## index
index | Re | Mach | Datasource
1 | 50000 | 0 | JavaFoil+Calcfoil stall+Eppler ext transition
2 | 50000 | 0 | XFOIL ncrit=9
3 | 50000 | 0.1 | JavaFoil+Calcfoil stall+Eppler ext transition
4 | 50000 | 0.1 | XFOIL ncrit=9
5 | 50000 | 0.25 | JavaFoil+Calcfoil stall+Eppler ext transition
6 | 50000 | 0.25 | XFOIL ncrit=9
7 | 50000 | 0.5 | JavaFoil+Calcfoil stall+Eppler ext transition
8 | 50000 | 0.5 | XFOIL ncrit=9
9 | 100000 | 0 | JavaFoil+Calcfoil stall+Eppler ext transition
10 | 100000 | 0 | XFOIL ncrit=9
11 | 100000 | 0.1 | JavaFoil+Calcfoil stall+Eppler ext transition
12 | 100000 | 0.1 | XFOIL ncrit=9
13 | 100000 | 0.25 | JavaFoil+Calcfoil stall+Eppler ext transition
14 | 100000 | 0.25 | XFOIL ncrit=9
15 | 100000 | 0.5 | JavaFoil+Calcfoil stall+Eppler ext transition
16 | 100000 | 0.5 | XFOIL ncrit=9
17 | 250000 | 0 | JavaFoil+Calcfoil stall+Eppler ext transition
18 | 250000 | 0 | XFOIL ncrit=9
19 | 250000 | 0.1 | JavaFoil+Calcfoil stall+Eppler ext transition
20 | 250000 | 0.1 | XFOIL ncrit=9
21 | 250000 | 0.25 | JavaFoil+Calcfoil stall+Eppler ext transition
22 | 250000 | 0.25 | XFOIL ncrit=9
23 | 250000 | 0.5 | JavaFoil+Calcfoil stall+Eppler ext transition
24 | 250000 | 0.5 | XFOIL ncrit=9
25 | 500000 | 0 | JavaFoil+Calcfoil stall+Eppler ext transition
26 | 500000 | 0 | XFOIL ncrit=9
27 | 500000 | 0.1 | JavaFoil+Calcfoil stall+Eppler ext transition
28 | 500000 | 0.1 | XFOIL ncrit=9
29 | 500000 | 0.25 | JavaFoil+Calcfoil stall+Eppler ext transition
30 | 500000 | 0.25 | XFOIL ncrit=9
31 | 500000 | 0.5 | JavaFoil+Calcfoil stall+Eppler ext transition
32 | 500000 | 0.5 | XFOIL ncrit=9
33 | 750000 | 0 | JavaFoil+Calcfoil stall+Eppler ext transition
34 | 750000 | 0 | XFOIL ncrit=9
35 | 750000 | 0.1 | JavaFoil+Calcfoil stall+Eppler ext transition
36 | 750000 | 0.1 | XFOIL ncrit=9
37 | 750000 | 0.25 | JavaFoil+Calcfoil stall+Eppler ext transition
38 | 750000 | 0.25 | XFOIL ncrit=9
39 | 750000 | 0.5 | JavaFoil+Calcfoil stall+Eppler ext transition
40 | 750000 | 0.5 | XFOIL ncrit=9
41 | 1000000 | 0 | JavaFoil+Calcfoil stall+Eppler ext transition
42 | 1000000 | 0 | XFOIL ncrit=9
43 | 1000000 | 0.1 | JavaFoil+Calcfoil stall+Eppler ext transition
44 | 1000000 | 0.1 | XFOIL ncrit=9
45 | 1000000 | 0.25 | JavaFoil+Calcfoil stall+Eppler ext transition
46 | 1000000 | 0.25 | XFOIL ncrit=9
47 | 1000000 | 0.5 | JavaFoil+Calcfoil stall+Eppler ext transition
48 | 1000000 | 0.5 | XFOIL ncrit=9
49 | 2000000 | 0 | JavaFoil+Calcfoil stall+Eppler ext transition
50 | 2000000 | 0 | XFOIL ncrit=9
51 | 2000000 | 0.1 | JavaFoil+Calcfoil stall+Eppler ext transition
52 | 2000000 | 0.1 | XFOIL ncrit=9
53 | 2000000 | 0.25 | JavaFoil+Calcfoil stall+Eppler ext transition
54 | 2000000 | 0.25 | XFOIL ncrit=9
55 | 2000000 | 0.5 | JavaFoil+Calcfoil stall+Eppler ext transition
56 | 2000000 | 0.5 | XFOIL ncrit=9
57 | 3000000 | 0 | JavaFoil+Calcfoil stall+Eppler ext transition
58 | 3000000 | 0 | XFOIL ncrit=9
59 | 3000000 | 0.1 | JavaFoil+Calcfoil stall+Eppler ext transition
60 | 3000000 | 0.1 | XFOIL ncrit=9
61 | 3000000 | 0.25 | JavaFoil+Calcfoil stall+Eppler ext transition
62 | 3000000 | 0.25 | XFOIL ncrit=9
63 | 3000000 | 0.5 | JavaFoil+Calcfoil stall+Eppler ext transition
64 | 3000000 | 0.5 | XFOIL ncrit=9
65 | 4000000 | 0 | JavaFoil+Calcfoil stall+Eppler ext transition
66 | 4000000 | 0 | XFOIL ncrit=9
67 | 4000000 | 0.1 | JavaFoil+Calcfoil stall+Eppler ext transition
68 | 4000000 | 0.1 | XFOIL ncrit=9
69 | 4000000 | 0.25 | JavaFoil+Calcfoil stall+Eppler ext transition
70 | 4000000 | 0.25 | XFOIL ncrit=9
71 | 4000000 | 0.5 | JavaFoil+Calcfoil stall+Eppler ext transition
72 | 4000000 | 0.5 | XFOIL ncrit=9
73 | 5000000 | 0 | JavaFoil+Calcfoil stall+Eppler ext transition
74 | 5000000 | 0 | XFOIL ncrit=9
75 | 5000000 | 0.1 | JavaFoil+Calcfoil stall+Eppler ext transition
76 | 5000000 | 0.1 | XFOIL ncrit=9
77 | 5000000 | 0.25 | JavaFoil+Calcfoil stall+Eppler ext transition
78 | 5000000 | 0.25 | XFOIL ncrit=9
79 | 5000000 | 0.5 | JavaFoil+Calcfoil stall+Eppler ext transition
80 | 5000000 | 0.5 | XFOIL ncrit=9
81 | 6000000 | 0 | JavaFoil+Calcfoil stall+Eppler ext transition
82 | 6000000 | 0 | XFOIL ncrit=9
83 | 6000000 | 0.1 | JavaFoil+Calcfoil stall+Eppler ext transition
84 | 6000000 | 0.1 | XFOIL ncrit=9
85 | 6000000 | 0.25 | JavaFoil+Calcfoil stall+Eppler ext transition
86 | 6000000 | 0.25 | XFOIL ncrit=9
87 | 6000000 | 0.5 | JavaFoil+Calcfoil stall+Eppler ext transition
88 | 6000000 | 0.5 | XFOIL ncrit=9
89 | 7000000 | 0 | JavaFoil+Calcfoil stall+Eppler ext transition
90 | 7000000 | 0 | XFOIL ncrit=9
91 | 7000000 | 0.1 | JavaFoil+Calcfoil stall+Eppler ext transition
92 | 7000000 | 0.1 | XFOIL ncrit=9
93 | 7000000 | 0.25 | JavaFoil+Calcfoil stall+Eppler ext transition
94 | 7000000 | 0.25 | XFOIL ncrit=9
95 | 7000000 | 0.5 | JavaFoil+Calcfoil stall+Eppler ext transition
96 | 7000000 | 0.5 | XFOIL ncrit=9
97 | 8000000 | 0 | JavaFoil+Calcfoil stall+Eppler ext transition
98 | 8000000 | 0 | XFOIL ncrit=9
99 | 8000000 | 0.1 | JavaFoil+Calcfoil stall+Eppler ext transition
100 | 8000000 | 0.1 | XFOIL ncrit=9
101 | 8000000 | 0.25 | JavaFoil+Calcfoil stall+Eppler ext transition
102 | 8000000 | 0.25 | XFOIL ncrit=9
103 | 8000000 | 0.5 | JavaFoil+Calcfoil stall+Eppler ext transition
104 | 8000000 | 0.5 | XFOIL ncrit=9
105 | 10000000 | 0 | JavaFoil+Calcfoil stall+Eppler ext transition
106 | 10000000 | 0 | XFOIL ncrit=9
107 | 10000000 | 0.1 | JavaFoil+Calcfoil stall+Eppler ext transition
108 | 10000000 | 0.1 | XFOIL ncrit=9
109 | 10000000 | 0.25 | JavaFoil+Calcfoil stall+Eppler ext transition
110 | 10000000 | 0.25 | XFOIL ncrit=9
111 | 10000000 | 0.5 | JavaFoil+Calcfoil stall+Eppler ext transition
112 | 10000000 | 0.5 | XFOIL ncrit=9
113 | 12000000 | 0 | JavaFoil+Calcfoil stall+Eppler ext transition
114 | 12000000 | 0 | XFOIL ncrit=9
115 | 12000000 | 0.1 | JavaFoil+Calcfoil stall+Eppler ext transition
116 | 12000000 | 0.1 | XFOIL ncrit=9
117 | 12000000 | 0.25 | JavaFoil+Calcfoil stall+Eppler ext transition
118 | 12000000 | 0.25 | XFOIL ncrit=9
119 | 12000000 | 0.5 | JavaFoil+Calcfoil stall+Eppler ext transition
120 | 12000000 | 0.5 | XFOIL ncrit=9
121 | 14000000 | 0 | JavaFoil+Calcfoil stall+Eppler ext transition
122 | 14000000 | 0 | XFOIL ncrit=9
123 | 14000000 | 0.1 | JavaFoil+Calcfoil stall+Eppler ext transition
124 | 14000000 | 0.1 | XFOIL ncrit=9
125 | 14000000 | 0.25 | JavaFoil+Calcfoil stall+Eppler ext transition
126 | 14000000 | 0.25 | XFOIL ncrit=9
127 | 14000000 | 0.5 | JavaFoil+Calcfoil stall+Eppler ext transition
128 | 14000000 | 0.5 | XFOIL ncrit=9
129 | 16000000 | 0 | JavaFoil+Calcfoil stall+Eppler ext transition
130 | 16000000 | 0 | XFOIL ncrit=9
131 | 16000000 | 0.1 | JavaFoil+Calcfoil stall+Eppler ext transition
132 | 16000000 | 0.1 | XFOIL ncrit=9
133 | 16000000 | 0.25 | JavaFoil+Calcfoil stall+Eppler ext transition
134 | 16000000 | 0.25 | XFOIL ncrit=9
135 | 16000000 | 0.5 | JavaFoil+Calcfoil stall+Eppler ext transition
136 | 16000000 | 0.5 | XFOIL ncrit=9
137 | 18000000 | 0 | JavaFoil+Calcfoil stall+Eppler ext transition
138 | 18000000 | 0 | XFOIL ncrit=9
139 | 18000000 | 0.1 | JavaFoil+Calcfoil stall+Eppler ext transition
140 | 18000000 | 0.1 | XFOIL ncrit=9
141 | 18000000 | 0.25 | JavaFoil+Calcfoil stall+Eppler ext transition
142 | 18000000 | 0.25 | XFOIL ncrit=9
143 | 18000000 | 0.5 | JavaFoil+Calcfoil stall+Eppler ext transition
144 | 18000000 | 0.5 | XFOIL ncrit=9
145 | 20000000 | 0 | JavaFoil+Calcfoil stall+Eppler ext transition
146 | 20000000 | 0 | XFOIL ncrit=9
147 | 20000000 | 0.1 | JavaFoil+Calcfoil stall+Eppler ext transition
148 | 20000000 | 0.1 | XFOIL ncrit=9
149 | 20000000 | 0.25 | JavaFoil+Calcfoil stall+Eppler ext transition
150 | 20000000 | 0.25 | XFOIL ncrit=9
151 | 20000000 | 0.5 | JavaFoil+Calcfoil stall+Eppler ext transition
152 | 20000000 | 0.5 | XFOIL ncrit=9

## 1. Re 50k Mach 0.00 (1)
BIGFOIL.COM POLAR EXPORT
MID 38
MID 38 |  |  |  | Cl Max: | 0.809 | at alpha= | 8 | deg
JavaFoil+Calcfoil stall+Eppler ext transition |  |  |  | L/D Max: | 38.791 | at alpha= | 4.5 | deg
Re: | 50000 |  |  | Cd Min: | 0.01514 | at alpha= | -1 | deg
Mach: | 0 |  |  | Cl=0 at alpha= | -2.337 | deg
|  |  |  | @ Cl=0.1, Cd= | 0.016173
|  |  |  | @ Cl=0.4, Cd= | 0.016399
|  |  |  | @ Cl=0.6, Cd= | 0.22528
alpha (deg) | Cl | Cd | Cm | Cl/Cd
-14 | -0.254 | 0.33534 | -0.017 | -0.758
-13.5 | -0.269 | 0.32224 | -0.017 | -0.834
-13 | -0.283 | 0.29523 | -0.017 | -0.959
-12.5 | -0.298 | 0.26561 | -0.017 | -1.122
-12 | -0.312 | 0.23328 | -0.016 | -1.339
-11.5 | -0.326 | 0.20728 | -0.016 | -1.574
-11 | -0.339 | 0.19233 | -0.016 | -1.764
-10.5 | -0.351 | 0.17511 | -0.016 | -2.003
-10 | -0.36 | 0.16186 | -0.016 | -2.225
-9.5 | -0.367 | 0.14183 | -0.016 | -2.586
-9 | -0.37 | 0.1236 | -0.015 | -2.994
-8.5 | -0.37 | 0.11434 | -0.016 | -3.232
-8 | -0.364 | 0.10342 | -0.016 | -3.523
-7.5 | -0.354 | 0.08951 | -0.016 | -3.958
-7 | -0.339 | 0.08031 | -0.016 | -4.221
-6.5 | -0.318 | 0.0736 | -0.016 | -4.326
-6 | -0.293 | 0.0656 | -0.016 | -4.462
-5.5 | -0.262 | 0.05902 | -0.016 | -4.444
-5 | -0.227 | 0.05312 | -0.016 | -4.274
-4.5 | -0.188 | 0.04888 | -0.016 | -3.855
-4 | -0.147 | 0.04491 | -0.016 | -3.282
-3.5 | -0.105 | 0.04227 | -0.016 | -2.473
-3 | -0.06 | 0.03999 | -0.017 | -1.507
-2.5 | -0.015 | 0.03801 | -0.019 | -0.395
-2 | 0.031 | 0.03648 | -0.023 | 0.852
-1.5 | 0.096 | 0.01625 | -0.05 | 5.928
-1 | 0.154 | 0.01514 | -0.05 | 10.183
-0.5 | 0.212 | 0.01526 | -0.05 | 13.89
0 | 0.27 | 0.0155 | -0.05 | 17.421
0.5 | 0.328 | 0.01586 | -0.05 | 20.658
1 | 0.385 | 0.01629 | -0.05 | 23.649
1.5 | 0.443 | 0.01671 | -0.051 | 26.496
2 | 0.5 | 0.01726 | -0.051 | 28.98
2.5 | 0.557 | 0.01767 | -0.051 | 31.541
3 | 0.614 | 0.01819 | -0.051 | 33.764
3.5 | 0.671 | 0.01883 | -0.051 | 35.612
4 | 0.726 | 0.01966 | -0.051 | 36.922
4.5 | 0.778 | 0.02006 | -0.051 | 38.791
5 | 0.662 | 0.04226 | -0.014 | 15.666
5.5 | 0.698 | 0.04556 | -0.014 | 15.327
6 | 0.731 | 0.0496 | -0.013 | 14.735
6.5 | 0.759 | 0.05349 | -0.014 | 14.19
7 | 0.782 | 0.0593 | -0.014 | 13.184
7.5 | 0.799 | 0.06563 | -0.014 | 12.176
8 | 0.809 | 0.07288 | -0.014 | 11.099
8.5 | 0.808 | 0.08183 | -0.014 | 9.874
9 | 0.799 | 0.09286 | -0.014 | 8.607
9.5 | 0.783 | 0.10119 | -0.014 | 7.742
10 | 0.761 | 0.11642 | -0.014 | 6.538
10.5 | 0.734 | 0.12883 | -0.014 | 5.694
11 | 0.702 | 0.14474 | -0.014 | 4.848
11.5 | 0.667 | 0.16368 | -0.013 | 4.075
12 | 0.63 | 0.17671 | -0.014 | 3.567
12.5 | 0.593 | 0.15827 | -0.015 | 3.747
13 | 0.556 | 0.22528 | -0.014 | 2.466

## 2. Re 50k Mach 0.00 (2)
BIGFOIL.COM POLAR EXPORT
MID 38
MID 38 |  |  |  | Cl Max: | 1.1041 | at alpha= | 20 | deg
XFOIL ncrit=9 |  |  |  | L/D Max: | 33.9982 | at alpha= | 4.5 | deg
Re: | 50000 |  |  | Cd Min: | 0.28474 | at alpha= | 20 | deg
Mach: | 0 |  |  | Cl=0 at alpha= | -1.63 | deg
|  |  |  | @ Cl=0.1, Cd= | 0.014226
|  |  |  | @ Cl=0.4, Cd= | 0.018884
|  |  |  | @ Cl=0.6, Cd= | 0.019731
alpha (deg) | Cl | Cd | Cm | Cl/Cd
-20 | -0.8548 | 0.2677 | 0.0907 | -3.1931
-19.5 | -0.8377 | 0.2627 | 0.0858 | -3.1888
-19 | -0.8238 | 0.26147 | 0.0797 | -3.1506
-18.5 | -0.8157 | 0.26355 | 0.0732 | -3.095
-18 | -0.7857 | 0.24271 | 0.0738 | -3.2372
-17.5 | -0.7678 | 0.23585 | 0.0703 | -3.2555
-17 | -0.7513 | 0.23012 | 0.0661 | -3.2648
-16.5 | -0.7411 | 0.22879 | 0.0601 | -3.2392
-16 | -0.7198 | 0.21738 | 0.0582 | -3.3113
-15.5 | -0.7016 | 0.2099 | 0.0556 | -3.3425
-15 | -0.6914 | 0.20653 | 0.0505 | -3.3477
-14.5 | -0.6764 | 0.19872 | 0.0473 | -3.4038
-14 | -0.6563 | 0.18986 | 0.0458 | -3.4568
-13.5 | -0.6491 | 0.18603 | 0.0411 | -3.4892
-13 | -0.6321 | 0.17696 | 0.039 | -3.572
-12.5 | -0.6177 | 0.16996 | 0.0367 | -3.6344
-12 | -0.6259 | 0.169 | 0.0304 | -3.7036
-11.5 | -0.5938 | 0.15587 | 0.0316 | -3.8096
-11 | -0.605 | 0.15438 | 0.0252 | -3.9189
-10.5 | -0.5759 | 0.14266 | 0.0262 | -4.0369
-10 | -0.5629 | 0.13485 | 0.0246 | -4.1743
-9.5 | -0.5573 | 0.12845 | 0.0217 | -4.3387
-9 | -0.5651 | 0.12503 | 0.0163 | -4.5197
-8.5 | -0.5362 | 0.11451 | 0.0182 | -4.6826
-8 | -0.525 | 0.1076 | 0.0167 | -4.8792
-7.5 | -0.5187 | 0.10146 | 0.0143 | -5.1124
-7 | -0.5104 | 0.09471 | 0.0122 | -5.3891
-6.5 | -0.4973 | 0.088 | 0.0089 | -5.6511
-6 | -0.4747 | 0.08055 | 0.0095 | -5.8932
-5.5 | -0.4543 | 0.07375 | 0.0092 | -6.16
-5 | -0.4356 | 0.06766 | 0.0115 | -6.4381
-4 | -0.2476 | 0.03338 | -0.0507 | -7.4176
-3.5 | -0.1861 | 0.02719 | -0.0517 | -6.8444
-3 | -0.1297 | 0.02286 | -0.051 | -5.6737
-2.5 | -0.0755 | 0.01936 | -0.0492 | -3.8998
-2 | -0.0421 | 0.01401 | -0.0402 | -3.005
-1.5 | 0.0148 | 0.01399 | -0.0413 | 1.0579
-1 | 0.0672 | 0.01409 | -0.0413 | 4.7693
-0.5 | 0.1179 | 0.0143 | -0.0412 | 8.2448
0 | 0.1673 | 0.01465 | -0.0411 | 11.4198
0.5 | 0.2155 | 0.01522 | -0.0414 | 14.159
1 | 0.2618 | 0.0161 | -0.0422 | 16.2609
1.5 | 0.3045 | 0.01751 | -0.044 | 17.3901
2 | 0.4227 | 0.01921 | -0.0597 | 22.0042
2.5 | 0.548 | 0.01959 | -0.0712 | 27.9735
3 | 0.6143 | 0.01977 | -0.069 | 31.0723
3.5 | 0.6615 | 0.02025 | -0.0634 | 32.6667
4 | 0.7065 | 0.02102 | -0.058 | 33.6108
4.5 | 0.7517 | 0.02211 | -0.0533 | 33.9982
5 | 0.7975 | 0.02353 | -0.0493 | 33.8929
5.5 | 0.8434 | 0.02527 | -0.0458 | 33.3755
6 | 0.8889 | 0.02749 | -0.0427 | 32.3354
6.5 | 0.9339 | 0.03024 | -0.0399 | 30.8829
7 | 0.977 | 0.03409 | -0.0375 | 28.6594
7.5 | 1.0184 | 0.03969 | -0.0351 | 25.6589
8 | 1.0502 | 0.04665 | -0.0327 | 22.5123
8.5 | 1.0685 | 0.05629 | -0.0311 | 18.9821
9 | 1.076 | 0.06704 | -0.0305 | 16.0501
9.5 | 1.0594 | 0.07908 | -0.032 | 13.3966
10.5 | 0.9605 | 0.11669 | -0.0572 | 8.2312
11 | 0.8866 | 0.14806 | -0.0904 | 5.9881
11.5 | 0.9042 | 0.15827 | -0.0898 | 5.713
12 | 0.8966 | 0.16534 | -0.0931 | 5.4228
12.5 | 0.9021 | 0.17321 | -0.0951 | 5.2081
13 | 0.9086 | 0.18156 | -0.0979 | 5.0044
13.5 | 0.9196 | 0.19006 | -0.1004 | 4.8385
14 | 0.9309 | 0.19806 | -0.103 | 4.7001
14.5 | 0.9495 | 0.20769 | -0.1046 | 4.5717
15 | 0.9558 | 0.21335 | -0.1092 | 4.48
15.5 | 0.9666 | 0.22088 | -0.1134 | 4.3761
16 | 0.9925 | 0.2324 | -0.1141 | 4.2707
16.5 | 0.9941 | 0.23552 | -0.1214 | 4.2209
17 | 1.0238 | 0.2499 | -0.1209 | 4.0968
17.5 | 1.0241 | 0.24987 | -0.1295 | 4.0985
18 | 1.0512 | 0.26383 | -0.1294 | 3.9844
18.5 | 1.0556 | 0.26407 | -0.1379 | 3.9974
19 | 1.0744 | 0.27211 | -0.141 | 3.9484
19.5 | 1.0922 | 0.28166 | -0.1445 | 3.8777
20 | 1.1041 | 0.28474 | -0.1514 | 3.8776

## 3. Re 50k Mach 0.10 (1)
BIGFOIL.COM POLAR EXPORT
MID 38
MID 38 |  |  |  | Cl Max: | 0.806 | at alpha= | 8 | deg
JavaFoil+Calcfoil stall+Eppler ext transition |  |  |  | L/D Max: | 38.816 | at alpha= | 4.5 | deg
Re: | 50000 |  |  | Cd Min: | 0.01516 | at alpha= | -1 | deg
Mach: | 0.1 |  |  | Cl=0 at alpha= | -2.337 | deg
|  |  |  | @ Cl=0.1, Cd= | 0.016222
|  |  |  | @ Cl=0.4, Cd= | 0.016416
|  |  |  | @ Cl=0.6, Cd= | 0.24867
alpha (deg) | Cl | Cd | Cm | Cl/Cd
-13.5 | -0.233 | 0.35842 | -0.017 | -0.649
-13 | -0.249 | 0.33119 | -0.017 | -0.752
-12.5 | -0.266 | 0.28017 | -0.016 | -0.948
-12 | -0.283 | 0.25997 | -0.017 | -1.087
-11.5 | -0.299 | 0.2285 | -0.016 | -1.309
-11 | -0.315 | 0.20361 | -0.016 | -1.546
-10.5 | -0.329 | 0.18706 | -0.016 | -1.759
-10 | -0.342 | 0.16255 | -0.016 | -2.101
-9.5 | -0.351 | 0.14384 | -0.016 | -2.442
-9 | -0.358 | 0.13664 | -0.016 | -2.618
-8.5 | -0.36 | 0.11854 | -0.016 | -3.036
-8 | -0.357 | 0.10558 | -0.016 | -3.384
-7.5 | -0.349 | 0.09269 | -0.016 | -3.77
-7 | -0.336 | 0.08217 | -0.016 | -4.088
-6.5 | -0.317 | 0.07481 | -0.016 | -4.234
-6 | -0.292 | 0.06676 | -0.016 | -4.375
-5.5 | -0.262 | 0.05948 | -0.016 | -4.411
-5 | -0.227 | 0.05339 | -0.016 | -4.26
-4.5 | -0.189 | 0.04903 | -0.016 | -3.854
-4 | -0.148 | 0.04519 | -0.016 | -3.274
-3.5 | -0.105 | 0.04245 | -0.016 | -2.473
-3 | -0.061 | 0.04011 | -0.017 | -1.509
-2.5 | -0.015 | 0.03801 | -0.019 | -0.397
-2 | 0.031 | 0.03654 | -0.023 | 0.854
-1.5 | 0.097 | 0.01628 | -0.051 | 5.946
-1 | 0.155 | 0.01516 | -0.051 | 10.223
-0.5 | 0.213 | 0.0153 | -0.051 | 13.924
0 | 0.271 | 0.01553 | -0.051 | 17.478
0.5 | 0.329 | 0.01594 | -0.051 | 20.659
1 | 0.387 | 0.01632 | -0.051 | 23.721
1.5 | 0.445 | 0.01675 | -0.051 | 26.573
2 | 0.503 | 0.0173 | -0.051 | 29.061
2.5 | 0.56 | 0.01773 | -0.051 | 31.595
3 | 0.617 | 0.01824 | -0.051 | 33.834
3.5 | 0.674 | 0.0189 | -0.051 | 35.664
4 | 0.729 | 0.01973 | -0.051 | 36.96
4.5 | 0.782 | 0.02014 | -0.051 | 38.816
5 | 0.665 | 0.04238 | -0.014 | 15.692
5.5 | 0.701 | 0.04552 | -0.014 | 15.404
6 | 0.733 | 0.04901 | -0.014 | 14.965
6.5 | 0.761 | 0.05367 | -0.014 | 14.177
7 | 0.783 | 0.05951 | -0.014 | 13.153
7.5 | 0.799 | 0.06557 | -0.014 | 12.18
8 | 0.806 | 0.07358 | -0.014 | 10.959
8.5 | 0.803 | 0.08291 | -0.014 | 9.682
9 | 0.791 | 0.09591 | -0.014 | 8.244
9.5 | 0.771 | 0.10382 | -0.014 | 7.425
10 | 0.744 | 0.12121 | -0.014 | 6.138
10.5 | 0.712 | 0.13533 | -0.014 | 5.259
11 | 0.675 | 0.15312 | -0.014 | 4.408
11.5 | 0.635 | 0.17129 | -0.014 | 3.709
12 | 0.594 | 0.18362 | -0.014 | 3.236
12.5 | 0.552 | 0.22016 | -0.014 | 2.509
13 | 0.511 | 0.24867 | -0.014 | 2.056

## 4. Re 50k Mach 0.10 (2)
BIGFOIL.COM POLAR EXPORT
MID 38
MID 38 |  |  |  | Cl Max: | 1.1084 | at alpha= | 20 | deg
XFOIL ncrit=9 |  |  |  | L/D Max: | 33.8807 | at alpha= | 4.5 | deg
Re: | 50000 |  |  | Cd Min: | 0.28591 | at alpha= | 20 | deg
Mach: | 0.1 |  |  | Cl=0 at alpha= | -1.6205 | deg
|  |  |  | @ Cl=0.1, Cd= | 0.014253
|  |  |  | @ Cl=0.4, Cd= | 0.018917
|  |  |  | @ Cl=0.6, Cd= | 0.019766
alpha (deg) | Cl | Cd | Cm | Cl/Cd
-20 | -0.8578 | 0.2686 | 0.0913 | -3.1936
-19.5 | -0.8407 | 0.26393 | 0.0862 | -3.1853
-19 | -0.8273 | 0.26333 | 0.0798 | -3.1417
-18.5 | -0.8132 | 0.25889 | 0.0748 | -3.1411
-18 | -0.7878 | 0.2432 | 0.0743 | -3.2393
-17.5 | -0.7699 | 0.23647 | 0.0708 | -3.2558
-17 | -0.7535 | 0.231 | 0.0663 | -3.2619
-16.5 | -0.7443 | 0.23045 | 0.06 | -3.2298
-16 | -0.7206 | 0.21743 | 0.0588 | -3.3142
-15.5 | -0.7031 | 0.21046 | 0.0559 | -3.3408
-15 | -0.6942 | 0.2079 | 0.0504 | -3.3391
-14.5 | -0.675 | 0.19807 | 0.0481 | -3.4079
-14 | -0.6571 | 0.19031 | 0.0459 | -3.4528
-13.5 | -0.6518 | 0.18729 | 0.0409 | -3.4802
-13 | -0.631 | 0.17693 | 0.0395 | -3.5664
-12.5 | -0.619 | 0.17067 | 0.0366 | -3.6269
-12 | -0.6148 | 0.16546 | 0.0324 | -3.7157
-11.5 | -0.5945 | 0.15643 | 0.0316 | -3.8004
-11 | -0.5891 | 0.15023 | 0.028 | -3.9213
-10.5 | -0.578 | 0.14354 | 0.0259 | -4.0268
-10 | -0.562 | 0.13517 | 0.0248 | -4.1577
-9.5 | -0.5531 | 0.1283 | 0.0225 | -4.311
-9 | -0.5438 | 0.12149 | 0.0205 | -4.4761
-8.5 | -0.5335 | 0.11463 | 0.0187 | -4.6541
-8 | -0.5239 | 0.10792 | 0.0169 | -4.8545
-7.5 | -0.5217 | 0.10231 | 0.0137 | -5.0992
-7 | -0.5057 | 0.0946 | 0.0133 | -5.3457
-6.5 | -0.4945 | 0.08802 | 0.0104 | -5.618
-6 | -0.4739 | 0.08085 | 0.0101 | -5.8615
-5.5 | -0.454 | 0.07408 | 0.0098 | -6.1285
-5 | -0.4351 | 0.06786 | 0.0123 | -6.4117
-4 | -0.25 | 0.03381 | -0.0507 | -7.3943
-3.5 | -0.1882 | 0.02746 | -0.0519 | -6.8536
-3 | -0.1312 | 0.02307 | -0.0512 | -5.687
-2.5 | -0.0765 | 0.01959 | -0.0495 | -3.9051
-2 | -0.0441 | 0.01403 | -0.0401 | -3.1433
-1.5 | 0.014 | 0.01401 | -0.0414 | 0.99929
-1 | 0.0668 | 0.01411 | -0.0414 | 4.7342
-0.5 | 0.1179 | 0.01433 | -0.0413 | 8.2275
0 | 0.1674 | 0.01469 | -0.0413 | 11.3955
0.5 | 0.2159 | 0.01527 | -0.0416 | 14.1388
1 | 0.2622 | 0.01618 | -0.0425 | 16.2052
1.5 | 0.3047 | 0.01764 | -0.0443 | 17.2732
2 | 0.4286 | 0.0193 | -0.0608 | 22.2073
2.5 | 0.554 | 0.01959 | -0.0717 | 28.2797
3 | 0.6168 | 0.01983 | -0.0689 | 31.1044
3.5 | 0.6644 | 0.02032 | -0.0632 | 32.6969
4 | 0.7095 | 0.02116 | -0.0579 | 33.5302
4.5 | 0.7552 | 0.02229 | -0.0532 | 33.8807
5 | 0.8014 | 0.02371 | -0.0491 | 33.8001
5.5 | 0.8477 | 0.02549 | -0.0456 | 33.2562
6 | 0.8936 | 0.02775 | -0.0425 | 32.2018
6.5 | 0.9384 | 0.03074 | -0.0398 | 30.527
7 | 0.9823 | 0.03465 | -0.0372 | 28.3492
7.5 | 1.0219 | 0.04084 | -0.0348 | 25.022
8 | 1.0545 | 0.0474 | -0.0325 | 22.2468
8.5 | 1.0657 | 0.05803 | -0.0312 | 18.3646
9 | 1.0684 | 0.06879 | -0.031 | 15.5313
9.5 | 1.0587 | 0.0803 | -0.0321 | 13.1843
10 | 0.9517 | 0.10891 | -0.0585 | 8.7384
10.5 | 0.9452 | 0.12197 | -0.0632 | 7.7494
11 | 0.8877 | 0.14875 | -0.0907 | 5.9677
11.5 | 0.9062 | 0.15906 | -0.09 | 5.6972
12 | 0.8987 | 0.16613 | -0.0934 | 5.4096
12.5 | 0.902 | 0.17372 | -0.0957 | 5.1923
13 | 0.91 | 0.1822 | -0.0984 | 4.9945
13.5 | 0.9224 | 0.19096 | -0.1007 | 4.8303
14 | 0.9342 | 0.19908 | -0.1033 | 4.6926
14.5 | 0.9536 | 0.20897 | -0.1049 | 4.5633
15 | 0.9566 | 0.21373 | -0.1102 | 4.4757
15.5 | 0.9699 | 0.22187 | -0.1139 | 4.3715
16 | 0.9894 | 0.2308 | -0.1161 | 4.2868
16.5 | 0.9973 | 0.23645 | -0.122 | 4.2178
17 | 1.0289 | 0.25186 | -0.1212 | 4.0852
17.5 | 1.0275 | 0.25084 | -0.1303 | 4.0962
18 | 1.0564 | 0.26592 | -0.1298 | 3.9726
18.5 | 1.0595 | 0.26515 | -0.1388 | 3.9959
19 | 1.0774 | 0.27262 | -0.1424 | 3.952
19.5 | 1.0974 | 0.28374 | -0.145 | 3.8676
20 | 1.1084 | 0.28591 | -0.1525 | 3.8767

## 5. Re 50k Mach 0.25 (1)
BIGFOIL.COM POLAR EXPORT
MID 38
MID 38 |  |  |  | Cl Max: | 0.789 | at alpha= | 7.5 | deg
JavaFoil+Calcfoil stall+Eppler ext transition |  |  |  | L/D Max: | 37.166 | at alpha= | 4 | deg
Re: | 50000 |  |  | Cd Min: | 0.01528 | at alpha= | -1 | deg
Mach: | 0.25 |  |  | Cl=0 at alpha= | -2.3404 | deg
|  |  |  | @ Cl=0.1, Cd= | 0.20509
|  |  |  | @ Cl=0.4, Cd= | 0.20509
|  |  |  | @ Cl=0.6, Cd= | 0.20509
alpha (deg) | Cl | Cd | Cm | Cl/Cd
-12 | -0.054 | 0.22143 | -0.019 | -0.244
-11.5 | -0.051 | 0.21793 | -0.018 | -0.236
-11 | -0.049 | 0.18349 | -0.018 | -0.265
-10.5 | -0.107 | 0.17013 | -0.017 | -0.631
-10 | -0.165 | 0.15285 | -0.017 | -1.076
-9.5 | -0.208 | 0.23409 | -0.017 | -0.89
-9 | -0.245 | 0.18647 | -0.017 | -1.312
-8.5 | -0.274 | 0.16125 | -0.016 | -1.696
-8 | -0.294 | 0.13509 | -0.016 | -2.179
-7.5 | -0.306 | 0.11746 | -0.016 | -2.606
-7 | -0.308 | 0.09666 | -0.016 | -3.191
-6.5 | -0.301 | 0.08472 | -0.016 | -3.556
-6 | -0.285 | 0.07276 | -0.016 | -3.917
-5.5 | -0.261 | 0.06437 | -0.016 | -4.05
-5 | -0.229 | 0.05669 | -0.017 | -4.034
-4.5 | -0.191 | 0.05119 | -0.017 | -3.74
-4 | -0.151 | 0.04658 | -0.016 | -3.235
-3.5 | -0.107 | 0.04326 | -0.017 | -2.481
-3 | -0.062 | 0.04052 | -0.017 | -1.531
-2.5 | -0.015 | 0.03829 | -0.019 | -0.404
-2 | 0.032 | 0.03685 | -0.023 | 0.869
-1.5 | 0.099 | 0.01653 | -0.052 | 6.015
-1 | 0.159 | 0.01528 | -0.052 | 10.42
-0.5 | 0.219 | 0.01541 | -0.052 | 14.206
0 | 0.279 | 0.0157 | -0.052 | 17.759
0.5 | 0.338 | 0.01611 | -0.052 | 21.006
1 | 0.398 | 0.01652 | -0.052 | 24.087
1.5 | 0.457 | 0.01697 | -0.052 | 26.945
2 | 0.516 | 0.01748 | -0.052 | 29.544
2.5 | 0.575 | 0.01799 | -0.052 | 31.995
3 | 0.634 | 0.01861 | -0.052 | 34.076
3.5 | 0.692 | 0.0193 | -0.052 | 35.868
4 | 0.749 | 0.02015 | -0.052 | 37.166
4.5 | 0.642 | 0.0399 | -0.017 | 16.096
5 | 0.681 | 0.04274 | -0.014 | 15.935
5.5 | 0.716 | 0.04647 | -0.014 | 15.411
6 | 0.746 | 0.05095 | -0.014 | 14.635
6.5 | 0.769 | 0.0558 | -0.014 | 13.776
7 | 0.783 | 0.06222 | -0.014 | 12.59
7.5 | 0.789 | 0.07259 | -0.014 | 10.863
8 | 0.781 | 0.08127 | -0.014 | 9.609
8.5 | 0.755 | 0.09515 | -0.014 | 7.93
9 | 0.714 | 0.11626 | -0.014 | 6.138
9.5 | 0.659 | 0.13526 | -0.014 | 4.871
10 | 0.592 | 0.16044 | -0.014 | 3.689
10.5 | 0.515 | 0.19117 | -0.015 | 2.693
11 | 0.43 | 0.14508 | -0.015 | 2.963
11.5 | 0.338 | 0.29954 | -0.015 | 1.129
12 | 0.236 | 0.18721 | -0.016 | 1.259
12.5 | 0.082 | 0.20509 | -0.016 | 0.401

## 6. Re 50k Mach 0.25 (2)
BIGFOIL.COM POLAR EXPORT
MID 38
MID 38 |  |  |  | Cl Max: | 1.1338 | at alpha= | 20 | deg
XFOIL ncrit=9 |  |  |  | L/D Max: | 33.3966 | at alpha= | 4.5 | deg
Re: | 50000 |  |  | Cd Min: | 0.29374 | at alpha= | 20 | deg
Mach: | 0.25 |  |  | Cl=0 at alpha= | -1.5982 | deg
|  |  |  | @ Cl=0.1, Cd= | 0.014398
|  |  |  | @ Cl=0.4, Cd= | 0.019018
|  |  |  | @ Cl=0.6, Cd= | 0.019996
alpha (deg) | Cl | Cd | Cm | Cl/Cd
-20 | -0.875 | 0.27448 | 0.0939 | -3.1878
-19.5 | -0.8592 | 0.27284 | 0.0876 | -3.1491
-19 | -0.8484 | 0.27478 | 0.0808 | -3.0876
-18.5 | -0.8195 | 0.25393 | 0.0808 | -3.2273
-18 | -0.8003 | 0.24663 | 0.0772 | -3.2449
-17.5 | -0.7822 | 0.24047 | 0.0728 | -3.2528
-17 | -0.7684 | 0.23803 | 0.0668 | -3.2282
-16.5 | -0.7498 | 0.22927 | 0.0633 | -3.2704
-16 | -0.7282 | 0.21973 | 0.0612 | -3.3141
-15.5 | -0.7136 | 0.21506 | 0.0565 | -3.3181
-15 | -0.7121 | 0.21659 | 0.0498 | -3.2878
-14.5 | -0.6776 | 0.19925 | 0.0504 | -3.4008
-14 | -0.6651 | 0.19419 | 0.0462 | -3.425
-13.5 | -0.6542 | 0.18831 | 0.042 | -3.4741
-13 | -0.6319 | 0.17866 | 0.0408 | -3.5369
-12.5 | -0.6324 | 0.17669 | 0.0353 | -3.5791
-12 | -0.6048 | 0.16457 | 0.0351 | -3.675
-11.5 | -0.6066 | 0.16176 | 0.03 | -3.75
-11 | -0.5808 | 0.15068 | 0.0299 | -3.8545
-10.5 | -0.5773 | 0.14505 | 0.0261 | -3.98
-10 | -0.5708 | 0.13938 | 0.0233 | -4.0953
-9.5 | -0.5573 | 0.1316 | 0.0218 | -4.2348
-9 | -0.5479 | 0.12472 | 0.0197 | -4.393
-8.5 | -0.5408 | 0.11825 | 0.0174 | -4.5734
-8 | -0.5373 | 0.11232 | 0.0144 | -4.7837
-7.5 | -0.5079 | 0.10236 | 0.016 | -4.9619
-7 | -0.5104 | 0.09758 | 0.0124 | -5.2306
-6.5 | -0.4907 | 0.0898 | 0.0124 | -5.4644
-5.5 | -0.4542 | 0.0757 | 0.0117 | -6
-5 | -0.4317 | 0.06902 | 0.0155 | -6.2547
-4.5 | -0.3353 | 0.04804 | -0.0405 | -6.9796
-4 | -0.2621 | 0.03612 | -0.0506 | -7.2564
-3.5 | -0.1999 | 0.02908 | -0.0526 | -6.8741
-3 | -0.1389 | 0.02432 | -0.0526 | -5.7113
-2.5 | -0.0835 | 0.02061 | -0.051 | -4.0514
-2 | -0.0393 | 0.01542 | -0.0458 | -2.5486
-1.5 | 0.0096 | 0.01412 | -0.0419 | 0.67989
-1 | 0.0647 | 0.01423 | -0.0422 | 4.5467
-0.5 | 0.1172 | 0.01448 | -0.0421 | 8.0939
0 | 0.1679 | 0.0149 | -0.0422 | 11.2685
0.5 | 0.2173 | 0.01559 | -0.0427 | 13.9384
1 | 0.2637 | 0.01668 | -0.0439 | 15.8094
1.5 | 0.3147 | 0.01839 | -0.0477 | 17.1126
2 | 0.4776 | 0.01959 | -0.0687 | 24.3798
2.5 | 0.5735 | 0.01985 | -0.0725 | 28.8917
3 | 0.6315 | 0.02017 | -0.068 | 31.3089
3.5 | 0.6793 | 0.02091 | -0.0625 | 32.4868
4 | 0.7269 | 0.02188 | -0.0571 | 33.2221
4.5 | 0.7748 | 0.0232 | -0.0525 | 33.3966
5 | 0.8229 | 0.02489 | -0.0485 | 33.0615
5.5 | 0.8709 | 0.02703 | -0.0449 | 32.2198
6 | 0.9181 | 0.02975 | -0.0417 | 30.8605
6.5 | 0.9644 | 0.0335 | -0.0388 | 28.7881
7 | 1.0072 | 0.03875 | -0.036 | 25.9923
7.5 | 1.0418 | 0.04575 | -0.0334 | 22.7716
8 | 1.0536 | 0.0555 | -0.0322 | 18.9838
8.5 | 1.0541 | 0.06543 | -0.032 | 16.1103
9 | 1.0285 | 0.07756 | -0.0352 | 13.2607
9.5 | 1 | 0.08974 | -0.0403 | 11.1433
10.5 | 0.8863 | 0.14248 | -0.0913 | 6.2205
11 | 0.8964 | 0.15262 | -0.0922 | 5.8734
11.5 | 0.895 | 0.16002 | -0.0941 | 5.5931
12 | 0.9128 | 0.17072 | -0.0947 | 5.3468
12.5 | 0.9104 | 0.17748 | -0.0982 | 5.1296
13 | 0.9241 | 0.18678 | -0.1004 | 4.9475
13.5 | 0.9423 | 0.19688 | -0.1021 | 4.7862
14 | 0.9557 | 0.20555 | -0.1047 | 4.6495
14.5 | 0.9582 | 0.21023 | -0.1097 | 4.5579
15 | 0.9668 | 0.21709 | -0.1147 | 4.4535
15.5 | 0.993 | 0.22928 | -0.1157 | 4.3309
16 | 0.9975 | 0.23269 | -0.1223 | 4.2868
16.5 | 1.0198 | 0.24369 | -0.1245 | 4.1848
17 | 1.0299 | 0.24805 | -0.1307 | 4.152
17.5 | 1.0506 | 0.25828 | -0.1334 | 4.0677
18 | 1.0638 | 0.26311 | -0.1392 | 4.0432
18.5 | 1.0841 | 0.27329 | -0.1422 | 3.9668
19 | 1.0975 | 0.27755 | -0.1487 | 3.9542
19.5 | 1.1246 | 0.29345 | -0.1489 | 3.8323
20 | 1.1338 | 0.29374 | -0.1573 | 3.8599

## 7. Re 50k Mach 0.50 (1)
BIGFOIL.COM POLAR EXPORT
MID 38
MID 38 |  |  |  | Cl Max: | 1.172 | at alpha= | 20 | deg
JavaFoil+Calcfoil stall+Eppler ext transition |  |  |  | L/D Max: | 37.413 | at alpha= | 4 | deg
Re: | 50000 |  |  | Cd Min: | 0.01608 | at alpha= | -0.5 | deg
Mach: | 0.5 |  |  | Cl=0 at alpha= | -2.3396 | deg
|  |  |  | @ Cl=0.1, Cd= | 0.020463
|  |  |  | @ Cl=0.4, Cd= | 0.017045
|  |  |  | @ Cl=0.6, Cd= | 0.018711
alpha (deg) | Cl | Cd | Cm | Cl/Cd
-20 | -0.936 | 0.42142 | -0.033 | -2.222
-19.5 | -0.911 | 0.42902 | -0.033 | -2.123
-19 | -0.885 | 0.41536 | -0.032 | -2.13
-18.5 | -0.857 | 0.40665 | -0.031 | -2.108
-18 | -0.831 | 0.38995 | -0.031 | -2.132
-17.5 | -0.806 | 0.37273 | -0.031 | -2.161
-17 | -0.78 | 0.37569 | -0.031 | -2.075
-16.5 | -0.754 | 0.35386 | -0.031 | -2.131
-16 | -0.728 | 0.35012 | -0.031 | -2.079
-15.5 | -0.7 | 0.34081 | -0.029 | -2.054
-15 | -0.674 | 0.33306 | -0.028 | -2.023
-14.5 | -0.648 | 0.31681 | -0.028 | -2.044
-14 | -0.621 | 0.31518 | -0.028 | -1.972
-13.5 | -0.595 | 0.31286 | -0.028 | -1.903
-13 | -0.569 | 0.30931 | -0.028 | -1.84
-12.5 | -0.543 | 0.30467 | -0.028 | -1.782
-12 | -0.515 | 0.26025 | -0.026 | -1.979
-11.5 | -0.489 | 0.25112 | -0.026 | -1.946
-11 | -0.462 | 0.26562 | -0.026 | -1.741
-10.5 | -0.436 | 0.25146 | -0.026 | -1.734
-10 | -0.409 | 0.25042 | -0.026 | -1.635
-9.5 | -0.383 | 0.24572 | -0.026 | -1.558
-9 | -0.356 | 0.21338 | -0.023 | -1.667
-8.5 | -0.329 | 0.21369 | -0.023 | -1.541
-8 | -0.303 | 0.21123 | -0.023 | -1.433
-7.5 | -0.276 | 0.21125 | -0.023 | -1.307
-7 | -0.249 | 0.19238 | -0.021 | -1.295
-6.5 | -0.223 | 0.1902 | -0.021 | -1.17
-6 | -0.196 | 0.19037 | -0.021 | -1.029
-5.5 | -0.169 | 0.10602 | -0.02 | -1.595
-5 | -0.142 | 0.07355 | -0.02 | -1.936
-4.5 | -0.116 | 0.0579 | -0.02 | -1.998
-4 | -0.15 | 0.05891 | -0.019 | -2.553
-3.5 | -0.114 | 0.04854 | -0.019 | -2.354
-3 | -0.068 | 0.04297 | -0.019 | -1.578
-2.5 | -0.017 | 0.04004 | -0.019 | -0.427
-2 | 0.036 | 0.03799 | -0.023 | 0.937
-1.5 | 0.111 | 0.01745 | -0.058 | 6.362
-1 | 0.178 | 0.01707 | -0.058 | 10.428
-0.5 | 0.245 | 0.01608 | -0.058 | 15.22
0 | 0.312 | 0.01646 | -0.058 | 18.941
0.5 | 0.378 | 0.0169 | -0.058 | 22.382
1 | 0.445 | 0.01734 | -0.058 | 25.639
1.5 | 0.511 | 0.01791 | -0.058 | 28.529
2 | 0.577 | 0.01846 | -0.058 | 31.248
2.5 | 0.643 | 0.01918 | -0.058 | 33.513
3 | 0.708 | 0.01996 | -0.058 | 35.465
3.5 | 0.772 | 0.02098 | -0.058 | 36.814
4 | 0.833 | 0.02227 | -0.058 | 37.413
4.5 | 0.709 | 0.04132 | -0.016 | 17.163
5 | 0.741 | 0.04601 | -0.015 | 16.114
5.5 | 0.753 | 0.05454 | -0.016 | 13.807
6 | 0.71 | 0.05794 | -0.017 | 12.249
6.5 | 0.469 | 0.06997 | -0.017 | 6.705
7 | 0.495 | 0.09597 | -0.017 | 5.161
7.5 | 0.522 | 0.16015 | -0.019 | 3.257
8 | 0.548 | 0.17484 | -0.019 | 3.133
8.5 | 0.575 | 0.20835 | -0.023 | 2.758
9 | 0.601 | 0.21134 | -0.023 | 2.842
9.5 | 0.627 | 0.22931 | -0.023 | 2.733
10 | 0.654 | 0.23932 | -0.026 | 2.731
10.5 | 0.679 | 0.25132 | -0.026 | 2.703
11 | 0.705 | 0.25826 | -0.026 | 2.731
11.5 | 0.733 | 0.28269 | -0.028 | 2.592
12 | 0.758 | 0.3043 | -0.028 | 2.492
12.5 | 0.784 | 0.30621 | -0.028 | 2.56
13 | 0.81 | 0.30988 | -0.029 | 2.613
13.5 | 0.837 | 0.32614 | -0.031 | 2.567
14 | 0.863 | 0.34304 | -0.031 | 2.515
14.5 | 0.888 | 0.34665 | -0.031 | 2.562
15 | 0.915 | 0.36604 | -0.032 | 2.5
15.5 | 0.942 | 0.37624 | -0.033 | 2.502
16 | 0.967 | 0.38539 | -0.033 | 2.508
16.5 | 0.992 | 0.39454 | -0.033 | 2.514
17 | 1.019 | 0.41271 | -0.034 | 2.469
17.5 | 1.045 | 0.43835 | -0.034 | 2.384
18 | 1.07 | 0.42534 | -0.035 | 2.515
18.5 | 1.095 | 0.43761 | -0.035 | 2.502
19 | 1.12 | 0.45739 | -0.035 | 2.449
19.5 | 1.147 | 0.47696 | -0.036 | 2.406
20 | 1.172 | 0.48005 | -0.036 | 2.441

## 8. Re 50k Mach 0.50 (2)
BIGFOIL.COM POLAR EXPORT
MID 38
MID 38 |  |  |  | Cl Max: | 1.2508 | at alpha= | 20 | deg
XFOIL ncrit=9 |  |  |  | L/D Max: | 31.13 | at alpha= | 3.5 | deg
Re: | 50000 |  |  | Cd Min: | 0.3271 | at alpha= | 20 | deg
Mach: | 0.5 |  |  | Cl=0 at alpha= | -1.5392 | deg
|  |  |  | @ Cl=0.1, Cd= | 0.015237
|  |  |  | @ Cl=0.4, Cd= | 0.019752
|  |  |  | @ Cl=0.6, Cd= | 0.021195
alpha (deg) | Cl | Cd | Cm | Cl/Cd
-20 | -0.9588 | 0.29975 | 0.1098 | -3.1987
-19.5 | -0.9357 | 0.29122 | 0.1047 | -3.213
-19 | -0.913 | 0.28386 | 0.0991 | -3.2164
-18.5 | -0.8929 | 0.28052 | 0.0921 | -3.183
-18 | -0.8707 | 0.27187 | 0.0869 | -3.2026
-17.5 | -0.8444 | 0.25876 | 0.084 | -3.2633
-17 | -0.8221 | 0.25136 | 0.0789 | -3.2706
-16.5 | -0.8071 | 0.2508 | 0.0715 | -3.2181
-16 | -0.7776 | 0.23497 | 0.0696 | -3.3094
-15.5 | -0.7556 | 0.22723 | 0.0652 | -3.3253
-15 | -0.7427 | 0.22559 | 0.0584 | -3.2923
-14.5 | -0.7129 | 0.21121 | 0.0566 | -3.3753
-14 | -0.6938 | 0.20453 | 0.0522 | -3.3922
-13.5 | -0.6764 | 0.19753 | 0.0477 | -3.4243
-13 | -0.6528 | 0.1881 | 0.0451 | -3.4705
-12.5 | -0.6421 | 0.1833 | 0.04 | -3.503
-12 | -0.6172 | 0.17312 | 0.0381 | -3.5652
-11.5 | -0.6004 | 0.16533 | 0.0349 | -3.6315
-11 | -0.5976 | 0.16202 | 0.0304 | -3.6884
-10.5 | -0.5774 | 0.15285 | 0.0285 | -3.7776
-10 | -0.5599 | 0.14454 | 0.0266 | -3.8737
-9.5 | -0.543 | 0.13639 | 0.0247 | -3.9812
-9 | -0.5293 | 0.12899 | 0.0227 | -4.1034
-8.5 | -0.5204 | 0.12252 | 0.0204 | -4.2475
-8 | -0.5155 | 0.11663 | 0.0178 | -4.42
-7.5 | -0.4871 | 0.1068 | 0.018 | -4.5609
-7 | -0.4883 | 0.10199 | 0.0155 | -4.7877
-6.5 | -0.4761 | 0.09521 | 0.015 | -5.0005
-6 | -0.4509 | 0.08688 | 0.0167 | -5.1899
-5.5 | -0.4336 | 0.07988 | 0.0179 | -5.4281
-5 | -0.4153 | 0.07291 | 0.0187 | -5.6961
-4.5 | -0.3717 | 0.05879 | -0.0256 | -6.3225
-4 | -0.3154 | 0.04708 | -0.0412 | -6.6992
-3.5 | -0.2504 | 0.03723 | -0.051 | -6.7258
-3 | -0.1853 | 0.03028 | -0.0547 | -6.1196
-2.5 | -0.1159 | 0.02464 | -0.0559 | -4.7037
-2 | -0.0518 | 0.02083 | -0.0546 | -2.4868
-1.5 | 0.0044 | 0.01641 | -0.0509 | 0.26813
-1 | 0.0492 | 0.01486 | -0.0447 | 3.3109
-0.5 | 0.1099 | 0.01531 | -0.0455 | 7.1783
0 | 0.1661 | 0.01609 | -0.0464 | 10.3232
0.5 | 0.2176 | 0.01736 | -0.048 | 12.5346
1 | 0.3287 | 0.01927 | -0.0612 | 17.0576
1.5 | 0.4811 | 0.0203 | -0.0767 | 23.6995
2 | 0.5702 | 0.02088 | -0.0771 | 27.3084
2.5 | 0.6355 | 0.02157 | -0.0724 | 29.4622
3 | 0.6924 | 0.0227 | -0.067 | 30.5022
3.5 | 0.7493 | 0.02407 | -0.0615 | 31.13
4 | 0.8049 | 0.02603 | -0.0568 | 30.922
4.5 | 0.8609 | 0.0284 | -0.0521 | 30.3134
5 | 0.914 | 0.03174 | -0.0482 | 28.7965
5.5 | 0.9628 | 0.03607 | -0.0444 | 26.6925
6 | 0.9998 | 0.04235 | -0.0418 | 23.608
6.5 | 1.0144 | 0.05133 | -0.0413 | 19.7623
7 | 1.0132 | 0.06056 | -0.0417 | 16.7305
7.5 | 0.978 | 0.07346 | -0.0487 | 13.3134
8 | 0.9482 | 0.08797 | -0.0596 | 10.7787
8.5 | 0.9295 | 0.1012 | -0.0677 | 9.1848
9 | 0.92 | 0.11344 | -0.0737 | 8.11
9.5 | 0.9144 | 0.12511 | -0.0791 | 7.3088
10 | 0.9094 | 0.1361 | -0.0847 | 6.6819
10.5 | 0.8974 | 0.15346 | -0.1007 | 5.8478
11 | 0.9123 | 0.16388 | -0.1031 | 5.5669
11.5 | 0.9201 | 0.1726 | -0.1061 | 5.3308
12 | 0.9425 | 0.18324 | -0.1073 | 5.1435
12.5 | 0.9517 | 0.19129 | -0.1112 | 4.9752
13 | 0.9693 | 0.20115 | -0.1142 | 4.8188
13.5 | 0.9899 | 0.21161 | -0.1173 | 4.6779
14 | 0.9984 | 0.21743 | -0.1231 | 4.5918
14.5 | 1.0151 | 0.22605 | -0.128 | 4.4906
15 | 1.0363 | 0.23578 | -0.132 | 4.3952
15.5 | 1.0626 | 0.24789 | -0.1349 | 4.2866
16 | 1.0765 | 0.25332 | -0.1417 | 4.2496
16.5 | 1.1009 | 0.26493 | -0.1456 | 4.1554
17 | 1.1192 | 0.27179 | -0.1519 | 4.1179
17.5 | 1.1445 | 0.28432 | -0.1557 | 4.0254
18 | 1.1622 | 0.28993 | -0.1628 | 4.0086
18.5 | 1.1887 | 0.30389 | -0.166 | 3.9116
19 | 1.2062 | 0.30823 | -0.174 | 3.9133
19.5 | 1.2343 | 0.32509 | -0.1764 | 3.7968
20 | 1.2508 | 0.3271 | -0.1855 | 3.8239

## 9. Re 100k Mach 0.00 (1)
BIGFOIL.COM POLAR EXPORT
MID 38
MID 38 |  |  |  | Cl Max: | 0.809 | at alpha= | 8 | deg
JavaFoil+Calcfoil stall+Eppler ext transition |  |  |  | L/D Max: | 45.901 | at alpha= | 4 | deg
Re: | 100000 |  |  | Cd Min: | 0.01119 | at alpha= | -1 | deg
Mach: | 0 |  |  | Cl=0 at alpha= | -2.3611 | deg
|  |  |  | @ Cl=0.1, Cd= | 0.012493
|  |  |  | @ Cl=0.4, Cd= | 0.012671
|  |  |  | @ Cl=0.6, Cd= | 0.18266
alpha (deg) | Cl | Cd | Cm | Cl/Cd
-14 | -0.254 | 0.18634 | -0.017 | -1.365
-13.5 | -0.269 | 0.24611 | -0.017 | -1.092
-13 | -0.283 | 0.22623 | -0.017 | -1.252
-12.5 | -0.298 | 0.14958 | -0.017 | -1.992
-12 | -0.312 | 0.18285 | -0.017 | -1.709
-11.5 | -0.326 | 0.16659 | -0.016 | -1.959
-11 | -0.339 | 0.15387 | -0.016 | -2.205
-10.5 | -0.351 | 0.14247 | -0.016 | -2.462
-10 | -0.36 | 0.13121 | -0.016 | -2.745
-9.5 | -0.367 | 0.11796 | -0.016 | -3.109
-9 | -0.37 | 0.10504 | -0.016 | -3.524
-8.5 | -0.37 | 0.09716 | -0.016 | -3.804
-8 | -0.364 | 0.08656 | -0.016 | -4.21
-7.5 | -0.354 | 0.07611 | -0.016 | -4.656
-7 | -0.339 | 0.06932 | -0.016 | -4.89
-6.5 | -0.318 | 0.06258 | -0.016 | -5.088
-6 | -0.293 | 0.05657 | -0.016 | -5.174
-5.5 | -0.262 | 0.05145 | -0.016 | -5.097
-5 | -0.227 | 0.04704 | -0.016 | -4.827
-4.5 | -0.188 | 0.04371 | -0.016 | -4.31
-4 | -0.147 | 0.04077 | -0.016 | -3.616
-3.5 | -0.105 | 0.03854 | -0.016 | -2.713
-3 | -0.06 | 0.03663 | -0.017 | -1.646
-2.5 | -0.015 | 0.03495 | -0.019 | -0.429
-2 | 0.039 | 0.01374 | -0.05 | 2.81
-1.5 | 0.096 | 0.01259 | -0.05 | 7.649
-1 | 0.154 | 0.01119 | -0.05 | 13.773
-0.5 | 0.212 | 0.01137 | -0.05 | 18.647
0 | 0.27 | 0.01163 | -0.05 | 23.211
0.5 | 0.328 | 0.01207 | -0.05 | 27.15
1 | 0.385 | 0.01256 | -0.05 | 30.672
1.5 | 0.443 | 0.01299 | -0.051 | 34.095
2 | 0.5 | 0.01356 | -0.051 | 36.869
2.5 | 0.557 | 0.01394 | -0.051 | 39.989
3 | 0.614 | 0.01441 | -0.051 | 42.617
3.5 | 0.671 | 0.01504 | -0.051 | 44.61
4 | 0.726 | 0.01581 | -0.051 | 45.901
4.5 | 0.778 | 0.01713 | -0.051 | 45.418
5 | 0.662 | 0.03966 | -0.014 | 16.694
5.5 | 0.698 | 0.04247 | -0.014 | 16.442
6 | 0.731 | 0.04564 | -0.013 | 16.015
6.5 | 0.759 | 0.04924 | -0.014 | 15.415
7 | 0.782 | 0.05347 | -0.014 | 14.623
7.5 | 0.799 | 0.05902 | -0.014 | 13.54
8 | 0.809 | 0.06541 | -0.014 | 12.367
8.5 | 0.808 | 0.0707 | -0.014 | 11.428
9 | 0.799 | 0.07886 | -0.014 | 10.136
9.5 | 0.783 | 0.08815 | -0.014 | 8.887
10 | 0.761 | 0.0989 | -0.014 | 7.696
10.5 | 0.734 | 0.10756 | -0.014 | 6.82
11 | 0.702 | 0.1201 | -0.014 | 5.843
11.5 | 0.667 | 0.13659 | -0.014 | 4.883
12 | 0.63 | 0.12182 | -0.014 | 5.175
12.5 | 0.593 | 0.13312 | -0.015 | 4.455
13 | 0.556 | 0.18266 | -0.014 | 3.042

## 10. Re 100k Mach 0.00 (2)
BIGFOIL.COM POLAR EXPORT
MID 38
MID 38 |  |  |  | Cl Max: | 1.1155 | at alpha= | 9 | deg
XFOIL ncrit=9 |  |  |  | L/D Max: | 49.3404 | at alpha= | 4.5 | deg
Re: | 100000 |  |  | Cd Min: | 0.26669 | at alpha= | -20 | deg
Mach: | 0 |  |  | Cl=0 at alpha= | -1.841 | deg
|  |  |  | @ Cl=0.1, Cd= | 0.010171
|  |  |  | @ Cl=0.4, Cd= | 0.011506
|  |  |  | @ Cl=0.6, Cd= | 0.012681
alpha (deg) | Cl | Cd | Cm | Cl/Cd
-20 | -0.8566 | 0.26669 | 0.0926 | -3.212
-19.5 | -0.8391 | 0.26019 | 0.0887 | -3.225
-19 | -0.8215 | 0.25382 | 0.0847 | -3.2365
-18.5 | -0.8038 | 0.24745 | 0.0805 | -3.2483
-18 | -0.7859 | 0.24132 | 0.0761 | -3.2567
-17.5 | -0.7694 | 0.23717 | 0.0705 | -3.2441
-17 | -0.7575 | 0.23508 | 0.0645 | -3.2223
-16.5 | -0.7484 | 0.23282 | 0.0589 | -3.2145
-16 | -0.7209 | 0.2154 | 0.059 | -3.3468
-15.5 | -0.7027 | 0.20719 | 0.0571 | -3.3916
-15 | -0.6864 | 0.20031 | 0.0541 | -3.4267
-14.5 | -0.6708 | 0.19354 | 0.0507 | -3.466
-14 | -0.6563 | 0.18698 | 0.047 | -3.51
-13.5 | -0.6464 | 0.1824 | 0.0417 | -3.5439
-13 | -0.6441 | 0.17922 | 0.0358 | -3.5939
-12.5 | -0.6382 | 0.17404 | 0.0304 | -3.667
-12 | -0.6046 | 0.15833 | 0.0348 | -3.8186
-11.5 | -0.5925 | 0.15146 | 0.0322 | -3.9119
-11 | -0.5898 | 0.14665 | 0.0262 | -4.0218
-10.5 | -0.5929 | 0.1426 | 0.0184 | -4.1578
-10 | -0.5632 | 0.12971 | 0.0232 | -4.342
-9.5 | -0.553 | 0.12274 | 0.0204 | -4.5055
-9 | -0.5556 | 0.11768 | 0.0119 | -4.7213
-8.5 | -0.5413 | 0.10824 | 0.0115 | -5.0009
-8 | -0.526 | 0.10113 | 0.0104 | -5.2012
-7.5 | -0.5239 | 0.09454 | -0.0091 | -5.5416
-7 | -0.5044 | 0.08612 | -0.0004 | -5.8569
-6.5 | -0.4788 | 0.07599 | -0.0184 | -6.3008
-5.5 | -0.4132 | 0.05943 | -0.0296 | -6.9527
-5 | -0.3683 | 0.05202 | -0.0382 | -7.08
-4.5 | -0.3297 | 0.04542 | -0.0381 | -7.2589
-4 | -0.2302 | 0.02628 | -0.0516 | -8.7595
-3.5 | -0.1719 | 0.02103 | -0.0514 | -8.174
-3 | -0.1166 | 0.01756 | -0.0504 | -6.6401
-2.5 | -0.0633 | 0.01495 | -0.0494 | -4.2341
-2 | -0.0125 | 0.01119 | -0.0486 | -1.1171
-1.5 | 0.0268 | 0.00995 | -0.0433 | 2.6935
-1 | 0.0803 | 0.01008 | -0.0435 | 7.9663
-0.5 | 0.1324 | 0.01032 | -0.0436 | 12.8295
0 | 0.1837 | 0.01073 | -0.044 | 17.1202
0.5 | 0.2467 | 0.01135 | -0.0474 | 21.7357
1 | 0.3614 | 0.01152 | -0.0592 | 31.3715
1.5 | 0.4422 | 0.01149 | -0.0625 | 38.4856
2 | 0.4945 | 0.01161 | -0.0594 | 42.5926
2.5 | 0.5418 | 0.01198 | -0.0557 | 45.2254
3 | 0.5903 | 0.01254 | -0.0528 | 47.0734
3.5 | 0.64 | 0.01326 | -0.0505 | 48.2655
4 | 0.6902 | 0.01408 | -0.0487 | 49.0199
4.5 | 0.7406 | 0.01501 | -0.0472 | 49.3404
5 | 0.7906 | 0.01605 | -0.0458 | 49.2586
5.5 | 0.8396 | 0.01732 | -0.0445 | 48.4758
6 | 0.8876 | 0.01895 | -0.0432 | 46.8391
6.5 | 0.9341 | 0.0211 | -0.042 | 44.2701
7 | 0.9791 | 0.02406 | -0.0404 | 40.6941
7.5 | 1.0192 | 0.0274 | -0.0389 | 37.1971
8 | 1.0611 | 0.03315 | -0.0364 | 32.009
8.5 | 1.0954 | 0.04089 | -0.0341 | 26.7889
9 | 1.1155 | 0.04879 | -0.0317 | 22.8633
9.5 | 1.1105 | 0.05937 | -0.0299 | 18.7047
10 | 1.0815 | 0.06981 | -0.03 | 15.492
10.5 | 1.0398 | 0.08183 | -0.0369 | 12.7068
11 | 1.0028 | 0.09851 | -0.0495 | 10.1797
11.5 | 0.9272 | 0.14412 | -0.0772 | 6.4335
12 | 0.9438 | 0.15522 | -0.0758 | 6.0804
12.5 | 0.9157 | 0.1654 | -0.089 | 5.5363
13 | 0.947 | 0.17464 | -0.0841 | 5.4226
13.5 | 0.9288 | 0.18307 | -0.096 | 5.0735
14 | 0.9472 | 0.19102 | -0.0968 | 4.9586

## 11. Re 100k Mach 0.10 (1)
BIGFOIL.COM POLAR EXPORT
MID 38
MID 38 |  |  |  | Cl Max: | 0.806 | at alpha= | 8 | deg
JavaFoil+Calcfoil stall+Eppler ext transition |  |  |  | L/D Max: | 45.944 | at alpha= | 4 | deg
Re: | 100000 |  |  | Cd Min: | 0.01121 | at alpha= | -1 | deg
Mach: | 0.1 |  |  | Cl=0 at alpha= | -2.3611 | deg
|  |  |  | @ Cl=0.1, Cd= | 0.012557
|  |  |  | @ Cl=0.4, Cd= | 0.012686
|  |  |  | @ Cl=0.6, Cd= | 0.19596
alpha (deg) | Cl | Cd | Cm | Cl/Cd
-13.5 | -0.233 | 0.1769 | -0.017 | -1.315
-13 | -0.249 | 0.16226 | -0.017 | -1.535
-12.5 | -0.266 | 0.21904 | -0.017 | -1.213
-12 | -0.283 | 0.19729 | -0.017 | -1.432
-11.5 | -0.299 | 0.17858 | -0.017 | -1.675
-11 | -0.315 | 0.16335 | -0.016 | -1.927
-10.5 | -0.329 | 0.14951 | -0.016 | -2.201
-10 | -0.342 | 0.13341 | -0.016 | -2.56
-9.5 | -0.351 | 0.11876 | -0.016 | -2.958
-9 | -0.358 | 0.10656 | -0.016 | -3.357
-8.5 | -0.36 | 0.09755 | -0.016 | -3.689
-8 | -0.357 | 0.08756 | -0.016 | -4.081
-7.5 | -0.349 | 0.07837 | -0.016 | -4.459
-7 | -0.336 | 0.07065 | -0.016 | -4.756
-6.5 | -0.317 | 0.06341 | -0.016 | -4.996
-6 | -0.292 | 0.05742 | -0.016 | -5.087
-5.5 | -0.262 | 0.05177 | -0.016 | -5.067
-5 | -0.227 | 0.04722 | -0.016 | -4.816
-4.5 | -0.189 | 0.04415 | -0.016 | -4.28
-4 | -0.148 | 0.04098 | -0.016 | -3.611
-3.5 | -0.105 | 0.03868 | -0.016 | -2.715
-3 | -0.061 | 0.03671 | -0.017 | -1.649
-2.5 | -0.015 | 0.03496 | -0.019 | -0.431
-2 | 0.039 | 0.01375 | -0.051 | 2.82
-1.5 | 0.097 | 0.01263 | -0.051 | 7.663
-1 | 0.155 | 0.01121 | -0.051 | 13.822
-0.5 | 0.213 | 0.01139 | -0.051 | 18.711
0 | 0.271 | 0.01167 | -0.051 | 23.246
0.5 | 0.329 | 0.01216 | -0.051 | 27.077
1 | 0.387 | 0.01259 | -0.051 | 30.756
1.5 | 0.445 | 0.01302 | -0.051 | 34.186
2 | 0.503 | 0.0136 | -0.051 | 36.968
2.5 | 0.56 | 0.014 | -0.051 | 40.01
3 | 0.617 | 0.01446 | -0.051 | 42.696
3.5 | 0.674 | 0.01509 | -0.051 | 44.661
4 | 0.729 | 0.01588 | -0.051 | 45.944
4.5 | 0.782 | 0.0172 | -0.051 | 45.448
5 | 0.665 | 0.03975 | -0.015 | 16.732
5.5 | 0.701 | 0.04246 | -0.014 | 16.515
6 | 0.733 | 0.04553 | -0.014 | 16.108
6.5 | 0.761 | 0.04937 | -0.014 | 15.412
7 | 0.783 | 0.05406 | -0.014 | 14.481
7.5 | 0.799 | 0.0597 | -0.014 | 13.378
8 | 0.806 | 0.06588 | -0.014 | 12.242
8.5 | 0.803 | 0.07329 | -0.014 | 10.953
9 | 0.791 | 0.08104 | -0.014 | 9.756
9.5 | 0.771 | 0.08909 | -0.014 | 8.652
10 | 0.744 | 0.10224 | -0.014 | 7.277
10.5 | 0.712 | 0.11198 | -0.014 | 6.355
11 | 0.675 | 0.12399 | -0.014 | 5.444
11.5 | 0.635 | 0.13819 | -0.014 | 4.598
12 | 0.594 | 0.15132 | -0.015 | 3.927
12.5 | 0.553 | 0.13476 | -0.015 | 4.1
13 | 0.511 | 0.19596 | -0.015 | 2.609

## 12. Re 100k Mach 0.10 (2)
BIGFOIL.COM POLAR EXPORT
MID 38
MID 38 |  |  |  | Cl Max: | 1.1155 | at alpha= | 20 | deg
XFOIL ncrit=9 |  |  |  | L/D Max: | 49.2786 | at alpha= | 4.5 | deg
Re: | 100000 |  |  | Cd Min: | 0.28966 | at alpha= | 20 | deg
Mach: | 0.1 |  |  | Cl=0 at alpha= | -1.8407 | deg
|  |  |  | @ Cl=0.1, Cd= | 0.010195
|  |  |  | @ Cl=0.4, Cd= | 0.011511
|  |  |  | @ Cl=0.6, Cd= | 0.012712
alpha (deg) | Cl | Cd | Cm | Cl/Cd
-20 | -0.8595 | 0.26746 | 0.0933 | -3.2136
-19.5 | -0.8419 | 0.26096 | 0.0893 | -3.2262
-19 | -0.8241 | 0.25455 | 0.0852 | -3.2375
-18.5 | -0.8061 | 0.24814 | 0.081 | -3.2486
-18 | -0.7881 | 0.24211 | 0.0764 | -3.2551
-17.5 | -0.7719 | 0.23835 | 0.0707 | -3.2385
-17 | -0.7601 | 0.23633 | 0.0647 | -3.2163
-16.5 | -0.751 | 0.23401 | 0.0591 | -3.2093
-16 | -0.7217 | 0.21538 | 0.0598 | -3.3508
-15.5 | -0.7039 | 0.20762 | 0.0575 | -3.3903
-15 | -0.6874 | 0.20075 | 0.0543 | -3.4242
-14.5 | -0.6717 | 0.19396 | 0.0509 | -3.4631
-14 | -0.6571 | 0.1875 | 0.0471 | -3.5045
-13.5 | -0.6481 | 0.18337 | 0.0415 | -3.5344
-13 | -0.6456 | 0.18011 | 0.0356 | -3.5845
-12.5 | -0.6243 | 0.16768 | 0.035 | -3.7232
-12 | -0.6041 | 0.15865 | 0.0351 | -3.8078
-11.5 | -0.5923 | 0.15185 | 0.0322 | -3.9006
-11 | -0.5915 | 0.14757 | 0.0257 | -4.0083
-10.5 | -0.5939 | 0.14337 | 0.018 | -4.1424
-10 | -0.5619 | 0.13001 | 0.0235 | -4.322
-9.5 | -0.5525 | 0.12313 | 0.0203 | -4.4871
-9 | -0.557 | 0.11849 | 0.0111 | -4.7008
-8.5 | -0.5374 | 0.10843 | 0.0128 | -4.9562
-8 | -0.5251 | 0.1015 | 0.0103 | -5.1734
-7.5 | -0.524 | 0.09504 | -0.0112 | -5.5135
-7 | -0.5036 | 0.08665 | 0.0006 | -5.8119
-6.5 | -0.4803 | 0.07688 | -0.0158 | -6.2474
-6 | -0.4476 | 0.06773 | -0.026 | -6.6086
-5.5 | -0.4153 | 0.0602 | -0.0283 | -6.8987
-5 | -0.3703 | 0.05256 | -0.0377 | -7.0453
-4.5 | -0.3317 | 0.04586 | -0.0377 | -7.2329
-4 | -0.2324 | 0.02667 | -0.0517 | -8.7139
-3.5 | -0.1737 | 0.02125 | -0.0516 | -8.1741
-3 | -0.1179 | 0.01772 | -0.0507 | -6.6535
-2.5 | -0.0643 | 0.01507 | -0.0496 | -4.2668
-2 | -0.0123 | 0.01132 | -0.0491 | -1.0866
-1.5 | 0.0263 | 0.00997 | -0.0435 | 2.6379
-1 | 0.0801 | 0.0101 | -0.0436 | 7.9307
-0.5 | 0.1325 | 0.01035 | -0.0437 | 12.8019
0 | 0.184 | 0.01077 | -0.0442 | 17.0845
0.5 | 0.2522 | 0.01138 | -0.0485 | 22.1617
1 | 0.3668 | 0.01152 | -0.0601 | 31.8403
1.5 | 0.4448 | 0.0115 | -0.0626 | 38.6783
2 | 0.4964 | 0.01165 | -0.0594 | 42.6094
2.5 | 0.5441 | 0.01202 | -0.0557 | 45.2662
3 | 0.593 | 0.01261 | -0.0527 | 47.0262
3.5 | 0.6432 | 0.01334 | -0.0506 | 48.2159
4 | 0.6939 | 0.01417 | -0.0488 | 48.9697
4.5 | 0.7446 | 0.01511 | -0.0472 | 49.2786
5 | 0.7948 | 0.01618 | -0.0458 | 49.1224
5.5 | 0.8442 | 0.01749 | -0.0444 | 48.2676
6 | 0.8924 | 0.01916 | -0.0431 | 46.5762
6.5 | 0.9392 | 0.0214 | -0.0418 | 43.8879
7 | 0.984 | 0.02442 | -0.0402 | 40.2948
7.5 | 1.0239 | 0.02803 | -0.0385 | 36.5287
8 | 1.0659 | 0.03404 | -0.0359 | 31.3132
8.5 | 1.0978 | 0.04211 | -0.0336 | 26.0698
9 | 1.1135 | 0.05043 | -0.0312 | 22.0801
9.5 | 1.1041 | 0.06085 | -0.0298 | 18.1446
10 | 1.0712 | 0.07106 | -0.0305 | 15.0746
10.5 | 1.0301 | 0.0842 | -0.0396 | 12.234
11 | 0.9982 | 0.10032 | -0.0505 | 9.9502
11.5 | 0.811 | 0.11508 | -0.0468 | 7.0473
12 | 0.7664 | 0.13367 | -0.0556 | 5.7335
12.5 | 0.7303 | 0.14979 | -0.0631 | 4.8755
13 | 0.7587 | 0.15993 | -0.0607 | 4.744
13.5 | 0.7177 | 0.16281 | -0.0666 | 4.4082
14 | 0.713 | 0.16825 | -0.069 | 4.2377
14.5 | 0.7368 | 0.17822 | -0.0681 | 4.1342
15 | 0.7135 | 0.18064 | -0.0735 | 3.9498
15.5 | 0.9749 | 0.21607 | -0.112 | 4.512
16 | 1.002 | 0.22914 | -0.1111 | 4.3729
16.5 | 0.9997 | 0.23226 | -0.1218 | 4.3042
17 | 1.0144 | 0.23957 | -0.1264 | 4.2343
17.5 | 1.0363 | 0.24877 | -0.1269 | 4.1657
18 | 1.0532 | 0.25946 | -0.1305 | 4.0592
18.5 | 1.0612 | 0.26247 | -0.1399 | 4.0431
19 | 1.0774 | 0.26936 | -0.1447 | 3.9999
19.5 | 1.108 | 0.2883 | -0.1407 | 3.8432
20 | 1.1155 | 0.28966 | -0.149 | 3.8511

## 13. Re 100k Mach 0.25 (1)
BIGFOIL.COM POLAR EXPORT
MID 38
MID 38 |  |  |  | Cl Max: | 0.802 | at alpha= | 4.5 | deg
JavaFoil+Calcfoil stall+Eppler ext transition |  |  |  | L/D Max: | 46.139 | at alpha= | 4 | deg
Re: | 100000 |  |  | Cd Min: | 0.01131 | at alpha= | -1 | deg
Mach: | 0.25 |  |  | Cl=0 at alpha= | -2.3636 | deg
|  |  |  | @ Cl=0.1, Cd= | 0.012873
|  |  |  | @ Cl=0.4, Cd= | 0.012795
|  |  |  | @ Cl=0.6, Cd= | 0.014466
alpha (deg) | Cl | Cd | Cm | Cl/Cd
-12 | -0.054 | 0.17803 | -0.019 | -0.304
-11.5 | -0.051 | 0.17794 | -0.018 | -0.289
-11 | -0.049 | 0.15691 | -0.018 | -0.309
-10.5 | -0.107 | 0.14485 | -0.018 | -0.741
-10 | -0.165 | 0.12274 | -0.018 | -1.341
-9.5 | -0.208 | 0.17498 | -0.017 | -1.19
-9 | -0.245 | 0.14777 | -0.017 | -1.655
-8.5 | -0.274 | 0.12953 | -0.017 | -2.112
-8 | -0.294 | 0.1108 | -0.017 | -2.657
-7.5 | -0.306 | 0.09174 | -0.016 | -3.337
-7 | -0.308 | 0.08041 | -0.016 | -3.836
-6.5 | -0.301 | 0.07152 | -0.017 | -4.212
-6 | -0.285 | 0.06304 | -0.016 | -4.521
-5.5 | -0.261 | 0.05522 | -0.016 | -4.721
-5 | -0.229 | 0.04934 | -0.017 | -4.635
-4.5 | -0.191 | 0.04529 | -0.017 | -4.227
-4 | -0.151 | 0.04204 | -0.016 | -3.584
-3.5 | -0.107 | 0.03926 | -0.017 | -2.733
-3 | -0.062 | 0.03702 | -0.017 | -1.676
-2.5 | -0.015 | 0.03519 | -0.02 | -0.44
-2 | 0.04 | 0.01384 | -0.052 | 2.877
-1.5 | 0.099 | 0.0129 | -0.052 | 7.707
-1 | 0.159 | 0.01131 | -0.052 | 14.078
-0.5 | 0.219 | 0.01149 | -0.052 | 19.055
0 | 0.279 | 0.01186 | -0.052 | 23.509
0.5 | 0.338 | 0.01233 | -0.052 | 27.445
1 | 0.398 | 0.01278 | -0.052 | 31.139
1.5 | 0.457 | 0.01323 | -0.052 | 34.562
2 | 0.516 | 0.01375 | -0.052 | 37.555
2.5 | 0.575 | 0.01422 | -0.052 | 40.476
3 | 0.634 | 0.0148 | -0.052 | 42.837
3.5 | 0.692 | 0.01544 | -0.052 | 44.847
4 | 0.749 | 0.01623 | -0.052 | 46.139
4.5 | 0.802 | 0.01756 | -0.052 | 45.661
5 | 0.681 | 0.04 | -0.014 | 17.026
5.5 | 0.716 | 0.04298 | -0.014 | 16.662
6 | 0.746 | 0.04689 | -0.014 | 15.903
6.5 | 0.769 | 0.0504 | -0.014 | 15.251
7 | 0.783 | 0.05651 | -0.014 | 13.862
7.5 | 0.789 | 0.063 | -0.014 | 12.517
8 | 0.781 | 0.07163 | -0.014 | 10.901
8.5 | 0.755 | 0.07141 | -0.015 | 10.567
9 | 0.714 | 0.09704 | -0.014 | 7.354
9.5 | 0.659 | 0.11378 | -0.014 | 5.79

## 14. Re 100k Mach 0.25 (2)
BIGFOIL.COM POLAR EXPORT
MID 38
MID 38 |  |  |  | Cl Max: | 1.1436 | at alpha= | 20 | deg
XFOIL ncrit=9 |  |  |  | L/D Max: | 48.7468 | at alpha= | 4.5 | deg
Re: | 100000 |  |  | Cd Min: | 0.30031 | at alpha= | 20 | deg
Mach: | 0.25 |  |  | Cl=0 at alpha= | -1.817 | deg
|  |  |  | @ Cl=0.1, Cd= | 0.010323
|  |  |  | @ Cl=0.4, Cd= | 0.011556
|  |  |  | @ Cl=0.6, Cd= | 0.012868
alpha (deg) | Cl | Cd | Cm | Cl/Cd
-20 | -0.8764 | 0.27207 | 0.0968 | -3.2212
-19.5 | -0.8578 | 0.26541 | 0.0925 | -3.232
-19 | -0.8389 | 0.25876 | 0.0881 | -3.242
-18.5 | -0.8198 | 0.25233 | 0.0834 | -3.2489
-18 | -0.8014 | 0.24763 | 0.0778 | -3.2363
-17.5 | -0.7869 | 0.24542 | 0.0715 | -3.2063
-17 | -0.7754 | 0.24331 | 0.0656 | -3.1869
-16.5 | -0.7489 | 0.22631 | 0.0648 | -3.3092
-16 | -0.7291 | 0.21733 | 0.0628 | -3.3548
-15.5 | -0.7112 | 0.2102 | 0.0595 | -3.3834
-15 | -0.6938 | 0.20324 | 0.0559 | -3.4137
-14.5 | -0.6772 | 0.19649 | 0.0519 | -3.4465
-14 | -0.6642 | 0.19169 | 0.0466 | -3.465
-13.5 | -0.6591 | 0.18894 | 0.0406 | -3.4884
-13 | -0.6533 | 0.18456 | 0.035 | -3.5398
-12.5 | -0.6178 | 0.16761 | 0.0385 | -3.6859
-12 | -0.6034 | 0.16053 | 0.0359 | -3.7588
-11.5 | -0.5965 | 0.15542 | 0.0307 | -3.838
-11 | -0.5999 | 0.15234 | 0.0231 | -3.9379
-10.5 | -0.5694 | 0.13882 | 0.0267 | -4.1017
-10 | -0.5575 | 0.13172 | 0.0241 | -4.2325
-9.5 | -0.5577 | 0.12683 | 0.0172 | -4.3972
-9 | -0.5464 | 0.1179 | 0.0149 | -4.6344
-8.5 | -0.5276 | 0.11006 | 0.015 | -4.7937
-8 | -0.5305 | 0.10495 | 0.0056 | -5.0548
-7.5 | -0.5112 | 0.09571 | 0.0068 | -5.3411
-7 | -0.5016 | 0.08909 | -0.0015 | -5.6303
-6.5 | -0.4819 | 0.08069 | -0.0046 | -5.9722
-6 | -0.4556 | 0.07172 | -0.0163 | -6.3525
-5.5 | -0.4242 | 0.06407 | -0.0214 | -6.6209
-5 | -0.3868 | 0.05608 | -0.0284 | -6.8973
-4.5 | -0.3418 | 0.04824 | -0.0357 | -7.0854
-4 | -0.244 | 0.02886 | -0.0523 | -8.4546
-3.5 | -0.1839 | 0.02256 | -0.0528 | -8.1516
-3 | -0.1254 | 0.01869 | -0.0521 | -6.7095
-2.5 | -0.0699 | 0.01587 | -0.0509 | -4.4045
-2 | -0.0131 | 0.01215 | -0.051 | -1.0782
-1.5 | 0.0227 | 0.01006 | -0.0442 | 2.2565
-1 | 0.0789 | 0.01021 | -0.0445 | 7.7277
-0.5 | 0.1329 | 0.0105 | -0.0448 | 12.6571
0 | 0.1855 | 0.01101 | -0.0454 | 16.8483
0.5 | 0.2838 | 0.01151 | -0.0548 | 24.6568
1 | 0.3895 | 0.01155 | -0.0634 | 33.7229
1.5 | 0.4565 | 0.01159 | -0.0629 | 39.3874
2 | 0.5073 | 0.01183 | -0.0591 | 42.8825
2.5 | 0.5572 | 0.01232 | -0.0556 | 45.2273
3 | 0.6087 | 0.01298 | -0.053 | 46.8952
3.5 | 0.661 | 0.01378 | -0.0508 | 47.9681
4 | 0.7137 | 0.01468 | -0.049 | 48.6172
4.5 | 0.7663 | 0.01572 | -0.0472 | 48.7468
5 | 0.8183 | 0.01693 | -0.0457 | 48.3343
5.5 | 0.8692 | 0.01846 | -0.0441 | 47.0856
6 | 0.9188 | 0.02051 | -0.0424 | 44.7977
6.5 | 0.9669 | 0.0233 | -0.0406 | 41.4979
7.5 | 1.0505 | 0.03223 | -0.036 | 32.5939
8 | 1.0867 | 0.03924 | -0.0333 | 27.6937
9 | 1.0961 | 0.05829 | -0.0296 | 18.8043
9.5 | 1.0688 | 0.0678 | -0.0298 | 15.764
10 | 1.036 | 0.07916 | -0.0353 | 13.0874
10.5 | 0.9652 | 0.10797 | -0.0611 | 8.9395
11 | 0.9502 | 0.12191 | -0.0673 | 7.7943
12 | 0.9366 | 0.15937 | -0.0825 | 5.8769
12.5 | 0.9301 | 0.17007 | -0.0898 | 5.4689
13 | 0.9264 | 0.17831 | -0.0969 | 5.1954
13.5 | 0.9522 | 0.18899 | -0.0956 | 5.0384
14 | 0.9453 | 0.19549 | -0.105 | 4.8355
14.5 | 0.9814 | 0.20814 | -0.101 | 4.7151
15 | 0.9722 | 0.2125 | -0.1126 | 4.5751
15.5 | 0.9853 | 0.22013 | -0.1175 | 4.476
16 | 1.0227 | 0.23585 | -0.1134 | 4.3362
16.5 | 1.0206 | 0.23851 | -0.1236 | 4.2791
17 | 1.0313 | 0.24433 | -0.1314 | 4.2209
17.5 | 1.0492 | 0.25203 | -0.135 | 4.163
18 | 1.0793 | 0.26886 | -0.1331 | 4.0144
18.5 | 1.0841 | 0.26955 | -0.1431 | 4.0219
19 | 1.0991 | 0.27518 | -0.1504 | 3.9941
19.5 | 1.1171 | 0.28245 | -0.1544 | 3.955
20 | 1.1436 | 0.30031 | -0.1528 | 3.8081

## 15. Re 100k Mach 0.50 (1)
BIGFOIL.COM POLAR EXPORT
MID 38
MID 38 |  |  |  | Cl Max: | 1.172 | at alpha= | 20 | deg
JavaFoil+Calcfoil stall+Eppler ext transition |  |  |  | L/D Max: | 46.157 | at alpha= | 4 | deg
Re: | 100000 |  |  | Cd Min: | 0.01215 | at alpha= | -0.5 | deg
Mach: | 0.5 |  |  | Cl=0 at alpha= | -2.3396 | deg
|  |  |  | @ Cl=0.1, Cd= | 0.017317
|  |  |  | @ Cl=0.4, Cd= | 0.013225
|  |  |  | @ Cl=0.6, Cd= | 0.014819
alpha (deg) | Cl | Cd | Cm | Cl/Cd
-20 | -0.936 | 0.34483 | -0.033 | -2.716
-19.5 | -0.911 | 0.352 | -0.033 | -2.588
-19 | -0.885 | 0.32096 | -0.033 | -2.758
-18.5 | -0.857 | 0.31273 | -0.031 | -2.741
-18 | -0.831 | 0.31077 | -0.031 | -2.675
-17.5 | -0.806 | 0.29948 | -0.031 | -2.69
-17 | -0.78 | 0.29024 | -0.031 | -2.686
-16.5 | -0.754 | 0.28834 | -0.031 | -2.615
-16 | -0.728 | 0.28452 | -0.031 | -2.559
-15.5 | -0.7 | 0.26089 | -0.029 | -2.684
-15 | -0.674 | 0.26185 | -0.028 | -2.573
-14.5 | -0.648 | 0.25436 | -0.028 | -2.546
-14 | -0.621 | 0.24051 | -0.028 | -2.584
-13.5 | -0.595 | 0.23775 | -0.028 | -2.504
-13 | -0.569 | 0.23418 | -0.028 | -2.43
-12.5 | -0.543 | 0.22988 | -0.028 | -2.361
-12 | -0.515 | 0.20456 | -0.026 | -2.518
-11.5 | -0.489 | 0.19967 | -0.026 | -2.448
-11 | -0.462 | 0.19875 | -0.026 | -2.326
-10.5 | -0.436 | 0.19691 | -0.026 | -2.214
-10 | -0.409 | 0.19545 | -0.026 | -2.095
-9.5 | -0.383 | 0.19117 | -0.026 | -2.003
-9 | -0.356 | 0.16616 | -0.023 | -2.142
-8.5 | -0.329 | 0.16534 | -0.023 | -1.991
-8 | -0.303 | 0.16288 | -0.023 | -1.858
-7.5 | -0.276 | 0.1609 | -0.023 | -1.716
-7 | -0.249 | 0.14465 | -0.021 | -1.723
-6.5 | -0.223 | 0.14251 | -0.021 | -1.561
-6 | -0.196 | 0.14216 | -0.021 | -1.378
-5.5 | -0.169 | 0.08751 | -0.02 | -1.932
-5 | -0.142 | 0.06187 | -0.02 | -2.301
-4.5 | -0.116 | 0.04936 | -0.02 | -2.343
-4 | -0.15 | 0.05054 | -0.019 | -2.976
-3.5 | -0.114 | 0.04306 | -0.019 | -2.654
-3 | -0.068 | 0.03888 | -0.019 | -1.744
-2.5 | -0.017 | 0.03657 | -0.019 | -0.468
-2 | 0.036 | 0.03481 | -0.024 | 1.023
-1.5 | 0.111 | 0.01431 | -0.058 | 7.757
-1 | 0.178 | 0.01343 | -0.058 | 13.249
-0.5 | 0.245 | 0.01215 | -0.058 | 20.149
0 | 0.312 | 0.01261 | -0.058 | 24.723
0.5 | 0.378 | 0.01308 | -0.058 | 28.907
1 | 0.445 | 0.01352 | -0.058 | 32.877
1.5 | 0.511 | 0.01408 | -0.058 | 36.285
2 | 0.577 | 0.0146 | -0.058 | 39.511
2.5 | 0.643 | 0.01523 | -0.058 | 42.191
3 | 0.708 | 0.01595 | -0.058 | 44.368
3.5 | 0.772 | 0.0169 | -0.058 | 45.693
4 | 0.833 | 0.01806 | -0.058 | 46.157
4.5 | 0.709 | 0.03858 | -0.016 | 18.382
5 | 0.741 | 0.04244 | -0.015 | 17.468
5.5 | 0.753 | 0.04881 | -0.016 | 15.427
6 | 0.71 | 0.051 | -0.017 | 13.916
6.5 | 0.469 | 0.05953 | -0.017 | 7.881
7 | 0.495 | 0.0796 | -0.017 | 6.223
7.5 | 0.522 | 0.12986 | -0.019 | 4.017
8 | 0.548 | 0.13962 | -0.019 | 3.924
8.5 | 0.575 | 0.16212 | -0.023 | 3.545
9 | 0.601 | 0.16491 | -0.023 | 3.643
9.5 | 0.627 | 0.17738 | -0.023 | 3.533
10 | 0.654 | 0.18862 | -0.026 | 3.465
10.5 | 0.679 | 0.19856 | -0.026 | 3.422
11 | 0.705 | 0.20013 | -0.026 | 3.524
11.5 | 0.733 | 0.22522 | -0.028 | 3.253
12 | 0.758 | 0.22871 | -0.028 | 3.316
12.5 | 0.784 | 0.24032 | -0.028 | 3.262
13 | 0.81 | 0.23713 | -0.029 | 3.415
13.5 | 0.837 | 0.26174 | -0.031 | 3.199
14 | 0.863 | 0.27057 | -0.031 | 3.189
14.5 | 0.888 | 0.27011 | -0.031 | 3.289
15 | 0.916 | 0.28704 | -0.032 | 3.191
15.5 | 0.942 | 0.30137 | -0.033 | 3.124
16 | 0.967 | 0.30597 | -0.033 | 3.16
16.5 | 0.992 | 0.31651 | -0.033 | 3.134
17 | 1.019 | 0.32025 | -0.034 | 3.183
17.5 | 1.045 | 0.33217 | -0.034 | 3.146
18 | 1.07 | 0.33802 | -0.035 | 3.165
18.5 | 1.095 | 0.3525 | -0.035 | 3.106
19 | 1.12 | 0.35656 | -0.035 | 3.142
19.5 | 1.147 | 0.36425 | -0.036 | 3.15
20 | 1.172 | 0.38303 | -0.036 | 3.06

## 16. Re 100k Mach 0.50 (2)
BIGFOIL.COM POLAR EXPORT
MID 38
MID 38 |  |  |  | Cl Max: | 1.0815 | at alpha= | 7 | deg
XFOIL ncrit=9 |  |  |  | L/D Max: | 46.9002 | at alpha= | 4 | deg
Re: | 100000 |  |  | Cd Min: | 0.29827 | at alpha= | -20 | deg
Mach: | 0.5 |  |  | Cl=0 at alpha= | -1.7298 | deg
|  |  |  | @ Cl=0.1, Cd= | 0.0111
|  |  |  | @ Cl=0.4, Cd= | 0.011832
|  |  |  | @ Cl=0.6, Cd= | 0.013524
alpha (deg) | Cl | Cd | Cm | Cl/Cd
-20 | -0.9596 | 0.29827 | 0.1125 | -3.2172
-19.5 | -0.9363 | 0.29262 | 0.1056 | -3.1997
-19 | -0.9162 | 0.29049 | 0.098 | -3.154
-18 | -0.8683 | 0.26668 | 0.0897 | -3.256
-17.5 | -0.8449 | 0.25652 | 0.0861 | -3.2937
-17 | -0.8219 | 0.24805 | 0.0815 | -3.3134
-16.5 | -0.7991 | 0.2399 | 0.0768 | -3.331
-16 | -0.7766 | 0.23202 | 0.0719 | -3.3471
-15.5 | -0.7556 | 0.22601 | 0.0658 | -3.3432
-15 | -0.7404 | 0.2232 | 0.0587 | -3.3172
-14.5 | -0.7197 | 0.21382 | 0.0544 | -3.3659
-14 | -0.6911 | 0.19982 | 0.0537 | -3.4586
-13.5 | -0.6699 | 0.19164 | 0.0503 | -3.4956
-13 | -0.6507 | 0.1843 | 0.046 | -3.5307
-12.5 | -0.6443 | 0.18236 | 0.0384 | -3.5331
-12 | -0.6153 | 0.16867 | 0.0381 | -3.648
-11.5 | -0.5962 | 0.16058 | 0.0355 | -3.7128
-11 | -0.5832 | 0.15424 | 0.0309 | -3.7811
-10.5 | -0.5877 | 0.15227 | 0.0229 | -3.8596
-10 | -0.5507 | 0.13774 | 0.0256 | -3.9981
-9.5 | -0.539 | 0.13101 | 0.0219 | -4.1142
-9 | -0.5417 | 0.12661 | 0.0144 | -4.2785
-8.5 | -0.5108 | 0.11553 | 0.0167 | -4.4214
-8 | -0.5161 | 0.11176 | 0.0079 | -4.6179
-7.5 | -0.4868 | 0.10113 | 0.0103 | -4.8136
-7 | -0.497 | 0.09762 | -0.0014 | -5.0912
-6.5 | -0.4747 | 0.08889 | -0.0012 | -5.3403
-6 | -0.4588 | 0.08173 | -0.0121 | -5.6136
-5.5 | -0.434 | 0.07299 | -0.0125 | -5.946
-5 | -0.4059 | 0.06505 | -0.0155 | -6.2398
-4.5 | -0.3716 | 0.05709 | -0.0249 | -6.509
-4 | -0.2975 | 0.03996 | -0.0468 | -7.4449
-3.5 | -0.2326 | 0.03009 | -0.054 | -7.7301
-3 | -0.1647 | 0.02379 | -0.0564 | -6.9231
-2.5 | -0.1 | 0.01899 | -0.0561 | -5.2659
-2 | -0.0361 | 0.01593 | -0.055 | -2.2662
-1.5 | 0.0307 | 0.0127 | -0.0555 | 2.4173
-1 | 0.0682 | 0.01082 | -0.0481 | 6.3031
-0.5 | 0.133 | 0.01139 | -0.0499 | 11.6769
0 | 0.2733 | 0.01173 | -0.0646 | 23.2992
0.5 | 0.3759 | 0.01177 | -0.0699 | 31.9371
1 | 0.4424 | 0.01194 | -0.0673 | 37.0519
1.5 | 0.5008 | 0.01234 | -0.0632 | 40.5835
2 | 0.5596 | 0.01298 | -0.0599 | 43.1125
2.5 | 0.6198 | 0.01379 | -0.0571 | 44.9456
3 | 0.6808 | 0.01474 | -0.0546 | 46.1872
3.5 | 0.7422 | 0.01583 | -0.0522 | 46.8857
4 | 0.8034 | 0.01713 | -0.0498 | 46.9002
4.5 | 0.864 | 0.01874 | -0.0473 | 46.1046
5 | 0.9233 | 0.02082 | -0.0445 | 44.3468
5.5 | 0.9806 | 0.02376 | -0.0415 | 41.271
6 | 1.0319 | 0.02803 | -0.038 | 36.8141
6.5 | 1.068 | 0.0342 | -0.0344 | 31.2281
7 | 1.0815 | 0.04217 | -0.0319 | 25.6462
7.5 | 1.0704 | 0.05141 | -0.0313 | 20.8209
8 | 1.0358 | 0.06215 | -0.036 | 16.6661
8.5 | 1.0037 | 0.07613 | -0.0472 | 13.184
9 | 0.9777 | 0.09107 | -0.0575 | 10.7357
9.5 | 0.9587 | 0.10555 | -0.0656 | 9.0829
10 | 0.9456 | 0.11928 | -0.0728 | 7.9276
10.5 | 0.9385 | 0.13227 | -0.0795 | 7.0953
11 | 0.9363 | 0.14469 | -0.0861 | 6.4711
11.5 | 0.9392 | 0.15642 | -0.0922 | 6.0043
12 | 0.9551 | 0.16697 | -0.0945 | 5.7202

## 17. Re 250k Mach 0.00 (1)
BIGFOIL.COM POLAR EXPORT
MID 38
MID 38 |  |  |  | Cl Max: | 0.827 | at alpha= | 5 | deg
JavaFoil+Calcfoil stall+Eppler ext transition |  |  |  | L/D Max: | 59.097 | at alpha= | 4 | deg
Re: | 250000 |  |  | Cd Min: | 0.00771 | at alpha= | -1 | deg
Mach: | 0 |  |  | Cl=0 at alpha= | -2.3362 | deg
|  |  |  | @ Cl=0.1, Cd= | 0.0092183
|  |  |  | @ Cl=0.4, Cd= | 0.009346
|  |  |  | @ Cl=0.6, Cd= | 0.010884
alpha (deg) | Cl | Cd | Cm | Cl/Cd
-14 | -0.254 | 0.14947 | -0.018 | -1.702
-13.5 | -0.269 | 0.14122 | -0.018 | -1.903
-13 | -0.283 | 0.12937 | -0.018 | -2.19
-12.5 | -0.298 | 0.12357 | -0.018 | -2.412
-12 | -0.313 | 0.11382 | -0.018 | -2.746
-11.5 | -0.326 | 0.10781 | -0.017 | -3.028
-11 | -0.339 | 0.0978 | -0.017 | -3.469
-10.5 | -0.351 | 0.09141 | -0.017 | -3.837
-10 | -0.36 | 0.087 | -0.017 | -4.14
-9.5 | -0.367 | 0.09297 | -0.017 | -3.946
-9 | -0.37 | 0.0859 | -0.016 | -4.31
-8.5 | -0.37 | 0.07613 | -0.016 | -4.855
-8 | -0.364 | 0.07042 | -0.016 | -5.175
-7.5 | -0.354 | 0.06458 | -0.016 | -5.488
-7 | -0.339 | 0.05897 | -0.016 | -5.749
-6.5 | -0.318 | 0.05366 | -0.016 | -5.934
-6 | -0.293 | 0.04995 | -0.016 | -5.86
-5.5 | -0.262 | 0.04585 | -0.016 | -5.721
-5 | -0.227 | 0.04208 | -0.016 | -5.395
-4.5 | -0.188 | 0.03949 | -0.016 | -4.771
-4 | -0.147 | 0.03705 | -0.016 | -3.979
-3.5 | -0.105 | 0.03526 | -0.016 | -2.965
-3 | -0.06 | 0.03368 | -0.018 | -1.79
-2.5 | -0.019 | 0.01099 | -0.05 | -1.703
-2 | 0.039 | 0.01079 | -0.05 | 3.576
-1.5 | 0.096 | 0.00933 | -0.05 | 10.326
-1 | 0.154 | 0.00771 | -0.05 | 19.986
-0.5 | 0.212 | 0.00793 | -0.05 | 26.736
0 | 0.27 | 0.00825 | -0.05 | 32.734
0.5 | 0.328 | 0.00873 | -0.05 | 37.547
1 | 0.385 | 0.00924 | -0.05 | 41.707
1.5 | 0.443 | 0.00965 | -0.051 | 45.873
2 | 0.5 | 0.01021 | -0.051 | 48.976
2.5 | 0.557 | 0.01056 | -0.051 | 52.774
3 | 0.614 | 0.01099 | -0.051 | 55.894
3.5 | 0.671 | 0.01155 | -0.051 | 58.049
4 | 0.726 | 0.01228 | -0.051 | 59.097
4.5 | 0.778 | 0.01421 | -0.051 | 54.766
5 | 0.827 | 0.01478 | -0.051 | 55.97
5.5 | 0.698 | 0.03969 | -0.014 | 17.595
6 | 0.731 | 0.04241 | -0.013 | 17.233
6.5 | 0.759 | 0.04539 | -0.014 | 16.722
7 | 0.782 | 0.04903 | -0.014 | 15.948
7.5 | 0.799 | 0.05299 | -0.014 | 15.08
8 | 0.809 | 0.05753 | -0.014 | 14.062
8.5 | 0.808 | 0.05979 | -0.014 | 13.514
9 | 0.799 | 0.06482 | -0.014 | 12.332
9.5 | 0.783 | 0.07029 | -0.014 | 11.147
10 | 0.761 | 0.07425 | -0.014 | 10.253

## 18. Re 250k Mach 0.00 (2)
BIGFOIL.COM POLAR EXPORT
MID 38
MID 38 |  |  |  | Cl Max: | 1.1713 | at alpha= | 9.5 | deg
XFOIL ncrit=9 |  |  |  | L/D Max: | 70.436 | at alpha= | 4.5 | deg
Re: | 250000 |  |  | Cd Min: | 0.26658 | at alpha= | -20 | deg
Mach: | 0 |  |  | Cl=0 at alpha= | -2.0246 | deg
|  |  |  | @ Cl=0.1, Cd= | 0.006705
|  |  |  | @ Cl=0.4, Cd= | 0.0070506
|  |  |  | @ Cl=0.6, Cd= | 0.0088942
alpha (deg) | Cl | Cd | Cm | Cl/Cd
-20 | -0.8605 | 0.26658 | 0.0952 | -3.2279
-19.5 | -0.8432 | 0.26022 | 0.0911 | -3.2403
-19 | -0.8257 | 0.25378 | 0.087 | -3.2536
-18.5 | -0.8082 | 0.24723 | 0.0829 | -3.269
-18 | -0.7907 | 0.24059 | 0.0789 | -3.2865
-17.5 | -0.773 | 0.23384 | 0.0749 | -3.3057
-17 | -0.7547 | 0.22727 | 0.0705 | -3.3207
-16.5 | -0.7382 | 0.22194 | 0.065 | -3.3261
-16 | -0.7244 | 0.21655 | 0.0598 | -3.3452
-15 | -0.6915 | 0.19851 | 0.0558 | -3.4835
-14.5 | -0.6763 | 0.19166 | 0.0529 | -3.5286
-14 | -0.6615 | 0.18472 | 0.0498 | -3.5811
-13.5 | -0.6473 | 0.17767 | 0.0467 | -3.6433
-13 | -0.6337 | 0.17054 | 0.0435 | -3.7158
-12.5 | -0.6205 | 0.16339 | 0.0401 | -3.7977
-12 | -0.6093 | 0.15695 | 0.0355 | -3.8821
-11.5 | -0.6015 | 0.15069 | 0.0306 | -3.9916
-11 | -0.5902 | 0.14344 | 0.0268 | -4.1146
-10.5 | -0.5793 | 0.13589 | 0.0232 | -4.263
-10 | -0.5755 | 0.12544 | 0.0203 | -4.5879
-9.5 | -0.5614 | 0.1178 | 0.0211 | -4.7657
-9 | -0.5501 | 0.11085 | 0.0188 | -4.9626
-8.5 | -0.5403 | 0.10365 | 0.0155 | -5.2127
-8 | -0.5311 | 0.09615 | 0.0111 | -5.5237
-7.5 | -0.5195 | 0.08819 | 0.0009 | -5.8907
-7 | -0.4847 | 0.07743 | -0.0174 | -6.2598
-6.5 | -0.4735 | 0.06667 | -0.0209 | -7.1021
-6 | -0.4369 | 0.05801 | -0.0291 | -7.5315
-5.5 | -0.3735 | 0.04694 | -0.0436 | -7.957
-5 | -0.3352 | 0.03632 | -0.0479 | -9.2291
-4.5 | -0.2812 | 0.02943 | -0.0511 | -9.5549
-4 | -0.2288 | 0.02451 | -0.0522 | -9.335
-3 | -0.1077 | 0.01241 | -0.0497 | -8.6785
-2.5 | -0.054 | 0.01079 | -0.0492 | -5.0046
-2 | 0.0028 | 0.00878 | -0.0501 | 0.31891
-1.5 | 0.057 | 0.00767 | -0.0505 | 7.4316
-1 | 0.1078 | 0.00653 | -0.0486 | 16.5084
-0.5 | 0.1964 | 0.00654 | -0.0553 | 30.0306
0 | 0.2682 | 0.00652 | -0.0579 | 41.135
0.5 | 0.3213 | 0.00662 | -0.0562 | 48.5347
1 | 0.3713 | 0.00685 | -0.0539 | 54.2044
1.5 | 0.4228 | 0.00721 | -0.0522 | 58.6408
2 | 0.4754 | 0.00766 | -0.0511 | 62.0627
2.5 | 0.5287 | 0.00817 | -0.0502 | 64.7124
3 | 0.5823 | 0.00871 | -0.0496 | 66.8542
3.5 | 0.6361 | 0.00927 | -0.0491 | 68.6192
4 | 0.6896 | 0.00989 | -0.0486 | 69.727
4.5 | 0.7431 | 0.01055 | -0.0482 | 70.436
5 | 0.7959 | 0.01134 | -0.0478 | 70.1852
5.5 | 0.8479 | 0.01231 | -0.0474 | 68.879
6 | 0.8993 | 0.01345 | -0.047 | 66.8625
6.5 | 0.9494 | 0.01482 | -0.0466 | 64.0621
7 | 0.9963 | 0.01718 | -0.0456 | 57.9919
7.5 | 1.0403 | 0.02021 | -0.0439 | 51.4745
8 | 1.0826 | 0.02337 | -0.042 | 46.3243
8.5 | 1.1213 | 0.02767 | -0.0398 | 40.524
9 | 1.1555 | 0.03333 | -0.0372 | 34.6685
9.5 | 1.1713 | 0.04256 | -0.0337 | 27.5211
10 | 1.1515 | 0.05448 | -0.0308 | 21.1362
10.5 | 1.1136 | 0.06413 | -0.0307 | 17.3647
11 | 1.0735 | 0.07814 | -0.0417 | 13.7382
11.5 | 1.0291 | 0.0998 | -0.0595 | 10.3116
12 | 0.9801 | 0.12511 | -0.0732 | 7.8339
12.5 | 0.9403 | 0.15239 | -0.081 | 6.1704
13 | 0.9353 | 0.16592 | -0.0911 | 5.6371
13.5 | 0.9394 | 0.1758 | -0.0958 | 5.3436
14 | 0.9476 | 0.1844 | -0.0995 | 5.1388
14.5 | 0.9624 | 0.19117 | -0.1008 | 5.0343

## 19. Re 250k Mach 0.10 (1)
BIGFOIL.COM POLAR EXPORT
MID 38
MID 38 |  |  |  | Cl Max: | 0.831 | at alpha= | 5 | deg
JavaFoil+Calcfoil stall+Eppler ext transition |  |  |  | L/D Max: | 59.137 | at alpha= | 4 | deg
Re: | 250000 |  |  | Cd Min: | 0.00773 | at alpha= | -1 | deg
Mach: | 0.1 |  |  | Cl=0 at alpha= | -2.3362 | deg
|  |  |  | @ Cl=0.1, Cd= | 0.0092757
|  |  |  | @ Cl=0.4, Cd= | 0.0093541
|  |  |  | @ Cl=0.6, Cd= | 0.010908
alpha (deg) | Cl | Cd | Cm | Cl/Cd
-13.5 | -0.233 | 0.14802 | -0.018 | -1.573
-13 | -0.249 | 0.13595 | -0.018 | -1.833
-12.5 | -0.266 | 0.12488 | -0.018 | -2.129
-12 | -0.283 | 0.11564 | -0.018 | -2.444
-11.5 | -0.299 | 0.10925 | -0.018 | -2.738
-11 | -0.315 | 0.10161 | -0.017 | -3.098
-10.5 | -0.329 | 0.09388 | -0.017 | -3.507
-10 | -0.342 | 0.0878 | -0.017 | -3.891
-9.5 | -0.351 | 0.09669 | -0.017 | -3.634
-9 | -0.358 | 0.0863 | -0.016 | -4.145
-8.5 | -0.36 | 0.08059 | -0.016 | -4.467
-8 | -0.357 | 0.07182 | -0.016 | -4.976
-7.5 | -0.349 | 0.06603 | -0.016 | -5.293
-7 | -0.336 | 0.05977 | -0.016 | -5.621
-6.5 | -0.317 | 0.05506 | -0.016 | -5.754
-6 | -0.292 | 0.04981 | -0.016 | -5.864
-5.5 | -0.262 | 0.04602 | -0.016 | -5.7
-5 | -0.227 | 0.04219 | -0.016 | -5.391
-4.5 | -0.189 | 0.03955 | -0.016 | -4.778
-4 | -0.148 | 0.03719 | -0.016 | -3.979
-3.5 | -0.105 | 0.03528 | -0.016 | -2.976
-3 | -0.061 | 0.03372 | -0.018 | -1.796
-2.5 | -0.019 | 0.01099 | -0.051 | -1.709
-2 | 0.039 | 0.01081 | -0.051 | 3.588
-1.5 | 0.097 | 0.00936 | -0.051 | 10.345
-1 | 0.155 | 0.00773 | -0.051 | 20.042
-0.5 | 0.213 | 0.00795 | -0.051 | 26.81
0 | 0.271 | 0.00828 | -0.051 | 32.784
0.5 | 0.329 | 0.00882 | -0.051 | 37.352
1 | 0.387 | 0.00926 | -0.051 | 41.802
1.5 | 0.445 | 0.00968 | -0.051 | 45.978
2 | 0.503 | 0.01024 | -0.051 | 49.098
2.5 | 0.56 | 0.01062 | -0.051 | 52.729
3 | 0.617 | 0.01103 | -0.051 | 55.977
3.5 | 0.674 | 0.0116 | -0.051 | 58.092
4 | 0.729 | 0.01233 | -0.051 | 59.137
4.5 | 0.782 | 0.01427 | -0.051 | 54.797
5 | 0.831 | 0.01485 | -0.051 | 55.949
5.5 | 0.701 | 0.03978 | -0.014 | 17.625
6 | 0.733 | 0.04224 | -0.014 | 17.362
6.5 | 0.761 | 0.04528 | -0.014 | 16.804
7 | 0.783 | 0.0491 | -0.014 | 15.944
7.5 | 0.799 | 0.05355 | -0.014 | 14.913
8 | 0.806 | 0.0578 | -0.014 | 13.954
8.5 | 0.803 | 0.05997 | -0.014 | 13.386
9 | 0.791 | 0.07 | -0.014 | 11.296
9.5 | 0.771 | 0.07047 | -0.015 | 10.939
10 | 0.744 | 0.07516 | -0.015 | 9.9

## 20. Re 250k Mach 0.10 (2)
BIGFOIL.COM POLAR EXPORT
MID 38
MID 38 |  |  |  | Cl Max: | 1.167 | at alpha= | 9.5 | deg
XFOIL ncrit=9 |  |  |  | L/D Max: | 70.3578 | at alpha= | 4.5 | deg
Re: | 250000 |  |  | Cd Min: | 0.26743 | at alpha= | -20 | deg
Mach: | 0.1 |  |  | Cl=0 at alpha= | -2.0192 | deg
|  |  |  | @ Cl=0.1, Cd= | 0.0067715
|  |  |  | @ Cl=0.4, Cd= | 0.0070684
|  |  |  | @ Cl=0.6, Cd= | 0.0089065
alpha (deg) | Cl | Cd | Cm | Cl/Cd
-20 | -0.8635 | 0.26743 | 0.0958 | -3.2289
-19.5 | -0.846 | 0.26102 | 0.0917 | -3.2411
-19 | -0.8283 | 0.25452 | 0.0875 | -3.2544
-18.5 | -0.8106 | 0.24792 | 0.0834 | -3.2696
-18 | -0.7929 | 0.24122 | 0.0794 | -3.287
-17.5 | -0.775 | 0.23444 | 0.0753 | -3.3057
-17 | -0.7564 | 0.22794 | 0.0707 | -3.3184
-16.5 | -0.74 | 0.22265 | 0.0652 | -3.3236
-16 | -0.7261 | 0.21722 | 0.06 | -3.3427
-15.5 | -0.7101 | 0.20739 | 0.0571 | -3.424
-15 | -0.6925 | 0.19899 | 0.0562 | -3.4801
-14.5 | -0.6771 | 0.19211 | 0.0532 | -3.5245
-14 | -0.6621 | 0.18514 | 0.05 | -3.5762
-13.5 | -0.6477 | 0.17805 | 0.0468 | -3.6377
-13 | -0.6338 | 0.1709 | 0.0436 | -3.7086
-12.5 | -0.6204 | 0.16379 | 0.0401 | -3.7878
-12 | -0.6096 | 0.15754 | 0.0353 | -3.8695
-11.5 | -0.6013 | 0.15117 | 0.0306 | -3.9776
-11 | -0.5899 | 0.14386 | 0.0268 | -4.1005
-10.5 | -0.5788 | 0.13627 | 0.0233 | -4.2474
-10 | -0.5744 | 0.12554 | 0.0214 | -4.5754
-9.5 | -0.5597 | 0.11827 | 0.0215 | -4.7324
-9 | -0.5486 | 0.11126 | 0.0191 | -4.9308
-8.5 | -0.5388 | 0.10402 | 0.0157 | -5.1798
-8 | -0.5296 | 0.0965 | 0.0112 | -5.4881
-7.5 | -0.5175 | 0.08868 | 0.0001 | -5.8356
-7 | -0.485 | 0.07813 | -0.0167 | -6.2076
-6.5 | -0.4756 | 0.06809 | -0.0184 | -6.9849
-6 | -0.439 | 0.05911 | -0.0276 | -7.4268
-5.5 | -0.3751 | 0.04765 | -0.0433 | -7.872
-5 | -0.3377 | 0.03703 | -0.0476 | -9.1196
-4.5 | -0.2833 | 0.02988 | -0.0512 | -9.4813
-4 | -0.219 | 0.01924 | -0.0514 | -11.3825
-3.5 | -0.1635 | 0.01658 | -0.0505 | -9.8613
-3 | -0.109 | 0.01255 | -0.0499 | -8.6853
-2.5 | -0.055 | 0.01087 | -0.0494 | -5.0598
-2 | 0.0022 | 0.00888 | -0.0502 | 0.24775
-1.5 | 0.0569 | 0.00774 | -0.0508 | 7.3514
-1 | 0.1103 | 0.00654 | -0.0493 | 16.8654
-0.5 | 0.1981 | 0.00654 | -0.0557 | 30.2905
0 | 0.2694 | 0.00653 | -0.0581 | 41.2557
0.5 | 0.3225 | 0.00663 | -0.0563 | 48.6425
1 | 0.3729 | 0.00687 | -0.054 | 54.2795
1.5 | 0.4248 | 0.00725 | -0.0524 | 58.5931
2 | 0.4777 | 0.00771 | -0.0512 | 61.9585
2.5 | 0.5314 | 0.00822 | -0.0503 | 64.6472
3 | 0.5854 | 0.00875 | -0.0497 | 66.9029
3.5 | 0.6395 | 0.00933 | -0.0492 | 68.5423
4 | 0.6936 | 0.00993 | -0.0488 | 69.8489
4.5 | 0.7472 | 0.01062 | -0.0483 | 70.3578
5 | 0.8005 | 0.01141 | -0.0479 | 70.1578
5.5 | 0.853 | 0.0124 | -0.0475 | 68.7903
6 | 0.9044 | 0.01363 | -0.047 | 66.3536
6.5 | 0.9553 | 0.01494 | -0.0465 | 63.9424
7 | 1.002 | 0.01749 | -0.0453 | 57.2899
7.5 | 1.0457 | 0.02064 | -0.0435 | 50.6638
8 | 1.0877 | 0.024 | -0.0414 | 45.3208
8.5 | 1.1259 | 0.02856 | -0.0391 | 39.4223
9 | 1.1579 | 0.03467 | -0.0364 | 33.3978
9.5 | 1.167 | 0.04453 | -0.0328 | 26.2071
10 | 1.1425 | 0.05589 | -0.0303 | 20.4419
10.5 | 1.103 | 0.0659 | -0.0325 | 16.7375
11 | 1.064 | 0.08153 | -0.0458 | 13.0504
11.5 | 1.0169 | 0.10493 | -0.0635 | 9.6912
12 | 0.9745 | 0.12777 | -0.0748 | 7.627
13 | 0.9355 | 0.16679 | -0.0918 | 5.6088
13.5 | 0.9398 | 0.17669 | -0.0966 | 5.3189
14 | 0.9482 | 0.1854 | -0.1005 | 5.1143
14.5 | 0.9624 | 0.19259 | -0.1023 | 4.9971

## 21. Re 250k Mach 0.25 (1)
BIGFOIL.COM POLAR EXPORT
MID 38
MID 38 |  |  |  | Cl Max: | 0.802 | at alpha= | 4.5 | deg
JavaFoil+Calcfoil stall+Eppler ext transition |  |  |  | L/D Max: | 59.261 | at alpha= | 4 | deg
Re: | 250000 |  |  | Cd Min: | 0.00783 | at alpha= | -1 | deg
Mach: | 0.25 |  |  | Cl=0 at alpha= | -2.339 | deg
|  |  |  | @ Cl=0.1, Cd= | 0.0096197
|  |  |  | @ Cl=0.4, Cd= | 0.0094546
|  |  |  | @ Cl=0.6, Cd= | 0.011035
alpha (deg) | Cl | Cd | Cm | Cl/Cd
-12 | -0.054 | 0.14457 | -0.019 | -0.374
-11.5 | -0.051 | 0.13722 | -0.019 | -0.374
-11 | -0.049 | 0.12411 | -0.019 | -0.391
-10.5 | -0.107 | 0.11369 | -0.019 | -0.945
-10 | -0.165 | 0.10079 | -0.019 | -1.633
-9.5 | -0.208 | 0.09124 | -0.018 | -2.284
-9 | -0.245 | 0.08144 | -0.018 | -3.004
-8.5 | -0.274 | 0.07545 | -0.017 | -3.626
-8 | -0.294 | 0.08547 | -0.017 | -3.445
-7.5 | -0.306 | 0.07448 | -0.017 | -4.111
-7 | -0.309 | 0.06623 | -0.017 | -4.658
-6.5 | -0.301 | 0.06023 | -0.017 | -5.002
-6 | -0.285 | 0.05306 | -0.017 | -5.372
-5.5 | -0.261 | 0.04777 | -0.017 | -5.457
-5 | -0.229 | 0.04339 | -0.017 | -5.271
-4.5 | -0.191 | 0.0405 | -0.017 | -4.727
-4 | -0.151 | 0.03796 | -0.016 | -3.97
-3.5 | -0.107 | 0.03566 | -0.017 | -3.009
-3 | -0.062 | 0.03396 | -0.017 | -1.827
-2.5 | -0.019 | 0.01107 | -0.052 | -1.741
-2 | 0.04 | 0.0109 | -0.052 | 3.654
-1.5 | 0.099 | 0.00965 | -0.052 | 10.31
-1 | 0.159 | 0.00783 | -0.052 | 20.329
-0.5 | 0.219 | 0.00806 | -0.052 | 27.172
0 | 0.279 | 0.00847 | -0.052 | 32.916
0.5 | 0.338 | 0.00898 | -0.052 | 37.69
1 | 0.398 | 0.00944 | -0.052 | 42.156
1.5 | 0.457 | 0.00987 | -0.052 | 46.305
2 | 0.516 | 0.01038 | -0.052 | 49.74
2.5 | 0.575 | 0.01081 | -0.052 | 53.254
3 | 0.634 | 0.01134 | -0.052 | 55.907
3.5 | 0.692 | 0.01191 | -0.052 | 58.119
4 | 0.749 | 0.01264 | -0.052 | 59.261
4.5 | 0.802 | 0.01457 | -0.052 | 55.031
5 | 0.681 | 0.03761 | -0.016 | 18.112
5.5 | 0.716 | 0.0401 | -0.014 | 17.86
6 | 0.746 | 0.04321 | -0.014 | 17.258
6.5 | 0.769 | 0.04547 | -0.015 | 16.906
7 | 0.783 | 0.05056 | -0.015 | 15.493
7.5 | 0.789 | 0.05535 | -0.015 | 14.248
8 | 0.781 | 0.06149 | -0.015 | 12.701
8.5 | 0.755 | 0.06273 | -0.015 | 12.03
9 | 0.714 | 0.06868 | -0.015 | 10.391
9.5 | 0.659 | 0.07521 | -0.015 | 8.76

## 22. Re 250k Mach 0.25 (2)
BIGFOIL.COM POLAR EXPORT
MID 38
MID 38 |  |  |  | Cl Max: | 1.1514 | at alpha= | 9 | deg
XFOIL ncrit=9 |  |  |  | L/D Max: | 69.9183 | at alpha= | 4.5 | deg
Re: | 250000 |  |  | Cd Min: | 0.27227 | at alpha= | -20 | deg
Mach: | 0.25 |  |  | Cl=0 at alpha= | -1.9737 | deg
|  |  |  | @ Cl=0.1, Cd= | 0.007115
|  |  |  | @ Cl=0.4, Cd= | 0.0071613
|  |  |  | @ Cl=0.6, Cd= | 0.0089826
alpha (deg) | Cl | Cd | Cm | Cl/Cd
-20 | -0.8805 | 0.27227 | 0.0993 | -3.2339
-19.5 | -0.8619 | 0.26555 | 0.0949 | -3.2457
-19 | -0.8432 | 0.25874 | 0.0905 | -3.2589
-18.5 | -0.8243 | 0.25184 | 0.0862 | -3.2731
-18 | -0.8055 | 0.24487 | 0.0819 | -3.2895
-17.5 | -0.786 | 0.23795 | 0.0774 | -3.3032
-17 | -0.7669 | 0.23207 | 0.0719 | -3.3046
-16.5 | -0.7508 | 0.22667 | 0.0665 | -3.3123
-16 | -0.736 | 0.22095 | 0.0613 | -3.3311
-15.5 | -0.7157 | 0.20876 | 0.0608 | -3.4283
-15 | -0.6987 | 0.20164 | 0.058 | -3.4651
-14.5 | -0.6821 | 0.19455 | 0.0547 | -3.506
-14 | -0.666 | 0.18739 | 0.0513 | -3.5541
-13.5 | -0.6504 | 0.18015 | 0.0478 | -3.6103
-13 | -0.635 | 0.17295 | 0.0442 | -3.6716
-12.5 | -0.6217 | 0.16666 | 0.0394 | -3.7303
-12 | -0.6127 | 0.16067 | 0.0345 | -3.8134
-11.5 | -0.601 | 0.15358 | 0.0305 | -3.9133
-11 | -0.5887 | 0.14601 | 0.027 | -4.0319
-10.5 | -0.5808 | 0.13545 | 0.0252 | -4.2879
-10 | -0.5644 | 0.12753 | 0.0254 | -4.4256
-9.5 | -0.5526 | 0.1204 | 0.0231 | -4.5897
-9 | -0.5419 | 0.11316 | 0.0201 | -4.7888
-8.5 | -0.5319 | 0.10578 | 0.0163 | -5.0284
-8 | -0.5226 | 0.09866 | 0.0085 | -5.297
-7.5 | -0.5103 | 0.09139 | -0.0001 | -5.5838
-7 | -0.5041 | 0.08119 | -0.0025 | -6.2089
-6.5 | -0.481 | 0.07363 | -0.0082 | -6.5327
-6 | -0.447 | 0.06391 | -0.0205 | -6.9942
-5.5 | -0.383 | 0.05125 | -0.0416 | -7.4732
-5 | -0.3507 | 0.04114 | -0.0451 | -8.5246
-4.5 | -0.2947 | 0.03243 | -0.051 | -9.0873
-4 | -0.2307 | 0.02133 | -0.0524 | -10.8158
-3.5 | -0.1729 | 0.01756 | -0.0519 | -9.8462
-3 | -0.1164 | 0.01345 | -0.0511 | -8.6543
-2.5 | -0.0611 | 0.01156 | -0.0503 | -5.2855
-2 | -0.0031 | 0.0098 | -0.0505 | -0.31633
-1.5 | 0.0559 | 0.0081 | -0.052 | 6.9012
-1 | 0.1244 | 0.00657 | -0.053 | 18.9346
0 | 0.2766 | 0.00657 | -0.0591 | 42.1005
0.5 | 0.3292 | 0.00672 | -0.0567 | 48.9881
1 | 0.3818 | 0.00702 | -0.0546 | 54.3875
1.5 | 0.4359 | 0.00744 | -0.0531 | 58.5887
2 | 0.491 | 0.00793 | -0.052 | 61.9168
2.5 | 0.5467 | 0.00846 | -0.0512 | 64.6217
3 | 0.6028 | 0.00901 | -0.0505 | 66.9034
3.5 | 0.6588 | 0.00962 | -0.0499 | 68.4823
4 | 0.7149 | 0.01026 | -0.0494 | 69.6784
4.5 | 0.7705 | 0.01102 | -0.0488 | 69.9183
5 | 0.8257 | 0.01192 | -0.0482 | 69.2701
5.5 | 0.8801 | 0.01304 | -0.0475 | 67.4923
6 | 0.9336 | 0.01439 | -0.0468 | 64.8784
6.5 | 0.9859 | 0.01603 | -0.0458 | 61.5034
7 | 1.0296 | 0.01983 | -0.0437 | 51.9213
7.5 | 1.074 | 0.02331 | -0.0411 | 46.0746
8 | 1.1135 | 0.02801 | -0.0383 | 39.7537
8.5 | 1.1432 | 0.03446 | -0.0352 | 33.1747
9 | 1.1514 | 0.04314 | -0.0321 | 26.6898
9.5 | 1.129 | 0.05277 | -0.0299 | 21.3947
10 | 1.0921 | 0.06381 | -0.035 | 17.1149
10.5 | 1.0553 | 0.08075 | -0.0497 | 13.0687
11 | 1.012 | 0.10254 | -0.0647 | 9.8693
11.5 | 0.9754 | 0.12274 | -0.0745 | 7.9469
12 | 0.9576 | 0.1376 | -0.0811 | 6.9593
12.5 | 0.9422 | 0.1558 | -0.0891 | 6.0475
13 | 0.943 | 0.16966 | -0.0918 | 5.5582
13.5 | 0.9444 | 0.18108 | -0.1006 | 5.2154
14 | 0.954 | 0.19024 | -0.1052 | 5.0147

## 23. Re 250k Mach 0.50 (1)
BIGFOIL.COM POLAR EXPORT
MID 38
MID 38 |  |  |  | Cl Max: | 1.172 | at alpha= | 20 | deg
JavaFoil+Calcfoil stall+Eppler ext transition |  |  |  | L/D Max: | 58.772 | at alpha= | 3.5 | deg
Re: | 250000 |  |  | Cd Min: | 0.00869 | at alpha= | -0.5 | deg
Mach: | 0.5 |  |  | Cl=0 at alpha= | -2.3607 | deg
|  |  |  | @ Cl=0.1, Cd= | 0.011363
|  |  |  | @ Cl=0.4, Cd= | 0.0098179
|  |  |  | @ Cl=0.6, Cd= | 0.011292
alpha (deg) | Cl | Cd | Cm | Cl/Cd
-20 | -0.937 | 0.26626 | -0.033 | -3.517
-19.5 | -0.911 | 0.26096 | -0.033 | -3.491
-19 | -0.886 | 0.25239 | -0.033 | -3.509
-18.5 | -0.857 | 0.24733 | -0.031 | -3.466
-18 | -0.831 | 0.23828 | -0.031 | -3.489
-17.5 | -0.806 | 0.23254 | -0.031 | -3.465
-17 | -0.78 | 0.22235 | -0.031 | -3.507
-16.5 | -0.754 | 0.21214 | -0.031 | -3.554
-16 | -0.728 | 0.20816 | -0.031 | -3.497
-15.5 | -0.701 | 0.20202 | -0.029 | -3.468
-15 | -0.674 | 0.19605 | -0.029 | -3.437
-14.5 | -0.648 | 0.19012 | -0.028 | -3.407
-14 | -0.622 | 0.18106 | -0.028 | -3.433
-13.5 | -0.595 | 0.17799 | -0.028 | -3.345
-13 | -0.569 | 0.17439 | -0.028 | -3.263
-12.5 | -0.543 | 0.17034 | -0.028 | -3.187
-12 | -0.515 | 0.1576 | -0.026 | -3.269
-11.5 | -0.489 | 0.15185 | -0.026 | -3.219
-11 | -0.462 | 0.14977 | -0.026 | -3.087
-10.5 | -0.436 | 0.14588 | -0.026 | -2.989
-10 | -0.409 | 0.14404 | -0.026 | -2.843
-9.5 | -0.383 | 0.14013 | -0.026 | -2.733
-9 | -0.356 | 0.12168 | -0.024 | -2.924
-8.5 | -0.329 | 0.12371 | -0.023 | -2.662
-8 | -0.303 | 0.12125 | -0.023 | -2.496
-7.5 | -0.276 | 0.11742 | -0.024 | -2.351
-7 | -0.249 | 0.10934 | -0.022 | -2.279
-6.5 | -0.223 | 0.10718 | -0.022 | -2.077
-6 | -0.196 | 0.10669 | -0.022 | -1.836
-5.5 | -0.169 | 0.06873 | -0.02 | -2.46
-5 | -0.142 | 0.05141 | -0.02 | -2.769
-4.5 | -0.116 | 0.04348 | -0.02 | -2.66
-4 | -0.15 | 0.0398 | -0.02 | -3.78
-3.5 | -0.114 | 0.03812 | -0.019 | -2.998
-3 | -0.068 | 0.03506 | -0.019 | -1.934
-2.5 | -0.017 | 0.03338 | -0.02 | -0.512
-2 | 0.044 | 0.01143 | -0.058 | 3.878
-1.5 | 0.111 | 0.01135 | -0.058 | 9.778
-1 | 0.178 | 0.01018 | -0.058 | 17.486
-0.5 | 0.245 | 0.00869 | -0.058 | 28.168
0 | 0.312 | 0.00919 | -0.058 | 33.913
0.5 | 0.378 | 0.00968 | -0.058 | 39.082
1 | 0.445 | 0.0101 | -0.058 | 44.013
1.5 | 0.511 | 0.01063 | -0.058 | 48.066
2 | 0.577 | 0.01109 | -0.058 | 52.001
2.5 | 0.643 | 0.01167 | -0.058 | 55.093
3 | 0.708 | 0.01232 | -0.058 | 57.44
3.5 | 0.772 | 0.01314 | -0.058 | 58.772
4 | 0.833 | 0.01421 | -0.058 | 58.664
4.5 | 0.71 | 0.03619 | -0.019 | 19.605
5 | 0.741 | 0.03907 | -0.016 | 18.975
5.5 | 0.753 | 0.0436 | -0.016 | 17.272
6 | 0.71 | 0.0462 | -0.017 | 15.364
6.5 | 0.469 | 0.05262 | -0.017 | 8.916
7 | 0.495 | 0.06473 | -0.018 | 7.653
7.5 | 0.523 | 0.06285 | -0.024 | 8.317
8 | 0.548 | 0.07875 | -0.021 | 6.96
8.5 | 0.575 | 0.12284 | -0.023 | 4.679
9 | 0.601 | 0.12539 | -0.023 | 4.791
9.5 | 0.627 | 0.13306 | -0.023 | 4.71
10 | 0.654 | 0.1415 | -0.026 | 4.619
10.5 | 0.679 | 0.14965 | -0.026 | 4.54
11 | 0.705 | 0.15068 | -0.026 | 4.681
11.5 | 0.733 | 0.16554 | -0.028 | 4.426
12 | 0.758 | 0.16892 | -0.028 | 4.489
12.5 | 0.784 | 0.17361 | -0.028 | 4.516
13 | 0.81 | 0.18199 | -0.029 | 4.452
13.5 | 0.837 | 0.18671 | -0.031 | 4.485
14 | 0.863 | 0.19678 | -0.031 | 4.385
14.5 | 0.888 | 0.20516 | -0.031 | 4.33
15 | 0.916 | 0.2083 | -0.033 | 4.398
15.5 | 0.942 | 0.22406 | -0.033 | 4.202
16 | 0.967 | 0.22572 | -0.033 | 4.283
16.5 | 0.992 | 0.23057 | -0.033 | 4.303
17 | 1.02 | 0.24927 | -0.034 | 4.092
17.5 | 1.045 | 0.24762 | -0.034 | 4.22
18 | 1.07 | 0.25051 | -0.035 | 4.271
18.5 | 1.095 | 0.26021 | -0.035 | 4.208
19 | 1.121 | 0.26712 | -0.035 | 4.196
19.5 | 1.147 | 0.27422 | -0.036 | 4.184
20 | 1.172 | 0.28565 | -0.036 | 4.103

## 24. Re 250k Mach 0.50 (2)
BIGFOIL.COM POLAR EXPORT
MID 38
MID 38 |  |  |  | Cl Max: | 1.2554 | at alpha= | 20 | deg
XFOIL ncrit=9 |  |  |  | L/D Max: | 68.8955 | at alpha= | 4 | deg
Re: | 250000 |  |  | Cd Min: | 0.3262 | at alpha= | 20 | deg
Mach: | 0.5 |  |  | Cl=0 at alpha= | -1.9551 | deg
|  |  |  | @ Cl=0.1, Cd= | 0.0088135
|  |  |  | @ Cl=0.4, Cd= | 0.0075618
|  |  |  | @ Cl=0.6, Cd= | 0.0093069
alpha (deg) | Cl | Cd | Cm | Cl/Cd
-20 | -0.9639 | 0.29816 | 0.1154 | -3.2328
-19.5 | -0.9405 | 0.28969 | 0.1099 | -3.2466
-19 | -0.9167 | 0.28141 | 0.1043 | -3.2575
-18.5 | -0.8926 | 0.27404 | 0.098 | -3.2572
-18 | -0.87 | 0.26726 | 0.0917 | -3.2553
-17.5 | -0.8483 | 0.26039 | 0.0856 | -3.2578
-16.5 | -0.8023 | 0.23904 | 0.0783 | -3.3563
-16 | -0.7805 | 0.23056 | 0.0745 | -3.3852
-15.5 | -0.7585 | 0.22249 | 0.0701 | -3.4091
-15 | -0.7365 | 0.21433 | 0.0656 | -3.4363
-14.5 | -0.7145 | 0.20629 | 0.061 | -3.4636
-14 | -0.6934 | 0.19954 | 0.0551 | -3.475
-13.5 | -0.6762 | 0.1933 | 0.0494 | -3.4982
-13 | -0.6605 | 0.18657 | 0.0443 | -3.5402
-12.5 | -0.6443 | 0.17907 | 0.0398 | -3.598
-12 | -0.6188 | 0.16579 | 0.0399 | -3.7324
-11.5 | -0.6007 | 0.15765 | 0.0375 | -3.8103
-11 | -0.584 | 0.14992 | 0.0346 | -3.8954
-10.5 | -0.5683 | 0.14222 | 0.0314 | -3.9959
-10 | -0.5534 | 0.13454 | 0.028 | -4.1133
-9.5 | -0.5424 | 0.12814 | 0.0219 | -4.2329
-9 | -0.5323 | 0.12146 | 0.016 | -4.3825
-8.5 | -0.5168 | 0.11121 | 0.0168 | -4.6471
-8 | -0.5018 | 0.10391 | 0.0149 | -4.8292
-7.5 | -0.4889 | 0.09663 | 0.0113 | -5.0595
-7 | -0.478 | 0.08973 | 0.0039 | -5.3271
-6.5 | -0.465 | 0.08254 | -0.0072 | -5.6336
-6 | -0.4502 | 0.07295 | -0.0098 | -6.1714
-5.5 | -0.4251 | 0.06532 | -0.0144 | -6.508
-5 | -0.3717 | 0.05421 | -0.0377 | -6.8567
-4.5 | -0.3385 | 0.04445 | -0.0426 | -7.6153
-4 | -0.2791 | 0.01967 | -0.0458 | -14.1891
-3.5 | -0.2254 | 0.01185 | -0.05 | -19.0211
-3 | -0.1698 | 0.00647 | -0.0509 | -26.2442
-2.5 | -0.0795 | 0.00303 | -0.0554 | -26.2376
-2 | -0.0094 | 0.01133 | -0.0576 | -0.82966
-1.5 | 0.0952 | 0.00889 | -0.0656 | 10.7087
-1 | 0.1805 | 0.00753 | -0.0687 | 23.9708
-0.5 | 0.2395 | 0.00672 | -0.0642 | 35.6399
0 | 0.3 | 0.00692 | -0.0616 | 43.3526
0.5 | 0.3612 | 0.00727 | -0.0595 | 49.6836
1 | 0.4237 | 0.00774 | -0.058 | 54.7416
1.5 | 0.4872 | 0.00827 | -0.0568 | 58.9117
2 | 0.5515 | 0.00884 | -0.0558 | 62.3869
2.5 | 0.6159 | 0.00946 | -0.0549 | 65.1057
3 | 0.681 | 0.01011 | -0.0539 | 67.3591
3.5 | 0.7459 | 0.01088 | -0.0528 | 68.557
4 | 0.8109 | 0.01177 | -0.0515 | 68.8955
4.5 | 0.8752 | 0.01293 | -0.0499 | 67.6875
5 | 0.9391 | 0.01437 | -0.048 | 65.3514
5.5 | 1.0014 | 0.01626 | -0.0457 | 61.5867
6 | 1.0584 | 0.01927 | -0.0426 | 54.9248
6.5 | 1.1004 | 0.02475 | -0.0378 | 44.4606
7 | 1.1255 | 0.03214 | -0.0336 | 35.0187
7.5 | 1.1222 | 0.0405 | -0.0316 | 27.7086
8 | 1.0944 | 0.05035 | -0.0355 | 21.7358
8.5 | 1.0656 | 0.06475 | -0.0483 | 16.4571
9 | 1.0354 | 0.08014 | -0.0593 | 12.9199
9.5 | 1.0071 | 0.09496 | -0.0678 | 10.6055
10 | 0.9838 | 0.10899 | -0.0749 | 9.0265
10.5 | 0.9668 | 0.12252 | -0.0814 | 7.891
11 | 0.9585 | 0.13537 | -0.0872 | 7.0806
11.5 | 0.9567 | 0.14762 | -0.0928 | 6.4808
12.5 | 0.9703 | 0.1712 | -0.1039 | 5.6676
13 | 0.9772 | 0.18488 | -0.1112 | 5.2856
13.5 | 0.9975 | 0.19723 | -0.1118 | 5.0575
14 | 1.0128 | 0.2079 | -0.1177 | 4.8716
14.5 | 1.0237 | 0.21758 | -0.1278 | 4.7049
15 | 1.0425 | 0.22731 | -0.1334 | 4.5862
15.5 | 1.0626 | 0.23659 | -0.1383 | 4.4913
16 | 1.087 | 0.24632 | -0.1394 | 4.413
16.5 | 1.1054 | 0.25739 | -0.1456 | 4.2947
17 | 1.1238 | 0.26593 | -0.1552 | 4.2259
17.5 | 1.1454 | 0.27555 | -0.1611 | 4.1568
18 | 1.1673 | 0.28485 | -0.1666 | 4.0979
18.5 | 1.1892 | 0.294 | -0.1714 | 4.0449
19 | 1.2127 | 0.30581 | -0.1738 | 3.9655
19.5 | 1.2349 | 0.3179 | -0.1792 | 3.8846
20 | 1.2554 | 0.3262 | -0.1868 | 3.8486

## 25. Re 500k Mach 0.00 (1)
BIGFOIL.COM POLAR EXPORT
MID 38
MID 38 |  |  |  | Cl Max: | 0.827 | at alpha= | 5 | deg
JavaFoil+Calcfoil stall+Eppler ext transition |  |  |  | L/D Max: | 69.955 | at alpha= | 4 | deg
Re: | 500000 |  |  | Cd Min: | 0.00604 | at alpha= | -1 | deg
Mach: | 0 |  |  | Cl=0 at alpha= | -2.3362 | deg
|  |  |  | @ Cl=0.1, Cd= | 0.0076041
|  |  |  | @ Cl=0.4, Cd= | 0.0076235
|  |  |  | @ Cl=0.6, Cd= | 0.0090742
alpha (deg) | Cl | Cd | Cm | Cl/Cd
-14 | -0.255 | 0.11817 | -0.019 | -2.154
-13.5 | -0.269 | 0.12195 | -0.019 | -2.205
-13 | -0.284 | 0.10723 | -0.019 | -2.644
-12.5 | -0.298 | 0.10812 | -0.019 | -2.758
-12 | -0.313 | 0.10252 | -0.019 | -3.05
-11.5 | -0.327 | 0.09593 | -0.019 | -3.404
-11 | -0.339 | 0.08794 | -0.018 | -3.86
-10.5 | -0.351 | 0.08408 | -0.018 | -4.174
-10 | -0.36 | 0.0774 | -0.018 | -4.655
-9.5 | -0.367 | 0.07203 | -0.018 | -5.094
-9 | -0.37 | 0.06682 | -0.017 | -5.542
-8.5 | -0.37 | 0.06309 | -0.017 | -5.86
-8 | -0.365 | 0.05842 | -0.017 | -6.24
-7.5 | -0.354 | 0.05457 | -0.017 | -6.496
-7 | -0.339 | 0.05347 | -0.017 | -6.341
-6.5 | -0.318 | 0.04978 | -0.016 | -6.397
-6 | -0.293 | 0.04608 | -0.016 | -6.353
-5.5 | -0.262 | 0.04264 | -0.017 | -6.152
-5 | -0.227 | 0.03944 | -0.016 | -5.757
-4.5 | -0.188 | 0.03725 | -0.016 | -5.058
-4 | -0.147 | 0.03516 | -0.017 | -4.193
-3.5 | -0.105 | 0.03356 | -0.017 | -3.115
-3 | -0.075 | 0.0096 | -0.05 | -7.834
-2.5 | -0.019 | 0.0094 | -0.05 | -1.989
-2 | 0.039 | 0.00924 | -0.05 | 4.178
-1.5 | 0.096 | 0.00772 | -0.05 | 12.483
-1 | 0.154 | 0.00604 | -0.05 | 25.514
-0.5 | 0.212 | 0.00625 | -0.05 | 33.931
0 | 0.27 | 0.00655 | -0.05 | 41.195
0.5 | 0.328 | 0.00702 | -0.05 | 46.686
1 | 0.385 | 0.00752 | -0.05 | 51.209
1.5 | 0.443 | 0.00792 | -0.051 | 55.908
2 | 0.5 | 0.00846 | -0.051 | 59.136
2.5 | 0.557 | 0.00878 | -0.051 | 63.51
3 | 0.614 | 0.00917 | -0.051 | 66.96
3.5 | 0.671 | 0.0097 | -0.051 | 69.18
4 | 0.726 | 0.01038 | -0.051 | 69.955
4.5 | 0.778 | 0.01247 | -0.051 | 62.38
5 | 0.827 | 0.01297 | -0.051 | 63.777
5.5 | 0.699 | 0.03835 | -0.016 | 18.217
6 | 0.731 | 0.04078 | -0.014 | 17.921
6.5 | 0.759 | 0.0432 | -0.015 | 17.57
7 | 0.782 | 0.04595 | -0.015 | 17.018
7.5 | 0.799 | 0.04905 | -0.015 | 16.293
8 | 0.809 | 0.05253 | -0.015 | 15.401
8.5 | 0.808 | 0.05619 | -0.015 | 14.382
9 | 0.799 | 0.06077 | -0.015 | 13.156
9.5 | 0.784 | 0.06443 | -0.015 | 12.161
10 | 0.761 | 0.0698 | -0.015 | 10.907

## 26. Re 500k Mach 0.00 (2)
BIGFOIL.COM POLAR EXPORT
MID 38
MID 38 |  |  |  | Cl Max: | 1.2253 | at alpha= | 10 | deg
XFOIL ncrit=9 |  |  |  | L/D Max: | 85.8898 | at alpha= | 4.5 | deg
Re: | 500000 |  |  | Cd Min: | 0.2534 | at alpha= | -19 | deg
Mach: | 0 |  |  | Cl=0 at alpha= | -2.1774 | deg
|  |  |  | @ Cl=0.1, Cd= | 0.0062354
|  |  |  | @ Cl=0.4, Cd= | 0.0057479
|  |  |  | @ Cl=0.6, Cd= | 0.0072761
alpha (deg) | Cl | Cd | Cm | Cl/Cd
-19 | -0.8268 | 0.2534 | 0.0871 | -3.2628
-18.5 | -0.8104 | 0.24668 | 0.0838 | -3.2852
-18 | -0.7937 | 0.24023 | 0.08 | -3.3039
-17.5 | -0.7768 | 0.23366 | 0.0762 | -3.3245
-17 | -0.7599 | 0.22695 | 0.0724 | -3.3483
-16.5 | -0.7432 | 0.22011 | 0.0686 | -3.3765
-16 | -0.7265 | 0.21307 | 0.065 | -3.4097
-15.5 | -0.7088 | 0.20582 | 0.0609 | -3.4438
-15 | -0.6934 | 0.19899 | 0.056 | -3.4846
-14.5 | -0.6797 | 0.192 | 0.0518 | -3.5401
-13.5 | -0.6529 | 0.17593 | 0.0474 | -3.7111
-13 | -0.6397 | 0.16904 | 0.0447 | -3.7843
-12.5 | -0.627 | 0.16192 | 0.0419 | -3.8723
-12 | -0.615 | 0.15469 | 0.039 | -3.9757
-11.5 | -0.6036 | 0.14732 | 0.0361 | -4.0972
-11 | -0.5928 | 0.13985 | 0.0332 | -4.2388
-10.5 | -0.5818 | 0.13224 | 0.0297 | -4.3996
-10 | -0.5725 | 0.12483 | 0.0248 | -4.5862
-9.5 | -0.5613 | 0.11728 | 0.021 | -4.786
-9 | -0.5512 | 0.10946 | 0.0172 | -5.0356
-8.5 | -0.5415 | 0.10145 | 0.013 | -5.3376
-8 | -0.5381 | 0.0917 | 0.0078 | -5.868
-7.5 | -0.5352 | 0.0827 | 0.0028 | -6.4716
-7 | -0.5122 | 0.07493 | -0.0052 | -6.8357
-6.5 | -0.4779 | 0.06461 | -0.0186 | -7.3967
-6 | -0.4202 | 0.05123 | -0.0354 | -8.2022
-5.5 | -0.3712 | 0.03585 | -0.0466 | -10.3543
-5 | -0.3251 | 0.02843 | -0.0499 | -11.4351
-4.5 | -0.272 | 0.02315 | -0.0513 | -11.7495
-4 | -0.2103 | 0.0134 | -0.0511 | -15.694
-3.5 | -0.1567 | 0.01133 | -0.0504 | -13.8305
-3 | -0.1046 | 0.0104 | -0.0494 | -10.0577
-2.5 | -0.05 | 0.00859 | -0.0492 | -5.8207
-2 | 0.0275 | 0.00722 | -0.0541 | 3.8089
-1.5 | 0.1004 | 0.00623 | -0.0582 | 16.1156
-1 | 0.1599 | 0.00543 | -0.0586 | 29.4475
-0.5 | 0.2031 | 0.00461 | -0.0543 | 44.0564
0 | 0.2556 | 0.00482 | -0.053 | 53.029
0.5 | 0.3093 | 0.00513 | -0.052 | 60.2924
1 | 0.3637 | 0.00549 | -0.0514 | 66.2477
1.5 | 0.4186 | 0.00588 | -0.051 | 71.1905
2 | 0.4737 | 0.00629 | -0.0508 | 75.31
2.5 | 0.5289 | 0.00671 | -0.0506 | 78.8227
3 | 0.5841 | 0.00714 | -0.0504 | 81.8067
3.5 | 0.639 | 0.00761 | -0.0502 | 83.9685
4 | 0.6938 | 0.00812 | -0.0501 | 85.4433
4.5 | 0.7481 | 0.00871 | -0.0499 | 85.8898
5 | 0.8017 | 0.00945 | -0.0497 | 84.836
5.5 | 0.8544 | 0.01038 | -0.0495 | 82.3121
6 | 0.9068 | 0.01134 | -0.0492 | 79.9647
6.5 | 0.9582 | 0.01246 | -0.0488 | 76.9021
7 | 1.0073 | 0.01442 | -0.0478 | 69.8544
7.5 | 1.0556 | 0.01636 | -0.0467 | 64.5232
8 | 1.0964 | 0.01989 | -0.0447 | 55.1232
8.5 | 1.1341 | 0.02416 | -0.0425 | 46.9412
9 | 1.1756 | 0.02693 | -0.0408 | 43.6539
9.5 | 1.2081 | 0.03143 | -0.0386 | 38.4378
10 | 1.2253 | 0.03795 | -0.0356 | 32.2872
10.5 | 1.2196 | 0.04594 | -0.0325 | 26.5477
11 | 1.1874 | 0.05428 | -0.0309 | 21.8755
11.5 | 1.1519 | 0.06719 | -0.0396 | 17.1439
12 | 1.1144 | 0.08508 | -0.0537 | 13.0983
12.5 | 1.0655 | 0.10709 | -0.0678 | 9.9496
13 | 0.976 | 0.14801 | -0.0863 | 6.5941
13.5 | 0.9514 | 0.17013 | -0.0952 | 5.5922
14 | 0.9554 | 0.18072 | -0.1002 | 5.2866
15 | 0.9747 | 0.19736 | -0.1079 | 4.9387

## 27. Re 500k Mach 0.10 (1)
BIGFOIL.COM POLAR EXPORT
MID 38
MID 38 |  |  |  | Cl Max: | 0.831 | at alpha= | 5 | deg
JavaFoil+Calcfoil stall+Eppler ext transition |  |  |  | L/D Max: | 69.99 | at alpha= | 4 | deg
Re: | 500000 |  |  | Cd Min: | 0.00606 | at alpha= | -1 | deg
Mach: | 0.1 |  |  | Cl=0 at alpha= | -2.3362 | deg
|  |  |  | @ Cl=0.1, Cd= | 0.0076626
|  |  |  | @ Cl=0.4, Cd= | 0.0076374
|  |  |  | @ Cl=0.6, Cd= | 0.0090997
alpha (deg) | Cl | Cd | Cm | Cl/Cd
-13.5 | -0.233 | 0.11497 | -0.02 | -2.026
-13 | -0.249 | 0.10805 | -0.02 | -2.308
-12.5 | -0.266 | 0.11115 | -0.019 | -2.393
-12 | -0.283 | 0.09736 | -0.019 | -2.905
-11.5 | -0.299 | 0.09897 | -0.019 | -3.024
-11 | -0.315 | 0.09132 | -0.018 | -3.449
-10.5 | -0.329 | 0.08489 | -0.018 | -3.88
-10 | -0.342 | 0.0787 | -0.018 | -4.343
-9.5 | -0.352 | 0.07273 | -0.018 | -4.833
-9 | -0.358 | 0.06779 | -0.018 | -5.279
-8.5 | -0.36 | 0.06363 | -0.017 | -5.659
-8 | -0.357 | 0.05885 | -0.017 | -6.075
-7.5 | -0.35 | 0.05506 | -0.017 | -6.349
-7 | -0.336 | 0.05398 | -0.017 | -6.225
-6.5 | -0.317 | 0.05009 | -0.016 | -6.325
-6 | -0.292 | 0.0461 | -0.016 | -6.337
-5.5 | -0.262 | 0.04274 | -0.017 | -6.139
-5 | -0.227 | 0.03979 | -0.017 | -5.717
-4.5 | -0.189 | 0.03741 | -0.016 | -5.052
-4 | -0.148 | 0.03527 | -0.017 | -4.196
-3.5 | -0.105 | 0.03359 | -0.017 | -3.126
-3 | -0.076 | 0.0096 | -0.051 | -7.871
-2.5 | -0.019 | 0.00942 | -0.051 | -1.996
-2 | 0.039 | 0.00925 | -0.051 | 4.193
-1.5 | 0.097 | 0.00775 | -0.051 | 12.487
-1 | 0.155 | 0.00606 | -0.051 | 25.59
-0.5 | 0.213 | 0.00626 | -0.051 | 34.018
0 | 0.271 | 0.00658 | -0.051 | 41.256
0.5 | 0.329 | 0.00711 | -0.051 | 46.327
1 | 0.387 | 0.00755 | -0.051 | 51.31
1.5 | 0.445 | 0.00794 | -0.051 | 56.022
2 | 0.503 | 0.00848 | -0.051 | 59.274
2.5 | 0.56 | 0.00884 | -0.051 | 63.38
3 | 0.617 | 0.00921 | -0.051 | 67.043
3.5 | 0.674 | 0.00974 | -0.051 | 69.211
4 | 0.729 | 0.01042 | -0.051 | 69.99
4.5 | 0.782 | 0.01252 | -0.051 | 62.416
5 | 0.831 | 0.01303 | -0.051 | 63.757
5.5 | 0.701 | 0.03839 | -0.016 | 18.273
6 | 0.733 | 0.04063 | -0.014 | 18.053
6.5 | 0.761 | 0.04312 | -0.015 | 17.646
7 | 0.783 | 0.04615 | -0.015 | 16.966
7.5 | 0.799 | 0.05021 | -0.014 | 15.908
8 | 0.807 | 0.0526 | -0.015 | 15.333
8.5 | 0.803 | 0.05634 | -0.015 | 14.25
9 | 0.791 | 0.06116 | -0.015 | 12.929
9.5 | 0.771 | 0.06489 | -0.016 | 11.881
10 | 0.744 | 0.07042 | -0.016 | 10.569

## 28. Re 500k Mach 0.10 (2)
BIGFOIL.COM POLAR EXPORT
MID 38
MID 38 |  |  |  | Cl Max: | 1.2199 | at alpha= | 10 | deg
XFOIL ncrit=9 |  |  |  | L/D Max: | 85.7925 | at alpha= | 4.5 | deg
Re: | 500000 |  |  | Cd Min: | 0.19866 | at alpha= | 15 | deg
Mach: | 0.1 |  |  | Cl=0 at alpha= | -2.1822 | deg
|  |  |  | @ Cl=0.1, Cd= | 0.0062694
|  |  |  | @ Cl=0.4, Cd= | 0.0057633
|  |  |  | @ Cl=0.6, Cd= | 0.0072771
alpha (deg) | Cl | Cd | Cm | Cl/Cd
-8 | -0.5423 | 0.09104 | 0.008 | -5.9567
-7.5 | -0.5338 | 0.08381 | 0.0044 | -6.3692
-7 | -0.5123 | 0.07602 | -0.0034 | -6.739
-6.5 | -0.4793 | 0.06576 | -0.0168 | -7.2886
-6 | -0.421 | 0.05255 | -0.0343 | -8.0114
-5.5 | -0.3693 | 0.04157 | -0.0434 | -8.8838
-5 | -0.3276 | 0.02919 | -0.0498 | -11.223
-4.5 | -0.2743 | 0.02365 | -0.0514 | -11.5983
-4 | -0.2123 | 0.01366 | -0.0514 | -15.5417
-3.5 | -0.1584 | 0.01147 | -0.0506 | -13.8099
-3 | -0.1059 | 0.01048 | -0.0496 | -10.105
-2.5 | -0.0499 | 0.00862 | -0.0496 | -5.7889
-2 | 0.0286 | 0.00726 | -0.0546 | 3.9394
-1.5 | 0.1014 | 0.00625 | -0.0585 | 16.224
0 | 0.2567 | 0.00485 | -0.0531 | 52.9278
0.5 | 0.3107 | 0.00516 | -0.0522 | 60.2132
1 | 0.3655 | 0.00552 | -0.0516 | 66.2138
1.5 | 0.4208 | 0.00591 | -0.0512 | 71.2014
2 | 0.4763 | 0.00632 | -0.051 | 75.3639
2.5 | 0.5319 | 0.00673 | -0.0507 | 79.0342
3 | 0.5874 | 0.00717 | -0.0506 | 81.9247
3.5 | 0.6427 | 0.00764 | -0.0504 | 84.123
4 | 0.6977 | 0.00817 | -0.0502 | 85.3978
4.5 | 0.7524 | 0.00877 | -0.05 | 85.7925
5 | 0.8064 | 0.00952 | -0.0498 | 84.7059
5.5 | 0.8595 | 0.01046 | -0.0495 | 82.1702
6 | 0.9123 | 0.01143 | -0.0492 | 79.8163
6.5 | 0.9639 | 0.01265 | -0.0487 | 76.1976
7 | 1.0134 | 0.01461 | -0.0477 | 69.3634
7.5 | 1.0616 | 0.01672 | -0.0464 | 63.4928
8 | 1.102 | 0.02039 | -0.0443 | 54.0461
8.5 | 1.1392 | 0.02486 | -0.0419 | 45.8246
9 | 1.1798 | 0.02787 | -0.0401 | 42.3323
9.5 | 1.2088 | 0.03295 | -0.0376 | 36.6859
10 | 1.2199 | 0.03997 | -0.0345 | 30.5204
10.5 | 1.2052 | 0.04792 | -0.0312 | 25.1503
11 | 1.1711 | 0.05731 | -0.0329 | 20.4345
11.5 | 1.1367 | 0.0721 | -0.0446 | 15.7656
12 | 1.0983 | 0.09098 | -0.0586 | 12.0719
13.5 | 0.7786 | 0.14254 | -0.0637 | 5.4623
14 | 0.7624 | 0.15061 | -0.0662 | 5.0621
14.5 | 0.9641 | 0.19094 | -0.1055 | 5.0492
15 | 0.9757 | 0.19866 | -0.109 | 4.9114

## 29. Re 500k Mach 0.25 (1)
BIGFOIL.COM POLAR EXPORT
MID 38
MID 38 |  |  |  | Cl Max: | 0.851 | at alpha= | 5 | deg
JavaFoil+Calcfoil stall+Eppler ext transition |  |  |  | L/D Max: | 70.051 | at alpha= | 4 | deg
Re: | 500000 |  |  | Cd Min: | 0.00613 | at alpha= | -1 | deg
Mach: | 0.25 |  |  | Cl=0 at alpha= | -2.339 | deg
|  |  |  | @ Cl=0.1, Cd= | 0.0079983
|  |  |  | @ Cl=0.4, Cd= | 0.0077239
|  |  |  | @ Cl=0.6, Cd= | 0.0751
alpha (deg) | Cl | Cd | Cm | Cl/Cd
-12 | -0.054 | 0.0994 | -0.02 | -0.545
-11.5 | -0.051 | 0.09727 | -0.021 | -0.528
-11 | -0.049 | 0.08923 | -0.02 | -0.545
-10.5 | -0.107 | 0.08336 | -0.02 | -1.289
-10 | -0.165 | 0.08873 | -0.02 | -1.856
-9.5 | -0.208 | 0.07945 | -0.019 | -2.624
-9 | -0.245 | 0.07451 | -0.019 | -3.285
-8.5 | -0.274 | 0.06788 | -0.018 | -4.032
-8 | -0.295 | 0.06306 | -0.018 | -4.671
-7.5 | -0.306 | 0.05794 | -0.018 | -5.286
-7 | -0.309 | 0.05276 | -0.018 | -5.848
-6.5 | -0.301 | 0.04947 | -0.018 | -6.092
-6 | -0.285 | 0.04866 | -0.017 | -5.858
-5.5 | -0.261 | 0.04413 | -0.017 | -5.908
-5 | -0.229 | 0.04051 | -0.017 | -5.645
-4.5 | -0.191 | 0.03794 | -0.017 | -5.046
-4 | -0.151 | 0.03579 | -0.017 | -4.211
-3.5 | -0.107 | 0.03384 | -0.017 | -3.172
-3 | -0.062 | 0.03226 | -0.021 | -1.926
-2.5 | -0.019 | 0.0095 | -0.052 | -2.03
-2 | 0.04 | 0.00939 | -0.052 | 4.243
-1.5 | 0.099 | 0.00803 | -0.052 | 12.379
-1 | 0.159 | 0.00613 | -0.052 | 25.979
-0.5 | 0.219 | 0.00637 | -0.052 | 34.392
0 | 0.279 | 0.00675 | -0.052 | 41.308
0.5 | 0.338 | 0.00726 | -0.052 | 46.603
1 | 0.398 | 0.00771 | -0.052 | 51.603
1.5 | 0.457 | 0.00812 | -0.052 | 56.277
2 | 0.516 | 0.00861 | -0.052 | 59.991
2.5 | 0.575 | 0.009 | -0.052 | 63.937
3 | 0.634 | 0.0095 | -0.052 | 66.763
3.5 | 0.692 | 0.01002 | -0.052 | 69.079
4 | 0.749 | 0.01069 | -0.052 | 70.051
4.5 | 0.802 | 0.01279 | -0.052 | 62.672
5 | 0.851 | 0.01336 | -0.052 | 63.704
5.5 | 0.716 | 0.03863 | -0.014 | 18.537
6 | 0.746 | 0.04124 | -0.014 | 18.084
6.5 | 0.769 | 0.04361 | -0.016 | 17.63
7 | 0.784 | 0.04673 | -0.015 | 16.768
7.5 | 0.789 | 0.05016 | -0.015 | 15.724
8 | 0.781 | 0.05435 | -0.015 | 14.369
8.5 | 0.755 | 0.05827 | -0.016 | 12.953
9 | 0.714 | 0.06319 | -0.016 | 11.295
9.5 | 0.659 | 0.069 | -0.016 | 9.55
10 | 0.592 | 0.0751 | -0.017 | 7.883

## 30. Re 500k Mach 0.25 (2)
BIGFOIL.COM POLAR EXPORT
MID 38
MID 38 |  |  |  | Cl Max: | 1.1876 | at alpha= | 9.5 | deg
XFOIL ncrit=9 |  |  |  | L/D Max: | 85.4869 | at alpha= | 4 | deg
Re: | 500000 |  |  | Cd Min: | 0.19651 | at alpha= | 14.5 | deg
Mach: | 0.25 |  |  | Cl=0 at alpha= | -2.2161 | deg
|  |  |  | @ Cl=0.1, Cd= | 0.0065034
|  |  |  | @ Cl=0.4, Cd= | 0.0058347
|  |  |  | @ Cl=0.6, Cd= | 0.0073187
alpha (deg) | Cl | Cd | Cm | Cl/Cd
-5.5 | -0.3871 | 0.04121 | -0.0439 | -9.3934
-5 | -0.3412 | 0.03378 | -0.0485 | -10.1007
-4.5 | -0.2872 | 0.02666 | -0.0516 | -10.7727
-4 | -0.2241 | 0.01553 | -0.0529 | -14.4301
-3.5 | -0.1677 | 0.01233 | -0.052 | -13.601
-3 | -0.1135 | 0.01098 | -0.0508 | -10.337
-2.5 | -0.0461 | 0.00879 | -0.0526 | -5.2446
-2 | 0.0351 | 0.00754 | -0.0574 | 4.6552
-1.5 | 0.1071 | 0.00639 | -0.0607 | 16.7606
-1 | 0.164 | 0.0057 | -0.06 | 28.7719
-0.5 | 0.205 | 0.00483 | -0.055 | 42.4431
0 | 0.2629 | 0.00495 | -0.0541 | 53.1111
0.5 | 0.319 | 0.00529 | -0.0533 | 60.3025
1 | 0.3758 | 0.00567 | -0.0527 | 66.2787
1.5 | 0.4331 | 0.00606 | -0.0523 | 71.4686
2 | 0.4904 | 0.00648 | -0.052 | 75.679
3 | 0.6054 | 0.00736 | -0.0515 | 82.2554
3.5 | 0.6627 | 0.00786 | -0.0513 | 84.313
4 | 0.7198 | 0.00842 | -0.051 | 85.4869
4.5 | 0.7765 | 0.0091 | -0.0506 | 85.3297
5 | 0.8327 | 0.00992 | -0.0502 | 83.9415
5.5 | 0.8879 | 0.01093 | -0.0497 | 81.2351
6 | 0.9428 | 0.01203 | -0.0491 | 78.3707
6.5 | 0.9949 | 0.01391 | -0.048 | 71.5241
7 | 1.0471 | 0.01585 | -0.0465 | 66.0631
7.5 | 1.0938 | 0.01875 | -0.0444 | 58.336
8 | 1.1331 | 0.02302 | -0.0416 | 49.2224
8.5 | 1.1654 | 0.02851 | -0.0385 | 40.8769
9 | 1.1862 | 0.03486 | -0.0355 | 34.0275
9.5 | 1.1876 | 0.04216 | -0.0326 | 28.1689
10 | 1.1604 | 0.05044 | -0.0317 | 23.0056
10.5 | 1.1298 | 0.06354 | -0.0417 | 17.7809
11 | 1.0972 | 0.08078 | -0.0553 | 13.5826
11.5 | 1.0593 | 0.09936 | -0.0668 | 10.6612
12 | 1.0323 | 0.11562 | -0.075 | 8.9284
12.5 | 0.9688 | 0.14604 | -0.0875 | 6.6338
13 | 0.9609 | 0.15957 | -0.0935 | 6.0218
13.5 | 0.9603 | 0.17153 | -0.0988 | 5.5984
14 | 0.9613 | 0.18691 | -0.1055 | 5.1431
14.5 | 0.9713 | 0.19651 | -0.1103 | 4.9428

## 31. Re 500k Mach 0.50 (1)
BIGFOIL.COM POLAR EXPORT
MID 38
MID 38 |  |  |  | Cl Max: | 1.172 | at alpha= | 20 | deg
JavaFoil+Calcfoil stall+Eppler ext transition |  |  |  | L/D Max: | 69.356 | at alpha= | 3.5 | deg
Re: | 500000 |  |  | Cd Min: | 0.00694 | at alpha= | -0.5 | deg
Mach: | 0.5 |  |  | Cl=0 at alpha= | -2.3607 | deg
|  |  |  | @ Cl=0.1, Cd= | 0.0097848
|  |  |  | @ Cl=0.4, Cd= | 0.0080313
|  |  |  | @ Cl=0.6, Cd= | 0.0094247
alpha (deg) | Cl | Cd | Cm | Cl/Cd
-20 | -0.937 | 0.22461 | -0.033 | -4.17
-19.5 | -0.911 | 0.22172 | -0.033 | -4.109
-19 | -0.886 | 0.2179 | -0.033 | -4.066
-18.5 | -0.857 | 0.20742 | -0.031 | -4.133
-18 | -0.832 | 0.20188 | -0.031 | -4.119
-17.5 | -0.806 | 0.1948 | -0.031 | -4.136
-17 | -0.78 | 0.19132 | -0.031 | -4.076
-16.5 | -0.754 | 0.18375 | -0.031 | -4.103
-16 | -0.728 | 0.17977 | -0.031 | -4.05
-15.5 | -0.701 | 0.17269 | -0.03 | -4.06
-15 | -0.674 | 0.16546 | -0.029 | -4.073
-14.5 | -0.648 | 0.15979 | -0.028 | -4.054
-14 | -0.622 | 0.15305 | -0.028 | -4.061
-13.5 | -0.595 | 0.14986 | -0.028 | -3.973
-13 | -0.569 | 0.14626 | -0.028 | -3.892
-12.5 | -0.543 | 0.14228 | -0.028 | -3.815
-12 | -0.515 | 0.13171 | -0.026 | -3.913
-11.5 | -0.489 | 0.12737 | -0.026 | -3.838
-11 | -0.462 | 0.12454 | -0.026 | -3.713
-10.5 | -0.436 | 0.11938 | -0.026 | -3.653
-10 | -0.41 | 0.11738 | -0.026 | -3.489
-9.5 | -0.383 | 0.11362 | -0.026 | -3.371
-9 | -0.356 | 0.10265 | -0.024 | -3.467
-8.5 | -0.329 | 0.10229 | -0.024 | -3.22
-8 | -0.303 | 0.09982 | -0.024 | -3.033
-7.5 | -0.276 | 0.09734 | -0.024 | -2.837
-7 | -0.249 | 0.07967 | -0.023 | -3.129
-6.5 | -0.223 | 0.05891 | -0.023 | -3.779
-6 | -0.196 | 0.04961 | -0.022 | -3.949
-5.5 | -0.169 | 0.06021 | -0.021 | -2.809
-5 | -0.142 | 0.04603 | -0.021 | -3.094
-4.5 | -0.116 | 0.03974 | -0.021 | -2.912
-4 | -0.15 | 0.03716 | -0.02 | -4.048
-3.5 | -0.114 | 0.035 | -0.02 | -3.266
-3 | -0.068 | 0.03326 | -0.019 | -2.039
-2.5 | -0.017 | 0.03173 | -0.024 | -0.54
-2 | 0.044 | 0.00986 | -0.058 | 4.496
-1.5 | 0.111 | 0.00977 | -0.058 | 11.359
-1 | 0.178 | 0.00849 | -0.058 | 20.956
-0.5 | 0.245 | 0.00694 | -0.058 | 35.275
0 | 0.312 | 0.00743 | -0.058 | 41.924
0.5 | 0.378 | 0.0079 | -0.058 | 47.876
1 | 0.445 | 0.0083 | -0.058 | 53.552
1.5 | 0.511 | 0.00881 | -0.058 | 57.972
2 | 0.577 | 0.00924 | -0.058 | 62.437
2.5 | 0.643 | 0.00977 | -0.058 | 65.8
3 | 0.708 | 0.01037 | -0.058 | 68.288
3.5 | 0.772 | 0.01113 | -0.058 | 69.356
4 | 0.833 | 0.01212 | -0.058 | 68.767
4.5 | 0.886 | 0.01421 | -0.059 | 62.365
5 | 0.741 | 0.03749 | -0.016 | 19.775
5.5 | 0.753 | 0.04014 | -0.018 | 18.766
6 | 0.71 | 0.04335 | -0.018 | 16.375
6.5 | 0.469 | 0.04799 | -0.018 | 9.778
7 | 0.495 | 0.05835 | -0.019 | 8.491
7.5 | 0.525 | 0.05751 | -0.029 | 9.133
8 | 0.549 | 0.07127 | -0.023 | 7.697
8.5 | 0.575 | 0.10053 | -0.024 | 5.718
9 | 0.601 | 0.10294 | -0.024 | 5.837
9.5 | 0.627 | 0.1078 | -0.024 | 5.814
10 | 0.654 | 0.11738 | -0.026 | 5.569
10.5 | 0.68 | 0.12125 | -0.026 | 5.604
11 | 0.705 | 0.12647 | -0.026 | 5.579
11.5 | 0.733 | 0.1336 | -0.028 | 5.484
12 | 0.758 | 0.13693 | -0.028 | 5.538
12.5 | 0.784 | 0.14469 | -0.029 | 5.419
13 | 0.811 | 0.15229 | -0.03 | 5.324
13.5 | 0.837 | 0.1587 | -0.031 | 5.276
14 | 0.863 | 0.16216 | -0.031 | 5.322
14.5 | 0.889 | 0.16704 | -0.031 | 5.319
15 | 0.917 | 0.17557 | -0.033 | 5.221
15.5 | 0.942 | 0.18298 | -0.033 | 5.146
16 | 0.967 | 0.1881 | -0.033 | 5.14
16.5 | 0.992 | 0.19056 | -0.033 | 5.207
17 | 1.02 | 0.20036 | -0.035 | 5.093
17.5 | 1.045 | 0.20901 | -0.035 | 5
18 | 1.07 | 0.20944 | -0.035 | 5.109
18.5 | 1.095 | 0.21764 | -0.035 | 5.031
19 | 1.122 | 0.22607 | -0.036 | 4.964
19.5 | 1.148 | 0.23341 | -0.036 | 4.917
20 | 1.172 | 0.23463 | -0.036 | 4.995

## 32. Re 500k Mach 0.50 (2)
BIGFOIL.COM POLAR EXPORT
MID 38
MID 38 |  |  |  | Cl Max: | 1.2584 | at alpha= | 20 | deg
XFOIL ncrit=9 |  |  |  | L/D Max: | 85.4938 | at alpha= | 3.5 | deg
Re: | 500000 |  |  | Cd Min: | 0.32416 | at alpha= | 20 | deg
Mach: | 0.5 |  |  | Cl=0 at alpha= | -2.297 | deg
|  |  |  | @ Cl=0.1, Cd= | 0.0074283
|  |  |  | @ Cl=0.4, Cd= | 0.0061083
|  |  |  | @ Cl=0.6, Cd= | 0.00747
alpha (deg) | Cl | Cd | Cm | Cl/Cd
-6.5 | -0.4731 | 0.07808 | 0 | -6.0592
-6 | -0.4558 | 0.07102 | -0.0042 | -6.4179
-5.5 | -0.4271 | 0.06238 | -0.0147 | -6.8467
-5 | -0.3861 | 0.05231 | -0.0287 | -7.381
-4 | -0.278 | 0.02803 | -0.0524 | -9.9179
-3.5 | -0.2186 | 0.01917 | -0.0557 | -11.4032
-3 | -0.126 | 0.01324 | -0.0608 | -9.5166
-2.5 | -0.0343 | 0.00985 | -0.0647 | -3.4822
-2 | 0.0502 | 0.0083 | -0.0672 | 6.0482
-1.5 | 0.1159 | 0.00715 | -0.0661 | 16.2098
-1 | 0.1767 | 0.00655 | -0.0644 | 26.9771
-0.5 | 0.2376 | 0.00602 | -0.0627 | 39.4684
0 | 0.2913 | 0.00544 | -0.0587 | 53.5478
0.5 | 0.3566 | 0.00583 | -0.0581 | 61.1664
1 | 0.4221 | 0.00625 | -0.0576 | 67.536
1.5 | 0.488 | 0.00668 | -0.0572 | 73.0539
2 | 0.554 | 0.00713 | -0.0567 | 77.6999
2.5 | 0.6203 | 0.00762 | -0.0562 | 81.4042
3 | 0.6867 | 0.00817 | -0.0555 | 84.0514
3.5 | 0.7532 | 0.00881 | -0.0547 | 85.4938
4 | 0.8197 | 0.0096 | -0.0536 | 85.3854
4.5 | 0.8859 | 0.01057 | -0.0524 | 83.8127
5 | 0.952 | 0.01172 | -0.0507 | 81.2287
5.5 | 1.0178 | 0.01313 | -0.0487 | 77.5171
6 | 1.0783 | 0.01591 | -0.0453 | 67.775
6.5 | 1.127 | 0.02041 | -0.0407 | 55.218
7 | 1.158 | 0.02701 | -0.0359 | 42.873
7.5 | 1.1571 | 0.03576 | -0.0329 | 32.3574
8 | 1.1279 | 0.0458 | -0.0358 | 24.6266
8.5 | 1.0987 | 0.06109 | -0.0499 | 17.9849
9 | 1.0671 | 0.07687 | -0.0609 | 13.8819
9.5 | 1.0357 | 0.09183 | -0.069 | 11.2784
10 | 1.0085 | 0.10625 | -0.0761 | 9.4918
10.5 | 0.9881 | 0.12013 | -0.0826 | 8.2253
11 | 0.9753 | 0.13347 | -0.0889 | 7.3073
11.5 | 0.9699 | 0.1463 | -0.0949 | 6.6295
12 | 0.971 | 0.15852 | -0.1006 | 6.1254
12.5 | 0.9766 | 0.1701 | -0.1061 | 5.7413
13 | 0.9858 | 0.18111 | -0.1114 | 5.4431
13.5 | 0.9964 | 0.19464 | -0.1178 | 5.1192
14 | 1.0109 | 0.20454 | -0.1206 | 4.9423
14.5 | 1.0282 | 0.21502 | -0.1262 | 4.7819
15 | 1.0461 | 0.22567 | -0.1339 | 4.6355
15.5 | 1.0658 | 0.23595 | -0.14 | 4.5171
16 | 1.086 | 0.24552 | -0.1454 | 4.4233
16.5 | 1.1066 | 0.25467 | -0.1503 | 4.3452
17 | 1.1276 | 0.26358 | -0.1544 | 4.278
17.5 | 1.1476 | 0.27493 | -0.159 | 4.1742
18 | 1.169 | 0.28487 | -0.165 | 4.1036
18.5 | 1.1901 | 0.29454 | -0.172 | 4.0405
19 | 1.2134 | 0.3045 | -0.1798 | 3.9849
19.5 | 1.2361 | 0.31447 | -0.186 | 3.9307
20 | 1.2584 | 0.32416 | -0.192 | 3.882

## 33. Re 750k Mach 0.00 (1)
BIGFOIL.COM POLAR EXPORT
MID 38
MID 38 |  |  |  | Cl Max: | 0.873 | at alpha= | 5.5 | deg
JavaFoil+Calcfoil stall+Eppler ext transition |  |  |  | L/D Max: | 76.626 | at alpha= | 4 | deg
Re: | 750000 |  |  | Cd Min: | 0.00551 | at alpha= | -1 | deg
Mach: | 0 |  |  | Cl=0 at alpha= | -2.3362 | deg
|  |  |  | @ Cl=0.1, Cd= | 0.0070834
|  |  |  | @ Cl=0.4, Cd= | 0.0069253
|  |  |  | @ Cl=0.6, Cd= | 0.0082291
alpha (deg) | Cl | Cd | Cm | Cl/Cd
-14 | -0.255 | 0.11298 | -0.02 | -2.255
-13.5 | -0.269 | 0.10604 | -0.02 | -2.537
-13 | -0.284 | 0.10177 | -0.02 | -2.787
-12.5 | -0.298 | 0.09495 | -0.02 | -3.142
-12 | -0.313 | 0.09105 | -0.02 | -3.436
-11.5 | -0.327 | 0.0855 | -0.019 | -3.821
-11 | -0.34 | 0.08004 | -0.019 | -4.243
-10.5 | -0.351 | 0.07913 | -0.019 | -4.436
-10 | -0.36 | 0.07355 | -0.019 | -4.901
-9.5 | -0.367 | 0.06932 | -0.018 | -5.296
-9 | -0.37 | 0.06509 | -0.018 | -5.69
-8.5 | -0.37 | 0.06032 | -0.018 | -6.131
-8 | -0.365 | 0.05559 | -0.018 | -6.559
-7.5 | -0.355 | 0.05212 | -0.018 | -6.802
-7 | -0.339 | 0.04909 | -0.017 | -6.909
-6.5 | -0.318 | 0.04753 | -0.017 | -6.7
-6 | -0.293 | 0.04428 | -0.017 | -6.611
-5.5 | -0.262 | 0.04119 | -0.017 | -6.369
-5 | -0.227 | 0.03845 | -0.017 | -5.905
-4.5 | -0.188 | 0.03626 | -0.016 | -5.197
-4 | -0.148 | 0.03432 | -0.018 | -4.298
-3.5 | -0.105 | 0.0329 | -0.019 | -3.182
-3 | -0.075 | 0.00891 | -0.05 | -8.443
-2.5 | -0.019 | 0.0088 | -0.05 | -2.125
-2 | 0.039 | 0.00875 | -0.05 | 4.412
-1.5 | 0.096 | 0.0072 | -0.05 | 13.378
-1 | 0.154 | 0.00551 | -0.05 | 27.968
-0.5 | 0.212 | 0.00579 | -0.05 | 36.607
0 | 0.27 | 0.00617 | -0.05 | 43.781
0.5 | 0.328 | 0.0065 | -0.05 | 50.41
1 | 0.385 | 0.00684 | -0.05 | 56.31
1.5 | 0.443 | 0.00717 | -0.051 | 61.751
2 | 0.5 | 0.00764 | -0.051 | 65.437
2.5 | 0.557 | 0.00795 | -0.051 | 70.145
3 | 0.614 | 0.00832 | -0.051 | 73.794
3.5 | 0.671 | 0.00882 | -0.051 | 76.036
4 | 0.726 | 0.00947 | -0.051 | 76.626
4.5 | 0.778 | 0.01163 | -0.051 | 66.882
5 | 0.827 | 0.01209 | -0.051 | 68.401
5.5 | 0.873 | 0.01258 | -0.051 | 69.363
6 | 0.731 | 0.04006 | -0.014 | 18.246
6.5 | 0.759 | 0.04237 | -0.016 | 17.92
7 | 0.782 | 0.04505 | -0.016 | 17.362
7.5 | 0.799 | 0.04798 | -0.016 | 16.66
8 | 0.809 | 0.05148 | -0.016 | 15.718
8.5 | 0.808 | 0.055 | -0.016 | 14.695
9 | 0.8 | 0.05881 | -0.016 | 13.595
9.5 | 0.784 | 0.06245 | -0.015 | 12.548
10 | 0.761 | 0.06791 | -0.016 | 11.214
10.5 | 0.734 | 0.07259 | -0.017 | 10.111

## 34. Re 750k Mach 0.00 (2)
BIGFOIL.COM POLAR EXPORT
MID 38
MID 38 |  |  |  | Cl Max: | 1.2494 | at alpha= | 10 | deg
XFOIL ncrit=9 |  |  |  | L/D Max: | 94.0811 | at alpha= | 4 | deg
Re: | 750000 |  |  | Cd Min: | 0.1981 | at alpha= | 15 | deg
Mach: | 0 |  |  | Cl=0 at alpha= | -2.3459 | deg
|  |  |  | @ Cl=0.1, Cd= | 0.0057786
|  |  |  | @ Cl=0.4, Cd= | 0.0052454
|  |  |  | @ Cl=0.6, Cd= | 0.0065896
alpha (deg) | Cl | Cd | Cm | Cl/Cd
-2.5 | -0.0208 | 0.00729 | -0.0549 | -2.8532
-2 | 0.0467 | 0.00643 | -0.0574 | 7.2628
-1.5 | 0.1007 | 0.00577 | -0.0568 | 17.4523
-1 | 0.1524 | 0.00538 | -0.0557 | 28.3271
-0.5 | 0.2046 | 0.00484 | -0.0547 | 42.2727
0 | 0.2519 | 0.00435 | -0.0519 | 57.908
0.5 | 0.3073 | 0.00468 | -0.0516 | 65.6624
1 | 0.363 | 0.00502 | -0.0514 | 72.3108
1.5 | 0.4188 | 0.00536 | -0.0513 | 78.1343
2 | 0.4746 | 0.00572 | -0.0512 | 82.972
2.5 | 0.5303 | 0.00609 | -0.0511 | 87.0772
3 | 0.5859 | 0.00648 | -0.051 | 90.4167
3.5 | 0.6412 | 0.00691 | -0.051 | 92.7931
4 | 0.6962 | 0.0074 | -0.0509 | 94.0811
4.5 | 0.7507 | 0.00801 | -0.0507 | 93.7203
5 | 0.8042 | 0.0088 | -0.0506 | 91.3864
5.5 | 0.8577 | 0.00956 | -0.0504 | 89.7176
6 | 0.9103 | 0.01049 | -0.0501 | 86.7779
6.5 | 0.9613 | 0.0118 | -0.0496 | 81.4661
7 | 1.0125 | 0.0132 | -0.0488 | 76.7045
7.5 | 1.0628 | 0.01467 | -0.048 | 72.4472
8 | 1.1104 | 0.01661 | -0.0468 | 66.8513
8.5 | 1.1556 | 0.01878 | -0.0455 | 61.5335
9 | 1.1953 | 0.02195 | -0.0437 | 54.4556
9.5 | 1.2287 | 0.02622 | -0.0414 | 46.8612
10 | 1.2494 | 0.03251 | -0.0383 | 38.4313
10.5 | 1.2484 | 0.04075 | -0.0347 | 30.6356
11 | 1.2302 | 0.04772 | -0.0311 | 25.7795
11.5 | 1.2052 | 0.05639 | -0.0338 | 21.3726
12 | 1.1818 | 0.06905 | -0.0436 | 17.1151
12.5 | 1.1536 | 0.08508 | -0.0555 | 13.559
13 | 1.1254 | 0.10169 | -0.066 | 11.067
13.5 | 1.0972 | 0.11873 | -0.0752 | 9.2411
14 | 0.9541 | 0.17837 | -0.0997 | 5.349
14.5 | 0.9664 | 0.18873 | -0.105 | 5.1205
15 | 0.9753 | 0.1981 | -0.1097 | 4.9233

## 35. Re 750k Mach 0.10 (1)
BIGFOIL.COM POLAR EXPORT
MID 38
MID 38 |  |  |  | Cl Max: | 0.876 | at alpha= | 5.5 | deg
JavaFoil+Calcfoil stall+Eppler ext transition |  |  |  | L/D Max: | 76.672 | at alpha= | 4 | deg
Re: | 750000 |  |  | Cd Min: | 0.00553 | at alpha= | -1 | deg
Mach: | 0.1 |  |  | Cl=0 at alpha= | -2.3362 | deg
|  |  |  | @ Cl=0.1, Cd= | 0.0071421
|  |  |  | @ Cl=0.4, Cd= | 0.0069517
|  |  |  | @ Cl=0.6, Cd= | 0.0082526
alpha (deg) | Cl | Cd | Cm | Cl/Cd
-13.5 | -0.233 | 0.10986 | -0.02 | -2.121
-13 | -0.249 | 0.10394 | -0.021 | -2.4
-12.5 | -0.266 | 0.09655 | -0.02 | -2.756
-12 | -0.283 | 0.09236 | -0.02 | -3.064
-11.5 | -0.299 | 0.08545 | -0.02 | -3.504
-11 | -0.315 | 0.08181 | -0.019 | -3.851
-10.5 | -0.329 | 0.07927 | -0.019 | -4.156
-10 | -0.342 | 0.0746 | -0.019 | -4.582
-9.5 | -0.352 | 0.06954 | -0.019 | -5.057
-9 | -0.358 | 0.06571 | -0.018 | -5.447
-8.5 | -0.36 | 0.06085 | -0.018 | -5.918
-8 | -0.358 | 0.05686 | -0.018 | -6.288
-7.5 | -0.35 | 0.05258 | -0.018 | -6.649
-7 | -0.336 | 0.04927 | -0.017 | -6.822
-6.5 | -0.317 | 0.04626 | -0.017 | -6.85
-6 | -0.292 | 0.04439 | -0.017 | -6.581
-5.5 | -0.262 | 0.04125 | -0.017 | -6.361
-5 | -0.227 | 0.03849 | -0.017 | -5.91
-4.5 | -0.189 | 0.03637 | -0.017 | -5.197
-4 | -0.148 | 0.0344 | -0.018 | -4.303
-3.5 | -0.105 | 0.03297 | -0.019 | -3.187
-3 | -0.076 | 0.00892 | -0.051 | -8.472
-2.5 | -0.019 | 0.00883 | -0.051 | -2.129
-2 | 0.039 | 0.00876 | -0.051 | 4.428
-1.5 | 0.097 | 0.00723 | -0.051 | 13.396
-1 | 0.155 | 0.00553 | -0.051 | 28.033
-0.5 | 0.213 | 0.00581 | -0.051 | 36.65
0 | 0.271 | 0.00618 | -0.051 | 43.898
0.5 | 0.329 | 0.00652 | -0.051 | 50.476
1 | 0.387 | 0.00688 | -0.051 | 56.307
1.5 | 0.445 | 0.0072 | -0.051 | 61.811
2 | 0.503 | 0.00766 | -0.051 | 65.597
2.5 | 0.56 | 0.008 | -0.051 | 69.972
3 | 0.617 | 0.00836 | -0.051 | 73.872
3.5 | 0.674 | 0.00886 | -0.051 | 76.059
4 | 0.729 | 0.00951 | -0.051 | 76.672
4.5 | 0.782 | 0.01166 | -0.051 | 67.048
5 | 0.831 | 0.01213 | -0.051 | 68.502
5.5 | 0.876 | 0.01265 | -0.051 | 69.281
6 | 0.734 | 0.03995 | -0.016 | 18.367
6.5 | 0.761 | 0.0423 | -0.016 | 17.995
7 | 0.783 | 0.04525 | -0.016 | 17.308
7.5 | 0.799 | 0.04812 | -0.015 | 16.599
8 | 0.807 | 0.05156 | -0.016 | 15.645
8.5 | 0.803 | 0.05519 | -0.016 | 14.551
9 | 0.791 | 0.05931 | -0.016 | 13.335
9.5 | 0.771 | 0.06331 | -0.016 | 12.18
10 | 0.744 | 0.0683 | -0.016 | 10.898
10.5 | 0.712 | 0.07311 | -0.017 | 9.739

## 36. Re 750k Mach 0.10 (2)
BIGFOIL.COM POLAR EXPORT
MID 38
MID 38 |  |  |  | Cl Max: | 1.2458 | at alpha= | 10 | deg
XFOIL ncrit=9 |  |  |  | L/D Max: | 94.1263 | at alpha= | 4 | deg
Re: | 750000 |  |  | Cd Min: | 0.12564 | at alpha= | 13.5 | deg
Mach: | 0.1 |  |  | Cl=0 at alpha= | -99 | deg
|  |  |  | @ Cl=0.1, Cd= | 0.00437
|  |  |  | @ Cl=0.4, Cd= | 0.0052524
|  |  |  | @ Cl=0.6, Cd= | 0.0065934
alpha (deg) | Cl | Cd | Cm | Cl/Cd
0 | 0.2531 | 0.00437 | -0.0521 | 57.9176
0.5 | 0.3089 | 0.0047 | -0.0518 | 65.7234
1 | 0.3649 | 0.00504 | -0.0516 | 72.4008
1.5 | 0.4211 | 0.00538 | -0.0515 | 78.2714
2 | 0.4773 | 0.00574 | -0.0514 | 83.1533
2.5 | 0.5333 | 0.00611 | -0.0513 | 87.2831
3 | 0.5892 | 0.00651 | -0.0512 | 90.5069
3.5 | 0.6449 | 0.00694 | -0.0511 | 92.9251
4 | 0.7003 | 0.00744 | -0.051 | 94.1263
4.5 | 0.7551 | 0.00805 | -0.0509 | 93.8012
5 | 0.809 | 0.00885 | -0.0507 | 91.4124
6 | 0.9158 | 0.01059 | -0.0501 | 86.4778
6.5 | 0.9671 | 0.012 | -0.0495 | 80.5917
7 | 1.0189 | 0.01337 | -0.0487 | 76.2079
7.5 | 1.0692 | 0.01494 | -0.0477 | 71.5663
8 | 1.1167 | 0.01702 | -0.0464 | 65.611
8.5 | 1.1615 | 0.01934 | -0.045 | 60.0569
9 | 1.2002 | 0.0228 | -0.0429 | 52.6404
9.5 | 1.2312 | 0.02758 | -0.0403 | 44.641
10 | 1.2458 | 0.03461 | -0.037 | 35.9954
10.5 | 1.2375 | 0.04293 | -0.0334 | 28.826
11 | 1.2121 | 0.0502 | -0.0313 | 24.1454
11.5 | 1.1872 | 0.06094 | -0.038 | 19.4815
12 | 1.1639 | 0.07516 | -0.0494 | 15.4856
12.5 | 1.1361 | 0.09153 | -0.0606 | 12.4123
13 | 1.1094 | 0.10784 | -0.0701 | 10.2875
13.5 | 1.0792 | 0.12564 | -0.0791 | 8.5896

## 37. Re 750k Mach 0.25 (1)
BIGFOIL.COM POLAR EXPORT
MID 38
MID 38 |  |  |  | Cl Max: | 0.851 | at alpha= | 5 | deg
JavaFoil+Calcfoil stall+Eppler ext transition |  |  |  | L/D Max: | 76.537 | at alpha= | 4 | deg
Re: | 750000 |  |  | Cd Min: | 0.00594 | at alpha= | -0.5 | deg
Mach: | 0.25 |  |  | Cl=0 at alpha= | -2.339 | deg
|  |  |  | @ Cl=0.1, Cd= | 0.0074755
|  |  |  | @ Cl=0.4, Cd= | 0.0070112
|  |  |  | @ Cl=0.6, Cd= | 0.07226
alpha (deg) | Cl | Cd | Cm | Cl/Cd
-12 | -0.054 | 0.09484 | -0.021 | -0.571
-11.5 | -0.051 | 0.09159 | -0.021 | -0.561
-11 | -0.049 | 0.0843 | -0.021 | -0.577
-10.5 | -0.108 | 0.08057 | -0.021 | -1.335
-10 | -0.165 | 0.07391 | -0.021 | -2.229
-9.5 | -0.209 | 0.07054 | -0.02 | -2.957
-9 | -0.245 | 0.06991 | -0.02 | -3.502
-8.5 | -0.274 | 0.06471 | -0.019 | -4.231
-8 | -0.295 | 0.05918 | -0.019 | -4.978
-7.5 | -0.306 | 0.05525 | -0.019 | -5.546
-7 | -0.309 | 0.05116 | -0.018 | -6.033
-6.5 | -0.301 | 0.04721 | -0.018 | -6.385
-6 | -0.285 | 0.04414 | -0.017 | -6.458
-5.5 | -0.261 | 0.04244 | -0.017 | -6.143
-5 | -0.229 | 0.03868 | -0.018 | -5.914
-4.5 | -0.191 | 0.0369 | -0.017 | -5.189
-4 | -0.151 | 0.03494 | -0.017 | -4.313
-3.5 | -0.107 | 0.0332 | -0.018 | -3.233
-3 | -0.077 | 0.00902 | -0.052 | -8.581
-2.5 | -0.019 | 0.00895 | -0.052 | -2.154
-2 | 0.04 | 0.00885 | -0.052 | 4.498
-1.5 | 0.099 | 0.00749 | -0.052 | 13.283
-1 | 0.159 | 0.00662 | -0.052 | 24.078
-0.5 | 0.219 | 0.00594 | -0.052 | 36.842
0 | 0.279 | 0.00629 | -0.052 | 44.297
0.5 | 0.338 | 0.00666 | -0.052 | 50.845
1 | 0.398 | 0.007 | -0.052 | 56.82
1.5 | 0.457 | 0.00733 | -0.052 | 62.369
2 | 0.516 | 0.00778 | -0.052 | 66.348
2.5 | 0.575 | 0.00816 | -0.052 | 70.542
3 | 0.634 | 0.00863 | -0.052 | 73.474
3.5 | 0.692 | 0.00913 | -0.052 | 75.828
4 | 0.749 | 0.00979 | -0.052 | 76.537
4.5 | 0.802 | 0.01191 | -0.052 | 67.309
5 | 0.851 | 0.01243 | -0.052 | 68.448
5.5 | 0.716 | 0.03799 | -0.017 | 18.856
6 | 0.746 | 0.04043 | -0.015 | 18.445
6.5 | 0.769 | 0.04265 | -0.017 | 18.033
7 | 0.784 | 0.04575 | -0.016 | 17.128
7.5 | 0.789 | 0.04884 | -0.016 | 16.151
8 | 0.781 | 0.05233 | -0.016 | 14.925
8.5 | 0.755 | 0.05621 | -0.016 | 13.429
9 | 0.714 | 0.06143 | -0.017 | 11.622
9.5 | 0.659 | 0.0676 | -0.017 | 9.75
10 | 0.592 | 0.07226 | -0.017 | 8.195

## 38. Re 750k Mach 0.25 (2)
BIGFOIL.COM POLAR EXPORT
MID 38
MID 38 |  |  |  | Cl Max: | 1.2317 | at alpha= | 9.5 | deg
XFOIL ncrit=9 |  |  |  | L/D Max: | 94.4837 | at alpha= | 4 | deg
Re: | 750000 |  |  | Cd Min: | 0.16693 | at alpha= | 13.5 | deg
Mach: | 0.25 |  |  | Cl=0 at alpha= | -2.3576 | deg
|  |  |  | @ Cl=0.1, Cd= | 0.0059876
|  |  |  | @ Cl=0.4, Cd= | 0.005307
|  |  |  | @ Cl=0.6, Cd= | 0.0066162
alpha (deg) | Cl | Cd | Cm | Cl/Cd
-10 | -0.576 | 0.12393 | 0.0261 | -4.6478
-9.5 | -0.5651 | 0.11678 | 0.0243 | -4.839
-9 | -0.5542 | 0.10979 | 0.0217 | -5.0478
-8.5 | -0.5438 | 0.10257 | 0.0184 | -5.3017
-8 | -0.5338 | 0.09515 | 0.0146 | -5.6101
-7.5 | -0.5241 | 0.0874 | 0.0099 | -5.9966
-7 | -0.5053 | 0.07883 | 0.001 | -6.41
-6.5 | -0.4734 | 0.06808 | -0.013 | -6.9536
-6 | -0.4297 | 0.05478 | -0.0296 | -7.8441
-5.5 | -0.389 | 0.03776 | -0.0451 | -10.3019
-5 | -0.3391 | 0.0318 | -0.0491 | -10.6635
-4.5 | -0.2785 | 0.01949 | -0.0525 | -14.2894
-4 | -0.2212 | 0.01309 | -0.0529 | -16.8984
-3.5 | -0.1657 | 0.01082 | -0.0518 | -15.3142
-3 | -0.0937 | 0.00857 | -0.0547 | -10.9335
-2.5 | -0.019 | 0.00747 | -0.0578 | -2.5435
-2 | 0.0477 | 0.00671 | -0.0591 | 7.1088
-1.5 | 0.102 | 0.00596 | -0.0581 | 17.1141
-1 | 0.1562 | 0.00557 | -0.057 | 28.0431
-0.5 | 0.2114 | 0.00512 | -0.0562 | 41.2891
0 | 0.2599 | 0.00448 | -0.0533 | 58.0134
0.5 | 0.3177 | 0.00481 | -0.053 | 66.0499
1 | 0.3756 | 0.00516 | -0.0528 | 72.7907
1.5 | 0.4337 | 0.00551 | -0.0527 | 78.7114
2 | 0.4917 | 0.00588 | -0.0526 | 83.6224
2.5 | 0.5497 | 0.00626 | -0.0524 | 87.8115
3 | 0.6076 | 0.00667 | -0.0523 | 91.0945
3.5 | 0.6653 | 0.00714 | -0.0521 | 93.1793
4 | 0.7228 | 0.00765 | -0.0518 | 94.4837
4.5 | 0.7795 | 0.00834 | -0.0515 | 93.4652
5 | 0.8357 | 0.00918 | -0.0511 | 91.0349
5.5 | 0.8917 | 0.01005 | -0.0507 | 88.7264
6 | 0.9468 | 0.01115 | -0.05 | 84.9148
6.5 | 1.0001 | 0.01285 | -0.0489 | 77.8288
7 | 1.0537 | 0.01444 | -0.0476 | 72.9709
7.5 | 1.1035 | 0.01676 | -0.0458 | 65.8413
8 | 1.1487 | 0.01981 | -0.0435 | 57.9859
8.5 | 1.1906 | 0.02311 | -0.0413 | 51.5188
9 | 1.2206 | 0.02825 | -0.0383 | 43.2071
9.5 | 1.2317 | 0.03518 | -0.0349 | 35.0114
10 | 1.215 | 0.04292 | -0.0315 | 28.3085
10.5 | 1.1859 | 0.05299 | -0.0358 | 22.3797
11 | 1.1611 | 0.06775 | -0.0482 | 17.138
11.5 | 1.1319 | 0.0845 | -0.0597 | 13.3953
12 | 1.0947 | 0.10274 | -0.0698 | 10.6551
12.5 | 1.0368 | 0.12654 | -0.0809 | 8.1935
13 | 0.9834 | 0.15219 | -0.0917 | 6.4617
13.5 | 0.9737 | 0.16693 | -0.0983 | 5.833
14 | 0.7717 | 0.15157 | -0.0696 | 5.0914
14.5 | 0.7562 | 0.16138 | -0.0732 | 4.6858

## 39. Re 750k Mach 0.50 (1)
BIGFOIL.COM POLAR EXPORT
MID 38
MID 38 |  |  |  | Cl Max: | 1.172 | at alpha= | 20 | deg
JavaFoil+Calcfoil stall+Eppler ext transition |  |  |  | L/D Max: | 75.93 | at alpha= | 3.5 | deg
Re: | 750000 |  |  | Cd Min: | 0.00643 | at alpha= | -0.5 | deg
Mach: | 0.5 |  |  | Cl=0 at alpha= | -2.3385 | deg
|  |  |  | @ Cl=0.1, Cd= | 0.0092582
|  |  |  | @ Cl=0.4, Cd= | 0.0072449
|  |  |  | @ Cl=0.6, Cd= | 0.0085512
alpha (deg) | Cl | Cd | Cm | Cl/Cd
-20 | -0.937 | 0.20652 | -0.033 | -4.535
-19.5 | -0.911 | 0.20484 | -0.033 | -4.448
-19 | -0.886 | 0.19733 | -0.033 | -4.491
-18.5 | -0.858 | 0.19285 | -0.031 | -4.447
-18 | -0.832 | 0.18573 | -0.031 | -4.478
-17.5 | -0.806 | 0.17825 | -0.031 | -4.521
-17 | -0.78 | 0.17406 | -0.031 | -4.48
-16.5 | -0.754 | 0.16785 | -0.031 | -4.492
-16 | -0.728 | 0.16384 | -0.031 | -4.444
-15.5 | -0.702 | 0.15922 | -0.03 | -4.407
-15 | -0.674 | 0.15129 | -0.029 | -4.456
-14.5 | -0.648 | 0.1463 | -0.029 | -4.428
-14 | -0.622 | 0.14062 | -0.028 | -4.421
-13.5 | -0.595 | 0.13741 | -0.028 | -4.333
-13 | -0.569 | 0.13381 | -0.028 | -4.254
-12.5 | -0.543 | 0.12984 | -0.028 | -4.181
-12 | -0.515 | 0.11964 | -0.026 | -4.308
-11.5 | -0.489 | 0.11615 | -0.026 | -4.21
-11 | -0.463 | 0.11287 | -0.026 | -4.098
-10.5 | -0.436 | 0.10936 | -0.026 | -3.988
-10 | -0.41 | 0.10493 | -0.026 | -3.903
-9.5 | -0.383 | 0.10358 | -0.026 | -3.698
-9 | -0.356 | 0.0933 | -0.024 | -3.816
-8.5 | -0.329 | 0.09388 | -0.024 | -3.509
-8 | -0.303 | 0.09138 | -0.024 | -3.314
-7.5 | -0.276 | 0.08736 | -0.024 | -3.162
-7 | -0.249 | 0.07317 | -0.023 | -3.409
-6.5 | -0.223 | 0.05409 | -0.023 | -4.117
-6 | -0.196 | 0.0476 | -0.023 | -4.117
-5.5 | -0.169 | 0.05652 | -0.022 | -2.994
-5 | -0.142 | 0.04354 | -0.021 | -3.272
-4.5 | -0.116 | 0.03859 | -0.021 | -2.999
-4 | -0.15 | 0.03607 | -0.021 | -4.172
-3.5 | -0.114 | 0.03412 | -0.021 | -3.351
-3 | -0.068 | 0.0326 | -0.019 | -2.081
-2.5 | -0.021 | 0.00943 | -0.058 | -2.263
-2 | 0.044 | 0.0093 | -0.058 | 4.77
-1.5 | 0.111 | 0.00925 | -0.058 | 12.002
-1 | 0.178 | 0.00806 | -0.058 | 22.083
-0.5 | 0.245 | 0.00643 | -0.058 | 38.042
0 | 0.312 | 0.00679 | -0.058 | 45.933
0.5 | 0.378 | 0.00713 | -0.058 | 53.025
1 | 0.445 | 0.00748 | -0.058 | 59.43
1.5 | 0.511 | 0.00797 | -0.058 | 64.118
2 | 0.577 | 0.00837 | -0.058 | 68.898
2.5 | 0.643 | 0.00889 | -0.058 | 72.27
3 | 0.708 | 0.00944 | -0.058 | 74.969
3.5 | 0.772 | 0.01017 | -0.058 | 75.93
4 | 0.833 | 0.01111 | -0.058 | 75.039
4.5 | 0.886 | 0.01325 | -0.059 | 66.883
5 | 0.741 | 0.03672 | -0.016 | 20.19
5.5 | 0.753 | 0.03912 | -0.019 | 19.26
6 | 0.71 | 0.0423 | -0.019 | 16.786
6.5 | 0.469 | 0.04638 | -0.019 | 10.117
7 | 0.496 | 0.05534 | -0.019 | 8.954
7.5 | 0.551 | 0.04466 | -0.044 | 12.328
8 | 0.549 | 0.06617 | -0.024 | 8.295
8.5 | 0.575 | 0.09186 | -0.024 | 6.259
9 | 0.601 | 0.09411 | -0.024 | 6.386
9.5 | 0.627 | 0.09984 | -0.024 | 6.28
10 | 0.654 | 0.10631 | -0.026 | 6.149
10.5 | 0.68 | 0.1109 | -0.026 | 6.128
11 | 0.706 | 0.11534 | -0.027 | 6.118
11.5 | 0.733 | 0.12238 | -0.028 | 5.987
12 | 0.758 | 0.12567 | -0.028 | 6.035
12.5 | 0.784 | 0.13149 | -0.029 | 5.964
13 | 0.811 | 0.13659 | -0.03 | 5.941
13.5 | 0.837 | 0.143 | -0.031 | 5.856
14 | 0.863 | 0.14699 | -0.031 | 5.871
14.5 | 0.889 | 0.152 | -0.031 | 5.847
15 | 0.917 | 0.15875 | -0.033 | 5.778
15.5 | 0.942 | 0.16512 | -0.033 | 5.703
16 | 0.967 | 0.16812 | -0.033 | 5.751
16.5 | 0.993 | 0.17245 | -0.033 | 5.755
17 | 1.021 | 0.18096 | -0.035 | 5.642
17.5 | 1.045 | 0.18803 | -0.035 | 5.558
18 | 1.07 | 0.19168 | -0.035 | 5.583
18.5 | 1.095 | 0.19882 | -0.035 | 5.509
19 | 1.123 | 0.20502 | -0.036 | 5.476
19.5 | 1.148 | 0.21131 | -0.036 | 5.431
20 | 1.172 | 0.2167 | -0.036 | 5.409

## 40. Re 750k Mach 0.50 (2)
BIGFOIL.COM POLAR EXPORT
MID 38
MID 38 |  |  |  | Cl Max: | 1.2595 | at alpha= | 20 | deg
XFOIL ncrit=9 |  |  |  | L/D Max: | 94.8747 | at alpha= | 3.5 | deg
Re: | 750000 |  |  | Cd Min: | 0.32445 | at alpha= | 20 | deg
Mach: | 0.5 |  |  | Cl=0 at alpha= | -2.3372 | deg
|  |  |  | @ Cl=0.1, Cd= | 0.0068447
|  |  |  | @ Cl=0.4, Cd= | 0.0055033
|  |  |  | @ Cl=0.6, Cd= | 0.0067065
alpha (deg) | Cl | Cd | Cm | Cl/Cd
-20 | -0.9665 | 0.29889 | 0.1172 | -3.2336
-19.5 | -0.9431 | 0.29036 | 0.1116 | -3.248
-19 | -0.9199 | 0.28189 | 0.1061 | -3.2633
-18.5 | -0.8967 | 0.27339 | 0.1006 | -3.2799
-18 | -0.8736 | 0.26489 | 0.0953 | -3.298
-17.5 | -0.8508 | 0.25638 | 0.09 | -3.3185
-17 | -0.8281 | 0.24786 | 0.0848 | -3.341
-16 | -0.7848 | 0.23004 | 0.0763 | -3.4116
-15.5 | -0.7637 | 0.22198 | 0.0722 | -3.4404
-15 | -0.7423 | 0.21389 | 0.0678 | -3.4705
-14.5 | -0.721 | 0.20566 | 0.0635 | -3.5058
-14 | -0.6988 | 0.1972 | 0.059 | -3.5436
-13.5 | -0.6782 | 0.1892 | 0.0537 | -3.5846
-13 | -0.66 | 0.18128 | 0.0488 | -3.6408
-12.5 | -0.6418 | 0.17307 | 0.0449 | -3.7083
-12 | -0.6249 | 0.16393 | 0.0419 | -3.812
-11.5 | -0.6083 | 0.15579 | 0.0397 | -3.9046
-11 | -0.5923 | 0.14808 | 0.0368 | -3.9999
-10.5 | -0.5771 | 0.1404 | 0.0338 | -4.1104
-10 | -0.5625 | 0.13265 | 0.0306 | -4.2405
-9.5 | -0.5485 | 0.12489 | 0.0275 | -4.3919
-9 | -0.5345 | 0.11703 | 0.024 | -4.5672
-8.5 | -0.5207 | 0.10942 | 0.0186 | -4.7587
-8 | -0.5071 | 0.10158 | 0.0147 | -4.9921
-7.5 | -0.4941 | 0.09366 | 0.0107 | -5.2755
-7 | -0.4813 | 0.0857 | 0.0064 | -5.6161
-6.5 | -0.4773 | 0.07743 | 0.0032 | -6.1643
-6 | -0.4593 | 0.07018 | -0.003 | -6.5446
-5.5 | -0.4239 | 0.06103 | -0.0163 | -6.9458
-5 | -0.3711 | 0.05023 | -0.0327 | -7.388
-4.5 | -0.3212 | 0.03895 | -0.0444 | -8.2465
-3.5 | -0.1864 | 0.01531 | -0.0619 | -12.175
-3 | -0.0983 | 0.0103 | -0.0657 | -9.5437
-2.5 | -0.0209 | 0.00852 | -0.0665 | -2.4531
-2 | 0.0433 | 0.00745 | -0.0644 | 5.8121
-1.5 | 0.107 | 0.00677 | -0.0629 | 15.805
-1 | 0.1713 | 0.00624 | -0.0623 | 27.4519
-0.5 | 0.2361 | 0.00593 | -0.0619 | 39.8145
0 | 0.2992 | 0.00554 | -0.061 | 54.0072
0.5 | 0.3569 | 0.00527 | -0.0583 | 67.723
1 | 0.4234 | 0.00563 | -0.0581 | 75.2043
1.5 | 0.4899 | 0.00601 | -0.0578 | 81.5141
2 | 0.5565 | 0.00642 | -0.0575 | 86.6822
2.5 | 0.6233 | 0.00686 | -0.057 | 90.8601
3 | 0.6902 | 0.00737 | -0.0565 | 93.6499
3.5 | 0.7571 | 0.00798 | -0.0557 | 94.8747
4 | 0.8241 | 0.00871 | -0.0547 | 94.6154
4.5 | 0.891 | 0.0096 | -0.0535 | 92.8125
5 | 0.9578 | 0.01067 | -0.0519 | 89.7657
5.5 | 1.0238 | 0.0121 | -0.0499 | 84.6116
6 | 1.0877 | 0.01438 | -0.0466 | 75.6398
6.5 | 1.1427 | 0.01813 | -0.0421 | 63.0281
7 | 1.1779 | 0.02441 | -0.037 | 48.2548
7.5 | 1.1809 | 0.03311 | -0.0334 | 35.666
8 | 1.1534 | 0.04264 | -0.0344 | 27.0497
8.5 | 1.1252 | 0.05756 | -0.0486 | 19.5483
9 | 1.0944 | 0.07338 | -0.06 | 14.9141
9.5 | 1.0619 | 0.08815 | -0.0682 | 12.0465
10 | 1.0305 | 0.10275 | -0.0757 | 10.0292
10.5 | 1.0067 | 0.11677 | -0.0824 | 8.6212
11 | 0.99 | 0.13037 | -0.0888 | 7.5938
11.5 | 0.9808 | 0.14354 | -0.0949 | 6.8329
12.5 | 0.9856 | 0.16735 | -0.1059 | 5.8895
13 | 0.992 | 0.18024 | -0.112 | 5.5038
13.5 | 1.0045 | 0.18987 | -0.117 | 5.2905
14 | 1.0185 | 0.20067 | -0.1224 | 5.0755
14.5 | 0.7654 | 0.17621 | -0.0845 | 4.3437
15 | 0.7686 | 0.18417 | -0.0875 | 4.1733
15.5 | 1.0662 | 0.2347 | -0.1388 | 4.5428
16 | 1.0874 | 0.24561 | -0.1461 | 4.4273
16.5 | 1.1081 | 0.25554 | -0.1518 | 4.3363
17 | 1.129 | 0.26493 | -0.1572 | 4.2615
17.5 | 1.15 | 0.27388 | -0.1623 | 4.1989
18 | 1.1696 | 0.28361 | -0.1664 | 4.124
18.5 | 1.1912 | 0.29363 | -0.1724 | 4.0568
19 | 1.2132 | 0.30366 | -0.1787 | 3.9953
19.5 | 1.2354 | 0.31381 | -0.1857 | 3.9368
20 | 1.2595 | 0.32445 | -0.1927 | 3.882

## 41. Re 1M Mach 0.00 (1)
BIGFOIL.COM POLAR EXPORT
MID 38
MID 38 |  |  |  | Cl Max: | 0.948 | at alpha= | 6.5 | deg
JavaFoil+Calcfoil stall+Eppler ext transition |  |  |  | L/D Max: | 81.403 | at alpha= | 4 | deg
Re: | 1000000 |  |  | Cd Min: | 0.00566 | at alpha= | -0.5 | deg
Mach: | 0 |  |  | Cl=0 at alpha= | -2.3362 | deg
|  |  |  | @ Cl=0.1, Cd= | 0.0070986
|  |  |  | @ Cl=0.4, Cd= | 0.0066276
|  |  |  | @ Cl=0.6, Cd= | 0.0077989
alpha (deg) | Cl | Cd | Cm | Cl/Cd
-14 | -0.255 | 0.11089 | -0.021 | -2.298
-13.5 | -0.269 | 0.10358 | -0.021 | -2.598
-13 | -0.284 | 0.09887 | -0.021 | -2.871
-12.5 | -0.298 | 0.09259 | -0.021 | -3.224
-12 | -0.313 | 0.08804 | -0.021 | -3.555
-11.5 | -0.327 | 0.08389 | -0.02 | -3.896
-11 | -0.34 | 0.07819 | -0.02 | -4.346
-10.5 | -0.351 | 0.07473 | -0.02 | -4.699
-10 | -0.361 | 0.06949 | -0.02 | -5.189
-9.5 | -0.367 | 0.06718 | -0.019 | -5.466
-9 | -0.37 | 0.06269 | -0.019 | -5.91
-8.5 | -0.37 | 0.05862 | -0.019 | -6.31
-8 | -0.365 | 0.05457 | -0.018 | -6.683
-7.5 | -0.355 | 0.05118 | -0.018 | -6.929
-7 | -0.339 | 0.04777 | -0.018 | -7.101
-6.5 | -0.319 | 0.04504 | -0.017 | -7.073
-6 | -0.293 | 0.04236 | -0.017 | -6.913
-5.5 | -0.262 | 0.03988 | -0.018 | -6.579
-5 | -0.227 | 0.03753 | -0.017 | -6.051
-4.5 | -0.188 | 0.03572 | -0.017 | -5.275
-4 | -0.148 | 0.03393 | -0.019 | -4.35
-3.5 | -0.13 | 0.00865 | -0.05 | -15.088
-3 | -0.075 | 0.00858 | -0.05 | -8.761
-2.5 | -0.019 | 0.00854 | -0.05 | -2.19
-2 | 0.039 | 0.00847 | -0.05 | 4.554
-1.5 | 0.096 | 0.00712 | -0.05 | 13.528
-1 | 0.154 | 0.00681 | -0.05 | 22.66
-0.5 | 0.212 | 0.00566 | -0.05 | 37.43
0 | 0.27 | 0.00596 | -0.05 | 45.327
0.5 | 0.328 | 0.00625 | -0.05 | 52.429
1 | 0.385 | 0.00655 | -0.05 | 58.795
1.5 | 0.443 | 0.00685 | -0.051 | 64.629
2 | 0.5 | 0.00722 | -0.051 | 69.252
2.5 | 0.557 | 0.00755 | -0.051 | 73.808
3 | 0.614 | 0.00788 | -0.051 | 77.987
3.5 | 0.671 | 0.00829 | -0.051 | 80.95
4 | 0.726 | 0.00892 | -0.051 | 81.403
4.5 | 0.778 | 0.01107 | -0.051 | 70.294
5 | 0.827 | 0.0115 | -0.051 | 71.911
5.5 | 0.873 | 0.01199 | -0.051 | 72.807
6 | 0.731 | 0.03962 | -0.017 | 18.458
6.5 | 0.948 | 0.01298 | -0.051 | 73.084
7 | 0.782 | 0.04445 | -0.017 | 17.601
7.5 | 0.8 | 0.04726 | -0.016 | 16.919
8 | 0.809 | 0.05041 | -0.016 | 16.053
8.5 | 0.808 | 0.05373 | -0.016 | 15.043
9 | 0.8 | 0.05755 | -0.016 | 13.894
9.5 | 0.784 | 0.06116 | -0.016 | 12.813
10 | 0.762 | 0.06567 | -0.017 | 11.597
10.5 | 0.74 | 0.06968 | -0.026 | 10.613
11 | 0.705 | 0.07511 | -0.024 | 9.388
11.5 | 0.67 | 0.08036 | -0.023 | 8.34

## 42. Re 1M Mach 0.00 (2)
BIGFOIL.COM POLAR EXPORT
MID 38
MID 38 |  |  |  | Cl Max: | 1.3139 | at alpha= | 11 | deg
XFOIL ncrit=9 |  |  |  | L/D Max: | 99.9857 | at alpha= | 4 | deg
Re: | 1000000 |  |  | Cd Min: | 0.14193 | at alpha= | 14 | deg
Mach: | 0 |  |  | Cl=0 at alpha= | -99 | deg
|  |  |  | @ Cl=0.1, Cd= | 0.00455
|  |  |  | @ Cl=0.4, Cd= | 0.004949
|  |  |  | @ Cl=0.6, Cd= | 0.0062046
alpha (deg) | Cl | Cd | Cm | Cl/Cd
0 | 0.2562 | 0.00455 | -0.0533 | 56.3077
0.5 | 0.3071 | 0.00443 | -0.0517 | 69.3228
1 | 0.3633 | 0.00474 | -0.0516 | 76.6456
1.5 | 0.4195 | 0.00506 | -0.0516 | 82.9051
2 | 0.4755 | 0.00539 | -0.0516 | 88.2189
2.5 | 0.5315 | 0.00573 | -0.0515 | 92.7574
3 | 0.5872 | 0.00611 | -0.0515 | 96.1047
3.5 | 0.6427 | 0.00652 | -0.0514 | 98.5736
4 | 0.6979 | 0.00698 | -0.0514 | 99.9857
4.5 | 0.7522 | 0.00764 | -0.0512 | 98.4555
5 | 0.8061 | 0.00834 | -0.0511 | 96.6547
5.5 | 0.8596 | 0.00913 | -0.0509 | 94.1512
6 | 0.9125 | 0.01001 | -0.0507 | 91.1588
6.5 | 0.9639 | 0.01131 | -0.0501 | 85.2255
7 | 1.0158 | 0.01246 | -0.0495 | 81.5249
7.5 | 1.0653 | 0.01421 | -0.0484 | 74.9683
8 | 1.1124 | 0.01624 | -0.0473 | 68.4975
8.5 | 1.159 | 0.01814 | -0.0461 | 63.892
9 | 1.2014 | 0.02077 | -0.0445 | 57.843
9.5 | 1.2403 | 0.02387 | -0.0427 | 51.9606
10 | 1.2743 | 0.0275 | -0.0406 | 46.3382
10.5 | 1.3008 | 0.03171 | -0.0382 | 41.0218
11 | 1.3139 | 0.03684 | -0.0353 | 35.665
11.5 | 1.2968 | 0.04346 | -0.0313 | 29.8389
12 | 1.2574 | 0.05489 | -0.0355 | 22.9076
12.5 | 1.2157 | 0.07269 | -0.0492 | 16.7244
13 | 1.1715 | 0.09264 | -0.0623 | 12.6457
13.5 | 1.1202 | 0.11468 | -0.0743 | 9.7681
14 | 1.0561 | 0.14193 | -0.0873 | 7.441

## 43. Re 1M Mach 0.10 (1)
BIGFOIL.COM POLAR EXPORT
MID 38
MID 38 |  |  |  | Cl Max: | 0.978 | at alpha= | 7 | deg
JavaFoil+Calcfoil stall+Eppler ext transition |  |  |  | L/D Max: | 81.429 | at alpha= | 4 | deg
Re: | 1000000 |  |  | Cd Min: | 0.00568 | at alpha= | -0.5 | deg
Mach: | 0.1 |  |  | Cl=0 at alpha= | -2.3362 | deg
|  |  |  | @ Cl=0.1, Cd= | 0.0071245
|  |  |  | @ Cl=0.4, Cd= | 0.0066395
|  |  |  | @ Cl=0.6, Cd= | 0.08464
alpha (deg) | Cl | Cd | Cm | Cl/Cd
-13.5 | -0.233 | 0.10558 | -0.021 | -2.208
-13 | -0.25 | 0.09906 | -0.021 | -2.519
-12.5 | -0.266 | 0.09365 | -0.021 | -2.843
-12 | -0.283 | 0.08783 | -0.021 | -3.223
-11.5 | -0.3 | 0.0827 | -0.021 | -3.622
-11 | -0.315 | 0.07839 | -0.02 | -4.021
-10.5 | -0.33 | 0.07515 | -0.02 | -4.386
-10 | -0.342 | 0.07022 | -0.019 | -4.87
-9.5 | -0.352 | 0.06573 | -0.019 | -5.352
-9 | -0.358 | 0.06305 | -0.019 | -5.678
-8.5 | -0.36 | 0.0591 | -0.019 | -6.095
-8 | -0.358 | 0.05472 | -0.018 | -6.535
-7.5 | -0.35 | 0.05105 | -0.018 | -6.85
-7 | -0.336 | 0.04796 | -0.018 | -7.009
-6.5 | -0.317 | 0.04509 | -0.018 | -7.028
-6 | -0.292 | 0.04253 | -0.017 | -6.87
-5.5 | -0.262 | 0.03987 | -0.018 | -6.582
-5 | -0.228 | 0.03763 | -0.018 | -6.047
-4.5 | -0.189 | 0.03573 | -0.017 | -5.289
-4 | -0.148 | 0.03403 | -0.019 | -4.353
-3.5 | -0.131 | 0.00864 | -0.051 | -15.158
-3 | -0.076 | 0.00861 | -0.051 | -8.772
-2.5 | -0.019 | 0.00856 | -0.051 | -2.195
-2 | 0.039 | 0.00849 | -0.051 | 4.569
-1.5 | 0.097 | 0.00714 | -0.051 | 13.553
-1 | 0.155 | 0.00684 | -0.051 | 22.656
-0.5 | 0.213 | 0.00568 | -0.051 | 37.527
0 | 0.271 | 0.00597 | -0.051 | 45.429
0.5 | 0.329 | 0.00626 | -0.051 | 52.573
1 | 0.387 | 0.00657 | -0.051 | 58.929
1.5 | 0.445 | 0.00688 | -0.051 | 64.723
2 | 0.503 | 0.00724 | -0.051 | 69.426
2.5 | 0.56 | 0.00757 | -0.051 | 73.993
3 | 0.617 | 0.00795 | -0.051 | 77.63
3.5 | 0.674 | 0.00831 | -0.051 | 81.106
4 | 0.729 | 0.00896 | -0.051 | 81.429
4.5 | 0.782 | 0.01111 | -0.051 | 70.343
5 | 0.831 | 0.01156 | -0.051 | 71.889
5.5 | 0.876 | 0.01205 | -0.051 | 72.719
6 | 0.916 | 0.0125 | -0.051 | 73.314
6.5 | 0.951 | 0.01303 | -0.051 | 72.965
7 | 0.978 | 0.01364 | -0.051 | 71.719
7.5 | 0.799 | 0.04754 | -0.016 | 16.806
8 | 0.807 | 0.05051 | -0.016 | 15.973
8.5 | 0.803 | 0.05393 | -0.016 | 14.892
9 | 0.791 | 0.05813 | -0.016 | 13.607
9.5 | 0.771 | 0.06155 | -0.017 | 12.529
10 | 0.744 | 0.06593 | -0.017 | 11.291
10.5 | 0.717 | 0.07027 | -0.026 | 10.205
11 | 0.681 | 0.07466 | -0.027 | 9.123
11.5 | 0.64 | 0.08 | -0.025 | 7.996
12 | 0.599 | 0.08464 | -0.026 | 7.078

## 44. Re 1M Mach 0.10 (2)
BIGFOIL.COM POLAR EXPORT
MID 38
MID 38 |  |  |  | Cl Max: | 1.2956 | at alpha= | 10.5 | deg
XFOIL ncrit=9 |  |  |  | L/D Max: | 100.143 | at alpha= | 4 | deg
Re: | 1000000 |  |  | Cd Min: | 0.25407 | at alpha= | -19 | deg
Mach: | 0.1 |  |  | Cl=0 at alpha= | -2.3916 | deg
|  |  |  | @ Cl=0.1, Cd= | 0.0056119
|  |  |  | @ Cl=0.4, Cd= | 0.0049527
|  |  |  | @ Cl=0.6, Cd= | 0.0062007
alpha (deg) | Cl | Cd | Cm | Cl/Cd
-19 | -0.833 | 0.25407 | 0.0895 | -3.2786
-18.5 | -0.816 | 0.24765 | 0.0855 | -3.295
-18 | -0.7989 | 0.24114 | 0.0815 | -3.313
-17.5 | -0.7817 | 0.23449 | 0.0776 | -3.3336
-17 | -0.7647 | 0.22771 | 0.0738 | -3.3582
-16.5 | -0.7478 | 0.2208 | 0.07 | -3.3868
-16 | -0.7311 | 0.21369 | 0.0663 | -3.4213
-15.5 | -0.7133 | 0.20621 | 0.0625 | -3.4591
-15 | -0.6972 | 0.19873 | 0.0585 | -3.5083
-14.5 | -0.4915 | 0.16474 | 0.0268 | -2.9835
-14 | -0.4856 | 0.16056 | 0.0254 | -3.0244
-13.5 | -0.483 | 0.15702 | 0.0243 | -3.076
-13 | -0.6455 | 0.16766 | 0.0456 | -3.8501
-12.5 | -0.6325 | 0.16106 | 0.043 | -3.9271
-12 | -0.6203 | 0.15405 | 0.0402 | -4.0266
-11.5 | -0.6089 | 0.14669 | 0.0374 | -4.1509
-11 | -0.5983 | 0.13922 | 0.0345 | -4.2975
-10.5 | -0.588 | 0.1316 | 0.0315 | -4.4681
-10 | -0.5774 | 0.12374 | 0.0281 | -4.6662
-9.5 | -0.5674 | 0.11586 | 0.0239 | -4.8973
-9 | -0.5574 | 0.10809 | 0.0203 | -5.1568
-8.5 | -0.5481 | 0.10014 | 0.0164 | -5.4733
-8 | -0.5395 | 0.09197 | 0.012 | -5.866
-7.5 | -0.5309 | 0.08346 | 0.0063 | -6.3611
-7 | -0.5081 | 0.07251 | -0.0063 | -7.0073
-6.5 | -0.4766 | 0.05555 | -0.028 | -8.5797
-6 | -0.4292 | 0.04537 | -0.0389 | -9.46
-5.5 | -0.371 | 0.03563 | -0.045 | -10.4126
-5 | -0.3187 | 0.02695 | -0.0489 | -11.8256
-4.5 | -0.2622 | 0.01167 | -0.052 | -22.4679
-4 | -0.2076 | 0.00948 | -0.0516 | -21.8987
-3 | -0.0781 | 0.00742 | -0.0551 | -10.5256
-2.5 | -0.0116 | 0.00669 | -0.0569 | -1.7339
-2 | 0.0419 | 0.00622 | -0.0558 | 6.7363
-1.5 | 0.0949 | 0.00564 | -0.055 | 16.8262
-1 | 0.1494 | 0.00534 | -0.0546 | 27.9775
-0.5 | 0.2045 | 0.00503 | -0.0543 | 40.6561
0 | 0.2578 | 0.0046 | -0.0536 | 56.0435
0.5 | 0.3088 | 0.00445 | -0.0519 | 69.3933
1 | 0.3653 | 0.00475 | -0.0519 | 76.9053
1.5 | 0.4218 | 0.00508 | -0.0518 | 83.0315
2 | 0.4782 | 0.00541 | -0.0518 | 88.3919
2.5 | 0.5345 | 0.00575 | -0.0517 | 92.9565
3 | 0.5906 | 0.00613 | -0.0517 | 96.3458
3.5 | 0.6464 | 0.00655 | -0.0516 | 98.687
4 | 0.702 | 0.00701 | -0.0515 | 100.1427
4.5 | 0.7566 | 0.0077 | -0.0514 | 98.2597
5 | 0.8109 | 0.0084 | -0.0512 | 96.5357
5.5 | 0.8647 | 0.00921 | -0.051 | 93.8871
6 | 0.9181 | 0.0101 | -0.0507 | 90.901
6.5 | 0.97 | 0.01142 | -0.0501 | 84.9387
7 | 1.0223 | 0.01262 | -0.0493 | 81.0063
7.5 | 1.0718 | 0.01447 | -0.0482 | 74.0705
8 | 1.119 | 0.01659 | -0.0469 | 67.4503
8.5 | 1.1651 | 0.01869 | -0.0456 | 62.3381
9 | 1.2069 | 0.02154 | -0.0438 | 56.0306
9.5 | 1.2444 | 0.02496 | -0.0417 | 49.8558
10 | 1.2754 | 0.02906 | -0.0394 | 43.8885
10.5 | 1.2956 | 0.034 | -0.0366 | 38.1059
11 | 1.2948 | 0.0403 | -0.0332 | 32.129
11.5 | 1.2625 | 0.04857 | -0.032 | 25.9934
12 | 1.2253 | 0.06326 | -0.0426 | 19.3693
12.5 | 1.185 | 0.0822 | -0.0565 | 14.4161
13 | 1.1397 | 0.10252 | -0.0685 | 11.1169
13.5 | 1.0874 | 0.12503 | -0.0797 | 8.6971
14 | 0.979 | 0.1696 | -0.0979 | 5.7724
15 | 0.7538 | 0.16654 | -0.0738 | 4.5262
15.5 | 0.9886 | 0.20731 | -0.1154 | 4.7687

## 45. Re 1M Mach 0.25 (1)
BIGFOIL.COM POLAR EXPORT
MID 38
MID 38 |  |  |  | Cl Max: | 0.96 | at alpha= | 6.5 | deg
JavaFoil+Calcfoil stall+Eppler ext transition |  |  |  | L/D Max: | 81.399 | at alpha= | 4 | deg
Re: | 1000000 |  |  | Cd Min: | 0.00575 | at alpha= | -0.5 | deg
Mach: | 0.25 |  |  | Cl=0 at alpha= | -2.339 | deg
|  |  |  | @ Cl=0.1, Cd= | 0.007287
|  |  |  | @ Cl=0.4, Cd= | 0.08448
|  |  |  | @ Cl=0.6, Cd= | 0.08448
alpha (deg) | Cl | Cd | Cm | Cl/Cd
-12 | -0.054 | 0.09148 | -0.022 | -0.593
-11.5 | -0.051 | 0.08842 | -0.022 | -0.582
-11 | -0.049 | 0.08232 | -0.021 | -0.591
-10.5 | -0.108 | 0.07627 | -0.021 | -1.41
-10 | -0.165 | 0.07268 | -0.021 | -2.268
-9.5 | -0.209 | 0.0673 | -0.021 | -3.1
-9 | -0.245 | 0.06379 | -0.02 | -3.84
-8.5 | -0.274 | 0.06188 | -0.02 | -4.426
-8 | -0.295 | 0.05837 | -0.02 | -5.048
-7.5 | -0.306 | 0.05359 | -0.019 | -5.718
-7 | -0.309 | 0.04958 | -0.019 | -6.226
-6.5 | -0.301 | 0.04637 | -0.019 | -6.501
-6 | -0.285 | 0.04315 | -0.018 | -6.608
-5.5 | -0.261 | 0.04054 | -0.018 | -6.433
-5 | -0.229 | 0.03793 | -0.019 | -6.032
-4.5 | -0.191 | 0.0363 | -0.017 | -5.275
-4 | -0.151 | 0.03447 | -0.017 | -4.372
-3.5 | -0.108 | 0.03267 | -0.021 | -3.29
-3 | -0.077 | 0.00875 | -0.052 | -8.851
-2.5 | -0.019 | 0.00866 | -0.052 | -2.228
-2 | 0.04 | 0.00857 | -0.052 | 4.645
-1.5 | 0.099 | 0.00729 | -0.052 | 13.653
-1 | 0.159 | 0.00711 | -0.052 | 22.398
-0.5 | 0.219 | 0.00575 | -0.052 | 38.088
0 | 0.279 | 0.00607 | -0.052 | 45.914
0.5 | 0.338 | 0.0064 | -0.052 | 52.85
1 | 0.398 | 0.00668 | -0.052 | 59.552
1.5 | 0.457 | 0.0071 | -0.052 | 64.439
2 | 0.516 | 0.00734 | -0.052 | 70.338
2.5 | 0.575 | 0.00767 | -0.052 | 74.985
3 | 0.634 | 0.00809 | -0.052 | 78.348
3.5 | 0.692 | 0.00858 | -0.052 | 80.654
4 | 0.749 | 0.0092 | -0.052 | 81.399
4.5 | 0.802 | 0.01136 | -0.052 | 70.619
5 | 0.851 | 0.01185 | -0.052 | 71.832
5.5 | 0.895 | 0.01237 | -0.052 | 72.363
6 | 0.746 | 0.03991 | -0.017 | 18.696
6.5 | 0.96 | 0.0135 | -0.052 | 71.155
7 | 0.784 | 0.04512 | -0.017 | 17.37
7.5 | 0.789 | 0.04797 | -0.017 | 16.445
8 | 0.781 | 0.05154 | -0.016 | 15.155
8.5 | 0.755 | 0.0556 | -0.017 | 13.578
9 | 0.714 | 0.0596 | -0.017 | 11.98
9.5 | 0.662 | 0.06456 | -0.024 | 10.246
10 | 0.597 | 0.06818 | -0.027 | 8.751
10.5 | 0.519 | 0.07304 | -0.026 | 7.1
11 | 0.434 | 0.07773 | -0.028 | 5.581
11.5 | 0.34 | 0.08448 | -0.025 | 4.023

## 46. Re 1M Mach 0.25 (2)
BIGFOIL.COM POLAR EXPORT
MID 38
MID 38 |  |  |  | Cl Max: | 1.2445 | at alpha= | 9.5 | deg
XFOIL ncrit=9 |  |  |  | L/D Max: | 100.499 | at alpha= | 4 | deg
Re: | 1000000 |  |  | Cd Min: | 0.14195 | at alpha= | 13 | deg
Mach: | 0.25 |  |  | Cl=0 at alpha= | -99 | deg
|  |  |  | @ Cl=0.1, Cd= | 0.00482
|  |  |  | @ Cl=0.4, Cd= | 0.0049951
|  |  |  | @ Cl=0.6, Cd= | 0.0062105
alpha (deg) | Cl | Cd | Cm | Cl/Cd
0 | 0.2662 | 0.00482 | -0.0552 | 55.2282
0.5 | 0.3177 | 0.00455 | -0.0532 | 69.8242
1 | 0.3761 | 0.00486 | -0.0531 | 77.3868
1.5 | 0.4345 | 0.00519 | -0.053 | 83.7187
2 | 0.4928 | 0.00552 | -0.053 | 89.2754
2.5 | 0.551 | 0.00589 | -0.0529 | 93.5484
3 | 0.6091 | 0.00627 | -0.0528 | 97.1451
3.5 | 0.6669 | 0.00673 | -0.0526 | 99.0936
4 | 0.7246 | 0.00721 | -0.0524 | 100.4993
4.5 | 0.7813 | 0.00794 | -0.0521 | 98.4005
5 | 0.838 | 0.00868 | -0.0517 | 96.5438
5.5 | 0.8939 | 0.00959 | -0.0512 | 93.2117
6 | 0.949 | 0.01073 | -0.0506 | 88.4436
6.5 | 1.0039 | 0.01202 | -0.0496 | 83.5191
7 | 1.0578 | 0.01358 | -0.0483 | 77.894
7.5 | 1.1075 | 0.01595 | -0.0465 | 69.4357
8 | 1.1528 | 0.01898 | -0.0444 | 60.7376
8.5 | 1.1945 | 0.02249 | -0.0419 | 53.1125
9 | 1.2275 | 0.02717 | -0.039 | 45.1785
9.5 | 1.2445 | 0.03342 | -0.0357 | 37.2382
10 | 1.2348 | 0.04098 | -0.0323 | 30.1318
10.5 | 1.2032 | 0.05054 | -0.0349 | 23.8069
11 | 1.1728 | 0.06641 | -0.0485 | 17.66
11.5 | 1.1382 | 0.08443 | -0.061 | 13.481
12 | 1.0998 | 0.10252 | -0.0707 | 10.7277
12.5 | 1.0593 | 0.12126 | -0.0796 | 8.7358
13 | 1.0163 | 0.14195 | -0.089 | 7.1596

## 47. Re 1M Mach 0.50 (1)
BIGFOIL.COM POLAR EXPORT
MID 38
MID 38 |  |  |  | Cl Max: | 1.172 | at alpha= | 20 | deg
JavaFoil+Calcfoil stall+Eppler ext transition |  |  |  | L/D Max: | 80.617 | at alpha= | 3.5 | deg
Re: | 1000000 |  |  | Cd Min: | 0.0065 | at alpha= | 0 | deg
Mach: | 0.5 |  |  | Cl=0 at alpha= | -2.3385 | deg
|  |  |  | @ Cl=0.1, Cd= | 0.0090251
|  |  |  | @ Cl=0.4, Cd= | 0.0069512
|  |  |  | @ Cl=0.6, Cd= | 0.0080368
alpha (deg) | Cl | Cd | Cm | Cl/Cd
-20 | -0.937 | 0.19579 | -0.033 | -4.784
-19.5 | -0.911 | 0.19092 | -0.033 | -4.772
-19 | -0.887 | 0.19341 | -0.033 | -4.584
-18.5 | -0.858 | 0.18311 | -0.032 | -4.685
-18 | -0.832 | 0.17575 | -0.031 | -4.732
-17.5 | -0.806 | 0.16822 | -0.031 | -4.791
-17 | -0.78 | 0.16374 | -0.031 | -4.763
-16.5 | -0.754 | 0.15834 | -0.031 | -4.762
-16 | -0.728 | 0.15433 | -0.031 | -4.718
-15.5 | -0.702 | 0.15118 | -0.031 | -4.644
-15 | -0.674 | 0.14211 | -0.029 | -4.745
-14.5 | -0.648 | 0.13798 | -0.029 | -4.695
-14 | -0.622 | 0.13296 | -0.029 | -4.676
-13.5 | -0.596 | 0.12976 | -0.029 | -4.589
-13 | -0.569 | 0.12615 | -0.029 | -4.513
-12.5 | -0.543 | 0.12218 | -0.029 | -4.444
-12 | -0.516 | 0.11185 | -0.027 | -4.609
-11.5 | -0.489 | 0.10893 | -0.026 | -4.489
-11 | -0.463 | 0.10745 | -0.026 | -4.305
-10.5 | -0.436 | 0.10282 | -0.026 | -4.242
-10 | -0.41 | 0.09878 | -0.026 | -4.147
-9.5 | -0.383 | 0.09703 | -0.026 | -3.949
-9 | -0.356 | 0.08896 | -0.025 | -4.003
-8.5 | -0.33 | 0.08845 | -0.025 | -3.726
-8 | -0.303 | 0.08593 | -0.025 | -3.525
-7.5 | -0.276 | 0.08302 | -0.025 | -3.328
-7 | -0.249 | 0.07013 | -0.024 | -3.557
-6.5 | -0.223 | 0.05252 | -0.023 | -4.241
-6 | -0.196 | 0.0461 | -0.023 | -4.252
-5.5 | -0.169 | 0.04362 | -0.023 | -3.88
-5 | -0.142 | 0.04271 | -0.022 | -3.335
-4.5 | -0.116 | 0.03773 | -0.021 | -3.067
-4 | -0.151 | 0.03556 | -0.021 | -4.232
-3.5 | -0.114 | 0.03366 | -0.022 | -3.398
-3 | -0.068 | 0.03228 | -0.022 | -2.103
-2.5 | -0.021 | 0.00914 | -0.058 | -2.336
-2 | 0.044 | 0.009 | -0.058 | 4.926
-1.5 | 0.111 | 0.00903 | -0.058 | 12.292
-1 | 0.178 | 0.00786 | -0.058 | 22.639
-0.5 | 0.245 | 0.00766 | -0.058 | 31.953
0 | 0.312 | 0.0065 | -0.058 | 47.927
0.5 | 0.378 | 0.00681 | -0.058 | 55.575
1 | 0.445 | 0.00724 | -0.058 | 61.421
1.5 | 0.511 | 0.00752 | -0.058 | 67.984
2 | 0.577 | 0.00788 | -0.058 | 73.204
2.5 | 0.643 | 0.00833 | -0.058 | 77.134
3 | 0.708 | 0.00888 | -0.058 | 79.739
3.5 | 0.772 | 0.00958 | -0.058 | 80.617
4 | 0.833 | 0.01048 | -0.058 | 79.502
4.5 | 0.886 | 0.0126 | -0.059 | 70.329
5 | 0.926 | 0.01336 | -0.059 | 69.355
5.5 | 0.941 | 0.01425 | -0.059 | 66.053
6 | 0.71 | 0.04157 | -0.019 | 17.08
6.5 | 0.469 | 0.04543 | -0.019 | 10.33
7 | 0.609 | 0.01847 | -0.058 | 32.96
7.5 | 0.601 | 0.02593 | -0.053 | 23.185
8 | 0.549 | 0.06345 | -0.025 | 8.654
8.5 | 0.575 | 0.08613 | -0.024 | 6.677
9 | 0.601 | 0.08826 | -0.024 | 6.811
9.5 | 0.627 | 0.09267 | -0.024 | 6.766
10 | 0.654 | 0.09919 | -0.026 | 6.592
10.5 | 0.68 | 0.10434 | -0.026 | 6.514
11 | 0.706 | 0.10823 | -0.027 | 6.521
11.5 | 0.733 | 0.11562 | -0.029 | 6.338
12 | 0.759 | 0.11887 | -0.029 | 6.381
12.5 | 0.784 | 0.12307 | -0.029 | 6.373
13 | 0.812 | 0.1296 | -0.031 | 6.265
13.5 | 0.837 | 0.1336 | -0.031 | 6.269
14 | 0.863 | 0.13781 | -0.031 | 6.263
14.5 | 0.889 | 0.14449 | -0.031 | 6.152
15 | 0.917 | 0.14937 | -0.033 | 6.142
15.5 | 0.942 | 0.15449 | -0.033 | 6.096
16 | 0.967 | 0.15889 | -0.033 | 6.086
16.5 | 0.993 | 0.16548 | -0.033 | 5.999
17 | 1.021 | 0.17725 | -0.035 | 5.762
17.5 | 1.045 | 0.1756 | -0.035 | 5.952
18 | 1.07 | 0.17794 | -0.035 | 6.014
18.5 | 1.095 | 0.18724 | -0.035 | 5.85
19 | 1.123 | 0.19786 | -0.036 | 5.678
19.5 | 1.148 | 0.19831 | -0.036 | 5.787
20 | 1.172 | 0.20255 | -0.036 | 5.787

## 48. Re 1M Mach 0.50 (2)
BIGFOIL.COM POLAR EXPORT
MID 38
MID 38 |  |  |  | Cl Max: | 1.2577 | at alpha= | 20 | deg
XFOIL ncrit=9 |  |  |  | L/D Max: | 101.564 | at alpha= | 3.5 | deg
Re: | 1000000 |  |  | Cd Min: | 0.32292 | at alpha= | 20 | deg
Mach: | 0.5 |  |  | Cl=0 at alpha= | -2.2888 | deg
|  |  |  | @ Cl=0.1, Cd= | 0.0066327
|  |  |  | @ Cl=0.4, Cd= | 0.0052291
|  |  |  | @ Cl=0.6, Cd= | 0.0062648
alpha (deg) | Cl | Cd | Cm | Cl/Cd
-20 | -0.9692 | 0.29905 | 0.1179 | -3.2409
-19.5 | -0.9464 | 0.29059 | 0.1125 | -3.2568
-19 | -0.9235 | 0.28214 | 0.1072 | -3.2732
-18.5 | -0.9005 | 0.27363 | 0.1019 | -3.2909
-18 | -0.8775 | 0.2651 | 0.0968 | -3.3101
-17.5 | -0.8544 | 0.25654 | 0.0918 | -3.3305
-17 | -0.8308 | 0.24788 | 0.0868 | -3.3516
-16.5 | -0.8072 | 0.23926 | 0.0817 | -3.3737
-16 | -0.7846 | 0.23076 | 0.0767 | -3.4001
-15.5 | -0.7626 | 0.22225 | 0.0718 | -3.4313
-15 | -0.7412 | 0.21375 | 0.067 | -3.4676
-14.5 | -0.7204 | 0.20519 | 0.0624 | -3.5109
-14 | -0.7016 | 0.19637 | 0.0594 | -3.5728
-13.5 | -0.682 | 0.18861 | 0.0556 | -3.6159
-13 | -0.6627 | 0.18068 | 0.0518 | -3.6678
-12.5 | -0.6434 | 0.17257 | 0.048 | -3.7283
-12 | -0.6241 | 0.16442 | 0.0437 | -3.7958
-11.5 | -0.6074 | 0.15639 | 0.0397 | -3.8839
-11 | -0.5918 | 0.14832 | 0.0359 | -3.99
-10.5 | -0.577 | 0.14028 | 0.0324 | -4.1132
-10 | -0.5628 | 0.13223 | 0.0291 | -4.2562
-9.5 | -0.5493 | 0.12418 | 0.0259 | -4.4234
-9 | -0.5363 | 0.11614 | 0.0226 | -4.6177
-8.5 | -0.5276 | 0.10776 | 0.0205 | -4.8961
-8 | -0.5146 | 0.10057 | 0.0176 | -5.1168
-7.5 | -0.5018 | 0.09324 | 0.014 | -5.3818
-7 | -0.4882 | 0.08559 | 0.0095 | -5.7039
-6.5 | -0.4709 | 0.07786 | 0.0031 | -6.048
-6 | -0.4519 | 0.0694 | -0.005 | -6.5115
-5.5 | -0.3739 | 0.04099 | -0.0227 | -9.1217
-5 | -0.3836 | 0.04725 | -0.0342 | -8.1185
-4.5 | -0.3314 | 0.03638 | -0.0464 | -9.1094
-4 | -0.2582 | 0.0226 | -0.0586 | -11.4248
-3.5 | -0.1704 | 0.01301 | -0.0655 | -13.0976
-3 | -0.092 | 0.00944 | -0.0665 | -9.7458
-2.5 | -0.0275 | 0.00775 | -0.0644 | -3.5484
-2 | 0.0376 | 0.00705 | -0.0627 | 5.3333
-1.5 | 0.1034 | 0.00661 | -0.0617 | 15.643
-1 | 0.1693 | 0.00611 | -0.0616 | 27.7087
-0.5 | 0.2353 | 0.00588 | -0.0614 | 40.017
0 | 0.3011 | 0.00562 | -0.0614 | 53.5765
0.5 | 0.3609 | 0.00518 | -0.0597 | 69.6718
1 | 0.4246 | 0.00526 | -0.0585 | 80.7224
1.5 | 0.4914 | 0.00562 | -0.0583 | 87.4377
2 | 0.5583 | 0.00601 | -0.058 | 92.8952
2.5 | 0.6254 | 0.00642 | -0.0576 | 97.4143
3 | 0.6925 | 0.00691 | -0.0571 | 100.2171
3.5 | 0.7597 | 0.00748 | -0.0563 | 101.5642
4 | 0.827 | 0.00818 | -0.0554 | 101.1002
4.5 | 0.894 | 0.00906 | -0.0542 | 98.6755
5 | 0.9614 | 0.01005 | -0.0526 | 95.6617
5.5 | 1.0273 | 0.01154 | -0.0505 | 89.0208
6 | 1.0932 | 0.01352 | -0.0473 | 80.858
6.5 | 1.1501 | 0.01707 | -0.0429 | 67.3755
7 | 1.1868 | 0.02326 | -0.0377 | 51.0232
7.5 | 1.1905 | 0.03204 | -0.0339 | 37.1567
8 | 1.1621 | 0.04163 | -0.0343 | 27.915
8.5 | 1.1323 | 0.05682 | -0.0489 | 19.9278
9 | 1.1007 | 0.07288 | -0.0603 | 15.1029
9.5 | 1.0681 | 0.08767 | -0.0682 | 12.1832
10 | 1.0386 | 0.10197 | -0.0753 | 10.1853
10.5 | 1.0142 | 0.116 | -0.082 | 8.7431
11 | 0.9964 | 0.12971 | -0.0885 | 7.6818
11.5 | 0.9862 | 0.14315 | -0.0949 | 6.8893
12 | 0.9833 | 0.15603 | -0.101 | 6.302
12.5 | 0.9865 | 0.16818 | -0.1068 | 5.8657
13 | 0.9948 | 0.17969 | -0.1124 | 5.5362
13.5 | 1.0055 | 0.19115 | -0.1181 | 5.2603
14 | 1.0187 | 0.20235 | -0.1238 | 5.0343
14.5 | 1.0338 | 0.21303 | -0.1293 | 4.8528
15 | 1.0515 | 0.22369 | -0.1347 | 4.7007
15.5 | 1.0704 | 0.23272 | -0.1393 | 4.5995
16 | 1.0869 | 0.24383 | -0.145 | 4.4576
16.5 | 1.1072 | 0.25413 | -0.1507 | 4.3568
17 | 1.1282 | 0.26426 | -0.1566 | 4.2693
17.5 | 1.1509 | 0.27521 | -0.1635 | 4.1819
18 | 1.1726 | 0.28506 | -0.1693 | 4.1135
18.5 | 1.1942 | 0.29467 | -0.1751 | 4.0527
19 | 1.216 | 0.30415 | -0.1808 | 3.998
19.5 | 1.2373 | 0.31318 | -0.1864 | 3.9508
20 | 1.2577 | 0.32292 | -0.1915 | 3.8948

## 49. Re 2M Mach 0.00 (1)
BIGFOIL.COM POLAR EXPORT
MID 38
MID 38 |  |  |  | Cl Max: | 1.011 | at alpha= | 8 | deg
JavaFoil+Calcfoil stall+Eppler ext transition |  |  |  | L/D Max: | 90.156 | at alpha= | 4 | deg
Re: | 2000000 |  |  | Cd Min: | 0.00581 | at alpha= | 0.5 | deg
Mach: | 0 |  |  | Cl=0 at alpha= | -2.3362 | deg
|  |  |  | @ Cl=0.1, Cd= | 0.0072745
|  |  |  | @ Cl=0.4, Cd= | 0.0061572
|  |  |  | @ Cl=0.6, Cd= | 0.08147
alpha (deg) | Cl | Cd | Cm | Cl/Cd
-14 | -0.255 | 0.10307 | -0.022 | -2.475
-13.5 | -0.269 | 0.09848 | -0.022 | -2.737
-13 | -0.284 | 0.09312 | -0.022 | -3.052
-12.5 | -0.299 | 0.08765 | -0.022 | -3.411
-12 | -0.313 | 0.08248 | -0.022 | -3.8
-11.5 | -0.327 | 0.07836 | -0.022 | -4.176
-11 | -0.34 | 0.07402 | -0.022 | -4.597
-10.5 | -0.352 | 0.06967 | -0.021 | -5.047
-10 | -0.361 | 0.06622 | -0.021 | -5.452
-9.5 | -0.368 | 0.06167 | -0.021 | -5.963
-9 | -0.371 | 0.05895 | -0.021 | -6.294
-8.5 | -0.37 | 0.05517 | -0.021 | -6.714
-8 | -0.365 | 0.0523 | -0.02 | -6.98
-7.5 | -0.355 | 0.04874 | -0.02 | -7.283
-7 | -0.34 | 0.046 | -0.02 | -7.383
-6.5 | -0.319 | 0.04319 | -0.02 | -7.383
-6 | -0.293 | 0.04068 | -0.02 | -7.207
-5.5 | -0.263 | 0.03855 | -0.021 | -6.818
-5 | -0.228 | 0.03629 | -0.022 | -6.274
-4.5 | -0.189 | 0.03444 | -0.023 | -5.494
-4 | -0.184 | 0.00829 | -0.05 | -22.194
-3.5 | -0.13 | 0.00822 | -0.05 | -15.864
-3 | -0.075 | 0.00815 | -0.05 | -9.225
-2.5 | -0.019 | 0.00811 | -0.05 | -2.305
-2 | 0.039 | 0.00815 | -0.05 | 4.735
-1.5 | 0.096 | 0.00728 | -0.05 | 13.226
-1 | 0.154 | 0.0072 | -0.05 | 21.418
-0.5 | 0.212 | 0.00714 | -0.05 | 29.725
0 | 0.27 | 0.00691 | -0.05 | 39.097
0.5 | 0.328 | 0.00581 | -0.05 | 56.431
1 | 0.385 | 0.00609 | -0.05 | 63.294
1.5 | 0.443 | 0.00635 | -0.051 | 69.77
2 | 0.5 | 0.00656 | -0.051 | 76.251
2.5 | 0.557 | 0.00688 | -0.051 | 81.042
3 | 0.614 | 0.00721 | -0.051 | 85.193
3.5 | 0.671 | 0.00761 | -0.051 | 88.125
4 | 0.726 | 0.00805 | -0.051 | 90.156
4.5 | 0.778 | 0.00989 | -0.051 | 78.673
5 | 0.827 | 0.01027 | -0.051 | 80.546
5.5 | 0.873 | 0.0107 | -0.051 | 81.565
6 | 0.913 | 0.01116 | -0.051 | 81.861
6.5 | 0.948 | 0.01157 | -0.051 | 81.974
7 | 0.977 | 0.01208 | -0.051 | 80.848
7.5 | 0.999 | 0.01261 | -0.051 | 79.193
8 | 1.011 | 0.0132 | -0.051 | 76.549
8.5 | 1.01 | 0.01388 | -0.051 | 72.744
9 | 0.999 | 0.01462 | -0.051 | 68.315
9.5 | 0.979 | 0.01549 | -0.051 | 63.199
10 | 0.951 | 0.01683 | -0.051 | 56.521
10.5 | 0.891 | 0.01878 | -0.05 | 47.468
11 | 0.821 | 0.02492 | -0.047 | 32.949
11.5 | 0.732 | 0.04368 | -0.042 | 16.75
12 | 0.677 | 0.05392 | -0.04 | 12.559
12.5 | 0.623 | 0.06688 | -0.037 | 9.314
13 | 0.572 | 0.08147 | -0.033 | 7.015

## 50. Re 2M Mach 0.00 (2)
BIGFOIL.COM POLAR EXPORT
MID 38
MID 38 |  |  |  | Cl Max: | 1.4473 | at alpha= | 12.5 | deg
XFOIL ncrit=9 |  |  |  | L/D Max: | 112.135 | at alpha= | 3.5 | deg
Re: | 2000000 |  |  | Cd Min: | 0.24003 | at alpha= | 17.5 | deg
Mach: | 0 |  |  | Cl=0 at alpha= | -2.2941 | deg
|  |  |  | @ Cl=0.1, Cd= | 0.0055032
|  |  |  | @ Cl=0.4, Cd= | 0.00449
|  |  |  | @ Cl=0.6, Cd= | 0.0054721
alpha (deg) | Cl | Cd | Cm | Cl/Cd
-14 | -0.6753 | 0.18183 | 0.0528 | -3.7139
-13.5 | -0.6613 | 0.17534 | 0.0498 | -3.7715
-13 | -0.6481 | 0.16838 | 0.0469 | -3.849
-12.5 | -0.6354 | 0.16097 | 0.0439 | -3.9473
-12 | -0.6224 | 0.15333 | 0.0408 | -4.0592
-11.5 | -0.6112 | 0.14562 | 0.0377 | -4.1972
-11 | -0.6007 | 0.13799 | 0.0347 | -4.3532
-10.5 | -0.5911 | 0.13025 | 0.0317 | -4.5382
-10 | -0.5819 | 0.12243 | 0.0286 | -4.7529
-9.5 | -0.5734 | 0.11453 | 0.0253 | -5.0065
-9 | -0.5653 | 0.10654 | 0.0218 | -5.306
-8.5 | -0.5577 | 0.09846 | 0.018 | -5.6642
-8 | -0.5508 | 0.09016 | 0.0135 | -6.1091
-7.5 | -0.5427 | 0.08127 | 0.0069 | -6.6777
-7 | -0.5207 | 0.06521 | -0.0139 | -7.985
-6.5 | -0.4748 | 0.02007 | -0.0506 | -23.6572
-6 | -0.4218 | 0.01426 | -0.052 | -29.5792
-5.5 | -0.367 | 0.01105 | -0.0524 | -33.2127
-5 | -0.3116 | 0.00892 | -0.0525 | -34.9327
-4.5 | -0.2538 | 0.00767 | -0.0529 | -33.09
-4 | -0.1868 | 0.00707 | -0.0552 | -26.4215
-3.5 | -0.1311 | 0.00678 | -0.0548 | -19.3363
-3 | -0.0776 | 0.00609 | -0.0538 | -12.7422
-2.5 | -0.0229 | 0.00591 | -0.0532 | -3.8748
-2 | 0.0327 | 0.00582 | -0.0529 | 5.6186
-1.5 | 0.089 | 0.00555 | -0.053 | 16.036
-1 | 0.1454 | 0.00531 | -0.0532 | 27.3823
-0.5 | 0.2019 | 0.00518 | -0.0534 | 38.9768
0 | 0.2585 | 0.005 | -0.0537 | 51.7
0.5 | 0.3149 | 0.00481 | -0.0539 | 65.4678
1 | 0.3686 | 0.00449 | -0.0534 | 82.0935
1.5 | 0.4215 | 0.00449 | -0.0524 | 93.8753
2 | 0.4779 | 0.00476 | -0.0524 | 100.3992
2.5 | 0.5342 | 0.00506 | -0.0525 | 105.5731
3 | 0.5901 | 0.00541 | -0.0525 | 109.0758
3.5 | 0.6459 | 0.00576 | -0.0524 | 112.1354
4 | 0.7009 | 0.00633 | -0.0524 | 110.7267
4.5 | 0.7557 | 0.00688 | -0.0523 | 109.8401
5 | 0.8101 | 0.00751 | -0.0522 | 107.8695
5.5 | 0.864 | 0.00823 | -0.052 | 104.9818
6 | 0.9167 | 0.00926 | -0.0516 | 98.9957
6.5 | 0.9705 | 0.00993 | -0.0513 | 97.7341
7 | 1.0235 | 0.01077 | -0.0508 | 95.0325
7.5 | 1.0752 | 0.01188 | -0.0502 | 90.5051
8 | 1.125 | 0.01337 | -0.0493 | 84.1436
8.5 | 1.1712 | 0.01551 | -0.0481 | 75.5126
9 | 1.2136 | 0.01825 | -0.0465 | 66.4986
9.5 | 1.2613 | 0.0195 | -0.0457 | 64.6821
10 | 1.3056 | 0.02124 | -0.0445 | 61.4689
10.5 | 1.3467 | 0.02333 | -0.0431 | 57.724
11 | 1.384 | 0.02572 | -0.0415 | 53.8103
11.5 | 1.4162 | 0.02844 | -0.0396 | 49.7961
12 | 1.44 | 0.03173 | -0.0372 | 45.3829
12.5 | 1.4473 | 0.03574 | -0.0338 | 40.4952
13 | 1.4279 | 0.04199 | -0.0318 | 34.0057
13.5 | 1.3977 | 0.05441 | -0.0395 | 25.6883
14 | 1.3521 | 0.07323 | -0.0526 | 18.4637
14.5 | 1.2816 | 0.09684 | -0.0656 | 13.2342
15 | 1.2059 | 0.12209 | -0.078 | 9.8771
15.5 | 1.1349 | 0.14934 | -0.0913 | 7.5994
16.5 | 1.0189 | 0.21798 | -0.1228 | 4.6743
17 | 1.0239 | 0.23101 | -0.1292 | 4.4323
17.5 | 1.0372 | 0.24003 | -0.134 | 4.3211

## 51. Re 2M Mach 0.10 (1)
BIGFOIL.COM POLAR EXPORT
MID 38
MID 38 |  |  |  | Cl Max: | 1.008 | at alpha= | 8 | deg
JavaFoil+Calcfoil stall+Eppler ext transition |  |  |  | L/D Max: | 90.24 | at alpha= | 4 | deg
Re: | 2000000 |  |  | Cd Min: | 0.00582 | at alpha= | 0.5 | deg
Mach: | 0.1 |  |  | Cl=0 at alpha= | -2.3362 | deg
|  |  |  | @ Cl=0.1, Cd= | 0.0072964
|  |  |  | @ Cl=0.4, Cd= | 0.0061583
|  |  |  | @ Cl=0.6, Cd= | 0.08454
alpha (deg) | Cl | Cd | Cm | Cl/Cd
-13.5 | -0.233 | 0.09848 | -0.022 | -2.37
-13 | -0.25 | 0.09355 | -0.022 | -2.671
-12.5 | -0.267 | 0.08823 | -0.022 | -3.021
-12 | -0.283 | 0.08368 | -0.023 | -3.388
-11.5 | -0.3 | 0.07883 | -0.022 | -3.805
-11 | -0.316 | 0.07403 | -0.022 | -4.263
-10.5 | -0.33 | 0.07027 | -0.022 | -4.697
-10 | -0.342 | 0.06603 | -0.021 | -5.186
-9.5 | -0.352 | 0.06193 | -0.021 | -5.687
-9 | -0.359 | 0.05895 | -0.021 | -6.083
-8.5 | -0.361 | 0.05531 | -0.021 | -6.52
-8 | -0.358 | 0.0522 | -0.02 | -6.858
-7.5 | -0.35 | 0.04913 | -0.02 | -7.125
-7 | -0.336 | 0.04616 | -0.02 | -7.29
-6.5 | -0.317 | 0.04337 | -0.02 | -7.314
-6 | -0.292 | 0.04076 | -0.019 | -7.174
-5.5 | -0.263 | 0.03863 | -0.021 | -6.805
-5 | -0.228 | 0.03635 | -0.022 | -6.275
-4.5 | -0.19 | 0.03441 | -0.023 | -5.516
-4 | -0.185 | 0.00831 | -0.051 | -22.218
-3.5 | -0.131 | 0.00824 | -0.051 | -15.894
-3 | -0.076 | 0.00817 | -0.051 | -9.251
-2.5 | -0.019 | 0.00813 | -0.051 | -2.311
-2 | 0.039 | 0.00817 | -0.051 | 4.747
-1.5 | 0.097 | 0.0073 | -0.051 | 13.267
-1 | 0.155 | 0.00723 | -0.051 | 21.445
-0.5 | 0.213 | 0.00715 | -0.051 | 29.793
0 | 0.271 | 0.00695 | -0.051 | 39.018
0.5 | 0.329 | 0.00582 | -0.051 | 56.556
1 | 0.387 | 0.0061 | -0.051 | 63.488
1.5 | 0.445 | 0.00636 | -0.051 | 69.945
2 | 0.503 | 0.00658 | -0.051 | 76.428
2.5 | 0.56 | 0.00689 | -0.051 | 81.241
3 | 0.617 | 0.00724 | -0.051 | 85.263
3.5 | 0.674 | 0.00764 | -0.051 | 88.246
4 | 0.729 | 0.00808 | -0.051 | 90.24
4.5 | 0.782 | 0.00993 | -0.051 | 78.719
5 | 0.831 | 0.01032 | -0.051 | 80.518
5.5 | 0.876 | 0.01076 | -0.051 | 81.451
6 | 0.916 | 0.01118 | -0.051 | 82.004
6.5 | 0.951 | 0.01162 | -0.051 | 81.849
7 | 0.978 | 0.01214 | -0.051 | 80.586
7.5 | 0.998 | 0.0127 | -0.051 | 78.578
8 | 1.008 | 0.01334 | -0.051 | 75.554
8.5 | 1.003 | 0.01402 | -0.051 | 71.545
9 | 0.988 | 0.01482 | -0.051 | 66.675
9.5 | 0.963 | 0.01582 | -0.051 | 60.881
10 | 0.92 | 0.01696 | -0.051 | 54.279
10.5 | 0.857 | 0.01987 | -0.049 | 43.136
11 | 0.774 | 0.02933 | -0.046 | 26.398
11.5 | 0.697 | 0.04384 | -0.043 | 15.9
12 | 0.63 | 0.05949 | -0.039 | 10.597
12.5 | 0.575 | 0.07133 | -0.036 | 8.065
13 | 0.523 | 0.08454 | -0.032 | 6.191

## 52. Re 2M Mach 0.10 (2)
BIGFOIL.COM POLAR EXPORT
MID 38
MID 38 |  |  |  | Cl Max: | 1.4149 | at alpha= | 12 | deg
XFOIL ncrit=9 |  |  |  | L/D Max: | 112.211 | at alpha= | 3.5 | deg
Re: | 2000000 |  |  | Cd Min: | 0.23209 | at alpha= | 17 | deg
Mach: | 0.1 |  |  | Cl=0 at alpha= | -2.292 | deg
|  |  |  | @ Cl=0.1, Cd= | 0.0055248
|  |  |  | @ Cl=0.4, Cd= | 0.004509
|  |  |  | @ Cl=0.6, Cd= | 0.0054716
alpha (deg) | Cl | Cd | Cm | Cl/Cd
-6 | -0.4252 | 0.01526 | -0.0523 | -27.8637
-5.5 | -0.3701 | 0.01157 | -0.0528 | -31.9879
-5 | -0.3144 | 0.00925 | -0.0529 | -33.9892
-4 | -0.1882 | 0.00711 | -0.0556 | -26.4698
-3.5 | -0.1323 | 0.0068 | -0.0551 | -19.4559
-3 | -0.0784 | 0.00611 | -0.0541 | -12.8314
-2.5 | -0.0233 | 0.00593 | -0.0535 | -3.9292
-2 | 0.0327 | 0.00584 | -0.0532 | 5.5993
-1.5 | 0.0893 | 0.00557 | -0.0532 | 16.0323
-1 | 0.1461 | 0.00533 | -0.0535 | 27.4109
-0.5 | 0.203 | 0.0052 | -0.0537 | 39.0385
0 | 0.2599 | 0.00502 | -0.0539 | 51.7729
0.5 | 0.3166 | 0.00483 | -0.0542 | 65.5487
1 | 0.3709 | 0.00452 | -0.0537 | 82.0575
1.5 | 0.4239 | 0.0045 | -0.0526 | 94.2
2 | 0.4806 | 0.00478 | -0.0527 | 100.5439
2.5 | 0.5372 | 0.00508 | -0.0527 | 105.748
3 | 0.5935 | 0.00543 | -0.0527 | 109.3002
3.5 | 0.6497 | 0.00579 | -0.0526 | 112.2107
4 | 0.705 | 0.00636 | -0.0525 | 110.8491
4.5 | 0.7603 | 0.00691 | -0.0524 | 110.0289
5 | 0.815 | 0.00756 | -0.0523 | 107.8042
5.5 | 0.8694 | 0.00828 | -0.0521 | 105
6 | 0.9225 | 0.00933 | -0.0516 | 98.8746
6.5 | 0.9768 | 0.01001 | -0.0512 | 97.5824
7 | 1.0302 | 0.01089 | -0.0507 | 94.6006
7.5 | 1.0822 | 0.01207 | -0.0499 | 89.6603
8 | 1.132 | 0.01367 | -0.049 | 82.8091
8.5 | 1.1776 | 0.01607 | -0.0476 | 73.2794
9 | 1.2215 | 0.01853 | -0.0461 | 65.9201
9.5 | 1.2683 | 0.02008 | -0.045 | 63.1624
10 | 1.3116 | 0.0221 | -0.0436 | 59.3484
10.5 | 1.3507 | 0.02457 | -0.0419 | 54.9735
11 | 1.3839 | 0.02753 | -0.0399 | 50.2688
11.5 | 1.4079 | 0.0312 | -0.0373 | 45.125
12 | 1.4149 | 0.03584 | -0.034 | 39.4782
12.5 | 1.3936 | 0.0422 | -0.0316 | 33.0237
13 | 1.3638 | 0.05473 | -0.0399 | 24.9187
13.5 | 1.3155 | 0.0745 | -0.0539 | 17.6577
14 | 1.256 | 0.09606 | -0.0658 | 13.0752
14.5 | 1.1922 | 0.11869 | -0.0768 | 10.0447
15 | 1.1315 | 0.14274 | -0.0884 | 7.927
15.5 | 1.0061 | 0.1974 | -0.1133 | 5.0968
16 | 1.0111 | 0.20961 | -0.1188 | 4.8237
16.5 | 1.0206 | 0.21961 | -0.1239 | 4.6473
17 | 1.0266 | 0.23209 | -0.1301 | 4.4233

## 53. Re 2M Mach 0.25 (1)
BIGFOIL.COM POLAR EXPORT
MID 38
MID 38 |  |  |  | Cl Max: | 0.985 | at alpha= | 7.5 | deg
JavaFoil+Calcfoil stall+Eppler ext transition |  |  |  | L/D Max: | 90.402 | at alpha= | 4 | deg
Re: | 2000000 |  |  | Cd Min: | 0.00598 | at alpha= | 0.5 | deg
Mach: | 0.25 |  |  | Cl=0 at alpha= | -2.339 | deg
|  |  |  | @ Cl=0.1, Cd= | 0.0864
|  |  |  | @ Cl=0.4, Cd= | 0.0864
|  |  |  | @ Cl=0.6, Cd= | 0.0864
alpha (deg) | Cl | Cd | Cm | Cl/Cd
-12 | -0.054 | 0.08395 | -0.023 | -0.647
-11.5 | -0.052 | 0.08136 | -0.023 | -0.633
-11 | -0.049 | 0.07652 | -0.023 | -0.636
-10.5 | -0.108 | 0.07252 | -0.023 | -1.485
-10 | -0.165 | 0.0681 | -0.023 | -2.423
-9.5 | -0.209 | 0.06396 | -0.022 | -3.265
-9 | -0.245 | 0.05998 | -0.022 | -4.088
-8.5 | -0.274 | 0.05612 | -0.022 | -4.886
-8 | -0.295 | 0.05361 | -0.022 | -5.504
-7.5 | -0.307 | 0.04989 | -0.021 | -6.15
-7 | -0.309 | 0.04699 | -0.02 | -6.574
-6.5 | -0.302 | 0.04413 | -0.021 | -6.838
-6 | -0.285 | 0.04144 | -0.02 | -6.886
-5.5 | -0.261 | 0.03898 | -0.02 | -6.697
-5 | -0.229 | 0.03674 | -0.022 | -6.241
-4.5 | -0.192 | 0.03501 | -0.022 | -5.481
-4 | -0.151 | 0.03364 | -0.022 | -4.491
-3.5 | -0.134 | 0.00835 | -0.052 | -16.041
-3 | -0.077 | 0.00826 | -0.052 | -9.372
-2.5 | -0.019 | 0.00823 | -0.052 | -2.344
-2 | 0.04 | 0.0083 | -0.052 | 4.801
-1.5 | 0.099 | 0.0074 | -0.052 | 13.45
-1 | 0.159 | 0.00736 | -0.052 | 21.643
-0.5 | 0.219 | 0.00724 | -0.052 | 30.255
0 | 0.279 | 0.00712 | -0.052 | 39.184
0.5 | 0.338 | 0.00598 | -0.052 | 56.605
1 | 0.398 | 0.00617 | -0.052 | 64.503
1.5 | 0.457 | 0.00643 | -0.052 | 71.137
2 | 0.516 | 0.00669 | -0.052 | 77.243
2.5 | 0.575 | 0.00699 | -0.052 | 82.272
3 | 0.634 | 0.00737 | -0.052 | 86.056
3.5 | 0.692 | 0.00778 | -0.052 | 88.957
4 | 0.749 | 0.00828 | -0.052 | 90.402
4.5 | 0.802 | 0.01015 | -0.052 | 79.028
5 | 0.851 | 0.01058 | -0.052 | 80.411
5.5 | 0.895 | 0.01106 | -0.052 | 80.916
6 | 0.932 | 0.01155 | -0.052 | 80.648
6.5 | 0.96 | 0.01202 | -0.052 | 79.923
7 | 0.979 | 0.01264 | -0.052 | 77.437
7.5 | 0.985 | 0.01329 | -0.053 | 74.129
8 | 0.976 | 0.01401 | -0.053 | 69.622
8.5 | 0.943 | 0.01493 | -0.053 | 63.162
9 | 0.892 | 0.01602 | -0.053 | 55.661
9.5 | 0.805 | 0.01793 | -0.051 | 44.907
10 | 0.696 | 0.0232 | -0.049 | 30.008
10.5 | 0.57 | 0.03818 | -0.045 | 14.93
11 | 0.456 | 0.05482 | -0.04 | 8.327
11.5 | 0.347 | 0.07272 | -0.034 | 4.772
12 | 0.241 | 0.07787 | -0.033 | 3.099
12.5 | 0.084 | 0.0864 | -0.031 | 0.968

## 54. Re 2M Mach 0.25 (2)
BIGFOIL.COM POLAR EXPORT
MID 38
MID 38 |  |  |  | Cl Max: | 1.3087 | at alpha= | 10 | deg
XFOIL ncrit=9 |  |  |  | L/D Max: | 113.277 | at alpha= | 3.5 | deg
Re: | 2000000 |  |  | Cd Min: | 0.19509 | at alpha= | 15 | deg
Mach: | 0.25 |  |  | Cl=0 at alpha= | -2.2832 | deg
|  |  |  | @ Cl=0.1, Cd= | 0.005669
|  |  |  | @ Cl=0.4, Cd= | 0.0046386
|  |  |  | @ Cl=0.6, Cd= | 0.0054614
alpha (deg) | Cl | Cd | Cm | Cl/Cd
-14 | -0.679 | 0.18476 | 0.0543 | -3.675
-13.5 | -0.6636 | 0.17814 | 0.0512 | -3.7252
-13 | -0.6491 | 0.171 | 0.0481 | -3.7959
-12.5 | -0.634 | 0.16333 | 0.0449 | -3.8817
-12 | -0.6206 | 0.15562 | 0.0416 | -3.9879
-11.5 | -0.6085 | 0.14792 | 0.0385 | -4.1137
-11 | -0.597 | 0.14021 | 0.0354 | -4.2579
-10.5 | -0.5863 | 0.13243 | 0.0324 | -4.4272
-10 | -0.5762 | 0.12463 | 0.0294 | -4.6233
-9.5 | -0.5666 | 0.11677 | 0.0262 | -4.8523
-9 | -0.5575 | 0.10885 | 0.0229 | -5.1217
-8.5 | -0.5487 | 0.10089 | 0.0193 | -5.4386
-8 | -0.5406 | 0.09278 | 0.0152 | -5.8267
-7.5 | -0.5331 | 0.08451 | 0.0104 | -6.3081
-7 | -0.5196 | 0.075 | 0.0015 | -6.928
-6 | -0.4412 | 0.04601 | -0.0371 | -9.5892
-5.5 | -0.3844 | 0.03617 | -0.0445 | -10.6276
-5 | -0.3298 | 0.01195 | -0.0547 | -27.5983
-4.5 | -0.2647 | 0.00893 | -0.0561 | -29.6417
-4 | -0.1958 | 0.00749 | -0.0579 | -26.1415
-3.5 | -0.1394 | 0.00699 | -0.0567 | -19.9428
-3 | -0.083 | 0.00628 | -0.0557 | -13.2166
-2 | 0.0328 | 0.00593 | -0.0547 | 5.5312
-1.5 | 0.0914 | 0.00571 | -0.0546 | 16.007
-1 | 0.1501 | 0.00543 | -0.0549 | 27.6427
-0.5 | 0.2089 | 0.00529 | -0.0551 | 39.4896
0 | 0.2676 | 0.00512 | -0.0553 | 52.2656
1 | 0.3831 | 0.00467 | -0.0553 | 82.0343
1.5 | 0.4369 | 0.00457 | -0.0539 | 95.6018
2 | 0.4955 | 0.00486 | -0.0539 | 101.9547
2.5 | 0.554 | 0.00517 | -0.0539 | 107.1567
3 | 0.6124 | 0.00554 | -0.0538 | 110.5415
3.5 | 0.6706 | 0.00592 | -0.0536 | 113.277
4 | 0.728 | 0.00653 | -0.0534 | 111.4855
4.5 | 0.7855 | 0.00711 | -0.0532 | 110.4782
5 | 0.8424 | 0.00781 | -0.0528 | 107.8617
5.5 | 0.8988 | 0.00868 | -0.0523 | 103.5484
6 | 0.955 | 0.00965 | -0.0516 | 98.9637
6.5 | 1.0116 | 0.0105 | -0.0508 | 96.3429
7 | 1.0673 | 0.01161 | -0.0498 | 91.9294
7.5 | 1.1207 | 0.01317 | -0.0485 | 85.0949
8 | 1.1703 | 0.01546 | -0.0468 | 75.6986
8.5 | 1.2094 | 0.01968 | -0.044 | 61.4533
9 | 1.2559 | 0.02198 | -0.0421 | 57.1383
9.5 | 1.2919 | 0.02577 | -0.0395 | 50.1319
10 | 1.3087 | 0.03166 | -0.0361 | 41.3361
10.5 | 1.295 | 0.03903 | -0.0322 | 33.1796
11 | 1.2618 | 0.0493 | -0.0363 | 25.5943
11.5 | 1.2306 | 0.06641 | -0.0511 | 18.5303
12 | 1.1936 | 0.08438 | -0.0624 | 14.1455
12.5 | 1.1535 | 0.10184 | -0.071 | 11.3266
13 | 1.1141 | 0.11923 | -0.079 | 9.3441
13.5 | 1.075 | 0.13758 | -0.0875 | 7.8136
14 | 1.0361 | 0.15839 | -0.0972 | 6.5414
14.5 | 1.0079 | 0.17952 | -0.1068 | 5.6144
15 | 1.0033 | 0.19509 | -0.1138 | 5.1428

## 55. Re 2M Mach 0.50 (1)
BIGFOIL.COM POLAR EXPORT
MID 38
MID 38 |  |  |  | Cl Max: | 1.173 | at alpha= | 20 | deg
JavaFoil+Calcfoil stall+Eppler ext transition |  |  |  | L/D Max: | 90.127 | at alpha= | 4 | deg
Re: | 2000000 |  |  | Cd Min: | 0.00655 | at alpha= | 1 | deg
Mach: | 0.5 |  |  | Cl=0 at alpha= | -2.3385 | deg
|  |  |  | @ Cl=0.1, Cd= | 0.0086816
|  |  |  | @ Cl=0.4, Cd= | 0.0072015
|  |  |  | @ Cl=0.6, Cd= | 0.0073029
alpha (deg) | Cl | Cd | Cm | Cl/Cd
-20 | -0.937 | 0.17497 | -0.033 | -5.355
-19.5 | -0.912 | 0.17322 | -0.033 | -5.262
-19 | -0.887 | 0.17224 | -0.034 | -5.152
-18.5 | -0.859 | 0.16431 | -0.033 | -5.23
-18 | -0.832 | 0.15639 | -0.032 | -5.323
-17.5 | -0.806 | 0.15115 | -0.031 | -5.334
-17 | -0.78 | 0.14562 | -0.031 | -5.358
-16.5 | -0.754 | 0.14078 | -0.031 | -5.359
-16 | -0.728 | 0.13691 | -0.031 | -5.321
-15.5 | -0.703 | 0.13525 | -0.032 | -5.198
-15 | -0.675 | 0.12767 | -0.03 | -5.286
-14.5 | -0.648 | 0.12338 | -0.029 | -5.253
-14 | -0.622 | 0.11801 | -0.029 | -5.27
-13.5 | -0.596 | 0.11493 | -0.029 | -5.183
-13 | -0.569 | 0.11133 | -0.029 | -5.115
-12.5 | -0.543 | 0.10725 | -0.029 | -5.064
-12 | -0.516 | 0.10017 | -0.027 | -5.151
-11.5 | -0.489 | 0.09738 | -0.027 | -5.025
-11 | -0.463 | 0.09402 | -0.027 | -4.924
-10.5 | -0.437 | 0.09024 | -0.027 | -4.837
-10 | -0.41 | 0.0888 | -0.027 | -4.617
-9.5 | -0.383 | 0.08441 | -0.027 | -4.543
-9 | -0.356 | 0.06937 | -0.026 | -5.139
-8.5 | -0.33 | 0.06086 | -0.026 | -5.422
-8 | -0.303 | 0.05491 | -0.027 | -5.526
-7.5 | -0.277 | 0.04962 | -0.027 | -5.581
-7 | -0.25 | 0.04921 | -0.026 | -5.076
-6.5 | -0.223 | 0.04864 | -0.024 | -4.582
-6 | -0.196 | 0.04367 | -0.024 | -4.491
-5.5 | -0.169 | 0.04134 | -0.024 | -4.098
-5 | -0.143 | 0.03884 | -0.024 | -3.672
-4.5 | -0.116 | 0.03641 | -0.024 | -3.182
-4 | -0.151 | 0.03462 | -0.024 | -4.354
-3.5 | -0.143 | 0.00879 | -0.058 | -16.231
-3 | -0.085 | 0.00872 | -0.058 | -9.704
-2.5 | -0.021 | 0.00869 | -0.058 | -2.455
-2 | 0.044 | 0.00869 | -0.058 | 5.102
-1.5 | 0.111 | 0.00868 | -0.058 | 12.791
-1 | 0.178 | 0.00779 | -0.058 | 22.838
-0.5 | 0.245 | 0.00769 | -0.058 | 31.862
0 | 0.312 | 0.00761 | -0.058 | 40.971
0.5 | 0.378 | 0.00752 | -0.058 | 50.275
1 | 0.445 | 0.00655 | -0.058 | 67.932
1.5 | 0.511 | 0.0068 | -0.058 | 75.158
2 | 0.577 | 0.00716 | -0.058 | 80.619
2.5 | 0.643 | 0.00757 | -0.058 | 84.863
3 | 0.708 | 0.00802 | -0.058 | 88.225
3.5 | 0.772 | 0.00859 | -0.058 | 89.943
4 | 0.833 | 0.00925 | -0.058 | 90.127
4.5 | 0.886 | 0.01126 | -0.059 | 78.67
5 | 0.926 | 0.01192 | -0.059 | 77.703
5.5 | 0.941 | 0.01266 | -0.059 | 74.305
6 | 0.887 | 0.01355 | -0.059 | 65.433
6.5 | 0.586 | 0.01462 | -0.059 | 40.081
7 | 0.619 | 0.01607 | -0.059 | 38.504
7.5 | 0.64 | 0.01763 | -0.058 | 36.31
8 | 0.551 | 0.05916 | -0.029 | 9.321
8.5 | 0.581 | 0.05779 | -0.032 | 10.047
9 | 0.602 | 0.06563 | -0.027 | 9.18
9.5 | 0.628 | 0.07703 | -0.026 | 8.15
10 | 0.654 | 0.0878 | -0.027 | 7.451
10.5 | 0.68 | 0.09116 | -0.027 | 7.46
11 | 0.706 | 0.09505 | -0.028 | 7.431
11.5 | 0.733 | 0.09955 | -0.029 | 7.364
12 | 0.759 | 0.10271 | -0.029 | 7.387
12.5 | 0.785 | 0.10821 | -0.029 | 7.253
13 | 0.813 | 0.11425 | -0.032 | 7.118
13.5 | 0.838 | 0.11573 | -0.031 | 7.239
14 | 0.863 | 0.12258 | -0.031 | 7.044
14.5 | 0.89 | 0.12769 | -0.032 | 6.969
15 | 0.918 | 0.13407 | -0.034 | 6.85
15.5 | 0.942 | 0.13553 | -0.033 | 6.951
16 | 0.968 | 0.13994 | -0.033 | 6.914
16.5 | 0.994 | 0.14472 | -0.034 | 6.866
17 | 1.022 | 0.15038 | -0.035 | 6.799
17.5 | 1.046 | 0.15518 | -0.035 | 6.738
18 | 1.071 | 0.15707 | -0.035 | 6.818
18.5 | 1.097 | 0.16457 | -0.035 | 6.664
19 | 1.125 | 0.17272 | -0.037 | 6.515
19.5 | 1.148 | 0.17706 | -0.036 | 6.486
20 | 1.173 | 0.17766 | -0.036 | 6.601

## 56. Re 2M Mach 0.50 (2)
BIGFOIL.COM POLAR EXPORT
MID 38
MID 38 |  |  |  | Cl Max: | 1.2595 | at alpha= | 20 | deg
XFOIL ncrit=9 |  |  |  | L/D Max: | 116.988 | at alpha= | 3.5 | deg
Re: | 2000000 |  |  | Cd Min: | 0.32355 | at alpha= | 20 | deg
Mach: | 0.5 |  |  | Cl=0 at alpha= | -2.2354 | deg
|  |  |  | @ Cl=0.1, Cd= | 0.0062002
|  |  |  | @ Cl=0.4, Cd= | 0.0053108
|  |  |  | @ Cl=0.6, Cd= | 0.005422
alpha (deg) | Cl | Cd | Cm | Cl/Cd
-19 | -0.6025 | 0.2247 | 0.0536 | -2.6814
-18.5 | -0.5909 | 0.21813 | 0.0507 | -2.7089
-18 | -0.5793 | 0.21164 | 0.0479 | -2.7372
-17.5 | -0.5677 | 0.20524 | 0.0452 | -2.766
-17 | -0.5562 | 0.19889 | 0.0424 | -2.7965
-16.5 | -0.5447 | 0.19265 | 0.0398 | -2.8274
-16 | -0.5335 | 0.18644 | 0.0372 | -2.8615
-15 | -0.5126 | 0.17451 | 0.0324 | -2.9374
-14.5 | -0.5011 | 0.16911 | 0.03 | -2.9632
-14 | -0.7051 | 0.19658 | 0.0605 | -3.5868
-13.5 | -0.6851 | 0.18879 | 0.0566 | -3.6289
-13 | -0.6641 | 0.18036 | 0.0525 | -3.6821
-12.5 | -0.6453 | 0.17203 | 0.0485 | -3.7511
-12 | -0.6279 | 0.1638 | 0.0447 | -3.8333
-11.5 | -0.6113 | 0.15565 | 0.0411 | -3.9274
-11 | -0.5957 | 0.14752 | 0.0378 | -4.0381
-10.5 | -0.5811 | 0.13943 | 0.0345 | -4.1677
-10 | -0.5671 | 0.13136 | 0.0314 | -4.3171
-9.5 | -0.554 | 0.12331 | 0.0282 | -4.4927
-9 | -0.5415 | 0.11529 | 0.025 | -4.6969
-8.5 | -0.5295 | 0.10731 | 0.0216 | -4.9343
-8 | -0.5229 | 0.0988 | 0.0182 | -5.2925
-7.5 | -0.5106 | 0.0915 | 0.0146 | -5.5803
-7 | -0.4982 | 0.08413 | 0.0105 | -5.9218
-6.5 | -0.4803 | 0.07671 | 0.0052 | -6.2612
-6 | -0.4618 | 0.06794 | -0.0034 | -6.7972
-5.5 | -0.4315 | 0.0568 | -0.0189 | -7.5968
-5 | -0.3835 | 0.04424 | -0.0369 | -8.6686
-4.5 | -0.3076 | 0.02912 | -0.0564 | -10.5632
-4 | -0.2395 | 0.01723 | -0.0639 | -13.9002
-3.5 | -0.1735 | 0.00999 | -0.0643 | -17.3674
-3 | -0.1054 | 0.00778 | -0.0629 | -13.5476
-2.5 | -0.0363 | 0.00667 | -0.0621 | -5.4423
-2 | 0.0323 | 0.00633 | -0.0614 | 5.1027
-1.5 | 0.1001 | 0.0062 | -0.0609 | 16.1452
-1 | 0.1677 | 0.00585 | -0.061 | 28.6667
-0.5 | 0.235 | 0.00565 | -0.0612 | 41.5929
0 | 0.3021 | 0.0055 | -0.0613 | 54.9273
0.5 | 0.369 | 0.00539 | -0.0615 | 68.4601
1 | 0.4355 | 0.00522 | -0.0615 | 83.4291
1.5 | 0.4951 | 0.00488 | -0.0594 | 101.4549
2 | 0.5624 | 0.00521 | -0.0592 | 107.9463
2.5 | 0.6298 | 0.00559 | -0.0588 | 112.6655
3 | 0.6973 | 0.00606 | -0.0583 | 115.066
3.5 | 0.7651 | 0.00654 | -0.0576 | 116.9878
4 | 0.8326 | 0.00725 | -0.0567 | 114.8414
4.5 | 0.9006 | 0.00798 | -0.0555 | 112.8571
5 | 0.9679 | 0.00905 | -0.054 | 106.9503
5.5 | 1.0364 | 0.0102 | -0.0518 | 101.6078
6 | 1.1051 | 0.01169 | -0.0489 | 94.5338
6.5 | 1.1668 | 0.01466 | -0.0447 | 79.5907
7 | 1.2116 | 0.02006 | -0.0393 | 60.3988
7.5 | 1.2208 | 0.02879 | -0.0347 | 42.4036
8 | 1.1939 | 0.03833 | -0.0332 | 31.1479
8.5 | 1.1594 | 0.05316 | -0.0474 | 21.8096
9 | 1.1289 | 0.06961 | -0.0595 | 16.2175
9.5 | 1.096 | 0.08421 | -0.0672 | 13.0151
10 | 1.0657 | 0.09824 | -0.0741 | 10.8479
10.5 | 1.0398 | 0.1121 | -0.0809 | 9.2756
11 | 1.0191 | 0.12583 | -0.0875 | 8.099
11.5 | 1.0051 | 0.13949 | -0.0941 | 7.2055
12 | 0.9984 | 0.15272 | -0.1004 | 6.5375
12.5 | 0.9982 | 0.16546 | -0.1066 | 6.0329
13 | 1.0033 | 0.17756 | -0.1125 | 5.6505
13.5 | 1.0127 | 0.18915 | -0.1182 | 5.354
14 | 1.0256 | 0.20006 | -0.1238 | 5.1265
14.5 | 1.0399 | 0.2109 | -0.1294 | 4.9308
15 | 1.0545 | 0.22345 | -0.1357 | 4.7192
15.5 | 1.0703 | 0.23387 | -0.1413 | 4.5765
16 | 1.0898 | 0.24425 | -0.1469 | 4.4618
16.5 | 1.1115 | 0.25511 | -0.1528 | 4.3569
17 | 1.1322 | 0.26517 | -0.1585 | 4.2697
17.5 | 1.1532 | 0.27493 | -0.1642 | 4.1945
18 | 1.1744 | 0.28453 | -0.1699 | 4.1275
18.5 | 1.1956 | 0.29386 | -0.1755 | 4.0686
19 | 1.2155 | 0.30332 | -0.1811 | 4.0073
19.5 | 1.2373 | 0.31337 | -0.1871 | 3.9484
20 | 1.2595 | 0.32355 | -0.1932 | 3.8928

## 57. Re 3M Mach 0.00 (1)
BIGFOIL.COM POLAR EXPORT
MID 38
MID 38 |  |  |  | Cl Max: | 1.011 | at alpha= | 8 | deg
JavaFoil+Calcfoil stall+Eppler ext transition |  |  |  | L/D Max: | 93.956 | at alpha= | 4 | deg
Re: | 3000000 |  |  | Cd Min: | 0.00606 | at alpha= | 1.5 | deg
Mach: | 0 |  |  | Cl=0 at alpha= | -2.3362 | deg
|  |  |  | @ Cl=0.1, Cd= | 0.0073066
|  |  |  | @ Cl=0.4, Cd= | 0.006616
|  |  |  | @ Cl=0.6, Cd= | 0.06652
alpha (deg) | Cl | Cd | Cm | Cl/Cd
-14 | -0.255 | 0.10044 | -0.024 | -2.543
-13.5 | -0.27 | 0.09464 | -0.023 | -2.851
-13 | -0.285 | 0.08985 | -0.023 | -3.166
-12.5 | -0.299 | 0.08459 | -0.024 | -3.538
-12 | -0.314 | 0.07982 | -0.024 | -3.932
-11.5 | -0.328 | 0.07565 | -0.023 | -4.333
-11 | -0.341 | 0.07153 | -0.024 | -4.765
-10.5 | -0.352 | 0.06765 | -0.023 | -5.207
-10 | -0.362 | 0.06379 | -0.023 | -5.67
-9.5 | -0.368 | 0.0602 | -0.023 | -6.117
-9 | -0.371 | 0.05717 | -0.022 | -6.498
-8.5 | -0.371 | 0.05383 | -0.022 | -6.889
-8 | -0.365 | 0.05063 | -0.021 | -7.217
-7.5 | -0.356 | 0.04757 | -0.022 | -7.474
-7 | -0.34 | 0.04464 | -0.023 | -7.623
-6.5 | -0.32 | 0.04211 | -0.023 | -7.593
-6 | -0.295 | 0.0391 | -0.025 | -7.54
-5.5 | -0.327 | 0.00822 | -0.05 | -39.82
-5 | -0.283 | 0.00828 | -0.05 | -34.207
-4.5 | -0.235 | 0.0082 | -0.05 | -28.673
-4 | -0.184 | 0.00812 | -0.05 | -22.67
-3.5 | -0.13 | 0.00806 | -0.05 | -16.186
-3 | -0.075 | 0.00806 | -0.05 | -9.337
-2.5 | -0.019 | 0.00809 | -0.05 | -2.312
-2 | 0.039 | 0.00806 | -0.05 | 4.789
-1.5 | 0.096 | 0.00731 | -0.05 | 13.186
-1 | 0.154 | 0.00726 | -0.05 | 21.257
-0.5 | 0.212 | 0.0072 | -0.05 | 29.474
0 | 0.27 | 0.00719 | -0.05 | 37.559
0.5 | 0.328 | 0.0071 | -0.051 | 46.17
1 | 0.385 | 0.00681 | -0.051 | 56.562
1.5 | 0.443 | 0.00606 | -0.051 | 73.052
2 | 0.5 | 0.00631 | -0.051 | 79.301
2.5 | 0.557 | 0.00661 | -0.051 | 84.256
3 | 0.614 | 0.00691 | -0.051 | 88.826
3.5 | 0.671 | 0.00732 | -0.051 | 91.659
4 | 0.726 | 0.00773 | -0.051 | 93.956
4.5 | 0.778 | 0.00928 | -0.051 | 83.794
5 | 0.827 | 0.00966 | -0.051 | 85.647
5.5 | 0.873 | 0.01005 | -0.051 | 86.786
6 | 0.913 | 0.01046 | -0.051 | 87.335
6.5 | 0.948 | 0.01086 | -0.051 | 87.339
7 | 0.977 | 0.01131 | -0.051 | 86.378
7.5 | 0.999 | 0.01181 | -0.051 | 84.544
8 | 1.011 | 0.01237 | -0.051 | 81.723
8.5 | 1.01 | 0.01297 | -0.051 | 77.822
9 | 0.999 | 0.01363 | -0.051 | 73.286
9.5 | 0.979 | 0.01438 | -0.051 | 68.089
10 | 0.951 | 0.01535 | -0.051 | 61.95
10.5 | 0.907 | 0.01653 | -0.051 | 54.87
11 | 0.849 | 0.0189 | -0.049 | 44.934
11.5 | 0.771 | 0.02766 | -0.047 | 27.877
12 | 0.71 | 0.03595 | -0.045 | 19.748
12.5 | 0.647 | 0.04891 | -0.042 | 13.238
13 | 0.587 | 0.06652 | -0.038 | 8.824

## 58. Re 3M Mach 0.00 (2)
BIGFOIL.COM POLAR EXPORT
MID 38
MID 38 |  |  |  | Cl Max: | 1.482 | at alpha= | 13.5 | deg
XFOIL ncrit=9 |  |  |  | L/D Max: | 117.495 | at alpha= | 3.5 | deg
Re: | 3000000 |  |  | Cd Min: | 0.25784 | at alpha= | 18.5 | deg
Mach: | 0 |  |  | Cl=0 at alpha= | -2.2774 | deg
|  |  |  | @ Cl=0.1, Cd= | 0.0054773
|  |  |  | @ Cl=0.4, Cd= | 0.0047234
|  |  |  | @ Cl=0.6, Cd= | 0.0051611
alpha (deg) | Cl | Cd | Cm | Cl/Cd
-13.5 | -0.6606 | 0.17489 | 0.0501 | -3.7772
-13 | -0.6483 | 0.16724 | 0.047 | -3.8765
-12.5 | -0.6367 | 0.15957 | 0.044 | -3.9901
-12 | -0.6322 | 0.15028 | 0.0408 | -4.2068
-11.5 | -0.6209 | 0.14337 | 0.0381 | -4.3308
-11 | -0.61 | 0.13639 | 0.0353 | -4.4725
-10.5 | -0.5995 | 0.1293 | 0.0325 | -4.6365
-10 | -0.5897 | 0.12194 | 0.0295 | -4.836
-9.5 | -0.5807 | 0.1143 | 0.0263 | -5.0805
-9 | -0.5721 | 0.10642 | 0.0227 | -5.3759
-8.5 | -0.5615 | 0.09857 | 0.0188 | -5.6965
-8 | -0.5535 | 0.09059 | 0.0144 | -6.1099
-7.5 | -0.5635 | 0.06847 | -0.0085 | -8.2299
-7 | -0.5201 | 0.05141 | -0.0313 | -10.1167
-6.5 | -0.4762 | 0.01445 | -0.0521 | -32.955
-6 | -0.4216 | 0.01106 | -0.0526 | -38.1193
-5.5 | -0.3661 | 0.00897 | -0.0528 | -40.8138
-5 | -0.3049 | 0.00796 | -0.054 | -38.304
-4.5 | -0.2442 | 0.0071 | -0.0549 | -34.3944
-4 | -0.192 | 0.00623 | -0.0537 | -30.8186
-3.5 | -0.1374 | 0.00602 | -0.0531 | -22.8239
-3 | -0.0817 | 0.00588 | -0.0528 | -13.8946
-2.5 | -0.0252 | 0.00572 | -0.0527 | -4.4056
-2 | 0.0314 | 0.00564 | -0.0527 | 5.5674
-1.5 | 0.088 | 0.00553 | -0.0528 | 15.9132
-1 | 0.1449 | 0.00528 | -0.0531 | 27.4432
-0.5 | 0.2017 | 0.00517 | -0.0534 | 39.0135
0 | 0.2585 | 0.00503 | -0.0536 | 51.3917
0.5 | 0.3153 | 0.00492 | -0.0539 | 64.0854
1 | 0.3718 | 0.00485 | -0.0541 | 76.6598
1.5 | 0.4275 | 0.0046 | -0.0541 | 92.9348
2 | 0.4793 | 0.00448 | -0.0529 | 106.9866
2.5 | 0.5356 | 0.00477 | -0.0529 | 112.2851
3 | 0.5917 | 0.0051 | -0.0529 | 116.0196
3.5 | 0.6474 | 0.00551 | -0.0529 | 117.4955
4 | 0.7026 | 0.00602 | -0.0529 | 116.711
4.5 | 0.7576 | 0.00655 | -0.0528 | 115.6641
5 | 0.8124 | 0.00708 | -0.0527 | 114.7458
5.5 | 0.8663 | 0.00783 | -0.0525 | 110.6386
6 | 0.92 | 0.00858 | -0.0522 | 107.2261
6.5 | 0.9735 | 0.00943 | -0.0517 | 103.2344
7 | 1.0272 | 0.01004 | -0.0514 | 102.3108
7.5 | 1.0799 | 0.01086 | -0.0509 | 99.4383
8 | 1.1315 | 0.01189 | -0.0503 | 95.164
8.5 | 1.1819 | 0.01308 | -0.0496 | 90.3593
9 | 1.231 | 0.01443 | -0.0488 | 85.3084
9.5 | 1.2786 | 0.01592 | -0.0479 | 80.3141
10 | 1.3249 | 0.01749 | -0.0469 | 75.7519
10.5 | 1.3702 | 0.01904 | -0.0458 | 71.9643
11 | 1.4144 | 0.02056 | -0.0448 | 68.7938
11.5 | 1.4558 | 0.02233 | -0.0435 | 65.1948
13.5 | 1.482 | 0.04072 | -0.0315 | 36.3949
14 | 1.4601 | 0.05137 | -0.0378 | 28.4232
14.5 | 1.4026 | 0.07233 | -0.0523 | 19.3917
15 | 1.3026 | 0.10159 | -0.0681 | 12.8221
15.5 | 1.1847 | 0.13665 | -0.0855 | 8.6696
16 | 1.1348 | 0.15941 | -0.0967 | 7.1188
16.5 | 1.1334 | 0.16987 | -0.1017 | 6.6722
17 | 1.1229 | 0.18366 | -0.1087 | 6.114
17.5 | 1.0966 | 0.20527 | -0.12 | 5.3422
18.5 | 1.07 | 0.25784 | -0.1438 | 4.1499

## 59. Re 3M Mach 0.10 (1)
BIGFOIL.COM POLAR EXPORT
MID 38
MID 38 |  |  |  | Cl Max: | 1.008 | at alpha= | 8 | deg
JavaFoil+Calcfoil stall+Eppler ext transition |  |  |  | L/D Max: | 94.07 | at alpha= | 4 | deg
Re: | 3000000 |  |  | Cd Min: | 0.00609 | at alpha= | 1.5 | deg
Mach: | 0.1 |  |  | Cl=0 at alpha= | -2.3362 | deg
|  |  |  | @ Cl=0.1, Cd= | 0.0073269
|  |  |  | @ Cl=0.4, Cd= | 0.0066719
|  |  |  | @ Cl=0.6, Cd= | 0.07194
alpha (deg) | Cl | Cd | Cm | Cl/Cd
-13.5 | -0.234 | 0.0963 | -0.024 | -2.426
-13 | -0.25 | 0.09053 | -0.024 | -2.763
-12.5 | -0.267 | 0.08526 | -0.024 | -3.131
-12 | -0.284 | 0.08062 | -0.024 | -3.521
-11.5 | -0.3 | 0.07606 | -0.024 | -3.949
-11 | -0.316 | 0.07163 | -0.024 | -4.414
-10.5 | -0.331 | 0.06777 | -0.023 | -4.878
-10 | -0.343 | 0.06417 | -0.023 | -5.345
-9.5 | -0.353 | 0.06063 | -0.023 | -5.819
-9 | -0.359 | 0.05731 | -0.023 | -6.265
-8.5 | -0.361 | 0.05394 | -0.022 | -6.695
-8 | -0.358 | 0.05088 | -0.022 | -7.044
-7.5 | -0.35 | 0.04786 | -0.022 | -7.321
-7 | -0.337 | 0.04488 | -0.022 | -7.509
-6.5 | -0.318 | 0.04232 | -0.023 | -7.513
-6 | -0.293 | 0.03986 | -0.023 | -7.359
-5.5 | -0.327 | 0.00821 | -0.051 | -39.854
-5 | -0.284 | 0.00831 | -0.051 | -34.158
-4.5 | -0.236 | 0.00822 | -0.051 | -28.685
-4 | -0.185 | 0.00814 | -0.051 | -22.691
-3.5 | -0.131 | 0.00808 | -0.051 | -16.216
-3 | -0.076 | 0.00807 | -0.051 | -9.36
-2.5 | -0.019 | 0.00811 | -0.051 | -2.317
-2 | 0.039 | 0.00807 | -0.051 | 4.804
-1.5 | 0.097 | 0.00733 | -0.051 | 13.213
-1 | 0.155 | 0.00727 | -0.051 | 21.326
-0.5 | 0.213 | 0.00721 | -0.051 | 29.551
0 | 0.271 | 0.0072 | -0.051 | 37.684
0.5 | 0.329 | 0.00712 | -0.051 | 46.268
1 | 0.387 | 0.00684 | -0.051 | 56.642
1.5 | 0.445 | 0.00609 | -0.051 | 73.018
2 | 0.503 | 0.00632 | -0.051 | 79.505
2.5 | 0.56 | 0.00663 | -0.051 | 84.453
3 | 0.617 | 0.00696 | -0.051 | 88.695
3.5 | 0.674 | 0.00735 | -0.051 | 91.771
4 | 0.729 | 0.00775 | -0.051 | 94.07
4.5 | 0.782 | 0.00932 | -0.051 | 83.846
5 | 0.831 | 0.00968 | -0.051 | 85.796
5.5 | 0.876 | 0.01009 | -0.051 | 86.848
6 | 0.916 | 0.01047 | -0.051 | 87.544
6.5 | 0.951 | 0.0109 | -0.051 | 87.192
7 | 0.978 | 0.01138 | -0.051 | 85.946
7.5 | 0.998 | 0.0119 | -0.051 | 83.89
8 | 1.008 | 0.01247 | -0.051 | 80.835
8.5 | 1.003 | 0.0131 | -0.051 | 76.582
9 | 0.988 | 0.0138 | -0.051 | 71.568
9.5 | 0.963 | 0.01461 | -0.051 | 65.903
10 | 0.93 | 0.01563 | -0.051 | 59.466
10.5 | 0.874 | 0.01706 | -0.05 | 51.248
11 | 0.807 | 0.02059 | -0.049 | 39.216
11.5 | 0.733 | 0.0281 | -0.047 | 26.098
12 | 0.659 | 0.04129 | -0.044 | 15.956
12.5 | 0.597 | 0.05357 | -0.041 | 11.139
13 | 0.535 | 0.07194 | -0.037 | 7.433

## 60. Re 3M Mach 0.10 (2)
BIGFOIL.COM POLAR EXPORT
MID 38
MID 38 |  |  |  | Cl Max: | 1.4602 | at alpha= | 12.5 | deg
XFOIL ncrit=9 |  |  |  | L/D Max: | 117.527 | at alpha= | 3.5 | deg
Re: | 3000000 |  |  | Cd Min: | 0.28175 | at alpha= | 20 | deg
Mach: | 0.1 |  |  | Cl=0 at alpha= | -2.2754 | deg
|  |  |  | @ Cl=0.1, Cd= | 0.0054993
|  |  |  | @ Cl=0.4, Cd= | 0.0047483
|  |  |  | @ Cl=0.6, Cd= | 0.0051476
alpha (deg) | Cl | Cd | Cm | Cl/Cd
-13.5 | -0.6608 | 0.17531 | 0.0503 | -3.7693
-13 | -0.6484 | 0.16765 | 0.0472 | -3.8676
-12.5 | -0.6365 | 0.15997 | 0.0441 | -3.9789
-12 | -0.6315 | 0.15086 | 0.041 | -4.186
-11.5 | -0.62 | 0.14392 | 0.0383 | -4.3079
-11 | -0.6089 | 0.13692 | 0.0355 | -4.4471
-10.5 | -0.5983 | 0.1298 | 0.0327 | -4.6094
-10 | -0.5883 | 0.12241 | 0.0297 | -4.806
-9.5 | -0.5792 | 0.11475 | 0.0264 | -5.0475
-9 | -0.5701 | 0.10685 | 0.023 | -5.3355
-8.5 | -0.5595 | 0.09905 | 0.0191 | -5.6487
-8 | -0.5515 | 0.09107 | 0.0148 | -6.0558
-7.5 | -0.5627 | 0.07213 | -0.0031 | -7.8012
-6.5 | -0.4794 | 0.01699 | -0.0519 | -28.2166
-6 | -0.4251 | 0.01197 | -0.053 | -35.5138
-5.5 | -0.3693 | 0.00941 | -0.0532 | -39.2455
-5 | -0.3073 | 0.00819 | -0.0544 | -37.5214
-4.5 | -0.2463 | 0.0072 | -0.0552 | -34.2083
-4 | -0.1936 | 0.00627 | -0.0541 | -30.8772
-3.5 | -0.1386 | 0.00605 | -0.0535 | -22.9091
-3 | -0.0824 | 0.0059 | -0.0531 | -13.9661
-2.5 | -0.0256 | 0.00575 | -0.053 | -4.4522
-2 | 0.0314 | 0.00566 | -0.053 | 5.5477
-1.5 | 0.0884 | 0.00555 | -0.0531 | 15.9279
-1 | 0.1456 | 0.0053 | -0.0534 | 27.4717
-0.5 | 0.2028 | 0.00518 | -0.0536 | 39.1506
0 | 0.2599 | 0.00504 | -0.0539 | 51.5675
0.5 | 0.317 | 0.00493 | -0.0541 | 64.3002
1 | 0.3739 | 0.00486 | -0.0543 | 76.9342
1.5 | 0.43 | 0.00462 | -0.0543 | 93.0736
2 | 0.482 | 0.00449 | -0.0531 | 107.3497
2.5 | 0.5387 | 0.00479 | -0.0531 | 112.4635
3 | 0.5951 | 0.00511 | -0.0531 | 116.4579
3.5 | 0.6511 | 0.00554 | -0.0531 | 117.5271
4 | 0.7068 | 0.00605 | -0.053 | 116.8264
4.5 | 0.7622 | 0.00658 | -0.0529 | 115.8359
5 | 0.8173 | 0.00713 | -0.0528 | 114.6283
5.5 | 0.8716 | 0.00788 | -0.0525 | 110.6091
6 | 0.9259 | 0.00864 | -0.0522 | 107.1644
6.5 | 0.9798 | 0.00952 | -0.0516 | 102.9202
7 | 1.0339 | 0.01015 | -0.0513 | 101.8621
7.5 | 1.087 | 0.01103 | -0.0507 | 98.5494
8 | 1.1389 | 0.01213 | -0.05 | 93.8912
8.5 | 1.1895 | 0.01342 | -0.0492 | 88.6364
9 | 1.2386 | 0.01489 | -0.0482 | 83.1833
9.5 | 1.2861 | 0.01651 | -0.0471 | 77.8982
10 | 1.3323 | 0.01819 | -0.046 | 73.2435
10.5 | 1.3775 | 0.01983 | -0.0448 | 69.4655
11 | 1.4208 | 0.02156 | -0.0435 | 65.8998
11.5 | 1.4249 | 0.02888 | -0.0391 | 49.3386
12 | 1.4516 | 0.03175 | -0.0368 | 45.7197
12.5 | 1.4602 | 0.0355 | -0.0332 | 41.1324
13 | 1.4402 | 0.04199 | -0.0318 | 34.2986
13.5 | 1.4062 | 0.05589 | -0.0415 | 25.1601
14 | 1.351 | 0.07701 | -0.0559 | 17.5432
14.5 | 1.2602 | 0.10452 | -0.0703 | 12.057
15.5 | 1.0461 | 0.11987 | -0.0558 | 8.727
16 | 0.9991 | 0.13375 | -0.0614 | 7.4699
16.5 | 0.9087 | 0.15049 | -0.0688 | 6.0383
17 | 0.8292 | 0.17297 | -0.0792 | 4.7939
18.5 | 1.0735 | 0.25897 | -0.1449 | 4.1453
19 | 1.0893 | 0.26709 | -0.1497 | 4.0784
19.5 | 1.1049 | 0.2746 | -0.1544 | 4.0237
20 | 1.1207 | 0.28175 | -0.1591 | 3.9776

## 61. Re 3M Mach 0.25 (1)
BIGFOIL.COM POLAR EXPORT
MID 38
MID 38 |  |  |  | Cl Max: | 0.985 | at alpha= | 7.5 | deg
JavaFoil+Calcfoil stall+Eppler ext transition |  |  |  | L/D Max: | 94.447 | at alpha= | 4 | deg
Re: | 3000000 |  |  | Cd Min: | 0.00621 | at alpha= | 1.5 | deg
Mach: | 0.25 |  |  | Cl=0 at alpha= | -2.339 | deg
|  |  |  | @ Cl=0.1, Cd= | 0.07681
|  |  |  | @ Cl=0.4, Cd= | 0.07681
|  |  |  | @ Cl=0.6, Cd= | 0.07681
alpha (deg) | Cl | Cd | Cm | Cl/Cd
-12 | -0.054 | 0.08113 | -0.025 | -0.67
-11.5 | -0.052 | 0.07851 | -0.024 | -0.657
-11 | -0.049 | 0.07429 | -0.024 | -0.656
-10.5 | -0.108 | 0.07069 | -0.024 | -1.525
-10 | -0.165 | 0.06627 | -0.024 | -2.493
-9.5 | -0.209 | 0.0617 | -0.024 | -3.39
-9 | -0.246 | 0.05809 | -0.024 | -4.227
-8.5 | -0.275 | 0.05486 | -0.023 | -5.006
-8 | -0.295 | 0.05176 | -0.023 | -5.707
-7.5 | -0.307 | 0.04875 | -0.023 | -6.299
-7 | -0.309 | 0.04598 | -0.022 | -6.726
-6.5 | -0.302 | 0.04314 | -0.022 | -7.001
-6 | -0.286 | 0.04078 | -0.022 | -7.007
-5.5 | -0.262 | 0.03821 | -0.024 | -6.849
-5 | -0.285 | 0.00843 | -0.052 | -33.846
-4.5 | -0.239 | 0.00833 | -0.052 | -28.666
-4 | -0.188 | 0.00825 | -0.052 | -22.801
-3.5 | -0.134 | 0.00819 | -0.052 | -16.357
-3 | -0.077 | 0.0082 | -0.052 | -9.446
-2.5 | -0.019 | 0.0082 | -0.052 | -2.353
-2 | 0.04 | 0.00816 | -0.052 | 4.882
-1.5 | 0.099 | 0.00744 | -0.052 | 13.367
-1 | 0.159 | 0.00733 | -0.052 | 21.721
-0.5 | 0.219 | 0.0073 | -0.052 | 29.992
0 | 0.279 | 0.00728 | -0.052 | 38.298
0.5 | 0.338 | 0.00722 | -0.052 | 46.893
1 | 0.398 | 0.00703 | -0.052 | 56.621
1.5 | 0.457 | 0.00621 | -0.052 | 73.631
2 | 0.516 | 0.00641 | -0.052 | 80.504
2.5 | 0.575 | 0.00673 | -0.052 | 85.5
3 | 0.634 | 0.00708 | -0.052 | 89.527
3.5 | 0.692 | 0.00748 | -0.052 | 92.555
4 | 0.749 | 0.00793 | -0.052 | 94.447
4.5 | 0.802 | 0.00953 | -0.052 | 84.18
5 | 0.851 | 0.00992 | -0.052 | 85.76
5.5 | 0.895 | 0.01037 | -0.052 | 86.295
6 | 0.932 | 0.01085 | -0.052 | 85.917
6.5 | 0.96 | 0.01127 | -0.052 | 85.192
7 | 0.979 | 0.01184 | -0.052 | 82.682
7.5 | 0.985 | 0.01243 | -0.053 | 79.262
8 | 0.976 | 0.01308 | -0.053 | 74.572
8.5 | 0.943 | 0.01391 | -0.053 | 67.796
9 | 0.892 | 0.0148 | -0.053 | 60.257
9.5 | 0.823 | 0.01629 | -0.053 | 50.528
10 | 0.719 | 0.01815 | -0.051 | 39.627
10.5 | 0.602 | 0.02433 | -0.049 | 24.729
11 | 0.478 | 0.0377 | -0.045 | 12.689
11.5 | 0.357 | 0.05885 | -0.039 | 6.071
12 | 0.246 | 0.06665 | -0.038 | 3.697
12.5 | 0.085 | 0.07681 | -0.035 | 1.105

## 62. Re 3M Mach 0.25 (2)
BIGFOIL.COM POLAR EXPORT
MID 38
MID 38 |  |  |  | Cl Max: | 1.3713 | at alpha= | 10.5 | deg
XFOIL ncrit=9 |  |  |  | L/D Max: | 118.973 | at alpha= | 3.5 | deg
Re: | 3000000 |  |  | Cd Min: | 0.27315 | at alpha= | -20 | deg
Mach: | 0.25 |  |  | Cl=0 at alpha= | -2.2674 | deg
|  |  |  | @ Cl=0.1, Cd= | 0.0055971
|  |  |  | @ Cl=0.4, Cd= | 0.0048847
|  |  |  | @ Cl=0.6, Cd= | 0.0051281
alpha (deg) | Cl | Cd | Cm | Cl/Cd
-20 | -0.8863 | 0.27315 | 0.1025 | -3.2447
-19.5 | -0.8693 | 0.26544 | 0.098 | -3.2749
-19 | -0.8513 | 0.2589 | 0.0937 | -3.2881
-18.5 | -0.833 | 0.25212 | 0.0894 | -3.304
-18 | -0.8148 | 0.24529 | 0.0852 | -3.3218
-17.5 | -0.7967 | 0.23834 | 0.0811 | -3.3427
-17 | -0.7787 | 0.23128 | 0.0771 | -3.3669
-16.5 | -0.761 | 0.22413 | 0.0732 | -3.3954
-16 | -0.743 | 0.21674 | 0.0694 | -3.4281
-15.5 | -0.7251 | 0.20917 | 0.0657 | -3.4666
-15 | -0.7082 | 0.20155 | 0.062 | -3.5138
-14.5 | -0.4931 | 0.16509 | 0.0283 | -2.9869
-14 | -0.4878 | 0.16017 | 0.0265 | -3.0455
-13.5 | -0.4909 | 0.15593 | 0.0256 | -3.1482
-13 | -0.4849 | 0.15132 | 0.024 | -3.2045
-12.5 | -0.6413 | 0.16071 | 0.0448 | -3.9904
-12 | -0.6286 | 0.15377 | 0.042 | -4.0879
-11.5 | -0.6161 | 0.14669 | 0.0392 | -4.2
-11 | -0.6043 | 0.13951 | 0.0364 | -4.3316
-10.5 | -0.5928 | 0.1322 | 0.0335 | -4.4841
-10 | -0.5822 | 0.12467 | 0.0305 | -4.6699
-9.5 | -0.5717 | 0.11686 | 0.0273 | -4.8922
-9 | -0.5604 | 0.10904 | 0.0238 | -5.1394
-8.5 | -0.551 | 0.10123 | 0.0202 | -5.4431
-8 | -0.5424 | 0.09326 | 0.0162 | -5.816
-7.5 | -0.5347 | 0.08513 | 0.0115 | -6.281
-7 | -0.5312 | 0.07048 | -0.0041 | -7.5369
-6.5 | -0.4913 | 0.05514 | -0.0257 | -8.91
-6 | -0.4387 | 0.0355 | -0.0455 | -12.3577
-5.5 | -0.3866 | 0.01442 | -0.0546 | -26.81
-5 | -0.3201 | 0.00984 | -0.0569 | -32.5305
-4.5 | -0.2585 | 0.00808 | -0.0571 | -31.9926
-4 | -0.2027 | 0.00651 | -0.056 | -31.1367
-3.5 | -0.1452 | 0.00623 | -0.0552 | -23.3066
-3 | -0.0865 | 0.00601 | -0.0548 | -14.3927
-2.5 | -0.0274 | 0.0058 | -0.0546 | -4.7241
-2 | 0.0315 | 0.00574 | -0.0545 | 5.4878
-1.5 | 0.0906 | 0.00564 | -0.0545 | 16.0638
-1 | 0.1497 | 0.00537 | -0.0548 | 27.8771
0 | 0.2678 | 0.00511 | -0.0553 | 52.407
0.5 | 0.3267 | 0.005 | -0.0555 | 65.34
1 | 0.3854 | 0.00494 | -0.0557 | 78.0162
1.5 | 0.4435 | 0.00472 | -0.0557 | 93.9619
2 | 0.497 | 0.00456 | -0.0544 | 108.9912
2.5 | 0.5556 | 0.00487 | -0.0544 | 114.0862
3 | 0.6141 | 0.00521 | -0.0543 | 117.8695
3.5 | 0.6722 | 0.00565 | -0.0542 | 118.9735
4 | 0.73 | 0.00617 | -0.054 | 118.3144
4.5 | 0.7876 | 0.00674 | -0.0537 | 116.8546
5 | 0.8448 | 0.0074 | -0.0534 | 114.1622
5.5 | 0.9011 | 0.00834 | -0.0528 | 108.0456
6 | 0.9586 | 0.00897 | -0.0522 | 106.8673
6.5 | 1.0148 | 0.01001 | -0.0513 | 101.3786
7 | 1.0713 | 0.01088 | -0.0504 | 98.4651
7.5 | 1.126 | 0.01217 | -0.0493 | 92.5226
8 | 1.1787 | 0.01381 | -0.0478 | 85.3512
8.5 | 1.2291 | 0.01582 | -0.0461 | 77.6928
9 | 1.2763 | 0.01826 | -0.0442 | 69.8959
9.5 | 1.3196 | 0.02111 | -0.0419 | 62.5107
10 | 1.3561 | 0.02466 | -0.0394 | 54.9919
10.5 | 1.3713 | 0.03047 | -0.0359 | 45.0049
11 | 1.3451 | 0.0385 | -0.0315 | 34.9377
11.5 | 1.3112 | 0.04997 | -0.038 | 26.2397
12 | 1.2838 | 0.06677 | -0.052 | 19.2272
12.5 | 1.2482 | 0.08377 | -0.0618 | 14.9003
13 | 1.2105 | 0.10001 | -0.0694 | 12.1038
13.5 | 1.1687 | 0.11707 | -0.0772 | 9.9829
14 | 1.1284 | 0.13472 | -0.0854 | 8.3759
14.5 | 1.0865 | 0.15487 | -0.0952 | 7.0156
15 | 1.047 | 0.17775 | -0.1065 | 5.8903
15.5 | 1.0261 | 0.19893 | -0.1166 | 5.1581

## 63. Re 3M Mach 0.50 (1)
BIGFOIL.COM POLAR EXPORT
MID 38
MID 38 |  |  |  | Cl Max: | 1.174 | at alpha= | 20 | deg
JavaFoil+Calcfoil stall+Eppler ext transition |  |  |  | L/D Max: | 94.409 | at alpha= | 4 | deg
Re: | 3000000 |  |  | Cd Min: | 0.00652 | at alpha= | 1.5 | deg
Mach: | 0.5 |  |  | Cl=0 at alpha= | -2.3385 | deg
|  |  |  | @ Cl=0.1, Cd= | 0.0084549
|  |  |  | @ Cl=0.4, Cd= | 0.0075903
|  |  |  | @ Cl=0.6, Cd= | 0.0070124
alpha (deg) | Cl | Cd | Cm | Cl/Cd
-20 | -0.938 | 0.16831 | -0.033 | -5.57
-19.5 | -0.912 | 0.16244 | -0.033 | -5.613
-19 | -0.888 | 0.16287 | -0.034 | -5.451
-18.5 | -0.861 | 0.15582 | -0.033 | -5.526
-18 | -0.833 | 0.15007 | -0.032 | -5.551
-17.5 | -0.807 | 0.14384 | -0.032 | -5.609
-17 | -0.781 | 0.13948 | -0.032 | -5.597
-16.5 | -0.755 | 0.13242 | -0.031 | -5.7
-16 | -0.729 | 0.12868 | -0.031 | -5.664
-15.5 | -0.703 | 0.12502 | -0.032 | -5.626
-15 | -0.676 | 0.12226 | -0.03 | -5.526
-14.5 | -0.649 | 0.11637 | -0.03 | -5.574
-14 | -0.622 | 0.11206 | -0.029 | -5.555
-13.5 | -0.596 | 0.10723 | -0.029 | -5.56
-13 | -0.57 | 0.10365 | -0.029 | -5.499
-12.5 | -0.544 | 0.10138 | -0.029 | -5.362
-12 | -0.516 | 0.09604 | -0.028 | -5.377
-11.5 | -0.49 | 0.09028 | -0.028 | -5.423
-11 | -0.463 | 0.08985 | -0.028 | -5.155
-10.5 | -0.437 | 0.0853 | -0.028 | -5.121
-10 | -0.41 | 0.08198 | -0.028 | -5.004
-9.5 | -0.384 | 0.07947 | -0.028 | -4.828
-9 | -0.357 | 0.06559 | -0.027 | -5.438
-8.5 | -0.33 | 0.05811 | -0.027 | -5.682
-8 | -0.304 | 0.05241 | -0.028 | -5.795
-7.5 | -0.278 | 0.04784 | -0.03 | -5.806
-7 | -0.25 | 0.04765 | -0.027 | -5.249
-6.5 | -0.223 | 0.04553 | -0.026 | -4.899
-6 | -0.196 | 0.04262 | -0.025 | -4.604
-5.5 | -0.17 | 0.04033 | -0.026 | -4.206
-5 | -0.143 | 0.0382 | -0.025 | -3.737
-4.5 | -0.116 | 0.03585 | -0.026 | -3.238
-4 | -0.188 | 0.00863 | -0.058 | -21.738
-3.5 | -0.143 | 0.00871 | -0.058 | -16.379
-3 | -0.085 | 0.00863 | -0.058 | -9.809
-2.5 | -0.021 | 0.00858 | -0.058 | -2.489
-2 | 0.044 | 0.00848 | -0.058 | 5.227
-1.5 | 0.111 | 0.00845 | -0.058 | 13.14
-1 | 0.178 | 0.00768 | -0.058 | 23.183
-0.5 | 0.245 | 0.00771 | -0.058 | 31.756
0 | 0.312 | 0.00762 | -0.058 | 40.924
0.5 | 0.378 | 0.00761 | -0.058 | 49.679
1 | 0.445 | 0.00755 | -0.058 | 58.89
1.5 | 0.511 | 0.00652 | -0.058 | 78.363
2 | 0.577 | 0.00688 | -0.058 | 83.867
2.5 | 0.643 | 0.00726 | -0.058 | 88.469
3 | 0.708 | 0.00771 | -0.058 | 91.862
3.5 | 0.772 | 0.00821 | -0.058 | 94.014
4 | 0.833 | 0.00883 | -0.058 | 94.409
4.5 | 0.886 | 0.01057 | -0.059 | 83.849
5 | 0.926 | 0.01119 | -0.059 | 82.763
5.5 | 0.941 | 0.01187 | -0.059 | 79.276
6 | 0.887 | 0.01267 | -0.059 | 69.982
6.5 | 0.586 | 0.01362 | -0.059 | 43.047
7 | 0.619 | 0.01486 | -0.059 | 41.656
7.5 | 0.652 | 0.01625 | -0.059 | 40.082
8 | 0.557 | 0.05486 | -0.035 | 10.161
8.5 | 0.678 | 0.02133 | -0.055 | 31.783
9 | 0.608 | 0.06145 | -0.034 | 9.898
9.5 | 0.628 | 0.07365 | -0.027 | 8.533
10 | 0.655 | 0.08264 | -0.028 | 7.921
10.5 | 0.68 | 0.08516 | -0.027 | 7.99
11 | 0.707 | 0.09087 | -0.029 | 7.784
11.5 | 0.734 | 0.09415 | -0.029 | 7.791
12 | 0.759 | 0.09713 | -0.029 | 7.817
12.5 | 0.786 | 0.10258 | -0.03 | 7.657
13 | 0.814 | 0.10966 | -0.032 | 7.422
13.5 | 0.838 | 0.10886 | -0.031 | 7.701
14 | 0.864 | 0.11439 | -0.032 | 7.553
14.5 | 0.891 | 0.12098 | -0.033 | 7.367
15 | 0.919 | 0.12837 | -0.034 | 7.157
15.5 | 0.943 | 0.12759 | -0.033 | 7.388
16 | 0.968 | 0.1302 | -0.034 | 7.439
16.5 | 0.996 | 0.13676 | -0.035 | 7.281
17 | 1.023 | 0.14583 | -0.036 | 7.015
17.5 | 1.046 | 0.14767 | -0.035 | 7.085
18 | 1.072 | 0.14746 | -0.035 | 7.268
18.5 | 1.098 | 0.15593 | -0.036 | 7.041
19 | 1.126 | 0.16147 | -0.037 | 6.975
19.5 | 1.149 | 0.16455 | -0.036 | 6.98
20 | 1.174 | 0.16872 | -0.037 | 6.956

## 64. Re 3M Mach 0.50 (2)
BIGFOIL.COM POLAR EXPORT
MID 38
MID 38 |  |  |  | Cl Max: | 1.2626 | at alpha= | 20 | deg
XFOIL ncrit=9 |  |  |  | L/D Max: | 124.829 | at alpha= | 3.5 | deg
Re: | 3000000 |  |  | Cd Min: | 0.32509 | at alpha= | 20 | deg
Mach: | 0.5 |  |  | Cl=0 at alpha= | -99 | deg
|  |  |  | @ Cl=0.1, Cd= | 0.00538
|  |  |  | @ Cl=0.4, Cd= | 0.005291
|  |  |  | @ Cl=0.6, Cd= | 0.005059
alpha (deg) | Cl | Cd | Cm | Cl/Cd
0 | 0.3025 | 0.00538 | -0.0614 | 56.2268
0.5 | 0.3697 | 0.0053 | -0.0615 | 69.7547
1 | 0.4368 | 0.00528 | -0.0616 | 82.7273
1.5 | 0.5038 | 0.00516 | -0.0616 | 97.6357
2 | 0.5645 | 0.00487 | -0.0598 | 115.9138
2.5 | 0.6321 | 0.00523 | -0.0594 | 120.8604
3 | 0.6998 | 0.00566 | -0.0589 | 123.6396
3.5 | 0.7677 | 0.00615 | -0.0583 | 124.8293
4 | 0.8356 | 0.00678 | -0.0574 | 123.2448
4.5 | 0.9038 | 0.00751 | -0.0562 | 120.3462
5 | 0.9711 | 0.00864 | -0.0545 | 112.3958
5.5 | 1.0416 | 0.00942 | -0.0525 | 110.5732
6 | 1.1116 | 0.0107 | -0.0497 | 103.8879
6.5 | 1.1762 | 0.01333 | -0.0455 | 88.2371
7 | 1.2206 | 0.01897 | -0.0399 | 64.3437
7.5 | 1.2298 | 0.0279 | -0.035 | 44.0789
8 | 1.2046 | 0.0374 | -0.0327 | 32.2086
8.5 | 1.1722 | 0.05073 | -0.0446 | 23.1066
9 | 1.1434 | 0.06745 | -0.0583 | 16.9518
9.5 | 1.1114 | 0.08216 | -0.0662 | 13.5273
10 | 1.0817 | 0.09599 | -0.073 | 11.2689
10.5 | 1.0564 | 0.10952 | -0.0796 | 9.6457
11 | 1.0363 | 0.12288 | -0.0861 | 8.4334
11.5 | 1.0217 | 0.13619 | -0.0927 | 7.502
12 | 1.0125 | 0.14943 | -0.0992 | 6.7757
12.5 | 1.0076 | 0.16295 | -0.106 | 6.1835
13 | 1.0078 | 0.17617 | -0.1126 | 5.7206
13.5 | 1.0169 | 0.18775 | -0.1182 | 5.4162
14 | 1.0282 | 0.19945 | -0.124 | 5.1552
14.5 | 1.0415 | 0.21094 | -0.1298 | 4.9374
15 | 1.057 | 0.22222 | -0.1357 | 4.7565
15.5 | 1.0743 | 0.23318 | -0.1415 | 4.6072
16 | 1.0913 | 0.2438 | -0.1474 | 4.4762
16.5 | 1.111 | 0.25412 | -0.153 | 4.372
17 | 1.1314 | 0.26429 | -0.1586 | 4.2809
17.5 | 1.1522 | 0.27434 | -0.1644 | 4.1999
18 | 1.1734 | 0.28432 | -0.1701 | 4.127
18.5 | 1.1949 | 0.29433 | -0.1759 | 4.0597
19 | 1.2169 | 0.30439 | -0.1819 | 3.9978
19.5 | 1.2392 | 0.31472 | -0.188 | 3.9375
20 | 1.2626 | 0.32509 | -0.1941 | 3.8838

## 65. Re 4M Mach 0.00 (1)
BIGFOIL.COM POLAR EXPORT
MID 38
MID 38 |  |  |  | Cl Max: | 1.011 | at alpha= | 8 | deg
JavaFoil+Calcfoil stall+Eppler ext transition |  |  |  | L/D Max: | 96.888 | at alpha= | 4 | deg
Re: | 4000000 |  |  | Cd Min: | 0.00617 | at alpha= | 2 | deg
Mach: | 0 |  |  | Cl=0 at alpha= | -2.3362 | deg
|  |  |  | @ Cl=0.1, Cd= | 0.0073231
|  |  |  | @ Cl=0.4, Cd= | 0.0071338
|  |  |  | @ Cl=0.6, Cd= | 0.0066565
alpha (deg) | Cl | Cd | Cm | Cl/Cd
-11.5 | -0.328 | 0.07393 | -0.024 | -4.437
-11 | -0.341 | 0.07021 | -0.024 | -4.859
-10.5 | -0.353 | 0.06633 | -0.024 | -5.315
-10 | -0.362 | 0.0624 | -0.024 | -5.801
-9.5 | -0.369 | 0.05909 | -0.024 | -6.24
-9 | -0.372 | 0.0557 | -0.024 | -6.679
-8.5 | -0.371 | 0.05259 | -0.024 | -7.062
-8 | -0.366 | 0.04962 | -0.024 | -7.38
-7.5 | -0.356 | 0.0465 | -0.024 | -7.664
-7 | -0.342 | 0.04314 | -0.026 | -7.925
-6.5 | -0.397 | 0.00835 | -0.05 | -47.591
-6 | -0.365 | 0.00835 | -0.05 | -43.753
-5.5 | -0.327 | 0.00833 | -0.05 | -39.311
-5 | -0.283 | 0.00821 | -0.05 | -34.527
-4.5 | -0.235 | 0.00811 | -0.05 | -28.999
-4 | -0.184 | 0.0081 | -0.05 | -22.709
-3.5 | -0.13 | 0.00808 | -0.05 | -16.158
-3 | -0.075 | 0.00805 | -0.05 | -9.343
-2.5 | -0.019 | 0.00803 | -0.05 | -2.329
-2 | 0.039 | 0.00797 | -0.05 | 4.843
-1.5 | 0.096 | 0.00733 | -0.05 | 13.151
-1 | 0.154 | 0.00723 | -0.05 | 21.333
-0.5 | 0.212 | 0.00726 | -0.05 | 29.218
0 | 0.27 | 0.00718 | -0.05 | 37.579
0.5 | 0.328 | 0.00716 | -0.051 | 45.776
1 | 0.385 | 0.00717 | -0.051 | 53.727
1.5 | 0.443 | 0.00703 | -0.051 | 62.987
2 | 0.5 | 0.00617 | -0.051 | 81.063
2.5 | 0.557 | 0.0064 | -0.051 | 87.063
3 | 0.614 | 0.00674 | -0.051 | 91.17
3.5 | 0.671 | 0.0071 | -0.051 | 94.412
4 | 0.726 | 0.00749 | -0.051 | 96.888
4.5 | 0.778 | 0.0089 | -0.051 | 87.425
5 | 0.827 | 0.00924 | -0.051 | 89.557
5.5 | 0.873 | 0.0096 | -0.051 | 90.876
6 | 0.913 | 0.01001 | -0.051 | 91.242
6.5 | 0.948 | 0.01039 | -0.051 | 91.266
7 | 0.977 | 0.01082 | -0.051 | 90.329
7.5 | 0.999 | 0.01129 | -0.051 | 88.471
8 | 1.011 | 0.0118 | -0.051 | 85.636
8.5 | 1.01 | 0.01236 | -0.051 | 81.655
9 | 0.999 | 0.01299 | -0.051 | 76.907
9.5 | 0.979 | 0.01366 | -0.051 | 71.681
10 | 0.951 | 0.0145 | -0.051 | 65.571
10.5 | 0.917 | 0.01562 | -0.051 | 58.674
11 | 0.86 | 0.01707 | -0.05 | 50.374
11.5 | 0.791 | 0.02179 | -0.048 | 36.32
12 | 0.73 | 0.02765 | -0.047 | 26.404
12.5 | 0.664 | 0.03859 | -0.044 | 17.221
13 | 0.6 | 0.0552 | -0.041 | 10.874

## 66. Re 4M Mach 0.00 (2)
BIGFOIL.COM POLAR EXPORT
MID 38
MID 38 |  |  |  | Cl Max: | 1.6277 | at alpha= | 14 | deg
XFOIL ncrit=9 |  |  |  | L/D Max: | 121.651 | at alpha= | 3.5 | deg
Re: | 4000000 |  |  | Cd Min: | 0.19904 | at alpha= | 17.5 | deg
Mach: | 0 |  |  | Cl=0 at alpha= | -2.2725 | deg
|  |  |  | @ Cl=0.1, Cd= | 0.0054225
|  |  |  | @ Cl=0.4, Cd= | 0.0048707
|  |  |  | @ Cl=0.6, Cd= | 0.0049644
alpha (deg) | Cl | Cd | Cm | Cl/Cd
-9 | -0.7388 | 0.02395 | -0.0488 | -30.8476
-8.5 | -0.6893 | 0.02067 | -0.0502 | -33.3478
-8 | -0.6378 | 0.01812 | -0.0511 | -35.1987
-7.5 | -0.5854 | 0.01535 | -0.0519 | -38.1368
-7 | -0.5318 | 0.0128 | -0.0525 | -41.5469
-6.5 | -0.4772 | 0.01027 | -0.0528 | -46.4654
-6 | -0.4215 | 0.00856 | -0.053 | -49.2407
-5.5 | -0.3609 | 0.00734 | -0.0541 | -49.1689
-5 | -0.3036 | 0.00665 | -0.0542 | -45.6541
-4.5 | -0.2504 | 0.00631 | -0.0533 | -39.683
-4 | -0.1951 | 0.00594 | -0.0529 | -32.8451
-3.5 | -0.139 | 0.00577 | -0.0528 | -24.0901
-3 | -0.0825 | 0.00567 | -0.0527 | -14.5503
-2.5 | -0.0258 | 0.00558 | -0.0527 | -4.6237
-2 | 0.0309 | 0.00555 | -0.0527 | 5.5676
-1.5 | 0.0877 | 0.00547 | -0.0528 | 16.0329
-1 | 0.1447 | 0.00525 | -0.0531 | 27.5619
-0.5 | 0.2016 | 0.00515 | -0.0533 | 39.1456
0 | 0.2586 | 0.00501 | -0.0536 | 51.6168
0.5 | 0.3154 | 0.00496 | -0.0539 | 63.5887
1 | 0.3722 | 0.00491 | -0.0541 | 75.8045
1.5 | 0.4288 | 0.00483 | -0.0543 | 88.7785
2 | 0.4845 | 0.00464 | -0.0543 | 104.4181
2.5 | 0.5366 | 0.0046 | -0.0532 | 116.6522
3 | 0.5928 | 0.00491 | -0.0532 | 120.7332
3.5 | 0.6484 | 0.00533 | -0.0532 | 121.651
4 | 0.7038 | 0.0058 | -0.0532 | 121.3448
4.5 | 0.759 | 0.00629 | -0.0531 | 120.6677
5 | 0.8138 | 0.00683 | -0.053 | 119.1508
5.5 | 0.8678 | 0.00755 | -0.0528 | 114.9404
6 | 0.9221 | 0.00818 | -0.0525 | 112.7262
6.5 | 0.9764 | 0.00872 | -0.0522 | 111.9725
7 | 1.0304 | 0.00929 | -0.0519 | 110.915
7.5 | 1.0835 | 0.01001 | -0.0515 | 108.2418
8 | 1.1359 | 0.01086 | -0.051 | 104.5948
8.5 | 1.1873 | 0.01186 | -0.0504 | 100.1096
9 | 1.2376 | 0.01296 | -0.0498 | 95.4938
9.5 | 1.287 | 0.01415 | -0.049 | 90.9541
10 | 1.3353 | 0.01539 | -0.0483 | 86.7641
10.5 | 1.3825 | 0.0167 | -0.0474 | 82.7844
11 | 1.4261 | 0.01852 | -0.0462 | 77.0032
11.5 | 1.4527 | 0.02293 | -0.0434 | 63.3537
12 | 1.4958 | 0.02414 | -0.0423 | 61.9635
12.5 | 1.5367 | 0.02546 | -0.041 | 60.3574
13 | 1.5738 | 0.02708 | -0.0394 | 58.1167
13.5 | 1.6042 | 0.02917 | -0.0374 | 54.9949
14 | 1.6277 | 0.03153 | -0.0348 | 51.6239
14.5 | 1.622 | 0.03528 | -0.0301 | 45.9751
15 | 1.6085 | 0.04195 | -0.0306 | 38.3433
15.5 | 1.575 | 0.05527 | -0.039 | 28.4965
16 | 1.492 | 0.08013 | -0.0543 | 18.6197
16.5 | 1.3049 | 0.12628 | -0.0781 | 10.3334
17 | 1.1848 | 0.16501 | -0.0986 | 7.1802
17.5 | 1.1127 | 0.19904 | -0.1169 | 5.5903

## 67. Re 4M Mach 0.10 (1)
BIGFOIL.COM POLAR EXPORT
MID 38
MID 38 |  |  |  | Cl Max: | 1.008 | at alpha= | 8 | deg
JavaFoil+Calcfoil stall+Eppler ext transition |  |  |  | L/D Max: | 96.97 | at alpha= | 4 | deg
Re: | 4000000 |  |  | Cd Min: | 0.00619 | at alpha= | 2 | deg
Mach: | 0.1 |  |  | Cl=0 at alpha= | -2.3362 | deg
|  |  |  | @ Cl=0.1, Cd= | 0.0073348
|  |  |  | @ Cl=0.4, Cd= | 0.0071719
|  |  |  | @ Cl=0.6, Cd= | 0.0614
alpha (deg) | Cl | Cd | Cm | Cl/Cd
-11 | -0.316 | 0.0704 | -0.024 | -4.495
-10.5 | -0.331 | 0.06639 | -0.024 | -4.984
-10 | -0.343 | 0.06299 | -0.024 | -5.452
-9.5 | -0.353 | 0.05927 | -0.024 | -5.958
-9 | -0.36 | 0.05601 | -0.024 | -6.419
-8.5 | -0.362 | 0.05284 | -0.024 | -6.845
-8 | -0.359 | 0.0497 | -0.024 | -7.224
-7.5 | -0.351 | 0.04683 | -0.024 | -7.5
-7 | -0.338 | 0.0436 | -0.025 | -7.76
-6.5 | -0.321 | 0.03952 | -0.029 | -8.126
-6 | -0.365 | 0.00833 | -0.051 | -43.764
-5.5 | -0.327 | 0.00835 | -0.051 | -39.21
-5 | -0.284 | 0.00823 | -0.051 | -34.473
-4.5 | -0.236 | 0.00813 | -0.051 | -28.995
-4 | -0.185 | 0.00812 | -0.051 | -22.746
-3.5 | -0.131 | 0.00809 | -0.051 | -16.203
-3 | -0.076 | 0.00807 | -0.051 | -9.367
-2.5 | -0.019 | 0.00804 | -0.051 | -2.339
-2 | 0.039 | 0.00798 | -0.051 | 4.861
-1.5 | 0.097 | 0.00734 | -0.051 | 13.191
-1 | 0.155 | 0.00724 | -0.051 | 21.399
-0.5 | 0.213 | 0.00727 | -0.051 | 29.307
0 | 0.271 | 0.0072 | -0.051 | 37.679
0.5 | 0.329 | 0.00717 | -0.051 | 45.935
1 | 0.387 | 0.00721 | -0.051 | 53.67
1.5 | 0.445 | 0.00704 | -0.051 | 63.165
2 | 0.503 | 0.00619 | -0.051 | 81.22
2.5 | 0.56 | 0.00642 | -0.051 | 87.192
3 | 0.617 | 0.00676 | -0.051 | 91.31
3.5 | 0.674 | 0.00713 | -0.051 | 94.561
4 | 0.729 | 0.00752 | -0.051 | 96.97
4.5 | 0.782 | 0.00893 | -0.051 | 87.495
5 | 0.831 | 0.00928 | -0.051 | 89.549
5.5 | 0.876 | 0.00965 | -0.051 | 90.778
6 | 0.916 | 0.01002 | -0.051 | 91.444
6.5 | 0.951 | 0.01044 | -0.051 | 91.073
7 | 0.978 | 0.01088 | -0.051 | 89.87
7.5 | 0.998 | 0.01136 | -0.051 | 87.817
8 | 1.008 | 0.01189 | -0.051 | 84.72
8.5 | 1.003 | 0.01248 | -0.051 | 80.377
9 | 0.988 | 0.01313 | -0.051 | 75.272
9.5 | 0.963 | 0.01388 | -0.051 | 69.385
10 | 0.93 | 0.01473 | -0.051 | 63.112
10.5 | 0.885 | 0.015 | -0.051 | 58.97
11 | 0.821 | 0.01793 | -0.05 | 45.777
11.5 | 0.752 | 0.02227 | -0.048 | 33.79
12 | 0.678 | 0.03184 | -0.046 | 21.28
12.5 | 0.612 | 0.04286 | -0.044 | 14.279
13 | 0.545 | 0.0614 | -0.04 | 8.882

## 68. Re 4M Mach 0.10 (2)
BIGFOIL.COM POLAR EXPORT
MID 38
MID 38 |  |  |  | Cl Max: | 1.5734 | at alpha= | 13.5 | deg
XFOIL ncrit=9 |  |  |  | L/D Max: | 121.876 | at alpha= | 4 | deg
Re: | 4000000 |  |  | Cd Min: | 0.22026 | at alpha= | 17 | deg
Mach: | 0.1 |  |  | Cl=0 at alpha= | -2.2706 | deg
|  |  |  | @ Cl=0.1, Cd= | 0.0054365
|  |  |  | @ Cl=0.4, Cd= | 0.0048783
|  |  |  | @ Cl=0.6, Cd= | 0.0049499
alpha (deg) | Cl | Cd | Cm | Cl/Cd
-7.5 | -0.5883 | 0.01852 | -0.0515 | -31.7657
-7 | -0.5356 | 0.01468 | -0.0526 | -36.485
-6.5 | -0.4811 | 0.01128 | -0.0533 | -42.6507
-6 | -0.4252 | 0.00909 | -0.0535 | -46.7767
-5.5 | -0.3638 | 0.00757 | -0.0546 | -48.0581
-5 | -0.3062 | 0.0068 | -0.0546 | -45.0294
-4.5 | -0.2524 | 0.00635 | -0.0537 | -39.748
-3.5 | -0.1402 | 0.00579 | -0.0531 | -24.2142
-2.5 | -0.0262 | 0.00559 | -0.053 | -4.6869
-2 | 0.0309 | 0.00556 | -0.053 | 5.5576
-1.5 | 0.0881 | 0.00548 | -0.0531 | 16.0766
-1 | 0.1455 | 0.00527 | -0.0534 | 27.6091
-0.5 | 0.2027 | 0.00516 | -0.0536 | 39.2829
0 | 0.26 | 0.00502 | -0.0539 | 51.7928
0.5 | 0.3171 | 0.00497 | -0.0541 | 63.8028
1 | 0.3742 | 0.00491 | -0.0543 | 76.2118
1.5 | 0.4312 | 0.00484 | -0.0545 | 89.0909
2 | 0.4873 | 0.00466 | -0.0545 | 104.5708
2.5 | 0.5397 | 0.00461 | -0.0534 | 117.0716
3 | 0.5962 | 0.00492 | -0.0534 | 121.1789
3.5 | 0.6522 | 0.00536 | -0.0534 | 121.6791
4 | 0.7081 | 0.00581 | -0.0534 | 121.8761
4.5 | 0.7636 | 0.00631 | -0.0533 | 121.0143
5 | 0.8188 | 0.00688 | -0.0531 | 119.0116
5.5 | 0.873 | 0.00769 | -0.0528 | 113.5241
6 | 0.928 | 0.00824 | -0.0525 | 112.6214
6.5 | 0.9828 | 0.00879 | -0.0522 | 111.8089
7 | 1.0372 | 0.00938 | -0.0518 | 110.5757
7.5 | 1.0908 | 0.01015 | -0.0513 | 107.468
8 | 1.1435 | 0.01107 | -0.0507 | 103.2972
8.5 | 1.1952 | 0.01215 | -0.05 | 98.3704
9 | 1.2457 | 0.01335 | -0.0492 | 93.3109
9.5 | 1.2952 | 0.01463 | -0.0484 | 88.5304
10 | 1.3437 | 0.01596 | -0.0474 | 84.1917
10.5 | 1.3902 | 0.01751 | -0.0463 | 79.3946
11 | 1.4171 | 0.02229 | -0.0433 | 63.5756
11.5 | 1.4616 | 0.02354 | -0.0422 | 62.0901
12 | 1.5027 | 0.02511 | -0.0407 | 59.8447
12.5 | 1.5396 | 0.027 | -0.039 | 57.0222
13 | 1.5672 | 0.02962 | -0.0366 | 52.9102
13.5 | 1.5734 | 0.03342 | -0.0324 | 47.0796
14 | 1.5533 | 0.03939 | -0.0298 | 39.4339
14.5 | 1.5208 | 0.05168 | -0.037 | 29.4272
15 | 1.4663 | 0.0716 | -0.0506 | 20.4791
15.5 | 1.38 | 0.09712 | -0.0642 | 14.2092
16 | 1.268 | 0.12853 | -0.0798 | 9.8654
16.5 | 1.1643 | 0.16337 | -0.0981 | 7.1268
17 | 1.0459 | 0.22026 | -0.1264 | 4.7485

## 69. Re 4M Mach 0.25 (1)
BIGFOIL.COM POLAR EXPORT
MID 38
MID 38 |  |  |  | Cl Max: | 0.985 | at alpha= | 7.5 | deg
JavaFoil+Calcfoil stall+Eppler ext transition |  |  |  | L/D Max: | 97.28 | at alpha= | 4 | deg
Re: | 4000000 |  |  | Cd Min: | 0.00628 | at alpha= | 2 | deg
Mach: | 0.25 |  |  | Cl=0 at alpha= | -2.339 | deg
|  |  |  | @ Cl=0.1, Cd= | 0.06901
|  |  |  | @ Cl=0.4, Cd= | 0.06901
|  |  |  | @ Cl=0.6, Cd= | 0.06901
alpha (deg) | Cl | Cd | Cm | Cl/Cd
-10.5 | -0.108 | 0.06872 | -0.024 | -1.57
-10 | -0.165 | 0.06475 | -0.024 | -2.553
-9.5 | -0.209 | 0.06046 | -0.025 | -3.462
-9 | -0.246 | 0.05683 | -0.025 | -4.325
-8.5 | -0.275 | 0.05384 | -0.025 | -5.106
-8 | -0.296 | 0.05063 | -0.024 | -5.841
-7.5 | -0.308 | 0.04799 | -0.024 | -6.409
-7 | -0.31 | 0.04509 | -0.024 | -6.872
-6.5 | -0.303 | 0.04229 | -0.025 | -7.16
-6 | -0.287 | 0.03969 | -0.026 | -7.229
-5.5 | -0.325 | 0.0084 | -0.052 | -38.723
-5 | -0.285 | 0.00837 | -0.052 | -34.095
-4.5 | -0.239 | 0.00825 | -0.052 | -28.954
-4 | -0.188 | 0.00824 | -0.052 | -22.823
-3.5 | -0.134 | 0.00818 | -0.052 | -16.374
-3 | -0.077 | 0.00815 | -0.052 | -9.504
-2.5 | -0.019 | 0.0081 | -0.052 | -2.38
-2 | 0.04 | 0.00804 | -0.052 | 4.954
-1.5 | 0.099 | 0.00743 | -0.052 | 13.387
-1 | 0.159 | 0.00732 | -0.052 | 21.762
-0.5 | 0.219 | 0.00734 | -0.052 | 29.851
0 | 0.279 | 0.0073 | -0.052 | 38.194
0.5 | 0.338 | 0.00723 | -0.052 | 46.805
1 | 0.398 | 0.00729 | -0.052 | 54.601
1.5 | 0.457 | 0.00719 | -0.052 | 63.591
2 | 0.516 | 0.00628 | -0.052 | 82.298
2.5 | 0.575 | 0.00657 | -0.052 | 87.529
3 | 0.634 | 0.0069 | -0.052 | 91.856
3.5 | 0.692 | 0.00729 | -0.052 | 95.035
4 | 0.749 | 0.0077 | -0.052 | 97.28
4.5 | 0.802 | 0.00913 | -0.052 | 87.845
5 | 0.851 | 0.00951 | -0.052 | 89.521
5.5 | 0.895 | 0.00992 | -0.052 | 90.216
6 | 0.932 | 0.01038 | -0.052 | 89.784
6.5 | 0.96 | 0.01078 | -0.052 | 89.057
7 | 0.979 | 0.01131 | -0.052 | 86.541
7.5 | 0.985 | 0.01186 | -0.053 | 83.054
8 | 0.976 | 0.01249 | -0.053 | 78.116
8.5 | 0.943 | 0.01324 | -0.053 | 71.215
9 | 0.892 | 0.01402 | -0.053 | 63.58
9.5 | 0.823 | 0.01523 | -0.053 | 54.039
10 | 0.727 | 0.0166 | -0.052 | 43.829
10.5 | 0.616 | 0.01994 | -0.05 | 30.891
11 | 0.493 | 0.02892 | -0.047 | 17.036
11.5 | 0.367 | 0.04798 | -0.043 | 7.64
12 | 0.251 | 0.0569 | -0.041 | 4.419
12.5 | 0.086 | 0.06901 | -0.038 | 1.247

## 70. Re 4M Mach 0.25 (2)
BIGFOIL.COM POLAR EXPORT
MID 38
MID 38 |  |  |  | Cl Max: | 1.3821 | at alpha= | 10.5 | deg
XFOIL ncrit=9 |  |  |  | L/D Max: | 123.787 | at alpha= | 3.5 | deg
Re: | 4000000 |  |  | Cd Min: | 0.13741 | at alpha= | 14 | deg
Mach: | 0.25 |  |  | Cl=0 at alpha= | -99 | deg
|  |  |  | @ Cl=0.1, Cd= | 0.00508
|  |  |  | @ Cl=0.4, Cd= | 0.0049631
|  |  |  | @ Cl=0.6, Cd= | 0.0049191
alpha (deg) | Cl | Cd | Cm | Cl/Cd
0 | 0.2678 | 0.00508 | -0.0553 | 52.7165
0.5 | 0.3268 | 0.00502 | -0.0555 | 65.0996
1 | 0.3858 | 0.00498 | -0.0557 | 77.4699
1.5 | 0.4446 | 0.00491 | -0.0559 | 90.5499
2 | 0.5027 | 0.00475 | -0.0559 | 105.8316
2.5 | 0.5567 | 0.00469 | -0.0547 | 118.6994
3 | 0.6153 | 0.005 | -0.0546 | 123.06
3.5 | 0.6734 | 0.00544 | -0.0545 | 123.7868
4 | 0.7313 | 0.00594 | -0.0543 | 123.1145
4.5 | 0.789 | 0.00649 | -0.054 | 121.5716
5 | 0.8464 | 0.00714 | -0.0537 | 118.5434
5.5 | 0.9033 | 0.00793 | -0.0532 | 113.9092
6 | 0.9609 | 0.00855 | -0.0525 | 112.386
6.5 | 1.0184 | 0.00919 | -0.0519 | 110.8161
7 | 1.0752 | 0.01001 | -0.0511 | 107.4126
7.5 | 1.1309 | 0.01112 | -0.05 | 101.6996
8 | 1.1849 | 0.01254 | -0.0487 | 94.4896
8.5 | 1.2371 | 0.01424 | -0.0472 | 86.875
9 | 1.2875 | 0.01615 | -0.0455 | 79.7214
9.5 | 1.3354 | 0.01831 | -0.0436 | 72.9328
10 | 1.3571 | 0.02459 | -0.0397 | 55.1891
10.5 | 1.3821 | 0.02915 | -0.0367 | 47.4134
11 | 1.3774 | 0.03592 | -0.0328 | 38.3463
11.5 | 1.3428 | 0.04464 | -0.0332 | 30.0806
12 | 1.3094 | 0.06141 | -0.0479 | 21.3223
12.5 | 1.2675 | 0.08038 | -0.0602 | 15.7688
13 | 1.2191 | 0.09874 | -0.0691 | 12.3466
13.5 | 1.1653 | 0.11814 | -0.0781 | 9.8637
14 | 1.1183 | 0.13741 | -0.0873 | 8.1384

## 71. Re 4M Mach 0.50 (1)
BIGFOIL.COM POLAR EXPORT
MID 38
MID 38 |  |  |  | Cl Max: | 1.174 | at alpha= | 20 | deg
JavaFoil+Calcfoil stall+Eppler ext transition |  |  |  | L/D Max: | 97.868 | at alpha= | 4 | deg
Re: | 4000000 |  |  | Cd Min: | 0.00664 | at alpha= | 2 | deg
Mach: | 0.5 |  |  | Cl=0 at alpha= | -2.3385 | deg
|  |  |  | @ Cl=0.1, Cd= | 0.0082966
|  |  |  | @ Cl=0.4, Cd= | 0.0075866
|  |  |  | @ Cl=0.6, Cd= | 0.0067794
alpha (deg) | Cl | Cd | Cm | Cl/Cd
-20 | -0.938 | 0.16152 | -0.034 | -5.807
-19.5 | -0.912 | 0.15865 | -0.033 | -5.749
-19 | -0.888 | 0.15771 | -0.034 | -5.63
-18.5 | -0.862 | 0.14839 | -0.034 | -5.807
-18 | -0.834 | 0.14325 | -0.033 | -5.82
-17.5 | -0.807 | 0.14014 | -0.032 | -5.761
-17 | -0.781 | 0.13424 | -0.032 | -5.818
-16.5 | -0.755 | 0.12865 | -0.032 | -5.869
-16 | -0.729 | 0.12503 | -0.032 | -5.832
-15.5 | -0.704 | 0.12376 | -0.032 | -5.687
-15 | -0.676 | 0.11808 | -0.031 | -5.728
-14.5 | -0.649 | 0.1131 | -0.03 | -5.739
-14 | -0.623 | 0.10717 | -0.03 | -5.812
-13.5 | -0.597 | 0.10438 | -0.03 | -5.716
-13 | -0.57 | 0.10081 | -0.03 | -5.657
-12.5 | -0.544 | 0.09653 | -0.03 | -5.635
-12 | -0.517 | 0.09299 | -0.029 | -5.559
-11.5 | -0.49 | 0.08285 | -0.029 | -5.919
-11 | -0.464 | 0.07522 | -0.029 | -6.168
-10.5 | -0.438 | 0.06871 | -0.03 | -6.372
-10 | -0.411 | 0.0636 | -0.03 | -6.468
-9.5 | -0.385 | 0.05894 | -0.03 | -6.531
-9 | -0.357 | 0.06384 | -0.027 | -5.589
-8.5 | -0.33 | 0.05644 | -0.028 | -5.853
-8 | -0.304 | 0.05132 | -0.029 | -5.928
-7.5 | -0.279 | 0.04608 | -0.032 | -6.055
-7 | -0.25 | 0.04681 | -0.028 | -5.347
-6.5 | -0.223 | 0.0446 | -0.027 | -5.008
-6 | -0.196 | 0.04197 | -0.027 | -4.682
-5.5 | -0.17 | 0.03977 | -0.027 | -4.271
-5 | -0.143 | 0.03749 | -0.028 | -3.816
-4.5 | -0.117 | 0.03408 | -0.032 | -3.436
-4 | -0.188 | 0.00871 | -0.058 | -21.535
-3.5 | -0.143 | 0.00865 | -0.058 | -16.493
-3 | -0.085 | 0.00854 | -0.058 | -9.909
-2.5 | -0.021 | 0.00845 | -0.058 | -2.527
-2 | 0.044 | 0.00833 | -0.058 | 5.32
-1.5 | 0.111 | 0.00829 | -0.058 | 13.396
-1 | 0.178 | 0.00769 | -0.058 | 23.159
-0.5 | 0.245 | 0.00759 | -0.058 | 32.263
0 | 0.312 | 0.00761 | -0.058 | 40.974
0.5 | 0.378 | 0.00758 | -0.058 | 49.899
1 | 0.445 | 0.0076 | -0.058 | 58.48
1.5 | 0.511 | 0.00766 | -0.058 | 66.728
2 | 0.577 | 0.00664 | -0.058 | 86.833
2.5 | 0.643 | 0.00704 | -0.058 | 91.308
3 | 0.708 | 0.00748 | -0.058 | 94.677
3.5 | 0.772 | 0.00796 | -0.058 | 97.064
4 | 0.833 | 0.00852 | -0.058 | 97.868
4.5 | 0.886 | 0.01012 | -0.059 | 87.54
5 | 0.926 | 0.0107 | -0.059 | 86.591
5.5 | 0.941 | 0.01135 | -0.059 | 82.914
6 | 0.887 | 0.01212 | -0.059 | 73.176
6.5 | 0.586 | 0.01299 | -0.059 | 45.13
7 | 0.619 | 0.01412 | -0.059 | 43.83
7.5 | 0.652 | 0.01525 | -0.059 | 42.719
8 | 0.574 | 0.04593 | -0.042 | 12.487
8.5 | 0.697 | 0.01787 | -0.057 | 38.999
9 | 0.634 | 0.04773 | -0.044 | 13.278
9.5 | 0.629 | 0.07088 | -0.028 | 8.877
10 | 0.658 | 0.0686 | -0.032 | 9.592
10.5 | 0.682 | 0.07706 | -0.029 | 8.847
11 | 0.708 | 0.08617 | -0.03 | 8.217
11.5 | 0.734 | 0.08956 | -0.03 | 8.195
12 | 0.76 | 0.09454 | -0.03 | 8.036
12.5 | 0.787 | 0.09873 | -0.031 | 7.968
13 | 0.815 | 0.10419 | -0.033 | 7.825
13.5 | 0.839 | 0.10481 | -0.032 | 8.001
14 | 0.865 | 0.11122 | -0.032 | 7.774
14.5 | 0.893 | 0.11634 | -0.034 | 7.672
15 | 0.92 | 0.12396 | -0.035 | 7.422
15.5 | 0.943 | 0.12245 | -0.034 | 7.702
16 | 0.969 | 0.12871 | -0.034 | 7.528
16.5 | 0.997 | 0.13077 | -0.035 | 7.626
17 | 1.024 | 0.14044 | -0.036 | 7.294
17.5 | 1.046 | 0.13825 | -0.035 | 7.569
18 | 1.072 | 0.14535 | -0.036 | 7.377
18.5 | 1.1 | 0.14971 | -0.037 | 7.35
19 | 1.129 | 0.15773 | -0.038 | 7.155
19.5 | 1.149 | 0.15705 | -0.036 | 7.316
20 | 1.174 | 0.16448 | -0.037 | 7.139

## 72. Re 4M Mach 0.50 (2)
BIGFOIL.COM POLAR EXPORT
MID 38
MID 38 |  |  |  | Cl Max: | 1.2616 | at alpha= | 20 | deg
XFOIL ncrit=9 |  |  |  | L/D Max: | 284.815 | at alpha= | -0.5 | deg
Re: | 4000000 |  |  | Cd Min: | 0.32326 | at alpha= | 20 | deg
Mach: | 0.5 |  |  | Cl=0 at alpha= | -2.2231 | deg
|  |  |  | @ Cl=0.1, Cd= | 0.00088844
|  |  |  | @ Cl=0.4, Cd= | 0.0052456
|  |  |  | @ Cl=0.6, Cd= | 0.0050699
alpha (deg) | Cl | Cd | Cm | Cl/Cd
-12 | -0.4653 | 0.14159 | 0.0207 | -3.2862
-11.5 | -0.4543 | 0.13552 | 0.0185 | -3.3523
-11 | -0.4445 | 0.12897 | 0.0164 | -3.4465
-10.5 | -0.436 | 0.12218 | 0.0144 | -3.5685
-10 | -0.4288 | 0.11508 | 0.0125 | -3.7261
-9.5 | -0.4202 | 0.10761 | 0.0105 | -3.9048
-9 | -0.4135 | 0.09981 | 0.0084 | -4.1429
-8.5 | -0.4201 | 0.08909 | 0.0058 | -4.7155
-8 | -0.4158 | 0.08087 | 0.0034 | -5.1416
-7.5 | -0.4113 | 0.07271 | 0.0009 | -5.6567
-7 | -0.4068 | 0.06474 | -0.0018 | -6.2836
-6.5 | -0.4062 | 0.05642 | -0.005 | -7.1996
-6 | -0.4013 | 0.04689 | -0.0125 | -8.5583
-5.5 | -0.3855 | 0.03599 | -0.0259 | -10.7113
-5 | -0.3484 | 0.02295 | -0.0433 | -15.1808
-4.5 | -0.2998 | 0.01091 | -0.0552 | -27.4794
-4 | -0.2419 | 0.00364 | -0.0605 | -66.456
-3.5 | -0.1756 | 0.00142 | -0.0617 | -123.662
-3 | -0.1063 | 0.00103 | -0.0612 | -103.2039
-2.5 | -0.0376 | 0.00095 | -0.0605 | -39.5789
-2 | 0.0303 | 0.00091 | -0.0599 | 33.2967
-1.5 | 0.0974 | 0.00089 | -0.0596 | 109.4382
-1 | 0.1642 | 0.00085 | -0.0595 | 193.1765
-0.5 | 0.2307 | 0.00081 | -0.0596 | 284.8148
0 | 0.3028 | 0.00531 | -0.0614 | 57.0245
0.5 | 0.3701 | 0.00525 | -0.0615 | 70.4952
1 | 0.4374 | 0.00524 | -0.0616 | 83.4733
1.5 | 0.5047 | 0.00522 | -0.0616 | 96.6858
2 | 0.5719 | 0.00512 | -0.0615 | 111.6992
2.5 | 0.6336 | 0.00501 | -0.0598 | 126.4671
3 | 0.7015 | 0.0054 | -0.0593 | 129.9074
3.5 | 0.7695 | 0.00589 | -0.0586 | 130.6452
4.5 | 0.9059 | 0.00722 | -0.0566 | 125.4709
5 | 0.9741 | 0.0082 | -0.0549 | 118.7927
5.5 | 1.0447 | 0.00898 | -0.0529 | 116.3363
6 | 1.1152 | 0.01016 | -0.0502 | 109.7638
6.5 | 1.182 | 0.01246 | -0.0461 | 94.8636
7 | 1.2283 | 0.01798 | -0.0404 | 68.3148
7.5 | 1.2389 | 0.02693 | -0.0352 | 46.0045
8 | 1.2161 | 0.03645 | -0.0327 | 33.3635
8.5 | 1.1829 | 0.04893 | -0.0429 | 24.1754
9 | 1.1557 | 0.06575 | -0.0574 | 17.5772
9.5 | 1.1247 | 0.0804 | -0.0653 | 13.9888
10 | 1.0954 | 0.09408 | -0.072 | 11.6433
10.5 | 1.0658 | 0.10819 | -0.0792 | 9.8512
11 | 1.0387 | 0.12274 | -0.0865 | 8.4626
11.5 | 1.0229 | 0.13623 | -0.0931 | 7.5086
12 | 1.0134 | 0.14954 | -0.0995 | 6.7768
12.5 | 1.0105 | 0.16253 | -0.1059 | 6.2173
13 | 1.0129 | 0.17495 | -0.1119 | 5.7897
13.5 | 1.02 | 0.18706 | -0.1179 | 5.4528
14 | 1.031 | 0.19867 | -0.1238 | 5.1895
14.5 | 1.0443 | 0.20977 | -0.1295 | 4.9783
15 | 1.0596 | 0.22083 | -0.1353 | 4.7983
15.5 | 1.0758 | 0.23267 | -0.1414 | 4.6237
16 | 1.092 | 0.24434 | -0.1477 | 4.4692
16.5 | 1.1118 | 0.25469 | -0.1534 | 4.3653
17 | 1.1322 | 0.26487 | -0.159 | 4.2745
17.5 | 1.1532 | 0.27493 | -0.1647 | 4.1945
18 | 1.1755 | 0.28524 | -0.1706 | 4.1211
18.5 | 1.1974 | 0.29521 | -0.1763 | 4.0561
19 | 1.2191 | 0.30492 | -0.1822 | 3.9981
19.5 | 1.2405 | 0.31423 | -0.188 | 3.9477
20 | 1.2616 | 0.32326 | -0.1938 | 3.9027

## 73. Re 5M Mach 0.00 (1)
BIGFOIL.COM POLAR EXPORT
MID 38
MID 38 |  |  |  | Cl Max: | 1.011 | at alpha= | 8 | deg
JavaFoil+Calcfoil stall+Eppler ext transition |  |  |  | L/D Max: | 98.423 | at alpha= | 4 | deg
Re: | 5000000 |  |  | Cd Min: | 0.00664 | at alpha= | 3 | deg
Mach: | 0 |  |  | Cl=0 at alpha= | -2.3362 | deg
|  |  |  | @ Cl=0.1, Cd= | 0.0073352
|  |  |  | @ Cl=0.4, Cd= | 0.0072052
|  |  |  | @ Cl=0.6, Cd= | 0.0066695
alpha (deg) | Cl | Cd | Cm | Cl/Cd
-12 | -0.315 | 0.07715 | -0.025 | -4.077
-11.5 | -0.329 | 0.07292 | -0.025 | -4.506
-11 | -0.342 | 0.06892 | -0.025 | -4.958
-10.5 | -0.353 | 0.06507 | -0.025 | -5.427
-10 | -0.363 | 0.06128 | -0.025 | -5.918
-9.5 | -0.369 | 0.05794 | -0.025 | -6.377
-9 | -0.373 | 0.05469 | -0.025 | -6.815
-8.5 | -0.372 | 0.05151 | -0.025 | -7.226
-8 | -0.367 | 0.04868 | -0.025 | -7.542
-7.5 | -0.358 | 0.0447 | -0.027 | -8.017
-7 | -0.423 | 0.00842 | -0.05 | -50.23
-6.5 | -0.397 | 0.00846 | -0.05 | -46.958
-6 | -0.365 | 0.00837 | -0.05 | -43.624
-5.5 | -0.327 | 0.00826 | -0.05 | -39.622
-5 | -0.283 | 0.00816 | -0.05 | -34.702
-4.5 | -0.235 | 0.0081 | -0.05 | -29.016
-4 | -0.184 | 0.00806 | -0.05 | -22.841
-3.5 | -0.13 | 0.00803 | -0.05 | -16.255
-3 | -0.075 | 0.00798 | -0.05 | -9.422
-2.5 | -0.019 | 0.00795 | -0.05 | -2.353
-2 | 0.039 | 0.00787 | -0.05 | 4.904
-1.5 | 0.096 | 0.00734 | -0.05 | 13.117
-1 | 0.154 | 0.00727 | -0.05 | 21.209
-0.5 | 0.212 | 0.0072 | -0.05 | 29.458
0 | 0.27 | 0.0072 | -0.05 | 37.486
0.5 | 0.328 | 0.00717 | -0.051 | 45.707
1 | 0.385 | 0.0072 | -0.051 | 53.495
1.5 | 0.443 | 0.00722 | -0.051 | 61.365
2 | 0.5 | 0.00716 | -0.051 | 69.807
2.5 | 0.557 | 0.00676 | -0.051 | 82.414
3 | 0.614 | 0.00664 | -0.051 | 92.479
3.5 | 0.671 | 0.00697 | -0.051 | 96.167
4 | 0.726 | 0.00737 | -0.051 | 98.423
4.5 | 0.778 | 0.00862 | -0.051 | 90.228
5 | 0.827 | 0.00895 | -0.051 | 92.449
5.5 | 0.873 | 0.0093 | -0.051 | 93.837
6 | 0.913 | 0.00969 | -0.051 | 94.252
6.5 | 0.948 | 0.01003 | -0.051 | 94.541
7 | 0.977 | 0.01046 | -0.051 | 93.378
7.5 | 0.999 | 0.01089 | -0.051 | 91.674
8 | 1.011 | 0.0114 | -0.051 | 88.668
8.5 | 1.01 | 0.01193 | -0.051 | 84.627
9 | 0.999 | 0.01251 | -0.051 | 79.811
9.5 | 0.979 | 0.01316 | -0.051 | 74.411
10 | 0.951 | 0.0139 | -0.051 | 68.438
10.5 | 0.917 | 0.01488 | -0.051 | 61.609
11 | 0.867 | 0.016 | -0.051 | 54.188
11.5 | 0.803 | 0.01914 | -0.049 | 41.963
12 | 0.743 | 0.02328 | -0.048 | 31.912
12.5 | 0.677 | 0.03215 | -0.046 | 21.061
13 | 0.611 | 0.04724 | -0.043 | 12.928

## 74. Re 5M Mach 0.00 (2)
BIGFOIL.COM POLAR EXPORT
MID 38
MID 38 |  |  |  | Cl Max: | 1.7251 | at alpha= | 15 | deg
XFOIL ncrit=9 |  |  |  | L/D Max: | 125.106 | at alpha= | 3.5 | deg
Re: | 5000000 |  |  | Cd Min: | 0.21842 | at alpha= | 18.5 | deg
Mach: | 0 |  |  | Cl=0 at alpha= | -2.2702 | deg
|  |  |  | @ Cl=0.1, Cd= | 0.0053708
|  |  |  | @ Cl=0.4, Cd= | 0.0049102
|  |  |  | @ Cl=0.6, Cd= | 0.0048183
alpha (deg) | Cl | Cd | Cm | Cl/Cd
-8.5 | -0.6956 | 0.01502 | -0.052 | -46.3116
-8 | -0.6428 | 0.01248 | -0.0526 | -51.5064
-7.5 | -0.5884 | 0.0108 | -0.0529 | -54.4815
-7 | -0.5332 | 0.00955 | -0.053 | -55.8325
-6.5 | -0.4774 | 0.00826 | -0.0532 | -57.7966
-6 | -0.4184 | 0.00727 | -0.0539 | -57.5516
-5.5 | -0.3612 | 0.0066 | -0.054 | -54.7273
-5 | -0.3078 | 0.0062 | -0.0532 | -49.6452
-4.5 | -0.2524 | 0.006 | -0.0529 | -42.0667
-4 | -0.1963 | 0.0059 | -0.0527 | -33.2712
-3.5 | -0.1396 | 0.00565 | -0.0527 | -24.708
-3 | -0.0829 | 0.00556 | -0.0527 | -14.9101
-2.5 | -0.0261 | 0.00549 | -0.0527 | -4.7541
-2 | 0.0307 | 0.00547 | -0.0528 | 5.6124
-1.5 | 0.0876 | 0.00541 | -0.0529 | 16.1922
-1 | 0.1446 | 0.00523 | -0.0531 | 27.6482
-0.5 | 0.2016 | 0.00511 | -0.0534 | 39.4521
0 | 0.2586 | 0.005 | -0.0536 | 51.72
0.5 | 0.3155 | 0.00496 | -0.0538 | 63.6089
1 | 0.3723 | 0.00492 | -0.0541 | 75.6707
1.5 | 0.429 | 0.0049 | -0.0542 | 87.551
2 | 0.4856 | 0.00484 | -0.0544 | 100.3306
2.5 | 0.5403 | 0.00469 | -0.0542 | 115.2026
3 | 0.5936 | 0.00477 | -0.0534 | 124.4444
3.5 | 0.6493 | 0.00519 | -0.0534 | 125.106
4 | 0.7047 | 0.00564 | -0.0534 | 124.9468
4.5 | 0.76 | 0.00612 | -0.0533 | 124.183
5 | 0.8149 | 0.00665 | -0.0532 | 122.5414
5.5 | 0.8689 | 0.00741 | -0.053 | 117.2605
6 | 0.9237 | 0.00787 | -0.0527 | 117.3698
6.5 | 0.9783 | 0.00831 | -0.0525 | 117.7256
7 | 1.0324 | 0.00884 | -0.0523 | 116.7873
7.5 | 1.0859 | 0.00947 | -0.0519 | 114.6674
8 | 1.1387 | 0.01022 | -0.0515 | 111.4188
8.5 | 1.1907 | 0.01106 | -0.051 | 107.6582
9 | 1.2419 | 0.01201 | -0.0505 | 103.4055
9.5 | 1.2921 | 0.01306 | -0.0498 | 98.9357
10 | 1.3408 | 0.0143 | -0.049 | 93.7622
10.5 | 1.386 | 0.01609 | -0.0479 | 86.1405
11 | 1.42 | 0.01972 | -0.0456 | 72.0081
11.5 | 1.467 | 0.02062 | -0.0448 | 71.1445
12 | 1.5124 | 0.02163 | -0.0439 | 69.9214
12.5 | 1.5566 | 0.02268 | -0.0429 | 68.6332
13 | 1.5985 | 0.02388 | -0.0417 | 66.9389
13.5 | 1.6371 | 0.02533 | -0.0402 | 64.6309
14 | 1.6736 | 0.02678 | -0.0385 | 62.4944
14.5 | 1.7036 | 0.02866 | -0.0363 | 59.4417
15 | 1.7251 | 0.03069 | -0.0332 | 56.2105
15.5 | 1.7217 | 0.03417 | -0.0288 | 50.3863
16 | 1.7119 | 0.04015 | -0.0286 | 42.6376
16.5 | 1.6767 | 0.0527 | -0.0355 | 31.8159
17 | 1.5999 | 0.07509 | -0.049 | 21.3064
17.5 | 1.3146 | 0.14103 | -0.0842 | 9.3214
18 | 1.1929 | 0.18213 | -0.1073 | 6.5497
18.5 | 1.124 | 0.21842 | -0.1278 | 5.146

## 75. Re 5M Mach 0.10 (1)
BIGFOIL.COM POLAR EXPORT
MID 38
MID 38 |  |  |  | Cl Max: | 1.008 | at alpha= | 8 | deg
JavaFoil+Calcfoil stall+Eppler ext transition |  |  |  | L/D Max: | 98.538 | at alpha= | 4 | deg
Re: | 5000000 |  |  | Cd Min: | 0.00666 | at alpha= | 3 | deg
Mach: | 0.1 |  |  | Cl=0 at alpha= | -2.3362 | deg
|  |  |  | @ Cl=0.1, Cd= | 0.0073559
|  |  |  | @ Cl=0.4, Cd= | 0.0072145
|  |  |  | @ Cl=0.6, Cd= | 0.05351
alpha (deg) | Cl | Cd | Cm | Cl/Cd
-11.5 | -0.301 | 0.07346 | -0.025 | -4.097
-11 | -0.317 | 0.06913 | -0.025 | -4.584
-10.5 | -0.331 | 0.06537 | -0.025 | -5.069
-10 | -0.344 | 0.06155 | -0.025 | -5.588
-9.5 | -0.354 | 0.05814 | -0.025 | -6.086
-9 | -0.36 | 0.05487 | -0.025 | -6.564
-8.5 | -0.362 | 0.05175 | -0.025 | -7.004
-8 | -0.36 | 0.04886 | -0.025 | -7.366
-7.5 | -0.352 | 0.0456 | -0.026 | -7.73
-7 | -0.344 | 0.03906 | -0.032 | -8.804
-6.5 | -0.395 | 0.00848 | -0.051 | -46.63
-6 | -0.365 | 0.00839 | -0.051 | -43.462
-5.5 | -0.327 | 0.00829 | -0.051 | -39.512
-5 | -0.284 | 0.00819 | -0.051 | -34.67
-4.5 | -0.236 | 0.00813 | -0.051 | -29.014
-4 | -0.185 | 0.00808 | -0.051 | -22.864
-3.5 | -0.131 | 0.00804 | -0.051 | -16.294
-3 | -0.076 | 0.008 | -0.051 | -9.446
-2.5 | -0.019 | 0.00796 | -0.051 | -2.362
-2 | 0.039 | 0.00788 | -0.051 | 4.921
-1.5 | 0.097 | 0.00736 | -0.051 | 13.16
-1 | 0.155 | 0.00728 | -0.051 | 21.284
-0.5 | 0.213 | 0.00721 | -0.051 | 29.548
0 | 0.271 | 0.00721 | -0.051 | 37.624
0.5 | 0.329 | 0.00718 | -0.051 | 45.847
1 | 0.387 | 0.00721 | -0.051 | 53.681
1.5 | 0.445 | 0.00723 | -0.051 | 61.518
2 | 0.503 | 0.00719 | -0.051 | 69.917
2.5 | 0.56 | 0.00678 | -0.051 | 82.612
3 | 0.617 | 0.00666 | -0.051 | 92.644
3.5 | 0.674 | 0.007 | -0.051 | 96.329
4 | 0.729 | 0.0074 | -0.051 | 98.538
4.5 | 0.782 | 0.00864 | -0.051 | 90.456
5 | 0.831 | 0.00899 | -0.051 | 92.439
5.5 | 0.876 | 0.00935 | -0.051 | 93.734
6 | 0.916 | 0.0097 | -0.051 | 94.453
6.5 | 0.951 | 0.01008 | -0.051 | 94.295
7 | 0.978 | 0.01051 | -0.051 | 93.076
7.5 | 0.998 | 0.01098 | -0.051 | 90.857
8 | 1.008 | 0.01148 | -0.051 | 87.736
8.5 | 1.003 | 0.01204 | -0.051 | 83.323
9 | 0.988 | 0.01266 | -0.051 | 78.009
9.5 | 0.963 | 0.01334 | -0.051 | 72.212
10 | 0.93 | 0.01412 | -0.051 | 65.865
10.5 | 0.889 | 0.0152 | -0.051 | 58.504
11 | 0.828 | 0.0167 | -0.05 | 49.568
11.5 | 0.763 | 0.01953 | -0.049 | 39.095
12 | 0.691 | 0.02635 | -0.047 | 26.226
12.5 | 0.624 | 0.03588 | -0.045 | 17.379
13 | 0.554 | 0.05351 | -0.041 | 10.355

## 76. Re 5M Mach 0.10 (2)
BIGFOIL.COM POLAR EXPORT
MID 38
MID 38 |  |  |  | Cl Max: | 1.6602 | at alpha= | 14 | deg
XFOIL ncrit=9 |  |  |  | L/D Max: | 125.596 | at alpha= | 3.5 | deg
Re: | 5000000 |  |  | Cd Min: | 0.17921 | at alpha= | 17.5 | deg
Mach: | 0.1 |  |  | Cl=0 at alpha= | -2.2688 | deg
|  |  |  | @ Cl=0.1, Cd= | 0.0053824
|  |  |  | @ Cl=0.4, Cd= | 0.004921
|  |  |  | @ Cl=0.6, Cd= | 0.0048119
alpha (deg) | Cl | Cd | Cm | Cl/Cd
-8 | -0.6477 | 0.01403 | -0.053 | -46.1654
-7.5 | -0.5933 | 0.01184 | -0.0534 | -50.1098
-7 | -0.5377 | 0.01036 | -0.0536 | -51.9015
-6.5 | -0.4816 | 0.00877 | -0.0537 | -54.9145
-6 | -0.4218 | 0.00756 | -0.0545 | -55.7937
-5.5 | -0.3644 | 0.00674 | -0.0545 | -54.0653
-5 | -0.3104 | 0.0063 | -0.0536 | -49.2698
-4.5 | -0.2544 | 0.00602 | -0.0532 | -42.2591
-4 | -0.198 | 0.00603 | -0.0531 | -32.8358
-3.5 | -0.1408 | 0.00567 | -0.053 | -24.8325
-3 | -0.0836 | 0.00557 | -0.053 | -15.009
-2.5 | -0.0264 | 0.0055 | -0.053 | -4.8
-2 | 0.0307 | 0.00547 | -0.0531 | 5.6124
-1.5 | 0.088 | 0.00542 | -0.0532 | 16.2362
-1 | 0.1454 | 0.00524 | -0.0534 | 27.7481
-0.5 | 0.2027 | 0.00512 | -0.0536 | 39.5898
0 | 0.26 | 0.00501 | -0.0539 | 51.8962
0.5 | 0.3172 | 0.00497 | -0.0541 | 63.8229
1 | 0.3744 | 0.00493 | -0.0543 | 75.9432
1.5 | 0.4314 | 0.00491 | -0.0545 | 87.8615
2 | 0.4883 | 0.00485 | -0.0547 | 100.6804
2.5 | 0.5435 | 0.00471 | -0.0545 | 115.3928
3 | 0.597 | 0.00479 | -0.0537 | 124.6347
3.5 | 0.6531 | 0.0052 | -0.0536 | 125.5962
4 | 0.709 | 0.00566 | -0.0536 | 125.265
4.5 | 0.7646 | 0.00613 | -0.0535 | 124.7308
5 | 0.8198 | 0.0067 | -0.0533 | 122.3582
5.5 | 0.8744 | 0.00744 | -0.053 | 117.5269
6 | 0.9296 | 0.00791 | -0.0528 | 117.5221
6.5 | 0.9847 | 0.00837 | -0.0525 | 117.6464
7 | 1.0393 | 0.00892 | -0.0522 | 116.5135
7.5 | 1.0933 | 0.0096 | -0.0518 | 113.8854
8 | 1.1465 | 0.01039 | -0.0512 | 110.3465
8.5 | 1.1989 | 0.01131 | -0.0506 | 106.0035
9 | 1.2504 | 0.01233 | -0.0499 | 101.4112
9.5 | 1.3007 | 0.01348 | -0.0491 | 96.4911
10 | 1.3489 | 0.01496 | -0.0481 | 90.1671
10.5 | 1.3825 | 0.01909 | -0.0456 | 72.4201
11 | 1.4311 | 0.01996 | -0.0447 | 71.6984
11.5 | 1.478 | 0.02099 | -0.0438 | 70.4145
12 | 1.5231 | 0.02217 | -0.0426 | 68.7009
12.5 | 1.5662 | 0.02346 | -0.0413 | 66.7604
13 | 1.6053 | 0.02508 | -0.0397 | 64.0072
13.5 | 1.6375 | 0.02727 | -0.0374 | 60.0477
14 | 1.6602 | 0.03003 | -0.0345 | 55.2847
14.5 | 1.6545 | 0.03389 | -0.0293 | 48.8197
15 | 1.6349 | 0.0408 | -0.0289 | 40.0711
15.5 | 1.5998 | 0.05409 | -0.0372 | 29.5766
16 | 1.5287 | 0.0763 | -0.0512 | 20.0354
16.5 | 1.3965 | 0.10991 | -0.0686 | 12.7059
17 | 1.2535 | 0.14942 | -0.0893 | 8.3891
17.5 | 1.1777 | 0.17921 | -0.1059 | 6.5716

## 77. Re 5M Mach 0.25 (1)
BIGFOIL.COM POLAR EXPORT
MID 38
MID 38 |  |  |  | Cl Max: | 0.985 | at alpha= | 7.5 | deg
JavaFoil+Calcfoil stall+Eppler ext transition |  |  |  | L/D Max: | 99.276 | at alpha= | 4 | deg
Re: | 5000000 |  |  | Cd Min: | 0.00677 | at alpha= | 3 | deg
Mach: | 0.25 |  |  | Cl=0 at alpha= | -2.339 | deg
|  |  |  | @ Cl=0.1, Cd= | 0.06511
|  |  |  | @ Cl=0.4, Cd= | 0.06511
|  |  |  | @ Cl=0.6, Cd= | 0.06511
alpha (deg) | Cl | Cd | Cm | Cl/Cd
-11 | -0.049 | 0.07155 | -0.025 | -0.682
-10.5 | -0.108 | 0.06774 | -0.025 | -1.593
-10 | -0.165 | 0.06367 | -0.025 | -2.597
-9.5 | -0.21 | 0.05959 | -0.025 | -3.516
-9 | -0.246 | 0.05603 | -0.025 | -4.392
-8.5 | -0.275 | 0.05279 | -0.025 | -5.214
-8 | -0.296 | 0.05028 | -0.025 | -5.888
-7.5 | -0.308 | 0.04715 | -0.025 | -6.531
-7 | -0.31 | 0.04433 | -0.026 | -7.002
-6.5 | -0.304 | 0.04124 | -0.027 | -7.374
-6 | -0.356 | 0.00844 | -0.052 | -42.146
-5.5 | -0.325 | 0.0084 | -0.052 | -38.715
-5 | -0.285 | 0.00832 | -0.052 | -34.292
-4.5 | -0.239 | 0.00824 | -0.052 | -29.005
-4 | -0.188 | 0.0082 | -0.052 | -22.947
-3.5 | -0.134 | 0.00813 | -0.052 | -16.468
-3 | -0.077 | 0.00807 | -0.052 | -9.589
-2.5 | -0.019 | 0.00803 | -0.052 | -2.403
-2 | 0.04 | 0.00794 | -0.052 | 5.017
-1.5 | 0.099 | 0.00743 | -0.052 | 13.382
-1 | 0.159 | 0.00735 | -0.052 | 21.686
-0.5 | 0.219 | 0.00729 | -0.052 | 30.045
0 | 0.279 | 0.00727 | -0.052 | 38.357
0.5 | 0.338 | 0.00731 | -0.052 | 46.315
1 | 0.398 | 0.00727 | -0.052 | 54.688
1.5 | 0.457 | 0.00733 | -0.052 | 62.376
2 | 0.516 | 0.00728 | -0.052 | 70.893
2.5 | 0.575 | 0.00688 | -0.052 | 83.668
3 | 0.634 | 0.00677 | -0.052 | 93.71
3.5 | 0.692 | 0.00713 | -0.052 | 97.056
4 | 0.749 | 0.00754 | -0.052 | 99.276
4.5 | 0.802 | 0.00884 | -0.052 | 90.66
5 | 0.851 | 0.00921 | -0.052 | 92.416
5.5 | 0.895 | 0.0096 | -0.052 | 93.161
6 | 0.932 | 0.01003 | -0.052 | 92.949
6.5 | 0.96 | 0.01044 | -0.052 | 92.012
7 | 0.979 | 0.01091 | -0.052 | 89.679
7.5 | 0.985 | 0.01146 | -0.053 | 85.992
8 | 0.976 | 0.01205 | -0.053 | 80.967
8.5 | 0.943 | 0.01275 | -0.053 | 73.948
9 | 0.892 | 0.01349 | -0.053 | 66.091
9.5 | 0.823 | 0.01454 | -0.053 | 56.62
10 | 0.734 | 0.01491 | -0.052 | 49.251
10.5 | 0.624 | 0.0179 | -0.051 | 34.883
11 | 0.503 | 0.02417 | -0.049 | 20.794
11.5 | 0.374 | 0.04014 | -0.045 | 9.321
12 | 0.256 | 0.04955 | -0.043 | 5.158
12.5 | 0.087 | 0.06511 | -0.039 | 1.331

## 78. Re 5M Mach 0.25 (2)
BIGFOIL.COM POLAR EXPORT
MID 38
MID 38 |  |  |  | Cl Max: | 1.4181 | at alpha= | 11 | deg
XFOIL ncrit=9 |  |  |  | L/D Max: | 127.727 | at alpha= | 3.5 | deg
Re: | 5000000 |  |  | Cd Min: | 0.19892 | at alpha= | 16 | deg
Mach: | 0.25 |  |  | Cl=0 at alpha= | -2.2614 | deg
|  |  |  | @ Cl=0.1, Cd= | 0.0054419
|  |  |  | @ Cl=0.4, Cd= | 0.00497
|  |  |  | @ Cl=0.6, Cd= | 0.0048466
alpha (deg) | Cl | Cd | Cm | Cl/Cd
-9 | -0.5751 | 0.10582 | 0.0237 | -5.4347
-8.5 | -0.5731 | 0.09634 | 0.0191 | -5.9487
-8 | -0.5798 | 0.08473 | 0.0127 | -6.8429
-7 | -0.5387 | 0.05751 | -0.0217 | -9.3671
-6.5 | -0.4898 | 0.0401 | -0.042 | -12.2145
-6 | -0.4405 | 0.01182 | -0.0569 | -37.2673
-5.5 | -0.3819 | 0.00857 | -0.057 | -44.5624
-5 | -0.325 | 0.00716 | -0.056 | -45.3911
-4.5 | -0.2662 | 0.00636 | -0.0554 | -41.8553
-4 | -0.2069 | 0.0061 | -0.0551 | -33.918
-3.5 | -0.1472 | 0.00579 | -0.0549 | -25.4231
-3 | -0.0877 | 0.00565 | -0.0547 | -15.5221
-2.5 | -0.0283 | 0.00558 | -0.0546 | -5.0717
-2 | 0.031 | 0.00551 | -0.0546 | 5.6261
-1.5 | 0.0902 | 0.00547 | -0.0546 | 16.4899
-1 | 0.1495 | 0.0053 | -0.0548 | 28.2075
-0.5 | 0.2087 | 0.00517 | -0.055 | 40.3675
0 | 0.2679 | 0.00507 | -0.0553 | 52.8402
0.5 | 0.3269 | 0.00502 | -0.0555 | 65.1195
1 | 0.386 | 0.00497 | -0.0557 | 77.666
1.5 | 0.4449 | 0.00497 | -0.0558 | 89.5171
2 | 0.5037 | 0.00492 | -0.056 | 102.378
2.5 | 0.561 | 0.00479 | -0.0558 | 117.119
3 | 0.6161 | 0.00487 | -0.0548 | 126.5092
3.5 | 0.6744 | 0.00528 | -0.0547 | 127.7273
4 | 0.7323 | 0.00579 | -0.0545 | 126.4767
4.5 | 0.7902 | 0.0063 | -0.0543 | 125.4286
5 | 0.8476 | 0.00695 | -0.0539 | 121.9568
5.5 | 0.9049 | 0.00765 | -0.0534 | 118.2876
6 | 0.9629 | 0.00814 | -0.0529 | 118.2924
6.5 | 1.0206 | 0.00873 | -0.0522 | 116.9072
7 | 1.0778 | 0.00947 | -0.0515 | 113.812
7.5 | 1.134 | 0.01045 | -0.0505 | 108.5167
8 | 1.1891 | 0.01167 | -0.0493 | 101.8937
8.5 | 1.2427 | 0.0131 | -0.0479 | 94.8626
9 | 1.2948 | 0.01475 | -0.0464 | 87.7831
9.5 | 1.3306 | 0.01931 | -0.0433 | 68.9073
10 | 1.3774 | 0.02136 | -0.0413 | 64.485
10.5 | 1.4115 | 0.02509 | -0.0385 | 56.2575
11 | 1.4181 | 0.03156 | -0.0344 | 44.9335
11.5 | 1.39 | 0.0389 | -0.0301 | 35.7326
12 | 1.3563 | 0.05141 | -0.0387 | 26.382
12.5 | 1.3221 | 0.06943 | -0.053 | 19.0422
13 | 1.2825 | 0.08668 | -0.0624 | 14.7958
13.5 | 1.2382 | 0.10384 | -0.0704 | 11.9241
14 | 1.1935 | 0.12125 | -0.0784 | 9.8433
14.5 | 1.1475 | 0.14013 | -0.0876 | 8.1888
15 | 1.1065 | 0.16006 | -0.0977 | 6.913
15.5 | 1.0773 | 0.17941 | -0.1077 | 6.0047
16 | 1.0575 | 0.19892 | -0.1176 | 5.3162

## 79. Re 5M Mach 0.50 (1)
BIGFOIL.COM POLAR EXPORT
MID 38
MID 38 |  |  |  | Cl Max: | 1.175 | at alpha= | 20 | deg
JavaFoil+Calcfoil stall+Eppler ext transition |  |  |  | L/D Max: | 100.467 | at alpha= | 4 | deg
Re: | 5000000 |  |  | Cd Min: | 0.00734 | at alpha= | 3 | deg
Mach: | 0.5 |  |  | Cl=0 at alpha= | -2.3385 | deg
|  |  |  | @ Cl=0.1, Cd= | 0.0082267
|  |  |  | @ Cl=0.4, Cd= | 0.0076033
|  |  |  | @ Cl=0.6, Cd= | 0.0076336
alpha (deg) | Cl | Cd | Cm | Cl/Cd
-20 | -0.938 | 0.15844 | -0.034 | -5.922
-19.5 | -0.913 | 0.15514 | -0.034 | -5.882
-19 | -0.888 | 0.15617 | -0.034 | -5.687
-18.5 | -0.862 | 0.14713 | -0.034 | -5.861
-18 | -0.835 | 0.14224 | -0.033 | -5.869
-17.5 | -0.808 | 0.13631 | -0.032 | -5.925
-17 | -0.781 | 0.12998 | -0.032 | -6.012
-16.5 | -0.755 | 0.12484 | -0.032 | -6.052
-16 | -0.729 | 0.12123 | -0.032 | -6.017
-15.5 | -0.704 | 0.1206 | -0.032 | -5.837
-15 | -0.677 | 0.11479 | -0.032 | -5.896
-14.5 | -0.649 | 0.10923 | -0.03 | -5.945
-14 | -0.623 | 0.10401 | -0.03 | -5.99
-13.5 | -0.597 | 0.10112 | -0.03 | -5.902
-13 | -0.57 | 0.09756 | -0.03 | -5.848
-12.5 | -0.544 | 0.0934 | -0.03 | -5.826
-12 | -0.517 | 0.08922 | -0.029 | -5.797
-11.5 | -0.491 | 0.0811 | -0.029 | -6.052
-11 | -0.464 | 0.07368 | -0.03 | -6.303
-10.5 | -0.438 | 0.06718 | -0.03 | -6.523
-10 | -0.412 | 0.06212 | -0.031 | -6.634
-9.5 | -0.386 | 0.05716 | -0.032 | -6.759
-9 | -0.357 | 0.06304 | -0.027 | -5.662
-8.5 | -0.331 | 0.05557 | -0.028 | -5.949
-8 | -0.305 | 0.0505 | -0.03 | -6.035
-7.5 | -0.282 | 0.04308 | -0.036 | -6.536
-7 | -0.251 | 0.04612 | -0.029 | -5.436
-6.5 | -0.223 | 0.04415 | -0.028 | -5.062
-6 | -0.197 | 0.04165 | -0.028 | -4.722
-5.5 | -0.17 | 0.03921 | -0.029 | -4.341
-5 | -0.144 | 0.03662 | -0.03 | -3.921
-4.5 | -0.144 | 0.00879 | -0.058 | -16.407
-4 | -0.188 | 0.00869 | -0.058 | -21.596
-3.5 | -0.143 | 0.00856 | -0.058 | -16.655
-3 | -0.085 | 0.00844 | -0.058 | -10.029
-2.5 | -0.021 | 0.00833 | -0.058 | -2.562
-2 | 0.044 | 0.00821 | -0.058 | 5.399
-1.5 | 0.111 | 0.00823 | -0.058 | 13.488
-1 | 0.178 | 0.00761 | -0.058 | 23.404
-0.5 | 0.245 | 0.00755 | -0.058 | 32.419
0 | 0.312 | 0.00753 | -0.058 | 41.407
0.5 | 0.378 | 0.0076 | -0.058 | 49.767
1 | 0.445 | 0.00761 | -0.058 | 58.406
1.5 | 0.511 | 0.00767 | -0.058 | 66.583
2 | 0.577 | 0.00778 | -0.058 | 74.132
2.5 | 0.643 | 0.00736 | -0.058 | 87.326
3 | 0.708 | 0.00734 | -0.058 | 96.413
3.5 | 0.772 | 0.00784 | -0.058 | 98.546
4 | 0.833 | 0.0083 | -0.058 | 100.467
4.5 | 0.886 | 0.00981 | -0.059 | 90.371
5 | 0.926 | 0.01036 | -0.059 | 89.442
5.5 | 0.941 | 0.01098 | -0.059 | 85.728
6 | 0.887 | 0.01168 | -0.059 | 75.906
6.5 | 0.586 | 0.01252 | -0.059 | 46.801
7 | 0.619 | 0.01352 | -0.059 | 45.78
7.5 | 0.652 | 0.01459 | -0.059 | 44.659
8 | 0.6 | 0.03382 | -0.049 | 17.731
8.5 | 0.703 | 0.01675 | -0.058 | 41.969
9 | 0.664 | 0.03437 | -0.05 | 19.309
9.5 | 0.631 | 0.06923 | -0.03 | 9.108
10 | 0.669 | 0.06247 | -0.038 | 10.704
10.5 | 0.683 | 0.07522 | -0.031 | 9.081
11 | 0.709 | 0.08435 | -0.03 | 8.401
11.5 | 0.734 | 0.08835 | -0.03 | 8.311
12 | 0.76 | 0.09121 | -0.03 | 8.332
12.5 | 0.788 | 0.09563 | -0.032 | 8.238
13 | 0.816 | 0.10168 | -0.034 | 8.027
13.5 | 0.839 | 0.10327 | -0.032 | 8.124
14 | 0.865 | 0.10776 | -0.032 | 8.026
14.5 | 0.894 | 0.11214 | -0.034 | 7.974
15 | 0.921 | 0.12079 | -0.035 | 7.624
15.5 | 0.943 | 0.11923 | -0.034 | 7.912
16 | 0.969 | 0.12358 | -0.034 | 7.844
16.5 | 1 | 0.12701 | -0.036 | 7.871
17 | 1.025 | 0.13861 | -0.036 | 7.398
17.5 | 1.047 | 0.13559 | -0.035 | 7.723
18 | 1.073 | 0.13933 | -0.036 | 7.699
18.5 | 1.102 | 0.14508 | -0.037 | 7.593
19 | 1.13 | 0.15215 | -0.038 | 7.427
19.5 | 1.15 | 0.15563 | -0.037 | 7.388
20 | 1.175 | 0.15973 | -0.037 | 7.356

## 80. Re 5M Mach 0.50 (2)
BIGFOIL.COM POLAR EXPORT
MID 38
MID 38 |  |  |  | Cl Max: | 1.2616 | at alpha= | 20 | deg
XFOIL ncrit=9 |  |  |  | L/D Max: | 135.228 | at alpha= | 3.5 | deg
Re: | 5000000 |  |  | Cd Min: | 0.32451 | at alpha= | 20 | deg
Mach: | 0.5 |  |  | Cl=0 at alpha= | -2.2254 | deg
|  |  |  | @ Cl=0.1, Cd= | 0.0056692
|  |  |  | @ Cl=0.4, Cd= | 0.0051912
|  |  |  | @ Cl=0.6, Cd= | 0.0052279
alpha (deg) | Cl | Cd | Cm | Cl/Cd
-20 | -0.9713 | 0.29987 | 0.1195 | -3.2391
-19.5 | -0.9485 | 0.29122 | 0.1141 | -3.257
-19 | -0.9256 | 0.28258 | 0.1088 | -3.2755
-18.5 | -0.9027 | 0.27388 | 0.1036 | -3.296
-18 | -0.8799 | 0.2652 | 0.0984 | -3.3179
-17.5 | -0.8572 | 0.25652 | 0.0934 | -3.3416
-17 | -0.8346 | 0.24786 | 0.0885 | -3.3672
-16.5 | -0.8123 | 0.23919 | 0.0837 | -3.396
-16 | -0.7904 | 0.23059 | 0.079 | -3.4277
-15.5 | -0.7706 | 0.22159 | 0.0743 | -3.4776
-15 | -0.7494 | 0.21356 | 0.0699 | -3.5091
-14.5 | -0.7283 | 0.20545 | 0.0656 | -3.5449
-14 | -0.7077 | 0.19735 | 0.0615 | -3.586
-13.5 | -0.6873 | 0.18877 | 0.0576 | -3.6409
-13 | -0.6684 | 0.18 | 0.0536 | -3.7133
-12.5 | -0.65 | 0.17161 | 0.0498 | -3.7877
-12 | -0.6328 | 0.16339 | 0.0462 | -3.8729
-11.5 | -0.6166 | 0.15522 | 0.0428 | -3.9724
-11 | -0.6013 | 0.14707 | 0.0395 | -4.0885
-10.5 | -0.5869 | 0.13894 | 0.0363 | -4.2241
-10 | -0.5735 | 0.13086 | 0.0331 | -4.3825
-9.5 | -0.5608 | 0.12277 | 0.03 | -4.5679
-9 | -0.5489 | 0.11471 | 0.0267 | -4.7851
-8.5 | -0.5421 | 0.10596 | 0.0231 | -5.1161
-8 | -0.5327 | 0.09763 | 0.0193 | -5.4563
-7.5 | -0.5236 | 0.08928 | 0.0152 | -5.8647
-7 | -0.5135 | 0.08126 | 0.0107 | -6.3192
-6.5 | -0.5063 | 0.07272 | 0.0044 | -6.9623
-6 | -0.4776 | 0.06398 | -0.0072 | -7.4648
-5.5 | -0.4345 | 0.05277 | -0.0247 | -8.2338
-5 | -0.3802 | 0.03905 | -0.0437 | -9.7362
-4.5 | -0.318 | 0.02482 | -0.0571 | -12.8122
-4 | -0.2515 | 0.01315 | -0.0628 | -19.1255
-3.5 | -0.1801 | 0.00739 | -0.0634 | -24.3708
-3 | -0.1083 | 0.00617 | -0.0627 | -17.5527
-2.5 | -0.038 | 0.00588 | -0.062 | -6.4626
-2 | 0.0312 | 0.00572 | -0.0616 | 5.4545
-1.5 | 0.0996 | 0.00567 | -0.0612 | 17.5661
-1 | 0.1676 | 0.00554 | -0.0611 | 30.2527
-0.5 | 0.2354 | 0.00535 | -0.0613 | 44
0 | 0.3029 | 0.00525 | -0.0614 | 57.6952
0.5 | 0.3703 | 0.0052 | -0.0615 | 71.2115
1 | 0.4377 | 0.00518 | -0.0616 | 84.4981
1.5 | 0.5051 | 0.00522 | -0.0616 | 96.7625
2 | 0.5727 | 0.00523 | -0.0616 | 109.5029
3 | 0.7027 | 0.00522 | -0.0596 | 134.6169
3.5 | 0.7708 | 0.0057 | -0.0589 | 135.2281
4 | 0.8389 | 0.00632 | -0.058 | 132.7373
4.5 | 0.9074 | 0.00705 | -0.0568 | 128.7092
5 | 0.9763 | 0.0079 | -0.0552 | 123.5823
5.5 | 1.047 | 0.00868 | -0.0532 | 120.6221
6 | 1.1172 | 0.00995 | -0.0504 | 112.2814
6.5 | 1.186 | 0.01186 | -0.0466 | 100
7 | 1.2346 | 0.01714 | -0.0409 | 72.0303
7.5 | 1.2467 | 0.02606 | -0.0355 | 47.8396
8 | 1.226 | 0.0357 | -0.0328 | 34.3417
8.5 | 1.1915 | 0.04755 | -0.0415 | 25.0578
9 | 1.1643 | 0.06469 | -0.057 | 17.9981
9.5 | 1.1259 | 0.08043 | -0.0655 | 13.9985
10 | 1.0955 | 0.09421 | -0.0723 | 11.6283
10.5 | 1.0689 | 0.1078 | -0.079 | 9.9156
11 | 1.0466 | 0.12139 | -0.0857 | 8.6218
11.5 | 1.0295 | 0.13497 | -0.0924 | 7.6276
12 | 1.0187 | 0.14841 | -0.0989 | 6.8641
12.5 | 1.0145 | 0.16159 | -0.1054 | 6.2782
13 | 1.0161 | 0.17412 | -0.1116 | 5.8356
13.5 | 1.0231 | 0.18606 | -0.1176 | 5.4988
14 | 1.0347 | 0.19712 | -0.1233 | 5.2491
14.5 | 1.0476 | 0.20809 | -0.129 | 5.0344
15 | 1.0598 | 0.22068 | -0.1356 | 4.8024
15.5 | 1.0764 | 0.23177 | -0.1415 | 4.6443
16 | 1.0954 | 0.24185 | -0.147 | 4.5293
16.5 | 1.114 | 0.25497 | -0.1534 | 4.3691
17 | 1.1344 | 0.26517 | -0.1591 | 4.278
17.5 | 1.1553 | 0.27503 | -0.1648 | 4.2006
18 | 1.1762 | 0.28435 | -0.1704 | 4.1365
18.5 | 1.1973 | 0.29376 | -0.1761 | 4.0758
19 | 1.2176 | 0.30412 | -0.1823 | 4.0037
19.5 | 1.2394 | 0.31422 | -0.1882 | 3.9444
20 | 1.2616 | 0.32451 | -0.1944 | 3.8877

## 81. Re 6M Mach 0.00 (1)
BIGFOIL.COM POLAR EXPORT
MID 38
MID 38 |  |  |  | Cl Max: | 1.011 | at alpha= | 8 | deg
JavaFoil+Calcfoil stall+Eppler ext transition |  |  |  | L/D Max: | 100.501 | at alpha= | 4 | deg
Re: | 6000000 |  |  | Cd Min: | 0.00686 | at alpha= | 3.5 | deg
Mach: | 0 |  |  | Cl=0 at alpha= | -2.3362 | deg
|  |  |  | @ Cl=0.1, Cd= | 0.007379
|  |  |  | @ Cl=0.4, Cd= | 0.0072278
|  |  |  | @ Cl=0.6, Cd= | 0.0070886
alpha (deg) | Cl | Cd | Cm | Cl/Cd
-12 | -0.315 | 0.07621 | -0.026 | -4.131
-11.5 | -0.329 | 0.07178 | -0.026 | -4.582
-11 | -0.342 | 0.06781 | -0.026 | -5.043
-10.5 | -0.354 | 0.0641 | -0.026 | -5.516
-10 | -0.363 | 0.0604 | -0.026 | -6.012
-9.5 | -0.37 | 0.05693 | -0.026 | -6.499
-9 | -0.373 | 0.05377 | -0.026 | -6.944
-8.5 | -0.373 | 0.05065 | -0.027 | -7.365
-8 | -0.368 | 0.04796 | -0.026 | -7.667
-7.5 | -0.365 | 0.0393 | -0.033 | -9.29
-7 | -0.423 | 0.00857 | -0.05 | -49.344
-6.5 | -0.397 | 0.00845 | -0.05 | -47.042
-6 | -0.365 | 0.00833 | -0.05 | -43.856
-5.5 | -0.327 | 0.00824 | -0.05 | -39.705
-5 | -0.283 | 0.00819 | -0.05 | -34.615
-4.5 | -0.235 | 0.0081 | -0.05 | -29.016
-4 | -0.184 | 0.00803 | -0.05 | -22.9
-3.5 | -0.13 | 0.00798 | -0.05 | -16.355
-3 | -0.075 | 0.00793 | -0.05 | -9.489
-2.5 | -0.019 | 0.00786 | -0.05 | -2.379
-2 | 0.039 | 0.00778 | -0.05 | 4.958
-1.5 | 0.096 | 0.00739 | -0.05 | 13.029
-1 | 0.154 | 0.00723 | -0.05 | 21.33
-0.5 | 0.212 | 0.00719 | -0.05 | 29.489
0 | 0.27 | 0.00717 | -0.05 | 37.636
0.5 | 0.328 | 0.00721 | -0.051 | 45.419
1 | 0.385 | 0.00722 | -0.051 | 53.331
1.5 | 0.443 | 0.00725 | -0.051 | 61.088
2 | 0.5 | 0.00733 | -0.051 | 68.22
2.5 | 0.557 | 0.00733 | -0.051 | 76.033
3 | 0.614 | 0.00701 | -0.051 | 87.628
3.5 | 0.671 | 0.00686 | -0.051 | 97.752
4 | 0.726 | 0.00722 | -0.051 | 100.501
4.5 | 0.778 | 0.0084 | -0.051 | 92.66
5 | 0.827 | 0.00871 | -0.051 | 94.958
5.5 | 0.873 | 0.00905 | -0.051 | 96.412
6 | 0.913 | 0.00942 | -0.051 | 96.981
6.5 | 0.948 | 0.00978 | -0.051 | 96.985
7 | 0.977 | 0.01017 | -0.051 | 96.095
7.5 | 0.999 | 0.0106 | -0.051 | 94.232
8 | 1.011 | 0.01107 | -0.051 | 91.288
8.5 | 1.01 | 0.0116 | -0.051 | 87.037
9 | 0.999 | 0.01213 | -0.051 | 82.305
9.5 | 0.979 | 0.01274 | -0.051 | 76.841
10 | 0.951 | 0.01347 | -0.051 | 70.634
10.5 | 0.917 | 0.01432 | -0.051 | 63.999
11 | 0.873 | 0.01447 | -0.051 | 60.332
11.5 | 0.813 | 0.01729 | -0.05 | 47.017
12 | 0.752 | 0.02076 | -0.049 | 36.214
12.5 | 0.687 | 0.02771 | -0.047 | 24.795
13 | 0.621 | 0.04055 | -0.044 | 15.304

## 82. Re 6M Mach 0.00 (2)
BIGFOIL.COM POLAR EXPORT
MID 38
MID 38 |  |  |  | Cl Max: | 1.7994 | at alpha= | 16 | deg
XFOIL ncrit=9 |  |  |  | L/D Max: | 127.559 | at alpha= | 4 | deg
Re: | 6000000 |  |  | Cd Min: | 0.2382 | at alpha= | 19.5 | deg
Mach: | 0 |  |  | Cl=0 at alpha= | -2.2689 | deg
|  |  |  | @ Cl=0.1, Cd= | 0.0053126
|  |  |  | @ Cl=0.4, Cd= | 0.0049197
|  |  |  | @ Cl=0.6, Cd= | 0.0047636
alpha (deg) | Cl | Cd | Cm | Cl/Cd
-8 | -0.6433 | 0.01195 | -0.0527 | -53.8326
-7.5 | -0.5889 | 0.00993 | -0.053 | -59.3051
-7 | -0.5335 | 0.00864 | -0.0532 | -61.7477
-6.5 | -0.4772 | 0.00756 | -0.0533 | -63.1217
-6 | -0.4174 | 0.00679 | -0.0541 | -61.4728
-5.5 | -0.3649 | 0.0063 | -0.0531 | -57.9206
-5 | -0.3093 | 0.00595 | -0.0528 | -51.9832
-4.5 | -0.2533 | 0.00584 | -0.0527 | -43.3733
-4 | -0.1969 | 0.00584 | -0.0527 | -33.7158
-3.5 | -0.14 | 0.00559 | -0.0527 | -25.0447
-3 | -0.0832 | 0.0055 | -0.0527 | -15.1273
-2.5 | -0.0263 | 0.00542 | -0.0528 | -4.8524
-2 | 0.0306 | 0.0054 | -0.0528 | 5.6667
-1.5 | 0.0875 | 0.00534 | -0.053 | 16.3858
-0.5 | 0.2016 | 0.00509 | -0.0534 | 39.6071
0 | 0.2586 | 0.00501 | -0.0536 | 51.6168
0.5 | 0.3156 | 0.00495 | -0.0538 | 63.7576
1 | 0.3725 | 0.00491 | -0.054 | 75.8656
1.5 | 0.4292 | 0.00493 | -0.0542 | 87.0588
2 | 0.4858 | 0.00491 | -0.0544 | 98.9409
2.5 | 0.5421 | 0.00488 | -0.0546 | 111.0861
3 | 0.594 | 0.00472 | -0.0536 | 125.8475
4 | 0.7054 | 0.00553 | -0.0536 | 127.5588
4.5 | 0.7608 | 0.00598 | -0.0535 | 127.2241
5 | 0.8157 | 0.00651 | -0.0534 | 125.2995
5.5 | 0.87 | 0.00719 | -0.0531 | 121.0014
6 | 0.925 | 0.00759 | -0.053 | 121.8709
6.5 | 0.9797 | 0.00802 | -0.0528 | 122.1571
7 | 1.0339 | 0.00852 | -0.0525 | 121.3498
7.5 | 1.0876 | 0.00911 | -0.0522 | 119.3853
8 | 1.1407 | 0.00979 | -0.0518 | 116.5169
8.5 | 1.193 | 0.01058 | -0.0514 | 112.7599
9 | 1.2444 | 0.01149 | -0.0508 | 108.3029
9.5 | 1.2944 | 0.01262 | -0.0501 | 102.5674
10 | 1.3418 | 0.01419 | -0.0492 | 94.5595
10.5 | 1.3799 | 0.01743 | -0.0472 | 79.1681
11 | 1.4291 | 0.01813 | -0.0466 | 78.8252
11.5 | 1.477 | 0.01895 | -0.0459 | 77.942
12 | 1.5238 | 0.01984 | -0.0451 | 76.8044
12.5 | 1.5695 | 0.02077 | -0.0442 | 75.5657
13 | 1.6137 | 0.0218 | -0.0432 | 74.0229
13.5 | 1.6554 | 0.02299 | -0.0419 | 72.0052
14 | 1.6958 | 0.02418 | -0.0406 | 70.1323
14.5 | 1.7326 | 0.02559 | -0.0389 | 67.7061
15 | 1.7669 | 0.02702 | -0.037 | 65.3923
15.5 | 1.7937 | 0.02886 | -0.0344 | 62.1518
16 | 1.7994 | 0.03132 | -0.0295 | 57.4521
16.5 | 1.7918 | 0.03598 | -0.027 | 49.7999
17 | 1.7818 | 0.04284 | -0.0285 | 41.592
17.5 | 1.7505 | 0.05497 | -0.0351 | 31.8446
18 | 1.6659 | 0.07788 | -0.0482 | 21.3906
18.5 | 1.2184 | 0.18429 | -0.1082 | 6.6113
19 | 0.8159 | 0.20234 | -0.0917 | 4.0323
19.5 | 1.138 | 0.2382 | -0.1395 | 4.7775

## 83. Re 6M Mach 0.10 (1)
BIGFOIL.COM POLAR EXPORT
MID 38
MID 38 |  |  |  | Cl Max: | 1.008 | at alpha= | 8 | deg
JavaFoil+Calcfoil stall+Eppler ext transition |  |  |  | L/D Max: | 100.596 | at alpha= | 4 | deg
Re: | 6000000 |  |  | Cd Min: | 0.00687 | at alpha= | 3.5 | deg
Mach: | 0.1 |  |  | Cl=0 at alpha= | -2.3362 | deg
|  |  |  | @ Cl=0.1, Cd= | 0.0073917
|  |  |  | @ Cl=0.4, Cd= | 0.0072445
|  |  |  | @ Cl=0.6, Cd= | 0.04651
alpha (deg) | Cl | Cd | Cm | Cl/Cd
-12 | -0.285 | 0.07681 | -0.026 | -3.706
-11.5 | -0.301 | 0.07245 | -0.026 | -4.159
-11 | -0.317 | 0.06814 | -0.026 | -4.655
-10.5 | -0.332 | 0.06451 | -0.026 | -5.143
-10 | -0.344 | 0.06061 | -0.026 | -5.682
-9.5 | -0.354 | 0.05724 | -0.026 | -6.189
-9 | -0.361 | 0.05398 | -0.026 | -6.683
-8.5 | -0.363 | 0.05132 | -0.026 | -7.07
-8 | -0.361 | 0.04768 | -0.027 | -7.57
-7.5 | -0.355 | 0.04339 | -0.03 | -8.183
-7 | -0.419 | 0.00859 | -0.051 | -48.807
-6.5 | -0.395 | 0.00847 | -0.051 | -46.65
-6 | -0.365 | 0.00835 | -0.051 | -43.653
-5.5 | -0.327 | 0.00827 | -0.051 | -39.588
-5 | -0.284 | 0.00821 | -0.051 | -34.564
-4.5 | -0.236 | 0.00813 | -0.051 | -29.016
-4 | -0.185 | 0.00806 | -0.051 | -22.924
-3.5 | -0.131 | 0.00799 | -0.051 | -16.395
-3 | -0.076 | 0.00794 | -0.051 | -9.518
-2.5 | -0.019 | 0.00788 | -0.051 | -2.386
-2 | 0.039 | 0.0078 | -0.051 | 4.976
-1.5 | 0.097 | 0.0074 | -0.051 | 13.082
-1 | 0.155 | 0.00724 | -0.051 | 21.404
-0.5 | 0.213 | 0.0072 | -0.051 | 29.607
0 | 0.271 | 0.00719 | -0.051 | 37.765
0.5 | 0.329 | 0.00722 | -0.051 | 45.582
1 | 0.387 | 0.00724 | -0.051 | 53.502
1.5 | 0.445 | 0.00726 | -0.051 | 61.277
2 | 0.503 | 0.00735 | -0.051 | 68.362
2.5 | 0.56 | 0.00735 | -0.051 | 76.194
3 | 0.617 | 0.00703 | -0.051 | 87.848
3.5 | 0.674 | 0.00687 | -0.051 | 98.092
4 | 0.729 | 0.00725 | -0.051 | 100.596
4.5 | 0.782 | 0.00843 | -0.051 | 92.713
5 | 0.831 | 0.00875 | -0.051 | 94.95
5.5 | 0.876 | 0.0091 | -0.051 | 96.308
6 | 0.916 | 0.00944 | -0.051 | 97.068
6.5 | 0.951 | 0.00983 | -0.051 | 96.754
7 | 0.978 | 0.01024 | -0.051 | 95.5
7.5 | 0.998 | 0.01067 | -0.051 | 93.537
8 | 1.008 | 0.01117 | -0.051 | 90.176
8.5 | 1.003 | 0.0117 | -0.051 | 85.713
9 | 0.988 | 0.01228 | -0.051 | 80.468
9.5 | 0.963 | 0.01293 | -0.051 | 74.497
10 | 0.93 | 0.01365 | -0.051 | 68.134
10.5 | 0.889 | 0.0146 | -0.051 | 60.919
11 | 0.834 | 0.01584 | -0.051 | 52.634
11.5 | 0.771 | 0.01795 | -0.05 | 42.943
12 | 0.701 | 0.02303 | -0.048 | 30.411
12.5 | 0.633 | 0.03098 | -0.046 | 20.424
13 | 0.563 | 0.04651 | -0.043 | 12.098

## 84. Re 6M Mach 0.10 (2)
BIGFOIL.COM POLAR EXPORT
MID 38
MID 38 |  |  |  | Cl Max: | 1.7434 | at alpha= | 15 | deg
XFOIL ncrit=9 |  |  |  | L/D Max: | 128.196 | at alpha= | 3.5 | deg
Re: | 6000000 |  |  | Cd Min: | 0.23395 | at alpha= | 19 | deg
Mach: | 0.1 |  |  | Cl=0 at alpha= | -2.2675 | deg
|  |  |  | @ Cl=0.1, Cd= | 0.0053226
|  |  |  | @ Cl=0.4, Cd= | 0.0049289
|  |  |  | @ Cl=0.6, Cd= | 0.0047464
alpha (deg) | Cl | Cd | Cm | Cl/Cd
-8 | -0.6476 | 0.0141 | -0.0529 | -45.9291
-7.5 | -0.5941 | 0.01075 | -0.0536 | -55.2651
-7 | -0.5383 | 0.00912 | -0.0538 | -59.0241
-6.5 | -0.4814 | 0.00785 | -0.0539 | -61.3248
-6 | -0.4211 | 0.00696 | -0.0547 | -60.5029
-5.5 | -0.368 | 0.0064 | -0.0536 | -57.5
-5 | -0.3119 | 0.00602 | -0.0533 | -51.8106
-4.5 | -0.2553 | 0.00585 | -0.0531 | -43.641
-4 | -0.1985 | 0.00584 | -0.053 | -33.9897
-3.5 | -0.1412 | 0.00561 | -0.053 | -25.1693
-3 | -0.0839 | 0.00551 | -0.053 | -15.2269
-2.5 | -0.0266 | 0.00543 | -0.0531 | -4.8987
-2 | 0.0306 | 0.0054 | -0.0531 | 5.6667
-1.5 | 0.0879 | 0.00535 | -0.0532 | 16.4299
-1 | 0.1453 | 0.00522 | -0.0534 | 27.8352
-0.5 | 0.2027 | 0.00509 | -0.0536 | 39.8232
0 | 0.2601 | 0.00501 | -0.0539 | 51.9162
0.5 | 0.3173 | 0.00495 | -0.0541 | 64.101
1 | 0.3745 | 0.00492 | -0.0543 | 76.1179
1.5 | 0.4316 | 0.00494 | -0.0545 | 87.3684
2 | 0.4886 | 0.00492 | -0.0547 | 99.3089
2.5 | 0.5452 | 0.00489 | -0.0548 | 111.4928
3 | 0.5975 | 0.00473 | -0.0538 | 126.3214
3.5 | 0.6538 | 0.0051 | -0.0538 | 128.1961
4 | 0.7097 | 0.00555 | -0.0537 | 127.8739
4.5 | 0.7654 | 0.00601 | -0.0536 | 127.3544
5 | 0.8207 | 0.00657 | -0.0535 | 124.9163
5.5 | 0.8755 | 0.00723 | -0.0532 | 121.0927
6 | 0.9309 | 0.00763 | -0.053 | 122.0052
6.5 | 0.9861 | 0.00807 | -0.0528 | 122.1933
7 | 1.0409 | 0.00859 | -0.0524 | 121.1758
7.5 | 1.0951 | 0.00921 | -0.0521 | 118.9034
8 | 1.1486 | 0.00994 | -0.0516 | 115.5533
8.5 | 1.2013 | 0.01079 | -0.051 | 111.3346
9 | 1.253 | 0.0118 | -0.0503 | 106.1864
9.5 | 1.3029 | 0.0131 | -0.0494 | 99.458
10 | 1.3403 | 0.01688 | -0.0471 | 79.4017
10.5 | 1.3911 | 0.01752 | -0.0465 | 79.4007
11 | 1.4406 | 0.01833 | -0.0458 | 78.5925
11.5 | 1.4888 | 0.01924 | -0.0449 | 77.3805
12 | 1.5357 | 0.02024 | -0.0439 | 75.8745
12.5 | 1.5812 | 0.02132 | -0.0428 | 74.1651
13 | 1.6245 | 0.02256 | -0.0414 | 72.008
13.5 | 1.6643 | 0.02408 | -0.0398 | 69.1154
14 | 1.7007 | 0.02576 | -0.0378 | 66.021
14.5 | 1.7291 | 0.02799 | -0.0352 | 61.7756
15 | 1.7434 | 0.03066 | -0.0312 | 56.8624
15.5 | 1.7312 | 0.03511 | -0.0268 | 49.3079
16 | 1.7102 | 0.04328 | -0.0287 | 39.5148
16.5 | 1.6637 | 0.05886 | -0.0384 | 28.2654
17 | 1.5713 | 0.08407 | -0.0531 | 18.6904
17.5 | 1.3752 | 0.13027 | -0.0773 | 10.5565
18 | 1.2125 | 0.17881 | -0.105 | 6.7809
18.5 | 1.1394 | 0.21457 | -0.1259 | 5.3102
19 | 1.1259 | 0.23395 | -0.1368 | 4.8126

## 85. Re 6M Mach 0.25 (1)
BIGFOIL.COM POLAR EXPORT
MID 38
MID 38 |  |  |  | Cl Max: | 0.985 | at alpha= | 7.5 | deg
JavaFoil+Calcfoil stall+Eppler ext transition |  |  |  | L/D Max: | 101.181 | at alpha= | 4 | deg
Re: | 6000000 |  |  | Cd Min: | 0.00701 | at alpha= | 3.5 | deg
Mach: | 0.25 |  |  | Cl=0 at alpha= | -2.339 | deg
|  |  |  | @ Cl=0.1, Cd= | 0.05969
|  |  |  | @ Cl=0.4, Cd= | 0.05969
|  |  |  | @ Cl=0.6, Cd= | 0.05969
alpha (deg) | Cl | Cd | Cm | Cl/Cd
-11 | -0.049 | 0.07089 | -0.025 | -0.689
-10.5 | -0.108 | 0.06712 | -0.025 | -1.609
-10 | -0.166 | 0.06284 | -0.026 | -2.634
-9.5 | -0.21 | 0.05882 | -0.026 | -3.566
-9 | -0.246 | 0.05521 | -0.026 | -4.463
-8.5 | -0.276 | 0.05222 | -0.026 | -5.279
-8 | -0.297 | 0.04923 | -0.027 | -6.027
-7.5 | -0.309 | 0.04653 | -0.027 | -6.633
-7 | -0.311 | 0.04356 | -0.027 | -7.148
-6.5 | -0.306 | 0.03959 | -0.03 | -7.729
-6 | -0.356 | 0.00848 | -0.052 | -41.936
-5.5 | -0.325 | 0.0084 | -0.052 | -38.729
-5 | -0.285 | 0.00835 | -0.052 | -34.196
-4.5 | -0.239 | 0.00824 | -0.052 | -28.987
-4 | -0.188 | 0.00817 | -0.052 | -23.012
-3.5 | -0.134 | 0.00807 | -0.052 | -16.588
-3 | -0.077 | 0.00801 | -0.052 | -9.664
-2.5 | -0.019 | 0.00794 | -0.052 | -2.428
-2 | 0.04 | 0.00785 | -0.052 | 5.076
-1.5 | 0.099 | 0.00748 | -0.052 | 13.291
-1 | 0.159 | 0.0073 | -0.052 | 21.823
-0.5 | 0.219 | 0.00725 | -0.052 | 30.205
0 | 0.279 | 0.00724 | -0.052 | 38.507
0.5 | 0.338 | 0.00728 | -0.052 | 46.483
1 | 0.398 | 0.0073 | -0.052 | 54.511
1.5 | 0.457 | 0.00734 | -0.052 | 62.298
2 | 0.516 | 0.00743 | -0.052 | 69.504
2.5 | 0.575 | 0.00746 | -0.052 | 77.122
3 | 0.634 | 0.00712 | -0.052 | 89.056
3.5 | 0.692 | 0.00701 | -0.052 | 98.745
4 | 0.749 | 0.0074 | -0.052 | 101.181
4.5 | 0.802 | 0.00861 | -0.052 | 93.102
5 | 0.851 | 0.00896 | -0.052 | 94.936
5.5 | 0.895 | 0.00935 | -0.052 | 95.732
6 | 0.932 | 0.00974 | -0.052 | 95.677
6.5 | 0.96 | 0.01015 | -0.052 | 94.616
7 | 0.979 | 0.01063 | -0.052 | 92.097
7.5 | 0.985 | 0.01113 | -0.053 | 88.533
8 | 0.976 | 0.0117 | -0.053 | 83.429
8.5 | 0.943 | 0.01236 | -0.053 | 76.295
9 | 0.892 | 0.01309 | -0.053 | 68.119
9.5 | 0.823 | 0.01404 | -0.053 | 58.613
10 | 0.739 | 0.01519 | -0.053 | 48.684
10.5 | 0.629 | 0.01678 | -0.052 | 37.493
11 | 0.51 | 0.02129 | -0.05 | 23.934
11.5 | 0.38 | 0.03461 | -0.046 | 10.988
12 | 0.256 | 0.0479 | -0.043 | 5.353
12.5 | 0.088 | 0.05969 | -0.04 | 1.467

## 86. Re 6M Mach 0.25 (2)
BIGFOIL.COM POLAR EXPORT
MID 38
MID 38 |  |  |  | Cl Max: | 1.4435 | at alpha= | 11 | deg
XFOIL ncrit=9 |  |  |  | L/D Max: | 130.328 | at alpha= | 3.5 | deg
Re: | 6000000 |  |  | Cd Min: | 0.18642 | at alpha= | 16 | deg
Mach: | 0.25 |  |  | Cl=0 at alpha= | -99 | deg
|  |  |  | @ Cl=0.1, Cd= | 0.00504
|  |  |  | @ Cl=0.4, Cd= | 0.0049647
|  |  |  | @ Cl=0.6, Cd= | 0.0048425
alpha (deg) | Cl | Cd | Cm | Cl/Cd
0 | 0.2679 | 0.00504 | -0.0553 | 53.1548
0.5 | 0.3271 | 0.00498 | -0.0555 | 65.6827
1 | 0.3861 | 0.00496 | -0.0557 | 77.8427
1.5 | 0.4451 | 0.00498 | -0.0558 | 89.3775
2 | 0.5039 | 0.00499 | -0.056 | 100.982
2.5 | 0.5626 | 0.00496 | -0.0561 | 113.4274
3 | 0.6167 | 0.00479 | -0.055 | 128.7474
3.5 | 0.6751 | 0.00518 | -0.0549 | 130.3282
4 | 0.733 | 0.00567 | -0.0547 | 129.2769
4.5 | 0.7911 | 0.00613 | -0.0544 | 129.0538
5 | 0.8485 | 0.0068 | -0.0541 | 124.7794
5.5 | 0.9061 | 0.00741 | -0.0536 | 122.2807
6 | 0.9644 | 0.00785 | -0.0531 | 122.8535
6.5 | 1.0223 | 0.0084 | -0.0525 | 121.7024
7 | 1.0797 | 0.00907 | -0.0518 | 119.0408
7.5 | 1.1364 | 0.00995 | -0.0508 | 114.2111
8 | 1.1921 | 0.01103 | -0.0497 | 108.078
8.5 | 1.2465 | 0.01234 | -0.0484 | 101.013
9 | 1.2971 | 0.01435 | -0.0467 | 90.3902
9.5 | 1.3401 | 0.01762 | -0.0442 | 76.0556
10 | 1.3896 | 0.01935 | -0.0424 | 71.814
10.5 | 1.4291 | 0.02249 | -0.0398 | 63.5438
11 | 1.4435 | 0.0285 | -0.0357 | 50.6491
11.5 | 1.424 | 0.03602 | -0.0307 | 39.5336
12 | 1.3877 | 0.04571 | -0.0333 | 30.3588
12.5 | 1.3554 | 0.0625 | -0.0477 | 21.6864
13 | 1.3197 | 0.07967 | -0.0583 | 16.5646
13.5 | 1.2796 | 0.09605 | -0.0661 | 13.3222
14 | 1.238 | 0.11245 | -0.0735 | 11.0093
14.5 | 1.1971 | 0.12922 | -0.0814 | 9.264
15 | 1.1587 | 0.1469 | -0.0902 | 7.8877
15.5 | 1.1227 | 0.16596 | -0.1002 | 6.7649
16 | 1.0908 | 0.18642 | -0.1111 | 5.8513

## 87. Re 6M Mach 0.50 (1)
BIGFOIL.COM POLAR EXPORT
MID 38
MID 38 |  |  |  | Cl Max: | 1.175 | at alpha= | 20 | deg
JavaFoil+Calcfoil stall+Eppler ext transition |  |  |  | L/D Max: | 102.416 | at alpha= | 4 | deg
Re: | 6000000 |  |  | Cd Min: | 0.00748 | at alpha= | -0.5 | deg
Mach: | 0.5 |  |  | Cl=0 at alpha= | -2.3385 | deg
|  |  |  | @ Cl=0.1, Cd= | 0.0081148
|  |  |  | @ Cl=0.4, Cd= | 0.0075563
|  |  |  | @ Cl=0.6, Cd= | 0.0078549
alpha (deg) | Cl | Cd | Cm | Cl/Cd
-20 | -0.939 | 0.1551 | -0.034 | -6.052
-19.5 | -0.913 | 0.15171 | -0.034 | -6.017
-19 | -0.888 | 0.15242 | -0.034 | -5.827
-18.5 | -0.863 | 0.14363 | -0.034 | -6.007
-18 | -0.835 | 0.13797 | -0.033 | -6.055
-17.5 | -0.808 | 0.13248 | -0.032 | -6.098
-17 | -0.782 | 0.12777 | -0.032 | -6.117
-16.5 | -0.756 | 0.123 | -0.032 | -6.144
-16 | -0.73 | 0.11942 | -0.032 | -6.11
-15.5 | -0.704 | 0.11784 | -0.032 | -5.975
-15 | -0.677 | 0.11198 | -0.032 | -6.049
-14.5 | -0.65 | 0.10767 | -0.031 | -6.036
-14 | -0.623 | 0.1026 | -0.03 | -6.074
-13.5 | -0.597 | 0.0987 | -0.03 | -6.049
-13 | -0.571 | 0.09515 | -0.03 | -5.998
-12.5 | -0.544 | 0.09201 | -0.03 | -5.916
-12 | -0.517 | 0.08782 | -0.03 | -5.892
-11.5 | -0.491 | 0.07846 | -0.03 | -6.259
-11 | -0.465 | 0.07241 | -0.03 | -6.418
-10.5 | -0.439 | 0.06596 | -0.031 | -6.655
-10 | -0.413 | 0.06065 | -0.032 | -6.813
-9.5 | -0.388 | 0.05482 | -0.034 | -7.084
-9 | -0.357 | 0.06126 | -0.027 | -5.828
-8.5 | -0.331 | 0.05511 | -0.029 | -6.006
-8 | -0.306 | 0.04929 | -0.032 | -6.198
-7.5 | -0.286 | 0.03818 | -0.04 | -7.504
-7 | -0.251 | 0.04571 | -0.03 | -5.492
-6.5 | -0.224 | 0.04366 | -0.029 | -5.126
-6 | -0.197 | 0.04099 | -0.029 | -4.806
-5.5 | -0.171 | 0.03859 | -0.03 | -4.419
-5 | -0.16 | 0.01593 | -0.051 | -10.063
-4.5 | -0.144 | 0.00874 | -0.058 | -16.514
-4 | -0.188 | 0.00862 | -0.058 | -21.763
-3.5 | -0.143 | 0.00847 | -0.058 | -16.834
-3 | -0.085 | 0.00834 | -0.058 | -10.145
-2.5 | -0.021 | 0.00824 | -0.058 | -2.589
-2 | 0.044 | 0.00819 | -0.058 | 5.415
-1.5 | 0.111 | 0.0081 | -0.058 | 13.714
-1 | 0.178 | 0.0076 | -0.058 | 23.412
-0.5 | 0.245 | 0.00748 | -0.058 | 32.731
0 | 0.312 | 0.00753 | -0.058 | 41.377
0.5 | 0.378 | 0.00753 | -0.058 | 50.22
1 | 0.445 | 0.00761 | -0.058 | 58.466
1.5 | 0.511 | 0.00766 | -0.058 | 66.688
2 | 0.577 | 0.00782 | -0.058 | 73.779
2.5 | 0.643 | 0.00792 | -0.058 | 81.103
3 | 0.708 | 0.00761 | -0.058 | 92.992
3.5 | 0.772 | 0.00767 | -0.058 | 100.656
4 | 0.833 | 0.00814 | -0.058 | 102.416
4.5 | 0.886 | 0.00954 | -0.059 | 92.852
5 | 0.926 | 0.01007 | -0.059 | 91.95
5.5 | 0.941 | 0.01065 | -0.059 | 88.353
6 | 0.887 | 0.01137 | -0.059 | 77.993
6.5 | 0.586 | 0.01213 | -0.059 | 48.303
7 | 0.619 | 0.01311 | -0.059 | 47.207
7.5 | 0.652 | 0.01409 | -0.059 | 46.25
8 | 0.623 | 0.02548 | -0.052 | 24.447
8.5 | 0.709 | 0.0159 | -0.058 | 44.565
9 | 0.683 | 0.02732 | -0.052 | 25.014
9.5 | 0.632 | 0.06768 | -0.032 | 9.34
10 | 0.694 | 0.04909 | -0.045 | 14.134
10.5 | 0.686 | 0.07278 | -0.033 | 9.432
11 | 0.71 | 0.08236 | -0.031 | 8.618
11.5 | 0.735 | 0.07988 | -0.031 | 9.207
12 | 0.761 | 0.08782 | -0.031 | 8.665
12.5 | 0.789 | 0.09402 | -0.032 | 8.389
13 | 0.817 | 0.10011 | -0.034 | 8.157
13.5 | 0.839 | 0.09947 | -0.032 | 8.437
14 | 0.865 | 0.10515 | -0.033 | 8.23
14.5 | 0.896 | 0.10894 | -0.035 | 8.224
15 | 0.921 | 0.11867 | -0.035 | 7.765
15.5 | 0.944 | 0.11644 | -0.034 | 8.105
16 | 0.971 | 0.12071 | -0.035 | 8.043
16.5 | 1.002 | 0.12379 | -0.037 | 8.092
17 | 1.026 | 0.13533 | -0.037 | 7.583
17.5 | 1.047 | 0.13251 | -0.035 | 7.905
18 | 1.076 | 0.13644 | -0.037 | 7.883
18.5 | 1.105 | 0.14124 | -0.038 | 7.825
19 | 1.132 | 0.1491 | -0.039 | 7.591
19.5 | 1.15 | 0.1525 | -0.037 | 7.541
20 | 1.175 | 0.15424 | -0.037 | 7.62

## 88. Re 6M Mach 0.50 (2)
BIGFOIL.COM POLAR EXPORT
MID 38
MID 38 |  |  |  | Cl Max: | 1.2629 | at alpha= | 20 | deg
XFOIL ncrit=9 |  |  |  | L/D Max: | 138.315 | at alpha= | 3.5 | deg
Re: | 6000000 |  |  | Cd Min: | 0.32508 | at alpha= | 20 | deg
Mach: | 0.5 |  |  | Cl=0 at alpha= | -2.2251 | deg
|  |  |  | @ Cl=0.1, Cd= | 0.0055594
|  |  |  | @ Cl=0.4, Cd= | 0.00514
|  |  |  | @ Cl=0.6, Cd= | 0.005268
alpha (deg) | Cl | Cd | Cm | Cl/Cd
-20 | -0.9718 | 0.30016 | 0.1197 | -3.2376
-19.5 | -0.949 | 0.29152 | 0.1143 | -3.2554
-19 | -0.9261 | 0.28286 | 0.109 | -3.2741
-18.5 | -0.9032 | 0.27414 | 0.1037 | -3.2947
-18 | -0.8804 | 0.26546 | 0.0986 | -3.3165
-17.5 | -0.8577 | 0.25677 | 0.0936 | -3.3403
-17 | -0.8351 | 0.24811 | 0.0887 | -3.3658
-16.5 | -0.8128 | 0.23944 | 0.0839 | -3.3946
-16 | -0.7909 | 0.23084 | 0.0792 | -3.4262
-15.5 | -0.7695 | 0.22223 | 0.0746 | -3.4626
-15 | -0.7485 | 0.21358 | 0.0702 | -3.5045
-14.5 | -0.7292 | 0.2044 | 0.0657 | -3.5675
-14 | -0.7096 | 0.1958 | 0.0614 | -3.6241
-13.5 | -0.6896 | 0.18826 | 0.0575 | -3.663
-13 | -0.6696 | 0.18019 | 0.0538 | -3.7161
-12.5 | -0.6506 | 0.17173 | 0.05 | -3.7885
-12 | -0.6335 | 0.16352 | 0.0465 | -3.8741
-11.5 | -0.6172 | 0.15535 | 0.0431 | -3.973
-11 | -0.602 | 0.1472 | 0.0398 | -4.0897
-10.5 | -0.5876 | 0.13908 | 0.0366 | -4.2249
-10 | -0.5741 | 0.13101 | 0.0334 | -4.3821
-9.5 | -0.5616 | 0.12289 | 0.0302 | -4.5699
-9 | -0.5537 | 0.11421 | 0.0267 | -4.8481
-8.5 | -0.5432 | 0.10601 | 0.0232 | -5.124
-8 | -0.5338 | 0.09767 | 0.0194 | -5.4653
-7.5 | -0.5255 | 0.08914 | 0.0152 | -5.8952
-7 | -0.5178 | 0.08061 | 0.0104 | -6.4235
-6.5 | -0.5094 | 0.07204 | 0.0041 | -7.0711
-6 | -0.4768 | 0.06248 | -0.0099 | -7.6312
-5.5 | -0.4379 | 0.05227 | -0.0249 | -8.3777
-5 | -0.3816 | 0.03864 | -0.0441 | -9.8758
-4.5 | -0.3189 | 0.02428 | -0.0575 | -13.1343
-4 | -0.2521 | 0.01236 | -0.0631 | -20.3964
-3.5 | -0.1803 | 0.00698 | -0.0636 | -25.8309
-2.5 | -0.0381 | 0.00574 | -0.0621 | -6.6376
-2 | 0.0312 | 0.00562 | -0.0616 | 5.5516
-1.5 | 0.0996 | 0.00556 | -0.0613 | 17.9137
-1 | 0.1677 | 0.00546 | -0.0612 | 30.7143
-0.5 | 0.2356 | 0.00528 | -0.0613 | 44.6212
0 | 0.3031 | 0.00519 | -0.0614 | 58.4008
0.5 | 0.3705 | 0.00514 | -0.0615 | 72.0817
1 | 0.438 | 0.00514 | -0.0616 | 85.214
1.5 | 0.5054 | 0.0052 | -0.0616 | 97.1923
2 | 0.573 | 0.00526 | -0.0616 | 108.9354
2.5 | 0.6408 | 0.00528 | -0.0614 | 121.3636
3 | 0.7036 | 0.00511 | -0.0598 | 137.6908
3.5 | 0.7718 | 0.00558 | -0.0591 | 138.3154
4 | 0.8402 | 0.00614 | -0.0582 | 136.8404
4.5 | 0.9085 | 0.0069 | -0.057 | 131.6667
5 | 0.978 | 0.00766 | -0.0554 | 127.6762
5.5 | 1.0492 | 0.00834 | -0.0535 | 125.8034
6 | 1.1199 | 0.00952 | -0.0507 | 117.6366
6.5 | 1.1872 | 0.01173 | -0.0468 | 101.2106
7 | 1.2395 | 0.01647 | -0.0412 | 75.258
7.5 | 1.2526 | 0.02539 | -0.0357 | 49.3344
8 | 1.2311 | 0.03534 | -0.0331 | 34.8359
8.5 | 1.193 | 0.04739 | -0.0417 | 25.1741
9 | 1.1654 | 0.06462 | -0.0572 | 18.0347
9.5 | 1.1331 | 0.07944 | -0.065 | 14.2636
10 | 1.1021 | 0.09328 | -0.0718 | 11.815
10.5 | 1.0748 | 0.10692 | -0.0785 | 10.0524
11 | 1.052 | 0.12051 | -0.0852 | 8.7296
11.5 | 1.0342 | 0.13408 | -0.0919 | 7.7133
12 | 1.023 | 0.14753 | -0.0985 | 6.9342
12.5 | 1.0183 | 0.16069 | -0.105 | 6.337
13 | 1.0197 | 0.17312 | -0.1112 | 5.8901
13.5 | 1.0268 | 0.18482 | -0.1171 | 5.5557
14 | 1.0376 | 0.19598 | -0.1229 | 5.2944
14.5 | 1.0471 | 0.20862 | -0.1294 | 5.0192
15 | 1.0617 | 0.21988 | -0.1353 | 4.8285
15.5 | 1.0779 | 0.23121 | -0.1412 | 4.662
16 | 1.0957 | 0.24236 | -0.1472 | 4.521
16.5 | 1.1144 | 0.25342 | -0.1532 | 4.3974
17 | 1.1351 | 0.26306 | -0.1586 | 4.315
17.5 | 1.1555 | 0.27331 | -0.1644 | 4.2278
18 | 1.175 | 0.28441 | -0.1707 | 4.1314
18.5 | 1.1963 | 0.29443 | -0.1765 | 4.0631
19 | 1.218 | 0.30451 | -0.1825 | 3.9999
19.5 | 1.2398 | 0.31461 | -0.1884 | 3.9408
20 | 1.2629 | 0.32508 | -0.1945 | 3.8849

## 89. Re 7M Mach 0.00 (1)
BIGFOIL.COM POLAR EXPORT
MID 38
MID 38 |  |  |  | Cl Max: | 1.011 | at alpha= | 8 | deg
JavaFoil+Calcfoil stall+Eppler ext transition |  |  |  | L/D Max: | 102.146 | at alpha= | 4 | deg
Re: | 7000000 |  |  | Cd Min: | 0.00711 | at alpha= | 4 | deg
Mach: | 0 |  |  | Cl=0 at alpha= | -2.3362 | deg
|  |  |  | @ Cl=0.1, Cd= | 0.0073424
|  |  |  | @ Cl=0.4, Cd= | 0.00723
|  |  |  | @ Cl=0.6, Cd= | 0.0074928
alpha (deg) | Cl | Cd | Cm | Cl/Cd
-12.5 | -0.3 | 0.08013 | -0.026 | -3.747
-12 | -0.315 | 0.07544 | -0.026 | -4.176
-11.5 | -0.329 | 0.07113 | -0.026 | -4.627
-11 | -0.342 | 0.06704 | -0.027 | -5.107
-10.5 | -0.354 | 0.06327 | -0.027 | -5.594
-10 | -0.364 | 0.05942 | -0.027 | -6.123
-9.5 | -0.371 | 0.05588 | -0.027 | -6.636
-9 | -0.374 | 0.05277 | -0.028 | -7.095
-8.5 | -0.374 | 0.04948 | -0.028 | -7.561
-8 | -0.369 | 0.04673 | -0.028 | -7.9
-7.5 | -0.442 | 0.00872 | -0.05 | -50.692
-7 | -0.423 | 0.00856 | -0.05 | -49.43
-6.5 | -0.397 | 0.00842 | -0.05 | -47.186
-6 | -0.365 | 0.00831 | -0.05 | -43.97
-5.5 | -0.327 | 0.00828 | -0.05 | -39.526
-5 | -0.283 | 0.00817 | -0.05 | -34.687
-4.5 | -0.235 | 0.00807 | -0.05 | -29.134
-4 | -0.184 | 0.008 | -0.05 | -23.004
-3.5 | -0.13 | 0.00794 | -0.05 | -16.443
-3 | -0.075 | 0.00785 | -0.05 | -9.58
-2.5 | -0.019 | 0.00779 | -0.05 | -2.401
-2 | 0.039 | 0.00777 | -0.05 | 4.97
-1.5 | 0.096 | 0.00735 | -0.05 | 13.1
-1 | 0.154 | 0.00724 | -0.05 | 21.319
-0.5 | 0.212 | 0.00716 | -0.05 | 29.633
0 | 0.27 | 0.00719 | -0.05 | 37.54
0.5 | 0.328 | 0.00717 | -0.051 | 45.671
1 | 0.385 | 0.00723 | -0.051 | 53.301
1.5 | 0.443 | 0.00723 | -0.051 | 61.224
2 | 0.5 | 0.00733 | -0.051 | 68.215
2.5 | 0.557 | 0.00744 | -0.051 | 74.89
3 | 0.614 | 0.00751 | -0.051 | 81.822
3.5 | 0.671 | 0.00724 | -0.051 | 92.625
4 | 0.726 | 0.00711 | -0.051 | 102.146
4.5 | 0.778 | 0.00822 | -0.051 | 94.703
5 | 0.827 | 0.00852 | -0.051 | 97.077
5.5 | 0.873 | 0.00885 | -0.051 | 98.583
6 | 0.913 | 0.00921 | -0.051 | 99.19
6.5 | 0.948 | 0.00956 | -0.051 | 99.204
7 | 0.977 | 0.00994 | -0.051 | 98.329
7.5 | 0.999 | 0.01037 | -0.051 | 96.309
8 | 1.011 | 0.01082 | -0.051 | 93.433
8.5 | 1.01 | 0.01132 | -0.051 | 89.206
9 | 0.999 | 0.01185 | -0.051 | 84.28
9.5 | 0.979 | 0.01243 | -0.051 | 78.777
10 | 0.951 | 0.01309 | -0.051 | 72.651
10.5 | 0.917 | 0.01392 | -0.051 | 65.859
11 | 0.877 | 0.01493 | -0.051 | 58.748
11.5 | 0.817 | 0.01649 | -0.05 | 49.562
12 | 0.758 | 0.01912 | -0.049 | 39.67
12.5 | 0.695 | 0.02468 | -0.048 | 28.156
13 | 0.628 | 0.03607 | -0.045 | 17.409

## 90. Re 7M Mach 0.00 (2)
BIGFOIL.COM POLAR EXPORT
MID 38
MID 38 |  |  |  | Cl Max: | 1.8481 | at alpha= | 16.5 | deg
XFOIL ncrit=9 |  |  |  | L/D Max: | 130.171 | at alpha= | 4.5 | deg
Re: | 7000000 |  |  | Cd Min: | 0.23458 | at alpha= | 20 | deg
Mach: | 0 |  |  | Cl=0 at alpha= | -99 | deg
|  |  |  | @ Cl=0.1, Cd= | 0.00499
|  |  |  | @ Cl=0.4, Cd= | 0.0049093
|  |  |  | @ Cl=0.6, Cd= | 0.005001
alpha (deg) | Cl | Cd | Cm | Cl/Cd
0 | 0.2587 | 0.00499 | -0.0536 | 51.8437
0.5 | 0.3156 | 0.00493 | -0.0538 | 64.0162
1 | 0.3726 | 0.00489 | -0.054 | 76.1963
1.5 | 0.4293 | 0.00493 | -0.0542 | 87.0791
2 | 0.486 | 0.00495 | -0.0544 | 98.1818
2.5 | 0.5424 | 0.00497 | -0.0546 | 109.1348
3 | 0.5983 | 0.005 | -0.0547 | 119.66
3.5 | 0.6504 | 0.00503 | -0.0537 | 129.3042
4 | 0.706 | 0.00545 | -0.0537 | 129.5413
4.5 | 0.7615 | 0.00585 | -0.0536 | 130.1709
5 | 0.8164 | 0.0064 | -0.0535 | 127.5625
5.5 | 0.8709 | 0.00702 | -0.0533 | 124.0598
6 | 0.926 | 0.00737 | -0.0531 | 125.6445
6.5 | 0.9807 | 0.0078 | -0.053 | 125.7308
7 | 1.0351 | 0.0083 | -0.0527 | 124.7108
7.5 | 1.0889 | 0.00887 | -0.0524 | 122.7621
8 | 1.142 | 0.00954 | -0.052 | 119.7065
8.5 | 1.1944 | 0.01032 | -0.0516 | 115.7364
9 | 1.2457 | 0.01129 | -0.051 | 110.3366
9.5 | 1.295 | 0.01259 | -0.0502 | 102.8594
10 | 1.3354 | 0.01568 | -0.0484 | 85.1658
10.5 | 1.3863 | 0.0162 | -0.048 | 85.5741
11 | 1.4359 | 0.01689 | -0.0474 | 85.0148
11.5 | 1.4846 | 0.01765 | -0.0468 | 84.1133
12 | 1.5323 | 0.01846 | -0.046 | 83.0065
12.5 | 1.5791 | 0.0193 | -0.0452 | 81.8187
13 | 1.6247 | 0.02021 | -0.0443 | 80.3909
13.5 | 1.6683 | 0.02126 | -0.0432 | 78.4713
14 | 1.7107 | 0.02232 | -0.042 | 76.6443
14.5 | 1.7503 | 0.02355 | -0.0406 | 74.3227
15 | 1.7882 | 0.02478 | -0.0389 | 72.163
15.5 | 1.8215 | 0.02626 | -0.0369 | 69.3641
16 | 1.848 | 0.02806 | -0.0342 | 65.8589
16.5 | 1.8481 | 0.03083 | -0.0288 | 59.9449
17 | 1.8234 | 0.03741 | -0.0265 | 48.741
17.5 | 1.7825 | 0.04959 | -0.0317 | 35.9447
18 | 1.7336 | 0.06555 | -0.0409 | 26.447
18.5 | 1.6828 | 0.08208 | -0.0494 | 20.5019
19.5 | 1.1915 | 0.2141 | -0.126 | 5.5652
20 | 1.1713 | 0.23458 | -0.1384 | 4.9932

## 91. Re 7M Mach 0.10 (1)
BIGFOIL.COM POLAR EXPORT
MID 38
MID 38 |  |  |  | Cl Max: | 1.008 | at alpha= | 8 | deg
JavaFoil+Calcfoil stall+Eppler ext transition |  |  |  | L/D Max: | 102.284 | at alpha= | 4 | deg
Re: | 7000000 |  |  | Cd Min: | 0.00713 | at alpha= | 4 | deg
Mach: | 0.1 |  |  | Cl=0 at alpha= | -2.3362 | deg
|  |  |  | @ Cl=0.1, Cd= | 0.0073538
|  |  |  | @ Cl=0.4, Cd= | 0.0072422
|  |  |  | @ Cl=0.6, Cd= | 0.04167
alpha (deg) | Cl | Cd | Cm | Cl/Cd
-12.5 | -0.268 | 0.08087 | -0.026 | -3.31
-12 | -0.285 | 0.07579 | -0.026 | -3.758
-11.5 | -0.302 | 0.07162 | -0.026 | -4.21
-11 | -0.317 | 0.06747 | -0.026 | -4.705
-10.5 | -0.332 | 0.06376 | -0.026 | -5.207
-10 | -0.345 | 0.05965 | -0.027 | -5.783
-9.5 | -0.355 | 0.05626 | -0.027 | -6.309
-9 | -0.362 | 0.0531 | -0.027 | -6.809
-8.5 | -0.364 | 0.05038 | -0.027 | -7.218
-8 | -0.363 | 0.04629 | -0.029 | -7.833
-7.5 | -0.436 | 0.00879 | -0.051 | -49.617
-7 | -0.419 | 0.00859 | -0.051 | -48.818
-6.5 | -0.395 | 0.00845 | -0.051 | -46.797
-6 | -0.365 | 0.00833 | -0.051 | -43.738
-5.5 | -0.327 | 0.00831 | -0.051 | -39.411
-5 | -0.284 | 0.00819 | -0.051 | -34.659
-4.5 | -0.236 | 0.00809 | -0.051 | -29.153
-4 | -0.185 | 0.00801 | -0.051 | -23.043
-3.5 | -0.131 | 0.00795 | -0.051 | -16.491
-3 | -0.076 | 0.00786 | -0.051 | -9.609
-2.5 | -0.019 | 0.0078 | -0.051 | -2.41
-2 | 0.039 | 0.00778 | -0.051 | 4.987
-1.5 | 0.097 | 0.00736 | -0.051 | 13.147
-1 | 0.155 | 0.00724 | -0.051 | 21.399
-0.5 | 0.213 | 0.00717 | -0.051 | 29.742
0 | 0.271 | 0.0072 | -0.051 | 37.683
0.5 | 0.329 | 0.00718 | -0.051 | 45.835
1 | 0.387 | 0.00724 | -0.051 | 53.486
1.5 | 0.445 | 0.00725 | -0.051 | 61.414
2 | 0.503 | 0.00734 | -0.051 | 68.433
2.5 | 0.56 | 0.00746 | -0.051 | 75.079
3 | 0.617 | 0.00751 | -0.051 | 82.144
3.5 | 0.674 | 0.00726 | -0.051 | 92.833
4 | 0.729 | 0.00713 | -0.051 | 102.284
4.5 | 0.782 | 0.00825 | -0.051 | 94.772
5 | 0.831 | 0.00856 | -0.051 | 97.07
5.5 | 0.876 | 0.0089 | -0.051 | 98.48
6 | 0.916 | 0.00923 | -0.051 | 99.279
6.5 | 0.951 | 0.0096 | -0.051 | 98.98
7 | 0.978 | 0.01001 | -0.051 | 97.742
7.5 | 0.998 | 0.01042 | -0.051 | 95.772
8 | 1.008 | 0.0109 | -0.051 | 92.477
8.5 | 1.003 | 0.01142 | -0.051 | 87.859
9 | 0.988 | 0.012 | -0.051 | 82.353
9.5 | 0.963 | 0.01261 | -0.051 | 76.406
10 | 0.93 | 0.01328 | -0.051 | 70.017
10.5 | 0.889 | 0.01417 | -0.051 | 62.777
11 | 0.838 | 0.01443 | -0.051 | 58.073
11.5 | 0.776 | 0.01695 | -0.05 | 45.772
12 | 0.707 | 0.02091 | -0.049 | 33.835
12.5 | 0.641 | 0.0274 | -0.047 | 23.379
13 | 0.569 | 0.04167 | -0.044 | 13.658

## 92. Re 7M Mach 0.10 (2)
BIGFOIL.COM POLAR EXPORT
MID 38
MID 38 |  |  |  | Cl Max: | 1.7924 | at alpha= | 15.5 | deg
XFOIL ncrit=9 |  |  |  | L/D Max: | 130.289 | at alpha= | 4.5 | deg
Re: | 7000000 |  |  | Cd Min: | 0.22968 | at alpha= | 19.5 | deg
Mach: | 0.1 |  |  | Cl=0 at alpha= | -2.267 | deg
|  |  |  | @ Cl=0.1, Cd= | 0.0052868
|  |  |  | @ Cl=0.4, Cd= | 0.0049178
|  |  |  | @ Cl=0.6, Cd= | 0.005009
alpha (deg) | Cl | Cd | Cm | Cl/Cd
-7.5 | -0.5939 | 0.01108 | -0.0535 | -53.6011
-7 | -0.5384 | 0.00896 | -0.0538 | -60.0893
-6.5 | -0.4774 | 0.00762 | -0.0549 | -62.6509
-6 | -0.4253 | 0.00688 | -0.0537 | -61.8169
-5.5 | -0.3694 | 0.00629 | -0.0533 | -58.7281
-4.5 | -0.2557 | 0.00573 | -0.0531 | -44.6248
-4 | -0.1987 | 0.00571 | -0.053 | -34.7986
-3.5 | -0.1414 | 0.00558 | -0.0531 | -25.3405
-3 | -0.0841 | 0.00547 | -0.0531 | -15.3748
-2.5 | -0.0267 | 0.00539 | -0.0531 | -4.9536
-2 | 0.0306 | 0.00534 | -0.0532 | 5.7303
-1.5 | 0.0879 | 0.00531 | -0.0533 | 16.5537
-1 | 0.1453 | 0.0052 | -0.0534 | 27.9423
-0.5 | 0.2027 | 0.00507 | -0.0537 | 39.9803
0 | 0.2601 | 0.005 | -0.0539 | 52.02
0.5 | 0.3174 | 0.00493 | -0.0541 | 64.3813
1 | 0.3747 | 0.0049 | -0.0543 | 76.4694
1.5 | 0.4317 | 0.00494 | -0.0544 | 87.3887
2 | 0.4887 | 0.00496 | -0.0546 | 98.5282
2.5 | 0.5455 | 0.00498 | -0.0548 | 109.5382
3 | 0.6018 | 0.00501 | -0.0549 | 120.1198
3.5 | 0.6542 | 0.00504 | -0.0539 | 129.8016
4 | 0.7102 | 0.00546 | -0.0539 | 130.0733
4.5 | 0.7661 | 0.00588 | -0.0538 | 130.2891
5 | 0.8214 | 0.00643 | -0.0536 | 127.7449
5.5 | 0.8764 | 0.00705 | -0.0533 | 124.3121
6 | 0.932 | 0.00741 | -0.0532 | 125.776
6.5 | 0.9872 | 0.00785 | -0.0529 | 125.758
7 | 1.0421 | 0.00836 | -0.0526 | 124.6531
7.5 | 1.0964 | 0.00897 | -0.0522 | 122.2297
8 | 1.15 | 0.00968 | -0.0518 | 118.8017
8.5 | 1.2028 | 0.01053 | -0.0512 | 114.226
9 | 1.2542 | 0.01161 | -0.0505 | 108.0276
9.5 | 1.3023 | 0.01334 | -0.0494 | 97.6237
10 | 1.3466 | 0.01565 | -0.0479 | 86.0447
10.5 | 1.3976 | 0.01632 | -0.0473 | 85.6373
11 | 1.4476 | 0.01708 | -0.0466 | 84.7541
11.5 | 1.4968 | 0.0179 | -0.0458 | 83.6201
12 | 1.5449 | 0.01879 | -0.0448 | 82.2193
12.5 | 1.5919 | 0.01974 | -0.0438 | 80.6434
13 | 1.6371 | 0.02082 | -0.0427 | 78.6311
13.5 | 1.68 | 0.02207 | -0.0412 | 76.1214
14 | 1.7213 | 0.02335 | -0.0397 | 73.7173
14.5 | 1.7581 | 0.02494 | -0.0377 | 70.4932
15 | 1.7875 | 0.02702 | -0.0351 | 66.1547
15.5 | 1.7924 | 0.03025 | -0.03 | 59.2529
16 | 1.7702 | 0.0358 | -0.0259 | 49.4469
16.5 | 1.7461 | 0.04482 | -0.0287 | 38.9581
17 | 1.6979 | 0.06072 | -0.0385 | 27.9628
17.5 | 1.6287 | 0.0811 | -0.0499 | 20.0826
18 | 1.5263 | 0.10758 | -0.0634 | 14.1876
18.5 | 1.2289 | 0.1838 | -0.1076 | 6.6861
19 | 1.1799 | 0.21028 | -0.1236 | 5.6111
19.5 | 1.1614 | 0.22968 | -0.1352 | 5.0566

## 93. Re 7M Mach 0.25 (1)
BIGFOIL.COM POLAR EXPORT
MID 38
MID 38 |  |  |  | Cl Max: | 0.985 | at alpha= | 7.5 | deg
JavaFoil+Calcfoil stall+Eppler ext transition |  |  |  | L/D Max: | 103.019 | at alpha= | 4 | deg
Re: | 7000000 |  |  | Cd Min: | 0.00722 | at alpha= | -0.5 | deg
Mach: | 0.25 |  |  | Cl=0 at alpha= | -2.339 | deg
|  |  |  | @ Cl=0.1, Cd= | 0.05498
|  |  |  | @ Cl=0.4, Cd= | 0.05498
|  |  |  | @ Cl=0.6, Cd= | 0.05498
alpha (deg) | Cl | Cd | Cm | Cl/Cd
-11.5 | -0.052 | 0.07496 | -0.026 | -0.689
-11 | -0.049 | 0.07015 | -0.026 | -0.697
-10.5 | -0.108 | 0.06679 | -0.026 | -1.618
-10 | -0.166 | 0.06211 | -0.026 | -2.667
-9.5 | -0.21 | 0.0581 | -0.027 | -3.613
-9 | -0.247 | 0.05469 | -0.027 | -4.51
-8.5 | -0.276 | 0.05154 | -0.027 | -5.353
-8 | -0.297 | 0.04868 | -0.027 | -6.102
-7.5 | -0.309 | 0.04579 | -0.028 | -6.755
-7 | -0.316 | 0.03972 | -0.033 | -7.945
-6.5 | -0.376 | 0.00857 | -0.052 | -43.849
-6 | -0.356 | 0.00848 | -0.052 | -41.925
-5.5 | -0.325 | 0.00844 | -0.052 | -38.553
-5 | -0.285 | 0.00832 | -0.052 | -34.315
-4.5 | -0.239 | 0.00819 | -0.052 | -29.171
-4 | -0.188 | 0.00812 | -0.052 | -23.17
-3.5 | -0.134 | 0.00803 | -0.052 | -16.687
-3 | -0.077 | 0.00794 | -0.052 | -9.747
-2.5 | -0.019 | 0.00787 | -0.052 | -2.452
-2 | 0.04 | 0.00782 | -0.052 | 5.091
-1.5 | 0.099 | 0.00742 | -0.052 | 13.4
-1 | 0.159 | 0.0073 | -0.052 | 21.816
-0.5 | 0.219 | 0.00722 | -0.052 | 30.342
0 | 0.279 | 0.00725 | -0.052 | 38.464
0.5 | 0.338 | 0.00725 | -0.052 | 46.702
1 | 0.398 | 0.0073 | -0.052 | 54.529
1.5 | 0.457 | 0.00734 | -0.052 | 62.308
2 | 0.516 | 0.00743 | -0.052 | 69.543
2.5 | 0.575 | 0.00754 | -0.052 | 76.316
3 | 0.634 | 0.00762 | -0.052 | 83.255
3.5 | 0.692 | 0.0074 | -0.052 | 93.531
4 | 0.749 | 0.00727 | -0.052 | 103.019
4.5 | 0.802 | 0.00843 | -0.052 | 95.172
5 | 0.851 | 0.00877 | -0.052 | 97.062
5.5 | 0.895 | 0.00914 | -0.052 | 97.905
6 | 0.932 | 0.00954 | -0.052 | 97.684
6.5 | 0.96 | 0.00992 | -0.052 | 96.812
7 | 0.979 | 0.01038 | -0.052 | 94.342
7.5 | 0.985 | 0.01089 | -0.053 | 90.512
8 | 0.976 | 0.01143 | -0.053 | 85.349
8.5 | 0.943 | 0.01206 | -0.053 | 78.149
9 | 0.892 | 0.01274 | -0.053 | 69.995
9.5 | 0.823 | 0.01366 | -0.053 | 60.265
10 | 0.739 | 0.01466 | -0.053 | 50.448
10.5 | 0.632 | 0.01606 | -0.052 | 39.367
11 | 0.515 | 0.01946 | -0.05 | 26.445
11.5 | 0.385 | 0.03047 | -0.047 | 12.651
12 | 0.26 | 0.04295 | -0.044 | 6.044
12.5 | 0.088 | 0.05498 | -0.042 | 1.609

## 94. Re 7M Mach 0.25 (2)
BIGFOIL.COM POLAR EXPORT
MID 38
MID 38 |  |  |  | Cl Max: | 1.463 | at alpha= | 11 | deg
XFOIL ncrit=9 |  |  |  | L/D Max: | 132.455 | at alpha= | 4 | deg
Re: | 7000000 |  |  | Cd Min: | 0.17453 | at alpha= | 16 | deg
Mach: | 0.25 |  |  | Cl=0 at alpha= | -2.2593 | deg
|  |  |  | @ Cl=0.1, Cd= | 0.005315
|  |  |  | @ Cl=0.4, Cd= | 0.004947
|  |  |  | @ Cl=0.6, Cd= | 0.0050682
alpha (deg) | Cl | Cd | Cm | Cl/Cd
-14 | -0.4897 | 0.16078 | 0.0273 | -3.0458
-13.5 | -0.4893 | 0.15735 | 0.0265 | -3.1096
-13 | -0.4837 | 0.15215 | 0.0248 | -3.1791
-12.5 | -0.6393 | 0.1629 | 0.0462 | -3.9245
-12 | -0.6269 | 0.15522 | 0.0432 | -4.0388
-11.5 | -0.6153 | 0.14748 | 0.0403 | -4.1721
-11 | -0.6046 | 0.13971 | 0.0374 | -4.3275
-10.5 | -0.5944 | 0.13183 | 0.0344 | -4.5088
-10 | -0.585 | 0.12392 | 0.0314 | -4.7208
-9.5 | -0.5762 | 0.11596 | 0.0282 | -4.969
-9 | -0.5784 | 0.1055 | 0.0237 | -5.4825
-8.5 | -0.5873 | 0.09296 | 0.0177 | -6.3178
-8 | -0.5946 | 0.0815 | 0.0109 | -7.2957
-7.5 | -0.5748 | 0.0721 | -0.0002 | -7.9723
-6.5 | -0.5001 | 0.01043 | -0.058 | -47.9482
-6 | -0.446 | 0.00832 | -0.0566 | -53.6058
-5.5 | -0.3871 | 0.00704 | -0.056 | -54.9858
-5 | -0.3275 | 0.00633 | -0.0556 | -51.7378
-4.5 | -0.2674 | 0.00591 | -0.0553 | -45.2453
-4 | -0.2075 | 0.00576 | -0.0551 | -36.0243
-3.5 | -0.148 | 0.00576 | -0.0549 | -25.6944
-3 | -0.0881 | 0.00552 | -0.0548 | -15.9601
-2.5 | -0.0286 | 0.00544 | -0.0547 | -5.2574
-2 | 0.0308 | 0.00538 | -0.0547 | 5.7249
-1.5 | 0.0901 | 0.00533 | -0.0548 | 16.9043
-1 | 0.1495 | 0.00524 | -0.0549 | 28.5305
-0.5 | 0.2088 | 0.00509 | -0.0551 | 41.0216
0 | 0.268 | 0.00503 | -0.0553 | 53.2803
0.5 | 0.3272 | 0.00495 | -0.0555 | 66.101
1 | 0.3862 | 0.00494 | -0.0557 | 78.1781
1.5 | 0.4452 | 0.00497 | -0.0558 | 89.5775
2 | 0.5041 | 0.00502 | -0.056 | 100.4183
2.5 | 0.5629 | 0.00503 | -0.0561 | 111.9085
3 | 0.6211 | 0.00509 | -0.0561 | 122.0236
3.5 | 0.6756 | 0.00511 | -0.055 | 132.2114
4 | 0.7338 | 0.00554 | -0.0548 | 132.4549
4.5 | 0.7918 | 0.00604 | -0.0546 | 131.0927
5 | 0.8494 | 0.00665 | -0.0542 | 127.7293
5.5 | 0.9072 | 0.00722 | -0.0537 | 125.651
6 | 0.9655 | 0.00762 | -0.0533 | 126.706
6.5 | 1.0235 | 0.00815 | -0.0527 | 125.5828
7 | 1.0812 | 0.00879 | -0.052 | 123.0034
7.5 | 1.1381 | 0.0096 | -0.0511 | 118.5521
8 | 1.1941 | 0.01063 | -0.05 | 112.333
8.5 | 1.2482 | 0.01204 | -0.0487 | 103.6711
9 | 1.2932 | 0.01526 | -0.0463 | 84.7444
9.5 | 1.3469 | 0.0164 | -0.0449 | 82.128
10 | 1.398 | 0.01794 | -0.0432 | 77.9264
10.5 | 1.4413 | 0.02062 | -0.0408 | 69.8982
11 | 1.463 | 0.02599 | -0.0369 | 56.2909
11.5 | 1.4529 | 0.03367 | -0.0322 | 43.1512
12 | 1.4162 | 0.04158 | -0.03 | 34.0596
12.5 | 1.3836 | 0.05654 | -0.0425 | 24.4712
13 | 1.3503 | 0.07374 | -0.0546 | 18.3116
13.5 | 1.312 | 0.09009 | -0.0629 | 14.5632
14 | 1.2717 | 0.10612 | -0.0701 | 11.9836
14.5 | 1.2319 | 0.12228 | -0.0775 | 10.0744
15 | 1.1945 | 0.13882 | -0.0856 | 8.6047
15.5 | 1.1592 | 0.15639 | -0.0946 | 7.4122
16 | 1.1291 | 0.17453 | -0.1044 | 6.4694

## 95. Re 7M Mach 0.50 (1)
BIGFOIL.COM POLAR EXPORT
MID 38
MID 38 |  |  |  | Cl Max: | 1.177 | at alpha= | 20 | deg
JavaFoil+Calcfoil stall+Eppler ext transition |  |  |  | L/D Max: | 103.953 | at alpha= | 4 | deg
Re: | 7000000 |  |  | Cd Min: | 0.00747 | at alpha= | 0 | deg
Mach: | 0.5 |  |  | Cl=0 at alpha= | -2.3385 | deg
|  |  |  | @ Cl=0.1, Cd= | 0.0080215
|  |  |  | @ Cl=0.4, Cd= | 0.0075397
|  |  |  | @ Cl=0.6, Cd= | 0.0078988
alpha (deg) | Cl | Cd | Cm | Cl/Cd
-20 | -0.939 | 0.15406 | -0.034 | -6.094
-19.5 | -0.913 | 0.15031 | -0.034 | -6.074
-19 | -0.888 | 0.15102 | -0.034 | -5.882
-18.5 | -0.864 | 0.14079 | -0.035 | -6.134
-18 | -0.836 | 0.13645 | -0.034 | -6.127
-17.5 | -0.808 | 0.13167 | -0.033 | -6.138
-17 | -0.782 | 0.12644 | -0.032 | -6.184
-16.5 | -0.756 | 0.12164 | -0.032 | -6.214
-16 | -0.73 | 0.11806 | -0.032 | -6.183
-15.5 | -0.704 | 0.11614 | -0.032 | -6.063
-15 | -0.678 | 0.11019 | -0.032 | -6.15
-14.5 | -0.65 | 0.10608 | -0.031 | -6.131
-14 | -0.624 | 0.09827 | -0.031 | -6.348
-13.5 | -0.598 | 0.09183 | -0.031 | -6.509
-13 | -0.571 | 0.08547 | -0.031 | -6.685
-12.5 | -0.545 | 0.07964 | -0.031 | -6.845
-12 | -0.518 | 0.0854 | -0.03 | -6.06
-11.5 | -0.491 | 0.07755 | -0.03 | -6.335
-11 | -0.465 | 0.07164 | -0.031 | -6.492
-10.5 | -0.44 | 0.06488 | -0.032 | -6.777
-10 | -0.414 | 0.05904 | -0.034 | -7.02
-9.5 | -0.391 | 0.05195 | -0.037 | -7.528
-9 | -0.357 | 0.06087 | -0.028 | -5.865
-8.5 | -0.331 | 0.05447 | -0.03 | -6.081
-8 | -0.306 | 0.04854 | -0.033 | -6.307
-7.5 | -0.297 | 0.02883 | -0.046 | -10.297
-7 | -0.251 | 0.04514 | -0.031 | -5.568
-6.5 | -0.224 | 0.04312 | -0.03 | -5.197
-6 | -0.197 | 0.04047 | -0.03 | -4.877
-5.5 | -0.171 | 0.03778 | -0.032 | -4.529
-5 | -0.178 | 0.00882 | -0.058 | -20.131
-4.5 | -0.144 | 0.00868 | -0.058 | -16.623
-4 | -0.188 | 0.00854 | -0.058 | -21.976
-3.5 | -0.143 | 0.00841 | -0.058 | -16.966
-3 | -0.085 | 0.00827 | -0.058 | -10.235
-2.5 | -0.021 | 0.00816 | -0.058 | -2.615
-2 | 0.044 | 0.00808 | -0.058 | 5.486
-1.5 | 0.111 | 0.00801 | -0.058 | 13.863
-1 | 0.178 | 0.00754 | -0.058 | 23.6
-0.5 | 0.245 | 0.00749 | -0.058 | 32.694
0 | 0.312 | 0.00747 | -0.058 | 41.751
0.5 | 0.378 | 0.00752 | -0.058 | 50.32
1 | 0.445 | 0.00758 | -0.058 | 58.667
1.5 | 0.511 | 0.00771 | -0.058 | 66.245
2 | 0.577 | 0.00785 | -0.058 | 73.495
2.5 | 0.643 | 0.00799 | -0.058 | 80.388
3 | 0.708 | 0.00811 | -0.058 | 87.306
3.5 | 0.772 | 0.00754 | -0.058 | 102.425
4 | 0.833 | 0.00802 | -0.058 | 103.953
4.5 | 0.886 | 0.00933 | -0.059 | 94.95
5 | 0.926 | 0.00985 | -0.059 | 94.06
5.5 | 0.941 | 0.01043 | -0.059 | 90.234
6 | 0.887 | 0.0111 | -0.059 | 79.891
6.5 | 0.586 | 0.01183 | -0.059 | 49.527
7 | 0.619 | 0.01279 | -0.059 | 48.394
7.5 | 0.652 | 0.01374 | -0.059 | 47.421
8 | 0.641 | 0.02073 | -0.054 | 30.907
8.5 | 0.717 | 0.0156 | -0.059 | 45.942
9 | 0.698 | 0.02317 | -0.054 | 30.12
9.5 | 0.634 | 0.06598 | -0.033 | 9.606
10 | 0.713 | 0.0399 | -0.049 | 17.873
10.5 | 0.69 | 0.07008 | -0.035 | 9.843
11 | 0.711 | 0.08131 | -0.032 | 8.741
11.5 | 0.737 | 0.07842 | -0.032 | 9.397
12 | 0.762 | 0.086 | -0.032 | 8.859
12.5 | 0.79 | 0.09175 | -0.033 | 8.611
13 | 0.817 | 0.09868 | -0.034 | 8.283
13.5 | 0.839 | 0.09864 | -0.032 | 8.511
14 | 0.867 | 0.10323 | -0.033 | 8.395
14.5 | 0.898 | 0.10654 | -0.036 | 8.425
15 | 0.922 | 0.11742 | -0.035 | 7.85
15.5 | 0.944 | 0.11268 | -0.034 | 8.378
16 | 0.973 | 0.11768 | -0.036 | 8.272
16.5 | 1.004 | 0.12006 | -0.038 | 8.366
17 | 1.027 | 0.13328 | -0.037 | 7.704
17.5 | 1.048 | 0.13191 | -0.036 | 7.943
18 | 1.077 | 0.13372 | -0.037 | 8.053
18.5 | 1.108 | 0.13728 | -0.039 | 8.071
19 | 1.133 | 0.14624 | -0.039 | 7.749
19.5 | 1.15 | 0.14691 | -0.037 | 7.829
20 | 1.177 | 0.15263 | -0.037 | 7.708

## 96. Re 7M Mach 0.50 (2)
BIGFOIL.COM POLAR EXPORT
MID 38
MID 38 |  |  |  | Cl Max: | 1.2635 | at alpha= | 20 | deg
XFOIL ncrit=9 |  |  |  | L/D Max: | 140.436 | at alpha= | 3.5 | deg
Re: | 7000000 |  |  | Cd Min: | 0.3253 | at alpha= | 20 | deg
Mach: | 0.5 |  |  | Cl=0 at alpha= | -99 | deg
|  |  |  | @ Cl=0.1, Cd= | 0.00513
|  |  |  | @ Cl=0.4, Cd= | 0.0051
|  |  |  | @ Cl=0.6, Cd= | 0.0052715
alpha (deg) | Cl | Cd | Cm | Cl/Cd
0 | 0.3033 | 0.00513 | -0.0615 | 59.1228
0.5 | 0.3707 | 0.0051 | -0.0616 | 72.6863
1 | 0.4382 | 0.0051 | -0.0616 | 85.9216
2 | 0.5733 | 0.00524 | -0.0616 | 109.4084
2.5 | 0.6412 | 0.00532 | -0.0614 | 120.5263
3 | 0.709 | 0.00539 | -0.061 | 131.5399
3.5 | 0.7724 | 0.0055 | -0.0593 | 140.4364
4 | 0.841 | 0.00604 | -0.0584 | 139.2384
4.5 | 0.9094 | 0.0068 | -0.0572 | 133.7353
5 | 0.9794 | 0.00747 | -0.0556 | 131.1111
5.5 | 1.0508 | 0.00809 | -0.0537 | 129.8888
6 | 1.122 | 0.0092 | -0.051 | 121.9565
6.5 | 1.1895 | 0.0114 | -0.0471 | 104.3421
7 | 1.2431 | 0.01599 | -0.0415 | 77.7423
7.5 | 1.2558 | 0.02505 | -0.036 | 50.1317
8 | 1.233 | 0.0352 | -0.0331 | 35.0284
8.5 | 1.1966 | 0.04671 | -0.0408 | 25.6176
9 | 1.1693 | 0.06395 | -0.0567 | 18.2846
9.5 | 1.1374 | 0.07886 | -0.0648 | 14.423
10 | 1.1065 | 0.09269 | -0.0715 | 11.9376
10.5 | 1.0792 | 0.10628 | -0.0782 | 10.1543
11 | 1.0563 | 0.11981 | -0.0848 | 8.8165
11.5 | 1.0384 | 0.13331 | -0.0915 | 7.7894
12 | 1.027 | 0.14668 | -0.0981 | 7.0016
12.5 | 1.0222 | 0.15973 | -0.1046 | 6.3995
13 | 1.0235 | 0.17203 | -0.1107 | 5.9495
13.5 | 1.03 | 0.18371 | -0.1166 | 5.6067
14 | 1.0362 | 0.19676 | -0.1234 | 5.2663
14.5 | 1.0489 | 0.2079 | -0.1291 | 5.0452
15 | 1.0627 | 0.21957 | -0.1351 | 4.8399
15.5 | 1.0786 | 0.23111 | -0.1412 | 4.667
16 | 1.0963 | 0.24236 | -0.1472 | 4.5234
16.5 | 1.1151 | 0.25329 | -0.1531 | 4.4025
17 | 1.1337 | 0.26451 | -0.1593 | 4.286
17.5 | 1.1543 | 0.27469 | -0.1651 | 4.2022
18.5 | 1.1966 | 0.29471 | -0.1767 | 4.0603
19 | 1.2184 | 0.3048 | -0.1826 | 3.9974
19.5 | 1.2402 | 0.31487 | -0.1885 | 3.9388
20 | 1.2635 | 0.3253 | -0.1945 | 3.8841

## 97. Re 8M Mach 0.00 (1)
BIGFOIL.COM POLAR EXPORT
MID 38
MID 38 |  |  |  | Cl Max: | 1.011 | at alpha= | 8 | deg
JavaFoil+Calcfoil stall+Eppler ext transition |  |  |  | L/D Max: | 101.134 | at alpha= | 6.5 | deg
Re: | 8000000 |  |  | Cd Min: | 0.00714 | at alpha= | 0 | deg
Mach: | 0 |  |  | Cl=0 at alpha= | -2.3362 | deg
|  |  |  | @ Cl=0.1, Cd= | 0.007349
|  |  |  | @ Cl=0.4, Cd= | 0.0072381
|  |  |  | @ Cl=0.6, Cd= | 0.0075505
alpha (deg) | Cl | Cd | Cm | Cl/Cd
-12.5 | -0.3 | 0.07939 | -0.026 | -3.784
-12 | -0.315 | 0.0746 | -0.027 | -4.227
-11.5 | -0.33 | 0.07028 | -0.027 | -4.689
-11 | -0.343 | 0.06616 | -0.027 | -5.181
-10.5 | -0.354 | 0.06261 | -0.027 | -5.66
-10 | -0.364 | 0.05854 | -0.028 | -6.224
-9.5 | -0.371 | 0.05517 | -0.028 | -6.731
-9 | -0.375 | 0.05163 | -0.029 | -7.271
-8.5 | -0.376 | 0.048 | -0.03 | -7.831
-8 | -0.372 | 0.04446 | -0.031 | -8.365
-7.5 | -0.442 | 0.0087 | -0.05 | -50.831
-7 | -0.423 | 0.00854 | -0.05 | -49.565
-6.5 | -0.397 | 0.0084 | -0.05 | -47.283
-6 | -0.365 | 0.00833 | -0.05 | -43.842
-5.5 | -0.327 | 0.00824 | -0.05 | -39.735
-5 | -0.283 | 0.00812 | -0.05 | -34.882
-4.5 | -0.235 | 0.00804 | -0.05 | -29.263
-4 | -0.184 | 0.00796 | -0.05 | -23.105
-3.5 | -0.13 | 0.00786 | -0.05 | -16.607
-3 | -0.075 | 0.0078 | -0.05 | -9.647
-2.5 | -0.019 | 0.0078 | -0.05 | -2.399
-2 | 0.039 | 0.00768 | -0.05 | 5.025
-1.5 | 0.096 | 0.00736 | -0.05 | 13.089
-1 | 0.154 | 0.0072 | -0.05 | 21.424
-0.5 | 0.212 | 0.00719 | -0.05 | 29.505
0 | 0.27 | 0.00714 | -0.05 | 37.835
0.5 | 0.328 | 0.00718 | -0.051 | 45.652
1 | 0.385 | 0.00722 | -0.051 | 53.385
1.5 | 0.443 | 0.00729 | -0.051 | 60.706
2 | 0.5 | 0.00736 | -0.051 | 67.965
2.5 | 0.557 | 0.00746 | -0.051 | 74.692
3 | 0.614 | 0.00758 | -0.051 | 81.014
3.5 | 0.671 | 0.0077 | -0.051 | 87.055
4 | 0.726 | 0.00744 | -0.051 | 97.534
4.5 | 0.778 | 0.00806 | -0.051 | 96.473
5 | 0.827 | 0.00836 | -0.051 | 98.911
5.5 | 0.873 | 0.00869 | -0.051 | 100.46
6 | 0.913 | 0.00903 | -0.051 | 101.107
6.5 | 0.948 | 0.00938 | -0.051 | 101.134
7 | 0.977 | 0.00974 | -0.051 | 100.266
7.5 | 0.999 | 0.01016 | -0.051 | 98.248
8 | 1.011 | 0.0106 | -0.051 | 95.346
8.5 | 1.01 | 0.01108 | -0.051 | 91.088
9 | 0.999 | 0.0116 | -0.051 | 86.106
9.5 | 0.979 | 0.01215 | -0.051 | 80.557
10 | 0.951 | 0.0128 | -0.051 | 74.283
10.5 | 0.917 | 0.01356 | -0.051 | 67.6
11 | 0.877 | 0.01451 | -0.051 | 60.45
11.5 | 0.821 | 0.01586 | -0.05 | 51.759
12 | 0.764 | 0.01797 | -0.05 | 42.48
12.5 | 0.701 | 0.02256 | -0.048 | 31.07
13 | 0.63 | 0.03455 | -0.045 | 18.248

## 98. Re 8M Mach 0.00 (2)
BIGFOIL.COM POLAR EXPORT
MID 38
MID 38 |  |  |  | Cl Max: | 1.8689 | at alpha= | 16 | deg
XFOIL ncrit=9 |  |  |  | L/D Max: | 132.322 | at alpha= | 4 | deg
Re: | 8000000 |  |  | Cd Min: | 0.2198 | at alpha= | 20 | deg
Mach: | 0 |  |  | Cl=0 at alpha= | -2.2675 | deg
|  |  |  | @ Cl=0.1, Cd= | 0.0052381
|  |  |  | @ Cl=0.4, Cd= | 0.0049041
|  |  |  | @ Cl=0.6, Cd= | 0.0051085
alpha (deg) | Cl | Cd | Cm | Cl/Cd
-15.5 | -1.3539 | 0.03935 | -0.0417 | -34.4066
-15 | -1.3413 | 0.03101 | -0.0486 | -43.2538
-14.5 | -1.3019 | 0.02833 | -0.0496 | -45.9548
-14 | -1.2578 | 0.02644 | -0.0501 | -47.5719
-13.5 | -1.2108 | 0.02504 | -0.0504 | -48.3546
-13 | -1.1623 | 0.02385 | -0.0505 | -48.7338
-12.5 | -1.1124 | 0.0229 | -0.0506 | -48.5764
-12 | -1.0615 | 0.02208 | -0.0506 | -48.0752
-11.5 | -1.0099 | 0.0214 | -0.0506 | -47.1916
-11 | -0.9578 | 0.02081 | -0.0506 | -46.0259
-10.5 | -0.905 | 0.02037 | -0.0506 | -44.4281
-10 | -0.8521 | 0.01985 | -0.0506 | -42.927
-9.5 | -0.7991 | 0.01921 | -0.0507 | -41.5981
-9 | -0.7461 | 0.01833 | -0.0509 | -40.7038
-8.5 | -0.692 | 0.0181 | -0.0508 | -38.232
-8 | -0.6379 | 0.01776 | -0.0509 | -35.9178
-7.5 | -0.5886 | 0.0106 | -0.0528 | -55.5283
-7 | -0.5311 | 0.00857 | -0.0537 | -61.972
-6.5 | -0.4775 | 0.00747 | -0.0532 | -63.9224
-6 | -0.4231 | 0.00674 | -0.0528 | -62.7745
-5.5 | -0.3672 | 0.0062 | -0.0527 | -59.2258
-5 | -0.3108 | 0.00581 | -0.0526 | -53.494
-4.5 | -0.254 | 0.00563 | -0.0527 | -45.1155
-4 | -0.1973 | 0.00561 | -0.0527 | -35.1693
-3.5 | -0.1405 | 0.00555 | -0.0528 | -25.3153
-3 | -0.0835 | 0.00541 | -0.0528 | -15.4344
-2.5 | -0.0265 | 0.00533 | -0.0529 | -4.9719
-2 | 0.0305 | 0.00528 | -0.053 | 5.7765
-1.5 | 0.0875 | 0.00526 | -0.053 | 16.635
-1 | 0.1446 | 0.00516 | -0.0532 | 28.0233
-0.5 | 0.2017 | 0.00504 | -0.0534 | 40.0198
0 | 0.2587 | 0.00498 | -0.0536 | 51.9478
0.5 | 0.3157 | 0.00492 | -0.0538 | 64.1667
1 | 0.3726 | 0.00488 | -0.054 | 76.3525
1.5 | 0.4294 | 0.00493 | -0.0542 | 87.0994
2 | 0.486 | 0.00497 | -0.0544 | 97.7867
2.5 | 0.5426 | 0.00501 | -0.0545 | 108.3034
3 | 0.5987 | 0.00511 | -0.0547 | 117.1624
3.5 | 0.6513 | 0.00505 | -0.054 | 128.9703
4 | 0.7066 | 0.00534 | -0.0538 | 132.3221
4.5 | 0.762 | 0.00578 | -0.0537 | 131.8339
5 | 0.817 | 0.00629 | -0.0536 | 129.8887
5.5 | 0.8717 | 0.00686 | -0.0534 | 127.07
6 | 0.9269 | 0.00719 | -0.0533 | 128.9152
6.5 | 0.9816 | 0.00763 | -0.0531 | 128.6501
7 | 1.036 | 0.00813 | -0.0528 | 127.4293
7.5 | 1.0898 | 0.0087 | -0.0525 | 125.2644
8 | 1.143 | 0.00937 | -0.0522 | 121.9851
8.5 | 1.1953 | 0.01019 | -0.0517 | 117.3013
9 | 1.2463 | 0.01124 | -0.0511 | 110.8808
9.5 | 1.2935 | 0.01305 | -0.05 | 99.1188
10 | 1.3406 | 0.01462 | -0.049 | 91.6963
10.5 | 1.3914 | 0.01521 | -0.0486 | 91.4793
11 | 1.4414 | 0.01587 | -0.048 | 90.8255
11.5 | 1.4906 | 0.01659 | -0.0475 | 89.8493
12 | 1.539 | 0.01734 | -0.0468 | 88.7543
12.5 | 1.5866 | 0.01811 | -0.0461 | 87.6091
13 | 1.6331 | 0.01895 | -0.0452 | 86.1794
13.5 | 1.6779 | 0.01991 | -0.0442 | 84.2742
14 | 1.7216 | 0.02089 | -0.0432 | 82.4126
14.5 | 1.7629 | 0.02202 | -0.0418 | 80.059
15 | 1.8026 | 0.02318 | -0.0403 | 77.7653
15.5 | 1.8385 | 0.02454 | -0.0385 | 74.9185
16 | 1.8689 | 0.02619 | -0.0362 | 71.3593
16.5 | 1.8296 | 0.03233 | -0.0277 | 56.5914
17 | 1.7917 | 0.04148 | -0.0279 | 43.1943
17.5 | 1.7476 | 0.05559 | -0.0356 | 31.4373
18 | 1.6953 | 0.07265 | -0.0453 | 23.3352
18.5 | 1.6453 | 0.08911 | -0.0535 | 18.4637
19 | 1.5729 | 0.11003 | -0.0638 | 14.2952
19.5 | 1.5225 | 0.12745 | -0.0724 | 11.9459
20 | 1.2058 | 0.2198 | -0.1296 | 5.4859

## 99. Re 8M Mach 0.10 (1)
BIGFOIL.COM POLAR EXPORT
MID 38
MID 38 |  |  |  | Cl Max: | 1.008 | at alpha= | 8 | deg
JavaFoil+Calcfoil stall+Eppler ext transition |  |  |  | L/D Max: | 101.193 | at alpha= | 6 | deg
Re: | 8000000 |  |  | Cd Min: | 0.00714 | at alpha= | 0 | deg
Mach: | 0.1 |  |  | Cl=0 at alpha= | -2.3362 | deg
|  |  |  | @ Cl=0.1, Cd= | 0.0073617
|  |  |  | @ Cl=0.4, Cd= | 0.0072402
|  |  |  | @ Cl=0.6, Cd= | 0.04006
alpha (deg) | Cl | Cd | Cm | Cl/Cd
-12.5 | -0.268 | 0.08015 | -0.026 | -3.342
-12 | -0.285 | 0.07512 | -0.026 | -3.793
-11.5 | -0.302 | 0.07099 | -0.027 | -4.251
-11 | -0.318 | 0.0666 | -0.027 | -4.773
-10.5 | -0.332 | 0.06291 | -0.027 | -5.285
-10 | -0.345 | 0.05899 | -0.028 | -5.854
-9.5 | -0.356 | 0.05563 | -0.028 | -6.391
-9 | -0.362 | 0.0522 | -0.028 | -6.939
-8.5 | -0.364 | 0.04967 | -0.028 | -7.337
-8 | -0.366 | 0.04373 | -0.032 | -8.361
-7.5 | -0.436 | 0.00873 | -0.051 | -49.936
-7 | -0.419 | 0.00857 | -0.051 | -48.948
-6.5 | -0.395 | 0.00844 | -0.051 | -46.864
-6 | -0.365 | 0.00836 | -0.051 | -43.601
-5.5 | -0.327 | 0.00826 | -0.051 | -39.62
-5 | -0.284 | 0.00815 | -0.051 | -34.834
-4.5 | -0.236 | 0.00805 | -0.051 | -29.283
-4 | -0.185 | 0.00798 | -0.051 | -23.145
-3.5 | -0.131 | 0.00787 | -0.051 | -16.64
-3 | -0.076 | 0.00781 | -0.051 | -9.677
-2.5 | -0.019 | 0.00781 | -0.051 | -2.408
-2 | 0.039 | 0.00769 | -0.051 | 5.045
-1.5 | 0.097 | 0.00737 | -0.051 | 13.132
-1 | 0.155 | 0.00721 | -0.051 | 21.5
-0.5 | 0.213 | 0.0072 | -0.051 | 29.612
0 | 0.271 | 0.00714 | -0.051 | 37.983
0.5 | 0.329 | 0.00718 | -0.051 | 45.844
1 | 0.387 | 0.00722 | -0.051 | 53.591
1.5 | 0.445 | 0.00731 | -0.051 | 60.912
2 | 0.503 | 0.00737 | -0.051 | 68.186
2.5 | 0.56 | 0.00748 | -0.051 | 74.908
3 | 0.617 | 0.0076 | -0.051 | 81.238
3.5 | 0.674 | 0.00773 | -0.051 | 87.258
4 | 0.729 | 0.00747 | -0.051 | 97.7
4.5 | 0.782 | 0.0081 | -0.051 | 96.533
5 | 0.831 | 0.0084 | -0.051 | 98.904
5.5 | 0.876 | 0.00873 | -0.051 | 100.356
6 | 0.916 | 0.00906 | -0.051 | 101.193
6.5 | 0.951 | 0.00942 | -0.051 | 100.909
7 | 0.978 | 0.00981 | -0.051 | 99.681
7.5 | 0.998 | 0.01022 | -0.051 | 97.656
8 | 1.008 | 0.01068 | -0.051 | 94.374
8.5 | 1.003 | 0.01118 | -0.051 | 89.714
9 | 0.988 | 0.01174 | -0.051 | 84.161
9.5 | 0.963 | 0.01232 | -0.051 | 78.158
10 | 0.93 | 0.01298 | -0.051 | 71.618
10.5 | 0.889 | 0.01381 | -0.051 | 64.406
11 | 0.843 | 0.01493 | -0.051 | 56.493
11.5 | 0.779 | 0.01629 | -0.05 | 47.797
12 | 0.713 | 0.01941 | -0.049 | 36.73
12.5 | 0.645 | 0.02559 | -0.048 | 25.19
13 | 0.571 | 0.04006 | -0.044 | 14.262

## 100. Re 8M Mach 0.10 (2)
BIGFOIL.COM POLAR EXPORT
MID 38
MID 38 |  |  |  | Cl Max: | 1.8033 | at alpha= | 15 | deg
XFOIL ncrit=9 |  |  |  | L/D Max: | 132.612 | at alpha= | 4 | deg
Re: | 8000000 |  |  | Cd Min: | 0.23464 | at alpha= | 20 | deg
Mach: | 0.1 |  |  | Cl=0 at alpha= | -2.2666 | deg
|  |  |  | @ Cl=0.1, Cd= | 0.005241
|  |  |  | @ Cl=0.4, Cd= | 0.0049121
|  |  |  | @ Cl=0.6, Cd= | 0.0051165
alpha (deg) | Cl | Cd | Cm | Cl/Cd
-13.5 | -1.2052 | 0.03212 | -0.0489 | -37.5218
-13 | -1.1634 | 0.02902 | -0.0502 | -40.0896
-12.5 | -1.116 | 0.02715 | -0.0507 | -41.105
-12 | -1.0666 | 0.02565 | -0.0509 | -41.5828
-11.5 | -1.0158 | 0.02442 | -0.051 | -41.5971
-11 | -0.9639 | 0.02341 | -0.0511 | -41.1747
-10.5 | -0.9111 | 0.02263 | -0.051 | -40.2607
-10 | -0.8579 | 0.02194 | -0.0509 | -39.1021
-9.5 | -0.8046 | 0.02112 | -0.051 | -38.0966
-9 | -0.7516 | 0.0199 | -0.0512 | -37.7688
-8.5 | -0.6973 | 0.01932 | -0.0512 | -36.0921
-8 | -0.6437 | 0.01797 | -0.0515 | -35.8208
-7.5 | -0.5927 | 0.01273 | -0.053 | -46.5593
-6.5 | -0.4816 | 0.00774 | -0.0538 | -62.2222
-6 | -0.4268 | 0.00689 | -0.0533 | -61.9448
-5.5 | -0.3703 | 0.00629 | -0.0531 | -58.8712
-5 | -0.3133 | 0.00587 | -0.0531 | -53.3731
-4.5 | -0.256 | 0.00564 | -0.0531 | -45.3901
-4 | -0.1988 | 0.00561 | -0.0531 | -35.4367
-3.5 | -0.1417 | 0.00557 | -0.0531 | -25.4399
-3 | -0.0842 | 0.00542 | -0.0531 | -15.5351
-2.5 | -0.0268 | 0.00534 | -0.0532 | -5.0187
-2 | 0.0306 | 0.00529 | -0.0532 | 5.7845
-1.5 | 0.0879 | 0.00526 | -0.0533 | 16.711
-1 | 0.1453 | 0.00517 | -0.0535 | 28.1044
-0.5 | 0.2028 | 0.00504 | -0.0537 | 40.2381
0 | 0.2601 | 0.00499 | -0.0539 | 52.1242
0.5 | 0.3175 | 0.00492 | -0.0541 | 64.5325
1 | 0.3747 | 0.00489 | -0.0543 | 76.6258
1.5 | 0.4318 | 0.00494 | -0.0544 | 87.4089
2 | 0.4888 | 0.00498 | -0.0546 | 98.1526
2.5 | 0.5457 | 0.00503 | -0.0548 | 108.4891
3 | 0.6022 | 0.00512 | -0.0549 | 117.6172
3.5 | 0.6548 | 0.00505 | -0.0541 | 129.6634
4 | 0.7108 | 0.00536 | -0.054 | 132.6119
4.5 | 0.7666 | 0.0058 | -0.0539 | 132.1724
5 | 0.822 | 0.00634 | -0.0537 | 129.653
5.5 | 0.8772 | 0.00689 | -0.0535 | 127.3149
6 | 0.9329 | 0.00723 | -0.0533 | 129.0318
6.5 | 0.9881 | 0.00768 | -0.0531 | 128.6589
7 | 1.043 | 0.00819 | -0.0528 | 127.3504
7.5 | 1.0973 | 0.00879 | -0.0524 | 124.835
8 | 1.151 | 0.00951 | -0.0519 | 121.0305
8.5 | 1.2036 | 0.01041 | -0.0513 | 115.6196
9 | 1.2544 | 0.01166 | -0.0505 | 107.5815
9.5 | 1.2991 | 0.01417 | -0.049 | 91.6796
10 | 1.3514 | 0.01469 | -0.0485 | 91.9946
10.5 | 1.4026 | 0.01536 | -0.0479 | 91.3151
11 | 1.4532 | 0.01607 | -0.0472 | 90.4294
11.5 | 1.5031 | 0.01683 | -0.0465 | 89.3108
12 | 1.552 | 0.01764 | -0.0456 | 87.9819
12.5 | 1.5999 | 0.01851 | -0.0447 | 86.4344
13 | 1.6464 | 0.01949 | -0.0436 | 84.4741
13.5 | 1.691 | 0.02061 | -0.0423 | 82.0475
14 | 1.7344 | 0.02173 | -0.0409 | 79.8159
14.5 | 1.7744 | 0.02309 | -0.0392 | 76.8471
15 | 1.8033 | 0.02544 | -0.0365 | 70.8844
15.5 | 1.7956 | 0.03007 | -0.0303 | 59.714
16 | 1.7657 | 0.03628 | -0.0259 | 48.6687
16.5 | 1.7413 | 0.04557 | -0.0292 | 38.2115
17 | 1.6907 | 0.0621 | -0.0395 | 27.2254
17.5 | 1.6285 | 0.08124 | -0.0501 | 20.0455
18 | 1.565 | 0.10034 | -0.0595 | 15.597
18.5 | 1.5052 | 0.11928 | -0.0687 | 12.619
19 | 1.2535 | 0.18631 | -0.1086 | 6.728
19.5 | 1.1979 | 0.21466 | -0.1263 | 5.5805
20 | 1.1784 | 0.23464 | -0.1386 | 5.0222

## 101. Re 8M Mach 0.25 (1)
BIGFOIL.COM POLAR EXPORT
MID 38
MID 38 |  |  |  | Cl Max: | 0.985 | at alpha= | 7.5 | deg
JavaFoil+Calcfoil stall+Eppler ext transition |  |  |  | L/D Max: | 104.343 | at alpha= | 4 | deg
Re: | 8000000 |  |  | Cd Min: | 0.00718 | at alpha= | 4 | deg
Mach: | 0.25 |  |  | Cl=0 at alpha= | -2.339 | deg
|  |  |  | @ Cl=0.1, Cd= | 0.05098
|  |  |  | @ Cl=0.4, Cd= | 0.05098
|  |  |  | @ Cl=0.6, Cd= | 0.05098
alpha (deg) | Cl | Cd | Cm | Cl/Cd
-12 | -0.055 | 0.0766 | -0.027 | -0.712
-11.5 | -0.052 | 0.07461 | -0.026 | -0.692
-11 | -0.049 | 0.06942 | -0.026 | -0.704
-10.5 | -0.108 | 0.06608 | -0.026 | -1.636
-10 | -0.166 | 0.0615 | -0.027 | -2.696
-9.5 | -0.21 | 0.05773 | -0.027 | -3.639
-9 | -0.247 | 0.05404 | -0.028 | -4.57
-8.5 | -0.276 | 0.05112 | -0.028 | -5.405
-8 | -0.298 | 0.04799 | -0.028 | -6.203
-7.5 | -0.31 | 0.04494 | -0.029 | -6.901
-7 | -0.385 | 0.00892 | -0.052 | -43.131
-6.5 | -0.376 | 0.00859 | -0.052 | -43.755
-6 | -0.356 | 0.00851 | -0.052 | -41.791
-5.5 | -0.325 | 0.00839 | -0.052 | -38.765
-5 | -0.285 | 0.00827 | -0.052 | -34.513
-4.5 | -0.239 | 0.00815 | -0.052 | -29.306
-4 | -0.188 | 0.00809 | -0.052 | -23.262
-3.5 | -0.134 | 0.00796 | -0.052 | -16.832
-3 | -0.077 | 0.00788 | -0.052 | -9.83
-2.5 | -0.019 | 0.00786 | -0.052 | -2.452
-2 | 0.04 | 0.00774 | -0.052 | 5.145
-1.5 | 0.099 | 0.00742 | -0.052 | 13.4
-1 | 0.159 | 0.00727 | -0.052 | 21.917
-0.5 | 0.219 | 0.00725 | -0.052 | 30.223
0 | 0.279 | 0.00719 | -0.052 | 38.763
0.5 | 0.338 | 0.00725 | -0.052 | 46.69
1 | 0.398 | 0.00728 | -0.052 | 54.665
1.5 | 0.457 | 0.00737 | -0.052 | 62.046
2 | 0.516 | 0.00746 | -0.052 | 69.232
2.5 | 0.575 | 0.00757 | -0.052 | 76.032
3 | 0.634 | 0.0077 | -0.052 | 82.363
3.5 | 0.692 | 0.00784 | -0.052 | 88.322
4 | 0.749 | 0.00718 | -0.052 | 104.343
4.5 | 0.802 | 0.00827 | -0.052 | 96.958
5 | 0.851 | 0.0086 | -0.052 | 98.9
5.5 | 0.895 | 0.00897 | -0.052 | 99.781
6 | 0.932 | 0.00936 | -0.052 | 99.58
6.5 | 0.96 | 0.00973 | -0.052 | 98.723
7 | 0.979 | 0.01018 | -0.052 | 96.183
7.5 | 0.985 | 0.01067 | -0.053 | 92.375
8 | 0.976 | 0.01119 | -0.053 | 87.157
8.5 | 0.943 | 0.01181 | -0.053 | 79.863
9 | 0.892 | 0.01247 | -0.053 | 71.498
9.5 | 0.823 | 0.01332 | -0.053 | 61.81
10 | 0.739 | 0.01425 | -0.053 | 51.894
10.5 | 0.635 | 0.01557 | -0.052 | 40.78
11 | 0.519 | 0.0182 | -0.051 | 28.492
11.5 | 0.39 | 0.0273 | -0.048 | 14.279
12 | 0.262 | 0.03901 | -0.045 | 6.722
12.5 | 0.089 | 0.05098 | -0.043 | 1.75

## 102. Re 8M Mach 0.25 (2)
BIGFOIL.COM POLAR EXPORT
MID 38
MID 38 |  |  |  | Cl Max: | 1.4786 | at alpha= | 11 | deg
XFOIL ncrit=9 |  |  |  | L/D Max: | 134.241 | at alpha= | 4 | deg
Re: | 8000000 |  |  | Cd Min: | 0.1671 | at alpha= | 16 | deg
Mach: | 0.25 |  |  | Cl=0 at alpha= | -99 | deg
|  |  |  | @ Cl=0.1, Cd= | 0.005
|  |  |  | @ Cl=0.4, Cd= | 0.0049293
|  |  |  | @ Cl=0.6, Cd= | 0.0051394
alpha (deg) | Cl | Cd | Cm | Cl/Cd
0 | 0.268 | 0.005 | -0.0553 | 53.6
0.5 | 0.3273 | 0.00493 | -0.0555 | 66.3895
1 | 0.3863 | 0.00492 | -0.0557 | 78.5163
1.5 | 0.4453 | 0.00496 | -0.0558 | 89.7782
2 | 0.5042 | 0.00503 | -0.0559 | 100.2386
2.5 | 0.5631 | 0.00507 | -0.056 | 111.0651
3 | 0.6216 | 0.00518 | -0.0561 | 120
3.5 | 0.6756 | 0.00507 | -0.055 | 133.2544
4 | 0.7343 | 0.00547 | -0.0549 | 134.2413
5 | 0.8499 | 0.00661 | -0.0543 | 128.5779
5.5 | 0.9081 | 0.00704 | -0.0539 | 128.9915
6 | 0.9665 | 0.00745 | -0.0534 | 129.7315
6.5 | 1.0246 | 0.00797 | -0.0529 | 128.5571
7 | 1.0823 | 0.00859 | -0.0521 | 125.9953
7.5 | 1.1393 | 0.0094 | -0.0513 | 121.2021
8 | 1.1952 | 0.01046 | -0.0502 | 114.2639
8.5 | 1.2479 | 0.01222 | -0.0486 | 102.1195
9 | 1.2977 | 0.01439 | -0.0468 | 90.1807
9.5 | 1.3521 | 0.01546 | -0.0455 | 87.458
10 | 1.4043 | 0.01685 | -0.0438 | 83.3412
10.5 | 1.4504 | 0.01919 | -0.0416 | 75.581
11 | 1.4786 | 0.02387 | -0.038 | 61.9439
11.5 | 1.477 | 0.03113 | -0.0333 | 47.4462
12 | 1.4444 | 0.03843 | -0.0286 | 37.5852
12.5 | 1.4102 | 0.05114 | -0.0374 | 27.5753
13 | 1.3787 | 0.06814 | -0.0507 | 20.2333
13.5 | 1.3417 | 0.08459 | -0.0597 | 15.8612
14 | 1.302 | 0.1005 | -0.067 | 12.9552
14.5 | 1.2624 | 0.11634 | -0.0742 | 10.851
15 | 1.2246 | 0.13236 | -0.0818 | 9.252
15.5 | 1.1894 | 0.14915 | -0.0903 | 7.9745
16 | 1.1563 | 0.1671 | -0.1 | 6.9198

## 103. Re 8M Mach 0.50 (1)
BIGFOIL.COM POLAR EXPORT
MID 38
MID 38 |  |  |  | Cl Max: | 1.178 | at alpha= | 20 | deg
JavaFoil+Calcfoil stall+Eppler ext transition |  |  |  | L/D Max: | 105.469 | at alpha= | 4 | deg
Re: | 8000000 |  |  | Cd Min: | 0.00743 | at alpha= | 0 | deg
Mach: | 0.5 |  |  | Cl=0 at alpha= | -2.3385 | deg
|  |  |  | @ Cl=0.1, Cd= | 0.0079299
|  |  |  | @ Cl=0.4, Cd= | 0.0075131
|  |  |  | @ Cl=0.6, Cd= | 0.0078662
alpha (deg) | Cl | Cd | Cm | Cl/Cd
-20 | -0.939 | 0.15159 | -0.034 | -6.195
-19.5 | -0.913 | 0.14841 | -0.034 | -6.153
-19 | -0.889 | 0.15072 | -0.034 | -5.896
-18.5 | -0.864 | 0.13924 | -0.035 | -6.207
-18 | -0.837 | 0.13552 | -0.034 | -6.174
-17.5 | -0.809 | 0.1301 | -0.033 | -6.222
-17 | -0.782 | 0.12526 | -0.032 | -6.243
-16.5 | -0.756 | 0.12052 | -0.032 | -6.273
-16 | -0.73 | 0.11491 | -0.032 | -6.353
-15.5 | -0.704 | 0.11409 | -0.032 | -6.172
-15 | -0.678 | 0.10851 | -0.032 | -6.247
-14.5 | -0.651 | 0.10413 | -0.032 | -6.249
-14 | -0.624 | 0.09704 | -0.031 | -6.433
-13.5 | -0.598 | 0.09036 | -0.031 | -6.62
-13 | -0.572 | 0.08436 | -0.032 | -6.78
-12.5 | -0.546 | 0.07873 | -0.032 | -6.933
-12 | -0.518 | 0.08425 | -0.03 | -6.144
-11.5 | -0.491 | 0.07675 | -0.03 | -6.403
-11 | -0.466 | 0.07073 | -0.031 | -6.582
-10.5 | -0.44 | 0.06388 | -0.033 | -6.893
-10 | -0.416 | 0.05752 | -0.035 | -7.228
-9.5 | -0.394 | 0.04898 | -0.039 | -8.05
-9 | -0.357 | 0.06081 | -0.028 | -5.872
-8.5 | -0.331 | 0.054 | -0.03 | -6.137
-8 | -0.307 | 0.04779 | -0.034 | -6.422
-7.5 | -0.323 | 0.0135 | -0.054 | -23.915
-7 | -0.252 | 0.0444 | -0.032 | -5.675
-6.5 | -0.224 | 0.04333 | -0.03 | -5.17
-6 | -0.197 | 0.04074 | -0.03 | -4.843
-5.5 | -0.173 | 0.03573 | -0.036 | -4.831
-5 | -0.178 | 0.00879 | -0.058 | -20.205
-4.5 | -0.144 | 0.00862 | -0.058 | -16.74
-4 | -0.188 | 0.00849 | -0.058 | -22.117
-3.5 | -0.143 | 0.00833 | -0.058 | -17.113
-3 | -0.085 | 0.00818 | -0.058 | -10.345
-2.5 | -0.021 | 0.00814 | -0.058 | -2.622
-2 | 0.044 | 0.00798 | -0.058 | 5.554
-1.5 | 0.111 | 0.00792 | -0.058 | 14.012
-1 | 0.178 | 0.00751 | -0.058 | 23.697
-0.5 | 0.245 | 0.00746 | -0.058 | 32.823
0 | 0.312 | 0.00743 | -0.058 | 41.968
0.5 | 0.378 | 0.0075 | -0.058 | 50.43
1 | 0.445 | 0.00754 | -0.058 | 58.995
1.5 | 0.511 | 0.00766 | -0.058 | 66.715
2 | 0.577 | 0.0078 | -0.058 | 73.926
2.5 | 0.643 | 0.00799 | -0.058 | 80.418
3 | 0.708 | 0.0082 | -0.058 | 86.313
3.5 | 0.772 | 0.00837 | -0.058 | 92.279
4 | 0.833 | 0.0079 | -0.058 | 105.469
4.5 | 0.886 | 0.00916 | -0.059 | 96.759
5 | 0.926 | 0.00966 | -0.059 | 95.885
5.5 | 0.941 | 0.01023 | -0.059 | 92.023
6 | 0.887 | 0.01085 | -0.059 | 81.757
6.5 | 0.586 | 0.01164 | -0.059 | 50.335
7 | 0.619 | 0.01253 | -0.059 | 49.392
7.5 | 0.652 | 0.0134 | -0.059 | 48.625
8 | 0.653 | 0.01816 | -0.056 | 35.943
8.5 | 0.717 | 0.01514 | -0.059 | 47.319
9 | 0.706 | 0.02117 | -0.055 | 33.327
9.5 | 0.636 | 0.06456 | -0.034 | 9.845
10 | 0.728 | 0.0338 | -0.051 | 21.537
10.5 | 0.694 | 0.06703 | -0.038 | 10.36
11 | 0.712 | 0.07969 | -0.033 | 8.933
11.5 | 0.74 | 0.07628 | -0.034 | 9.701
12 | 0.763 | 0.0847 | -0.032 | 9.006
12.5 | 0.791 | 0.09014 | -0.034 | 8.778
13 | 0.818 | 0.09722 | -0.035 | 8.416
13.5 | 0.84 | 0.09615 | -0.033 | 8.736
14 | 0.868 | 0.10176 | -0.034 | 8.534
14.5 | 0.899 | 0.10401 | -0.037 | 8.647
15 | 0.922 | 0.11537 | -0.035 | 7.992
15.5 | 0.944 | 0.11167 | -0.034 | 8.454
16 | 0.976 | 0.11508 | -0.037 | 8.477
16.5 | 1.008 | 0.11705 | -0.039 | 8.609
17 | 1.028 | 0.13159 | -0.037 | 7.81
17.5 | 1.048 | 0.12885 | -0.036 | 8.133
18 | 1.08 | 0.13003 | -0.038 | 8.304
18.5 | 1.111 | 0.1338 | -0.039 | 8.301
19 | 1.134 | 0.14409 | -0.039 | 7.874
19.5 | 1.151 | 0.1478 | -0.037 | 7.784
20 | 1.178 | 0.15033 | -0.038 | 7.838

## 104. Re 8M Mach 0.50 (2)
BIGFOIL.COM POLAR EXPORT
MID 38
MID 38 |  |  |  | Cl Max: | 1.2635 | at alpha= | 20 | deg
XFOIL ncrit=9 |  |  |  | L/D Max: | 142.453 | at alpha= | 4 | deg
Re: | 8000000 |  |  | Cd Min: | 0.32526 | at alpha= | 20 | deg
Mach: | 0.5 |  |  | Cl=0 at alpha= | -2.2251 | deg
|  |  |  | @ Cl=0.1, Cd= | 0.0053899
|  |  |  | @ Cl=0.4, Cd= | 0.0050543
|  |  |  | @ Cl=0.6, Cd= | 0.0052728
alpha (deg) | Cl | Cd | Cm | Cl/Cd
-20 | -0.9726 | 0.30056 | 0.1199 | -3.236
-19.5 | -0.9497 | 0.29193 | 0.1146 | -3.2532
-19 | -0.9268 | 0.28326 | 0.1092 | -3.2719
-18.5 | -0.9039 | 0.27453 | 0.104 | -3.2925
-18 | -0.8811 | 0.26582 | 0.0989 | -3.3146
-17.5 | -0.8584 | 0.25712 | 0.0938 | -3.3385
-17 | -0.8358 | 0.24844 | 0.0889 | -3.3642
-16.5 | -0.8135 | 0.23976 | 0.0841 | -3.393
-16 | -0.7917 | 0.23113 | 0.0794 | -3.4253
-15.5 | -0.7714 | 0.22231 | 0.0747 | -3.4699
-15 | -0.7505 | 0.21364 | 0.0702 | -3.5129
-14.5 | -0.73 | 0.20481 | 0.0659 | -3.5643
-14 | -0.7107 | 0.19543 | 0.0616 | -3.6366
-13.5 | -0.6914 | 0.18739 | 0.0576 | -3.6896
-13 | -0.6718 | 0.17993 | 0.0539 | -3.7337
-12.5 | -0.6516 | 0.17189 | 0.0503 | -3.7908
-12 | -0.6344 | 0.16369 | 0.0468 | -3.8756
-11.5 | -0.6181 | 0.15552 | 0.0434 | -3.9744
-11 | -0.6029 | 0.14737 | 0.0401 | -4.0911
-10.5 | -0.5887 | 0.13923 | 0.0369 | -4.2283
-10 | -0.5752 | 0.13117 | 0.0338 | -4.3851
-9.5 | -0.566 | 0.12252 | 0.0303 | -4.6197
-9 | -0.5551 | 0.11426 | 0.027 | -4.8582
-8.5 | -0.5449 | 0.10592 | 0.0234 | -5.1444
-8 | -0.536 | 0.09744 | 0.0196 | -5.5008
-7.5 | -0.5279 | 0.0889 | 0.0153 | -5.9381
-7 | -0.5215 | 0.08017 | 0.0103 | -6.5049
-6.5 | -0.5106 | 0.07196 | 0.0042 | -7.0956
-6 | -0.4863 | 0.06149 | -0.0099 | -7.9086
-5.5 | -0.4407 | 0.05036 | -0.0277 | -8.751
-5 | -0.3825 | 0.03703 | -0.046 | -10.3295
-4.5 | -0.3199 | 0.02293 | -0.0584 | -13.9512
-4 | -0.253 | 0.011 | -0.0636 | -23
-3.5 | -0.1805 | 0.00647 | -0.0638 | -27.898
-3 | -0.1086 | 0.00589 | -0.0629 | -18.438
-2.5 | -0.0381 | 0.00558 | -0.0623 | -6.828
-2 | 0.0312 | 0.00547 | -0.0618 | 5.7038
-1.5 | 0.0998 | 0.00539 | -0.0615 | 18.5158
-1 | 0.1678 | 0.00535 | -0.0613 | 31.3645
-0.5 | 0.2357 | 0.00518 | -0.0614 | 45.5019
0 | 0.3034 | 0.0051 | -0.0615 | 59.4902
0.5 | 0.3709 | 0.00505 | -0.0616 | 73.4455
1 | 0.4384 | 0.00506 | -0.0616 | 86.6403
1.5 | 0.5059 | 0.00514 | -0.0616 | 98.4241
2 | 0.5736 | 0.00523 | -0.0615 | 109.675
2.5 | 0.6415 | 0.00534 | -0.0614 | 120.1311
3 | 0.7096 | 0.00546 | -0.0611 | 129.9634
3.5 | 0.773 | 0.00543 | -0.0594 | 142.3573
4 | 0.8419 | 0.00591 | -0.0585 | 142.4535
4.5 | 0.9104 | 0.00667 | -0.0573 | 136.4918
5 | 0.9806 | 0.00728 | -0.0558 | 134.6978
5.5 | 1.0522 | 0.00788 | -0.0539 | 133.5279
6 | 1.1237 | 0.00894 | -0.0512 | 125.6935
6.5 | 1.1919 | 0.01104 | -0.0473 | 107.962
7 | 1.244 | 0.01589 | -0.0417 | 78.2882
7.5 | 1.2573 | 0.02491 | -0.0361 | 50.4737
8 | 1.2362 | 0.03495 | -0.0331 | 35.3705
8.5 | 1.1994 | 0.04623 | -0.0402 | 25.9442
9 | 1.1724 | 0.06348 | -0.0564 | 18.4688
9.5 | 1.1408 | 0.07842 | -0.0646 | 14.5473
10 | 1.11 | 0.09221 | -0.0713 | 12.0377
10.5 | 1.083 | 0.10573 | -0.0779 | 10.2431
11 | 1.0602 | 0.11918 | -0.0845 | 8.8958
11.5 | 1.0423 | 0.13258 | -0.0911 | 7.8617
12 | 1.0309 | 0.14585 | -0.0976 | 7.0682
12.5 | 1.026 | 0.15878 | -0.1041 | 6.4618
13 | 1.0271 | 0.171 | -0.1102 | 6.0064
13.5 | 1.0325 | 0.18292 | -0.1163 | 5.6445
14 | 1.0382 | 0.19603 | -0.1231 | 5.2961
14.5 | 1.0503 | 0.20741 | -0.1289 | 5.0639
15 | 1.0634 | 0.21939 | -0.1351 | 4.8471
15.5 | 1.079 | 0.23106 | -0.1412 | 4.6698
16 | 1.0966 | 0.24241 | -0.1472 | 4.5237
16.5 | 1.1155 | 0.25341 | -0.1531 | 4.402
17 | 1.1351 | 0.26405 | -0.159 | 4.2988
17.5 | 1.1547 | 0.27489 | -0.1652 | 4.2006
18 | 1.1756 | 0.28491 | -0.171 | 4.1262
18.5 | 1.1969 | 0.29492 | -0.1768 | 4.0584
19 | 1.2186 | 0.30501 | -0.1827 | 3.9953
19.5 | 1.2406 | 0.31506 | -0.1886 | 3.9377
20 | 1.2635 | 0.32526 | -0.1945 | 3.8846

## 105. Re 10M Mach 0.00 (1)
BIGFOIL.COM POLAR EXPORT
MID 38
MID 38 |  |  |  | Cl Max: | 1.011 | at alpha= | 8 | deg
JavaFoil+Calcfoil stall+Eppler ext transition |  |  |  | L/D Max: | 104.536 | at alpha= | 6.5 | deg
Re: | 10000000 |  |  | Cd Min: | 0.00711 | at alpha= | 0 | deg
Mach: | 0 |  |  | Cl=0 at alpha= | -2.3362 | deg
|  |  |  | @ Cl=0.1, Cd= | 0.007331
|  |  |  | @ Cl=0.4, Cd= | 0.0072181
|  |  |  | @ Cl=0.6, Cd= | 0.0075705
alpha (deg) | Cl | Cd | Cm | Cl/Cd
-12.5 | -0.301 | 0.07837 | -0.027 | -3.838
-12 | -0.316 | 0.07356 | -0.027 | -4.291
-11.5 | -0.33 | 0.06929 | -0.028 | -4.762
-11 | -0.343 | 0.06523 | -0.028 | -5.262
-10.5 | -0.355 | 0.0614 | -0.028 | -5.784
-10 | -0.366 | 0.05691 | -0.029 | -6.425
-9.5 | -0.373 | 0.053 | -0.03 | -7.047
-9 | -0.378 | 0.04965 | -0.031 | -7.605
-8.5 | -0.383 | 0.04216 | -0.034 | -9.077
-8 | -0.428 | 0.01274 | -0.047 | -33.571
-7.5 | -0.442 | 0.00866 | -0.05 | -51.061
-7 | -0.423 | 0.00852 | -0.05 | -49.674
-6.5 | -0.397 | 0.00839 | -0.05 | -47.347
-6 | -0.365 | 0.00828 | -0.05 | -44.102
-5.5 | -0.327 | 0.00818 | -0.05 | -40.033
-5 | -0.283 | 0.00805 | -0.05 | -35.188
-4.5 | -0.235 | 0.00795 | -0.05 | -29.583
-4 | -0.184 | 0.00786 | -0.05 | -23.421
-3.5 | -0.13 | 0.00777 | -0.05 | -16.804
-3 | -0.075 | 0.00774 | -0.05 | -9.714
-2.5 | -0.019 | 0.00766 | -0.05 | -2.443
-2 | 0.039 | 0.00758 | -0.05 | 5.091
-1.5 | 0.096 | 0.00734 | -0.05 | 13.118
-1 | 0.154 | 0.00721 | -0.05 | 21.386
-0.5 | 0.212 | 0.00712 | -0.05 | 29.794
0 | 0.27 | 0.00711 | -0.05 | 37.963
0.5 | 0.328 | 0.00713 | -0.051 | 45.955
1 | 0.385 | 0.0072 | -0.051 | 53.471
1.5 | 0.443 | 0.00727 | -0.051 | 60.877
2 | 0.5 | 0.00737 | -0.051 | 67.815
2.5 | 0.557 | 0.00748 | -0.051 | 74.534
3 | 0.614 | 0.0076 | -0.051 | 80.794
3.5 | 0.671 | 0.00776 | -0.051 | 86.468
4 | 0.726 | 0.00791 | -0.051 | 91.762
4.5 | 0.778 | 0.00862 | -0.051 | 90.237
5 | 0.827 | 0.00811 | -0.051 | 101.945
5.5 | 0.873 | 0.00842 | -0.051 | 103.578
6 | 0.913 | 0.00876 | -0.051 | 104.282
6.5 | 0.948 | 0.00907 | -0.051 | 104.536
7 | 0.977 | 0.00944 | -0.051 | 103.483
7.5 | 0.999 | 0.00982 | -0.051 | 101.662
8 | 1.011 | 0.01024 | -0.051 | 98.708
8.5 | 1.01 | 0.01071 | -0.051 | 94.223
9 | 0.999 | 0.0112 | -0.051 | 89.16
9.5 | 0.979 | 0.01174 | -0.051 | 83.394
10 | 0.951 | 0.01232 | -0.051 | 77.17
10.5 | 0.917 | 0.01303 | -0.051 | 70.361
11 | 0.877 | 0.01385 | -0.051 | 63.325
11.5 | 0.826 | 0.0151 | -0.051 | 54.678
12 | 0.769 | 0.0167 | -0.05 | 46.06
12.5 | 0.71 | 0.01981 | -0.049 | 35.846
13 | 0.641 | 0.02905 | -0.047 | 22.062

## 106. Re 10M Mach 0.00 (2)
BIGFOIL.COM POLAR EXPORT
MID 38
MID 38 |  |  |  | Cl Max: | 1.8591 | at alpha= | 15.5 | deg
XFOIL ncrit=9 |  |  |  | L/D Max: | 135.989 | at alpha= | 4.5 | deg
Re: | 10000000 |  |  | Cd Min: | 0.05883 | at alpha= | -15.5 | deg
Mach: | 0 |  |  | Cl=0 at alpha= | -2.2675 | deg
|  |  |  | @ Cl=0.1, Cd= | 0.0051625
|  |  |  | @ Cl=0.4, Cd= | 0.0048944
|  |  |  | @ Cl=0.6, Cd= | 0.0051927
alpha (deg) | Cl | Cd | Cm | Cl/Cd
-15.5 | -1.3122 | 0.05883 | -0.0172 | -22.3049
-15 | -1.3703 | 0.02409 | -0.0521 | -56.8825
-14.5 | -1.3268 | 0.02185 | -0.0525 | -60.7231
-14 | -1.2791 | 0.02041 | -0.0526 | -62.6703
-13.5 | -1.2296 | 0.01924 | -0.0526 | -63.9085
-13 | -1.179 | 0.01824 | -0.0526 | -64.6382
-12.5 | -1.1274 | 0.01744 | -0.0525 | -64.6445
-12 | -1.0751 | 0.01671 | -0.0525 | -64.3387
-11.5 | -1.0221 | 0.01612 | -0.0524 | -63.4057
-11 | -0.9687 | 0.01563 | -0.0524 | -61.977
-10.5 | -0.9147 | 0.01526 | -0.0523 | -59.941
-10 | -0.8606 | 0.01486 | -0.0522 | -57.9139
-9.5 | -0.8063 | 0.01442 | -0.0522 | -55.9154
-9 | -0.752 | 0.01383 | -0.0522 | -54.3745
-8.5 | -0.697 | 0.01366 | -0.0522 | -51.0249
-8 | -0.6424 | 0.01291 | -0.0523 | -49.7599
-7.5 | -0.5837 | 0.01374 | -0.0526 | -42.4818
-7 | -0.5343 | 0.00936 | -0.0527 | -57.0833
-6.5 | -0.4802 | 0.0079 | -0.0525 | -60.7848
-6 | -0.4245 | 0.00695 | -0.0525 | -61.0791
-5.5 | -0.3682 | 0.00631 | -0.0526 | -58.3518
-5 | -0.3114 | 0.00583 | -0.0526 | -53.4134
-4.5 | -0.2543 | 0.0055 | -0.0527 | -46.2364
-4 | -0.1975 | 0.00547 | -0.0528 | -36.106
-3.5 | -0.1407 | 0.00545 | -0.0528 | -25.8165
-3 | -0.0836 | 0.00534 | -0.0529 | -15.6554
-2.5 | -0.0265 | 0.00525 | -0.053 | -5.0476
-2 | 0.0305 | 0.00521 | -0.053 | 5.8541
-1.5 | 0.0875 | 0.00518 | -0.0531 | 16.8919
-1 | 0.1446 | 0.0051 | -0.0533 | 28.3529
-0.5 | 0.2017 | 0.005 | -0.0535 | 40.34
0 | 0.2588 | 0.00494 | -0.0536 | 52.3887
0.5 | 0.3158 | 0.00488 | -0.0539 | 64.7131
1 | 0.3727 | 0.00488 | -0.054 | 76.373
1.5 | 0.4295 | 0.00491 | -0.0542 | 87.4745
2 | 0.4861 | 0.00501 | -0.0543 | 97.0259
2.5 | 0.5428 | 0.00505 | -0.0545 | 107.4851
3 | 0.599 | 0.00519 | -0.0546 | 115.4143
3.5 | 0.655 | 0.00534 | -0.0548 | 122.6592
4 | 0.7098 | 0.00535 | -0.0546 | 132.6729
4.5 | 0.7629 | 0.00561 | -0.0539 | 135.9893
5 | 0.818 | 0.00611 | -0.0538 | 133.8789
6 | 0.9282 | 0.00691 | -0.0535 | 134.3271
6.5 | 0.983 | 0.00738 | -0.0533 | 133.1978
7 | 1.0374 | 0.00788 | -0.053 | 131.6497
7.5 | 1.0912 | 0.00847 | -0.0527 | 128.8312
8 | 1.1443 | 0.0092 | -0.0523 | 124.3804
8.5 | 1.1962 | 0.01014 | -0.0518 | 117.9684
9 | 1.2453 | 0.01167 | -0.0509 | 106.7095
9.5 | 1.296 | 0.01259 | -0.0503 | 102.9388
10 | 1.3478 | 0.01311 | -0.05 | 102.807
10.5 | 1.399 | 0.01371 | -0.0495 | 102.0423
11 | 1.4496 | 0.01431 | -0.0491 | 101.2998
11.5 | 1.4996 | 0.01495 | -0.0486 | 100.3077
12 | 1.549 | 0.01562 | -0.048 | 99.1677
12.5 | 1.5975 | 0.01633 | -0.0473 | 97.8261
13 | 1.6451 | 0.01709 | -0.0466 | 96.261
13.5 | 1.6914 | 0.01795 | -0.0457 | 94.2284
14 | 1.7364 | 0.01886 | -0.0448 | 92.0679
14.5 | 1.7796 | 0.0199 | -0.0436 | 89.4271
15 | 1.8211 | 0.021 | -0.0423 | 86.719
15.5 | 1.8591 | 0.02232 | -0.0406 | 83.293

## 107. Re 10M Mach 0.10 (1)
BIGFOIL.COM POLAR EXPORT
MID 38
MID 38 |  |  |  | Cl Max: | 1.008 | at alpha= | 8 | deg
JavaFoil+Calcfoil stall+Eppler ext transition |  |  |  | L/D Max: | 104.365 | at alpha= | 6 | deg
Re: | 10000000 |  |  | Cd Min: | 0.00712 | at alpha= | 0 | deg
Mach: | 0.1 |  |  | Cl=0 at alpha= | -2.3362 | deg
|  |  |  | @ Cl=0.1, Cd= | 0.0073433
|  |  |  | @ Cl=0.4, Cd= | 0.0072357
|  |  |  | @ Cl=0.6, Cd= | 0.03393
alpha (deg) | Cl | Cd | Cm | Cl/Cd
-13 | -0.251 | 0.08342 | -0.027 | -3.012
-12.5 | -0.268 | 0.07926 | -0.026 | -3.382
-12 | -0.285 | 0.07443 | -0.027 | -3.833
-11.5 | -0.302 | 0.07002 | -0.027 | -4.315
-11 | -0.318 | 0.06584 | -0.028 | -4.833
-10.5 | -0.333 | 0.06208 | -0.028 | -5.365
-10 | -0.346 | 0.05766 | -0.029 | -6.007
-9.5 | -0.357 | 0.05394 | -0.03 | -6.618
-9 | -0.364 | 0.05051 | -0.03 | -7.209
-8.5 | -0.367 | 0.04696 | -0.031 | -7.823
-8 | -0.446 | 0.00934 | -0.051 | -47.704
-7.5 | -0.436 | 0.00869 | -0.051 | -50.177
-7 | -0.419 | 0.00855 | -0.051 | -49.044
-6.5 | -0.395 | 0.00842 | -0.051 | -46.95
-6 | -0.365 | 0.00831 | -0.051 | -43.86
-5.5 | -0.327 | 0.0082 | -0.051 | -39.947
-5 | -0.284 | 0.00807 | -0.051 | -35.162
-4.5 | -0.236 | 0.00797 | -0.051 | -29.605
-4 | -0.185 | 0.00788 | -0.051 | -23.448
-3.5 | -0.131 | 0.00778 | -0.051 | -16.846
-3 | -0.076 | 0.00776 | -0.051 | -9.74
-2.5 | -0.019 | 0.00766 | -0.051 | -2.453
-2 | 0.039 | 0.00759 | -0.051 | 5.111
-1.5 | 0.097 | 0.00735 | -0.051 | 13.169
-1 | 0.155 | 0.00722 | -0.051 | 21.463
-0.5 | 0.213 | 0.00713 | -0.051 | 29.916
0 | 0.271 | 0.00712 | -0.051 | 38.098
0.5 | 0.329 | 0.00714 | -0.051 | 46.123
1 | 0.387 | 0.00722 | -0.051 | 53.662
1.5 | 0.445 | 0.00729 | -0.051 | 61.065
2 | 0.503 | 0.00738 | -0.051 | 68.123
2.5 | 0.56 | 0.00749 | -0.051 | 74.762
3 | 0.617 | 0.00762 | -0.051 | 80.987
3.5 | 0.674 | 0.00778 | -0.051 | 86.643
4 | 0.729 | 0.00794 | -0.051 | 91.9
4.5 | 0.782 | 0.00865 | -0.051 | 90.362
5 | 0.831 | 0.00813 | -0.051 | 102.141
5.5 | 0.876 | 0.00847 | -0.051 | 103.469
6 | 0.916 | 0.00878 | -0.051 | 104.365
6.5 | 0.951 | 0.00911 | -0.051 | 104.317
7 | 0.978 | 0.0095 | -0.051 | 102.911
7.5 | 0.998 | 0.00989 | -0.051 | 100.876
8 | 1.008 | 0.01033 | -0.051 | 97.535
8.5 | 1.003 | 0.01081 | -0.051 | 92.819
9 | 0.988 | 0.01133 | -0.051 | 87.173
9.5 | 0.963 | 0.01188 | -0.051 | 81.073
10 | 0.93 | 0.01249 | -0.051 | 74.448
10.5 | 0.889 | 0.01325 | -0.051 | 67.122
11 | 0.843 | 0.01421 | -0.051 | 59.373
11.5 | 0.784 | 0.01539 | -0.051 | 50.943
12 | 0.721 | 0.01748 | -0.05 | 41.233
12.5 | 0.654 | 0.02199 | -0.048 | 29.745
13 | 0.581 | 0.03393 | -0.046 | 17.115

## 108. Re 10M Mach 0.10 (2)
BIGFOIL.COM POLAR EXPORT
MID 38
MID 38 |  |  |  | Cl Max: | 1.7925 | at alpha= | 14.5 | deg
XFOIL ncrit=9 |  |  |  | L/D Max: | 136.082 | at alpha= | 4.5 | deg
Re: | 10000000 |  |  | Cd Min: | 0.16442 | at alpha= | 19.5 | deg
Mach: | 0.1 |  |  | Cl=0 at alpha= | -2.2657 | deg
|  |  |  | @ Cl=0.1, Cd= | 0.0051731
|  |  |  | @ Cl=0.4, Cd= | 0.0048976
|  |  |  | @ Cl=0.6, Cd= | 0.0051938
alpha (deg) | Cl | Cd | Cm | Cl/Cd
-14 | -1.1932 | 0.05222 | -0.0318 | -22.8495
-13 | -1.1926 | 0.02012 | -0.0546 | -59.2744
-12.5 | -1.1405 | 0.019 | -0.0544 | -60.0263
-12 | -1.0875 | 0.01804 | -0.0542 | -60.2827
-11.5 | -1.0337 | 0.01723 | -0.054 | -59.9942
-11 | -0.9794 | 0.01657 | -0.0538 | -59.1068
-10.5 | -0.9245 | 0.01608 | -0.0536 | -57.4938
-10 | -0.8695 | 0.01558 | -0.0534 | -55.8087
-9.5 | -0.8143 | 0.01509 | -0.0532 | -53.9629
-9 | -0.7593 | 0.01443 | -0.0531 | -52.6195
-8.5 | -0.7035 | 0.01419 | -0.053 | -49.5772
-8 | -0.6484 | 0.01325 | -0.053 | -48.9358
-7.5 | -0.5899 | 0.01282 | -0.0536 | -46.014
-7 | -0.5385 | 0.01043 | -0.0532 | -51.6299
-6.5 | -0.4843 | 0.00831 | -0.0531 | -58.2792
-6 | -0.4282 | 0.00715 | -0.053 | -59.8881
-5.5 | -0.3713 | 0.00642 | -0.053 | -57.8349
-4.5 | -0.2563 | 0.00552 | -0.0531 | -46.4312
-4 | -0.199 | 0.00548 | -0.0531 | -36.3139
-3.5 | -0.1418 | 0.00545 | -0.0532 | -26.0183
-3 | -0.0843 | 0.00535 | -0.0532 | -15.757
-2.5 | -0.0269 | 0.00526 | -0.0533 | -5.1141
-2 | 0.0305 | 0.00521 | -0.0533 | 5.8541
-1.5 | 0.0879 | 0.00519 | -0.0534 | 16.9364
-1 | 0.1453 | 0.00511 | -0.0535 | 28.4344
-0.5 | 0.2028 | 0.005 | -0.0537 | 40.56
0 | 0.2602 | 0.00495 | -0.0539 | 52.5657
0.5 | 0.3176 | 0.00488 | -0.0541 | 65.082
1 | 0.3748 | 0.00488 | -0.0543 | 76.8033
1.5 | 0.432 | 0.00492 | -0.0544 | 87.8049
2 | 0.4889 | 0.00501 | -0.0546 | 97.5848
2.5 | 0.5459 | 0.00506 | -0.0547 | 107.8854
3 | 0.6025 | 0.0052 | -0.0549 | 115.8654
3.5 | 0.6589 | 0.00534 | -0.055 | 123.3895
4 | 0.714 | 0.00536 | -0.0547 | 133.209
4.5 | 0.7675 | 0.00564 | -0.054 | 136.0816
5 | 0.8231 | 0.00613 | -0.0539 | 134.2741
6 | 0.9343 | 0.00695 | -0.0535 | 134.4317
6.5 | 0.9896 | 0.00743 | -0.0533 | 133.1898
7 | 1.0445 | 0.00794 | -0.053 | 131.5491
7.5 | 1.0987 | 0.00858 | -0.0526 | 128.0536
8 | 1.1522 | 0.00936 | -0.0521 | 123.0983
8.5 | 1.2042 | 0.01045 | -0.0514 | 115.2344
9.5 | 1.3061 | 0.01265 | -0.0499 | 103.249
10 | 1.3585 | 0.01325 | -0.0494 | 102.5283
10.5 | 1.4103 | 0.01388 | -0.0488 | 101.6066
11 | 1.4616 | 0.01452 | -0.0482 | 100.6612
11.5 | 1.5123 | 0.0152 | -0.0475 | 99.4934
12 | 1.5623 | 0.01593 | -0.0468 | 98.0728
12.5 | 1.6113 | 0.01672 | -0.046 | 96.3696
13 | 1.6592 | 0.01759 | -0.045 | 94.3263
13.5 | 1.7057 | 0.01857 | -0.0439 | 91.8525
14 | 1.7507 | 0.01961 | -0.0426 | 89.2759
14.5 | 1.7925 | 0.02093 | -0.041 | 85.6426
15 | 1.7571 | 0.02989 | -0.0325 | 58.7855
15.5 | 1.7206 | 0.03615 | -0.0268 | 47.5961
16 | 1.6816 | 0.04779 | -0.0318 | 35.1873
16.5 | 1.6545 | 0.0608 | -0.0401 | 27.2122
17 | 1.6008 | 0.07893 | -0.0504 | 20.2813
17.5 | 1.5433 | 0.09729 | -0.0594 | 15.8629
18 | 1.4937 | 0.11426 | -0.0674 | 13.0728
18.5 | 1.4572 | 0.12923 | -0.0745 | 11.276
19 | 1.4059 | 0.14806 | -0.0845 | 9.4955
19.5 | 1.3707 | 0.16442 | -0.0938 | 8.3366

## 109. Re 10M Mach 0.25 (1)
BIGFOIL.COM POLAR EXPORT
MID 38
MID 38 |  |  |  | Cl Max: | 0.985 | at alpha= | 7.5 | deg
JavaFoil+Calcfoil stall+Eppler ext transition |  |  |  | L/D Max: | 103.094 | at alpha= | 5.5 | deg
Re: | 10000000 |  |  | Cd Min: | 0.00717 | at alpha= | -0.5 | deg
Mach: | 0.25 |  |  | Cl=0 at alpha= | -2.339 | deg
|  |  |  | @ Cl=0.1, Cd= | 0.04866
|  |  |  | @ Cl=0.4, Cd= | 0.04866
|  |  |  | @ Cl=0.6, Cd= | 0.04866
alpha (deg) | Cl | Cd | Cm | Cl/Cd
-12 | -0.055 | 0.0758 | -0.028 | -0.72
-11.5 | -0.052 | 0.07386 | -0.026 | -0.7
-11 | -0.049 | 0.0688 | -0.027 | -0.711
-10.5 | -0.108 | 0.06568 | -0.026 | -1.647
-10 | -0.166 | 0.06123 | -0.027 | -2.709
-9.5 | -0.21 | 0.0571 | -0.028 | -3.684
-9 | -0.247 | 0.05358 | -0.028 | -4.617
-8.5 | -0.277 | 0.0501 | -0.029 | -5.531
-8 | -0.299 | 0.04635 | -0.03 | -6.455
-7.5 | -0.314 | 0.04154 | -0.033 | -7.552
-7 | -0.385 | 0.00874 | -0.052 | -44.02
-6.5 | -0.376 | 0.00861 | -0.052 | -43.64
-6 | -0.356 | 0.00847 | -0.052 | -41.999
-5.5 | -0.325 | 0.00832 | -0.052 | -39.086
-5 | -0.285 | 0.00819 | -0.052 | -34.847
-4.5 | -0.239 | 0.00806 | -0.052 | -29.643
-4 | -0.188 | 0.00798 | -0.052 | -23.577
-3.5 | -0.134 | 0.00785 | -0.052 | -17.058
-3 | -0.077 | 0.00782 | -0.052 | -9.9
-2.5 | -0.019 | 0.00772 | -0.052 | -2.499
-2 | 0.04 | 0.00763 | -0.052 | 5.219
-1.5 | 0.099 | 0.0074 | -0.052 | 13.444
-1 | 0.159 | 0.00728 | -0.052 | 21.894
-0.5 | 0.219 | 0.00717 | -0.052 | 30.546
0 | 0.279 | 0.00718 | -0.052 | 38.859
0.5 | 0.338 | 0.00719 | -0.052 | 47.074
1 | 0.398 | 0.00727 | -0.052 | 54.691
1.5 | 0.457 | 0.00736 | -0.052 | 62.157
2 | 0.516 | 0.00745 | -0.052 | 69.352
2.5 | 0.575 | 0.00756 | -0.052 | 76.076
3 | 0.634 | 0.00772 | -0.052 | 82.141
3.5 | 0.692 | 0.00789 | -0.052 | 87.778
4 | 0.749 | 0.00808 | -0.052 | 92.699
4.5 | 0.802 | 0.00881 | -0.052 | 91.046
5 | 0.851 | 0.00835 | -0.052 | 101.946
5.5 | 0.895 | 0.00868 | -0.052 | 103.094
6 | 0.932 | 0.00905 | -0.052 | 102.941
6.5 | 0.96 | 0.00943 | -0.052 | 101.89
7 | 0.979 | 0.00985 | -0.052 | 99.334
7.5 | 0.985 | 0.01032 | -0.053 | 95.475
8 | 0.976 | 0.01082 | -0.053 | 90.169
8.5 | 0.943 | 0.0114 | -0.053 | 82.727
9 | 0.892 | 0.01202 | -0.053 | 74.188
9.5 | 0.823 | 0.01283 | -0.053 | 64.144
10 | 0.739 | 0.01369 | -0.053 | 54.013
10.5 | 0.643 | 0.01492 | -0.053 | 43.113
11 | 0.523 | 0.01687 | -0.051 | 31.004
11.5 | 0.394 | 0.0243 | -0.049 | 16.229
12 | 0.267 | 0.03296 | -0.047 | 8.096
12.5 | 0.09 | 0.04866 | -0.043 | 1.841

## 110. Re 10M Mach 0.25 (2)
BIGFOIL.COM POLAR EXPORT
MID 38
MID 38 |  |  |  | Cl Max: | 1.5159 | at alpha= | 11.5 | deg
XFOIL ncrit=9 |  |  |  | L/D Max: | 137.266 | at alpha= | 4.5 | deg
Re: | 10000000 |  |  | Cd Min: | 0.27495 | at alpha= | -20 | deg
Mach: | 0.25 |  |  | Cl=0 at alpha= | -2.2588 | deg
|  |  |  | @ Cl=0.1, Cd= | 0.0051968
|  |  |  | @ Cl=0.4, Cd= | 0.0049037
|  |  |  | @ Cl=0.6, Cd= | 0.0051899
alpha (deg) | Cl | Cd | Cm | Cl/Cd
-20 | -0.8896 | 0.27495 | 0.1036 | -3.2355
-19.5 | -0.871 | 0.26789 | 0.0991 | -3.2513
-19 | -0.8524 | 0.26077 | 0.0948 | -3.2688
-18.5 | -0.8339 | 0.25358 | 0.0905 | -3.2885
-18 | -0.8156 | 0.24632 | 0.0862 | -3.3111
-17.5 | -0.7976 | 0.239 | 0.0821 | -3.3372
-17 | -0.7798 | 0.23165 | 0.0781 | -3.3663
-16.5 | -0.7625 | 0.22422 | 0.0742 | -3.4007
-16 | -0.7453 | 0.21658 | 0.0703 | -3.4412
-15.5 | -0.7306 | 0.20803 | 0.0662 | -3.512
-15 | -0.7166 | 0.19863 | 0.0623 | -3.6077
-14 | -0.6866 | 0.18352 | 0.0554 | -3.7413
-13.5 | -0.6711 | 0.17692 | 0.0523 | -3.7932
-13 | -0.6565 | 0.17014 | 0.0493 | -3.8586
-12.5 | -0.6406 | 0.16304 | 0.0465 | -3.9291
-12 | -0.628 | 0.15544 | 0.0435 | -4.0401
-11.5 | -0.6162 | 0.14774 | 0.0406 | -4.1708
-11 | -0.6054 | 0.14 | 0.0377 | -4.3243
-10.5 | -0.5951 | 0.13213 | 0.0348 | -4.5039
-10 | -0.5856 | 0.12426 | 0.0318 | -4.7127
-9.5 | -0.6173 | 0.10485 | 0.0242 | -5.8875
-9 | -0.618 | 0.09501 | 0.0194 | -6.5046
-8.5 | -0.6126 | 0.08698 | 0.0148 | -7.043
-8 | -0.6055 | 0.07912 | 0.0092 | -7.6529
-7.5 | -0.58 | 0.06841 | -0.0054 | -8.4783
-7 | -0.5401 | 0.0537 | -0.0267 | -10.0577
-6.5 | -0.4927 | 0.03383 | -0.0462 | -14.564
-6 | -0.4486 | 0.00886 | -0.0559 | -50.6321
-5.5 | -0.389 | 0.00716 | -0.0558 | -54.3296
-5 | -0.3286 | 0.00626 | -0.0555 | -52.492
-4.5 | -0.2681 | 0.00571 | -0.0553 | -46.9527
-4 | -0.2079 | 0.00553 | -0.0552 | -37.5949
-3.5 | -0.1481 | 0.00549 | -0.055 | -26.9763
-3 | -0.0884 | 0.00541 | -0.055 | -16.3401
-2.5 | -0.0287 | 0.00529 | -0.0549 | -5.4253
-2 | 0.0308 | 0.00523 | -0.0549 | 5.8891
-1.5 | 0.0902 | 0.00521 | -0.0549 | 17.3129
-1 | 0.1495 | 0.00513 | -0.055 | 29.1423
-0.5 | 0.2089 | 0.00501 | -0.0552 | 41.6966
0 | 0.2681 | 0.00497 | -0.0553 | 53.9437
0.5 | 0.3274 | 0.0049 | -0.0555 | 66.8163
1 | 0.3865 | 0.00489 | -0.0557 | 79.0389
1.5 | 0.4455 | 0.00495 | -0.0558 | 90
2 | 0.5044 | 0.00503 | -0.0559 | 100.2783
2.5 | 0.5634 | 0.00509 | -0.056 | 110.6876
3 | 0.622 | 0.00525 | -0.0561 | 118.4762
3.5 | 0.6804 | 0.00541 | -0.0561 | 125.7671
4 | 0.7367 | 0.00541 | -0.0555 | 136.1738
4.5 | 0.7934 | 0.00578 | -0.0549 | 137.2664
5 | 0.851 | 0.00641 | -0.0545 | 132.7613
5.5 | 0.9096 | 0.00677 | -0.0541 | 134.3575
6 | 0.968 | 0.00719 | -0.0536 | 134.6314
6.5 | 1.0261 | 0.0077 | -0.0531 | 133.2597
7 | 1.0838 | 0.00835 | -0.0523 | 129.7964
7.5 | 1.1407 | 0.00922 | -0.0514 | 123.7202
8 | 1.1955 | 0.01056 | -0.0502 | 113.2102
8.5 | 1.2483 | 0.01227 | -0.0487 | 101.7359
9 | 1.3043 | 0.01312 | -0.0476 | 99.4131
9.5 | 1.3596 | 0.01406 | -0.0463 | 96.6999
10 | 1.4134 | 0.01526 | -0.0448 | 92.6212
10.5 | 1.4631 | 0.01712 | -0.0428 | 85.4614
11 | 1.5016 | 0.02057 | -0.0398 | 72.9995
11.5 | 1.5159 | 0.02663 | -0.0354 | 56.9245
12 | 1.4986 | 0.03415 | -0.0301 | 43.8829
12.5 | 1.4607 | 0.04262 | -0.0296 | 34.2726
13 | 1.4302 | 0.05763 | -0.0422 | 24.8169
13.5 | 1.3965 | 0.07436 | -0.0534 | 18.7803
14 | 1.3589 | 0.09019 | -0.0613 | 15.0671
14.5 | 1.3199 | 0.10568 | -0.0682 | 12.4896
15 | 1.2811 | 0.12124 | -0.0753 | 10.5666
15.5 | 1.2441 | 0.13719 | -0.0831 | 9.0684
16 | 1.21 | 0.15374 | -0.0918 | 7.8704
16.5 | 1.176 | 0.17191 | -0.1019 | 6.8408

## 111. Re 10M Mach 0.50 (1)
BIGFOIL.COM POLAR EXPORT
MID 38
MID 38 |  |  |  | Cl Max: | 1.181 | at alpha= | 20 | deg
JavaFoil+Calcfoil stall+Eppler ext transition |  |  |  | L/D Max: | 98.912 | at alpha= | 5 | deg
Re: | 10000000 |  |  | Cd Min: | 0.00739 | at alpha= | -0.5 | deg
Mach: | 0.5 |  |  | Cl=0 at alpha= | -2.3385 | deg
|  |  |  | @ Cl=0.1, Cd= | 0.0077931
|  |  |  | @ Cl=0.4, Cd= | 0.0074427
|  |  |  | @ Cl=0.6, Cd= | 0.0078423
alpha (deg) | Cl | Cd | Cm | Cl/Cd
-20 | -0.939 | 0.1488 | -0.034 | -6.313
-19.5 | -0.913 | 0.14474 | -0.034 | -6.311
-19 | -0.889 | 0.14827 | -0.035 | -5.996
-18.5 | -0.865 | 0.1364 | -0.035 | -6.343
-18 | -0.838 | 0.13128 | -0.035 | -6.382
-17.5 | -0.81 | 0.12633 | -0.034 | -6.414
-17 | -0.783 | 0.12302 | -0.033 | -6.361
-16.5 | -0.756 | 0.11807 | -0.032 | -6.405
-16 | -0.73 | 0.11254 | -0.032 | -6.489
-15.5 | -0.705 | 0.11424 | -0.033 | -6.169
-15 | -0.678 | 0.10708 | -0.033 | -6.335
-14.5 | -0.651 | 0.10263 | -0.032 | -6.347
-14 | -0.625 | 0.09583 | -0.032 | -6.523
-13.5 | -0.599 | 0.08891 | -0.032 | -6.737
-13 | -0.573 | 0.08239 | -0.033 | -6.956
-12.5 | -0.548 | 0.07641 | -0.033 | -7.166
-12 | -0.518 | 0.08259 | -0.03 | -6.269
-11.5 | -0.492 | 0.07544 | -0.031 | -6.523
-11 | -0.466 | 0.06927 | -0.032 | -6.731
-10.5 | -0.442 | 0.06205 | -0.034 | -7.118
-10 | -0.418 | 0.05485 | -0.037 | -7.627
-9.5 | -0.402 | 0.04213 | -0.043 | -9.536
-9 | -0.357 | 0.06024 | -0.028 | -5.929
-8.5 | -0.332 | 0.05335 | -0.031 | -6.221
-8 | -0.309 | 0.04568 | -0.036 | -6.76
-7.5 | -0.344 | 0.00969 | -0.058 | -35.492
-7 | -0.253 | 0.04315 | -0.034 | -5.862
-6.5 | -0.224 | 0.04267 | -0.031 | -5.261
-6 | -0.198 | 0.03966 | -0.032 | -4.994
-5.5 | -0.211 | 0.00893 | -0.058 | -23.615
-5 | -0.178 | 0.00871 | -0.058 | -20.383
-4.5 | -0.144 | 0.00851 | -0.058 | -16.953
-4 | -0.188 | 0.00836 | -0.058 | -22.45
-3.5 | -0.143 | 0.0082 | -0.058 | -17.399
-3 | -0.085 | 0.00811 | -0.058 | -10.437
-2.5 | -0.021 | 0.00798 | -0.058 | -2.675
-2 | 0.044 | 0.00786 | -0.058 | 5.64
-1.5 | 0.111 | 0.00778 | -0.058 | 14.272
-1 | 0.178 | 0.00749 | -0.058 | 23.764
-0.5 | 0.245 | 0.00739 | -0.058 | 33.16
0 | 0.312 | 0.0074 | -0.058 | 42.137
0.5 | 0.378 | 0.0074 | -0.058 | 51.105
1 | 0.445 | 0.00753 | -0.058 | 59.056
1.5 | 0.511 | 0.00766 | -0.058 | 66.663
2 | 0.577 | 0.00779 | -0.058 | 74.053
2.5 | 0.643 | 0.00794 | -0.058 | 80.928
3 | 0.708 | 0.00819 | -0.058 | 86.456
3.5 | 0.772 | 0.0084 | -0.058 | 91.923
4 | 0.833 | 0.00867 | -0.058 | 96.173
4.5 | 0.886 | 0.0093 | -0.059 | 95.339
5 | 0.926 | 0.00937 | -0.059 | 98.912
5.5 | 0.941 | 0.00988 | -0.059 | 95.206
6 | 0.887 | 0.0105 | -0.059 | 84.483
6.5 | 0.586 | 0.01122 | -0.059 | 52.257
7 | 0.619 | 0.01208 | -0.059 | 51.22
7.5 | 0.652 | 0.0129 | -0.059 | 50.49
8 | 0.664 | 0.01618 | -0.057 | 41.065
8.5 | 0.717 | 0.01439 | -0.059 | 49.815
9 | 0.719 | 0.01828 | -0.056 | 39.335
9.5 | 0.64 | 0.06134 | -0.037 | 10.431
10 | 0.747 | 0.02719 | -0.053 | 27.46
10.5 | 0.705 | 0.06047 | -0.041 | 11.651
11 | 0.714 | 0.07705 | -0.034 | 9.265
11.5 | 0.753 | 0.06824 | -0.04 | 11.035
12 | 0.767 | 0.0813 | -0.035 | 9.436
12.5 | 0.794 | 0.08737 | -0.036 | 9.092
13 | 0.819 | 0.09474 | -0.035 | 8.648
13.5 | 0.842 | 0.09354 | -0.034 | 9.002
14 | 0.872 | 0.09806 | -0.036 | 8.889
14.5 | 0.903 | 0.10009 | -0.038 | 9.026
15 | 0.923 | 0.11383 | -0.036 | 8.11
15.5 | 0.947 | 0.10939 | -0.035 | 8.656
16 | 0.981 | 0.10947 | -0.038 | 8.965
16.5 | 1.013 | 0.11134 | -0.04 | 9.096
17 | 1.03 | 0.127 | -0.038 | 8.11
17.5 | 1.051 | 0.12515 | -0.037 | 8.395
18 | 1.087 | 0.12329 | -0.04 | 8.816
18.5 | 1.113 | 0.13396 | -0.04 | 8.307
19 | 1.135 | 0.14455 | -0.039 | 7.851
19.5 | 1.154 | 0.16153 | -0.038 | 7.145
20 | 1.181 | 0.16613 | -0.039 | 7.108

## 112. Re 10M Mach 0.50 (2)
BIGFOIL.COM POLAR EXPORT
MID 38
MID 38 |  |  |  | Cl Max: | 1.262 | at alpha= | 7.5 | deg
XFOIL ncrit=9 |  |  |  | L/D Max: | 198.554 | at alpha= | -1 | deg
Re: | 10000000 |  |  | Cd Min: | 0.30083 | at alpha= | -20 | deg
Mach: | 0.5 |  |  | Cl=0 at alpha= | -2.2229 | deg
|  |  |  | @ Cl=0.1, Cd= | 0.00084934
|  |  |  | @ Cl=0.4, Cd= | 0.0049943
|  |  |  | @ Cl=0.6, Cd= | 0.005246
alpha (deg) | Cl | Cd | Cm | Cl/Cd
-20 | -0.9731 | 0.30083 | 0.1201 | -3.2347
-19.5 | -0.9502 | 0.29221 | 0.1147 | -3.2518
-19 | -0.9273 | 0.28353 | 0.1094 | -3.2706
-18.5 | -0.9043 | 0.2748 | 0.1042 | -3.2908
-18 | -0.8815 | 0.26609 | 0.099 | -3.3128
-17.5 | -0.8588 | 0.25738 | 0.094 | -3.3367
-17 | -0.8362 | 0.24868 | 0.0891 | -3.3626
-16.5 | -0.814 | 0.23998 | 0.0843 | -3.3919
-16 | -0.7922 | 0.23132 | 0.0796 | -3.4247
-15.5 | -0.7719 | 0.22252 | 0.0749 | -3.4689
-15 | -0.751 | 0.2137 | 0.0704 | -3.5143
-14.5 | -0.7307 | 0.2047 | 0.066 | -3.5696
-14 | -0.7112 | 0.19566 | 0.0617 | -3.6349
-13.5 | -0.4849 | 0.15754 | 0.0268 | -3.0779
-13 | -0.4771 | 0.15249 | 0.0249 | -3.1287
-12.5 | -0.6524 | 0.17201 | 0.0505 | -3.7928
-12 | -0.6351 | 0.16381 | 0.047 | -3.8771
-11.5 | -0.6187 | 0.15565 | 0.0436 | -3.9749
-11 | -0.6035 | 0.14751 | 0.0403 | -4.0912
-10.5 | -0.5893 | 0.13937 | 0.0371 | -4.2283
-10 | -0.576 | 0.13127 | 0.034 | -4.3879
-9.5 | -0.5668 | 0.12258 | 0.0305 | -4.6239
-9 | -0.5562 | 0.11418 | 0.0271 | -4.8713
-8.5 | -0.5471 | 0.10558 | 0.0235 | -5.1819
-8 | -0.5392 | 0.09686 | 0.0195 | -5.5668
-7.5 | -0.5314 | 0.08831 | 0.0152 | -6.0174
-7 | -0.5238 | 0.07971 | 0.01 | -6.5713
-6.5 | -0.5175 | 0.07178 | 0.0048 | -7.2095
-6 | -0.426 | 0.04404 | -0.0143 | -9.673
-5.5 | -0.3995 | 0.03147 | -0.0325 | -12.6946
-5 | -0.3568 | 0.01853 | -0.0486 | -19.2553
-4.5 | -0.3065 | 0.00754 | -0.0582 | -40.6499
-4 | -0.2473 | 0.00183 | -0.0627 | -135.1366
-3.5 | -0.1773 | 0.00102 | -0.0626 | -173.8235
-3 | -0.1069 | 0.00093 | -0.0617 | -114.9462
-2.5 | -0.0378 | 0.00089 | -0.061 | -42.4719
-2 | 0.0304 | 0.00086 | -0.0605 | 35.3488
-1.5 | 0.0978 | 0.00085 | -0.0601 | 115.0588
-1 | 0.1648 | 0.00083 | -0.0599 | 198.5542
0 | 0.3035 | 0.00505 | -0.0615 | 60.099
0.5 | 0.3711 | 0.00499 | -0.0616 | 74.3687
1 | 0.4387 | 0.005 | -0.0617 | 87.74
1.5 | 0.5062 | 0.00508 | -0.0616 | 99.6457
2 | 0.5739 | 0.0052 | -0.0615 | 110.3654
2.5 | 0.642 | 0.00532 | -0.0613 | 120.6767
3 | 0.7102 | 0.00551 | -0.061 | 128.8929
3.5 | 0.7786 | 0.00572 | -0.0605 | 136.1189
4 | 0.8431 | 0.00577 | -0.0587 | 146.1179
4.5 | 0.9116 | 0.00655 | -0.0575 | 139.1756
5 | 0.9825 | 0.00699 | -0.056 | 140.5579
5.5 | 1.0544 | 0.00755 | -0.0541 | 139.6556
6 | 1.1263 | 0.00855 | -0.0515 | 131.731
6.5 | 1.1955 | 0.01051 | -0.0477 | 113.7488
7 | 1.2486 | 0.0153 | -0.042 | 81.6078
7.5 | 1.262 | 0.02442 | -0.0361 | 51.679
8 | 1.2415 | 0.03451 | -0.0331 | 35.9751
8.5 | 1.2043 | 0.04542 | -0.0393 | 26.5148
9 | 1.1778 | 0.06267 | -0.056 | 18.7937
9.5 | 1.1468 | 0.07764 | -0.0643 | 14.7707
10 | 1.1164 | 0.09135 | -0.0709 | 12.2211
10.5 | 1.0897 | 0.10474 | -0.0774 | 10.4039
11 | 1.0671 | 0.11804 | -0.0839 | 9.0402
11.5 | 1.0494 | 0.13125 | -0.0903 | 7.9954
12 | 1.0381 | 0.14434 | -0.0968 | 7.192
12.5 | 1.0329 | 0.1571 | -0.1032 | 6.5748

## 113. Re 12M Mach 0.00 (1)
BIGFOIL.COM POLAR EXPORT
MID 38
MID 38 |  |  |  | Cl Max: | 1.011 | at alpha= | 8 | deg
JavaFoil+Calcfoil stall+Eppler ext transition |  |  |  | L/D Max: | 107.322 | at alpha= | 6.5 | deg
Re: | 12000000 |  |  | Cd Min: | 0.00709 | at alpha= | -0.5 | deg
Mach: | 0 |  |  | Cl=0 at alpha= | -2.3362 | deg
|  |  |  | @ Cl=0.1, Cd= | 0.0073183
|  |  |  | @ Cl=0.4, Cd= | 0.0071933
|  |  |  | @ Cl=0.6, Cd= | 0.0075732
alpha (deg) | Cl | Cd | Cm | Cl/Cd
-13 | -0.286 | 0.08127 | -0.027 | -3.524
-12.5 | -0.301 | 0.07717 | -0.027 | -3.902
-12 | -0.316 | 0.07257 | -0.028 | -4.356
-11.5 | -0.33 | 0.06839 | -0.028 | -4.831
-11 | -0.344 | 0.0643 | -0.029 | -5.349
-10.5 | -0.356 | 0.06037 | -0.029 | -5.895
-10 | -0.367 | 0.05581 | -0.03 | -6.571
-9.5 | -0.375 | 0.05138 | -0.031 | -7.301
-9 | -0.382 | 0.04578 | -0.033 | -8.34
-8.5 | -0.417 | 0.01962 | -0.044 | -21.253
-8 | -0.455 | 0.00886 | -0.05 | -51.297
-7.5 | -0.442 | 0.00868 | -0.05 | -50.961
-7 | -0.423 | 0.0085 | -0.05 | -49.766
-6.5 | -0.397 | 0.00835 | -0.05 | -47.615
-6 | -0.365 | 0.00822 | -0.05 | -44.465
-5.5 | -0.327 | 0.0081 | -0.05 | -40.394
-5 | -0.283 | 0.00797 | -0.05 | -35.562
-4.5 | -0.235 | 0.00786 | -0.05 | -29.919
-4 | -0.184 | 0.00776 | -0.05 | -23.699
-3.5 | -0.13 | 0.00772 | -0.05 | -16.895
-3 | -0.075 | 0.00762 | -0.05 | -9.87
-2.5 | -0.019 | 0.00757 | -0.05 | -2.471
-2 | 0.039 | 0.00746 | -0.05 | 5.171
-1.5 | 0.096 | 0.00733 | -0.05 | 13.152
-1 | 0.154 | 0.00716 | -0.05 | 21.556
-0.5 | 0.212 | 0.00709 | -0.05 | 29.909
0 | 0.27 | 0.00709 | -0.05 | 38.102
0.5 | 0.328 | 0.0071 | -0.051 | 46.135
1 | 0.385 | 0.00717 | -0.051 | 53.749
1.5 | 0.443 | 0.00726 | -0.051 | 60.996
2 | 0.5 | 0.00736 | -0.051 | 67.943
2.5 | 0.557 | 0.00746 | -0.051 | 74.682
3 | 0.614 | 0.00761 | -0.051 | 80.757
3.5 | 0.671 | 0.00775 | -0.051 | 86.575
4 | 0.726 | 0.00793 | -0.051 | 91.505
4.5 | 0.778 | 0.00866 | -0.051 | 89.857
5 | 0.827 | 0.00879 | -0.051 | 94.087
5.5 | 0.873 | 0.0087 | -0.051 | 100.32
6 | 0.913 | 0.00853 | -0.051 | 107.049
6.5 | 0.948 | 0.00884 | -0.051 | 107.322
7 | 0.977 | 0.00919 | -0.051 | 106.287
7.5 | 0.999 | 0.00958 | -0.051 | 104.285
8 | 1.011 | 0.00998 | -0.051 | 101.232
8.5 | 1.01 | 0.01043 | -0.051 | 96.752
9 | 0.999 | 0.0109 | -0.051 | 91.636
9.5 | 0.979 | 0.01142 | -0.051 | 85.718
10 | 0.951 | 0.01196 | -0.051 | 79.507
10.5 | 0.917 | 0.01264 | -0.051 | 72.541
11 | 0.877 | 0.01342 | -0.051 | 65.36
11.5 | 0.833 | 0.01461 | -0.051 | 57.029
12 | 0.773 | 0.01581 | -0.05 | 48.921
12.5 | 0.716 | 0.01809 | -0.049 | 39.609
13 | 0.646 | 0.02665 | -0.047 | 24.231

## 114. Re 12M Mach 0.00 (2)
BIGFOIL.COM POLAR EXPORT
MID 38
MID 38 |  |  |  | Cl Max: | 1.8705 | at alpha= | 15.5 | deg
XFOIL ncrit=9 |  |  |  | L/D Max: | 138.495 | at alpha= | 6 | deg
Re: | 12000000 |  |  | Cd Min: | 0.14963 | at alpha= | 19.5 | deg
Mach: | 0 |  |  | Cl=0 at alpha= | -2.2675 | deg
|  |  |  | @ Cl=0.1, Cd= | 0.0051047
|  |  |  | @ Cl=0.4, Cd= | 0.0048739
|  |  |  | @ Cl=0.6, Cd= | 0.0052229
alpha (deg) | Cl | Cd | Cm | Cl/Cd
-15.5 | -1.3898 | 0.03137 | -0.0489 | -44.3035
-15 | -1.3637 | 0.02578 | -0.0514 | -52.8976
-14.5 | -1.3357 | 0.01938 | -0.0532 | -68.9216
-14 | -1.2876 | 0.01785 | -0.0532 | -72.1345
-13.5 | -1.2374 | 0.0167 | -0.0532 | -74.0958
-13 | -1.1861 | 0.01574 | -0.0532 | -75.3558
-12.5 | -1.1339 | 0.01494 | -0.0531 | -75.8969
-12 | -1.0811 | 0.01419 | -0.0531 | -76.1875
-11.5 | -1.0277 | 0.01357 | -0.053 | -75.7332
-11 | -0.9738 | 0.01305 | -0.053 | -74.6207
-10.5 | -0.9194 | 0.01265 | -0.0529 | -72.6798
-10 | -0.8648 | 0.01224 | -0.0528 | -70.6536
-9.5 | -0.81 | 0.01185 | -0.0528 | -68.3544
-9 | -0.7552 | 0.01133 | -0.0528 | -66.6549
-8.5 | -0.6997 | 0.01117 | -0.0528 | -62.641
-7.5 | -0.5903 | 0.01005 | -0.0525 | -58.7363
-7 | -0.5357 | 0.01027 | -0.0521 | -52.1616
-6.5 | -0.481 | 0.00848 | -0.0523 | -56.7217
-4.5 | -0.2545 | 0.00543 | -0.0528 | -46.8692
-4 | -0.1976 | 0.00538 | -0.0528 | -36.7286
-3.5 | -0.1407 | 0.00533 | -0.0529 | -26.3977
-2.5 | -0.0265 | 0.00518 | -0.053 | -5.1158
-2 | 0.0305 | 0.00514 | -0.0531 | 5.9339
-1.5 | 0.0875 | 0.00512 | -0.0532 | 17.0898
-1 | 0.1446 | 0.00505 | -0.0533 | 28.6337
-0.5 | 0.2018 | 0.00496 | -0.0535 | 40.6855
0 | 0.2588 | 0.00492 | -0.0536 | 52.6016
0.5 | 0.3159 | 0.00484 | -0.0539 | 65.2686
1 | 0.3728 | 0.00485 | -0.054 | 76.866
1.5 | 0.4296 | 0.0049 | -0.0542 | 87.6735
2 | 0.4863 | 0.00499 | -0.0543 | 97.4549
2.5 | 0.5429 | 0.00506 | -0.0545 | 107.2925
3 | 0.5992 | 0.00522 | -0.0546 | 114.7893
3.5 | 0.6552 | 0.00542 | -0.0547 | 120.8856
4 | 0.7112 | 0.00553 | -0.0548 | 128.6076
4.5 | 0.7657 | 0.00564 | -0.0545 | 135.7624
6 | 0.9293 | 0.00671 | -0.0536 | 138.4948
6.5 | 0.9841 | 0.0072 | -0.0534 | 136.6806
7 | 1.0384 | 0.00773 | -0.0532 | 134.3338
7.5 | 1.0921 | 0.00837 | -0.0528 | 130.4779
8 | 1.1449 | 0.00918 | -0.0524 | 124.7168
8.5 | 1.196 | 0.01032 | -0.0517 | 115.8915
9 | 1.248 | 0.01106 | -0.0513 | 112.8391
9.5 | 1.3008 | 0.01149 | -0.051 | 113.2115
10 | 1.3528 | 0.01204 | -0.0507 | 112.3588
10.5 | 1.4044 | 0.0126 | -0.0503 | 111.4603
11 | 1.4555 | 0.01316 | -0.0498 | 110.6003
11.5 | 1.506 | 0.01376 | -0.0494 | 109.4477
12 | 1.5559 | 0.01439 | -0.0488 | 108.1237
12.5 | 1.605 | 0.01507 | -0.0482 | 106.503
13 | 1.6531 | 0.01582 | -0.0475 | 104.4943
13.5 | 1.7001 | 0.01664 | -0.0467 | 102.1695
14 | 1.7459 | 0.01753 | -0.0458 | 99.595
14.5 | 1.79 | 0.01853 | -0.0447 | 96.6001
15 | 1.8322 | 0.01964 | -0.0435 | 93.2892
15.5 | 1.8705 | 0.02105 | -0.0418 | 88.8599
17 | 1.8664 | 0.03292 | -0.0265 | 56.695
17.5 | 1.8433 | 0.04056 | -0.0269 | 45.4463
18 | 1.8039 | 0.05346 | -0.0335 | 33.743
18.5 | 1.7352 | 0.07303 | -0.0446 | 23.7601
19 | 1.5943 | 0.10621 | -0.0619 | 15.0108
19.5 | 1.4215 | 0.14963 | -0.0855 | 9.5001

## 115. Re 12M Mach 0.10 (1)
BIGFOIL.COM POLAR EXPORT
MID 38
MID 38 |  |  |  | Cl Max: | 1.008 | at alpha= | 8 | deg
JavaFoil+Calcfoil stall+Eppler ext transition |  |  |  | L/D Max: | 107.134 | at alpha= | 6 | deg
Re: | 12000000 |  |  | Cd Min: | 0.0071 | at alpha= | -0.5 | deg
Mach: | 0.1 |  |  | Cl=0 at alpha= | -2.3362 | deg
|  |  |  | @ Cl=0.1, Cd= | 0.0073497
|  |  |  | @ Cl=0.4, Cd= | 0.0072002
|  |  |  | @ Cl=0.6, Cd= | 0.03129
alpha (deg) | Cl | Cd | Cm | Cl/Cd
-13 | -0.252 | 0.08218 | -0.027 | -3.06
-12.5 | -0.268 | 0.07815 | -0.027 | -3.434
-12 | -0.286 | 0.0733 | -0.028 | -3.896
-11.5 | -0.303 | 0.06918 | -0.028 | -4.373
-11 | -0.319 | 0.065 | -0.028 | -4.902
-10.5 | -0.334 | 0.06123 | -0.029 | -5.447
-10 | -0.347 | 0.05687 | -0.03 | -6.103
-9.5 | -0.358 | 0.05262 | -0.031 | -6.809
-9 | -0.367 | 0.04776 | -0.032 | -7.683
-8.5 | -0.371 | 0.04393 | -0.033 | -8.439
-8 | -0.446 | 0.00891 | -0.051 | -50.031
-7.5 | -0.436 | 0.00871 | -0.051 | -50.069
-7 | -0.419 | 0.00853 | -0.051 | -49.132
-6.5 | -0.395 | 0.00837 | -0.051 | -47.216
-6 | -0.365 | 0.00824 | -0.051 | -44.216
-5.5 | -0.327 | 0.00813 | -0.051 | -40.287
-5 | -0.284 | 0.00799 | -0.051 | -35.537
-4.5 | -0.236 | 0.00788 | -0.051 | -29.942
-4 | -0.185 | 0.00778 | -0.051 | -23.741
-3.5 | -0.131 | 0.00773 | -0.051 | -16.945
-3 | -0.076 | 0.00764 | -0.051 | -9.896
-2.5 | -0.019 | 0.00758 | -0.051 | -2.479
-2 | 0.039 | 0.00747 | -0.051 | 5.191
-1.5 | 0.097 | 0.00736 | -0.051 | 13.15
-1 | 0.155 | 0.00716 | -0.051 | 21.643
-0.5 | 0.213 | 0.0071 | -0.051 | 30.016
0 | 0.271 | 0.0071 | -0.051 | 38.245
0.5 | 0.329 | 0.00711 | -0.051 | 46.299
1 | 0.387 | 0.00718 | -0.051 | 53.954
1.5 | 0.445 | 0.00727 | -0.051 | 61.228
2 | 0.503 | 0.00738 | -0.051 | 68.137
2.5 | 0.56 | 0.00748 | -0.051 | 74.911
3 | 0.617 | 0.00762 | -0.051 | 80.979
3.5 | 0.674 | 0.00777 | -0.051 | 86.783
4 | 0.729 | 0.00795 | -0.051 | 91.706
4.5 | 0.782 | 0.00867 | -0.051 | 90.149
5 | 0.831 | 0.00882 | -0.051 | 94.222
5.5 | 0.876 | 0.00872 | -0.051 | 100.421
6 | 0.916 | 0.00855 | -0.051 | 107.134
6.5 | 0.951 | 0.00889 | -0.051 | 106.915
7 | 0.978 | 0.00925 | -0.051 | 105.713
7.5 | 0.998 | 0.00964 | -0.051 | 103.476
8 | 1.008 | 0.01005 | -0.051 | 100.272
8.5 | 1.003 | 0.01052 | -0.051 | 95.335
9 | 0.988 | 0.01102 | -0.051 | 89.614
9.5 | 0.963 | 0.01154 | -0.051 | 83.438
10 | 0.93 | 0.01212 | -0.051 | 76.729
10.5 | 0.889 | 0.01282 | -0.051 | 69.369
11 | 0.843 | 0.01369 | -0.051 | 61.618
11.5 | 0.789 | 0.01386 | -0.051 | 56.936
12 | 0.726 | 0.01636 | -0.05 | 44.382
12.5 | 0.661 | 0.01977 | -0.049 | 33.427
13 | 0.585 | 0.03129 | -0.046 | 18.694

## 116. Re 12M Mach 0.10 (2)
BIGFOIL.COM POLAR EXPORT
MID 38
MID 38 |  |  |  | Cl Max: | 1.8063 | at alpha= | 15.5 | deg
XFOIL ncrit=9 |  |  |  | L/D Max: | 137.747 | at alpha= | 6 | deg
Re: | 12000000 |  |  | Cd Min: | 0.13608 | at alpha= | 18.5 | deg
Mach: | 0.1 |  |  | Cl=0 at alpha= | -2.2661 | deg
|  |  |  | @ Cl=0.1, Cd= | 0.0051121
|  |  |  | @ Cl=0.4, Cd= | 0.0048819
|  |  |  | @ Cl=0.6, Cd= | 0.0052224
alpha (deg) | Cl | Cd | Cm | Cl/Cd
-13 | -1.2012 | 0.01736 | -0.0555 | -69.1935
-12.5 | -1.1486 | 0.01616 | -0.0553 | -71.0767
-12 | -1.0948 | 0.01523 | -0.0551 | -71.8844
-11.5 | -1.0404 | 0.01444 | -0.0548 | -72.0499
-11 | -0.9854 | 0.01379 | -0.0546 | -71.4576
-10.5 | -0.9299 | 0.01329 | -0.0543 | -69.9699
-10 | -0.8743 | 0.01281 | -0.0541 | -68.2514
-9.5 | -0.8186 | 0.01235 | -0.0539 | -66.2834
-9 | -0.7628 | 0.0118 | -0.0538 | -64.6441
-8.5 | -0.7065 | 0.01161 | -0.0536 | -60.8527
-7.5 | -0.5957 | 0.01033 | -0.0532 | -57.667
-7 | -0.539 | 0.01262 | -0.0523 | -42.71
-6.5 | -0.4849 | 0.00911 | -0.0528 | -53.2272
-6 | -0.4287 | 0.00759 | -0.0529 | -56.4822
-5.5 | -0.3718 | 0.0067 | -0.053 | -55.4925
-5 | -0.3144 | 0.00601 | -0.0531 | -52.3128
-4.5 | -0.2565 | 0.00544 | -0.0532 | -47.1507
-4 | -0.1991 | 0.00538 | -0.0532 | -37.0074
-3.5 | -0.1418 | 0.00534 | -0.0532 | -26.5543
-3 | -0.0844 | 0.00528 | -0.0533 | -15.9848
-2.5 | -0.0269 | 0.00518 | -0.0533 | -5.1931
-2 | 0.0306 | 0.00514 | -0.0534 | 5.9533
-1.5 | 0.0879 | 0.00513 | -0.0535 | 17.1345
-0.5 | 0.2029 | 0.00496 | -0.0538 | 40.9073
0 | 0.2603 | 0.00493 | -0.0539 | 52.7992
0.5 | 0.3177 | 0.00484 | -0.0541 | 65.6405
1 | 0.3749 | 0.00486 | -0.0543 | 77.1399
1.5 | 0.4321 | 0.00491 | -0.0544 | 88.0041
2 | 0.4891 | 0.005 | -0.0546 | 97.82
2.5 | 0.5461 | 0.00507 | -0.0547 | 107.712
3 | 0.6027 | 0.00523 | -0.0548 | 115.239
3.5 | 0.6591 | 0.00543 | -0.0549 | 121.3812
4 | 0.7155 | 0.00554 | -0.055 | 129.1516
4.5 | 0.7702 | 0.00564 | -0.0547 | 136.5603
5 | 0.8237 | 0.00607 | -0.054 | 135.7002
5.5 | 0.8796 | 0.00642 | -0.0538 | 137.0093
6 | 0.9353 | 0.00679 | -0.0537 | 137.7467
6.5 | 0.9906 | 0.00724 | -0.0534 | 136.8232
7 | 1.0454 | 0.0078 | -0.0531 | 134.0256
7.5 | 1.0996 | 0.00849 | -0.0526 | 129.5171
8 | 1.1526 | 0.00939 | -0.0521 | 122.7476
8.5 | 1.2031 | 0.01088 | -0.0512 | 110.579
9 | 1.2576 | 0.01112 | -0.0509 | 113.0935
9.5 | 1.3108 | 0.01163 | -0.0505 | 112.7085
10 | 1.3635 | 0.01221 | -0.05 | 111.6708
10.5 | 1.4157 | 0.0128 | -0.0495 | 110.6016
11 | 1.4676 | 0.01339 | -0.049 | 109.6042
11.5 | 1.5188 | 0.01403 | -0.0483 | 108.2537
12 | 1.5694 | 0.01472 | -0.0476 | 106.6168
12.5 | 1.619 | 0.01548 | -0.0468 | 104.5866
13 | 1.6676 | 0.01632 | -0.0459 | 102.1814
13.5 | 1.7149 | 0.01725 | -0.0449 | 99.4145
14 | 1.7606 | 0.01829 | -0.0437 | 96.2603
14.5 | 1.7796 | 0.02263 | -0.0397 | 78.639
15 | 1.8018 | 0.02575 | -0.0363 | 69.9728
15.5 | 1.8063 | 0.0295 | -0.0313 | 61.2305
16 | 1.7797 | 0.03481 | -0.0258 | 51.1261
16.5 | 1.7534 | 0.0438 | -0.0283 | 40.032
17 | 1.6991 | 0.06077 | -0.0389 | 27.9595
17.5 | 1.6188 | 0.08332 | -0.0516 | 19.4287
18 | 1.5225 | 0.10877 | -0.0644 | 13.9974
18.5 | 1.4255 | 0.13608 | -0.0786 | 10.4755

## 117. Re 12M Mach 0.25 (1)
BIGFOIL.COM POLAR EXPORT
MID 38
MID 38 |  |  |  | Cl Max: | 0.985 | at alpha= | 7.5 | deg
JavaFoil+Calcfoil stall+Eppler ext transition |  |  |  | L/D Max: | 105.483 | at alpha= | 6 | deg
Re: | 12000000 |  |  | Cd Min: | 0.00714 | at alpha= | 0 | deg
Mach: | 0.25 |  |  | Cl=0 at alpha= | -2.339 | deg
|  |  |  | @ Cl=0.1, Cd= | 0.04329
|  |  |  | @ Cl=0.4, Cd= | 0.04329
|  |  |  | @ Cl=0.6, Cd= | 0.04329
alpha (deg) | Cl | Cd | Cm | Cl/Cd
-12 | -0.055 | 0.07469 | -0.028 | -0.732
-11.5 | -0.052 | 0.07327 | -0.027 | -0.706
-11 | -0.049 | 0.06826 | -0.027 | -0.717
-10.5 | -0.108 | 0.06517 | -0.027 | -1.66
-10 | -0.166 | 0.0607 | -0.028 | -2.736
-9.5 | -0.211 | 0.05648 | -0.029 | -3.73
-9 | -0.248 | 0.05267 | -0.029 | -4.706
-8.5 | -0.278 | 0.04915 | -0.03 | -5.653
-8 | -0.301 | 0.04472 | -0.032 | -6.724
-7.5 | -0.321 | 0.03477 | -0.038 | -9.244
-7 | -0.385 | 0.00874 | -0.052 | -44.059
-6.5 | -0.376 | 0.00857 | -0.052 | -43.878
-6 | -0.356 | 0.0084 | -0.052 | -42.338
-5.5 | -0.325 | 0.00825 | -0.052 | -39.446
-5 | -0.285 | 0.0081 | -0.052 | -35.219
-4.5 | -0.239 | 0.00797 | -0.052 | -29.994
-4 | -0.188 | 0.00788 | -0.052 | -23.884
-3.5 | -0.134 | 0.00781 | -0.052 | -17.159
-3 | -0.077 | 0.0077 | -0.052 | -10.054
-2.5 | -0.019 | 0.00763 | -0.052 | -2.527
-2 | 0.04 | 0.00752 | -0.052 | 5.296
-1.5 | 0.099 | 0.00747 | -0.052 | 13.32
-1 | 0.159 | 0.0072 | -0.052 | 22.118
-0.5 | 0.219 | 0.00715 | -0.052 | 30.626
0 | 0.279 | 0.00714 | -0.052 | 39.076
0.5 | 0.338 | 0.00717 | -0.052 | 47.17
1 | 0.398 | 0.00722 | -0.052 | 55.106
1.5 | 0.457 | 0.00733 | -0.052 | 62.361
2 | 0.516 | 0.00744 | -0.052 | 69.42
2.5 | 0.575 | 0.00754 | -0.052 | 76.31
3 | 0.634 | 0.0077 | -0.052 | 82.324
3.5 | 0.692 | 0.00787 | -0.052 | 88.033
4 | 0.749 | 0.00808 | -0.052 | 92.654
4.5 | 0.802 | 0.00884 | -0.052 | 90.711
5 | 0.851 | 0.00896 | -0.052 | 94.962
5.5 | 0.895 | 0.00887 | -0.052 | 100.826
6 | 0.932 | 0.00883 | -0.052 | 105.483
6.5 | 0.96 | 0.00918 | -0.052 | 104.65
7 | 0.979 | 0.00959 | -0.052 | 102.079
7.5 | 0.985 | 0.01004 | -0.053 | 98.167
8 | 0.976 | 0.01052 | -0.053 | 92.773
8.5 | 0.943 | 0.01109 | -0.053 | 85.047
9 | 0.892 | 0.0117 | -0.053 | 76.181
9.5 | 0.823 | 0.01244 | -0.053 | 66.188
10 | 0.739 | 0.01324 | -0.053 | 55.86
10.5 | 0.643 | 0.0143 | -0.053 | 44.992
11 | 0.526 | 0.01589 | -0.052 | 33.13
11.5 | 0.398 | 0.02217 | -0.049 | 17.949
12 | 0.268 | 0.03179 | -0.047 | 8.419
12.5 | 0.091 | 0.04329 | -0.044 | 2.096

## 118. Re 12M Mach 0.25 (2)
BIGFOIL.COM POLAR EXPORT
MID 38
MID 38 |  |  |  | Cl Max: | 1.5433 | at alpha= | 11.5 | deg
XFOIL ncrit=9 |  |  |  | L/D Max: | 139.561 | at alpha= | 4.5 | deg
Re: | 12000000 |  |  | Cd Min: | 0.16003 | at alpha= | 16.5 | deg
Mach: | 0.25 |  |  | Cl=0 at alpha= | -99 | deg
|  |  |  | @ Cl=0.1, Cd= | 0.00485
|  |  |  | @ Cl=0.4, Cd= | 0.0048936
|  |  |  | @ Cl=0.6, Cd= | 0.0051995
alpha (deg) | Cl | Cd | Cm | Cl/Cd
0.5 | 0.3275 | 0.00485 | -0.0555 | 67.5258
1 | 0.3866 | 0.00488 | -0.0557 | 79.2213
1.5 | 0.4456 | 0.00494 | -0.0558 | 90.2024
2 | 0.5046 | 0.00502 | -0.0559 | 100.5179
2.5 | 0.5635 | 0.0051 | -0.056 | 110.4902
3 | 0.6222 | 0.00526 | -0.056 | 118.289
4 | 0.7394 | 0.0056 | -0.056 | 132.0357
4.5 | 0.7941 | 0.00569 | -0.055 | 139.5606
5 | 0.852 | 0.00623 | -0.0546 | 136.7576
5.5 | 0.9107 | 0.00655 | -0.0543 | 139.0382
6 | 0.9691 | 0.00699 | -0.0538 | 138.6409
6.5 | 1.0273 | 0.00753 | -0.0532 | 136.4276
7 | 1.0848 | 0.00825 | -0.0524 | 131.4909
7.5 | 1.141 | 0.00928 | -0.0514 | 122.9526
8 | 1.1958 | 0.01062 | -0.0502 | 112.5989
8.5 | 1.2524 | 0.0114 | -0.0492 | 109.8596
9 | 1.3089 | 0.01219 | -0.0481 | 107.3749
9.5 | 1.365 | 0.01306 | -0.0469 | 104.5176
10 | 1.4198 | 0.01413 | -0.0455 | 100.4812
10.5 | 1.4718 | 0.01569 | -0.0437 | 93.805
11 | 1.5166 | 0.01829 | -0.0411 | 82.9196
11.5 | 1.5433 | 0.02312 | -0.0373 | 66.7517
12 | 1.5405 | 0.03029 | -0.0322 | 50.8584
12.5 | 1.507 | 0.03728 | -0.0268 | 40.4238
13 | 1.4741 | 0.04903 | -0.0341 | 30.0653
13.5 | 1.4429 | 0.06537 | -0.047 | 22.0728
14 | 1.4078 | 0.08128 | -0.056 | 17.3204
14.5 | 1.3702 | 0.09657 | -0.0631 | 14.1887
15 | 1.3323 | 0.11165 | -0.0698 | 11.9328
15.5 | 1.2953 | 0.12686 | -0.0769 | 10.2105
16 | 1.2593 | 0.14287 | -0.085 | 8.8143
16.5 | 1.2236 | 0.16003 | -0.0944 | 7.6461

## 119. Re 12M Mach 0.50 (1)
BIGFOIL.COM POLAR EXPORT
MID 38
MID 38 |  |  |  | Cl Max: | 1.18 | at alpha= | 20 | deg
JavaFoil+Calcfoil stall+Eppler ext transition |  |  |  | L/D Max: | 97.602 | at alpha= | 5.5 | deg
Re: | 12000000 |  |  | Cd Min: | 0.00733 | at alpha= | 0 | deg
Mach: | 0.5 |  |  | Cl=0 at alpha= | -2.3385 | deg
|  |  |  | @ Cl=0.1, Cd= | 0.0077249
|  |  |  | @ Cl=0.4, Cd= | 0.0074195
|  |  |  | @ Cl=0.6, Cd= | 0.0078223
alpha (deg) | Cl | Cd | Cm | Cl/Cd
-20 | -0.941 | 0.1532 | -0.035 | -6.145
-19.5 | -0.915 | 0.14793 | -0.035 | -6.183
-19 | -0.889 | 0.14699 | -0.035 | -6.051
-18.5 | -0.866 | 0.13353 | -0.036 | -6.485
-18 | -0.839 | 0.12856 | -0.035 | -6.525
-17.5 | -0.811 | 0.12422 | -0.034 | -6.528
-17 | -0.783 | 0.12134 | -0.033 | -6.455
-16.5 | -0.758 | 0.11375 | -0.033 | -6.66
-16 | -0.732 | 0.10681 | -0.033 | -6.85
-15.5 | -0.705 | 0.11223 | -0.033 | -6.282
-15 | -0.679 | 0.10523 | -0.033 | -6.453
-14.5 | -0.652 | 0.10105 | -0.032 | -6.449
-14 | -0.625 | 0.09395 | -0.032 | -6.657
-13.5 | -0.6 | 0.08713 | -0.033 | -6.884
-13 | -0.574 | 0.08032 | -0.034 | -7.152
-12.5 | -0.549 | 0.07409 | -0.035 | -7.415
-12 | -0.518 | 0.08231 | -0.03 | -6.292
-11.5 | -0.493 | 0.07398 | -0.032 | -6.658
-11 | -0.467 | 0.06817 | -0.033 | -6.848
-10.5 | -0.443 | 0.06052 | -0.035 | -7.32
-10 | -0.421 | 0.05189 | -0.039 | -8.122
-9.5 | -0.411 | 0.03476 | -0.046 | -11.828
-9 | -0.357 | 0.05936 | -0.029 | -6.022
-8.5 | -0.332 | 0.05323 | -0.031 | -6.235
-8 | -0.309 | 0.04544 | -0.036 | -6.801
-7.5 | -0.344 | 0.00957 | -0.058 | -35.915
-7 | -0.254 | 0.04197 | -0.035 | -6.05
-6.5 | -0.225 | 0.04201 | -0.032 | -5.354
-6 | -0.199 | 0.03796 | -0.035 | -5.252
-5.5 | -0.211 | 0.00882 | -0.058 | -23.919
-5 | -0.178 | 0.00862 | -0.058 | -20.601
-4.5 | -0.144 | 0.00841 | -0.058 | -17.156
-4 | -0.188 | 0.00825 | -0.058 | -22.758
-3.5 | -0.143 | 0.00813 | -0.058 | -17.535
-3 | -0.085 | 0.00798 | -0.058 | -10.611
-2.5 | -0.021 | 0.00788 | -0.058 | -2.707
-2 | 0.044 | 0.00775 | -0.058 | 5.724
-1.5 | 0.111 | 0.00772 | -0.058 | 14.387
-1 | 0.178 | 0.00741 | -0.058 | 24.037
-0.5 | 0.245 | 0.00737 | -0.058 | 33.243
0 | 0.312 | 0.00733 | -0.058 | 42.515
0.5 | 0.378 | 0.00739 | -0.058 | 51.149
1 | 0.445 | 0.00748 | -0.058 | 59.443
1.5 | 0.511 | 0.00761 | -0.058 | 67.146
2 | 0.577 | 0.00777 | -0.058 | 74.256
2.5 | 0.643 | 0.00792 | -0.058 | 81.098
3 | 0.708 | 0.00812 | -0.058 | 87.126
3.5 | 0.772 | 0.00838 | -0.058 | 92.159
4 | 0.833 | 0.00867 | -0.058 | 96.153
4.5 | 0.886 | 0.00962 | -0.059 | 92.158
5 | 0.926 | 0.00986 | -0.059 | 93.936
5.5 | 0.941 | 0.00964 | -0.059 | 97.602
6 | 0.887 | 0.01023 | -0.059 | 86.678
6.5 | 0.586 | 0.01097 | -0.059 | 53.42
7 | 0.619 | 0.0118 | -0.059 | 52.427
7.5 | 0.652 | 0.01251 | -0.059 | 52.06
8 | 0.671 | 0.01509 | -0.058 | 44.475
8.5 | 0.717 | 0.0139 | -0.059 | 51.543
9 | 0.726 | 0.01695 | -0.057 | 42.83
9.5 | 0.644 | 0.05849 | -0.039 | 11.011
10 | 0.761 | 0.02298 | -0.055 | 33.128
10.5 | 0.715 | 0.05459 | -0.044 | 13.089
11 | 0.716 | 0.07471 | -0.035 | 9.583
11.5 | 0.77 | 0.05799 | -0.044 | 13.281
12 | 0.772 | 0.0776 | -0.037 | 9.945
12.5 | 0.797 | 0.08448 | -0.037 | 9.434
13 | 0.821 | 0.09281 | -0.036 | 8.841
13.5 | 0.847 | 0.0904 | -0.036 | 9.364
14 | 0.876 | 0.09417 | -0.037 | 9.3
14.5 | 0.908 | 0.09547 | -0.039 | 9.51
15 | 0.924 | 0.11191 | -0.036 | 8.256
15.5 | 0.95 | 0.10745 | -0.037 | 8.843
16 | 0.985 | 0.10638 | -0.04 | 9.263
16.5 | 1.016 | 0.10872 | -0.041 | 9.342
17 | 1.031 | 0.12547 | -0.038 | 8.216
17.5 | 1.052 | 0.13805 | -0.037 | 7.619
18 | 1.079 | 0.14261 | -0.038 | 7.568
18.5 | 1.105 | 0.152 | -0.038 | 7.273
19 | 1.13 | 0.16227 | -0.038 | 6.967
19.5 | 1.153 | 0.17716 | -0.038 | 6.508
20 | 1.18 | 0.17738 | -0.038 | 6.65

## 120. Re 12M Mach 0.50 (2)
BIGFOIL.COM POLAR EXPORT
MID 38
MID 38 |  |  |  | Cl Max: | 1.2656 | at alpha= | 7.5 | deg
XFOIL ncrit=9 |  |  |  | L/D Max: | 145.347 | at alpha= | 5 | deg
Re: | 12000000 |  |  | Cd Min: | 0.15595 | at alpha= | 12.5 | deg
Mach: | 0.5 |  |  | Cl=0 at alpha= | -99 | deg
|  |  |  | @ Cl=0.1, Cd= | 0.00501
|  |  |  | @ Cl=0.4, Cd= | 0.0049427
|  |  |  | @ Cl=0.6, Cd= | 0.0052117
alpha (deg) | Cl | Cd | Cm | Cl/Cd
0 | 0.3036 | 0.00501 | -0.0615 | 60.5988
0.5 | 0.3713 | 0.00493 | -0.0617 | 75.3144
1 | 0.4389 | 0.00496 | -0.0617 | 88.4879
1.5 | 0.5064 | 0.00504 | -0.0616 | 100.4762
2 | 0.5742 | 0.00517 | -0.0615 | 111.0638
2.5 | 0.6423 | 0.00528 | -0.0613 | 121.6477
3 | 0.7106 | 0.00549 | -0.061 | 129.4353
3.5 | 0.7791 | 0.00576 | -0.0605 | 135.2604
4 | 0.8481 | 0.00602 | -0.0597 | 140.8804
4.5 | 0.9129 | 0.00637 | -0.0576 | 143.3124
5 | 0.984 | 0.00677 | -0.0562 | 145.3471
5.5 | 1.0561 | 0.00731 | -0.0544 | 144.4733
6 | 1.1283 | 0.00824 | -0.0518 | 136.9296
6.5 | 1.1982 | 0.01012 | -0.0479 | 118.3992
7 | 1.2518 | 0.01489 | -0.0422 | 84.0698
7.5 | 1.2656 | 0.02403 | -0.0363 | 52.6675
8 | 1.2461 | 0.0341 | -0.0331 | 36.5425
8.5 | 1.2087 | 0.04472 | -0.0385 | 27.0282
9 | 1.1827 | 0.06194 | -0.0555 | 19.0943
9.5 | 1.1521 | 0.07694 | -0.064 | 14.974
10 | 1.122 | 0.09058 | -0.0704 | 12.3868
10.5 | 1.0955 | 0.10387 | -0.0769 | 10.5468
11 | 1.0731 | 0.11705 | -0.0833 | 9.1679
11.5 | 1.0555 | 0.13014 | -0.0897 | 8.1105
12 | 1.0442 | 0.1431 | -0.0961 | 7.297
12.5 | 1.0378 | 0.15595 | -0.1026 | 6.6547

## 121. Re 14M Mach 0.00 (1)
BIGFOIL.COM POLAR EXPORT
MID 38
MID 38 |  |  |  | Cl Max: | 1.011 | at alpha= | 8 | deg
JavaFoil+Calcfoil stall+Eppler ext transition |  |  |  | L/D Max: | 109.461 | at alpha= | 6.5 | deg
Re: | 14000000 |  |  | Cd Min: | 0.00703 | at alpha= | 0 | deg
Mach: | 0 |  |  | Cl=0 at alpha= | -2.3362 | deg
|  |  |  | @ Cl=0.1, Cd= | 0.0073055
|  |  |  | @ Cl=0.4, Cd= | 0.0071607
|  |  |  | @ Cl=0.6, Cd= | 0.0075532
alpha (deg) | Cl | Cd | Cm | Cl/Cd
-13 | -0.287 | 0.08027 | -0.028 | -3.57
-12.5 | -0.301 | 0.07708 | -0.027 | -3.907
-12 | -0.316 | 0.07265 | -0.028 | -4.35
-11.5 | -0.33 | 0.06846 | -0.028 | -4.825
-11 | -0.344 | 0.06352 | -0.029 | -5.422
-10.5 | -0.356 | 0.06026 | -0.029 | -5.91
-10 | -0.367 | 0.05603 | -0.03 | -6.543
-9.5 | -0.375 | 0.05155 | -0.031 | -7.273
-9 | -0.39 | 0.03861 | -0.037 | -10.104
-8.5 | -0.397 | 0.03138 | -0.04 | -12.649
-8 | -0.455 | 0.00884 | -0.05 | -51.47
-7.5 | -0.442 | 0.00862 | -0.05 | -51.321
-7 | -0.423 | 0.00844 | -0.05 | -50.144
-6.5 | -0.397 | 0.00828 | -0.05 | -47.976
-6 | -0.365 | 0.00816 | -0.05 | -44.797
-5.5 | -0.327 | 0.00801 | -0.05 | -40.858
-5 | -0.283 | 0.00789 | -0.05 | -35.893
-4.5 | -0.235 | 0.00778 | -0.05 | -30.214
-4 | -0.184 | 0.00772 | -0.05 | -23.831
-3.5 | -0.13 | 0.00762 | -0.05 | -17.12
-3 | -0.075 | 0.00756 | -0.05 | -9.952
-2.5 | -0.019 | 0.00748 | -0.05 | -2.503
-2 | 0.039 | 0.00743 | -0.05 | 5.198
-1.5 | 0.096 | 0.00732 | -0.05 | 13.16
-1 | 0.154 | 0.00711 | -0.05 | 21.686
-0.5 | 0.212 | 0.00708 | -0.05 | 29.963
0 | 0.27 | 0.00703 | -0.05 | 38.383
0.5 | 0.328 | 0.00708 | -0.051 | 46.257
1 | 0.385 | 0.00714 | -0.051 | 53.942
1.5 | 0.443 | 0.00722 | -0.051 | 61.337
2 | 0.5 | 0.00733 | -0.051 | 68.204
2.5 | 0.557 | 0.00744 | -0.051 | 74.884
3 | 0.614 | 0.00759 | -0.051 | 80.97
3.5 | 0.671 | 0.00772 | -0.051 | 86.939
4 | 0.726 | 0.00789 | -0.051 | 92
4.5 | 0.778 | 0.00862 | -0.051 | 90.282
5 | 0.827 | 0.00877 | -0.051 | 94.318
5.5 | 0.873 | 0.00892 | -0.051 | 97.856
6 | 0.913 | 0.00908 | -0.051 | 100.534
6.5 | 0.948 | 0.00866 | -0.051 | 109.461
7 | 0.977 | 0.00899 | -0.051 | 108.655
7.5 | 0.999 | 0.00936 | -0.051 | 106.657
8 | 1.011 | 0.00976 | -0.051 | 103.579
8.5 | 1.01 | 0.01019 | -0.051 | 99.045
9 | 0.999 | 0.01064 | -0.051 | 93.864
9.5 | 0.979 | 0.01116 | -0.051 | 87.731
10 | 0.951 | 0.01171 | -0.051 | 81.233
10.5 | 0.917 | 0.01229 | -0.051 | 74.561
11 | 0.877 | 0.01303 | -0.051 | 67.275
11.5 | 0.833 | 0.01416 | -0.051 | 58.859
12 | 0.779 | 0.01501 | -0.051 | 51.891
12.5 | 0.721 | 0.01695 | -0.05 | 42.563
13 | 0.652 | 0.02383 | -0.048 | 27.386

## 122. Re 14M Mach 0.00 (2)
BIGFOIL.COM POLAR EXPORT
MID 38
MID 38 |  |  |  | Cl Max: | 0.8193 | at alpha= | 5 | deg
XFOIL ncrit=9 |  |  |  | L/D Max: | 138.395 | at alpha= | 5 | deg
Re: | 14000000 |  |  | Cd Min: | 0.00592 | at alpha= | 5 | deg
Mach: | 0 |  |  | Cl=0 at alpha= | -2.2675 | deg
|  |  |  | @ Cl=0.1, Cd= | 0.0050413
|  |  |  | @ Cl=0.4, Cd= | 0.004849
|  |  |  | @ Cl=0.6, Cd= | 0.0052027
alpha (deg) | Cl | Cd | Cm | Cl/Cd
-4.5 | -0.2546 | 0.00536 | -0.0528 | -47.5
-4 | -0.1976 | 0.0053 | -0.0529 | -37.283
-3.5 | -0.1407 | 0.00525 | -0.053 | -26.8
-3 | -0.0837 | 0.0052 | -0.053 | -16.0962
-2.5 | -0.0265 | 0.00512 | -0.0531 | -5.1758
-2 | 0.0305 | 0.00508 | -0.0532 | 6.0039
-1.5 | 0.0876 | 0.00505 | -0.0533 | 17.3465
-1 | 0.1447 | 0.00501 | -0.0534 | 28.8822
-0.5 | 0.2018 | 0.00493 | -0.0535 | 40.9331
0 | 0.2589 | 0.00489 | -0.0537 | 52.9448
0.5 | 0.316 | 0.00481 | -0.0539 | 65.6965
1 | 0.3729 | 0.00483 | -0.054 | 77.205
1.5 | 0.4298 | 0.00487 | -0.0542 | 88.2546
2 | 0.4864 | 0.00497 | -0.0543 | 97.8672
2.5 | 0.543 | 0.00508 | -0.0544 | 106.8898
3 | 0.5994 | 0.0052 | -0.0546 | 115.2692
3.5 | 0.6554 | 0.00545 | -0.0546 | 120.2569
4.5 | 0.7671 | 0.00581 | -0.0548 | 132.031
5 | 0.8193 | 0.00592 | -0.054 | 138.3953

## 123. Re 14M Mach 0.10 (1)
BIGFOIL.COM POLAR EXPORT
MID 38
MID 38 |  |  |  | Cl Max: | 1.008 | at alpha= | 8 | deg
JavaFoil+Calcfoil stall+Eppler ext transition |  |  |  | L/D Max: | 109.279 | at alpha= | 6.5 | deg
Re: | 14000000 |  |  | Cd Min: | 0.00704 | at alpha= | 0 | deg
Mach: | 0.1 |  |  | Cl=0 at alpha= | -2.3362 | deg
|  |  |  | @ Cl=0.1, Cd= | 0.0073102
|  |  |  | @ Cl=0.4, Cd= | 0.0071679
|  |  |  | @ Cl=0.6, Cd= | 0.02775
alpha (deg) | Cl | Cd | Cm | Cl/Cd
-13 | -0.252 | 0.08131 | -0.028 | -3.096
-12.5 | -0.268 | 0.07794 | -0.027 | -3.444
-12 | -0.286 | 0.07349 | -0.027 | -3.886
-11.5 | -0.302 | 0.06915 | -0.028 | -4.374
-11 | -0.319 | 0.06445 | -0.029 | -4.95
-10.5 | -0.334 | 0.06112 | -0.029 | -5.46
-10 | -0.347 | 0.05708 | -0.029 | -6.079
-9.5 | -0.358 | 0.05279 | -0.031 | -6.783
-9 | -0.372 | 0.04338 | -0.035 | -8.566
-8.5 | -0.381 | 0.03545 | -0.038 | -10.751
-8 | -0.446 | 0.00885 | -0.051 | -50.364
-7.5 | -0.436 | 0.00866 | -0.051 | -50.375
-7 | -0.419 | 0.00847 | -0.051 | -49.48
-6.5 | -0.395 | 0.00831 | -0.051 | -47.572
-6 | -0.365 | 0.00818 | -0.051 | -44.548
-5.5 | -0.327 | 0.00803 | -0.051 | -40.752
-5 | -0.284 | 0.00791 | -0.051 | -35.889
-4.5 | -0.236 | 0.0078 | -0.051 | -30.254
-4 | -0.185 | 0.00774 | -0.051 | -23.873
-3.5 | -0.131 | 0.00763 | -0.051 | -17.171
-3 | -0.076 | 0.00757 | -0.051 | -9.982
-2.5 | -0.019 | 0.00749 | -0.051 | -2.511
-2 | 0.039 | 0.00743 | -0.051 | 5.218
-1.5 | 0.097 | 0.00732 | -0.051 | 13.221
-1 | 0.155 | 0.00713 | -0.051 | 21.753
-0.5 | 0.213 | 0.00709 | -0.051 | 30.084
0 | 0.271 | 0.00704 | -0.051 | 38.527
0.5 | 0.329 | 0.00709 | -0.051 | 46.426
1 | 0.387 | 0.00715 | -0.051 | 54.133
1.5 | 0.445 | 0.00723 | -0.051 | 61.543
2 | 0.503 | 0.00735 | -0.051 | 68.429
2.5 | 0.56 | 0.00746 | -0.051 | 75.113
3 | 0.617 | 0.0076 | -0.051 | 81.194
3.5 | 0.674 | 0.00773 | -0.051 | 87.149
4 | 0.729 | 0.00791 | -0.051 | 92.181
4.5 | 0.782 | 0.00865 | -0.051 | 90.407
5 | 0.831 | 0.0088 | -0.051 | 94.401
5.5 | 0.876 | 0.00895 | -0.051 | 97.874
6 | 0.916 | 0.0091 | -0.051 | 100.758
6.5 | 0.951 | 0.0087 | -0.051 | 109.279
7 | 0.978 | 0.00905 | -0.051 | 108.083
7.5 | 0.998 | 0.00943 | -0.051 | 105.84
8 | 1.008 | 0.00984 | -0.051 | 102.394
8.5 | 1.003 | 0.01028 | -0.051 | 97.602
9 | 0.988 | 0.01078 | -0.051 | 91.617
9.5 | 0.963 | 0.01128 | -0.051 | 85.413
10 | 0.93 | 0.01186 | -0.051 | 78.415
10.5 | 0.889 | 0.01253 | -0.051 | 70.979
11 | 0.843 | 0.01331 | -0.051 | 63.35
11.5 | 0.794 | 0.01435 | -0.051 | 55.319
12 | 0.729 | 0.01563 | -0.051 | 46.656
12.5 | 0.665 | 0.01847 | -0.049 | 36.021
13 | 0.591 | 0.02775 | -0.047 | 21.311

## 124. Re 14M Mach 0.10 (2)
BIGFOIL.COM POLAR EXPORT
MID 38
MID 38 |  |  |  | Cl Max: | 1.86 | at alpha= | 16 | deg
XFOIL ncrit=9 |  |  |  | L/D Max: | 140.864 | at alpha= | 5.5 | deg
Re: | 14000000 |  |  | Cd Min: | 0.16881 | at alpha= | 19.5 | deg
Mach: | 0.1 |  |  | Cl=0 at alpha= | -2.2661 | deg
|  |  |  | @ Cl=0.1, Cd= | 0.0050416
|  |  |  | @ Cl=0.4, Cd= | 0.0048519
|  |  |  | @ Cl=0.6, Cd= | 0.0052034
alpha (deg) | Cl | Cd | Cm | Cl/Cd
-14.5 | -1.29 | 0.03688 | -0.0462 | -34.9783
-14 | -1.2833 | 0.02567 | -0.0536 | -49.9922
-13.5 | -1.2461 | 0.02081 | -0.055 | -59.8799
-13 | -1.2053 | 0.01601 | -0.0559 | -75.2842
-12.5 | -1.1529 | 0.01461 | -0.0557 | -78.9117
-12 | -1.0988 | 0.01366 | -0.0554 | -80.4392
-11.5 | -1.044 | 0.01288 | -0.0552 | -81.0559
-11 | -0.9887 | 0.0122 | -0.0549 | -81.041
-10.5 | -0.933 | 0.01166 | -0.0547 | -80.0172
-10 | -0.8771 | 0.01116 | -0.0545 | -78.5932
-9.5 | -0.8211 | 0.01069 | -0.0543 | -76.8101
-9 | -0.7649 | 0.01016 | -0.0542 | -75.2854
-8.5 | -0.7083 | 0.00995 | -0.054 | -71.1859
-8 | -0.6531 | 0.00931 | -0.0537 | -70.1504
-7.5 | -0.5983 | 0.00888 | -0.0532 | -67.3761
-7 | -0.5421 | 0.00883 | -0.0529 | -61.393
-6.5 | -0.4857 | 0.00812 | -0.0529 | -59.8153
-4.5 | -0.2566 | 0.00538 | -0.0532 | -47.6952
-4 | -0.1992 | 0.00531 | -0.0533 | -37.5141
-3.5 | -0.1418 | 0.00525 | -0.0533 | -27.0095
-3 | -0.0844 | 0.0052 | -0.0533 | -16.2308
-2.5 | -0.0269 | 0.00512 | -0.0534 | -5.2539
-2 | 0.0306 | 0.00508 | -0.0535 | 6.0236
-1.5 | 0.088 | 0.00505 | -0.0535 | 17.4257
-1 | 0.1454 | 0.00501 | -0.0536 | 29.022
-0.5 | 0.2029 | 0.00493 | -0.0538 | 41.1562
0 | 0.2603 | 0.00489 | -0.0539 | 53.2311
0.5 | 0.3178 | 0.00481 | -0.0542 | 66.0707
1 | 0.375 | 0.00483 | -0.0543 | 77.6398
1.5 | 0.4322 | 0.00488 | -0.0544 | 88.5656
2 | 0.4892 | 0.00498 | -0.0545 | 98.2329
2.5 | 0.5461 | 0.00508 | -0.0547 | 107.5
3 | 0.6029 | 0.00521 | -0.0548 | 115.7198
3.5 | 0.6593 | 0.00546 | -0.0549 | 120.7509
4 | 0.7159 | 0.00557 | -0.0549 | 128.5278
4.5 | 0.7718 | 0.00583 | -0.0549 | 132.3842
5 | 0.8244 | 0.00594 | -0.0541 | 138.7879
5.5 | 0.8804 | 0.00625 | -0.054 | 140.864
6.5 | 0.9914 | 0.00713 | -0.0535 | 139.0463
7 | 1.0461 | 0.00774 | -0.0531 | 135.155
7.5 | 1.1 | 0.00851 | -0.0527 | 129.2597
8 | 1.1526 | 0.00954 | -0.052 | 120.8176
9 | 1.2609 | 0.01036 | -0.0514 | 121.7085
9.5 | 1.3143 | 0.01087 | -0.051 | 120.9108
10 | 1.3673 | 0.01142 | -0.0506 | 119.7285
10.5 | 1.4198 | 0.01198 | -0.0501 | 118.5142
11 | 1.472 | 0.01254 | -0.0495 | 117.3844
11.5 | 1.5236 | 0.01317 | -0.0489 | 115.6872
12 | 1.5744 | 0.01385 | -0.0483 | 113.6751
12.5 | 1.6244 | 0.0146 | -0.0475 | 111.2603
13 | 1.6734 | 0.01542 | -0.0466 | 108.5214
13.5 | 1.7212 | 0.01634 | -0.0456 | 105.3366
14 | 1.7669 | 0.01744 | -0.0444 | 101.3131
14.5 | 1.7973 | 0.02047 | -0.0415 | 87.8017
15 | 1.8297 | 0.02276 | -0.0389 | 80.391
15.5 | 1.8536 | 0.0255 | -0.0356 | 72.6902
16 | 1.86 | 0.0288 | -0.0306 | 64.5833
16.5 | 1.8415 | 0.03331 | -0.0251 | 55.2837
17 | 1.812 | 0.04209 | -0.0265 | 43.0506
17.5 | 1.7653 | 0.05693 | -0.0351 | 31.0083
18 | 1.6931 | 0.07745 | -0.0468 | 21.8606
18.5 | 1.5996 | 0.10164 | -0.0591 | 15.7379
19 | 1.4761 | 0.13338 | -0.0759 | 11.0669
19.5 | 1.3539 | 0.16881 | -0.0967 | 8.0203

## 125. Re 14M Mach 0.25 (1)
BIGFOIL.COM POLAR EXPORT
MID 38
MID 38 |  |  |  | Cl Max: | 0.985 | at alpha= | 7.5 | deg
JavaFoil+Calcfoil stall+Eppler ext transition |  |  |  | L/D Max: | 106.989 | at alpha= | 6.5 | deg
Re: | 14000000 |  |  | Cd Min: | 0.00709 | at alpha= | 0 | deg
Mach: | 0.25 |  |  | Cl=0 at alpha= | -2.339 | deg
|  |  |  | @ Cl=0.1, Cd= | 0.04213
|  |  |  | @ Cl=0.4, Cd= | 0.04213
|  |  |  | @ Cl=0.6, Cd= | 0.04213
alpha (deg) | Cl | Cd | Cm | Cl/Cd
-12 | -0.055 | 0.07467 | -0.028 | -0.732
-11.5 | -0.052 | 0.07256 | -0.027 | -0.713
-11 | -0.049 | 0.06787 | -0.027 | -0.722
-10.5 | -0.108 | 0.065 | -0.027 | -1.665
-10 | -0.166 | 0.06001 | -0.028 | -2.771
-9.5 | -0.21 | 0.05696 | -0.028 | -3.695
-9 | -0.248 | 0.05327 | -0.029 | -4.647
-8.5 | -0.278 | 0.04941 | -0.03 | -5.62
-8 | -0.304 | 0.04148 | -0.035 | -7.326
-7.5 | -0.382 | 0.00898 | -0.052 | -42.551
-7 | -0.385 | 0.00869 | -0.052 | -44.307
-6.5 | -0.376 | 0.00851 | -0.052 | -44.167
-6 | -0.356 | 0.00833 | -0.052 | -42.679
-5.5 | -0.325 | 0.00815 | -0.052 | -39.912
-5 | -0.285 | 0.00802 | -0.052 | -35.573
-4.5 | -0.239 | 0.00788 | -0.052 | -30.31
-4 | -0.188 | 0.00783 | -0.052 | -24.021
-3.5 | -0.134 | 0.0077 | -0.052 | -17.39
-3 | -0.077 | 0.00763 | -0.052 | -10.147
-2.5 | -0.019 | 0.00753 | -0.052 | -2.561
-2 | 0.04 | 0.00748 | -0.052 | 5.326
-1.5 | 0.099 | 0.00737 | -0.052 | 13.503
-1 | 0.159 | 0.00716 | -0.052 | 22.25
-0.5 | 0.219 | 0.00712 | -0.052 | 30.748
0 | 0.279 | 0.00709 | -0.052 | 39.321
0.5 | 0.338 | 0.00714 | -0.052 | 47.388
1 | 0.398 | 0.00721 | -0.052 | 55.2
1.5 | 0.457 | 0.00729 | -0.052 | 62.708
2 | 0.516 | 0.0074 | -0.052 | 69.795
2.5 | 0.575 | 0.00753 | -0.052 | 76.393
3 | 0.634 | 0.00768 | -0.052 | 82.625
3.5 | 0.692 | 0.00783 | -0.052 | 88.389
4 | 0.749 | 0.00804 | -0.052 | 93.161
4.5 | 0.802 | 0.00879 | -0.052 | 91.222
5 | 0.851 | 0.00895 | -0.052 | 95.037
5.5 | 0.895 | 0.00915 | -0.052 | 97.802
6 | 0.932 | 0.00913 | -0.052 | 102.027
6.5 | 0.96 | 0.00898 | -0.052 | 106.989
7 | 0.979 | 0.00939 | -0.052 | 104.197
7.5 | 0.985 | 0.00981 | -0.053 | 100.444
8 | 0.976 | 0.01029 | -0.053 | 94.809
8.5 | 0.943 | 0.01082 | -0.053 | 87.133
9 | 0.892 | 0.01141 | -0.053 | 78.127
9.5 | 0.823 | 0.01213 | -0.053 | 67.888
10 | 0.739 | 0.01292 | -0.053 | 57.223
10.5 | 0.643 | 0.01381 | -0.053 | 46.578
11 | 0.53 | 0.01513 | -0.052 | 34.991
11.5 | 0.402 | 0.02005 | -0.05 | 20.044
12 | 0.272 | 0.02674 | -0.048 | 10.184
12.5 | 0.091 | 0.04213 | -0.045 | 2.159

## 126. Re 14M Mach 0.25 (2)
BIGFOIL.COM POLAR EXPORT
MID 38
MID 38 |  |  |  | Cl Max: | 1.5705 | at alpha= | 12 | deg
XFOIL ncrit=9 |  |  |  | L/D Max: | 142.884 | at alpha= | 5.5 | deg
Re: | 14000000 |  |  | Cd Min: | 0.27504 | at alpha= | -20 | deg
Mach: | 0.25 |  |  | Cl=0 at alpha= | -2.2592 | deg
|  |  |  | @ Cl=0.1, Cd= | 0.0050535
|  |  |  | @ Cl=0.4, Cd= | 0.0048558
|  |  |  | @ Cl=0.6, Cd= | 0.0051991
alpha (deg) | Cl | Cd | Cm | Cl/Cd
-20 | -0.8907 | 0.27504 | 0.1036 | -3.2384
-19.5 | -0.8718 | 0.26807 | 0.0992 | -3.2521
-19 | -0.8532 | 0.26101 | 0.0949 | -3.2688
-18.5 | -0.8346 | 0.25387 | 0.0906 | -3.2875
-18 | -0.8162 | 0.24666 | 0.0864 | -3.309
-17.5 | -0.7981 | 0.23938 | 0.0823 | -3.334
-17 | -0.7804 | 0.23204 | 0.0783 | -3.3632
-16.5 | -0.763 | 0.2246 | 0.0744 | -3.3972
-16 | -0.7507 | 0.21248 | 0.0696 | -3.533
-15.5 | -0.7343 | 0.20513 | 0.0659 | -3.5797
-15 | -0.7187 | 0.19755 | 0.0623 | -3.6381
-14.5 | -0.704 | 0.18964 | 0.0588 | -3.7123
-14 | -0.6882 | 0.18301 | 0.0555 | -3.7605
-13.5 | -0.6729 | 0.17634 | 0.0524 | -3.8159
-13 | -0.6586 | 0.1695 | 0.0494 | -3.8855
-12.5 | -0.6445 | 0.16242 | 0.0464 | -3.9681
-12 | -0.6302 | 0.15531 | 0.0437 | -4.0577
-11 | -0.6638 | 0.12208 | 0.0322 | -5.4374
-10.5 | -0.6537 | 0.11499 | 0.0292 | -5.6848
-10 | -0.6447 | 0.10767 | 0.0259 | -5.9877
-9.5 | -0.637 | 0.10008 | 0.0222 | -6.3649
-9 | -0.6297 | 0.0925 | 0.0182 | -6.8076
-8.5 | -0.6259 | 0.08427 | 0.0134 | -7.4273
-8 | -0.681 | 0.01653 | -0.0567 | -41.1978
-7.5 | -0.6266 | 0.01349 | -0.0566 | -46.4492
-7 | -0.5678 | 0.01233 | -0.0561 | -46.0503
-6.5 | -0.509 | 0.01059 | -0.056 | -48.0642
-6 | -0.4494 | 0.00939 | -0.0557 | -47.8594
-5.5 | -0.3896 | 0.00778 | -0.0556 | -50.0771
-5 | -0.3292 | 0.0064 | -0.0556 | -51.4375
-4.5 | -0.2687 | 0.0058 | -0.0554 | -46.3276
-4 | -0.2081 | 0.00536 | -0.0553 | -38.8246
-3.5 | -0.1482 | 0.00529 | -0.0552 | -28.0151
-3 | -0.0884 | 0.00523 | -0.0551 | -16.9025
-2.5 | -0.0287 | 0.00518 | -0.055 | -5.5405
-2 | 0.0309 | 0.00509 | -0.055 | 6.0707
-1.5 | 0.0903 | 0.00506 | -0.055 | 17.8458
-1 | 0.1496 | 0.00502 | -0.0551 | 29.8008
-0.5 | 0.209 | 0.00494 | -0.0552 | 42.3077
0 | 0.2683 | 0.0049 | -0.0554 | 54.7551
0.5 | 0.3276 | 0.00481 | -0.0556 | 68.1081
1 | 0.3867 | 0.00484 | -0.0557 | 79.8967
1.5 | 0.4457 | 0.00491 | -0.0558 | 90.7739
2 | 0.5047 | 0.005 | -0.0559 | 100.94
2.5 | 0.5636 | 0.0051 | -0.0559 | 110.5098
3 | 0.6224 | 0.00526 | -0.056 | 118.327
4 | 0.7396 | 0.00567 | -0.0559 | 130.4409
4.5 | 0.7979 | 0.00593 | -0.0558 | 134.5531
5 | 0.8529 | 0.00608 | -0.0547 | 140.2796
5.5 | 0.9116 | 0.00638 | -0.0544 | 142.884
6 | 0.97 | 0.00684 | -0.0539 | 141.8129
6.5 | 1.028 | 0.00744 | -0.0533 | 138.172
7 | 1.0852 | 0.00827 | -0.0525 | 131.2213
8 | 1.1987 | 0.00998 | -0.0506 | 120.1102
8.5 | 1.2556 | 0.01075 | -0.0496 | 116.8
9 | 1.3125 | 0.01148 | -0.0486 | 114.3293
9.5 | 1.3691 | 0.01228 | -0.0474 | 111.4902
10 | 1.4246 | 0.01327 | -0.046 | 107.3549
10.5 | 1.4781 | 0.01462 | -0.0444 | 101.1012
11 | 1.5269 | 0.01668 | -0.0421 | 91.5408
11.5 | 1.5622 | 0.02054 | -0.0387 | 76.0565
12 | 1.5705 | 0.02702 | -0.0338 | 58.1236
12.5 | 1.5468 | 0.03417 | -0.0276 | 45.2678
13 | 1.5104 | 0.04308 | -0.0286 | 35.0604
13.5 | 1.4796 | 0.05809 | -0.0409 | 25.4708
14 | 1.4466 | 0.07419 | -0.0515 | 19.4986
14.5 | 1.4107 | 0.08942 | -0.059 | 15.7761
15 | 1.3739 | 0.10423 | -0.0656 | 13.1814
15.5 | 1.3379 | 0.11892 | -0.0723 | 11.2504
16 | 1.3019 | 0.13414 | -0.0796 | 9.7055
16.5 | 1.2677 | 0.14997 | -0.088 | 8.453
17 | 1.2359 | 0.16661 | -0.0973 | 7.4179

## 127. Re 14M Mach 0.50 (1)
BIGFOIL.COM POLAR EXPORT
MID 38
MID 38 |  |  |  | Cl Max: | 1.179 | at alpha= | 20 | deg
JavaFoil+Calcfoil stall+Eppler ext transition |  |  |  | L/D Max: | 96.702 | at alpha= | 4 | deg
Re: | 14000000 |  |  | Cd Min: | 0.00731 | at alpha= | 0 | deg
Mach: | 0.5 |  |  | Cl=0 at alpha= | -2.3385 | deg
|  |  |  | @ Cl=0.1, Cd= | 0.0076248
|  |  |  | @ Cl=0.4, Cd= | 0.0073761
|  |  |  | @ Cl=0.6, Cd= | 0.0077797
alpha (deg) | Cl | Cd | Cm | Cl/Cd
-20 | -0.941 | 0.16137 | -0.035 | -5.83
-19.5 | -0.914 | 0.15855 | -0.034 | -5.764
-19 | -0.889 | 0.14662 | -0.035 | -6.066
-18.5 | -0.866 | 0.13395 | -0.036 | -6.467
-18 | -0.84 | 0.12849 | -0.035 | -6.534
-17.5 | -0.813 | 0.12113 | -0.035 | -6.71
-17 | -0.784 | 0.11831 | -0.034 | -6.63
-16.5 | -0.758 | 0.11172 | -0.034 | -6.789
-16 | -0.733 | 0.10538 | -0.034 | -6.952
-15.5 | -0.705 | 0.1112 | -0.033 | -6.343
-15 | -0.68 | 0.10361 | -0.033 | -6.558
-14.5 | -0.652 | 0.09933 | -0.033 | -6.563
-14 | -0.626 | 0.09264 | -0.033 | -6.758
-13.5 | -0.601 | 0.08554 | -0.034 | -7.023
-13 | -0.576 | 0.07853 | -0.035 | -7.331
-12.5 | -0.551 | 0.07177 | -0.036 | -7.683
-12 | -0.518 | 0.08143 | -0.031 | -6.363
-11.5 | -0.493 | 0.07363 | -0.032 | -6.694
-11 | -0.468 | 0.06717 | -0.033 | -6.96
-10.5 | -0.444 | 0.0594 | -0.036 | -7.479
-10 | -0.424 | 0.04943 | -0.04 | -8.58
-9.5 | -0.419 | 0.02907 | -0.048 | -14.423
-9 | -0.358 | 0.05878 | -0.029 | -6.084
-8.5 | -0.332 | 0.05273 | -0.032 | -6.302
-8 | -0.311 | 0.04335 | -0.038 | -7.175
-7.5 | -0.344 | 0.00949 | -0.058 | -36.231
-7 | -0.256 | 0.04007 | -0.037 | -6.378
-6.5 | -0.226 | 0.04107 | -0.034 | -5.495
-6 | -0.204 | 0.03185 | -0.041 | -6.419
-5.5 | -0.211 | 0.00873 | -0.058 | -24.145
-5 | -0.178 | 0.00855 | -0.058 | -20.773
-4.5 | -0.144 | 0.00833 | -0.058 | -17.334
-4 | -0.188 | 0.00819 | -0.058 | -22.913
-3.5 | -0.143 | 0.00803 | -0.058 | -17.761
-3 | -0.085 | 0.00791 | -0.058 | -10.706
-2.5 | -0.021 | 0.00778 | -0.058 | -2.744
-2 | 0.044 | 0.0077 | -0.058 | 5.756
-1.5 | 0.111 | 0.00761 | -0.058 | 14.599
-1 | 0.178 | 0.00737 | -0.058 | 24.142
-0.5 | 0.245 | 0.00732 | -0.058 | 33.449
0 | 0.312 | 0.00731 | -0.058 | 42.642
0.5 | 0.378 | 0.00734 | -0.058 | 51.51
1 | 0.445 | 0.00745 | -0.058 | 59.702
1.5 | 0.511 | 0.00757 | -0.058 | 67.489
2 | 0.577 | 0.00771 | -0.058 | 74.817
2.5 | 0.643 | 0.00791 | -0.058 | 81.272
3 | 0.708 | 0.00808 | -0.058 | 87.567
3.5 | 0.772 | 0.00833 | -0.058 | 92.701
4 | 0.833 | 0.00862 | -0.058 | 96.702
4.5 | 0.886 | 0.00953 | -0.059 | 93.031
5 | 0.926 | 0.00985 | -0.059 | 94.043
5.5 | 0.941 | 0.01015 | -0.059 | 92.695
6 | 0.887 | 0.01 | -0.059 | 88.688
6.5 | 0.586 | 0.01071 | -0.059 | 54.713
7 | 0.619 | 0.01151 | -0.059 | 53.764
7.5 | 0.652 | 0.01221 | -0.059 | 53.36
8 | 0.676 | 0.0145 | -0.058 | 46.601
8.5 | 0.717 | 0.01346 | -0.059 | 53.25
9 | 0.733 | 0.01581 | -0.058 | 46.353
9.5 | 0.65 | 0.05455 | -0.041 | 11.92
10 | 0.769 | 0.02094 | -0.055 | 36.722
10.5 | 0.725 | 0.04882 | -0.046 | 14.851
11 | 0.718 | 0.07341 | -0.036 | 9.775
11.5 | 0.785 | 0.05011 | -0.047 | 15.664
12 | 0.777 | 0.07367 | -0.039 | 10.552
12.5 | 0.8 | 0.08179 | -0.038 | 9.782
13 | 0.821 | 0.09176 | -0.036 | 8.952
13.5 | 0.852 | 0.08624 | -0.038 | 9.875
14 | 0.883 | 0.08806 | -0.04 | 10.031
14.5 | 0.912 | 0.09201 | -0.04 | 9.91
15 | 0.925 | 0.11016 | -0.037 | 8.395
15.5 | 0.947 | 0.11862 | -0.036 | 7.987
16 | 0.976 | 0.12162 | -0.037 | 8.024
16.5 | 1.004 | 0.12595 | -0.038 | 7.973
17 | 1.027 | 0.13727 | -0.037 | 7.485
17.5 | 1.051 | 0.14768 | -0.037 | 7.116
18 | 1.077 | 0.15251 | -0.037 | 7.065
18.5 | 1.104 | 0.16224 | -0.038 | 6.805
19 | 1.13 | 0.17202 | -0.038 | 6.567
19.5 | 1.153 | 0.18697 | -0.038 | 6.166
20 | 1.179 | 0.18786 | -0.038 | 6.276

## 128. Re 14M Mach 0.50 (2)
BIGFOIL.COM POLAR EXPORT
MID 38
MID 38 |  |  |  | Cl Max: | 1.2688 | at alpha= | 7.5 | deg
XFOIL ncrit=9 |  |  |  | L/D Max: | 149.273 | at alpha= | 5 | deg
Re: | 14000000 |  |  | Cd Min: | 0.15573 | at alpha= | 12.5 | deg
Mach: | 0.5 |  |  | Cl=0 at alpha= | -2.2246 | deg
|  |  |  | @ Cl=0.1, Cd= | 0.00514
|  |  |  | @ Cl=0.4, Cd= | 0.0049069
|  |  |  | @ Cl=0.6, Cd= | 0.0051951
alpha (deg) | Cl | Cd | Cm | Cl/Cd
-5 | -0.3839 | 0.03206 | -0.0515 | -11.9744
-4.5 | -0.3222 | 0.01815 | -0.0615 | -17.7521
-3.5 | -0.1804 | 0.00571 | -0.0642 | -31.5937
-3 | -0.1084 | 0.0054 | -0.0632 | -20.0741
-2 | 0.0314 | 0.00518 | -0.062 | 6.0618
-1.5 | 0.1 | 0.00514 | -0.0618 | 19.4553
-1 | 0.1682 | 0.00508 | -0.0616 | 33.1102
0 | 0.3038 | 0.00496 | -0.0616 | 61.25
0.5 | 0.3715 | 0.00489 | -0.0617 | 75.9714
1 | 0.439 | 0.00493 | -0.0617 | 89.0467
1.5 | 0.5066 | 0.005 | -0.0617 | 101.32
2 | 0.5744 | 0.00515 | -0.0615 | 111.534
2.5 | 0.6425 | 0.00527 | -0.0613 | 121.9165
3 | 0.7109 | 0.00546 | -0.061 | 130.2015
3.5 | 0.7794 | 0.00577 | -0.0604 | 135.078
4 | 0.8486 | 0.00606 | -0.0597 | 140.033
4.5 | 0.9177 | 0.00653 | -0.0585 | 140.536
5 | 0.9852 | 0.0066 | -0.0564 | 149.2727
5.5 | 1.0574 | 0.00711 | -0.0545 | 148.7201
6 | 1.1299 | 0.00799 | -0.052 | 141.4143
6.5 | 1.2003 | 0.00981 | -0.0482 | 122.3547
7 | 1.2544 | 0.01456 | -0.0424 | 86.1538
7.5 | 1.2688 | 0.02369 | -0.0364 | 53.5585
8 | 1.2501 | 0.03373 | -0.0331 | 37.062
8.5 | 1.2127 | 0.0441 | -0.0378 | 27.4989
9 | 1.1869 | 0.0613 | -0.0551 | 19.3622
9.5 | 1.1568 | 0.07633 | -0.0637 | 15.1552
10 | 1.1269 | 0.08992 | -0.0701 | 12.5323
10.5 | 1.1005 | 0.10313 | -0.0764 | 10.671
11 | 1.0782 | 0.11623 | -0.0828 | 9.2764
11.5 | 1.0605 | 0.12923 | -0.0891 | 8.2063
12 | 1.0487 | 0.1422 | -0.0956 | 7.3748
12.5 | 1.0391 | 0.15573 | -0.1025 | 6.6724

## 129. Re 16M Mach 0.00 (1)
BIGFOIL.COM POLAR EXPORT
MID 38
MID 38 |  |  |  | Cl Max: | 1.011 | at alpha= | 8 | deg
JavaFoil+Calcfoil stall+Eppler ext transition |  |  |  | L/D Max: | 108.712 | at alpha= | 7.5 | deg
Re: | 16000000 |  |  | Cd Min: | 0.00703 | at alpha= | -0.5 | deg
Mach: | 0 |  |  | Cl=0 at alpha= | -2.3362 | deg
|  |  |  | @ Cl=0.1, Cd= | 0.0072397
|  |  |  | @ Cl=0.4, Cd= | 0.0071381
|  |  |  | @ Cl=0.6, Cd= | 0.007513
alpha (deg) | Cl | Cd | Cm | Cl/Cd
-13.5 | -0.271 | 0.08561 | -0.027 | -3.171
-13 | -0.287 | 0.08041 | -0.028 | -3.563
-12.5 | -0.301 | 0.07651 | -0.028 | -3.939
-12 | -0.316 | 0.07195 | -0.028 | -4.396
-11.5 | -0.331 | 0.06773 | -0.029 | -4.885
-11 | -0.345 | 0.06258 | -0.03 | -5.515
-10.5 | -0.357 | 0.05911 | -0.03 | -6.039
-10 | -0.368 | 0.05459 | -0.031 | -6.739
-9.5 | -0.382 | 0.04468 | -0.035 | -8.551
-9 | -0.407 | 0.0264 | -0.042 | -15.425
-8.5 | -0.461 | 0.00931 | -0.05 | -49.519
-8 | -0.455 | 0.00878 | -0.05 | -51.767
-7.5 | -0.442 | 0.00856 | -0.05 | -51.671
-7 | -0.423 | 0.00837 | -0.05 | -50.553
-6.5 | -0.397 | 0.00825 | -0.05 | -48.149
-6 | -0.365 | 0.00807 | -0.05 | -45.274
-5.5 | -0.327 | 0.00795 | -0.05 | -41.192
-5 | -0.283 | 0.00782 | -0.05 | -36.217
-4.5 | -0.235 | 0.00774 | -0.05 | -30.377
-4 | -0.184 | 0.00763 | -0.05 | -24.112
-3.5 | -0.13 | 0.00756 | -0.05 | -17.251
-3 | -0.075 | 0.00747 | -0.05 | -10.071
-2.5 | -0.019 | 0.00742 | -0.05 | -2.521
-2 | 0.039 | 0.00734 | -0.05 | 5.262
-1.5 | 0.096 | 0.00725 | -0.05 | 13.285
-1 | 0.154 | 0.0071 | -0.05 | 21.737
-0.5 | 0.212 | 0.00703 | -0.05 | 30.159
0 | 0.27 | 0.00704 | -0.05 | 38.378
0.5 | 0.328 | 0.00706 | -0.051 | 46.43
1 | 0.385 | 0.00712 | -0.051 | 54.146
1.5 | 0.443 | 0.00719 | -0.051 | 61.572
2 | 0.5 | 0.00729 | -0.051 | 68.621
2.5 | 0.557 | 0.00743 | -0.051 | 74.984
3 | 0.614 | 0.00754 | -0.051 | 81.479
3.5 | 0.671 | 0.00769 | -0.051 | 87.168
4 | 0.726 | 0.00786 | -0.051 | 92.346
4.5 | 0.778 | 0.00853 | -0.051 | 91.178
5 | 0.827 | 0.00871 | -0.051 | 94.942
5.5 | 0.873 | 0.00889 | -0.051 | 98.193
6 | 0.913 | 0.00907 | -0.051 | 100.688
6.5 | 0.948 | 0.00923 | -0.051 | 102.751
7 | 0.977 | 0.00919 | -0.051 | 106.281
7.5 | 0.999 | 0.00919 | -0.051 | 108.712
8 | 1.011 | 0.00957 | -0.051 | 105.614
8.5 | 1.01 | 0.00999 | -0.051 | 101.034
9 | 0.999 | 0.01045 | -0.051 | 95.567
9.5 | 0.979 | 0.01093 | -0.051 | 89.594
10 | 0.951 | 0.01146 | -0.051 | 83.022
10.5 | 0.917 | 0.01207 | -0.051 | 75.947
11 | 0.877 | 0.01276 | -0.051 | 68.74
11.5 | 0.833 | 0.01375 | -0.051 | 60.627
12 | 0.781 | 0.01464 | -0.051 | 53.364
12.5 | 0.724 | 0.01634 | -0.05 | 44.308
13 | 0.656 | 0.02234 | -0.048 | 29.371

## 130. Re 16M Mach 0.00 (2)
BIGFOIL.COM POLAR EXPORT
MID 38
MID 38 |  |  |  | Cl Max: | 0.8755 | at alpha= | 5.5 | deg
XFOIL ncrit=9 |  |  |  | L/D Max: | 143.76 | at alpha= | 5.5 | deg
Re: | 16000000 |  |  | Cd Min: | 0.03826 | at alpha= | -17 | deg
Mach: | 0 |  |  | Cl=0 at alpha= | -2.2675 | deg
|  |  |  | @ Cl=0.1, Cd= | 0.0049835
|  |  |  | @ Cl=0.4, Cd= | 0.004829
|  |  |  | @ Cl=0.6, Cd= | 0.0052672
alpha (deg) | Cl | Cd | Cm | Cl/Cd
-17 | -1.5008 | 0.03826 | -0.0444 | -39.2263
-16.5 | -1.4971 | 0.02979 | -0.051 | -50.2551
-16 | -1.4673 | 0.02562 | -0.0524 | -57.2717
-15.5 | -1.4292 | 0.02256 | -0.053 | -63.3511
-15 | -1.3863 | 0.02014 | -0.0533 | -68.8332
-14.5 | -1.3431 | 0.01732 | -0.0536 | -77.5462
-14 | -1.2948 | 0.01564 | -0.0537 | -82.7877
-13.5 | -1.2445 | 0.01436 | -0.0537 | -86.6643
-13 | -1.1927 | 0.01337 | -0.0536 | -89.2072
-12.5 | -1.1399 | 0.01258 | -0.0535 | -90.6121
-12 | -1.0867 | 0.01183 | -0.0535 | -91.8597
-11.5 | -1.0329 | 0.01117 | -0.0534 | -92.4709
-11 | -0.9786 | 0.01059 | -0.0534 | -92.4079
-10.5 | -0.9239 | 0.01008 | -0.0533 | -91.6567
-10 | -0.8689 | 0.0096 | -0.0533 | -90.5104
-9.5 | -0.8137 | 0.00916 | -0.0533 | -88.8319
-9 | -0.7583 | 0.00866 | -0.0533 | -87.5635
-8.5 | -0.7024 | 0.00844 | -0.0532 | -83.2227
-8 | -0.6495 | 0.00798 | -0.0526 | -81.391
-7.5 | -0.5941 | 0.00762 | -0.0525 | -77.9659
-7 | -0.5381 | 0.00749 | -0.0524 | -71.8425
-6.5 | -0.482 | 0.00687 | -0.0525 | -70.1601
-4.5 | -0.2546 | 0.00531 | -0.0529 | -47.9473
-4 | -0.1977 | 0.00524 | -0.0529 | -37.729
-3.5 | -0.1407 | 0.00518 | -0.053 | -27.1622
-3 | -0.0837 | 0.00514 | -0.0531 | -16.284
-2.5 | -0.0265 | 0.00507 | -0.0531 | -5.2268
-2 | 0.0305 | 0.00503 | -0.0532 | 6.0636
-1.5 | 0.0876 | 0.00499 | -0.0533 | 17.5551
-1 | 0.1447 | 0.00496 | -0.0534 | 29.1734
-0.5 | 0.2018 | 0.0049 | -0.0536 | 41.1837
0 | 0.2589 | 0.00486 | -0.0537 | 53.2716
0.5 | 0.3161 | 0.00479 | -0.0539 | 65.9916
1 | 0.373 | 0.00481 | -0.054 | 77.5468
1.5 | 0.4299 | 0.00485 | -0.0542 | 88.6392
2 | 0.4866 | 0.00494 | -0.0543 | 98.502
2.5 | 0.543 | 0.00509 | -0.0544 | 106.6798
3.5 | 0.6556 | 0.00544 | -0.0546 | 120.5147
4.5 | 0.7674 | 0.00583 | -0.0547 | 131.6295
5 | 0.8227 | 0.00612 | -0.0547 | 134.4281
5.5 | 0.8755 | 0.00609 | -0.054 | 143.7603

## 131. Re 16M Mach 0.10 (1)
BIGFOIL.COM POLAR EXPORT
MID 38
MID 38 |  |  |  | Cl Max: | 1.008 | at alpha= | 8 | deg
JavaFoil+Calcfoil stall+Eppler ext transition |  |  |  | L/D Max: | 109.933 | at alpha= | 7 | deg
Re: | 16000000 |  |  | Cd Min: | 0.00704 | at alpha= | -0.5 | deg
Mach: | 0.1 |  |  | Cl=0 at alpha= | -2.3362 | deg
|  |  |  | @ Cl=0.1, Cd= | 0.0072517
|  |  |  | @ Cl=0.4, Cd= | 0.0071379
|  |  |  | @ Cl=0.6, Cd= | 0.02586
alpha (deg) | Cl | Cd | Cm | Cl/Cd
-13.5 | -0.235 | 0.08682 | -0.027 | -2.705
-13 | -0.252 | 0.0814 | -0.027 | -3.092
-12.5 | -0.269 | 0.07734 | -0.027 | -3.473
-12 | -0.286 | 0.07272 | -0.028 | -3.93
-11.5 | -0.303 | 0.06876 | -0.028 | -4.403
-11 | -0.32 | 0.06366 | -0.029 | -5.02
-10.5 | -0.334 | 0.06024 | -0.029 | -5.549
-10 | -0.348 | 0.05585 | -0.03 | -6.23
-9.5 | -0.36 | 0.05116 | -0.032 | -7.028
-9 | -0.379 | 0.03667 | -0.038 | -10.347
-8.5 | -0.449 | 0.00911 | -0.051 | -49.266
-8 | -0.446 | 0.00882 | -0.051 | -50.537
-7.5 | -0.436 | 0.00861 | -0.051 | -50.629
-7 | -0.419 | 0.00842 | -0.051 | -49.816
-6.5 | -0.395 | 0.00828 | -0.051 | -47.722
-6 | -0.365 | 0.0081 | -0.051 | -45.023
-5.5 | -0.327 | 0.00797 | -0.051 | -41.085
-5 | -0.284 | 0.00784 | -0.051 | -36.194
-4.5 | -0.236 | 0.00776 | -0.051 | -30.402
-4 | -0.185 | 0.00764 | -0.051 | -24.156
-3.5 | -0.131 | 0.00757 | -0.051 | -17.304
-3 | -0.076 | 0.00748 | -0.051 | -10.102
-2.5 | -0.019 | 0.00743 | -0.051 | -2.53
-2 | 0.039 | 0.00734 | -0.051 | 5.282
-1.5 | 0.097 | 0.00726 | -0.051 | 13.33
-1 | 0.155 | 0.0071 | -0.051 | 21.824
-0.5 | 0.213 | 0.00704 | -0.051 | 30.281
0 | 0.271 | 0.00704 | -0.051 | 38.521
0.5 | 0.329 | 0.00707 | -0.051 | 46.599
1 | 0.387 | 0.00712 | -0.051 | 54.358
1.5 | 0.445 | 0.0072 | -0.051 | 61.787
2 | 0.503 | 0.0073 | -0.051 | 68.848
2.5 | 0.56 | 0.00744 | -0.051 | 75.236
3 | 0.617 | 0.00754 | -0.051 | 81.844
3.5 | 0.674 | 0.00771 | -0.051 | 87.381
4 | 0.729 | 0.00788 | -0.051 | 92.551
4.5 | 0.782 | 0.00854 | -0.051 | 91.482
5 | 0.831 | 0.00874 | -0.051 | 95.03
5.5 | 0.876 | 0.00892 | -0.051 | 98.194
6 | 0.916 | 0.00908 | -0.051 | 100.96
6.5 | 0.951 | 0.00926 | -0.051 | 102.686
7 | 0.978 | 0.0089 | -0.051 | 109.933
7.5 | 0.998 | 0.00925 | -0.051 | 107.884
8 | 1.008 | 0.00965 | -0.051 | 104.405
8.5 | 1.003 | 0.01009 | -0.051 | 99.395
9 | 0.988 | 0.01058 | -0.051 | 93.359
9.5 | 0.963 | 0.01104 | -0.051 | 87.242
10 | 0.93 | 0.0116 | -0.051 | 80.164
10.5 | 0.889 | 0.01223 | -0.051 | 72.683
11 | 0.843 | 0.01299 | -0.051 | 64.944
11.5 | 0.794 | 0.01393 | -0.051 | 56.98
12 | 0.731 | 0.01521 | -0.051 | 48.054
12.5 | 0.669 | 0.01749 | -0.05 | 38.244
13 | 0.595 | 0.02586 | -0.047 | 23.014

## 132. Re 16M Mach 0.10 (2)
BIGFOIL.COM POLAR EXPORT
MID 38
MID 38 |  |  |  | Cl Max: | 0.8811 | at alpha= | 5.5 | deg
XFOIL ncrit=9 |  |  |  | L/D Max: | 144.206 | at alpha= | 5.5 | deg
Re: | 16000000 |  |  | Cd Min: | 0.03699 | at alpha= | -15 | deg
Mach: | 0.1 |  |  | Cl=0 at alpha= | -2.2661 | deg
|  |  |  | @ Cl=0.1, Cd= | 0.0049837
|  |  |  | @ Cl=0.4, Cd= | 0.0048274
|  |  |  | @ Cl=0.6, Cd= | 0.0052609
alpha (deg) | Cl | Cd | Cm | Cl/Cd
-15 | -1.3406 | 0.03699 | -0.0468 | -36.2422
-14.5 | -1.3337 | 0.02662 | -0.0538 | -50.1014
-14 | -1.2982 | 0.02175 | -0.0553 | -59.6874
-13.5 | -1.2538 | 0.01854 | -0.0557 | -67.6268
-13 | -1.2076 | 0.01524 | -0.056 | -79.2388
-12.5 | -1.1554 | 0.01368 | -0.0559 | -84.4591
-12 | -1.1013 | 0.01266 | -0.0556 | -86.9905
-11.5 | -1.0462 | 0.01188 | -0.0554 | -88.064
-11 | -0.9908 | 0.0112 | -0.0551 | -88.4643
-10.5 | -0.9349 | 0.01063 | -0.0549 | -87.9492
-10 | -0.8789 | 0.01009 | -0.0547 | -87.106
-9.5 | -0.8226 | 0.0096 | -0.0545 | -85.6875
-9 | -0.7663 | 0.00907 | -0.0544 | -84.4873
-8.5 | -0.7093 | 0.00883 | -0.0542 | -80.3284
-8 | -0.6558 | 0.00834 | -0.0534 | -78.6331
-7.5 | -0.5996 | 0.00795 | -0.0532 | -75.4214
-7 | -0.543 | 0.00781 | -0.0531 | -69.5262
-6.5 | -0.4863 | 0.00713 | -0.0531 | -68.2048
-6 | -0.4293 | 0.00663 | -0.0531 | -64.7511
-5.5 | -0.372 | 0.00604 | -0.0532 | -61.5894
-4.5 | -0.2567 | 0.00534 | -0.0533 | -48.0712
-4 | -0.1992 | 0.00524 | -0.0533 | -38.0153
-3.5 | -0.1418 | 0.00519 | -0.0533 | -27.3218
-3 | -0.0844 | 0.00515 | -0.0534 | -16.3883
-2.5 | -0.0269 | 0.00508 | -0.0534 | -5.2953
-2 | 0.0306 | 0.00503 | -0.0535 | 6.0835
-1.5 | 0.088 | 0.00499 | -0.0536 | 17.6353
-1 | 0.1455 | 0.00496 | -0.0537 | 29.3347
-0.5 | 0.2029 | 0.00491 | -0.0538 | 41.3238
0 | 0.2604 | 0.00486 | -0.054 | 53.5802
0.5 | 0.3179 | 0.00479 | -0.0542 | 66.3674
1 | 0.3751 | 0.00481 | -0.0543 | 77.9834
1.5 | 0.4323 | 0.00485 | -0.0544 | 89.134
2.5 | 0.5462 | 0.00509 | -0.0546 | 107.3084
3.5 | 0.6595 | 0.00545 | -0.0548 | 121.0092
4 | 0.716 | 0.00561 | -0.0549 | 127.6292
4.5 | 0.7721 | 0.00584 | -0.0549 | 132.2089
5 | 0.8279 | 0.00614 | -0.0548 | 134.8371
5.5 | 0.8811 | 0.00611 | -0.0541 | 144.2062

## 133. Re 16M Mach 0.25 (1)
BIGFOIL.COM POLAR EXPORT
MID 38
MID 38 |  |  |  | Cl Max: | 0.985 | at alpha= | 7.5 | deg
JavaFoil+Calcfoil stall+Eppler ext transition |  |  |  | L/D Max: | 106.204 | at alpha= | 7 | deg
Re: | 16000000 |  |  | Cd Min: | 0.00708 | at alpha= | -0.5 | deg
Mach: | 0.25 |  |  | Cl=0 at alpha= | -2.339 | deg
|  |  |  | @ Cl=0.1, Cd= | 0.03852
|  |  |  | @ Cl=0.4, Cd= | 0.03852
|  |  |  | @ Cl=0.6, Cd= | 0.03852
alpha (deg) | Cl | Cd | Cm | Cl/Cd
-12 | -0.055 | 0.07399 | -0.028 | -0.739
-11.5 | -0.052 | 0.07228 | -0.027 | -0.716
-11 | -0.049 | 0.06822 | -0.027 | -0.718
-10.5 | -0.108 | 0.06482 | -0.027 | -1.67
-10 | -0.166 | 0.05981 | -0.029 | -2.782
-9.5 | -0.211 | 0.05642 | -0.029 | -3.734
-9 | -0.248 | 0.05254 | -0.03 | -4.721
-8.5 | -0.279 | 0.0483 | -0.031 | -5.766
-8 | -0.306 | 0.03928 | -0.036 | -7.792
-7.5 | -0.382 | 0.00887 | -0.052 | -43.073
-7 | -0.385 | 0.00863 | -0.052 | -44.627
-6.5 | -0.376 | 0.00846 | -0.052 | -44.455
-6 | -0.356 | 0.00826 | -0.052 | -43.08
-5.5 | -0.325 | 0.00809 | -0.052 | -40.238
-5 | -0.285 | 0.00795 | -0.052 | -35.91
-4.5 | -0.239 | 0.00785 | -0.052 | -30.454
-4 | -0.188 | 0.00774 | -0.052 | -24.297
-3.5 | -0.134 | 0.00765 | -0.052 | -17.518
-3 | -0.077 | 0.00754 | -0.052 | -10.269
-2.5 | -0.019 | 0.00748 | -0.052 | -2.578
-2 | 0.04 | 0.00738 | -0.052 | 5.394
-1.5 | 0.099 | 0.0073 | -0.052 | 13.617
-1 | 0.159 | 0.00715 | -0.052 | 22.282
-0.5 | 0.219 | 0.00708 | -0.052 | 30.923
0 | 0.279 | 0.00709 | -0.052 | 39.339
0.5 | 0.338 | 0.00711 | -0.052 | 47.567
1 | 0.398 | 0.00717 | -0.052 | 55.456
1.5 | 0.457 | 0.00726 | -0.052 | 62.988
2 | 0.516 | 0.00736 | -0.052 | 70.124
2.5 | 0.575 | 0.00751 | -0.052 | 76.615
3 | 0.634 | 0.00762 | -0.052 | 83.191
3.5 | 0.692 | 0.00782 | -0.052 | 88.54
4 | 0.749 | 0.00801 | -0.052 | 93.54
4.5 | 0.802 | 0.0087 | -0.052 | 92.153
5 | 0.851 | 0.00891 | -0.052 | 95.512
5.5 | 0.895 | 0.00911 | -0.052 | 98.26
6 | 0.932 | 0.00932 | -0.052 | 99.947
6.5 | 0.96 | 0.00951 | -0.052 | 100.996
7 | 0.979 | 0.00922 | -0.052 | 106.204
7.5 | 0.985 | 0.00964 | -0.053 | 102.227
8 | 0.976 | 0.0101 | -0.053 | 96.608
8.5 | 0.943 | 0.01062 | -0.053 | 88.764
9 | 0.892 | 0.01119 | -0.053 | 79.681
9.5 | 0.823 | 0.01189 | -0.053 | 69.263
10 | 0.739 | 0.01261 | -0.053 | 58.66
10.5 | 0.643 | 0.01356 | -0.053 | 47.434
11 | 0.531 | 0.01483 | -0.052 | 35.784
11.5 | 0.404 | 0.01894 | -0.05 | 21.34
12 | 0.275 | 0.02416 | -0.049 | 11.387
12.5 | 0.092 | 0.03852 | -0.045 | 2.383

## 134. Re 16M Mach 0.25 (2)
BIGFOIL.COM POLAR EXPORT
MID 38
MID 38 |  |  |  | Cl Max: | 1.5922 | at alpha= | 12 | deg
XFOIL ncrit=9 |  |  |  | L/D Max: | 146.202 | at alpha= | 5.5 | deg
Re: | 16000000 |  |  | Cd Min: | 0.22522 | at alpha= | -20 | deg
Mach: | 0.25 |  |  | Cl=0 at alpha= | -2.259 | deg
|  |  |  | @ Cl=0.1, Cd= | 0.0049951
|  |  |  | @ Cl=0.4, Cd= | 0.0048312
|  |  |  | @ Cl=0.6, Cd= | 0.0051901
alpha (deg) | Cl | Cd | Cm | Cl/Cd
-20 | -0.5922 | 0.22522 | 0.0542 | -2.6294
-19.5 | -0.5825 | 0.21963 | 0.0517 | -2.6522
-19 | -0.5729 | 0.21407 | 0.0493 | -2.6762
-18.5 | -0.5634 | 0.20853 | 0.0469 | -2.7018
-18 | -0.5539 | 0.20301 | 0.0445 | -2.7284
-17.5 | -0.5447 | 0.19748 | 0.0422 | -2.7583
-16.5 | -0.7685 | 0.219 | 0.0734 | -3.5091
-16 | -0.7515 | 0.21191 | 0.0696 | -3.5463
-15.5 | -0.7347 | 0.20496 | 0.0659 | -3.5846
-14 | -0.6891 | 0.18262 | 0.0555 | -3.7734
-13.5 | -0.674 | 0.17589 | 0.0524 | -3.8319
-13 | -0.6598 | 0.16902 | 0.0494 | -3.9037
-12.5 | -0.6458 | 0.16196 | 0.0464 | -3.9874
-12 | -0.6896 | 0.13512 | 0.0378 | -5.1036
-11.5 | -0.6782 | 0.12823 | 0.0349 | -5.2889
-11 | -0.6676 | 0.12119 | 0.0319 | -5.5087
-10.5 | -0.6579 | 0.11401 | 0.0288 | -5.7705
-10 | -0.6496 | 0.10652 | 0.0254 | -6.0984
-9.5 | -0.6423 | 0.09892 | 0.0217 | -6.4931
-9 | -0.6354 | 0.0913 | 0.0176 | -6.9595
-8.5 | -0.7395 | 0.01677 | -0.0581 | -44.0966
-8 | -0.6885 | 0.01313 | -0.0576 | -52.4372
-7.5 | -0.6297 | 0.01155 | -0.0571 | -54.5195
-7 | -0.5697 | 0.01082 | -0.0566 | -52.6525
-6.5 | -0.51 | 0.00942 | -0.0563 | -54.1401
-6 | -0.45 | 0.00837 | -0.056 | -53.7634
-5.5 | -0.3898 | 0.00706 | -0.0558 | -55.2125
-4.5 | -0.2687 | 0.00566 | -0.0555 | -47.4735
-4 | -0.2081 | 0.0053 | -0.0554 | -39.2642
-3.5 | -0.1482 | 0.00522 | -0.0552 | -28.3908
-3 | -0.0884 | 0.00516 | -0.0552 | -17.1318
-2 | 0.0309 | 0.00504 | -0.0551 | 6.131
-1.5 | 0.0903 | 0.005 | -0.0551 | 18.06
-1 | 0.1497 | 0.00497 | -0.0552 | 30.1207
0 | 0.2684 | 0.00486 | -0.0554 | 55.2263
0.5 | 0.3277 | 0.00479 | -0.0556 | 68.4134
1 | 0.3868 | 0.00482 | -0.0557 | 80.249
1.5 | 0.4459 | 0.00487 | -0.0558 | 91.5606
2.5 | 0.5637 | 0.00511 | -0.0559 | 110.3131
3 | 0.6226 | 0.00524 | -0.056 | 118.8168
3.5 | 0.6812 | 0.00549 | -0.0559 | 124.0801
4 | 0.7399 | 0.00567 | -0.0559 | 130.4938
4.5 | 0.7983 | 0.00597 | -0.0558 | 133.7186
5.5 | 0.9123 | 0.00624 | -0.0545 | 146.2019
7.5 | 1.1438 | 0.00871 | -0.0518 | 131.3203
8 | 1.2009 | 0.0095 | -0.0509 | 126.4105
8.5 | 1.2581 | 0.01022 | -0.05 | 123.1018
9 | 1.3154 | 0.01091 | -0.049 | 120.5683
9.5 | 1.3723 | 0.01166 | -0.0478 | 117.693
10 | 1.4284 | 0.01259 | -0.0465 | 113.4551
10.5 | 1.4829 | 0.01379 | -0.0449 | 107.5344
11 | 1.5343 | 0.01549 | -0.0429 | 99.051
11.5 | 1.5754 | 0.01863 | -0.0398 | 84.5625
12 | 1.5922 | 0.02448 | -0.0352 | 65.0408
12.5 | 1.5775 | 0.0321 | -0.0296 | 49.1433
13 | 1.5393 | 0.03935 | -0.026 | 39.1182
13.5 | 1.5073 | 0.05269 | -0.036 | 28.6069
14 | 1.4751 | 0.06883 | -0.0477 | 21.4311
14.5 | 1.4404 | 0.08412 | -0.0558 | 17.1232
15 | 1.4039 | 0.0989 | -0.0626 | 14.1951
15.5 | 1.3678 | 0.11345 | -0.069 | 12.0564
16 | 1.3315 | 0.12838 | -0.0761 | 10.3716
16.5 | 1.2978 | 0.14368 | -0.0839 | 9.0326
17 | 1.2659 | 0.1596 | -0.0927 | 7.9317

## 135. Re 16M Mach 0.50 (1)
BIGFOIL.COM POLAR EXPORT
MID 38
MID 38 |  |  |  | Cl Max: | 1.179 | at alpha= | 20 | deg
JavaFoil+Calcfoil stall+Eppler ext transition |  |  |  | L/D Max: | 97.213 | at alpha= | 4 | deg
Re: | 16000000 |  |  | Cd Min: | 0.00726 | at alpha= | -0.5 | deg
Mach: | 0.5 |  |  | Cl=0 at alpha= | -2.3385 | deg
|  |  |  | @ Cl=0.1, Cd= | 0.0075415
|  |  |  | @ Cl=0.4, Cd= | 0.007353
|  |  |  | @ Cl=0.6, Cd= | 0.0077327
alpha (deg) | Cl | Cd | Cm | Cl/Cd
-20 | -0.94 | 0.17 | -0.035 | -5.53
-19.5 | -0.914 | 0.16812 | -0.034 | -5.435
-19 | -0.889 | 0.15497 | -0.034 | -5.736
-18.5 | -0.864 | 0.14295 | -0.035 | -6.046
-18 | -0.837 | 0.13756 | -0.034 | -6.087
-17.5 | -0.812 | 0.12546 | -0.035 | -6.473
-17 | -0.785 | 0.12193 | -0.034 | -6.435
-16.5 | -0.759 | 0.11374 | -0.034 | -6.671
-16 | -0.733 | 0.10758 | -0.034 | -6.813
-15.5 | -0.706 | 0.11065 | -0.033 | -6.377
-15 | -0.68 | 0.10262 | -0.034 | -6.626
-14.5 | -0.653 | 0.09802 | -0.033 | -6.657
-14 | -0.627 | 0.09128 | -0.033 | -6.866
-13.5 | -0.601 | 0.08431 | -0.034 | -7.134
-13 | -0.577 | 0.07705 | -0.035 | -7.488
-12.5 | -0.553 | 0.0696 | -0.037 | -7.952
-12 | -0.518 | 0.08113 | -0.031 | -6.391
-11.5 | -0.493 | 0.07289 | -0.032 | -6.765
-11 | -0.468 | 0.06658 | -0.034 | -7.031
-10.5 | -0.445 | 0.05805 | -0.037 | -7.675
-10 | -0.428 | 0.0462 | -0.042 | -9.258
-9.5 | -0.431 | 0.02216 | -0.051 | -19.441
-9 | -0.358 | 0.05864 | -0.029 | -6.101
-8.5 | -0.333 | 0.05232 | -0.032 | -6.357
-8 | -0.314 | 0.04063 | -0.04 | -7.722
-7.5 | -0.344 | 0.00938 | -0.058 | -36.64
-7 | -0.258 | 0.03731 | -0.04 | -6.917
-6.5 | -0.227 | 0.03978 | -0.035 | -5.699
-6 | -0.244 | 0.00886 | -0.058 | -27.557
-5.5 | -0.211 | 0.00867 | -0.058 | -24.331
-5 | -0.178 | 0.00846 | -0.058 | -20.991
-4.5 | -0.144 | 0.00829 | -0.058 | -17.408
-4 | -0.188 | 0.00809 | -0.058 | -23.194
-3.5 | -0.143 | 0.00796 | -0.058 | -17.914
-3 | -0.085 | 0.00781 | -0.058 | -10.844
-2.5 | -0.021 | 0.00774 | -0.058 | -2.758
-2 | 0.044 | 0.0076 | -0.058 | 5.832
-1.5 | 0.111 | 0.00753 | -0.058 | 14.746
-1 | 0.178 | 0.00738 | -0.058 | 24.113
-0.5 | 0.245 | 0.00726 | -0.058 | 33.727
0 | 0.312 | 0.00729 | -0.058 | 42.768
0.5 | 0.378 | 0.00733 | -0.058 | 51.571
1 | 0.445 | 0.0074 | -0.058 | 60.054
1.5 | 0.511 | 0.00753 | -0.058 | 67.864
2 | 0.577 | 0.00767 | -0.058 | 75.183
2.5 | 0.643 | 0.00785 | -0.058 | 81.875
3 | 0.708 | 0.00803 | -0.058 | 88.127
3.5 | 0.772 | 0.00829 | -0.058 | 93.113
4 | 0.833 | 0.00857 | -0.058 | 97.213
4.5 | 0.886 | 0.00944 | -0.059 | 93.908
5 | 0.926 | 0.00977 | -0.059 | 94.839
5.5 | 0.941 | 0.01015 | -0.059 | 92.741
6 | 0.887 | 0.01051 | -0.059 | 84.382
6.5 | 0.586 | 0.01052 | -0.059 | 55.74
7 | 0.619 | 0.01132 | -0.059 | 54.692
7.5 | 0.652 | 0.01197 | -0.059 | 54.418
8 | 0.684 | 0.01426 | -0.059 | 47.984
8.5 | 0.717 | 0.01312 | -0.059 | 54.604
9 | 0.736 | 0.0152 | -0.058 | 48.44
9.5 | 0.657 | 0.05056 | -0.043 | 12.996
10 | 0.777 | 0.01922 | -0.056 | 40.407
10.5 | 0.734 | 0.0441 | -0.047 | 16.645
11 | 0.72 | 0.07142 | -0.037 | 10.076
11.5 | 0.798 | 0.04365 | -0.049 | 18.277
12 | 0.784 | 0.06948 | -0.041 | 11.276
12.5 | 0.803 | 0.07923 | -0.039 | 10.135
13 | 0.822 | 0.09017 | -0.037 | 9.12
13.5 | 0.849 | 0.08908 | -0.037 | 9.532
14 | 0.874 | 0.09829 | -0.037 | 8.889
14.5 | 0.903 | 0.10186 | -0.038 | 8.861
15 | 0.924 | 0.11353 | -0.036 | 8.137
15.5 | 0.947 | 0.12422 | -0.035 | 7.623
16 | 0.975 | 0.12925 | -0.036 | 7.54
16.5 | 1.002 | 0.13346 | -0.037 | 7.506
17 | 1.026 | 0.14579 | -0.037 | 7.038
17.5 | 1.051 | 0.15338 | -0.037 | 6.85
18 | 1.077 | 0.15871 | -0.037 | 6.788
18.5 | 1.104 | 0.16838 | -0.038 | 6.556
19 | 1.129 | 0.1776 | -0.038 | 6.36
19.5 | 1.153 | 0.19063 | -0.038 | 6.048
20 | 1.179 | 0.19361 | -0.038 | 6.09

## 136. Re 16M Mach 0.50 (2)
BIGFOIL.COM POLAR EXPORT
MID 38
MID 38 |  |  |  | Cl Max: | 1.2716 | at alpha= | 7.5 | deg
XFOIL ncrit=9 |  |  |  | L/D Max: | 290.125 | at alpha= | -0.5 | deg
Re: | 16000000 |  |  | Cd Min: | 0.17901 | at alpha= | -13 | deg
Mach: | 0.5 |  |  | Cl=0 at alpha= | -2.224 | deg
|  |  |  | @ Cl=0.1, Cd= | 0.00082972
|  |  |  | @ Cl=0.4, Cd= | 0.0048752
|  |  |  | @ Cl=0.6, Cd= | 0.0051522
alpha (deg) | Cl | Cd | Cm | Cl/Cd
-13 | -0.6749 | 0.17901 | 0.0542 | -3.7702
-12.5 | -0.6557 | 0.1716 | 0.0506 | -3.8211
-12 | -0.6368 | 0.16396 | 0.0474 | -3.8839
-11.5 | -0.62 | 0.15587 | 0.044 | -3.9777
-11 | -0.6046 | 0.14777 | 0.0407 | -4.0915
-10.5 | -0.5901 | 0.13967 | 0.0375 | -4.225
-10 | -0.5767 | 0.1316 | 0.0344 | -4.3822
-9 | -0.5671 | 0.11156 | 0.0266 | -5.0834
-8.5 | -0.5601 | 0.1026 | 0.0227 | -5.4591
-8 | -0.5532 | 0.09499 | 0.0198 | -5.8238
-7.5 | -0.5438 | 0.08721 | 0.0157 | -6.2355
-7 | -0.5349 | 0.07931 | 0.0109 | -6.7444
-6.5 | -0.5229 | 0.07081 | 0.0032 | -7.3846
-6 | -0.4901 | 0.06071 | -0.0117 | -8.0728
-5 | -0.3592 | 0.01698 | -0.0504 | -21.1543
-4.5 | -0.3113 | 0.00486 | -0.0608 | -64.0535
-4 | -0.2492 | 0.00129 | -0.0637 | -193.1783
-3.5 | -0.1773 | 0.00093 | -0.063 | -190.6452
-3 | -0.1068 | 0.00088 | -0.062 | -121.3636
-2.5 | -0.0377 | 0.00087 | -0.0613 | -43.3333
-2 | 0.0306 | 0.00084 | -0.0607 | 36.4286
-1.5 | 0.0981 | 0.00083 | -0.0604 | 118.1928
-1 | 0.1652 | 0.00082 | -0.0602 | 201.4634
-0.5 | 0.2321 | 0.0008 | -0.0601 | 290.125
0 | 0.3039 | 0.00491 | -0.0616 | 61.8941
0.5 | 0.3716 | 0.00485 | -0.0617 | 76.6186
1 | 0.4391 | 0.00491 | -0.0617 | 89.4297
1.5 | 0.5068 | 0.00497 | -0.0617 | 101.9718
2 | 0.5746 | 0.0051 | -0.0615 | 112.6667
2.5 | 0.6427 | 0.00524 | -0.0613 | 122.6527
3 | 0.7111 | 0.00544 | -0.0609 | 130.7169
3.5 | 0.7797 | 0.00576 | -0.0604 | 135.3646
4 | 0.8489 | 0.0061 | -0.0596 | 139.1639
4.5 | 0.9185 | 0.00652 | -0.0585 | 140.8742
5 | 0.9896 | 0.00668 | -0.0572 | 148.1437
5.5 | 1.0585 | 0.00696 | -0.0547 | 152.0833
6 | 1.1313 | 0.00778 | -0.0521 | 145.4113
6.5 | 1.202 | 0.00956 | -0.0484 | 125.7322
7 | 1.2566 | 0.01427 | -0.0426 | 88.0589
7.5 | 1.2716 | 0.02338 | -0.0365 | 54.3884
8 | 1.2537 | 0.0334 | -0.0331 | 37.5359
8.5 | 1.2162 | 0.04357 | -0.0372 | 27.9137
9 | 1.1906 | 0.06072 | -0.0547 | 19.608
9.5 | 1.1608 | 0.0758 | -0.0634 | 15.314
10 | 1.1311 | 0.08935 | -0.0698 | 12.6592
10.5 | 1.1047 | 0.10251 | -0.076 | 10.7765
11 | 1.0824 | 0.11555 | -0.0824 | 9.3674
11.5 | 1.0646 | 0.12852 | -0.0887 | 8.2835
12 | 1.0515 | 0.14167 | -0.0953 | 7.4222
12.5 | 1.0367 | 0.15647 | -0.1031 | 6.6256

## 137. Re 18M Mach 0.00 (1)
BIGFOIL.COM POLAR EXPORT
MID 38
MID 38 |  |  |  | Cl Max: | 1.011 | at alpha= | 8 | deg
JavaFoil+Calcfoil stall+Eppler ext transition |  |  |  | L/D Max: | 107.42 | at alpha= | 8 | deg
Re: | 18000000 |  |  | Cd Min: | 0.007 | at alpha= | 0 | deg
Mach: | 0 |  |  | Cl=0 at alpha= | -2.3362 | deg
|  |  |  | @ Cl=0.1, Cd= | 0.007199
|  |  |  | @ Cl=0.4, Cd= | 0.0071007
|  |  |  | @ Cl=0.6, Cd= | 0.0074705
alpha (deg) | Cl | Cd | Cm | Cl/Cd
-14 | -0.257 | 0.0899 | -0.027 | -2.859
-13.5 | -0.272 | 0.08511 | -0.028 | -3.191
-13 | -0.287 | 0.0799 | -0.028 | -3.588
-12.5 | -0.302 | 0.07587 | -0.028 | -3.975
-12 | -0.317 | 0.07055 | -0.029 | -4.496
-11.5 | -0.332 | 0.06608 | -0.03 | -5.022
-11 | -0.345 | 0.06238 | -0.03 | -5.535
-10.5 | -0.359 | 0.05711 | -0.031 | -6.279
-10 | -0.372 | 0.04989 | -0.034 | -7.462
-9.5 | -0.388 | 0.03947 | -0.038 | -9.829
-9 | -0.462 | 0.00968 | -0.05 | -47.697
-8.5 | -0.461 | 0.00897 | -0.05 | -51.397
-8 | -0.455 | 0.00871 | -0.05 | -52.189
-7.5 | -0.442 | 0.00851 | -0.05 | -51.96
-7 | -0.423 | 0.00833 | -0.05 | -50.768
-6.5 | -0.397 | 0.00818 | -0.05 | -48.6
-6 | -0.365 | 0.00801 | -0.05 | -45.591
-5.5 | -0.327 | 0.00788 | -0.05 | -41.549
-5 | -0.283 | 0.00779 | -0.05 | -36.367
-4.5 | -0.235 | 0.00766 | -0.05 | -30.69
-4 | -0.184 | 0.00759 | -0.05 | -24.252
-3.5 | -0.13 | 0.00748 | -0.05 | -17.449
-3 | -0.075 | 0.0074 | -0.05 | -10.163
-2.5 | -0.019 | 0.00737 | -0.05 | -2.54
-2 | 0.039 | 0.00726 | -0.05 | 5.316
-1.5 | 0.096 | 0.00721 | -0.05 | 13.363
-1 | 0.154 | 0.00705 | -0.05 | 21.874
-0.5 | 0.212 | 0.00702 | -0.05 | 30.208
0 | 0.27 | 0.007 | -0.05 | 38.545
0.5 | 0.328 | 0.00704 | -0.051 | 46.515
1 | 0.385 | 0.00708 | -0.051 | 54.383
1.5 | 0.443 | 0.00716 | -0.051 | 61.807
2 | 0.5 | 0.00725 | -0.051 | 68.991
2.5 | 0.557 | 0.00738 | -0.051 | 75.501
3 | 0.614 | 0.0075 | -0.051 | 81.95
3.5 | 0.671 | 0.00765 | -0.051 | 87.669
4 | 0.726 | 0.00784 | -0.051 | 92.62
4.5 | 0.778 | 0.00845 | -0.051 | 92.045
5 | 0.827 | 0.00864 | -0.051 | 95.798
5.5 | 0.873 | 0.00883 | -0.051 | 98.78
6 | 0.913 | 0.00904 | -0.051 | 101.038
6.5 | 0.948 | 0.0092 | -0.051 | 103.114
7 | 0.977 | 0.00939 | -0.051 | 104.029
7.5 | 0.999 | 0.00945 | -0.051 | 105.708
8 | 1.011 | 0.00941 | -0.051 | 107.42
8.5 | 1.01 | 0.00982 | -0.051 | 102.761
9 | 0.999 | 0.01027 | -0.051 | 97.265
9.5 | 0.979 | 0.01073 | -0.051 | 91.233
10 | 0.951 | 0.01126 | -0.051 | 84.47
10.5 | 0.917 | 0.01183 | -0.051 | 77.474
11 | 0.877 | 0.0125 | -0.051 | 70.138
11.5 | 0.833 | 0.01348 | -0.051 | 61.829
12 | 0.784 | 0.01334 | -0.051 | 58.806
12.5 | 0.726 | 0.01575 | -0.05 | 46.096
13 | 0.661 | 0.02074 | -0.049 | 31.849

## 138. Re 18M Mach 0.00 (2)
BIGFOIL.COM POLAR EXPORT
MID 38
MID 38 |  |  |  | Cl Max: | 1.9948 | at alpha= | 17.5 | deg
XFOIL ncrit=9 |  |  |  | L/D Max: | 147.459 | at alpha= | 6.5 | deg
Re: | 18000000 |  |  | Cd Min: | 0.07461 | at alpha= | 20 | deg
Mach: | 0 |  |  | Cl=0 at alpha= | -2.2679 | deg
|  |  |  | @ Cl=0.1, Cd= | 0.0049357
|  |  |  | @ Cl=0.4, Cd= | 0.0048142
|  |  |  | @ Cl=0.6, Cd= | 0.0051813
alpha (deg) | Cl | Cd | Cm | Cl/Cd
-17 | -1.5401 | 0.03099 | -0.0509 | -49.6967
-16.5 | -1.5137 | 0.02658 | -0.0525 | -56.9488
-16 | -1.4775 | 0.02343 | -0.0532 | -63.0602
-15.5 | -1.436 | 0.02094 | -0.0535 | -68.5769
-15 | -1.3912 | 0.01888 | -0.0536 | -73.6864
-14.5 | -1.344 | 0.01713 | -0.0537 | -78.4588
-14 | -1.2967 | 0.01508 | -0.0538 | -85.9881
-13.5 | -1.2462 | 0.01378 | -0.0537 | -90.4354
-13 | -1.1944 | 0.01274 | -0.0537 | -93.752
-12.5 | -1.1416 | 0.01193 | -0.0536 | -95.6915
-12 | -1.0882 | 0.0112 | -0.0536 | -97.1607
-11.5 | -1.0342 | 0.01054 | -0.0535 | -98.1214
-11 | -0.9798 | 0.00995 | -0.0535 | -98.4724
-10.5 | -0.925 | 0.00943 | -0.0534 | -98.0912
-10 | -0.87 | 0.00893 | -0.0534 | -97.4244
-9.5 | -0.8146 | 0.00846 | -0.0534 | -96.2884
-9 | -0.7571 | 0.00797 | -0.0538 | -94.9937
-8.5 | -0.7057 | 0.00782 | -0.0527 | -90.243
-8 | -0.6505 | 0.00737 | -0.0526 | -88.2632
-7.5 | -0.5947 | 0.00705 | -0.0526 | -84.3546
-7 | -0.5386 | 0.00686 | -0.0525 | -78.5131
-6.5 | -0.4822 | 0.0064 | -0.0526 | -75.3438
-6 | -0.4256 | 0.00608 | -0.0527 | -70
-5.5 | -0.3688 | 0.00574 | -0.0528 | -64.2509
-5 | -0.3119 | 0.0055 | -0.0528 | -56.7091
-4.5 | -0.2547 | 0.00527 | -0.0529 | -48.3302
-4 | -0.1977 | 0.00519 | -0.053 | -38.0925
-3.5 | -0.1407 | 0.00513 | -0.0531 | -27.4269
-3 | -0.0836 | 0.00509 | -0.0531 | -16.4244
-2.5 | -0.0265 | 0.00504 | -0.0532 | -5.2579
-2 | 0.0306 | 0.00498 | -0.0533 | 6.1446
-1.5 | 0.0877 | 0.00494 | -0.0534 | 17.753
-1 | 0.1448 | 0.00492 | -0.0535 | 29.4309
-0.5 | 0.2019 | 0.00488 | -0.0536 | 41.373
0 | 0.259 | 0.00485 | -0.0537 | 53.4021
0.5 | 0.3161 | 0.00478 | -0.0539 | 66.1297
1 | 0.3731 | 0.0048 | -0.054 | 77.7292
1.5 | 0.4299 | 0.00483 | -0.0542 | 89.0062
2 | 0.4866 | 0.00493 | -0.0543 | 98.7018
2.5 | 0.5431 | 0.0051 | -0.0544 | 106.4902
3 | 0.5997 | 0.00518 | -0.0545 | 115.7722
3.5 | 0.6557 | 0.00543 | -0.0546 | 120.7551
4 | 0.7119 | 0.00559 | -0.0547 | 127.3524
4.5 | 0.7676 | 0.00584 | -0.0547 | 131.4384
5 | 0.8231 | 0.00614 | -0.0547 | 134.0554
5.5 | 0.8787 | 0.00623 | -0.0547 | 141.0433
6.5 | 0.9865 | 0.00669 | -0.0538 | 147.4589
7 | 1.0412 | 0.00711 | -0.0536 | 146.4416
8 | 1.1491 | 0.00819 | -0.053 | 140.3053
8.5 | 1.2026 | 0.00871 | -0.0528 | 138.0712
9 | 1.2559 | 0.00917 | -0.0525 | 136.9575
9.5 | 1.309 | 0.00963 | -0.0522 | 135.9294
10 | 1.3616 | 0.01012 | -0.0519 | 134.5455
10.5 | 1.4138 | 0.01064 | -0.0516 | 132.8759
11 | 1.4656 | 0.01117 | -0.0512 | 131.2086
11.5 | 1.5167 | 0.01175 | -0.0508 | 129.0809
12 | 1.5672 | 0.01236 | -0.0503 | 126.7961
12.5 | 1.6169 | 0.01304 | -0.0498 | 123.9954
13 | 1.6659 | 0.01377 | -0.0491 | 120.9804
13.5 | 1.7138 | 0.01456 | -0.0484 | 117.706
14 | 1.7605 | 0.01544 | -0.0475 | 114.022
14.5 | 1.8054 | 0.01647 | -0.0465 | 109.6175
15 | 1.8478 | 0.01769 | -0.0452 | 104.4545
15.5 | 1.8847 | 0.01946 | -0.0433 | 96.8499
16 | 1.9216 | 0.02096 | -0.0414 | 91.6794
16.5 | 1.9545 | 0.02264 | -0.0392 | 86.3295
17 | 1.9816 | 0.02456 | -0.0363 | 80.684
17.5 | 1.9948 | 0.02678 | -0.0317 | 74.4884
18 | 1.9879 | 0.02997 | -0.0262 | 66.3297
18.5 | 1.9784 | 0.03504 | -0.0243 | 56.4612
19 | 1.9596 | 0.04302 | -0.0262 | 45.5509
19.5 | 1.9208 | 0.05564 | -0.0323 | 34.5219
20 | 1.8482 | 0.07461 | -0.0421 | 24.7715

## 139. Re 18M Mach 0.10 (1)
BIGFOIL.COM POLAR EXPORT
MID 38
MID 38 |  |  |  | Cl Max: | 1.008 | at alpha= | 8 | deg
JavaFoil+Calcfoil stall+Eppler ext transition |  |  |  | L/D Max: | 106.166 | at alpha= | 8 | deg
Re: | 18000000 |  |  | Cd Min: | 0.00701 | at alpha= | 0 | deg
Mach: | 0.1 |  |  | Cl=0 at alpha= | -2.3362 | deg
|  |  |  | @ Cl=0.1, Cd= | 0.0072117
|  |  |  | @ Cl=0.4, Cd= | 0.0071079
|  |  |  | @ Cl=0.6, Cd= | 0.0074772
alpha (deg) | Cl | Cd | Cm | Cl/Cd
-13.5 | -0.235 | 0.08625 | -0.027 | -2.724
-13 | -0.252 | 0.08101 | -0.028 | -3.109
-12.5 | -0.269 | 0.0768 | -0.028 | -3.5
-12 | -0.286 | 0.07166 | -0.029 | -3.997
-11.5 | -0.304 | 0.06718 | -0.029 | -4.518
-11 | -0.32 | 0.0636 | -0.029 | -5.026
-10.5 | -0.336 | 0.05858 | -0.031 | -5.728
-10 | -0.351 | 0.05244 | -0.033 | -6.691
-9.5 | -0.366 | 0.0447 | -0.036 | -8.188
-9 | -0.394 | 0.02592 | -0.042 | -15.21
-8.5 | -0.449 | 0.00903 | -0.051 | -49.753
-8 | -0.446 | 0.00876 | -0.051 | -50.885
-7.5 | -0.436 | 0.00855 | -0.051 | -51.024
-7 | -0.419 | 0.00837 | -0.051 | -50.099
-6.5 | -0.395 | 0.00821 | -0.051 | -48.172
-6 | -0.365 | 0.00805 | -0.051 | -45.289
-5.5 | -0.327 | 0.0079 | -0.051 | -41.443
-5 | -0.284 | 0.00781 | -0.051 | -36.345
-4.5 | -0.236 | 0.00768 | -0.051 | -30.715
-4 | -0.185 | 0.0076 | -0.051 | -24.296
-3.5 | -0.131 | 0.00749 | -0.051 | -17.492
-3 | -0.076 | 0.00741 | -0.051 | -10.194
-2.5 | -0.019 | 0.00738 | -0.051 | -2.547
-2 | 0.039 | 0.00727 | -0.051 | 5.336
-1.5 | 0.097 | 0.00722 | -0.051 | 13.413
-1 | 0.155 | 0.00706 | -0.051 | 21.961
-0.5 | 0.213 | 0.00703 | -0.051 | 30.321
0 | 0.271 | 0.00701 | -0.051 | 38.69
0.5 | 0.329 | 0.00705 | -0.051 | 46.69
1 | 0.387 | 0.00709 | -0.051 | 54.633
1.5 | 0.445 | 0.00717 | -0.051 | 62.022
2 | 0.503 | 0.00726 | -0.051 | 69.218
2.5 | 0.56 | 0.0074 | -0.051 | 75.731
3 | 0.617 | 0.00751 | -0.051 | 82.208
3.5 | 0.674 | 0.00767 | -0.051 | 87.882
4 | 0.729 | 0.00786 | -0.051 | 92.826
4.5 | 0.782 | 0.00848 | -0.051 | 92.184
5 | 0.831 | 0.00866 | -0.051 | 95.9
5.5 | 0.876 | 0.00887 | -0.051 | 98.814
6 | 0.916 | 0.00905 | -0.051 | 101.261
6.5 | 0.951 | 0.00924 | -0.051 | 102.882
7 | 0.978 | 0.00946 | -0.051 | 103.405
7.5 | 0.998 | 0.00949 | -0.051 | 105.127
8 | 1.008 | 0.00949 | -0.051 | 106.166
8.5 | 1.003 | 0.00992 | -0.051 | 101.095
9 | 0.988 | 0.01038 | -0.051 | 95.185
9.5 | 0.963 | 0.01086 | -0.051 | 88.704
10 | 0.93 | 0.0114 | -0.051 | 81.578
10.5 | 0.889 | 0.01201 | -0.051 | 74.058
11 | 0.843 | 0.01272 | -0.051 | 66.314
11.5 | 0.794 | 0.01359 | -0.051 | 58.429
12 | 0.735 | 0.0147 | -0.051 | 49.993
12.5 | 0.672 | 0.01666 | -0.05 | 40.348
13 | 0.6 | 0.02374 | -0.048 | 25.271

## 140. Re 18M Mach 0.10 (2)
BIGFOIL.COM POLAR EXPORT
MID 38
MID 38 |  |  |  | Cl Max: | 1.9352 | at alpha= | 16.5 | deg
XFOIL ncrit=9 |  |  |  | L/D Max: | 147.563 | at alpha= | 6.5 | deg
Re: | 18000000 |  |  | Cd Min: | 0.14714 | at alpha= | 20 | deg
Mach: | 0.1 |  |  | Cl=0 at alpha= | -2.2666 | deg
|  |  |  | @ Cl=0.1, Cd= | 0.0049359
|  |  |  | @ Cl=0.4, Cd= | 0.0048173
|  |  |  | @ Cl=0.6, Cd= | 0.0051755
alpha (deg) | Cl | Cd | Cm | Cl/Cd
-15 | -1.3795 | 0.02846 | -0.0536 | -48.4715
-14.5 | -1.348 | 0.02316 | -0.0554 | -58.2038
-14 | -1.3057 | 0.0197 | -0.056 | -66.2792
-13.5 | -1.2583 | 0.01716 | -0.0561 | -73.3275
-12.5 | -1.1571 | 0.01307 | -0.056 | -88.531
-12 | -1.103 | 0.01199 | -0.0557 | -91.9933
-11.5 | -1.0478 | 0.01119 | -0.0555 | -93.6372
-11 | -0.9922 | 0.01052 | -0.0552 | -94.3156
-10.5 | -0.9363 | 0.00993 | -0.055 | -94.29
-10 | -0.8801 | 0.00938 | -0.0548 | -93.8273
-9.5 | -0.8237 | 0.00887 | -0.0546 | -92.8636
-9 | -0.7651 | 0.00834 | -0.0549 | -91.7386
-8.5 | -0.7129 | 0.00818 | -0.0537 | -87.1516
-8 | -0.6569 | 0.00768 | -0.0535 | -85.5339
-7.5 | -0.6004 | 0.00733 | -0.0533 | -81.91
-7 | -0.5435 | 0.00713 | -0.0532 | -76.2272
-6.5 | -0.4865 | 0.0066 | -0.0532 | -73.7121
-6 | -0.4294 | 0.00622 | -0.0532 | -69.0354
-5.5 | -0.3719 | 0.00581 | -0.0532 | -64.0103
-5 | -0.3144 | 0.00554 | -0.0533 | -56.7509
-4.5 | -0.2568 | 0.0053 | -0.0533 | -48.4528
-4 | -0.1993 | 0.00519 | -0.0534 | -38.4008
-3.5 | -0.1418 | 0.00514 | -0.0534 | -27.5875
-3 | -0.0843 | 0.00509 | -0.0534 | -16.5619
-2.5 | -0.0268 | 0.00504 | -0.0535 | -5.3175
-2 | 0.0306 | 0.00498 | -0.0536 | 6.1446
-1.5 | 0.0881 | 0.00494 | -0.0536 | 17.834
-1 | 0.1455 | 0.00492 | -0.0537 | 29.5732
-0.5 | 0.203 | 0.00488 | -0.0538 | 41.5984
0 | 0.2604 | 0.00485 | -0.054 | 53.6907
0.5 | 0.3179 | 0.00478 | -0.0542 | 66.5063
1 | 0.3752 | 0.0048 | -0.0543 | 78.1667
1.5 | 0.4324 | 0.00484 | -0.0544 | 89.3388
2 | 0.4894 | 0.00493 | -0.0545 | 99.2698
2.5 | 0.5462 | 0.0051 | -0.0546 | 107.098
3 | 0.6032 | 0.00518 | -0.0547 | 116.4479
3.5 | 0.6596 | 0.00544 | -0.0548 | 121.25
4 | 0.7162 | 0.0056 | -0.0548 | 127.8929
4.5 | 0.7723 | 0.00587 | -0.0549 | 131.5673
5 | 0.8282 | 0.00616 | -0.0548 | 134.4481
5.5 | 0.8843 | 0.00625 | -0.0548 | 141.488
6.5 | 0.9931 | 0.00673 | -0.0538 | 147.5632
7 | 1.0483 | 0.00717 | -0.0535 | 146.2064
8 | 1.1572 | 0.00831 | -0.0528 | 139.2539
8.5 | 1.2113 | 0.00885 | -0.0524 | 136.8701
9 | 1.2653 | 0.00933 | -0.0521 | 135.6163
9.5 | 1.3191 | 0.0098 | -0.0517 | 134.602
10 | 1.3724 | 0.01032 | -0.0513 | 132.9845
10.5 | 1.4253 | 0.01086 | -0.0508 | 131.2431
11 | 1.4778 | 0.01142 | -0.0503 | 129.4046
11.5 | 1.5298 | 0.01204 | -0.0498 | 127.0598
12 | 1.581 | 0.01271 | -0.0491 | 124.3902
12.5 | 1.6314 | 0.01345 | -0.0484 | 121.2937
13 | 1.6809 | 0.01426 | -0.0475 | 117.8752
13.5 | 1.7289 | 0.01522 | -0.0465 | 113.594
14 | 1.7715 | 0.01689 | -0.0448 | 104.8845
14.5 | 1.8141 | 0.01833 | -0.0432 | 98.9689
15 | 1.8534 | 0.02 | -0.0413 | 92.67
15.5 | 1.8883 | 0.02192 | -0.0389 | 86.1451
16 | 1.9167 | 0.02418 | -0.036 | 79.268
16.5 | 1.9352 | 0.02684 | -0.0322 | 72.1013
17 | 1.9229 | 0.0303 | -0.0254 | 63.462
17.5 | 1.904 | 0.03642 | -0.0235 | 52.279
18 | 1.8756 | 0.04647 | -0.0273 | 40.3615
18.5 | 1.8276 | 0.0616 | -0.0358 | 29.6688
19 | 1.7392 | 0.08403 | -0.0478 | 20.6974
19.5 | 1.6191 | 0.11287 | -0.0628 | 14.3448
20 | 1.485 | 0.14714 | -0.082 | 10.0924

## 141. Re 18M Mach 0.25 (1)
BIGFOIL.COM POLAR EXPORT
MID 38
MID 38 |  |  |  | Cl Max: | 0.985 | at alpha= | 7.5 | deg
JavaFoil+Calcfoil stall+Eppler ext transition |  |  |  | L/D Max: | 103.961 | at alpha= | 7.5 | deg
Re: | 18000000 |  |  | Cd Min: | 0.00705 | at alpha= | 0 | deg
Mach: | 0.25 |  |  | Cl=0 at alpha= | -2.339 | deg
|  |  |  | @ Cl=0.1, Cd= | 0.03548
|  |  |  | @ Cl=0.4, Cd= | 0.03548
|  |  |  | @ Cl=0.6, Cd= | 0.03548
alpha (deg) | Cl | Cd | Cm | Cl/Cd
-12 | -0.055 | 0.07354 | -0.029 | -0.744
-11.5 | -0.052 | 0.07197 | -0.028 | -0.72
-11 | -0.049 | 0.06772 | -0.028 | -0.724
-10.5 | -0.108 | 0.06439 | -0.027 | -1.683
-10 | -0.167 | 0.05932 | -0.029 | -2.807
-9.5 | -0.212 | 0.05468 | -0.03 | -3.869
-9 | -0.25 | 0.05001 | -0.032 | -4.992
-8.5 | -0.282 | 0.04416 | -0.034 | -6.385
-8 | -0.314 | 0.03173 | -0.04 | -9.905
-7.5 | -0.382 | 0.00887 | -0.052 | -43.081
-7 | -0.385 | 0.00858 | -0.052 | -44.892
-6.5 | -0.376 | 0.00837 | -0.052 | -44.944
-6 | -0.356 | 0.0082 | -0.052 | -43.394
-5.5 | -0.325 | 0.00802 | -0.052 | -40.546
-5 | -0.285 | 0.00791 | -0.052 | -36.061
-4.5 | -0.239 | 0.00776 | -0.052 | -30.778
-4 | -0.188 | 0.00769 | -0.052 | -24.452
-3.5 | -0.134 | 0.00756 | -0.052 | -17.716
-3 | -0.077 | 0.00747 | -0.052 | -10.369
-2.5 | -0.019 | 0.00743 | -0.052 | -2.597
-2 | 0.04 | 0.00731 | -0.052 | 5.448
-1.5 | 0.099 | 0.00726 | -0.052 | 13.705
-1 | 0.159 | 0.0071 | -0.052 | 22.423
-0.5 | 0.219 | 0.00707 | -0.052 | 30.971
0 | 0.279 | 0.00705 | -0.052 | 39.524
0.5 | 0.338 | 0.0071 | -0.052 | 47.667
1 | 0.398 | 0.00714 | -0.052 | 55.712
1.5 | 0.457 | 0.00723 | -0.052 | 63.222
2 | 0.516 | 0.00733 | -0.052 | 70.482
2.5 | 0.575 | 0.00747 | -0.052 | 77.043
3 | 0.634 | 0.0076 | -0.052 | 83.442
3.5 | 0.692 | 0.00776 | -0.052 | 89.171
4 | 0.749 | 0.00796 | -0.052 | 94.083
4.5 | 0.802 | 0.00864 | -0.052 | 92.861
5 | 0.851 | 0.00883 | -0.052 | 96.39
5.5 | 0.895 | 0.00905 | -0.052 | 98.911
6 | 0.932 | 0.00928 | -0.052 | 100.396
6.5 | 0.96 | 0.00949 | -0.052 | 101.248
7 | 0.979 | 0.00975 | -0.053 | 100.375
7.5 | 0.985 | 0.00948 | -0.053 | 103.961
8 | 0.976 | 0.00993 | -0.053 | 98.276
8.5 | 0.943 | 0.01043 | -0.053 | 90.355
9 | 0.892 | 0.01099 | -0.053 | 81.142
9.5 | 0.823 | 0.01167 | -0.053 | 70.517
10 | 0.739 | 0.01236 | -0.053 | 59.828
10.5 | 0.643 | 0.01325 | -0.053 | 48.554
11 | 0.533 | 0.0144 | -0.052 | 37.018
11.5 | 0.407 | 0.01777 | -0.051 | 22.897
12 | 0.275 | 0.02429 | -0.049 | 11.308
12.5 | 0.093 | 0.03548 | -0.046 | 2.608

## 142. Re 18M Mach 0.25 (2)
BIGFOIL.COM POLAR EXPORT
MID 38
MID 38 |  |  |  | Cl Max: | 1.6077 | at alpha= | 12 | deg
XFOIL ncrit=9 |  |  |  | L/D Max: | 148.095 | at alpha= | 6 | deg
Re: | 18000000 |  |  | Cd Min: | 0.18218 | at alpha= | -14 | deg
Mach: | 0.25 |  |  | Cl=0 at alpha= | -2.2592 | deg
|  |  |  | @ Cl=0.1, Cd= | 0.0049468
|  |  |  | @ Cl=0.4, Cd= | 0.0048089
|  |  |  | @ Cl=0.6, Cd= | 0.0051815
alpha (deg) | Cl | Cd | Cm | Cl/Cd
-14 | -0.69 | 0.18218 | 0.0555 | -3.7875
-13.5 | -0.6752 | 0.17535 | 0.0524 | -3.8506
-13 | -0.6611 | 0.16847 | 0.0494 | -3.9241
-12.5 | -0.6472 | 0.16142 | 0.0464 | -4.0094
-12 | -0.6927 | 0.13433 | 0.0375 | -5.1567
-11.5 | -0.6813 | 0.12748 | 0.0347 | -5.3444
-11 | -0.6712 | 0.12034 | 0.0316 | -5.5775
-10.5 | -0.6619 | 0.11308 | 0.0284 | -5.8534
-10 | -0.6543 | 0.10546 | 0.0249 | -6.2042
-9.5 | -0.6476 | 0.09777 | 0.0211 | -6.6237
-9 | -0.8004 | 0.01774 | -0.0587 | -45.1184
-8.5 | -0.7493 | 0.01382 | -0.0585 | -54.2185
-8 | -0.6916 | 0.01153 | -0.0581 | -59.9827
-7.5 | -0.6316 | 0.01033 | -0.0575 | -61.1423
-7 | -0.5709 | 0.00976 | -0.0569 | -58.4939
-6.5 | -0.5108 | 0.0086 | -0.0565 | -59.3953
-6 | -0.4504 | 0.00769 | -0.0562 | -58.5696
-5.5 | -0.3899 | 0.00662 | -0.056 | -58.8973
-5 | -0.3292 | 0.00588 | -0.0558 | -55.9864
-4.5 | -0.2687 | 0.00554 | -0.0556 | -48.5018
-4 | -0.2082 | 0.00525 | -0.0554 | -39.6571
-3.5 | -0.1482 | 0.00516 | -0.0553 | -28.7209
-3 | -0.0883 | 0.00511 | -0.0552 | -17.2798
-2.5 | -0.0287 | 0.00507 | -0.0551 | -5.6607
-2 | 0.0309 | 0.005 | -0.0551 | 6.18
-1.5 | 0.0904 | 0.00495 | -0.0551 | 18.2626
-1 | 0.1498 | 0.00493 | -0.0552 | 30.3854
-0.5 | 0.2091 | 0.00489 | -0.0553 | 42.7607
0 | 0.2684 | 0.00485 | -0.0554 | 55.3402
0.5 | 0.3277 | 0.00478 | -0.0556 | 68.5565
1 | 0.3869 | 0.0048 | -0.0557 | 80.6042
1.5 | 0.446 | 0.00484 | -0.0558 | 92.1488
2 | 0.505 | 0.00495 | -0.0559 | 102.0202
2.5 | 0.5638 | 0.00512 | -0.0559 | 110.1172
3 | 0.6227 | 0.00522 | -0.0559 | 119.2912
3.5 | 0.6813 | 0.0055 | -0.0559 | 123.8727
4.5 | 0.7985 | 0.00597 | -0.0557 | 133.7521
5 | 0.857 | 0.00625 | -0.0555 | 137.12
5.5 | 0.9157 | 0.00636 | -0.0552 | 143.978
6 | 0.9715 | 0.00656 | -0.0541 | 148.0945
7.5 | 1.1454 | 0.00836 | -0.0521 | 137.0096
8 | 1.2027 | 0.0091 | -0.0512 | 132.1648
8.5 | 1.2601 | 0.00979 | -0.0502 | 128.713
9 | 1.3177 | 0.01044 | -0.0493 | 126.2165
9.5 | 1.3749 | 0.01116 | -0.0481 | 123.1989
10 | 1.4315 | 0.01203 | -0.0469 | 118.9942
10.5 | 1.4868 | 0.01313 | -0.0453 | 113.2369
11 | 1.5399 | 0.01458 | -0.0434 | 105.6173
11.5 | 1.585 | 0.01721 | -0.0407 | 92.0976
12 | 1.6077 | 0.02255 | -0.0363 | 71.2949
12.5 | 1.5976 | 0.03021 | -0.0306 | 52.8832
13 | 1.5601 | 0.03715 | -0.0251 | 41.9946
13.5 | 1.5265 | 0.04917 | -0.0327 | 31.0454
14 | 1.4926 | 0.06552 | -0.0452 | 22.7808
14.5 | 1.4582 | 0.08094 | -0.0539 | 18.0158
15 | 1.4203 | 0.09603 | -0.0609 | 14.7902
15.5 | 1.3821 | 0.11092 | -0.0676 | 12.4603
16 | 1.3425 | 0.12635 | -0.0749 | 10.6252
16.5 | 1.3087 | 0.14153 | -0.0826 | 9.2468
17 | 1.2737 | 0.1579 | -0.0916 | 8.0665

## 143. Re 18M Mach 0.50 (1)
BIGFOIL.COM POLAR EXPORT
MID 38
MID 38 |  |  |  | Cl Max: | 1.18 | at alpha= | 20 | deg
JavaFoil+Calcfoil stall+Eppler ext transition |  |  |  | L/D Max: | 97.809 | at alpha= | 4 | deg
Re: | 18000000 |  |  | Cd Min: | 0.00725 | at alpha= | 0 | deg
Mach: | 0.5 |  |  | Cl=0 at alpha= | -2.3385 | deg
|  |  |  | @ Cl=0.1, Cd= | 0.0074866
|  |  |  | @ Cl=0.4, Cd= | 0.007323
|  |  |  | @ Cl=0.6, Cd= | 0.0076892
alpha (deg) | Cl | Cd | Cm | Cl/Cd
-20 | -0.94 | 0.17492 | -0.035 | -5.374
-19.5 | -0.914 | 0.16808 | -0.034 | -5.437
-19 | -0.889 | 0.16071 | -0.034 | -5.529
-18.5 | -0.863 | 0.14887 | -0.035 | -5.8
-18 | -0.837 | 0.14255 | -0.034 | -5.869
-17.5 | -0.811 | 0.13303 | -0.034 | -6.094
-17 | -0.784 | 0.12838 | -0.033 | -6.105
-16.5 | -0.757 | 0.12149 | -0.033 | -6.234
-16 | -0.731 | 0.11438 | -0.033 | -6.394
-15.5 | -0.706 | 0.10913 | -0.034 | -6.468
-15 | -0.68 | 0.10129 | -0.034 | -6.716
-14.5 | -0.653 | 0.09691 | -0.033 | -6.739
-14 | -0.627 | 0.0903 | -0.034 | -6.947
-13.5 | -0.602 | 0.08296 | -0.035 | -7.262
-13 | -0.578 | 0.07544 | -0.036 | -7.667
-12.5 | -0.556 | 0.06743 | -0.038 | -8.24
-12 | -0.518 | 0.08057 | -0.031 | -6.435
-11.5 | -0.493 | 0.07233 | -0.033 | -6.822
-11 | -0.469 | 0.06528 | -0.035 | -7.186
-10.5 | -0.448 | 0.05576 | -0.038 | -8.03
-10 | -0.433 | 0.04129 | -0.044 | -10.497
-9.5 | -0.451 | 0.01385 | -0.055 | -32.6
-9 | -0.358 | 0.0581 | -0.029 | -6.16
-8.5 | -0.333 | 0.05204 | -0.032 | -6.394
-8 | -0.316 | 0.03877 | -0.041 | -8.142
-7.5 | -0.344 | 0.0093 | -0.058 | -36.962
-7 | -0.262 | 0.03305 | -0.043 | -7.935
-6.5 | -0.228 | 0.03784 | -0.037 | -6.033
-6 | -0.244 | 0.00875 | -0.058 | -27.914
-5.5 | -0.211 | 0.00859 | -0.058 | -24.556
-5 | -0.178 | 0.00844 | -0.058 | -21.057
-4.5 | -0.144 | 0.0082 | -0.058 | -17.603
-4 | -0.188 | 0.00804 | -0.058 | -23.342
-3.5 | -0.143 | 0.00786 | -0.058 | -18.137
-3 | -0.085 | 0.00773 | -0.058 | -10.943
-2.5 | -0.021 | 0.00766 | -0.058 | -2.785
-2 | 0.044 | 0.00752 | -0.058 | 5.895
-1.5 | 0.111 | 0.00748 | -0.058 | 14.847
-1 | 0.178 | 0.00733 | -0.058 | 24.301
-0.5 | 0.245 | 0.00726 | -0.058 | 33.727
0 | 0.312 | 0.00725 | -0.058 | 43.005
0.5 | 0.378 | 0.0073 | -0.058 | 51.785
1 | 0.445 | 0.00737 | -0.058 | 60.308
1.5 | 0.511 | 0.00748 | -0.058 | 68.329
2 | 0.577 | 0.00763 | -0.058 | 75.589
2.5 | 0.643 | 0.0078 | -0.058 | 82.392
3 | 0.708 | 0.00801 | -0.058 | 88.405
3.5 | 0.772 | 0.00823 | -0.058 | 93.883
4 | 0.833 | 0.00852 | -0.058 | 97.809
4.5 | 0.886 | 0.00935 | -0.059 | 94.772
5 | 0.926 | 0.00969 | -0.059 | 95.614
5.5 | 0.941 | 0.01007 | -0.059 | 93.404
6 | 0.887 | 0.01047 | -0.059 | 84.664
6.5 | 0.586 | 0.01101 | -0.059 | 53.24
7 | 0.619 | 0.01111 | -0.059 | 55.721
7.5 | 0.652 | 0.01177 | -0.059 | 55.375
8 | 0.684 | 0.01381 | -0.059 | 49.546
8.5 | 0.717 | 0.01287 | -0.059 | 55.68
9 | 0.739 | 0.01478 | -0.058 | 50.02
9.5 | 0.661 | 0.04823 | -0.044 | 13.709
10 | 0.783 | 0.01799 | -0.056 | 43.5
10.5 | 0.743 | 0.03994 | -0.049 | 18.594
11 | 0.722 | 0.06971 | -0.038 | 10.355
11.5 | 0.809 | 0.03871 | -0.05 | 20.891
12 | 0.79 | 0.06513 | -0.043 | 12.132
12.5 | 0.806 | 0.07668 | -0.04 | 10.51
13 | 0.824 | 0.08861 | -0.037 | 9.294
13.5 | 0.843 | 0.09791 | -0.034 | 8.613
14 | 0.87 | 0.10565 | -0.035 | 8.234
14.5 | 0.898 | 0.1098 | -0.036 | 8.179
15 | 0.922 | 0.11988 | -0.036 | 7.692
15.5 | 0.946 | 0.1336 | -0.035 | 7.081
16 | 0.973 | 0.13571 | -0.036 | 7.17
16.5 | 1.001 | 0.13931 | -0.037 | 7.183
17 | 1.026 | 0.14802 | -0.037 | 6.932
17.5 | 1.05 | 0.16065 | -0.036 | 6.538
18 | 1.077 | 0.16382 | -0.037 | 6.573
18.5 | 1.104 | 0.17221 | -0.038 | 6.408
19 | 1.13 | 0.17818 | -0.038 | 6.34
19.5 | 1.154 | 0.1908 | -0.038 | 6.046
20 | 1.18 | 0.1959 | -0.038 | 6.022

## 144. Re 18M Mach 0.50 (2)
BIGFOIL.COM POLAR EXPORT
MID 38
MID 38 |  |  |  | Cl Max: | 1.274 | at alpha= | 7.5 | deg
XFOIL ncrit=9 |  |  |  | L/D Max: | 155.124 | at alpha= | 5.5 | deg
Re: | 18000000 |  |  | Cd Min: | 0.15575 | at alpha= | 12.5 | deg
Mach: | 0.5 |  |  | Cl=0 at alpha= | -2.2266 | deg
|  |  |  | @ Cl=0.1, Cd= | 0.0050102
|  |  |  | @ Cl=0.4, Cd= | 0.0048309
|  |  |  | @ Cl=0.6, Cd= | 0.0051255
alpha (deg) | Cl | Cd | Cm | Cl/Cd
-9 | -0.5727 | 0.11072 | 0.0268 | -5.1725
-8.5 | -0.5656 | 0.10246 | 0.0234 | -5.5202
-8 | -0.5559 | 0.09457 | 0.0196 | -5.8782
-7.5 | -0.5458 | 0.08686 | 0.0154 | -6.2837
-7 | -0.5367 | 0.07904 | 0.0106 | -6.7902
-6.5 | -0.5241 | 0.07053 | 0.0027 | -7.4309
-6 | -0.4908 | 0.06022 | -0.0126 | -8.1501
-4.5 | -0.3231 | 0.01657 | -0.0624 | -19.4991
-4 | -0.2544 | 0.00697 | -0.0653 | -36.4993
-3.5 | -0.1802 | 0.00546 | -0.0643 | -33.0037
-3 | -0.1083 | 0.00524 | -0.0634 | -20.6679
-2.5 | -0.038 | 0.00516 | -0.0627 | -7.3643
-2 | 0.0315 | 0.00507 | -0.0622 | 6.213
-1.5 | 0.1002 | 0.00501 | -0.0619 | 20
-1 | 0.1684 | 0.00498 | -0.0617 | 33.8153
-0.5 | 0.2363 | 0.00493 | -0.0616 | 47.931
0 | 0.304 | 0.00486 | -0.0616 | 62.5514
0.5 | 0.3717 | 0.00481 | -0.0617 | 77.2765
1 | 0.4393 | 0.00486 | -0.0617 | 90.3909
1.5 | 0.507 | 0.00495 | -0.0617 | 102.4242
2 | 0.5748 | 0.00507 | -0.0615 | 113.3728
2.5 | 0.6429 | 0.00522 | -0.0613 | 123.1609
3 | 0.7114 | 0.0054 | -0.0609 | 131.7407
3.5 | 0.78 | 0.00572 | -0.0604 | 136.3636
4 | 0.8492 | 0.00608 | -0.0596 | 139.6711
4.5 | 0.919 | 0.00649 | -0.0585 | 141.6025
5 | 0.9905 | 0.0067 | -0.0572 | 147.8358
5.5 | 1.0595 | 0.00683 | -0.0548 | 155.1245
6 | 1.1325 | 0.0076 | -0.0523 | 149.0132
6.5 | 1.2035 | 0.00934 | -0.0485 | 128.8544
7 | 1.2585 | 0.01402 | -0.0427 | 89.7646
7.5 | 1.274 | 0.02311 | -0.0366 | 55.1277
8 | 1.2568 | 0.03311 | -0.033 | 37.9583
8.5 | 1.2193 | 0.04311 | -0.0367 | 28.2835
9 | 1.1938 | 0.06022 | -0.0543 | 19.824
9.5 | 1.1643 | 0.07535 | -0.0632 | 15.4519
10 | 1.1346 | 0.08887 | -0.0695 | 12.767
10.5 | 1.1082 | 0.10199 | -0.0757 | 10.8658
11 | 1.0858 | 0.11501 | -0.082 | 9.4409
11.5 | 1.0676 | 0.12799 | -0.0884 | 8.3413
12 | 1.0465 | 0.14285 | -0.0962 | 7.3259
12.5 | 1.0397 | 0.15575 | -0.1026 | 6.6754

## 145. Re 20M Mach 0.00 (1)
BIGFOIL.COM POLAR EXPORT
MID 38
MID 38 |  |  |  | Cl Max: | 1.011 | at alpha= | 8 | deg
JavaFoil+Calcfoil stall+Eppler ext transition |  |  |  | L/D Max: | 104.321 | at alpha= | 8.5 | deg
Re: | 20000000 |  |  | Cd Min: | 0.00699 | at alpha= | 0 | deg
Mach: | 0 |  |  | Cl=0 at alpha= | -2.3362 | deg
|  |  |  | @ Cl=0.1, Cd= | 0.007189
|  |  |  | @ Cl=0.4, Cd= | 0.0070855
|  |  |  | @ Cl=0.6, Cd= | 0.0074305
alpha (deg) | Cl | Cd | Cm | Cl/Cd
-14 | -0.257 | 0.0898 | -0.027 | -2.863
-13.5 | -0.272 | 0.08497 | -0.028 | -3.198
-13 | -0.287 | 0.07946 | -0.028 | -3.612
-12.5 | -0.302 | 0.07583 | -0.028 | -3.979
-12 | -0.317 | 0.07023 | -0.029 | -4.518
-11.5 | -0.332 | 0.06561 | -0.03 | -5.063
-11 | -0.346 | 0.06148 | -0.031 | -5.626
-10.5 | -0.36 | 0.05576 | -0.032 | -6.452
-10 | -0.375 | 0.04705 | -0.035 | -7.971
-9.5 | -0.396 | 0.0326 | -0.04 | -12.159
-9 | -0.462 | 0.00933 | -0.05 | -49.493
-8.5 | -0.461 | 0.0089 | -0.05 | -51.799
-8 | -0.455 | 0.00865 | -0.05 | -52.603
-7.5 | -0.442 | 0.00847 | -0.05 | -52.24
-7 | -0.423 | 0.00826 | -0.05 | -51.208
-6.5 | -0.397 | 0.00811 | -0.05 | -49.002
-6 | -0.365 | 0.00795 | -0.05 | -45.981
-5.5 | -0.327 | 0.00785 | -0.05 | -41.686
-5 | -0.283 | 0.00772 | -0.05 | -36.709
-4.5 | -0.235 | 0.00762 | -0.05 | -30.856
-4 | -0.184 | 0.00751 | -0.05 | -24.499
-3.5 | -0.13 | 0.00742 | -0.05 | -17.59
-3 | -0.075 | 0.00738 | -0.05 | -10.194
-2.5 | -0.019 | 0.0073 | -0.05 | -2.564
-2 | 0.039 | 0.00721 | -0.05 | 5.353
-1.5 | 0.096 | 0.0072 | -0.05 | 13.386
-1 | 0.154 | 0.00704 | -0.05 | 21.92
-0.5 | 0.212 | 0.007 | -0.05 | 30.323
0 | 0.27 | 0.00699 | -0.05 | 38.63
0.5 | 0.328 | 0.00701 | -0.051 | 46.736
1 | 0.385 | 0.00707 | -0.051 | 54.53
1.5 | 0.443 | 0.00713 | -0.051 | 62.07
2 | 0.5 | 0.00723 | -0.051 | 69.147
2.5 | 0.557 | 0.00734 | -0.051 | 75.88
3 | 0.614 | 0.00746 | -0.051 | 82.345
3.5 | 0.671 | 0.00762 | -0.051 | 87.98
4 | 0.726 | 0.00779 | -0.051 | 93.169
4.5 | 0.778 | 0.00839 | -0.051 | 92.784
5 | 0.827 | 0.00858 | -0.051 | 96.431
5.5 | 0.873 | 0.00877 | -0.051 | 99.51
6 | 0.913 | 0.00898 | -0.051 | 101.752
6.5 | 0.948 | 0.00915 | -0.051 | 103.602
7 | 0.977 | 0.00938 | -0.051 | 104.205
7.5 | 0.999 | 0.00961 | -0.051 | 103.948
8 | 1.011 | 0.00971 | -0.051 | 104.046
8.5 | 1.01 | 0.00968 | -0.051 | 104.321
9 | 0.999 | 0.01011 | -0.051 | 98.779
9.5 | 0.979 | 0.01056 | -0.051 | 92.696
10 | 0.951 | 0.01108 | -0.051 | 85.878
10.5 | 0.917 | 0.01163 | -0.051 | 78.829
11 | 0.877 | 0.01227 | -0.051 | 71.462
11.5 | 0.833 | 0.01318 | -0.051 | 63.231
12 | 0.788 | 0.01401 | -0.051 | 56.226
12.5 | 0.728 | 0.01527 | -0.05 | 47.696
13 | 0.665 | 0.01931 | -0.049 | 34.449

## 146. Re 20M Mach 0.00 (2)
BIGFOIL.COM POLAR EXPORT
MID 38
MID 38 |  |  |  | Cl Max: | 2.015 | at alpha= | 17.5 | deg
XFOIL ncrit=9 |  |  |  | L/D Max: | 150.702 | at alpha= | 6.5 | deg
Re: | 20000000 |  |  | Cd Min: | 0.06358 | at alpha= | 20 | deg
Mach: | 0 |  |  | Cl=0 at alpha= | -2.2679 | deg
|  |  |  | @ Cl=0.1, Cd= | 0.0048978
|  |  |  | @ Cl=0.4, Cd= | 0.0047989
|  |  |  | @ Cl=0.6, Cd= | 0.0051813
alpha (deg) | Cl | Cd | Cm | Cl/Cd
-17.5 | -1.5767 | 0.03307 | -0.0502 | -47.6777
-17 | -1.5568 | 0.02799 | -0.0525 | -55.6199
-16.5 | -1.5236 | 0.02459 | -0.0533 | -61.9601
-16 | -1.4841 | 0.02196 | -0.0536 | -67.582
-15.5 | -1.4407 | 0.01979 | -0.0538 | -72.7994
-15 | -1.3947 | 0.01796 | -0.0538 | -77.6559
-14.5 | -1.3466 | 0.01638 | -0.0538 | -82.21
-14 | -1.2982 | 0.01463 | -0.0538 | -88.7355
-13.5 | -1.2475 | 0.01337 | -0.0538 | -93.3059
-13 | -1.1957 | 0.0123 | -0.0537 | -97.2114
-12.5 | -1.1428 | 0.01145 | -0.0537 | -99.8079
-12 | -1.0893 | 0.01073 | -0.0536 | -101.5191
-11.5 | -1.0352 | 0.01009 | -0.0536 | -102.5966
-11 | -0.9807 | 0.0095 | -0.0535 | -103.2316
-10.5 | -0.9259 | 0.00897 | -0.0535 | -103.2219
-10 | -0.8707 | 0.00846 | -0.0534 | -102.9196
-9.5 | -0.8151 | 0.00799 | -0.0535 | -102.015
-8.5 | -0.7067 | 0.00739 | -0.0527 | -95.6292
-8 | -0.6511 | 0.00701 | -0.0526 | -92.8816
-7.5 | -0.5951 | 0.0067 | -0.0526 | -88.8209
-7 | -0.5388 | 0.00648 | -0.0526 | -83.1481
-6 | -0.4257 | 0.00588 | -0.0527 | -72.398
-5.5 | -0.3688 | 0.00562 | -0.0528 | -65.6228
-5 | -0.3119 | 0.00543 | -0.0529 | -57.4401
-4.5 | -0.2547 | 0.00524 | -0.053 | -48.6069
-4 | -0.1977 | 0.00514 | -0.053 | -38.463
-3.5 | -0.1407 | 0.00509 | -0.0531 | -27.6424
-3 | -0.0836 | 0.00504 | -0.0532 | -16.5873
-2.5 | -0.0265 | 0.005 | -0.0532 | -5.3
-2 | 0.0306 | 0.00494 | -0.0533 | 6.1943
-1.5 | 0.0877 | 0.0049 | -0.0534 | 17.898
-1 | 0.1448 | 0.00489 | -0.0535 | 29.6115
-0.5 | 0.2019 | 0.00485 | -0.0536 | 41.6289
0 | 0.2591 | 0.0048 | -0.0537 | 53.9792
0.5 | 0.3161 | 0.00477 | -0.0539 | 66.2683
1 | 0.3731 | 0.00478 | -0.0541 | 78.0544
1.5 | 0.43 | 0.00482 | -0.0542 | 89.2116
2 | 0.4868 | 0.00489 | -0.0543 | 99.5501
2.5 | 0.5432 | 0.00506 | -0.0544 | 107.3518
3 | 0.5997 | 0.00518 | -0.0545 | 115.7722
3.5 | 0.6558 | 0.00543 | -0.0546 | 120.7735
4.5 | 0.7678 | 0.00585 | -0.0547 | 131.2479
5 | 0.8234 | 0.00614 | -0.0546 | 134.1042
5.5 | 0.8791 | 0.00624 | -0.0547 | 140.8814
6 | 0.9343 | 0.00641 | -0.0546 | 145.7566
6.5 | 0.9871 | 0.00655 | -0.0539 | 150.7023
7 | 1.0419 | 0.00693 | -0.0537 | 150.3463
7.5 | 1.0963 | 0.00739 | -0.0535 | 148.3491
8 | 1.1503 | 0.00788 | -0.0533 | 145.9772
8.5 | 1.2039 | 0.00836 | -0.053 | 144.0072
9 | 1.2574 | 0.00881 | -0.0528 | 142.7242
9.5 | 1.3106 | 0.00926 | -0.0525 | 141.5335
10 | 1.3633 | 0.00975 | -0.0522 | 139.8256
10.5 | 1.4156 | 0.01027 | -0.0519 | 137.8384
11 | 1.4674 | 0.0108 | -0.0515 | 135.8704
11.5 | 1.5187 | 0.01137 | -0.0511 | 133.5708
12 | 1.5693 | 0.01199 | -0.0506 | 130.8841
12.5 | 1.6192 | 0.01266 | -0.0501 | 127.8989
13 | 1.6683 | 0.01338 | -0.0494 | 124.6861
13.5 | 1.7164 | 0.01416 | -0.0487 | 121.2147
14 | 1.7632 | 0.01506 | -0.0479 | 117.0784
14.5 | 1.8081 | 0.0161 | -0.0468 | 112.3043
16 | 1.9281 | 0.02025 | -0.0421 | 95.2148
16.5 | 1.9628 | 0.02181 | -0.04 | 89.9954
17 | 1.9926 | 0.02357 | -0.0375 | 84.5397
17.5 | 2.015 | 0.02562 | -0.0342 | 78.6495
18 | 2.0121 | 0.02817 | -0.0278 | 71.4271
18.5 | 2.0054 | 0.0323 | -0.0244 | 62.0867
19 | 1.9922 | 0.03869 | -0.0245 | 51.4913
19.5 | 1.9655 | 0.04862 | -0.0283 | 40.4258
20 | 1.9144 | 0.06358 | -0.0359 | 30.1101

## 147. Re 20M Mach 0.10 (1)
BIGFOIL.COM POLAR EXPORT
MID 38
MID 38 |  |  |  | Cl Max: | 1.008 | at alpha= | 8 | deg
JavaFoil+Calcfoil stall+Eppler ext transition |  |  |  | L/D Max: | 103.783 | at alpha= | 7 | deg
Re: | 20000000 |  |  | Cd Min: | 0.007 | at alpha= | -0.5 | deg
Mach: | 0.1 |  |  | Cl=0 at alpha= | -2.3362 | deg
|  |  |  | @ Cl=0.1, Cd= | 0.0072017
|  |  |  | @ Cl=0.4, Cd= | 0.0070857
|  |  |  | @ Cl=0.6, Cd= | 0.0074442
alpha (deg) | Cl | Cd | Cm | Cl/Cd
-13.5 | -0.235 | 0.08594 | -0.027 | -2.735
-13 | -0.252 | 0.08064 | -0.028 | -3.125
-12.5 | -0.269 | 0.0768 | -0.028 | -3.501
-12 | -0.287 | 0.0714 | -0.029 | -4.013
-11.5 | -0.304 | 0.06688 | -0.029 | -4.541
-11 | -0.32 | 0.06281 | -0.03 | -5.097
-10.5 | -0.336 | 0.05754 | -0.031 | -5.845
-10 | -0.353 | 0.05051 | -0.034 | -6.981
-9.5 | -0.371 | 0.04037 | -0.038 | -9.18
-9 | -0.431 | 0.01067 | -0.049 | -40.377
-8.5 | -0.449 | 0.00909 | -0.051 | -49.383
-8 | -0.446 | 0.0087 | -0.051 | -51.226
-7.5 | -0.436 | 0.0085 | -0.051 | -51.278
-7 | -0.419 | 0.0083 | -0.051 | -50.534
-6.5 | -0.395 | 0.00814 | -0.051 | -48.572
-6 | -0.365 | 0.00798 | -0.051 | -45.677
-5.5 | -0.327 | 0.00787 | -0.051 | -41.581
-5 | -0.284 | 0.00773 | -0.051 | -36.709
-4.5 | -0.236 | 0.00764 | -0.051 | -30.882
-4 | -0.185 | 0.00752 | -0.051 | -24.544
-3.5 | -0.131 | 0.00743 | -0.051 | -17.634
-3 | -0.076 | 0.00739 | -0.051 | -10.225
-2.5 | -0.019 | 0.0073 | -0.051 | -2.575
-2 | 0.039 | 0.00722 | -0.051 | 5.374
-1.5 | 0.097 | 0.00721 | -0.051 | 13.439
-1 | 0.155 | 0.00705 | -0.051 | 22.007
-0.5 | 0.213 | 0.007 | -0.051 | 30.445
0 | 0.271 | 0.007 | -0.051 | 38.782
0.5 | 0.329 | 0.00702 | -0.051 | 46.923
1 | 0.387 | 0.00707 | -0.051 | 54.735
1.5 | 0.445 | 0.00714 | -0.051 | 62.285
2 | 0.503 | 0.00724 | -0.051 | 69.424
2.5 | 0.56 | 0.00736 | -0.051 | 76.111
3 | 0.617 | 0.00748 | -0.051 | 82.573
3.5 | 0.674 | 0.00764 | -0.051 | 88.213
4 | 0.729 | 0.00781 | -0.051 | 93.356
4.5 | 0.782 | 0.00841 | -0.051 | 92.94
5 | 0.831 | 0.00861 | -0.051 | 96.508
5.5 | 0.876 | 0.0088 | -0.051 | 99.579
6 | 0.916 | 0.00899 | -0.051 | 101.975
6.5 | 0.951 | 0.0092 | -0.051 | 103.385
7 | 0.978 | 0.00942 | -0.051 | 103.783
7.5 | 0.998 | 0.00965 | -0.051 | 103.393
8 | 1.008 | 0.00978 | -0.051 | 102.98
8.5 | 1.003 | 0.00977 | -0.051 | 102.635
9 | 0.988 | 0.01022 | -0.051 | 96.676
9.5 | 0.963 | 0.01069 | -0.051 | 90.067
10 | 0.93 | 0.01121 | -0.051 | 82.951
10.5 | 0.889 | 0.0118 | -0.051 | 75.38
11 | 0.843 | 0.01248 | -0.051 | 67.605
11.5 | 0.794 | 0.0133 | -0.051 | 59.672
12 | 0.737 | 0.01433 | -0.051 | 51.42
12.5 | 0.675 | 0.01602 | -0.05 | 42.112
13 | 0.605 | 0.02179 | -0.048 | 27.751

## 148. Re 20M Mach 0.10 (2)
BIGFOIL.COM POLAR EXPORT
MID 38
MID 38 |  |  |  | Cl Max: | 1.9556 | at alpha= | 17 | deg
XFOIL ncrit=9 |  |  |  | L/D Max: | 150.789 | at alpha= | 6.5 | deg
Re: | 20000000 |  |  | Cd Min: | 0.12593 | at alpha= | 20 | deg
Mach: | 0.1 |  |  | Cl=0 at alpha= | -2.267 | deg
|  |  |  | @ Cl=0.1, Cd= | 0.0048979
|  |  |  | @ Cl=0.4, Cd= | 0.0047973
|  |  |  | @ Cl=0.6, Cd= | 0.0051736
alpha (deg) | Cl | Cd | Cm | Cl/Cd
-15.5 | -1.419 | 0.03133 | -0.0527 | -45.2921
-15 | -1.3949 | 0.02506 | -0.0554 | -55.6624
-14.5 | -1.3559 | 0.02117 | -0.0562 | -64.0482
-14 | -1.3105 | 0.01837 | -0.0564 | -71.3391
-13.5 | -1.2615 | 0.01621 | -0.0564 | -77.8223
-13 | -1.2102 | 0.01447 | -0.0562 | -83.6351
-12.5 | -1.1583 | 0.01265 | -0.0561 | -91.5652
-12 | -1.1041 | 0.01152 | -0.0558 | -95.842
-11.5 | -1.049 | 0.01069 | -0.0556 | -98.1291
-11 | -0.9933 | 0.01002 | -0.0553 | -99.1317
-10.5 | -0.9372 | 0.00943 | -0.0551 | -99.3849
-10 | -0.8809 | 0.00887 | -0.0549 | -99.3123
-9.5 | -0.8244 | 0.00836 | -0.0547 | -98.6124
-9 | -0.7698 | 0.00795 | -0.0541 | -96.8302
-8.5 | -0.714 | 0.0077 | -0.0537 | -92.7273
-8 | -0.6576 | 0.00727 | -0.0535 | -90.4539
-7.5 | -0.6008 | 0.00693 | -0.0534 | -86.6955
-7 | -0.5438 | 0.0067 | -0.0533 | -81.1642
-6.5 | -0.4867 | 0.00628 | -0.0533 | -77.5
-6 | -0.4294 | 0.00598 | -0.0533 | -71.806
-5.5 | -0.3719 | 0.00568 | -0.0533 | -65.4754
-5 | -0.3144 | 0.00546 | -0.0533 | -57.5824
-4 | -0.1993 | 0.00514 | -0.0534 | -38.7743
-3.5 | -0.1418 | 0.00509 | -0.0534 | -27.8585
-3 | -0.0843 | 0.00504 | -0.0535 | -16.7262
-2.5 | -0.0268 | 0.005 | -0.0535 | -5.36
-2 | 0.0307 | 0.00494 | -0.0536 | 6.2146
-1.5 | 0.0881 | 0.0049 | -0.0537 | 17.9796
-1 | 0.1456 | 0.00489 | -0.0537 | 29.7751
-0.5 | 0.203 | 0.00485 | -0.0539 | 41.8557
0 | 0.2605 | 0.00481 | -0.054 | 54.158
0.5 | 0.3179 | 0.00477 | -0.0542 | 66.6457
1 | 0.3752 | 0.00478 | -0.0543 | 78.4937
1.5 | 0.4324 | 0.00482 | -0.0545 | 89.7095
2.5 | 0.5464 | 0.00507 | -0.0546 | 107.7712
3 | 0.6033 | 0.00518 | -0.0547 | 116.4672
3.5 | 0.6597 | 0.00544 | -0.0548 | 121.2684
4 | 0.7163 | 0.00558 | -0.0548 | 128.3692
4.5 | 0.7725 | 0.00587 | -0.0548 | 131.6014
5 | 0.8285 | 0.00615 | -0.0548 | 134.7154
5.5 | 0.8848 | 0.00626 | -0.0548 | 141.3419
6 | 0.9404 | 0.00643 | -0.0546 | 146.2519
6.5 | 0.9937 | 0.00659 | -0.0539 | 150.7891
7 | 1.0491 | 0.00699 | -0.0537 | 150.0858
7.5 | 1.1039 | 0.00747 | -0.0534 | 147.7778
8 | 1.1585 | 0.008 | -0.053 | 144.8125
8.5 | 1.2127 | 0.0085 | -0.0527 | 142.6706
9 | 1.2669 | 0.00897 | -0.0523 | 141.2375
9.5 | 1.3207 | 0.00944 | -0.052 | 139.9047
10 | 1.3742 | 0.00995 | -0.0516 | 138.1106
10.5 | 1.4272 | 0.01049 | -0.0511 | 136.0534
11 | 1.4798 | 0.01105 | -0.0506 | 133.9186
11.5 | 1.5319 | 0.01166 | -0.05 | 131.3808
12 | 1.5832 | 0.01233 | -0.0494 | 128.4023
12.5 | 1.6338 | 0.01306 | -0.0487 | 125.0995
13 | 1.6834 | 0.01388 | -0.0478 | 121.2824
13.5 | 1.7314 | 0.01486 | -0.0468 | 116.5141
14 | 1.7754 | 0.01635 | -0.0453 | 108.5872
14.5 | 1.8191 | 0.01769 | -0.0438 | 102.8321
15 | 1.8599 | 0.01922 | -0.042 | 96.769
15.5 | 1.8971 | 0.02096 | -0.0398 | 90.5105
16 | 1.9291 | 0.02298 | -0.0372 | 83.9469
16.5 | 1.9534 | 0.02533 | -0.0338 | 77.118
17 | 1.9556 | 0.02811 | -0.0278 | 69.5695
17.5 | 1.9404 | 0.03269 | -0.0233 | 59.3576
18 | 1.9207 | 0.04013 | -0.0239 | 47.8619
18.5 | 1.8869 | 0.05187 | -0.0296 | 36.3775
19 | 1.8211 | 0.07009 | -0.0397 | 25.9823
19.5 | 1.7177 | 0.09494 | -0.0526 | 18.0925
20 | 1.5899 | 0.12593 | -0.0692 | 12.6253

## 149. Re 20M Mach 0.25 (1)
BIGFOIL.COM POLAR EXPORT
MID 38
MID 38 |  |  |  | Cl Max: | 0.985 | at alpha= | 7.5 | deg
JavaFoil+Calcfoil stall+Eppler ext transition |  |  |  | L/D Max: | 101.763 | at alpha= | 6.5 | deg
Re: | 20000000 |  |  | Cd Min: | 0.00703 | at alpha= | 0 | deg
Mach: | 0.25 |  |  | Cl=0 at alpha= | -2.339 | deg
|  |  |  | @ Cl=0.1, Cd= | 0.03289
|  |  |  | @ Cl=0.4, Cd= | 0.03289
|  |  |  | @ Cl=0.6, Cd= | 0.03289
alpha (deg) | Cl | Cd | Cm | Cl/Cd
-12 | -0.055 | 0.07314 | -0.029 | -0.749
-11.5 | -0.052 | 0.07216 | -0.027 | -0.718
-11 | -0.049 | 0.06729 | -0.028 | -0.729
-10.5 | -0.108 | 0.06395 | -0.028 | -1.696
-10 | -0.167 | 0.05879 | -0.029 | -2.836
-9.5 | -0.212 | 0.05433 | -0.031 | -3.897
-9 | -0.25 | 0.04929 | -0.032 | -5.074
-8.5 | -0.284 | 0.04124 | -0.036 | -6.898
-8 | -0.338 | 0.01581 | -0.047 | -21.415
-7.5 | -0.382 | 0.00876 | -0.052 | -43.625
-7 | -0.385 | 0.00851 | -0.052 | -45.252
-6.5 | -0.376 | 0.00832 | -0.052 | -45.171
-6 | -0.356 | 0.00813 | -0.052 | -43.759
-5.5 | -0.325 | 0.008 | -0.052 | -40.657
-5 | -0.285 | 0.00784 | -0.052 | -36.398
-4.5 | -0.239 | 0.00772 | -0.052 | -30.965
-4 | -0.188 | 0.00761 | -0.052 | -24.703
-3.5 | -0.134 | 0.0075 | -0.052 | -17.87
-3 | -0.077 | 0.00744 | -0.052 | -10.406
-2.5 | -0.019 | 0.00735 | -0.052 | -2.624
-2 | 0.04 | 0.00726 | -0.052 | 5.484
-1.5 | 0.099 | 0.00724 | -0.052 | 13.743
-1 | 0.159 | 0.00709 | -0.052 | 22.483
-0.5 | 0.219 | 0.00704 | -0.052 | 31.11
0 | 0.279 | 0.00703 | -0.052 | 39.637
0.5 | 0.338 | 0.00706 | -0.052 | 47.936
1 | 0.398 | 0.00712 | -0.052 | 55.878
1.5 | 0.457 | 0.0072 | -0.052 | 63.514
2 | 0.516 | 0.00731 | -0.052 | 70.653
2.5 | 0.575 | 0.00743 | -0.052 | 77.453
3 | 0.634 | 0.00756 | -0.052 | 83.86
3.5 | 0.692 | 0.00773 | -0.052 | 89.595
4 | 0.749 | 0.00792 | -0.052 | 94.569
4.5 | 0.802 | 0.00854 | -0.052 | 93.85
5 | 0.851 | 0.00876 | -0.052 | 97.113
5.5 | 0.895 | 0.00898 | -0.052 | 99.593
6 | 0.932 | 0.00923 | -0.052 | 100.962
6.5 | 0.96 | 0.00944 | -0.052 | 101.763
7 | 0.979 | 0.00973 | -0.053 | 100.649
7.5 | 0.985 | 0.01001 | -0.053 | 98.468
8 | 0.976 | 0.01013 | -0.053 | 96.326
8.5 | 0.943 | 0.0103 | -0.053 | 91.574
9 | 0.892 | 0.01081 | -0.053 | 82.461
9.5 | 0.823 | 0.01147 | -0.053 | 71.79
10 | 0.739 | 0.01213 | -0.053 | 60.939
10.5 | 0.643 | 0.01299 | -0.053 | 49.522
11 | 0.537 | 0.01419 | -0.053 | 37.857
11.5 | 0.409 | 0.01699 | -0.051 | 24.068
12 | 0.277 | 0.02249 | -0.049 | 12.305
12.5 | 0.093 | 0.03289 | -0.047 | 2.834

## 150. Re 20M Mach 0.25 (2)
BIGFOIL.COM POLAR EXPORT
MID 38
MID 38 |  |  |  | Cl Max: | 1.6186 | at alpha= | 12 | deg
XFOIL ncrit=9 |  |  |  | L/D Max: | 150.667 | at alpha= | 6 | deg
Re: | 20000000 |  |  | Cd Min: | 0.13366 | at alpha= | -12 | deg
Mach: | 0.25 |  |  | Cl=0 at alpha= | -2.2592 | deg
|  |  |  | @ Cl=0.1, Cd= | 0.0049068
|  |  |  | @ Cl=0.4, Cd= | 0.004791
|  |  |  | @ Cl=0.6, Cd= | 0.0051538
alpha (deg) | Cl | Cd | Cm | Cl/Cd
-12 | -0.6953 | 0.13366 | 0.0373 | -5.202
-11.5 | -0.6845 | 0.12671 | 0.0344 | -5.4021
-11 | -0.6749 | 0.11944 | 0.0313 | -5.6505
-10.5 | -0.6661 | 0.11208 | 0.028 | -5.9431
-10 | -0.6592 | 0.10435 | 0.0244 | -6.3172
-9.5 | -0.6534 | 0.09646 | 0.0204 | -6.7738
-9 | -0.8101 | 0.01445 | -0.0596 | -56.0623
-8.5 | -0.7529 | 0.01222 | -0.0589 | -61.6121
-8 | -0.6935 | 0.01048 | -0.0584 | -66.1737
-7.5 | -0.6328 | 0.00949 | -0.0577 | -66.6807
-7 | -0.5718 | 0.009 | -0.0571 | -63.5333
-6.5 | -0.5113 | 0.00798 | -0.0567 | -64.0727
-6 | -0.4507 | 0.00719 | -0.0563 | -62.6843
-5.5 | -0.39 | 0.00631 | -0.0561 | -61.8067
-5 | -0.3292 | 0.00573 | -0.0558 | -57.452
-4 | -0.2082 | 0.0052 | -0.0555 | -40.0385
-3.5 | -0.1482 | 0.00512 | -0.0553 | -28.9453
-3 | -0.0883 | 0.00506 | -0.0552 | -17.4506
-2.5 | -0.0287 | 0.00503 | -0.0552 | -5.7058
-2 | 0.0309 | 0.00496 | -0.0552 | 6.2298
-1.5 | 0.0904 | 0.00491 | -0.0552 | 18.4114
-1 | 0.1498 | 0.00489 | -0.0552 | 30.6339
-0.5 | 0.2092 | 0.00485 | -0.0553 | 43.134
0 | 0.2685 | 0.00481 | -0.0554 | 55.8212
0.5 | 0.3278 | 0.00477 | -0.0556 | 68.7212
1 | 0.387 | 0.00478 | -0.0557 | 80.9623
1.5 | 0.446 | 0.00483 | -0.0558 | 92.3395
2 | 0.5051 | 0.00492 | -0.0559 | 102.6626
3 | 0.6228 | 0.00521 | -0.0559 | 119.5393
3.5 | 0.6814 | 0.00548 | -0.0559 | 124.3431
4 | 0.7402 | 0.00568 | -0.0558 | 130.3169
4.5 | 0.7988 | 0.00595 | -0.0557 | 134.2521
5 | 0.8573 | 0.00624 | -0.0555 | 137.3878
5.5 | 0.9162 | 0.00638 | -0.0552 | 143.605
6 | 0.9718 | 0.00645 | -0.0542 | 150.6667
6.5 | 1.0307 | 0.00685 | -0.0537 | 150.4672
7 | 1.0889 | 0.0074 | -0.0531 | 147.1486
7.5 | 1.1466 | 0.00807 | -0.0523 | 142.0818
8 | 1.2042 | 0.00877 | -0.0514 | 137.309
8.5 | 1.2618 | 0.00943 | -0.0505 | 133.807
9 | 1.3196 | 0.01005 | -0.0495 | 131.3035
9.5 | 1.3771 | 0.01074 | -0.0484 | 128.2216
10 | 1.434 | 0.01157 | -0.0472 | 123.9412
10.5 | 1.49 | 0.01258 | -0.0457 | 118.442
11 | 1.5443 | 0.01386 | -0.0439 | 111.4214
11.5 | 1.5921 | 0.01615 | -0.0414 | 98.582
12 | 1.6186 | 0.02116 | -0.0371 | 76.4934
12.5 | 1.6075 | 0.02924 | -0.0311 | 54.9761
13 | 1.5622 | 0.03693 | -0.025 | 42.3017
13.5 | 1.5264 | 0.04915 | -0.0326 | 31.056
14 | 1.4556 | 0.07254 | -0.0505 | 20.0662

## 151. Re 20M Mach 0.50 (1)
BIGFOIL.COM POLAR EXPORT
MID 38
MID 38 |  |  |  | Cl Max: | 1.179 | at alpha= | 20 | deg
JavaFoil+Calcfoil stall+Eppler ext transition |  |  |  | L/D Max: | 98.135 | at alpha= | 4 | deg
Re: | 20000000 |  |  | Cd Min: | 0.00722 | at alpha= | -0.5 | deg
Mach: | 0.5 |  |  | Cl=0 at alpha= | -2.3385 | deg
|  |  |  | @ Cl=0.1, Cd= | 0.0074282
|  |  |  | @ Cl=0.4, Cd= | 0.0072863
|  |  |  | @ Cl=0.6, Cd= | 0.0076523
alpha (deg) | Cl | Cd | Cm | Cl/Cd
-20 | -0.94 | 0.1774 | -0.035 | -5.301
-19.5 | -0.914 | 0.1708 | -0.034 | -5.35
-19 | -0.889 | 0.16226 | -0.034 | -5.476
-18.5 | -0.863 | 0.15309 | -0.034 | -5.638
-18 | -0.836 | 0.14719 | -0.034 | -5.683
-17.5 | -0.81 | 0.13662 | -0.034 | -5.93
-17 | -0.783 | 0.13368 | -0.033 | -5.858
-16.5 | -0.757 | 0.12592 | -0.033 | -6.012
-16 | -0.731 | 0.11765 | -0.033 | -6.213
-15.5 | -0.706 | 0.11034 | -0.034 | -6.397
-15 | -0.68 | 0.10214 | -0.034 | -6.659
-14.5 | -0.653 | 0.09839 | -0.033 | -6.634
-14 | -0.628 | 0.08938 | -0.034 | -7.023
-13.5 | -0.603 | 0.08179 | -0.035 | -7.375
-13 | -0.58 | 0.07406 | -0.037 | -7.828
-12.5 | -0.558 | 0.06507 | -0.039 | -8.577
-12 | -0.519 | 0.08027 | -0.031 | -6.462
-11.5 | -0.494 | 0.07195 | -0.033 | -6.862
-11 | -0.47 | 0.06443 | -0.035 | -7.289
-10.5 | -0.449 | 0.05419 | -0.039 | -8.291
-10 | -0.438 | 0.03788 | -0.046 | -11.556
-9.5 | -0.466 | 0.01115 | -0.057 | -41.821
-9 | -0.358 | 0.05787 | -0.03 | -6.185
-8.5 | -0.333 | 0.05151 | -0.033 | -6.467
-8 | -0.319 | 0.03525 | -0.043 | -9.064
-7.5 | -0.344 | 0.00923 | -0.058 | -37.254
-7 | -0.269 | 0.0269 | -0.046 | -10
-6.5 | -0.231 | 0.03429 | -0.041 | -6.749
-6 | -0.244 | 0.00866 | -0.058 | -28.184
-5.5 | -0.211 | 0.00857 | -0.058 | -24.621
-5 | -0.178 | 0.00836 | -0.058 | -21.259
-4.5 | -0.144 | 0.00813 | -0.058 | -17.76
-4 | -0.188 | 0.00796 | -0.058 | -23.567
-3.5 | -0.143 | 0.0078 | -0.058 | -18.292
-3 | -0.085 | 0.0077 | -0.058 | -10.987
-2.5 | -0.021 | 0.00758 | -0.058 | -2.815
-2 | 0.044 | 0.00747 | -0.058 | 5.937
-1.5 | 0.111 | 0.00742 | -0.058 | 14.958
-1 | 0.178 | 0.00726 | -0.058 | 24.517
-0.5 | 0.245 | 0.00722 | -0.058 | 33.918
0 | 0.312 | 0.00723 | -0.058 | 43.101
0.5 | 0.378 | 0.00726 | -0.058 | 52.102
1 | 0.445 | 0.00734 | -0.058 | 60.602
1.5 | 0.511 | 0.00744 | -0.058 | 68.686
2 | 0.577 | 0.0076 | -0.058 | 75.891
2.5 | 0.643 | 0.00775 | -0.058 | 82.902
3 | 0.708 | 0.00795 | -0.058 | 89.029
3.5 | 0.772 | 0.00819 | -0.058 | 94.347
4 | 0.833 | 0.00849 | -0.058 | 98.135
4.5 | 0.886 | 0.00926 | -0.059 | 95.675
5 | 0.926 | 0.00959 | -0.059 | 96.563
5.5 | 0.941 | 0.01 | -0.059 | 94.104
6 | 0.887 | 0.01044 | -0.059 | 84.962
6.5 | 0.586 | 0.01096 | -0.059 | 53.497
7 | 0.619 | 0.01158 | -0.059 | 53.443
7.5 | 0.652 | 0.01157 | -0.059 | 56.325
8 | 0.684 | 0.01345 | -0.059 | 50.869
8.5 | 0.717 | 0.01262 | -0.059 | 56.797
9 | 0.743 | 0.01336 | -0.058 | 55.616
9.5 | 0.668 | 0.04468 | -0.045 | 14.946
10 | 0.786 | 0.01736 | -0.057 | 45.269
10.5 | 0.747 | 0.03777 | -0.05 | 19.786
11 | 0.724 | 0.06794 | -0.039 | 10.654
11.5 | 0.81 | 0.0381 | -0.05 | 21.255
12 | 0.795 | 0.06224 | -0.044 | 12.769
12.5 | 0.809 | 0.07436 | -0.041 | 10.88
13 | 0.825 | 0.08742 | -0.037 | 9.434
13.5 | 0.842 | 0.10363 | -0.034 | 8.124
14 | 0.869 | 0.10907 | -0.035 | 7.971
14.5 | 0.897 | 0.11359 | -0.036 | 7.898
15 | 0.922 | 0.12506 | -0.035 | 7.369
15.5 | 0.946 | 0.13469 | -0.035 | 7.025
16 | 0.973 | 0.14105 | -0.036 | 6.896
16.5 | 1 | 0.14453 | -0.036 | 6.92
17 | 1.026 | 0.15321 | -0.037 | 6.696
17.5 | 1.05 | 0.16367 | -0.036 | 6.417
18 | 1.077 | 0.16596 | -0.037 | 6.487
18.5 | 1.104 | 0.1758 | -0.038 | 6.278
19 | 1.129 | 0.18306 | -0.038 | 6.169
19.5 | 1.153 | 0.19973 | -0.038 | 5.773
20 | 1.179 | 0.20348 | -0.038 | 5.796

## 152. Re 20M Mach 0.50 (2)
BIGFOIL.COM POLAR EXPORT
MID 38
MID 38 |  |  |  | Cl Max: | 1.2762 | at alpha= | 7.5 | deg
XFOIL ncrit=9 |  |  |  | L/D Max: | 151.944 | at alpha= | 6 | deg
Re: | 20000000 |  |  | Cd Min: | 0.15511 | at alpha= | 12.5 | deg
Mach: | 0.5 |  |  | Cl=0 at alpha= | -99 | deg
|  |  |  | @ Cl=0.1, Cd= | 0.00484
|  |  |  | @ Cl=0.4, Cd= | 0.0048125
|  |  |  | @ Cl=0.6, Cd= | 0.0050962
alpha (deg) | Cl | Cd | Cm | Cl/Cd
0 | 0.3041 | 0.00484 | -0.0617 | 62.8306
0.5 | 0.3718 | 0.0048 | -0.0617 | 77.4583
1 | 0.4394 | 0.00483 | -0.0617 | 90.9731
1.5 | 0.5071 | 0.0049 | -0.0617 | 103.4898
2 | 0.575 | 0.00503 | -0.0615 | 114.3141
2.5 | 0.643 | 0.00521 | -0.0613 | 123.4165
3 | 0.7117 | 0.00537 | -0.0609 | 132.5326
3.5 | 0.7802 | 0.00571 | -0.0603 | 136.6375
4 | 0.8495 | 0.00606 | -0.0596 | 140.1815
4.5 | 0.9194 | 0.00646 | -0.0585 | 142.322
5.5 | 1.0636 | 0.00702 | -0.0555 | 151.51
6 | 1.1335 | 0.00746 | -0.0524 | 151.9437
6.5 | 1.2048 | 0.00914 | -0.0487 | 131.8162
7 | 1.2602 | 0.0138 | -0.0428 | 91.3188
7.5 | 1.2762 | 0.02287 | -0.0367 | 55.8024
8 | 1.2595 | 0.03286 | -0.033 | 38.3293
8.5 | 1.2219 | 0.04272 | -0.0362 | 28.6025
9 | 1.1966 | 0.05979 | -0.054 | 20.0134
9.5 | 1.1673 | 0.07496 | -0.063 | 15.5723
10 | 1.1376 | 0.08847 | -0.0693 | 12.8586
10.5 | 1.1111 | 0.10156 | -0.0755 | 10.9403
11 | 1.0885 | 0.11457 | -0.0818 | 9.5007
11.5 | 1.0692 | 0.12774 | -0.0883 | 8.3701
12 | 1.0495 | 0.14226 | -0.0958 | 7.3773
12.5 | 1.0424 | 0.15511 | -0.1023 | 6.7204