## index
index | Re | Mach | Datasource
1 | 50000 | 0 | JavaFoil+Calcfoil stall+Eppler ext transition
2 | 50000 | 0 | XFOIL ncrit=9
3 | 50000 | 0.1 | JavaFoil+Calcfoil stall+Eppler ext transition
4 | 50000 | 0.1 | XFOIL ncrit=9
5 | 50000 | 0.25 | JavaFoil+Calcfoil stall+Eppler ext transition
6 | 50000 | 0.25 | XFOIL ncrit=9
7 | 50000 | 0.5 | JavaFoil+Calcfoil stall+Eppler ext transition
8 | 50000 | 0.5 | XFOIL ncrit=9
9 | 100000 | 0 | JavaFoil+Calcfoil stall+Eppler ext transition
10 | 100000 | 0 | XFOIL ncrit=9
11 | 100000 | 0.1 | JavaFoil+Calcfoil stall+Eppler ext transition
12 | 100000 | 0.1 | XFOIL ncrit=9
13 | 100000 | 0.25 | JavaFoil+Calcfoil stall+Eppler ext transition
14 | 100000 | 0.25 | XFOIL ncrit=9
15 | 100000 | 0.5 | JavaFoil+Calcfoil stall+Eppler ext transition
16 | 100000 | 0.5 | XFOIL ncrit=9
17 | 250000 | 0 | JavaFoil+Calcfoil stall+Eppler ext transition
18 | 250000 | 0 | XFOIL ncrit=9
19 | 250000 | 0.1 | JavaFoil+Calcfoil stall+Eppler ext transition
20 | 250000 | 0.1 | XFOIL ncrit=9
21 | 250000 | 0.25 | JavaFoil+Calcfoil stall+Eppler ext transition
22 | 250000 | 0.25 | XFOIL ncrit=9
23 | 250000 | 0.5 | JavaFoil+Calcfoil stall+Eppler ext transition
24 | 250000 | 0.5 | XFOIL ncrit=9
25 | 500000 | 0 | JavaFoil+Calcfoil stall+Eppler ext transition
26 | 500000 | 0 | XFOIL ncrit=9
27 | 500000 | 0.1 | JavaFoil+Calcfoil stall+Eppler ext transition
28 | 500000 | 0.1 | XFOIL ncrit=9
29 | 500000 | 0.25 | JavaFoil+Calcfoil stall+Eppler ext transition
30 | 500000 | 0.25 | XFOIL ncrit=9
31 | 500000 | 0.5 | JavaFoil+Calcfoil stall+Eppler ext transition
32 | 500000 | 0.5 | XFOIL ncrit=9
33 | 750000 | 0 | JavaFoil+Calcfoil stall+Eppler ext transition
34 | 750000 | 0 | XFOIL ncrit=9
35 | 750000 | 0.1 | JavaFoil+Calcfoil stall+Eppler ext transition
36 | 750000 | 0.1 | XFOIL ncrit=9
37 | 750000 | 0.25 | JavaFoil+Calcfoil stall+Eppler ext transition
38 | 750000 | 0.25 | XFOIL ncrit=9
39 | 750000 | 0.5 | JavaFoil+Calcfoil stall+Eppler ext transition
40 | 750000 | 0.5 | XFOIL ncrit=9
41 | 1000000 | 0 | JavaFoil+Calcfoil stall+Eppler ext transition
42 | 1000000 | 0 | XFOIL ncrit=9
43 | 1000000 | 0.1 | JavaFoil+Calcfoil stall+Eppler ext transition
44 | 1000000 | 0.1 | XFOIL ncrit=9
45 | 1000000 | 0.25 | JavaFoil+Calcfoil stall+Eppler ext transition
46 | 1000000 | 0.25 | XFOIL ncrit=9
47 | 1000000 | 0.5 | JavaFoil+Calcfoil stall+Eppler ext transition
48 | 1000000 | 0.5 | XFOIL ncrit=9
49 | 2000000 | 0 | JavaFoil+Calcfoil stall+Eppler ext transition
50 | 2000000 | 0 | XFOIL ncrit=9
51 | 2000000 | 0.1 | JavaFoil+Calcfoil stall+Eppler ext transition
52 | 2000000 | 0.1 | XFOIL ncrit=9
53 | 2000000 | 0.25 | JavaFoil+Calcfoil stall+Eppler ext transition
54 | 2000000 | 0.25 | XFOIL ncrit=9
55 | 2000000 | 0.5 | JavaFoil+Calcfoil stall+Eppler ext transition
56 | 2000000 | 0.5 | XFOIL ncrit=9
57 | 3000000 | 0 | JavaFoil+Calcfoil stall+Eppler ext transition
58 | 3000000 | 0 | XFOIL ncrit=9
59 | 3000000 | 0.1 | JavaFoil+Calcfoil stall+Eppler ext transition
60 | 3000000 | 0.1 | XFOIL ncrit=9
61 | 3000000 | 0.25 | JavaFoil+Calcfoil stall+Eppler ext transition
62 | 3000000 | 0.25 | XFOIL ncrit=9
63 | 3000000 | 0.5 | JavaFoil+Calcfoil stall+Eppler ext transition
64 | 3000000 | 0.5 | XFOIL ncrit=9
65 | 4000000 | 0 | JavaFoil+Calcfoil stall+Eppler ext transition
66 | 4000000 | 0 | XFOIL ncrit=9
67 | 4000000 | 0.1 | JavaFoil+Calcfoil stall+Eppler ext transition
68 | 4000000 | 0.1 | XFOIL ncrit=9
69 | 4000000 | 0.25 | JavaFoil+Calcfoil stall+Eppler ext transition
70 | 4000000 | 0.25 | XFOIL ncrit=9
71 | 4000000 | 0.5 | JavaFoil+Calcfoil stall+Eppler ext transition
72 | 4000000 | 0.5 | XFOIL ncrit=9
73 | 5000000 | 0 | JavaFoil+Calcfoil stall+Eppler ext transition
74 | 5000000 | 0 | XFOIL ncrit=9
75 | 5000000 | 0.1 | JavaFoil+Calcfoil stall+Eppler ext transition
76 | 5000000 | 0.1 | XFOIL ncrit=9
77 | 5000000 | 0.25 | JavaFoil+Calcfoil stall+Eppler ext transition
78 | 5000000 | 0.25 | XFOIL ncrit=9
79 | 5000000 | 0.5 | JavaFoil+Calcfoil stall+Eppler ext transition
80 | 5000000 | 0.5 | XFOIL ncrit=9
81 | 6000000 | 0 | JavaFoil+Calcfoil stall+Eppler ext transition
82 | 6000000 | 0 | XFOIL ncrit=9
83 | 6000000 | 0.1 | JavaFoil+Calcfoil stall+Eppler ext transition
84 | 6000000 | 0.1 | XFOIL ncrit=9
85 | 6000000 | 0.25 | JavaFoil+Calcfoil stall+Eppler ext transition
86 | 6000000 | 0.25 | XFOIL ncrit=9
87 | 6000000 | 0.5 | JavaFoil+Calcfoil stall+Eppler ext transition
88 | 6000000 | 0.5 | XFOIL ncrit=9
89 | 7000000 | 0 | JavaFoil+Calcfoil stall+Eppler ext transition
90 | 7000000 | 0 | XFOIL ncrit=9
91 | 7000000 | 0.1 | JavaFoil+Calcfoil stall+Eppler ext transition
92 | 7000000 | 0.1 | XFOIL ncrit=9
93 | 7000000 | 0.25 | JavaFoil+Calcfoil stall+Eppler ext transition
94 | 7000000 | 0.25 | XFOIL ncrit=9
95 | 7000000 | 0.5 | JavaFoil+Calcfoil stall+Eppler ext transition
96 | 7000000 | 0.5 | XFOIL ncrit=9
97 | 8000000 | 0 | JavaFoil+Calcfoil stall+Eppler ext transition
98 | 8000000 | 0 | XFOIL ncrit=9
99 | 8000000 | 0.1 | JavaFoil+Calcfoil stall+Eppler ext transition
100 | 8000000 | 0.1 | XFOIL ncrit=9
101 | 8000000 | 0.25 | JavaFoil+Calcfoil stall+Eppler ext transition
102 | 8000000 | 0.25 | XFOIL ncrit=9
103 | 8000000 | 0.5 | JavaFoil+Calcfoil stall+Eppler ext transition
104 | 8000000 | 0.5 | XFOIL ncrit=9
105 | 10000000 | 0 | JavaFoil+Calcfoil stall+Eppler ext transition
106 | 10000000 | 0 | XFOIL ncrit=9
107 | 10000000 | 0.1 | JavaFoil+Calcfoil stall+Eppler ext transition
108 | 10000000 | 0.1 | XFOIL ncrit=9
109 | 10000000 | 0.25 | JavaFoil+Calcfoil stall+Eppler ext transition
110 | 10000000 | 0.25 | XFOIL ncrit=9
111 | 10000000 | 0.5 | JavaFoil+Calcfoil stall+Eppler ext transition
112 | 10000000 | 0.5 | XFOIL ncrit=9
113 | 12000000 | 0 | JavaFoil+Calcfoil stall+Eppler ext transition
114 | 12000000 | 0 | XFOIL ncrit=9
115 | 12000000 | 0.1 | JavaFoil+Calcfoil stall+Eppler ext transition
116 | 12000000 | 0.1 | XFOIL ncrit=9
117 | 12000000 | 0.25 | JavaFoil+Calcfoil stall+Eppler ext transition
118 | 12000000 | 0.25 | XFOIL ncrit=9
119 | 12000000 | 0.5 | JavaFoil+Calcfoil stall+Eppler ext transition
120 | 12000000 | 0.5 | XFOIL ncrit=9
121 | 14000000 | 0 | JavaFoil+Calcfoil stall+Eppler ext transition
122 | 14000000 | 0 | XFOIL ncrit=9
123 | 14000000 | 0.1 | JavaFoil+Calcfoil stall+Eppler ext transition
124 | 14000000 | 0.1 | XFOIL ncrit=9
125 | 14000000 | 0.25 | JavaFoil+Calcfoil stall+Eppler ext transition
126 | 14000000 | 0.25 | XFOIL ncrit=9
127 | 14000000 | 0.5 | JavaFoil+Calcfoil stall+Eppler ext transition
128 | 14000000 | 0.5 | XFOIL ncrit=9
129 | 16000000 | 0 | JavaFoil+Calcfoil stall+Eppler ext transition
130 | 16000000 | 0 | XFOIL ncrit=9
131 | 16000000 | 0.1 | JavaFoil+Calcfoil stall+Eppler ext transition
132 | 16000000 | 0.1 | XFOIL ncrit=9
133 | 16000000 | 0.25 | JavaFoil+Calcfoil stall+Eppler ext transition
134 | 16000000 | 0.25 | XFOIL ncrit=9
135 | 16000000 | 0.5 | JavaFoil+Calcfoil stall+Eppler ext transition
136 | 16000000 | 0.5 | XFOIL ncrit=9
137 | 18000000 | 0 | JavaFoil+Calcfoil stall+Eppler ext transition
138 | 18000000 | 0 | XFOIL ncrit=9
139 | 18000000 | 0.1 | JavaFoil+Calcfoil stall+Eppler ext transition
140 | 18000000 | 0.1 | XFOIL ncrit=9
141 | 18000000 | 0.25 | JavaFoil+Calcfoil stall+Eppler ext transition
142 | 18000000 | 0.25 | XFOIL ncrit=9
143 | 18000000 | 0.5 | JavaFoil+Calcfoil stall+Eppler ext transition
144 | 18000000 | 0.5 | XFOIL ncrit=9
145 | 20000000 | 0 | JavaFoil+Calcfoil stall+Eppler ext transition
146 | 20000000 | 0 | XFOIL ncrit=9
147 | 20000000 | 0.1 | JavaFoil+Calcfoil stall+Eppler ext transition
148 | 20000000 | 0.1 | XFOIL ncrit=9
149 | 20000000 | 0.25 | JavaFoil+Calcfoil stall+Eppler ext transition
150 | 20000000 | 0.25 | XFOIL ncrit=9
151 | 20000000 | 0.5 | JavaFoil+Calcfoil stall+Eppler ext transition
152 | 20000000 | 0.5 | XFOIL ncrit=9

## 1. Re 50k Mach 0.00 (1)
BIGFOIL.COM POLAR EXPORT
GA 37-311
GA 37-311 |  |  |  | Cl Max: | 1.03 | at alpha= | 10.5 | deg
JavaFoil+Calcfoil stall+Eppler ext transition |  |  |  | L/D Max: | 38.916 | at alpha= | 6 | deg
Re: | 50000 |  |  | Cd Min: | 0.01635 | at alpha= | -0.5 | deg
Mach: | 0 |  |  | Cl=0 at alpha= | -2.3229 | deg
|  |  |  | @ Cl=0.1, Cd= | 0.030595
|  |  |  | @ Cl=0.4, Cd= | 0.018082
|  |  |  | @ Cl=0.6, Cd= | 0.019971
alpha (deg) | Cl | Cd | Cm | Cl/Cd
-16.5 | -0.408 | 0.27779 | -0.009 | -1.469
-16 | -0.422 | 0.26451 | -0.009 | -1.596
-15.5 | -0.436 | 0.24629 | -0.01 | -1.77
-15 | -0.449 | 0.22909 | -0.01 | -1.961
-14.5 | -0.462 | 0.21202 | -0.01 | -2.18
-14 | -0.474 | 0.18854 | -0.01 | -2.514
-13.5 | -0.485 | 0.17918 | -0.011 | -2.705
-13 | -0.494 | 0.17121 | -0.011 | -2.886
-12.5 | -0.502 | 0.18512 | -0.011 | -2.709
-12 | -0.507 | 0.16889 | -0.011 | -3.002
-11.5 | -0.51 | 0.15327 | -0.011 | -3.328
-11 | -0.51 | 0.13827 | -0.011 | -3.692
-10.5 | -0.508 | 0.12548 | -0.012 | -4.046
-10 | -0.502 | 0.11435 | -0.012 | -4.387
-9.5 | -0.492 | 0.10676 | -0.012 | -4.608
-9 | -0.479 | 0.09666 | -0.012 | -4.951
-8.5 | -0.461 | 0.0878 | -0.012 | -5.254
-8 | -0.44 | 0.07982 | -0.012 | -5.515
-7.5 | -0.415 | 0.07276 | -0.013 | -5.709
-7 | -0.387 | 0.06503 | -0.013 | -5.95
-6.5 | -0.355 | 0.05936 | -0.013 | -5.981
-6 | -0.32 | 0.05631 | -0.014 | -5.684
-5.5 | -0.282 | 0.05208 | -0.014 | -5.419
-5 | -0.242 | 0.04851 | -0.014 | -4.989
-4.5 | -0.2 | 0.04575 | -0.015 | -4.367
-4 | -0.156 | 0.0428 | -0.016 | -3.641
-3.5 | -0.111 | 0.04098 | -0.017 | -2.697
-3 | -0.064 | 0.03933 | -0.018 | -1.631
-2.5 | -0.017 | 0.03801 | -0.018 | -0.447
-2 | 0.031 | 0.03677 | -0.019 | 0.835
-1.5 | 0.079 | 0.03567 | -0.021 | 2.211
-1 | 0.157 | 0.01682 | -0.045 | 9.305
-0.5 | 0.216 | 0.01635 | -0.046 | 13.222
0 | 0.267 | 0.01725 | -0.046 | 15.468
0.5 | 0.323 | 0.01753 | -0.047 | 18.425
1 | 0.379 | 0.01791 | -0.047 | 21.145
1.5 | 0.434 | 0.01836 | -0.047 | 23.648
2 | 0.489 | 0.01889 | -0.048 | 25.901
2.5 | 0.543 | 0.01948 | -0.048 | 27.883
3 | 0.599 | 0.01996 | -0.049 | 30.003
3.5 | 0.654 | 0.02057 | -0.05 | 31.765
4 | 0.707 | 0.02114 | -0.05 | 33.436
4.5 | 0.759 | 0.02194 | -0.051 | 34.608
5 | 0.81 | 0.02291 | -0.051 | 35.355
5.5 | 0.896 | 0.02308 | -0.055 | 38.804
6 | 0.943 | 0.02424 | -0.055 | 38.916
6.5 | 0.825 | 0.04876 | -0.027 | 16.909
7 | 0.86 | 0.05255 | -0.022 | 16.356
7.5 | 0.895 | 0.05716 | -0.022 | 15.666
8 | 0.929 | 0.06162 | -0.022 | 15.071
8.5 | 0.959 | 0.0658 | -0.022 | 14.576
9 | 0.986 | 0.07164 | -0.022 | 13.764
9.5 | 1.01 | 0.07863 | -0.022 | 12.841
10 | 1.024 | 0.08585 | -0.022 | 11.922
10.5 | 1.03 | 0.09277 | -0.022 | 11.099
11 | 1.03 | 0.10039 | -0.022 | 10.259
11.5 | 1.024 | 0.11021 | -0.022 | 9.294
12 | 1.013 | 0.12118 | -0.022 | 8.358
12.5 | 0.996 | 0.13159 | -0.022 | 7.571
13 | 0.975 | 0.14599 | -0.022 | 6.678
13.5 | 0.949 | 0.15984 | -0.022 | 5.94
14 | 0.921 | 0.16787 | -0.022 | 5.484
14.5 | 0.889 | 0.19036 | -0.022 | 4.67
15 | 0.855 | 0.20132 | -0.022 | 4.249
15.5 | 0.82 | 0.22073 | -0.022 | 3.717

## 2. Re 50k Mach 0.00 (2)
BIGFOIL.COM POLAR EXPORT
GA 37-311
GA 37-311 |  |  |  | Cl Max: | 1.1637 | at alpha= | 10 | deg
XFOIL ncrit=9 |  |  |  | L/D Max: | 31.1644 | at alpha= | 8 | deg
Re: | 50000 |  |  | Cd Min: | 0.24967 | at alpha= | -19 | deg
Mach: | 0 |  |  | Cl=0 at alpha= | 0.062613 | deg
|  |  |  | @ Cl=0.1, Cd= | 0.030335
|  |  |  | @ Cl=0.4, Cd= | 0.044791
|  |  |  | @ Cl=0.6, Cd= | 0.053514
alpha (deg) | Cl | Cd | Cm | Cl/Cd
-20 | -0.7073 | 0.24866 | 0.0517 | -2.8444
-19.5 | -0.6943 | 0.24625 | 0.046 | -2.8195
-19 | -0.6916 | 0.24967 | 0.0392 | -2.7701
-18.5 | -0.6558 | 0.22998 | 0.039 | -2.8516
-18 | -0.6375 | 0.22353 | 0.0352 | -2.852
-17.5 | -0.626 | 0.2203 | 0.0299 | -2.8416
-17 | -0.6117 | 0.21384 | 0.0256 | -2.8605
-16.5 | -0.5873 | 0.20446 | 0.0236 | -2.8724
-16 | -0.5823 | 0.20259 | 0.018 | -2.8743
-15.5 | -0.5575 | 0.19182 | 0.0159 | -2.9064
-15 | -0.5426 | 0.18576 | 0.0124 | -2.921
-14.5 | -0.5401 | 0.18201 | 0.0074 | -2.9674
-14 | -0.5123 | 0.17204 | 0.0061 | -2.9778
-13.5 | -0.511 | 0.16755 | 0.0014 | -3.0498
-13 | -0.492 | 0.15988 | -0.0006 | -3.0773
-12.5 | -0.4735 | 0.15185 | -0.0025 | -3.1182
-12 | -0.4617 | 0.14502 | -0.0051 | -3.1837
-11.5 | -0.4526 | 0.13848 | -0.0077 | -3.2683
-11 | -0.4425 | 0.13187 | -0.0101 | -3.3556
-10.5 | -0.4286 | 0.12494 | -0.0116 | -3.4304
-10 | -0.4236 | 0.11914 | -0.0136 | -3.5555
-9.5 | -0.4089 | 0.11206 | -0.0145 | -3.6489
-9 | -0.4074 | 0.10668 | -0.0159 | -3.8189
-8.5 | -0.3839 | 0.10009 | -0.0145 | -3.8355
-8 | -0.3647 | 0.09396 | -0.0131 | -3.8814
-7.5 | -0.3552 | 0.08898 | -0.0113 | -3.9919
-6 | -0.3325 | 0.07548 | 0.0013 | -4.4051
-4.5 | -0.4707 | 0.04628 | -0.0325 | -10.1707
-4 | -0.4258 | 0.03972 | -0.0325 | -10.72
-3.5 | -0.379 | 0.03576 | -0.0317 | -10.5984
-3 | -0.3329 | 0.03263 | -0.0305 | -10.2023
-2.5 | -0.2876 | 0.03021 | -0.0288 | -9.52
-2 | -0.2448 | 0.02846 | -0.0267 | -8.6015
-1.5 | -0.1804 | 0.02699 | -0.0292 | -6.684
-1 | -0.1169 | 0.02445 | -0.0272 | -4.7812
-0.5 | -0.0601 | 0.02566 | -0.0303 | -2.3422
0 | -0.0069 | 0.027 | -0.0328 | -0.25556
0.5 | 0.0482 | 0.02863 | -0.0356 | 1.6835
1 | 0.095 | 0.03015 | -0.037 | 3.1509
1.5 | 0.1424 | 0.0319 | -0.0385 | 4.4639
2 | 0.1966 | 0.03402 | -0.0412 | 5.779
2.5 | 0.2322 | 0.03574 | -0.041 | 6.4969
3 | 0.2786 | 0.038 | -0.0426 | 7.3316
3.5 | 0.3274 | 0.04051 | -0.0446 | 8.082
4 | 0.3724 | 0.04307 | -0.0461 | 8.6464
4.5 | 0.4133 | 0.04562 | -0.047 | 9.0596
5 | 0.4681 | 0.04847 | -0.0494 | 9.6575
5.5 | 0.534 | 0.05129 | -0.0523 | 10.4114
6 | 0.5962 | 0.05349 | -0.0535 | 11.146
6.5 | 0.687 | 0.05406 | -0.0552 | 12.7081
7 | 0.7734 | 0.05215 | -0.0533 | 14.8303
7.5 | 0.9622 | 0.03244 | -0.0423 | 29.6609
8 | 0.9689 | 0.03109 | -0.027 | 31.1644
9 | 1.0848 | 0.04251 | -0.0247 | 25.5187
9.5 | 1.1274 | 0.0489 | -0.0231 | 23.0552
10 | 1.1637 | 0.05734 | -0.0216 | 20.2947
10.5 | 1.1578 | 0.06489 | -0.0171 | 17.8425
11 | 1.1344 | 0.07304 | -0.0131 | 15.5312
11.5 | 1.1008 | 0.0816 | -0.0102 | 13.4902
12.5 | 0.9026 | 0.12103 | -0.032 | 7.4577
13 | 0.8219 | 0.16271 | -0.0636 | 5.0513
13.5 | 0.8161 | 0.16946 | -0.0665 | 4.8159
14 | 0.8208 | 0.17677 | -0.0693 | 4.6433
14.5 | 0.8318 | 0.18471 | -0.072 | 4.5033
15 | 0.8408 | 0.19168 | -0.075 | 4.3865

## 3. Re 50k Mach 0.10 (1)
BIGFOIL.COM POLAR EXPORT
GA 37-311
GA 37-311 |  |  |  | Cl Max: | 1.026 | at alpha= | 10.5 | deg
JavaFoil+Calcfoil stall+Eppler ext transition |  |  |  | L/D Max: | 38.825 | at alpha= | 6 | deg
Re: | 50000 |  |  | Cd Min: | 0.01639 | at alpha= | -0.5 | deg
Mach: | 0.1 |  |  | Cl=0 at alpha= | -2.3229 | deg
|  |  |  | @ Cl=0.1, Cd= | 0.030616
|  |  |  | @ Cl=0.4, Cd= | 0.018147
|  |  |  | @ Cl=0.6, Cd= | 0.02006
alpha (deg) | Cl | Cd | Cm | Cl/Cd
-16 | -0.379 | 0.27644 | -0.01 | -1.37
-15.5 | -0.395 | 0.25703 | -0.01 | -1.536
-15 | -0.411 | 0.24493 | -0.01 | -1.677
-14.5 | -0.426 | 0.22556 | -0.01 | -1.89
-14 | -0.441 | 0.20828 | -0.01 | -2.117
-13.5 | -0.455 | 0.18429 | -0.011 | -2.467
-13 | -0.467 | 0.16862 | -0.011 | -2.769
-12.5 | -0.477 | 0.19469 | -0.011 | -2.452
-12 | -0.486 | 0.15623 | -0.011 | -3.111
-11.5 | -0.492 | 0.1593 | -0.011 | -3.088
-11 | -0.495 | 0.14478 | -0.011 | -3.42
-10.5 | -0.495 | 0.13085 | -0.012 | -3.784
-10 | -0.491 | 0.1182 | -0.012 | -4.158
-9.5 | -0.484 | 0.10751 | -0.012 | -4.503
-9 | -0.473 | 0.09721 | -0.012 | -4.863
-8.5 | -0.457 | 0.08816 | -0.012 | -5.186
-8 | -0.438 | 0.08027 | -0.012 | -5.451
-7.5 | -0.414 | 0.07289 | -0.013 | -5.678
-7 | -0.386 | 0.06485 | -0.013 | -5.957
-6.5 | -0.355 | 0.06027 | -0.013 | -5.891
-6 | -0.32 | 0.05628 | -0.014 | -5.694
-5.5 | -0.283 | 0.05217 | -0.014 | -5.422
-5 | -0.243 | 0.049 | -0.014 | -4.955
-4.5 | -0.201 | 0.04568 | -0.015 | -4.389
-4 | -0.156 | 0.04301 | -0.016 | -3.638
-3.5 | -0.111 | 0.04089 | -0.017 | -2.714
-3 | -0.064 | 0.03938 | -0.017 | -1.636
-2.5 | -0.017 | 0.03795 | -0.018 | -0.45
-2 | 0.031 | 0.03682 | -0.019 | 0.838
-1.5 | 0.079 | 0.03568 | -0.022 | 2.222
-1 | 0.157 | 0.01687 | -0.045 | 9.327
-0.5 | 0.217 | 0.01639 | -0.046 | 13.251
0 | 0.268 | 0.01731 | -0.046 | 15.478
0.5 | 0.324 | 0.0176 | -0.047 | 18.428
1 | 0.38 | 0.01799 | -0.047 | 21.139
1.5 | 0.436 | 0.01843 | -0.048 | 23.654
2 | 0.491 | 0.01898 | -0.048 | 25.898
2.5 | 0.546 | 0.01954 | -0.049 | 27.918
3 | 0.601 | 0.02007 | -0.049 | 29.963
3.5 | 0.657 | 0.02065 | -0.05 | 31.788
4 | 0.71 | 0.02122 | -0.051 | 33.449
4.5 | 0.763 | 0.02208 | -0.051 | 34.534
5 | 0.813 | 0.02305 | -0.052 | 35.288
5.5 | 0.899 | 0.02322 | -0.055 | 38.721
6 | 0.947 | 0.02439 | -0.055 | 38.825
6.5 | 0.825 | 0.04915 | -0.022 | 16.781
7 | 0.863 | 0.05303 | -0.022 | 16.273
7.5 | 0.898 | 0.05783 | -0.022 | 15.537
8 | 0.931 | 0.06215 | -0.022 | 14.986
8.5 | 0.961 | 0.0652 | -0.022 | 14.738
9 | 0.987 | 0.07193 | -0.022 | 13.725
9.5 | 1.01 | 0.07856 | -0.022 | 12.853
10 | 1.022 | 0.08488 | -0.022 | 12.038
10.5 | 1.026 | 0.09366 | -0.022 | 10.951
11 | 1.023 | 0.10422 | -0.022 | 9.817
11.5 | 1.014 | 0.1118 | -0.022 | 9.071
12 | 0.999 | 0.12335 | -0.022 | 8.099
12.5 | 0.978 | 0.13485 | -0.022 | 7.255
13 | 0.952 | 0.14708 | -0.022 | 6.476
13.5 | 0.922 | 0.16158 | -0.022 | 5.708
14 | 0.889 | 0.17829 | -0.022 | 4.984
14.5 | 0.852 | 0.19907 | -0.022 | 4.281
15 | 0.814 | 0.21128 | -0.022 | 3.852
15.5 | 0.774 | 0.23331 | -0.021 | 3.318

## 4. Re 50k Mach 0.10 (2)
BIGFOIL.COM POLAR EXPORT
GA 37-311
GA 37-311 |  |  |  | Cl Max: | 1.1634 | at alpha= | 10 | deg
XFOIL ncrit=9 |  |  |  | L/D Max: | 30.5265 | at alpha= | 8 | deg
Re: | 50000 |  |  | Cd Min: | 0.25171 | at alpha= | -19 | deg
Mach: | 0.1 |  |  | Cl=0 at alpha= | 0.060634 | deg
|  |  |  | @ Cl=0.1, Cd= | 0.030445
|  |  |  | @ Cl=0.4, Cd= | 0.044912
|  |  |  | @ Cl=0.6, Cd= | 0.053745
alpha (deg) | Cl | Cd | Cm | Cl/Cd
-20 | -0.7096 | 0.24956 | 0.052 | -2.8434
-19.5 | -0.6975 | 0.24789 | 0.046 | -2.8137
-19 | -0.6954 | 0.25171 | 0.0393 | -2.7627
-18.5 | -0.6571 | 0.23048 | 0.0394 | -2.851
-18 | -0.6391 | 0.2242 | 0.0354 | -2.8506
-17.5 | -0.6288 | 0.22172 | 0.0298 | -2.836
-17 | -0.6095 | 0.21289 | 0.0265 | -2.863
-16.5 | -0.5883 | 0.20504 | 0.0238 | -2.8692
-16 | -0.5853 | 0.20406 | 0.0178 | -2.8683
-15.5 | -0.5571 | 0.19206 | 0.0162 | -2.9007
-15 | -0.5442 | 0.18666 | 0.0123 | -2.9155
-14.5 | -0.5322 | 0.18008 | 0.0085 | -2.9554
-14 | -0.5131 | 0.1727 | 0.006 | -2.971
-13.5 | -0.5034 | 0.16631 | 0.0023 | -3.0269
-13 | -0.4945 | 0.16094 | -0.001 | -3.0726
-12.5 | -0.4738 | 0.15243 | -0.0027 | -3.1083
-12 | -0.4602 | 0.14538 | -0.0051 | -3.1655
-11.5 | -0.4494 | 0.13864 | -0.0076 | -3.2415
-11 | -0.4385 | 0.13198 | -0.0098 | -3.3225
-10.5 | -0.4267 | 0.1253 | -0.0116 | -3.4054
-10 | -0.4268 | 0.12005 | -0.0141 | -3.5552
-9.5 | -0.4045 | 0.11221 | -0.0144 | -3.6048
-9 | -0.393 | 0.10598 | -0.015 | -3.7082
-8.5 | -0.3869 | 0.10086 | -0.0148 | -3.836
-8 | -0.3668 | 0.09464 | -0.0133 | -3.8757
-7.5 | -0.3589 | 0.08975 | -0.0115 | -3.9989
-7 | -0.2895 | 0.07751 | -0.0107 | -3.735
-6.5 | -0.3031 | 0.07494 | -0.0032 | -4.0446
-4.5 | -0.4743 | 0.04688 | -0.0325 | -10.1173
-4 | -0.4301 | 0.04027 | -0.0325 | -10.6804
-3.5 | -0.3828 | 0.03614 | -0.0319 | -10.5921
-3 | -0.3364 | 0.03294 | -0.0307 | -10.2125
-2.5 | -0.2906 | 0.03052 | -0.029 | -9.5216
-2 | -0.2474 | 0.02869 | -0.0269 | -8.6232
-1.5 | -0.1808 | 0.0272 | -0.0297 | -6.6471
-1 | -0.1177 | 0.02455 | -0.0274 | -4.7943
-0.5 | -0.0584 | 0.02584 | -0.031 | -2.2601
0 | -0.0065 | 0.02713 | -0.0331 | -0.23959
0.5 | 0.0471 | 0.02871 | -0.0356 | 1.6405
1 | 0.0969 | 0.03033 | -0.0375 | 3.1949
1.5 | 0.1421 | 0.03201 | -0.0386 | 4.4392
2 | 0.1957 | 0.03413 | -0.0412 | 5.734
2.5 | 0.2336 | 0.03591 | -0.0413 | 6.5052
3 | 0.278 | 0.03812 | -0.0425 | 7.2928
3.5 | 0.3255 | 0.0406 | -0.0444 | 8.0172
4 | 0.3703 | 0.04316 | -0.0458 | 8.5797
4.5 | 0.4154 | 0.04582 | -0.0472 | 9.0659
5 | 0.4737 | 0.04873 | -0.05 | 9.7209
5.5 | 0.5315 | 0.05146 | -0.0519 | 10.3284
6 | 0.5961 | 0.0537 | -0.0533 | 11.1006
6.5 | 0.6756 | 0.05462 | -0.0541 | 12.3691
7 | 0.7658 | 0.05284 | -0.0525 | 14.4928
7.5 | 0.9638 | 0.03186 | -0.0406 | 30.2511
8 | 0.9683 | 0.03172 | -0.0261 | 30.5265
8.5 | 1.0213 | 0.03724 | -0.024 | 27.4248
9 | 1.089 | 0.04325 | -0.0241 | 25.1792
9.5 | 1.1288 | 0.04978 | -0.0223 | 22.6758
10 | 1.1634 | 0.05839 | -0.0208 | 19.9246
10.5 | 1.1544 | 0.06598 | -0.0163 | 17.4962
11 | 1.1276 | 0.07404 | -0.0123 | 15.2296
11.5 | 1.0928 | 0.0827 | -0.0098 | 13.214
12 | 0.9851 | 0.0976 | -0.016 | 10.0932
12.5 | 0.9636 | 0.11164 | -0.021 | 8.6313
13 | 0.8218 | 0.16333 | -0.064 | 5.0315
13.5 | 0.8175 | 0.17019 | -0.0669 | 4.8035
14 | 0.8225 | 0.17752 | -0.0697 | 4.6333
14.5 | 0.8342 | 0.18557 | -0.0724 | 4.4953
15 | 0.8424 | 0.19242 | -0.0755 | 4.3779

## 5. Re 50k Mach 0.25 (1)
BIGFOIL.COM POLAR EXPORT
GA 37-311
GA 37-311 |  |  |  | Cl Max: | 1.002 | at alpha= | 9.5 | deg
JavaFoil+Calcfoil stall+Eppler ext transition |  |  |  | L/D Max: | 38.092 | at alpha= | 5.5 | deg
Re: | 50000 |  |  | Cd Min: | 0.01655 | at alpha= | -0.5 | deg
Mach: | 0.25 |  |  | Cl=0 at alpha= | -2.32 | deg
|  |  |  | @ Cl=0.1, Cd= | 0.03149
|  |  |  | @ Cl=0.4, Cd= | 0.018446
|  |  |  | @ Cl=0.6, Cd= | 0.33064
alpha (deg) | Cl | Cd | Cm | Cl/Cd
-14 | -0.067 | 0.28305 | -0.011 | -0.236
-13.5 | -0.142 | 0.2639 | -0.011 | -0.537
-13 | -0.203 | 0.23357 | -0.012 | -0.868
-12.5 | -0.25 | 0.20942 | -0.012 | -1.195
-12 | -0.291 | 0.18132 | -0.012 | -1.606
-11.5 | -0.327 | 0.17464 | -0.012 | -1.872
-11 | -0.358 | 0.1516 | -0.012 | -2.36
-10.5 | -0.383 | 0.13642 | -0.012 | -2.807
-10 | -0.402 | 0.12697 | -0.012 | -3.168
-9.5 | -0.415 | 0.1361 | -0.012 | -3.05
-9 | -0.421 | 0.11836 | -0.013 | -3.559
-8.5 | -0.421 | 0.10596 | -0.013 | -3.969
-8 | -0.413 | 0.09242 | -0.013 | -4.468
-7.5 | -0.399 | 0.08085 | -0.013 | -4.932
-7 | -0.378 | 0.07046 | -0.013 | -5.37
-6.5 | -0.352 | 0.06471 | -0.014 | -5.444
-6 | -0.321 | 0.05815 | -0.014 | -5.522
-5.5 | -0.286 | 0.05478 | -0.014 | -5.214
-5 | -0.246 | 0.05052 | -0.015 | -4.879
-4.5 | -0.204 | 0.04632 | -0.016 | -4.413
-4 | -0.16 | 0.04369 | -0.016 | -3.662
-3.5 | -0.114 | 0.04152 | -0.017 | -2.738
-3 | -0.066 | 0.03974 | -0.018 | -1.663
-2.5 | -0.018 | 0.03834 | -0.018 | -0.457
-2 | 0.032 | 0.03709 | -0.019 | 0.854
-1.5 | 0.081 | 0.03593 | -0.022 | 2.266
-1 | 0.162 | 0.017 | -0.046 | 9.508
-0.5 | 0.223 | 0.01655 | -0.047 | 13.485
0 | 0.274 | 0.01776 | -0.047 | 15.45
0.5 | 0.332 | 0.01797 | -0.048 | 18.481
1 | 0.39 | 0.01836 | -0.048 | 21.219
1.5 | 0.447 | 0.01885 | -0.049 | 23.697
2 | 0.503 | 0.01942 | -0.049 | 25.914
2.5 | 0.56 | 0.01997 | -0.05 | 28.014
3 | 0.617 | 0.0205 | -0.051 | 30.08
3.5 | 0.673 | 0.02121 | -0.051 | 31.731
4 | 0.728 | 0.02182 | -0.052 | 33.343
4.5 | 0.781 | 0.02277 | -0.052 | 34.285
5 | 0.832 | 0.02383 | -0.053 | 34.926
5.5 | 0.918 | 0.02411 | -0.056 | 38.092
6 | 0.806 | 0.0466 | -0.028 | 17.305
6.5 | 0.843 | 0.05062 | -0.023 | 16.657
7 | 0.88 | 0.05429 | -0.022 | 16.21
7.5 | 0.914 | 0.05917 | -0.022 | 15.442
8 | 0.943 | 0.06385 | -0.023 | 14.773
8.5 | 0.968 | 0.06955 | -0.023 | 13.924
9 | 0.988 | 0.07583 | -0.022 | 13.032
9.5 | 1.002 | 0.08441 | -0.022 | 11.876
10 | 1.001 | 0.0932 | -0.022 | 10.74
10.5 | 0.987 | 0.10385 | -0.022 | 9.499
11 | 0.961 | 0.11971 | -0.022 | 8.028
11.5 | 0.924 | 0.12958 | -0.022 | 7.134
12 | 0.877 | 0.14661 | -0.022 | 5.981
12.5 | 0.819 | 0.17408 | -0.022 | 4.706
13 | 0.753 | 0.19967 | -0.022 | 3.77
13.5 | 0.679 | 0.22143 | -0.021 | 3.064
14 | 0.598 | 0.27175 | -0.02 | 2.201
14.5 | 0.512 | 0.33064 | -0.02 | 1.55

## 6. Re 50k Mach 0.25 (2)
BIGFOIL.COM POLAR EXPORT
GA 37-311
GA 37-311 |  |  |  | Cl Max: | 1.1242 | at alpha= | 9.5 | deg
XFOIL ncrit=9 |  |  |  | L/D Max: | 33.2138 | at alpha= | 7.5 | deg
Re: | 50000 |  |  | Cd Min: | 0.25843 | at alpha= | -19.5 | deg
Mach: | 0.25 |  |  | Cl=0 at alpha= | -0.0050378 | deg
|  |  |  | @ Cl=0.1, Cd= | 0.031137
|  |  |  | @ Cl=0.4, Cd= | 0.045334
|  |  |  | @ Cl=0.6, Cd= | 0.054078
alpha (deg) | Cl | Cd | Cm | Cl/Cd
-20 | -0.7244 | 0.25614 | 0.0534 | -2.8281
-19.5 | -0.7168 | 0.25843 | 0.0465 | -2.7737
-19 | -0.6861 | 0.24117 | 0.045 | -2.8449
-18.5 | -0.6658 | 0.23388 | 0.0413 | -2.8468
-18 | -0.6497 | 0.22902 | 0.0363 | -2.8369
-17.5 | -0.6463 | 0.23085 | 0.0295 | -2.7997
-17 | -0.6114 | 0.21429 | 0.0287 | -2.8531
-16.5 | -0.5972 | 0.20964 | 0.0239 | -2.8487
-16 | -0.5837 | 0.20375 | 0.0194 | -2.8648
-15.5 | -0.5589 | 0.19445 | 0.0171 | -2.8743
-15 | -0.5588 | 0.19359 | 0.0111 | -2.8865
-14.5 | -0.5262 | 0.18088 | 0.0099 | -2.9091
-14 | -0.5255 | 0.17857 | 0.0046 | -2.9428
-13.5 | -0.4957 | 0.16742 | 0.0032 | -2.9608
-13 | -0.4883 | 0.16178 | -0.0007 | -3.0183
-12.5 | -0.4862 | 0.15778 | -0.0046 | -3.0815
-12 | -0.467 | 0.14953 | -0.0065 | -3.1231
-11.5 | -0.4506 | 0.14187 | -0.0085 | -3.1761
-11 | -0.4391 | 0.13513 | -0.0108 | -3.2495
-10.5 | -0.4371 | 0.12965 | -0.0137 | -3.3714
-10 | -0.4065 | 0.12026 | -0.0137 | -3.3802
-9.5 | -0.4111 | 0.11588 | -0.016 | -3.5476
-9 | -0.3976 | 0.10938 | -0.0163 | -3.635
-8.5 | -0.3651 | 0.1014 | -0.0149 | -3.6006
-8 | -0.3482 | 0.0952 | -0.0142 | -3.6576
-7.5 | -0.3303 | 0.08929 | -0.0129 | -3.6992
-7 | -0.3128 | 0.08366 | -0.0112 | -3.7389
-6 | -0.314 | 0.07582 | -0.0018 | -4.1414
-4.5 | -0.4951 | 0.05061 | -0.0306 | -9.7827
-4 | -0.4514 | 0.04325 | -0.0324 | -10.437
-3.5 | -0.4036 | 0.03833 | -0.0324 | -10.5296
-3 | -0.3561 | 0.0347 | -0.0315 | -10.2622
-2.5 | -0.3081 | 0.03195 | -0.03 | -9.6432
-2 | -0.2472 | 0.02993 | -0.0305 | -8.2593
-1.5 | -0.1799 | 0.0284 | -0.0327 | -6.3345
-1 | -0.1185 | 0.02521 | -0.0293 | -4.7005
0 | 0.0006 | 0.02803 | -0.0359 | 0.021406
0.5 | 0.0459 | 0.02933 | -0.0367 | 1.565
1 | 0.0976 | 0.03105 | -0.0386 | 3.1433
1.5 | 0.1477 | 0.03286 | -0.0404 | 4.4948
2 | 0.1905 | 0.03467 | -0.0409 | 5.4947
2.5 | 0.2409 | 0.03688 | -0.0429 | 6.532
3 | 0.2939 | 0.03937 | -0.0453 | 7.4651
3.5 | 0.3321 | 0.04156 | -0.0455 | 7.9909
4 | 0.3848 | 0.04439 | -0.0478 | 8.6686
4.5 | 0.426 | 0.04695 | -0.0484 | 9.0735
5 | 0.4904 | 0.04998 | -0.0514 | 9.8119
5.5 | 0.5424 | 0.05262 | -0.0522 | 10.3079
6 | 0.6238 | 0.05468 | -0.0546 | 11.4082
6.5 | 0.6941 | 0.05538 | -0.0537 | 12.5334
7 | 0.7883 | 0.05263 | -0.0505 | 14.9781
7.5 | 0.9725 | 0.02928 | -0.0302 | 33.2138
8 | 0.9717 | 0.03461 | -0.0221 | 28.0757
8.5 | 1.053 | 0.04066 | -0.0222 | 25.8977
9 | 1.104 | 0.0472 | -0.0208 | 23.3898
9.5 | 1.1242 | 0.05434 | -0.0176 | 20.6883
10 | 1.1241 | 0.06209 | -0.014 | 18.1044
10.5 | 1.0926 | 0.06997 | -0.0099 | 15.6153
11 | 1.0399 | 0.0795 | -0.0095 | 13.0805
11.5 | 0.984 | 0.09225 | -0.0142 | 10.6667
12 | 0.9515 | 0.10648 | -0.0204 | 8.936
12.5 | 0.8619 | 0.13549 | -0.0428 | 6.3614
13 | 0.8213 | 0.16642 | -0.0661 | 4.9351
13.5 | 0.8259 | 0.17418 | -0.0688 | 4.7416
14 | 0.834 | 0.18188 | -0.0717 | 4.5854
14.5 | 0.8501 | 0.19071 | -0.0743 | 4.4576

## 7. Re 50k Mach 0.50 (1)
BIGFOIL.COM POLAR EXPORT
GA 37-311
GA 37-311 |  |  |  | Cl Max: | 1.227 | at alpha= | 20 | deg
JavaFoil+Calcfoil stall+Eppler ext transition |  |  |  | L/D Max: | 35.839 | at alpha= | 5 | deg
Re: | 50000 |  |  | Cd Min: | 0.01726 | at alpha= | -0.5 | deg
Mach: | 0.5 |  |  | Cl=0 at alpha= | -2.3241 | deg
|  |  |  | @ Cl=0.1, Cd= | 0.034986
|  |  |  | @ Cl=0.4, Cd= | 0.019921
|  |  |  | @ Cl=0.6, Cd= | 0.021667
alpha (deg) | Cl | Cd | Cm | Cl/Cd
-20 | -0.95 | 0.42984 | -0.014 | -2.21
-19.5 | -0.924 | 0.42452 | -0.015 | -2.178
-19 | -0.894 | 0.38323 | -0.014 | -2.334
-18.5 | -0.869 | 0.36975 | -0.014 | -2.349
-18 | -0.843 | 0.35863 | -0.014 | -2.349
-17.5 | -0.817 | 0.36196 | -0.014 | -2.256
-17 | -0.791 | 0.34637 | -0.015 | -2.283
-16.5 | -0.765 | 0.35241 | -0.015 | -2.17
-16 | -0.739 | 0.34144 | -0.015 | -2.163
-15.5 | -0.713 | 0.32539 | -0.015 | -2.19
-15 | -0.686 | 0.32043 | -0.016 | -2.142
-14.5 | -0.66 | 0.33556 | -0.016 | -1.967
-14 | -0.634 | 0.32314 | -0.016 | -1.96
-13.5 | -0.607 | 0.31655 | -0.017 | -1.918
-13 | -0.579 | 0.27977 | -0.015 | -2.069
-12.5 | -0.552 | 0.25147 | -0.015 | -2.196
-12 | -0.526 | 0.24888 | -0.016 | -2.112
-11.5 | -0.499 | 0.2347 | -0.016 | -2.126
-11 | -0.472 | 0.23106 | -0.016 | -2.044
-10.5 | -0.445 | 0.22756 | -0.017 | -1.958
-10 | -0.419 | 0.22427 | -0.017 | -1.867
-9.5 | -0.392 | 0.23978 | -0.017 | -1.633
-9 | -0.364 | 0.21974 | -0.016 | -1.658
-8.5 | -0.337 | 0.21727 | -0.017 | -1.552
-8 | -0.31 | 0.21528 | -0.017 | -1.441
-7.5 | -0.283 | 0.18341 | -0.017 | -1.544
-7 | -0.256 | 0.16182 | -0.018 | -1.582
-6.5 | -0.229 | 0.09516 | -0.017 | -2.403
-6 | -0.201 | 0.12899 | -0.016 | -1.561
-5.5 | -0.174 | 0.0751 | -0.016 | -2.317
-5 | -0.221 | 0.07518 | -0.016 | -2.935
-4.5 | -0.208 | 0.0566 | -0.016 | -3.682
-4 | -0.171 | 0.04972 | -0.016 | -3.433
-3.5 | -0.124 | 0.04461 | -0.018 | -2.78
-3 | -0.073 | 0.04204 | -0.019 | -1.735
-2.5 | -0.019 | 0.03975 | -0.02 | -0.489
-2 | 0.035 | 0.03812 | -0.021 | 0.926
-1.5 | 0.091 | 0.03692 | -0.022 | 2.458
-1 | 0.181 | 0.01758 | -0.051 | 10.273
-0.5 | 0.25 | 0.01726 | -0.052 | 14.457
0 | 0.303 | 0.01932 | -0.052 | 15.678
0.5 | 0.367 | 0.01973 | -0.053 | 18.602
1 | 0.431 | 0.0201 | -0.053 | 21.423
1.5 | 0.494 | 0.0207 | -0.054 | 23.853
2 | 0.558 | 0.02122 | -0.054 | 26.314
2.5 | 0.621 | 0.02189 | -0.055 | 28.348
3 | 0.683 | 0.02271 | -0.056 | 30.078
3.5 | 0.744 | 0.02346 | -0.056 | 31.716
4 | 0.803 | 0.02461 | -0.057 | 32.644
4.5 | 0.86 | 0.02589 | -0.058 | 33.214
5 | 0.949 | 0.02648 | -0.061 | 35.839
5.5 | 0.998 | 0.02814 | -0.062 | 35.459
6 | 0.875 | 0.04997 | -0.025 | 17.503
6.5 | 0.901 | 0.05631 | -0.024 | 15.998
7 | 0.909 | 0.06292 | -0.024 | 14.442
7.5 | 0.877 | 0.0784 | -0.023 | 11.182
8 | 0.567 | 0.0915 | -0.024 | 6.201
8.5 | 0.595 | 0.1777 | -0.026 | 3.347
9 | 0.622 | 0.21097 | -0.026 | 2.949
9.5 | 0.65 | 0.21052 | -0.029 | 3.087
10 | 0.677 | 0.21565 | -0.029 | 3.139
10.5 | 0.705 | 0.25504 | -0.032 | 2.764
11 | 0.732 | 0.25803 | -0.032 | 2.837
11.5 | 0.759 | 0.26122 | -0.032 | 2.906
12 | 0.786 | 0.26532 | -0.033 | 2.964
12.5 | 0.813 | 0.29 | -0.034 | 2.804
13 | 0.843 | 0.32523 | -0.038 | 2.591
13.5 | 0.87 | 0.32311 | -0.039 | 2.692
14 | 0.897 | 0.32568 | -0.039 | 2.753
14.5 | 0.924 | 0.3361 | -0.04 | 2.748
15 | 0.95 | 0.35406 | -0.04 | 2.684
15.5 | 0.977 | 0.3594 | -0.041 | 2.719
16 | 1.005 | 0.36308 | -0.042 | 2.767
16.5 | 1.036 | 0.40539 | -0.047 | 2.556
17 | 1.063 | 0.40388 | -0.047 | 2.631
17.5 | 1.089 | 0.4111 | -0.048 | 2.649
18 | 1.116 | 0.42035 | -0.048 | 2.654
18.5 | 1.142 | 0.41963 | -0.049 | 2.722
19 | 1.168 | 0.44735 | -0.049 | 2.612
19.5 | 1.195 | 0.45202 | -0.05 | 2.645
20 | 1.227 | 0.49382 | -0.053 | 2.485

## 8. Re 50k Mach 0.50 (2)
BIGFOIL.COM POLAR EXPORT
GA 37-311
GA 37-311 |  |  |  | Cl Max: | 1.0317 | at alpha= | 8.5 | deg
XFOIL ncrit=9 |  |  |  | L/D Max: | 24.3244 | at alpha= | 7.5 | deg
Re: | 50000 |  |  | Cd Min: | 0.27612 | at alpha= | -20 | deg
Mach: | 0.5 |  |  | Cl=0 at alpha= | 0.13644 | deg
|  |  |  | @ Cl=0.1, Cd= | 0.034175
|  |  |  | @ Cl=0.4, Cd= | 0.048243
|  |  |  | @ Cl=0.6, Cd= | 0.057911
alpha (deg) | Cl | Cd | Cm | Cl/Cd
-20 | -0.7845 | 0.27612 | 0.0651 | -2.8412
-19.5 | -0.7615 | 0.26877 | 0.0595 | -2.8333
-19 | -0.7445 | 0.26663 | 0.0525 | -2.7923
-18.5 | -0.7185 | 0.25492 | 0.0481 | -2.8185
-18 | -0.6919 | 0.24479 | 0.044 | -2.8265
-17.5 | -0.674 | 0.24074 | 0.0377 | -2.7997
-17 | -0.6487 | 0.23041 | 0.0335 | -2.8154
-16.5 | -0.6243 | 0.22212 | 0.0291 | -2.8106
-16 | -0.6175 | 0.22258 | 0.0219 | -2.7743
-15.5 | -0.5796 | 0.20646 | 0.02 | -2.8073
-15 | -0.5706 | 0.2044 | 0.0137 | -2.7916
-14.5 | -0.5368 | 0.19134 | 0.0113 | -2.8055
-14 | -0.5354 | 0.19073 | 0.005 | -2.8071
-13.5 | -0.5024 | 0.17856 | 0.0026 | -2.8136
-13 | -0.4777 | 0.16953 | -0.0004 | -2.8178
-12.5 | -0.4577 | 0.16184 | -0.0038 | -2.8281
-12 | -0.4401 | 0.15464 | -0.0071 | -2.846
-11.5 | -0.4227 | 0.14743 | -0.0101 | -2.8671
-11 | -0.405 | 0.1403 | -0.0128 | -2.8867
-10.5 | -0.3958 | 0.13454 | -0.0155 | -2.9419
-10 | -0.3726 | 0.1263 | -0.0171 | -2.9501
-9.5 | -0.3576 | 0.11973 | -0.0186 | -2.9867
-9 | -0.3382 | 0.11282 | -0.0195 | -2.9977
-8.5 | -0.3201 | 0.10626 | -0.0201 | -3.0124
-8 | -0.3191 | 0.10198 | -0.02 | -3.129
-7.5 | -0.2919 | 0.0944 | -0.0198 | -3.0922
-7 | -0.2827 | 0.0893 | -0.0175 | -3.1657
-5.5 | -0.4595 | 0.08288 | -0.0064 | -5.5442
-5 | -0.5152 | 0.07307 | -0.0196 | -7.0508
-4.5 | -0.5264 | 0.06448 | -0.0246 | -8.1638
-4 | -0.5157 | 0.05624 | -0.0292 | -9.1696
-3.5 | -0.486 | 0.04914 | -0.0307 | -9.8901
-3 | -0.4171 | 0.04254 | -0.037 | -9.8049
-2.5 | -0.3393 | 0.03792 | -0.041 | -8.9478
-2 | -0.265 | 0.03472 | -0.043 | -7.6325
-1.5 | -0.197 | 0.03287 | -0.0426 | -5.9933
-1 | -0.1291 | 0.03135 | -0.044 | -4.118
-0.5 | -0.0658 | 0.02941 | -0.0385 | -2.2373
0 | -0.0161 | 0.03057 | -0.0391 | -0.52666
0.5 | 0.0429 | 0.03227 | -0.0413 | 1.3294
1 | 0.0927 | 0.0339 | -0.0421 | 2.7345
1.5 | 0.1428 | 0.03579 | -0.0429 | 3.9899
2 | 0.1973 | 0.03803 | -0.0446 | 5.188
2.5 | 0.2521 | 0.04049 | -0.0464 | 6.2262
3 | 0.3025 | 0.04301 | -0.0476 | 7.0332
3.5 | 0.348 | 0.04559 | -0.0481 | 7.6333
4 | 0.4123 | 0.04887 | -0.051 | 8.4367
4.5 | 0.4632 | 0.05179 | -0.0517 | 8.9438
5 | 0.5176 | 0.05478 | -0.0523 | 9.4487
5.5 | 0.5913 | 0.05769 | -0.0537 | 10.2496
6 | 0.6638 | 0.05953 | -0.0528 | 11.1507
6.5 | 0.7285 | 0.06007 | -0.0491 | 12.1275
7 | 0.8491 | 0.05243 | -0.0384 | 16.1949
7.5 | 0.9703 | 0.03989 | -0.0164 | 24.3244
8 | 1.0059 | 0.04573 | -0.0116 | 21.9965
8.5 | 1.0317 | 0.05303 | -0.0089 | 19.455
9 | 1.004 | 0.0621 | -0.0085 | 16.1675
9.5 | 0.99 | 0.072 | -0.0094 | 13.75
10 | 0.9441 | 0.08511 | -0.0153 | 11.0927

## 9. Re 100k Mach 0.00 (1)
BIGFOIL.COM POLAR EXPORT
GA 37-311
GA 37-311 |  |  |  | Cl Max: | 1.03 | at alpha= | 10.5 | deg
JavaFoil+Calcfoil stall+Eppler ext transition |  |  |  | L/D Max: | 52.681 | at alpha= | 5 | deg
Re: | 100000 |  |  | Cd Min: | 0.01185 | at alpha= | 0 | deg
Mach: | 0 |  |  | Cl=0 at alpha= | -2.3229 | deg
|  |  |  | @ Cl=0.1, Cd= | 0.01326
|  |  |  | @ Cl=0.4, Cd= | 0.012516
|  |  |  | @ Cl=0.6, Cd= | 0.013663
alpha (deg) | Cl | Cd | Cm | Cl/Cd
-16.5 | -0.408 | 0.23849 | -0.009 | -1.712
-16 | -0.422 | 0.21105 | -0.01 | -2
-15.5 | -0.436 | 0.20002 | -0.01 | -2.18
-15 | -0.449 | 0.18764 | -0.01 | -2.395
-14.5 | -0.462 | 0.17411 | -0.01 | -2.654
-14 | -0.474 | 0.16705 | -0.011 | -2.838
-13.5 | -0.485 | 0.15008 | -0.011 | -3.23
-13 | -0.494 | 0.14467 | -0.011 | -3.416
-12.5 | -0.502 | 0.13144 | -0.011 | -3.816
-12 | -0.507 | 0.12582 | -0.011 | -4.03
-11.5 | -0.51 | 0.12909 | -0.011 | -3.952
-11 | -0.51 | 0.11681 | -0.012 | -4.37
-10.5 | -0.508 | 0.10736 | -0.012 | -4.729
-10 | -0.502 | 0.09897 | -0.012 | -5.068
-9.5 | -0.492 | 0.09064 | -0.012 | -5.428
-9 | -0.479 | 0.08248 | -0.012 | -5.802
-8.5 | -0.461 | 0.07586 | -0.012 | -6.081
-8 | -0.44 | 0.06844 | -0.013 | -6.433
-7.5 | -0.415 | 0.06393 | -0.013 | -6.498
-7 | -0.387 | 0.05694 | -0.013 | -6.795
-6.5 | -0.355 | 0.05322 | -0.014 | -6.672
-6 | -0.32 | 0.05031 | -0.014 | -6.361
-5.5 | -0.282 | 0.04678 | -0.014 | -6.034
-5 | -0.242 | 0.04336 | -0.015 | -5.583
-4.5 | -0.2 | 0.04113 | -0.016 | -4.858
-4 | -0.156 | 0.03896 | -0.017 | -4.001
-3.5 | -0.111 | 0.03746 | -0.017 | -2.951
-3 | -0.064 | 0.03599 | -0.018 | -1.782
-2.5 | -0.017 | 0.03464 | -0.019 | -0.49
-2 | 0.031 | 0.03333 | -0.021 | 0.923
-1.5 | 0.097 | 0.01326 | -0.046 | 7.326
-1 | 0.157 | 0.01326 | -0.047 | 11.809
-0.5 | 0.216 | 0.01217 | -0.047 | 17.771
0 | 0.278 | 0.01185 | -0.048 | 23.462
0.5 | 0.338 | 0.01228 | -0.049 | 27.517
1 | 0.393 | 0.01249 | -0.049 | 31.482
1.5 | 0.45 | 0.0127 | -0.049 | 35.413
2 | 0.506 | 0.01304 | -0.05 | 38.779
2.5 | 0.56 | 0.01341 | -0.05 | 41.783
3 | 0.617 | 0.01377 | -0.051 | 44.841
3.5 | 0.673 | 0.01419 | -0.052 | 47.439
4 | 0.727 | 0.01456 | -0.052 | 49.954
4.5 | 0.781 | 0.01516 | -0.053 | 51.483
5 | 0.832 | 0.01579 | -0.053 | 52.681
5.5 | 0.902 | 0.01937 | -0.055 | 46.546
6 | 0.95 | 0.02037 | -0.056 | 46.631
6.5 | 0.996 | 0.02138 | -0.056 | 46.574
7 | 0.863 | 0.04836 | -0.028 | 17.855
7.5 | 0.896 | 0.05278 | -0.022 | 16.967
8 | 0.929 | 0.05644 | -0.022 | 16.456
8.5 | 0.959 | 0.05965 | -0.022 | 16.079
9 | 0.986 | 0.06477 | -0.022 | 15.224
9.5 | 1.01 | 0.06979 | -0.022 | 14.468
10 | 1.024 | 0.07602 | -0.022 | 13.464
10.5 | 1.03 | 0.08277 | -0.022 | 12.442
11 | 1.03 | 0.08956 | -0.022 | 11.5
11.5 | 1.024 | 0.09793 | -0.022 | 10.46
12 | 1.013 | 0.10475 | -0.022 | 9.67
12.5 | 0.996 | 0.11374 | -0.022 | 8.76
13 | 0.975 | 0.12583 | -0.022 | 7.748
13.5 | 0.95 | 0.1332 | -0.022 | 7.128
14 | 0.921 | 0.14808 | -0.023 | 6.217
14.5 | 0.889 | 0.15641 | -0.023 | 5.685
15 | 0.856 | 0.17359 | -0.023 | 4.929
15.5 | 0.821 | 0.18807 | -0.023 | 4.363

## 10. Re 100k Mach 0.00 (2)
BIGFOIL.COM POLAR EXPORT
GA 37-311
GA 37-311 |  |  |  | Cl Max: | 1.1903 | at alpha= | 11 | deg
XFOIL ncrit=9 |  |  |  | L/D Max: | 55.9437 | at alpha= | 7 | deg
Re: | 100000 |  |  | Cd Min: | 0.2468 | at alpha= | -20 | deg
Mach: | 0 |  |  | Cl=0 at alpha= | -2.7112 | deg
|  |  |  | @ Cl=0.1, Cd= | 0.018242
|  |  |  | @ Cl=0.4, Cd= | 0.020093
|  |  |  | @ Cl=0.6, Cd= | 0.025666
alpha (deg) | Cl | Cd | Cm | Cl/Cd
-20 | -0.7071 | 0.2468 | 0.0535 | -2.8651
-19.5 | -0.6915 | 0.24262 | 0.0479 | -2.8501
-19 | -0.6831 | 0.24198 | 0.0414 | -2.823
-18.5 | -0.6629 | 0.23148 | 0.038 | -2.8637
-18 | -0.6379 | 0.22089 | 0.0366 | -2.8879
-17.5 | -0.62 | 0.21442 | 0.0329 | -2.8915
-17 | -0.6032 | 0.20808 | 0.0288 | -2.8989
-16.5 | -0.5904 | 0.20338 | 0.0234 | -2.9029
-16 | -0.5889 | 0.20205 | 0.0168 | -2.9146
-15.5 | -0.5661 | 0.19036 | 0.0143 | -2.9738
-15 | -0.5402 | 0.18079 | 0.0133 | -2.988
-14.5 | -0.5242 | 0.174 | 0.01 | -3.0126
-14 | -0.5117 | 0.16766 | 0.0058 | -3.052
-13.5 | -0.5176 | 0.16485 | -0.0018 | -3.1398
-13 | -0.4888 | 0.15318 | -0.0016 | -3.191
-12.5 | -0.4728 | 0.14605 | -0.004 | -3.2372
-12 | -0.4664 | 0.13968 | -0.0086 | -3.3391
-11.5 | -0.4794 | 0.13521 | -0.0175 | -3.5456
-11 | -0.4459 | 0.12438 | -0.015 | -3.585
-10.5 | -0.4347 | 0.11748 | -0.0179 | -3.7002
-10 | -0.4553 | 0.11178 | -0.0286 | -4.0732
-9.5 | -0.4211 | 0.10276 | -0.025 | -4.0979
-9 | -0.4306 | 0.09593 | -0.0329 | -4.4887
-8.5 | -0.4134 | 0.0884 | -0.0329 | -4.6765
-8 | -0.439 | 0.08064 | -0.0436 | -5.4439
-7.5 | -0.4986 | 0.07771 | -0.042 | -6.4162
-7 | -0.4953 | 0.07339 | -0.0336 | -6.7489
-6.5 | -0.4544 | 0.0628 | -0.0486 | -7.2357
-6 | -0.4098 | 0.05503 | -0.0583 | -7.4468
-5 | -0.2761 | 0.03489 | -0.072 | -7.9134
-4.5 | -0.2106 | 0.02914 | -0.0733 | -7.2272
-4 | -0.1448 | 0.02538 | -0.074 | -5.7053
-3.5 | -0.0824 | 0.02301 | -0.0748 | -3.5811
-3 | -0.0264 | 0.02097 | -0.0743 | -1.2589
-2.5 | 0.0193 | 0.01974 | -0.0726 | 0.97771
-2 | 0.0303 | 0.01756 | -0.0615 | 1.7255
-1.5 | 0.1264 | 0.0185 | -0.0616 | 6.8324
-1 | 0.2474 | 0.01813 | -0.0755 | 13.6459
-0.5 | 0.3315 | 0.01803 | -0.0839 | 18.386
0 | 0.3528 | 0.0187 | -0.0804 | 18.8663
0.5 | 0.3772 | 0.01956 | -0.0767 | 19.2843
1 | 0.411 | 0.02035 | -0.0739 | 20.1966
1.5 | 0.4413 | 0.02164 | -0.0712 | 20.3928
2.5 | 0.518 | 0.02421 | -0.068 | 21.3961
3 | 0.5623 | 0.02538 | -0.067 | 22.1552
3.5 | 0.6204 | 0.02582 | -0.0668 | 24.0279
4 | 0.6682 | 0.02662 | -0.0656 | 25.1014
4.5 | 0.7077 | 0.02751 | -0.0633 | 25.7252
5 | 0.7791 | 0.02528 | -0.061 | 30.8188
5.5 | 0.8348 | 0.02406 | -0.0581 | 34.6966
6 | 0.8959 | 0.02175 | -0.0546 | 41.1908
6.5 | 0.9536 | 0.01892 | -0.0503 | 50.4017
7 | 0.993 | 0.01775 | -0.0452 | 55.9437
7.5 | 0.9798 | 0.02218 | -0.0358 | 44.1749
8 | 0.9879 | 0.02608 | -0.0301 | 37.8796
8.5 | 1.0193 | 0.02939 | -0.027 | 34.6819
9 | 1.0724 | 0.03325 | -0.0264 | 32.2526
9.5 | 1.1269 | 0.03808 | -0.0262 | 29.593
10 | 1.176 | 0.04526 | -0.0262 | 25.9832
10.5 | 1.1891 | 0.05079 | -0.0218 | 23.4121
11 | 1.1903 | 0.0586 | -0.0175 | 20.3123
11.5 | 1.1737 | 0.06662 | -0.013 | 17.6178
12 | 1.1466 | 0.07516 | -0.0098 | 15.2555
12.5 | 1.1186 | 0.08363 | -0.0087 | 13.3756
13 | 0.9871 | 0.10214 | -0.019 | 9.6642
13.5 | 0.9678 | 0.1168 | -0.0247 | 8.286
14 | 0.8566 | 0.16464 | -0.0582 | 5.2029
14.5 | 0.9011 | 0.17264 | -0.054 | 5.2195
15 | 0.8646 | 0.18214 | -0.0673 | 4.7469
15.5 | 0.8944 | 0.19159 | -0.0667 | 4.6683
16 | 0.8841 | 0.19865 | -0.0754 | 4.4505

## 11. Re 100k Mach 0.10 (1)
BIGFOIL.COM POLAR EXPORT
GA 37-311
GA 37-311 |  |  |  | Cl Max: | 1.026 | at alpha= | 10.5 | deg
JavaFoil+Calcfoil stall+Eppler ext transition |  |  |  | L/D Max: | 52.473 | at alpha= | 5 | deg
Re: | 100000 |  |  | Cd Min: | 0.01188 | at alpha= | 0 | deg
Mach: | 0.1 |  |  | Cl=0 at alpha= | -2.3229 | deg
|  |  |  | @ Cl=0.1, Cd= | 0.01327
|  |  |  | @ Cl=0.4, Cd= | 0.012537
|  |  |  | @ Cl=0.6, Cd= | 0.01369
alpha (deg) | Cl | Cd | Cm | Cl/Cd
-16 | -0.379 | 0.23337 | -0.01 | -1.623
-15.5 | -0.395 | 0.20964 | -0.01 | -1.884
-15 | -0.411 | 0.2008 | -0.01 | -2.046
-14.5 | -0.426 | 0.1855 | -0.01 | -2.298
-14 | -0.441 | 0.17135 | -0.011 | -2.574
-13.5 | -0.455 | 0.15411 | -0.011 | -2.95
-13 | -0.467 | 0.14193 | -0.011 | -3.29
-12.5 | -0.477 | 0.13467 | -0.011 | -3.546
-12 | -0.486 | 0.12383 | -0.011 | -3.925
-11.5 | -0.492 | 0.11827 | -0.012 | -4.16
-11 | -0.495 | 0.12198 | -0.012 | -4.059
-10.5 | -0.495 | 0.11174 | -0.012 | -4.431
-10 | -0.492 | 0.1013 | -0.012 | -4.852
-9.5 | -0.484 | 0.09107 | -0.012 | -5.316
-9 | -0.473 | 0.08341 | -0.012 | -5.667
-8.5 | -0.457 | 0.076 | -0.013 | -6.016
-8 | -0.438 | 0.07001 | -0.013 | -6.25
-7.5 | -0.414 | 0.06434 | -0.013 | -6.433
-7 | -0.386 | 0.05781 | -0.013 | -6.683
-6.5 | -0.355 | 0.05394 | -0.014 | -6.583
-6 | -0.32 | 0.05036 | -0.014 | -6.363
-5.5 | -0.283 | 0.04728 | -0.014 | -5.984
-5 | -0.243 | 0.04365 | -0.015 | -5.563
-4.5 | -0.201 | 0.04122 | -0.015 | -4.865
-4 | -0.157 | 0.03915 | -0.017 | -3.998
-3.5 | -0.111 | 0.03726 | -0.017 | -2.98
-3 | -0.064 | 0.03613 | -0.018 | -1.783
-2.5 | -0.017 | 0.03459 | -0.019 | -0.493
-2 | 0.031 | 0.0334 | -0.021 | 0.925
-1.5 | 0.098 | 0.01327 | -0.046 | 7.36
-1 | 0.157 | 0.01326 | -0.047 | 11.863
-0.5 | 0.217 | 0.01217 | -0.048 | 17.851
0 | 0.279 | 0.01188 | -0.048 | 23.519
0.5 | 0.34 | 0.01234 | -0.049 | 27.526
1 | 0.394 | 0.01251 | -0.049 | 31.524
1.5 | 0.451 | 0.01277 | -0.05 | 35.311
2 | 0.508 | 0.01311 | -0.05 | 38.743
2.5 | 0.563 | 0.01345 | -0.051 | 41.848
3 | 0.62 | 0.01382 | -0.051 | 44.871
3.5 | 0.676 | 0.01429 | -0.052 | 47.332
4 | 0.73 | 0.01466 | -0.052 | 49.813
4.5 | 0.784 | 0.01524 | -0.053 | 51.415
5 | 0.835 | 0.01591 | -0.053 | 52.473
5.5 | 0.905 | 0.0195 | -0.055 | 46.436
6 | 0.954 | 0.02051 | -0.056 | 46.492
6.5 | 0.999 | 0.02155 | -0.056 | 46.368
7 | 0.866 | 0.04871 | -0.027 | 17.777
7.5 | 0.899 | 0.05292 | -0.022 | 16.979
8 | 0.931 | 0.05642 | -0.022 | 16.51
8.5 | 0.961 | 0.06024 | -0.022 | 15.954
9 | 0.987 | 0.06521 | -0.022 | 15.14
9.5 | 1.01 | 0.07043 | -0.022 | 14.337
10 | 1.022 | 0.07617 | -0.022 | 13.415
10.5 | 1.026 | 0.08373 | -0.022 | 12.251
11 | 1.023 | 0.09088 | -0.022 | 11.26
11.5 | 1.014 | 0.09962 | -0.022 | 10.181
12 | 0.999 | 0.10681 | -0.022 | 9.354
12.5 | 0.978 | 0.11605 | -0.022 | 8.43
13 | 0.953 | 0.12903 | -0.022 | 7.382
13.5 | 0.922 | 0.13775 | -0.022 | 6.696
14 | 0.889 | 0.14848 | -0.022 | 5.985
14.5 | 0.852 | 0.16237 | -0.022 | 5.249
15 | 0.814 | 0.18195 | -0.022 | 4.473
15.5 | 0.774 | 0.19885 | -0.022 | 3.894

## 12. Re 100k Mach 0.10 (2)
BIGFOIL.COM POLAR EXPORT
GA 37-311
GA 37-311 |  |  |  | Cl Max: | 1.1862 | at alpha= | 10.5 | deg
XFOIL ncrit=9 |  |  |  | L/D Max: | 55.7992 | at alpha= | 7 | deg
Re: | 100000 |  |  | Cd Min: | 0.24763 | at alpha= | -20 | deg
Mach: | 0.1 |  |  | Cl=0 at alpha= | -2.7049 | deg
|  |  |  | @ Cl=0.1, Cd= | 0.018506
|  |  |  | @ Cl=0.4, Cd= | 0.020334
|  |  |  | @ Cl=0.6, Cd= | 0.026669
alpha (deg) | Cl | Cd | Cm | Cl/Cd
-20 | -0.7094 | 0.24763 | 0.0538 | -2.8648
-19.5 | -0.6942 | 0.24386 | 0.0481 | -2.8467
-19 | -0.686 | 0.24337 | 0.0415 | -2.8188
-18.5 | -0.6617 | 0.23044 | 0.0391 | -2.8715
-18 | -0.6392 | 0.22147 | 0.0369 | -2.8862
-17.5 | -0.6213 | 0.21498 | 0.0332 | -2.89
-17 | -0.6044 | 0.20867 | 0.029 | -2.8964
-16.5 | -0.5924 | 0.20442 | 0.0233 | -2.898
-16 | -0.5911 | 0.20319 | 0.0167 | -2.9091
-15.5 | -0.5625 | 0.1896 | 0.0153 | -2.9668
-15 | -0.5401 | 0.18121 | 0.0135 | -2.9805
-14.5 | -0.5242 | 0.17443 | 0.0101 | -3.0052
-14 | -0.5123 | 0.16829 | 0.0056 | -3.0441
-13.5 | -0.519 | 0.16575 | -0.0022 | -3.1312
-13 | -0.4868 | 0.15349 | -0.0013 | -3.1715
-12.5 | -0.4718 | 0.14645 | -0.004 | -3.2216
-12 | -0.4675 | 0.1404 | -0.0091 | -3.3298
-11.5 | -0.4805 | 0.136 | -0.018 | -3.5331
-11 | -0.4429 | 0.1248 | -0.0147 | -3.5489
-10.5 | -0.4339 | 0.11795 | -0.0182 | -3.6787
-10 | -0.457 | 0.11251 | -0.0295 | -4.0619
-9.5 | -0.4179 | 0.10325 | -0.0248 | -4.0475
-9 | -0.4343 | 0.09654 | -0.0345 | -4.4987
-8.5 | -0.4091 | 0.08903 | -0.0325 | -4.5951
-8 | -0.4433 | 0.08112 | -0.0454 | -5.4647
-7.5 | -0.5034 | 0.07892 | -0.042 | -6.3786
-7 | -0.4905 | 0.0743 | -0.0333 | -6.6016
-6.5 | -0.4498 | 0.0637 | -0.0479 | -7.0612
-5 | -0.2753 | 0.03511 | -0.0728 | -7.8411
-4.5 | -0.2107 | 0.02939 | -0.074 | -7.1691
-4 | -0.1462 | 0.02561 | -0.0744 | -5.7087
-3.5 | -0.0851 | 0.02323 | -0.0749 | -3.6634
-3 | -0.0288 | 0.02117 | -0.0744 | -1.3604
-2.5 | 0.02 | 0.01985 | -0.0731 | 1.0076
-2 | 0.0322 | 0.0176 | -0.0624 | 1.8295
-1.5 | 0.1123 | 0.01867 | -0.0597 | 6.015
-1 | 0.2448 | 0.01823 | -0.075 | 13.4284
-0.5 | 0.3331 | 0.01814 | -0.0842 | 18.3627
0 | 0.3539 | 0.01882 | -0.0806 | 18.8045
0.5 | 0.3759 | 0.01976 | -0.0767 | 19.0233
1 | 0.4099 | 0.02057 | -0.0739 | 19.9271
1.5 | 0.4435 | 0.02172 | -0.0714 | 20.419
2.5 | 0.5187 | 0.02437 | -0.068 | 21.2844
3 | 0.5609 | 0.02567 | -0.0669 | 21.8504
3.5 | 0.6063 | 0.02683 | -0.0659 | 22.5978
4 | 0.6536 | 0.02774 | -0.0647 | 23.5616
4.5 | 0.7097 | 0.02767 | -0.0632 | 25.6487
5 | 0.7849 | 0.02516 | -0.0609 | 31.1963
5.5 | 0.8394 | 0.02405 | -0.058 | 34.9023
6 | 0.902 | 0.02153 | -0.0544 | 41.895
6.5 | 0.9567 | 0.01901 | -0.0499 | 50.3261
7 | 0.9949 | 0.01783 | -0.0442 | 55.7992
7.5 | 0.9785 | 0.0227 | -0.0349 | 43.1057
8 | 0.9883 | 0.02645 | -0.0293 | 37.3648
8.5 | 1.0212 | 0.02979 | -0.0263 | 34.28
9 | 1.0774 | 0.03385 | -0.026 | 31.8287
9.5 | 1.131 | 0.03885 | -0.0255 | 29.112
10 | 1.1775 | 0.04646 | -0.0253 | 25.3444
10.5 | 1.1862 | 0.05184 | -0.0205 | 22.8819
11 | 1.1828 | 0.05956 | -0.0161 | 19.859
11.5 | 1.1623 | 0.06739 | -0.0115 | 17.2474
12 | 1.1363 | 0.0765 | -0.0092 | 14.8536
12.5 | 1.0552 | 0.08632 | -0.0105 | 12.2243
13 | 0.973 | 0.10488 | -0.0212 | 9.2773
13.5 | 0.9392 | 0.12215 | -0.0301 | 7.6889
14 | 0.8593 | 0.16547 | -0.0583 | 5.1931
14.5 | 0.8965 | 0.17347 | -0.0557 | 5.168
15 | 0.8648 | 0.18303 | -0.0681 | 4.7249
15.5 | 0.8981 | 0.19264 | -0.0668 | 4.6621

## 13. Re 100k Mach 0.25 (1)
BIGFOIL.COM POLAR EXPORT
GA 37-311
GA 37-311 |  |  |  | Cl Max: | 1.002 | at alpha= | 9.5 | deg
JavaFoil+Calcfoil stall+Eppler ext transition |  |  |  | L/D Max: | 51.553 | at alpha= | 5 | deg
Re: | 100000 |  |  | Cd Min: | 0.0123 | at alpha= | -0.5 | deg
Mach: | 0.25 |  |  | Cl=0 at alpha= | -2.32 | deg
|  |  |  | @ Cl=0.1, Cd= | 0.01341
|  |  |  | @ Cl=0.4, Cd= | 0.012751
|  |  |  | @ Cl=0.6, Cd= | 0.25295
alpha (deg) | Cl | Cd | Cm | Cl/Cd
-14 | -0.067 | 0.23281 | -0.011 | -0.287
-13.5 | -0.142 | 0.19579 | -0.012 | -0.723
-13 | -0.203 | 0.19019 | -0.012 | -1.067
-12.5 | -0.25 | 0.17294 | -0.012 | -1.447
-12 | -0.291 | 0.15607 | -0.012 | -1.866
-11.5 | -0.327 | 0.13988 | -0.012 | -2.338
-11 | -0.358 | 0.12423 | -0.012 | -2.88
-10.5 | -0.383 | 0.11417 | -0.012 | -3.354
-10 | -0.402 | 0.10658 | -0.013 | -3.774
-9.5 | -0.415 | 0.09279 | -0.013 | -4.474
-9 | -0.421 | 0.09957 | -0.013 | -4.231
-8.5 | -0.421 | 0.08749 | -0.013 | -4.807
-8 | -0.413 | 0.07822 | -0.013 | -5.28
-7.5 | -0.399 | 0.06944 | -0.013 | -5.743
-7 | -0.378 | 0.06196 | -0.014 | -6.107
-6.5 | -0.352 | 0.05618 | -0.014 | -6.271
-6 | -0.321 | 0.05199 | -0.014 | -6.177
-5.5 | -0.286 | 0.0489 | -0.014 | -5.84
-5 | -0.246 | 0.0448 | -0.015 | -5.502
-4.5 | -0.204 | 0.04169 | -0.016 | -4.904
-4 | -0.16 | 0.03923 | -0.017 | -4.078
-3.5 | -0.114 | 0.03751 | -0.018 | -3.031
-3 | -0.066 | 0.03619 | -0.018 | -1.826
-2.5 | -0.018 | 0.0348 | -0.019 | -0.503
-2 | 0.032 | 0.03368 | -0.021 | 0.942
-1.5 | 0.1 | 0.01341 | -0.048 | 7.482
-1 | 0.162 | 0.0134 | -0.048 | 12.068
-0.5 | 0.223 | 0.0123 | -0.049 | 18.157
0 | 0.287 | 0.01272 | -0.05 | 22.574
0.5 | 0.344 | 0.01259 | -0.05 | 27.322
1 | 0.403 | 0.01276 | -0.05 | 31.569
1.5 | 0.461 | 0.01307 | -0.051 | 35.312
2 | 0.519 | 0.01342 | -0.051 | 38.668
2.5 | 0.576 | 0.01381 | -0.052 | 41.748
3 | 0.635 | 0.01421 | -0.052 | 44.677
3.5 | 0.692 | 0.0147 | -0.053 | 47.07
4 | 0.747 | 0.01512 | -0.054 | 49.428
4.5 | 0.801 | 0.01581 | -0.054 | 50.676
5 | 0.853 | 0.01655 | -0.055 | 51.553
5.5 | 0.925 | 0.02026 | -0.057 | 45.633
6 | 0.973 | 0.02138 | -0.057 | 45.498
6.5 | 0.847 | 0.04629 | -0.029 | 18.296
7 | 0.88 | 0.05004 | -0.023 | 17.59
7.5 | 0.914 | 0.05395 | -0.023 | 16.936
8 | 0.943 | 0.05797 | -0.023 | 16.274
8.5 | 0.968 | 0.06246 | -0.023 | 15.505
9 | 0.988 | 0.06774 | -0.023 | 14.588
9.5 | 1.002 | 0.07474 | -0.023 | 13.414
10 | 1.001 | 0.08324 | -0.022 | 12.026
10.5 | 0.987 | 0.09059 | -0.022 | 10.89
11 | 0.961 | 0.10019 | -0.022 | 9.592
11.5 | 0.924 | 0.11155 | -0.022 | 8.287
12 | 0.877 | 0.1249 | -0.022 | 7.021
12.5 | 0.819 | 0.13923 | -0.022 | 5.885
13 | 0.753 | 0.16024 | -0.022 | 4.698
13.5 | 0.679 | 0.18364 | -0.021 | 3.695
14 | 0.598 | 0.21379 | -0.021 | 2.798
14.5 | 0.512 | 0.25295 | -0.021 | 2.026

## 14. Re 100k Mach 0.25 (2)
BIGFOIL.COM POLAR EXPORT
GA 37-311
GA 37-311 |  |  |  | Cl Max: | 1.1686 | at alpha= | 10 | deg
XFOIL ncrit=9 |  |  |  | L/D Max: | 52.0021 | at alpha= | 6.5 | deg
Re: | 100000 |  |  | Cd Min: | 0.25305 | at alpha= | -20 | deg
Mach: | 0.25 |  |  | Cl=0 at alpha= | -2.6365 | deg
|  |  |  | @ Cl=0.1, Cd= | 0.018888
|  |  |  | @ Cl=0.4, Cd= | 0.021505
|  |  |  | @ Cl=0.6, Cd= | 0.027306
alpha (deg) | Cl | Cd | Cm | Cl/Cd
-20 | -0.7228 | 0.25305 | 0.0556 | -2.8564
-19.5 | -0.7102 | 0.25149 | 0.049 | -2.824
-18.5 | -0.6672 | 0.23188 | 0.0424 | -2.8774
-18 | -0.6473 | 0.22479 | 0.0388 | -2.8796
-17.5 | -0.6287 | 0.21823 | 0.0346 | -2.8809
-17 | -0.612 | 0.21249 | 0.0296 | -2.8801
-16.5 | -0.6051 | 0.21086 | 0.0228 | -2.8697
-16 | -0.6018 | 0.20894 | 0.0165 | -2.8803
-15.5 | -0.5596 | 0.19075 | 0.0177 | -2.9337
-15 | -0.541 | 0.18362 | 0.0144 | -2.9463
-14.5 | -0.5253 | 0.17696 | 0.0103 | -2.9685
-14 | -0.521 | 0.17323 | 0.0041 | -3.0076
-13.5 | -0.5259 | 0.17042 | -0.0036 | -3.0859
-13 | -0.4806 | 0.1555 | -0.0005 | -3.0907
-12.5 | -0.469 | 0.14887 | -0.0044 | -3.1504
-12 | -0.477 | 0.14508 | -0.0123 | -3.2878
-11.5 | -0.4496 | 0.1342 | -0.0123 | -3.3502
-11 | -0.4325 | 0.12699 | -0.0144 | -3.4058
-10.5 | -0.4422 | 0.12176 | -0.0225 | -3.6317
-10 | -0.4169 | 0.11237 | -0.022 | -3.7101
-9.5 | -0.4113 | 0.10581 | -0.0264 | -3.8872
-9 | -0.4007 | 0.09822 | -0.0289 | -4.0796
-8.5 | -0.4155 | 0.0919 | -0.0378 | -4.5212
-8 | -0.3973 | 0.08469 | -0.0377 | -4.6912
-7.5 | -0.3988 | 0.07838 | -0.0389 | -5.088
-6 | -0.3863 | 0.05879 | -0.0575 | -6.5708
-5 | -0.2686 | 0.03619 | -0.0776 | -7.4219
-4.5 | -0.2078 | 0.03056 | -0.0782 | -6.7997
-4 | -0.147 | 0.02663 | -0.0778 | -5.5201
-3.5 | -0.0887 | 0.02412 | -0.0775 | -3.6774
-3 | -0.0341 | 0.02217 | -0.0762 | -1.5381
-2.5 | 0.0128 | 0.02084 | -0.0744 | 0.6142
-2 | 0.0368 | 0.01804 | -0.0676 | 2.0399
-1.5 | 0.0679 | 0.01883 | -0.0559 | 3.6059
-1 | 0.2222 | 0.01911 | -0.0718 | 11.6274
-0.5 | 0.3453 | 0.01862 | -0.0861 | 18.5446
0 | 0.365 | 0.01933 | -0.0825 | 18.8826
0.5 | 0.3815 | 0.0204 | -0.0779 | 18.701
1 | 0.4026 | 0.02166 | -0.0736 | 18.5873
1.5 | 0.4344 | 0.02297 | -0.0708 | 18.9116
2 | 0.4768 | 0.02415 | -0.0693 | 19.7433
2.5 | 0.5309 | 0.02492 | -0.0689 | 21.3042
3 | 0.5707 | 0.02639 | -0.0674 | 21.6256
3.5 | 0.6139 | 0.02774 | -0.066 | 22.1305
4 | 0.6667 | 0.02842 | -0.0648 | 23.4588
4.5 | 0.7133 | 0.02899 | -0.0625 | 24.605
5 | 0.7929 | 0.02645 | -0.0603 | 29.9773
5.5 | 0.8553 | 0.02479 | -0.0571 | 34.5018
6 | 0.9244 | 0.02146 | -0.0528 | 43.0755
6.5 | 0.9792 | 0.01883 | -0.0475 | 52.0021
7 | 0.9852 | 0.02032 | -0.0381 | 48.4843
7.5 | 0.9733 | 0.025 | -0.03 | 38.932
8 | 0.9895 | 0.02851 | -0.0248 | 34.7071
8.5 | 1.0394 | 0.03243 | -0.0233 | 32.0506
9 | 1.1048 | 0.03768 | -0.0235 | 29.3206
9.5 | 1.1415 | 0.04303 | -0.0208 | 26.528
10 | 1.1686 | 0.04976 | -0.0184 | 23.4847
10.5 | 1.16 | 0.05686 | -0.0136 | 20.401
11 | 1.1335 | 0.06366 | -0.009 | 17.8055
11.5 | 1.103 | 0.07209 | -0.0073 | 15.3003
12 | 1.0726 | 0.08235 | -0.0083 | 13.0249
12.5 | 0.9881 | 0.09695 | -0.0171 | 10.1919
13 | 0.9209 | 0.1201 | -0.032 | 7.6678
13.5 | 0.9136 | 0.13426 | -0.0382 | 6.8047
14 | 0.8769 | 0.17014 | -0.0587 | 5.154
14.5 | 0.8794 | 0.17825 | -0.0636 | 4.9335
15 | 0.8689 | 0.18758 | -0.072 | 4.6322

## 15. Re 100k Mach 0.50 (1)
BIGFOIL.COM POLAR EXPORT
GA 37-311
GA 37-311 |  |  |  | Cl Max: | 1.227 | at alpha= | 20 | deg
JavaFoil+Calcfoil stall+Eppler ext transition |  |  |  | L/D Max: | 47.766 | at alpha= | 4.5 | deg
Re: | 100000 |  |  | Cd Min: | 0.01316 | at alpha= | -0.5 | deg
Mach: | 0.5 |  |  | Cl=0 at alpha= | -2.3241 | deg
|  |  |  | @ Cl=0.1, Cd= | 0.03178
|  |  |  | @ Cl=0.4, Cd= | 0.014025
|  |  |  | @ Cl=0.6, Cd= | 0.01509
alpha (deg) | Cl | Cd | Cm | Cl/Cd
-20 | -0.95 | 0.34944 | -0.014 | -2.719
-19.5 | -0.924 | 0.34666 | -0.015 | -2.667
-19 | -0.895 | 0.3064 | -0.014 | -2.92
-18.5 | -0.869 | 0.30401 | -0.014 | -2.858
-18 | -0.843 | 0.2886 | -0.014 | -2.92
-17.5 | -0.817 | 0.28261 | -0.014 | -2.89
-17 | -0.791 | 0.27592 | -0.015 | -2.866
-16.5 | -0.765 | 0.28218 | -0.015 | -2.71
-16 | -0.739 | 0.27204 | -0.015 | -2.716
-15.5 | -0.713 | 0.26106 | -0.016 | -2.73
-15 | -0.686 | 0.25878 | -0.016 | -2.652
-14.5 | -0.66 | 0.25423 | -0.016 | -2.596
-14 | -0.634 | 0.25166 | -0.016 | -2.517
-13.5 | -0.607 | 0.23739 | -0.017 | -2.558
-13 | -0.579 | 0.21932 | -0.016 | -2.64
-12.5 | -0.552 | 0.1961 | -0.016 | -2.816
-12 | -0.526 | 0.19454 | -0.016 | -2.702
-11.5 | -0.499 | 0.19009 | -0.016 | -2.625
-11 | -0.472 | 0.18757 | -0.017 | -2.518
-10.5 | -0.445 | 0.17741 | -0.017 | -2.511
-10 | -0.419 | 0.17423 | -0.017 | -2.403
-9.5 | -0.392 | 0.18343 | -0.018 | -2.135
-9 | -0.364 | 0.16648 | -0.016 | -2.188
-8.5 | -0.337 | 0.16266 | -0.017 | -2.073
-8 | -0.31 | 0.16185 | -0.017 | -1.917
-7.5 | -0.283 | 0.14058 | -0.018 | -2.014
-7 | -0.256 | 0.12853 | -0.018 | -1.992
-6.5 | -0.229 | 0.07567 | -0.017 | -3.022
-6 | -0.201 | 0.10297 | -0.017 | -1.955
-5.5 | -0.174 | 0.06262 | -0.017 | -2.779
-5 | -0.221 | 0.06287 | -0.017 | -3.51
-4.5 | -0.208 | 0.04966 | -0.017 | -4.197
-4 | -0.171 | 0.04366 | -0.017 | -3.909
-3.5 | -0.124 | 0.03964 | -0.018 | -3.129
-3 | -0.073 | 0.03799 | -0.02 | -1.92
-2.5 | -0.019 | 0.03623 | -0.021 | -0.537
-2 | 0.035 | 0.03499 | -0.021 | 1.009
-1.5 | 0.091 | 0.03372 | -0.025 | 2.696
-1 | 0.181 | 0.01432 | -0.053 | 12.616
-0.5 | 0.25 | 0.01316 | -0.053 | 18.965
0 | 0.312 | 0.01375 | -0.054 | 22.688
0.5 | 0.377 | 0.014 | -0.055 | 26.961
1 | 0.442 | 0.01407 | -0.055 | 31.418
1.5 | 0.506 | 0.01453 | -0.056 | 34.848
2 | 0.572 | 0.01488 | -0.056 | 38.475
2.5 | 0.636 | 0.01536 | -0.057 | 41.385
3 | 0.699 | 0.016 | -0.058 | 43.709
3.5 | 0.761 | 0.01659 | -0.058 | 45.879
4 | 0.821 | 0.01742 | -0.059 | 47.136
4.5 | 0.879 | 0.01839 | -0.059 | 47.766
5 | 0.955 | 0.02245 | -0.062 | 42.517
5.5 | 1.003 | 0.02393 | -0.062 | 41.933
6 | 0.875 | 0.04567 | -0.025 | 19.154
6.5 | 0.901 | 0.05092 | -0.024 | 17.692
7 | 0.909 | 0.05645 | -0.024 | 16.096
7.5 | 0.877 | 0.06737 | -0.023 | 13.013
8 | 0.567 | 0.07773 | -0.024 | 7.299
8.5 | 0.595 | 0.1385 | -0.026 | 4.295
9 | 0.622 | 0.16729 | -0.026 | 3.719
9.5 | 0.65 | 0.16259 | -0.029 | 3.997
10 | 0.677 | 0.16696 | -0.029 | 4.055
10.5 | 0.705 | 0.19637 | -0.032 | 3.59
11 | 0.732 | 0.19938 | -0.032 | 3.672
11.5 | 0.759 | 0.20258 | -0.032 | 3.748
12 | 0.786 | 0.21162 | -0.033 | 3.716
12.5 | 0.813 | 0.22453 | -0.034 | 3.623
13 | 0.843 | 0.25461 | -0.038 | 3.31
13.5 | 0.87 | 0.25124 | -0.039 | 3.462
14 | 0.897 | 0.26016 | -0.039 | 3.447
14.5 | 0.924 | 0.26692 | -0.04 | 3.46
15 | 0.951 | 0.27421 | -0.04 | 3.467
15.5 | 0.977 | 0.27643 | -0.041 | 3.535
16 | 1.005 | 0.28211 | -0.043 | 3.563
16.5 | 1.036 | 0.30637 | -0.047 | 3.382
17 | 1.063 | 0.31874 | -0.047 | 3.334
17.5 | 1.089 | 0.33391 | -0.048 | 3.262
18 | 1.116 | 0.33918 | -0.048 | 3.289
18.5 | 1.142 | 0.33581 | -0.049 | 3.401
19 | 1.169 | 0.35013 | -0.049 | 3.337
19.5 | 1.196 | 0.3559 | -0.05 | 3.36
20 | 1.227 | 0.37433 | -0.053 | 3.279

## 16. Re 100k Mach 0.50 (2)
BIGFOIL.COM POLAR EXPORT
GA 37-311
GA 37-311 |  |  |  | Cl Max: | 1.1136 | at alpha= | 20 | deg
XFOIL ncrit=9 |  |  |  | L/D Max: | 43.3465 | at alpha= | 6 | deg
Re: | 100000 |  |  | Cd Min: | 0.29797 | at alpha= | 20 | deg
Mach: | 0.5 |  |  | Cl=0 at alpha= | -2.4707 | deg
|  |  |  | @ Cl=0.1, Cd= | 0.021873
|  |  |  | @ Cl=0.4, Cd= | 0.026894
|  |  |  | @ Cl=0.6, Cd= | 0.034007
alpha (deg) | Cl | Cd | Cm | Cl/Cd
-20 | -0.5449 | 0.23319 | 0.0425 | -2.3367
-19.5 | -0.5293 | 0.22573 | 0.0384 | -2.3448
-19 | -0.514 | 0.21872 | 0.0341 | -2.35
-18.5 | -0.5038 | 0.21453 | 0.0287 | -2.3484
-18 | -0.5017 | 0.21372 | 0.0229 | -2.3475
-17.5 | -0.4708 | 0.19858 | 0.0208 | -2.3708
-17 | -0.6503 | 0.22799 | 0.0348 | -2.8523
-16.5 | -0.6243 | 0.21838 | 0.0312 | -2.8588
-16 | -0.6013 | 0.21052 | 0.0266 | -2.8563
-15.5 | -0.5801 | 0.20338 | 0.0214 | -2.8523
-15 | -0.571 | 0.20123 | 0.0137 | -2.8375
-14.5 | -0.5419 | 0.1887 | 0.0108 | -2.8718
-14 | -0.5152 | 0.17949 | 0.0081 | -2.8704
-13.5 | -0.4981 | 0.17296 | 0.0028 | -2.8799
-13 | -0.5031 | 0.17196 | -0.0054 | -2.9257
-12.5 | -0.4587 | 0.15671 | -0.0051 | -2.9271
-12 | -0.4399 | 0.14934 | -0.0089 | -2.9456
-11.5 | -0.4488 | 0.14681 | -0.0174 | -3.057
-11 | -0.408 | 0.13428 | -0.0168 | -3.0384
-10.5 | -0.4022 | 0.12849 | -0.0223 | -3.1302
-10 | -0.3786 | 0.11963 | -0.0242 | -3.1648
-9.5 | -0.3957 | 0.11609 | -0.0336 | -3.4086
-9 | -0.3632 | 0.10659 | -0.0334 | -3.4074
-8.5 | -0.3409 | 0.09859 | -0.035 | -3.4578
-8 | -0.3326 | 0.09204 | -0.0384 | -3.6136
-7.5 | -0.4042 | 0.09294 | -0.0376 | -4.349
-7 | -0.3583 | 0.08371 | -0.0391 | -4.2803
-6.5 | -0.318 | 0.07489 | -0.0502 | -4.2462
-6 | -0.2888 | 0.06736 | -0.0595 | -4.2874
-5 | -0.2566 | 0.04308 | -0.0904 | -5.9564
-4.5 | -0.2184 | 0.03716 | -0.0902 | -5.8773
-4 | -0.1726 | 0.0323 | -0.0886 | -5.3437
-3.5 | -0.1191 | 0.02882 | -0.0865 | -4.1325
-3 | -0.0611 | 0.02642 | -0.0845 | -2.3126
-2.5 | -0.0033 | 0.02438 | -0.0824 | -0.13536
-2 | 0.0531 | 0.02303 | -0.0801 | 2.3057
-1.5 | 0.0754 | 0.02073 | -0.0731 | 3.6372
-1 | 0.0884 | 0.02184 | -0.0581 | 4.0476
-0.5 | 0.2662 | 0.02235 | -0.0744 | 11.9105
0 | 0.3795 | 0.02285 | -0.0876 | 16.6083
1 | 0.3742 | 0.02566 | -0.0717 | 14.583
1.5 | 0.4064 | 0.0272 | -0.0685 | 14.9412
2 | 0.4486 | 0.02877 | -0.0666 | 15.5926
2.5 | 0.4945 | 0.03037 | -0.0651 | 16.2825
3 | 0.5359 | 0.03214 | -0.0631 | 16.6739
3.5 | 0.5799 | 0.03376 | -0.0609 | 17.1771
4 | 0.6466 | 0.03458 | -0.0604 | 18.6987
4.5 | 0.7015 | 0.03526 | -0.0577 | 19.8951
5 | 0.7887 | 0.0335 | -0.0552 | 23.5433
5.5 | 0.9089 | 0.02801 | -0.0512 | 32.4491
6 | 0.987 | 0.02277 | -0.0422 | 43.3465
6.5 | 0.9815 | 0.02394 | -0.0298 | 40.9983
7 | 0.9584 | 0.02931 | -0.0226 | 32.6987
7.5 | 0.9763 | 0.03333 | -0.0169 | 29.2919
8 | 1.0228 | 0.03732 | -0.0123 | 27.4062
8.5 | 1.0617 | 0.04302 | -0.0088 | 24.6792
9 | 1.0611 | 0.05021 | -0.0061 | 21.1332
9.5 | 1.0403 | 0.05881 | -0.0055 | 17.6892
10 | 1.0071 | 0.06918 | -0.0079 | 14.5577
10.5 | 0.9662 | 0.08189 | -0.0139 | 11.7988
11 | 0.9227 | 0.0976 | -0.0238 | 9.4539
11.5 | 0.89 | 0.11524 | -0.0353 | 7.723
12 | 0.8767 | 0.13084 | -0.0444 | 6.7006
12.5 | 0.8729 | 0.14445 | -0.052 | 6.0429
13 | 0.8765 | 0.15679 | -0.0586 | 5.5903
13.5 | 0.869 | 0.17705 | -0.0722 | 4.9082
14 | 0.884 | 0.18703 | -0.0771 | 4.7265
14.5 | 0.9107 | 0.19841 | -0.0798 | 4.59
15 | 0.9306 | 0.20746 | -0.0836 | 4.4857
15.5 | 0.9303 | 0.21483 | -0.0925 | 4.3304
16 | 0.9594 | 0.22524 | -0.0948 | 4.2595
16.5 | 0.968 | 0.23325 | -0.1027 | 4.1501
17.5 | 1.007 | 0.25116 | -0.1133 | 4.0094
18 | 1.0302 | 0.26034 | -0.1176 | 3.9571
18.5 | 1.0591 | 0.27398 | -0.1204 | 3.8656
19 | 1.0681 | 0.27814 | -0.1299 | 3.8402
19.5 | 1.098 | 0.29052 | -0.132 | 3.7794
20 | 1.1136 | 0.29797 | -0.1397 | 3.7373

## 17. Re 250k Mach 0.00 (1)
BIGFOIL.COM POLAR EXPORT
GA 37-311
GA 37-311 |  |  |  | Cl Max: | 1.089 | at alpha= | 7.5 | deg
JavaFoil+Calcfoil stall+Eppler ext transition |  |  |  | L/D Max: | 89.572 | at alpha= | 5 | deg
Re: | 250000 |  |  | Cd Min: | 0.00823 | at alpha= | 0 | deg
Mach: | 0 |  |  | Cl=0 at alpha= | -2.3455 | deg
|  |  |  | @ Cl=0.1, Cd= | 0.010348
|  |  |  | @ Cl=0.4, Cd= | 0.0082327
|  |  |  | @ Cl=0.6, Cd= | 0.0089675
alpha (deg) | Cl | Cd | Cm | Cl/Cd
-16 | -0.422 | 0.17526 | -0.01 | -2.41
-15.5 | -0.436 | 0.16148 | -0.01 | -2.701
-15 | -0.45 | 0.15599 | -0.011 | -2.882
-14.5 | -0.462 | 0.14487 | -0.011 | -3.191
-14 | -0.474 | 0.13546 | -0.011 | -3.501
-13.5 | -0.485 | 0.12567 | -0.011 | -3.859
-13 | -0.494 | 0.11726 | -0.011 | -4.214
-12.5 | -0.502 | 0.11138 | -0.011 | -4.505
-12 | -0.507 | 0.1036 | -0.011 | -4.895
-11.5 | -0.51 | 0.09617 | -0.012 | -5.306
-11 | -0.511 | 0.09169 | -0.012 | -5.569
-10.5 | -0.508 | 0.08488 | -0.012 | -5.982
-10 | -0.502 | 0.07886 | -0.012 | -6.362
-9.5 | -0.492 | 0.0756 | -0.012 | -6.508
-9 | -0.479 | 0.07021 | -0.012 | -6.817
-8.5 | -0.461 | 0.06471 | -0.013 | -7.129
-8 | -0.44 | 0.06042 | -0.013 | -7.287
-7.5 | -0.415 | 0.05576 | -0.013 | -7.45
-7 | -0.387 | 0.05133 | -0.014 | -7.541
-6.5 | -0.355 | 0.04751 | -0.014 | -7.475
-6 | -0.32 | 0.04534 | -0.014 | -7.061
-5.5 | -0.282 | 0.04235 | -0.015 | -6.667
-5 | -0.242 | 0.03982 | -0.016 | -6.081
-4.5 | -0.2 | 0.03763 | -0.016 | -5.312
-4 | -0.156 | 0.03587 | -0.017 | -4.347
-3.5 | -0.111 | 0.03448 | -0.018 | -3.206
-3 | -0.064 | 0.03311 | -0.018 | -1.937
-2.5 | -0.017 | 0.03151 | -0.021 | -0.54
-2 | 0.038 | 0.01047 | -0.045 | 3.621
-1.5 | 0.097 | 0.01035 | -0.046 | 9.389
-1 | 0.157 | 0.0103 | -0.047 | 15.202
-0.5 | 0.216 | 0.0087 | -0.048 | 24.86
0 | 0.278 | 0.00823 | -0.048 | 33.77
0.5 | 0.338 | 0.00847 | -0.049 | 39.885
1 | 0.398 | 0.00823 | -0.05 | 48.354
1.5 | 0.458 | 0.00831 | -0.05 | 55.084
2 | 0.518 | 0.00875 | -0.051 | 59.208
2.5 | 0.577 | 0.00887 | -0.052 | 65.028
3 | 0.636 | 0.00912 | -0.053 | 69.725
3.5 | 0.695 | 0.00933 | -0.053 | 74.507
4 | 0.753 | 0.00918 | -0.054 | 82.052
4.5 | 0.811 | 0.00943 | -0.055 | 85.931
5 | 0.867 | 0.00968 | -0.056 | 89.572
5.5 | 0.921 | 0.01556 | -0.056 | 59.204
6 | 0.974 | 0.01632 | -0.057 | 59.686
6.5 | 1.01 | 0.01716 | -0.057 | 58.854
7 | 1.049 | 0.01816 | -0.057 | 57.75
7.5 | 1.089 | 0.0192 | -0.058 | 56.718
8 | 0.929 | 0.05186 | -0.023 | 17.912
8.5 | 0.959 | 0.05494 | -0.023 | 17.459
9 | 0.986 | 0.05939 | -0.023 | 16.608
9.5 | 1.01 | 0.06326 | -0.023 | 15.964
10 | 1.024 | 0.06828 | -0.023 | 14.995
10.5 | 1.03 | 0.07382 | -0.023 | 13.953
11 | 1.03 | 0.07899 | -0.023 | 13.043
11.5 | 1.025 | 0.08533 | -0.023 | 12.007
12 | 1.013 | 0.09133 | -0.023 | 11.093
12.5 | 0.996 | 0.09803 | -0.023 | 10.165

## 18. Re 250k Mach 0.00 (2)
BIGFOIL.COM POLAR EXPORT
GA 37-311
GA 37-311 |  |  |  | Cl Max: | 1.2337 | at alpha= | 12 | deg
XFOIL ncrit=9 |  |  |  | L/D Max: | 85.8341 | at alpha= | 6 | deg
Re: | 250000 |  |  | Cd Min: | 0.24601 | at alpha= | -20 | deg
Mach: | 0 |  |  | Cl=0 at alpha= | -2.4429 | deg
|  |  |  | @ Cl=0.1, Cd= | 0.0097314
|  |  |  | @ Cl=0.4, Cd= | 0.0099182
|  |  |  | @ Cl=0.6, Cd= | 0.010764
alpha (deg) | Cl | Cd | Cm | Cl/Cd
-20 | -0.7079 | 0.24601 | 0.0544 | -2.8775
-19.5 | -0.6952 | 0.24181 | 0.048 | -2.875
-19 | -0.6744 | 0.23242 | 0.0455 | -2.9016
-18.5 | -0.6562 | 0.22577 | 0.0421 | -2.9065
-18 | -0.6387 | 0.21934 | 0.0383 | -2.9119
-17.5 | -0.6214 | 0.2128 | 0.0343 | -2.9201
-17 | -0.6044 | 0.20607 | 0.0303 | -2.933
-16.5 | -0.5889 | 0.19956 | 0.0252 | -2.951
-16 | -0.5812 | 0.19438 | 0.019 | -2.99
-15.5 | -0.5604 | 0.18462 | 0.0169 | -3.0354
-15 | -0.5416 | 0.17773 | 0.0146 | -3.0473
-14.5 | -0.5262 | 0.17085 | 0.0111 | -3.0799
-14 | -0.5118 | 0.1638 | 0.0075 | -3.1245
-13.5 | -0.5001 | 0.15665 | 0.003 | -3.1925
-13 | -0.4975 | 0.15005 | -0.0038 | -3.3156
-12.5 | -0.4894 | 0.14237 | -0.0089 | -3.4375
-12 | -0.473 | 0.13286 | -0.0093 | -3.5601
-11.5 | -0.4567 | 0.12606 | -0.0111 | -3.6229
-11 | -0.4455 | 0.11896 | -0.0142 | -3.745
-10.5 | -0.4374 | 0.11142 | -0.0182 | -3.9257
-10 | -0.4378 | 0.10301 | -0.0265 | -4.2501
-9.5 | -0.4382 | 0.09398 | -0.0352 | -4.6627
-9 | -0.4402 | 0.08338 | -0.0384 | -5.2794
-8.5 | -0.4319 | 0.07658 | -0.0412 | -5.6399
-8 | -0.431 | 0.06631 | -0.0538 | -6.4998
-7.5 | -0.4076 | 0.05637 | -0.0647 | -7.2308
-7 | -0.3987 | 0.05159 | -0.0645 | -7.7282
-6.5 | -0.3851 | 0.04202 | -0.0642 | -9.1647
-6 | -0.3518 | 0.03744 | -0.0633 | -9.3964
-5.5 | -0.3156 | 0.03237 | -0.0621 | -9.7498
-5 | -0.2731 | 0.02871 | -0.0615 | -9.5124
-4.5 | -0.2167 | 0.02175 | -0.0584 | -9.9632
-4 | -0.1631 | 0.0179 | -0.0569 | -9.1117
-3.5 | -0.11 | 0.01622 | -0.0562 | -6.7818
-3 | -0.0573 | 0.01475 | -0.0552 | -3.8847
-2.5 | -0.0061 | 0.01327 | -0.0546 | -0.45968
-2 | 0.0473 | 0.01219 | -0.0543 | 3.8802
-1.5 | 0.086 | 0.00975 | -0.0517 | 8.8205
-1 | 0.1311 | 0.00969 | -0.0482 | 13.5294
-0.5 | 0.1725 | 0.00978 | -0.0438 | 17.638
0 | 0.2292 | 0.00978 | -0.0433 | 23.4356
0.5 | 0.3076 | 0.00985 | -0.0482 | 31.2284
1 | 0.3957 | 0.00991 | -0.0552 | 39.9294
1.5 | 0.459 | 0.01003 | -0.0578 | 45.7627
2 | 0.5039 | 0.01028 | -0.0563 | 49.0175
2.5 | 0.5529 | 0.01051 | -0.0554 | 52.607
3 | 0.6048 | 0.01079 | -0.055 | 56.0519
3.5 | 0.658 | 0.01093 | -0.0546 | 60.2013
4 | 0.711 | 0.01069 | -0.0535 | 66.5108
4.5 | 0.765 | 0.01075 | -0.0531 | 71.1628
5 | 0.8177 | 0.01069 | -0.0524 | 76.492
5.5 | 0.87 | 0.01064 | -0.0515 | 81.7669
6 | 0.921 | 0.01073 | -0.0506 | 85.8341
6.5 | 0.9577 | 0.01201 | -0.0478 | 79.7419
7 | 0.977 | 0.01533 | -0.0439 | 63.7312
7.5 | 1.0026 | 0.01789 | -0.0405 | 56.0425
8 | 1.0301 | 0.02 | -0.037 | 51.505
8.5 | 1.0501 | 0.0223 | -0.0326 | 47.0897
9 | 1.0707 | 0.02465 | -0.0285 | 43.4361
9.5 | 1.0983 | 0.02749 | -0.0255 | 39.9527
10 | 1.1326 | 0.0301 | -0.0234 | 37.6279
10.5 | 1.1758 | 0.0343 | -0.0225 | 34.2799
11 | 1.2058 | 0.03808 | -0.0201 | 31.6649
11.5 | 1.2252 | 0.04285 | -0.0173 | 28.5928
12 | 1.2337 | 0.04719 | -0.0146 | 26.1433
12.5 | 1.2285 | 0.05463 | -0.0123 | 22.4876
13 | 1.2059 | 0.0624 | -0.0103 | 19.3253
13.5 | 1.1771 | 0.07079 | -0.0103 | 16.6281
14 | 1.1383 | 0.08152 | -0.0128 | 13.9634
14.5 | 1.0994 | 0.09323 | -0.018 | 11.7923
15 | 0.9152 | 0.1584 | -0.0526 | 5.7778
15.5 | 0.9021 | 0.17571 | -0.0626 | 5.134
16 | 0.8958 | 0.18953 | -0.0733 | 4.7264
16.5 | 0.9123 | 0.19588 | -0.0758 | 4.6574
17 | 0.926 | 0.20474 | -0.0777 | 4.5228

## 19. Re 250k Mach 0.10 (1)
BIGFOIL.COM POLAR EXPORT
GA 37-311
GA 37-311 |  |  |  | Cl Max: | 1.128 | at alpha= | 8 | deg
JavaFoil+Calcfoil stall+Eppler ext transition |  |  |  | L/D Max: | 89.751 | at alpha= | 5 | deg
Re: | 250000 |  |  | Cd Min: | 0.00821 | at alpha= | 1 | deg
Mach: | 0.1 |  |  | Cl=0 at alpha= | -2.3455 | deg
|  |  |  | @ Cl=0.1, Cd= | 0.010376
|  |  |  | @ Cl=0.4, Cd= | 0.00821
|  |  |  | @ Cl=0.6, Cd= | 0.0089878
alpha (deg) | Cl | Cd | Cm | Cl/Cd
-16 | -0.379 | 0.17888 | -0.01 | -2.119
-15.5 | -0.395 | 0.17276 | -0.01 | -2.287
-15 | -0.411 | 0.15766 | -0.01 | -2.607
-14.5 | -0.426 | 0.14943 | -0.011 | -2.853
-14 | -0.441 | 0.13849 | -0.011 | -3.185
-13.5 | -0.455 | 0.12854 | -0.011 | -3.538
-13 | -0.467 | 0.11838 | -0.011 | -3.945
-12.5 | -0.478 | 0.11387 | -0.011 | -4.194
-12 | -0.486 | 0.10485 | -0.012 | -4.636
-11.5 | -0.492 | 0.09755 | -0.012 | -5.045
-11 | -0.495 | 0.09084 | -0.012 | -5.452
-10.5 | -0.495 | 0.08423 | -0.012 | -5.879
-10 | -0.492 | 0.08036 | -0.012 | -6.117
-9.5 | -0.484 | 0.07471 | -0.012 | -6.481
-9 | -0.473 | 0.07137 | -0.012 | -6.625
-8.5 | -0.457 | 0.06551 | -0.013 | -6.98
-8 | -0.438 | 0.06049 | -0.013 | -7.234
-7.5 | -0.414 | 0.05635 | -0.013 | -7.345
-7 | -0.386 | 0.05132 | -0.014 | -7.529
-6.5 | -0.355 | 0.04797 | -0.014 | -7.404
-6 | -0.321 | 0.04562 | -0.014 | -7.026
-5.5 | -0.283 | 0.04272 | -0.015 | -6.624
-5 | -0.243 | 0.03977 | -0.015 | -6.108
-4.5 | -0.201 | 0.03761 | -0.016 | -5.335
-4 | -0.157 | 0.03585 | -0.017 | -4.367
-3.5 | -0.111 | 0.03427 | -0.018 | -3.24
-3 | -0.064 | 0.03327 | -0.019 | -1.937
-2.5 | -0.017 | 0.03153 | -0.021 | -0.543
-2 | 0.038 | 0.0105 | -0.046 | 3.629
-1.5 | 0.098 | 0.01038 | -0.046 | 9.412
-1 | 0.157 | 0.01027 | -0.047 | 15.331
-0.5 | 0.217 | 0.00871 | -0.048 | 24.95
0 | 0.279 | 0.00826 | -0.048 | 33.813
0.5 | 0.34 | 0.00847 | -0.049 | 40.128
1 | 0.4 | 0.00821 | -0.05 | 48.708
1.5 | 0.46 | 0.00834 | -0.051 | 55.184
2 | 0.52 | 0.00875 | -0.051 | 59.458
2.5 | 0.58 | 0.00892 | -0.052 | 65.003
3 | 0.639 | 0.00912 | -0.053 | 70.118
3.5 | 0.699 | 0.00938 | -0.054 | 74.459
4 | 0.757 | 0.00919 | -0.054 | 82.348
4.5 | 0.815 | 0.00946 | -0.055 | 86.159
5 | 0.871 | 0.00971 | -0.056 | 89.751
5.5 | 0.926 | 0.01567 | -0.057 | 59.07
6 | 0.978 | 0.0164 | -0.057 | 59.674
6.5 | 1.009 | 0.01741 | -0.057 | 57.979
7 | 1.052 | 0.01834 | -0.057 | 57.375
7.5 | 1.092 | 0.01936 | -0.058 | 56.387
8 | 1.128 | 0.02032 | -0.058 | 55.485
8.5 | 0.961 | 0.05474 | -0.023 | 17.558
9 | 0.988 | 0.05917 | -0.023 | 16.69
9.5 | 1.01 | 0.06418 | -0.023 | 15.737
10 | 1.022 | 0.06913 | -0.023 | 14.786
10.5 | 1.026 | 0.07448 | -0.023 | 13.776
11 | 1.023 | 0.07994 | -0.023 | 12.802
11.5 | 1.014 | 0.0858 | -0.023 | 11.822
12 | 0.999 | 0.09354 | -0.023 | 10.682
12.5 | 0.978 | 0.10126 | -0.023 | 9.663
13 | 0.953 | 0.10862 | -0.023 | 8.771

## 20. Re 250k Mach 0.10 (2)
BIGFOIL.COM POLAR EXPORT
GA 37-311
GA 37-311 |  |  |  | Cl Max: | 1.2218 | at alpha= | 12 | deg
XFOIL ncrit=9 |  |  |  | L/D Max: | 85.9184 | at alpha= | 6 | deg
Re: | 250000 |  |  | Cd Min: | 0.24684 | at alpha= | -20 | deg
Mach: | 0.1 |  |  | Cl=0 at alpha= | -2.4425 | deg
|  |  |  | @ Cl=0.1, Cd= | 0.0097797
|  |  |  | @ Cl=0.4, Cd= | 0.0099662
|  |  |  | @ Cl=0.6, Cd= | 0.010796
alpha (deg) | Cl | Cd | Cm | Cl/Cd
-20 | -0.7103 | 0.24684 | 0.0547 | -2.8776
-19 | -0.6761 | 0.23305 | 0.046 | -2.9011
-18.5 | -0.6579 | 0.22644 | 0.0426 | -2.9054
-18 | -0.6401 | 0.21996 | 0.0386 | -2.9101
-17.5 | -0.6227 | 0.21337 | 0.0346 | -2.9184
-17 | -0.6055 | 0.20662 | 0.0305 | -2.9305
-16.5 | -0.5902 | 0.20022 | 0.0253 | -2.9478
-16 | -0.5825 | 0.19507 | 0.0191 | -2.9861
-15.5 | -0.5601 | 0.18507 | 0.0173 | -3.0264
-15 | -0.5417 | 0.17824 | 0.0148 | -3.0392
-14.5 | -0.5261 | 0.17132 | 0.0113 | -3.0709
-14 | -0.5115 | 0.16424 | 0.0076 | -3.1143
-13.5 | -0.5004 | 0.1572 | 0.0028 | -3.1832
-13 | -0.4974 | 0.15061 | -0.0039 | -3.3026
-12.5 | -0.4888 | 0.14291 | -0.0089 | -3.4203
-12 | -0.4701 | 0.13348 | -0.0088 | -3.5219
-11.5 | -0.4547 | 0.1266 | -0.0109 | -3.5916
-11 | -0.4436 | 0.11945 | -0.0141 | -3.7137
-10.5 | -0.4356 | 0.11187 | -0.0183 | -3.8938
-10 | -0.4366 | 0.10353 | -0.027 | -4.2171
-9.5 | -0.4358 | 0.09462 | -0.0352 | -4.6058
-9 | -0.4322 | 0.08521 | -0.0359 | -5.0722
-8.5 | -0.4239 | 0.07827 | -0.0392 | -5.4159
-8 | -0.4247 | 0.0681 | -0.0515 | -6.2364
-7.5 | -0.4037 | 0.05724 | -0.0645 | -7.0528
-7 | -0.3978 | 0.05251 | -0.0647 | -7.5757
-6.5 | -0.3849 | 0.04266 | -0.0645 | -9.0225
-6 | -0.3524 | 0.038 | -0.0636 | -9.2737
-5.5 | -0.3166 | 0.03278 | -0.0625 | -9.6583
-5 | -0.2744 | 0.02903 | -0.0618 | -9.4523
-4.5 | -0.218 | 0.02209 | -0.0588 | -9.8687
-4 | -0.1642 | 0.01808 | -0.0573 | -9.0819
-3.5 | -0.1107 | 0.01636 | -0.0566 | -6.7665
-3 | -0.0576 | 0.01482 | -0.0556 | -3.8866
-2.5 | -0.0062 | 0.01334 | -0.0548 | -0.46477
-2 | 0.0477 | 0.01231 | -0.0546 | 3.8749
-1.5 | 0.0868 | 0.0098 | -0.0521 | 8.8571
-1 | 0.1324 | 0.00973 | -0.0487 | 13.6074
-0.5 | 0.1739 | 0.00982 | -0.0442 | 17.7088
0 | 0.2294 | 0.00983 | -0.0434 | 23.3367
0.5 | 0.3073 | 0.00989 | -0.048 | 31.0718
1 | 0.3963 | 0.00996 | -0.0552 | 39.7892
1.5 | 0.4619 | 0.01007 | -0.0582 | 45.8689
2 | 0.5068 | 0.01033 | -0.0567 | 49.061
2.5 | 0.5561 | 0.01056 | -0.0557 | 52.661
3 | 0.6082 | 0.01084 | -0.0553 | 56.107
3.5 | 0.6616 | 0.01098 | -0.0548 | 60.255
4 | 0.7152 | 0.01074 | -0.0537 | 66.5922
4.5 | 0.7693 | 0.0108 | -0.0533 | 71.2315
5 | 0.8225 | 0.01072 | -0.0525 | 76.7257
5.5 | 0.8751 | 0.01068 | -0.0516 | 81.9382
6 | 0.9262 | 0.01078 | -0.0505 | 85.9184
6.5 | 0.9596 | 0.01238 | -0.0473 | 77.5121
7 | 0.9792 | 0.01565 | -0.0434 | 62.5687
7.5 | 1.004 | 0.01823 | -0.0398 | 55.0741
8 | 1.0315 | 0.02029 | -0.0362 | 50.8379
8.5 | 1.0494 | 0.02264 | -0.0314 | 46.3516
9 | 1.0701 | 0.02514 | -0.0275 | 42.5656
9.5 | 1.0994 | 0.02798 | -0.0246 | 39.2924
10 | 1.1344 | 0.03072 | -0.0225 | 36.9271
10.5 | 1.1759 | 0.03502 | -0.0213 | 33.578
11 | 1.2035 | 0.03918 | -0.0188 | 30.7172
11.5 | 1.2174 | 0.0443 | -0.0157 | 27.4808
12 | 1.2218 | 0.04909 | -0.0129 | 24.889
12.5 | 1.2153 | 0.05566 | -0.011 | 21.8344
13 | 1.1907 | 0.06384 | -0.0097 | 18.6513
13.5 | 1.1598 | 0.07288 | -0.0105 | 15.9138
14 | 1.1207 | 0.08419 | -0.014 | 13.3116
14.5 | 0.9983 | 0.11517 | -0.0326 | 8.6681
15 | 0.9437 | 0.14109 | -0.0482 | 6.6886
15.5 | 0.9029 | 0.17692 | -0.0632 | 5.1034
16 | 0.8964 | 0.19079 | -0.0743 | 4.6984
16.5 | 0.9126 | 0.19736 | -0.077 | 4.624
17 | 0.9278 | 0.20592 | -0.0785 | 4.5056

## 21. Re 250k Mach 0.25 (1)
BIGFOIL.COM POLAR EXPORT
GA 37-311
GA 37-311 |  |  |  | Cl Max: | 1.068 | at alpha= | 7 | deg
JavaFoil+Calcfoil stall+Eppler ext transition |  |  |  | L/D Max: | 89.478 | at alpha= | 5 | deg
Re: | 250000 |  |  | Cd Min: | 0.00834 | at alpha= | 1 | deg
Mach: | 0.25 |  |  | Cl=0 at alpha= | -2.3421 | deg
|  |  |  | @ Cl=0.1, Cd= | 0.01045
|  |  |  | @ Cl=0.4, Cd= | 0.0083879
|  |  |  | @ Cl=0.6, Cd= | 0.0090726
alpha (deg) | Cl | Cd | Cm | Cl/Cd
-14 | -0.067 | 0.14246 | -0.012 | -0.469
-13.5 | -0.142 | 0.13586 | -0.012 | -1.043
-13 | -0.203 | 0.12894 | -0.012 | -1.574
-12.5 | -0.25 | 0.11868 | -0.012 | -2.109
-12 | -0.291 | 0.1203 | -0.012 | -2.421
-11.5 | -0.327 | 0.11341 | -0.013 | -2.884
-11 | -0.358 | 0.10327 | -0.013 | -3.465
-10.5 | -0.383 | 0.09459 | -0.013 | -4.05
-10 | -0.402 | 0.08577 | -0.013 | -4.691
-9.5 | -0.415 | 0.07943 | -0.013 | -5.228
-9 | -0.421 | 0.07307 | -0.013 | -5.766
-8.5 | -0.421 | 0.0682 | -0.013 | -6.168
-8 | -0.413 | 0.06578 | -0.013 | -6.279
-7.5 | -0.399 | 0.06036 | -0.014 | -6.608
-7 | -0.378 | 0.05358 | -0.014 | -7.064
-6.5 | -0.352 | 0.04972 | -0.014 | -7.085
-6 | -0.321 | 0.04638 | -0.014 | -6.924
-5.5 | -0.286 | 0.04371 | -0.015 | -6.535
-5 | -0.247 | 0.04054 | -0.016 | -6.082
-4.5 | -0.205 | 0.03804 | -0.017 | -5.377
-4 | -0.16 | 0.03603 | -0.018 | -4.442
-3.5 | -0.114 | 0.03453 | -0.018 | -3.294
-3 | -0.066 | 0.03325 | -0.019 | -1.988
-2.5 | -0.018 | 0.03196 | -0.02 | -0.548
-2 | 0.039 | 0.01067 | -0.047 | 3.668
-1.5 | 0.1 | 0.01045 | -0.048 | 9.603
-1 | 0.162 | 0.01032 | -0.048 | 15.664
-0.5 | 0.223 | 0.00879 | -0.049 | 25.413
0 | 0.287 | 0.00874 | -0.05 | 32.85
0.5 | 0.349 | 0.00861 | -0.051 | 40.534
1 | 0.411 | 0.00834 | -0.051 | 49.271
1.5 | 0.473 | 0.0084 | -0.052 | 56.273
2 | 0.535 | 0.00888 | -0.053 | 60.227
2.5 | 0.595 | 0.00905 | -0.054 | 65.78
3 | 0.657 | 0.00933 | -0.054 | 70.368
3.5 | 0.718 | 0.00958 | -0.055 | 74.887
4 | 0.778 | 0.00976 | -0.056 | 79.636
4.5 | 0.836 | 0.0097 | -0.057 | 86.268
5 | 0.894 | 0.00999 | -0.057 | 89.478
5.5 | 0.939 | 0.01626 | -0.058 | 57.752
6 | 0.982 | 0.01726 | -0.058 | 56.879
6.5 | 1.027 | 0.01828 | -0.058 | 56.158
7 | 1.068 | 0.01936 | -0.059 | 55.168
7.5 | 0.914 | 0.04932 | -0.023 | 18.527
8 | 0.944 | 0.05298 | -0.023 | 17.81
8.5 | 0.969 | 0.05651 | -0.023 | 17.141
9 | 0.988 | 0.06131 | -0.023 | 16.121
9.5 | 1.003 | 0.06615 | -0.023 | 15.156
10 | 1.001 | 0.07225 | -0.023 | 13.857
10.5 | 0.987 | 0.07891 | -0.023 | 12.504
11 | 0.961 | 0.0874 | -0.023 | 10.997
11.5 | 0.925 | 0.094 | -0.023 | 9.835
12 | 0.877 | 0.10255 | -0.023 | 8.552

## 22. Re 250k Mach 0.25 (2)
BIGFOIL.COM POLAR EXPORT
GA 37-311
GA 37-311 |  |  |  | Cl Max: | 1.1726 | at alpha= | 11 | deg
XFOIL ncrit=9 |  |  |  | L/D Max: | 85.5386 | at alpha= | 6 | deg
Re: | 250000 |  |  | Cd Min: | 0.25179 | at alpha= | -20 | deg
Mach: | 0.25 |  |  | Cl=0 at alpha= | -2.4447 | deg
|  |  |  | @ Cl=0.1, Cd= | 0.01004
|  |  |  | @ Cl=0.4, Cd= | 0.010232
|  |  |  | @ Cl=0.6, Cd= | 0.011
alpha (deg) | Cl | Cd | Cm | Cl/Cd
-20 | -0.724 | 0.25179 | 0.0567 | -2.8754
-19 | -0.6863 | 0.23688 | 0.0488 | -2.8972
-18.5 | -0.6676 | 0.23022 | 0.0447 | -2.8998
-18 | -0.6488 | 0.22347 | 0.0405 | -2.9033
-17.5 | -0.6303 | 0.21663 | 0.0363 | -2.9096
-17 | -0.612 | 0.20972 | 0.0318 | -2.9182
-16.5 | -0.5984 | 0.20408 | 0.0257 | -2.9322
-16 | -0.5894 | 0.19885 | 0.0196 | -2.964
-15.5 | -0.5611 | 0.1878 | 0.0192 | -2.9878
-14.5 | -0.5266 | 0.17384 | 0.012 | -3.0292
-14 | -0.5111 | 0.16667 | 0.0079 | -3.0665
-13.5 | -0.5048 | 0.16062 | 0.0015 | -3.1428
-13 | -0.4968 | 0.15355 | -0.0043 | -3.2354
-12.5 | -0.4784 | 0.14365 | -0.0056 | -3.3303
-12 | -0.4593 | 0.13635 | -0.0072 | -3.3685
-11.5 | -0.4457 | 0.12921 | -0.0103 | -3.4494
-11 | -0.4346 | 0.12186 | -0.014 | -3.5664
-10.5 | -0.4312 | 0.11428 | -0.0211 | -3.7732
-10 | -0.4284 | 0.10641 | -0.0285 | -4.0259
-9.5 | -0.4185 | 0.09713 | -0.0291 | -4.3087
-9 | -0.4053 | 0.09048 | -0.0312 | -4.4794
-8.5 | -0.3979 | 0.08303 | -0.0358 | -4.7922
-8 | -0.3951 | 0.07463 | -0.0433 | -5.2941
-7.5 | -0.3908 | 0.06131 | -0.0659 | -6.3742
-7 | -0.3936 | 0.05655 | -0.0656 | -6.9602
-6.5 | -0.3796 | 0.04626 | -0.0661 | -8.2058
-6 | -0.352 | 0.04096 | -0.0655 | -8.5938
-5.5 | -0.3204 | 0.035 | -0.0649 | -9.1543
-5 | -0.2798 | 0.03073 | -0.0642 | -9.1051
-4.5 | -0.224 | 0.0239 | -0.0612 | -9.3724
-4 | -0.1702 | 0.01917 | -0.0595 | -8.8785
-3.5 | -0.1148 | 0.01709 | -0.0586 | -6.7174
-3 | -0.0593 | 0.01528 | -0.0576 | -3.8809
-2.5 | -0.0061 | 0.01371 | -0.0568 | -0.44493
-2 | 0.049 | 0.01273 | -0.0562 | 3.8492
-1.5 | 0.0913 | 0.01006 | -0.0543 | 9.0755
-1 | 0.1387 | 0.00995 | -0.051 | 13.9397
-0.5 | 0.1819 | 0.01002 | -0.0463 | 18.1537
0 | 0.235 | 0.01007 | -0.0447 | 23.3366
0.5 | 0.3093 | 0.01011 | -0.0478 | 30.5935
1 | 0.3981 | 0.01023 | -0.0547 | 38.915
1.5 | 0.4785 | 0.01033 | -0.0601 | 46.3214
2 | 0.5234 | 0.01059 | -0.0584 | 49.424
2.5 | 0.573 | 0.01088 | -0.0572 | 52.6654
3 | 0.6272 | 0.01112 | -0.0566 | 56.4029
3.5 | 0.6823 | 0.01121 | -0.056 | 60.8653
4 | 0.737 | 0.01104 | -0.0549 | 66.7572
4.5 | 0.7933 | 0.01108 | -0.0542 | 71.5975
5 | 0.8484 | 0.01092 | -0.0531 | 77.6923
5.5 | 0.9027 | 0.01089 | -0.0519 | 82.8926
6 | 0.9529 | 0.01114 | -0.0501 | 85.5386
6.5 | 0.9702 | 0.01426 | -0.0449 | 68.0365
7 | 0.9903 | 0.01723 | -0.0405 | 57.4753
7.5 | 1.0138 | 0.01959 | -0.0362 | 51.7509
8 | 1.0296 | 0.02195 | -0.0308 | 46.9066
8.5 | 1.0471 | 0.02474 | -0.0263 | 42.3242
9 | 1.071 | 0.02804 | -0.0227 | 38.1954
9.5 | 1.1068 | 0.03089 | -0.02 | 35.8304
10 | 1.1424 | 0.03445 | -0.0177 | 33.1611
10.5 | 1.1675 | 0.03975 | -0.0151 | 29.3711
11 | 1.1726 | 0.04554 | -0.0117 | 25.7488
11.5 | 1.1602 | 0.05271 | -0.0092 | 22.011
12 | 1.1345 | 0.06135 | -0.0084 | 18.4923
12.5 | 1.1006 | 0.07149 | -0.0102 | 15.3952
13 | 1.0584 | 0.08424 | -0.0151 | 12.5641
13.5 | 1.0136 | 0.09974 | -0.0238 | 10.1624
14 | 0.9684 | 0.11928 | -0.0365 | 8.1187
15 | 0.895 | 0.17449 | -0.0657 | 5.1292
15.5 | 0.9089 | 0.18333 | -0.0672 | 4.9577
16 | 0.9025 | 0.19684 | -0.0791 | 4.5849

## 23. Re 250k Mach 0.50 (1)
BIGFOIL.COM POLAR EXPORT
GA 37-311
GA 37-311 |  |  |  | Cl Max: | 1.227 | at alpha= | 20 | deg
JavaFoil+Calcfoil stall+Eppler ext transition |  |  |  | L/D Max: | 79.431 | at alpha= | 4.5 | deg
Re: | 250000 |  |  | Cd Min: | 0.00893 | at alpha= | 1 | deg
Mach: | 0.5 |  |  | Cl=0 at alpha= | -2.3241 | deg
|  |  |  | @ Cl=0.1, Cd= | 0.014141
|  |  |  | @ Cl=0.4, Cd= | 0.00947
|  |  |  | @ Cl=0.6, Cd= | 0.0095678
alpha (deg) | Cl | Cd | Cm | Cl/Cd
-20 | -0.95 | 0.26511 | -0.014 | -3.584
-19.5 | -0.925 | 0.26408 | -0.015 | -3.501
-19 | -0.896 | 0.24745 | -0.014 | -3.62
-18.5 | -0.869 | 0.22988 | -0.014 | -3.782
-18 | -0.843 | 0.22763 | -0.014 | -3.704
-17.5 | -0.817 | 0.22396 | -0.015 | -3.648
-17 | -0.791 | 0.21511 | -0.015 | -3.677
-16.5 | -0.765 | 0.20926 | -0.015 | -3.655
-16 | -0.739 | 0.20673 | -0.015 | -3.574
-15.5 | -0.713 | 0.20032 | -0.016 | -3.558
-15 | -0.686 | 0.19269 | -0.016 | -3.562
-14.5 | -0.66 | 0.18998 | -0.016 | -3.474
-14 | -0.634 | 0.19065 | -0.017 | -3.323
-13.5 | -0.607 | 0.18474 | -0.017 | -3.287
-13 | -0.579 | 0.16729 | -0.016 | -3.462
-12.5 | -0.552 | 0.1522 | -0.016 | -3.629
-12 | -0.526 | 0.1482 | -0.016 | -3.548
-11.5 | -0.499 | 0.14037 | -0.016 | -3.555
-11 | -0.472 | 0.1377 | -0.017 | -3.43
-10.5 | -0.446 | 0.13447 | -0.017 | -3.313
-10 | -0.419 | 0.13143 | -0.017 | -3.185
-9.5 | -0.392 | 0.13517 | -0.018 | -2.898
-9 | -0.364 | 0.12689 | -0.017 | -2.871
-8.5 | -0.337 | 0.1235 | -0.017 | -2.731
-8 | -0.31 | 0.1222 | -0.017 | -2.539
-7.5 | -0.283 | 0.10657 | -0.018 | -2.657
-7 | -0.256 | 0.09553 | -0.018 | -2.68
-6.5 | -0.229 | 0.06252 | -0.017 | -3.657
-6 | -0.201 | 0.07588 | -0.017 | -2.653
-5.5 | -0.174 | 0.05362 | -0.017 | -3.246
-5 | -0.221 | 0.04684 | -0.017 | -4.711
-4.5 | -0.208 | 0.04299 | -0.017 | -4.849
-4 | -0.171 | 0.03892 | -0.017 | -4.386
-3.5 | -0.124 | 0.03588 | -0.019 | -3.459
-3 | -0.073 | 0.03453 | -0.02 | -2.113
-2.5 | -0.019 | 0.03285 | -0.021 | -0.592
-2 | 0.035 | 0.03164 | -0.023 | 1.117
-1.5 | 0.112 | 0.01091 | -0.053 | 10.268
-1 | 0.181 | 0.01078 | -0.054 | 16.758
-0.5 | 0.25 | 0.00946 | -0.055 | 26.382
0 | 0.321 | 0.0095 | -0.056 | 33.788
0.5 | 0.39 | 0.00956 | -0.057 | 40.811
1 | 0.46 | 0.00893 | -0.057 | 51.466
1.5 | 0.529 | 0.009 | -0.058 | 58.774
2 | 0.598 | 0.00956 | -0.059 | 62.533
2.5 | 0.665 | 0.00982 | -0.06 | 67.706
3 | 0.734 | 0.01014 | -0.061 | 72.334
3.5 | 0.801 | 0.01043 | -0.062 | 76.799
4 | 0.857 | 0.01088 | -0.062 | 78.764
4.5 | 0.911 | 0.01147 | -0.062 | 79.431
5 | 0.962 | 0.01828 | -0.062 | 52.639
5.5 | 1.011 | 0.01946 | -0.063 | 51.969
6 | 1.052 | 0.02101 | -0.063 | 50.082
6.5 | 0.901 | 0.04588 | -0.025 | 19.638
7 | 0.909 | 0.0503 | -0.025 | 18.067
7.5 | 0.877 | 0.05821 | -0.023 | 15.063
8 | 0.567 | 0.06414 | -0.025 | 8.847
8.5 | 0.595 | 0.10469 | -0.026 | 5.683
9 | 0.622 | 0.12436 | -0.027 | 5.003
9.5 | 0.65 | 0.12144 | -0.029 | 5.351
10 | 0.677 | 0.12841 | -0.029 | 5.273
10.5 | 0.705 | 0.14662 | -0.032 | 4.809
11 | 0.732 | 0.14965 | -0.032 | 4.893
11.5 | 0.759 | 0.15283 | -0.033 | 4.968
12 | 0.786 | 0.1523 | -0.033 | 5.164
12.5 | 0.814 | 0.16719 | -0.034 | 4.866
13 | 0.843 | 0.1879 | -0.038 | 4.486
13.5 | 0.87 | 0.1894 | -0.039 | 4.593
14 | 0.897 | 0.1945 | -0.04 | 4.612
14.5 | 0.924 | 0.19746 | -0.04 | 4.679
15 | 0.951 | 0.2034 | -0.041 | 4.675
15.5 | 0.978 | 0.21372 | -0.042 | 4.576
16 | 1.007 | 0.22401 | -0.044 | 4.496
16.5 | 1.036 | 0.23495 | -0.047 | 4.41
17 | 1.063 | 0.2397 | -0.047 | 4.434
17.5 | 1.089 | 0.24334 | -0.048 | 4.477
18 | 1.116 | 0.25301 | -0.048 | 4.41
18.5 | 1.143 | 0.25431 | -0.049 | 4.493
19 | 1.169 | 0.26407 | -0.049 | 4.427
19.5 | 1.198 | 0.27326 | -0.051 | 4.383
20 | 1.227 | 0.27904 | -0.054 | 4.399

## 24. Re 250k Mach 0.50 (2)
BIGFOIL.COM POLAR EXPORT
GA 37-311
GA 37-311 |  |  |  | Cl Max: | 1.1251 | at alpha= | 20 | deg
XFOIL ncrit=9 |  |  |  | L/D Max: | 80.0917 | at alpha= | 5 | deg
Re: | 250000 |  |  | Cd Min: | 0.29759 | at alpha= | 20 | deg
Mach: | 0.5 |  |  | Cl=0 at alpha= | -2.4699 | deg
|  |  |  | @ Cl=0.1, Cd= | 0.013453
|  |  |  | @ Cl=0.4, Cd= | 0.011416
|  |  |  | @ Cl=0.6, Cd= | 0.012052
alpha (deg) | Cl | Cd | Cm | Cl/Cd
-20 | -0.7884 | 0.27346 | 0.0695 | -2.8831
-19.5 | -0.7651 | 0.2652 | 0.0648 | -2.885
-19 | -0.7419 | 0.25722 | 0.0596 | -2.8843
-18.5 | -0.7187 | 0.24913 | 0.0543 | -2.8848
-18 | -0.6953 | 0.24126 | 0.0485 | -2.882
-17.5 | -0.6749 | 0.23484 | 0.0419 | -2.8739
-16.5 | -0.6278 | 0.21663 | 0.0331 | -2.898
-16 | -0.6046 | 0.20853 | 0.029 | -2.8993
-15.5 | -0.5822 | 0.20072 | 0.0244 | -2.9006
-15 | -0.5608 | 0.19314 | 0.0189 | -2.9036
-14.5 | -0.5468 | 0.18746 | 0.0119 | -2.9169
-14 | -0.5337 | 0.18113 | 0.0058 | -2.9465
-13.5 | -0.5005 | 0.16873 | 0.0049 | -2.9663
-13 | -0.4789 | 0.16085 | 0.0015 | -2.9773
-12.5 | -0.4595 | 0.15314 | -0.0026 | -3.0005
-12 | -0.4418 | 0.14548 | -0.0071 | -3.0368
-11.5 | -0.435 | 0.13929 | -0.0147 | -3.123
-11 | -0.4235 | 0.13096 | -0.0203 | -3.2338
-10.5 | -0.3951 | 0.12191 | -0.0198 | -3.2409
-10 | -0.3789 | 0.11445 | -0.0236 | -3.3106
-9.5 | -0.3653 | 0.1069 | -0.0286 | -3.4172
-9 | -0.3611 | 0.09969 | -0.0391 | -3.6222
-8.5 | -0.3393 | 0.08934 | -0.0467 | -3.7979
-8 | -0.3076 | 0.08146 | -0.0511 | -3.7761
-7.5 | -0.3016 | 0.07469 | -0.0541 | -4.038
-7 | -0.3165 | 0.06609 | -0.0658 | -4.7889
-6 | -0.3199 | 0.05127 | -0.0702 | -6.2395
-5 | -0.2841 | 0.03871 | -0.0726 | -7.3392
-4.5 | -0.2486 | 0.03306 | -0.0724 | -7.5197
-4 | -0.1906 | 0.02448 | -0.0701 | -7.7859
-3.5 | -0.1307 | 0.02041 | -0.0685 | -6.4037
-3 | -0.0672 | 0.01779 | -0.0669 | -3.7774
-2.5 | -0.0036 | 0.01594 | -0.0654 | -0.22585
-2 | 0.0562 | 0.01425 | -0.0643 | 3.9439
-1.5 | 0.1183 | 0.01312 | -0.0636 | 9.0168
-1 | 0.1636 | 0.01094 | -0.0604 | 14.9543
-0.5 | 0.2166 | 0.01105 | -0.0562 | 19.6018
0 | 0.2718 | 0.01115 | -0.053 | 24.3767
0.5 | 0.3306 | 0.01133 | -0.0511 | 29.1792
1 | 0.411 | 0.01143 | -0.0537 | 35.958
1.5 | 0.5126 | 0.01176 | -0.0616 | 43.5884
2 | 0.5954 | 0.01202 | -0.0658 | 49.5341
2.5 | 0.6468 | 0.01238 | -0.0635 | 52.2456
3 | 0.7043 | 0.01289 | -0.0623 | 54.6393
3.5 | 0.7694 | 0.01253 | -0.0605 | 61.4046
4 | 0.8325 | 0.01249 | -0.0589 | 66.6533
4.5 | 0.8982 | 0.01233 | -0.0571 | 72.8467
5 | 0.9603 | 0.01199 | -0.0542 | 80.0917
5.5 | 1.0058 | 0.01261 | -0.049 | 79.7621
6 | 0.9961 | 0.01655 | -0.0397 | 60.1873
6.5 | 0.9914 | 0.01996 | -0.0317 | 49.6693
7 | 0.9983 | 0.02371 | -0.0264 | 42.1046
7.5 | 1.0086 | 0.02773 | -0.0219 | 36.3722
8 | 1.0313 | 0.03134 | -0.0174 | 32.9068
8.5 | 1.0593 | 0.03536 | -0.0129 | 29.9576
9 | 1.0811 | 0.04052 | -0.0092 | 26.6807
9.5 | 1.0785 | 0.04776 | -0.0071 | 22.5817
10 | 1.0616 | 0.05647 | -0.0074 | 18.7994
10.5 | 1.0336 | 0.06714 | -0.0103 | 15.3947
11 | 0.9997 | 0.07999 | -0.0166 | 12.4978
11.5 | 0.9639 | 0.09526 | -0.026 | 10.1186
12 | 0.9308 | 0.11303 | -0.0377 | 8.235
12.5 | 0.9094 | 0.13081 | -0.0483 | 6.9521
13 | 0.9015 | 0.14569 | -0.0567 | 6.1878
13.5 | 0.9021 | 0.1589 | -0.0639 | 5.6772
14 | 0.9077 | 0.17147 | -0.0709 | 5.2936
14.5 | 0.9186 | 0.18283 | -0.0768 | 5.0243
15 | 0.9233 | 0.19923 | -0.0866 | 4.6343
15.5 | 0.9411 | 0.20869 | -0.0917 | 4.5096
16 | 0.9723 | 0.21828 | -0.0915 | 4.4544
16.5 | 0.9758 | 0.22853 | -0.1028 | 4.2699
17 | 0.9933 | 0.23797 | -0.1091 | 4.1741
17.5 | 1.0163 | 0.24656 | -0.113 | 4.1219
18 | 1.0447 | 0.25864 | -0.115 | 4.0392
18.5 | 1.0556 | 0.2668 | -0.1241 | 3.9565
19 | 1.0725 | 0.27598 | -0.1321 | 3.8862
19.5 | 1.0942 | 0.28461 | -0.1371 | 3.8446
20 | 1.1251 | 0.29759 | -0.1381 | 3.7807

## 25. Re 500k Mach 0.00 (1)
BIGFOIL.COM POLAR EXPORT
GA 37-311
GA 37-311 |  |  |  | Cl Max: | 1.195 | at alpha= | 9 | deg
JavaFoil+Calcfoil stall+Eppler ext transition |  |  |  | L/D Max: | 116.19 | at alpha= | 5 | deg
Re: | 500000 |  |  | Cd Min: | 0.00638 | at alpha= | 1 | deg
Mach: | 0 |  |  | Cl=0 at alpha= | -2.322 | deg
|  |  |  | @ Cl=0.1, Cd= | 0.0087545
|  |  |  | @ Cl=0.4, Cd= | 0.0063827
|  |  |  | @ Cl=0.6, Cd= | 0.0069441
alpha (deg) | Cl | Cd | Cm | Cl/Cd
-16 | -0.422 | 0.14246 | -0.01 | -2.966
-15.5 | -0.436 | 0.13323 | -0.011 | -3.275
-15 | -0.45 | 0.1313 | -0.011 | -3.425
-14.5 | -0.462 | 0.12449 | -0.011 | -3.715
-14 | -0.474 | 0.11371 | -0.011 | -4.172
-13.5 | -0.485 | 0.10821 | -0.012 | -4.483
-13 | -0.494 | 0.10421 | -0.012 | -4.744
-12.5 | -0.502 | 0.10116 | -0.012 | -4.961
-12 | -0.507 | 0.09312 | -0.012 | -5.448
-11.5 | -0.51 | 0.08787 | -0.012 | -5.808
-11 | -0.511 | 0.08126 | -0.012 | -6.285
-10.5 | -0.508 | 0.07657 | -0.012 | -6.633
-10 | -0.502 | 0.07226 | -0.013 | -6.944
-9.5 | -0.492 | 0.06776 | -0.013 | -7.263
-9 | -0.479 | 0.06251 | -0.013 | -7.658
-8.5 | -0.461 | 0.05848 | -0.013 | -7.891
-8 | -0.44 | 0.0555 | -0.013 | -7.934
-7.5 | -0.415 | 0.05192 | -0.013 | -8.003
-7 | -0.387 | 0.04811 | -0.014 | -8.047
-6.5 | -0.355 | 0.04507 | -0.015 | -7.883
-6 | -0.32 | 0.04273 | -0.015 | -7.495
-5.5 | -0.283 | 0.04038 | -0.016 | -6.997
-5 | -0.242 | 0.03773 | -0.017 | -6.423
-4.5 | -0.2 | 0.03577 | -0.017 | -5.593
-4 | -0.156 | 0.0341 | -0.018 | -4.575
-3.5 | -0.111 | 0.03248 | -0.02 | -3.413
-3 | -0.079 | 0.00934 | -0.044 | -8.482
-2.5 | -0.021 | 0.00912 | -0.045 | -2.301
-2 | 0.038 | 0.00888 | -0.045 | 4.27
-1.5 | 0.097 | 0.00876 | -0.046 | 11.091
-1 | 0.157 | 0.00865 | -0.047 | 18.111
-0.5 | 0.216 | 0.00694 | -0.048 | 31.174
0 | 0.278 | 0.00648 | -0.048 | 42.883
0.5 | 0.338 | 0.00663 | -0.049 | 50.973
1 | 0.398 | 0.00638 | -0.05 | 62.33
1.5 | 0.458 | 0.00646 | -0.05 | 70.891
2 | 0.518 | 0.00676 | -0.051 | 76.607
2.5 | 0.577 | 0.00687 | -0.052 | 83.925
3 | 0.636 | 0.00706 | -0.053 | 90.154
3.5 | 0.695 | 0.00723 | -0.053 | 96.147
4 | 0.753 | 0.00714 | -0.054 | 105.532
4.5 | 0.811 | 0.0073 | -0.055 | 111.102
5 | 0.867 | 0.00746 | -0.056 | 116.19
5.5 | 0.921 | 0.01345 | -0.056 | 68.5
6 | 0.974 | 0.01409 | -0.057 | 69.148
6.5 | 1.025 | 0.01417 | -0.058 | 72.31
7 | 1.072 | 0.01487 | -0.059 | 72.105
7.5 | 1.117 | 0.01626 | -0.059 | 68.71
8 | 1.134 | 0.01737 | -0.059 | 65.294
8.5 | 1.167 | 0.018 | -0.059 | 64.821
9 | 1.195 | 0.01912 | -0.06 | 62.502
9.5 | 1.014 | 0.0597 | -0.029 | 16.986
10 | 1.026 | 0.06431 | -0.027 | 15.955
10.5 | 1.03 | 0.06916 | -0.024 | 14.898
11 | 1.031 | 0.0741 | -0.024 | 13.908
11.5 | 1.025 | 0.07835 | -0.024 | 13.081
12 | 1.013 | 0.08497 | -0.024 | 11.927
12.5 | 0.997 | 0.09009 | -0.024 | 11.064
13 | 0.975 | 0.09726 | -0.023 | 10.027
13.5 | 0.95 | 0.10547 | -0.025 | 9.008
14 | 0.921 | 0.11252 | -0.025 | 8.188

## 26. Re 500k Mach 0.00 (2)
BIGFOIL.COM POLAR EXPORT
GA 37-311
GA 37-311 |  |  |  | Cl Max: | 1.2797 | at alpha= | 13.5 | deg
XFOIL ncrit=9 |  |  |  | L/D Max: | 109.736 | at alpha= | 5.5 | deg
Re: | 500000 |  |  | Cd Min: | 0.24438 | at alpha= | -20 | deg
Mach: | 0 |  |  | Cl=0 at alpha= | -2.3518 | deg
|  |  |  | @ Cl=0.1, Cd= | 0.0075405
|  |  |  | @ Cl=0.4, Cd= | 0.0069556
|  |  |  | @ Cl=0.6, Cd= | 0.007216
alpha (deg) | Cl | Cd | Cm | Cl/Cd
-20 | -0.7088 | 0.24438 | 0.0543 | -2.9004
-19.5 | -0.6911 | 0.23811 | 0.0507 | -2.9024
-19 | -0.6736 | 0.23194 | 0.0467 | -2.9042
-18.5 | -0.6562 | 0.22549 | 0.0426 | -2.9101
-18 | -0.6386 | 0.21874 | 0.0385 | -2.9194
-17.5 | -0.6218 | 0.21177 | 0.0336 | -2.9362
-17 | -0.6075 | 0.20492 | 0.0287 | -2.9646
-16.5 | -0.5951 | 0.19792 | 0.0236 | -3.0068
-16 | -0.5746 | 0.18973 | 0.0217 | -3.0285
-15.5 | -0.5576 | 0.18335 | 0.0186 | -3.0412
-15 | -0.542 | 0.17646 | 0.015 | -3.0715
-14.5 | -0.5271 | 0.16919 | 0.0112 | -3.1154
-14 | -0.5159 | 0.16151 | 0.0061 | -3.1942
-13.5 | -0.509 | 0.15361 | 0.0006 | -3.3136
-13 | -0.4992 | 0.14451 | -0.0029 | -3.4544
-12.5 | -0.4815 | 0.1378 | -0.0044 | -3.4942
-12 | -0.4687 | 0.13089 | -0.0074 | -3.5809
-11.5 | -0.4577 | 0.12371 | -0.0107 | -3.6998
-11 | -0.4484 | 0.11621 | -0.0143 | -3.8585
-10.5 | -0.4435 | 0.1075 | -0.0195 | -4.1256
-10 | -0.4408 | 0.09794 | -0.0264 | -4.5007
-9.5 | -0.4383 | 0.08833 | -0.0327 | -4.9621
-9 | -0.4516 | 0.07562 | -0.0407 | -5.972
-8.5 | -0.4557 | 0.0633 | -0.0552 | -7.1991
-8 | -0.464 | 0.0566 | -0.0561 | -8.1979
-7.5 | -0.4535 | 0.05116 | -0.0565 | -8.8643
-7 | -0.4343 | 0.04485 | -0.057 | -9.6834
-6.5 | -0.3998 | 0.04001 | -0.0557 | -9.9925
-6 | -0.375 | 0.03039 | -0.0554 | -12.3396
-5.5 | -0.3311 | 0.02685 | -0.0551 | -12.3315
-5 | -0.2828 | 0.02029 | -0.053 | -13.9379
-4.5 | -0.2308 | 0.01653 | -0.0521 | -13.9625
-4 | -0.1774 | 0.01404 | -0.0513 | -12.6353
-3.5 | -0.1236 | 0.01278 | -0.0508 | -9.6714
-3 | -0.0713 | 0.01127 | -0.0505 | -6.3265
-2.5 | -0.0163 | 0.0106 | -0.0504 | -1.5377
-2 | 0.0387 | 0.00989 | -0.0504 | 3.913
-1.5 | 0.0882 | 0.00765 | -0.0505 | 11.5294
-1 | 0.141 | 0.00716 | -0.05 | 19.6927
-0.5 | 0.1928 | 0.00693 | -0.0488 | 27.8211
0 | 0.2439 | 0.00688 | -0.0473 | 35.4506
0.5 | 0.2965 | 0.00691 | -0.0464 | 42.9088
1 | 0.348 | 0.00692 | -0.0451 | 50.289
1.5 | 0.4065 | 0.00696 | -0.0455 | 58.4052
2 | 0.4794 | 0.00702 | -0.0493 | 68.2906
2.5 | 0.5514 | 0.00712 | -0.0531 | 77.4438
3 | 0.602 | 0.00722 | -0.0524 | 83.3795
3.5 | 0.6554 | 0.00723 | -0.052 | 90.6501
4 | 0.7103 | 0.00736 | -0.052 | 96.5082
4.5 | 0.7648 | 0.00748 | -0.0519 | 102.246
5 | 0.8191 | 0.00765 | -0.0518 | 107.0719
5.5 | 0.8724 | 0.00795 | -0.0516 | 109.7358
6 | 0.9107 | 0.00984 | -0.0497 | 92.5508
6.5 | 0.9476 | 0.01194 | -0.0479 | 79.3635
7 | 0.9875 | 0.01353 | -0.0463 | 72.986
7.5 | 1.0278 | 0.01494 | -0.0446 | 68.7952
8 | 1.0658 | 0.01639 | -0.0424 | 65.0275
8.5 | 1.0968 | 0.01818 | -0.0394 | 60.33
9 | 1.1278 | 0.01961 | -0.0363 | 57.5115
9.5 | 1.1402 | 0.02196 | -0.0311 | 51.9217
10 | 1.1641 | 0.02392 | -0.0279 | 48.6664
10.5 | 1.1876 | 0.02611 | -0.0252 | 45.4845
11 | 1.208 | 0.02872 | -0.0226 | 42.0613
11.5 | 1.227 | 0.03198 | -0.02 | 38.3677
12 | 1.2476 | 0.03505 | -0.0179 | 35.5949
12.5 | 1.2645 | 0.03836 | -0.0162 | 32.964
13 | 1.277 | 0.0424 | -0.0146 | 30.1179
13.5 | 1.2797 | 0.04824 | -0.013 | 26.5278
14 | 1.2658 | 0.05584 | -0.0123 | 22.6683
14.5 | 1.2491 | 0.06393 | -0.013 | 19.5386
15 | 1.2225 | 0.07419 | -0.0157 | 16.478
15.5 | 1.1915 | 0.08638 | -0.0207 | 13.7937
16 | 1.1498 | 0.10249 | -0.0291 | 11.2187
16.5 | 1.0985 | 0.1235 | -0.0419 | 8.8947
17 | 1.0184 | 0.15964 | -0.0643 | 6.3794
17.5 | 0.9305 | 0.21263 | -0.0883 | 4.3761
18 | 0.9421 | 0.22119 | -0.0934 | 4.2592
18.5 | 0.9574 | 0.22772 | -0.0972 | 4.2043

## 27. Re 500k Mach 0.10 (1)
BIGFOIL.COM POLAR EXPORT
GA 37-311
GA 37-311 |  |  |  | Cl Max: | 1.195 | at alpha= | 9 | deg
JavaFoil+Calcfoil stall+Eppler ext transition |  |  |  | L/D Max: | 116.269 | at alpha= | 5 | deg
Re: | 500000 |  |  | Cd Min: | 0.0064 | at alpha= | 1 | deg
Mach: | 0.1 |  |  | Cl=0 at alpha= | -2.322 | deg
|  |  |  | @ Cl=0.1, Cd= | 0.0087366
|  |  |  | @ Cl=0.4, Cd= | 0.0064
|  |  |  | @ Cl=0.6, Cd= | 0.0069441
alpha (deg) | Cl | Cd | Cm | Cl/Cd
-16 | -0.379 | 0.14549 | -0.011 | -2.606
-15.5 | -0.395 | 0.13781 | -0.011 | -2.868
-15 | -0.411 | 0.12925 | -0.011 | -3.181
-14.5 | -0.427 | 0.12427 | -0.011 | -3.432
-14 | -0.441 | 0.11709 | -0.011 | -3.769
-13.5 | -0.455 | 0.10894 | -0.012 | -4.176
-13 | -0.467 | 0.10402 | -0.012 | -4.492
-12.5 | -0.478 | 0.10289 | -0.012 | -4.644
-12 | -0.486 | 0.09506 | -0.012 | -5.115
-11.5 | -0.492 | 0.09012 | -0.012 | -5.462
-11 | -0.495 | 0.08308 | -0.012 | -5.963
-10.5 | -0.495 | 0.07837 | -0.012 | -6.32
-10 | -0.492 | 0.07261 | -0.013 | -6.772
-9.5 | -0.484 | 0.06713 | -0.013 | -7.213
-9 | -0.473 | 0.06302 | -0.013 | -7.503
-8.5 | -0.457 | 0.05934 | -0.013 | -7.708
-8 | -0.438 | 0.05535 | -0.013 | -7.907
-7.5 | -0.414 | 0.05221 | -0.013 | -7.928
-7 | -0.386 | 0.04823 | -0.014 | -8.014
-6.5 | -0.355 | 0.04508 | -0.015 | -7.88
-6 | -0.321 | 0.04269 | -0.015 | -7.511
-5.5 | -0.283 | 0.04049 | -0.016 | -6.994
-5 | -0.243 | 0.0378 | -0.016 | -6.43
-4.5 | -0.201 | 0.03579 | -0.017 | -5.609
-4 | -0.157 | 0.03422 | -0.018 | -4.578
-3.5 | -0.111 | 0.03245 | -0.02 | -3.431
-3 | -0.08 | 0.00939 | -0.044 | -8.476
-2.5 | -0.021 | 0.00913 | -0.045 | -2.31
-2 | 0.038 | 0.00899 | -0.046 | 4.239
-1.5 | 0.098 | 0.00874 | -0.046 | 11.18
-1 | 0.157 | 0.00864 | -0.047 | 18.21
-0.5 | 0.217 | 0.00693 | -0.048 | 31.376
0 | 0.279 | 0.00654 | -0.048 | 42.707
0.5 | 0.34 | 0.00665 | -0.049 | 51.101
1 | 0.4 | 0.0064 | -0.05 | 62.53
1.5 | 0.46 | 0.00646 | -0.051 | 71.193
2 | 0.52 | 0.00679 | -0.051 | 76.7
2.5 | 0.58 | 0.0069 | -0.052 | 84.011
3 | 0.639 | 0.00703 | -0.053 | 90.881
3.5 | 0.699 | 0.00726 | -0.054 | 96.178
4 | 0.757 | 0.00711 | -0.054 | 106.503
4.5 | 0.815 | 0.00731 | -0.055 | 111.517
5 | 0.871 | 0.00749 | -0.056 | 116.269
5.5 | 0.926 | 0.01354 | -0.057 | 68.385
6 | 0.978 | 0.01417 | -0.057 | 69.059
6.5 | 1.029 | 0.01488 | -0.058 | 69.133
7 | 1.077 | 0.01557 | -0.059 | 69.155
7.5 | 1.105 | 0.01652 | -0.059 | 66.925
8 | 1.136 | 0.01756 | -0.059 | 64.688
8.5 | 1.168 | 0.01817 | -0.06 | 64.308
9 | 1.195 | 0.01944 | -0.06 | 61.464
9.5 | 1.01 | 0.06044 | -0.024 | 16.716
10 | 1.023 | 0.06463 | -0.025 | 15.83
10.5 | 1.026 | 0.06888 | -0.024 | 14.9
11 | 1.024 | 0.07392 | -0.024 | 13.849
11.5 | 1.015 | 0.08032 | -0.024 | 12.633
12 | 1 | 0.08565 | -0.024 | 11.67
12.5 | 0.979 | 0.09195 | -0.024 | 10.644
13 | 0.953 | 0.0992 | -0.024 | 9.606
13.5 | 0.923 | 0.10785 | -0.025 | 8.558
14 | 0.889 | 0.11657 | -0.025 | 7.63

## 28. Re 500k Mach 0.10 (2)
BIGFOIL.COM POLAR EXPORT
GA 37-311
GA 37-311 |  |  |  | Cl Max: | 1.2695 | at alpha= | 13 | deg
XFOIL ncrit=9 |  |  |  | L/D Max: | 109.538 | at alpha= | 5.5 | deg
Re: | 500000 |  |  | Cd Min: | 0.24517 | at alpha= | -20 | deg
Mach: | 0.1 |  |  | Cl=0 at alpha= | -2.352 | deg
|  |  |  | @ Cl=0.1, Cd= | 0.0075926
|  |  |  | @ Cl=0.4, Cd= | 0.0069914
|  |  |  | @ Cl=0.6, Cd= | 0.007229
alpha (deg) | Cl | Cd | Cm | Cl/Cd
-20 | -0.711 | 0.24517 | 0.0549 | -2.9
-19.5 | -0.6931 | 0.23888 | 0.0512 | -2.9015
-19 | -0.6755 | 0.23266 | 0.0471 | -2.9034
-18.5 | -0.6579 | 0.22615 | 0.043 | -2.9091
-18 | -0.6401 | 0.21935 | 0.0388 | -2.9182
-17.5 | -0.6233 | 0.21238 | 0.0339 | -2.9348
-17 | -0.6087 | 0.20553 | 0.0289 | -2.9616
-16.5 | -0.5961 | 0.19853 | 0.0239 | -3.0026
-16 | -0.575 | 0.19033 | 0.022 | -3.0211
-15.5 | -0.558 | 0.18389 | 0.0189 | -3.0344
-15 | -0.5422 | 0.17697 | 0.0152 | -3.0638
-14.5 | -0.5271 | 0.16966 | 0.0114 | -3.1068
-14 | -0.5161 | 0.162 | 0.0061 | -3.1858
-13.5 | -0.5087 | 0.15414 | 0.0007 | -3.3002
-13 | -0.4977 | 0.14518 | -0.0025 | -3.4282
-12.5 | -0.4798 | 0.13844 | -0.0042 | -3.4658
-12 | -0.4671 | 0.13148 | -0.0072 | -3.5526
-11.5 | -0.456 | 0.12426 | -0.0105 | -3.6697
-11 | -0.4465 | 0.11672 | -0.0142 | -3.8254
-10.5 | -0.4422 | 0.10775 | -0.02 | -4.1039
-10 | -0.4382 | 0.09855 | -0.0263 | -4.4465
-9.5 | -0.4351 | 0.08908 | -0.0324 | -4.8844
-9 | -0.4441 | 0.07828 | -0.0379 | -5.6732
-8.5 | -0.4313 | 0.06672 | -0.0525 | -6.4643
-8 | -0.4552 | 0.05837 | -0.0557 | -7.7985
-7 | -0.4321 | 0.04579 | -0.0573 | -9.4366
-6.5 | -0.3994 | 0.04065 | -0.0561 | -9.8253
-6 | -0.3756 | 0.03097 | -0.0559 | -12.1279
-5.5 | -0.3321 | 0.02729 | -0.0556 | -12.1693
-5 | -0.285 | 0.02087 | -0.0535 | -13.656
-4.5 | -0.2321 | 0.01686 | -0.0526 | -13.7663
-4 | -0.1784 | 0.01419 | -0.0518 | -12.5722
-3.5 | -0.1242 | 0.01284 | -0.0512 | -9.6729
-3 | -0.0717 | 0.01134 | -0.0508 | -6.3228
-2.5 | -0.0164 | 0.01063 | -0.0507 | -1.5428
-2 | 0.039 | 0.00992 | -0.0507 | 3.9315
-1.5 | 0.0888 | 0.0077 | -0.0508 | 11.5325
-1 | 0.142 | 0.00719 | -0.0503 | 19.7497
-0.5 | 0.194 | 0.00696 | -0.0491 | 27.8736
0 | 0.2457 | 0.0069 | -0.0477 | 35.6087
0.5 | 0.2985 | 0.00694 | -0.0467 | 43.0115
1 | 0.3503 | 0.00694 | -0.0455 | 50.4755
1.5 | 0.4083 | 0.007 | -0.0456 | 58.3286
2 | 0.4811 | 0.00704 | -0.0494 | 68.3381
2.5 | 0.5548 | 0.00714 | -0.0534 | 77.7031
3 | 0.6056 | 0.00724 | -0.0526 | 83.6464
3.5 | 0.6592 | 0.00725 | -0.0523 | 90.9241
4 | 0.7145 | 0.00738 | -0.0523 | 96.8157
4.5 | 0.7694 | 0.00751 | -0.0521 | 102.4501
5 | 0.8242 | 0.00767 | -0.052 | 107.4576
5.5 | 0.8774 | 0.00801 | -0.0517 | 109.5381
6 | 0.9145 | 0.01007 | -0.0496 | 90.8143
7 | 0.9916 | 0.01371 | -0.0461 | 72.3268
7.5 | 1.0319 | 0.01512 | -0.0442 | 68.2474
8 | 1.0692 | 0.01661 | -0.0418 | 64.3709
8.5 | 1.0992 | 0.01843 | -0.0386 | 59.6419
9 | 1.1267 | 0.01994 | -0.0348 | 56.5045
9.5 | 1.1364 | 0.02264 | -0.0295 | 50.1943
10 | 1.1631 | 0.0245 | -0.0267 | 47.4735
10.5 | 1.1865 | 0.0268 | -0.024 | 44.2724
11 | 1.2049 | 0.02983 | -0.0213 | 40.3922
11.5 | 1.2257 | 0.03294 | -0.0189 | 37.2101
12 | 1.2451 | 0.03629 | -0.0167 | 34.3097
12.5 | 1.2601 | 0.03987 | -0.015 | 31.6052
13 | 1.2695 | 0.0444 | -0.0134 | 28.5923
13.5 | 1.2658 | 0.05108 | -0.012 | 24.7807
14 | 1.2453 | 0.05958 | -0.0121 | 20.9013
14.5 | 1.2223 | 0.06891 | -0.0138 | 17.7376
15 | 1.191 | 0.08058 | -0.0178 | 14.7803
15.5 | 1.1555 | 0.09457 | -0.0246 | 12.2185
16 | 1.1118 | 0.11248 | -0.035 | 9.8844
16.5 | 0.9305 | 0.18578 | -0.0736 | 5.0086
17 | 0.9269 | 0.20034 | -0.0808 | 4.6266
17.5 | 0.9324 | 0.21375 | -0.0892 | 4.3621
18 | 0.9442 | 0.22245 | -0.0944 | 4.2445

## 29. Re 500k Mach 0.25 (1)
BIGFOIL.COM POLAR EXPORT
GA 37-311
GA 37-311 |  |  |  | Cl Max: | 1.171 | at alpha= | 8.5 | deg
JavaFoil+Calcfoil stall+Eppler ext transition |  |  |  | L/D Max: | 116.21 | at alpha= | 5 | deg
Re: | 500000 |  |  | Cd Min: | 0.0065 | at alpha= | 1 | deg
Mach: | 0.25 |  |  | Cl=0 at alpha= | -2.3197 | deg
|  |  |  | @ Cl=0.1, Cd= | 0.00888
|  |  |  | @ Cl=0.4, Cd= | 0.0065461
|  |  |  | @ Cl=0.6, Cd= | 0.0070193
alpha (deg) | Cl | Cd | Cm | Cl/Cd
-14 | -0.067 | 0.12599 | -0.012 | -0.531
-13.5 | -0.142 | 0.11929 | -0.013 | -1.188
-13 | -0.203 | 0.11305 | -0.013 | -1.796
-12.5 | -0.25 | 0.10544 | -0.013 | -2.375
-12 | -0.291 | 0.09833 | -0.013 | -2.964
-11.5 | -0.327 | 0.0924 | -0.013 | -3.542
-11 | -0.358 | 0.08508 | -0.013 | -4.208
-10.5 | -0.383 | 0.08008 | -0.013 | -4.785
-10 | -0.402 | 0.07769 | -0.013 | -5.181
-9.5 | -0.415 | 0.07087 | -0.014 | -5.861
-9 | -0.421 | 0.06707 | -0.014 | -6.284
-8.5 | -0.421 | 0.06161 | -0.014 | -6.829
-8 | -0.413 | 0.05755 | -0.014 | -7.179
-7.5 | -0.399 | 0.05353 | -0.014 | -7.453
-7 | -0.378 | 0.04945 | -0.014 | -7.654
-6.5 | -0.352 | 0.04632 | -0.015 | -7.608
-6 | -0.321 | 0.04328 | -0.015 | -7.422
-5.5 | -0.286 | 0.04128 | -0.016 | -6.923
-5 | -0.247 | 0.03844 | -0.017 | -6.418
-4.5 | -0.205 | 0.03599 | -0.018 | -5.687
-4 | -0.16 | 0.03429 | -0.018 | -4.671
-3.5 | -0.114 | 0.03266 | -0.02 | -3.49
-3 | -0.066 | 0.03136 | -0.021 | -2.113
-2.5 | -0.022 | 0.00918 | -0.046 | -2.358
-2 | 0.039 | 0.00901 | -0.047 | 4.342
-1.5 | 0.1 | 0.00888 | -0.048 | 11.294
-1 | 0.162 | 0.00868 | -0.048 | 18.632
-0.5 | 0.223 | 0.00698 | -0.049 | 31.989
0 | 0.287 | 0.00705 | -0.05 | 40.714
0.5 | 0.349 | 0.00676 | -0.051 | 51.601
1 | 0.411 | 0.0065 | -0.051 | 63.272
1.5 | 0.473 | 0.00655 | -0.052 | 72.249
2 | 0.535 | 0.00688 | -0.053 | 77.761
2.5 | 0.595 | 0.007 | -0.054 | 85.069
3 | 0.657 | 0.00724 | -0.054 | 90.753
3.5 | 0.718 | 0.00739 | -0.055 | 97.099
4 | 0.778 | 0.00758 | -0.056 | 102.519
4.5 | 0.836 | 0.00751 | -0.057 | 111.36
5 | 0.894 | 0.00769 | -0.057 | 116.21
5.5 | 0.949 | 0.014 | -0.058 | 67.791
6 | 1.002 | 0.01474 | -0.059 | 67.995
6.5 | 1.052 | 0.01552 | -0.06 | 67.771
7 | 1.076 | 0.01663 | -0.059 | 64.701
7.5 | 1.113 | 0.0176 | -0.06 | 63.244
8 | 1.145 | 0.01866 | -0.06 | 61.373
8.5 | 1.171 | 0.0195 | -0.061 | 60.074
9 | 0.99 | 0.05779 | -0.026 | 17.124
9.5 | 1.003 | 0.06245 | -0.024 | 16.06
10 | 1.001 | 0.06773 | -0.024 | 14.787
10.5 | 0.987 | 0.07339 | -0.024 | 13.448
11 | 0.961 | 0.0796 | -0.023 | 12.077
11.5 | 0.925 | 0.08579 | -0.024 | 10.778
12 | 0.877 | 0.09321 | -0.023 | 9.41
12.5 | 0.82 | 0.10379 | -0.024 | 7.898
13 | 0.753 | 0.11523 | -0.025 | 6.538
13.5 | 0.679 | 0.12578 | -0.025 | 5.4

## 30. Re 500k Mach 0.25 (2)
BIGFOIL.COM POLAR EXPORT
GA 37-311
GA 37-311 |  |  |  | Cl Max: | 1.215 | at alpha= | 12 | deg
XFOIL ncrit=9 |  |  |  | L/D Max: | 108.459 | at alpha= | 5 | deg
Re: | 500000 |  |  | Cd Min: | 0.24968 | at alpha= | -20 | deg
Mach: | 0.25 |  |  | Cl=0 at alpha= | -2.3523 | deg
|  |  |  | @ Cl=0.1, Cd= | 0.0079477
|  |  |  | @ Cl=0.4, Cd= | 0.007116
|  |  |  | @ Cl=0.6, Cd= | 0.0073122
alpha (deg) | Cl | Cd | Cm | Cl/Cd
-20 | -0.7237 | 0.24968 | 0.0579 | -2.8985
-19.5 | -0.7051 | 0.24323 | 0.0538 | -2.8989
-19 | -0.6865 | 0.23669 | 0.0495 | -2.9004
-18.5 | -0.6678 | 0.2299 | 0.0452 | -2.9047
-18 | -0.6488 | 0.22276 | 0.0407 | -2.9126
-17.5 | -0.6317 | 0.21583 | 0.0353 | -2.9268
-17 | -0.6162 | 0.20894 | 0.0303 | -2.9492
-16.5 | -0.599 | 0.2009 | 0.0262 | -2.9816
-16 | -0.5786 | 0.1936 | 0.0237 | -2.9886
-15.5 | -0.5609 | 0.18687 | 0.0201 | -3.0016
-15 | -0.544 | 0.1797 | 0.0162 | -3.0273
-14.5 | -0.528 | 0.17213 | 0.012 | -3.0674
-14 | -0.5176 | 0.16472 | 0.0062 | -3.1423
-13.5 | -0.5075 | 0.15695 | 0.0011 | -3.2335
-13 | -0.4882 | 0.14848 | -0.0003 | -3.288
-12.5 | -0.4729 | 0.14153 | -0.0032 | -3.3413
-12 | -0.4596 | 0.13436 | -0.0065 | -3.4207
-11.5 | -0.4478 | 0.12693 | -0.0101 | -3.5279
-11 | -0.4375 | 0.11914 | -0.0141 | -3.6722
-10.5 | -0.4335 | 0.11007 | -0.0211 | -3.9384
-10 | -0.4261 | 0.10153 | -0.0261 | -4.1968
-9.5 | -0.4253 | 0.09215 | -0.0297 | -4.6153
-9 | -0.4151 | 0.08555 | -0.0325 | -4.8521
-8.5 | -0.3868 | 0.07668 | -0.0432 | -5.0443
-8 | -0.3957 | 0.06822 | -0.0481 | -5.8004
-7.5 | -0.4181 | 0.05864 | -0.0553 | -7.1299
-7 | -0.4155 | 0.05011 | -0.0584 | -8.2918
-6.5 | -0.3953 | 0.04402 | -0.0583 | -8.98
-6 | -0.3766 | 0.03429 | -0.0586 | -10.9828
-5.5 | -0.3363 | 0.02982 | -0.0583 | -11.2777
-5 | -0.2836 | 0.02858 | -0.0566 | -9.923
-4.5 | -0.2389 | 0.01857 | -0.0551 | -12.8648
-4 | -0.184 | 0.01515 | -0.054 | -12.1452
-3.5 | -0.1279 | 0.0133 | -0.0533 | -9.6165
-3 | -0.0734 | 0.0117 | -0.0527 | -6.2735
-2.5 | -0.0169 | 0.01084 | -0.0524 | -1.559
-2 | 0.0403 | 0.01006 | -0.0523 | 4.006
-1.5 | 0.0927 | 0.00804 | -0.0525 | 11.5299
-1 | 0.1473 | 0.00735 | -0.052 | 20.0408
-0.5 | 0.2014 | 0.0071 | -0.0509 | 28.3662
0 | 0.2548 | 0.00703 | -0.0494 | 36.2447
1 | 0.3633 | 0.00709 | -0.0473 | 51.2412
1.5 | 0.4197 | 0.00713 | -0.0467 | 58.864
2 | 0.492 | 0.00719 | -0.0498 | 68.4284
2.5 | 0.5715 | 0.00727 | -0.0546 | 78.6107
3 | 0.6255 | 0.00735 | -0.054 | 85.102
3.5 | 0.6807 | 0.0074 | -0.0535 | 91.9865
4 | 0.7379 | 0.00754 | -0.0534 | 97.8647
4.5 | 0.7949 | 0.00764 | -0.0531 | 104.0445
5 | 0.8514 | 0.00785 | -0.0528 | 108.4586
5.5 | 0.9041 | 0.00841 | -0.0519 | 107.503
6 | 0.935 | 0.01117 | -0.0489 | 83.7064
6.5 | 0.9736 | 0.01305 | -0.0467 | 74.6054
7 | 1.0127 | 0.01468 | -0.0443 | 68.985
7.5 | 1.0482 | 0.01638 | -0.0412 | 63.9927
8 | 1.0801 | 0.01806 | -0.0376 | 59.8062
8.5 | 1.0984 | 0.02004 | -0.0322 | 54.8104
9 | 1.1196 | 0.02221 | -0.0281 | 50.4097
9.5 | 1.1327 | 0.02545 | -0.0239 | 44.5069
10 | 1.1584 | 0.02801 | -0.021 | 41.3567
10.5 | 1.1808 | 0.03098 | -0.0183 | 38.1149
11 | 1.1955 | 0.03538 | -0.0153 | 33.7903
11.5 | 1.2108 | 0.03946 | -0.013 | 30.6842
12 | 1.215 | 0.04499 | -0.011 | 27.006
12.5 | 1.2113 | 0.05117 | -0.0102 | 23.6721
13 | 1.1944 | 0.05949 | -0.0106 | 20.0773
13.5 | 1.1686 | 0.06963 | -0.0131 | 16.783
14 | 1.1449 | 0.08042 | -0.0176 | 14.2365
14.5 | 1.1069 | 0.09564 | -0.0255 | 11.5736
15 | 1.0594 | 0.11574 | -0.0379 | 9.1533
15.5 | 0.9418 | 0.1638 | -0.0654 | 5.7497
16 | 0.9323 | 0.17968 | -0.0737 | 5.1887
16.5 | 0.9314 | 0.196 | -0.0805 | 4.752
17 | 0.9367 | 0.20727 | -0.0859 | 4.5192

## 31. Re 500k Mach 0.50 (1)
BIGFOIL.COM POLAR EXPORT
GA 37-311
GA 37-311 |  |  |  | Cl Max: | 1.228 | at alpha= | 20 | deg
JavaFoil+Calcfoil stall+Eppler ext transition |  |  |  | L/D Max: | 111.984 | at alpha= | 4.5 | deg
Re: | 500000 |  |  | Cd Min: | 0.00692 | at alpha= | 1 | deg
Mach: | 0.5 |  |  | Cl=0 at alpha= | -2.3492 | deg
|  |  |  | @ Cl=0.1, Cd= | 0.0092135
|  |  |  | @ Cl=0.4, Cd= | 0.0074857
|  |  |  | @ Cl=0.6, Cd= | 0.007386
alpha (deg) | Cl | Cd | Cm | Cl/Cd
-20 | -0.95 | 0.22558 | -0.014 | -4.213
-19.5 | -0.925 | 0.21954 | -0.015 | -4.212
-19 | -0.898 | 0.21446 | -0.015 | -4.186
-18.5 | -0.87 | 0.19875 | -0.015 | -4.379
-18 | -0.844 | 0.19721 | -0.015 | -4.278
-17.5 | -0.818 | 0.1886 | -0.015 | -4.335
-17 | -0.791 | 0.18355 | -0.015 | -4.311
-16.5 | -0.765 | 0.18052 | -0.015 | -4.238
-16 | -0.739 | 0.17688 | -0.016 | -4.178
-15.5 | -0.713 | 0.16828 | -0.016 | -4.236
-15 | -0.686 | 0.16047 | -0.016 | -4.278
-14.5 | -0.66 | 0.15959 | -0.016 | -4.136
-14 | -0.634 | 0.15811 | -0.017 | -4.008
-13.5 | -0.607 | 0.15279 | -0.017 | -3.975
-13 | -0.579 | 0.13999 | -0.016 | -4.138
-12.5 | -0.552 | 0.1267 | -0.016 | -4.36
-12 | -0.526 | 0.12288 | -0.016 | -4.279
-11.5 | -0.499 | 0.11912 | -0.017 | -4.19
-11 | -0.472 | 0.11636 | -0.017 | -4.06
-10.5 | -0.446 | 0.11326 | -0.017 | -3.935
-10 | -0.419 | 0.11029 | -0.018 | -3.797
-9.5 | -0.392 | 0.11107 | -0.018 | -3.527
-9 | -0.364 | 0.10403 | -0.017 | -3.503
-8.5 | -0.337 | 0.10082 | -0.017 | -3.347
-8 | -0.31 | 0.09929 | -0.018 | -3.125
-7.5 | -0.283 | 0.08658 | -0.018 | -3.271
-7 | -0.256 | 0.07999 | -0.019 | -3.202
-6.5 | -0.229 | 0.05535 | -0.018 | -4.132
-6 | -0.201 | 0.05066 | -0.018 | -3.976
-5.5 | -0.174 | 0.04756 | -0.017 | -3.661
-5 | -0.221 | 0.04309 | -0.017 | -5.122
-4.5 | -0.208 | 0.03936 | -0.017 | -5.297
-4 | -0.171 | 0.03653 | -0.018 | -4.675
-3.5 | -0.124 | 0.03393 | -0.02 | -3.659
-3 | -0.073 | 0.03276 | -0.021 | -2.228
-2.5 | -0.019 | 0.03099 | -0.024 | -0.629
-2 | 0.044 | 0.00937 | -0.052 | 4.657
-1.5 | 0.112 | 0.00918 | -0.053 | 12.195
-1 | 0.181 | 0.00906 | -0.054 | 19.952
-0.5 | 0.25 | 0.00753 | -0.055 | 33.168
0 | 0.321 | 0.00755 | -0.056 | 42.515
0.5 | 0.39 | 0.00758 | -0.057 | 51.491
1 | 0.46 | 0.00692 | -0.057 | 66.409
1.5 | 0.529 | 0.00693 | -0.058 | 76.338
2 | 0.598 | 0.00738 | -0.059 | 81.079
2.5 | 0.665 | 0.00758 | -0.06 | 87.776
3 | 0.734 | 0.00783 | -0.061 | 93.731
3.5 | 0.801 | 0.00804 | -0.062 | 99.615
4 | 0.867 | 0.00832 | -0.063 | 104.125
4.5 | 0.93 | 0.00831 | -0.063 | 111.984
5 | 0.968 | 0.01576 | -0.063 | 61.446
5.5 | 1.018 | 0.01676 | -0.063 | 60.717
6 | 1.059 | 0.01809 | -0.064 | 58.52
6.5 | 0.901 | 0.04341 | -0.025 | 20.759
7 | 0.909 | 0.04704 | -0.025 | 19.324
7.5 | 0.877 | 0.05364 | -0.024 | 16.35
8 | 0.568 | 0.05914 | -0.026 | 9.596
8.5 | 0.595 | 0.06266 | -0.027 | 9.497
9 | 0.622 | 0.07371 | -0.028 | 8.443
9.5 | 0.65 | 0.10271 | -0.029 | 6.329
10 | 0.677 | 0.10581 | -0.03 | 6.4
10.5 | 0.705 | 0.11956 | -0.032 | 5.898
11 | 0.732 | 0.1226 | -0.032 | 5.973
11.5 | 0.759 | 0.12579 | -0.033 | 6.037
12 | 0.787 | 0.12798 | -0.034 | 6.146
12.5 | 0.814 | 0.14253 | -0.035 | 5.71
13 | 0.843 | 0.1525 | -0.039 | 5.529
13.5 | 0.87 | 0.15755 | -0.039 | 5.524
14 | 0.897 | 0.1613 | -0.04 | 5.564
14.5 | 0.924 | 0.16678 | -0.041 | 5.543
15 | 0.952 | 0.17468 | -0.042 | 5.449
15.5 | 0.979 | 0.17711 | -0.043 | 5.528
16 | 1.01 | 0.18852 | -0.047 | 5.358
16.5 | 1.036 | 0.19362 | -0.047 | 5.352
17 | 1.063 | 0.19921 | -0.047 | 5.337
17.5 | 1.09 | 0.20528 | -0.048 | 5.309
18 | 1.116 | 0.20908 | -0.048 | 5.339
18.5 | 1.143 | 0.21617 | -0.049 | 5.288
19 | 1.17 | 0.22643 | -0.05 | 5.168
19.5 | 1.201 | 0.23444 | -0.053 | 5.122
20 | 1.228 | 0.23411 | -0.054 | 5.244

## 32. Re 500k Mach 0.50 (2)
BIGFOIL.COM POLAR EXPORT
GA 37-311
GA 37-311 |  |  |  | Cl Max: | 1.1214 | at alpha= | 20 | deg
XFOIL ncrit=9 |  |  |  | L/D Max: | 108.236 | at alpha= | 4.5 | deg
Re: | 500000 |  |  | Cd Min: | 0.2929 | at alpha= | 20 | deg
Mach: | 0.5 |  |  | Cl=0 at alpha= | -2.3701 | deg
|  |  |  | @ Cl=0.1, Cd= | 0.010414
|  |  |  | @ Cl=0.4, Cd= | 0.0077326
|  |  |  | @ Cl=0.6, Cd= | 0.0079842
alpha (deg) | Cl | Cd | Cm | Cl/Cd
-20 | -0.7894 | 0.27331 | 0.071 | -2.8883
-19.5 | -0.7662 | 0.26526 | 0.0656 | -2.8885
-19 | -0.7431 | 0.25707 | 0.0604 | -2.8907
-18.5 | -0.7194 | 0.24869 | 0.0549 | -2.8928
-18 | -0.6976 | 0.2409 | 0.0484 | -2.8958
-17.5 | -0.6756 | 0.23257 | 0.043 | -2.9049
-17 | -0.6514 | 0.2237 | 0.0394 | -2.9119
-16.5 | -0.6286 | 0.21586 | 0.0348 | -2.9121
-16 | -0.6061 | 0.20797 | 0.0301 | -2.9144
-15.5 | -0.584 | 0.1999 | 0.0253 | -2.9215
-15 | -0.5631 | 0.19179 | 0.0194 | -2.936
-14.5 | -0.546 | 0.18415 | 0.0134 | -2.965
-14 | -0.5227 | 0.17498 | 0.0101 | -2.9872
-13.5 | -0.5008 | 0.16727 | 0.0068 | -2.994
-13 | -0.4809 | 0.15953 | 0.0026 | -3.0145
-12.5 | -0.462 | 0.1516 | -0.0017 | -3.0475
-12 | -0.4451 | 0.14362 | -0.0068 | -3.0992
-11.5 | -0.4345 | 0.13584 | -0.0132 | -3.1986
-11 | -0.4199 | 0.12756 | -0.0183 | -3.2918
-10.5 | -0.4004 | 0.119 | -0.0198 | -3.3647
-10 | -0.3834 | 0.11171 | -0.0231 | -3.4321
-9.5 | -0.3525 | 0.10265 | -0.0327 | -3.434
-9 | -0.3482 | 0.09514 | -0.0385 | -3.6599
-8.5 | -0.3405 | 0.08742 | -0.0428 | -3.895
-8 | -0.3371 | 0.07862 | -0.0466 | -4.2877
-7.5 | -0.3289 | 0.07185 | -0.0484 | -4.5776
-7 | -0.3252 | 0.0643 | -0.053 | -5.0575
-6.5 | -0.3332 | 0.05562 | -0.0606 | -5.9907
-6 | -0.3356 | 0.04793 | -0.0649 | -7.0019
-5.5 | -0.3175 | 0.04163 | -0.067 | -7.6267
-5 | -0.2968 | 0.03341 | -0.0672 | -8.8836
-4 | -0.2034 | 0.02047 | -0.0646 | -9.9365
-3.5 | -0.1433 | 0.01645 | -0.063 | -8.7112
-3 | -0.0786 | 0.01407 | -0.0616 | -5.5864
-2.5 | -0.0167 | 0.01213 | -0.0605 | -1.3768
-2 | 0.0476 | 0.01113 | -0.0597 | 4.2767
-1.5 | 0.1127 | 0.01024 | -0.0595 | 11.0059
-1 | 0.1705 | 0.00816 | -0.0594 | 20.8946
-0.5 | 0.233 | 0.00774 | -0.0585 | 30.1034
0 | 0.2948 | 0.00766 | -0.0571 | 38.4856
0.5 | 0.3589 | 0.00768 | -0.0565 | 46.7318
1 | 0.4214 | 0.00776 | -0.0554 | 54.3041
1.5 | 0.4825 | 0.00784 | -0.054 | 61.5434
2 | 0.5461 | 0.00792 | -0.053 | 68.952
2.5 | 0.6301 | 0.00802 | -0.0565 | 78.5661
3 | 0.7147 | 0.00804 | -0.06 | 88.893
3.5 | 0.777 | 0.00811 | -0.0588 | 95.8076
4 | 0.8427 | 0.00825 | -0.058 | 102.1455
4.5 | 0.9081 | 0.00839 | -0.0567 | 108.236
5 | 0.9658 | 0.00909 | -0.0543 | 106.2486
5.5 | 0.9823 | 0.01247 | -0.048 | 78.7731
6 | 1.0075 | 0.01484 | -0.0423 | 67.8908
6.5 | 1.0248 | 0.01707 | -0.0354 | 60.0351
7 | 1.0431 | 0.01987 | -0.03 | 52.4962
7.5 | 1.0578 | 0.02337 | -0.0253 | 45.2632
8 | 1.0738 | 0.02712 | -0.0209 | 39.5944
8.5 | 1.0891 | 0.03127 | -0.0164 | 34.8289
9 | 1.1078 | 0.03573 | -0.0122 | 31.0048
9.5 | 1.1149 | 0.0416 | -0.0093 | 26.8005
10 | 1.1014 | 0.0496 | -0.0085 | 22.2056
10.5 | 1.0813 | 0.05927 | -0.0099 | 18.2436
11 | 1.0514 | 0.0712 | -0.0145 | 14.7669
11.5 | 1.0183 | 0.08523 | -0.0222 | 11.9477
12 | 0.985 | 0.10154 | -0.0327 | 9.7006
12.5 | 0.9537 | 0.12 | -0.0445 | 7.9475
13 | 0.9316 | 0.13775 | -0.0547 | 6.763
13.5 | 0.9219 | 0.15317 | -0.0635 | 6.0188
14 | 0.9213 | 0.16708 | -0.0713 | 5.5141
14.5 | 0.9269 | 0.17995 | -0.0786 | 5.1509
15 | 0.9374 | 0.19166 | -0.0852 | 4.891
15.5 | 0.9493 | 0.20346 | -0.0917 | 4.6658
16 | 0.9622 | 0.21628 | -0.0986 | 4.4489
16.5 | 0.98 | 0.22621 | -0.1043 | 4.3323
17 | 0.9995 | 0.23531 | -0.1094 | 4.2476
17.5 | 1.0227 | 0.244 | -0.1121 | 4.1914
18 | 1.0394 | 0.25465 | -0.1193 | 4.0817
18.5 | 1.0557 | 0.26562 | -0.1276 | 3.9745
19 | 1.0763 | 0.27472 | -0.1332 | 3.9178
19.5 | 1.0979 | 0.28303 | -0.1379 | 3.8791
20 | 1.1214 | 0.2929 | -0.1417 | 3.8286

## 33. Re 750k Mach 0.00 (1)
BIGFOIL.COM POLAR EXPORT
GA 37-311
GA 37-311 |  |  |  | Cl Max: | 1.236 | at alpha= | 10 | deg
JavaFoil+Calcfoil stall+Eppler ext transition |  |  |  | L/D Max: | 130.463 | at alpha= | 5 | deg
Re: | 750000 |  |  | Cd Min: | 0.00572 | at alpha= | 1.5 | deg
Mach: | 0 |  |  | Cl=0 at alpha= | -2.322 | deg
|  |  |  | @ Cl=0.1, Cd= | 0.008004
|  |  |  | @ Cl=0.4, Cd= | 0.005749
|  |  |  | @ Cl=0.6, Cd= | 0.0061763
alpha (deg) | Cl | Cd | Cm | Cl/Cd
-16.5 | -0.409 | 0.14603 | -0.011 | -2.799
-16 | -0.423 | 0.13707 | -0.011 | -3.084
-15.5 | -0.437 | 0.13001 | -0.011 | -3.358
-15 | -0.45 | 0.12273 | -0.011 | -3.666
-14.5 | -0.463 | 0.11771 | -0.012 | -3.931
-14 | -0.475 | 0.10908 | -0.012 | -4.351
-13.5 | -0.485 | 0.10232 | -0.012 | -4.743
-13 | -0.495 | 0.09666 | -0.012 | -5.116
-12.5 | -0.502 | 0.0937 | -0.012 | -5.359
-12 | -0.508 | 0.08845 | -0.012 | -5.738
-11.5 | -0.511 | 0.08264 | -0.012 | -6.178
-11 | -0.511 | 0.07851 | -0.013 | -6.507
-10.5 | -0.508 | 0.0741 | -0.013 | -6.856
-10 | -0.502 | 0.06907 | -0.013 | -7.266
-9.5 | -0.492 | 0.06517 | -0.013 | -7.553
-9 | -0.479 | 0.06084 | -0.013 | -7.87
-8.5 | -0.462 | 0.05718 | -0.013 | -8.073
-8 | -0.44 | 0.05318 | -0.013 | -8.282
-7.5 | -0.416 | 0.05013 | -0.014 | -8.291
-7 | -0.387 | 0.04647 | -0.015 | -8.334
-6.5 | -0.355 | 0.04364 | -0.015 | -8.144
-6 | -0.32 | 0.04157 | -0.016 | -7.709
-5.5 | -0.283 | 0.03923 | -0.017 | -7.207
-5 | -0.243 | 0.03675 | -0.018 | -6.603
-4.5 | -0.201 | 0.0347 | -0.02 | -5.78
-4 | -0.193 | 0.0088 | -0.042 | -21.894
-3.5 | -0.137 | 0.00881 | -0.043 | -15.5
-3 | -0.079 | 0.00857 | -0.044 | -9.245
-2.5 | -0.021 | 0.0083 | -0.045 | -2.529
-2 | 0.038 | 0.00816 | -0.045 | 4.646
-1.5 | 0.097 | 0.00801 | -0.046 | 12.14
-1 | 0.157 | 0.00789 | -0.047 | 19.858
-0.5 | 0.216 | 0.0062 | -0.048 | 34.901
0 | 0.278 | 0.00579 | -0.048 | 48.021
0.5 | 0.338 | 0.00591 | -0.049 | 57.191
1 | 0.398 | 0.00575 | -0.05 | 69.257
1.5 | 0.458 | 0.00572 | -0.05 | 80.082
2 | 0.518 | 0.00598 | -0.051 | 86.537
2.5 | 0.577 | 0.00611 | -0.052 | 94.406
3 | 0.636 | 0.00628 | -0.053 | 101.226
3.5 | 0.695 | 0.00643 | -0.053 | 108.123
4 | 0.753 | 0.0063 | -0.054 | 119.615
4.5 | 0.811 | 0.00651 | -0.055 | 124.559
5 | 0.867 | 0.00665 | -0.056 | 130.463
5.5 | 0.921 | 0.01239 | -0.056 | 74.365
6 | 0.974 | 0.01297 | -0.057 | 75.12
6.5 | 1.025 | 0.01305 | -0.058 | 78.487
7 | 1.072 | 0.01368 | -0.059 | 78.392
7.5 | 1.117 | 0.01494 | -0.059 | 74.779
8 | 1.159 | 0.01511 | -0.06 | 76.703
8.5 | 1.172 | 0.01655 | -0.06 | 70.837
9 | 1.201 | 0.01762 | -0.06 | 68.142
9.5 | 1.224 | 0.01881 | -0.061 | 65.102
10 | 1.236 | 0.02017 | -0.061 | 61.268
10.5 | 1.033 | 0.06716 | -0.029 | 15.386
11 | 1.031 | 0.07208 | -0.026 | 14.309
11.5 | 1.025 | 0.07668 | -0.025 | 13.371
12 | 1.014 | 0.08178 | -0.025 | 12.395
12.5 | 0.997 | 0.08705 | -0.025 | 11.454
13 | 0.975 | 0.09371 | -0.024 | 10.409
13.5 | 0.95 | 0.10091 | -0.026 | 9.419
14 | 0.922 | 0.10678 | -0.026 | 8.631
14.5 | 0.89 | 0.11664 | -0.027 | 7.634
15 | 0.857 | 0.12412 | -0.027 | 6.901

## 34. Re 750k Mach 0.00 (2)
BIGFOIL.COM POLAR EXPORT
GA 37-311
GA 37-311 |  |  |  | Cl Max: | 1.3267 | at alpha= | 13.5 | deg
XFOIL ncrit=9 |  |  |  | L/D Max: | 123.043 | at alpha= | 5 | deg
Re: | 750000 |  |  | Cd Min: | 0.24467 | at alpha= | -20 | deg
Mach: | 0 |  |  | Cl=0 at alpha= | -2.3256 | deg
|  |  |  | @ Cl=0.1, Cd= | 0.0071855
|  |  |  | @ Cl=0.4, Cd= | 0.0059025
|  |  |  | @ Cl=0.6, Cd= | 0.0059695
alpha (deg) | Cl | Cd | Cm | Cl/Cd
-20 | -0.708 | 0.24467 | 0.0549 | -2.8937
-19.5 | -0.6904 | 0.23843 | 0.0507 | -2.8956
-19 | -0.673 | 0.23195 | 0.0466 | -2.9015
-18.5 | -0.6553 | 0.225 | 0.0424 | -2.9124
-18 | -0.6388 | 0.21764 | 0.0375 | -2.9351
-17.5 | -0.6238 | 0.21068 | 0.0327 | -2.9609
-16.5 | -0.5901 | 0.19615 | 0.0258 | -3.0084
-16 | -0.5734 | 0.18969 | 0.0223 | -3.0228
-15.5 | -0.5572 | 0.18299 | 0.0186 | -3.045
-15 | -0.5419 | 0.17571 | 0.0147 | -3.0841
-14.5 | -0.5302 | 0.16738 | 0.0095 | -3.1676
-14 | -0.5196 | 0.15958 | 0.005 | -3.256
-13.5 | -0.5078 | 0.15159 | 0.001 | -3.3498
-13 | -0.4945 | 0.14353 | -0.0013 | -3.4453
-12.5 | -0.4798 | 0.13733 | -0.0039 | -3.4938
-12 | -0.4687 | 0.13005 | -0.0073 | -3.604
-11.5 | -0.4586 | 0.12256 | -0.0109 | -3.7418
-11 | -0.4502 | 0.11473 | -0.0147 | -3.924
-10.5 | -0.4479 | 0.10457 | -0.0211 | -4.2833
-10 | -0.4436 | 0.09553 | -0.026 | -4.6436
-9.5 | -0.4548 | 0.0834 | -0.0327 | -5.4532
-9 | -0.437 | 0.07328 | -0.044 | -5.9634
-8.5 | -0.4758 | 0.06115 | -0.0526 | -7.7809
-8 | -0.4824 | 0.0536 | -0.0545 | -9
-7.5 | -0.4699 | 0.04745 | -0.0552 | -9.9031
-7 | -0.4476 | 0.04107 | -0.0555 | -10.8985
-6.5 | -0.4097 | 0.03576 | -0.054 | -11.4569
-6 | -0.384 | 0.02587 | -0.053 | -14.8434
-5.5 | -0.3401 | 0.01922 | -0.0516 | -17.6951
-5 | -0.2897 | 0.01477 | -0.0504 | -19.6141
-4.5 | -0.236 | 0.01337 | -0.0502 | -17.6515
-4 | -0.1824 | 0.012 | -0.0497 | -15.2
-3.5 | -0.1301 | 0.01048 | -0.0493 | -12.4141
-3 | -0.0748 | 0.00987 | -0.0494 | -7.5785
-2.5 | -0.0196 | 0.00917 | -0.0494 | -2.1374
-2 | 0.0366 | 0.00876 | -0.0495 | 4.1781
-1.5 | 0.0899 | 0.00735 | -0.0499 | 12.2313
-1 | 0.1433 | 0.00648 | -0.05 | 22.1142
-0.5 | 0.1974 | 0.00605 | -0.0498 | 32.6281
0 | 0.2505 | 0.00591 | -0.049 | 42.3858
0.5 | 0.3057 | 0.00586 | -0.0487 | 52.1672
1 | 0.3599 | 0.00591 | -0.0482 | 60.8968
1.5 | 0.4134 | 0.0059 | -0.0476 | 70.0678
2 | 0.466 | 0.00595 | -0.0467 | 78.3193
2.5 | 0.5287 | 0.00594 | -0.0481 | 89.0067
3 | 0.6011 | 0.00597 | -0.0519 | 100.6868
3.5 | 0.6556 | 0.00609 | -0.0519 | 107.6519
4 | 0.711 | 0.00621 | -0.0521 | 114.4928
4.5 | 0.7661 | 0.0064 | -0.0522 | 119.7031
5 | 0.8207 | 0.00667 | -0.0522 | 123.0435
5.5 | 0.8668 | 0.00794 | -0.0513 | 109.1688
6 | 0.9066 | 0.00994 | -0.0499 | 91.2072
6.5 | 0.9512 | 0.01124 | -0.0489 | 84.6263
7 | 0.9954 | 0.01246 | -0.0478 | 79.8876
7.5 | 1.0401 | 0.01353 | -0.0465 | 76.8736
8 | 1.0826 | 0.01468 | -0.045 | 73.7466
8.5 | 1.119 | 0.0162 | -0.0426 | 69.0741
9 | 1.1601 | 0.01713 | -0.041 | 67.7233
9.5 | 1.1923 | 0.01848 | -0.0381 | 64.5184
10 | 1.2057 | 0.02052 | -0.0327 | 58.7573
10.5 | 1.2329 | 0.02198 | -0.0298 | 56.0919
11 | 1.256 | 0.02391 | -0.027 | 52.5303
11.5 | 1.2593 | 0.02776 | -0.023 | 45.3638
12 | 1.2816 | 0.03019 | -0.021 | 42.4511
12.5 | 1.3002 | 0.03308 | -0.0192 | 39.3047
13 | 1.3139 | 0.03659 | -0.0174 | 35.9087
13.5 | 1.3267 | 0.04022 | -0.0163 | 32.9861
14 | 1.3183 | 0.04665 | -0.0147 | 28.2594
14.5 | 1.3213 | 0.05188 | -0.0144 | 25.4684
15 | 1.3188 | 0.05818 | -0.0149 | 22.6676
15.5 | 1.3107 | 0.06575 | -0.0164 | 19.9346
16 | 1.2967 | 0.07484 | -0.0192 | 17.3263
16.5 | 1.273 | 0.08645 | -0.024 | 14.7253
17 | 1.2439 | 0.10028 | -0.0308 | 12.4043
17.5 | 1.206 | 0.11753 | -0.0407 | 10.2612
18 | 1.1526 | 0.1409 | -0.0551 | 8.1803
18.5 | 0.9633 | 0.22359 | -0.0964 | 4.3083

## 35. Re 750k Mach 0.10 (1)
BIGFOIL.COM POLAR EXPORT
GA 37-311
GA 37-311 |  |  |  | Cl Max: | 1.232 | at alpha= | 10 | deg
JavaFoil+Calcfoil stall+Eppler ext transition |  |  |  | L/D Max: | 130.985 | at alpha= | 5 | deg
Re: | 750000 |  |  | Cd Min: | 0.00569 | at alpha= | 1.5 | deg
Mach: | 0.1 |  |  | Cl=0 at alpha= | -2.322 | deg
|  |  |  | @ Cl=0.1, Cd= | 0.0080953
|  |  |  | @ Cl=0.4, Cd= | 0.00575
|  |  |  | @ Cl=0.6, Cd= | 0.006181
alpha (deg) | Cl | Cd | Cm | Cl/Cd
-16 | -0.379 | 0.13822 | -0.011 | -2.745
-15.5 | -0.395 | 0.13174 | -0.011 | -3.002
-15 | -0.411 | 0.12461 | -0.011 | -3.301
-14.5 | -0.427 | 0.11713 | -0.012 | -3.643
-14 | -0.441 | 0.11161 | -0.012 | -3.955
-13.5 | -0.455 | 0.10493 | -0.012 | -4.337
-13 | -0.467 | 0.09802 | -0.012 | -4.768
-12.5 | -0.478 | 0.09412 | -0.012 | -5.078
-12 | -0.486 | 0.08807 | -0.013 | -5.524
-11.5 | -0.492 | 0.08302 | -0.013 | -5.931
-11 | -0.496 | 0.0782 | -0.013 | -6.336
-10.5 | -0.495 | 0.074 | -0.013 | -6.695
-10 | -0.492 | 0.06892 | -0.013 | -7.136
-9.5 | -0.484 | 0.06448 | -0.013 | -7.512
-9 | -0.473 | 0.06068 | -0.013 | -7.794
-8.5 | -0.457 | 0.0568 | -0.014 | -8.055
-8 | -0.438 | 0.0537 | -0.014 | -8.152
-7.5 | -0.414 | 0.05045 | -0.014 | -8.207
-7 | -0.387 | 0.04663 | -0.015 | -8.291
-6.5 | -0.355 | 0.04417 | -0.015 | -8.047
-6 | -0.321 | 0.04168 | -0.016 | -7.698
-5.5 | -0.283 | 0.03935 | -0.017 | -7.202
-5 | -0.243 | 0.0369 | -0.017 | -6.592
-4.5 | -0.201 | 0.03484 | -0.019 | -5.775
-4 | -0.157 | 0.03301 | -0.02 | -4.76
-3.5 | -0.137 | 0.00868 | -0.043 | -15.809
-3 | -0.08 | 0.00867 | -0.044 | -9.185
-2.5 | -0.021 | 0.00829 | -0.045 | -2.543
-2 | 0.038 | 0.00816 | -0.046 | 4.672
-1.5 | 0.098 | 0.0081 | -0.046 | 12.066
-1 | 0.157 | 0.00796 | -0.047 | 19.763
-0.5 | 0.217 | 0.00615 | -0.048 | 35.345
0 | 0.279 | 0.00584 | -0.048 | 47.853
0.5 | 0.34 | 0.00593 | -0.049 | 57.241
1 | 0.4 | 0.00575 | -0.05 | 69.573
1.5 | 0.46 | 0.00569 | -0.051 | 80.842
2 | 0.52 | 0.00599 | -0.051 | 86.825
2.5 | 0.58 | 0.00612 | -0.052 | 94.693
3 | 0.639 | 0.0063 | -0.053 | 101.508
3.5 | 0.699 | 0.00645 | -0.054 | 108.252
4 | 0.757 | 0.0063 | -0.054 | 120.092
4.5 | 0.815 | 0.00652 | -0.055 | 124.917
5 | 0.871 | 0.00665 | -0.056 | 130.985
5.5 | 0.926 | 0.01247 | -0.057 | 74.243
6 | 0.978 | 0.01305 | -0.057 | 74.969
6.5 | 1.029 | 0.0137 | -0.058 | 75.116
7 | 1.077 | 0.01436 | -0.059 | 74.98
7.5 | 1.121 | 0.0151 | -0.06 | 74.23
8 | 1.162 | 0.01519 | -0.06 | 76.495
8.5 | 1.173 | 0.01673 | -0.06 | 70.161
9 | 1.201 | 0.01789 | -0.06 | 67.132
9.5 | 1.223 | 0.01903 | -0.061 | 64.254
10 | 1.232 | 0.02044 | -0.061 | 60.282
10.5 | 1.028 | 0.06778 | -0.026 | 15.159
11 | 1.024 | 0.07182 | -0.025 | 14.258
11.5 | 1.015 | 0.07757 | -0.025 | 13.086
12 | 1 | 0.08279 | -0.025 | 12.077
12.5 | 0.979 | 0.08882 | -0.025 | 11.022
13 | 0.953 | 0.09426 | -0.025 | 10.112
13.5 | 0.923 | 0.1029 | -0.026 | 8.972
14 | 0.89 | 0.1105 | -0.026 | 8.052
14.5 | 0.853 | 0.11693 | -0.026 | 7.297
15 | 0.815 | 0.12696 | -0.027 | 6.417

## 36. Re 750k Mach 0.10 (2)
BIGFOIL.COM POLAR EXPORT
GA 37-311
GA 37-311 |  |  |  | Cl Max: | 1.3182 | at alpha= | 13.5 | deg
XFOIL ncrit=9 |  |  |  | L/D Max: | 123.04 | at alpha= | 5 | deg
Re: | 750000 |  |  | Cd Min: | 0.24548 | at alpha= | -20 | deg
Mach: | 0.1 |  |  | Cl=0 at alpha= | -2.3257 | deg
|  |  |  | @ Cl=0.1, Cd= | 0.0073422
|  |  |  | @ Cl=0.4, Cd= | 0.0059141
|  |  |  | @ Cl=0.6, Cd= | 0.0059889
alpha (deg) | Cl | Cd | Cm | Cl/Cd
-20 | -0.7103 | 0.24548 | 0.0554 | -2.8935
-19.5 | -0.6925 | 0.23919 | 0.0512 | -2.8952
-19 | -0.6749 | 0.23265 | 0.047 | -2.9009
-18.5 | -0.657 | 0.22564 | 0.0428 | -2.9117
-18 | -0.6403 | 0.21829 | 0.0378 | -2.9333
-17.5 | -0.6251 | 0.21131 | 0.0331 | -2.9582
-16.5 | -0.5909 | 0.19679 | 0.0262 | -3.0027
-16 | -0.574 | 0.19029 | 0.0225 | -3.0164
-15.5 | -0.5577 | 0.18353 | 0.0188 | -3.0387
-15 | -0.5421 | 0.17621 | 0.015 | -3.0764
-14.5 | -0.5303 | 0.1679 | 0.0097 | -3.1584
-14 | -0.5194 | 0.16011 | 0.0051 | -3.244
-13.5 | -0.5073 | 0.15213 | 0.0011 | -3.3346
-13 | -0.4932 | 0.14418 | -0.001 | -3.4207
-12.5 | -0.4785 | 0.13792 | -0.0038 | -3.4694
-12 | -0.4671 | 0.13062 | -0.0072 | -3.576
-11.5 | -0.4569 | 0.12311 | -0.0108 | -3.7113
-11 | -0.4483 | 0.11523 | -0.0146 | -3.8905
-10.5 | -0.4455 | 0.10517 | -0.021 | -4.236
-10 | -0.4408 | 0.09621 | -0.0259 | -4.5816
-9.5 | -0.451 | 0.08459 | -0.032 | -5.3316
-9 | -0.4285 | 0.07536 | -0.0425 | -5.686
-8.5 | -0.4558 | 0.06379 | -0.0515 | -7.1453
-8 | -0.4739 | 0.05543 | -0.0543 | -8.5495
-7.5 | -0.4653 | 0.04885 | -0.0554 | -9.5251
-7 | -0.4455 | 0.04217 | -0.0559 | -10.5644
-6.5 | -0.4092 | 0.03648 | -0.0545 | -11.2171
-6 | -0.3846 | 0.02652 | -0.0536 | -14.5023
-5.5 | -0.3405 | 0.02063 | -0.0524 | -16.5051
-5 | -0.2913 | 0.01512 | -0.0509 | -19.2659
-4.5 | -0.2373 | 0.01357 | -0.0506 | -17.4871
-4 | -0.1834 | 0.01209 | -0.0501 | -15.1696
-3.5 | -0.1308 | 0.01057 | -0.0496 | -12.3746
-3 | -0.0752 | 0.00991 | -0.0497 | -7.5883
-2.5 | -0.0197 | 0.00921 | -0.0497 | -2.139
-2 | 0.0368 | 0.00881 | -0.0498 | 4.1771
-1.5 | 0.091 | 0.00751 | -0.0502 | 12.1172
-1 | 0.1441 | 0.00652 | -0.0503 | 22.1012
-0.5 | 0.1987 | 0.00607 | -0.0501 | 32.7348
0 | 0.2522 | 0.00593 | -0.0493 | 42.5295
0.5 | 0.3076 | 0.00588 | -0.049 | 52.3129
1.5 | 0.4161 | 0.00592 | -0.0479 | 70.2872
2 | 0.469 | 0.00596 | -0.047 | 78.6913
2.5 | 0.5311 | 0.00597 | -0.0482 | 88.9615
3 | 0.604 | 0.00599 | -0.052 | 100.8347
3.5 | 0.6596 | 0.0061 | -0.0522 | 108.1311
4 | 0.7153 | 0.00623 | -0.0523 | 114.8154
4.5 | 0.7708 | 0.00642 | -0.0524 | 120.0623
5 | 0.8256 | 0.00671 | -0.0524 | 123.0402
5.5 | 0.8709 | 0.0081 | -0.0513 | 107.5185
6 | 0.9112 | 0.01007 | -0.0499 | 90.4866
6.5 | 0.9558 | 0.01139 | -0.0488 | 83.9157
7 | 0.9999 | 0.01263 | -0.0475 | 79.1686
7.5 | 1.0449 | 0.01367 | -0.0462 | 76.4375
8 | 1.0873 | 0.01485 | -0.0446 | 73.2189
8.5 | 1.1229 | 0.0164 | -0.042 | 68.4695
9 | 1.163 | 0.0174 | -0.0401 | 66.8391
9.5 | 1.1902 | 0.01888 | -0.0363 | 63.0403
10 | 1.2045 | 0.02098 | -0.0312 | 57.4118
10.5 | 1.2312 | 0.02259 | -0.0284 | 54.502
11 | 1.2529 | 0.02475 | -0.0256 | 50.6222
11.5 | 1.2584 | 0.02857 | -0.0218 | 44.0462
12 | 1.2785 | 0.03133 | -0.0197 | 40.8075
12.5 | 1.2958 | 0.03446 | -0.0179 | 37.603
13 | 1.3081 | 0.03824 | -0.0162 | 34.2076
13.5 | 1.3182 | 0.0423 | -0.0151 | 31.1631
14 | 1.305 | 0.04951 | -0.0138 | 26.3583
14.5 | 1.3063 | 0.05516 | -0.014 | 23.682
15 | 1.2978 | 0.06261 | -0.015 | 20.7283
15.5 | 1.2837 | 0.07152 | -0.0175 | 17.9488
16 | 1.2625 | 0.08246 | -0.0217 | 15.3105
16.5 | 1.2306 | 0.09651 | -0.0285 | 12.751
17 | 1.1933 | 0.11343 | -0.0381 | 10.5201
17.5 | 1.1463 | 0.13487 | -0.0512 | 8.4993
18 | 1.0634 | 0.16993 | -0.0726 | 6.2579
18.5 | 0.9654 | 0.22506 | -0.0974 | 4.2895

## 37. Re 750k Mach 0.25 (1)
BIGFOIL.COM POLAR EXPORT
GA 37-311
GA 37-311 |  |  |  | Cl Max: | 1.195 | at alpha= | 9 | deg
JavaFoil+Calcfoil stall+Eppler ext transition |  |  |  | L/D Max: | 130.317 | at alpha= | 5 | deg
Re: | 750000 |  |  | Cd Min: | 0.00577 | at alpha= | 1.5 | deg
Mach: | 0.25 |  |  | Cl=0 at alpha= | -2.3197 | deg
|  |  |  | @ Cl=0.1, Cd= | 0.00811
|  |  |  | @ Cl=0.4, Cd= | 0.0058526
|  |  |  | @ Cl=0.6, Cd= | 0.13017
alpha (deg) | Cl | Cd | Cm | Cl/Cd
-14 | -0.067 | 0.10902 | -0.013 | -0.614
-13.5 | -0.142 | 0.10263 | -0.013 | -1.382
-13 | -0.203 | 0.09746 | -0.013 | -2.085
-12.5 | -0.251 | 0.1007 | -0.013 | -2.489
-12 | -0.292 | 0.09215 | -0.014 | -3.164
-11.5 | -0.327 | 0.08734 | -0.014 | -3.749
-11 | -0.358 | 0.08139 | -0.014 | -4.4
-10.5 | -0.383 | 0.07746 | -0.014 | -4.949
-10 | -0.403 | 0.07148 | -0.014 | -5.632
-9.5 | -0.416 | 0.06682 | -0.014 | -6.218
-9 | -0.422 | 0.06351 | -0.014 | -6.639
-8.5 | -0.421 | 0.05971 | -0.014 | -7.049
-8 | -0.413 | 0.05533 | -0.014 | -7.468
-7.5 | -0.399 | 0.05214 | -0.015 | -7.654
-7 | -0.379 | 0.04781 | -0.015 | -7.918
-6.5 | -0.352 | 0.04496 | -0.015 | -7.841
-6 | -0.321 | 0.04233 | -0.016 | -7.593
-5.5 | -0.286 | 0.04007 | -0.016 | -7.135
-5 | -0.247 | 0.03742 | -0.017 | -6.597
-4.5 | -0.205 | 0.0349 | -0.02 | -5.88
-4 | -0.198 | 0.00858 | -0.044 | -23.06
-3.5 | -0.141 | 0.00874 | -0.045 | -16.081
-3 | -0.082 | 0.00858 | -0.045 | -9.514
-2.5 | -0.022 | 0.00843 | -0.046 | -2.566
-2 | 0.039 | 0.00819 | -0.047 | 4.778
-1.5 | 0.1 | 0.00811 | -0.048 | 12.377
-1 | 0.162 | 0.00798 | -0.048 | 20.278
-0.5 | 0.223 | 0.00619 | -0.049 | 36.083
0 | 0.287 | 0.00624 | -0.05 | 46.029
0.5 | 0.349 | 0.00605 | -0.051 | 57.682
1 | 0.411 | 0.00581 | -0.051 | 70.764
1.5 | 0.473 | 0.00577 | -0.052 | 81.993
2 | 0.535 | 0.00606 | -0.053 | 88.295
2.5 | 0.595 | 0.00622 | -0.054 | 95.659
3 | 0.657 | 0.00641 | -0.054 | 102.397
3.5 | 0.718 | 0.00658 | -0.055 | 109.126
4 | 0.778 | 0.0067 | -0.056 | 115.974
4.5 | 0.836 | 0.00663 | -0.057 | 126.124
5 | 0.894 | 0.00686 | -0.058 | 130.317
5.5 | 0.949 | 0.01291 | -0.058 | 73.542
6 | 1.002 | 0.01357 | -0.059 | 73.865
6.5 | 1.052 | 0.01431 | -0.06 | 73.489
7 | 1.098 | 0.01509 | -0.061 | 72.794
7.5 | 1.121 | 0.01607 | -0.06 | 69.767
8 | 1.15 | 0.01713 | -0.061 | 67.155
8.5 | 1.176 | 0.01797 | -0.061 | 65.474
9 | 1.195 | 0.01925 | -0.062 | 62.097
9.5 | 1.004 | 0.06055 | -0.026 | 16.576
10 | 1.002 | 0.06503 | -0.025 | 15.405
10.5 | 0.987 | 0.07072 | -0.024 | 13.96
11 | 0.961 | 0.07559 | -0.024 | 12.72
11.5 | 0.925 | 0.08278 | -0.024 | 11.173
12 | 0.877 | 0.08984 | -0.024 | 9.765
12.5 | 0.82 | 0.09745 | -0.025 | 8.414
13 | 0.754 | 0.10821 | -0.026 | 6.964
13.5 | 0.679 | 0.1166 | -0.026 | 5.827
14 | 0.599 | 0.13017 | -0.026 | 4.601

## 38. Re 750k Mach 0.25 (2)
BIGFOIL.COM POLAR EXPORT
GA 37-311
GA 37-311 |  |  |  | Cl Max: | 1.2588 | at alpha= | 12.5 | deg
XFOIL ncrit=9 |  |  |  | L/D Max: | 123.059 | at alpha= | 5 | deg
Re: | 750000 |  |  | Cd Min: | 0.21824 | at alpha= | 17.5 | deg
Mach: | 0.25 |  |  | Cl=0 at alpha= | -2.3282 | deg
|  |  |  | @ Cl=0.1, Cd= | 0.0082076
|  |  |  | @ Cl=0.4, Cd= | 0.0060279
|  |  |  | @ Cl=0.6, Cd= | 0.0060954
alpha (deg) | Cl | Cd | Cm | Cl/Cd
-17 | -0.6147 | 0.20694 | 0.0313 | -2.9704
-16.5 | -0.596 | 0.20028 | 0.0279 | -2.9758
-16 | -0.5782 | 0.19351 | 0.024 | -2.988
-15.5 | -0.5608 | 0.18646 | 0.0201 | -3.0076
-15 | -0.544 | 0.17883 | 0.016 | -3.042
-14.5 | -0.5313 | 0.1707 | 0.0105 | -3.1125
-14 | -0.5187 | 0.16292 | 0.0059 | -3.1838
-13.5 | -0.5064 | 0.15433 | 0.0019 | -3.2813
-13 | -0.4877 | 0.14746 | 0.0001 | -3.3073
-12.5 | -0.4727 | 0.14085 | -0.003 | -3.3561
-12 | -0.4602 | 0.13343 | -0.0066 | -3.449
-11.5 | -0.4488 | 0.12578 | -0.0103 | -3.5681
-11 | -0.4416 | 0.11699 | -0.0156 | -3.7747
-10.5 | -0.4344 | 0.10811 | -0.0207 | -4.0181
-10 | -0.4275 | 0.09945 | -0.0253 | -4.2986
-9.5 | -0.4244 | 0.0905 | -0.0297 | -4.6895
-9 | -0.3995 | 0.08226 | -0.0382 | -4.8566
-8.5 | -0.4008 | 0.07498 | -0.0415 | -5.3454
-8 | -0.4128 | 0.06546 | -0.0483 | -6.3061
-7.5 | -0.4348 | 0.05579 | -0.0549 | -7.7935
-7 | -0.43 | 0.04766 | -0.0572 | -9.0222
-6.5 | -0.4042 | 0.04021 | -0.0571 | -10.0522
-6 | -0.3856 | 0.03027 | -0.0566 | -12.7387
-5.5 | -0.3437 | 0.02584 | -0.0562 | -13.3011
-5 | -0.2988 | 0.01776 | -0.054 | -16.8243
-4 | -0.1888 | 0.01277 | -0.0524 | -14.7847
-3.5 | -0.1335 | 0.01119 | -0.0517 | -11.9303
-3 | -0.0777 | 0.01017 | -0.0514 | -7.6401
-2.5 | -0.02 | 0.00948 | -0.0514 | -2.1097
-2 | 0.0382 | 0.00896 | -0.0514 | 4.2634
-1.5 | 0.0962 | 0.00833 | -0.0516 | 11.5486
-1 | 0.1493 | 0.00662 | -0.0519 | 22.5529
0 | 0.2613 | 0.00601 | -0.051 | 43.4775
1 | 0.3751 | 0.00601 | -0.0503 | 62.4126
1.5 | 0.4307 | 0.00605 | -0.0496 | 71.1901
2 | 0.4854 | 0.00606 | -0.0487 | 80.099
2.5 | 0.5454 | 0.00611 | -0.049 | 89.2635
3 | 0.62 | 0.00609 | -0.0526 | 101.8062
3.5 | 0.6814 | 0.00621 | -0.0535 | 109.7262
4 | 0.7388 | 0.00638 | -0.0534 | 115.7994
4.5 | 0.7964 | 0.00656 | -0.0534 | 121.4024
5 | 0.8528 | 0.00693 | -0.0532 | 123.0592
5.5 | 0.8932 | 0.009 | -0.0513 | 99.2444
6 | 0.9356 | 0.01077 | -0.0496 | 86.8709
6.5 | 0.9804 | 0.01213 | -0.048 | 80.8244
7 | 1.0249 | 0.01339 | -0.0462 | 76.5422
7.5 | 1.0661 | 0.01478 | -0.0437 | 72.1313
8 | 1.1079 | 0.01593 | -0.0414 | 69.548
8.5 | 1.1368 | 0.01765 | -0.0372 | 64.4079
9 | 1.1626 | 0.0191 | -0.0327 | 60.8691
9.5 | 1.1729 | 0.02186 | -0.0275 | 53.6551
10 | 1.196 | 0.0242 | -0.0242 | 49.4215
10.5 | 1.2207 | 0.02656 | -0.0216 | 45.9601
11 | 1.2278 | 0.03067 | -0.0181 | 40.0326
11.5 | 1.2437 | 0.03434 | -0.0156 | 36.2172
12 | 1.2533 | 0.03886 | -0.0133 | 32.2517
12.5 | 1.2588 | 0.0439 | -0.0119 | 28.6743
13 | 1.2542 | 0.05035 | -0.0112 | 24.9096
13.5 | 1.2447 | 0.05773 | -0.0119 | 21.5607
14 | 1.2208 | 0.0678 | -0.0145 | 18.0059
14.5 | 1.1887 | 0.08044 | -0.0195 | 14.7775
15 | 1.1559 | 0.09494 | -0.027 | 12.1751
15.5 | 1.1251 | 0.11098 | -0.0365 | 10.1379
16 | 1.0912 | 0.12976 | -0.0482 | 8.4094
16.5 | 0.9439 | 0.18933 | -0.08 | 4.9855
17 | 0.9456 | 0.20251 | -0.0869 | 4.6694
17.5 | 0.9477 | 0.21824 | -0.0945 | 4.3425

## 39. Re 750k Mach 0.50 (1)
BIGFOIL.COM POLAR EXPORT
GA 37-311
GA 37-311 |  |  |  | Cl Max: | 1.228 | at alpha= | 20 | deg
JavaFoil+Calcfoil stall+Eppler ext transition |  |  |  | L/D Max: | 126.511 | at alpha= | 4.5 | deg
Re: | 750000 |  |  | Cd Min: | 0.00618 | at alpha= | 1 | deg
Mach: | 0.5 |  |  | Cl=0 at alpha= | -2.3235 | deg
|  |  |  | @ Cl=0.1, Cd= | 0.0084577
|  |  |  | @ Cl=0.4, Cd= | 0.0066429
|  |  |  | @ Cl=0.6, Cd= | 0.0066136
alpha (deg) | Cl | Cd | Cm | Cl/Cd
-20 | -0.95 | 0.20801 | -0.015 | -4.569
-19.5 | -0.925 | 0.20436 | -0.015 | -4.525
-19 | -0.899 | 0.19938 | -0.015 | -4.51
-18.5 | -0.872 | 0.18743 | -0.015 | -4.65
-18 | -0.844 | 0.18187 | -0.015 | -4.643
-17.5 | -0.818 | 0.17696 | -0.015 | -4.623
-17 | -0.792 | 0.17041 | -0.015 | -4.645
-16.5 | -0.765 | 0.16672 | -0.015 | -4.59
-16 | -0.739 | 0.15928 | -0.016 | -4.641
-15.5 | -0.713 | 0.15311 | -0.016 | -4.657
-15 | -0.687 | 0.149 | -0.016 | -4.608
-14.5 | -0.66 | 0.14546 | -0.016 | -4.538
-14 | -0.634 | 0.14322 | -0.017 | -4.425
-13.5 | -0.607 | 0.13843 | -0.017 | -4.388
-13 | -0.58 | 0.12927 | -0.016 | -4.483
-12.5 | -0.553 | 0.11826 | -0.016 | -4.673
-12 | -0.526 | 0.11275 | -0.016 | -4.664
-11.5 | -0.499 | 0.10916 | -0.017 | -4.574
-11 | -0.472 | 0.10638 | -0.017 | -4.442
-10.5 | -0.446 | 0.10334 | -0.017 | -4.313
-10 | -0.419 | 0.10044 | -0.018 | -4.17
-9.5 | -0.392 | 0.10109 | -0.018 | -3.876
-9 | -0.365 | 0.09353 | -0.017 | -3.897
-8.5 | -0.337 | 0.06821 | -0.018 | -4.948
-8 | -0.31 | 0.0598 | -0.018 | -5.191
-7.5 | -0.283 | 0.0534 | -0.018 | -5.305
-7 | -0.256 | 0.04758 | -0.019 | -5.386
-6.5 | -0.229 | 0.05313 | -0.018 | -4.306
-6 | -0.201 | 0.04814 | -0.018 | -4.186
-5.5 | -0.174 | 0.04557 | -0.018 | -3.821
-5 | -0.221 | 0.04115 | -0.018 | -5.364
-4.5 | -0.209 | 0.03807 | -0.018 | -5.477
-4 | -0.171 | 0.03545 | -0.019 | -4.818
-3.5 | -0.124 | 0.03309 | -0.021 | -3.754
-3 | -0.09 | 0.00919 | -0.051 | -9.811
-2.5 | -0.024 | 0.0088 | -0.051 | -2.733
-2 | 0.044 | 0.00854 | -0.052 | 5.112
-1.5 | 0.112 | 0.00844 | -0.053 | 13.277
-1 | 0.181 | 0.0082 | -0.054 | 22.044
-0.5 | 0.25 | 0.00667 | -0.055 | 37.43
0 | 0.321 | 0.0067 | -0.056 | 47.936
0.5 | 0.39 | 0.00672 | -0.057 | 58.052
1 | 0.46 | 0.00618 | -0.057 | 74.376
1.5 | 0.529 | 0.00619 | -0.058 | 85.473
2 | 0.598 | 0.00661 | -0.059 | 90.41
2.5 | 0.665 | 0.00673 | -0.06 | 98.856
3 | 0.734 | 0.00696 | -0.061 | 105.46
3.5 | 0.801 | 0.00716 | -0.062 | 111.869
4 | 0.867 | 0.00736 | -0.063 | 117.723
4.5 | 0.93 | 0.00735 | -0.063 | 126.511
5 | 0.973 | 0.0145 | -0.063 | 67.099
5.5 | 1.022 | 0.01545 | -0.064 | 66.143
6 | 1.063 | 0.0166 | -0.064 | 64.025
6.5 | 1.091 | 0.01802 | -0.065 | 60.523
7 | 1.096 | 0.01945 | -0.065 | 56.336
7.5 | 0.877 | 0.05157 | -0.025 | 17.008
8 | 0.568 | 0.05453 | -0.028 | 10.418
8.5 | 0.595 | 0.0601 | -0.028 | 9.907
9 | 0.623 | 0.06885 | -0.028 | 9.042
9.5 | 0.65 | 0.09389 | -0.03 | 6.924
10 | 0.677 | 0.09845 | -0.03 | 6.88
10.5 | 0.705 | 0.10916 | -0.032 | 6.461
11 | 0.732 | 0.1122 | -0.033 | 6.528
11.5 | 0.759 | 0.11539 | -0.033 | 6.582
12 | 0.787 | 0.12013 | -0.034 | 6.549
12.5 | 0.814 | 0.12944 | -0.035 | 6.29
13 | 0.843 | 0.13837 | -0.039 | 6.095
13.5 | 0.871 | 0.14156 | -0.04 | 6.149
14 | 0.898 | 0.14785 | -0.041 | 6.073
14.5 | 0.925 | 0.1537 | -0.041 | 6.018
15 | 0.953 | 0.15453 | -0.042 | 6.164
15.5 | 0.98 | 0.16358 | -0.044 | 5.993
16 | 1.012 | 0.17475 | -0.048 | 5.79
16.5 | 1.037 | 0.1749 | -0.047 | 5.926
17 | 1.063 | 0.1806 | -0.047 | 5.888
17.5 | 1.09 | 0.18757 | -0.048 | 5.812
18 | 1.117 | 0.19408 | -0.049 | 5.754
18.5 | 1.144 | 0.19676 | -0.05 | 5.813
19 | 1.171 | 0.20543 | -0.051 | 5.701
19.5 | 1.203 | 0.21128 | -0.054 | 5.693
20 | 1.228 | 0.21425 | -0.054 | 5.731

## 40. Re 750k Mach 0.50 (2)
BIGFOIL.COM POLAR EXPORT
GA 37-311
GA 37-311 |  |  |  | Cl Max: | 1.1437 | at alpha= | 9.5 | deg
XFOIL ncrit=9 |  |  |  | L/D Max: | 124.569 | at alpha= | 4.5 | deg
Re: | 750000 |  |  | Cd Min: | 0.27351 | at alpha= | -20 | deg
Mach: | 0.5 |  |  | Cl=0 at alpha= | -2.3403 | deg
|  |  |  | @ Cl=0.1, Cd= | 0.0091544
|  |  |  | @ Cl=0.4, Cd= | 0.0065
|  |  |  | @ Cl=0.6, Cd= | 0.0066684
alpha (deg) | Cl | Cd | Cm | Cl/Cd
-20 | -0.7893 | 0.27351 | 0.0711 | -2.8858
-19.5 | -0.7662 | 0.26528 | 0.0658 | -2.8883
-19 | -0.7425 | 0.25671 | 0.0603 | -2.8924
-18.5 | -0.7196 | 0.2483 | 0.0546 | -2.8981
-17.5 | -0.6744 | 0.2313 | 0.0445 | -2.9157
-17 | -0.6517 | 0.22367 | 0.04 | -2.9137
-16.5 | -0.6289 | 0.21573 | 0.0351 | -2.9152
-16 | -0.6065 | 0.2077 | 0.0303 | -2.9201
-15.5 | -0.5841 | 0.1993 | 0.0253 | -2.9308
-15 | -0.5641 | 0.19091 | 0.0194 | -2.9548
-14.5 | -0.5457 | 0.1827 | 0.0139 | -2.9869
-14 | -0.5226 | 0.17404 | 0.0108 | -3.0028
-13.5 | -0.5018 | 0.16647 | 0.007 | -3.0144
-13 | -0.4819 | 0.15877 | 0.0028 | -3.0352
-12.5 | -0.4629 | 0.15076 | -0.0016 | -3.0704
-12 | -0.4474 | 0.1425 | -0.0072 | -3.1396
-11.5 | -0.4342 | 0.13429 | -0.0125 | -3.2333
-11 | -0.4191 | 0.12588 | -0.0172 | -3.3294
-10.5 | -0.3874 | 0.11628 | -0.0241 | -3.3316
-10 | -0.3738 | 0.1095 | -0.0265 | -3.4137
-9.5 | -0.362 | 0.10244 | -0.0295 | -3.5338
-9 | -0.3525 | 0.09446 | -0.0344 | -3.7317
-8.5 | -0.3445 | 0.08615 | -0.0402 | -3.9988
-8 | -0.3362 | 0.078 | -0.0449 | -4.3103
-7.5 | -0.3367 | 0.06982 | -0.0481 | -4.8224
-7 | -0.3345 | 0.06174 | -0.0536 | -5.4179
-6.5 | -0.3461 | 0.0531 | -0.061 | -6.5179
-6 | -0.3461 | 0.04543 | -0.0648 | -7.6183
-5.5 | -0.3316 | 0.03821 | -0.0663 | -8.6784
-5 | -0.3049 | 0.02945 | -0.066 | -10.3531
-4.5 | -0.2638 | 0.02293 | -0.0649 | -11.5046
-4 | -0.2093 | 0.01786 | -0.0631 | -11.7189
-3.5 | -0.1476 | 0.01425 | -0.0615 | -10.3579
-3 | -0.0851 | 0.01175 | -0.0601 | -7.2426
-2.5 | -0.0208 | 0.01063 | -0.0592 | -1.9567
-2 | 0.0443 | 0.00959 | -0.0587 | 4.6194
-1.5 | 0.1108 | 0.00907 | -0.0586 | 12.2161
-1 | 0.1722 | 0.0073 | -0.0589 | 23.589
-0.5 | 0.2362 | 0.00677 | -0.0587 | 34.8892
0 | 0.301 | 0.00653 | -0.0583 | 46.0949
0.5 | 0.3661 | 0.0065 | -0.0579 | 56.3231
1 | 0.4318 | 0.0065 | -0.0577 | 66.4308
1.5 | 0.4967 | 0.00659 | -0.0572 | 75.3718
2 | 0.5603 | 0.00663 | -0.0563 | 84.5098
2.5 | 0.6223 | 0.00669 | -0.0549 | 93.0194
3 | 0.6926 | 0.00664 | -0.0551 | 104.3072
3.5 | 0.7792 | 0.00676 | -0.0588 | 115.2663
4 | 0.8454 | 0.00694 | -0.0582 | 121.8156
4.5 | 0.9106 | 0.00731 | -0.0571 | 124.5691
5 | 0.951 | 0.00953 | -0.0534 | 99.7901
5.5 | 0.9851 | 0.01191 | -0.049 | 82.712
6 | 1.0224 | 0.01371 | -0.0444 | 74.5733
6.5 | 1.0508 | 0.01544 | -0.0382 | 68.057
7 | 1.0728 | 0.01772 | -0.0323 | 60.5418
7.5 | 1.0896 | 0.02088 | -0.0271 | 52.1839
8 | 1.1087 | 0.02427 | -0.0226 | 45.6819
8.5 | 1.12 | 0.02851 | -0.018 | 39.2845
9 | 1.1356 | 0.03284 | -0.0137 | 34.5798
9.5 | 1.1437 | 0.03825 | -0.0103 | 29.9007
10 | 1.1341 | 0.04566 | -0.0086 | 24.8379
10.5 | 1.1127 | 0.0551 | -0.0093 | 20.1942
11 | 1.0829 | 0.06663 | -0.013 | 16.2524
11.5 | 1.05 | 0.08013 | -0.0199 | 13.1037
12 | 1.017 | 0.09573 | -0.0296 | 10.6236
12.5 | 0.9852 | 0.11353 | -0.0412 | 8.6779
13 | 0.9571 | 0.13185 | -0.052 | 7.259
13.5 | 0.9394 | 0.14865 | -0.0618 | 6.3195
14 | 0.9361 | 0.16277 | -0.07 | 5.7511
14.5 | 0.9403 | 0.17539 | -0.0772 | 5.3612

## 41. Re 1M Mach 0.00 (1)
BIGFOIL.COM POLAR EXPORT
GA 37-311
GA 37-311 |  |  |  | Cl Max: | 1.242 | at alpha= | 10.5 | deg
JavaFoil+Calcfoil stall+Eppler ext transition |  |  |  | L/D Max: | 139.02 | at alpha= | 5 | deg
Re: | 1000000 |  |  | Cd Min: | 0.00534 | at alpha= | 1.5 | deg
Mach: | 0 |  |  | Cl=0 at alpha= | -2.322 | deg
|  |  |  | @ Cl=0.1, Cd= | 0.0075735
|  |  |  | @ Cl=0.4, Cd= | 0.0053787
|  |  |  | @ Cl=0.6, Cd= | 0.0057968
alpha (deg) | Cl | Cd | Cm | Cl/Cd
-16.5 | -0.409 | 0.14084 | -0.011 | -2.903
-16 | -0.423 | 0.13273 | -0.011 | -3.186
-15.5 | -0.437 | 0.12433 | -0.011 | -3.513
-15 | -0.45 | 0.12091 | -0.012 | -3.723
-14.5 | -0.463 | 0.11344 | -0.012 | -4.08
-14 | -0.475 | 0.10625 | -0.012 | -4.468
-13.5 | -0.485 | 0.0998 | -0.012 | -4.864
-13 | -0.495 | 0.09459 | -0.012 | -5.23
-12.5 | -0.502 | 0.08983 | -0.013 | -5.591
-12 | -0.508 | 0.08494 | -0.013 | -5.977
-11.5 | -0.511 | 0.07994 | -0.013 | -6.388
-11 | -0.511 | 0.07577 | -0.013 | -6.744
-10.5 | -0.508 | 0.07142 | -0.013 | -7.116
-10 | -0.502 | 0.06687 | -0.013 | -7.507
-9.5 | -0.492 | 0.06315 | -0.013 | -7.797
-9 | -0.479 | 0.0585 | -0.014 | -8.188
-8.5 | -0.462 | 0.05552 | -0.014 | -8.315
-8 | -0.441 | 0.0525 | -0.014 | -8.392
-7.5 | -0.416 | 0.04943 | -0.014 | -8.411
-7 | -0.387 | 0.04569 | -0.015 | -8.48
-6.5 | -0.356 | 0.04305 | -0.016 | -8.261
-6 | -0.321 | 0.04094 | -0.016 | -7.832
-5.5 | -0.283 | 0.0383 | -0.018 | -7.396
-5 | -0.244 | 0.03498 | -0.022 | -6.982
-4.5 | -0.247 | 0.00857 | -0.042 | -28.836
-4 | -0.193 | 0.00843 | -0.042 | -22.858
-3.5 | -0.137 | 0.00835 | -0.043 | -16.354
-3 | -0.079 | 0.00812 | -0.044 | -9.761
-2.5 | -0.021 | 0.0079 | -0.045 | -2.657
-2 | 0.038 | 0.00769 | -0.045 | 4.934
-1.5 | 0.097 | 0.00758 | -0.046 | 12.832
-1 | 0.157 | 0.00745 | -0.047 | 21.028
-0.5 | 0.216 | 0.00581 | -0.048 | 37.257
0 | 0.278 | 0.0058 | -0.048 | 47.918
0.5 | 0.338 | 0.00556 | -0.049 | 60.736
1 | 0.398 | 0.00538 | -0.05 | 73.992
1.5 | 0.458 | 0.00534 | -0.05 | 85.796
2 | 0.518 | 0.00558 | -0.051 | 92.734
2.5 | 0.577 | 0.00575 | -0.052 | 100.203
3 | 0.636 | 0.00587 | -0.053 | 108.329
3.5 | 0.695 | 0.00598 | -0.053 | 116.214
4 | 0.753 | 0.00587 | -0.054 | 128.43
4.5 | 0.811 | 0.00606 | -0.055 | 133.789
5 | 0.867 | 0.00624 | -0.056 | 139.02
5.5 | 0.921 | 0.01178 | -0.056 | 78.245
6 | 0.974 | 0.01225 | -0.057 | 79.52
6.5 | 1.025 | 0.01233 | -0.058 | 83.104
7 | 1.072 | 0.01292 | -0.059 | 82.987
7.5 | 1.117 | 0.01412 | -0.059 | 79.133
8 | 1.159 | 0.01426 | -0.06 | 81.25
8.5 | 1.197 | 0.01474 | -0.061 | 81.198
9 | 1.205 | 0.01657 | -0.06 | 72.721
9.5 | 1.229 | 0.01768 | -0.061 | 69.489
10 | 1.24 | 0.01897 | -0.061 | 65.361
10.5 | 1.242 | 0.02037 | -0.062 | 60.942
11 | 1.048 | 0.06617 | -0.038 | 15.839
11.5 | 1.028 | 0.07517 | -0.029 | 13.674
12 | 1.017 | 0.08015 | -0.03 | 12.685
12.5 | 0.998 | 0.08511 | -0.027 | 11.727
13 | 0.976 | 0.0909 | -0.025 | 10.733
13.5 | 0.951 | 0.0979 | -0.027 | 9.714
14 | 0.922 | 0.10621 | -0.028 | 8.685
14.5 | 0.891 | 0.11301 | -0.029 | 7.884
15 | 0.857 | 0.12126 | -0.029 | 7.07
15.5 | 0.822 | 0.12816 | -0.029 | 6.416

## 42. Re 1M Mach 0.00 (2)
BIGFOIL.COM POLAR EXPORT
GA 37-311
GA 37-311 |  |  |  | Cl Max: | 1.3906 | at alpha= | 15 | deg
XFOIL ncrit=9 |  |  |  | L/D Max: | 130.681 | at alpha= | 4.5 | deg
Re: | 1000000 |  |  | Cd Min: | 0.24947 | at alpha= | 20 | deg
Mach: | 0 |  |  | Cl=0 at alpha= | -2.3171 | deg
|  |  |  | @ Cl=0.1, Cd= | 0.0072472
|  |  |  | @ Cl=0.4, Cd= | 0.0053374
|  |  |  | @ Cl=0.6, Cd= | 0.0053954
alpha (deg) | Cl | Cd | Cm | Cl/Cd
-20 | -0.7063 | 0.24435 | 0.0545 | -2.8905
-19.5 | -0.6895 | 0.23738 | 0.0499 | -2.9046
-18.5 | -0.6563 | 0.2234 | 0.0419 | -2.9378
-18 | -0.6388 | 0.21737 | 0.038 | -2.9388
-17.5 | -0.6216 | 0.21095 | 0.034 | -2.9467
-17 | -0.6046 | 0.20423 | 0.0301 | -2.9604
-16.5 | -0.5877 | 0.1969 | 0.026 | -2.9848
-16 | -0.5726 | 0.18913 | 0.0215 | -3.0275
-15.5 | -0.5601 | 0.18104 | 0.0167 | -3.0938
-15 | -0.5462 | 0.17273 | 0.0135 | -3.1622
-14.5 | -0.5301 | 0.16636 | 0.0103 | -3.1865
-14 | -0.5156 | 0.15954 | 0.0068 | -3.2318
-13.5 | -0.5018 | 0.15245 | 0.0033 | -3.2916
-13 | -0.4895 | 0.14493 | -0.0003 | -3.3775
-12.5 | -0.4824 | 0.13582 | -0.0057 | -3.5518
-12 | -0.4725 | 0.12766 | -0.0096 | -3.7012
-11.5 | -0.4637 | 0.11932 | -0.0135 | -3.8862
-11 | -0.457 | 0.11069 | -0.0175 | -4.1286
-10.5 | -0.4579 | 0.10168 | -0.0211 | -4.5033
-10 | -0.4502 | 0.0947 | -0.0244 | -4.754
-9.5 | -0.4241 | 0.08596 | -0.0343 | -4.9337
-9 | -0.4269 | 0.07747 | -0.0391 | -5.5105
-8.5 | -0.4475 | 0.06656 | -0.0471 | -6.7233
-8 | -0.4749 | 0.05618 | -0.0528 | -8.4532
-7.5 | -0.4671 | 0.04556 | -0.0542 | -10.2524
-7 | -0.4493 | 0.03763 | -0.0537 | -11.9399
-6.5 | -0.431 | 0.02785 | -0.053 | -15.4758
-6 | -0.3959 | 0.01795 | -0.0506 | -22.0557
-5.5 | -0.3457 | 0.01484 | -0.0499 | -23.2951
-5 | -0.2932 | 0.0129 | -0.0494 | -22.7287
-4.5 | -0.2408 | 0.01124 | -0.049 | -21.4235
-4 | -0.1868 | 0.01031 | -0.0489 | -18.1183
-3.5 | -0.132 | 0.00966 | -0.0488 | -13.6646
-3 | -0.0769 | 0.00888 | -0.0488 | -8.6599
-2.5 | -0.0206 | 0.00854 | -0.0491 | -2.4122
-2 | 0.0357 | 0.00813 | -0.0492 | 4.3911
-1.5 | 0.0916 | 0.00747 | -0.0496 | 12.2624
-1 | 0.144 | 0.00608 | -0.0499 | 23.6842
-0.5 | 0.1996 | 0.00568 | -0.0501 | 35.1408
0 | 0.254 | 0.00542 | -0.0498 | 46.8635
0.5 | 0.3095 | 0.00531 | -0.0496 | 58.2863
1 | 0.3651 | 0.00535 | -0.0496 | 68.243
1.5 | 0.4205 | 0.00533 | -0.0494 | 78.8931
2 | 0.4746 | 0.00537 | -0.0489 | 88.3799
2.5 | 0.5274 | 0.00538 | -0.0481 | 98.0297
3 | 0.5865 | 0.00538 | -0.0488 | 109.0149
3.5 | 0.6565 | 0.00546 | -0.0521 | 120.2381
4 | 0.7119 | 0.00563 | -0.0523 | 126.4476
4.5 | 0.7671 | 0.00587 | -0.0524 | 130.6814
5 | 0.8206 | 0.00633 | -0.0524 | 129.6367
5.5 | 0.8619 | 0.00831 | -0.0511 | 103.7184
6 | 0.9074 | 0.00967 | -0.0503 | 93.8366
6.5 | 0.9544 | 0.01073 | -0.0496 | 88.9469
7 | 1.001 | 0.01174 | -0.0487 | 85.2641
7.5 | 1.0471 | 0.01271 | -0.0477 | 82.3839
8 | 1.0925 | 0.01364 | -0.0466 | 80.0953
8.5 | 1.1369 | 0.01456 | -0.0453 | 78.0838
9 | 1.1744 | 0.01591 | -0.0431 | 73.8152
9.5 | 1.214 | 0.0169 | -0.0412 | 71.8343
10 | 1.2485 | 0.01799 | -0.0387 | 69.3997
10.5 | 1.257 | 0.02019 | -0.0326 | 62.2585
11 | 1.2844 | 0.02162 | -0.0298 | 59.408
11.5 | 1.3075 | 0.02352 | -0.027 | 55.591
12 | 1.3282 | 0.02578 | -0.0245 | 51.5206
12.5 | 1.3336 | 0.02953 | -0.0214 | 45.1609
13 | 1.3472 | 0.03281 | -0.0193 | 41.0607
13.5 | 1.3631 | 0.036 | -0.0179 | 37.8639
14 | 1.3799 | 0.03922 | -0.0169 | 35.1836
14.5 | 1.3862 | 0.04371 | -0.016 | 31.7136
15 | 1.3906 | 0.04863 | -0.0157 | 28.5955
15.5 | 1.3892 | 0.05463 | -0.0161 | 25.4293
16 | 1.3709 | 0.06336 | -0.0176 | 21.6367
16.5 | 1.3362 | 0.07549 | -0.021 | 17.7004
17 | 1.3228 | 0.08548 | -0.0252 | 15.475
17.5 | 1.302 | 0.0976 | -0.031 | 13.3402
18 | 1.2717 | 0.11268 | -0.0392 | 11.2859
18.5 | 1.2321 | 0.13117 | -0.0501 | 9.3932
19 | 1.1876 | 0.15244 | -0.0632 | 7.7906
19.5 | 0.9895 | 0.23846 | -0.1063 | 4.1495
20 | 0.9977 | 0.24947 | -0.112 | 3.9993

## 43. Re 1M Mach 0.10 (1)
BIGFOIL.COM POLAR EXPORT
GA 37-311
GA 37-311 |  |  |  | Cl Max: | 1.237 | at alpha= | 10 | deg
JavaFoil+Calcfoil stall+Eppler ext transition |  |  |  | L/D Max: | 138.936 | at alpha= | 5 | deg
Re: | 1000000 |  |  | Cd Min: | 0.00537 | at alpha= | 1.5 | deg
Mach: | 0.1 |  |  | Cl=0 at alpha= | -2.322 | deg
|  |  |  | @ Cl=0.1, Cd= | 0.0075456
|  |  |  | @ Cl=0.4, Cd= | 0.00538
|  |  |  | @ Cl=0.6, Cd= | 0.0057871
alpha (deg) | Cl | Cd | Cm | Cl/Cd
-16 | -0.38 | 0.12981 | -0.012 | -2.924
-15.5 | -0.396 | 0.12759 | -0.012 | -3.101
-15 | -0.411 | 0.12114 | -0.012 | -3.397
-14.5 | -0.427 | 0.11431 | -0.012 | -3.734
-14 | -0.442 | 0.10796 | -0.012 | -4.091
-13.5 | -0.455 | 0.10178 | -0.012 | -4.473
-13 | -0.468 | 0.09571 | -0.013 | -4.885
-12.5 | -0.478 | 0.09194 | -0.013 | -5.2
-12 | -0.487 | 0.08653 | -0.013 | -5.624
-11.5 | -0.493 | 0.08015 | -0.013 | -6.145
-11 | -0.496 | 0.07567 | -0.013 | -6.551
-10.5 | -0.496 | 0.07152 | -0.013 | -6.929
-10 | -0.492 | 0.06796 | -0.013 | -7.24
-9.5 | -0.484 | 0.06241 | -0.013 | -7.763
-9 | -0.473 | 0.0587 | -0.014 | -8.059
-8.5 | -0.458 | 0.05589 | -0.014 | -8.188
-8 | -0.438 | 0.0528 | -0.014 | -8.294
-7.5 | -0.414 | 0.04949 | -0.014 | -8.369
-7 | -0.387 | 0.04586 | -0.015 | -8.434
-6.5 | -0.356 | 0.04315 | -0.016 | -8.241
-6 | -0.321 | 0.041 | -0.016 | -7.829
-5.5 | -0.284 | 0.03853 | -0.018 | -7.364
-5 | -0.244 | 0.03593 | -0.02 | -6.788
-4.5 | -0.248 | 0.00857 | -0.042 | -28.941
-4 | -0.194 | 0.00841 | -0.043 | -23.005
-3.5 | -0.137 | 0.00824 | -0.043 | -16.653
-3 | -0.08 | 0.00812 | -0.044 | -9.802
-2.5 | -0.021 | 0.00786 | -0.045 | -2.681
-2 | 0.038 | 0.00777 | -0.046 | 4.905
-1.5 | 0.098 | 0.00755 | -0.046 | 12.935
-1 | 0.157 | 0.00742 | -0.047 | 21.211
-0.5 | 0.217 | 0.00579 | -0.048 | 37.578
0 | 0.279 | 0.00578 | -0.049 | 48.356
0.5 | 0.34 | 0.00561 | -0.049 | 60.571
1 | 0.4 | 0.00538 | -0.05 | 74.271
1.5 | 0.46 | 0.00537 | -0.051 | 85.729
2 | 0.52 | 0.00563 | -0.051 | 92.492
2.5 | 0.58 | 0.00576 | -0.052 | 100.642
3 | 0.639 | 0.00584 | -0.053 | 109.39
3.5 | 0.699 | 0.00602 | -0.054 | 116.011
4 | 0.757 | 0.00586 | -0.054 | 129.18
4.5 | 0.815 | 0.00606 | -0.055 | 134.462
5 | 0.871 | 0.00627 | -0.056 | 138.936
5.5 | 0.926 | 0.01185 | -0.057 | 78.122
6 | 0.978 | 0.01234 | -0.057 | 79.313
6.5 | 1.029 | 0.01294 | -0.058 | 79.488
7 | 1.077 | 0.01354 | -0.059 | 79.503
7.5 | 1.121 | 0.01427 | -0.06 | 78.567
8 | 1.162 | 0.01435 | -0.06 | 80.976
8.5 | 1.199 | 0.01483 | -0.061 | 80.868
9 | 1.205 | 0.01682 | -0.061 | 71.649
9.5 | 1.227 | 0.01797 | -0.061 | 68.287
10 | 1.237 | 0.01926 | -0.061 | 64.221
10.5 | 1.234 | 0.02069 | -0.062 | 59.648
11 | 1.027 | 0.07091 | -0.03 | 14.485
11.5 | 1.016 | 0.07608 | -0.027 | 13.355
12 | 1.001 | 0.08084 | -0.027 | 12.38
12.5 | 0.979 | 0.08611 | -0.025 | 11.372
13 | 0.954 | 0.09253 | -0.026 | 10.306
13.5 | 0.924 | 0.09947 | -0.028 | 9.289
14 | 0.89 | 0.10685 | -0.028 | 8.332
14.5 | 0.854 | 0.11366 | -0.028 | 7.512
15 | 0.815 | 0.12206 | -0.028 | 6.679

## 44. Re 1M Mach 0.10 (2)
BIGFOIL.COM POLAR EXPORT
GA 37-311
GA 37-311 |  |  |  | Cl Max: | 1.3737 | at alpha= | 14.5 | deg
XFOIL ncrit=9 |  |  |  | L/D Max: | 131.036 | at alpha= | 4.5 | deg
Re: | 1000000 |  |  | Cd Min: | 0.24513 | at alpha= | -20 | deg
Mach: | 0.1 |  |  | Cl=0 at alpha= | -2.317 | deg
|  |  |  | @ Cl=0.1, Cd= | 0.0073558
|  |  |  | @ Cl=0.4, Cd= | 0.0053542
|  |  |  | @ Cl=0.6, Cd= | 0.0054033
alpha (deg) | Cl | Cd | Cm | Cl/Cd
-20 | -0.7086 | 0.24513 | 0.055 | -2.8907
-19.5 | -0.6916 | 0.23815 | 0.0503 | -2.9041
-18.5 | -0.658 | 0.2241 | 0.0423 | -2.9362
-18 | -0.6403 | 0.21803 | 0.0384 | -2.9368
-17.5 | -0.6229 | 0.21158 | 0.0344 | -2.944
-17 | -0.6057 | 0.20482 | 0.0304 | -2.9572
-16.5 | -0.5886 | 0.19742 | 0.0263 | -2.9815
-16 | -0.5733 | 0.18969 | 0.0217 | -3.0223
-15.5 | -0.5605 | 0.18161 | 0.017 | -3.0863
-15 | -0.5463 | 0.17334 | 0.0137 | -3.1516
-14.5 | -0.53 | 0.16694 | 0.0106 | -3.1748
-14 | -0.5152 | 0.1601 | 0.007 | -3.218
-13.5 | -0.5012 | 0.15298 | 0.0035 | -3.2762
-13 | -0.4886 | 0.14543 | -0.0002 | -3.3597
-12.5 | -0.4813 | 0.13635 | -0.0056 | -3.5299
-12 | -0.4711 | 0.12822 | -0.0095 | -3.6742
-11.5 | -0.4621 | 0.1199 | -0.0133 | -3.854
-11 | -0.4549 | 0.11133 | -0.0174 | -4.0861
-10.5 | -0.4544 | 0.10263 | -0.0207 | -4.4276
-10 | -0.4462 | 0.09567 | -0.0241 | -4.6639
-9.5 | -0.4185 | 0.08667 | -0.0345 | -4.8287
-9 | -0.4221 | 0.0784 | -0.0386 | -5.3839
-8.5 | -0.4391 | 0.06728 | -0.0465 | -6.5265
-8 | -0.468 | 0.05728 | -0.0527 | -8.1704
-7.5 | -0.4632 | 0.04669 | -0.0546 | -9.9208
-7 | -0.4473 | 0.03867 | -0.0542 | -11.5671
-6.5 | -0.431 | 0.02874 | -0.0537 | -14.9965
-6 | -0.3966 | 0.01918 | -0.0514 | -20.6778
-5.5 | -0.3474 | 0.0153 | -0.0504 | -22.7059
-5 | -0.2949 | 0.01314 | -0.0498 | -22.4429
-4.5 | -0.2417 | 0.01151 | -0.0494 | -20.9991
-4 | -0.1879 | 0.01039 | -0.0492 | -18.0847
-3.5 | -0.1327 | 0.00971 | -0.0492 | -13.6663
-3 | -0.0773 | 0.00893 | -0.0491 | -8.6562
-2.5 | -0.0207 | 0.00856 | -0.0494 | -2.4182
-1.5 | 0.0924 | 0.00757 | -0.0498 | 12.2061
-1 | 0.1449 | 0.00609 | -0.0502 | 23.7931
-0.5 | 0.2008 | 0.00569 | -0.0504 | 35.29
0 | 0.2556 | 0.00543 | -0.0501 | 47.0718
0.5 | 0.3114 | 0.00533 | -0.0499 | 58.424
1 | 0.3674 | 0.00536 | -0.0499 | 68.5448
1.5 | 0.4232 | 0.00535 | -0.0497 | 79.1028
2 | 0.4776 | 0.00539 | -0.0492 | 88.6085
2.5 | 0.5308 | 0.0054 | -0.0484 | 98.2963
3 | 0.5895 | 0.00539 | -0.0489 | 109.3692
3.5 | 0.6604 | 0.00548 | -0.0523 | 120.5109
4 | 0.7161 | 0.00565 | -0.0525 | 126.7434
4.5 | 0.7718 | 0.00589 | -0.0527 | 131.0357
5 | 0.8254 | 0.00639 | -0.0526 | 129.1706
5.5 | 0.8664 | 0.00843 | -0.0512 | 102.7758
6 | 0.9123 | 0.00976 | -0.0503 | 93.4734
6.5 | 0.9591 | 0.01087 | -0.0495 | 88.2337
7 | 1.006 | 0.01187 | -0.0485 | 84.7515
7.5 | 1.0521 | 0.01286 | -0.0474 | 81.8118
8 | 1.0961 | 0.01394 | -0.0459 | 78.6298
8.5 | 1.1418 | 0.01474 | -0.0448 | 77.4627
9 | 1.1777 | 0.01619 | -0.0422 | 72.7424
9.5 | 1.2169 | 0.01719 | -0.0401 | 70.7912
10 | 1.247 | 0.01835 | -0.0367 | 67.9564
10.5 | 1.2565 | 0.02064 | -0.0311 | 60.8769
11 | 1.2826 | 0.02228 | -0.0282 | 57.5673
11.5 | 1.3051 | 0.02436 | -0.0255 | 53.5755
12 | 1.3238 | 0.0269 | -0.0229 | 49.2119
12.5 | 1.3228 | 0.03141 | -0.0195 | 42.114
13 | 1.3427 | 0.03424 | -0.018 | 39.2144
13.5 | 1.3553 | 0.03789 | -0.0165 | 35.7693
14 | 1.3703 | 0.04146 | -0.0157 | 33.0511
14.5 | 1.3737 | 0.04645 | -0.015 | 29.5737
15 | 1.3737 | 0.05215 | -0.015 | 26.3413
15.5 | 1.3678 | 0.0591 | -0.0159 | 23.1438
16 | 1.3401 | 0.06974 | -0.0185 | 19.2157
16.5 | 1.3042 | 0.08294 | -0.0234 | 15.7246
17 | 1.2833 | 0.09501 | -0.0292 | 13.507
17.5 | 1.2548 | 0.10974 | -0.0372 | 11.4343
18 | 1.2174 | 0.12767 | -0.0477 | 9.5355
18.5 | 1.1685 | 0.14997 | -0.0614 | 7.7916
19 | 0.9778 | 0.23367 | -0.1032 | 4.1845
19.5 | 0.9919 | 0.24006 | -0.1074 | 4.1319

## 45. Re 1M Mach 0.25 (1)
BIGFOIL.COM POLAR EXPORT
GA 37-311
GA 37-311 |  |  |  | Cl Max: | 1.21 | at alpha= | 9.5 | deg
JavaFoil+Calcfoil stall+Eppler ext transition |  |  |  | L/D Max: | 140.108 | at alpha= | 5 | deg
Re: | 1000000 |  |  | Cd Min: | 0.00541 | at alpha= | 1.5 | deg
Mach: | 0.25 |  |  | Cl=0 at alpha= | -2.3197 | deg
|  |  |  | @ Cl=0.1, Cd= | 0.00768
|  |  |  | @ Cl=0.4, Cd= | 0.0055344
|  |  |  | @ Cl=0.6, Cd= | 0.1282
alpha (deg) | Cl | Cd | Cm | Cl/Cd
-14 | -0.067 | 0.10571 | -0.013 | -0.633
-13.5 | -0.142 | 0.10049 | -0.014 | -1.413
-13 | -0.203 | 0.0955 | -0.014 | -2.129
-12.5 | -0.251 | 0.09162 | -0.014 | -2.737
-12 | -0.292 | 0.08487 | -0.014 | -3.437
-11.5 | -0.328 | 0.0849 | -0.014 | -3.858
-11 | -0.358 | 0.07958 | -0.014 | -4.502
-10.5 | -0.383 | 0.07401 | -0.014 | -5.181
-10 | -0.403 | 0.06846 | -0.014 | -5.883
-9.5 | -0.416 | 0.06475 | -0.014 | -6.419
-9 | -0.422 | 0.06099 | -0.014 | -6.915
-8.5 | -0.421 | 0.05761 | -0.015 | -7.307
-8 | -0.413 | 0.05413 | -0.015 | -7.636
-7.5 | -0.399 | 0.05062 | -0.015 | -7.884
-7 | -0.379 | 0.04671 | -0.015 | -8.107
-6.5 | -0.353 | 0.04418 | -0.016 | -7.982
-6 | -0.322 | 0.04152 | -0.016 | -7.744
-5.5 | -0.286 | 0.03928 | -0.017 | -7.283
-5 | -0.247 | 0.03667 | -0.019 | -6.741
-4.5 | -0.253 | 0.00843 | -0.043 | -30.001
-4 | -0.198 | 0.00822 | -0.044 | -24.064
-3.5 | -0.141 | 0.0083 | -0.045 | -16.938
-3 | -0.082 | 0.00814 | -0.045 | -10.033
-2.5 | -0.022 | 0.00789 | -0.046 | -2.743
-2 | 0.039 | 0.0078 | -0.047 | 5.019
-1.5 | 0.1 | 0.00768 | -0.048 | 13.065
-1 | 0.162 | 0.00754 | -0.048 | 21.437
-0.5 | 0.223 | 0.00585 | -0.049 | 38.178
0 | 0.287 | 0.00585 | -0.05 | 49.075
0.5 | 0.349 | 0.00574 | -0.051 | 60.854
1 | 0.411 | 0.00549 | -0.051 | 74.912
1.5 | 0.473 | 0.00541 | -0.052 | 87.414
2 | 0.535 | 0.00572 | -0.053 | 93.483
2.5 | 0.595 | 0.00582 | -0.054 | 102.265
3 | 0.657 | 0.00598 | -0.054 | 109.863
3.5 | 0.718 | 0.00616 | -0.055 | 116.469
4 | 0.778 | 0.00628 | -0.056 | 123.728
4.5 | 0.836 | 0.00618 | -0.057 | 135.448
5 | 0.894 | 0.00638 | -0.058 | 140.108
5.5 | 0.949 | 0.01179 | -0.058 | 80.491
6 | 1.002 | 0.01282 | -0.059 | 78.144
6.5 | 1.052 | 0.0135 | -0.06 | 77.92
7 | 1.098 | 0.01426 | -0.061 | 77.037
7.5 | 1.14 | 0.01438 | -0.061 | 79.267
8 | 1.154 | 0.0161 | -0.061 | 71.655
8.5 | 1.18 | 0.0169 | -0.061 | 69.823
9 | 1.2 | 0.01815 | -0.062 | 66.088
9.5 | 1.21 | 0.01936 | -0.062 | 62.534
10 | 1.003 | 0.06414 | -0.027 | 15.64
10.5 | 0.987 | 0.06828 | -0.025 | 14.46
11 | 0.962 | 0.07426 | -0.025 | 12.951
11.5 | 0.925 | 0.07988 | -0.025 | 11.581
12 | 0.877 | 0.08793 | -0.025 | 9.979
12.5 | 0.82 | 0.09619 | -0.026 | 8.527
13 | 0.754 | 0.10255 | -0.028 | 7.353
13.5 | 0.68 | 0.11201 | -0.028 | 6.069
14 | 0.599 | 0.12142 | -0.028 | 4.935
14.5 | 0.513 | 0.1282 | -0.028 | 4.004

## 46. Re 1M Mach 0.25 (2)
BIGFOIL.COM POLAR EXPORT
GA 37-311
GA 37-311 |  |  |  | Cl Max: | 1.2957 | at alpha= | 13 | deg
XFOIL ncrit=9 |  |  |  | L/D Max: | 132.239 | at alpha= | 4.5 | deg
Re: | 1000000 |  |  | Cd Min: | 0.24961 | at alpha= | -20 | deg
Mach: | 0.25 |  |  | Cl=0 at alpha= | -2.3177 | deg
|  |  |  | @ Cl=0.1, Cd= | 0.0077641
|  |  |  | @ Cl=0.4, Cd= | 0.0054404
|  |  |  | @ Cl=0.6, Cd= | 0.0054976
alpha (deg) | Cl | Cd | Cm | Cl/Cd
-20 | -0.7218 | 0.24961 | 0.0577 | -2.8917
-19.5 | -0.7037 | 0.24248 | 0.0529 | -2.9021
-18.5 | -0.6678 | 0.22809 | 0.0446 | -2.9278
-18 | -0.6492 | 0.22176 | 0.0405 | -2.9275
-17.5 | -0.6308 | 0.21507 | 0.0363 | -2.933
-17 | -0.6126 | 0.20809 | 0.0322 | -2.9439
-16.5 | -0.5943 | 0.20039 | 0.0277 | -2.9657
-16 | -0.5779 | 0.19272 | 0.0231 | -2.9987
-15.5 | -0.5635 | 0.18469 | 0.0183 | -3.0511
-15 | -0.5473 | 0.1766 | 0.0151 | -3.0991
-14.5 | -0.53 | 0.17002 | 0.0117 | -3.1173
-14 | -0.514 | 0.16302 | 0.008 | -3.153
-13.5 | -0.4989 | 0.15574 | 0.0043 | -3.2034
-13 | -0.485 | 0.14786 | 0.0003 | -3.2801
-12.5 | -0.4768 | 0.13908 | -0.0051 | -3.4282
-12 | -0.465 | 0.13102 | -0.009 | -3.5491
-11.5 | -0.4543 | 0.12282 | -0.0129 | -3.6989
-11 | -0.4501 | 0.11362 | -0.0166 | -3.9615
-10.5 | -0.4378 | 0.10709 | -0.0192 | -4.0882
-10 | -0.427 | 0.09986 | -0.0231 | -4.276
-9.5 | -0.401 | 0.09063 | -0.033 | -4.4246
-9 | -0.4031 | 0.08112 | -0.0383 | -4.9692
-8.5 | -0.4053 | 0.07188 | -0.0438 | -5.6386
-7.5 | -0.4389 | 0.05187 | -0.056 | -8.4615
-7 | -0.433 | 0.04374 | -0.0568 | -9.8994
-6.5 | -0.4265 | 0.03392 | -0.0569 | -12.5737
-6 | -0.3894 | 0.02947 | -0.0564 | -13.2134
-5.5 | -0.3542 | 0.01907 | -0.0539 | -18.5737
-5 | -0.3031 | 0.01483 | -0.0527 | -20.4383
-4.5 | -0.2476 | 0.01292 | -0.052 | -19.1641
-4 | -0.1936 | 0.01092 | -0.0514 | -17.7289
-3.5 | -0.1366 | 0.01005 | -0.0511 | -13.592
-3 | -0.0788 | 0.00948 | -0.051 | -8.3122
-2.5 | -0.0214 | 0.0087 | -0.051 | -2.4598
-2 | 0.0373 | 0.00824 | -0.0511 | 4.5267
-1.5 | 0.096 | 0.00789 | -0.0513 | 12.1673
-1 | 0.15 | 0.00619 | -0.0518 | 24.2326
-0.5 | 0.2075 | 0.00583 | -0.0519 | 35.5918
0 | 0.2646 | 0.00551 | -0.0517 | 48.0218
0.5 | 0.3219 | 0.00545 | -0.0515 | 59.0642
1 | 0.3801 | 0.00543 | -0.0515 | 70
1.5 | 0.4374 | 0.00546 | -0.0513 | 80.1099
2 | 0.4942 | 0.00547 | -0.0509 | 90.3473
2.5 | 0.5494 | 0.00548 | -0.0501 | 100.2555
3 | 0.607 | 0.0055 | -0.0498 | 110.3636
4 | 0.7401 | 0.00575 | -0.0537 | 128.713
4.5 | 0.7974 | 0.00603 | -0.0537 | 132.2388
5 | 0.8501 | 0.00688 | -0.0531 | 123.561
5.5 | 0.8908 | 0.00905 | -0.0514 | 98.4309
6 | 0.9382 | 0.01033 | -0.0502 | 90.8228
6.5 | 0.9855 | 0.0115 | -0.0489 | 85.6957
7 | 1.0335 | 0.0125 | -0.0475 | 82.68
7.5 | 1.08 | 0.01354 | -0.0457 | 79.7637
8 | 1.1224 | 0.01476 | -0.0434 | 76.0434
8.5 | 1.1626 | 0.01595 | -0.0408 | 72.8903
9 | 1.1888 | 0.01757 | -0.0361 | 67.6608
9.5 | 1.2135 | 0.01908 | -0.0316 | 63.6006
10 | 1.2293 | 0.0215 | -0.0271 | 57.1767
10.5 | 1.249 | 0.02403 | -0.0236 | 51.9767
11 | 1.2684 | 0.02685 | -0.0205 | 47.2402
11.5 | 1.2856 | 0.03002 | -0.018 | 42.8248
12 | 1.2856 | 0.035 | -0.015 | 36.7314
12.5 | 1.2922 | 0.03973 | -0.0131 | 32.5245
13 | 1.2957 | 0.045 | -0.0119 | 28.7933
13.5 | 1.2887 | 0.0518 | -0.0116 | 24.8784
14 | 1.281 | 0.0593 | -0.0127 | 21.602
14.5 | 1.26 | 0.0694 | -0.0156 | 18.1556
15 | 1.2321 | 0.08172 | -0.0208 | 15.0771
15.5 | 1.1998 | 0.09634 | -0.0284 | 12.4538
16 | 1.1649 | 0.11337 | -0.0385 | 10.2752
16.5 | 1.1172 | 0.1353 | -0.052 | 8.2572
17 | 0.9652 | 0.19382 | -0.0839 | 4.9799
17.5 | 0.9616 | 0.20971 | -0.092 | 4.5854
18 | 0.9691 | 0.22118 | -0.0981 | 4.3815

## 47. Re 1M Mach 0.50 (1)
BIGFOIL.COM POLAR EXPORT
GA 37-311
GA 37-311 |  |  |  | Cl Max: | 1.228 | at alpha= | 20 | deg
JavaFoil+Calcfoil stall+Eppler ext transition |  |  |  | L/D Max: | 136.573 | at alpha= | 4.5 | deg
Re: | 1000000 |  |  | Cd Min: | 0.00578 | at alpha= | 1 | deg
Mach: | 0.5 |  |  | Cl=0 at alpha= | -2.3235 | deg
|  |  |  | @ Cl=0.1, Cd= | 0.00795
|  |  |  | @ Cl=0.4, Cd= | 0.0062
|  |  |  | @ Cl=0.6, Cd= | 0.0062027
alpha (deg) | Cl | Cd | Cm | Cl/Cd
-20 | -0.951 | 0.19714 | -0.015 | -4.822
-19.5 | -0.925 | 0.19524 | -0.015 | -4.737
-19 | -0.9 | 0.18917 | -0.016 | -4.759
-18.5 | -0.872 | 0.17871 | -0.015 | -4.881
-18 | -0.845 | 0.17405 | -0.015 | -4.855
-17.5 | -0.818 | 0.16754 | -0.015 | -4.885
-17 | -0.792 | 0.16183 | -0.015 | -4.893
-16.5 | -0.765 | 0.15711 | -0.015 | -4.872
-16 | -0.739 | 0.15409 | -0.016 | -4.799
-15.5 | -0.713 | 0.14625 | -0.016 | -4.876
-15 | -0.687 | 0.14152 | -0.016 | -4.853
-14.5 | -0.66 | 0.13948 | -0.016 | -4.734
-14 | -0.634 | 0.13514 | -0.017 | -4.69
-13.5 | -0.608 | 0.12945 | -0.017 | -4.693
-13 | -0.58 | 0.12256 | -0.017 | -4.731
-12.5 | -0.553 | 0.11129 | -0.016 | -4.966
-12 | -0.526 | 0.1078 | -0.017 | -4.88
-11.5 | -0.499 | 0.10434 | -0.017 | -4.786
-11 | -0.473 | 0.10163 | -0.017 | -4.65
-10.5 | -0.446 | 0.09646 | -0.017 | -4.621
-10 | -0.419 | 0.09355 | -0.018 | -4.478
-9.5 | -0.392 | 0.09566 | -0.018 | -4.097
-9 | -0.365 | 0.08941 | -0.018 | -4.078
-8.5 | -0.338 | 0.06606 | -0.018 | -5.111
-8 | -0.311 | 0.05823 | -0.018 | -5.334
-7.5 | -0.283 | 0.0525 | -0.019 | -5.399
-7 | -0.256 | 0.04749 | -0.02 | -5.401
-6.5 | -0.229 | 0.05086 | -0.019 | -4.499
-6 | -0.202 | 0.04694 | -0.019 | -4.293
-5.5 | -0.174 | 0.04262 | -0.018 | -4.087
-5 | -0.221 | 0.04002 | -0.018 | -5.517
-4.5 | -0.209 | 0.03726 | -0.018 | -5.597
-4 | -0.171 | 0.03493 | -0.02 | -4.892
-3.5 | -0.124 | 0.03245 | -0.023 | -3.835
-3 | -0.09 | 0.00877 | -0.051 | -10.282
-2.5 | -0.024 | 0.00835 | -0.051 | -2.879
-2 | 0.044 | 0.00809 | -0.052 | 5.392
-1.5 | 0.112 | 0.00792 | -0.053 | 14.151
-1 | 0.181 | 0.00776 | -0.054 | 23.293
-0.5 | 0.25 | 0.00627 | -0.055 | 39.857
0 | 0.321 | 0.00626 | -0.056 | 51.295
0.5 | 0.39 | 0.00627 | -0.057 | 62.283
1 | 0.46 | 0.00578 | -0.057 | 79.472
1.5 | 0.529 | 0.00585 | -0.058 | 90.395
2 | 0.598 | 0.0062 | -0.059 | 96.408
2.5 | 0.665 | 0.00629 | -0.06 | 105.731
3 | 0.734 | 0.00647 | -0.061 | 113.375
3.5 | 0.801 | 0.00667 | -0.062 | 120.099
4 | 0.867 | 0.00686 | -0.063 | 126.427
4.5 | 0.93 | 0.00681 | -0.063 | 136.573
5 | 0.981 | 0.01366 | -0.064 | 71.8
5.5 | 1.025 | 0.01462 | -0.064 | 70.119
6 | 1.066 | 0.01569 | -0.064 | 67.924
6.5 | 1.094 | 0.01697 | -0.065 | 64.461
7 | 1.099 | 0.01843 | -0.065 | 59.606
7.5 | 0.877 | 0.05032 | -0.025 | 17.432
8 | 0.678 | 0.02183 | -0.066 | 31.078
8.5 | 0.596 | 0.05848 | -0.029 | 10.187
9 | 0.623 | 0.06631 | -0.029 | 9.391
9.5 | 0.65 | 0.08818 | -0.03 | 7.374
10 | 0.677 | 0.09223 | -0.03 | 7.345
10.5 | 0.705 | 0.10252 | -0.033 | 6.88
11 | 0.732 | 0.10555 | -0.033 | 6.94
11.5 | 0.76 | 0.10875 | -0.033 | 6.985
12 | 0.787 | 0.11183 | -0.034 | 7.036
12.5 | 0.815 | 0.12078 | -0.036 | 6.744
13 | 0.844 | 0.13149 | -0.039 | 6.416
13.5 | 0.871 | 0.13635 | -0.04 | 6.387
14 | 0.898 | 0.13975 | -0.041 | 6.428
14.5 | 0.926 | 0.14303 | -0.042 | 6.471
15 | 0.953 | 0.14975 | -0.043 | 6.366
15.5 | 0.981 | 0.15302 | -0.045 | 6.413
16 | 1.013 | 0.15992 | -0.048 | 6.333
16.5 | 1.037 | 0.16638 | -0.047 | 6.231
17 | 1.064 | 0.16865 | -0.048 | 6.306
17.5 | 1.091 | 0.17608 | -0.048 | 6.193
18 | 1.117 | 0.18108 | -0.049 | 6.17
18.5 | 1.145 | 0.18914 | -0.05 | 6.051
19 | 1.172 | 0.19771 | -0.051 | 5.93
19.5 | 1.204 | 0.2004 | -0.054 | 6.009
20 | 1.228 | 0.20385 | -0.054 | 6.026

## 48. Re 1M Mach 0.50 (2)
BIGFOIL.COM POLAR EXPORT
GA 37-311
GA 37-311 |  |  |  | Cl Max: | 1.1635 | at alpha= | 9.5 | deg
XFOIL ncrit=9 |  |  |  | L/D Max: | 134.936 | at alpha= | 4 | deg
Re: | 1000000 |  |  | Cd Min: | 0.27275 | at alpha= | -20 | deg
Mach: | 0.5 |  |  | Cl=0 at alpha= | -2.3244 | deg
|  |  |  | @ Cl=0.1, Cd= | 0.0084654
|  |  |  | @ Cl=0.4, Cd= | 0.0058709
|  |  |  | @ Cl=0.6, Cd= | 0.0059546
alpha (deg) | Cl | Cd | Cm | Cl/Cd
-20 | -0.7882 | 0.27275 | 0.0704 | -2.8898
-19 | -0.7429 | 0.25586 | 0.0602 | -2.9035
-18.5 | -0.7202 | 0.24807 | 0.0552 | -2.9032
-18 | -0.6971 | 0.24014 | 0.0501 | -2.9029
-17.5 | -0.674 | 0.23198 | 0.045 | -2.9054
-17 | -0.6508 | 0.22336 | 0.0396 | -2.9137
-16.5 | -0.6289 | 0.21502 | 0.0342 | -2.9248
-16 | -0.6075 | 0.20674 | 0.029 | -2.9385
-15.5 | -0.5859 | 0.19801 | 0.0247 | -2.9589
-15 | -0.5637 | 0.19033 | 0.0206 | -2.9617
-14.5 | -0.5422 | 0.18258 | 0.0161 | -2.9697
-14 | -0.5214 | 0.17464 | 0.0116 | -2.9856
-13.5 | -0.5014 | 0.16607 | 0.0065 | -3.0192
-13 | -0.4844 | 0.15765 | 0.0012 | -3.0726
-12.5 | -0.4689 | 0.14927 | -0.0039 | -3.1413
-12 | -0.4491 | 0.14096 | -0.0068 | -3.186
-11 | -0.4008 | 0.12453 | -0.0188 | -3.2185
-10.5 | -0.3892 | 0.11742 | -0.0214 | -3.3146
-10 | -0.3788 | 0.10913 | -0.0262 | -3.4711
-9.5 | -0.3688 | 0.1007 | -0.0311 | -3.6624
-9 | -0.3577 | 0.09267 | -0.0353 | -3.8599
-8.5 | -0.3515 | 0.08471 | -0.0386 | -4.1495
-8 | -0.3429 | 0.07739 | -0.0424 | -4.4308
-7.5 | -0.3348 | 0.07055 | -0.0461 | -4.7456
-7 | -0.3326 | 0.06259 | -0.0515 | -5.3139
-6.5 | -0.3464 | 0.05297 | -0.0603 | -6.5396
-6 | -0.3413 | 0.04413 | -0.0651 | -7.734
-5.5 | -0.3274 | 0.0367 | -0.0659 | -8.921
-5 | -0.3123 | 0.02708 | -0.0655 | -11.5325
-4.5 | -0.2685 | 0.02047 | -0.0639 | -13.1168
-4 | -0.2142 | 0.01532 | -0.0621 | -13.9817
-3.5 | -0.1518 | 0.01259 | -0.0608 | -12.0572
-3 | -0.0876 | 0.01078 | -0.0596 | -8.1262
-2.5 | -0.0235 | 0.00954 | -0.0586 | -2.4633
-2 | 0.0434 | 0.00888 | -0.0584 | 4.8874
-1.5 | 0.1103 | 0.00839 | -0.0583 | 13.1466
-1 | 0.176 | 0.0075 | -0.0585 | 23.4667
-0.5 | 0.2381 | 0.00629 | -0.0588 | 37.8537
0 | 0.304 | 0.006 | -0.0588 | 50.6667
0.5 | 0.3695 | 0.00588 | -0.0586 | 62.8401
1 | 0.4364 | 0.00586 | -0.0586 | 74.471
1.5 | 0.5026 | 0.00593 | -0.0585 | 84.7555
2 | 0.5686 | 0.00594 | -0.0582 | 95.7239
2.5 | 0.6332 | 0.00597 | -0.0574 | 106.0637
3 | 0.6955 | 0.00602 | -0.0559 | 115.5316
3.5 | 0.7653 | 0.00607 | -0.0559 | 126.0791
4 | 0.8474 | 0.00628 | -0.0585 | 134.9363
4.5 | 0.9101 | 0.00695 | -0.0573 | 130.9496
5 | 0.9458 | 0.00965 | -0.0534 | 98.0104
5.5 | 0.9905 | 0.01138 | -0.0499 | 87.0387
6 | 1.0338 | 0.01292 | -0.0459 | 80.0155
6.5 | 1.0721 | 0.01438 | -0.0408 | 74.5549
7 | 1.0943 | 0.01634 | -0.034 | 66.9706
7.5 | 1.1124 | 0.01921 | -0.0284 | 57.9073
8 | 1.1333 | 0.02237 | -0.0237 | 50.6616
8.5 | 1.1507 | 0.02608 | -0.0192 | 44.1219
9 | 1.1598 | 0.03067 | -0.0147 | 37.8155
9.5 | 1.1635 | 0.03625 | -0.0105 | 32.0966
10 | 1.1546 | 0.04354 | -0.0081 | 26.5181
10.5 | 1.1346 | 0.05253 | -0.0083 | 21.5991
11 | 1.1082 | 0.06328 | -0.0115 | 17.5126
11.5 | 1.0797 | 0.07574 | -0.0176 | 14.2553
12 | 1.0484 | 0.09044 | -0.0265 | 11.5922
12.5 | 1.017 | 0.10738 | -0.0376 | 9.471
13 | 0.9899 | 0.12477 | -0.0483 | 7.9338
13.5 | 0.9643 | 0.14248 | -0.0587 | 6.768
14 | 0.9496 | 0.15901 | -0.0684 | 5.972
14.5 | 0.9465 | 0.17373 | -0.0769 | 5.4481

## 49. Re 2M Mach 0.00 (1)
BIGFOIL.COM POLAR EXPORT
GA 37-311
GA 37-311 |  |  |  | Cl Max: | 1.26 | at alpha= | 9.5 | deg
JavaFoil+Calcfoil stall+Eppler ext transition |  |  |  | L/D Max: | 160.294 | at alpha= | 5 | deg
Re: | 2000000 |  |  | Cd Min: | 0.00503 | at alpha= | 0 | deg
Mach: | 0 |  |  | Cl=0 at alpha= | -2.322 | deg
|  |  |  | @ Cl=0.1, Cd= | 0.006694
|  |  |  | @ Cl=0.4, Cd= | 0.0051907
|  |  |  | @ Cl=0.6, Cd= | 0.0051756
alpha (deg) | Cl | Cd | Cm | Cl/Cd
-16 | -0.424 | 0.11953 | -0.012 | -3.545
-15.5 | -0.438 | 0.11342 | -0.013 | -3.858
-15 | -0.451 | 0.10962 | -0.013 | -4.114
-14.5 | -0.464 | 0.10384 | -0.013 | -4.465
-14 | -0.476 | 0.09799 | -0.013 | -4.855
-13.5 | -0.486 | 0.0931 | -0.013 | -5.223
-13 | -0.496 | 0.08931 | -0.014 | -5.548
-12.5 | -0.503 | 0.08474 | -0.014 | -5.936
-12 | -0.508 | 0.08003 | -0.014 | -6.35
-11.5 | -0.511 | 0.07552 | -0.014 | -6.768
-11 | -0.512 | 0.07142 | -0.014 | -7.163
-10.5 | -0.509 | 0.06742 | -0.014 | -7.544
-10 | -0.503 | 0.06429 | -0.014 | -7.816
-9.5 | -0.493 | 0.06005 | -0.014 | -8.206
-9 | -0.479 | 0.05671 | -0.015 | -8.455
-8.5 | -0.462 | 0.0534 | -0.015 | -8.657
-8 | -0.441 | 0.05042 | -0.015 | -8.75
-7.5 | -0.416 | 0.04731 | -0.016 | -8.802
-7 | -0.389 | 0.04371 | -0.018 | -8.897
-6.5 | -0.358 | 0.04062 | -0.02 | -8.808
-6 | -0.396 | 0.00826 | -0.04 | -47.939
-5.5 | -0.349 | 0.00809 | -0.04 | -43.18
-5 | -0.3 | 0.00785 | -0.041 | -38.152
-4.5 | -0.247 | 0.00769 | -0.042 | -32.151
-4 | -0.193 | 0.00749 | -0.042 | -25.745
-3.5 | -0.137 | 0.00739 | -0.043 | -18.483
-3 | -0.079 | 0.00727 | -0.044 | -10.909
-2.5 | -0.021 | 0.00692 | -0.045 | -3.032
-2 | 0.038 | 0.00681 | -0.045 | 5.571
-1.5 | 0.097 | 0.0067 | -0.046 | 14.502
-1 | 0.157 | 0.00658 | -0.047 | 23.821
-0.5 | 0.216 | 0.00508 | -0.048 | 42.6
0 | 0.278 | 0.00503 | -0.048 | 55.321
0.5 | 0.338 | 0.00523 | -0.049 | 64.654
1 | 0.398 | 0.00519 | -0.05 | 76.612
1.5 | 0.458 | 0.00521 | -0.051 | 87.925
2 | 0.518 | 0.00513 | -0.051 | 100.894
2.5 | 0.577 | 0.00516 | -0.052 | 111.654
3 | 0.636 | 0.0052 | -0.053 | 122.433
3.5 | 0.695 | 0.00524 | -0.053 | 132.653
4 | 0.753 | 0.00515 | -0.054 | 146.249
4.5 | 0.811 | 0.00524 | -0.055 | 154.592
5 | 0.867 | 0.00541 | -0.056 | 160.294
5.5 | 0.921 | 0.01048 | -0.056 | 87.93
6 | 0.974 | 0.0109 | -0.057 | 89.374
6.5 | 1.025 | 0.01092 | -0.058 | 93.821
7 | 1.072 | 0.01131 | -0.059 | 94.831
7.5 | 1.117 | 0.01236 | -0.059 | 90.376
8 | 1.159 | 0.01246 | -0.06 | 93.049
8.5 | 1.197 | 0.01347 | -0.061 | 88.866
9 | 1.231 | 0.01362 | -0.062 | 90.34
9.5 | 1.26 | 0.01438 | -0.062 | 87.619
10 | 1.251 | 0.01633 | -0.062 | 76.585
10.5 | 1.253 | 0.01748 | -0.062 | 71.712
11 | 1.248 | 0.0188 | -0.063 | 66.356
11.5 | 1.234 | 0.0204 | -0.063 | 60.511
12 | 1.215 | 0.022 | -0.063 | 55.209
12.5 | 1.188 | 0.02404 | -0.063 | 49.404
13 | 1.144 | 0.02852 | -0.063 | 40.101
13.5 | 0.968 | 0.08659 | -0.041 | 11.174
14 | 0.931 | 0.09653 | -0.038 | 9.644
14.5 | 0.897 | 0.10445 | -0.036 | 8.583

## 50. Re 2M Mach 0.00 (2)
BIGFOIL.COM POLAR EXPORT
GA 37-311
GA 37-311 |  |  |  | Cl Max: | 1.5367 | at alpha= | 15.5 | deg
XFOIL ncrit=9 |  |  |  | L/D Max: | 144.979 | at alpha= | 4 | deg
Re: | 2000000 |  |  | Cd Min: | 0.12084 | at alpha= | 20 | deg
Mach: | 0 |  |  | Cl=0 at alpha= | -2.3061 | deg
|  |  |  | @ Cl=0.1, Cd= | 0.0065521
|  |  |  | @ Cl=0.4, Cd= | 0.0044051
|  |  |  | @ Cl=0.6, Cd= | 0.0045244
alpha (deg) | Cl | Cd | Cm | Cl/Cd
-8.5 | -0.6633 | 0.01886 | -0.0495 | -35.1697
-8 | -0.6152 | 0.01704 | -0.049 | -36.1033
-7.5 | -0.5715 | 0.01348 | -0.048 | -42.3961
-7 | -0.519 | 0.01246 | -0.0479 | -41.6533
-6.5 | -0.4652 | 0.01171 | -0.0478 | -39.7267
-6 | -0.4118 | 0.01078 | -0.0477 | -38.2004
-5.5 | -0.3577 | 0.00995 | -0.0476 | -35.9497
-5 | -0.3027 | 0.00931 | -0.0477 | -32.5134
-4.5 | -0.2483 | 0.00845 | -0.0476 | -29.3846
-4 | -0.1921 | 0.00813 | -0.0479 | -23.6285
-3.5 | -0.1355 | 0.0078 | -0.0481 | -17.3718
-3 | -0.0792 | 0.00737 | -0.0483 | -10.7463
-2.5 | -0.0221 | 0.00717 | -0.0487 | -3.0823
-2 | 0.0349 | 0.00691 | -0.049 | 5.0507
-1.5 | 0.092 | 0.00669 | -0.0493 | 13.7519
-1 | 0.1471 | 0.00574 | -0.0499 | 25.6272
-0.5 | 0.2026 | 0.00505 | -0.0503 | 40.1188
0.5 | 0.3153 | 0.00447 | -0.0509 | 70.5369
1 | 0.3722 | 0.00441 | -0.0512 | 84.3991
1.5 | 0.4291 | 0.0044 | -0.0514 | 97.5227
2 | 0.4856 | 0.00443 | -0.0516 | 109.6163
2.5 | 0.542 | 0.00447 | -0.0518 | 121.2528
3 | 0.5978 | 0.00452 | -0.0519 | 132.2566
3.5 | 0.6524 | 0.00463 | -0.0517 | 140.9071
4 | 0.7046 | 0.00486 | -0.051 | 144.9794
4.5 | 0.7627 | 0.00562 | -0.0522 | 135.7117
5 | 0.8113 | 0.00711 | -0.052 | 114.1069
5.5 | 0.8615 | 0.00803 | -0.0517 | 107.2852
6 | 0.9122 | 0.0088 | -0.0514 | 103.6591
6.5 | 0.9625 | 0.00956 | -0.0511 | 100.6799
7 | 1.0131 | 0.01022 | -0.0507 | 99.1292
7.5 | 1.0631 | 0.01087 | -0.0502 | 97.8013
8 | 1.1118 | 0.01159 | -0.0495 | 95.9275
8.5 | 1.1605 | 0.01223 | -0.0489 | 94.8896
9 | 1.2053 | 0.01314 | -0.0477 | 91.7275
9.5 | 1.2513 | 0.01384 | -0.0467 | 90.4118
10 | 1.2943 | 0.01468 | -0.0453 | 88.1676
10.5 | 1.329 | 0.01599 | -0.0427 | 83.1144
11 | 1.3667 | 0.0168 | -0.0405 | 81.3512
11.5 | 1.3923 | 0.01782 | -0.0365 | 78.1313
12 | 1.4163 | 0.01913 | -0.0328 | 74.0355
12.5 | 1.4306 | 0.02135 | -0.0287 | 67.007
13 | 1.4542 | 0.02318 | -0.0262 | 62.7351
13.5 | 1.476 | 0.02528 | -0.024 | 58.3861
14 | 1.5014 | 0.02723 | -0.0223 | 55.1377
14.5 | 1.5171 | 0.03011 | -0.0203 | 50.3853
15 | 1.5291 | 0.03347 | -0.0186 | 45.6857
15.5 | 1.5367 | 0.03743 | -0.0172 | 41.0553
16 | 1.5259 | 0.04357 | -0.0161 | 35.0218
16.5 | 1.5306 | 0.04847 | -0.0159 | 31.5783
17 | 1.5318 | 0.05413 | -0.0164 | 28.2985
17.5 | 1.5307 | 0.06048 | -0.0175 | 25.3092
18 | 1.5193 | 0.06874 | -0.0198 | 22.1021
18.5 | 1.5052 | 0.07802 | -0.0231 | 19.2925
19 | 1.4869 | 0.08873 | -0.0277 | 16.7576
19.5 | 1.4566 | 0.10241 | -0.0345 | 14.2232
20 | 1.4088 | 0.12084 | -0.0448 | 11.6584

## 51. Re 2M Mach 0.10 (1)
BIGFOIL.COM POLAR EXPORT
GA 37-311
GA 37-311 |  |  |  | Cl Max: | 1.26 | at alpha= | 9.5 | deg
JavaFoil+Calcfoil stall+Eppler ext transition |  |  |  | L/D Max: | 161.526 | at alpha= | 5 | deg
Re: | 2000000 |  |  | Cd Min: | 0.00504 | at alpha= | -0.5 | deg
Mach: | 0.1 |  |  | Cl=0 at alpha= | -2.322 | deg
|  |  |  | @ Cl=0.1, Cd= | 0.0066556
|  |  |  | @ Cl=0.4, Cd= | 0.00516
|  |  |  | @ Cl=0.6, Cd= | 0.0051768
alpha (deg) | Cl | Cd | Cm | Cl/Cd
-16 | -0.38 | 0.12017 | -0.013 | -3.165
-15.5 | -0.396 | 0.11538 | -0.013 | -3.436
-15 | -0.412 | 0.10936 | -0.013 | -3.77
-14.5 | -0.428 | 0.10392 | -0.013 | -4.116
-14 | -0.443 | 0.09831 | -0.014 | -4.502
-13.5 | -0.456 | 0.09353 | -0.014 | -4.878
-13 | -0.468 | 0.08789 | -0.014 | -5.33
-12.5 | -0.479 | 0.08455 | -0.014 | -5.662
-12 | -0.487 | 0.08032 | -0.014 | -6.067
-11.5 | -0.493 | 0.0757 | -0.014 | -6.513
-11 | -0.496 | 0.07196 | -0.014 | -6.894
-10.5 | -0.496 | 0.06744 | -0.014 | -7.354
-10 | -0.492 | 0.06409 | -0.014 | -7.684
-9.5 | -0.485 | 0.06042 | -0.015 | -8.027
-9 | -0.474 | 0.0567 | -0.015 | -8.352
-8.5 | -0.458 | 0.05347 | -0.015 | -8.567
-8 | -0.438 | 0.0504 | -0.016 | -8.699
-7.5 | -0.415 | 0.04763 | -0.016 | -8.707
-7 | -0.388 | 0.0438 | -0.018 | -8.86
-6.5 | -0.357 | 0.04129 | -0.019 | -8.641
-6 | -0.397 | 0.00822 | -0.04 | -48.249
-5.5 | -0.35 | 0.00809 | -0.04 | -43.257
-5 | -0.3 | 0.00789 | -0.041 | -38.092
-4.5 | -0.248 | 0.00773 | -0.042 | -32.117
-4 | -0.194 | 0.00751 | -0.043 | -25.777
-3.5 | -0.137 | 0.00725 | -0.043 | -18.938
-3 | -0.08 | 0.00723 | -0.044 | -11.018
-2.5 | -0.021 | 0.00699 | -0.045 | -3.015
-2 | 0.038 | 0.00687 | -0.046 | 5.546
-1.5 | 0.098 | 0.00666 | -0.046 | 14.672
-1 | 0.157 | 0.00653 | -0.047 | 24.121
-0.5 | 0.217 | 0.00504 | -0.048 | 43.17
0 | 0.279 | 0.00508 | -0.049 | 54.98
0.5 | 0.34 | 0.00531 | -0.049 | 63.925
1 | 0.4 | 0.00516 | -0.05 | 77.562
1.5 | 0.46 | 0.00523 | -0.051 | 88.038
2 | 0.52 | 0.00511 | -0.052 | 101.768
2.5 | 0.58 | 0.00517 | -0.052 | 112.188
3 | 0.639 | 0.00519 | -0.053 | 123.224
3.5 | 0.699 | 0.00527 | -0.054 | 132.669
4 | 0.757 | 0.00513 | -0.055 | 147.591
4.5 | 0.815 | 0.00523 | -0.055 | 155.679
5 | 0.871 | 0.00539 | -0.056 | 161.526
5.5 | 0.926 | 0.01055 | -0.057 | 87.763
6 | 0.978 | 0.01098 | -0.058 | 89.142
6.5 | 1.029 | 0.011 | -0.058 | 93.539
7 | 1.077 | 0.01185 | -0.059 | 90.813
7.5 | 1.121 | 0.01247 | -0.06 | 89.924
8 | 1.162 | 0.01255 | -0.06 | 92.621
8.5 | 1.199 | 0.01359 | -0.061 | 88.238
9 | 1.232 | 0.01376 | -0.062 | 89.558
9.5 | 1.26 | 0.01519 | -0.063 | 82.963
10 | 1.247 | 0.01659 | -0.062 | 75.209
10.5 | 1.247 | 0.01778 | -0.062 | 70.111
11 | 1.238 | 0.01916 | -0.063 | 64.59
11.5 | 1.22 | 0.02088 | -0.063 | 58.42
12 | 1.196 | 0.02261 | -0.063 | 52.889
12.5 | 1.143 | 0.02861 | -0.062 | 39.943
13 | 0.971 | 0.08194 | -0.041 | 11.849
13.5 | 0.933 | 0.09157 | -0.038 | 10.187
14 | 0.896 | 0.09964 | -0.036 | 8.989
14.5 | 0.857 | 0.10848 | -0.033 | 7.898

## 52. Re 2M Mach 0.10 (2)
BIGFOIL.COM POLAR EXPORT
GA 37-311
GA 37-311 |  |  |  | Cl Max: | 1.5127 | at alpha= | 15 | deg
XFOIL ncrit=9 |  |  |  | L/D Max: | 144.99 | at alpha= | 4 | deg
Re: | 2000000 |  |  | Cd Min: | 0.24434 | at alpha= | -20 | deg
Mach: | 0.1 |  |  | Cl=0 at alpha= | -2.3058 | deg
|  |  |  | @ Cl=0.1, Cd= | 0.0065876
|  |  |  | @ Cl=0.4, Cd= | 0.0044245
|  |  |  | @ Cl=0.6, Cd= | 0.0045287
alpha (deg) | Cl | Cd | Cm | Cl/Cd
-20 | -0.707 | 0.24434 | 0.0545 | -2.8935
-19.5 | -0.6897 | 0.23738 | 0.0501 | -2.9055
-19 | -0.6729 | 0.22997 | 0.0458 | -2.926
-18.5 | -0.6572 | 0.22293 | 0.0417 | -2.948
-18 | -0.6393 | 0.21705 | 0.0376 | -2.9454
-17.5 | -0.6217 | 0.21074 | 0.0336 | -2.9501
-17 | -0.6044 | 0.20382 | 0.0296 | -2.9654
-16.5 | -0.5874 | 0.19605 | 0.0254 | -2.9962
-16 | -0.5718 | 0.18842 | 0.0213 | -3.0347
-15.5 | -0.5575 | 0.18039 | 0.0171 | -3.0905
-15 | -0.5474 | 0.17087 | 0.0129 | -3.2036
-14.5 | -0.5315 | 0.16454 | 0.0095 | -3.2302
-14 | -0.5167 | 0.15785 | 0.0059 | -3.2734
-13.5 | -0.5025 | 0.15091 | 0.0024 | -3.3298
-13 | -0.4901 | 0.14352 | -0.0012 | -3.4149
-12.5 | -0.4802 | 0.1347 | -0.0055 | -3.565
-12 | -0.4706 | 0.12675 | -0.0092 | -3.7128
-11.5 | -0.4623 | 0.11856 | -0.0129 | -3.8993
-10 | -0.459 | 0.08552 | -0.0329 | -5.3672
-9.5 | -0.4448 | 0.08164 | -0.0352 | -5.4483
-8 | -0.5841 | 0.02822 | -0.0524 | -20.6981
-7.5 | -0.5732 | 0.01442 | -0.049 | -39.7503
-7 | -0.5221 | 0.0128 | -0.0486 | -40.7891
-6.5 | -0.4679 | 0.01202 | -0.0485 | -38.9268
-6 | -0.4141 | 0.01102 | -0.0483 | -37.5771
-5.5 | -0.3598 | 0.01012 | -0.0482 | -35.5534
-5 | -0.3046 | 0.0094 | -0.0481 | -32.4043
-4.5 | -0.2499 | 0.00852 | -0.048 | -29.331
-3.5 | -0.1364 | 0.00782 | -0.0484 | -17.4425
-3 | -0.0797 | 0.00739 | -0.0486 | -10.7848
-2.5 | -0.0223 | 0.00718 | -0.049 | -3.1058
-2 | 0.0351 | 0.00692 | -0.0493 | 5.0723
-1.5 | 0.0926 | 0.00671 | -0.0496 | 13.8003
-1 | 0.1482 | 0.00579 | -0.0501 | 25.5959
-0.5 | 0.2038 | 0.00507 | -0.0506 | 40.1972
0 | 0.2608 | 0.00479 | -0.051 | 54.4468
0.5 | 0.3172 | 0.00449 | -0.0512 | 70.6459
1 | 0.3745 | 0.00442 | -0.0515 | 84.7285
2 | 0.4886 | 0.00444 | -0.0519 | 110.045
2.5 | 0.5454 | 0.00448 | -0.0521 | 121.7411
3 | 0.6015 | 0.00453 | -0.0521 | 132.7815
3.5 | 0.6565 | 0.00465 | -0.0519 | 141.1828
4 | 0.709 | 0.00489 | -0.0513 | 144.9898
4.5 | 0.7667 | 0.00568 | -0.0523 | 134.9824
5 | 0.8158 | 0.00719 | -0.0522 | 113.4631
5.5 | 0.8665 | 0.00808 | -0.0518 | 107.2401
6 | 0.9173 | 0.00889 | -0.0515 | 103.1834
6.5 | 0.9679 | 0.00964 | -0.051 | 100.4046
7 | 1.0188 | 0.01031 | -0.0506 | 98.8167
7.5 | 1.0693 | 0.01095 | -0.0501 | 97.653
8 | 1.1181 | 0.01169 | -0.0493 | 95.6459
8.5 | 1.1666 | 0.01237 | -0.0485 | 94.3088
9 | 1.2117 | 0.01328 | -0.0472 | 91.2425
9.5 | 1.2573 | 0.01403 | -0.046 | 89.6151
10 | 1.2992 | 0.01495 | -0.0443 | 86.903
10.5 | 1.3338 | 0.01622 | -0.0415 | 82.2318
11 | 1.3664 | 0.01712 | -0.0383 | 79.8131
11.5 | 1.3909 | 0.01829 | -0.0342 | 76.047
12 | 1.4125 | 0.01992 | -0.0304 | 70.9086
12.5 | 1.4306 | 0.02206 | -0.0269 | 64.8504
13 | 1.4525 | 0.02415 | -0.0243 | 60.1449
13.5 | 1.4725 | 0.02654 | -0.022 | 55.4823
14 | 1.497 | 0.02869 | -0.0204 | 52.1785
14.5 | 1.5099 | 0.03198 | -0.0184 | 47.2139
15 | 1.5127 | 0.03641 | -0.0165 | 41.5463
15.5 | 1.5117 | 0.0415 | -0.0153 | 36.4265
16 | 1.5101 | 0.04705 | -0.0149 | 32.0956
16.5 | 1.5091 | 0.05298 | -0.0152 | 28.4843
17 | 1.5053 | 0.05973 | -0.0163 | 25.2017
17.5 | 1.4978 | 0.06746 | -0.0184 | 22.2028
18 | 1.4803 | 0.07732 | -0.0219 | 19.1451
18.5 | 1.4569 | 0.089 | -0.0269 | 16.3697
19 | 1.428 | 0.10263 | -0.0338 | 13.9141
19.5 | 1.3852 | 0.12022 | -0.0438 | 11.5222
20 | 1.3244 | 0.14325 | -0.0578 | 9.2454

## 53. Re 2M Mach 0.25 (1)
BIGFOIL.COM POLAR EXPORT
GA 37-311
GA 37-311 |  |  |  | Cl Max: | 1.222 | at alpha= | 9.5 | deg
JavaFoil+Calcfoil stall+Eppler ext transition |  |  |  | L/D Max: | 162.879 | at alpha= | 5 | deg
Re: | 2000000 |  |  | Cd Min: | 0.00509 | at alpha= | -0.5 | deg
Mach: | 0.25 |  |  | Cl=0 at alpha= | -2.3197 | deg
|  |  |  | @ Cl=0.1, Cd= | 0.00677
|  |  |  | @ Cl=0.4, Cd= | 0.0052642
|  |  |  | @ Cl=0.6, Cd= | 0.12051
alpha (deg) | Cl | Cd | Cm | Cl/Cd
-14 | -0.067 | 0.09903 | -0.014 | -0.677
-13.5 | -0.142 | 0.09428 | -0.015 | -1.508
-13 | -0.204 | 0.08869 | -0.015 | -2.297
-12.5 | -0.251 | 0.08482 | -0.015 | -2.962
-12 | -0.292 | 0.08026 | -0.015 | -3.642
-11.5 | -0.328 | 0.07673 | -0.015 | -4.278
-11 | -0.359 | 0.07339 | -0.015 | -4.89
-10.5 | -0.384 | 0.0696 | -0.015 | -5.518
-10 | -0.403 | 0.06549 | -0.015 | -6.157
-9.5 | -0.416 | 0.06123 | -0.015 | -6.793
-9 | -0.422 | 0.05804 | -0.015 | -7.272
-8.5 | -0.421 | 0.05491 | -0.016 | -7.674
-8 | -0.414 | 0.05174 | -0.016 | -7.997
-7.5 | -0.4 | 0.04836 | -0.016 | -8.261
-7 | -0.379 | 0.04507 | -0.017 | -8.413
-6.5 | -0.354 | 0.04213 | -0.018 | -8.392
-6 | -0.322 | 0.03973 | -0.019 | -8.117
-5.5 | -0.287 | 0.03754 | -0.02 | -7.647
-5 | -0.305 | 0.00786 | -0.042 | -38.8
-4.5 | -0.253 | 0.00757 | -0.043 | -33.394
-4 | -0.198 | 0.0073 | -0.044 | -27.106
-3.5 | -0.141 | 0.00739 | -0.045 | -19.018
-3 | -0.082 | 0.00724 | -0.045 | -11.281
-2.5 | -0.022 | 0.007 | -0.046 | -3.09
-2 | 0.039 | 0.00688 | -0.047 | 5.688
-1.5 | 0.1 | 0.00677 | -0.048 | 14.83
-1 | 0.162 | 0.00663 | -0.048 | 24.391
-0.5 | 0.223 | 0.00509 | -0.049 | 43.917
0 | 0.287 | 0.00511 | -0.05 | 56.155
0.5 | 0.349 | 0.00533 | -0.051 | 65.523
1 | 0.411 | 0.00525 | -0.051 | 78.273
1.5 | 0.473 | 0.0053 | -0.052 | 89.159
2 | 0.535 | 0.00521 | -0.053 | 102.573
2.5 | 0.595 | 0.00524 | -0.054 | 113.7
3 | 0.657 | 0.0053 | -0.054 | 123.94
3.5 | 0.718 | 0.00541 | -0.055 | 132.603
4 | 0.778 | 0.00543 | -0.056 | 143.115
4.5 | 0.836 | 0.00537 | -0.057 | 155.762
5 | 0.894 | 0.00549 | -0.058 | 162.879
5.5 | 0.949 | 0.01089 | -0.058 | 87.139
6 | 1.002 | 0.01141 | -0.059 | 87.846
6.5 | 1.052 | 0.01147 | -0.06 | 91.695
7 | 1.098 | 0.01246 | -0.061 | 88.166
7.5 | 1.14 | 0.01256 | -0.061 | 90.759
8 | 1.177 | 0.01326 | -0.062 | 88.808
8.5 | 1.209 | 0.01382 | -0.063 | 87.448
9 | 1.221 | 0.01539 | -0.063 | 79.36
9.5 | 1.222 | 0.01685 | -0.063 | 72.474
10 | 1.214 | 0.01826 | -0.063 | 66.458
10.5 | 1.189 | 0.01982 | -0.064 | 60.004
11 | 0.976 | 0.06735 | -0.039 | 14.492
11.5 | 0.929 | 0.07608 | -0.031 | 12.205
12 | 0.88 | 0.08177 | -0.03 | 10.759
12.5 | 0.823 | 0.08875 | -0.032 | 9.275
13 | 0.756 | 0.0958 | -0.033 | 7.896
13.5 | 0.681 | 0.10394 | -0.032 | 6.555
14 | 0.6 | 0.11176 | -0.031 | 5.372
14.5 | 0.514 | 0.12051 | -0.032 | 4.268

## 54. Re 2M Mach 0.25 (2)
BIGFOIL.COM POLAR EXPORT
GA 37-311
GA 37-311 |  |  |  | Cl Max: | 1.4353 | at alpha= | 14 | deg
XFOIL ncrit=9 |  |  |  | L/D Max: | 146.487 | at alpha= | 4 | deg
Re: | 2000000 |  |  | Cd Min: | 0.24892 | at alpha= | -20 | deg
Mach: | 0.25 |  |  | Cl=0 at alpha= | -2.305 | deg
|  |  |  | @ Cl=0.1, Cd= | 0.0067257
|  |  |  | @ Cl=0.4, Cd= | 0.0044878
|  |  |  | @ Cl=0.6, Cd= | 0.0045772
alpha (deg) | Cl | Cd | Cm | Cl/Cd
-20 | -0.7202 | 0.24892 | 0.0573 | -2.8933
-19.5 | -0.7019 | 0.24176 | 0.0528 | -2.9033
-19 | -0.6839 | 0.2343 | 0.0483 | -2.9189
-18.5 | -0.6671 | 0.22678 | 0.044 | -2.9416
-18 | -0.6483 | 0.22074 | 0.0398 | -2.9369
-17.5 | -0.6296 | 0.21428 | 0.0356 | -2.9382
-17 | -0.6111 | 0.20708 | 0.0314 | -2.951
-16.5 | -0.5931 | 0.19929 | 0.0271 | -2.9761
-14.5 | -0.5314 | 0.16763 | 0.0106 | -3.1701
-14 | -0.5152 | 0.16087 | 0.007 | -3.2026
-13.5 | -0.4999 | 0.15388 | 0.0033 | -3.2486
-13 | -0.4859 | 0.1464 | -0.0004 | -3.319
-12.5 | -0.4746 | 0.1376 | -0.0048 | -3.4491
-12 | -0.4634 | 0.12967 | -0.0086 | -3.5737
-11.5 | -0.4536 | 0.1216 | -0.0124 | -3.7303
-11 | -0.4275 | 0.11105 | -0.0224 | -3.8496
-10.5 | -0.4244 | 0.10306 | -0.0251 | -4.118
-9.5 | -0.4196 | 0.08735 | -0.0327 | -4.8037
-8.5 | -0.4192 | 0.07112 | -0.0421 | -5.8943
-8 | -0.4593 | 0.05846 | -0.0524 | -7.8567
-7.5 | -0.4972 | 0.0419 | -0.0566 | -11.8663
-7 | -0.4929 | 0.02935 | -0.0556 | -16.7939
-6.5 | -0.4809 | 0.01449 | -0.0524 | -33.1884
-6 | -0.426 | 0.01289 | -0.0518 | -33.0489
-5.5 | -0.3705 | 0.01141 | -0.0512 | -32.4715
-4.5 | -0.257 | 0.00935 | -0.0505 | -27.4866
-4 | -0.2 | 0.00842 | -0.0502 | -23.753
-3.5 | -0.1413 | 0.008 | -0.0503 | -17.6625
-3 | -0.0824 | 0.00753 | -0.0504 | -10.9429
-2.5 | -0.0232 | 0.00726 | -0.0506 | -3.1956
-2 | 0.0363 | 0.00698 | -0.0508 | 5.2006
-1.5 | 0.0958 | 0.00678 | -0.0511 | 14.1298
-1 | 0.1538 | 0.00603 | -0.0516 | 25.5058
-0.5 | 0.2105 | 0.00514 | -0.0521 | 40.9533
0 | 0.2696 | 0.00485 | -0.0525 | 55.5876
0.5 | 0.3277 | 0.00459 | -0.0527 | 71.3943
1 | 0.3871 | 0.00449 | -0.0531 | 86.2138
1.5 | 0.4462 | 0.00448 | -0.0533 | 99.5982
2 | 0.5051 | 0.00449 | -0.0535 | 112.4944
2.5 | 0.5638 | 0.00454 | -0.0537 | 124.185
3 | 0.6222 | 0.0046 | -0.0537 | 135.2609
3.5 | 0.6795 | 0.00474 | -0.0535 | 143.3544
4 | 0.7339 | 0.00501 | -0.0528 | 146.487
5 | 0.841 | 0.00753 | -0.0529 | 111.6866
5.5 | 0.8934 | 0.00844 | -0.0523 | 105.8531
6 | 0.9454 | 0.0093 | -0.0516 | 101.6559
6.5 | 0.9978 | 0.01005 | -0.0509 | 99.2836
7 | 1.0503 | 0.01075 | -0.05 | 97.7023
7.5 | 1.1012 | 0.01153 | -0.0489 | 95.5074
8 | 1.151 | 0.01232 | -0.0475 | 93.4253
8.5 | 1.1964 | 0.01336 | -0.0455 | 89.5509
9 | 1.2423 | 0.01424 | -0.0435 | 87.2402
9.5 | 1.2833 | 0.01529 | -0.0408 | 83.9307
10 | 1.3065 | 0.01681 | -0.0354 | 77.7216
10.5 | 1.3335 | 0.01812 | -0.0311 | 73.5927
11 | 1.358 | 0.01988 | -0.0271 | 68.3099
11.5 | 1.3722 | 0.02263 | -0.0229 | 60.6363
12 | 1.391 | 0.02535 | -0.0198 | 54.8718
12.5 | 1.4115 | 0.02817 | -0.0172 | 50.1065
13 | 1.4227 | 0.03193 | -0.0146 | 44.5568
13.5 | 1.4298 | 0.03632 | -0.0126 | 39.3667
14 | 1.4353 | 0.04115 | -0.0112 | 34.8797
14.5 | 1.4227 | 0.04824 | -0.0107 | 29.4921
15 | 1.3978 | 0.0576 | -0.0119 | 24.2674
15.5 | 1.3739 | 0.06794 | -0.0149 | 20.2223
16 | 1.3453 | 0.08017 | -0.0199 | 16.7806
16.5 | 1.3082 | 0.09527 | -0.0277 | 13.7315
17 | 1.2709 | 0.1122 | -0.0375 | 11.3271
17.5 | 1.2289 | 0.13153 | -0.0493 | 9.3431
18 | 1.1827 | 0.15272 | -0.0624 | 7.7442
18.5 | 1.1515 | 0.17106 | -0.0738 | 6.7316
19 | 1.1206 | 0.19035 | -0.0859 | 5.8871

## 55. Re 2M Mach 0.50 (1)
BIGFOIL.COM POLAR EXPORT
GA 37-311
GA 37-311 |  |  |  | Cl Max: | 1.23 | at alpha= | 20 | deg
JavaFoil+Calcfoil stall+Eppler ext transition |  |  |  | L/D Max: | 159.116 | at alpha= | 4.5 | deg
Re: | 2000000 |  |  | Cd Min: | 0.00547 | at alpha= | -0.5 | deg
Mach: | 0.5 |  |  | Cl=0 at alpha= | -2.3235 | deg
|  |  |  | @ Cl=0.1, Cd= | 0.0069918
|  |  |  | @ Cl=0.4, Cd= | 0.0055557
|  |  |  | @ Cl=0.6, Cd= | 0.0058831
alpha (deg) | Cl | Cd | Cm | Cl/Cd
-20 | -0.952 | 0.17892 | -0.015 | -5.319
-19.5 | -0.926 | 0.17403 | -0.015 | -5.32
-19 | -0.902 | 0.1674 | -0.016 | -5.39
-18.5 | -0.875 | 0.16131 | -0.016 | -5.427
-18 | -0.847 | 0.15653 | -0.016 | -5.411
-17.5 | -0.82 | 0.15105 | -0.016 | -5.429
-17 | -0.793 | 0.14542 | -0.016 | -5.454
-16.5 | -0.767 | 0.14174 | -0.016 | -5.411
-16 | -0.74 | 0.13607 | -0.016 | -5.441
-15.5 | -0.714 | 0.13245 | -0.016 | -5.391
-15 | -0.687 | 0.12642 | -0.017 | -5.437
-14.5 | -0.661 | 0.12529 | -0.017 | -5.274
-14 | -0.635 | 0.12107 | -0.017 | -5.241
-13.5 | -0.608 | 0.11536 | -0.018 | -5.27
-13 | -0.581 | 0.11143 | -0.018 | -5.214
-12.5 | -0.553 | 0.1004 | -0.017 | -5.51
-12 | -0.526 | 0.09612 | -0.017 | -5.477
-11.5 | -0.5 | 0.0933 | -0.017 | -5.356
-11 | -0.473 | 0.09031 | -0.018 | -5.237
-10.5 | -0.446 | 0.08781 | -0.018 | -5.081
-10 | -0.419 | 0.08352 | -0.018 | -5.02
-9.5 | -0.392 | 0.08367 | -0.019 | -4.688
-9 | -0.365 | 0.08007 | -0.019 | -4.558
-8.5 | -0.338 | 0.06206 | -0.019 | -5.446
-8 | -0.311 | 0.0545 | -0.02 | -5.705
-7.5 | -0.284 | 0.04959 | -0.02 | -5.724
-7 | -0.257 | 0.04486 | -0.021 | -5.726
-6.5 | -0.229 | 0.04415 | -0.02 | -5.191
-6 | -0.202 | 0.04298 | -0.02 | -4.693
-5.5 | -0.174 | 0.04075 | -0.019 | -4.277
-5 | -0.221 | 0.03818 | -0.019 | -5.787
-4.5 | -0.209 | 0.03577 | -0.02 | -5.836
-4 | -0.171 | 0.03353 | -0.022 | -5.109
-3.5 | -0.153 | 0.00773 | -0.05 | -19.843
-3 | -0.09 | 0.00769 | -0.051 | -11.735
-2.5 | -0.024 | 0.00739 | -0.051 | -3.256
-2 | 0.044 | 0.00714 | -0.052 | 6.11
-1.5 | 0.112 | 0.00696 | -0.053 | 16.107
-1 | 0.181 | 0.00682 | -0.054 | 26.484
-0.5 | 0.25 | 0.00547 | -0.055 | 45.709
0 | 0.321 | 0.00547 | -0.056 | 58.668
0.5 | 0.39 | 0.00556 | -0.057 | 70.23
1 | 0.46 | 0.00553 | -0.057 | 83.166
1.5 | 0.529 | 0.00556 | -0.058 | 95.104
2 | 0.598 | 0.00589 | -0.059 | 101.465
2.5 | 0.665 | 0.00566 | -0.06 | 117.422
3 | 0.734 | 0.00573 | -0.061 | 127.934
3.5 | 0.801 | 0.00577 | -0.062 | 138.899
4 | 0.867 | 0.00595 | -0.063 | 145.63
4.5 | 0.93 | 0.00585 | -0.063 | 159.116
5 | 0.991 | 0.01203 | -0.064 | 82.379
5.5 | 1.045 | 0.01217 | -0.065 | 85.855
6 | 1.091 | 0.01304 | -0.066 | 83.67
6.5 | 1.101 | 0.01484 | -0.066 | 74.205
7 | 1.106 | 0.01605 | -0.066 | 68.915
7.5 | 1.062 | 0.01767 | -0.066 | 60.13
8 | 0.684 | 0.01914 | -0.067 | 35.757
8.5 | 0.713 | 0.02082 | -0.067 | 34.27
9 | 0.624 | 0.06158 | -0.032 | 10.135
9.5 | 0.655 | 0.06303 | -0.038 | 10.394
10 | 0.679 | 0.0728 | -0.034 | 9.326
10.5 | 0.706 | 0.09047 | -0.034 | 7.802
11 | 0.733 | 0.09348 | -0.034 | 7.841
11.5 | 0.76 | 0.09667 | -0.034 | 7.862
12 | 0.788 | 0.10091 | -0.036 | 7.805
12.5 | 0.817 | 0.10963 | -0.039 | 7.455
13 | 0.845 | 0.11532 | -0.041 | 7.327
13.5 | 0.872 | 0.11816 | -0.041 | 7.381
14 | 0.9 | 0.12204 | -0.042 | 7.373
14.5 | 0.927 | 0.12817 | -0.043 | 7.235
15 | 0.956 | 0.13234 | -0.045 | 7.22
15.5 | 0.986 | 0.13981 | -0.048 | 7.056
16 | 1.015 | 0.14229 | -0.049 | 7.131
16.5 | 1.038 | 0.14479 | -0.048 | 7.172
17 | 1.065 | 0.14919 | -0.049 | 7.14
17.5 | 1.092 | 0.15648 | -0.05 | 6.982
18 | 1.12 | 0.15999 | -0.05 | 6.999
18.5 | 1.148 | 0.16627 | -0.052 | 6.904
19 | 1.179 | 0.1714 | -0.054 | 6.877
19.5 | 1.207 | 0.17595 | -0.056 | 6.862
20 | 1.23 | 0.17865 | -0.055 | 6.883

## 56. Re 2M Mach 0.50 (2)
BIGFOIL.COM POLAR EXPORT
GA 37-311
GA 37-311 |  |  |  | Cl Max: | 1.2239 | at alpha= | 9 | deg
XFOIL ncrit=9 |  |  |  | L/D Max: | 151.825 | at alpha= | 3.5 | deg
Re: | 2000000 |  |  | Cd Min: | 0.27227 | at alpha= | -20 | deg
Mach: | 0.5 |  |  | Cl=0 at alpha= | -2.3066 | deg
|  |  |  | @ Cl=0.1, Cd= | 0.0071075
|  |  |  | @ Cl=0.4, Cd= | 0.0048879
|  |  |  | @ Cl=0.6, Cd= | 0.0048421
alpha (deg) | Cl | Cd | Cm | Cl/Cd
-20 | -0.7868 | 0.27227 | 0.0705 | -2.8898
-19.5 | -0.764 | 0.26385 | 0.0651 | -2.8956
-19 | -0.7413 | 0.25524 | 0.0597 | -2.9043
-18.5 | -0.7193 | 0.24677 | 0.0547 | -2.9149
-18 | -0.6964 | 0.23925 | 0.0496 | -2.9108
-17.5 | -0.6733 | 0.23144 | 0.0446 | -2.9092
-17 | -0.6498 | 0.22271 | 0.0395 | -2.9177
-16.5 | -0.6275 | 0.21427 | 0.0345 | -2.9285
-16 | -0.6056 | 0.20589 | 0.0294 | -2.9414
-15.5 | -0.5844 | 0.19727 | 0.0244 | -2.9624
-15 | -0.5634 | 0.18871 | 0.0196 | -2.9855
-14.5 | -0.5431 | 0.1807 | 0.0154 | -3.0055
-14 | -0.522 | 0.17319 | 0.0111 | -3.014
-13.5 | -0.5016 | 0.16538 | 0.0067 | -3.033
-12.5 | -0.4566 | 0.14713 | -0.0058 | -3.1034
-12 | -0.4424 | 0.13942 | -0.0091 | -3.1731
-11.5 | -0.4267 | 0.13136 | -0.0132 | -3.2483
-11 | -0.4116 | 0.12317 | -0.0174 | -3.3417
-10.5 | -0.4002 | 0.11462 | -0.0214 | -3.4915
-10 | -0.3858 | 0.10718 | -0.0253 | -3.5996
-9.5 | -0.3696 | 0.1005 | -0.029 | -3.6776
-9 | -0.3593 | 0.09159 | -0.0343 | -3.9229
-8.5 | -0.3498 | 0.08359 | -0.0387 | -4.1847
-8 | -0.3436 | 0.07545 | -0.0432 | -4.554
-7.5 | -0.3445 | 0.06758 | -0.0476 | -5.0977
-7 | -0.3475 | 0.05887 | -0.0538 | -5.9028
-6.5 | -0.369 | 0.04899 | -0.0622 | -7.5321
-6 | -0.368 | 0.04071 | -0.0653 | -9.0395
-5.5 | -0.3555 | 0.03197 | -0.0661 | -11.1198
-5 | -0.3251 | 0.02381 | -0.065 | -13.6539
-4.5 | -0.2801 | 0.01664 | -0.063 | -16.8329
-4 | -0.223 | 0.01173 | -0.0609 | -19.0111
-3.5 | -0.1601 | 0.00953 | -0.0595 | -16.7996
-3 | -0.0937 | 0.00848 | -0.0586 | -11.0495
-2.5 | -0.0265 | 0.00773 | -0.0581 | -3.4282
-2 | 0.042 | 0.00738 | -0.058 | 5.6911
-1.5 | 0.1101 | 0.00706 | -0.0581 | 15.5949
-1 | 0.1783 | 0.00681 | -0.0583 | 26.1821
-0.5 | 0.2415 | 0.00542 | -0.0589 | 44.5572
0 | 0.3088 | 0.00513 | -0.0593 | 60.1949
0.5 | 0.3757 | 0.00492 | -0.0596 | 76.3618
1 | 0.4438 | 0.00483 | -0.06 | 91.8841
1.5 | 0.5116 | 0.00481 | -0.0603 | 106.3617
2 | 0.5794 | 0.00483 | -0.0605 | 119.9586
2.5 | 0.6473 | 0.00487 | -0.0605 | 132.9158
3 | 0.7152 | 0.00496 | -0.0604 | 144.1935
3.5 | 0.7819 | 0.00515 | -0.0599 | 151.8252
4 | 0.8421 | 0.00582 | -0.0584 | 144.6907
4.5 | 0.8868 | 0.00759 | -0.0548 | 116.8379
5 | 0.9497 | 0.00899 | -0.0545 | 105.6396
5.5 | 1.005 | 0.01012 | -0.0521 | 99.3083
6 | 1.0595 | 0.01118 | -0.0492 | 94.7674
6.5 | 1.1113 | 0.01225 | -0.0456 | 90.7184
7 | 1.1548 | 0.01347 | -0.0405 | 85.7313
7.5 | 1.1781 | 0.01522 | -0.0331 | 77.4047
8 | 1.2037 | 0.01757 | -0.0273 | 68.5088
8.5 | 1.2171 | 0.02113 | -0.0215 | 57.6006
9 | 1.2239 | 0.02551 | -0.016 | 47.9773
9.5 | 1.2238 | 0.03087 | -0.011 | 39.6437
10 | 1.2137 | 0.03762 | -0.0074 | 32.2621
10.5 | 1.1924 | 0.04606 | -0.0064 | 25.888
11 | 1.1582 | 0.05692 | -0.0084 | 20.3479
11.5 | 1.123 | 0.06944 | -0.0135 | 16.1722
12 | 1.0892 | 0.08364 | -0.0216 | 13.0225
12.5 | 1.057 | 0.09985 | -0.0322 | 10.5859
13 | 1.0307 | 0.11693 | -0.0431 | 8.8147
13.5 | 1.0037 | 0.13423 | -0.0535 | 7.4775
14 | 0.9858 | 0.15035 | -0.0635 | 6.5567

## 57. Re 3M Mach 0.00 (1)
BIGFOIL.COM POLAR EXPORT
GA 37-311
GA 37-311 |  |  |  | Cl Max: | 1.278 | at alpha= | 10 | deg
JavaFoil+Calcfoil stall+Eppler ext transition |  |  |  | L/D Max: | 172.46 | at alpha= | 5 | deg
Re: | 3000000 |  |  | Cd Min: | 0.00478 | at alpha= | -0.5 | deg
Mach: | 0 |  |  | Cl=0 at alpha= | -2.322 | deg
|  |  |  | @ Cl=0.1, Cd= | 0.0062735
|  |  |  | @ Cl=0.4, Cd= | 0.0049313
|  |  |  | @ Cl=0.6, Cd= | 0.0051408
alpha (deg) | Cl | Cd | Cm | Cl/Cd
-16.5 | -0.41 | 0.12154 | -0.013 | -3.374
-16 | -0.424 | 0.11573 | -0.013 | -3.665
-15.5 | -0.438 | 0.1105 | -0.013 | -3.964
-15 | -0.451 | 0.10661 | -0.013 | -4.234
-14.5 | -0.464 | 0.10049 | -0.014 | -4.62
-14 | -0.476 | 0.09513 | -0.014 | -5.006
-13.5 | -0.487 | 0.09022 | -0.014 | -5.397
-13 | -0.496 | 0.08554 | -0.014 | -5.801
-12.5 | -0.504 | 0.08249 | -0.014 | -6.104
-12 | -0.509 | 0.07827 | -0.015 | -6.502
-11.5 | -0.512 | 0.07396 | -0.015 | -6.922
-11 | -0.512 | 0.06959 | -0.015 | -7.362
-10.5 | -0.51 | 0.06593 | -0.015 | -7.729
-10 | -0.503 | 0.06207 | -0.016 | -8.11
-9.5 | -0.494 | 0.05837 | -0.016 | -8.457
-9 | -0.48 | 0.05519 | -0.016 | -8.703
-8.5 | -0.463 | 0.05165 | -0.017 | -8.971
-8 | -0.442 | 0.0489 | -0.017 | -9.04
-7.5 | -0.417 | 0.04619 | -0.018 | -9.037
-7 | -0.479 | 0.00818 | -0.038 | -58.505
-6.5 | -0.439 | 0.00803 | -0.039 | -54.728
-6 | -0.396 | 0.00774 | -0.04 | -51.203
-5.5 | -0.349 | 0.00751 | -0.04 | -46.53
-5 | -0.3 | 0.0074 | -0.041 | -40.507
-4.5 | -0.247 | 0.00714 | -0.042 | -34.623
-4 | -0.193 | 0.00702 | -0.042 | -27.446
-3.5 | -0.137 | 0.00688 | -0.043 | -19.88
-3 | -0.079 | 0.00678 | -0.044 | -11.698
-2.5 | -0.021 | 0.00644 | -0.045 | -3.261
-2 | 0.038 | 0.00639 | -0.045 | 5.942
-1.5 | 0.097 | 0.00628 | -0.046 | 15.482
-1 | 0.157 | 0.00615 | -0.047 | 25.473
-0.5 | 0.216 | 0.00478 | -0.048 | 45.312
0 | 0.278 | 0.00479 | -0.048 | 58.016
0.5 | 0.338 | 0.00504 | -0.049 | 67.107
1 | 0.398 | 0.00493 | -0.05 | 80.661
1.5 | 0.458 | 0.00497 | -0.051 | 92.087
2 | 0.518 | 0.0052 | -0.051 | 99.507
2.5 | 0.577 | 0.00525 | -0.052 | 109.924
3 | 0.636 | 0.00497 | -0.053 | 127.891
3.5 | 0.695 | 0.00505 | -0.054 | 137.592
4 | 0.753 | 0.00483 | -0.054 | 155.834
4.5 | 0.811 | 0.00487 | -0.055 | 166.545
5 | 0.867 | 0.00503 | -0.056 | 172.46
5.5 | 0.921 | 0.00977 | -0.056 | 94.3
6 | 0.974 | 0.00982 | -0.057 | 99.145
6.5 | 1.025 | 0.01064 | -0.058 | 96.251
7 | 1.072 | 0.01108 | -0.059 | 96.759
7.5 | 1.117 | 0.01157 | -0.059 | 96.6
8 | 1.159 | 0.01154 | -0.06 | 100.467
8.5 | 1.197 | 0.01248 | -0.061 | 95.906
9 | 1.231 | 0.01263 | -0.062 | 97.467
9.5 | 1.26 | 0.01332 | -0.062 | 94.614
10 | 1.278 | 0.01408 | -0.063 | 90.733
10.5 | 1.26 | 0.01596 | -0.063 | 78.971
11 | 1.255 | 0.01711 | -0.063 | 73.353
11.5 | 1.241 | 0.01851 | -0.063 | 67.075
12 | 1.222 | 0.01987 | -0.064 | 61.515
12.5 | 1.196 | 0.02155 | -0.064 | 55.509
13 | 1.163 | 0.02379 | -0.064 | 48.867
13.5 | 1.12 | 0.02755 | -0.064 | 40.666
14 | 1.043 | 0.04208 | -0.061 | 24.775
14.5 | 0.908 | 0.09521 | -0.043 | 9.533
15 | 0.867 | 0.10551 | -0.04 | 8.215

## 58. Re 3M Mach 0.00 (2)
BIGFOIL.COM POLAR EXPORT
GA 37-311
GA 37-311 |  |  |  | Cl Max: | 1.6279 | at alpha= | 17.5 | deg
XFOIL ncrit=9 |  |  |  | L/D Max: | 147.069 | at alpha= | 3.5 | deg
Re: | 3000000 |  |  | Cd Min: | 0.10659 | at alpha= | -11.5 | deg
Mach: | 0 |  |  | Cl=0 at alpha= | -2.3014 | deg
|  |  |  | @ Cl=0.1, Cd= | 0.0061258
|  |  |  | @ Cl=0.4, Cd= | 0.0040923
|  |  |  | @ Cl=0.6, Cd= | 0.0042367
alpha (deg) | Cl | Cd | Cm | Cl/Cd
-11.5 | -0.4747 | 0.10659 | -0.0227 | -4.4535
-10.5 | -0.8802 | 0.01841 | -0.049 | -47.811
-10 | -0.8408 | 0.01535 | -0.0478 | -54.7752
-9.5 | -0.7909 | 0.01424 | -0.0474 | -55.5407
-9 | -0.7381 | 0.01364 | -0.0473 | -54.1129
-8.5 | -0.6858 | 0.01284 | -0.0472 | -53.4112
-8 | -0.6325 | 0.01213 | -0.0471 | -52.1434
-7.5 | -0.5785 | 0.01156 | -0.0471 | -50.0433
-7 | -0.5246 | 0.01087 | -0.0471 | -48.2613
-6.5 | -0.4696 | 0.01039 | -0.0472 | -45.1973
-6 | -0.4181 | 0.00885 | -0.0468 | -47.2429
-5.5 | -0.3629 | 0.00829 | -0.0469 | -43.7756
-4.5 | -0.2502 | 0.00763 | -0.0474 | -32.7916
-4 | -0.1938 | 0.00725 | -0.0476 | -26.731
-3.5 | -0.137 | 0.00696 | -0.0479 | -19.6839
-3 | -0.0799 | 0.00678 | -0.0482 | -11.7847
-2.5 | -0.0228 | 0.00653 | -0.0486 | -3.4916
-2 | 0.0346 | 0.00635 | -0.0489 | 5.4488
-1.5 | 0.0919 | 0.00619 | -0.0493 | 14.8465
-1 | 0.1487 | 0.00574 | -0.0498 | 25.9059
-0.5 | 0.2037 | 0.00477 | -0.0504 | 42.7044
0 | 0.2609 | 0.00454 | -0.0508 | 57.467
0.5 | 0.3175 | 0.00424 | -0.0512 | 74.8821
1 | 0.3747 | 0.00411 | -0.0516 | 91.1679
1.5 | 0.4317 | 0.00407 | -0.052 | 106.0688
2 | 0.4886 | 0.0041 | -0.0523 | 119.1707
2.5 | 0.5455 | 0.00415 | -0.0527 | 131.4458
3 | 0.6021 | 0.00424 | -0.053 | 142.0047
3.5 | 0.6574 | 0.00447 | -0.0531 | 147.0694
4 | 0.7097 | 0.00506 | -0.0528 | 140.2569
4.5 | 0.7568 | 0.00618 | -0.0518 | 122.4595
5 | 0.8057 | 0.00696 | -0.051 | 115.7615
5.5 | 0.8635 | 0.00766 | -0.0522 | 112.7285
6 | 0.9156 | 0.0083 | -0.0521 | 110.3133
6.5 | 0.9675 | 0.00889 | -0.0519 | 108.8301
7 | 1.0197 | 0.00941 | -0.0517 | 108.3634
7.5 | 1.0706 | 0.01 | -0.0514 | 107.06
8 | 1.121 | 0.01059 | -0.051 | 105.8546
8.5 | 1.1701 | 0.01125 | -0.0504 | 104.0089
9 | 1.2192 | 0.01183 | -0.0498 | 103.06
9.5 | 1.2657 | 0.01258 | -0.0489 | 100.6121
10 | 1.3104 | 0.01337 | -0.0477 | 98.0105
10.5 | 1.355 | 0.01406 | -0.0465 | 96.3727
11 | 1.3963 | 0.01487 | -0.0449 | 93.9005
11.5 | 1.4304 | 0.01601 | -0.0422 | 89.3442
12 | 1.4585 | 0.01687 | -0.0384 | 86.4552
12.5 | 1.4831 | 0.01799 | -0.0345 | 82.4402
13 | 1.5061 | 0.01946 | -0.0311 | 77.3947
13.5 | 1.5271 | 0.02128 | -0.0281 | 71.7622
14 | 1.5451 | 0.02351 | -0.0252 | 65.721
14.5 | 1.5639 | 0.02587 | -0.0229 | 60.4523
15 | 1.5824 | 0.02837 | -0.0209 | 55.7772
15.5 | 1.5979 | 0.03128 | -0.0192 | 51.0838
16 | 1.6119 | 0.03447 | -0.0178 | 46.7624
16.5 | 1.6205 | 0.03831 | -0.0166 | 42.2997
17 | 1.6268 | 0.04263 | -0.0158 | 38.1609
17.5 | 1.6279 | 0.04785 | -0.0156 | 34.0209
18 | 1.6261 | 0.05378 | -0.0161 | 30.2361
18.5 | 1.6155 | 0.0613 | -0.0175 | 26.354
19 | 1.5978 | 0.07044 | -0.0201 | 22.6831
19.5 | 1.5681 | 0.08223 | -0.0246 | 19.0697
20 | 1.5345 | 0.09576 | -0.0308 | 16.0244

## 59. Re 3M Mach 0.10 (1)
BIGFOIL.COM POLAR EXPORT
GA 37-311
GA 37-311 |  |  |  | Cl Max: | 1.276 | at alpha= | 10 | deg
JavaFoil+Calcfoil stall+Eppler ext transition |  |  |  | L/D Max: | 173.321 | at alpha= | 5 | deg
Re: | 3000000 |  |  | Cd Min: | 0.00477 | at alpha= | -0.5 | deg
Mach: | 0.1 |  |  | Cl=0 at alpha= | -2.322 | deg
|  |  |  | @ Cl=0.1, Cd= | 0.0062932
|  |  |  | @ Cl=0.4, Cd= | 0.00492
|  |  |  | @ Cl=0.6, Cd= | 0.0051619
alpha (deg) | Cl | Cd | Cm | Cl/Cd
-16 | -0.381 | 0.11659 | -0.013 | -3.265
-15.5 | -0.397 | 0.11216 | -0.013 | -3.537
-15 | -0.413 | 0.10604 | -0.013 | -3.892
-14.5 | -0.428 | 0.10038 | -0.014 | -4.266
-14 | -0.443 | 0.09539 | -0.014 | -4.645
-13.5 | -0.457 | 0.09027 | -0.014 | -5.059
-13 | -0.469 | 0.08583 | -0.015 | -5.464
-12.5 | -0.479 | 0.08145 | -0.015 | -5.887
-12 | -0.488 | 0.07863 | -0.015 | -6.204
-11.5 | -0.494 | 0.07467 | -0.015 | -6.613
-11 | -0.497 | 0.06988 | -0.015 | -7.111
-10.5 | -0.497 | 0.06624 | -0.015 | -7.5
-10 | -0.493 | 0.06261 | -0.016 | -7.879
-9.5 | -0.486 | 0.05845 | -0.016 | -8.311
-9 | -0.474 | 0.05567 | -0.016 | -8.521
-8.5 | -0.459 | 0.05208 | -0.017 | -8.818
-8 | -0.439 | 0.04922 | -0.017 | -8.926
-7.5 | -0.416 | 0.04641 | -0.018 | -8.957
-7 | -0.393 | 0.04002 | -0.023 | -9.821
-6.5 | -0.439 | 0.00806 | -0.039 | -54.538
-6 | -0.397 | 0.00787 | -0.04 | -50.406
-5.5 | -0.35 | 0.00764 | -0.04 | -45.84
-5 | -0.3 | 0.00736 | -0.041 | -40.849
-4.5 | -0.248 | 0.00723 | -0.042 | -34.324
-4 | -0.194 | 0.00703 | -0.043 | -27.521
-3.5 | -0.137 | 0.00677 | -0.043 | -20.265
-3 | -0.08 | 0.00675 | -0.044 | -11.796
-2.5 | -0.021 | 0.00653 | -0.045 | -3.23
-2 | 0.038 | 0.00641 | -0.046 | 5.944
-1.5 | 0.098 | 0.0063 | -0.046 | 15.5
-1 | 0.157 | 0.0061 | -0.047 | 25.827
-0.5 | 0.218 | 0.00477 | -0.048 | 45.631
0 | 0.279 | 0.0048 | -0.049 | 58.18
0.5 | 0.34 | 0.005 | -0.049 | 68.003
1 | 0.4 | 0.00492 | -0.05 | 81.334
1.5 | 0.46 | 0.00493 | -0.051 | 93.39
2 | 0.52 | 0.0052 | -0.052 | 100.161
2.5 | 0.58 | 0.00525 | -0.052 | 110.397
3 | 0.639 | 0.00499 | -0.053 | 128.151
3.5 | 0.699 | 0.00504 | -0.054 | 138.633
4 | 0.757 | 0.00484 | -0.055 | 156.416
4.5 | 0.815 | 0.00494 | -0.055 | 164.915
5 | 0.871 | 0.00503 | -0.056 | 173.321
5.5 | 0.926 | 0.00983 | -0.057 | 94.165
6 | 0.978 | 0.00987 | -0.058 | 99.084
6.5 | 1.029 | 0.0103 | -0.058 | 99.853
7 | 1.077 | 0.01119 | -0.059 | 96.229
7.5 | 1.121 | 0.01168 | -0.06 | 95.969
8 | 1.162 | 0.01212 | -0.06 | 95.863
8.5 | 1.199 | 0.0126 | -0.061 | 95.207
9 | 1.232 | 0.01276 | -0.062 | 96.581
9.5 | 1.26 | 0.01407 | -0.063 | 89.56
10 | 1.276 | 0.01428 | -0.063 | 89.313
10.5 | 1.254 | 0.01623 | -0.063 | 77.255
11 | 1.245 | 0.01744 | -0.063 | 71.387
11.5 | 1.227 | 0.01892 | -0.063 | 64.856
12 | 1.204 | 0.02038 | -0.064 | 59.068
12.5 | 1.169 | 0.02283 | -0.064 | 51.185
13 | 1.131 | 0.0252 | -0.064 | 44.872
13.5 | 1.065 | 0.03407 | -0.062 | 31.253
14 | 0.909 | 0.08978 | -0.043 | 10.12
14.5 | 0.863 | 0.10164 | -0.039 | 8.486
15 | 0.822 | 0.10876 | -0.038 | 7.558

## 60. Re 3M Mach 0.10 (2)
BIGFOIL.COM POLAR EXPORT
GA 37-311
GA 37-311 |  |  |  | Cl Max: | 1.6089 | at alpha= | 17 | deg
XFOIL ncrit=9 |  |  |  | L/D Max: | 147.656 | at alpha= | 3.5 | deg
Re: | 3000000 |  |  | Cd Min: | 0.12303 | at alpha= | -12 | deg
Mach: | 0.1 |  |  | Cl=0 at alpha= | -2.3021 | deg
|  |  |  | @ Cl=0.1, Cd= | 0.0061436
|  |  |  | @ Cl=0.4, Cd= | 0.004104
|  |  |  | @ Cl=0.6, Cd= | 0.0042408
alpha (deg) | Cl | Cd | Cm | Cl/Cd
-12 | -0.4885 | 0.12303 | -0.0087 | -3.9706
-10.5 | -0.8415 | 0.02727 | -0.0529 | -30.8581
-10 | -0.8405 | 0.01722 | -0.0496 | -48.8095
-9.5 | -0.7942 | 0.01525 | -0.0489 | -52.0787
-9 | -0.7424 | 0.01429 | -0.0485 | -51.9524
-8.5 | -0.6897 | 0.01342 | -0.0483 | -51.3934
-8 | -0.6365 | 0.01256 | -0.048 | -50.6768
-7.5 | -0.5823 | 0.01185 | -0.0479 | -49.1392
-7 | -0.5282 | 0.01107 | -0.0478 | -47.7145
-6.5 | -0.4728 | 0.01055 | -0.0478 | -44.8152
-6 | -0.4208 | 0.00903 | -0.0474 | -46.6002
-5.5 | -0.3653 | 0.00838 | -0.0474 | -43.5919
-5 | -0.3089 | 0.00799 | -0.0475 | -38.6608
-4.5 | -0.2519 | 0.00766 | -0.0477 | -32.8851
-4 | -0.1951 | 0.0073 | -0.0479 | -26.726
-3.5 | -0.1379 | 0.00699 | -0.0482 | -19.7282
-3 | -0.0804 | 0.00679 | -0.0485 | -11.8409
-2 | 0.0348 | 0.00637 | -0.0492 | 5.4631
-1.5 | 0.0925 | 0.0062 | -0.0496 | 14.9194
-1 | 0.1497 | 0.00577 | -0.0501 | 25.9445
-0.5 | 0.205 | 0.00479 | -0.0506 | 42.7975
0 | 0.2625 | 0.00454 | -0.0511 | 57.8194
0.5 | 0.3194 | 0.00425 | -0.0515 | 75.1529
1 | 0.377 | 0.00412 | -0.0519 | 91.5049
1.5 | 0.4344 | 0.00408 | -0.0523 | 106.4706
2 | 0.4916 | 0.00411 | -0.0526 | 119.6107
2.5 | 0.5489 | 0.00416 | -0.053 | 131.9471
3 | 0.6058 | 0.00425 | -0.0532 | 142.5412
3.5 | 0.6615 | 0.00448 | -0.0533 | 147.6562
4 | 0.714 | 0.00509 | -0.053 | 140.275
5 | 0.8101 | 0.00702 | -0.0511 | 115.3989
5.5 | 0.8684 | 0.00773 | -0.0523 | 112.3415
6 | 0.9208 | 0.00838 | -0.0521 | 109.8807
6.5 | 0.9732 | 0.00896 | -0.0519 | 108.6161
7 | 1.0256 | 0.00949 | -0.0517 | 108.0717
7.5 | 1.0767 | 0.01011 | -0.0512 | 106.4985
8 | 1.1274 | 0.0107 | -0.0507 | 105.3645
8.5 | 1.177 | 0.01135 | -0.0501 | 103.7004
9 | 1.226 | 0.01197 | -0.0494 | 102.4227
9.5 | 1.2719 | 0.01279 | -0.0482 | 99.4449
10 | 1.3173 | 0.01354 | -0.0469 | 97.2895
10.5 | 1.3614 | 0.01428 | -0.0455 | 95.3361
11 | 1.4009 | 0.01521 | -0.0434 | 92.1039
11.5 | 1.4328 | 0.01628 | -0.0401 | 88.0098
12 | 1.4574 | 0.0173 | -0.0357 | 84.2428
12.5 | 1.4824 | 0.01858 | -0.0321 | 79.7847
13 | 1.5048 | 0.02025 | -0.0288 | 74.3111
13.5 | 1.5221 | 0.0225 | -0.0255 | 67.6489
14 | 1.5436 | 0.02463 | -0.023 | 62.6715
14.5 | 1.5608 | 0.02727 | -0.0207 | 57.2351
15 | 1.5769 | 0.03014 | -0.0187 | 52.3192
15.5 | 1.5907 | 0.03338 | -0.017 | 47.6543
16 | 1.6013 | 0.03707 | -0.0157 | 43.1967
16.5 | 1.6063 | 0.04153 | -0.0147 | 38.6781
17 | 1.6089 | 0.0466 | -0.0143 | 34.5258
17.5 | 1.6037 | 0.05295 | -0.0147 | 30.2871
18 | 1.5953 | 0.06022 | -0.0159 | 26.4912
18.5 | 1.5757 | 0.06963 | -0.0186 | 22.6296
19 | 1.547 | 0.08132 | -0.023 | 19.0236
19.5 | 1.5079 | 0.0959 | -0.0299 | 15.7237
20 | 1.4702 | 0.11159 | -0.0384 | 13.175

## 61. Re 3M Mach 0.25 (1)
BIGFOIL.COM POLAR EXPORT
GA 37-311
GA 37-311 |  |  |  | Cl Max: | 1.251 | at alpha= | 9.5 | deg
JavaFoil+Calcfoil stall+Eppler ext transition |  |  |  | L/D Max: | 166.946 | at alpha= | 4.5 | deg
Re: | 3000000 |  |  | Cd Min: | 0.00482 | at alpha= | 0 | deg
Mach: | 0.25 |  |  | Cl=0 at alpha= | -2.3197 | deg
|  |  |  | @ Cl=0.1, Cd= | 0.0063
|  |  |  | @ Cl=0.4, Cd= | 0.004956
|  |  |  | @ Cl=0.6, Cd= | 0.1144
alpha (deg) | Cl | Cd | Cm | Cl/Cd
-14 | -0.067 | 0.09583 | -0.015 | -0.701
-13.5 | -0.142 | 0.09097 | -0.015 | -1.566
-13 | -0.204 | 0.08671 | -0.016 | -2.352
-12.5 | -0.251 | 0.08268 | -0.015 | -3.04
-12 | -0.293 | 0.07782 | -0.016 | -3.759
-11.5 | -0.328 | 0.07445 | -0.016 | -4.412
-11 | -0.359 | 0.07034 | -0.016 | -5.108
-10.5 | -0.384 | 0.06729 | -0.016 | -5.713
-10 | -0.404 | 0.06336 | -0.016 | -6.373
-9.5 | -0.417 | 0.06005 | -0.016 | -6.937
-9 | -0.423 | 0.05661 | -0.017 | -7.467
-8.5 | -0.422 | 0.05323 | -0.017 | -7.927
-8 | -0.414 | 0.05017 | -0.017 | -8.259
-7.5 | -0.4 | 0.04724 | -0.018 | -8.475
-7 | -0.38 | 0.04404 | -0.019 | -8.63
-6.5 | -0.355 | 0.04108 | -0.02 | -8.63
-6 | -0.397 | 0.00793 | -0.041 | -50.135
-5.5 | -0.353 | 0.00778 | -0.042 | -45.457
-5 | -0.305 | 0.00754 | -0.042 | -40.464
-4.5 | -0.253 | 0.0071 | -0.043 | -35.636
-4 | -0.198 | 0.00683 | -0.044 | -28.994
-3.5 | -0.141 | 0.0069 | -0.045 | -20.374
-3 | -0.082 | 0.00676 | -0.045 | -12.088
-2.5 | -0.022 | 0.00653 | -0.046 | -3.316
-2 | 0.039 | 0.00641 | -0.047 | 6.108
-1.5 | 0.1 | 0.0063 | -0.048 | 15.932
-1 | 0.162 | 0.00623 | -0.048 | 25.951
-0.5 | 0.223 | 0.00484 | -0.049 | 46.158
0 | 0.287 | 0.00482 | -0.05 | 59.63
0.5 | 0.349 | 0.00503 | -0.051 | 69.451
1 | 0.411 | 0.00494 | -0.051 | 83.168
1.5 | 0.473 | 0.00499 | -0.052 | 94.733
2 | 0.535 | 0.00527 | -0.053 | 101.405
2.5 | 0.595 | 0.00531 | -0.054 | 112.236
3 | 0.657 | 0.00509 | -0.054 | 129.084
3.5 | 0.718 | 0.00511 | -0.055 | 140.498
4 | 0.778 | 0.00512 | -0.056 | 151.883
4.5 | 0.836 | 0.00501 | -0.057 | 166.946
5 | 0.894 | 0.00568 | -0.058 | 157.419
5.5 | 0.949 | 0.01017 | -0.058 | 93.336
6 | 1.002 | 0.01066 | -0.059 | 93.986
6.5 | 1.052 | 0.01072 | -0.06 | 98.119
7 | 1.098 | 0.0117 | -0.061 | 93.839
7.5 | 1.14 | 0.01178 | -0.061 | 96.753
8 | 1.177 | 0.01279 | -0.062 | 92.026
8.5 | 1.209 | 0.01281 | -0.063 | 94.321
9 | 1.234 | 0.0136 | -0.064 | 90.692
9.5 | 1.251 | 0.01508 | -0.064 | 82.993
10 | 1.22 | 0.01668 | -0.064 | 73.134
10.5 | 1.196 | 0.01809 | -0.064 | 66.135
11 | 1.158 | 0.01979 | -0.064 | 58.526
11.5 | 1.102 | 0.02249 | -0.064 | 49.013
12 | 0.886 | 0.07811 | -0.037 | 11.347
12.5 | 0.827 | 0.08486 | -0.037 | 9.748
13 | 0.759 | 0.09225 | -0.035 | 8.223
13.5 | 0.682 | 0.10061 | -0.034 | 6.782
14 | 0.601 | 0.10902 | -0.033 | 5.516
14.5 | 0.515 | 0.1144 | -0.034 | 4.502

## 62. Re 3M Mach 0.25 (2)
BIGFOIL.COM POLAR EXPORT
GA 37-311
GA 37-311 |  |  |  | Cl Max: | 1.5025 | at alpha= | 14 | deg
XFOIL ncrit=9 |  |  |  | L/D Max: | 149.694 | at alpha= | 3.5 | deg
Re: | 3000000 |  |  | Cd Min: | 0.1616 | at alpha= | 19 | deg
Mach: | 0.25 |  |  | Cl=0 at alpha= | -2.3015 | deg
|  |  |  | @ Cl=0.1, Cd= | 0.0062359
|  |  |  | @ Cl=0.4, Cd= | 0.004173
|  |  |  | @ Cl=0.6, Cd= | 0.0042753
alpha (deg) | Cl | Cd | Cm | Cl/Cd
-7.5 | -0.5893 | 0.0176 | -0.0535 | -33.483
-7 | -0.5445 | 0.01334 | -0.0521 | -40.8171
-6.5 | -0.4892 | 0.01189 | -0.0514 | -41.1438
-5.5 | -0.3785 | 0.00903 | -0.0502 | -41.9158
-5 | -0.3202 | 0.0084 | -0.05 | -38.119
-4 | -0.2018 | 0.00761 | -0.05 | -26.5177
-3.5 | -0.1429 | 0.00711 | -0.05 | -20.0985
-3 | -0.0833 | 0.00686 | -0.0502 | -12.1429
-2.5 | -0.0237 | 0.0066 | -0.0505 | -3.5909
-2 | 0.036 | 0.00645 | -0.0508 | 5.5814
-1.5 | 0.0958 | 0.00626 | -0.0512 | 15.3035
-1 | 0.1551 | 0.00592 | -0.0516 | 26.1993
-0.5 | 0.2121 | 0.00489 | -0.0522 | 43.3742
0 | 0.2712 | 0.00459 | -0.0527 | 59.085
0.5 | 0.3301 | 0.00432 | -0.0531 | 76.412
1 | 0.3896 | 0.00418 | -0.0535 | 93.2057
1.5 | 0.449 | 0.00414 | -0.0539 | 108.4541
2 | 0.5081 | 0.00417 | -0.0542 | 121.8465
2.5 | 0.5674 | 0.00422 | -0.0545 | 134.455
3 | 0.6263 | 0.00432 | -0.0548 | 144.9769
3.5 | 0.6841 | 0.00457 | -0.0548 | 149.6937
4 | 0.7375 | 0.00533 | -0.0544 | 138.3677
5 | 0.8351 | 0.00729 | -0.0517 | 114.5542
5.5 | 0.8962 | 0.00801 | -0.0529 | 111.8851
6 | 0.9499 | 0.00873 | -0.0524 | 108.8087
6.5 | 1.0044 | 0.00931 | -0.0518 | 107.884
7 | 1.0584 | 0.0099 | -0.0512 | 106.9091
7.5 | 1.111 | 0.01057 | -0.0503 | 105.1088
8 | 1.1618 | 0.01135 | -0.0491 | 102.3612
8.5 | 1.2132 | 0.012 | -0.0479 | 101.1
9 | 1.2607 | 0.01288 | -0.0461 | 97.8804
9.5 | 1.3056 | 0.01381 | -0.0439 | 94.5402
10 | 1.3486 | 0.01473 | -0.0413 | 91.5547
10.5 | 1.3763 | 0.01601 | -0.0364 | 85.965
11 | 1.4015 | 0.01727 | -0.0315 | 81.1523
11.5 | 1.427 | 0.01888 | -0.0274 | 75.5826
12 | 1.4501 | 0.02091 | -0.0237 | 69.3496
12.5 | 1.4648 | 0.0238 | -0.0199 | 61.5462
13 | 1.4814 | 0.0268 | -0.0168 | 55.2761
13.5 | 1.4935 | 0.03037 | -0.0141 | 49.1768
14 | 1.5025 | 0.03447 | -0.0118 | 43.5886
14.5 | 1.5023 | 0.03969 | -0.0101 | 37.8508
15 | 1.4938 | 0.0462 | -0.0093 | 32.3333
15.5 | 1.4891 | 0.05291 | -0.0096 | 28.144
16 | 1.4694 | 0.06212 | -0.0116 | 23.6542
16.5 | 1.4415 | 0.07346 | -0.0155 | 19.6229
17 | 1.4143 | 0.08582 | -0.0211 | 16.4798
17.5 | 1.3815 | 0.10041 | -0.0289 | 13.7586
18 | 1.3396 | 0.11815 | -0.0396 | 11.3381
18.5 | 1.288 | 0.13922 | -0.0528 | 9.2515
19 | 1.2342 | 0.1616 | -0.0671 | 7.6374

## 63. Re 3M Mach 0.50 (1)
BIGFOIL.COM POLAR EXPORT
GA 37-311
GA 37-311 |  |  |  | Cl Max: | 1.231 | at alpha= | 20 | deg
JavaFoil+Calcfoil stall+Eppler ext transition |  |  |  | L/D Max: | 170.454 | at alpha= | 4.5 | deg
Re: | 3000000 |  |  | Cd Min: | 0.00514 | at alpha= | -0.5 | deg
Mach: | 0.5 |  |  | Cl=0 at alpha= | -2.3235 | deg
|  |  |  | @ Cl=0.1, Cd= | 0.0066106
|  |  |  | @ Cl=0.4, Cd= | 0.0052571
|  |  |  | @ Cl=0.6, Cd= | 0.0055324
alpha (deg) | Cl | Cd | Cm | Cl/Cd
-20 | -0.953 | 0.16849 | -0.015 | -5.654
-19.5 | -0.927 | 0.16313 | -0.015 | -5.681
-19 | -0.903 | 0.16081 | -0.016 | -5.616
-18.5 | -0.877 | 0.15061 | -0.016 | -5.82
-18 | -0.849 | 0.14719 | -0.016 | -5.771
-17.5 | -0.821 | 0.14355 | -0.016 | -5.722
-17 | -0.794 | 0.13954 | -0.016 | -5.692
-16.5 | -0.768 | 0.1338 | -0.016 | -5.738
-16 | -0.741 | 0.12946 | -0.017 | -5.726
-15.5 | -0.715 | 0.1228 | -0.017 | -5.821
-15 | -0.688 | 0.12142 | -0.017 | -5.669
-14.5 | -0.662 | 0.11766 | -0.017 | -5.623
-14 | -0.635 | 0.11286 | -0.018 | -5.626
-13.5 | -0.608 | 0.10754 | -0.018 | -5.657
-13 | -0.582 | 0.10218 | -0.018 | -5.694
-12.5 | -0.554 | 0.09537 | -0.017 | -5.804
-12 | -0.527 | 0.09177 | -0.017 | -5.74
-11.5 | -0.5 | 0.08787 | -0.018 | -5.691
-11 | -0.473 | 0.08493 | -0.018 | -5.572
-10.5 | -0.446 | 0.08176 | -0.018 | -5.46
-10 | -0.419 | 0.07945 | -0.019 | -5.28
-9.5 | -0.393 | 0.07883 | -0.019 | -4.979
-9 | -0.365 | 0.07437 | -0.019 | -4.91
-8.5 | -0.338 | 0.05949 | -0.019 | -5.684
-8 | -0.311 | 0.05247 | -0.02 | -5.93
-7.5 | -0.284 | 0.04804 | -0.021 | -5.913
-7 | -0.258 | 0.04312 | -0.024 | -5.99
-6.5 | -0.23 | 0.04264 | -0.021 | -5.383
-6 | -0.202 | 0.04179 | -0.021 | -4.833
-5.5 | -0.174 | 0.03957 | -0.02 | -4.406
-5 | -0.221 | 0.0375 | -0.02 | -5.896
-4.5 | -0.209 | 0.03485 | -0.023 | -6.006
-4 | -0.211 | 0.00754 | -0.049 | -28.019
-3.5 | -0.153 | 0.00724 | -0.05 | -21.201
-3 | -0.09 | 0.00718 | -0.051 | -12.568
-2.5 | -0.024 | 0.00689 | -0.051 | -3.49
-2 | 0.044 | 0.00666 | -0.052 | 6.557
-1.5 | 0.112 | 0.0066 | -0.053 | 16.987
-1 | 0.181 | 0.00641 | -0.054 | 28.207
-0.5 | 0.25 | 0.00514 | -0.055 | 48.581
0 | 0.321 | 0.00517 | -0.056 | 62.052
0.5 | 0.39 | 0.00527 | -0.057 | 74.071
1 | 0.46 | 0.00518 | -0.057 | 88.677
1.5 | 0.529 | 0.00521 | -0.058 | 101.438
2 | 0.598 | 0.00553 | -0.059 | 108.199
2.5 | 0.665 | 0.00561 | -0.06 | 118.624
3 | 0.734 | 0.00574 | -0.061 | 127.768
3.5 | 0.801 | 0.00547 | -0.062 | 146.395
4 | 0.867 | 0.00553 | -0.063 | 156.599
4.5 | 0.93 | 0.00546 | -0.064 | 170.454
5 | 0.991 | 0.01125 | -0.064 | 88.115
5.5 | 1.045 | 0.01138 | -0.065 | 91.861
6 | 1.091 | 0.01218 | -0.066 | 89.633
6.5 | 1.124 | 0.01356 | -0.067 | 82.922
7 | 1.111 | 0.01488 | -0.066 | 74.688
7.5 | 1.067 | 0.01651 | -0.067 | 64.601
8 | 0.687 | 0.01758 | -0.067 | 39.099
8.5 | 0.717 | 0.01908 | -0.068 | 37.587
9 | 0.733 | 0.02324 | -0.067 | 31.544
9.5 | 0.774 | 0.0226 | -0.068 | 34.23
10 | 0.68 | 0.07008 | -0.035 | 9.697
10.5 | 0.706 | 0.08407 | -0.034 | 8.4
11 | 0.733 | 0.08707 | -0.035 | 8.423
11.5 | 0.76 | 0.09025 | -0.035 | 8.426
12 | 0.788 | 0.0945 | -0.036 | 8.339
12.5 | 0.819 | 0.10337 | -0.042 | 7.927
13 | 0.846 | 0.1091 | -0.041 | 7.752
13.5 | 0.873 | 0.11229 | -0.042 | 7.777
14 | 0.901 | 0.11685 | -0.043 | 7.71
14.5 | 0.929 | 0.12062 | -0.044 | 7.698
15 | 0.96 | 0.12558 | -0.048 | 7.641
15.5 | 0.988 | 0.12959 | -0.049 | 7.627
16 | 1.017 | 0.13772 | -0.05 | 7.385
16.5 | 1.039 | 0.13666 | -0.049 | 7.605
17 | 1.067 | 0.14032 | -0.049 | 7.601
17.5 | 1.094 | 0.14464 | -0.05 | 7.563
18 | 1.122 | 0.1527 | -0.051 | 7.346
18.5 | 1.153 | 0.15518 | -0.054 | 7.427
19 | 1.184 | 0.16043 | -0.056 | 7.378
19.5 | 1.214 | 0.16689 | -0.058 | 7.277
20 | 1.231 | 0.16715 | -0.055 | 7.365

## 64. Re 3M Mach 0.50 (2)
BIGFOIL.COM POLAR EXPORT
GA 37-311
GA 37-311 |  |  |  | Cl Max: | 1.2634 | at alpha= | 9 | deg
XFOIL ncrit=9 |  |  |  | L/D Max: | 157.18 | at alpha= | 3.5 | deg
Re: | 3000000 |  |  | Cd Min: | 0.27293 | at alpha= | -20 | deg
Mach: | 0.5 |  |  | Cl=0 at alpha= | -2.3016 | deg
|  |  |  | @ Cl=0.1, Cd= | 0.0064927
|  |  |  | @ Cl=0.4, Cd= | 0.004549
|  |  |  | @ Cl=0.6, Cd= | 0.0044548
alpha (deg) | Cl | Cd | Cm | Cl/Cd
-20 | -0.787 | 0.27293 | 0.0703 | -2.8835
-19.5 | -0.7638 | 0.2648 | 0.065 | -2.8844
-19 | -0.7403 | 0.25605 | 0.0598 | -2.8912
-18.5 | -0.7173 | 0.24745 | 0.0545 | -2.8988
-18 | -0.6946 | 0.23865 | 0.0493 | -2.9105
-17.5 | -0.6721 | 0.22987 | 0.044 | -2.9238
-16.5 | -0.6285 | 0.21321 | 0.0341 | -2.9478
-16 | -0.606 | 0.20563 | 0.0294 | -2.947
-15.5 | -0.5838 | 0.19779 | 0.0246 | -2.9516
-15 | -0.5612 | 0.18928 | 0.0198 | -2.9649
-14.5 | -0.5405 | 0.18068 | 0.0151 | -2.9915
-14 | -0.5208 | 0.17218 | 0.0104 | -3.0247
-13.5 | -0.4934 | 0.16254 | 0.0028 | -3.0356
-13 | -0.4797 | 0.15495 | 0.0001 | -3.0958
-12.5 | -0.4634 | 0.14701 | -0.0039 | -3.1522
-12 | -0.4448 | 0.13953 | -0.0081 | -3.1878
-11.5 | -0.4265 | 0.13211 | -0.0122 | -3.2284
-11 | -0.4101 | 0.12407 | -0.0165 | -3.3054
-10.5 | -0.3958 | 0.11531 | -0.0212 | -3.4325
-10 | -0.3902 | 0.10561 | -0.026 | -3.6947
-9.5 | -0.3739 | 0.09883 | -0.0299 | -3.7833
-9 | -0.3647 | 0.09056 | -0.0344 | -4.0272
-8.5 | -0.3576 | 0.08225 | -0.0389 | -4.3477
-8 | -0.3542 | 0.07401 | -0.0437 | -4.7858
-7.5 | -0.3562 | 0.06502 | -0.0493 | -5.4783
-7 | -0.3632 | 0.0555 | -0.0572 | -6.5441
-6 | -0.3835 | 0.03763 | -0.066 | -10.1913
-5.5 | -0.368 | 0.02879 | -0.066 | -12.7822
-5 | -0.3363 | 0.02022 | -0.0643 | -16.632
-4.5 | -0.2885 | 0.01366 | -0.0623 | -21.1201
-4 | -0.229 | 0.00989 | -0.0603 | -23.1547
-3.5 | -0.1636 | 0.00833 | -0.059 | -19.6399
-3 | -0.0963 | 0.00742 | -0.0583 | -12.9784
-2.5 | -0.0273 | 0.00701 | -0.058 | -3.8944
-2 | 0.0415 | 0.00668 | -0.058 | 6.2126
-1.5 | 0.1102 | 0.00646 | -0.0581 | 17.0588
-1 | 0.1788 | 0.00627 | -0.0584 | 28.5167
-0.5 | 0.245 | 0.00551 | -0.0589 | 44.4646
0 | 0.3108 | 0.00477 | -0.0595 | 65.1572
0.5 | 0.3785 | 0.00459 | -0.0599 | 82.4619
1 | 0.4467 | 0.00446 | -0.0604 | 100.157
1.5 | 0.5151 | 0.00441 | -0.0609 | 116.8027
2 | 0.5832 | 0.00444 | -0.0612 | 131.3514
2.5 | 0.6514 | 0.0045 | -0.0614 | 144.7556
3 | 0.7196 | 0.00464 | -0.0614 | 155.0862
3.5 | 0.7859 | 0.005 | -0.0611 | 157.18
4 | 0.8405 | 0.00642 | -0.0593 | 130.919
4.5 | 0.8936 | 0.0077 | -0.0569 | 116.0519
5 | 0.9475 | 0.00848 | -0.0539 | 111.7335
5.5 | 1.013 | 0.00946 | -0.0533 | 107.0825
6 | 1.0734 | 0.01024 | -0.051 | 104.8242
6.5 | 1.1301 | 0.01116 | -0.0479 | 101.2634
7 | 1.1823 | 0.0122 | -0.0438 | 96.9098
7.5 | 1.2145 | 0.0136 | -0.0367 | 89.3015
8 | 1.2391 | 0.01552 | -0.0296 | 79.8389
8.5 | 1.2583 | 0.01842 | -0.0233 | 68.3116
9 | 1.2634 | 0.02264 | -0.017 | 55.8039
9.5 | 1.2559 | 0.02821 | -0.0111 | 44.5197
10 | 1.2384 | 0.03527 | -0.0068 | 35.112
10.5 | 1.2122 | 0.04386 | -0.0051 | 27.6379
11 | 1.1811 | 0.05406 | -0.0066 | 21.8479
11.5 | 1.1489 | 0.0658 | -0.011 | 17.4605
12 | 1.1171 | 0.07919 | -0.0182 | 14.1066
12.5 | 1.0886 | 0.09418 | -0.0277 | 11.5587
13 | 1.0633 | 0.11053 | -0.0385 | 9.62
13.5 | 1.0402 | 0.1269 | -0.0484 | 8.197
14 | 1.019 | 0.14306 | -0.0585 | 7.1229

## 65. Re 4M Mach 0.00 (1)
BIGFOIL.COM POLAR EXPORT
GA 37-311
GA 37-311 |  |  |  | Cl Max: | 1.286 | at alpha= | 10.5 | deg
JavaFoil+Calcfoil stall+Eppler ext transition |  |  |  | L/D Max: | 159.066 | at alpha= | 4 | deg
Re: | 4000000 |  |  | Cd Min: | 0.00464 | at alpha= | 0 | deg
Mach: | 0 |  |  | Cl=0 at alpha= | -2.322 | deg
|  |  |  | @ Cl=0.1, Cd= | 0.0060555
|  |  |  | @ Cl=0.4, Cd= | 0.0047697
|  |  |  | @ Cl=0.6, Cd= | 0.0050629
alpha (deg) | Cl | Cd | Cm | Cl/Cd
-16.5 | -0.411 | 0.11869 | -0.013 | -3.463
-16 | -0.425 | 0.1133 | -0.014 | -3.752
-15.5 | -0.439 | 0.10763 | -0.014 | -4.077
-15 | -0.452 | 0.10397 | -0.014 | -4.346
-14.5 | -0.465 | 0.09802 | -0.014 | -4.744
-14 | -0.477 | 0.0926 | -0.015 | -5.154
-13.5 | -0.488 | 0.08813 | -0.015 | -5.535
-13 | -0.497 | 0.0837 | -0.015 | -5.936
-12.5 | -0.504 | 0.07989 | -0.015 | -6.309
-12 | -0.509 | 0.07643 | -0.015 | -6.666
-11.5 | -0.513 | 0.07241 | -0.015 | -7.078
-11 | -0.513 | 0.06849 | -0.016 | -7.485
-10.5 | -0.51 | 0.06513 | -0.016 | -7.83
-10 | -0.504 | 0.06109 | -0.016 | -8.247
-9.5 | -0.494 | 0.05804 | -0.016 | -8.514
-9 | -0.481 | 0.05424 | -0.017 | -8.865
-8.5 | -0.465 | 0.0502 | -0.019 | -9.263
-8 | -0.443 | 0.04812 | -0.018 | -9.204
-7.5 | -0.419 | 0.04449 | -0.02 | -9.426
-7 | -0.479 | 0.00786 | -0.038 | -60.909
-6.5 | -0.439 | 0.00768 | -0.039 | -57.242
-6 | -0.396 | 0.00748 | -0.04 | -52.981
-5.5 | -0.349 | 0.00724 | -0.04 | -48.226
-5 | -0.3 | 0.00703 | -0.041 | -42.634
-4.5 | -0.247 | 0.00689 | -0.042 | -35.886
-4 | -0.193 | 0.00666 | -0.042 | -28.955
-3.5 | -0.137 | 0.00662 | -0.043 | -20.662
-3 | -0.079 | 0.00639 | -0.044 | -12.404
-2.5 | -0.021 | 0.00619 | -0.045 | -3.389
-2 | 0.038 | 0.0061 | -0.045 | 6.224
-1.5 | 0.097 | 0.00606 | -0.046 | 16.038
-1 | 0.157 | 0.00597 | -0.047 | 26.264
-0.5 | 0.216 | 0.00466 | -0.048 | 46.421
0 | 0.278 | 0.00464 | -0.048 | 59.971
0.5 | 0.338 | 0.00478 | -0.049 | 70.758
1 | 0.398 | 0.00477 | -0.05 | 83.373
1.5 | 0.458 | 0.00476 | -0.051 | 96.193
2 | 0.518 | 0.00504 | -0.051 | 102.833
2.5 | 0.577 | 0.00502 | -0.052 | 114.767
3 | 0.636 | 0.00513 | -0.053 | 124.083
3.5 | 0.695 | 0.0049 | -0.054 | 141.997
4 | 0.753 | 0.00474 | -0.054 | 159.066
4.5 | 0.811 | 0.00524 | -0.055 | 154.631
5 | 0.867 | 0.00633 | -0.056 | 137.025
5.5 | 0.921 | 0.00933 | -0.057 | 98.759
6 | 0.974 | 0.00939 | -0.057 | 103.695
6.5 | 1.025 | 0.01014 | -0.058 | 101.001
7 | 1.072 | 0.01059 | -0.059 | 101.289
7.5 | 1.117 | 0.01106 | -0.059 | 101.025
8 | 1.159 | 0.01111 | -0.06 | 104.333
8.5 | 1.197 | 0.01183 | -0.061 | 101.134
9 | 1.231 | 0.01197 | -0.062 | 102.792
9.5 | 1.26 | 0.01262 | -0.062 | 99.891
10 | 1.278 | 0.01338 | -0.063 | 95.506
10.5 | 1.286 | 0.01413 | -0.064 | 90.997
11 | 1.26 | 0.01601 | -0.063 | 78.668
11.5 | 1.247 | 0.01727 | -0.064 | 72.206
12 | 1.227 | 0.01852 | -0.064 | 66.263
12.5 | 1.202 | 0.02001 | -0.064 | 60.047
13 | 1.169 | 0.02199 | -0.065 | 53.146
13.5 | 1.128 | 0.02502 | -0.065 | 45.095
14 | 1.075 | 0.03096 | -0.064 | 34.731
14.5 | 0.982 | 0.05384 | -0.059 | 18.234
15 | 0.875 | 0.0979 | -0.044 | 8.941
15.5 | 0.839 | 0.10382 | -0.044 | 8.081

## 66. Re 4M Mach 0.00 (2)
BIGFOIL.COM POLAR EXPORT
GA 37-311
GA 37-311 |  |  |  | Cl Max: | 1.6654 | at alpha= | 19 | deg
XFOIL ncrit=9 |  |  |  | L/D Max: | 145.398 | at alpha= | 3 | deg
Re: | 4000000 |  |  | Cd Min: | 0.07753 | at alpha= | 20 | deg
Mach: | 0 |  |  | Cl=0 at alpha= | -2.2991 | deg
|  |  |  | @ Cl=0.1, Cd= | 0.0058364
|  |  |  | @ Cl=0.4, Cd= | 0.0039615
|  |  |  | @ Cl=0.6, Cd= | 0.0041403
alpha (deg) | Cl | Cd | Cm | Cl/Cd
-14 | -1.0321 | 0.03866 | -0.0613 | -26.6968
-13.5 | -1.08 | 0.03211 | -0.0569 | -33.6344
-13 | -1.0664 | 0.0284 | -0.0551 | -37.5493
-12.5 | -1.0569 | 0.02376 | -0.0519 | -44.4823
-12 | -1.0256 | 0.02086 | -0.0502 | -49.1659
-11.5 | -0.9864 | 0.01867 | -0.049 | -52.8334
-11 | -0.9415 | 0.01711 | -0.0483 | -55.0263
-10.5 | -0.894 | 0.0158 | -0.0477 | -56.5823
-10 | -0.8443 | 0.01474 | -0.0474 | -57.2795
-9.5 | -0.7933 | 0.01381 | -0.0471 | -57.4439
-9 | -0.7479 | 0.01144 | -0.0462 | -65.3759
-8 | -0.6396 | 0.01039 | -0.0463 | -61.5592
-7.5 | -0.585 | 0.00989 | -0.0463 | -59.1507
-7 | -0.5305 | 0.0093 | -0.0463 | -57.043
-6.5 | -0.4752 | 0.00882 | -0.0464 | -53.8776
-6 | -0.4196 | 0.00837 | -0.0466 | -50.1314
-5.5 | -0.3636 | 0.008 | -0.0468 | -45.45
-5 | -0.3084 | 0.0073 | -0.0468 | -42.2466
-4.5 | -0.2516 | 0.00704 | -0.0472 | -35.7386
-4 | -0.1946 | 0.00686 | -0.0475 | -28.3673
-3.5 | -0.1377 | 0.00654 | -0.0478 | -21.055
-3 | -0.0805 | 0.00636 | -0.0482 | -12.6572
-2.5 | -0.0231 | 0.00617 | -0.0485 | -3.7439
-2 | 0.0344 | 0.00604 | -0.0489 | 5.6954
-1.5 | 0.092 | 0.00587 | -0.0494 | 15.6729
-1 | 0.1492 | 0.00563 | -0.0498 | 26.5009
0 | 0.2616 | 0.00439 | -0.0509 | 59.59
0.5 | 0.3188 | 0.00416 | -0.0514 | 76.6346
1 | 0.3758 | 0.00397 | -0.0518 | 94.6599
1.5 | 0.433 | 0.00395 | -0.0522 | 109.6203
2 | 0.4899 | 0.00396 | -0.0526 | 123.7121
2.5 | 0.5471 | 0.00399 | -0.053 | 137.1178
3 | 0.6034 | 0.00415 | -0.0533 | 145.3976
3.5 | 0.6578 | 0.0046 | -0.0534 | 143
4 | 0.7091 | 0.00545 | -0.0532 | 130.1101
4.5 | 0.7594 | 0.00634 | -0.0528 | 119.7792
5 | 0.8103 | 0.00693 | -0.0522 | 116.9264
5.5 | 0.8595 | 0.00739 | -0.0512 | 116.3058
6 | 0.9179 | 0.00797 | -0.0525 | 115.1694
6.5 | 0.9707 | 0.00847 | -0.0524 | 114.6045
7 | 1.0234 | 0.00895 | -0.0523 | 114.3464
7.5 | 1.0751 | 0.00948 | -0.0521 | 113.4072
8 | 1.1258 | 0.01006 | -0.0517 | 111.9085
8.5 | 1.1769 | 0.01055 | -0.0514 | 111.5545
9 | 1.2261 | 0.01116 | -0.0509 | 109.8656
9.5 | 1.2739 | 0.01183 | -0.0501 | 107.6839
10 | 1.3217 | 0.01241 | -0.0494 | 106.5028
10.5 | 1.3673 | 0.0131 | -0.0483 | 104.374
11 | 1.4088 | 0.01399 | -0.0467 | 100.7005
11.5 | 1.4508 | 0.01471 | -0.0452 | 98.6268
12 | 1.4882 | 0.01558 | -0.043 | 95.5199
12.5 | 1.5119 | 0.01657 | -0.0384 | 91.2432
13 | 1.5287 | 0.01809 | -0.0336 | 84.5053
13.5 | 1.5527 | 0.01951 | -0.0305 | 79.5848
14 | 1.5779 | 0.02102 | -0.0279 | 75.0666
14.5 | 1.5983 | 0.02304 | -0.0252 | 69.3707
15 | 1.6168 | 0.02536 | -0.0229 | 63.7539
15.5 | 1.6349 | 0.02786 | -0.0209 | 58.6827
16 | 1.6445 | 0.03124 | -0.0188 | 52.6408
16.5 | 1.6435 | 0.03583 | -0.0168 | 45.8694
17 | 1.6529 | 0.03968 | -0.0159 | 41.6557
17.5 | 1.6615 | 0.04385 | -0.0154 | 37.8905
18 | 1.6627 | 0.04914 | -0.0154 | 33.836
18.5 | 1.6646 | 0.05469 | -0.016 | 30.437
19 | 1.6654 | 0.06071 | -0.0172 | 27.4321
19.5 | 1.6595 | 0.06803 | -0.0192 | 24.3936
20 | 1.642 | 0.07753 | -0.0225 | 21.1789

## 67. Re 4M Mach 0.10 (1)
BIGFOIL.COM POLAR EXPORT
GA 37-311
GA 37-311 |  |  |  | Cl Max: | 1.281 | at alpha= | 10.5 | deg
JavaFoil+Calcfoil stall+Eppler ext transition |  |  |  | L/D Max: | 160.098 | at alpha= | 4 | deg
Re: | 4000000 |  |  | Cd Min: | 0.00462 | at alpha= | -0.5 | deg
Mach: | 0.1 |  |  | Cl=0 at alpha= | -2.322 | deg
|  |  |  | @ Cl=0.1, Cd= | 0.0060076
|  |  |  | @ Cl=0.4, Cd= | 0.00475
|  |  |  | @ Cl=0.6, Cd= | 0.0050937
alpha (deg) | Cl | Cd | Cm | Cl/Cd
-16 | -0.381 | 0.11358 | -0.014 | -3.358
-15.5 | -0.397 | 0.10915 | -0.014 | -3.641
-15 | -0.413 | 0.10376 | -0.014 | -3.982
-14.5 | -0.429 | 0.09815 | -0.014 | -4.371
-14 | -0.444 | 0.0925 | -0.015 | -4.8
-13.5 | -0.458 | 0.0882 | -0.015 | -5.189
-13 | -0.47 | 0.08388 | -0.015 | -5.602
-12.5 | -0.48 | 0.08055 | -0.015 | -5.956
-12 | -0.488 | 0.07643 | -0.015 | -6.389
-11.5 | -0.494 | 0.07239 | -0.015 | -6.828
-11 | -0.497 | 0.06843 | -0.016 | -7.27
-10.5 | -0.497 | 0.0652 | -0.016 | -7.627
-10 | -0.494 | 0.06179 | -0.016 | -7.991
-9.5 | -0.486 | 0.05795 | -0.016 | -8.391
-9 | -0.475 | 0.05453 | -0.017 | -8.709
-8.5 | -0.46 | 0.05063 | -0.018 | -9.093
-8 | -0.44 | 0.04828 | -0.018 | -9.111
-7.5 | -0.417 | 0.04505 | -0.02 | -9.259
-7 | -0.478 | 0.00798 | -0.038 | -59.896
-6.5 | -0.439 | 0.00771 | -0.039 | -57.014
-6 | -0.397 | 0.0075 | -0.04 | -52.863
-5.5 | -0.35 | 0.00727 | -0.04 | -48.196
-5 | -0.301 | 0.00709 | -0.041 | -42.391
-4.5 | -0.248 | 0.00684 | -0.042 | -36.298
-4 | -0.194 | 0.00665 | -0.043 | -29.107
-3.5 | -0.137 | 0.00652 | -0.043 | -21.072
-3 | -0.08 | 0.00649 | -0.044 | -12.272
-2.5 | -0.021 | 0.00617 | -0.045 | -3.419
-2 | 0.038 | 0.00607 | -0.046 | 6.278
-1.5 | 0.098 | 0.00601 | -0.046 | 16.269
-1 | 0.157 | 0.00594 | -0.047 | 26.513
-0.5 | 0.218 | 0.00462 | -0.048 | 47.135
0 | 0.279 | 0.00464 | -0.049 | 60.198
0.5 | 0.34 | 0.00483 | -0.049 | 70.345
1 | 0.4 | 0.00475 | -0.05 | 84.127
1.5 | 0.46 | 0.00476 | -0.051 | 96.684
2 | 0.52 | 0.00502 | -0.052 | 103.698
2.5 | 0.58 | 0.00507 | -0.052 | 114.245
3 | 0.639 | 0.00514 | -0.053 | 124.414
3.5 | 0.699 | 0.0049 | -0.054 | 142.58
4 | 0.757 | 0.00473 | -0.055 | 160.098
4.5 | 0.815 | 0.00525 | -0.055 | 155.08
5 | 0.871 | 0.00655 | -0.056 | 133.097
5.5 | 0.926 | 0.00938 | -0.057 | 98.667
6 | 0.978 | 0.00944 | -0.058 | 103.667
6.5 | 1.029 | 0.00983 | -0.058 | 104.623
7 | 1.077 | 0.01067 | -0.059 | 100.873
7.5 | 1.121 | 0.01115 | -0.06 | 100.556
8 | 1.162 | 0.01165 | -0.061 | 99.718
8.5 | 1.199 | 0.01195 | -0.061 | 100.383
9 | 1.232 | 0.0121 | -0.062 | 101.865
9.5 | 1.26 | 0.01274 | -0.063 | 98.946
10 | 1.276 | 0.01352 | -0.063 | 94.364
10.5 | 1.281 | 0.01429 | -0.064 | 89.624
11 | 1.25 | 0.01632 | -0.063 | 76.595
11.5 | 1.233 | 0.01765 | -0.064 | 69.827
12 | 1.209 | 0.01898 | -0.064 | 63.687
12.5 | 1.175 | 0.02108 | -0.064 | 55.74
13 | 1.138 | 0.0231 | -0.065 | 49.26
13.5 | 1.085 | 0.02788 | -0.064 | 38.927
14 | 1.009 | 0.0407 | -0.061 | 24.792
14.5 | 0.871 | 0.094 | -0.044 | 9.27
15 | 0.827 | 0.10335 | -0.041 | 8.003
15.5 | 0.787 | 0.10906 | -0.042 | 7.214

## 68. Re 4M Mach 0.10 (2)
BIGFOIL.COM POLAR EXPORT
GA 37-311
GA 37-311 |  |  |  | Cl Max: | 1.6457 | at alpha= | 17.5 | deg
XFOIL ncrit=9 |  |  |  | L/D Max: | 145.938 | at alpha= | 3 | deg
Re: | 4000000 |  |  | Cd Min: | 0.08874 | at alpha= | 20 | deg
Mach: | 0.1 |  |  | Cl=0 at alpha= | -2.2993 | deg
|  |  |  | @ Cl=0.1, Cd= | 0.0058156
|  |  |  | @ Cl=0.4, Cd= | 0.0039724
|  |  |  | @ Cl=0.6, Cd= | 0.00414
alpha (deg) | Cl | Cd | Cm | Cl/Cd
-11.5 | -0.8955 | 0.03553 | -0.0552 | -25.2041
-11 | -0.8382 | 0.03762 | -0.0547 | -22.2807
-10.5 | -0.7753 | 0.04058 | -0.0544 | -19.1055
-10 | -0.7026 | 0.0452 | -0.0541 | -15.5442
-9 | -0.7532 | 0.01186 | -0.0474 | -63.5076
-8.5 | -0.6994 | 0.01113 | -0.0472 | -62.8392
-8 | -0.6443 | 0.01064 | -0.0471 | -60.5545
-7.5 | -0.5891 | 0.01012 | -0.0471 | -58.2115
-7 | -0.5342 | 0.00947 | -0.047 | -56.4097
-6.5 | -0.4786 | 0.00896 | -0.047 | -53.4152
-6 | -0.4226 | 0.00846 | -0.0471 | -49.9527
-5.5 | -0.3662 | 0.00807 | -0.0473 | -45.3779
-4.5 | -0.2533 | 0.00707 | -0.0475 | -35.8274
-4 | -0.1959 | 0.00688 | -0.0478 | -28.4738
-3.5 | -0.1386 | 0.00656 | -0.0481 | -21.128
-3 | -0.081 | 0.00637 | -0.0485 | -12.7159
-2.5 | -0.0232 | 0.00618 | -0.0488 | -3.754
-2 | 0.0346 | 0.00604 | -0.0492 | 5.7285
-1.5 | 0.0925 | 0.00588 | -0.0496 | 15.7313
-0.5 | 0.2066 | 0.0049 | -0.0506 | 42.1633
0 | 0.2632 | 0.00439 | -0.0512 | 59.9544
0.5 | 0.3207 | 0.00417 | -0.0517 | 76.9065
1 | 0.3781 | 0.00398 | -0.0521 | 95
1.5 | 0.4356 | 0.00396 | -0.0525 | 110
2 | 0.4929 | 0.00397 | -0.0529 | 124.1562
2.5 | 0.5504 | 0.004 | -0.0533 | 137.6
3 | 0.6071 | 0.00416 | -0.0536 | 145.9375
3.5 | 0.6617 | 0.00463 | -0.0537 | 142.9158
4 | 0.7133 | 0.00549 | -0.0534 | 129.9271
4.5 | 0.7638 | 0.00639 | -0.053 | 119.5305
5 | 0.8152 | 0.00696 | -0.0524 | 117.1264
5.5 | 0.8645 | 0.00743 | -0.0513 | 116.3526
6 | 0.9232 | 0.00803 | -0.0525 | 114.9689
6.5 | 0.9766 | 0.00852 | -0.0524 | 114.6244
7 | 1.0296 | 0.00901 | -0.0523 | 114.273
7.5 | 1.0816 | 0.00955 | -0.052 | 113.2565
8 | 1.1327 | 0.01014 | -0.0515 | 111.7061
8.5 | 1.184 | 0.01065 | -0.0511 | 111.1737
9 | 1.2331 | 0.01131 | -0.0504 | 109.0274
9.5 | 1.2815 | 0.01196 | -0.0496 | 107.1488
10 | 1.3292 | 0.01258 | -0.0487 | 105.6598
10.5 | 1.3742 | 0.01333 | -0.0474 | 103.0908
11 | 1.4161 | 0.01419 | -0.0456 | 99.7956
11.5 | 1.4568 | 0.01499 | -0.0437 | 97.1848
12 | 1.4889 | 0.01594 | -0.0404 | 93.4065
12.5 | 1.5074 | 0.0172 | -0.0351 | 87.6395
13 | 1.529 | 0.01868 | -0.0312 | 81.8522
13.5 | 1.5525 | 0.02029 | -0.028 | 76.5155
14 | 1.5763 | 0.02206 | -0.0254 | 71.4551
14.5 | 1.5958 | 0.02431 | -0.0228 | 65.6438
15 | 1.612 | 0.02698 | -0.0204 | 59.748
15.5 | 1.6285 | 0.02979 | -0.0184 | 54.666
16 | 1.6305 | 0.03408 | -0.0162 | 47.8433
16.5 | 1.6317 | 0.03873 | -0.0148 | 42.1301
17 | 1.6398 | 0.04298 | -0.0141 | 38.1526
17.5 | 1.6457 | 0.04779 | -0.014 | 34.4361
18 | 1.6437 | 0.05383 | -0.0145 | 30.535
18.5 | 1.6405 | 0.06045 | -0.0157 | 27.1381
19 | 1.6357 | 0.06773 | -0.0177 | 24.1503
19.5 | 1.622 | 0.07678 | -0.0208 | 21.1253
20 | 1.5943 | 0.08874 | -0.026 | 17.966

## 69. Re 4M Mach 0.25 (1)
BIGFOIL.COM POLAR EXPORT
GA 37-311
GA 37-311 |  |  |  | Cl Max: | 1.251 | at alpha= | 9.5 | deg
JavaFoil+Calcfoil stall+Eppler ext transition |  |  |  | L/D Max: | 155.83 | at alpha= | 4 | deg
Re: | 4000000 |  |  | Cd Min: | 0.00462 | at alpha= | -0.5 | deg
Mach: | 0.25 |  |  | Cl=0 at alpha= | -2.3197 | deg
|  |  |  | @ Cl=0.1, Cd= | 0.00613
|  |  |  | @ Cl=0.4, Cd= | 0.0047824
|  |  |  | @ Cl=0.6, Cd= | 0.11252
alpha (deg) | Cl | Cd | Cm | Cl/Cd
-11.5 | -0.329 | 0.07292 | -0.017 | -4.511
-11 | -0.36 | 0.06887 | -0.017 | -5.222
-10.5 | -0.385 | 0.06631 | -0.016 | -5.801
-10 | -0.404 | 0.06284 | -0.017 | -6.429
-9.5 | -0.417 | 0.05905 | -0.017 | -7.059
-9 | -0.423 | 0.05615 | -0.017 | -7.534
-8.5 | -0.422 | 0.05257 | -0.017 | -8.034
-8 | -0.415 | 0.04935 | -0.018 | -8.407
-7.5 | -0.401 | 0.04619 | -0.019 | -8.677
-7 | -0.382 | 0.04225 | -0.021 | -9.042
-6.5 | -0.436 | 0.0078 | -0.04 | -55.881
-6 | -0.397 | 0.00762 | -0.041 | -52.189
-5.5 | -0.354 | 0.0074 | -0.042 | -47.75
-5 | -0.305 | 0.00726 | -0.042 | -42.011
-4.5 | -0.253 | 0.00673 | -0.043 | -37.594
-4 | -0.198 | 0.00646 | -0.044 | -30.646
-3.5 | -0.141 | 0.00663 | -0.045 | -21.211
-3 | -0.082 | 0.00639 | -0.045 | -12.785
-2.5 | -0.022 | 0.00627 | -0.046 | -3.454
-2 | 0.039 | 0.00617 | -0.047 | 6.345
-1.5 | 0.1 | 0.00613 | -0.048 | 16.364
-1 | 0.162 | 0.00585 | -0.048 | 27.67
-0.5 | 0.224 | 0.00462 | -0.049 | 48.423
0 | 0.287 | 0.00468 | -0.05 | 61.304
0.5 | 0.349 | 0.00484 | -0.051 | 72.088
1 | 0.411 | 0.00477 | -0.051 | 86.161
1.5 | 0.473 | 0.00482 | -0.052 | 98.125
2 | 0.535 | 0.00509 | -0.053 | 105.082
2.5 | 0.595 | 0.00511 | -0.054 | 116.588
3 | 0.657 | 0.00518 | -0.054 | 126.834
3.5 | 0.718 | 0.00496 | -0.055 | 144.639
4 | 0.778 | 0.00499 | -0.056 | 155.83
4.5 | 0.836 | 0.00542 | -0.057 | 154.43
5 | 0.894 | 0.00731 | -0.058 | 122.273
5.5 | 0.949 | 0.00974 | -0.058 | 97.422
6 | 1.002 | 0.01019 | -0.059 | 98.339
6.5 | 1.052 | 0.01022 | -0.06 | 102.885
7 | 1.098 | 0.01116 | -0.061 | 98.41
7.5 | 1.14 | 0.01125 | -0.061 | 101.367
8 | 1.177 | 0.01227 | -0.062 | 95.967
8.5 | 1.209 | 0.01215 | -0.063 | 99.495
9 | 1.234 | 0.01289 | -0.064 | 95.738
9.5 | 1.251 | 0.01427 | -0.064 | 87.682
10 | 1.225 | 0.01565 | -0.064 | 78.249
10.5 | 1.201 | 0.01693 | -0.064 | 70.968
11 | 1.163 | 0.01847 | -0.065 | 62.978
11.5 | 1.11 | 0.02057 | -0.065 | 53.975
12 | 1.035 | 0.0249 | -0.064 | 41.557
12.5 | 0.838 | 0.07741 | -0.043 | 10.828
13 | 0.762 | 0.08859 | -0.039 | 8.602
13.5 | 0.685 | 0.09706 | -0.037 | 7.055
14 | 0.602 | 0.10485 | -0.035 | 5.743
14.5 | 0.516 | 0.11252 | -0.035 | 4.582

## 70. Re 4M Mach 0.25 (2)
BIGFOIL.COM POLAR EXPORT
GA 37-311
GA 37-311 |  |  |  | Cl Max: | 1.5563 | at alpha= | 14.5 | deg
XFOIL ncrit=9 |  |  |  | L/D Max: | 148.744 | at alpha= | 3 | deg
Re: | 4000000 |  |  | Cd Min: | 0.23312 | at alpha= | -19 | deg
Mach: | 0.25 |  |  | Cl=0 at alpha= | -2.2988 | deg
|  |  |  | @ Cl=0.1, Cd= | 0.0058769
|  |  |  | @ Cl=0.4, Cd= | 0.0040285
|  |  |  | @ Cl=0.6, Cd= | 0.0041398
alpha (deg) | Cl | Cd | Cm | Cl/Cd
-19 | -0.6841 | 0.23312 | 0.0476 | -2.9345
-18.5 | -0.6653 | 0.22676 | 0.0432 | -2.9339
-18 | -0.6459 | 0.22071 | 0.039 | -2.9265
-17.5 | -0.6274 | 0.21274 | 0.0347 | -2.9491
-17 | -0.6095 | 0.20535 | 0.0304 | -2.9681
-16.5 | -0.5923 | 0.19772 | 0.0262 | -2.9957
-16 | -0.5754 | 0.19018 | 0.0221 | -3.0256
-15.5 | -0.5603 | 0.1819 | 0.0179 | -3.0803
-15 | -0.5467 | 0.17388 | 0.0136 | -3.1441
-14.5 | -0.5295 | 0.16724 | 0.0098 | -3.1661
-13 | -0.4857 | 0.14347 | -0.0023 | -3.3854
-12.5 | -0.4648 | 0.13451 | -0.0091 | -3.4555
-12 | -0.4576 | 0.1264 | -0.0128 | -3.6203
-11.5 | -0.4495 | 0.11796 | -0.0169 | -3.8106
-11 | -0.4484 | 0.1078 | -0.0218 | -4.1596
-10.5 | -0.4529 | 0.09663 | -0.0271 | -4.687
-10 | -0.4578 | 0.08653 | -0.0324 | -5.2907
-9.5 | -0.4782 | 0.07411 | -0.0395 | -6.4526
-8 | -0.6651 | 0.01352 | -0.0527 | -49.1938
-7.5 | -0.6095 | 0.01219 | -0.0519 | -50
-7 | -0.5535 | 0.01094 | -0.0512 | -50.5941
-6.5 | -0.496 | 0.01004 | -0.0507 | -49.4024
-5.5 | -0.3799 | 0.00858 | -0.05 | -44.2774
-5 | -0.3221 | 0.00774 | -0.0497 | -41.615
-4.5 | -0.2631 | 0.00726 | -0.0496 | -36.2397
-4 | -0.2033 | 0.00698 | -0.0498 | -29.1261
-3 | -0.0839 | 0.00643 | -0.0502 | -13.0482
-2.5 | -0.0241 | 0.00628 | -0.0505 | -3.8376
-2 | 0.0358 | 0.00607 | -0.0508 | 5.8979
-1 | 0.1555 | 0.00571 | -0.0516 | 27.2329
-0.5 | 0.2137 | 0.00501 | -0.0522 | 42.6547
0 | 0.2721 | 0.00441 | -0.0527 | 61.7007
0.5 | 0.3315 | 0.00423 | -0.0532 | 78.3688
1 | 0.3908 | 0.00403 | -0.0537 | 96.9727
1.5 | 0.4502 | 0.00402 | -0.0541 | 111.99
2 | 0.5096 | 0.00401 | -0.0545 | 127.0823
2.5 | 0.569 | 0.00405 | -0.0549 | 140.4938
3 | 0.6277 | 0.00422 | -0.0551 | 148.7441
3.5 | 0.6838 | 0.00477 | -0.0551 | 143.3543
4 | 0.7367 | 0.0057 | -0.0547 | 129.2456
4.5 | 0.7887 | 0.00661 | -0.0541 | 119.3192
5 | 0.8418 | 0.0072 | -0.0533 | 116.9167
5.5 | 0.8923 | 0.00771 | -0.0519 | 115.7328
6 | 0.9533 | 0.0083 | -0.0529 | 114.8554
6.5 | 1.0089 | 0.0088 | -0.0525 | 114.6477
7 | 1.0631 | 0.0094 | -0.0519 | 113.0957
7.5 | 1.1166 | 0.01002 | -0.0511 | 111.4371
8 | 1.17 | 0.0106 | -0.0503 | 110.3774
8.5 | 1.2216 | 0.01129 | -0.0491 | 108.2019
9 | 1.2712 | 0.01207 | -0.0476 | 105.319
9.5 | 1.3202 | 0.01279 | -0.0459 | 103.2213
10 | 1.364 | 0.01376 | -0.0434 | 99.1279
10.5 | 1.4058 | 0.0147 | -0.0407 | 95.6327
11 | 1.4355 | 0.01572 | -0.0358 | 91.3168
11.5 | 1.4553 | 0.01725 | -0.0303 | 84.3652
12 | 1.4766 | 0.01913 | -0.0258 | 77.1877
12.5 | 1.5019 | 0.02106 | -0.0223 | 71.3153
13 | 1.5216 | 0.02359 | -0.0189 | 64.5019
13.5 | 1.5383 | 0.02657 | -0.0158 | 57.8961
14 | 1.5505 | 0.03013 | -0.0131 | 51.4603
14.5 | 1.5563 | 0.03449 | -0.0107 | 45.1232
15 | 1.5528 | 0.04001 | -0.009 | 38.8103
15.5 | 1.5448 | 0.0465 | -0.0083 | 33.2215
16 | 1.5182 | 0.0558 | -0.0093 | 27.2079
16.5 | 1.4884 | 0.06663 | -0.0123 | 22.3383
17 | 1.4661 | 0.07756 | -0.0165 | 18.9028
17.5 | 1.4357 | 0.09083 | -0.023 | 15.8065
18 | 1.3969 | 0.10688 | -0.0321 | 13.0698
18.5 | 1.3469 | 0.1266 | -0.0443 | 10.639
19 | 1.2924 | 0.14849 | -0.0583 | 8.7036
20 | 1.1933 | 0.19257 | -0.0875 | 6.1967

## 71. Re 4M Mach 0.50 (1)
BIGFOIL.COM POLAR EXPORT
GA 37-311
GA 37-311 |  |  |  | Cl Max: | 1.232 | at alpha= | 20 | deg
JavaFoil+Calcfoil stall+Eppler ext transition |  |  |  | L/D Max: | 162.25 | at alpha= | 4 | deg
Re: | 4000000 |  |  | Cd Min: | 0.00496 | at alpha= | -0.5 | deg
Mach: | 0.5 |  |  | Cl=0 at alpha= | -2.3235 | deg
|  |  |  | @ Cl=0.1, Cd= | 0.0063147
|  |  |  | @ Cl=0.4, Cd= | 0.0050157
|  |  |  | @ Cl=0.6, Cd= | 0.0053224
alpha (deg) | Cl | Cd | Cm | Cl/Cd
-20 | -0.953 | 0.1617 | -0.015 | -5.894
-19.5 | -0.927 | 0.15752 | -0.016 | -5.886
-19 | -0.903 | 0.15576 | -0.016 | -5.8
-18.5 | -0.877 | 0.14952 | -0.017 | -5.869
-18 | -0.85 | 0.1412 | -0.017 | -6.023
-17.5 | -0.823 | 0.13748 | -0.017 | -5.987
-17 | -0.795 | 0.13411 | -0.016 | -5.927
-16.5 | -0.768 | 0.1297 | -0.017 | -5.923
-16 | -0.742 | 0.12478 | -0.017 | -5.944
-15.5 | -0.715 | 0.11911 | -0.017 | -6.005
-15 | -0.689 | 0.11716 | -0.017 | -5.878
-14.5 | -0.662 | 0.11282 | -0.018 | -5.869
-14 | -0.636 | 0.10973 | -0.018 | -5.792
-13.5 | -0.609 | 0.10257 | -0.018 | -5.936
-13 | -0.582 | 0.09983 | -0.019 | -5.833
-12.5 | -0.555 | 0.09378 | -0.018 | -5.914
-12 | -0.527 | 0.08496 | -0.018 | -6.207
-11.5 | -0.501 | 0.07794 | -0.018 | -6.422
-11 | -0.474 | 0.07186 | -0.019 | -6.594
-10.5 | -0.447 | 0.0667 | -0.019 | -6.702
-10 | -0.42 | 0.06243 | -0.02 | -6.729
-9.5 | -0.393 | 0.05871 | -0.02 | -6.696
-9 | -0.365 | 0.0714 | -0.019 | -5.117
-8.5 | -0.338 | 0.05638 | -0.02 | -5.999
-8 | -0.311 | 0.05192 | -0.02 | -5.996
-7.5 | -0.284 | 0.04722 | -0.021 | -6.023
-7 | -0.316 | 0.00886 | -0.044 | -35.659
-6.5 | -0.23 | 0.04136 | -0.024 | -5.572
-6 | -0.202 | 0.04107 | -0.022 | -4.921
-5.5 | -0.175 | 0.0389 | -0.021 | -4.489
-5 | -0.221 | 0.03669 | -0.022 | -6.035
-4.5 | -0.211 | 0.03311 | -0.027 | -6.365
-4 | -0.211 | 0.00726 | -0.049 | -29.102
-3.5 | -0.153 | 0.00672 | -0.05 | -22.838
-3 | -0.09 | 0.0069 | -0.051 | -13.081
-2.5 | -0.024 | 0.00652 | -0.051 | -3.688
-2 | 0.044 | 0.00643 | -0.052 | 6.789
-1.5 | 0.112 | 0.00629 | -0.053 | 17.807
-1 | 0.181 | 0.00619 | -0.054 | 29.192
-0.5 | 0.25 | 0.00496 | -0.055 | 50.366
0 | 0.321 | 0.00499 | -0.056 | 64.392
0.5 | 0.39 | 0.00502 | -0.057 | 77.803
1 | 0.46 | 0.00499 | -0.057 | 92.065
1.5 | 0.529 | 0.00502 | -0.058 | 105.35
2 | 0.598 | 0.00532 | -0.059 | 112.443
2.5 | 0.665 | 0.0054 | -0.06 | 123.257
3 | 0.734 | 0.00548 | -0.061 | 133.814
3.5 | 0.801 | 0.00553 | -0.062 | 144.748
4 | 0.867 | 0.00534 | -0.063 | 162.25
4.5 | 0.93 | 0.00734 | -0.064 | 126.802
5 | 0.991 | 0.01031 | -0.064 | 96.089
5.5 | 1.045 | 0.01083 | -0.065 | 96.478
6 | 1.091 | 0.01161 | -0.066 | 93.967
6.5 | 1.124 | 0.01296 | -0.067 | 86.72
7 | 1.134 | 0.0139 | -0.068 | 81.618
7.5 | 1.07 | 0.01563 | -0.067 | 68.474
8 | 0.69 | 0.0167 | -0.068 | 41.31
8.5 | 0.72 | 0.01792 | -0.068 | 40.15
9 | 0.745 | 0.02047 | -0.068 | 36.397
9.5 | 0.777 | 0.0211 | -0.069 | 36.839
10 | 0.683 | 0.06726 | -0.039 | 10.157
10.5 | 0.707 | 0.0806 | -0.035 | 8.766
11 | 0.734 | 0.08359 | -0.035 | 8.778
11.5 | 0.761 | 0.08675 | -0.036 | 8.771
12 | 0.791 | 0.09194 | -0.04 | 8.6
12.5 | 0.82 | 0.09996 | -0.042 | 8.205
13 | 0.846 | 0.10413 | -0.042 | 8.128
13.5 | 0.874 | 0.10755 | -0.043 | 8.125
14 | 0.901 | 0.11226 | -0.044 | 8.03
14.5 | 0.932 | 0.11572 | -0.046 | 8.051
15 | 0.962 | 0.1187 | -0.049 | 8.102
15.5 | 0.992 | 0.12536 | -0.051 | 7.91
16 | 1.019 | 0.13283 | -0.051 | 7.669
16.5 | 1.04 | 0.13133 | -0.049 | 7.92
17 | 1.067 | 0.1362 | -0.05 | 7.838
17.5 | 1.095 | 0.13951 | -0.051 | 7.846
18 | 1.125 | 0.14664 | -0.053 | 7.674
18.5 | 1.159 | 0.14591 | -0.056 | 7.944
19 | 1.191 | 0.1511 | -0.058 | 7.88
19.5 | 1.218 | 0.15873 | -0.059 | 7.674
20 | 1.232 | 0.15953 | -0.055 | 7.724

## 72. Re 4M Mach 0.50 (2)
BIGFOIL.COM POLAR EXPORT
GA 37-311
GA 37-311 |  |  |  | Cl Max: | 1.2857 | at alpha= | 9 | deg
XFOIL ncrit=9 |  |  |  | L/D Max: | 160.668 | at alpha= | 3 | deg
Re: | 4000000 |  |  | Cd Min: | 0.27161 | at alpha= | -20 | deg
Mach: | 0.5 |  |  | Cl=0 at alpha= | -2.2983 | deg
|  |  |  | @ Cl=0.1, Cd= | 0.0061452
|  |  |  | @ Cl=0.4, Cd= | 0.0043421
|  |  |  | @ Cl=0.6, Cd= | 0.0042848
alpha (deg) | Cl | Cd | Cm | Cl/Cd
-20 | -0.7854 | 0.27161 | 0.07 | -2.8916
-19.5 | -0.7625 | 0.26322 | 0.0647 | -2.8968
-19 | -0.7409 | 0.25476 | 0.0593 | -2.9082
-18.5 | -0.7179 | 0.24695 | 0.0541 | -2.9071
-18 | -0.6945 | 0.23922 | 0.049 | -2.9032
-17.5 | -0.6712 | 0.23029 | 0.044 | -2.9146
-17 | -0.6487 | 0.22161 | 0.0389 | -2.9272
-16.5 | -0.6265 | 0.21322 | 0.0339 | -2.9383
-16 | -0.6045 | 0.20494 | 0.029 | -2.9496
-15.5 | -0.5832 | 0.19635 | 0.0241 | -2.9702
-15 | -0.5636 | 0.18765 | 0.0193 | -3.0035
-14 | -0.518 | 0.17201 | 0.0092 | -3.0115
-13.5 | -0.4991 | 0.16423 | 0.0052 | -3.039
-13 | -0.4812 | 0.15566 | 0.0007 | -3.0914
-12.5 | -0.4622 | 0.14698 | -0.0039 | -3.1446
-12 | -0.4446 | 0.13874 | -0.0084 | -3.2046
-11.5 | -0.428 | 0.13051 | -0.0128 | -3.2794
-11 | -0.4144 | 0.12233 | -0.0172 | -3.3876
-10.5 | -0.4018 | 0.11376 | -0.0218 | -3.532
-10 | -0.391 | 0.10513 | -0.0264 | -3.7192
-9.5 | -0.3824 | 0.09628 | -0.0312 | -3.9717
-9 | -0.3698 | 0.08905 | -0.0353 | -4.1527
-8.5 | -0.3591 | 0.08175 | -0.0395 | -4.3927
-7.5 | -0.3632 | 0.06352 | -0.0506 | -5.7179
-7 | -0.3756 | 0.05318 | -0.0604 | -7.0628
-6.5 | -0.3946 | 0.04477 | -0.0645 | -8.8139
-6 | -0.3892 | 0.03669 | -0.0662 | -10.6078
-5.5 | -0.3716 | 0.02807 | -0.066 | -13.2383
-5 | -0.34 | 0.01934 | -0.0642 | -17.5801
-4.5 | -0.2969 | 0.01103 | -0.0616 | -26.9175
-4 | -0.2339 | 0.00857 | -0.0598 | -27.2929
-3.5 | -0.1662 | 0.00755 | -0.0588 | -22.0132
-3 | -0.0969 | 0.00699 | -0.0582 | -13.8627
-2.5 | -0.028 | 0.00655 | -0.0579 | -4.2748
-2 | 0.0414 | 0.00629 | -0.058 | 6.5819
-1.5 | 0.1102 | 0.00612 | -0.0582 | 18.0065
-1 | 0.179 | 0.00594 | -0.0585 | 30.1347
0 | 0.3119 | 0.00456 | -0.0596 | 68.3991
0.5 | 0.3801 | 0.00438 | -0.0601 | 86.7808
1 | 0.4483 | 0.00425 | -0.0607 | 105.4824
1.5 | 0.5168 | 0.00423 | -0.0611 | 122.1749
2.5 | 0.6535 | 0.00432 | -0.0618 | 151.2731
3 | 0.7214 | 0.00449 | -0.0618 | 160.6682
3.5 | 0.7824 | 0.00543 | -0.061 | 144.0884
4 | 0.8399 | 0.00661 | -0.0596 | 127.0651
4.5 | 0.8983 | 0.00758 | -0.058 | 118.5092
5 | 0.9577 | 0.0083 | -0.056 | 115.3855
5.5 | 1.0124 | 0.00898 | -0.0527 | 112.7394
6 | 1.0811 | 0.0097 | -0.052 | 111.4536
6.5 | 1.141 | 0.0105 | -0.0492 | 108.6667
7 | 1.196 | 0.01148 | -0.0454 | 104.1812
7.5 | 1.2442 | 0.0126 | -0.0404 | 98.746
8 | 1.2667 | 0.01419 | -0.0319 | 89.2671
8.5 | 1.2825 | 0.01693 | -0.0245 | 75.7531
9 | 1.2857 | 0.02106 | -0.0175 | 61.0494
9.5 | 1.2768 | 0.02656 | -0.0112 | 48.0723
10 | 1.2598 | 0.03336 | -0.0065 | 37.7638
10.5 | 1.2354 | 0.04157 | -0.0043 | 29.7185
11 | 1.2007 | 0.05177 | -0.0053 | 23.193
11.5 | 1.164 | 0.0637 | -0.0095 | 18.2732
12 | 1.1294 | 0.07719 | -0.0165 | 14.6314
12.5 | 1.0962 | 0.09259 | -0.0263 | 11.8393
13 | 1.0716 | 0.10867 | -0.037 | 9.861
13.5 | 1.0487 | 0.12514 | -0.0472 | 8.3802
14 | 1.0295 | 0.14081 | -0.0569 | 7.3113

## 73. Re 5M Mach 0.00 (1)
BIGFOIL.COM POLAR EXPORT
GA 37-311
GA 37-311 |  |  |  | Cl Max: | 1.286 | at alpha= | 10.5 | deg
JavaFoil+Calcfoil stall+Eppler ext transition |  |  |  | L/D Max: | 141.565 | at alpha= | 4 | deg
Re: | 5000000 |  |  | Cd Min: | 0.0045 | at alpha= | 0 | deg
Mach: | 0 |  |  | Cl=0 at alpha= | -2.322 | deg
|  |  |  | @ Cl=0.1, Cd= | 0.005882
|  |  |  | @ Cl=0.4, Cd= | 0.0046003
|  |  |  | @ Cl=0.6, Cd= | 0.004909
alpha (deg) | Cl | Cd | Cm | Cl/Cd
-12.5 | -0.505 | 0.07853 | -0.016 | -6.43
-12 | -0.51 | 0.07509 | -0.016 | -6.793
-11.5 | -0.513 | 0.07063 | -0.016 | -7.267
-11 | -0.513 | 0.06758 | -0.016 | -7.59
-10.5 | -0.51 | 0.06399 | -0.016 | -7.973
-10 | -0.504 | 0.06068 | -0.016 | -8.308
-9.5 | -0.494 | 0.05718 | -0.017 | -8.648
-9 | -0.482 | 0.05357 | -0.018 | -8.992
-8.5 | -0.467 | 0.04846 | -0.02 | -9.637
-8 | -0.445 | 0.04642 | -0.02 | -9.587
-7.5 | -0.514 | 0.00796 | -0.037 | -64.55
-7 | -0.479 | 0.00769 | -0.038 | -62.273
-6.5 | -0.439 | 0.00738 | -0.039 | -59.574
-6 | -0.396 | 0.00717 | -0.04 | -55.265
-5.5 | -0.349 | 0.00694 | -0.04 | -50.361
-5 | -0.3 | 0.00681 | -0.041 | -44.012
-4.5 | -0.247 | 0.00667 | -0.042 | -37.089
-4 | -0.193 | 0.00644 | -0.042 | -29.957
-3.5 | -0.137 | 0.00633 | -0.043 | -21.611
-3 | -0.079 | 0.00621 | -0.044 | -12.77
-2.5 | -0.021 | 0.00604 | -0.045 | -3.473
-2 | 0.038 | 0.00597 | -0.045 | 6.355
-1.5 | 0.097 | 0.00589 | -0.046 | 16.505
-1 | 0.157 | 0.00573 | -0.047 | 27.344
-0.5 | 0.216 | 0.00452 | -0.048 | 47.863
0 | 0.278 | 0.0045 | -0.048 | 61.835
0.5 | 0.338 | 0.00467 | -0.049 | 72.333
1 | 0.398 | 0.0046 | -0.05 | 86.43
1.5 | 0.458 | 0.00461 | -0.051 | 99.353
2 | 0.518 | 0.00486 | -0.051 | 106.572
2.5 | 0.577 | 0.00487 | -0.052 | 118.423
3 | 0.636 | 0.00497 | -0.053 | 127.895
3.5 | 0.695 | 0.00499 | -0.054 | 139.429
4 | 0.753 | 0.00532 | -0.054 | 141.565
4.5 | 0.811 | 0.00586 | -0.055 | 138.243
5 | 0.867 | 0.00732 | -0.056 | 118.383
5.5 | 0.921 | 0.00905 | -0.057 | 101.777
6 | 0.974 | 0.00902 | -0.057 | 108.025
6.5 | 1.025 | 0.00977 | -0.058 | 104.89
7 | 1.072 | 0.01023 | -0.059 | 104.865
7.5 | 1.117 | 0.01068 | -0.059 | 104.603
8 | 1.159 | 0.01071 | -0.06 | 108.241
8.5 | 1.197 | 0.01102 | -0.061 | 108.581
9 | 1.231 | 0.01149 | -0.062 | 107.126
9.5 | 1.26 | 0.01211 | -0.062 | 104.04
10 | 1.278 | 0.01339 | -0.063 | 95.448
10.5 | 1.286 | 0.01407 | -0.064 | 91.377
11 | 1.286 | 0.01488 | -0.065 | 86.447
11.5 | 1.251 | 0.01631 | -0.064 | 76.725
12 | 1.231 | 0.01768 | -0.064 | 69.62
12.5 | 1.205 | 0.01902 | -0.065 | 63.343
13 | 1.172 | 0.02101 | -0.065 | 55.771
13.5 | 1.133 | 0.0234 | -0.065 | 48.433
14 | 1.084 | 0.02789 | -0.064 | 38.881
14.5 | 1.022 | 0.03701 | -0.063 | 27.614
15 | 0.896 | 0.08271 | -0.051 | 10.837
15.5 | 0.85 | 0.09374 | -0.049 | 9.073

## 74. Re 5M Mach 0.00 (2)
BIGFOIL.COM POLAR EXPORT
GA 37-311
GA 37-311 |  |  |  | Cl Max: | 1.7151 | at alpha= | 19 | deg
XFOIL ncrit=9 |  |  |  | L/D Max: | 145.87 | at alpha= | 3 | deg
Re: | 5000000 |  |  | Cd Min: | 0.06848 | at alpha= | 20 | deg
Mach: | 0 |  |  | Cl=0 at alpha= | -2.2974 | deg
|  |  |  | @ Cl=0.1, Cd= | 0.0056232
|  |  |  | @ Cl=0.4, Cd= | 0.0039077
|  |  |  | @ Cl=0.6, Cd= | 0.0041247
alpha (deg) | Cl | Cd | Cm | Cl/Cd
-16 | -1.1354 | 0.04774 | -0.0565 | -23.783
-15.5 | -1.2231 | 0.03282 | -0.0637 | -37.2669
-15 | -1.2499 | 0.02871 | -0.0581 | -43.5354
-14.5 | -1.2416 | 0.02529 | -0.0547 | -49.0945
-14 | -1.2097 | 0.02272 | -0.0538 | -53.2438
-13.5 | -1.1796 | 0.02093 | -0.0512 | -56.3593
-13 | -1.1405 | 0.01937 | -0.0498 | -58.8797
-12.5 | -1.0996 | 0.01765 | -0.0487 | -62.3003
-12 | -1.055 | 0.01621 | -0.0478 | -65.0833
-11.5 | -1.0079 | 0.01497 | -0.0472 | -67.328
-11 | -0.9585 | 0.01398 | -0.0467 | -68.5622
-10.5 | -0.9075 | 0.01315 | -0.0464 | -69.0114
-10 | -0.8553 | 0.01248 | -0.0463 | -68.5337
-9.5 | -0.8022 | 0.01187 | -0.0462 | -67.5821
-9 | -0.7514 | 0.01069 | -0.0458 | -70.29
-8.5 | -0.6985 | 0.00986 | -0.0457 | -70.8418
-8 | -0.6437 | 0.00941 | -0.0458 | -68.406
-7.5 | -0.5886 | 0.00899 | -0.0459 | -65.4727
-6.5 | -0.4778 | 0.00808 | -0.0461 | -59.1337
-6 | -0.4219 | 0.00769 | -0.0463 | -54.8635
-5 | -0.3092 | 0.00698 | -0.0468 | -44.298
-4.5 | -0.2524 | 0.00669 | -0.047 | -37.728
-4 | -0.1953 | 0.00649 | -0.0474 | -30.0924
-3.5 | -0.138 | 0.00632 | -0.0478 | -21.8354
-3 | -0.0808 | 0.00608 | -0.0481 | -13.2895
-2.5 | -0.0233 | 0.00594 | -0.0485 | -3.9226
-2 | 0.0342 | 0.00578 | -0.0489 | 5.917
-1.5 | 0.0919 | 0.00565 | -0.0494 | 16.2655
-1 | 0.1494 | 0.00546 | -0.0498 | 27.3626
-0.5 | 0.206 | 0.00492 | -0.0504 | 41.8699
0 | 0.2622 | 0.00427 | -0.0509 | 61.4052
0.5 | 0.3194 | 0.00408 | -0.0514 | 78.2843
1 | 0.3765 | 0.00392 | -0.0519 | 96.0459
1.5 | 0.4337 | 0.00389 | -0.0524 | 111.491
2 | 0.4908 | 0.0039 | -0.0528 | 125.8462
2.5 | 0.5479 | 0.00392 | -0.0532 | 139.7704
3 | 0.6039 | 0.00414 | -0.0535 | 145.8696
3.5 | 0.6564 | 0.00492 | -0.0535 | 133.4146
4 | 0.7087 | 0.00567 | -0.0534 | 124.9912
4.5 | 0.7608 | 0.00636 | -0.0532 | 119.6226
5 | 0.8136 | 0.00683 | -0.053 | 119.1215
5.5 | 0.8651 | 0.00729 | -0.0526 | 118.6694
6 | 0.9155 | 0.0077 | -0.0518 | 118.8961
6.5 | 0.9735 | 0.00811 | -0.0528 | 120.037
7 | 1.0265 | 0.00857 | -0.0528 | 119.7783
7.5 | 1.0783 | 0.0091 | -0.0526 | 118.4945
8 | 1.1301 | 0.0096 | -0.0524 | 117.7188
8.5 | 1.1812 | 0.0101 | -0.0521 | 116.9505
9 | 1.2306 | 0.01072 | -0.0515 | 114.7948
9.5 | 1.2805 | 0.01122 | -0.0511 | 114.1266
10 | 1.3288 | 0.0118 | -0.0504 | 112.6102
10.5 | 1.3744 | 0.01253 | -0.0494 | 109.6887
11 | 1.4194 | 0.01321 | -0.0483 | 107.4489
11.5 | 1.4624 | 0.01393 | -0.0469 | 104.9821
12 | 1.5008 | 0.01483 | -0.0449 | 101.2003
12.5 | 1.5318 | 0.0158 | -0.0415 | 96.9494
13 | 1.5532 | 0.01681 | -0.0368 | 92.3974
13.5 | 1.576 | 0.01808 | -0.033 | 87.1681
14 | 1.598 | 0.01963 | -0.0297 | 81.406
14.5 | 1.6189 | 0.02148 | -0.0269 | 75.3678
15 | 1.6338 | 0.02394 | -0.0239 | 68.2456
15.5 | 1.653 | 0.02625 | -0.0218 | 62.9714
16 | 1.6666 | 0.02919 | -0.0197 | 57.0949
16.5 | 1.6804 | 0.03226 | -0.0181 | 52.0893
17 | 1.693 | 0.0356 | -0.0168 | 47.5562
17.5 | 1.7025 | 0.03941 | -0.0159 | 43.1997
18 | 1.7079 | 0.04389 | -0.0154 | 38.9132
18.5 | 1.7123 | 0.0488 | -0.0154 | 35.0881
19 | 1.7151 | 0.05419 | -0.016 | 31.6498
19.5 | 1.7125 | 0.06059 | -0.0172 | 28.2637
20 | 1.702 | 0.06848 | -0.0193 | 24.854

## 75. Re 5M Mach 0.10 (1)
BIGFOIL.COM POLAR EXPORT
GA 37-311
GA 37-311 |  |  |  | Cl Max: | 1.281 | at alpha= | 10.5 | deg
JavaFoil+Calcfoil stall+Eppler ext transition |  |  |  | L/D Max: | 141.629 | at alpha= | 4 | deg
Re: | 5000000 |  |  | Cd Min: | 0.00447 | at alpha= | -0.5 | deg
Mach: | 0.1 |  |  | Cl=0 at alpha= | -2.322 | deg
|  |  |  | @ Cl=0.1, Cd= | 0.0058663
|  |  |  | @ Cl=0.4, Cd= | 0.0046
|  |  |  | @ Cl=0.6, Cd= | 0.0049303
alpha (deg) | Cl | Cd | Cm | Cl/Cd
-16 | -0.382 | 0.11199 | -0.014 | -3.411
-15.5 | -0.398 | 0.10798 | -0.014 | -3.683
-15 | -0.414 | 0.10257 | -0.014 | -4.032
-14.5 | -0.43 | 0.09609 | -0.015 | -4.472
-14 | -0.445 | 0.09095 | -0.016 | -4.891
-13.5 | -0.459 | 0.08649 | -0.016 | -5.302
-13 | -0.471 | 0.08202 | -0.016 | -5.74
-12.5 | -0.481 | 0.07857 | -0.016 | -6.12
-12 | -0.489 | 0.07501 | -0.016 | -6.521
-11.5 | -0.495 | 0.07118 | -0.016 | -6.952
-11 | -0.498 | 0.06704 | -0.016 | -7.431
-10.5 | -0.498 | 0.06416 | -0.016 | -7.755
-10 | -0.494 | 0.0607 | -0.017 | -8.138
-9.5 | -0.487 | 0.05722 | -0.017 | -8.502
-9 | -0.475 | 0.05385 | -0.017 | -8.825
-8.5 | -0.462 | 0.04903 | -0.02 | -9.427
-8 | -0.442 | 0.04676 | -0.02 | -9.45
-7.5 | -0.421 | 0.04224 | -0.022 | -9.962
-7 | -0.478 | 0.00767 | -0.038 | -62.3
-6.5 | -0.439 | 0.00747 | -0.039 | -58.824
-6 | -0.397 | 0.00726 | -0.04 | -54.651
-5.5 | -0.35 | 0.00702 | -0.04 | -49.869
-5 | -0.301 | 0.00678 | -0.041 | -44.338
-4.5 | -0.248 | 0.00664 | -0.042 | -37.383
-4 | -0.194 | 0.00642 | -0.043 | -30.136
-3.5 | -0.137 | 0.00629 | -0.043 | -21.828
-3 | -0.08 | 0.00627 | -0.044 | -12.714
-2.5 | -0.021 | 0.00598 | -0.045 | -3.525
-2 | 0.038 | 0.00594 | -0.046 | 6.417
-1.5 | 0.098 | 0.00587 | -0.046 | 16.661
-1 | 0.157 | 0.00576 | -0.047 | 27.343
-0.5 | 0.218 | 0.00447 | -0.048 | 48.698
0 | 0.279 | 0.00453 | -0.049 | 61.639
0.5 | 0.34 | 0.00468 | -0.049 | 72.639
1 | 0.4 | 0.0046 | -0.05 | 86.953
1.5 | 0.46 | 0.00464 | -0.051 | 99.081
2 | 0.52 | 0.00486 | -0.052 | 107.1
2.5 | 0.58 | 0.00491 | -0.052 | 118.029
3 | 0.639 | 0.00497 | -0.053 | 128.527
3.5 | 0.699 | 0.00503 | -0.054 | 139.017
4 | 0.757 | 0.00535 | -0.055 | 141.629
4.5 | 0.815 | 0.00593 | -0.055 | 137.459
5 | 0.871 | 0.00737 | -0.056 | 118.176
5.5 | 0.926 | 0.00913 | -0.057 | 101.413
6 | 0.978 | 0.00908 | -0.058 | 107.753
6.5 | 1.029 | 0.00951 | -0.058 | 108.24
7 | 1.077 | 0.01032 | -0.059 | 104.342
7.5 | 1.121 | 0.01078 | -0.06 | 104.039
8 | 1.162 | 0.01124 | -0.061 | 103.361
8.5 | 1.199 | 0.01127 | -0.061 | 106.432
9 | 1.232 | 0.01161 | -0.062 | 106.135
9.5 | 1.26 | 0.01223 | -0.063 | 103.07
10 | 1.276 | 0.01355 | -0.063 | 94.123
10.5 | 1.281 | 0.01432 | -0.064 | 89.414
11 | 1.278 | 0.01509 | -0.065 | 84.638
11.5 | 1.237 | 0.01666 | -0.064 | 74.268
12 | 1.212 | 0.01813 | -0.064 | 66.842
12.5 | 1.181 | 0.01958 | -0.065 | 60.318
13 | 1.142 | 0.02172 | -0.065 | 52.575
13.5 | 1.095 | 0.02497 | -0.065 | 43.862
14 | 1.032 | 0.03235 | -0.064 | 31.909
14.5 | 0.894 | 0.07859 | -0.051 | 11.374
15 | 0.833 | 0.09762 | -0.044 | 8.536
15.5 | 0.792 | 0.10397 | -0.044 | 7.614

## 76. Re 5M Mach 0.10 (2)
BIGFOIL.COM POLAR EXPORT
GA 37-311
GA 37-311 |  |  |  | Cl Max: | 1.6928 | at alpha= | 18.5 | deg
XFOIL ncrit=9 |  |  |  | L/D Max: | 146.41 | at alpha= | 3 | deg
Re: | 5000000 |  |  | Cd Min: | 0.07746 | at alpha= | 20 | deg
Mach: | 0.1 |  |  | Cl=0 at alpha= | -2.2976 | deg
|  |  |  | @ Cl=0.1, Cd= | 0.0056264
|  |  |  | @ Cl=0.4, Cd= | 0.0039089
|  |  |  | @ Cl=0.6, Cd= | 0.0041204
alpha (deg) | Cl | Cd | Cm | Cl/Cd
-14.5 | -1.0022 | 0.0493 | -0.0568 | -20.3286
-14 | -1.1081 | 0.03365 | -0.0626 | -32.9302
-13.5 | -1.126 | 0.02866 | -0.0579 | -39.2882
-13 | -1.108 | 0.02554 | -0.0549 | -43.3829
-12.5 | -1.0873 | 0.02152 | -0.0524 | -50.5251
-12 | -1.0518 | 0.01882 | -0.0508 | -55.8874
-11.5 | -1.0093 | 0.0168 | -0.0496 | -60.0774
-11 | -0.9624 | 0.01527 | -0.0488 | -63.0255
-10.5 | -0.9129 | 0.01404 | -0.0482 | -65.0214
-10 | -0.8613 | 0.01308 | -0.0477 | -65.8486
-9.5 | -0.8083 | 0.01231 | -0.0474 | -65.6621
-9 | -0.754 | 0.01175 | -0.0473 | -64.1702
-8.5 | -0.7038 | 0.01013 | -0.0467 | -69.4768
-8 | -0.6487 | 0.0096 | -0.0466 | -67.5729
-7.5 | -0.593 | 0.00916 | -0.0466 | -64.738
-7 | -0.5374 | 0.00865 | -0.0466 | -62.1272
-6.5 | -0.4813 | 0.00819 | -0.0467 | -58.7668
-6 | -0.4249 | 0.00777 | -0.0468 | -54.6847
-5.5 | -0.3682 | 0.00743 | -0.047 | -49.5559
-5 | -0.3111 | 0.00712 | -0.0472 | -43.6938
-4.5 | -0.2542 | 0.00671 | -0.0474 | -37.8838
-4 | -0.1967 | 0.00651 | -0.0477 | -30.2151
-3.5 | -0.1389 | 0.00633 | -0.0481 | -21.9431
-3 | -0.0814 | 0.00609 | -0.0484 | -13.3662
-2.5 | -0.0234 | 0.00595 | -0.0488 | -3.9328
-2 | 0.0344 | 0.00579 | -0.0492 | 5.9413
-1.5 | 0.0924 | 0.00565 | -0.0497 | 16.354
-1 | 0.1503 | 0.00547 | -0.0501 | 27.4771
-0.5 | 0.2073 | 0.00494 | -0.0506 | 41.9636
0 | 0.2638 | 0.00428 | -0.0512 | 61.6355
0.5 | 0.3214 | 0.00409 | -0.0517 | 78.5819
1 | 0.3788 | 0.00392 | -0.0522 | 96.6327
1.5 | 0.4363 | 0.00389 | -0.0526 | 112.1594
2 | 0.4938 | 0.00391 | -0.0531 | 126.2916
2.5 | 0.5512 | 0.00393 | -0.0535 | 140.2545
3 | 0.6076 | 0.00415 | -0.0538 | 146.4096
4 | 0.7129 | 0.0057 | -0.0536 | 125.0702
4.5 | 0.7654 | 0.00638 | -0.0534 | 119.9687
5 | 0.8185 | 0.00687 | -0.0532 | 119.1412
5.5 | 0.8704 | 0.00733 | -0.0527 | 118.7449
6 | 0.921 | 0.00774 | -0.0519 | 118.9922
6.5 | 0.9794 | 0.00816 | -0.0529 | 120.0245
7 | 1.0327 | 0.00863 | -0.0528 | 119.664
7.5 | 1.0848 | 0.00919 | -0.0525 | 118.0413
8 | 1.1371 | 0.00967 | -0.0522 | 117.5905
8.5 | 1.1884 | 0.01021 | -0.0518 | 116.3957
9 | 1.2383 | 0.01082 | -0.0512 | 114.4455
9.5 | 1.2883 | 0.01135 | -0.0506 | 113.5066
10 | 1.3365 | 0.01197 | -0.0497 | 111.6541
10.5 | 1.3814 | 0.01278 | -0.0484 | 108.0908
11 | 1.4271 | 0.01342 | -0.0472 | 106.3413
11.5 | 1.469 | 0.01422 | -0.0455 | 103.3052
12 | 1.5043 | 0.01528 | -0.0428 | 98.449
12.5 | 1.5308 | 0.01615 | -0.0384 | 94.7864
13 | 1.5527 | 0.01734 | -0.0339 | 89.5444
13.5 | 1.5755 | 0.01879 | -0.0303 | 83.8478
14 | 1.5953 | 0.02067 | -0.0269 | 77.1795
14.5 | 1.615 | 0.02278 | -0.0241 | 70.8955
15 | 1.6271 | 0.02567 | -0.021 | 63.3853
15.5 | 1.6454 | 0.02824 | -0.019 | 58.2649
16 | 1.6616 | 0.03114 | -0.0173 | 53.359
16.5 | 1.6725 | 0.03468 | -0.0157 | 48.2266
17 | 1.6824 | 0.03849 | -0.0146 | 43.7101
17.5 | 1.6894 | 0.04284 | -0.0139 | 39.4351
18 | 1.6926 | 0.04794 | -0.0138 | 35.3066
18.5 | 1.6928 | 0.0537 | -0.0143 | 31.5233
19 | 1.6912 | 0.06007 | -0.0154 | 28.1538
19.5 | 1.6826 | 0.06779 | -0.0175 | 24.8208
20 | 1.6641 | 0.07746 | -0.0209 | 21.4833

## 77. Re 5M Mach 0.25 (1)
BIGFOIL.COM POLAR EXPORT
GA 37-311
GA 37-311 |  |  |  | Cl Max: | 1.251 | at alpha= | 9.5 | deg
JavaFoil+Calcfoil stall+Eppler ext transition |  |  |  | L/D Max: | 141.374 | at alpha= | 3.5 | deg
Re: | 5000000 |  |  | Cd Min: | 0.00451 | at alpha= | -0.5 | deg
Mach: | 0.25 |  |  | Cl=0 at alpha= | -2.3197 | deg
|  |  |  | @ Cl=0.1, Cd= | 0.00595
|  |  |  | @ Cl=0.4, Cd= | 0.0046624
|  |  |  | @ Cl=0.6, Cd= | 0.10969
alpha (deg) | Cl | Cd | Cm | Cl/Cd
-12 | -0.294 | 0.07448 | -0.017 | -3.943
-11.5 | -0.33 | 0.07111 | -0.017 | -4.634
-11 | -0.36 | 0.0675 | -0.018 | -5.338
-10.5 | -0.385 | 0.06516 | -0.017 | -5.906
-10 | -0.404 | 0.06184 | -0.017 | -6.535
-9.5 | -0.417 | 0.05888 | -0.017 | -7.082
-9 | -0.423 | 0.05527 | -0.017 | -7.658
-8.5 | -0.423 | 0.05178 | -0.018 | -8.16
-8 | -0.416 | 0.04837 | -0.019 | -8.592
-7.5 | -0.403 | 0.04467 | -0.021 | -9.014
-7 | -0.468 | 0.00789 | -0.039 | -59.354
-6.5 | -0.436 | 0.0076 | -0.04 | -57.389
-6 | -0.397 | 0.00742 | -0.041 | -53.583
-5.5 | -0.354 | 0.0072 | -0.042 | -49.087
-5 | -0.305 | 0.00691 | -0.042 | -44.135
-4.5 | -0.253 | 0.0065 | -0.043 | -38.92
-4 | -0.198 | 0.00623 | -0.044 | -31.763
-3.5 | -0.141 | 0.00629 | -0.045 | -22.362
-3 | -0.082 | 0.00616 | -0.045 | -13.26
-2.5 | -0.022 | 0.00611 | -0.046 | -3.542
-2 | 0.039 | 0.00603 | -0.047 | 6.493
-1.5 | 0.1 | 0.00595 | -0.048 | 16.871
-1 | 0.162 | 0.00578 | -0.048 | 27.994
-0.5 | 0.224 | 0.00451 | -0.049 | 49.524
0 | 0.287 | 0.00454 | -0.05 | 63.286
0.5 | 0.349 | 0.00472 | -0.051 | 73.916
1 | 0.411 | 0.00465 | -0.051 | 88.406
1.5 | 0.473 | 0.00467 | -0.052 | 101.305
2 | 0.535 | 0.00493 | -0.053 | 108.595
2.5 | 0.595 | 0.00495 | -0.054 | 120.303
3 | 0.657 | 0.00505 | -0.054 | 130.076
3.5 | 0.718 | 0.00508 | -0.055 | 141.374
4 | 0.778 | 0.0057 | -0.056 | 136.503
4.5 | 0.836 | 0.00617 | -0.057 | 135.545
5 | 0.894 | 0.00764 | -0.058 | 117.005
5.5 | 0.949 | 0.00905 | -0.058 | 104.918
6 | 1.002 | 0.00981 | -0.059 | 102.129
6.5 | 1.052 | 0.00988 | -0.06 | 106.52
7 | 1.098 | 0.01077 | -0.061 | 101.948
7.5 | 1.14 | 0.01085 | -0.061 | 105.11
8 | 1.177 | 0.01136 | -0.062 | 103.586
8.5 | 1.209 | 0.01195 | -0.063 | 101.171
9 | 1.234 | 0.01235 | -0.064 | 99.883
9.5 | 1.251 | 0.01312 | -0.064 | 95.356
10 | 1.25 | 0.01465 | -0.065 | 85.329
10.5 | 1.205 | 0.0161 | -0.064 | 74.865
11 | 1.167 | 0.01751 | -0.065 | 66.658
11.5 | 1.116 | 0.0191 | -0.065 | 58.466
12 | 1.046 | 0.02236 | -0.065 | 46.752
12.5 | 0.944 | 0.03215 | -0.062 | 29.346
13 | 0.767 | 0.08406 | -0.042 | 9.129
13.5 | 0.686 | 0.09419 | -0.038 | 7.288
14 | 0.604 | 0.10233 | -0.037 | 5.899
14.5 | 0.517 | 0.10969 | -0.037 | 4.71

## 78. Re 5M Mach 0.25 (2)
BIGFOIL.COM POLAR EXPORT
GA 37-311
GA 37-311 |  |  |  | Cl Max: | 1.5835 | at alpha= | 15.5 | deg
XFOIL ncrit=9 |  |  |  | L/D Max: | 149.571 | at alpha= | 3 | deg
Re: | 5000000 |  |  | Cd Min: | 0.24815 | at alpha= | -20 | deg
Mach: | 0.25 |  |  | Cl=0 at alpha= | -2.2972 | deg
|  |  |  | @ Cl=0.1, Cd= | 0.0056699
|  |  |  | @ Cl=0.4, Cd= | 0.00395
|  |  |  | @ Cl=0.6, Cd= | 0.0040936
alpha (deg) | Cl | Cd | Cm | Cl/Cd
-20 | -0.7181 | 0.24815 | 0.0565 | -2.8938
-19.5 | -0.6998 | 0.24108 | 0.052 | -2.9028
-19 | -0.6829 | 0.23367 | 0.0474 | -2.9225
-18.5 | -0.6648 | 0.22538 | 0.043 | -2.9497
-18 | -0.6464 | 0.21952 | 0.0386 | -2.9446
-17.5 | -0.6268 | 0.21296 | 0.0345 | -2.9433
-17 | -0.6087 | 0.20546 | 0.0302 | -2.9626
-16.5 | -0.5915 | 0.19782 | 0.026 | -2.9901
-16 | -0.5745 | 0.19028 | 0.0218 | -3.0192
-15.5 | -0.5608 | 0.18196 | 0.0175 | -3.082
-15 | -0.5493 | 0.17194 | 0.0129 | -3.1947
-13.5 | -0.4918 | 0.15022 | -0.0015 | -3.2739
-13 | -0.4855 | 0.14054 | -0.0055 | -3.4545
-12.5 | -0.466 | 0.13495 | -0.0086 | -3.4531
-11.5 | -0.4659 | 0.11316 | -0.0187 | -4.1172
-11 | -0.4573 | 0.10531 | -0.0229 | -4.3424
-10.5 | -0.4585 | 0.09533 | -0.0279 | -4.8096
-10 | -0.474 | 0.08307 | -0.0345 | -5.706
-9.5 | -0.4763 | 0.0744 | -0.0395 | -6.4019
-8 | -0.6657 | 0.01342 | -0.0526 | -49.6051
-7.5 | -0.6167 | 0.01048 | -0.0512 | -58.8454
-7 | -0.5586 | 0.00968 | -0.0506 | -57.7066
-6.5 | -0.5 | 0.00904 | -0.0502 | -55.3097
-6 | -0.4415 | 0.00836 | -0.0499 | -52.811
-5.5 | -0.3825 | 0.00782 | -0.0497 | -48.913
-4.5 | -0.264 | 0.00687 | -0.0495 | -38.4279
-4 | -0.2041 | 0.00662 | -0.0497 | -30.8308
-3.5 | -0.1441 | 0.0064 | -0.0499 | -22.5156
-3 | -0.0843 | 0.00616 | -0.0501 | -13.6851
-2.5 | -0.0243 | 0.00599 | -0.0504 | -4.0568
-2 | 0.0356 | 0.00583 | -0.0508 | 6.1063
-1.5 | 0.0957 | 0.00568 | -0.0512 | 16.8486
-1 | 0.1555 | 0.00554 | -0.0516 | 28.0686
0 | 0.2726 | 0.00432 | -0.0528 | 63.1019
0.5 | 0.3322 | 0.00411 | -0.0533 | 80.8273
1 | 0.3915 | 0.00395 | -0.0538 | 99.1139
1.5 | 0.451 | 0.00395 | -0.0542 | 114.1772
2 | 0.5104 | 0.00395 | -0.0547 | 129.2152
2.5 | 0.5699 | 0.00398 | -0.0551 | 143.191
3 | 0.6282 | 0.0042 | -0.0553 | 149.5714
3.5 | 0.6823 | 0.00506 | -0.0551 | 134.8419
4 | 0.7362 | 0.00587 | -0.0549 | 125.4174
4.5 | 0.7904 | 0.00659 | -0.0545 | 119.9393
5 | 0.8454 | 0.00709 | -0.0541 | 119.2384
6 | 0.9508 | 0.00801 | -0.0522 | 118.7016
6.5 | 1.0117 | 0.00848 | -0.053 | 119.3042
7 | 1.0667 | 0.00902 | -0.0525 | 118.2594
7.5 | 1.121 | 0.0096 | -0.0518 | 116.7708
8 | 1.1751 | 0.01014 | -0.051 | 115.8876
8.5 | 1.2269 | 0.01084 | -0.0498 | 113.1827
9 | 1.2792 | 0.01143 | -0.0487 | 111.916
9.5 | 1.329 | 0.01215 | -0.0471 | 109.3827
10 | 1.3751 | 0.01304 | -0.045 | 105.4525
10.5 | 1.4203 | 0.01386 | -0.0426 | 102.4747
11 | 1.4557 | 0.01499 | -0.0388 | 97.1114
11.5 | 1.4781 | 0.01613 | -0.0329 | 91.6367
12 | 1.5015 | 0.01765 | -0.0282 | 85.0708
12.5 | 1.5256 | 0.01946 | -0.0242 | 78.3967
13 | 1.5475 | 0.02168 | -0.0205 | 71.3792
13.5 | 1.5651 | 0.02442 | -0.0171 | 64.0909
14 | 1.5685 | 0.02853 | -0.0135 | 54.9772
14.5 | 1.5779 | 0.03246 | -0.011 | 48.6106
15 | 1.5774 | 0.03754 | -0.0089 | 42.0192
15.5 | 1.5835 | 0.04239 | -0.0078 | 37.3555
16 | 1.5708 | 0.04965 | -0.0077 | 31.6375
16.5 | 1.5501 | 0.0586 | -0.0091 | 26.4522
17 | 1.5312 | 0.06821 | -0.0119 | 22.4483
17.5 | 1.5043 | 0.07988 | -0.0166 | 18.832
18 | 1.4718 | 0.09355 | -0.0235 | 15.7328
18.5 | 1.4297 | 0.11024 | -0.0332 | 12.969
19 | 1.3851 | 0.12871 | -0.0447 | 10.7614
19.5 | 1.3267 | 0.15104 | -0.0593 | 8.7838
20 | 1.2558 | 0.17717 | -0.0769 | 7.0881

## 79. Re 5M Mach 0.50 (1)
BIGFOIL.COM POLAR EXPORT
GA 37-311
GA 37-311 |  |  |  | Cl Max: | 1.233 | at alpha= | 20 | deg
JavaFoil+Calcfoil stall+Eppler ext transition |  |  |  | L/D Max: | 148.646 | at alpha= | 3.5 | deg
Re: | 5000000 |  |  | Cd Min: | 0.00482 | at alpha= | 0 | deg
Mach: | 0.5 |  |  | Cl=0 at alpha= | -2.3235 | deg
|  |  |  | @ Cl=0.1, Cd= | 0.0061371
|  |  |  | @ Cl=0.4, Cd= | 0.0048886
|  |  |  | @ Cl=0.6, Cd= | 0.0051324
alpha (deg) | Cl | Cd | Cm | Cl/Cd
-20 | -0.954 | 0.16047 | -0.015 | -5.944
-19.5 | -0.928 | 0.15559 | -0.016 | -5.964
-19 | -0.904 | 0.15323 | -0.016 | -5.898
-18.5 | -0.878 | 0.14481 | -0.017 | -6.062
-18 | -0.851 | 0.13981 | -0.017 | -6.089
-17.5 | -0.824 | 0.13542 | -0.017 | -6.086
-17 | -0.796 | 0.13023 | -0.017 | -6.113
-16.5 | -0.769 | 0.12775 | -0.017 | -6.017
-16 | -0.742 | 0.12361 | -0.017 | -6.004
-15.5 | -0.716 | 0.11829 | -0.017 | -6.05
-15 | -0.689 | 0.11178 | -0.017 | -6.164
-14.5 | -0.662 | 0.10954 | -0.018 | -6.047
-14 | -0.636 | 0.10615 | -0.018 | -5.989
-13.5 | -0.609 | 0.10237 | -0.018 | -5.95
-13 | -0.583 | 0.09874 | -0.019 | -5.901
-12.5 | -0.555 | 0.09189 | -0.019 | -6.043
-12 | -0.529 | 0.08309 | -0.019 | -6.361
-11.5 | -0.502 | 0.07582 | -0.02 | -6.621
-11 | -0.475 | 0.07015 | -0.02 | -6.776
-10.5 | -0.449 | 0.06495 | -0.021 | -6.907
-10 | -0.422 | 0.06016 | -0.021 | -7.012
-9.5 | -0.395 | 0.05716 | -0.022 | -6.903
-9 | -0.365 | 0.06849 | -0.019 | -5.335
-8.5 | -0.338 | 0.05646 | -0.02 | -5.992
-8 | -0.311 | 0.05088 | -0.02 | -6.119
-7.5 | -0.286 | 0.04512 | -0.023 | -6.328
-7 | -0.316 | 0.00834 | -0.044 | -37.89
-6.5 | -0.231 | 0.03999 | -0.026 | -5.787
-6 | -0.202 | 0.04078 | -0.022 | -4.958
-5.5 | -0.175 | 0.03864 | -0.022 | -4.522
-5 | -0.222 | 0.0363 | -0.022 | -6.105
-4.5 | -0.258 | 0.00726 | -0.048 | -35.535
-4 | -0.211 | 0.00703 | -0.049 | -30.05
-3.5 | -0.153 | 0.00649 | -0.05 | -23.643
-3 | -0.09 | 0.00667 | -0.051 | -13.518
-2.5 | -0.024 | 0.00638 | -0.051 | -3.773
-2 | 0.044 | 0.00617 | -0.052 | 7.073
-1.5 | 0.112 | 0.00613 | -0.053 | 18.27
-1 | 0.181 | 0.00603 | -0.054 | 29.967
-0.5 | 0.25 | 0.00484 | -0.055 | 51.654
0 | 0.321 | 0.00482 | -0.056 | 66.592
0.5 | 0.39 | 0.0049 | -0.057 | 79.635
1 | 0.46 | 0.00482 | -0.057 | 95.305
1.5 | 0.529 | 0.00488 | -0.058 | 108.319
2 | 0.598 | 0.00513 | -0.059 | 116.478
2.5 | 0.665 | 0.00521 | -0.06 | 127.59
3 | 0.734 | 0.00534 | -0.061 | 137.345
3.5 | 0.801 | 0.00539 | -0.062 | 148.646
4 | 0.867 | 0.00637 | -0.063 | 136.139
4.5 | 0.93 | 0.00828 | -0.064 | 112.395
5 | 0.991 | 0.00998 | -0.064 | 99.308
5.5 | 1.045 | 0.0105 | -0.065 | 99.553
6 | 1.091 | 0.0112 | -0.066 | 97.41
6.5 | 1.124 | 0.01247 | -0.067 | 90.16
7 | 1.134 | 0.01339 | -0.068 | 84.672
7.5 | 1.073 | 0.01498 | -0.067 | 71.631
8 | 0.692 | 0.01599 | -0.068 | 43.248
8.5 | 0.722 | 0.01723 | -0.068 | 41.87
9 | 0.748 | 0.01939 | -0.068 | 38.586
9.5 | 0.78 | 0.02002 | -0.069 | 38.948
10 | 0.692 | 0.06199 | -0.046 | 11.165
10.5 | 0.707 | 0.07789 | -0.035 | 9.074
11 | 0.734 | 0.08088 | -0.036 | 9.075
11.5 | 0.761 | 0.08403 | -0.036 | 9.057
12 | 0.793 | 0.08818 | -0.042 | 8.99
12.5 | 0.821 | 0.09706 | -0.043 | 8.461
13 | 0.847 | 0.09972 | -0.042 | 8.491
13.5 | 0.874 | 0.10419 | -0.043 | 8.39
14 | 0.903 | 0.10865 | -0.045 | 8.314
14.5 | 0.934 | 0.11171 | -0.048 | 8.356
15 | 0.965 | 0.11472 | -0.05 | 8.408
15.5 | 0.993 | 0.12084 | -0.051 | 8.22
16 | 1.02 | 0.12921 | -0.052 | 7.893
16.5 | 1.041 | 0.12886 | -0.049 | 8.077
17 | 1.068 | 0.13086 | -0.05 | 8.161
17.5 | 1.096 | 0.13809 | -0.051 | 7.939
18 | 1.128 | 0.14076 | -0.054 | 8.011
18.5 | 1.166 | 0.13813 | -0.058 | 8.44
19 | 1.195 | 0.14506 | -0.06 | 8.235
19.5 | 1.221 | 0.15457 | -0.06 | 7.897
20 | 1.233 | 0.15676 | -0.056 | 7.863

## 80. Re 5M Mach 0.50 (2)
BIGFOIL.COM POLAR EXPORT
GA 37-311
GA 37-311 |  |  |  | Cl Max: | 1.3047 | at alpha= | 9 | deg
XFOIL ncrit=9 |  |  |  | L/D Max: | 161.521 | at alpha= | 3 | deg
Re: | 5000000 |  |  | Cd Min: | 0.27186 | at alpha= | -20 | deg
Mach: | 0.5 |  |  | Cl=0 at alpha= | -2.2958 | deg
|  |  |  | @ Cl=0.1, Cd= | 0.0058682
|  |  |  | @ Cl=0.4, Cd= | 0.0042166
|  |  |  | @ Cl=0.6, Cd= | 0.0041962
alpha (deg) | Cl | Cd | Cm | Cl/Cd
-20 | -0.7848 | 0.27186 | 0.0699 | -2.8868
-19.5 | -0.7619 | 0.26347 | 0.0645 | -2.8918
-19 | -0.7393 | 0.25489 | 0.0592 | -2.9005
-18.5 | -0.7173 | 0.24666 | 0.0539 | -2.9081
-17.5 | -0.6717 | 0.23016 | 0.0436 | -2.9184
-17 | -0.648 | 0.22179 | 0.0387 | -2.9217
-16.5 | -0.6258 | 0.21338 | 0.0337 | -2.9328
-16 | -0.6038 | 0.20506 | 0.0288 | -2.9445
-15.5 | -0.5831 | 0.19678 | 0.0239 | -2.9632
-14.5 | -0.5402 | 0.17944 | 0.0138 | -3.0105
-14 | -0.5234 | 0.17014 | 0.0093 | -3.0763
-13.5 | -0.5028 | 0.16262 | 0.0049 | -3.0919
-13 | -0.4847 | 0.15406 | 0.0003 | -3.1462
-12.5 | -0.4627 | 0.14733 | -0.0039 | -3.1406
-12 | -0.4452 | 0.13905 | -0.0084 | -3.2017
-11.5 | -0.4287 | 0.13075 | -0.0129 | -3.2788
-11 | -0.415 | 0.12199 | -0.0176 | -3.4019
-10.5 | -0.4037 | 0.113 | -0.0223 | -3.5726
-10 | -0.3932 | 0.1043 | -0.027 | -3.7699
-9.5 | -0.3835 | 0.09565 | -0.0316 | -4.0094
-9 | -0.3735 | 0.08761 | -0.0361 | -4.2632
-8.5 | -0.3718 | 0.07867 | -0.0412 | -4.7261
-8 | -0.3672 | 0.07069 | -0.0459 | -5.1945
-7.5 | -0.3796 | 0.06035 | -0.0529 | -6.29
-6.5 | -0.4133 | 0.04173 | -0.0656 | -9.9041
-6 | -0.4023 | 0.03419 | -0.0666 | -11.7666
-5.5 | -0.3812 | 0.02579 | -0.0659 | -14.7809
-5 | -0.345 | 0.0179 | -0.064 | -19.2737
-4.5 | -0.2992 | 0.01034 | -0.0614 | -28.9362
-4 | -0.237 | 0.0078 | -0.0595 | -30.3846
-3.5 | -0.1677 | 0.00703 | -0.0586 | -23.8549
-3 | -0.0979 | 0.00659 | -0.0581 | -14.8558
-2.5 | -0.0283 | 0.00622 | -0.0579 | -4.5498
-1.5 | 0.1103 | 0.00584 | -0.0582 | 18.887
-1 | 0.1791 | 0.00571 | -0.0585 | 31.366
-0.5 | 0.2473 | 0.00539 | -0.059 | 45.8813
0 | 0.313 | 0.00447 | -0.0597 | 70.0224
0.5 | 0.381 | 0.00425 | -0.0602 | 89.6471
1 | 0.4492 | 0.00413 | -0.0608 | 108.7651
1.5 | 0.5177 | 0.00413 | -0.0613 | 125.3511
2 | 0.5859 | 0.00419 | -0.0617 | 139.8329
2.5 | 0.6547 | 0.00422 | -0.062 | 155.1422
3 | 0.722 | 0.00447 | -0.062 | 161.5213
3.5 | 0.78 | 0.00571 | -0.061 | 136.6025
4.5 | 0.9015 | 0.00744 | -0.0586 | 121.1694
5 | 0.9621 | 0.00818 | -0.0568 | 117.6161
5.5 | 1.0226 | 0.00877 | -0.0546 | 116.6021
6 | 1.0834 | 0.00927 | -0.052 | 116.8716
6.5 | 1.1485 | 0.01004 | -0.0502 | 114.3924
7 | 1.2068 | 0.01091 | -0.0467 | 110.6141
7.5 | 1.2595 | 0.01193 | -0.0422 | 105.5742
8 | 1.2864 | 0.0134 | -0.0338 | 96
8.5 | 1.3024 | 0.01583 | -0.0256 | 82.2742
9 | 1.3047 | 0.01981 | -0.0181 | 65.8607
9.5 | 1.295 | 0.0252 | -0.0113 | 51.3889
10 | 1.2774 | 0.03188 | -0.0063 | 40.069
10.5 | 1.2431 | 0.04072 | -0.0038 | 30.528
11 | 1.2077 | 0.05087 | -0.0046 | 23.7409
11.5 | 1.1724 | 0.06251 | -0.0085 | 18.7554
12 | 1.1385 | 0.07573 | -0.0153 | 15.0337
12.5 | 1.1067 | 0.09068 | -0.0247 | 12.2045
13 | 1.0814 | 0.10663 | -0.0354 | 10.1416
13.5 | 1.0598 | 0.12294 | -0.0456 | 8.6205
14 | 1.044 | 0.13782 | -0.0547 | 7.5751

## 81. Re 6M Mach 0.00 (1)
BIGFOIL.COM POLAR EXPORT
GA 37-311
GA 37-311 |  |  |  | Cl Max: | 1.286 | at alpha= | 10.5 | deg
JavaFoil+Calcfoil stall+Eppler ext transition |  |  |  | L/D Max: | 138.854 | at alpha= | 4 | deg
Re: | 6000000 |  |  | Cd Min: | 0.0044 | at alpha= | 0 | deg
Mach: | 0 |  |  | Cl=0 at alpha= | -2.322 | deg
|  |  |  | @ Cl=0.1, Cd= | 0.005755
|  |  |  | @ Cl=0.4, Cd= | 0.0045003
|  |  |  | @ Cl=0.6, Cd= | 0.0048178
alpha (deg) | Cl | Cd | Cm | Cl/Cd
-13.5 | -0.49 | 0.08495 | -0.016 | -5.762
-13 | -0.499 | 0.08067 | -0.016 | -6.184
-12.5 | -0.506 | 0.07718 | -0.016 | -6.553
-12 | -0.511 | 0.07373 | -0.016 | -6.932
-11.5 | -0.514 | 0.06959 | -0.017 | -7.391
-11 | -0.513 | 0.06723 | -0.016 | -7.637
-10.5 | -0.511 | 0.06338 | -0.017 | -8.061
-10 | -0.505 | 0.05974 | -0.017 | -8.453
-9.5 | -0.496 | 0.05613 | -0.018 | -8.831
-9 | -0.483 | 0.05232 | -0.019 | -9.232
-8.5 | -0.57 | 0.00866 | -0.036 | -65.872
-8 | -0.544 | 0.00836 | -0.037 | -65.129
-7.5 | -0.514 | 0.00777 | -0.037 | -66.17
-7 | -0.479 | 0.00751 | -0.038 | -63.773
-6.5 | -0.44 | 0.0072 | -0.039 | -61.078
-6 | -0.396 | 0.00699 | -0.04 | -56.679
-5.5 | -0.349 | 0.00676 | -0.04 | -51.664
-5 | -0.3 | 0.00662 | -0.041 | -45.281
-4.5 | -0.247 | 0.00637 | -0.042 | -38.8
-4 | -0.193 | 0.00627 | -0.042 | -30.771
-3.5 | -0.137 | 0.00613 | -0.043 | -22.297
-3 | -0.079 | 0.00611 | -0.044 | -12.984
-2.5 | -0.021 | 0.00592 | -0.045 | -3.545
-2 | 0.038 | 0.00584 | -0.045 | 6.496
-1.5 | 0.097 | 0.00576 | -0.046 | 16.878
-1 | 0.157 | 0.00566 | -0.047 | 27.707
-0.5 | 0.216 | 0.00443 | -0.048 | 48.85
0 | 0.278 | 0.0044 | -0.048 | 63.227
0.5 | 0.338 | 0.00465 | -0.049 | 72.712
1 | 0.398 | 0.0045 | -0.05 | 88.388
1.5 | 0.458 | 0.00451 | -0.051 | 101.51
2 | 0.518 | 0.00475 | -0.051 | 109.021
2.5 | 0.577 | 0.00481 | -0.052 | 119.828
3 | 0.636 | 0.00483 | -0.053 | 131.752
3.5 | 0.695 | 0.00536 | -0.054 | 129.641
4 | 0.753 | 0.00543 | -0.054 | 138.854
4.5 | 0.811 | 0.00678 | -0.055 | 119.608
5 | 0.867 | 0.00725 | -0.056 | 119.614
5.5 | 0.921 | 0.00886 | -0.057 | 104.014
6 | 0.974 | 0.00917 | -0.057 | 106.205
6.5 | 1.025 | 0.00902 | -0.058 | 113.529
7 | 1.072 | 0.0094 | -0.059 | 114.03
7.5 | 1.117 | 0.01039 | -0.059 | 107.568
8 | 1.159 | 0.01041 | -0.06 | 111.322
8.5 | 1.197 | 0.01089 | -0.061 | 109.894
9 | 1.231 | 0.0114 | -0.062 | 107.992
9.5 | 1.26 | 0.01173 | -0.062 | 107.435
10 | 1.278 | 0.01293 | -0.063 | 98.841
10.5 | 1.286 | 0.01363 | -0.064 | 94.337
11 | 1.286 | 0.0144 | -0.065 | 89.279
11.5 | 1.279 | 0.01515 | -0.065 | 84.393
12 | 1.234 | 0.0169 | -0.064 | 73.035
12.5 | 1.208 | 0.01816 | -0.065 | 66.546
13 | 1.175 | 0.01999 | -0.065 | 58.786
13.5 | 1.137 | 0.02222 | -0.065 | 51.155
14 | 1.09 | 0.02608 | -0.065 | 41.779
14.5 | 1.034 | 0.03256 | -0.064 | 31.756
15 | 0.963 | 0.0466 | -0.061 | 20.668
15.5 | 0.889 | 0.06731 | -0.057 | 13.209

## 82. Re 6M Mach 0.00 (2)
BIGFOIL.COM POLAR EXPORT
GA 37-311
GA 37-311 |  |  |  | Cl Max: | 1.7466 | at alpha= | 19 | deg
XFOIL ncrit=9 |  |  |  | L/D Max: | 139.137 | at alpha= | 2.5 | deg
Re: | 6000000 |  |  | Cd Min: | 0.06341 | at alpha= | 20 | deg
Mach: | 0 |  |  | Cl=0 at alpha= | -2.296 | deg
|  |  |  | @ Cl=0.1, Cd= | 0.0054501
|  |  |  | @ Cl=0.4, Cd= | 0.0038779
|  |  |  | @ Cl=0.6, Cd= | 0.0043188
alpha (deg) | Cl | Cd | Cm | Cl/Cd
-17.5 | -1.2504 | 0.05103 | -0.0554 | -24.5032
-17 | -1.3074 | 0.03734 | -0.0645 | -35.0134
-16.5 | -1.3391 | 0.03053 | -0.0648 | -43.8618
-16 | -1.3492 | 0.02748 | -0.0603 | -49.0975
-15.5 | -1.3447 | 0.02472 | -0.0556 | -54.3972
-15 | -1.3198 | 0.02234 | -0.0533 | -59.0779
-14.5 | -1.2842 | 0.02029 | -0.0521 | -63.2923
-14 | -1.2479 | 0.01891 | -0.0501 | -65.9915
-13.5 | -1.2064 | 0.01758 | -0.0489 | -68.6234
-13 | -1.1615 | 0.01643 | -0.048 | -70.6939
-12.5 | -1.1153 | 0.01526 | -0.0473 | -73.0865
-12 | -1.0671 | 0.01424 | -0.0467 | -74.9368
-11 | -0.9663 | 0.01254 | -0.046 | -77.0574
-10.5 | -0.9141 | 0.01188 | -0.0458 | -76.9444
-10 | -0.8608 | 0.01135 | -0.0457 | -75.8414
-9.5 | -0.807 | 0.01087 | -0.0457 | -74.241
-9 | -0.7522 | 0.01053 | -0.0457 | -71.434
-8.5 | -0.7004 | 0.00946 | -0.0455 | -74.0381
-8 | -0.6461 | 0.00885 | -0.0455 | -73.0056
-7.5 | -0.5909 | 0.00843 | -0.0456 | -70.0949
-7 | -0.5353 | 0.008 | -0.0457 | -66.9125
-6.5 | -0.4794 | 0.00764 | -0.0459 | -62.7487
-5.5 | -0.3666 | 0.00701 | -0.0464 | -52.2967
-5 | -0.3097 | 0.00679 | -0.0467 | -45.6112
-4.5 | -0.253 | 0.00645 | -0.047 | -39.2248
-4 | -0.1958 | 0.00625 | -0.0473 | -31.328
-3.5 | -0.1385 | 0.00608 | -0.0477 | -22.7796
-3 | -0.0811 | 0.00588 | -0.0481 | -13.7925
-2.5 | -0.0235 | 0.00575 | -0.0485 | -4.087
-2 | 0.0341 | 0.0056 | -0.0489 | 6.0893
-1.5 | 0.0918 | 0.00547 | -0.0494 | 16.7824
-1 | 0.1494 | 0.00533 | -0.0499 | 28.03
-0.5 | 0.2064 | 0.0049 | -0.0504 | 42.1224
0 | 0.2627 | 0.00428 | -0.0509 | 61.3785
1 | 0.3769 | 0.00389 | -0.052 | 96.8895
1.5 | 0.434 | 0.00386 | -0.0524 | 112.4352
2 | 0.4912 | 0.00389 | -0.0529 | 126.2725
2.5 | 0.5482 | 0.00394 | -0.0533 | 139.1371
3 | 0.6029 | 0.00434 | -0.0535 | 138.9171
3.5 | 0.6557 | 0.00509 | -0.0535 | 128.8212
4 | 0.7086 | 0.00575 | -0.0535 | 123.2348
4.5 | 0.762 | 0.00631 | -0.0535 | 120.7607
5 | 0.8155 | 0.00674 | -0.0534 | 120.9941
5.5 | 0.8682 | 0.00719 | -0.0532 | 120.751
6 | 0.9199 | 0.00757 | -0.0528 | 121.5192
6.5 | 0.9754 | 0.00786 | -0.0531 | 124.0967
7 | 1.0286 | 0.00831 | -0.0531 | 123.7786
7.5 | 1.0807 | 0.00883 | -0.0529 | 122.3896
8 | 1.1331 | 0.00927 | -0.0528 | 122.233
8.5 | 1.1842 | 0.00979 | -0.0525 | 120.9602
9 | 1.2349 | 0.0103 | -0.0522 | 119.8932
9.5 | 1.2851 | 0.01079 | -0.0518 | 119.101
10 | 1.3335 | 0.01139 | -0.0511 | 117.0764
10.5 | 1.38 | 0.01208 | -0.0502 | 114.2384
11 | 1.4265 | 0.01267 | -0.0493 | 112.5888
11.5 | 1.47 | 0.01341 | -0.048 | 109.6197
12 | 1.5091 | 0.01432 | -0.0461 | 105.3841
12.5 | 1.5475 | 0.0151 | -0.044 | 102.4834
13 | 1.5723 | 0.016 | -0.0395 | 98.2687
13.5 | 1.5929 | 0.01716 | -0.035 | 92.8263
14 | 1.6108 | 0.01881 | -0.031 | 85.6353
14.5 | 1.6314 | 0.02058 | -0.0279 | 79.2711
15 | 1.6506 | 0.02264 | -0.0251 | 72.9064
15.5 | 1.6707 | 0.02479 | -0.0228 | 67.3941
16 | 1.6903 | 0.02712 | -0.0209 | 62.3267
16.5 | 1.7053 | 0.02997 | -0.0191 | 56.9002
17 | 1.7189 | 0.03309 | -0.0176 | 51.9462
17.5 | 1.7292 | 0.03666 | -0.0164 | 47.1686
18 | 1.7375 | 0.04064 | -0.0156 | 42.7534
18.5 | 1.7434 | 0.04516 | -0.0153 | 38.605
19 | 1.7466 | 0.05027 | -0.0155 | 34.7444
19.5 | 1.7445 | 0.05634 | -0.0163 | 30.9638
20 | 1.7375 | 0.06341 | -0.0178 | 27.401

## 83. Re 6M Mach 0.10 (1)
BIGFOIL.COM POLAR EXPORT
GA 37-311
GA 37-311 |  |  |  | Cl Max: | 1.281 | at alpha= | 10.5 | deg
JavaFoil+Calcfoil stall+Eppler ext transition |  |  |  | L/D Max: | 137.981 | at alpha= | 4 | deg
Re: | 6000000 |  |  | Cd Min: | 0.00437 | at alpha= | -0.5 | deg
Mach: | 0.1 |  |  | Cl=0 at alpha= | -2.322 | deg
|  |  |  | @ Cl=0.1, Cd= | 0.0057263
|  |  |  | @ Cl=0.4, Cd= | 0.0045
|  |  |  | @ Cl=0.6, Cd= | 0.0048005
alpha (deg) | Cl | Cd | Cm | Cl/Cd
-12.5 | -0.482 | 0.0772 | -0.016 | -6.238
-12 | -0.49 | 0.0737 | -0.017 | -6.647
-11.5 | -0.496 | 0.07019 | -0.017 | -7.064
-11 | -0.499 | 0.06606 | -0.017 | -7.557
-10.5 | -0.498 | 0.06341 | -0.017 | -7.852
-10 | -0.495 | 0.06006 | -0.017 | -8.236
-9.5 | -0.487 | 0.05651 | -0.018 | -8.625
-9 | -0.477 | 0.05279 | -0.019 | -9.028
-8.5 | -0.468 | 0.04477 | -0.023 | -10.454
-8 | -0.445 | 0.04405 | -0.022 | -10.098
-7.5 | -0.512 | 0.00779 | -0.038 | -65.715
-7 | -0.478 | 0.00749 | -0.038 | -63.8
-6.5 | -0.439 | 0.00729 | -0.039 | -60.302
-6 | -0.397 | 0.00707 | -0.04 | -56.081
-5.5 | -0.35 | 0.00684 | -0.04 | -51.189
-5 | -0.301 | 0.00657 | -0.041 | -45.745
-4.5 | -0.248 | 0.00643 | -0.042 | -38.59
-4 | -0.194 | 0.00625 | -0.043 | -30.987
-3.5 | -0.137 | 0.00613 | -0.043 | -22.413
-3 | -0.08 | 0.00614 | -0.044 | -12.973
-2.5 | -0.021 | 0.00585 | -0.045 | -3.603
-2 | 0.038 | 0.00581 | -0.046 | 6.567
-1.5 | 0.098 | 0.00573 | -0.046 | 17.06
-1 | 0.158 | 0.00562 | -0.047 | 28.021
-0.5 | 0.218 | 0.00437 | -0.048 | 49.806
0 | 0.279 | 0.00443 | -0.049 | 63.024
0.5 | 0.34 | 0.00457 | -0.049 | 74.35
1 | 0.4 | 0.0045 | -0.05 | 88.96
1.5 | 0.46 | 0.0045 | -0.051 | 102.342
2 | 0.52 | 0.00475 | -0.052 | 109.563
2.5 | 0.58 | 0.00477 | -0.052 | 121.553
3 | 0.639 | 0.00486 | -0.053 | 131.42
3.5 | 0.699 | 0.00537 | -0.054 | 130.1
4 | 0.757 | 0.00549 | -0.055 | 137.981
4.5 | 0.815 | 0.0068 | -0.055 | 119.79
5 | 0.871 | 0.00732 | -0.056 | 119.072
5.5 | 0.926 | 0.00893 | -0.057 | 103.662
6 | 0.978 | 0.00925 | -0.058 | 105.807
6.5 | 1.029 | 0.00946 | -0.058 | 108.774
7 | 1.077 | 0.0095 | -0.059 | 113.324
7.5 | 1.121 | 0.01047 | -0.06 | 107.104
8 | 1.162 | 0.01092 | -0.061 | 106.461
8.5 | 1.199 | 0.01078 | -0.061 | 111.223
9 | 1.232 | 0.01151 | -0.062 | 107.057
9.5 | 1.26 | 0.01184 | -0.063 | 106.449
10 | 1.276 | 0.01309 | -0.063 | 97.485
10.5 | 1.281 | 0.01381 | -0.064 | 92.716
11 | 1.278 | 0.01462 | -0.065 | 87.389
11.5 | 1.24 | 0.01596 | -0.064 | 77.722
12 | 1.215 | 0.01732 | -0.065 | 70.162
12.5 | 1.184 | 0.0187 | -0.065 | 63.34
13 | 1.144 | 0.02101 | -0.065 | 54.443
13.5 | 1.099 | 0.02359 | -0.065 | 46.61
14 | 1.041 | 0.0292 | -0.064 | 35.661
14.5 | 0.965 | 0.04256 | -0.062 | 22.674
15 | 0.846 | 0.08782 | -0.049 | 9.628
15.5 | 0.799 | 0.09683 | -0.048 | 8.253

## 84. Re 6M Mach 0.10 (2)
BIGFOIL.COM POLAR EXPORT
GA 37-311
GA 37-311 |  |  |  | Cl Max: | 1.7261 | at alpha= | 18.5 | deg
XFOIL ncrit=9 |  |  |  | L/D Max: | 139.975 | at alpha= | 2.5 | deg
Re: | 6000000 |  |  | Cd Min: | 0.07124 | at alpha= | 20 | deg
Mach: | 0.1 |  |  | Cl=0 at alpha= | -2.2957 | deg
|  |  |  | @ Cl=0.1, Cd= | 0.0054517
|  |  |  | @ Cl=0.4, Cd= | 0.0038892
|  |  |  | @ Cl=0.6, Cd= | 0.0043009
alpha (deg) | Cl | Cd | Cm | Cl/Cd
-15.5 | -1.2082 | 0.03548 | -0.0665 | -34.053
-15 | -1.2489 | 0.0297 | -0.0627 | -42.0505
-14 | -1.2305 | 0.02301 | -0.0553 | -53.4767
-13.5 | -1.1983 | 0.02086 | -0.0531 | -57.4449
-13 | -1.1582 | 0.01916 | -0.0516 | -60.4489
-12.5 | -1.1168 | 0.01728 | -0.0503 | -64.6296
-11.5 | -1.0233 | 0.01443 | -0.0485 | -70.9148
-11 | -0.973 | 0.01337 | -0.0478 | -72.7749
-10 | -0.8679 | 0.01175 | -0.0471 | -73.8638
-9.5 | -0.8138 | 0.01114 | -0.0469 | -73.0521
-9 | -0.7586 | 0.01074 | -0.0468 | -70.6331
-8.5 | -0.7034 | 0.01027 | -0.0467 | -68.4907
-8 | -0.6512 | 0.00903 | -0.0463 | -72.1152
-7.5 | -0.5955 | 0.00856 | -0.0463 | -69.5678
-7 | -0.5394 | 0.00811 | -0.0464 | -66.5105
-6.5 | -0.4829 | 0.00773 | -0.0465 | -62.4709
-6 | -0.4263 | 0.00737 | -0.0466 | -57.8426
-5.5 | -0.3693 | 0.00705 | -0.0468 | -52.383
-5 | -0.3119 | 0.00681 | -0.0471 | -45.8003
-4.5 | -0.2548 | 0.00647 | -0.0473 | -39.3818
-4 | -0.1972 | 0.00626 | -0.0477 | -31.5016
-3.5 | -0.1394 | 0.0061 | -0.048 | -22.8525
-3 | -0.0816 | 0.00589 | -0.0484 | -13.854
-2.5 | -0.0237 | 0.00575 | -0.0488 | -4.1217
-2 | 0.0343 | 0.0056 | -0.0492 | 6.125
-1.5 | 0.0924 | 0.00547 | -0.0497 | 16.8921
-1 | 0.1504 | 0.00533 | -0.0501 | 28.2176
-0.5 | 0.2077 | 0.00491 | -0.0506 | 42.3014
0 | 0.2644 | 0.00429 | -0.0512 | 61.6317
0.5 | 0.3217 | 0.00404 | -0.0517 | 79.6287
1 | 0.3792 | 0.0039 | -0.0522 | 97.2308
1.5 | 0.4367 | 0.00387 | -0.0527 | 112.8424
2 | 0.4942 | 0.00389 | -0.0532 | 127.0437
2.5 | 0.5515 | 0.00394 | -0.0536 | 139.9746
3 | 0.6066 | 0.00435 | -0.0538 | 139.4483
3.5 | 0.6596 | 0.0051 | -0.0538 | 129.3333
4 | 0.7128 | 0.00579 | -0.0537 | 123.1088
4.5 | 0.7666 | 0.00634 | -0.0537 | 120.9148
5 | 0.8204 | 0.00678 | -0.0536 | 121.0029
5.5 | 0.8734 | 0.00724 | -0.0534 | 120.6354
6 | 0.9254 | 0.00762 | -0.0529 | 121.4436
6.5 | 0.9814 | 0.00792 | -0.0532 | 123.9141
7 | 1.0347 | 0.00839 | -0.0531 | 123.3254
7.5 | 1.0873 | 0.00891 | -0.0528 | 122.0314
8 | 1.1402 | 0.00934 | -0.0527 | 122.0771
8.5 | 1.1915 | 0.00989 | -0.0523 | 120.4752
9 | 1.2428 | 0.01039 | -0.0518 | 119.615
9.5 | 1.2931 | 0.01091 | -0.0513 | 118.5243
10 | 1.3414 | 0.01156 | -0.0505 | 116.0381
10.5 | 1.3885 | 0.01223 | -0.0495 | 113.5323
11 | 1.4346 | 0.01288 | -0.0483 | 111.382
11.5 | 1.4768 | 0.01371 | -0.0466 | 107.717
12 | 1.516 | 0.01459 | -0.0445 | 103.9068
12.5 | 1.5501 | 0.01544 | -0.0414 | 100.3951
13 | 1.5704 | 0.01648 | -0.0362 | 95.2913
13.5 | 1.5918 | 0.01784 | -0.032 | 89.2265
14 | 1.6078 | 0.01982 | -0.028 | 81.1201
14.5 | 1.629 | 0.02173 | -0.025 | 74.9655
15 | 1.6497 | 0.02386 | -0.0225 | 69.1408
15.5 | 1.6693 | 0.02621 | -0.0203 | 63.6894
16 | 1.6865 | 0.02893 | -0.0184 | 58.2959
16.5 | 1.699 | 0.03218 | -0.0166 | 52.7968
17 | 1.7104 | 0.0357 | -0.0152 | 47.9104
17.5 | 1.7184 | 0.03977 | -0.0142 | 43.2084
18 | 1.7241 | 0.04433 | -0.0137 | 38.8924
18.5 | 1.7261 | 0.04964 | -0.0137 | 34.7724
19 | 1.7254 | 0.05563 | -0.0144 | 31.0156
19.5 | 1.7184 | 0.06279 | -0.0159 | 27.3674
20 | 1.7056 | 0.07124 | -0.0184 | 23.9416

## 85. Re 6M Mach 0.25 (1)
BIGFOIL.COM POLAR EXPORT
GA 37-311
GA 37-311 |  |  |  | Cl Max: | 1.251 | at alpha= | 9.5 | deg
JavaFoil+Calcfoil stall+Eppler ext transition |  |  |  | L/D Max: | 134.189 | at alpha= | 3 | deg
Re: | 6000000 |  |  | Cd Min: | 0.00443 | at alpha= | 0 | deg
Mach: | 0.25 |  |  | Cl=0 at alpha= | -2.3197 | deg
|  |  |  | @ Cl=0.1, Cd= | 0.00581
|  |  |  | @ Cl=0.4, Cd= | 0.004556
|  |  |  | @ Cl=0.6, Cd= | 0.1075
alpha (deg) | Cl | Cd | Cm | Cl/Cd
-12 | -0.294 | 0.07374 | -0.018 | -3.988
-11.5 | -0.33 | 0.07034 | -0.018 | -4.69
-11 | -0.361 | 0.06673 | -0.018 | -5.407
-10.5 | -0.385 | 0.06407 | -0.017 | -6.014
-10 | -0.404 | 0.06113 | -0.017 | -6.613
-9.5 | -0.417 | 0.05754 | -0.017 | -7.249
-9 | -0.423 | 0.05461 | -0.018 | -7.754
-8.5 | -0.423 | 0.05148 | -0.018 | -8.214
-8 | -0.417 | 0.04662 | -0.02 | -8.943
-7.5 | -0.405 | 0.04274 | -0.023 | -9.477
-7 | -0.468 | 0.00767 | -0.039 | -61.037
-6.5 | -0.436 | 0.0074 | -0.04 | -58.921
-6 | -0.397 | 0.00719 | -0.041 | -55.293
-5.5 | -0.354 | 0.00697 | -0.042 | -50.695
-5 | -0.305 | 0.00673 | -0.042 | -45.365
-4.5 | -0.253 | 0.00632 | -0.043 | -40.026
-4 | -0.198 | 0.00606 | -0.044 | -32.679
-3.5 | -0.141 | 0.00613 | -0.045 | -22.926
-3 | -0.082 | 0.00603 | -0.045 | -13.545
-2.5 | -0.022 | 0.00598 | -0.046 | -3.622
-2 | 0.039 | 0.00589 | -0.047 | 6.645
-1.5 | 0.1 | 0.00581 | -0.048 | 17.283
-1 | 0.162 | 0.0057 | -0.048 | 28.382
-0.5 | 0.224 | 0.00446 | -0.049 | 50.073
0 | 0.287 | 0.00443 | -0.05 | 64.799
0.5 | 0.349 | 0.00463 | -0.051 | 75.354
1 | 0.411 | 0.00454 | -0.051 | 90.579
1.5 | 0.473 | 0.0046 | -0.052 | 102.718
2 | 0.535 | 0.00477 | -0.053 | 112.241
2.5 | 0.595 | 0.00488 | -0.054 | 122.09
3 | 0.657 | 0.00489 | -0.054 | 134.189
3.5 | 0.718 | 0.00548 | -0.055 | 130.998
4 | 0.778 | 0.0058 | -0.056 | 134.169
4.5 | 0.836 | 0.00702 | -0.057 | 119.238
5 | 0.894 | 0.00759 | -0.058 | 117.786
5.5 | 0.949 | 0.00885 | -0.058 | 107.313
6 | 1.002 | 0.00919 | -0.059 | 109.027
6.5 | 1.052 | 0.00989 | -0.06 | 106.406
7 | 1.098 | 0.00993 | -0.061 | 110.602
7.5 | 1.14 | 0.01053 | -0.061 | 108.313
8 | 1.177 | 0.01093 | -0.062 | 107.696
8.5 | 1.209 | 0.01141 | -0.063 | 105.944
9 | 1.234 | 0.01224 | -0.064 | 100.801
9.5 | 1.251 | 0.01271 | -0.064 | 98.485
10 | 1.25 | 0.01412 | -0.065 | 88.522
10.5 | 1.232 | 0.01499 | -0.066 | 82.179
11 | 1.171 | 0.01678 | -0.065 | 69.772
11.5 | 1.12 | 0.01826 | -0.065 | 61.321
12 | 1.051 | 0.021 | -0.065 | 50.049
12.5 | 0.961 | 0.02694 | -0.064 | 35.665
13 | 0.777 | 0.07694 | -0.047 | 10.1
13.5 | 0.689 | 0.09152 | -0.04 | 7.527
14 | 0.605 | 0.10015 | -0.038 | 6.038
14.5 | 0.517 | 0.1075 | -0.038 | 4.814

## 86. Re 6M Mach 0.25 (2)
BIGFOIL.COM POLAR EXPORT
GA 37-311
GA 37-311 |  |  |  | Cl Max: | 1.6185 | at alpha= | 15.5 | deg
XFOIL ncrit=9 |  |  |  | L/D Max: | 143.266 | at alpha= | 2.5 | deg
Re: | 6000000 |  |  | Cd Min: | 0.24831 | at alpha= | -20 | deg
Mach: | 0.25 |  |  | Cl=0 at alpha= | -2.2957 | deg
|  |  |  | @ Cl=0.1, Cd= | 0.005509
|  |  |  | @ Cl=0.4, Cd= | 0.0039187
|  |  |  | @ Cl=0.6, Cd= | 0.0042048
alpha (deg) | Cl | Cd | Cm | Cl/Cd
-20 | -0.7176 | 0.24831 | 0.0563 | -2.8899
-19.5 | -0.6992 | 0.24125 | 0.0518 | -2.8982
-19 | -0.6829 | 0.2331 | 0.0471 | -2.9296
-18.5 | -0.5561 | 0.20937 | 0.0547 | -2.6561
-18 | -0.5407 | 0.20286 | 0.0501 | -2.6654
-17.5 | -0.5248 | 0.19673 | 0.0456 | -2.6676
-17 | -0.5098 | 0.19025 | 0.0412 | -2.6796
-16.5 | -0.4944 | 0.18358 | 0.0368 | -2.6931
-15.5 | -0.5627 | 0.18053 | 0.017 | -3.1169
-15 | -0.5468 | 0.17293 | 0.0129 | -3.162
-14.5 | -0.5322 | 0.16459 | 0.0089 | -3.2335
-13 | -0.5007 | 0.13561 | -0.0068 | -3.6922
-12.5 | -0.4886 | 0.12807 | -0.0108 | -3.8151
-12 | -0.4824 | 0.11895 | -0.0155 | -4.0555
-11.5 | -0.4734 | 0.11097 | -0.0197 | -4.266
-11 | -0.4634 | 0.10359 | -0.0237 | -4.4734
-10.5 | -0.4646 | 0.09379 | -0.0288 | -4.9536
-10 | -0.5 | 0.07771 | -0.0377 | -6.4342
-9 | -0.7766 | 0.01592 | -0.0543 | -48.7814
-8.5 | -0.7291 | 0.01295 | -0.0529 | -56.3012
-8 | -0.6735 | 0.0116 | -0.0519 | -58.0603
-7.5 | -0.62 | 0.00974 | -0.0509 | -63.655
-6.5 | -0.5027 | 0.00838 | -0.0499 | -59.9881
-6 | -0.4435 | 0.00783 | -0.0496 | -56.6411
-5.5 | -0.3841 | 0.00738 | -0.0495 | -52.0461
-5 | -0.3243 | 0.007 | -0.0494 | -46.3286
-4.5 | -0.2643 | 0.00674 | -0.0495 | -39.2136
-4 | -0.2047 | 0.00635 | -0.0496 | -32.2362
-3.5 | -0.1446 | 0.00616 | -0.0498 | -23.474
-3 | -0.0845 | 0.00595 | -0.0501 | -14.2017
-2.5 | -0.0246 | 0.0058 | -0.0504 | -4.2414
-2 | 0.0356 | 0.00563 | -0.0508 | 6.3233
-1.5 | 0.0956 | 0.00552 | -0.0512 | 17.3188
-1 | 0.1556 | 0.00537 | -0.0517 | 28.9758
-0.5 | 0.2149 | 0.00498 | -0.0522 | 43.1526
0 | 0.2734 | 0.00432 | -0.0528 | 63.287
0.5 | 0.3326 | 0.00405 | -0.0533 | 82.1235
1 | 0.392 | 0.00392 | -0.0538 | 100
1.5 | 0.4514 | 0.00391 | -0.0543 | 115.4476
2 | 0.5109 | 0.00394 | -0.0548 | 129.6701
2.5 | 0.5702 | 0.00398 | -0.0552 | 143.2663
3 | 0.6272 | 0.00441 | -0.0553 | 142.2222
3.5 | 0.6814 | 0.00524 | -0.0552 | 130.0382
4 | 0.7364 | 0.00593 | -0.055 | 124.1821
4.5 | 0.7917 | 0.00651 | -0.0548 | 121.6129
5 | 0.8474 | 0.00699 | -0.0545 | 121.2303
5.5 | 0.9022 | 0.00748 | -0.0541 | 120.615
6 | 0.9564 | 0.00786 | -0.0533 | 121.6794
6.5 | 1.0142 | 0.00821 | -0.0533 | 123.5323
7 | 1.0694 | 0.00873 | -0.0529 | 122.4971
7.5 | 1.1245 | 0.00925 | -0.0523 | 121.5676
8 | 1.1787 | 0.00981 | -0.0515 | 120.1529
8.5 | 1.232 | 0.0104 | -0.0506 | 118.4615
9 | 1.2848 | 0.01098 | -0.0495 | 117.0128
9.5 | 1.3347 | 0.01173 | -0.0479 | 113.7852
10 | 1.3836 | 0.01247 | -0.0462 | 110.9543
10.5 | 1.4296 | 0.0133 | -0.0439 | 107.4887
11 | 1.4697 | 0.01433 | -0.0408 | 102.5611
11.5 | 1.498 | 0.01534 | -0.0355 | 97.6532
12 | 1.5197 | 0.01669 | -0.0301 | 91.0545
12.5 | 1.5406 | 0.01852 | -0.0254 | 83.1857
13 | 1.5621 | 0.02065 | -0.0214 | 75.6465
13.5 | 1.5786 | 0.02338 | -0.0177 | 67.5192
14 | 1.5949 | 0.0264 | -0.0146 | 60.4129
14.5 | 1.6072 | 0.02993 | -0.0118 | 53.6986
15 | 1.6104 | 0.0345 | -0.0093 | 46.6783
15.5 | 1.6185 | 0.03893 | -0.0078 | 41.5746
16 | 1.6088 | 0.04551 | -0.007 | 35.3505
16.5 | 1.592 | 0.05354 | -0.0075 | 29.7348
17 | 1.5771 | 0.06215 | -0.0093 | 25.3757
17.5 | 1.5542 | 0.07261 | -0.0128 | 21.4048
18 | 1.5263 | 0.08475 | -0.0182 | 18.0094
18.5 | 1.4887 | 0.09961 | -0.0261 | 14.9453
19 | 1.4501 | 0.11599 | -0.0359 | 12.5019
19.5 | 1.3986 | 0.1359 | -0.0488 | 10.2914
20 | 1.332 | 0.15989 | -0.0648 | 8.3307

## 87. Re 6M Mach 0.50 (1)
BIGFOIL.COM POLAR EXPORT
GA 37-311
GA 37-311 |  |  |  | Cl Max: | 1.233 | at alpha= | 20 | deg
JavaFoil+Calcfoil stall+Eppler ext transition |  |  |  | L/D Max: | 141.745 | at alpha= | 3 | deg
Re: | 6000000 |  |  | Cd Min: | 0.0047 | at alpha= | 1 | deg
Mach: | 0.5 |  |  | Cl=0 at alpha= | -2.3235 | deg
|  |  |  | @ Cl=0.1, Cd= | 0.0059818
|  |  |  | @ Cl=0.4, Cd= | 0.0047771
|  |  |  | @ Cl=0.6, Cd= | 0.0050124
alpha (deg) | Cl | Cd | Cm | Cl/Cd
-20 | -0.954 | 0.15555 | -0.015 | -6.133
-19.5 | -0.928 | 0.15067 | -0.016 | -6.16
-19 | -0.904 | 0.15093 | -0.016 | -5.992
-18.5 | -0.879 | 0.14245 | -0.017 | -6.168
-18 | -0.852 | 0.13811 | -0.017 | -6.168
-17.5 | -0.825 | 0.13138 | -0.017 | -6.277
-17 | -0.797 | 0.12844 | -0.017 | -6.207
-16.5 | -0.769 | 0.1246 | -0.017 | -6.172
-16 | -0.742 | 0.11919 | -0.017 | -6.228
-15.5 | -0.716 | 0.11437 | -0.017 | -6.258
-15 | -0.689 | 0.11045 | -0.018 | -6.24
-14.5 | -0.663 | 0.10831 | -0.018 | -6.118
-14 | -0.636 | 0.10468 | -0.018 | -6.075
-13.5 | -0.609 | 0.10031 | -0.018 | -6.074
-13 | -0.583 | 0.09584 | -0.019 | -6.081
-12.5 | -0.556 | 0.08806 | -0.019 | -6.31
-12 | -0.529 | 0.0806 | -0.019 | -6.563
-11.5 | -0.502 | 0.07407 | -0.02 | -6.784
-11 | -0.476 | 0.06893 | -0.021 | -6.903
-10.5 | -0.449 | 0.06354 | -0.021 | -7.068
-10 | -0.423 | 0.05925 | -0.022 | -7.133
-9.5 | -0.395 | 0.05581 | -0.023 | -7.084
-9 | -0.365 | 0.06837 | -0.02 | -5.345
-8.5 | -0.338 | 0.0551 | -0.02 | -6.141
-8 | -0.312 | 0.04972 | -0.021 | -6.27
-7.5 | -0.286 | 0.0446 | -0.024 | -6.418
-7 | -0.316 | 0.0081 | -0.044 | -39.002
-6.5 | -0.283 | 0.00817 | -0.045 | -34.594
-6 | -0.202 | 0.04025 | -0.022 | -5.024
-5.5 | -0.175 | 0.0382 | -0.022 | -4.576
-5 | -0.222 | 0.03607 | -0.023 | -6.145
-4.5 | -0.258 | 0.00698 | -0.048 | -36.942
-4 | -0.211 | 0.00686 | -0.049 | -30.785
-3.5 | -0.153 | 0.00634 | -0.05 | -24.225
-3 | -0.09 | 0.00653 | -0.051 | -13.817
-2.5 | -0.024 | 0.00623 | -0.051 | -3.862
-2 | 0.044 | 0.00613 | -0.052 | 7.124
-1.5 | 0.112 | 0.00595 | -0.053 | 18.848
-1 | 0.181 | 0.00589 | -0.054 | 30.713
-0.5 | 0.25 | 0.00472 | -0.055 | 52.892
0 | 0.321 | 0.00471 | -0.056 | 68.238
0.5 | 0.39 | 0.00479 | -0.057 | 81.511
1 | 0.46 | 0.0047 | -0.057 | 97.783
1.5 | 0.529 | 0.00473 | -0.058 | 111.734
2 | 0.598 | 0.00501 | -0.059 | 119.363
2.5 | 0.665 | 0.00509 | -0.06 | 130.653
3 | 0.734 | 0.00518 | -0.061 | 141.745
3.5 | 0.801 | 0.00593 | -0.062 | 135.06
4 | 0.867 | 0.00729 | -0.063 | 118.875
4.5 | 0.93 | 0.00841 | -0.064 | 110.653
5 | 0.991 | 0.00973 | -0.064 | 101.799
5.5 | 1.045 | 0.01024 | -0.065 | 102.106
6 | 1.091 | 0.0109 | -0.066 | 100.088
6.5 | 1.124 | 0.01162 | -0.067 | 96.765
7 | 1.134 | 0.01297 | -0.068 | 87.447
7.5 | 1.095 | 0.01424 | -0.069 | 76.886
8 | 0.693 | 0.01542 | -0.068 | 44.932
8.5 | 0.723 | 0.01654 | -0.069 | 43.725
9 | 0.75 | 0.01872 | -0.069 | 40.064
9.5 | 0.782 | 0.01925 | -0.069 | 40.61
10 | 0.793 | 0.02529 | -0.068 | 31.336
10.5 | 0.711 | 0.06848 | -0.04 | 10.377
11 | 0.737 | 0.07509 | -0.039 | 9.811
11.5 | 0.763 | 0.0825 | -0.039 | 9.248
12 | 0.795 | 0.08612 | -0.043 | 9.227
12.5 | 0.823 | 0.09453 | -0.044 | 8.703
13 | 0.847 | 0.09871 | -0.042 | 8.58
13.5 | 0.874 | 0.10144 | -0.043 | 8.619
14 | 0.905 | 0.10599 | -0.046 | 8.538
14.5 | 0.935 | 0.10916 | -0.049 | 8.567
15 | 0.966 | 0.11271 | -0.051 | 8.574
15.5 | 0.995 | 0.11835 | -0.052 | 8.409
16 | 1.021 | 0.1278 | -0.052 | 7.987
16.5 | 1.041 | 0.12426 | -0.05 | 8.378
17 | 1.07 | 0.12857 | -0.051 | 8.319
17.5 | 1.1 | 0.13427 | -0.053 | 8.19
18 | 1.135 | 0.13482 | -0.056 | 8.415
18.5 | 1.17 | 0.13368 | -0.06 | 8.756
19 | 1.201 | 0.13806 | -0.061 | 8.7
19.5 | 1.222 | 0.15056 | -0.06 | 8.117
20 | 1.233 | 0.15524 | -0.056 | 7.944

## 88. Re 6M Mach 0.50 (2)
BIGFOIL.COM POLAR EXPORT
GA 37-311
GA 37-311 |  |  |  | Cl Max: | 1.3204 | at alpha= | 9 | deg
XFOIL ncrit=9 |  |  |  | L/D Max: | 152.542 | at alpha= | 3 | deg
Re: | 6000000 |  |  | Cd Min: | 0.27207 | at alpha= | -20 | deg
Mach: | 0.5 |  |  | Cl=0 at alpha= | -2.2941 | deg
|  |  |  | @ Cl=0.1, Cd= | 0.0056736
|  |  |  | @ Cl=0.4, Cd= | 0.0041104
|  |  |  | @ Cl=0.6, Cd= | 0.0041893
alpha (deg) | Cl | Cd | Cm | Cl/Cd
-20 | -0.7844 | 0.27207 | 0.0697 | -2.8831
-19.5 | -0.7614 | 0.26364 | 0.0643 | -2.888
-19 | -0.7394 | 0.25531 | 0.059 | -2.8961
-18.5 | -0.7169 | 0.24667 | 0.0537 | -2.9063
-18 | -0.6944 | 0.23777 | 0.0485 | -2.9205
-17 | -0.6477 | 0.22192 | 0.0385 | -2.9186
-16.5 | -0.6253 | 0.21348 | 0.0335 | -2.9291
-15 | -0.5609 | 0.18765 | 0.0184 | -2.9891
-14.5 | -0.542 | 0.17943 | 0.0141 | -3.0207
-14 | -0.5223 | 0.17109 | 0.0095 | -3.0528
-13.5 | -0.5039 | 0.16201 | 0.0048 | -3.1103
-13 | -0.486 | 0.15329 | 0 | -3.1705
-12.5 | -0.4647 | 0.1465 | -0.0042 | -3.172
-12 | -0.4466 | 0.13837 | -0.0088 | -3.2276
-11.5 | -0.4299 | 0.13019 | -0.0133 | -3.3021
-11 | -0.422 | 0.11966 | -0.0186 | -3.5267
-10.5 | -0.4086 | 0.11143 | -0.0231 | -3.6669
-10 | -0.3972 | 0.10306 | -0.0277 | -3.8541
-9.5 | -0.3835 | 0.09559 | -0.032 | -4.0119
-9 | -0.3763 | 0.08703 | -0.0367 | -4.3238
-8.5 | -0.3698 | 0.07889 | -0.0413 | -4.6875
-8 | -0.3723 | 0.06973 | -0.0468 | -5.3392
-7 | -0.3994 | 0.05045 | -0.0623 | -7.9167
-6.5 | -0.4123 | 0.04183 | -0.0656 | -9.8566
-6 | -0.4026 | 0.03394 | -0.0665 | -11.8621
-5.5 | -0.3904 | 0.02366 | -0.0657 | -16.5004
-5 | -0.3507 | 0.01628 | -0.0637 | -21.5418
-4.5 | -0.3025 | 0.00947 | -0.0611 | -31.943
-4 | -0.2375 | 0.00757 | -0.0595 | -31.3738
-3.5 | -0.1688 | 0.00668 | -0.0585 | -25.2695
-3 | -0.0984 | 0.0063 | -0.0581 | -15.619
-2 | 0.041 | 0.00581 | -0.058 | 7.0568
-1.5 | 0.1102 | 0.00565 | -0.0582 | 19.5044
-1 | 0.1792 | 0.00552 | -0.0586 | 32.4638
-0.5 | 0.2477 | 0.00529 | -0.059 | 46.8242
0 | 0.3142 | 0.00454 | -0.0597 | 69.207
0.5 | 0.3816 | 0.00414 | -0.0603 | 92.1739
1 | 0.45 | 0.00403 | -0.0609 | 111.6625
1.5 | 0.5183 | 0.00407 | -0.0613 | 127.3464
2 | 0.5866 | 0.00413 | -0.0618 | 142.0339
3 | 0.72 | 0.00472 | -0.0619 | 152.5424
3.5 | 0.7794 | 0.0058 | -0.061 | 134.3793
4 | 0.8407 | 0.00665 | -0.06 | 126.4211
4.5 | 0.9036 | 0.00731 | -0.0589 | 123.6115
5 | 0.9654 | 0.00801 | -0.0573 | 120.5243
5.5 | 1.0289 | 0.00853 | -0.0556 | 120.6213
6 | 1.0895 | 0.00908 | -0.053 | 119.989
6.5 | 1.1537 | 0.00971 | -0.0508 | 118.8157
7 | 1.2148 | 0.01047 | -0.0477 | 116.0267
7.5 | 1.2685 | 0.01151 | -0.0432 | 110.2085
8 | 1.3062 | 0.01276 | -0.036 | 102.3668
8.5 | 1.3194 | 0.01497 | -0.0268 | 88.1363
9 | 1.3204 | 0.01882 | -0.0186 | 70.1594
9.5 | 1.3077 | 0.02426 | -0.0114 | 53.9035
10 | 1.2834 | 0.03131 | -0.006 | 40.9901
10.5 | 1.2516 | 0.03986 | -0.0034 | 31.3999
11 | 1.2168 | 0.04981 | -0.0039 | 24.4288
11.5 | 1.1821 | 0.06123 | -0.0076 | 19.3059
12 | 1.1484 | 0.07422 | -0.0141 | 15.4729
12.5 | 1.1173 | 0.08882 | -0.0231 | 12.5794
13 | 1.0917 | 0.10461 | -0.0337 | 10.4359
13.5 | 1.0708 | 0.12079 | -0.044 | 8.865
14 | 1.0564 | 0.13529 | -0.0528 | 7.8084

## 89. Re 7M Mach 0.00 (1)
BIGFOIL.COM POLAR EXPORT
GA 37-311
GA 37-311 |  |  |  | Cl Max: | 1.286 | at alpha= | 10.5 | deg
JavaFoil+Calcfoil stall+Eppler ext transition |  |  |  | L/D Max: | 127.778 | at alpha= | 3.5 | deg
Re: | 7000000 |  |  | Cd Min: | 0.0043 | at alpha= | 0 | deg
Mach: | 0 |  |  | Cl=0 at alpha= | -2.322 | deg
|  |  |  | @ Cl=0.1, Cd= | 0.0056345
|  |  |  | @ Cl=0.4, Cd= | 0.004402
|  |  |  | @ Cl=0.6, Cd= | 0.0048698
alpha (deg) | Cl | Cd | Cm | Cl/Cd
-13.5 | -0.49 | 0.08376 | -0.016 | -5.849
-13 | -0.499 | 0.07939 | -0.017 | -6.289
-12.5 | -0.506 | 0.07665 | -0.017 | -6.607
-12 | -0.512 | 0.0728 | -0.017 | -7.03
-11.5 | -0.515 | 0.06856 | -0.017 | -7.512
-11 | -0.514 | 0.06623 | -0.017 | -7.765
-10.5 | -0.512 | 0.06242 | -0.018 | -8.199
-10 | -0.506 | 0.05877 | -0.018 | -8.61
-9.5 | -0.497 | 0.0551 | -0.019 | -9.014
-9 | -0.484 | 0.05148 | -0.02 | -9.4
-8.5 | -0.571 | 0.00803 | -0.036 | -71.081
-8 | -0.545 | 0.00765 | -0.037 | -71.206
-7.5 | -0.514 | 0.00767 | -0.037 | -67.036
-7 | -0.479 | 0.00734 | -0.038 | -65.206
-6.5 | -0.44 | 0.00704 | -0.039 | -62.474
-6 | -0.396 | 0.00682 | -0.04 | -58.098
-5.5 | -0.349 | 0.0066 | -0.04 | -52.984
-5 | -0.3 | 0.00643 | -0.041 | -46.634
-4.5 | -0.247 | 0.00629 | -0.042 | -39.311
-4 | -0.193 | 0.00612 | -0.042 | -31.485
-3.5 | -0.137 | 0.00612 | -0.043 | -22.352
-3 | -0.079 | 0.00597 | -0.044 | -13.292
-2.5 | -0.021 | 0.0058 | -0.045 | -3.623
-2 | 0.038 | 0.00571 | -0.045 | 6.643
-1.5 | 0.097 | 0.00564 | -0.046 | 17.254
-1 | 0.157 | 0.00553 | -0.047 | 28.333
-0.5 | 0.216 | 0.00434 | -0.048 | 49.911
0 | 0.278 | 0.0043 | -0.048 | 64.605
0.5 | 0.338 | 0.00449 | -0.049 | 75.282
1 | 0.398 | 0.0044 | -0.05 | 90.423
1.5 | 0.458 | 0.00446 | -0.051 | 102.674
2 | 0.518 | 0.0046 | -0.051 | 112.464
2.5 | 0.577 | 0.00471 | -0.052 | 122.378
3 | 0.636 | 0.00512 | -0.053 | 124.317
3.5 | 0.695 | 0.00544 | -0.054 | 127.778
4 | 0.753 | 0.00596 | -0.054 | 126.442
4.5 | 0.811 | 0.00683 | -0.055 | 118.698
5 | 0.867 | 0.0075 | -0.056 | 115.522
5.5 | 0.921 | 0.00872 | -0.057 | 105.633
6 | 0.974 | 0.009 | -0.057 | 108.267
6.5 | 1.025 | 0.00884 | -0.058 | 115.87
7 | 1.072 | 0.00919 | -0.059 | 116.667
7.5 | 1.117 | 0.00963 | -0.06 | 115.981
8 | 1.159 | 0.01005 | -0.06 | 115.328
8.5 | 1.197 | 0.01042 | -0.061 | 114.861
9 | 1.231 | 0.01095 | -0.062 | 112.388
9.5 | 1.26 | 0.01167 | -0.062 | 108.004
10 | 1.278 | 0.01256 | -0.063 | 101.728
10.5 | 1.286 | 0.01323 | -0.064 | 97.158
11 | 1.286 | 0.01397 | -0.065 | 92.043
11.5 | 1.279 | 0.01477 | -0.065 | 86.612
12 | 1.237 | 0.01628 | -0.065 | 75.992
12.5 | 1.211 | 0.01746 | -0.065 | 69.388
13 | 1.178 | 0.01932 | -0.065 | 60.955
13.5 | 1.139 | 0.02144 | -0.065 | 53.131
14 | 1.092 | 0.02509 | -0.065 | 43.537
14.5 | 1.041 | 0.03008 | -0.065 | 34.6
15 | 0.979 | 0.03935 | -0.063 | 24.887
15.5 | 0.916 | 0.05216 | -0.061 | 17.564

## 90. Re 7M Mach 0.00 (2)
BIGFOIL.COM POLAR EXPORT
GA 37-311
GA 37-311 |  |  |  | Cl Max: | 1.7673 | at alpha= | 19 | deg
XFOIL ncrit=9 |  |  |  | L/D Max: | 130.804 | at alpha= | 3 | deg
Re: | 7000000 |  |  | Cd Min: | 0.06047 | at alpha= | 20 | deg
Mach: | 0 |  |  | Cl=0 at alpha= | -2.2946 | deg
|  |  |  | @ Cl=0.1, Cd= | 0.0053199
|  |  |  | @ Cl=0.4, Cd= | 0.003876
|  |  |  | @ Cl=0.6, Cd= | 0.0045889
alpha (deg) | Cl | Cd | Cm | Cl/Cd
-17.5 | -1.3286 | 0.04008 | -0.0636 | -33.1487
-17 | -1.363 | 0.03203 | -0.0659 | -42.5539
-16.5 | -1.3829 | 0.0277 | -0.0627 | -49.9242
-16 | -1.3838 | 0.02544 | -0.057 | -54.3947
-15.5 | -1.3648 | 0.02287 | -0.0541 | -59.6764
-15 | -1.3372 | 0.02047 | -0.0519 | -65.3249
-14.5 | -1.3017 | 0.01869 | -0.0503 | -69.6469
-14 | -1.2617 | 0.01732 | -0.0488 | -72.8464
-13.5 | -1.2181 | 0.01605 | -0.0478 | -75.8941
-13 | -1.1714 | 0.01501 | -0.0471 | -78.0413
-12.5 | -1.1235 | 0.01399 | -0.0465 | -80.3074
-12 | -1.0739 | 0.01312 | -0.046 | -81.8521
-11.5 | -1.023 | 0.01234 | -0.0457 | -82.9011
-11 | -0.9711 | 0.01168 | -0.0455 | -83.1421
-10.5 | -0.9181 | 0.01111 | -0.0453 | -82.6373
-10 | -0.8644 | 0.01064 | -0.0453 | -81.2406
-9.5 | -0.8102 | 0.01021 | -0.0453 | -79.3536
-9 | -0.7552 | 0.00991 | -0.0454 | -76.2059
-8.5 | -0.7003 | 0.00953 | -0.0455 | -73.4837
-8 | -0.6473 | 0.00858 | -0.0453 | -75.4429
-7.5 | -0.5922 | 0.00809 | -0.0454 | -73.2015
-7 | -0.5365 | 0.00768 | -0.0456 | -69.8568
-6.5 | -0.4804 | 0.00734 | -0.0458 | -65.4496
-6 | -0.424 | 0.00702 | -0.046 | -60.3989
-5.5 | -0.3674 | 0.00676 | -0.0463 | -54.3491
-5 | -0.3103 | 0.00654 | -0.0466 | -47.4465
-4.5 | -0.2534 | 0.00628 | -0.0469 | -40.3503
-4 | -0.1962 | 0.00606 | -0.0473 | -32.3762
-3.5 | -0.1388 | 0.0059 | -0.0477 | -23.5254
-3 | -0.0813 | 0.00572 | -0.0481 | -14.2133
-2.5 | -0.0237 | 0.00559 | -0.0485 | -4.2397
-2 | 0.034 | 0.00545 | -0.049 | 6.2385
-1.5 | 0.0917 | 0.00534 | -0.0494 | 17.1723
-1 | 0.1495 | 0.0052 | -0.0499 | 28.75
-0.5 | 0.2066 | 0.00487 | -0.0504 | 42.423
0.5 | 0.32 | 0.00399 | -0.0515 | 80.2005
1 | 0.3771 | 0.00388 | -0.052 | 97.1907
1.5 | 0.4343 | 0.00387 | -0.0525 | 112.2222
2 | 0.4915 | 0.00388 | -0.0529 | 126.6753
3 | 0.6017 | 0.0046 | -0.0534 | 130.8043
3.5 | 0.6554 | 0.00518 | -0.0535 | 126.5251
4 | 0.709 | 0.00576 | -0.0536 | 123.0903
4.5 | 0.7629 | 0.00625 | -0.0536 | 122.064
5 | 0.8167 | 0.00668 | -0.0537 | 122.2605
5.5 | 0.8702 | 0.00708 | -0.0536 | 122.9096
6 | 0.9231 | 0.00746 | -0.0534 | 123.7399
6.5 | 0.9745 | 0.00775 | -0.0529 | 125.7419
7 | 1.0301 | 0.00812 | -0.0533 | 126.8596
7.5 | 1.0827 | 0.00859 | -0.0532 | 126.0419
8 | 1.1353 | 0.00902 | -0.0532 | 125.8647
8.5 | 1.1867 | 0.00953 | -0.0529 | 124.5226
9 | 1.2382 | 0.00997 | -0.0527 | 124.1926
9.5 | 1.2886 | 0.01047 | -0.0523 | 123.0755
10 | 1.337 | 0.01108 | -0.0517 | 120.6679
10.5 | 1.385 | 0.01166 | -0.051 | 118.7822
11 | 1.4318 | 0.01227 | -0.0501 | 116.6911
11.5 | 1.4754 | 0.01303 | -0.0488 | 113.231
12 | 1.517 | 0.01381 | -0.0472 | 109.8479
12.5 | 1.5566 | 0.01458 | -0.0453 | 106.7627
13 | 1.5876 | 0.01546 | -0.042 | 102.6908
13.5 | 1.6056 | 0.01655 | -0.0367 | 97.0151
14 | 1.6229 | 0.0181 | -0.0323 | 89.663
14.5 | 1.6451 | 0.01967 | -0.0291 | 83.635
15 | 1.6674 | 0.02141 | -0.0264 | 77.8795
15.5 | 1.6882 | 0.02341 | -0.024 | 72.1145
16 | 1.7079 | 0.02565 | -0.0219 | 66.5848
16.5 | 1.7237 | 0.02835 | -0.02 | 60.8007
17 | 1.7376 | 0.03133 | -0.0183 | 55.4612
17.5 | 1.7481 | 0.03479 | -0.0169 | 50.2472
18 | 1.7585 | 0.03843 | -0.0159 | 45.7585
18.5 | 1.7644 | 0.04278 | -0.0153 | 41.2436
19 | 1.7673 | 0.04778 | -0.0152 | 36.9883
19.5 | 1.7648 | 0.05372 | -0.0158 | 32.8518
20 | 1.7589 | 0.06047 | -0.017 | 29.0872

## 91. Re 7M Mach 0.10 (1)
BIGFOIL.COM POLAR EXPORT
GA 37-311
GA 37-311 |  |  |  | Cl Max: | 1.281 | at alpha= | 10.5 | deg
JavaFoil+Calcfoil stall+Eppler ext transition |  |  |  | L/D Max: | 128.308 | at alpha= | 3.5 | deg
Re: | 7000000 |  |  | Cd Min: | 0.00429 | at alpha= | 0 | deg
Mach: | 0.1 |  |  | Cl=0 at alpha= | -2.322 | deg
|  |  |  | @ Cl=0.1, Cd= | 0.0055963
|  |  |  | @ Cl=0.4, Cd= | 0.00439
|  |  |  | @ Cl=0.6, Cd= | 0.004849
alpha (deg) | Cl | Cd | Cm | Cl/Cd
-13.5 | -0.459 | 0.08424 | -0.016 | -5.454
-13 | -0.472 | 0.07967 | -0.017 | -5.923
-12.5 | -0.482 | 0.07655 | -0.017 | -6.298
-12 | -0.491 | 0.07286 | -0.017 | -6.733
-11.5 | -0.497 | 0.06924 | -0.017 | -7.171
-11 | -0.5 | 0.06504 | -0.018 | -7.686
-10.5 | -0.499 | 0.06274 | -0.017 | -7.951
-10 | -0.496 | 0.05908 | -0.018 | -8.387
-9.5 | -0.488 | 0.05557 | -0.019 | -8.79
-9 | -0.478 | 0.0519 | -0.019 | -9.203
-8.5 | -0.565 | 0.00808 | -0.036 | -69.958
-8 | -0.541 | 0.00769 | -0.037 | -70.382
-7.5 | -0.512 | 0.00759 | -0.038 | -67.523
-7 | -0.478 | 0.00733 | -0.038 | -65.246
-6.5 | -0.439 | 0.00712 | -0.039 | -61.712
-6 | -0.397 | 0.0069 | -0.04 | -57.484
-5.5 | -0.35 | 0.00667 | -0.04 | -52.491
-5 | -0.301 | 0.00651 | -0.041 | -46.146
-4.5 | -0.248 | 0.00627 | -0.042 | -39.588
-4 | -0.194 | 0.0061 | -0.043 | -31.748
-3.5 | -0.137 | 0.00601 | -0.043 | -22.865
-3 | -0.08 | 0.00601 | -0.044 | -13.249
-2.5 | -0.021 | 0.00582 | -0.045 | -3.623
-2 | 0.038 | 0.00567 | -0.046 | 6.726
-1.5 | 0.098 | 0.0056 | -0.046 | 17.468
-1 | 0.158 | 0.00549 | -0.047 | 28.703
-0.5 | 0.218 | 0.00433 | -0.048 | 50.194
0 | 0.279 | 0.00429 | -0.049 | 65.066
0.5 | 0.34 | 0.00452 | -0.049 | 75.075
1 | 0.4 | 0.00439 | -0.05 | 91.062
1.5 | 0.46 | 0.00445 | -0.051 | 103.462
2 | 0.52 | 0.00464 | -0.052 | 112.131
2.5 | 0.58 | 0.00471 | -0.052 | 123.153
3 | 0.639 | 0.00512 | -0.053 | 124.913
3.5 | 0.699 | 0.00544 | -0.054 | 128.308
4 | 0.757 | 0.00598 | -0.055 | 126.658
4.5 | 0.815 | 0.00713 | -0.055 | 114.186
5 | 0.871 | 0.00754 | -0.056 | 115.554
5.5 | 0.926 | 0.00876 | -0.057 | 105.682
6 | 0.978 | 0.00907 | -0.058 | 107.899
6.5 | 1.029 | 0.00926 | -0.058 | 111.074
7 | 1.077 | 0.00929 | -0.059 | 115.929
7.5 | 1.121 | 0.0101 | -0.06 | 110.986
8 | 1.162 | 0.01055 | -0.061 | 110.166
8.5 | 1.199 | 0.01049 | -0.061 | 114.292
9 | 1.232 | 0.01106 | -0.062 | 111.368
9.5 | 1.26 | 0.01179 | -0.063 | 106.951
10 | 1.276 | 0.01271 | -0.063 | 100.344
10.5 | 1.281 | 0.01341 | -0.064 | 95.503
11 | 1.278 | 0.01418 | -0.065 | 90.119
11.5 | 1.266 | 0.01502 | -0.066 | 84.34
12 | 1.218 | 0.01668 | -0.065 | 73.053
12.5 | 1.187 | 0.01797 | -0.065 | 66.056
13 | 1.147 | 0.02012 | -0.065 | 56.997
13.5 | 1.103 | 0.02254 | -0.065 | 48.92
14 | 1.047 | 0.02732 | -0.065 | 38.318
14.5 | 0.98 | 0.03625 | -0.063 | 27.044
15 | 0.892 | 0.05867 | -0.058 | 15.205
15.5 | 0.804 | 0.09236 | -0.049 | 8.706

## 92. Re 7M Mach 0.10 (2)
BIGFOIL.COM POLAR EXPORT
GA 37-311
GA 37-311 |  |  |  | Cl Max: | 1.7488 | at alpha= | 18.5 | deg
XFOIL ncrit=9 |  |  |  | L/D Max: | 138.593 | at alpha= | 2.5 | deg
Re: | 7000000 |  |  | Cd Min: | 0.0679 | at alpha= | 20 | deg
Mach: | 0.1 |  |  | Cl=0 at alpha= | -2.2948 | deg
|  |  |  | @ Cl=0.1, Cd= | 0.0053314
|  |  |  | @ Cl=0.4, Cd= | 0.0038764
|  |  |  | @ Cl=0.6, Cd= | 0.0045283
alpha (deg) | Cl | Cd | Cm | Cl/Cd
-16.5 | -1.2366 | 0.04237 | -0.0642 | -29.1857
-16 | -1.2564 | 0.03518 | -0.0675 | -35.7135
-15.5 | -1.2907 | 0.02951 | -0.0648 | -43.7377
-15 | -1.3094 | 0.02534 | -0.0583 | -51.6732
-14.5 | -1.29 | 0.02213 | -0.0556 | -58.2919
-14 | -1.2587 | 0.02002 | -0.0531 | -62.8721
-13.5 | -1.22 | 0.01817 | -0.0514 | -67.1436
-13 | -1.1758 | 0.01674 | -0.0503 | -70.2389
-12.5 | -1.1298 | 0.01533 | -0.0492 | -73.6986
-12 | -1.0813 | 0.01415 | -0.0484 | -76.417
-11.5 | -1.0309 | 0.01313 | -0.0477 | -78.5149
-11 | -0.979 | 0.01228 | -0.0473 | -79.7231
-10.5 | -0.9261 | 0.01154 | -0.0469 | -80.2513
-10 | -0.8721 | 0.01094 | -0.0466 | -79.7166
-9.5 | -0.8174 | 0.01042 | -0.0465 | -78.4453
-9 | -0.7618 | 0.01007 | -0.0464 | -75.6504
-8.5 | -0.7062 | 0.00965 | -0.0464 | -73.1813
-8 | -0.6523 | 0.0088 | -0.0462 | -74.125
-7.5 | -0.5969 | 0.00821 | -0.0461 | -72.704
-7 | -0.5407 | 0.00777 | -0.0462 | -69.5882
-6.5 | -0.4841 | 0.00741 | -0.0463 | -65.3306
-6 | -0.4272 | 0.00708 | -0.0465 | -60.339
-5.5 | -0.3701 | 0.00679 | -0.0467 | -54.5066
-5 | -0.3126 | 0.00657 | -0.047 | -47.5799
-4.5 | -0.2552 | 0.0063 | -0.0473 | -40.5079
-4 | -0.1975 | 0.00608 | -0.0476 | -32.4836
-3.5 | -0.1397 | 0.00591 | -0.048 | -23.6379
-3 | -0.0818 | 0.00574 | -0.0484 | -14.2509
-2.5 | -0.0238 | 0.0056 | -0.0488 | -4.25
-2 | 0.0342 | 0.00545 | -0.0492 | 6.2752
-1.5 | 0.0923 | 0.00535 | -0.0497 | 17.2523
-1 | 0.1504 | 0.00521 | -0.0502 | 28.8676
-0.5 | 0.2079 | 0.00488 | -0.0506 | 42.6025
0 | 0.2649 | 0.00434 | -0.0512 | 61.0369
0.5 | 0.322 | 0.00399 | -0.0518 | 80.7018
1 | 0.3794 | 0.00388 | -0.0523 | 97.7835
1.5 | 0.4369 | 0.00387 | -0.0527 | 112.8941
2 | 0.4945 | 0.00389 | -0.0532 | 127.1208
2.5 | 0.5516 | 0.00398 | -0.0536 | 138.593
3.5 | 0.6593 | 0.0052 | -0.0538 | 126.7885
4 | 0.7132 | 0.00578 | -0.0538 | 123.391
4.5 | 0.7675 | 0.00628 | -0.0539 | 122.2134
5 | 0.8217 | 0.0067 | -0.0539 | 122.6418
5.5 | 0.8755 | 0.00713 | -0.0538 | 122.791
6 | 0.9288 | 0.0075 | -0.0535 | 123.84
6.5 | 0.9805 | 0.0078 | -0.0529 | 125.7051
7 | 1.0365 | 0.00818 | -0.0533 | 126.7115
7.5 | 1.0896 | 0.00865 | -0.0532 | 125.9653
8 | 1.1424 | 0.0091 | -0.053 | 125.5385
8.5 | 1.1943 | 0.00961 | -0.0527 | 124.2768
9 | 1.2462 | 0.01006 | -0.0523 | 123.8767
9.5 | 1.2967 | 0.01059 | -0.0518 | 122.4457
10 | 1.345 | 0.01125 | -0.051 | 119.5556
10.5 | 1.3937 | 0.01181 | -0.0502 | 118.0102
11 | 1.4399 | 0.01249 | -0.0491 | 115.2842
11.5 | 1.4827 | 0.01332 | -0.0475 | 111.3138
12 | 1.5246 | 0.01408 | -0.0457 | 108.2812
12.5 | 1.5622 | 0.01494 | -0.0433 | 104.5649
13 | 1.5843 | 0.0159 | -0.0382 | 99.6415
13.5 | 1.6037 | 0.01719 | -0.0334 | 93.2926
14 | 1.6237 | 0.01882 | -0.0295 | 86.2752
14.5 | 1.6458 | 0.02056 | -0.0264 | 80.0486
15 | 1.667 | 0.02255 | -0.0237 | 73.9246
15.5 | 1.6874 | 0.02475 | -0.0214 | 68.1778
16 | 1.7045 | 0.02737 | -0.0192 | 62.2762
16.5 | 1.7181 | 0.03043 | -0.0173 | 56.4607
17 | 1.7301 | 0.0338 | -0.0157 | 51.1864
17.5 | 1.7381 | 0.03773 | -0.0144 | 46.0668
18 | 1.7462 | 0.0419 | -0.0137 | 41.6754
18.5 | 1.7488 | 0.04699 | -0.0135 | 37.2164
19 | 1.7471 | 0.05288 | -0.0139 | 33.039
19.5 | 1.7398 | 0.0599 | -0.0151 | 29.0451
20 | 1.7286 | 0.0679 | -0.0172 | 25.458

## 93. Re 7M Mach 0.25 (1)
BIGFOIL.COM POLAR EXPORT
GA 37-311
GA 37-311 |  |  |  | Cl Max: | 1.251 | at alpha= | 9.5 | deg
JavaFoil+Calcfoil stall+Eppler ext transition |  |  |  | L/D Max: | 129.383 | at alpha= | 3.5 | deg
Re: | 7000000 |  |  | Cd Min: | 0.00434 | at alpha= | 0 | deg
Mach: | 0.25 |  |  | Cl=0 at alpha= | -2.3197 | deg
|  |  |  | @ Cl=0.1, Cd= | 0.00567
|  |  |  | @ Cl=0.4, Cd= | 0.0044231
|  |  |  | @ Cl=0.6, Cd= | 0.10582
alpha (deg) | Cl | Cd | Cm | Cl/Cd
-12.5 | -0.252 | 0.07925 | -0.017 | -3.184
-12 | -0.294 | 0.07296 | -0.018 | -4.032
-11.5 | -0.33 | 0.0703 | -0.018 | -4.692
-11 | -0.361 | 0.06667 | -0.018 | -5.411
-10.5 | -0.387 | 0.06253 | -0.019 | -6.182
-10 | -0.406 | 0.0593 | -0.019 | -6.844
-9.5 | -0.419 | 0.05629 | -0.019 | -7.436
-9 | -0.424 | 0.05424 | -0.018 | -7.815
-8.5 | -0.424 | 0.0504 | -0.019 | -8.405
-8 | -0.418 | 0.04632 | -0.021 | -9.018
-7.5 | -0.493 | 0.00784 | -0.039 | -62.92
-7 | -0.468 | 0.00751 | -0.039 | -62.307
-6.5 | -0.436 | 0.00724 | -0.04 | -60.25
-6 | -0.397 | 0.00701 | -0.041 | -56.687
-5.5 | -0.354 | 0.0068 | -0.042 | -52.005
-5 | -0.305 | 0.00666 | -0.042 | -45.794
-4.5 | -0.253 | 0.00616 | -0.043 | -41.103
-4 | -0.198 | 0.00602 | -0.044 | -32.892
-3.5 | -0.141 | 0.00611 | -0.045 | -23.036
-3 | -0.082 | 0.00593 | -0.045 | -13.771
-2.5 | -0.022 | 0.00584 | -0.046 | -3.707
-2 | 0.039 | 0.00575 | -0.047 | 6.806
-1.5 | 0.1 | 0.00567 | -0.048 | 17.692
-1 | 0.162 | 0.00557 | -0.048 | 29.073
-0.5 | 0.224 | 0.00436 | -0.049 | 51.227
0 | 0.287 | 0.00434 | -0.05 | 66.199
0.5 | 0.349 | 0.00453 | -0.051 | 77.101
1 | 0.411 | 0.0044 | -0.051 | 93.382
1.5 | 0.473 | 0.0045 | -0.052 | 105.175
2 | 0.535 | 0.00466 | -0.053 | 114.659
2.5 | 0.595 | 0.00476 | -0.054 | 124.961
3 | 0.657 | 0.00522 | -0.054 | 125.911
3.5 | 0.718 | 0.00555 | -0.055 | 129.383
4 | 0.778 | 0.0065 | -0.056 | 119.561
4.5 | 0.836 | 0.00726 | -0.057 | 115.148
5 | 0.894 | 0.00777 | -0.058 | 115.069
5.5 | 0.949 | 0.00867 | -0.058 | 109.458
6 | 1.002 | 0.00901 | -0.059 | 111.239
6.5 | 1.052 | 0.00968 | -0.06 | 108.653
7 | 1.098 | 0.0097 | -0.061 | 113.251
7.5 | 1.14 | 0.01015 | -0.061 | 112.288
8 | 1.177 | 0.01076 | -0.062 | 109.417
8.5 | 1.209 | 0.01112 | -0.063 | 108.707
9 | 1.234 | 0.01176 | -0.064 | 104.935
9.5 | 1.251 | 0.01261 | -0.065 | 99.255
10 | 1.25 | 0.01371 | -0.065 | 91.183
10.5 | 1.232 | 0.01462 | -0.066 | 84.279
11 | 1.173 | 0.01618 | -0.065 | 72.522
11.5 | 1.122 | 0.01757 | -0.065 | 63.899
12 | 1.056 | 0.01981 | -0.066 | 53.279
12.5 | 0.968 | 0.02484 | -0.065 | 38.961
13 | 0.863 | 0.03446 | -0.063 | 25.053
13.5 | 0.69 | 0.08983 | -0.041 | 7.683
14 | 0.605 | 0.09948 | -0.039 | 6.084
14.5 | 0.518 | 0.10582 | -0.039 | 4.896

## 94. Re 7M Mach 0.25 (2)
BIGFOIL.COM POLAR EXPORT
GA 37-311
GA 37-311 |  |  |  | Cl Max: | 1.6454 | at alpha= | 15.5 | deg
XFOIL ncrit=9 |  |  |  | L/D Max: | 142.244 | at alpha= | 2.5 | deg
Re: | 7000000 |  |  | Cd Min: | 0.1638 | at alpha= | -14.5 | deg
Mach: | 0.25 |  |  | Cl=0 at alpha= | -2.2945 | deg
|  |  |  | @ Cl=0.1, Cd= | 0.0053605
|  |  |  | @ Cl=0.4, Cd= | 0.0039
|  |  |  | @ Cl=0.6, Cd= | 0.0043633
alpha (deg) | Cl | Cd | Cm | Cl/Cd
-14.5 | -0.5318 | 0.1638 | 0.0079 | -3.2466
-14 | -0.5149 | 0.15528 | 0.0025 | -3.3159
-13.5 | -0.507 | 0.14562 | -0.0019 | -3.4817
-13 | -0.5047 | 0.13442 | -0.0072 | -3.7546
-12.5 | -0.4936 | 0.12653 | -0.0115 | -3.9011
-12 | -0.4869 | 0.11762 | -0.0161 | -4.1396
-11.5 | -0.4783 | 0.10955 | -0.0204 | -4.366
-11 | -0.4691 | 0.10201 | -0.0246 | -4.5986
-10.5 | -0.4751 | 0.09127 | -0.0302 | -5.2054
-10 | -0.587 | 0.05916 | -0.0537 | -9.9222
-9.5 | -0.8293 | 0.01758 | -0.0555 | -47.1729
-9 | -0.7891 | 0.01333 | -0.0536 | -59.1973
-8.5 | -0.7354 | 0.0116 | -0.0524 | -63.3966
-8 | -0.6783 | 0.01055 | -0.0515 | -64.2938
-7.5 | -0.6193 | 0.00991 | -0.0509 | -62.4924
-7 | -0.5638 | 0.00847 | -0.0501 | -66.5643
-6.5 | -0.5045 | 0.00793 | -0.0497 | -63.6192
-6 | -0.4449 | 0.00746 | -0.0495 | -59.6381
-5.5 | -0.3851 | 0.00706 | -0.0494 | -54.5467
-5 | -0.3251 | 0.00673 | -0.0493 | -48.3061
-4.5 | -0.265 | 0.00648 | -0.0494 | -40.8951
-4 | -0.2051 | 0.00618 | -0.0496 | -33.1877
-3.5 | -0.1449 | 0.00597 | -0.0498 | -24.2714
-3 | -0.0848 | 0.00583 | -0.0501 | -14.5455
-2.5 | -0.0247 | 0.00562 | -0.0504 | -4.395
-2 | 0.0354 | 0.0055 | -0.0508 | 6.4364
-1.5 | 0.0956 | 0.00537 | -0.0512 | 17.8026
-1 | 0.1556 | 0.00524 | -0.0517 | 29.6947
-0.5 | 0.2152 | 0.00494 | -0.0522 | 43.5628
0 | 0.2739 | 0.00438 | -0.0528 | 62.5342
0.5 | 0.3328 | 0.004 | -0.0533 | 83.2
1 | 0.3922 | 0.0039 | -0.0538 | 100.5641
1.5 | 0.4517 | 0.0039 | -0.0543 | 115.8205
2 | 0.5112 | 0.00392 | -0.0548 | 130.4082
2.5 | 0.5704 | 0.00401 | -0.0552 | 142.2444
3 | 0.6257 | 0.00467 | -0.0552 | 133.9829
3.5 | 0.6812 | 0.00532 | -0.0552 | 128.0451
4 | 0.7367 | 0.00594 | -0.0551 | 124.0236
4.5 | 0.7926 | 0.00645 | -0.055 | 122.8837
5 | 0.8489 | 0.0069 | -0.0548 | 123.029
6.5 | 1.0139 | 0.00805 | -0.0532 | 125.9503
7 | 1.0714 | 0.00852 | -0.0532 | 125.7512
7.5 | 1.1271 | 0.00899 | -0.0527 | 125.3726
8 | 1.1815 | 0.00955 | -0.0519 | 123.7173
8.5 | 1.2359 | 0.01006 | -0.0511 | 122.8529
9 | 1.289 | 0.01065 | -0.0501 | 121.0329
9.5 | 1.3394 | 0.01139 | -0.0486 | 117.5944
10 | 1.3899 | 0.01204 | -0.047 | 115.4402
10.5 | 1.4359 | 0.01291 | -0.0448 | 111.2239
11 | 1.4793 | 0.01381 | -0.0421 | 107.118
11.5 | 1.514 | 0.0148 | -0.0379 | 102.2973
12 | 1.5336 | 0.01603 | -0.0317 | 95.6706
12.5 | 1.5526 | 0.01783 | -0.0264 | 87.078
13 | 1.5763 | 0.01972 | -0.0225 | 79.9341
13.5 | 1.5976 | 0.02201 | -0.0189 | 72.5852
14 | 1.6144 | 0.02488 | -0.0155 | 64.8875
14.5 | 1.629 | 0.02813 | -0.0125 | 57.9097
15 | 1.6349 | 0.03232 | -0.0098 | 50.5848
15.5 | 1.6454 | 0.0364 | -0.008 | 45.2033
16 | 1.6391 | 0.04238 | -0.0067 | 38.6763
16.5 | 1.626 | 0.04969 | -0.0065 | 32.7229
17 | 1.6145 | 0.05751 | -0.0076 | 28.0734
17.5 | 1.5955 | 0.06697 | -0.0102 | 23.8241
18 | 1.5723 | 0.07785 | -0.0144 | 20.1965
18.5 | 1.5385 | 0.09135 | -0.0209 | 16.8418
19 | 1.5038 | 0.10615 | -0.0292 | 14.1667
19.5 | 1.4573 | 0.12422 | -0.0405 | 11.7316
20 | 1.3978 | 0.14594 | -0.055 | 9.5779

## 95. Re 7M Mach 0.50 (1)
BIGFOIL.COM POLAR EXPORT
GA 37-311
GA 37-311 |  |  |  | Cl Max: | 1.234 | at alpha= | 20 | deg
JavaFoil+Calcfoil stall+Eppler ext transition |  |  |  | L/D Max: | 133.598 | at alpha= | 2.5 | deg
Re: | 7000000 |  |  | Cd Min: | 0.00456 | at alpha= | 1 | deg
Mach: | 0.5 |  |  | Cl=0 at alpha= | -2.3235 | deg
|  |  |  | @ Cl=0.1, Cd= | 0.0058318
|  |  |  | @ Cl=0.4, Cd= | 0.0046629
|  |  |  | @ Cl=0.6, Cd= | 0.0048927
alpha (deg) | Cl | Cd | Cm | Cl/Cd
-20 | -0.954 | 0.15431 | -0.015 | -6.184
-19.5 | -0.929 | 0.15069 | -0.016 | -6.162
-19 | -0.905 | 0.14965 | -0.017 | -6.046
-18.5 | -0.879 | 0.14064 | -0.017 | -6.253
-18 | -0.852 | 0.13458 | -0.017 | -6.333
-17.5 | -0.825 | 0.13047 | -0.017 | -6.326
-17 | -0.798 | 0.12628 | -0.017 | -6.319
-16.5 | -0.77 | 0.12179 | -0.017 | -6.321
-16 | -0.742 | 0.11887 | -0.017 | -6.246
-15.5 | -0.716 | 0.11332 | -0.017 | -6.318
-15 | -0.689 | 0.10977 | -0.018 | -6.281
-14.5 | -0.663 | 0.10692 | -0.018 | -6.199
-14 | -0.636 | 0.10261 | -0.018 | -6.199
-13.5 | -0.609 | 0.09679 | -0.018 | -6.297
-13 | -0.583 | 0.09414 | -0.019 | -6.192
-12.5 | -0.556 | 0.08788 | -0.019 | -6.326
-12 | -0.529 | 0.08056 | -0.02 | -6.571
-11.5 | -0.503 | 0.0732 | -0.02 | -6.869
-11 | -0.476 | 0.06795 | -0.021 | -7.008
-10.5 | -0.45 | 0.06281 | -0.022 | -7.162
-10 | -0.424 | 0.0572 | -0.023 | -7.421
-9.5 | -0.398 | 0.05358 | -0.024 | -7.42
-9 | -0.366 | 0.06673 | -0.02 | -5.477
-8.5 | -0.338 | 0.05544 | -0.02 | -6.104
-8 | -0.312 | 0.04953 | -0.022 | -6.302
-7.5 | -0.289 | 0.04113 | -0.027 | -7.028
-7 | -0.316 | 0.00836 | -0.044 | -37.794
-6.5 | -0.283 | 0.00795 | -0.045 | -35.559
-6 | -0.202 | 0.04004 | -0.022 | -5.053
-5.5 | -0.175 | 0.03774 | -0.022 | -4.633
-5 | -0.222 | 0.03576 | -0.023 | -6.201
-4.5 | -0.258 | 0.00688 | -0.048 | -37.473
-4 | -0.211 | 0.0067 | -0.049 | -31.541
-3.5 | -0.154 | 0.0062 | -0.05 | -24.753
-3 | -0.09 | 0.00642 | -0.051 | -14.046
-2.5 | -0.024 | 0.00608 | -0.051 | -3.954
-2 | 0.044 | 0.00598 | -0.052 | 7.295
-1.5 | 0.112 | 0.0058 | -0.053 | 19.308
-1 | 0.181 | 0.00575 | -0.054 | 31.462
-0.5 | 0.25 | 0.00458 | -0.055 | 54.612
0 | 0.321 | 0.00466 | -0.056 | 68.953
0.5 | 0.39 | 0.00468 | -0.057 | 83.458
1 | 0.46 | 0.00456 | -0.057 | 100.838
1.5 | 0.529 | 0.00466 | -0.058 | 113.393
2 | 0.598 | 0.00489 | -0.059 | 122.269
2.5 | 0.665 | 0.00498 | -0.06 | 133.598
3 | 0.734 | 0.00563 | -0.061 | 130.403
3.5 | 0.801 | 0.00645 | -0.062 | 124.113
4 | 0.867 | 0.00771 | -0.063 | 112.379
4.5 | 0.93 | 0.00838 | -0.064 | 111.046
5 | 0.991 | 0.00975 | -0.064 | 101.647
5.5 | 1.045 | 0.01004 | -0.065 | 104.085
6 | 1.091 | 0.01067 | -0.066 | 102.288
6.5 | 1.124 | 0.01136 | -0.067 | 99.002
7 | 1.134 | 0.01262 | -0.068 | 89.852
7.5 | 1.095 | 0.01374 | -0.069 | 79.665
8 | 0.695 | 0.01484 | -0.068 | 46.869
8.5 | 0.725 | 0.01612 | -0.069 | 44.951
9 | 0.751 | 0.01829 | -0.069 | 41.08
9.5 | 0.783 | 0.01868 | -0.07 | 41.925
10 | 0.8 | 0.02314 | -0.069 | 34.57
10.5 | 0.722 | 0.06249 | -0.048 | 11.555
11 | 0.739 | 0.07323 | -0.041 | 10.087
11.5 | 0.765 | 0.081 | -0.04 | 9.44
12 | 0.797 | 0.08393 | -0.045 | 9.496
12.5 | 0.824 | 0.09287 | -0.045 | 8.869
13 | 0.847 | 0.09769 | -0.043 | 8.671
13.5 | 0.875 | 0.10063 | -0.044 | 8.699
14 | 0.906 | 0.10297 | -0.047 | 8.798
14.5 | 0.937 | 0.10646 | -0.05 | 8.805
15 | 0.969 | 0.10906 | -0.052 | 8.888
15.5 | 0.998 | 0.11499 | -0.053 | 8.682
16 | 1.022 | 0.1249 | -0.053 | 8.184
16.5 | 1.041 | 0.12323 | -0.05 | 8.45
17 | 1.072 | 0.12611 | -0.052 | 8.502
17.5 | 1.102 | 0.13001 | -0.054 | 8.479
18 | 1.14 | 0.1286 | -0.058 | 8.866
18.5 | 1.179 | 0.12629 | -0.062 | 9.333
19 | 1.206 | 0.13328 | -0.062 | 9.047
19.5 | 1.226 | 0.14568 | -0.061 | 8.419
20 | 1.234 | 0.15144 | -0.056 | 8.146

## 96. Re 7M Mach 0.50 (2)
BIGFOIL.COM POLAR EXPORT
GA 37-311
GA 37-311 |  |  |  | Cl Max: | 1.3336 | at alpha= | 8.5 | deg
XFOIL ncrit=9 |  |  |  | L/D Max: | 157.218 | at alpha= | 2.5 | deg
Re: | 7000000 |  |  | Cd Min: | 0.2722 | at alpha= | -20 | deg
Mach: | 0.5 |  |  | Cl=0 at alpha= | -2.2938 | deg
|  |  |  | @ Cl=0.1, Cd= | 0.0055221
|  |  |  | @ Cl=0.4, Cd= | 0.0040389
|  |  |  | @ Cl=0.6, Cd= | 0.0041051
alpha (deg) | Cl | Cd | Cm | Cl/Cd
-20 | -0.784 | 0.2722 | 0.0696 | -2.8802
-19.5 | -0.761 | 0.26378 | 0.0642 | -2.885
-19 | -0.739 | 0.25538 | 0.0588 | -2.8937
-18.5 | -0.7171 | 0.24574 | 0.0535 | -2.9181
-18 | -0.6943 | 0.2374 | 0.0483 | -2.9246
-17.5 | -0.6717 | 0.22872 | 0.0432 | -2.9368
-17 | -0.6484 | 0.22137 | 0.0382 | -2.929
-15 | -0.5637 | 0.18713 | 0.0187 | -3.0123
-14.5 | -0.5433 | 0.17888 | 0.0141 | -3.0372
-14 | -0.5229 | 0.1708 | 0.0094 | -3.0615
-13.5 | -0.5036 | 0.16223 | 0.0047 | -3.1042
-13 | -0.4859 | 0.15339 | -0.0001 | -3.1677
-12.5 | -0.4679 | 0.14484 | -0.0047 | -3.2305
-12 | -0.4494 | 0.13682 | -0.0092 | -3.2846
-11.5 | -0.4353 | 0.128 | -0.014 | -3.4008
-11 | -0.4263 | 0.11826 | -0.0192 | -3.6048
-10.5 | -0.4124 | 0.11023 | -0.0238 | -3.7413
-10 | -0.4007 | 0.10202 | -0.0284 | -3.9277
-9.5 | -0.3843 | 0.09525 | -0.0323 | -4.0346
-9 | -0.3765 | 0.08685 | -0.037 | -4.3351
-8.5 | -0.3712 | 0.07851 | -0.0418 | -4.7281
-8 | -0.3739 | 0.06934 | -0.0473 | -5.3923
-7.5 | -0.3825 | 0.05958 | -0.0539 | -6.4199
-7 | -0.4048 | 0.05003 | -0.0626 | -8.0911
-6.5 | -0.4172 | 0.04109 | -0.066 | -10.1533
-6 | -0.4092 | 0.03281 | -0.0667 | -12.4718
-5.5 | -0.3901 | 0.02364 | -0.0657 | -16.5017
-4.5 | -0.3051 | 0.00883 | -0.0609 | -34.5527
-4 | -0.239 | 0.00719 | -0.0593 | -33.2406
-3.5 | -0.1694 | 0.00642 | -0.0584 | -26.3863
-3 | -0.0989 | 0.0061 | -0.058 | -16.2131
-2.5 | -0.0287 | 0.00587 | -0.0579 | -4.8893
-2 | 0.0409 | 0.00565 | -0.058 | 7.2389
-1.5 | 0.1102 | 0.0055 | -0.0582 | 20.0364
-1 | 0.1793 | 0.00536 | -0.0586 | 33.4515
-0.5 | 0.2478 | 0.0052 | -0.0591 | 47.6538
0 | 0.3151 | 0.00457 | -0.0597 | 68.9497
0.5 | 0.382 | 0.00406 | -0.0603 | 94.0887
1 | 0.4503 | 0.00398 | -0.0609 | 113.1407
1.5 | 0.5185 | 0.00404 | -0.0614 | 128.3416
2 | 0.5871 | 0.00409 | -0.0618 | 143.5452
2.5 | 0.6556 | 0.00417 | -0.0622 | 157.2182
3 | 0.7179 | 0.00497 | -0.0618 | 144.4467
4 | 0.8416 | 0.00659 | -0.0602 | 127.7086
4.5 | 0.9052 | 0.00721 | -0.0592 | 125.5479
5 | 0.968 | 0.00787 | -0.0577 | 122.9987
5.5 | 1.033 | 0.00834 | -0.0562 | 123.8609
6 | 1.0952 | 0.00892 | -0.0539 | 122.7803
6.5 | 1.1531 | 0.00945 | -0.0504 | 122.0212
7 | 1.2208 | 0.01014 | -0.0484 | 120.3945
7.5 | 1.2769 | 0.01111 | -0.0442 | 114.9325
8 | 1.3231 | 0.01229 | -0.0381 | 107.6566
8.5 | 1.3336 | 0.01431 | -0.0278 | 93.1936
9 | 1.3317 | 0.01812 | -0.019 | 73.4934
9.5 | 1.3145 | 0.02373 | -0.0114 | 55.394
10 | 1.2909 | 0.03067 | -0.0058 | 42.09
10.5 | 1.2598 | 0.03906 | -0.003 | 32.2529
11 | 1.2254 | 0.04885 | -0.0034 | 25.085
11.5 | 1.191 | 0.06008 | -0.0068 | 19.8236
12 | 1.1576 | 0.07287 | -0.013 | 15.8858
12.5 | 1.1266 | 0.08725 | -0.0218 | 12.9123
13 | 1.1007 | 0.10287 | -0.0322 | 10.6999
13.5 | 1.0801 | 0.11897 | -0.0426 | 9.0788

## 97. Re 8M Mach 0.00 (1)
BIGFOIL.COM POLAR EXPORT
GA 37-311
GA 37-311 |  |  |  | Cl Max: | 1.286 | at alpha= | 10.5 | deg
JavaFoil+Calcfoil stall+Eppler ext transition |  |  |  | L/D Max: | 123.498 | at alpha= | 2.5 | deg
Re: | 8000000 |  |  | Cd Min: | 0.00424 | at alpha= | -0.5 | deg
Mach: | 0 |  |  | Cl=0 at alpha= | -2.322 | deg
|  |  |  | @ Cl=0.1, Cd= | 0.005505
|  |  |  | @ Cl=0.4, Cd= | 0.0043213
|  |  |  | @ Cl=0.6, Cd= | 0.0048883
alpha (deg) | Cl | Cd | Cm | Cl/Cd
-13.5 | -0.49 | 0.08314 | -0.017 | -5.896
-13 | -0.5 | 0.0789 | -0.017 | -6.333
-12.5 | -0.507 | 0.07581 | -0.017 | -6.686
-12 | -0.512 | 0.07201 | -0.017 | -7.115
-11.5 | -0.516 | 0.06774 | -0.018 | -7.611
-11 | -0.515 | 0.06546 | -0.017 | -7.867
-10.5 | -0.512 | 0.06161 | -0.018 | -8.319
-10 | -0.507 | 0.05789 | -0.019 | -8.751
-9.5 | -0.497 | 0.05436 | -0.019 | -9.149
-9 | -0.486 | 0.04928 | -0.021 | -9.866
-8.5 | -0.571 | 0.00826 | -0.036 | -69.115
-8 | -0.545 | 0.00754 | -0.037 | -72.208
-7.5 | -0.514 | 0.00744 | -0.037 | -69.076
-7 | -0.479 | 0.00719 | -0.038 | -66.658
-6.5 | -0.44 | 0.00687 | -0.039 | -64.028
-6 | -0.396 | 0.00665 | -0.04 | -59.547
-5.5 | -0.349 | 0.0065 | -0.04 | -53.78
-5 | -0.3 | 0.00627 | -0.041 | -47.783
-4.5 | -0.247 | 0.00593 | -0.042 | -41.714
-4 | -0.193 | 0.00601 | -0.042 | -32.098
-3.5 | -0.137 | 0.00603 | -0.043 | -22.668
-3 | -0.079 | 0.00584 | -0.044 | -13.578
-2.5 | -0.021 | 0.00567 | -0.045 | -3.704
-2 | 0.038 | 0.00559 | -0.045 | 6.789
-1.5 | 0.097 | 0.00551 | -0.046 | 17.639
-1 | 0.157 | 0.00541 | -0.047 | 28.973
-0.5 | 0.217 | 0.00424 | -0.048 | 51.011
0 | 0.278 | 0.00427 | -0.048 | 65.138
0.5 | 0.338 | 0.00439 | -0.049 | 76.95
1 | 0.398 | 0.00432 | -0.05 | 92.11
1.5 | 0.458 | 0.00436 | -0.051 | 104.948
2 | 0.518 | 0.00456 | -0.051 | 113.563
2.5 | 0.577 | 0.00467 | -0.052 | 123.498
3 | 0.636 | 0.00523 | -0.053 | 121.649
3.5 | 0.695 | 0.00581 | -0.054 | 119.631
4 | 0.753 | 0.00611 | -0.054 | 123.379
4.5 | 0.811 | 0.007 | -0.055 | 115.871
5 | 0.867 | 0.00741 | -0.056 | 116.998
5.5 | 0.921 | 0.00877 | -0.057 | 105.107
6 | 0.974 | 0.00887 | -0.057 | 109.843
6.5 | 1.025 | 0.00867 | -0.058 | 118.124
7 | 1.072 | 0.00906 | -0.059 | 118.367
7.5 | 1.117 | 0.00943 | -0.06 | 118.429
8 | 1.159 | 0.00994 | -0.06 | 116.602
8.5 | 1.197 | 0.01019 | -0.061 | 117.418
9 | 1.231 | 0.01071 | -0.062 | 114.871
9.5 | 1.26 | 0.01127 | -0.063 | 111.803
10 | 1.278 | 0.01251 | -0.063 | 102.1
10.5 | 1.286 | 0.01291 | -0.064 | 99.6
11 | 1.286 | 0.01362 | -0.065 | 94.423
11.5 | 1.279 | 0.01438 | -0.065 | 88.935
12 | 1.265 | 0.01524 | -0.066 | 82.974
12.5 | 1.214 | 0.01688 | -0.065 | 71.921
13 | 1.179 | 0.01876 | -0.065 | 62.866
13.5 | 1.141 | 0.0208 | -0.065 | 54.875
14 | 1.096 | 0.024 | -0.065 | 45.644
14.5 | 1.045 | 0.0284 | -0.065 | 36.807
15 | 0.995 | 0.03315 | -0.065 | 30.009
15.5 | 0.929 | 0.04528 | -0.063 | 20.524

## 98. Re 8M Mach 0.00 (2)
BIGFOIL.COM POLAR EXPORT
GA 37-311
GA 37-311 |  |  |  | Cl Max: | 1.7807 | at alpha= | 19 | deg
XFOIL ncrit=9 |  |  |  | L/D Max: | 134.619 | at alpha= | 2.5 | deg
Re: | 8000000 |  |  | Cd Min: | 0.05855 | at alpha= | 20 | deg
Mach: | 0 |  |  | Cl=0 at alpha= | -2.2938 | deg
|  |  |  | @ Cl=0.1, Cd= | 0.0052042
|  |  |  | @ Cl=0.4, Cd= | 0.0038619
|  |  |  | @ Cl=0.6, Cd= | 0.0047568
alpha (deg) | Cl | Cd | Cm | Cl/Cd
-17.5 | -1.3323 | 0.03953 | -0.064 | -33.7035
-17 | -1.3692 | 0.03145 | -0.066 | -43.5358
-16.5 | -1.3906 | 0.02727 | -0.0621 | -50.9938
-16 | -1.3891 | 0.02502 | -0.0567 | -55.5196
-15.5 | -1.37 | 0.02238 | -0.0538 | -61.2154
-15 | -1.3409 | 0.01991 | -0.0519 | -67.3481
-14.5 | -1.3085 | 0.0181 | -0.0495 | -72.2928
-14 | -1.2673 | 0.01669 | -0.0483 | -75.9317
-13.5 | -1.2233 | 0.01538 | -0.0473 | -79.5384
-13 | -1.1763 | 0.01433 | -0.0466 | -82.0865
-12.5 | -1.1281 | 0.01329 | -0.046 | -84.8834
-12 | -1.0781 | 0.01243 | -0.0456 | -86.7337
-11.5 | -1.0267 | 0.01171 | -0.0453 | -87.6772
-11 | -0.9743 | 0.01109 | -0.0451 | -87.8539
-10.5 | -0.921 | 0.01058 | -0.045 | -87.051
-10 | -0.867 | 0.01014 | -0.045 | -85.503
-9.5 | -0.8125 | 0.00974 | -0.045 | -83.4189
-9 | -0.7574 | 0.00944 | -0.0452 | -80.2331
-8.5 | -0.7022 | 0.00908 | -0.0453 | -77.3348
-8 | -0.6479 | 0.00846 | -0.0453 | -76.5839
-7 | -0.5373 | 0.00747 | -0.0455 | -71.9277
-6.5 | -0.4812 | 0.00712 | -0.0457 | -67.5843
-6 | -0.4247 | 0.00683 | -0.0459 | -62.1816
-5.5 | -0.3679 | 0.00656 | -0.0462 | -56.0823
-5 | -0.3109 | 0.00637 | -0.0466 | -48.8069
-4.5 | -0.2537 | 0.00615 | -0.0469 | -41.252
-4 | -0.1965 | 0.00593 | -0.0473 | -33.1366
-3.5 | -0.139 | 0.00575 | -0.0477 | -24.1739
-2.5 | -0.0238 | 0.00546 | -0.0485 | -4.359
-2 | 0.0339 | 0.00534 | -0.049 | 6.3483
-1.5 | 0.0917 | 0.00522 | -0.0494 | 17.567
-1 | 0.1494 | 0.00511 | -0.0499 | 29.2368
-0.5 | 0.2068 | 0.00483 | -0.0504 | 42.8157
0 | 0.2636 | 0.00437 | -0.0509 | 60.3204
0.5 | 0.3202 | 0.00397 | -0.0515 | 80.6549
1 | 0.3773 | 0.00385 | -0.052 | 98
1.5 | 0.4345 | 0.00388 | -0.0525 | 111.9845
2 | 0.4917 | 0.00389 | -0.053 | 126.401
2.5 | 0.5479 | 0.00407 | -0.0533 | 134.6192
3 | 0.601 | 0.00477 | -0.0534 | 125.9958
3.5 | 0.6554 | 0.00524 | -0.0536 | 125.0763
4 | 0.7094 | 0.00575 | -0.0537 | 123.3739
4.5 | 0.7635 | 0.00621 | -0.0538 | 122.9469
5 | 0.8178 | 0.00658 | -0.0539 | 124.2857
5.5 | 0.8714 | 0.00701 | -0.0538 | 124.3081
6 | 0.9253 | 0.00733 | -0.0538 | 126.2347
6.5 | 0.9781 | 0.00765 | -0.0536 | 127.8562
7 | 1.0276 | 0.00794 | -0.0527 | 129.4207
7.5 | 1.0846 | 0.00838 | -0.0535 | 129.4272
8 | 1.1371 | 0.00882 | -0.0534 | 128.9229
8.5 | 1.1891 | 0.00928 | -0.0532 | 128.1358
9 | 1.2409 | 0.0097 | -0.0531 | 127.9278
9.5 | 1.2912 | 0.01022 | -0.0527 | 126.3405
10 | 1.34 | 0.01082 | -0.0521 | 123.8447
10.5 | 1.3889 | 0.01134 | -0.0515 | 122.478
11 | 1.4358 | 0.01196 | -0.0507 | 120.0502
11.5 | 1.4797 | 0.01272 | -0.0494 | 116.3286
12 | 1.5231 | 0.01341 | -0.0481 | 113.5794
12.5 | 1.5633 | 0.01419 | -0.0463 | 110.1691
13 | 1.5982 | 0.01508 | -0.0437 | 105.9814
13.5 | 1.616 | 0.0161 | -0.0381 | 100.3727
14 | 1.6362 | 0.01738 | -0.0338 | 94.1427
14.5 | 1.6585 | 0.01883 | -0.0305 | 88.0775
15 | 1.681 | 0.02047 | -0.0276 | 82.1202
15.5 | 1.7023 | 0.02235 | -0.0251 | 76.1655
16 | 1.7214 | 0.02456 | -0.0228 | 70.0896
16.5 | 1.7372 | 0.02717 | -0.0206 | 63.9382
17 | 1.7511 | 0.03009 | -0.0188 | 58.1954
17.5 | 1.7617 | 0.03347 | -0.0172 | 52.6352
18 | 1.7736 | 0.03687 | -0.0162 | 48.1041
18.5 | 1.7789 | 0.04118 | -0.0154 | 43.1982
19 | 1.7807 | 0.04618 | -0.0151 | 38.56
19.5 | 1.7782 | 0.052 | -0.0155 | 34.1962
20 | 1.7731 | 0.05855 | -0.0165 | 30.2835

## 99. Re 8M Mach 0.10 (1)
BIGFOIL.COM POLAR EXPORT
GA 37-311
GA 37-311 |  |  |  | Cl Max: | 1.281 | at alpha= | 10.5 | deg
JavaFoil+Calcfoil stall+Eppler ext transition |  |  |  | L/D Max: | 123.522 | at alpha= | 4 | deg
Re: | 8000000 |  |  | Cd Min: | 0.00424 | at alpha= | -0.5 | deg
Mach: | 0.1 |  |  | Cl=0 at alpha= | -2.322 | deg
|  |  |  | @ Cl=0.1, Cd= | 0.0055663
|  |  |  | @ Cl=0.4, Cd= | 0.0043
|  |  |  | @ Cl=0.6, Cd= | 0.0048863
alpha (deg) | Cl | Cd | Cm | Cl/Cd
-13.5 | -0.459 | 0.0849 | -0.016 | -5.408
-13 | -0.471 | 0.08047 | -0.017 | -5.859
-12.5 | -0.482 | 0.07678 | -0.017 | -6.276
-12 | -0.49 | 0.07306 | -0.017 | -6.711
-11.5 | -0.496 | 0.06935 | -0.017 | -7.154
-11 | -0.5 | 0.06536 | -0.018 | -7.646
-10.5 | -0.5 | 0.06199 | -0.018 | -8.058
-10 | -0.498 | 0.05592 | -0.02 | -8.913
-9.5 | -0.489 | 0.0548 | -0.019 | -8.926
-9 | -0.478 | 0.05062 | -0.02 | -9.452
-8.5 | -0.565 | 0.00839 | -0.036 | -67.376
-8 | -0.541 | 0.00756 | -0.037 | -71.595
-7.5 | -0.512 | 0.00745 | -0.038 | -68.799
-7 | -0.478 | 0.00716 | -0.038 | -66.746
-6.5 | -0.44 | 0.00696 | -0.039 | -63.164
-6 | -0.397 | 0.00673 | -0.04 | -58.921
-5.5 | -0.35 | 0.0065 | -0.04 | -53.904
-5 | -0.301 | 0.00636 | -0.041 | -47.278
-4.5 | -0.248 | 0.006 | -0.042 | -41.384
-4 | -0.194 | 0.00609 | -0.043 | -31.821
-3.5 | -0.137 | 0.00588 | -0.043 | -23.37
-3 | -0.08 | 0.00589 | -0.044 | -13.54
-2.5 | -0.021 | 0.00569 | -0.045 | -3.705
-2 | 0.038 | 0.00565 | -0.046 | 6.755
-1.5 | 0.098 | 0.00557 | -0.046 | 17.555
-1 | 0.158 | 0.00546 | -0.047 | 28.864
-0.5 | 0.218 | 0.00424 | -0.048 | 51.33
0 | 0.279 | 0.0043 | -0.049 | 65.05
0.5 | 0.34 | 0.00442 | -0.049 | 76.781
1 | 0.4 | 0.0043 | -0.05 | 92.995
1.5 | 0.46 | 0.00435 | -0.051 | 105.83
2 | 0.52 | 0.00459 | -0.052 | 113.368
2.5 | 0.58 | 0.00471 | -0.052 | 123.113
3 | 0.639 | 0.00523 | -0.053 | 122.342
3.5 | 0.699 | 0.00583 | -0.054 | 119.87
4 | 0.757 | 0.00613 | -0.055 | 123.522
4.5 | 0.815 | 0.00701 | -0.055 | 116.203
5 | 0.871 | 0.00743 | -0.056 | 117.256
5.5 | 0.926 | 0.00884 | -0.057 | 104.735
6 | 0.978 | 0.00891 | -0.058 | 109.857
6.5 | 1.029 | 0.0091 | -0.058 | 113.07
7 | 1.077 | 0.00912 | -0.059 | 118.089
7.5 | 1.121 | 0.00989 | -0.06 | 113.395
8 | 1.162 | 0.01043 | -0.061 | 111.412
8.5 | 1.199 | 0.01029 | -0.061 | 116.518
9 | 1.232 | 0.01082 | -0.062 | 113.851
9.5 | 1.26 | 0.01138 | -0.063 | 110.769
10 | 1.276 | 0.01253 | -0.064 | 101.82
10.5 | 1.281 | 0.01308 | -0.064 | 97.904
11 | 1.278 | 0.01382 | -0.065 | 92.444
11.5 | 1.266 | 0.01462 | -0.066 | 86.617
12 | 1.221 | 0.01614 | -0.065 | 75.627
12.5 | 1.19 | 0.01737 | -0.065 | 68.507
13 | 1.149 | 0.01953 | -0.065 | 58.816
13.5 | 1.103 | 0.02225 | -0.065 | 49.565
14 | 1.049 | 0.0264 | -0.065 | 39.741
14.5 | 0.989 | 0.03297 | -0.064 | 29.986
15 | 0.907 | 0.05054 | -0.061 | 17.955
15.5 | 0.803 | 0.09324 | -0.049 | 8.607

## 100. Re 8M Mach 0.10 (2)
BIGFOIL.COM POLAR EXPORT
GA 37-311
GA 37-311 |  |  |  | Cl Max: | 1.7639 | at alpha= | 18.5 | deg
XFOIL ncrit=9 |  |  |  | L/D Max: | 135.123 | at alpha= | 2.5 | deg
Re: | 8000000 |  |  | Cd Min: | 0.06584 | at alpha= | 20 | deg
Mach: | 0.1 |  |  | Cl=0 at alpha= | -2.294 | deg
|  |  |  | @ Cl=0.1, Cd= | 0.0052154
|  |  |  | @ Cl=0.4, Cd= | 0.0038642
|  |  |  | @ Cl=0.6, Cd= | 0.0047196
alpha (deg) | Cl | Cd | Cm | Cl/Cd
-17 | -1.2031 | 0.0542 | -0.0551 | -22.1974
-16.5 | -1.2582 | 0.03968 | -0.0661 | -31.7087
-16 | -1.2711 | 0.03381 | -0.0679 | -37.5954
-15.5 | -1.3009 | 0.02896 | -0.0641 | -44.9206
-14.5 | -1.3015 | 0.02121 | -0.0545 | -61.3626
-14 | -1.2677 | 0.01906 | -0.0524 | -66.511
-13.5 | -1.2281 | 0.01716 | -0.0508 | -71.5676
-13 | -1.1831 | 0.01574 | -0.0496 | -75.1652
-12.5 | -1.1362 | 0.01437 | -0.0486 | -79.0675
-12 | -1.0869 | 0.01325 | -0.0479 | -82.0302
-11.5 | -1.0356 | 0.01234 | -0.0473 | -83.9222
-11 | -0.983 | 0.01157 | -0.0469 | -84.9611
-10.5 | -0.9294 | 0.01092 | -0.0465 | -85.1099
-10 | -0.875 | 0.01039 | -0.0463 | -84.2156
-9.5 | -0.82 | 0.00992 | -0.0462 | -82.6613
-9 | -0.7641 | 0.00958 | -0.0462 | -79.7599
-8.5 | -0.7083 | 0.00919 | -0.0462 | -77.0729
-8 | -0.6519 | 0.00889 | -0.0463 | -73.3296
-7.5 | -0.5977 | 0.00803 | -0.0461 | -74.4334
-7 | -0.5416 | 0.00756 | -0.0461 | -71.6402
-6.5 | -0.4849 | 0.00719 | -0.0462 | -67.4409
-6 | -0.4279 | 0.00687 | -0.0464 | -62.2853
-5.5 | -0.3706 | 0.00659 | -0.0467 | -56.2367
-5 | -0.3131 | 0.00639 | -0.047 | -48.9984
-4.5 | -0.2554 | 0.00619 | -0.0473 | -41.2601
-4 | -0.1978 | 0.00594 | -0.0476 | -33.2997
-3.5 | -0.1399 | 0.00576 | -0.048 | -24.2882
-3 | -0.082 | 0.00562 | -0.0484 | -14.5907
-2.5 | -0.0239 | 0.00546 | -0.0488 | -4.3773
-2 | 0.0341 | 0.00535 | -0.0492 | 6.3738
-1.5 | 0.0923 | 0.00523 | -0.0497 | 17.6482
-1 | 0.1503 | 0.00512 | -0.0502 | 29.3555
0 | 0.2653 | 0.00437 | -0.0512 | 60.7094
0.5 | 0.3222 | 0.00397 | -0.0518 | 81.1587
1 | 0.3796 | 0.00385 | -0.0523 | 98.5974
1.5 | 0.4371 | 0.00389 | -0.0528 | 112.365
2 | 0.4947 | 0.0039 | -0.0533 | 126.8462
2.5 | 0.5513 | 0.00408 | -0.0536 | 135.1225
3 | 0.6046 | 0.00478 | -0.0537 | 126.4854
4 | 0.7136 | 0.00577 | -0.0539 | 123.6742
4.5 | 0.7681 | 0.00623 | -0.054 | 123.2905
5 | 0.8227 | 0.00662 | -0.054 | 124.2749
5.5 | 0.8767 | 0.00705 | -0.054 | 124.3546
6 | 0.931 | 0.00737 | -0.054 | 126.3229
6.5 | 0.9843 | 0.00769 | -0.0537 | 127.9974
7 | 1.034 | 0.008 | -0.0527 | 129.25
7.5 | 1.0915 | 0.00843 | -0.0535 | 129.4781
8 | 1.1443 | 0.0089 | -0.0533 | 128.573
8.5 | 1.1968 | 0.00935 | -0.053 | 128
9 | 1.2489 | 0.0098 | -0.0528 | 127.4388
9.5 | 1.2994 | 0.01034 | -0.0522 | 125.6673
10 | 1.3487 | 0.01094 | -0.0515 | 123.2815
10.5 | 1.3977 | 0.01149 | -0.0508 | 121.6449
11 | 1.444 | 0.01219 | -0.0497 | 118.4578
11.5 | 1.4884 | 0.01293 | -0.0483 | 115.1121
12 | 1.531 | 0.01368 | -0.0466 | 111.9152
12.5 | 1.5691 | 0.01456 | -0.0443 | 107.7679
13 | 1.5957 | 0.0155 | -0.0399 | 102.9484
13.5 | 1.6135 | 0.01672 | -0.0346 | 96.5012
14 | 1.6368 | 0.01806 | -0.0309 | 90.6312
14.5 | 1.6593 | 0.01967 | -0.0277 | 84.3569
15 | 1.6806 | 0.02156 | -0.0248 | 77.9499
15.5 | 1.7017 | 0.02364 | -0.0223 | 71.9839
16 | 1.7182 | 0.02622 | -0.0199 | 65.5301
16.5 | 1.7322 | 0.02918 | -0.0178 | 59.3626
17 | 1.744 | 0.03249 | -0.0161 | 53.6781
17.5 | 1.7517 | 0.03635 | -0.0146 | 48.1898
18 | 1.7614 | 0.04027 | -0.0138 | 43.7398
18.5 | 1.7639 | 0.04524 | -0.0133 | 38.9898
19 | 1.7613 | 0.05111 | -0.0136 | 34.461
19.5 | 1.7532 | 0.05812 | -0.0146 | 30.1652
20 | 1.743 | 0.06584 | -0.0165 | 26.4733

## 101. Re 8M Mach 0.25 (1)
BIGFOIL.COM POLAR EXPORT
GA 37-311
GA 37-311 |  |  |  | Cl Max: | 1.251 | at alpha= | 9.5 | deg
JavaFoil+Calcfoil stall+Eppler ext transition |  |  |  | L/D Max: | 123.546 | at alpha= | 3 | deg
Re: | 8000000 |  |  | Cd Min: | 0.00428 | at alpha= | -0.5 | deg
Mach: | 0.25 |  |  | Cl=0 at alpha= | -2.3197 | deg
|  |  |  | @ Cl=0.1, Cd= | 0.00554
|  |  |  | @ Cl=0.4, Cd= | 0.0043642
|  |  |  | @ Cl=0.6, Cd= | 0.10223
alpha (deg) | Cl | Cd | Cm | Cl/Cd
-12.5 | -0.252 | 0.07842 | -0.017 | -3.219
-12 | -0.294 | 0.07234 | -0.018 | -4.069
-11.5 | -0.33 | 0.06962 | -0.018 | -4.741
-11 | -0.361 | 0.066 | -0.018 | -5.47
-10.5 | -0.387 | 0.06205 | -0.019 | -6.234
-10 | -0.406 | 0.05863 | -0.019 | -6.929
-9.5 | -0.419 | 0.05529 | -0.019 | -7.58
-9 | -0.425 | 0.05301 | -0.019 | -8.009
-8.5 | -0.426 | 0.04823 | -0.021 | -8.84
-8 | -0.417 | 0.04603 | -0.021 | -9.069
-7.5 | -0.493 | 0.00775 | -0.039 | -63.693
-7 | -0.468 | 0.0074 | -0.039 | -63.309
-6.5 | -0.436 | 0.00711 | -0.04 | -61.368
-6 | -0.398 | 0.00685 | -0.041 | -58.066
-5.5 | -0.354 | 0.00662 | -0.042 | -53.417
-5 | -0.305 | 0.0065 | -0.042 | -46.927
-4.5 | -0.253 | 0.006 | -0.043 | -42.142
-4 | -0.198 | 0.0059 | -0.044 | -33.574
-3.5 | -0.141 | 0.00601 | -0.045 | -23.407
-3 | -0.082 | 0.00591 | -0.045 | -13.838
-2.5 | -0.022 | 0.0057 | -0.046 | -3.798
-2 | 0.039 | 0.00562 | -0.047 | 6.968
-1.5 | 0.1 | 0.00554 | -0.048 | 18.122
-1 | 0.162 | 0.00543 | -0.048 | 29.791
-0.5 | 0.224 | 0.00428 | -0.049 | 52.27
0 | 0.287 | 0.00429 | -0.05 | 66.973
0.5 | 0.349 | 0.00443 | -0.051 | 78.765
1 | 0.411 | 0.00435 | -0.051 | 94.558
1.5 | 0.473 | 0.0044 | -0.052 | 107.407
2 | 0.535 | 0.0046 | -0.053 | 116.215
2.5 | 0.595 | 0.00482 | -0.054 | 123.48
3 | 0.657 | 0.00532 | -0.054 | 123.546
3.5 | 0.718 | 0.00596 | -0.055 | 120.46
4 | 0.778 | 0.00679 | -0.056 | 114.572
4.5 | 0.836 | 0.00722 | -0.057 | 115.813
5 | 0.894 | 0.00766 | -0.058 | 116.703
5.5 | 0.949 | 0.00881 | -0.058 | 107.744
6 | 1.002 | 0.0089 | -0.059 | 112.561
6.5 | 1.052 | 0.00964 | -0.06 | 109.168
7 | 1.098 | 0.00951 | -0.061 | 115.422
7.5 | 1.14 | 0.00994 | -0.061 | 114.744
8 | 1.177 | 0.01043 | -0.062 | 112.867
8.5 | 1.209 | 0.01087 | -0.063 | 111.16
9 | 1.234 | 0.0115 | -0.064 | 107.315
9.5 | 1.251 | 0.01218 | -0.065 | 102.784
10 | 1.25 | 0.01353 | -0.065 | 92.36
10.5 | 1.232 | 0.01424 | -0.066 | 86.501
11 | 1.176 | 0.01568 | -0.065 | 74.972
11.5 | 1.125 | 0.01699 | -0.066 | 66.191
12 | 1.058 | 0.01927 | -0.066 | 54.894
12.5 | 0.965 | 0.02535 | -0.064 | 38.046
13 | 0.853 | 0.03815 | -0.061 | 22.352
13.5 | 0.701 | 0.08096 | -0.047 | 8.653
14 | 0.609 | 0.0948 | -0.042 | 6.419
14.5 | 0.52 | 0.10223 | -0.041 | 5.087

## 102. Re 8M Mach 0.25 (2)
BIGFOIL.COM POLAR EXPORT
GA 37-311
GA 37-311 |  |  |  | Cl Max: | 1.6677 | at alpha= | 15.5 | deg
XFOIL ncrit=9 |  |  |  | L/D Max: | 138.686 | at alpha= | 2.5 | deg
Re: | 8000000 |  |  | Cd Min: | 0.17289 | at alpha= | -15 | deg
Mach: | 0.25 |  |  | Cl=0 at alpha= | -2.294 | deg
|  |  |  | @ Cl=0.1, Cd= | 0.005251
|  |  |  | @ Cl=0.4, Cd= | 0.0038738
|  |  |  | @ Cl=0.6, Cd= | 0.0045144
alpha (deg) | Cl | Cd | Cm | Cl/Cd
-15 | -0.5529 | 0.17289 | 0.0143 | -3.198
-13 | -0.5071 | 0.13367 | -0.0075 | -3.7937
-12.5 | -0.4966 | 0.12563 | -0.0119 | -3.9529
-12 | -0.4907 | 0.11648 | -0.0167 | -4.2127
-11.5 | -0.4835 | 0.10811 | -0.0212 | -4.4723
-11 | -0.4765 | 0.10009 | -0.0255 | -4.7607
-10 | -0.8744 | 0.02044 | -0.057 | -42.7789
-9.5 | -0.8459 | 0.0144 | -0.0546 | -58.7431
-9 | -0.7959 | 0.01198 | -0.0531 | -66.4357
-8.5 | -0.7397 | 0.01071 | -0.052 | -69.0663
-8 | -0.6815 | 0.00985 | -0.0512 | -69.1878
-7.5 | -0.6218 | 0.00933 | -0.0507 | -66.6452
-7 | -0.5646 | 0.00829 | -0.05 | -68.1062
-6.5 | -0.5056 | 0.00764 | -0.0496 | -66.178
-6 | -0.4458 | 0.0072 | -0.0494 | -61.9167
-5.5 | -0.3858 | 0.00683 | -0.0493 | -56.4861
-5 | -0.3257 | 0.00652 | -0.0493 | -49.954
-4.5 | -0.2655 | 0.0063 | -0.0494 | -42.1429
-4 | -0.2054 | 0.00603 | -0.0495 | -34.063
-3.5 | -0.1452 | 0.00583 | -0.0498 | -24.9057
-3 | -0.085 | 0.00567 | -0.0501 | -14.9912
-2.5 | -0.0248 | 0.0055 | -0.0504 | -4.5091
-2 | 0.0354 | 0.00538 | -0.0508 | 6.5799
-1.5 | 0.0955 | 0.00526 | -0.0513 | 18.1559
-1 | 0.1556 | 0.00514 | -0.0517 | 30.2724
0 | 0.2744 | 0.00441 | -0.0528 | 62.2222
0.5 | 0.3331 | 0.00397 | -0.0534 | 83.9043
1 | 0.3924 | 0.00387 | -0.0539 | 101.3953
1.5 | 0.4519 | 0.0039 | -0.0544 | 115.8718
2 | 0.5114 | 0.00392 | -0.0548 | 130.4592
2.5 | 0.57 | 0.00411 | -0.0552 | 138.6861
3 | 0.6249 | 0.00485 | -0.0552 | 128.8454
3.5 | 0.6811 | 0.00537 | -0.0552 | 126.8343
4 | 0.7371 | 0.00592 | -0.0552 | 124.5101
4.5 | 0.7936 | 0.00637 | -0.0552 | 124.584
5 | 0.85 | 0.00681 | -0.055 | 124.8164
5.5 | 0.9062 | 0.00725 | -0.0548 | 124.9931
6 | 0.9627 | 0.00757 | -0.0545 | 127.1731
6.5 | 1.0177 | 0.00795 | -0.0539 | 128.0126
7 | 1.0694 | 0.00833 | -0.0526 | 128.3794
7.5 | 1.1292 | 0.00878 | -0.053 | 128.6105
8 | 1.184 | 0.00931 | -0.0523 | 127.1751
8.5 | 1.239 | 0.00979 | -0.0516 | 126.5577
9 | 1.2922 | 0.01039 | -0.0505 | 124.3696
9.5 | 1.3438 | 0.01105 | -0.0492 | 121.6109
10 | 1.3946 | 0.01171 | -0.0477 | 119.0948
10.5 | 1.4416 | 0.01256 | -0.0455 | 114.7771
11 | 1.4864 | 0.01341 | -0.043 | 110.8427
11.5 | 1.5251 | 0.01442 | -0.0396 | 105.7628
12 | 1.5443 | 0.01559 | -0.033 | 99.0571
12.5 | 1.5665 | 0.01708 | -0.0278 | 91.7155
13 | 1.5906 | 0.01883 | -0.0236 | 84.4716
13.5 | 1.6128 | 0.02097 | -0.0199 | 76.9099
14 | 1.6301 | 0.02371 | -0.0163 | 68.7516
14.5 | 1.6466 | 0.02672 | -0.0132 | 61.6243
15 | 1.655 | 0.0306 | -0.0103 | 54.085
15.5 | 1.6677 | 0.0344 | -0.0083 | 48.4797
16 | 1.6642 | 0.03992 | -0.0066 | 41.6884
16.5 | 1.6543 | 0.04662 | -0.0059 | 35.4848
17 | 1.6459 | 0.05381 | -0.0065 | 30.5873
17.5 | 1.6295 | 0.06259 | -0.0083 | 26.0345
18 | 1.6086 | 0.07273 | -0.0117 | 22.1174
18.5 | 1.5768 | 0.08536 | -0.0174 | 18.4724
19 | 1.5404 | 0.09984 | -0.0251 | 15.4287
19.5 | 1.4947 | 0.11718 | -0.0356 | 12.7556
20 | 1.4439 | 0.13662 | -0.0483 | 10.5687

## 103. Re 8M Mach 0.50 (1)
BIGFOIL.COM POLAR EXPORT
GA 37-311
GA 37-311 |  |  |  | Cl Max: | 1.244 | at alpha= | 20 | deg
JavaFoil+Calcfoil stall+Eppler ext transition |  |  |  | L/D Max: | 128.439 | at alpha= | 3 | deg
Re: | 8000000 |  |  | Cd Min: | 0.0045 | at alpha= | 1 | deg
Mach: | 0.5 |  |  | Cl=0 at alpha= | -2.3235 | deg
|  |  |  | @ Cl=0.1, Cd= | 0.0058171
|  |  |  | @ Cl=0.4, Cd= | 0.0045686
|  |  |  | @ Cl=0.6, Cd= | 0.0048455
alpha (deg) | Cl | Cd | Cm | Cl/Cd
-20 | -0.955 | 0.15221 | -0.016 | -6.272
-19.5 | -0.929 | 0.14656 | -0.016 | -6.336
-19 | -0.905 | 0.14768 | -0.017 | -6.13
-18.5 | -0.88 | 0.13842 | -0.017 | -6.358
-18 | -0.853 | 0.13327 | -0.017 | -6.402
-17.5 | -0.826 | 0.12806 | -0.017 | -6.447
-17 | -0.798 | 0.12378 | -0.017 | -6.45
-16.5 | -0.771 | 0.12024 | -0.017 | -6.408
-16 | -0.743 | 0.11713 | -0.017 | -6.34
-15.5 | -0.716 | 0.113 | -0.017 | -6.337
-15 | -0.69 | 0.10822 | -0.018 | -6.371
-14.5 | -0.663 | 0.10528 | -0.018 | -6.296
-14 | -0.636 | 0.10091 | -0.018 | -6.305
-13.5 | -0.61 | 0.09529 | -0.019 | -6.397
-13 | -0.583 | 0.0931 | -0.019 | -6.263
-12.5 | -0.556 | 0.08584 | -0.019 | -6.479
-12 | -0.53 | 0.07928 | -0.02 | -6.679
-11.5 | -0.503 | 0.07314 | -0.02 | -6.878
-11 | -0.476 | 0.06699 | -0.021 | -7.111
-10.5 | -0.451 | 0.06178 | -0.022 | -7.297
-10 | -0.426 | 0.05545 | -0.024 | -7.688
-9.5 | -0.424 | 0.0328 | -0.033 | -12.918
-9 | -0.366 | 0.06583 | -0.02 | -5.553
-8.5 | -0.338 | 0.05462 | -0.02 | -6.197
-8 | -0.312 | 0.04855 | -0.022 | -6.437
-7.5 | -0.348 | 0.00844 | -0.043 | -41.255
-7 | -0.316 | 0.00769 | -0.044 | -41.134
-6.5 | -0.283 | 0.00784 | -0.045 | -36.025
-6 | -0.203 | 0.03964 | -0.023 | -5.11
-5.5 | -0.175 | 0.03697 | -0.024 | -4.738
-5 | -0.273 | 0.00661 | -0.047 | -41.284
-4.5 | -0.258 | 0.00677 | -0.048 | -38.088
-4 | -0.211 | 0.00643 | -0.049 | -32.863
-3.5 | -0.154 | 0.00606 | -0.05 | -25.331
-3 | -0.09 | 0.00628 | -0.051 | -14.367
-2.5 | -0.024 | 0.00595 | -0.051 | -4.044
-2 | 0.044 | 0.00585 | -0.052 | 7.463
-1.5 | 0.112 | 0.00581 | -0.053 | 19.296
-1 | 0.181 | 0.00561 | -0.054 | 32.242
-0.5 | 0.25 | 0.00453 | -0.055 | 55.113
0 | 0.321 | 0.00455 | -0.056 | 70.535
0.5 | 0.39 | 0.00458 | -0.057 | 85.254
1 | 0.46 | 0.0045 | -0.057 | 102.145
1.5 | 0.529 | 0.00456 | -0.058 | 116.011
2 | 0.598 | 0.00483 | -0.059 | 123.805
2.5 | 0.665 | 0.00535 | -0.06 | 124.399
3 | 0.734 | 0.00571 | -0.061 | 128.439
3.5 | 0.801 | 0.00678 | -0.062 | 118.229
4 | 0.867 | 0.00802 | -0.063 | 108.088
4.5 | 0.93 | 0.00825 | -0.064 | 112.754
5 | 0.991 | 0.00958 | -0.064 | 103.459
5.5 | 1.045 | 0.01007 | -0.065 | 103.794
6 | 1.091 | 0.01046 | -0.066 | 104.329
6.5 | 1.124 | 0.01113 | -0.067 | 101.01
7 | 1.134 | 0.01237 | -0.068 | 91.688
7.5 | 1.095 | 0.01353 | -0.069 | 80.901
8 | 0.708 | 0.01373 | -0.07 | 51.585
8.5 | 0.726 | 0.01559 | -0.069 | 46.553
9 | 0.753 | 0.01775 | -0.069 | 42.403
9.5 | 0.785 | 0.01813 | -0.07 | 43.287
10 | 0.804 | 0.02223 | -0.069 | 36.154
10.5 | 0.829 | 0.02394 | -0.069 | 34.61
11 | 0.744 | 0.07029 | -0.045 | 10.58
11.5 | 0.766 | 0.07984 | -0.041 | 9.591
12 | 0.799 | 0.08173 | -0.046 | 9.778
12.5 | 0.825 | 0.09037 | -0.046 | 9.131
13 | 0.847 | 0.09527 | -0.043 | 8.893
13.5 | 0.877 | 0.09941 | -0.045 | 8.818
14 | 0.907 | 0.1017 | -0.047 | 8.918
14.5 | 0.939 | 0.10414 | -0.05 | 9.017
15 | 0.973 | 0.1058 | -0.054 | 9.193
15.5 | 1.001 | 0.11195 | -0.054 | 8.939
16 | 1.023 | 0.12323 | -0.053 | 8.306
16.5 | 1.042 | 0.12188 | -0.05 | 8.547
17 | 1.073 | 0.12436 | -0.053 | 8.63
17.5 | 1.108 | 0.12496 | -0.056 | 8.868
18 | 1.146 | 0.12301 | -0.06 | 9.321
18.5 | 1.186 | 0.11955 | -0.064 | 9.924
19 | 1.211 | 0.12861 | -0.063 | 9.412
19.5 | 1.229 | 0.143 | -0.062 | 8.595
20 | 1.244 | 0.14559 | -0.059 | 8.542

## 104. Re 8M Mach 0.50 (2)
BIGFOIL.COM POLAR EXPORT
GA 37-311
GA 37-311 |  |  |  | Cl Max: | 1.3393 | at alpha= | 9 | deg
XFOIL ncrit=9 |  |  |  | L/D Max: | 155.701 | at alpha= | 2.5 | deg
Re: | 8000000 |  |  | Cd Min: | 0.27231 | at alpha= | -20 | deg
Mach: | 0.5 |  |  | Cl=0 at alpha= | -2.2924 | deg
|  |  |  | @ Cl=0.1, Cd= | 0.0053935
|  |  |  | @ Cl=0.4, Cd= | 0.004
|  |  |  | @ Cl=0.6, Cd= | 0.0040959
alpha (deg) | Cl | Cd | Cm | Cl/Cd
-20 | -0.7837 | 0.27231 | 0.0694 | -2.878
-19.5 | -0.7606 | 0.26388 | 0.0641 | -2.8824
-19 | -0.7405 | 0.25272 | 0.0584 | -2.9301
-18.5 | -0.7178 | 0.24454 | 0.0532 | -2.9353
-18 | -0.6943 | 0.23697 | 0.0481 | -2.9299
-17.5 | -0.6713 | 0.22891 | 0.043 | -2.9326
-16.5 | -0.6274 | 0.21145 | 0.0329 | -2.9671
-16 | -0.6059 | 0.20291 | 0.0279 | -2.9861
-15.5 | -0.5872 | 0.1938 | 0.0231 | -3.0299
-15 | -0.5659 | 0.18607 | 0.0185 | -3.0413
-14.5 | -0.5444 | 0.17834 | 0.0139 | -3.0526
-14 | -0.5235 | 0.17046 | 0.0093 | -3.0711
-13.5 | -0.5038 | 0.16207 | 0.0046 | -3.1085
-13 | -0.4859 | 0.15332 | -0.0002 | -3.1692
-12.5 | -0.4687 | 0.14458 | -0.005 | -3.2418
-12 | -0.4521 | 0.13601 | -0.0097 | -3.324
-11.5 | -0.4378 | 0.12723 | -0.0145 | -3.441
-11 | -0.4247 | 0.11848 | -0.0192 | -3.5846
-10.5 | -0.415 | 0.10943 | -0.0242 | -3.7924
-10 | -0.4034 | 0.10123 | -0.0289 | -3.985
-9.5 | -0.3856 | 0.09479 | -0.0327 | -4.0679
-9 | -0.3774 | 0.08654 | -0.0373 | -4.361
-8.5 | -0.3718 | 0.07828 | -0.0421 | -4.7496
-8 | -0.3753 | 0.06894 | -0.0477 | -5.4439
-7.5 | -0.3849 | 0.05908 | -0.0545 | -6.5149
-7 | -0.4076 | 0.04974 | -0.0629 | -8.1946
-6 | -0.4128 | 0.03213 | -0.0668 | -12.8478
-5.5 | -0.3946 | 0.02263 | -0.0656 | -17.437
-5 | -0.3605 | 0.01354 | -0.0632 | -26.6248
-4.5 | -0.3072 | 0.00834 | -0.0608 | -36.8345
-4 | -0.2401 | 0.00689 | -0.0592 | -34.8476
-3.5 | -0.1697 | 0.00629 | -0.0584 | -26.9793
-3 | -0.0992 | 0.00593 | -0.058 | -16.7285
-2.5 | -0.0289 | 0.00571 | -0.0579 | -5.0613
-2 | 0.0407 | 0.00553 | -0.058 | 7.3599
-1.5 | 0.1102 | 0.00537 | -0.0582 | 20.5214
-1 | 0.1793 | 0.00525 | -0.0586 | 34.1524
-0.5 | 0.2481 | 0.00509 | -0.0591 | 48.7426
0.5 | 0.3825 | 0.004 | -0.0604 | 95.625
1.5 | 0.5188 | 0.004 | -0.0614 | 129.7
2 | 0.5874 | 0.00407 | -0.0619 | 144.3243
2.5 | 0.6555 | 0.00421 | -0.0622 | 155.7007
3 | 0.7166 | 0.00514 | -0.0617 | 139.4163
3.5 | 0.779 | 0.00591 | -0.0611 | 131.8105
4 | 0.8424 | 0.00655 | -0.0603 | 128.6107
4.5 | 0.9069 | 0.0071 | -0.0594 | 127.7324
5 | 0.9702 | 0.00773 | -0.0581 | 125.511
5.5 | 1.0359 | 0.00819 | -0.0566 | 126.4835
6 | 1.0995 | 0.00875 | -0.0546 | 125.6571
6.5 | 1.1616 | 0.0093 | -0.0518 | 124.9032
7.5 | 1.2841 | 0.01076 | -0.045 | 119.3401
8 | 1.3347 | 0.01189 | -0.0395 | 112.254
9 | 1.3393 | 0.01765 | -0.0193 | 75.881
9.5 | 1.3215 | 0.02322 | -0.0114 | 56.9121
10 | 1.2979 | 0.03009 | -0.0057 | 43.1339
10.5 | 1.2674 | 0.03834 | -0.0027 | 33.0569
11 | 1.2332 | 0.04799 | -0.0029 | 25.697
11.5 | 1.1989 | 0.05908 | -0.006 | 20.2928
12 | 1.1655 | 0.07172 | -0.0121 | 16.2507
12.5 | 1.1333 | 0.0861 | -0.0208 | 13.1626
13 | 1.1079 | 0.1015 | -0.0311 | 10.9153
13.5 | 1.0872 | 0.11758 | -0.0416 | 9.2465
14 | 1.0677 | 0.13303 | -0.0511 | 8.026

## 105. Re 10M Mach 0.00 (1)
BIGFOIL.COM POLAR EXPORT
GA 37-311
GA 37-311 |  |  |  | Cl Max: | 1.286 | at alpha= | 10.5 | deg
JavaFoil+Calcfoil stall+Eppler ext transition |  |  |  | L/D Max: | 122.143 | at alpha= | 7 | deg
Re: | 10000000 |  |  | Cd Min: | 0.00414 | at alpha= | 0 | deg
Mach: | 0 |  |  | Cl=0 at alpha= | -2.322 | deg
|  |  |  | @ Cl=0.1, Cd= | 0.0053945
|  |  |  | @ Cl=0.4, Cd= | 0.00423
|  |  |  | @ Cl=0.6, Cd= | 0.0052444
alpha (deg) | Cl | Cd | Cm | Cl/Cd
-14.5 | -0.467 | 0.09227 | -0.016 | -5.061
-14 | -0.479 | 0.08774 | -0.016 | -5.461
-13.5 | -0.49 | 0.08314 | -0.016 | -5.894
-13 | -0.499 | 0.07895 | -0.017 | -6.326
-12.5 | -0.507 | 0.07435 | -0.017 | -6.825
-12 | -0.512 | 0.07148 | -0.017 | -7.166
-11.5 | -0.516 | 0.06764 | -0.018 | -7.622
-11 | -0.516 | 0.06371 | -0.018 | -8.103
-10.5 | -0.519 | 0.05605 | -0.021 | -9.253
-10 | -0.588 | 0.01469 | -0.032 | -39.982
-9.5 | -0.608 | 0.00881 | -0.035 | -69.011
-9 | -0.592 | 0.00797 | -0.035 | -74.287
-8.5 | -0.571 | 0.00763 | -0.036 | -74.783
-8 | -0.545 | 0.00707 | -0.037 | -77.067
-7.5 | -0.514 | 0.00718 | -0.037 | -71.597
-7 | -0.479 | 0.00688 | -0.038 | -69.655
-6.5 | -0.44 | 0.00667 | -0.039 | -65.92
-6 | -0.396 | 0.00618 | -0.04 | -64.163
-5.5 | -0.35 | 0.00625 | -0.04 | -55.946
-5 | -0.3 | 0.00616 | -0.041 | -48.672
-4.5 | -0.247 | 0.00583 | -0.042 | -42.436
-4 | -0.193 | 0.0059 | -0.042 | -32.706
-3.5 | -0.137 | 0.00578 | -0.043 | -23.665
-3 | -0.079 | 0.00569 | -0.044 | -13.931
-2.5 | -0.021 | 0.00552 | -0.045 | -3.801
-2 | 0.038 | 0.00544 | -0.045 | 6.975
-1.5 | 0.097 | 0.0054 | -0.046 | 18.026
-1 | 0.157 | 0.00529 | -0.047 | 29.631
-0.5 | 0.217 | 0.0043 | -0.048 | 50.32
0 | 0.278 | 0.00414 | -0.048 | 67.197
0.5 | 0.338 | 0.0043 | -0.049 | 78.637
1 | 0.398 | 0.00423 | -0.05 | 94.148
1.5 | 0.458 | 0.00423 | -0.051 | 108.215
2 | 0.518 | 0.00481 | -0.051 | 107.554
2.5 | 0.577 | 0.00503 | -0.052 | 114.553
3 | 0.636 | 0.00558 | -0.053 | 114.037
3.5 | 0.695 | 0.00603 | -0.054 | 115.286
4 | 0.753 | 0.00629 | -0.054 | 119.7
4.5 | 0.811 | 0.00691 | -0.055 | 117.261
5 | 0.867 | 0.00725 | -0.056 | 119.533
5.5 | 0.921 | 0.00853 | -0.057 | 108.082
6 | 0.974 | 0.00884 | -0.057 | 110.164
6.5 | 1.025 | 0.00861 | -0.058 | 118.992
7 | 1.072 | 0.00878 | -0.059 | 122.143
7.5 | 1.117 | 0.00926 | -0.06 | 120.681
8 | 1.159 | 0.0095 | -0.06 | 122.029
8.5 | 1.197 | 0.00984 | -0.061 | 121.691
9 | 1.231 | 0.01032 | -0.062 | 119.311
9.5 | 1.26 | 0.01086 | -0.063 | 116.076
10 | 1.278 | 0.01194 | -0.063 | 107.016
10.5 | 1.286 | 0.01253 | -0.064 | 102.565
11 | 1.286 | 0.01318 | -0.065 | 97.603
11.5 | 1.279 | 0.01379 | -0.065 | 92.753
12 | 1.265 | 0.01459 | -0.066 | 86.687
12.5 | 1.218 | 0.01597 | -0.065 | 76.269
13 | 1.183 | 0.01786 | -0.065 | 66.236
13.5 | 1.145 | 0.01969 | -0.066 | 58.142
14 | 1.1 | 0.02244 | -0.066 | 49.038
14.5 | 1.052 | 0.02609 | -0.065 | 40.303
15 | 0.995 | 0.03257 | -0.065 | 30.555
15.5 | 0.931 | 0.04397 | -0.063 | 21.17

## 106. Re 10M Mach 0.00 (2)
BIGFOIL.COM POLAR EXPORT
GA 37-311
GA 37-311 |  |  |  | Cl Max: | 1.8014 | at alpha= | 19 | deg
XFOIL ncrit=9 |  |  |  | L/D Max: | 134.173 | at alpha= | 8.5 | deg
Re: | 10000000 |  |  | Cd Min: | 0.05577 | at alpha= | 20 | deg
Mach: | 0 |  |  | Cl=0 at alpha= | -2.2926 | deg
|  |  |  | @ Cl=0.1, Cd= | 0.0050424
|  |  |  | @ Cl=0.4, Cd= | 0.0038616
|  |  |  | @ Cl=0.6, Cd= | 0.0049452
alpha (deg) | Cl | Cd | Cm | Cl/Cd
-17.5 | -1.2549 | 0.05015 | -0.0561 | -25.0229
-17 | -1.331 | 0.03458 | -0.066 | -38.4905
-15 | -1.3421 | 0.02036 | -0.0513 | -65.9185
-14.5 | -1.3115 | 0.01796 | -0.0492 | -73.0234
-14 | -1.2711 | 0.01635 | -0.0479 | -77.7431
-13.5 | -1.2274 | 0.01491 | -0.0469 | -82.3206
-13 | -1.1803 | 0.01381 | -0.0462 | -85.4671
-12.5 | -1.1322 | 0.01271 | -0.0456 | -89.0795
-12 | -1.0825 | 0.01174 | -0.0451 | -92.2061
-11.5 | -1.0311 | 0.01098 | -0.0448 | -93.9071
-11 | -0.9786 | 0.01035 | -0.0447 | -94.5507
-10.5 | -0.9249 | 0.00986 | -0.0446 | -93.8032
-10 | -0.8706 | 0.00945 | -0.0446 | -92.127
-9.5 | -0.8158 | 0.00908 | -0.0447 | -89.8458
-9 | -0.7605 | 0.00879 | -0.0448 | -86.5188
-8.5 | -0.705 | 0.00845 | -0.045 | -83.432
-8 | -0.6492 | 0.00818 | -0.0452 | -79.3643
-7.5 | -0.5938 | 0.00772 | -0.0453 | -76.9171
-7 | -0.5383 | 0.00722 | -0.0454 | -74.5568
-6.5 | -0.4822 | 0.00687 | -0.0456 | -70.1892
-6 | -0.4256 | 0.00655 | -0.0458 | -64.9771
-5.5 | -0.3687 | 0.00629 | -0.0461 | -58.6169
-5 | -0.3116 | 0.00609 | -0.0465 | -51.1658
-4.5 | -0.2542 | 0.00593 | -0.0469 | -42.8668
-4 | -0.1969 | 0.00571 | -0.0472 | -34.4834
-3.5 | -0.1394 | 0.00554 | -0.0476 | -25.1625
-3 | -0.0817 | 0.00541 | -0.0481 | -15.1017
-2 | 0.0338 | 0.00515 | -0.049 | 6.5631
-1.5 | 0.0915 | 0.00506 | -0.0494 | 18.083
-1 | 0.1494 | 0.00494 | -0.0499 | 30.2429
-0.5 | 0.2069 | 0.00476 | -0.0504 | 43.4664
0 | 0.264 | 0.00443 | -0.0509 | 59.5937
0.5 | 0.3208 | 0.00411 | -0.0515 | 78.0535
1 | 0.3774 | 0.00383 | -0.052 | 98.5379
1.5 | 0.4347 | 0.00391 | -0.0525 | 111.1765
2 | 0.4919 | 0.00391 | -0.053 | 125.8056
3 | 0.6005 | 0.00495 | -0.0534 | 121.3131
3.5 | 0.6554 | 0.00533 | -0.0536 | 122.9644
4 | 0.7099 | 0.00574 | -0.0538 | 123.676
4.5 | 0.7647 | 0.00611 | -0.054 | 125.1555
5 | 0.8193 | 0.00647 | -0.0541 | 126.6306
5.5 | 0.8736 | 0.00683 | -0.0542 | 127.9063
6 | 0.9282 | 0.00712 | -0.0543 | 130.3652
6.5 | 0.982 | 0.00743 | -0.0543 | 132.1669
7 | 1.0343 | 0.00781 | -0.0541 | 132.4328
7.5 | 1.0841 | 0.00809 | -0.0532 | 134.0049
8 | 1.14 | 0.0085 | -0.0539 | 134.1176
8.5 | 1.1928 | 0.00889 | -0.0538 | 134.1732
9 | 1.2448 | 0.00931 | -0.0537 | 133.7057
9.5 | 1.2952 | 0.00984 | -0.0533 | 131.626
10 | 1.3454 | 0.01033 | -0.0529 | 130.242
10.5 | 1.3947 | 0.01085 | -0.0524 | 128.5438
11 | 1.4415 | 0.01151 | -0.0516 | 125.2389
11.5 | 1.4875 | 0.01215 | -0.0506 | 122.428
12 | 1.5317 | 0.01282 | -0.0494 | 119.4774
12.5 | 1.5724 | 0.01363 | -0.0477 | 115.3632
13 | 1.6097 | 0.0145 | -0.0454 | 111.0138
13.5 | 1.6357 | 0.0154 | -0.0411 | 106.2143
14 | 1.6575 | 0.01635 | -0.0366 | 101.3761
14.5 | 1.6798 | 0.01761 | -0.0328 | 95.389
15 | 1.7016 | 0.01914 | -0.0295 | 88.9028
15.5 | 1.7238 | 0.02082 | -0.0268 | 82.7954
16 | 1.7401 | 0.0231 | -0.024 | 75.329
16.5 | 1.7554 | 0.02564 | -0.0216 | 68.4633
17 | 1.7694 | 0.02846 | -0.0195 | 62.1715
17.5 | 1.7806 | 0.03167 | -0.0178 | 56.2236
18 | 1.7937 | 0.03484 | -0.0165 | 51.4839
18.5 | 1.7995 | 0.03896 | -0.0155 | 46.1884
19 | 1.8014 | 0.04377 | -0.0149 | 41.156
19.5 | 1.7986 | 0.04945 | -0.015 | 36.3721
20 | 1.7939 | 0.05577 | -0.0158 | 32.166

## 107. Re 10M Mach 0.10 (1)
BIGFOIL.COM POLAR EXPORT
GA 37-311
GA 37-311 |  |  |  | Cl Max: | 1.281 | at alpha= | 10.5 | deg
JavaFoil+Calcfoil stall+Eppler ext transition |  |  |  | L/D Max: | 121.972 | at alpha= | 7 | deg
Re: | 10000000 |  |  | Cd Min: | 0.00411 | at alpha= | 0 | deg
Mach: | 0.1 |  |  | Cl=0 at alpha= | -2.322 | deg
|  |  |  | @ Cl=0.1, Cd= | 0.0053963
|  |  |  | @ Cl=0.4, Cd= | 0.00416
|  |  |  | @ Cl=0.6, Cd= | 0.00523
alpha (deg) | Cl | Cd | Cm | Cl/Cd
-14.5 | -0.431 | 0.09195 | -0.016 | -4.687
-14 | -0.446 | 0.08811 | -0.016 | -5.058
-13.5 | -0.459 | 0.08335 | -0.016 | -5.513
-13 | -0.472 | 0.07938 | -0.017 | -5.946
-12.5 | -0.483 | 0.0747 | -0.017 | -6.465
-12 | -0.492 | 0.07081 | -0.018 | -6.941
-11.5 | -0.498 | 0.06732 | -0.018 | -7.391
-11 | -0.502 | 0.06279 | -0.019 | -7.994
-10.5 | -0.504 | 0.05797 | -0.02 | -8.687
-10 | -0.508 | 0.04875 | -0.023 | -10.411
-9.5 | -0.595 | 0.00921 | -0.035 | -64.578
-9 | -0.585 | 0.00801 | -0.036 | -72.962
-8.5 | -0.566 | 0.00768 | -0.036 | -73.666
-8 | -0.541 | 0.00729 | -0.037 | -74.253
-7.5 | -0.512 | 0.00719 | -0.038 | -71.209
-7 | -0.478 | 0.00687 | -0.038 | -69.558
-6.5 | -0.44 | 0.00667 | -0.039 | -65.928
-6 | -0.397 | 0.00612 | -0.04 | -64.806
-5.5 | -0.35 | 0.00634 | -0.04 | -55.252
-5 | -0.301 | 0.00612 | -0.041 | -49.098
-4.5 | -0.248 | 0.00579 | -0.042 | -42.904
-4 | -0.194 | 0.00586 | -0.043 | -33.045
-3.5 | -0.137 | 0.00576 | -0.043 | -23.854
-3 | -0.08 | 0.00576 | -0.044 | -13.827
-2.5 | -0.021 | 0.00558 | -0.045 | -3.783
-2 | 0.038 | 0.00549 | -0.046 | 6.947
-1.5 | 0.098 | 0.0054 | -0.046 | 18.084
-1 | 0.158 | 0.00529 | -0.047 | 29.774
-0.5 | 0.218 | 0.00433 | -0.048 | 50.273
0 | 0.279 | 0.00411 | -0.049 | 67.925
0.5 | 0.34 | 0.00429 | -0.049 | 79.238
1 | 0.4 | 0.00416 | -0.05 | 96.072
1.5 | 0.46 | 0.00425 | -0.051 | 108.249
2 | 0.52 | 0.00485 | -0.052 | 107.39
2.5 | 0.58 | 0.00503 | -0.052 | 115.32
3 | 0.639 | 0.00562 | -0.053 | 113.672
3.5 | 0.699 | 0.00609 | -0.054 | 114.693
4 | 0.757 | 0.00631 | -0.055 | 119.952
4.5 | 0.815 | 0.00693 | -0.055 | 117.642
5 | 0.871 | 0.0076 | -0.056 | 114.648
5.5 | 0.926 | 0.00855 | -0.057 | 108.318
6 | 0.978 | 0.00887 | -0.058 | 110.288
6.5 | 1.029 | 0.009 | -0.058 | 114.326
7 | 1.077 | 0.00883 | -0.059 | 121.972
7.5 | 1.121 | 0.00968 | -0.06 | 115.773
8 | 1.162 | 0.00996 | -0.061 | 116.637
8.5 | 1.199 | 0.0099 | -0.061 | 121.161
9 | 1.232 | 0.01042 | -0.062 | 118.305
9.5 | 1.26 | 0.01096 | -0.063 | 115.026
10 | 1.276 | 0.01207 | -0.064 | 105.669
10.5 | 1.281 | 0.0127 | -0.064 | 100.844
11 | 1.278 | 0.01337 | -0.065 | 95.567
11.5 | 1.266 | 0.01402 | -0.066 | 90.34
12 | 1.248 | 0.01494 | -0.066 | 83.523
12.5 | 1.194 | 0.01642 | -0.066 | 72.73
13 | 1.152 | 0.0186 | -0.066 | 61.94
13.5 | 1.108 | 0.0207 | -0.066 | 53.524
14 | 1.056 | 0.02405 | -0.066 | 43.919
14.5 | 0.999 | 0.02907 | -0.065 | 34.366
15 | 0.936 | 0.03684 | -0.064 | 25.42
15.5 | 0.858 | 0.05527 | -0.06 | 15.526

## 108. Re 10M Mach 0.10 (2)
BIGFOIL.COM POLAR EXPORT
GA 37-311
GA 37-311 |  |  |  | Cl Max: | 1.7843 | at alpha= | 18.5 | deg
XFOIL ncrit=9 |  |  |  | L/D Max: | 134.017 | at alpha= | 7.5 | deg
Re: | 10000000 |  |  | Cd Min: | 0.06901 | at alpha= | -17 | deg
Mach: | 0.1 |  |  | Cl=0 at alpha= | -2.2921 | deg
|  |  |  | @ Cl=0.1, Cd= | 0.0050437
|  |  |  | @ Cl=0.4, Cd= | 0.0038582
|  |  |  | @ Cl=0.6, Cd= | 0.0049205
alpha (deg) | Cl | Cd | Cm | Cl/Cd
-17 | -1.1311 | 0.06901 | -0.0419 | -16.3904
-16.5 | -1.2002 | 0.04715 | -0.0604 | -25.4549
-15 | -1.296 | 0.02667 | -0.0592 | -48.5939
-14.5 | -1.2986 | 0.02178 | -0.0545 | -59.6235
-14 | -1.2699 | 0.01895 | -0.0522 | -67.0132
-13.5 | -1.2326 | 0.01668 | -0.0504 | -73.8969
-13 | -1.188 | 0.01513 | -0.0492 | -78.5195
-12.5 | -1.1412 | 0.01368 | -0.0482 | -83.4211
-12 | -1.092 | 0.01247 | -0.0474 | -87.5702
-11.5 | -1.0405 | 0.01155 | -0.0468 | -90.0866
-11 | -0.9878 | 0.01075 | -0.0464 | -91.8884
-10.5 | -0.9338 | 0.01013 | -0.0461 | -92.1816
-9.5 | -0.8235 | 0.00923 | -0.0458 | -89.2199
-9 | -0.7674 | 0.0089 | -0.0458 | -86.2247
-8.5 | -0.7113 | 0.00854 | -0.0458 | -83.2904
-8 | -0.6547 | 0.00826 | -0.0459 | -79.2615
-7.5 | -0.5982 | 0.00792 | -0.046 | -75.5303
-7 | -0.5425 | 0.00731 | -0.046 | -74.2134
-6.5 | -0.4859 | 0.00693 | -0.0461 | -70.1154
-6 | -0.4288 | 0.00659 | -0.0463 | -65.0683
-5.5 | -0.3715 | 0.00632 | -0.0466 | -58.7816
-4 | -0.1982 | 0.00573 | -0.0476 | -34.5899
-3.5 | -0.1404 | 0.00555 | -0.048 | -25.2973
-3 | -0.0822 | 0.00542 | -0.0484 | -15.1661
-2.5 | -0.0242 | 0.00528 | -0.0488 | -4.5833
-2 | 0.034 | 0.00516 | -0.0493 | 6.5891
-1.5 | 0.0921 | 0.00506 | -0.0497 | 18.2016
-1 | 0.1503 | 0.00494 | -0.0502 | 30.4251
-0.5 | 0.2082 | 0.00476 | -0.0507 | 43.7395
0 | 0.2657 | 0.00443 | -0.0512 | 59.9774
0.5 | 0.3228 | 0.00411 | -0.0518 | 78.5401
1 | 0.3797 | 0.00383 | -0.0523 | 99.1384
1.5 | 0.4373 | 0.00391 | -0.0528 | 111.8414
2 | 0.495 | 0.00391 | -0.0533 | 126.5985
3 | 0.6041 | 0.00496 | -0.0537 | 121.7944
3.5 | 0.6593 | 0.00534 | -0.0539 | 123.4644
4 | 0.7142 | 0.00576 | -0.054 | 123.9931
4.5 | 0.7693 | 0.00613 | -0.0542 | 125.4976
5 | 0.8242 | 0.00651 | -0.0543 | 126.6052
5.5 | 0.8789 | 0.00687 | -0.0544 | 127.933
6 | 0.9339 | 0.00715 | -0.0544 | 130.6154
6.5 | 0.9881 | 0.00747 | -0.0544 | 132.2758
7 | 1.0407 | 0.00786 | -0.0541 | 132.4046
7.5 | 1.0909 | 0.00814 | -0.0532 | 134.0172
8 | 1.1474 | 0.00857 | -0.0537 | 133.8856
8.5 | 1.2007 | 0.00896 | -0.0536 | 134.0067
9 | 1.2529 | 0.0094 | -0.0534 | 133.2872
9.5 | 1.3036 | 0.00996 | -0.0529 | 130.8835
10 | 1.3544 | 0.01045 | -0.0524 | 129.6077
10.5 | 1.4036 | 0.01101 | -0.0517 | 127.4841
11 | 1.4503 | 0.01171 | -0.0506 | 123.8514
11.5 | 1.4967 | 0.01235 | -0.0495 | 121.1903
12 | 1.5399 | 0.01311 | -0.0479 | 117.46
12.5 | 1.5791 | 0.014 | -0.0457 | 112.7929
13 | 1.6146 | 0.01489 | -0.0429 | 108.4352
13.5 | 1.6345 | 0.01581 | -0.0374 | 103.3839
14 | 1.6572 | 0.01698 | -0.0332 | 97.5972
14.5 | 1.6801 | 0.0184 | -0.0297 | 91.3098
15 | 1.7009 | 0.02018 | -0.0264 | 84.2864
15.5 | 1.7228 | 0.02207 | -0.0238 | 78.0607
16 | 1.7369 | 0.02471 | -0.0209 | 70.2914
16.5 | 1.7512 | 0.02753 | -0.0186 | 63.6106
17 | 1.7632 | 0.0307 | -0.0166 | 57.4332
17.5 | 1.7715 | 0.0344 | -0.015 | 51.4971
18 | 1.7821 | 0.0381 | -0.0139 | 46.7743
18.5 | 1.7843 | 0.04292 | -0.0132 | 41.5727
19 | 1.7823 | 0.04857 | -0.0131 | 36.6955
19.5 | 1.7815 | 0.05445 | -0.0137 | 32.7181
20 | 1.7687 | 0.06225 | -0.0153 | 28.4129

## 109. Re 10M Mach 0.25 (1)
BIGFOIL.COM POLAR EXPORT
GA 37-311
GA 37-311 |  |  |  | Cl Max: | 1.251 | at alpha= | 9.5 | deg
JavaFoil+Calcfoil stall+Eppler ext transition |  |  |  | L/D Max: | 118.879 | at alpha= | 7 | deg
Re: | 10000000 |  |  | Cd Min: | 0.00415 | at alpha= | 0 | deg
Mach: | 0.25 |  |  | Cl=0 at alpha= | -2.3197 | deg
|  |  |  | @ Cl=0.1, Cd= | 0.00542
|  |  |  | @ Cl=0.4, Cd= | 0.004256
|  |  |  | @ Cl=0.6, Cd= | 0.10011
alpha (deg) | Cl | Cd | Cm | Cl/Cd
-13.5 | -0.143 | 0.085 | -0.017 | -1.682
-13 | -0.205 | 0.08068 | -0.017 | -2.539
-12.5 | -0.253 | 0.07685 | -0.017 | -3.287
-12 | -0.295 | 0.07069 | -0.019 | -4.173
-11.5 | -0.33 | 0.06894 | -0.018 | -4.793
-11 | -0.361 | 0.06509 | -0.019 | -5.553
-10.5 | -0.387 | 0.06101 | -0.019 | -6.35
-10 | -0.407 | 0.05777 | -0.02 | -7.041
-9.5 | -0.42 | 0.05466 | -0.02 | -7.68
-9 | -0.425 | 0.05187 | -0.02 | -8.201
-8.5 | -0.512 | 0.00885 | -0.037 | -57.906
-8 | -0.426 | 0.03995 | -0.025 | -10.653
-7.5 | -0.493 | 0.00742 | -0.039 | -66.463
-7 | -0.468 | 0.00719 | -0.039 | -65.165
-6.5 | -0.436 | 0.00689 | -0.04 | -63.28
-6 | -0.398 | 0.00625 | -0.041 | -63.561
-5.5 | -0.354 | 0.00646 | -0.042 | -54.76
-5 | -0.305 | 0.00623 | -0.042 | -49.005
-4.5 | -0.253 | 0.00586 | -0.043 | -43.173
-4 | -0.198 | 0.00578 | -0.044 | -34.263
-3.5 | -0.141 | 0.00585 | -0.045 | -24.062
-3 | -0.082 | 0.00564 | -0.045 | -14.503
-2.5 | -0.022 | 0.00555 | -0.046 | -3.905
-2 | 0.039 | 0.0055 | -0.047 | 7.124
-1.5 | 0.1 | 0.00542 | -0.048 | 18.537
-1 | 0.162 | 0.0053 | -0.048 | 30.511
-0.5 | 0.224 | 0.00438 | -0.049 | 51.039
0 | 0.287 | 0.00415 | -0.05 | 69.219
0.5 | 0.349 | 0.00433 | -0.051 | 80.604
1 | 0.411 | 0.00424 | -0.051 | 96.825
1.5 | 0.473 | 0.00426 | -0.052 | 111.009
2 | 0.535 | 0.00486 | -0.053 | 109.968
2.5 | 0.595 | 0.00511 | -0.054 | 116.594
3 | 0.657 | 0.00573 | -0.054 | 114.643
3.5 | 0.718 | 0.00622 | -0.055 | 115.316
4 | 0.778 | 0.00674 | -0.056 | 115.291
4.5 | 0.836 | 0.00712 | -0.057 | 117.502
5 | 0.894 | 0.00783 | -0.058 | 114.144
5.5 | 0.949 | 0.0085 | -0.058 | 111.697
6 | 1.002 | 0.0088 | -0.059 | 113.829
6.5 | 1.052 | 0.00934 | -0.06 | 112.583
7 | 1.098 | 0.00924 | -0.061 | 118.879
7.5 | 1.14 | 0.00976 | -0.061 | 116.779
8 | 1.177 | 0.01017 | -0.062 | 115.718
8.5 | 1.209 | 0.01049 | -0.063 | 115.243
9 | 1.234 | 0.01108 | -0.064 | 111.334
9.5 | 1.251 | 0.01173 | -0.065 | 106.702
10 | 1.25 | 0.01299 | -0.065 | 96.213
10.5 | 1.232 | 0.01384 | -0.066 | 89.001
11 | 1.2 | 0.01471 | -0.067 | 81.561
11.5 | 1.129 | 0.01609 | -0.066 | 70.152
12 | 1.058 | 0.01876 | -0.066 | 56.408
12.5 | 0.97 | 0.02349 | -0.065 | 41.318
13 | 0.874 | 0.03002 | -0.064 | 29.099
13.5 | 0.712 | 0.07179 | -0.051 | 9.922
14 | 0.612 | 0.09089 | -0.044 | 6.729
14.5 | 0.521 | 0.10011 | -0.042 | 5.206

## 110. Re 10M Mach 0.25 (2)
BIGFOIL.COM POLAR EXPORT
GA 37-311
GA 37-311 |  |  |  | Cl Max: | 1.6998 | at alpha= | 16 | deg
XFOIL ncrit=9 |  |  |  | L/D Max: | 133.367 | at alpha= | 8 | deg
Re: | 10000000 |  |  | Cd Min: | 0.17767 | at alpha= | -15.5 | deg
Mach: | 0.25 |  |  | Cl=0 at alpha= | -2.2919 | deg
|  |  |  | @ Cl=0.1, Cd= | 0.0050716
|  |  |  | @ Cl=0.4, Cd= | 0.0038413
|  |  |  | @ Cl=0.6, Cd= | 0.0047698
alpha (deg) | Cl | Cd | Cm | Cl/Cd
-15.5 | -0.5599 | 0.17767 | 0.0141 | -3.1513
-15 | -0.5452 | 0.17128 | 0.0111 | -3.1831
-14.5 | -0.5304 | 0.16349 | 0.007 | -3.2442
-13.5 | -0.525 | 0.13973 | -0.004 | -3.7572
-13 | -0.5044 | 0.13443 | -0.0073 | -3.7521
-12 | -0.7106 | 0.06982 | -0.046 | -10.1776
-11.5 | -0.7629 | 0.051 | -0.0631 | -14.9588
-11 | -0.7931 | 0.04585 | -0.0623 | -17.2977
-10.5 | -0.9485 | 0.01822 | -0.0575 | -52.0582
-10 | -0.9113 | 0.01391 | -0.0553 | -65.514
-9.5 | -0.8598 | 0.0118 | -0.0537 | -72.8644
-9 | -0.8037 | 0.01048 | -0.0524 | -76.6889
-8.5 | -0.7452 | 0.00959 | -0.0515 | -77.7059
-8 | -0.6857 | 0.00897 | -0.0508 | -76.4437
-7.5 | -0.6254 | 0.00856 | -0.0503 | -73.0607
-7 | -0.5655 | 0.00807 | -0.0499 | -70.0743
-6.5 | -0.5067 | 0.00736 | -0.0495 | -68.8451
-6 | -0.447 | 0.00688 | -0.0492 | -64.9709
-5.5 | -0.3869 | 0.00651 | -0.0491 | -59.4316
-5 | -0.3266 | 0.00624 | -0.0492 | -52.3397
-4.5 | -0.2662 | 0.00601 | -0.0493 | -44.2928
-4 | -0.2059 | 0.00584 | -0.0495 | -35.2568
-3.5 | -0.1456 | 0.0056 | -0.0497 | -26
-3 | -0.0853 | 0.00546 | -0.0501 | -15.6227
-2.5 | -0.0251 | 0.0053 | -0.0504 | -4.7358
-2 | 0.0352 | 0.00519 | -0.0508 | 6.7823
-1.5 | 0.0954 | 0.00508 | -0.0513 | 18.7795
-1 | 0.1556 | 0.00497 | -0.0517 | 31.3078
-0.5 | 0.2155 | 0.0048 | -0.0522 | 44.8958
0 | 0.2748 | 0.00446 | -0.0528 | 61.6143
0.5 | 0.3337 | 0.0041 | -0.0533 | 81.3902
1 | 0.3925 | 0.00383 | -0.0539 | 102.4804
1.5 | 0.4521 | 0.00392 | -0.0544 | 115.3316
2 | 0.5118 | 0.00393 | -0.0549 | 130.229
2.5 | 0.5684 | 0.00443 | -0.0551 | 128.307
3 | 0.6242 | 0.00503 | -0.0552 | 124.0954
3.5 | 0.6813 | 0.00543 | -0.0553 | 125.4696
4 | 0.738 | 0.00587 | -0.0554 | 125.724
4.5 | 0.795 | 0.00626 | -0.0554 | 126.9968
5 | 0.8516 | 0.00669 | -0.0553 | 127.2945
5.5 | 0.9085 | 0.00707 | -0.0552 | 128.5007
6 | 0.9656 | 0.00739 | -0.055 | 130.6631
6.5 | 1.0217 | 0.00776 | -0.0547 | 131.6624
7 | 1.0769 | 0.00813 | -0.054 | 132.46
7.5 | 1.1286 | 0.00847 | -0.0526 | 133.2468
8 | 1.1883 | 0.00891 | -0.0529 | 133.367
8.5 | 1.2436 | 0.00939 | -0.0522 | 132.4388
9 | 1.297 | 0.00999 | -0.0512 | 129.8298
9.5 | 1.3504 | 0.01055 | -0.0501 | 128
10 | 1.4013 | 0.01124 | -0.0486 | 124.6708
10.5 | 1.4505 | 0.01198 | -0.0468 | 121.0768
11 | 1.4964 | 0.01283 | -0.0444 | 116.6329
11.5 | 1.5369 | 0.01385 | -0.0412 | 110.9675
12 | 1.5665 | 0.01482 | -0.036 | 105.7018
12.5 | 1.5885 | 0.01603 | -0.0302 | 99.0954
13 | 1.6128 | 0.01757 | -0.0256 | 91.7928
13.5 | 1.6362 | 0.01946 | -0.0216 | 84.0802
14 | 1.6541 | 0.02199 | -0.0176 | 75.2206
14.5 | 1.6734 | 0.02467 | -0.0144 | 67.8314
15 | 1.6854 | 0.02811 | -0.0113 | 59.9573
15.5 | 1.699 | 0.03167 | -0.0089 | 53.647
16 | 1.6998 | 0.03656 | -0.0067 | 46.4934
16.5 | 1.6949 | 0.04244 | -0.0054 | 39.9364
17 | 1.6865 | 0.04926 | -0.0052 | 34.2367
17.5 | 1.6643 | 0.05827 | -0.0066 | 28.5619
18 | 1.6343 | 0.06914 | -0.0099 | 23.6375
18.5 | 1.5989 | 0.08193 | -0.0153 | 19.5154
19 | 1.5628 | 0.09607 | -0.0226 | 16.2673
19.5 | 1.5176 | 0.11298 | -0.0326 | 13.4325
20 | 1.4596 | 0.13354 | -0.046 | 10.9301

## 111. Re 10M Mach 0.50 (1)
BIGFOIL.COM POLAR EXPORT
GA 37-311
GA 37-311 |  |  |  | Cl Max: | 1.235 | at alpha= | 19.5 | deg
JavaFoil+Calcfoil stall+Eppler ext transition |  |  |  | L/D Max: | 122.387 | at alpha= | 2.5 | deg
Re: | 10000000 |  |  | Cd Min: | 0.00439 | at alpha= | 1 | deg
Mach: | 0.5 |  |  | Cl=0 at alpha= | -2.3235 | deg
|  |  |  | @ Cl=0.1, Cd= | 0.0055718
|  |  |  | @ Cl=0.4, Cd= | 0.0044243
|  |  |  | @ Cl=0.6, Cd= | 0.0051781
alpha (deg) | Cl | Cd | Cm | Cl/Cd
-20 | -0.955 | 0.14893 | -0.016 | -6.411
-19.5 | -0.929 | 0.1461 | -0.016 | -6.358
-19 | -0.906 | 0.14487 | -0.017 | -6.255
-18.5 | -0.881 | 0.13645 | -0.017 | -6.456
-18 | -0.854 | 0.13062 | -0.018 | -6.54
-17.5 | -0.827 | 0.12595 | -0.018 | -6.563
-17 | -0.799 | 0.12183 | -0.018 | -6.559
-16.5 | -0.772 | 0.1176 | -0.018 | -6.561
-16 | -0.744 | 0.11495 | -0.018 | -6.469
-15.5 | -0.716 | 0.11066 | -0.017 | -6.473
-15 | -0.69 | 0.10579 | -0.018 | -6.519
-14.5 | -0.663 | 0.10295 | -0.018 | -6.44
-14 | -0.636 | 0.09809 | -0.018 | -6.487
-13.5 | -0.61 | 0.09473 | -0.019 | -6.436
-13 | -0.583 | 0.09298 | -0.019 | -6.272
-12.5 | -0.556 | 0.0851 | -0.019 | -6.539
-12 | -0.53 | 0.07849 | -0.02 | -6.751
-11.5 | -0.503 | 0.07099 | -0.021 | -7.09
-11 | -0.478 | 0.0657 | -0.022 | -7.273
-10.5 | -0.453 | 0.05928 | -0.024 | -7.643
-10 | -0.444 | 0.04051 | -0.03 | -10.966
-9.5 | -0.473 | 0.01157 | -0.039 | -40.854
-9 | -0.366 | 0.06437 | -0.02 | -5.679
-8.5 | -0.338 | 0.0535 | -0.02 | -6.326
-8 | -0.313 | 0.04753 | -0.023 | -6.583
-7.5 | -0.35 | 0.00803 | -0.043 | -43.521
-7 | -0.316 | 0.00791 | -0.044 | -39.962
-6.5 | -0.283 | 0.00757 | -0.045 | -37.34
-6 | -0.203 | 0.03858 | -0.024 | -5.263
-5.5 | -0.175 | 0.03733 | -0.023 | -4.691
-5 | -0.273 | 0.00677 | -0.047 | -40.364
-4.5 | -0.258 | 0.00654 | -0.048 | -39.435
-4 | -0.211 | 0.00619 | -0.049 | -34.161
-3.5 | -0.154 | 0.00593 | -0.05 | -25.886
-3 | -0.09 | 0.0061 | -0.051 | -14.79
-2.5 | -0.024 | 0.00581 | -0.051 | -4.139
-2 | 0.044 | 0.00572 | -0.052 | 7.635
-1.5 | 0.112 | 0.00554 | -0.053 | 20.219
-1 | 0.181 | 0.00543 | -0.054 | 33.276
-0.5 | 0.25 | 0.00463 | -0.055 | 54.025
0 | 0.321 | 0.0044 | -0.056 | 72.895
0.5 | 0.39 | 0.00443 | -0.057 | 88.152
1 | 0.46 | 0.00439 | -0.057 | 104.704
1.5 | 0.529 | 0.00442 | -0.058 | 119.705
2 | 0.598 | 0.00517 | -0.059 | 115.618
2.5 | 0.665 | 0.00544 | -0.06 | 122.387
3 | 0.734 | 0.00631 | -0.061 | 116.253
3.5 | 0.801 | 0.00711 | -0.062 | 112.7
4 | 0.867 | 0.00787 | -0.063 | 110.111
4.5 | 0.93 | 0.00805 | -0.064 | 115.6
5 | 0.991 | 0.00923 | -0.064 | 107.405
5.5 | 1.045 | 0.00975 | -0.065 | 107.219
6 | 1.091 | 0.01038 | -0.066 | 105.114
6.5 | 1.124 | 0.0108 | -0.067 | 104.082
7 | 1.134 | 0.01199 | -0.068 | 94.627
7.5 | 1.095 | 0.01307 | -0.069 | 83.792
8 | 0.708 | 0.01323 | -0.07 | 53.517
8.5 | 0.731 | 0.01477 | -0.069 | 49.486
9 | 0.755 | 0.0169 | -0.069 | 44.7
9.5 | 0.787 | 0.01726 | -0.07 | 45.599
10 | 0.808 | 0.02065 | -0.07 | 39.143
10.5 | 0.836 | 0.02206 | -0.07 | 37.912
11 | 0.827 | 0.03484 | -0.066 | 23.744
11.5 | 0.769 | 0.077 | -0.044 | 9.993
12 | 0.806 | 0.07683 | -0.05 | 10.491
12.5 | 0.828 | 0.0875 | -0.047 | 9.459
13 | 0.847 | 0.09285 | -0.043 | 9.126
13.5 | 0.878 | 0.09607 | -0.046 | 9.142
14 | 0.91 | 0.09868 | -0.049 | 9.222
14.5 | 0.944 | 0.09955 | -0.053 | 9.484
15 | 0.977 | 0.10126 | -0.055 | 9.65
15.5 | 1.005 | 0.10775 | -0.056 | 9.323
16 | 1.027 | 0.11889 | -0.054 | 8.635
16.5 | 1.045 | 0.11765 | -0.052 | 8.883
17 | 1.08 | 0.11747 | -0.055 | 9.197
17.5 | 1.117 | 0.11685 | -0.059 | 9.561
18 | 1.163 | 0.10983 | -0.064 | 10.591
18.5 | 1.207 | 0.10429 | -0.068 | 11.576
19 | 1.223 | 0.1179 | -0.066 | 10.375
19.5 | 1.235 | 0.13611 | -0.063 | 9.07
20 | 1.235 | 0.17162 | -0.057 | 7.198

## 112. Re 10M Mach 0.50 (2)
BIGFOIL.COM POLAR EXPORT
GA 37-311
GA 37-311 |  |  |  | Cl Max: | 1.3625 | at alpha= | 8.5 | deg
XFOIL ncrit=9 |  |  |  | L/D Max: | 145.881 | at alpha= | 2 | deg
Re: | 10000000 |  |  | Cd Min: | 0.27023 | at alpha= | -20 | deg
Mach: | 0.5 |  |  | Cl=0 at alpha= | -2.2901 | deg
|  |  |  | @ Cl=0.1, Cd= | 0.005206
|  |  |  | @ Cl=0.4, Cd= | 0.0039927
|  |  |  | @ Cl=0.6, Cd= | 0.0041329
alpha (deg) | Cl | Cd | Cm | Cl/Cd
-20 | -0.7847 | 0.27023 | 0.069 | -2.9038
-19.5 | -0.7621 | 0.26155 | 0.0636 | -2.9138
-19 | -0.7402 | 0.25216 | 0.0582 | -2.9354
-18.5 | -0.718 | 0.24357 | 0.0529 | -2.9478
-18 | -0.6942 | 0.23631 | 0.0478 | -2.9377
-17.5 | -0.6708 | 0.22863 | 0.0427 | -2.934
-16.5 | -0.6297 | 0.21217 | 0.0337 | -2.9679
-16 | -0.607 | 0.20347 | 0.0283 | -2.9832
-15.5 | -0.588 | 0.19382 | 0.0233 | -3.0337
-15 | -0.5677 | 0.18516 | 0.0183 | -3.066
-14.5 | -0.5458 | 0.17759 | 0.0137 | -3.0734
-14 | -0.5246 | 0.16984 | 0.009 | -3.0888
-13.5 | -0.5045 | 0.16158 | 0.0043 | -3.1223
-13 | -0.4867 | 0.15281 | -0.0006 | -3.185
-12.5 | -0.4685 | 0.14451 | -0.0052 | -3.242
-12 | -0.4525 | 0.1358 | -0.01 | -3.3321
-11.5 | -0.4387 | 0.1268 | -0.0149 | -3.4598
-11 | -0.4282 | 0.11737 | -0.0199 | -3.6483
-10.5 | -0.4184 | 0.10836 | -0.0249 | -3.8612
-10 | -0.4079 | 0.09995 | -0.0297 | -4.081
-9.5 | -0.3888 | 0.0938 | -0.0334 | -4.145
-9 | -0.3804 | 0.08569 | -0.038 | -4.4393
-8.5 | -0.3741 | 0.07762 | -0.0427 | -4.8196
-8 | -0.3801 | 0.06792 | -0.0486 | -5.5963
-7.5 | -0.3898 | 0.05798 | -0.0557 | -6.723
-7 | -0.4135 | 0.04893 | -0.0635 | -8.4508
-6.5 | -0.4244 | 0.03992 | -0.0666 | -10.6313
-6 | -0.4172 | 0.03127 | -0.0669 | -13.3419
-5.5 | -0.4012 | 0.02105 | -0.0654 | -19.0594
-5 | -0.3684 | 0.01147 | -0.0628 | -32.1186
-4.5 | -0.3104 | 0.00761 | -0.0605 | -40.7884
-4 | -0.2416 | 0.00647 | -0.0591 | -37.3416
-3.5 | -0.1704 | 0.00602 | -0.0583 | -28.3056
-3 | -0.0996 | 0.00568 | -0.058 | -17.5352
-2 | 0.0407 | 0.0053 | -0.058 | 7.6792
-1.5 | 0.1101 | 0.00519 | -0.0583 | 21.2139
-1 | 0.1794 | 0.00506 | -0.0587 | 35.4545
-0.5 | 0.2482 | 0.00493 | -0.0592 | 50.3448
0 | 0.3163 | 0.00458 | -0.0597 | 69.0611
0.5 | 0.3832 | 0.00403 | -0.0604 | 95.0868
1 | 0.4507 | 0.00388 | -0.061 | 116.1598
1.5 | 0.519 | 0.00397 | -0.0615 | 130.7305
2 | 0.5879 | 0.00403 | -0.062 | 145.8809
2.5 | 0.6526 | 0.00458 | -0.0619 | 142.4891
3.5 | 0.7795 | 0.00592 | -0.0612 | 131.6723
4 | 0.8439 | 0.00646 | -0.0605 | 130.6347
4.5 | 0.9089 | 0.00697 | -0.0597 | 130.4017
5 | 0.9735 | 0.00753 | -0.0585 | 129.2829
5.5 | 1.04 | 0.00796 | -0.0572 | 130.6533
6 | 1.105 | 0.00849 | -0.0554 | 130.1531
6.5 | 1.1701 | 0.009 | -0.0531 | 130.0111
7 | 1.2314 | 0.00959 | -0.0497 | 128.4046
7.5 | 1.2947 | 0.01023 | -0.0463 | 126.5591
8 | 1.3484 | 0.01131 | -0.041 | 119.2219
8.5 | 1.3625 | 0.01316 | -0.0302 | 103.5334
9 | 1.3528 | 0.01686 | -0.0198 | 80.2372
9.5 | 1.3338 | 0.02235 | -0.0115 | 59.6779
10 | 1.3104 | 0.02909 | -0.0055 | 45.0464
10.5 | 1.28 | 0.03718 | -0.0023 | 34.4271
11 | 1.2458 | 0.04663 | -0.0021 | 26.7167
11.5 | 1.2085 | 0.05783 | -0.0051 | 20.8975
12 | 1.173 | 0.07056 | -0.0111 | 16.6241
12.5 | 1.1381 | 0.08518 | -0.0199 | 13.3611
13 | 1.1125 | 0.10052 | -0.0302 | 11.0674
13.5 | 1.0921 | 0.11653 | -0.0408 | 9.3718

## 113. Re 12M Mach 0.00 (1)
BIGFOIL.COM POLAR EXPORT
GA 37-311
GA 37-311 |  |  |  | Cl Max: | 1.286 | at alpha= | 10.5 | deg
JavaFoil+Calcfoil stall+Eppler ext transition |  |  |  | L/D Max: | 125.247 | at alpha= | 8.5 | deg
Re: | 12000000 |  |  | Cd Min: | 0.00411 | at alpha= | 1 | deg
Mach: | 0 |  |  | Cl=0 at alpha= | -2.322 | deg
|  |  |  | @ Cl=0.1, Cd= | 0.005235
|  |  |  | @ Cl=0.4, Cd= | 0.0041227
|  |  |  | @ Cl=0.6, Cd= | 0.005482
alpha (deg) | Cl | Cd | Cm | Cl/Cd
-15 | -0.455 | 0.09607 | -0.016 | -4.732
-14.5 | -0.468 | 0.0898 | -0.016 | -5.217
-14 | -0.482 | 0.08376 | -0.017 | -5.752
-13.5 | -0.493 | 0.07922 | -0.018 | -6.221
-13 | -0.503 | 0.07496 | -0.018 | -6.706
-12.5 | -0.509 | 0.07263 | -0.018 | -7.01
-12 | -0.515 | 0.06845 | -0.019 | -7.521
-11.5 | -0.519 | 0.06424 | -0.019 | -8.079
-11 | -0.522 | 0.05815 | -0.021 | -8.978
-10.5 | -0.59 | 0.01645 | -0.031 | -35.887
-10 | -0.617 | 0.00876 | -0.034 | -70.452
-9.5 | -0.608 | 0.00813 | -0.035 | -74.773
-9 | -0.592 | 0.00771 | -0.035 | -76.797
-8.5 | -0.571 | 0.00736 | -0.036 | -77.602
-8 | -0.545 | 0.00703 | -0.037 | -77.485
-7.5 | -0.514 | 0.00703 | -0.037 | -73.169
-7 | -0.479 | 0.00645 | -0.038 | -74.221
-6.5 | -0.44 | 0.00621 | -0.039 | -70.801
-6 | -0.396 | 0.00633 | -0.04 | -62.576
-5.5 | -0.35 | 0.00614 | -0.04 | -56.922
-5 | -0.3 | 0.00601 | -0.041 | -49.853
-4.5 | -0.247 | 0.00568 | -0.042 | -43.513
-4 | -0.193 | 0.00578 | -0.042 | -33.367
-3.5 | -0.137 | 0.00567 | -0.043 | -24.122
-3 | -0.079 | 0.00558 | -0.044 | -14.211
-2.5 | -0.021 | 0.00541 | -0.045 | -3.883
-2 | 0.038 | 0.00533 | -0.045 | 7.127
-1.5 | 0.097 | 0.00524 | -0.046 | 18.548
-1 | 0.157 | 0.00514 | -0.047 | 30.525
-0.5 | 0.217 | 0.00435 | -0.048 | 49.737
0 | 0.278 | 0.00423 | -0.048 | 65.788
0.5 | 0.338 | 0.00417 | -0.049 | 81.07
1 | 0.398 | 0.00411 | -0.05 | 96.752
1.5 | 0.458 | 0.00449 | -0.051 | 101.983
2 | 0.518 | 0.00488 | -0.051 | 106.17
2.5 | 0.577 | 0.00533 | -0.052 | 108.143
3 | 0.636 | 0.00572 | -0.053 | 111.2
3.5 | 0.695 | 0.00618 | -0.054 | 112.485
4 | 0.753 | 0.00641 | -0.054 | 117.46
4.5 | 0.811 | 0.00676 | -0.055 | 119.883
5 | 0.867 | 0.00713 | -0.056 | 121.623
5.5 | 0.921 | 0.00824 | -0.057 | 111.778
6 | 0.974 | 0.00856 | -0.057 | 113.767
6.5 | 1.025 | 0.00859 | -0.058 | 119.205
7 | 1.072 | 0.00873 | -0.059 | 122.83
7.5 | 1.117 | 0.00907 | -0.06 | 123.18
8 | 1.159 | 0.00966 | -0.06 | 119.916
8.5 | 1.197 | 0.00956 | -0.061 | 125.247
9 | 1.231 | 0.01005 | -0.062 | 122.425
9.5 | 1.26 | 0.01055 | -0.063 | 119.474
10 | 1.278 | 0.01157 | -0.063 | 110.399
10.5 | 1.286 | 0.01216 | -0.064 | 105.717
11 | 1.286 | 0.01283 | -0.065 | 100.25
11.5 | 1.279 | 0.01347 | -0.065 | 94.947
12 | 1.265 | 0.01417 | -0.066 | 89.248
12.5 | 1.244 | 0.01495 | -0.067 | 83.209
13 | 1.186 | 0.01711 | -0.066 | 69.328
13.5 | 1.147 | 0.019 | -0.066 | 60.38
14 | 1.103 | 0.02148 | -0.066 | 51.359
14.5 | 1.055 | 0.02493 | -0.066 | 42.301
15 | 1.003 | 0.02932 | -0.065 | 34.216
15.5 | 0.946 | 0.03697 | -0.064 | 25.577

## 114. Re 12M Mach 0.00 (2)
BIGFOIL.COM POLAR EXPORT
GA 37-311
GA 37-311 |  |  |  | Cl Max: | 1.8278 | at alpha= | 19.5 | deg
XFOIL ncrit=9 |  |  |  | L/D Max: | 139.185 | at alpha= | 8.5 | deg
Re: | 12000000 |  |  | Cd Min: | 0.05184 | at alpha= | 20 | deg
Mach: | 0 |  |  | Cl=0 at alpha= | -2.2907 | deg
|  |  |  | @ Cl=0.1, Cd= | 0.0048982
|  |  |  | @ Cl=0.4, Cd= | 0.0038837
|  |  |  | @ Cl=0.6, Cd= | 0.0050675
alpha (deg) | Cl | Cd | Cm | Cl/Cd
-19 | -1.4382 | 0.04354 | -0.0629 | -33.0317
-18.5 | -1.4301 | 0.03872 | -0.0655 | -36.9344
-18 | -1.3509 | 0.04275 | -0.0625 | -31.6
-17.5 | -1.4328 | 0.02978 | -0.0668 | -48.1128
-17 | -1.4603 | 0.02571 | -0.0613 | -56.7989
-16.5 | -1.4473 | 0.02414 | -0.0567 | -59.9544
-16 | -1.4167 | 0.02267 | -0.0546 | -62.4923
-15.5 | -1.3883 | 0.0209 | -0.0521 | -66.4258
-15 | -1.3531 | 0.0193 | -0.0504 | -70.1088
-14.5 | -1.3143 | 0.01773 | -0.0489 | -74.1286
-14 | -1.2702 | 0.01657 | -0.048 | -76.6566
-13.5 | -1.2273 | 0.01504 | -0.047 | -81.6024
-13 | -1.1813 | 0.01374 | -0.0462 | -85.9753
-12.5 | -1.1338 | 0.01252 | -0.0455 | -90.5591
-12 | -1.0844 | 0.01148 | -0.045 | -94.4599
-11.5 | -1.0331 | 0.01068 | -0.0446 | -96.7322
-11 | -0.9811 | 0.00991 | -0.0444 | -99.001
-10.5 | -0.9275 | 0.00939 | -0.0443 | -98.7753
-10 | -0.873 | 0.00899 | -0.0443 | -97.1079
-9.5 | -0.8181 | 0.00863 | -0.0444 | -94.7972
-9 | -0.7626 | 0.00833 | -0.0446 | -91.5486
-8.5 | -0.707 | 0.00802 | -0.0447 | -88.1546
-8 | -0.651 | 0.00775 | -0.0449 | -84
-7.5 | -0.5948 | 0.00748 | -0.0452 | -79.5187
-7 | -0.5389 | 0.0071 | -0.0453 | -75.9014
-6.5 | -0.4828 | 0.00669 | -0.0455 | -72.1674
-6 | -0.4262 | 0.00638 | -0.0458 | -66.8025
-5.5 | -0.3693 | 0.0061 | -0.0461 | -60.541
-5 | -0.3121 | 0.00589 | -0.0464 | -52.9881
-4 | -0.1972 | 0.00557 | -0.0472 | -35.4039
-3.5 | -0.1397 | 0.00538 | -0.0476 | -25.9665
-2.5 | -0.0242 | 0.00511 | -0.0485 | -4.7358
-2 | 0.0336 | 0.00503 | -0.049 | 6.6799
-1.5 | 0.0915 | 0.00491 | -0.0494 | 18.6354
-1 | 0.1493 | 0.00483 | -0.0499 | 30.911
-0.5 | 0.2069 | 0.0047 | -0.0504 | 44.0213
0.5 | 0.321 | 0.0042 | -0.0515 | 76.4286
1 | 0.3773 | 0.00386 | -0.052 | 97.7461
1.5 | 0.4347 | 0.00392 | -0.0525 | 110.8929
2.5 | 0.5456 | 0.00462 | -0.0532 | 118.0952
3 | 0.6003 | 0.00507 | -0.0534 | 118.4024
3.5 | 0.6555 | 0.00539 | -0.0537 | 121.6141
4 | 0.7106 | 0.00571 | -0.0539 | 124.4483
4.5 | 0.7655 | 0.00604 | -0.0541 | 126.7384
5 | 0.8203 | 0.00638 | -0.0543 | 128.5737
5.5 | 0.875 | 0.00671 | -0.0544 | 130.4024
6 | 0.9299 | 0.00697 | -0.0546 | 133.4146
6.5 | 0.984 | 0.00729 | -0.0547 | 134.9794
7 | 1.0373 | 0.00765 | -0.0546 | 135.5948
7.5 | 1.0899 | 0.00797 | -0.0544 | 136.7503
8 | 1.1393 | 0.00824 | -0.0535 | 138.2646
8.5 | 1.1956 | 0.00859 | -0.0542 | 139.1851
9 | 1.2476 | 0.00903 | -0.0541 | 138.1617
9.5 | 1.2985 | 0.00953 | -0.0538 | 136.2539
10 | 1.3493 | 0.00998 | -0.0535 | 135.2004
10.5 | 1.3987 | 0.0105 | -0.053 | 133.2095
11 | 1.4461 | 0.01114 | -0.0522 | 129.8115
11.5 | 1.4932 | 0.01172 | -0.0514 | 127.4061
12 | 1.5376 | 0.01242 | -0.0503 | 123.8003
12.5 | 1.5791 | 0.01322 | -0.0486 | 119.4478
13 | 1.6189 | 0.01399 | -0.0468 | 115.7184
13.5 | 1.655 | 0.01479 | -0.0444 | 111.8999
14 | 1.6744 | 0.01567 | -0.039 | 106.8539
14.5 | 1.6958 | 0.01679 | -0.0347 | 101.0006
15 | 1.7161 | 0.01827 | -0.031 | 93.9299
15.5 | 1.7389 | 0.01981 | -0.0281 | 87.7789
16 | 1.7526 | 0.02217 | -0.0249 | 79.0528
16.5 | 1.7687 | 0.02457 | -0.0223 | 71.9862
17 | 1.7833 | 0.02725 | -0.0201 | 65.4422
17.5 | 1.7949 | 0.03033 | -0.0182 | 59.179
18 | 1.8092 | 0.03334 | -0.0169 | 54.2651
18.5 | 1.8153 | 0.0373 | -0.0156 | 48.6676
19 | 1.8233 | 0.04133 | -0.015 | 44.1157
19.5 | 1.8278 | 0.04602 | -0.0148 | 39.7175
20 | 1.8249 | 0.05184 | -0.0151 | 35.2025

## 115. Re 12M Mach 0.10 (1)
BIGFOIL.COM POLAR EXPORT
GA 37-311
GA 37-311 |  |  |  | Cl Max: | 1.281 | at alpha= | 10.5 | deg
JavaFoil+Calcfoil stall+Eppler ext transition |  |  |  | L/D Max: | 123.99 | at alpha= | 8.5 | deg
Re: | 12000000 |  |  | Cd Min: | 0.00413 | at alpha= | 1 | deg
Mach: | 0.1 |  |  | Cl=0 at alpha= | -2.322 | deg
|  |  |  | @ Cl=0.1, Cd= | 0.005286
|  |  |  | @ Cl=0.4, Cd= | 0.00413
|  |  |  | @ Cl=0.6, Cd= | 0.0054858
alpha (deg) | Cl | Cd | Cm | Cl/Cd
-15 | -0.415 | 0.0966 | -0.016 | -4.301
-14.5 | -0.432 | 0.09056 | -0.016 | -4.767
-14 | -0.446 | 0.08653 | -0.017 | -5.158
-13.5 | -0.46 | 0.08206 | -0.017 | -5.61
-13 | -0.473 | 0.07782 | -0.017 | -6.077
-12.5 | -0.484 | 0.07306 | -0.018 | -6.631
-12 | -0.493 | 0.06883 | -0.019 | -7.166
-11.5 | -0.499 | 0.0654 | -0.019 | -7.637
-11 | -0.504 | 0.06041 | -0.02 | -8.34
-10.5 | -0.511 | 0.05166 | -0.023 | -9.897
-10 | -0.6 | 0.00978 | -0.034 | -61.337
-9.5 | -0.598 | 0.00824 | -0.035 | -72.602
-9 | -0.585 | 0.00778 | -0.036 | -75.162
-8.5 | -0.566 | 0.00743 | -0.036 | -76.178
-8 | -0.542 | 0.00703 | -0.037 | -76.995
-7.5 | -0.512 | 0.00704 | -0.038 | -72.807
-7 | -0.478 | 0.00668 | -0.038 | -71.609
-6.5 | -0.44 | 0.00619 | -0.039 | -70.969
-6 | -0.397 | 0.00629 | -0.04 | -63.118
-5.5 | -0.35 | 0.00608 | -0.04 | -57.597
-5 | -0.301 | 0.00597 | -0.041 | -50.342
-4.5 | -0.248 | 0.00563 | -0.042 | -44.07
-4 | -0.194 | 0.00571 | -0.043 | -33.947
-3.5 | -0.137 | 0.00561 | -0.043 | -24.501
-3 | -0.08 | 0.00565 | -0.044 | -14.118
-2.5 | -0.021 | 0.00546 | -0.045 | -3.867
-2 | 0.038 | 0.00537 | -0.046 | 7.105
-1.5 | 0.098 | 0.00529 | -0.046 | 18.495
-1 | 0.158 | 0.00517 | -0.047 | 30.471
-0.5 | 0.218 | 0.00434 | -0.048 | 50.156
0 | 0.279 | 0.00421 | -0.049 | 66.426
0.5 | 0.34 | 0.00419 | -0.049 | 81.037
1 | 0.4 | 0.00413 | -0.05 | 96.873
1.5 | 0.46 | 0.00451 | -0.051 | 101.994
2 | 0.52 | 0.00486 | -0.052 | 106.994
2.5 | 0.58 | 0.00534 | -0.052 | 108.62
3 | 0.639 | 0.00577 | -0.053 | 110.864
3.5 | 0.699 | 0.00624 | -0.054 | 111.993
4 | 0.757 | 0.00645 | -0.055 | 117.304
4.5 | 0.815 | 0.00678 | -0.055 | 120.174
5 | 0.871 | 0.00714 | -0.056 | 121.984
5.5 | 0.926 | 0.00837 | -0.057 | 110.61
6 | 0.978 | 0.00865 | -0.058 | 113.17
6.5 | 1.029 | 0.00899 | -0.058 | 114.488
7 | 1.077 | 0.00877 | -0.059 | 122.737
7.5 | 1.121 | 0.00949 | -0.06 | 118.155
8 | 1.162 | 0.00973 | -0.061 | 119.507
8.5 | 1.199 | 0.00967 | -0.061 | 123.99
9 | 1.232 | 0.01013 | -0.062 | 121.633
9.5 | 1.26 | 0.01067 | -0.063 | 118.127
10 | 1.276 | 0.01171 | -0.064 | 108.928
10.5 | 1.281 | 0.01235 | -0.064 | 103.694
11 | 1.278 | 0.01302 | -0.065 | 98.145
11.5 | 1.266 | 0.01364 | -0.066 | 92.862
12 | 1.248 | 0.01437 | -0.066 | 86.841
12.5 | 1.196 | 0.016 | -0.066 | 74.713
13 | 1.156 | 0.0177 | -0.066 | 65.302
13.5 | 1.11 | 0.01998 | -0.066 | 55.559
14 | 1.059 | 0.02298 | -0.066 | 46.103
14.5 | 1.004 | 0.02701 | -0.065 | 37.178
15 | 0.945 | 0.0331 | -0.065 | 28.541
15.5 | 0.871 | 0.04757 | -0.062 | 18.317

## 116. Re 12M Mach 0.10 (2)
BIGFOIL.COM POLAR EXPORT
GA 37-311
GA 37-311 |  |  |  | Cl Max: | 1.8153 | at alpha= | 19.5 | deg
XFOIL ncrit=9 |  |  |  | L/D Max: | 138.972 | at alpha= | 8.5 | deg
Re: | 12000000 |  |  | Cd Min: | 0.05716 | at alpha= | 20 | deg
Mach: | 0.1 |  |  | Cl=0 at alpha= | -2.2904 | deg
|  |  |  | @ Cl=0.1, Cd= | 0.0049078
|  |  |  | @ Cl=0.4, Cd= | 0.0038812
|  |  |  | @ Cl=0.6, Cd= | 0.0050481
alpha (deg) | Cl | Cd | Cm | Cl/Cd
-17 | -1.3201 | 0.03781 | -0.0681 | -34.914
-16.5 | -1.3301 | 0.03247 | -0.0692 | -40.964
-16 | -1.3211 | 0.02994 | -0.0674 | -44.1249
-15.5 | -1.3557 | 0.02574 | -0.0596 | -52.669
-15 | -1.3386 | 0.02306 | -0.0561 | -58.0486
-14.5 | -1.3107 | 0.02054 | -0.0536 | -63.8121
-14 | -1.2711 | 0.0189 | -0.052 | -67.254
-13.5 | -1.228 | 0.01742 | -0.0507 | -70.4937
-13 | -1.1874 | 0.0153 | -0.0493 | -77.6078
-12.5 | -1.1424 | 0.01357 | -0.0481 | -84.1857
-12 | -1.094 | 0.01222 | -0.0472 | -89.5254
-11.5 | -1.0426 | 0.01125 | -0.0466 | -92.6756
-11 | -0.9902 | 0.01036 | -0.0461 | -95.5792
-10.5 | -0.9365 | 0.00966 | -0.0458 | -96.9462
-10 | -0.8815 | 0.00917 | -0.0456 | -96.1287
-9.5 | -0.8259 | 0.00877 | -0.0456 | -94.1733
-9 | -0.7696 | 0.00844 | -0.0456 | -91.1848
-8.5 | -0.7133 | 0.00811 | -0.0456 | -87.9531
-8 | -0.6566 | 0.00783 | -0.0457 | -83.857
-7.5 | -0.5997 | 0.00755 | -0.0459 | -79.4305
-7 | -0.543 | 0.00722 | -0.046 | -75.2078
-6.5 | -0.4865 | 0.00676 | -0.0461 | -71.9675
-6 | -0.4294 | 0.00642 | -0.0463 | -66.8847
-5.5 | -0.372 | 0.00614 | -0.0465 | -60.5863
-5 | -0.3144 | 0.00591 | -0.0468 | -53.198
-4.5 | -0.2565 | 0.00574 | -0.0472 | -44.6864
-4 | -0.1986 | 0.00558 | -0.0476 | -35.5914
-3.5 | -0.1406 | 0.00539 | -0.0479 | -26.0853
-3 | -0.0825 | 0.00527 | -0.0484 | -15.6546
-2.5 | -0.0244 | 0.00512 | -0.0488 | -4.7656
-2 | 0.0338 | 0.00503 | -0.0493 | 6.7197
-1.5 | 0.0921 | 0.00492 | -0.0497 | 18.7195
-1 | 0.1502 | 0.00483 | -0.0502 | 31.0973
-0.5 | 0.2082 | 0.0047 | -0.0507 | 44.2979
0 | 0.2658 | 0.00445 | -0.0512 | 59.7303
0.5 | 0.323 | 0.0042 | -0.0517 | 76.9048
1 | 0.3796 | 0.00386 | -0.0523 | 98.342
1.5 | 0.4373 | 0.00392 | -0.0528 | 111.5561
2 | 0.4946 | 0.00405 | -0.0533 | 122.1235
2.5 | 0.5489 | 0.00463 | -0.0534 | 118.5529
3 | 0.6039 | 0.00508 | -0.0537 | 118.878
3.5 | 0.6595 | 0.00541 | -0.0539 | 121.9039
4 | 0.7149 | 0.00573 | -0.0541 | 124.7644
4.5 | 0.7702 | 0.00606 | -0.0543 | 127.0957
5 | 0.8253 | 0.00641 | -0.0545 | 128.752
5.5 | 0.8804 | 0.00674 | -0.0546 | 130.6231
6 | 0.9356 | 0.00701 | -0.0547 | 133.4665
6.5 | 0.9901 | 0.00735 | -0.0547 | 134.7075
7 | 1.0439 | 0.00769 | -0.0546 | 135.7477
7.5 | 1.0969 | 0.00802 | -0.0544 | 136.7706
8 | 1.1467 | 0.00829 | -0.0534 | 138.3233
8.5 | 1.2035 | 0.00866 | -0.054 | 138.9723
9 | 1.2558 | 0.00913 | -0.0538 | 137.5465
9.5 | 1.3072 | 0.00962 | -0.0534 | 135.8836
10 | 1.3584 | 0.01009 | -0.053 | 134.6283
10.5 | 1.4077 | 0.01068 | -0.0523 | 131.8071
11 | 1.4557 | 0.0113 | -0.0514 | 128.823
11.5 | 1.5024 | 0.01194 | -0.0503 | 125.8291
12 | 1.546 | 0.01271 | -0.0488 | 121.6365
12.5 | 1.5876 | 0.01351 | -0.047 | 117.513
13 | 1.6269 | 0.0143 | -0.0448 | 113.7692
13.5 | 1.6546 | 0.01513 | -0.0405 | 109.3589
14 | 1.6721 | 0.01628 | -0.0351 | 102.7088
14.5 | 1.6949 | 0.01757 | -0.0312 | 96.4656
15 | 1.7143 | 0.01932 | -0.0276 | 88.7319
15.5 | 1.7367 | 0.02108 | -0.0248 | 82.3861
16 | 1.7504 | 0.02365 | -0.0217 | 74.0127
16.5 | 1.7654 | 0.02633 | -0.0192 | 67.049
17 | 1.7779 | 0.02939 | -0.0171 | 60.4934
17.5 | 1.7868 | 0.03295 | -0.0153 | 54.2276
18 | 1.7987 | 0.0364 | -0.0141 | 49.4148
18.5 | 1.8064 | 0.04053 | -0.0132 | 44.5695
19 | 1.8135 | 0.045 | -0.0129 | 40.3
19.5 | 1.8153 | 0.05032 | -0.013 | 36.0751
20 | 1.8077 | 0.05716 | -0.014 | 31.6253

## 117. Re 12M Mach 0.25 (1)
BIGFOIL.COM POLAR EXPORT
GA 37-311
GA 37-311 |  |  |  | Cl Max: | 1.251 | at alpha= | 9.5 | deg
JavaFoil+Calcfoil stall+Eppler ext transition |  |  |  | L/D Max: | 121.032 | at alpha= | 7.5 | deg
Re: | 12000000 |  |  | Cd Min: | 0.00411 | at alpha= | 1 | deg
Mach: | 0.25 |  |  | Cl=0 at alpha= | -2.3197 | deg
|  |  |  | @ Cl=0.1, Cd= | 0.00525
|  |  |  | @ Cl=0.4, Cd= | 0.0041242
|  |  |  | @ Cl=0.6, Cd= | 0.09723
alpha (deg) | Cl | Cd | Cm | Cl/Cd
-13.5 | -0.143 | 0.08467 | -0.017 | -1.69
-13 | -0.205 | 0.08019 | -0.017 | -2.556
-12.5 | -0.253 | 0.0762 | -0.018 | -3.319
-12 | -0.296 | 0.06946 | -0.019 | -4.255
-11.5 | -0.331 | 0.06733 | -0.019 | -4.919
-11 | -0.363 | 0.06298 | -0.02 | -5.757
-10.5 | -0.388 | 0.05959 | -0.02 | -6.519
-10 | -0.408 | 0.05581 | -0.021 | -7.316
-9.5 | -0.422 | 0.05247 | -0.021 | -8.034
-9 | -0.431 | 0.04685 | -0.023 | -9.203
-8.5 | -0.52 | 0.00783 | -0.037 | -66.365
-8 | -0.511 | 0.00742 | -0.038 | -68.852
-7.5 | -0.493 | 0.00729 | -0.039 | -67.692
-7 | -0.468 | 0.00664 | -0.039 | -70.48
-6.5 | -0.436 | 0.0064 | -0.04 | -68.103
-6 | -0.398 | 0.00642 | -0.041 | -61.925
-5.5 | -0.354 | 0.00624 | -0.042 | -56.716
-5 | -0.305 | 0.0061 | -0.042 | -50.003
-4.5 | -0.253 | 0.00574 | -0.043 | -44.102
-4 | -0.198 | 0.00562 | -0.044 | -35.199
-3.5 | -0.141 | 0.00573 | -0.045 | -24.57
-3 | -0.082 | 0.00551 | -0.045 | -14.823
-2.5 | -0.022 | 0.00542 | -0.046 | -3.995
-2 | 0.039 | 0.00533 | -0.047 | 7.344
-1.5 | 0.1 | 0.00525 | -0.048 | 19.124
-1 | 0.162 | 0.00518 | -0.048 | 31.253
-0.5 | 0.224 | 0.00436 | -0.049 | 51.273
0 | 0.287 | 0.00424 | -0.05 | 67.712
0.5 | 0.349 | 0.00419 | -0.051 | 83.248
1 | 0.411 | 0.00411 | -0.051 | 100.103
1.5 | 0.473 | 0.00452 | -0.052 | 104.639
2 | 0.535 | 0.00492 | -0.053 | 108.67
2.5 | 0.595 | 0.00542 | -0.054 | 109.948
3 | 0.657 | 0.00588 | -0.054 | 111.747
3.5 | 0.718 | 0.00641 | -0.055 | 112.023
4 | 0.778 | 0.00662 | -0.056 | 117.536
4.5 | 0.836 | 0.00695 | -0.057 | 120.286
5 | 0.894 | 0.00797 | -0.058 | 112.142
5.5 | 0.949 | 0.00827 | -0.058 | 114.714
6 | 1.002 | 0.00858 | -0.059 | 116.848
6.5 | 1.052 | 0.00875 | -0.06 | 120.245
7 | 1.098 | 0.00913 | -0.061 | 120.226
7.5 | 1.14 | 0.00942 | -0.061 | 121.032
8 | 1.177 | 0.00982 | -0.062 | 119.874
8.5 | 1.209 | 0.01018 | -0.063 | 118.755
9 | 1.234 | 0.01074 | -0.064 | 114.837
9.5 | 1.251 | 0.01138 | -0.065 | 109.998
10 | 1.25 | 0.01263 | -0.065 | 98.942
10.5 | 1.232 | 0.01338 | -0.066 | 92.095
11 | 1.2 | 0.01427 | -0.067 | 84.098
11.5 | 1.154 | 0.01504 | -0.068 | 76.728
12 | 1.062 | 0.01788 | -0.066 | 59.388
12.5 | 0.974 | 0.02234 | -0.065 | 43.596
13 | 0.884 | 0.02627 | -0.065 | 33.663
13.5 | 0.764 | 0.04138 | -0.061 | 18.466
14 | 0.613 | 0.08877 | -0.045 | 6.909
14.5 | 0.523 | 0.09723 | -0.044 | 5.377

## 118. Re 12M Mach 0.25 (2)
BIGFOIL.COM POLAR EXPORT
GA 37-311
GA 37-311 |  |  |  | Cl Max: | 1.7167 | at alpha= | 16 | deg
XFOIL ncrit=9 |  |  |  | L/D Max: | 138.13 | at alpha= | 8 | deg
Re: | 12000000 |  |  | Cd Min: | 0.12164 | at alpha= | 20 | deg
Mach: | 0.25 |  |  | Cl=0 at alpha= | -2.2907 | deg
|  |  |  | @ Cl=0.1, Cd= | 0.004923
|  |  |  | @ Cl=0.4, Cd= | 0.0038501
|  |  |  | @ Cl=0.6, Cd= | 0.0049228
alpha (deg) | Cl | Cd | Cm | Cl/Cd
-12.5 | -0.7417 | 0.07243 | -0.0449 | -10.2402
-12 | -0.8311 | 0.04786 | -0.0664 | -17.3652
-11.5 | -0.8686 | 0.04267 | -0.0641 | -20.3562
-11 | -1.0047 | 0.01916 | -0.059 | -52.4374
-10.5 | -0.9726 | 0.01429 | -0.0564 | -68.0616
-10 | -0.9225 | 0.01197 | -0.0545 | -77.0677
-9.5 | -0.8665 | 0.01058 | -0.0531 | -81.8998
-9 | -0.8081 | 0.00964 | -0.0521 | -83.8278
-8.5 | -0.7486 | 0.00893 | -0.0512 | -83.8298
-8 | -0.6884 | 0.00842 | -0.0506 | -81.7577
-7.5 | -0.6277 | 0.00805 | -0.0501 | -77.9752
-7 | -0.5675 | 0.00761 | -0.0497 | -74.5729
-6.5 | -0.5071 | 0.00728 | -0.0495 | -69.6566
-6 | -0.4477 | 0.00669 | -0.0492 | -66.9208
-5.5 | -0.3876 | 0.00633 | -0.0491 | -61.2322
-5 | -0.3272 | 0.00603 | -0.0491 | -54.262
-4.5 | -0.2668 | 0.00582 | -0.0492 | -45.8419
-4 | -0.2062 | 0.00565 | -0.0495 | -36.4956
-3.5 | -0.1459 | 0.00545 | -0.0497 | -26.7706
-3 | -0.0856 | 0.00529 | -0.05 | -16.1815
-2.5 | -0.0252 | 0.00516 | -0.0504 | -4.8837
-2 | 0.035 | 0.00504 | -0.0508 | 6.9444
-1.5 | 0.0953 | 0.00493 | -0.0513 | 19.3306
-1 | 0.1555 | 0.00484 | -0.0518 | 32.1281
-0.5 | 0.2154 | 0.00472 | -0.0522 | 45.6356
0 | 0.2749 | 0.00447 | -0.0528 | 61.4989
0.5 | 0.334 | 0.0042 | -0.0533 | 79.5238
1 | 0.3925 | 0.00384 | -0.0539 | 102.2135
1.5 | 0.4521 | 0.00392 | -0.0544 | 115.3316
2 | 0.5115 | 0.00401 | -0.0549 | 127.5561
2.5 | 0.5675 | 0.00463 | -0.055 | 122.5702
3 | 0.6241 | 0.00514 | -0.0552 | 121.4202
3.5 | 0.6814 | 0.00549 | -0.0553 | 124.1166
4 | 0.7386 | 0.00585 | -0.0555 | 126.2564
4.5 | 0.796 | 0.00618 | -0.0555 | 128.8026
5 | 0.8527 | 0.0066 | -0.0555 | 129.197
5.5 | 0.9104 | 0.0069 | -0.0554 | 131.942
6 | 0.9677 | 0.00721 | -0.0553 | 134.2164
6.5 | 1.0243 | 0.00759 | -0.0551 | 134.9539
7 | 1.0805 | 0.00795 | -0.0547 | 135.9119
7.5 | 1.1356 | 0.00834 | -0.054 | 136.1631
8 | 1.1893 | 0.00861 | -0.0529 | 138.1301
8.5 | 1.2468 | 0.00909 | -0.0527 | 137.1617
9 | 1.301 | 0.00965 | -0.0518 | 134.8187
9.5 | 1.3551 | 0.01018 | -0.0508 | 133.1139
10 | 1.4062 | 0.01089 | -0.0493 | 129.1276
10.5 | 1.4567 | 0.01157 | -0.0476 | 125.9032
11 | 1.5033 | 0.01242 | -0.0453 | 121.0386
11.5 | 1.5474 | 0.0133 | -0.0426 | 116.3459
12 | 1.5866 | 0.01423 | -0.039 | 111.4968
12.5 | 1.6059 | 0.01532 | -0.0323 | 104.8238
13 | 1.6298 | 0.01669 | -0.0273 | 97.6513
13.5 | 1.6536 | 0.01843 | -0.0229 | 89.7233
14 | 1.6706 | 0.02088 | -0.0186 | 80.0096
14.5 | 1.691 | 0.02338 | -0.0152 | 72.3268
15 | 1.7054 | 0.02653 | -0.012 | 64.2819
15.5 | 1.7161 | 0.03021 | -0.0092 | 56.8057
16 | 1.7167 | 0.035 | -0.0067 | 49.0486
16.5 | 1.7142 | 0.04052 | -0.0052 | 42.305
17 | 1.696 | 0.04815 | -0.0048 | 35.2233
17.5 | 1.6845 | 0.0558 | -0.0057 | 30.1882
18 | 1.6714 | 0.06432 | -0.0077 | 25.9857
18.5 | 1.6441 | 0.07546 | -0.0118 | 21.7877
19 | 1.6142 | 0.08796 | -0.0175 | 18.3515
19.5 | 1.5727 | 0.10337 | -0.0261 | 15.2143
20 | 1.522 | 0.12164 | -0.0375 | 12.5123

## 119. Re 12M Mach 0.50 (1)
BIGFOIL.COM POLAR EXPORT
GA 37-311
GA 37-311 |  |  |  | Cl Max: | 1.234 | at alpha= | 20 | deg
JavaFoil+Calcfoil stall+Eppler ext transition |  |  |  | L/D Max: | 118.158 | at alpha= | 4.5 | deg
Re: | 12000000 |  |  | Cd Min: | 0.00425 | at alpha= | 1 | deg
Mach: | 0.5 |  |  | Cl=0 at alpha= | -2.3235 | deg
|  |  |  | @ Cl=0.1, Cd= | 0.0054429
|  |  |  | @ Cl=0.4, Cd= | 0.00431
|  |  |  | @ Cl=0.6, Cd= | 0.0052003
alpha (deg) | Cl | Cd | Cm | Cl/Cd
-20 | -0.955 | 0.15569 | -0.016 | -6.134
-19.5 | -0.929 | 0.15065 | -0.016 | -6.167
-19 | -0.907 | 0.14353 | -0.017 | -6.317
-18.5 | -0.882 | 0.13384 | -0.017 | -6.587
-18 | -0.855 | 0.12812 | -0.018 | -6.675
-17.5 | -0.828 | 0.12369 | -0.018 | -6.692
-17 | -0.8 | 0.12031 | -0.018 | -6.647
-16.5 | -0.772 | 0.11578 | -0.018 | -6.669
-16 | -0.744 | 0.11314 | -0.018 | -6.58
-15.5 | -0.717 | 0.109 | -0.018 | -6.574
-15 | -0.69 | 0.10614 | -0.018 | -6.499
-14.5 | -0.663 | 0.10312 | -0.018 | -6.431
-14 | -0.636 | 0.09808 | -0.018 | -6.489
-13.5 | -0.61 | 0.09364 | -0.019 | -6.512
-13 | -0.583 | 0.09038 | -0.019 | -6.454
-12.5 | -0.557 | 0.08368 | -0.02 | -6.652
-12 | -0.53 | 0.07633 | -0.02 | -6.944
-11.5 | -0.504 | 0.07043 | -0.021 | -7.158
-11 | -0.479 | 0.0638 | -0.023 | -7.507
-10.5 | -0.457 | 0.05508 | -0.026 | -8.299
-10 | -0.493 | 0.01493 | -0.037 | -33.002
-9.5 | -0.478 | 0.01003 | -0.04 | -47.631
-9 | -0.366 | 0.05676 | -0.02 | -6.446
-8.5 | -0.339 | 0.0533 | -0.02 | -6.351
-8 | -0.313 | 0.04742 | -0.023 | -6.6
-7.5 | -0.35 | 0.00833 | -0.043 | -41.97
-7 | -0.316 | 0.00723 | -0.044 | -43.724
-6.5 | -0.283 | 0.00733 | -0.045 | -38.584
-6 | -0.203 | 0.03824 | -0.025 | -5.317
-5.5 | -0.176 | 0.03656 | -0.025 | -4.803
-5 | -0.273 | 0.00665 | -0.047 | -41.059
-4.5 | -0.258 | 0.00637 | -0.048 | -40.526
-4 | -0.211 | 0.00602 | -0.049 | -35.079
-3.5 | -0.154 | 0.00581 | -0.05 | -26.433
-3 | -0.09 | 0.00597 | -0.051 | -15.111
-2.5 | -0.024 | 0.00565 | -0.051 | -4.261
-2 | 0.044 | 0.00555 | -0.052 | 7.865
-1.5 | 0.112 | 0.00542 | -0.053 | 20.684
-1 | 0.181 | 0.00531 | -0.054 | 34.082
-0.5 | 0.25 | 0.00457 | -0.055 | 54.733
0 | 0.321 | 0.00448 | -0.056 | 71.633
0.5 | 0.39 | 0.00432 | -0.057 | 90.244
1 | 0.46 | 0.00425 | -0.057 | 108.151
1.5 | 0.529 | 0.00474 | -0.058 | 111.57
2 | 0.598 | 0.00518 | -0.059 | 115.525
2.5 | 0.665 | 0.00586 | -0.06 | 113.471
3 | 0.734 | 0.00646 | -0.061 | 113.578
3.5 | 0.801 | 0.00691 | -0.062 | 115.881
4 | 0.867 | 0.00739 | -0.063 | 117.334
4.5 | 0.93 | 0.00787 | -0.064 | 118.158
5 | 0.991 | 0.00896 | -0.064 | 110.568
5.5 | 1.045 | 0.00941 | -0.065 | 111.043
6 | 1.091 | 0.01006 | -0.066 | 108.44
6.5 | 1.124 | 0.01068 | -0.067 | 105.314
7 | 1.134 | 0.01168 | -0.068 | 97.081
7.5 | 1.095 | 0.01203 | -0.069 | 90.972
8 | 0.708 | 0.01276 | -0.07 | 55.495
8.5 | 0.742 | 0.01417 | -0.07 | 52.378
9 | 0.757 | 0.01614 | -0.069 | 46.91
9.5 | 0.789 | 0.01663 | -0.07 | 47.423
10 | 0.811 | 0.01984 | -0.07 | 40.851
10.5 | 0.841 | 0.02074 | -0.07 | 40.544
11 | 0.854 | 0.02647 | -0.069 | 32.271
11.5 | 0.774 | 0.07347 | -0.047 | 10.537
12 | 0.819 | 0.06914 | -0.054 | 11.84
12.5 | 0.829 | 0.08543 | -0.048 | 9.707
13 | 0.849 | 0.09191 | -0.044 | 9.236
13.5 | 0.88 | 0.09415 | -0.047 | 9.343
14 | 0.912 | 0.09567 | -0.05 | 9.537
14.5 | 0.949 | 0.0951 | -0.054 | 9.981
15 | 0.984 | 0.09592 | -0.057 | 10.254
15.5 | 1.009 | 0.10333 | -0.057 | 9.763
16 | 1.029 | 0.1152 | -0.055 | 8.936
16.5 | 1.043 | 0.12635 | -0.051 | 8.258
17 | 1.073 | 0.13002 | -0.053 | 8.253
17.5 | 1.104 | 0.13298 | -0.055 | 8.298
18 | 1.138 | 0.13289 | -0.058 | 8.563
18.5 | 1.166 | 0.14057 | -0.059 | 8.294
19 | 1.195 | 0.14648 | -0.06 | 8.157
19.5 | 1.221 | 0.15463 | -0.06 | 7.895
20 | 1.234 | 0.1843 | -0.056 | 6.694

## 120. Re 12M Mach 0.50 (2)
BIGFOIL.COM POLAR EXPORT
GA 37-311
GA 37-311 |  |  |  | Cl Max: | 1.439 | at alpha= | 8.5 | deg
XFOIL ncrit=9 |  |  |  | L/D Max: | 146.269 | at alpha= | 2 | deg
Re: | 12000000 |  |  | Cd Min: | 0.18465 | at alpha= | -15 | deg
Mach: | 0.5 |  |  | Cl=0 at alpha= | -2.2893 | deg
|  |  |  | @ Cl=0.1, Cd= | 0.0050574
|  |  |  | @ Cl=0.4, Cd= | 0.0040931
|  |  |  | @ Cl=0.6, Cd= | 0.0041603
alpha (deg) | Cl | Cd | Cm | Cl/Cd
-15 | -0.5687 | 0.18465 | 0.0181 | -3.0799
-14.5 | -0.5467 | 0.17705 | 0.0134 | -3.0878
-14 | -0.5254 | 0.16931 | 0.0088 | -3.1032
-13.5 | -0.5054 | 0.16103 | 0.004 | -3.1385
-13 | -0.4879 | 0.15219 | -0.0009 | -3.2059
-12.5 | -0.4692 | 0.14414 | -0.0055 | -3.2552
-12 | -0.4529 | 0.13552 | -0.0102 | -3.3419
-11.5 | -0.4399 | 0.1263 | -0.0152 | -3.483
-11 | -0.4305 | 0.11661 | -0.0204 | -3.6918
-10.5 | -0.4167 | 0.10855 | -0.025 | -3.8388
-10 | -0.4115 | 0.09894 | -0.0304 | -4.1591
-9.5 | -0.3925 | 0.0928 | -0.0341 | -4.2295
-9 | -0.3842 | 0.08469 | -0.0388 | -4.5365
-8.5 | -0.3778 | 0.07674 | -0.0434 | -4.9231
-8 | -0.3863 | 0.06668 | -0.0496 | -5.7933
-7.5 | -0.3962 | 0.05667 | -0.0572 | -6.9914
-7 | -0.4205 | 0.04791 | -0.0643 | -8.7769
-6.5 | -0.4301 | 0.03903 | -0.0669 | -11.0197
-6 | -0.4217 | 0.03039 | -0.067 | -13.8763
-5.5 | -0.4064 | 0.01987 | -0.0653 | -20.4529
-5 | -0.3747 | 0.00994 | -0.0625 | -37.6962
-4.5 | -0.3127 | 0.0071 | -0.0603 | -44.0423
-4 | -0.2426 | 0.00617 | -0.059 | -39.3193
-3.5 | -0.171 | 0.00578 | -0.0583 | -29.5848
-3 | -0.1 | 0.00551 | -0.0579 | -18.1488
-2.5 | -0.0295 | 0.0053 | -0.0579 | -5.566
-2 | 0.0405 | 0.00516 | -0.058 | 7.8488
-1.5 | 0.1101 | 0.00504 | -0.0583 | 21.8452
-1 | 0.1794 | 0.00492 | -0.0587 | 36.4634
0 | 0.3165 | 0.00457 | -0.0597 | 69.256
0.5 | 0.3839 | 0.00417 | -0.0604 | 92.0624
1 | 0.4509 | 0.00385 | -0.061 | 117.1169
1.5 | 0.5192 | 0.00395 | -0.0615 | 131.443
2 | 0.588 | 0.00402 | -0.062 | 146.2687
2.5 | 0.6513 | 0.00476 | -0.0618 | 136.8277
3 | 0.7147 | 0.00544 | -0.0616 | 131.3787
3.5 | 0.7799 | 0.00591 | -0.0613 | 131.9628
4 | 0.8453 | 0.00639 | -0.0607 | 132.2848
4.5 | 0.9103 | 0.0069 | -0.0599 | 131.9275
5 | 0.9764 | 0.00734 | -0.0589 | 133.0245
5.5 | 1.0435 | 0.00774 | -0.0577 | 134.8191
6 | 1.109 | 0.00829 | -0.0559 | 133.7756
6.5 | 1.1754 | 0.00876 | -0.0538 | 134.1781
7 | 1.2398 | 0.00933 | -0.0509 | 132.8832
7.5 | 1.3007 | 0.00991 | -0.0469 | 131.2513
8 | 1.3592 | 0.01085 | -0.0423 | 125.2719
8.5 | 1.439 | 0.01237 | -0.0277 | 116.3298
9 | 1.4288 | 0.01579 | -0.0157 | 90.4877
9.5 | 1.4163 | 0.02138 | -0.0066 | 66.2442
10 | 1.3938 | 0.02846 | 0.0002 | 48.974
10.5 | 1.358 | 0.03717 | 0.0043 | 36.5348

## 121. Re 14M Mach 0.00 (1)
BIGFOIL.COM POLAR EXPORT
GA 37-311
GA 37-311 |  |  |  | Cl Max: | 1.286 | at alpha= | 10.5 | deg
JavaFoil+Calcfoil stall+Eppler ext transition |  |  |  | L/D Max: | 127.736 | at alpha= | 8.5 | deg
Re: | 14000000 |  |  | Cd Min: | 0.00416 | at alpha= | 0 | deg
Mach: | 0 |  |  | Cl=0 at alpha= | -2.322 | deg
|  |  |  | @ Cl=0.1, Cd= | 0.005125
|  |  |  | @ Cl=0.4, Cd= | 0.004404
|  |  |  | @ Cl=0.6, Cd= | 0.0055859
alpha (deg) | Cl | Cd | Cm | Cl/Cd
-15 | -0.455 | 0.09428 | -0.016 | -4.831
-14.5 | -0.469 | 0.08848 | -0.017 | -5.304
-14 | -0.483 | 0.08194 | -0.018 | -5.893
-13.5 | -0.495 | 0.07709 | -0.018 | -6.415
-13 | -0.505 | 0.07241 | -0.019 | -6.972
-12.5 | -0.51 | 0.07148 | -0.018 | -7.135
-12 | -0.516 | 0.06763 | -0.019 | -7.627
-11.5 | -0.521 | 0.06224 | -0.02 | -8.371
-11 | -0.529 | 0.05307 | -0.023 | -9.962
-10.5 | -0.616 | 0.01043 | -0.033 | -59.083
-10 | -0.62 | 0.00841 | -0.034 | -73.666
-9.5 | -0.608 | 0.00791 | -0.035 | -76.939
-9 | -0.592 | 0.0075 | -0.035 | -78.963
-8.5 | -0.571 | 0.00763 | -0.036 | -74.782
-8 | -0.545 | 0.0073 | -0.037 | -74.601
-7.5 | -0.514 | 0.00653 | -0.037 | -78.786
-7 | -0.479 | 0.00658 | -0.038 | -72.844
-6.5 | -0.44 | 0.00641 | -0.039 | -68.62
-6 | -0.396 | 0.00622 | -0.04 | -63.679
-5.5 | -0.35 | 0.00603 | -0.04 | -57.995
-5 | -0.3 | 0.0059 | -0.041 | -50.838
-4.5 | -0.247 | 0.00558 | -0.042 | -44.339
-4 | -0.193 | 0.00563 | -0.042 | -34.232
-3.5 | -0.137 | 0.00552 | -0.043 | -24.779
-3 | -0.079 | 0.00547 | -0.044 | -14.507
-2.5 | -0.021 | 0.00529 | -0.045 | -3.966
-2 | 0.038 | 0.00521 | -0.045 | 7.284
-1.5 | 0.097 | 0.00513 | -0.046 | 18.967
-1 | 0.157 | 0.00503 | -0.047 | 31.196
-0.5 | 0.217 | 0.00432 | -0.048 | 50.175
0 | 0.278 | 0.00416 | -0.048 | 66.887
0.5 | 0.338 | 0.00445 | -0.049 | 75.917
1 | 0.398 | 0.0044 | -0.05 | 90.409
1.5 | 0.458 | 0.00452 | -0.051 | 101.355
2 | 0.518 | 0.00512 | -0.051 | 101.105
2.5 | 0.577 | 0.00543 | -0.052 | 106.101
3 | 0.636 | 0.00583 | -0.053 | 109.17
3.5 | 0.695 | 0.00598 | -0.054 | 116.195
4 | 0.753 | 0.00634 | -0.054 | 118.838
4.5 | 0.811 | 0.00663 | -0.055 | 122.326
5 | 0.867 | 0.00755 | -0.056 | 114.782
5.5 | 0.921 | 0.00805 | -0.057 | 114.534
6 | 0.974 | 0.00836 | -0.057 | 116.523
6.5 | 1.025 | 0.00834 | -0.058 | 122.806
7 | 1.072 | 0.00855 | -0.059 | 125.429
7.5 | 1.117 | 0.00888 | -0.06 | 125.823
8 | 1.159 | 0.00946 | -0.06 | 122.453
8.5 | 1.197 | 0.00937 | -0.061 | 127.736
9 | 1.231 | 0.00983 | -0.062 | 125.264
9.5 | 1.26 | 0.01028 | -0.063 | 122.62
10 | 1.278 | 0.01127 | -0.063 | 113.351
10.5 | 1.286 | 0.01136 | -0.064 | 113.134
11 | 1.286 | 0.01249 | -0.065 | 102.964
11.5 | 1.279 | 0.01324 | -0.065 | 96.586
12 | 1.265 | 0.01386 | -0.066 | 91.24
12.5 | 1.244 | 0.01463 | -0.067 | 85.062
13 | 1.189 | 0.01644 | -0.066 | 72.349
13.5 | 1.149 | 0.01835 | -0.066 | 62.651
14 | 1.105 | 0.02072 | -0.066 | 53.344
14.5 | 1.058 | 0.02367 | -0.066 | 44.693
15 | 1.008 | 0.02761 | -0.066 | 36.5
15.5 | 0.952 | 0.03398 | -0.065 | 28.014

## 122. Re 14M Mach 0.00 (2)
BIGFOIL.COM POLAR EXPORT
GA 37-311
GA 37-311 |  |  |  | Cl Max: | 1.8517 | at alpha= | 20 | deg
XFOIL ncrit=9 |  |  |  | L/D Max: | 143.134 | at alpha= | 8.5 | deg
Re: | 14000000 |  |  | Cd Min: | 0.04862 | at alpha= | 20 | deg
Mach: | 0 |  |  | Cl=0 at alpha= | -2.2893 | deg
|  |  |  | @ Cl=0.1, Cd= | 0.0048065
|  |  |  | @ Cl=0.4, Cd= | 0.0039199
|  |  |  | @ Cl=0.6, Cd= | 0.0051282
alpha (deg) | Cl | Cd | Cm | Cl/Cd
-19.5 | -1.49 | 0.04282 | -0.0639 | -34.7968
-19 | -1.5382 | 0.03235 | -0.0686 | -47.5487
-18.5 | -1.5274 | 0.02938 | -0.0681 | -51.9877
-18 | -1.4981 | 0.02824 | -0.067 | -53.0489
-17.5 | -1.5292 | 0.02436 | -0.0603 | -62.775
-17 | -1.517 | 0.02241 | -0.0558 | -67.693
-16 | -1.4487 | 0.01991 | -0.0518 | -72.7624
-15.5 | -1.4121 | 0.01851 | -0.0501 | -76.2885
-15 | -1.3712 | 0.01724 | -0.0488 | -79.536
-14.5 | -1.3282 | 0.016 | -0.0477 | -83.0125
-14 | -1.2817 | 0.01503 | -0.047 | -85.2761
-13.5 | -1.2339 | 0.0141 | -0.0463 | -87.5106
-13 | -1.1841 | 0.01337 | -0.0459 | -88.5639
-12.5 | -1.1348 | 0.01244 | -0.0454 | -91.2219
-12 | -1.0852 | 0.01142 | -0.0449 | -95.0263
-11.5 | -1.0341 | 0.01055 | -0.0446 | -98.019
-11 | -0.9825 | 0.00969 | -0.0442 | -101.3932
-10.5 | -0.9294 | 0.00906 | -0.0441 | -102.5828
-10 | -0.8748 | 0.00866 | -0.0442 | -101.0162
-9.5 | -0.8197 | 0.0083 | -0.0442 | -98.759
-9 | -0.7642 | 0.00801 | -0.0444 | -95.4057
-8.5 | -0.7084 | 0.0077 | -0.0446 | -92
-8 | -0.6523 | 0.00743 | -0.0448 | -87.7927
-7.5 | -0.5961 | 0.00718 | -0.045 | -83.0223
-7 | -0.5397 | 0.00687 | -0.0453 | -78.559
-6.5 | -0.4832 | 0.00659 | -0.0455 | -73.3232
-6 | -0.4266 | 0.00625 | -0.0458 | -68.256
-5.5 | -0.3697 | 0.00597 | -0.046 | -61.9263
-5 | -0.3125 | 0.00574 | -0.0464 | -54.4425
-4.5 | -0.2551 | 0.00559 | -0.0468 | -45.6351
-4 | -0.1975 | 0.00543 | -0.0472 | -36.372
-3.5 | -0.1399 | 0.00526 | -0.0476 | -26.597
-3 | -0.0822 | 0.00512 | -0.0481 | -16.0547
-2.5 | -0.0244 | 0.00501 | -0.0485 | -4.8703
-2 | 0.0335 | 0.0049 | -0.049 | 6.8367
-1.5 | 0.0913 | 0.00482 | -0.0494 | 18.9419
-1 | 0.1492 | 0.00473 | -0.0499 | 31.5433
-0.5 | 0.2068 | 0.00464 | -0.0504 | 44.569
0 | 0.2641 | 0.00446 | -0.0509 | 59.2152
0.5 | 0.321 | 0.00426 | -0.0514 | 75.3521
1 | 0.3773 | 0.0039 | -0.052 | 96.7436
1.5 | 0.4344 | 0.00395 | -0.0525 | 109.9747
2.5 | 0.5449 | 0.0048 | -0.0531 | 113.5208
3 | 0.6003 | 0.00513 | -0.0534 | 117.0175
3.5 | 0.6558 | 0.00542 | -0.0537 | 120.9963
4 | 0.7111 | 0.0057 | -0.054 | 124.7544
4.5 | 0.7664 | 0.00597 | -0.0542 | 128.3752
5 | 0.8211 | 0.00632 | -0.0544 | 129.9209
5.5 | 0.8762 | 0.00659 | -0.0546 | 132.959
6 | 0.9311 | 0.00686 | -0.0548 | 135.7289
6.5 | 0.9855 | 0.00717 | -0.0549 | 137.4477
7 | 1.0393 | 0.0075 | -0.055 | 138.5733
7.5 | 1.0926 | 0.00783 | -0.0549 | 139.5402
8 | 1.1452 | 0.00811 | -0.0547 | 141.2084
8.5 | 1.1966 | 0.00836 | -0.0543 | 143.134
9 | 1.2497 | 0.00881 | -0.0544 | 141.8502
9.5 | 1.3013 | 0.00925 | -0.0542 | 140.6811
10 | 1.3524 | 0.0097 | -0.0539 | 139.4227
10.5 | 1.4017 | 0.01025 | -0.0534 | 136.7512
11 | 1.4501 | 0.01082 | -0.0528 | 134.0203
11.5 | 1.4973 | 0.0114 | -0.0521 | 131.3421
12 | 1.5419 | 0.01212 | -0.0509 | 127.2195
12.5 | 1.585 | 0.01284 | -0.0495 | 123.4424
13 | 1.6266 | 0.01354 | -0.0479 | 120.1329
13.5 | 1.665 | 0.0143 | -0.0459 | 116.4336
14 | 1.688 | 0.01522 | -0.0411 | 110.9067
14.5 | 1.708 | 0.01622 | -0.0363 | 105.3021
15 | 1.7264 | 0.01769 | -0.0321 | 97.5919
15.5 | 1.7496 | 0.01913 | -0.0291 | 91.4584
16 | 1.7633 | 0.0214 | -0.0256 | 82.3972
16.5 | 1.7798 | 0.0237 | -0.023 | 75.097
17 | 1.7951 | 0.02625 | -0.0207 | 68.3848
17.5 | 1.8111 | 0.02889 | -0.0189 | 62.6895
18 | 1.826 | 0.03177 | -0.0174 | 57.4756
18.5 | 1.8367 | 0.03515 | -0.0161 | 52.2532
19 | 1.8458 | 0.03896 | -0.0152 | 47.3768
19.5 | 1.8516 | 0.04333 | -0.0148 | 42.7325
20 | 1.8517 | 0.04862 | -0.0148 | 38.0852

## 123. Re 14M Mach 0.10 (1)
BIGFOIL.COM POLAR EXPORT
GA 37-311
GA 37-311 |  |  |  | Cl Max: | 1.281 | at alpha= | 10.5 | deg
JavaFoil+Calcfoil stall+Eppler ext transition |  |  |  | L/D Max: | 127.087 | at alpha= | 8 | deg
Re: | 14000000 |  |  | Cd Min: | 0.00417 | at alpha= | 0 | deg
Mach: | 0.1 |  |  | Cl=0 at alpha= | -2.322 | deg
|  |  |  | @ Cl=0.1, Cd= | 0.0051663
|  |  |  | @ Cl=0.4, Cd= | 0.00438
|  |  |  | @ Cl=0.6, Cd= | 0.0055048
alpha (deg) | Cl | Cd | Cm | Cl/Cd
-15 | -0.416 | 0.09513 | -0.016 | -4.374
-14.5 | -0.433 | 0.08933 | -0.017 | -4.842
-14 | -0.449 | 0.08313 | -0.018 | -5.396
-13.5 | -0.463 | 0.07831 | -0.018 | -5.912
-13 | -0.476 | 0.0735 | -0.019 | -6.479
-12.5 | -0.485 | 0.072 | -0.018 | -6.739
-12 | -0.494 | 0.06801 | -0.019 | -7.264
-11.5 | -0.5 | 0.06428 | -0.019 | -7.785
-11 | -0.506 | 0.05857 | -0.021 | -8.644
-10.5 | -0.562 | 0.02149 | -0.03 | -26.14
-10 | -0.605 | 0.00871 | -0.034 | -69.417
-9.5 | -0.599 | 0.00802 | -0.035 | -74.653
-9 | -0.585 | 0.00757 | -0.036 | -77.207
-8.5 | -0.566 | 0.00763 | -0.036 | -74.098
-8 | -0.542 | 0.00732 | -0.037 | -73.994
-7.5 | -0.512 | 0.00685 | -0.038 | -74.773
-7 | -0.478 | 0.00654 | -0.038 | -73.116
-6.5 | -0.44 | 0.00636 | -0.039 | -69.098
-6 | -0.397 | 0.00617 | -0.04 | -64.312
-5.5 | -0.35 | 0.006 | -0.04 | -58.413
-5 | -0.301 | 0.00585 | -0.041 | -51.409
-4.5 | -0.248 | 0.00552 | -0.042 | -44.98
-4 | -0.194 | 0.00559 | -0.043 | -34.669
-3.5 | -0.137 | 0.00549 | -0.043 | -25.035
-3 | -0.08 | 0.00549 | -0.044 | -14.517
-2.5 | -0.021 | 0.00534 | -0.045 | -3.953
-2 | 0.038 | 0.00525 | -0.046 | 7.266
-1.5 | 0.098 | 0.00517 | -0.046 | 18.926
-1 | 0.158 | 0.00506 | -0.047 | 31.163
-0.5 | 0.218 | 0.00434 | -0.048 | 50.181
0 | 0.279 | 0.00417 | -0.049 | 66.945
0.5 | 0.34 | 0.00442 | -0.049 | 76.829
1 | 0.4 | 0.00438 | -0.05 | 91.37
1.5 | 0.46 | 0.0045 | -0.051 | 102.178
2 | 0.52 | 0.00511 | -0.052 | 101.896
2.5 | 0.58 | 0.00542 | -0.052 | 106.876
3 | 0.639 | 0.00567 | -0.053 | 112.817
3.5 | 0.699 | 0.00626 | -0.054 | 111.635
4 | 0.757 | 0.00642 | -0.055 | 117.847
4.5 | 0.815 | 0.0067 | -0.055 | 121.507
5 | 0.871 | 0.00758 | -0.056 | 114.992
5.5 | 0.926 | 0.00817 | -0.057 | 113.337
6 | 0.978 | 0.00837 | -0.058 | 116.929
6.5 | 1.029 | 0.00879 | -0.058 | 117.018
7 | 1.077 | 0.00858 | -0.059 | 125.401
7.5 | 1.121 | 0.00929 | -0.06 | 120.672
8 | 1.162 | 0.00915 | -0.061 | 127.087
8.5 | 1.199 | 0.00947 | -0.061 | 126.586
9 | 1.232 | 0.00991 | -0.062 | 124.316
9.5 | 1.26 | 0.01084 | -0.063 | 116.224
10 | 1.276 | 0.0114 | -0.064 | 111.863
10.5 | 1.281 | 0.01202 | -0.064 | 106.504
11 | 1.278 | 0.01267 | -0.065 | 100.838
11.5 | 1.266 | 0.01345 | -0.066 | 94.12
12 | 1.248 | 0.01413 | -0.067 | 88.318
12.5 | 1.222 | 0.01511 | -0.067 | 80.845
13 | 1.159 | 0.01709 | -0.066 | 67.785
13.5 | 1.112 | 0.01929 | -0.066 | 57.676
14 | 1.061 | 0.02217 | -0.066 | 47.88
14.5 | 1.007 | 0.02602 | -0.066 | 38.68
15 | 0.942 | 0.03386 | -0.064 | 27.817
15.5 | 0.882 | 0.04167 | -0.064 | 21.167

## 124. Re 14M Mach 0.10 (2)
BIGFOIL.COM POLAR EXPORT
GA 37-311
GA 37-311 |  |  |  | Cl Max: | 1.8409 | at alpha= | 19.5 | deg
XFOIL ncrit=9 |  |  |  | L/D Max: | 142.942 | at alpha= | 8.5 | deg
Re: | 14000000 |  |  | Cd Min: | 0.07996 | at alpha= | -18.5 | deg
Mach: | 0.1 |  |  | Cl=0 at alpha= | -2.2895 | deg
|  |  |  | @ Cl=0.1, Cd= | 0.0048075
|  |  |  | @ Cl=0.4, Cd= | 0.0039177
|  |  |  | @ Cl=0.6, Cd= | 0.0051161
alpha (deg) | Cl | Cd | Cm | Cl/Cd
-18.5 | -1.2069 | 0.07996 | -0.0369 | -15.0938
-17.5 | -1.3967 | 0.03487 | -0.0703 | -40.0545
-17 | -1.4339 | 0.02829 | -0.0692 | -50.6858
-16 | -1.424 | 0.02417 | -0.0594 | -58.916
-15.5 | -1.4029 | 0.02185 | -0.0561 | -64.2059
-15 | -1.3697 | 0.01993 | -0.0538 | -68.7255
-14.5 | -1.3321 | 0.01811 | -0.052 | -73.556
-14 | -1.2879 | 0.01679 | -0.0507 | -76.7064
-13.5 | -1.2416 | 0.01557 | -0.0497 | -79.7431
-13 | -1.192 | 0.01467 | -0.0489 | -81.2543
-12.5 | -1.1438 | 0.01343 | -0.048 | -85.1675
-12 | -1.0942 | 0.01226 | -0.0472 | -89.2496
-11.5 | -1.0434 | 0.01115 | -0.0466 | -93.5785
-11 | -0.9914 | 0.01019 | -0.046 | -97.2915
-10.5 | -0.9382 | 0.00936 | -0.0456 | -100.235
-10 | -0.8834 | 0.00883 | -0.0454 | -100.0453
-9.5 | -0.8276 | 0.00843 | -0.0454 | -98.1732
-9 | -0.7713 | 0.00811 | -0.0454 | -95.1048
-8.5 | -0.7148 | 0.00779 | -0.0455 | -91.7587
-8 | -0.658 | 0.0075 | -0.0456 | -87.7333
-7.5 | -0.601 | 0.00724 | -0.0457 | -83.011
-7 | -0.5441 | 0.00692 | -0.0459 | -78.6272
-6.5 | -0.4869 | 0.00666 | -0.0461 | -73.1081
-6 | -0.4299 | 0.00629 | -0.0462 | -68.3466
-5.5 | -0.3725 | 0.006 | -0.0465 | -62.0833
-5 | -0.3148 | 0.00576 | -0.0468 | -54.6528
-4.5 | -0.2569 | 0.0056 | -0.0472 | -45.875
-3.5 | -0.1409 | 0.00527 | -0.0479 | -26.7362
-3 | -0.0827 | 0.00513 | -0.0484 | -16.1209
-2.5 | -0.0245 | 0.00501 | -0.0488 | -4.8902
-2 | 0.0337 | 0.0049 | -0.0493 | 6.8776
-1.5 | 0.0919 | 0.00482 | -0.0497 | 19.0664
-1 | 0.1501 | 0.00473 | -0.0502 | 31.7336
-0.5 | 0.2081 | 0.00464 | -0.0507 | 44.8491
1 | 0.3796 | 0.0039 | -0.0523 | 97.3333
1.5 | 0.4371 | 0.00395 | -0.0528 | 110.6582
2.5 | 0.5483 | 0.0048 | -0.0534 | 114.2292
3 | 0.6039 | 0.00514 | -0.0537 | 117.4903
3.5 | 0.6598 | 0.00543 | -0.054 | 121.5101
4 | 0.7154 | 0.00572 | -0.0542 | 125.0699
4.5 | 0.7711 | 0.006 | -0.0544 | 128.5167
5 | 0.8261 | 0.00635 | -0.0546 | 130.0945
5.5 | 0.8817 | 0.00661 | -0.0548 | 133.3888
6 | 0.937 | 0.00689 | -0.0549 | 135.9942
6.5 | 0.9917 | 0.00721 | -0.055 | 137.5451
7 | 1.046 | 0.00754 | -0.055 | 138.7268
7.5 | 1.0997 | 0.00788 | -0.0549 | 139.5558
8 | 1.1528 | 0.00817 | -0.0546 | 141.1016
8.5 | 1.205 | 0.00843 | -0.0542 | 142.9419
9 | 1.2581 | 0.0089 | -0.0541 | 141.3596
9.5 | 1.3102 | 0.00934 | -0.0538 | 140.2784
10 | 1.3615 | 0.00982 | -0.0534 | 138.6456
10.5 | 1.4109 | 0.01041 | -0.0527 | 135.5331
11 | 1.4598 | 0.01098 | -0.052 | 132.9508
11.5 | 1.5066 | 0.01163 | -0.0509 | 129.5443
12 | 1.551 | 0.01238 | -0.0495 | 125.2827
12.5 | 1.5946 | 0.01309 | -0.048 | 121.8182
13 | 1.6354 | 0.01384 | -0.046 | 118.1647
13.5 | 1.6709 | 0.01465 | -0.0432 | 114.0546
14 | 1.6834 | 0.01581 | -0.0366 | 106.4769
14.5 | 1.7058 | 0.01701 | -0.0325 | 100.2822
15 | 1.7247 | 0.01868 | -0.0286 | 92.3287
15.5 | 1.7474 | 0.02036 | -0.0256 | 85.8251
16 | 1.7618 | 0.0228 | -0.0224 | 77.2719
16.5 | 1.7767 | 0.02541 | -0.0197 | 69.9213
17 | 1.7929 | 0.0281 | -0.0177 | 63.8043
17.5 | 1.8075 | 0.03106 | -0.0159 | 58.1938
18 | 1.8202 | 0.03433 | -0.0145 | 53.0207
18.5 | 1.8292 | 0.03819 | -0.0135 | 47.8974
19 | 1.837 | 0.04241 | -0.0128 | 43.3153
19.5 | 1.8409 | 0.04735 | -0.0127 | 38.8786
20 | 1.8365 | 0.05354 | -0.0132 | 34.3015

## 125. Re 14M Mach 0.25 (1)
BIGFOIL.COM POLAR EXPORT
GA 37-311
GA 37-311 |  |  |  | Cl Max: | 1.251 | at alpha= | 9.5 | deg
JavaFoil+Calcfoil stall+Eppler ext transition |  |  |  | L/D Max: | 123.318 | at alpha= | 7 | deg
Re: | 14000000 |  |  | Cd Min: | 0.0042 | at alpha= | 0 | deg
Mach: | 0.25 |  |  | Cl=0 at alpha= | -2.3197 | deg
|  |  |  | @ Cl=0.1, Cd= | 0.00513
|  |  |  | @ Cl=0.4, Cd= | 0.0044236
|  |  |  | @ Cl=0.6, Cd= | 0.09578
alpha (deg) | Cl | Cd | Cm | Cl/Cd
-13.5 | -0.143 | 0.08418 | -0.017 | -1.7
-13 | -0.205 | 0.07903 | -0.018 | -2.597
-12.5 | -0.253 | 0.07521 | -0.018 | -3.367
-12 | -0.296 | 0.06854 | -0.02 | -4.32
-11.5 | -0.332 | 0.06604 | -0.02 | -5.026
-11 | -0.363 | 0.06206 | -0.02 | -5.857
-10.5 | -0.389 | 0.05829 | -0.021 | -6.682
-10 | -0.409 | 0.05484 | -0.021 | -7.459
-9.5 | -0.423 | 0.05121 | -0.022 | -8.258
-9 | -0.515 | 0.00866 | -0.036 | -59.513
-8.5 | -0.52 | 0.00797 | -0.037 | -65.242
-8 | -0.511 | 0.00763 | -0.038 | -66.914
-7.5 | -0.494 | 0.00705 | -0.039 | -70.024
-7 | -0.468 | 0.00677 | -0.039 | -69.17
-6.5 | -0.436 | 0.00661 | -0.04 | -65.976
-6 | -0.398 | 0.0063 | -0.041 | -63.113
-5.5 | -0.354 | 0.00621 | -0.042 | -56.907
-5 | -0.305 | 0.00597 | -0.042 | -51.101
-4.5 | -0.253 | 0.00562 | -0.043 | -45.031
-4 | -0.198 | 0.00551 | -0.044 | -35.936
-3.5 | -0.141 | 0.0056 | -0.045 | -25.107
-3 | -0.082 | 0.0055 | -0.045 | -14.871
-2.5 | -0.022 | 0.0053 | -0.046 | -4.089
-2 | 0.039 | 0.00521 | -0.047 | 7.519
-1.5 | 0.1 | 0.00513 | -0.048 | 19.591
-1 | 0.162 | 0.00502 | -0.048 | 32.249
-0.5 | 0.224 | 0.00432 | -0.049 | 51.716
0 | 0.287 | 0.0042 | -0.05 | 68.339
0.5 | 0.349 | 0.00444 | -0.051 | 78.619
1 | 0.411 | 0.00442 | -0.051 | 92.933
1.5 | 0.473 | 0.00459 | -0.052 | 102.959
2 | 0.535 | 0.00518 | -0.053 | 103.195
2.5 | 0.595 | 0.00555 | -0.054 | 107.259
3 | 0.657 | 0.00577 | -0.054 | 113.845
3.5 | 0.718 | 0.0062 | -0.055 | 115.806
4 | 0.778 | 0.00652 | -0.056 | 119.204
4.5 | 0.836 | 0.00685 | -0.057 | 122.053
5 | 0.894 | 0.00746 | -0.058 | 119.865
5.5 | 0.949 | 0.00807 | -0.058 | 117.563
6 | 1.002 | 0.00841 | -0.059 | 119.104
6.5 | 1.052 | 0.00855 | -0.06 | 123.037
7 | 1.098 | 0.00891 | -0.061 | 123.318
7.5 | 1.14 | 0.0093 | -0.061 | 122.564
8 | 1.177 | 0.00976 | -0.062 | 120.637
8.5 | 1.209 | 0.00996 | -0.063 | 121.38
9 | 1.234 | 0.01052 | -0.064 | 117.269
9.5 | 1.251 | 0.01108 | -0.065 | 112.902
10 | 1.25 | 0.01174 | -0.065 | 106.486
10.5 | 1.232 | 0.01305 | -0.066 | 94.418
11 | 1.2 | 0.01386 | -0.067 | 86.588
11.5 | 1.154 | 0.01496 | -0.068 | 77.146
12 | 1.065 | 0.0172 | -0.066 | 61.926
12.5 | 0.982 | 0.02022 | -0.066 | 48.564
13 | 0.887 | 0.02528 | -0.065 | 35.071
13.5 | 0.77 | 0.03801 | -0.062 | 20.267
14 | 0.618 | 0.08356 | -0.048 | 7.399
14.5 | 0.523 | 0.09578 | -0.044 | 5.466

## 126. Re 14M Mach 0.25 (2)
BIGFOIL.COM POLAR EXPORT
GA 37-311
GA 37-311 |  |  |  | Cl Max: | 1.7316 | at alpha= | 16 | deg
XFOIL ncrit=9 |  |  |  | L/D Max: | 140.861 | at alpha= | 8 | deg
Re: | 14000000 |  |  | Cd Min: | 0.18201 | at alpha= | -16 | deg
Mach: | 0.25 |  |  | Cl=0 at alpha= | -2.2897 | deg
|  |  |  | @ Cl=0.1, Cd= | 0.0048228
|  |  |  | @ Cl=0.4, Cd= | 0.0038876
|  |  |  | @ Cl=0.6, Cd= | 0.0050367
alpha (deg) | Cl | Cd | Cm | Cl/Cd
-16 | -0.5874 | 0.18201 | 0.0186 | -3.2273
-15.5 | -0.5655 | 0.17738 | 0.0151 | -3.1881
-15 | -0.5483 | 0.17032 | 0.011 | -3.2192
-14.5 | -0.5613 | 0.15204 | 0.0033 | -3.6918
-14 | -0.5471 | 0.14452 | -0.001 | -3.7856
-12.5 | -0.7741 | 0.06272 | -0.0536 | -12.3422
-12 | -0.8474 | 0.04625 | -0.0674 | -18.3222
-11.5 | -0.8683 | 0.04277 | -0.064 | -20.3016
-11 | -1.0204 | 0.01684 | -0.0583 | -60.5938
-10.5 | -0.9802 | 0.01307 | -0.0559 | -74.9962
-10 | -0.9275 | 0.01112 | -0.0542 | -83.4083
-9.5 | -0.8702 | 0.00992 | -0.0528 | -87.7218
-9 | -0.8109 | 0.00911 | -0.0518 | -89.0121
-8.5 | -0.7509 | 0.0085 | -0.051 | -88.3412
-8 | -0.6903 | 0.00803 | -0.0504 | -85.9651
-7.5 | -0.6294 | 0.00768 | -0.0499 | -81.9531
-7 | -0.5689 | 0.00729 | -0.0496 | -78.0384
-6.5 | -0.5083 | 0.00697 | -0.0493 | -72.9268
-6 | -0.4481 | 0.0066 | -0.0492 | -67.8939
-5.5 | -0.388 | 0.00618 | -0.0491 | -62.7832
-5 | -0.3276 | 0.00589 | -0.0491 | -55.6197
-4.5 | -0.2671 | 0.00566 | -0.0492 | -47.1908
-3.5 | -0.1461 | 0.00533 | -0.0497 | -27.4109
-3 | -0.0858 | 0.00516 | -0.05 | -16.6279
-2.5 | -0.0254 | 0.00505 | -0.0504 | -5.0297
-2 | 0.035 | 0.00492 | -0.0508 | 7.1138
-1.5 | 0.0952 | 0.00483 | -0.0513 | 19.7101
-1 | 0.1554 | 0.00474 | -0.0518 | 32.7848
-0.5 | 0.2154 | 0.00465 | -0.0523 | 46.3226
0 | 0.2749 | 0.00448 | -0.0528 | 61.3616
0.5 | 0.3341 | 0.00425 | -0.0533 | 78.6118
1 | 0.3925 | 0.00388 | -0.0539 | 101.1598
1.5 | 0.4519 | 0.00394 | -0.0544 | 114.6954
2 | 0.5104 | 0.00422 | -0.0548 | 120.9479
2.5 | 0.5667 | 0.00481 | -0.0549 | 117.817
3 | 0.624 | 0.0052 | -0.0552 | 120
3.5 | 0.6818 | 0.0055 | -0.0554 | 123.9636
4 | 0.7393 | 0.00582 | -0.0555 | 127.0275
4.5 | 0.7967 | 0.00614 | -0.0556 | 129.7557
5 | 0.854 | 0.00649 | -0.0556 | 131.5871
5.5 | 0.9119 | 0.00676 | -0.0557 | 134.8964
6 | 0.9695 | 0.00706 | -0.0556 | 137.3229
6.5 | 1.026 | 0.00746 | -0.0553 | 137.5335
7 | 1.0828 | 0.00781 | -0.055 | 138.6428
7.5 | 1.139 | 0.00816 | -0.0546 | 139.5833
8 | 1.1945 | 0.00848 | -0.0539 | 140.8608
9 | 1.3044 | 0.00937 | -0.0522 | 139.2102
9.5 | 1.3586 | 0.00991 | -0.0513 | 137.0938
10 | 1.4106 | 0.01057 | -0.0499 | 133.4532
10.5 | 1.4613 | 0.01126 | -0.0482 | 129.778
11 | 1.5088 | 0.01209 | -0.046 | 124.7974
11.5 | 1.5553 | 0.01288 | -0.0436 | 120.7531
12 | 1.5974 | 0.01377 | -0.0405 | 116.0058
12.5 | 1.62 | 0.01483 | -0.0342 | 109.238
13 | 1.6429 | 0.01608 | -0.0286 | 102.1704
13.5 | 1.6666 | 0.0177 | -0.024 | 94.1582
14 | 1.6825 | 0.0201 | -0.0194 | 83.7065
14.5 | 1.7028 | 0.02253 | -0.0158 | 75.5792
15 | 1.7182 | 0.02555 | -0.0124 | 67.2485
15.5 | 1.7314 | 0.02896 | -0.0095 | 59.7859
16 | 1.7316 | 0.03368 | -0.0069 | 51.4133
16.5 | 1.7274 | 0.0392 | -0.005 | 44.0663
17 | 1.7266 | 0.04493 | -0.0043 | 38.4287
17.5 | 1.7177 | 0.05203 | -0.0045 | 33.0136
18 | 1.7059 | 0.06008 | -0.006 | 28.3938
18.5 | 1.681 | 0.07045 | -0.0092 | 23.8609
19 | 1.6523 | 0.08228 | -0.0142 | 20.0814
19.5 | 1.6141 | 0.09657 | -0.0216 | 16.7143
20 | 1.5682 | 0.11338 | -0.0316 | 13.8314

## 127. Re 14M Mach 0.50 (1)
BIGFOIL.COM POLAR EXPORT
GA 37-311
GA 37-311 |  |  |  | Cl Max: | 1.234 | at alpha= | 20 | deg
JavaFoil+Calcfoil stall+Eppler ext transition |  |  |  | L/D Max: | 120.416 | at alpha= | 4.5 | deg
Re: | 14000000 |  |  | Cd Min: | 0.00442 | at alpha= | 0.5 | deg
Mach: | 0.5 |  |  | Cl=0 at alpha= | -2.3235 | deg
|  |  |  | @ Cl=0.1, Cd= | 0.0053541
|  |  |  | @ Cl=0.4, Cd= | 0.0044471
|  |  |  | @ Cl=0.6, Cd= | 0.0055331
alpha (deg) | Cl | Cd | Cm | Cl/Cd
-20 | -0.955 | 0.16284 | -0.016 | -5.863
-19.5 | -0.929 | 0.16278 | -0.016 | -5.706
-19 | -0.907 | 0.14149 | -0.017 | -6.412
-18.5 | -0.882 | 0.13292 | -0.018 | -6.639
-18 | -0.856 | 0.12587 | -0.018 | -6.8
-17.5 | -0.829 | 0.12127 | -0.018 | -6.834
-17 | -0.801 | 0.11814 | -0.018 | -6.778
-16.5 | -0.773 | 0.11467 | -0.018 | -6.738
-16 | -0.745 | 0.11147 | -0.018 | -6.684
-15.5 | -0.717 | 0.1077 | -0.018 | -6.66
-15 | -0.69 | 0.10381 | -0.018 | -6.645
-14.5 | -0.663 | 0.1008 | -0.018 | -6.579
-14 | -0.637 | 0.09709 | -0.018 | -6.556
-13.5 | -0.61 | 0.09177 | -0.019 | -6.645
-13 | -0.583 | 0.08928 | -0.019 | -6.535
-12.5 | -0.557 | 0.08337 | -0.02 | -6.678
-12 | -0.53 | 0.07578 | -0.02 | -6.997
-11.5 | -0.505 | 0.06922 | -0.022 | -7.295
-11 | -0.48 | 0.06215 | -0.023 | -7.73
-10.5 | -0.465 | 0.04856 | -0.028 | -9.575
-10 | -0.503 | 0.01168 | -0.038 | -43.083
-9.5 | -0.479 | 0.00954 | -0.04 | -50.257
-9 | -0.366 | 0.05634 | -0.02 | -6.497
-8.5 | -0.339 | 0.05285 | -0.021 | -6.41
-8 | -0.313 | 0.04776 | -0.023 | -6.554
-7.5 | -0.35 | 0.00763 | -0.043 | -45.795
-7 | -0.316 | 0.00706 | -0.044 | -44.771
-6.5 | -0.283 | 0.00721 | -0.045 | -39.186
-6 | -0.204 | 0.03793 | -0.025 | -5.365
-5.5 | -0.176 | 0.03615 | -0.025 | -4.864
-5 | -0.273 | 0.00653 | -0.047 | -41.848
-4.5 | -0.258 | 0.00627 | -0.048 | -41.129
-4 | -0.211 | 0.0059 | -0.049 | -35.817
-3.5 | -0.154 | 0.00565 | -0.05 | -27.184
-3 | -0.09 | 0.00584 | -0.051 | -15.45
-2.5 | -0.024 | 0.00552 | -0.051 | -4.362
-2 | 0.044 | 0.00542 | -0.052 | 8.051
-1.5 | 0.112 | 0.00534 | -0.053 | 20.988
-1 | 0.181 | 0.00518 | -0.054 | 34.908
-0.5 | 0.25 | 0.00461 | -0.055 | 54.208
0 | 0.321 | 0.00446 | -0.056 | 72.064
0.5 | 0.39 | 0.00442 | -0.057 | 88.281
1 | 0.46 | 0.00461 | -0.057 | 99.629
1.5 | 0.529 | 0.00481 | -0.058 | 110.024
2 | 0.598 | 0.00552 | -0.059 | 108.276
2.5 | 0.665 | 0.00596 | -0.06 | 111.62
3 | 0.734 | 0.0063 | -0.061 | 116.52
3.5 | 0.801 | 0.00708 | -0.062 | 113.073
4 | 0.867 | 0.00733 | -0.063 | 118.176
4.5 | 0.93 | 0.00773 | -0.064 | 120.416
5 | 0.991 | 0.00877 | -0.064 | 113.006
5.5 | 1.045 | 0.00919 | -0.065 | 113.691
6 | 1.091 | 0.00982 | -0.066 | 111.159
6.5 | 1.124 | 0.01042 | -0.067 | 107.897
7 | 1.134 | 0.01157 | -0.068 | 98.015
7.5 | 1.095 | 0.01212 | -0.069 | 90.35
8 | 0.708 | 0.01247 | -0.07 | 56.787
8.5 | 0.742 | 0.01385 | -0.07 | 53.595
9 | 0.759 | 0.01572 | -0.07 | 48.27
9.5 | 0.791 | 0.01608 | -0.07 | 49.179
10 | 0.813 | 0.01903 | -0.07 | 42.733
10.5 | 0.844 | 0.01984 | -0.071 | 42.525
11 | 0.862 | 0.02424 | -0.07 | 35.548
11.5 | 0.784 | 0.06761 | -0.052 | 11.601
12 | 0.871 | 0.0456 | -0.065 | 19.099
12.5 | 0.832 | 0.08318 | -0.049 | 9.999
13 | 0.85 | 0.09045 | -0.045 | 9.399
13.5 | 0.882 | 0.09192 | -0.048 | 9.592
14 | 0.918 | 0.09145 | -0.052 | 10.037
14.5 | 0.956 | 0.09011 | -0.056 | 10.606
15 | 0.991 | 0.09074 | -0.059 | 10.917
15.5 | 1.015 | 0.09875 | -0.059 | 10.274
16 | 1.031 | 0.11261 | -0.056 | 9.159
16.5 | 1.041 | 0.13454 | -0.05 | 7.741
17 | 1.07 | 0.14121 | -0.051 | 7.577
17.5 | 1.1 | 0.14247 | -0.053 | 7.722
18 | 1.129 | 0.14768 | -0.054 | 7.642
18.5 | 1.16 | 0.153 | -0.057 | 7.58
19 | 1.189 | 0.15871 | -0.058 | 7.494
19.5 | 1.217 | 0.16538 | -0.059 | 7.36
20 | 1.234 | 0.18997 | -0.056 | 6.494

## 128. Re 14M Mach 0.50 (2)
BIGFOIL.COM POLAR EXPORT
GA 37-311
GA 37-311 |  |  |  | Cl Max: | 1.3908 | at alpha= | 8.5 | deg
XFOIL ncrit=9 |  |  |  | L/D Max: | 380.156 | at alpha= | -0.5 | deg
Re: | 14000000 |  |  | Cd Min: | 0.27045 | at alpha= | -20 | deg
Mach: | 0.5 |  |  | Cl=0 at alpha= | -2.2731 | deg
|  |  |  | @ Cl=0.1, Cd= | 0.00067192
|  |  |  | @ Cl=0.4, Cd= | 0.0041472
|  |  |  | @ Cl=0.6, Cd= | 0.0042782
alpha (deg) | Cl | Cd | Cm | Cl/Cd
-20 | -0.7837 | 0.27045 | 0.0687 | -2.8978
-19.5 | -0.7611 | 0.26172 | 0.0632 | -2.9081
-19 | -0.7402 | 0.25125 | 0.0577 | -2.9461
-18.5 | -0.7179 | 0.24266 | 0.0524 | -2.9585
-18 | -0.6941 | 0.23543 | 0.0473 | -2.9482
-17.5 | -0.6705 | 0.22794 | 0.0423 | -2.9416
-17 | -0.65 | 0.2207 | 0.0382 | -2.9452
-16.5 | -0.6293 | 0.21185 | 0.0332 | -2.9705
-16 | -0.6078 | 0.20335 | 0.0283 | -2.9889
-15.5 | -0.5888 | 0.19347 | 0.0231 | -3.0434
-15 | -0.5692 | 0.18428 | 0.018 | -3.0888
-14.5 | -0.5474 | 0.17662 | 0.0132 | -3.0993
-14 | -0.5263 | 0.16882 | 0.0085 | -3.1175
-13.5 | -0.5065 | 0.16048 | 0.0037 | -3.1562
-13 | -0.4894 | 0.15154 | -0.0012 | -3.2295
-12.5 | -0.4704 | 0.14359 | -0.0058 | -3.276
-12 | -0.4543 | 0.13494 | -0.0106 | -3.3667
-11.5 | -0.442 | 0.12554 | -0.0157 | -3.5208
-10.5 | -0.3642 | 0.10118 | -0.017 | -3.5995
-10 | -0.3557 | 0.09233 | -0.0218 | -3.8525
-9.5 | -0.3456 | 0.08402 | -0.026 | -4.1133
-9 | -0.346 | 0.0737 | -0.0312 | -4.6947
-8.5 | -0.3486 | 0.0635 | -0.0364 | -5.4898
-8 | -0.3608 | 0.05232 | -0.0427 | -6.896
-7.5 | -0.3772 | 0.04102 | -0.051 | -9.1955
-7 | -0.4085 | 0.03313 | -0.0591 | -12.3302
-6.5 | -0.4253 | 0.02464 | -0.0613 | -17.2606
-6 | -0.4219 | 0.01597 | -0.0616 | -26.4183
-5.5 | -0.4099 | 0.00672 | -0.0607 | -60.997
-5 | -0.378 | 0.00156 | -0.0595 | -242.3077
-4.5 | -0.3129 | 0.001 | -0.058 | -312.9
-4 | -0.2425 | 0.00085 | -0.057 | -285.2941
-3.5 | -0.1715 | 0.00079 | -0.0565 | -217.0886
-3 | -0.1011 | 0.00075 | -0.0563 | -134.8
-2.5 | -0.0314 | 0.00072 | -0.0563 | -43.6111
-2 | 0.0378 | 0.00069 | -0.0564 | 54.7826
-1.5 | 0.1066 | 0.00067 | -0.0568 | 159.1045
-1 | 0.1751 | 0.00065 | -0.0572 | 269.3846
-0.5 | 0.2433 | 0.00064 | -0.0577 | 380.1562
0 | 0.3167 | 0.00452 | -0.0598 | 70.0664
0.5 | 0.3841 | 0.00424 | -0.0604 | 90.5896
1 | 0.4509 | 0.00385 | -0.061 | 117.1169
1.5 | 0.5192 | 0.00394 | -0.0615 | 131.7766
2 | 0.5872 | 0.00412 | -0.0619 | 142.5243
2.5 | 0.6503 | 0.0049 | -0.0618 | 132.7143
3 | 0.7147 | 0.00548 | -0.0616 | 130.4197
3.5 | 0.7804 | 0.00591 | -0.0613 | 132.0474
4 | 0.8466 | 0.00631 | -0.0609 | 134.168
4.5 | 0.9118 | 0.00681 | -0.0601 | 133.8913
5 | 0.9788 | 0.00719 | -0.0592 | 136.1335
5.5 | 1.0462 | 0.00758 | -0.058 | 138.0211
6 | 1.1123 | 0.00809 | -0.0563 | 137.4907
6.5 | 1.1792 | 0.00858 | -0.0543 | 137.4359
7 | 1.2455 | 0.0091 | -0.0517 | 136.8681
7.5 | 1.3096 | 0.00969 | -0.0482 | 135.1496
8.5 | 1.3908 | 0.01234 | -0.0331 | 112.7066
9 | 1.3732 | 0.01576 | -0.0207 | 87.132
9.5 | 1.3522 | 0.02111 | -0.0117 | 64.055
10 | 1.3283 | 0.02769 | -0.0053 | 47.9704
10.5 | 1.2936 | 0.03591 | -0.0017 | 36.0234
11 | 1.2562 | 0.04543 | -0.0013 | 27.6513
11.5 | 1.2191 | 0.05641 | -0.004 | 21.6114
12 | 1.1837 | 0.06892 | -0.0097 | 17.175
12.5 | 1.1494 | 0.08323 | -0.0182 | 13.8099
13 | 1.1228 | 0.09852 | -0.0284 | 11.3967
13.5 | 1.102 | 0.11448 | -0.0391 | 9.6261

## 129. Re 16M Mach 0.00 (1)
BIGFOIL.COM POLAR EXPORT
GA 37-311
GA 37-311 |  |  |  | Cl Max: | 1.286 | at alpha= | 10.5 | deg
JavaFoil+Calcfoil stall+Eppler ext transition |  |  |  | L/D Max: | 128.245 | at alpha= | 7.5 | deg
Re: | 16000000 |  |  | Cd Min: | 0.00431 | at alpha= | -0.5 | deg
Mach: | 0 |  |  | Cl=0 at alpha= | -2.322 | deg
|  |  |  | @ Cl=0.1, Cd= | 0.005005
|  |  |  | @ Cl=0.4, Cd= | 0.004517
|  |  |  | @ Cl=0.6, Cd= | 0.00552
alpha (deg) | Cl | Cd | Cm | Cl/Cd
-15.5 | -0.443 | 0.09662 | -0.016 | -4.584
-15 | -0.456 | 0.09397 | -0.016 | -4.849
-14.5 | -0.47 | 0.08778 | -0.017 | -5.349
-14 | -0.484 | 0.08035 | -0.018 | -6.022
-13.5 | -0.496 | 0.07576 | -0.019 | -6.541
-13 | -0.506 | 0.07087 | -0.019 | -7.141
-12.5 | -0.512 | 0.06961 | -0.019 | -7.351
-12 | -0.518 | 0.06513 | -0.02 | -7.952
-11.5 | -0.526 | 0.05761 | -0.022 | -9.134
-11 | -0.587 | 0.01894 | -0.03 | -30.993
-10.5 | -0.623 | 0.00934 | -0.033 | -66.676
-10 | -0.62 | 0.0082 | -0.034 | -75.597
-9.5 | -0.608 | 0.00773 | -0.035 | -78.756
-9 | -0.592 | 0.00776 | -0.035 | -76.338
-8.5 | -0.571 | 0.00701 | -0.036 | -81.495
-8 | -0.545 | 0.00674 | -0.037 | -80.803
-7.5 | -0.514 | 0.00665 | -0.037 | -77.307
-7 | -0.479 | 0.00647 | -0.038 | -74.07
-6.5 | -0.44 | 0.00629 | -0.039 | -69.864
-6 | -0.396 | 0.00611 | -0.04 | -64.822
-5.5 | -0.35 | 0.0059 | -0.04 | -59.206
-5 | -0.3 | 0.00579 | -0.041 | -51.804
-4.5 | -0.247 | 0.00547 | -0.042 | -45.225
-4 | -0.193 | 0.00552 | -0.042 | -34.948
-3.5 | -0.137 | 0.0055 | -0.043 | -24.846
-3 | -0.079 | 0.00535 | -0.044 | -14.834
-2.5 | -0.021 | 0.00518 | -0.045 | -4.057
-2 | 0.038 | 0.0051 | -0.045 | 7.45
-1.5 | 0.097 | 0.00501 | -0.046 | 19.401
-1 | 0.157 | 0.00491 | -0.047 | 31.904
-0.5 | 0.217 | 0.00431 | -0.048 | 50.296
0 | 0.278 | 0.00443 | -0.048 | 62.701
0.5 | 0.338 | 0.00462 | -0.049 | 73.228
1 | 0.398 | 0.00451 | -0.05 | 88.154
1.5 | 0.458 | 0.00472 | -0.051 | 97.104
2 | 0.518 | 0.00514 | -0.051 | 100.82
2.5 | 0.577 | 0.00529 | -0.052 | 109.006
3 | 0.636 | 0.00588 | -0.053 | 108.264
3.5 | 0.695 | 0.0063 | -0.054 | 110.402
4 | 0.753 | 0.00631 | -0.054 | 119.454
4.5 | 0.811 | 0.00661 | -0.055 | 122.57
5 | 0.867 | 0.00708 | -0.056 | 122.516
5.5 | 0.921 | 0.00782 | -0.057 | 117.904
6 | 0.974 | 0.00817 | -0.057 | 119.191
6.5 | 1.025 | 0.00822 | -0.058 | 124.601
7 | 1.072 | 0.00838 | -0.059 | 128.027
7.5 | 1.117 | 0.00871 | -0.06 | 128.245
8 | 1.159 | 0.00907 | -0.06 | 127.799
8.5 | 1.197 | 0.00958 | -0.061 | 124.956
9 | 1.231 | 0.00966 | -0.062 | 127.432
9.5 | 1.26 | 0.01008 | -0.063 | 124.997
10 | 1.278 | 0.01104 | -0.063 | 115.743
10.5 | 1.286 | 0.01111 | -0.064 | 115.667
11 | 1.286 | 0.0122 | -0.065 | 105.381
11.5 | 1.279 | 0.01281 | -0.065 | 99.864
12 | 1.265 | 0.01359 | -0.066 | 93.073
12.5 | 1.244 | 0.01443 | -0.067 | 86.228
13 | 1.192 | 0.01607 | -0.066 | 74.155
13.5 | 1.152 | 0.01781 | -0.066 | 64.657
14 | 1.107 | 0.02011 | -0.066 | 55.051
14.5 | 1.06 | 0.02299 | -0.066 | 46.092
15 | 1.006 | 0.02782 | -0.066 | 36.17
15.5 | 0.954 | 0.03305 | -0.065 | 28.852

## 130. Re 16M Mach 0.00 (2)
BIGFOIL.COM POLAR EXPORT
GA 37-311
GA 37-311 |  |  |  | Cl Max: | 1.873 | at alpha= | 20 | deg
XFOIL ncrit=9 |  |  |  | L/D Max: | 145.197 | at alpha= | 9 | deg
Re: | 16000000 |  |  | Cd Min: | 0.04615 | at alpha= | 20 | deg
Mach: | 0 |  |  | Cl=0 at alpha= | -2.2881 | deg
|  |  |  | @ Cl=0.1, Cd= | 0.004711
|  |  |  | @ Cl=0.4, Cd= | 0.004012
|  |  |  | @ Cl=0.6, Cd= | 0.0051671
alpha (deg) | Cl | Cd | Cm | Cl/Cd
-20 | -1.5558 | 0.04038 | -0.0659 | -38.529
-19.5 | -1.5814 | 0.03261 | -0.069 | -48.4943
-19 | -1.5937 | 0.0278 | -0.0683 | -57.3273
-18.5 | -1.5862 | 0.02541 | -0.0659 | -62.4242
-18 | -1.5726 | 0.02405 | -0.0621 | -65.3888
-17.5 | -1.5715 | 0.0219 | -0.056 | -71.758
-17 | -1.5423 | 0.0203 | -0.0536 | -75.9754
-16.5 | -1.5059 | 0.01924 | -0.0517 | -78.2692
-16 | -1.4668 | 0.01821 | -0.0501 | -80.5491
-15.5 | -1.4259 | 0.01702 | -0.0488 | -83.7779
-15 | -1.3823 | 0.01592 | -0.0478 | -86.8279
-14.5 | -1.3369 | 0.01488 | -0.0469 | -89.8454
-14 | -1.2892 | 0.01401 | -0.0463 | -92.02
-13.5 | -1.2402 | 0.0132 | -0.0457 | -93.9545
-13 | -1.1898 | 0.01251 | -0.0453 | -95.1079
-12.5 | -1.1393 | 0.01171 | -0.045 | -97.2929
-12 | -1.0878 | 0.01098 | -0.0447 | -99.071
-11.5 | -1.0353 | 0.01037 | -0.0445 | -99.8361
-11 | -0.9829 | 0.00966 | -0.0442 | -101.7495
-10.5 | -0.9307 | 0.00884 | -0.044 | -105.2828
-10 | -0.8762 | 0.00841 | -0.044 | -104.1855
-9.5 | -0.821 | 0.00806 | -0.0441 | -101.861
-9 | -0.7654 | 0.00775 | -0.0443 | -98.7613
-8.5 | -0.7095 | 0.00746 | -0.0444 | -95.1072
-8 | -0.6534 | 0.00719 | -0.0447 | -90.8762
-7.5 | -0.597 | 0.00693 | -0.0449 | -86.1472
-6 | -0.427 | 0.00616 | -0.0457 | -69.3182
-5.5 | -0.37 | 0.00587 | -0.046 | -63.0324
-5 | -0.3129 | 0.00562 | -0.0464 | -55.6762
-4.5 | -0.2553 | 0.00545 | -0.0468 | -46.844
-3.5 | -0.1401 | 0.00516 | -0.0476 | -27.1512
-3 | -0.0823 | 0.00502 | -0.048 | -16.3944
-2.5 | -0.0245 | 0.00491 | -0.0485 | -4.9898
-2 | 0.0333 | 0.00482 | -0.049 | 6.9087
-1.5 | 0.0913 | 0.00472 | -0.0495 | 19.3432
-1 | 0.1491 | 0.00466 | -0.0499 | 31.9957
-0.5 | 0.2067 | 0.0046 | -0.0504 | 44.9348
0 | 0.264 | 0.00447 | -0.0509 | 59.0604
0.5 | 0.321 | 0.0043 | -0.0514 | 74.6512
1 | 0.3774 | 0.004 | -0.052 | 94.35
1.5 | 0.4339 | 0.00403 | -0.0525 | 107.6675
2 | 0.4901 | 0.00437 | -0.0528 | 112.151
3 | 0.6004 | 0.00517 | -0.0534 | 116.1315
3.5 | 0.6561 | 0.00543 | -0.0537 | 120.8287
4 | 0.7115 | 0.0057 | -0.054 | 124.8246
4.5 | 0.7669 | 0.00595 | -0.0543 | 128.8908
5 | 0.8219 | 0.00625 | -0.0545 | 131.504
5.5 | 0.8773 | 0.00648 | -0.0548 | 135.3858
6 | 0.9323 | 0.00675 | -0.055 | 138.1185
6.5 | 0.9867 | 0.00706 | -0.0551 | 139.7592
7 | 1.0409 | 0.00738 | -0.0552 | 141.0434
7.5 | 1.0944 | 0.0077 | -0.0552 | 142.1299
8 | 1.1479 | 0.00797 | -0.0552 | 144.0276
8.5 | 1.2 | 0.00827 | -0.055 | 145.1028
9 | 1.2516 | 0.00862 | -0.0547 | 145.1972
9.5 | 1.3036 | 0.00903 | -0.0545 | 144.3632
10 | 1.3548 | 0.00948 | -0.0543 | 142.9114
10.5 | 1.4042 | 0.01004 | -0.0538 | 139.8606
11 | 1.4532 | 0.01056 | -0.0533 | 137.6136
11.5 | 1.5005 | 0.01116 | -0.0525 | 134.4534
12 | 1.5457 | 0.01185 | -0.0514 | 130.4388
12.5 | 1.5901 | 0.0125 | -0.0503 | 127.208
13 | 1.6326 | 0.01318 | -0.0488 | 123.8695
13.5 | 1.6723 | 0.01392 | -0.047 | 120.1365
14 | 1.6994 | 0.0149 | -0.0429 | 114.0537
14.5 | 1.7175 | 0.01583 | -0.0375 | 108.4965
15 | 1.735 | 0.01724 | -0.0331 | 100.6381
15.5 | 1.7585 | 0.01859 | -0.03 | 94.5939
16.5 | 1.792 | 0.02277 | -0.0238 | 78.7
17 | 1.8103 | 0.02502 | -0.0216 | 72.3541
17.5 | 1.827 | 0.02754 | -0.0196 | 66.3399
18 | 1.8422 | 0.03029 | -0.018 | 60.8188
18.5 | 1.8541 | 0.0335 | -0.0166 | 55.3463
19 | 1.8643 | 0.03705 | -0.0155 | 50.3185
19.5 | 1.8709 | 0.0412 | -0.0149 | 45.4102
20 | 1.873 | 0.04615 | -0.0147 | 40.585

## 131. Re 16M Mach 0.10 (1)
BIGFOIL.COM POLAR EXPORT
GA 37-311
GA 37-311 |  |  |  | Cl Max: | 1.281 | at alpha= | 10.5 | deg
JavaFoil+Calcfoil stall+Eppler ext transition |  |  |  | L/D Max: | 128.466 | at alpha= | 7 | deg
Re: | 16000000 |  |  | Cd Min: | 0.00434 | at alpha= | -0.5 | deg
Mach: | 0.1 |  |  | Cl=0 at alpha= | -2.322 | deg
|  |  |  | @ Cl=0.1, Cd= | 0.0050463
|  |  |  | @ Cl=0.4, Cd= | 0.00454
|  |  |  | @ Cl=0.6, Cd= | 0.0054997
alpha (deg) | Cl | Cd | Cm | Cl/Cd
-15 | -0.417 | 0.094 | -0.016 | -4.433
-14.5 | -0.433 | 0.08783 | -0.017 | -4.931
-14 | -0.45 | 0.08099 | -0.018 | -5.553
-13.5 | -0.464 | 0.07625 | -0.019 | -6.09
-13 | -0.478 | 0.07145 | -0.019 | -6.687
-12.5 | -0.486 | 0.07055 | -0.019 | -6.894
-12 | -0.496 | 0.06591 | -0.02 | -7.521
-11.5 | -0.503 | 0.06211 | -0.02 | -8.092
-11 | -0.513 | 0.05243 | -0.023 | -9.787
-10.5 | -0.6 | 0.01046 | -0.033 | -57.341
-10 | -0.607 | 0.00867 | -0.034 | -69.997
-9.5 | -0.599 | 0.00778 | -0.035 | -76.914
-9 | -0.585 | 0.00785 | -0.036 | -74.524
-8.5 | -0.566 | 0.00709 | -0.036 | -79.812
-8 | -0.542 | 0.00671 | -0.037 | -80.68
-7.5 | -0.512 | 0.00675 | -0.038 | -75.859
-7 | -0.478 | 0.00646 | -0.038 | -74.06
-6.5 | -0.44 | 0.00628 | -0.039 | -70.055
-6 | -0.397 | 0.00609 | -0.04 | -65.204
-5.5 | -0.35 | 0.00598 | -0.04 | -58.572
-5 | -0.301 | 0.00584 | -0.041 | -51.454
-4.5 | -0.248 | 0.00541 | -0.042 | -45.894
-4 | -0.194 | 0.00557 | -0.043 | -34.755
-3.5 | -0.137 | 0.00536 | -0.043 | -25.613
-3 | -0.08 | 0.00537 | -0.044 | -14.854
-2.5 | -0.021 | 0.00518 | -0.045 | -4.075
-2 | 0.038 | 0.00513 | -0.046 | 7.435
-1.5 | 0.098 | 0.00505 | -0.046 | 19.369
-1 | 0.158 | 0.00494 | -0.047 | 31.893
-0.5 | 0.218 | 0.00434 | -0.048 | 50.137
0 | 0.279 | 0.00445 | -0.049 | 62.839
0.5 | 0.34 | 0.00463 | -0.049 | 73.293
1 | 0.4 | 0.00454 | -0.05 | 88.039
1.5 | 0.46 | 0.00474 | -0.051 | 97.145
2 | 0.52 | 0.00518 | -0.052 | 100.452
2.5 | 0.58 | 0.00532 | -0.052 | 108.907
3 | 0.639 | 0.00585 | -0.053 | 109.305
3.5 | 0.699 | 0.00627 | -0.054 | 111.48
4 | 0.757 | 0.0063 | -0.055 | 120.212
4.5 | 0.815 | 0.00661 | -0.055 | 123.341
5 | 0.871 | 0.00708 | -0.056 | 123
5.5 | 0.926 | 0.00789 | -0.057 | 117.358
6 | 0.978 | 0.00829 | -0.058 | 117.961
6.5 | 1.029 | 0.00859 | -0.058 | 119.772
7 | 1.077 | 0.00838 | -0.059 | 128.466
7.5 | 1.121 | 0.0091 | -0.06 | 123.148
8 | 1.162 | 0.00949 | -0.061 | 122.506
8.5 | 1.199 | 0.00964 | -0.061 | 124.431
9 | 1.232 | 0.00973 | -0.062 | 126.702
9.5 | 1.26 | 0.01063 | -0.063 | 118.539
10 | 1.276 | 0.01116 | -0.064 | 114.273
10.5 | 1.281 | 0.01123 | -0.064 | 114.008
11 | 1.278 | 0.01237 | -0.065 | 103.239
11.5 | 1.266 | 0.01301 | -0.066 | 97.374
12 | 1.248 | 0.01378 | -0.067 | 90.52
12.5 | 1.222 | 0.01477 | -0.067 | 82.697
13 | 1.161 | 0.0167 | -0.066 | 69.514
13.5 | 1.114 | 0.01873 | -0.066 | 59.485
14 | 1.064 | 0.02128 | -0.066 | 50.015
14.5 | 1.008 | 0.02529 | -0.066 | 39.865
15 | 0.947 | 0.03145 | -0.065 | 30.117
15.5 | 0.868 | 0.04844 | -0.062 | 17.922

## 132. Re 16M Mach 0.10 (2)
BIGFOIL.COM POLAR EXPORT
GA 37-311
GA 37-311 |  |  |  | Cl Max: | 1.8608 | at alpha= | 19.5 | deg
XFOIL ncrit=9 |  |  |  | L/D Max: | 144.844 | at alpha= | 8.5 | deg
Re: | 16000000 |  |  | Cd Min: | 0.05081 | at alpha= | 20 | deg
Mach: | 0.1 |  |  | Cl=0 at alpha= | -2.2882 | deg
|  |  |  | @ Cl=0.1, Cd= | 0.0047116
|  |  |  | @ Cl=0.4, Cd= | 0.0040007
|  |  |  | @ Cl=0.6, Cd= | 0.0051504
alpha (deg) | Cl | Cd | Cm | Cl/Cd
-19 | -1.4853 | 0.04133 | -0.0687 | -35.9376
-18.5 | -1.4817 | 0.0361 | -0.0713 | -41.0443
-18 | -1.4393 | 0.0354 | -0.0709 | -40.6582
-17.5 | -1.4884 | 0.02766 | -0.0703 | -53.8106
-16.5 | -1.4892 | 0.0228 | -0.0596 | -65.3158
-16 | -1.4597 | 0.02139 | -0.0566 | -68.2422
-15.5 | -1.4266 | 0.01958 | -0.0543 | -72.8601
-15 | -1.3873 | 0.01803 | -0.0525 | -76.944
-14.5 | -1.345 | 0.01657 | -0.051 | -81.1708
-14 | -1.2986 | 0.01542 | -0.0499 | -84.2153
-13.5 | -1.2503 | 0.01438 | -0.0489 | -86.9471
-13 | -1.1997 | 0.01354 | -0.0482 | -88.6041
-12.5 | -1.1496 | 0.01251 | -0.0475 | -91.8945
-12 | -1.0982 | 0.0116 | -0.0469 | -94.6724
-11.5 | -1.0453 | 0.01086 | -0.0464 | -96.2523
-11 | -0.9919 | 0.01014 | -0.046 | -97.8205
-10.5 | -0.9391 | 0.00923 | -0.0456 | -101.7443
-10 | -0.8847 | 0.00859 | -0.0453 | -102.9919
-9.5 | -0.8289 | 0.00818 | -0.0452 | -101.3325
-9 | -0.7725 | 0.00785 | -0.0453 | -98.4076
-8.5 | -0.7159 | 0.00754 | -0.0453 | -94.9469
-8 | -0.6591 | 0.00726 | -0.0454 | -90.7851
-7.5 | -0.602 | 0.00699 | -0.0456 | -86.123
-7 | -0.545 | 0.00671 | -0.0458 | -81.2221
-6.5 | -0.4876 | 0.00645 | -0.046 | -75.5969
-5.5 | -0.3728 | 0.0059 | -0.0465 | -63.1864
-5 | -0.3152 | 0.00564 | -0.0468 | -55.8865
-4.5 | -0.2572 | 0.00547 | -0.0471 | -47.0201
-3.5 | -0.141 | 0.00517 | -0.0479 | -27.2727
-3 | -0.0829 | 0.00503 | -0.0483 | -16.4811
-2.5 | -0.0247 | 0.00492 | -0.0488 | -5.0203
-2 | 0.0336 | 0.00482 | -0.0493 | 6.971
-1.5 | 0.0918 | 0.00472 | -0.0497 | 19.4492
-1 | 0.15 | 0.00466 | -0.0502 | 32.1888
0 | 0.2656 | 0.00447 | -0.0512 | 59.4183
0.5 | 0.323 | 0.0043 | -0.0517 | 75.1163
1 | 0.3797 | 0.00399 | -0.0523 | 95.1629
1.5 | 0.4366 | 0.00402 | -0.0528 | 108.607
2 | 0.4931 | 0.00436 | -0.0531 | 113.0963
3 | 0.604 | 0.00518 | -0.0537 | 116.6023
3.5 | 0.6601 | 0.00544 | -0.054 | 121.3419
4 | 0.7158 | 0.00572 | -0.0543 | 125.1399
4.5 | 0.7716 | 0.00597 | -0.0545 | 129.2462
5 | 0.827 | 0.00627 | -0.0547 | 131.8979
5.5 | 0.8828 | 0.0065 | -0.0549 | 135.8154
6 | 0.9382 | 0.00677 | -0.0551 | 138.582
6.5 | 0.9929 | 0.0071 | -0.0552 | 139.8451
7 | 1.0475 | 0.00743 | -0.0552 | 140.9825
7.5 | 1.1016 | 0.00775 | -0.0552 | 142.1419
8 | 1.1555 | 0.00803 | -0.0551 | 143.8979
8.5 | 1.208 | 0.00834 | -0.0548 | 144.8441
9 | 1.26 | 0.00871 | -0.0544 | 144.6613
9.5 | 1.3126 | 0.00912 | -0.0542 | 143.9254
10 | 1.3639 | 0.0096 | -0.0538 | 142.0729
10.5 | 1.4137 | 0.01017 | -0.0532 | 139.0069
11 | 1.463 | 0.01072 | -0.0525 | 136.4739
11.5 | 1.5099 | 0.0114 | -0.0514 | 132.4474
12 | 1.5554 | 0.01209 | -0.0501 | 128.6518
12.5 | 1.6 | 0.01275 | -0.0488 | 125.4902
13 | 1.6419 | 0.01347 | -0.047 | 121.8931
13.5 | 1.68 | 0.01427 | -0.0446 | 117.7295
14 | 1.6935 | 0.01544 | -0.038 | 109.6826
14.5 | 1.715 | 0.01656 | -0.0335 | 103.5628
15 | 1.7339 | 0.01815 | -0.0294 | 95.5317
15.5 | 1.7567 | 0.01975 | -0.0264 | 88.9468
16.5 | 1.7911 | 0.02428 | -0.0206 | 73.7685
17 | 1.8086 | 0.02679 | -0.0184 | 67.5103
17.5 | 1.8244 | 0.02957 | -0.0166 | 61.6977
18 | 1.838 | 0.03269 | -0.015 | 56.2251
18.5 | 1.8476 | 0.03635 | -0.0137 | 50.8281
19 | 1.8558 | 0.04042 | -0.0129 | 45.9129
19.5 | 1.8608 | 0.0451 | -0.0126 | 41.2594
20 | 1.8591 | 0.05081 | -0.0128 | 36.5893

## 133. Re 16M Mach 0.25 (1)
BIGFOIL.COM POLAR EXPORT
GA 37-311
GA 37-311 |  |  |  | Cl Max: | 1.251 | at alpha= | 9.5 | deg
JavaFoil+Calcfoil stall+Eppler ext transition |  |  |  | L/D Max: | 125.932 | at alpha= | 7 | deg
Re: | 16000000 |  |  | Cd Min: | 0.00437 | at alpha= | -0.5 | deg
Mach: | 0.25 |  |  | Cl=0 at alpha= | -2.3197 | deg
|  |  |  | @ Cl=0.1, Cd= | 0.00502
|  |  |  | @ Cl=0.4, Cd= | 0.0045877
|  |  |  | @ Cl=0.6, Cd= | 0.09363
alpha (deg) | Cl | Cd | Cm | Cl/Cd
-14 | -0.068 | 0.08768 | -0.017 | -0.77
-13.5 | -0.143 | 0.08278 | -0.017 | -1.731
-13 | -0.206 | 0.0767 | -0.018 | -2.685
-12.5 | -0.254 | 0.07415 | -0.018 | -3.42
-12 | -0.297 | 0.06769 | -0.02 | -4.381
-11.5 | -0.332 | 0.06539 | -0.02 | -5.082
-11 | -0.364 | 0.06138 | -0.02 | -5.929
-10.5 | -0.39 | 0.05708 | -0.021 | -6.84
-10 | -0.411 | 0.05264 | -0.022 | -7.811
-9.5 | -0.428 | 0.04653 | -0.024 | -9.202
-9 | -0.521 | 0.00837 | -0.037 | -62.213
-8.5 | -0.52 | 0.00744 | -0.037 | -69.943
-8 | -0.511 | 0.00709 | -0.038 | -72.059
-7.5 | -0.494 | 0.00692 | -0.039 | -71.365
-7 | -0.468 | 0.00666 | -0.039 | -70.3
-6.5 | -0.436 | 0.00649 | -0.04 | -67.231
-6 | -0.398 | 0.00617 | -0.041 | -64.419
-5.5 | -0.354 | 0.00608 | -0.042 | -58.151
-5 | -0.305 | 0.00596 | -0.042 | -51.179
-4.5 | -0.253 | 0.0055 | -0.043 | -46.03
-4 | -0.198 | 0.00539 | -0.044 | -36.746
-3.5 | -0.141 | 0.00548 | -0.045 | -25.689
-3 | -0.082 | 0.00537 | -0.045 | -15.213
-2.5 | -0.022 | 0.00528 | -0.046 | -4.105
-2 | 0.039 | 0.00519 | -0.047 | 7.552
-1.5 | 0.1 | 0.00502 | -0.048 | 20.009
-1 | 0.162 | 0.00492 | -0.048 | 32.919
-0.5 | 0.224 | 0.00437 | -0.049 | 51.119
0 | 0.287 | 0.0044 | -0.05 | 65.262
0.5 | 0.349 | 0.00467 | -0.051 | 74.696
1 | 0.411 | 0.00457 | -0.051 | 89.866
1.5 | 0.473 | 0.00479 | -0.052 | 98.693
2 | 0.535 | 0.00529 | -0.053 | 101.117
2.5 | 0.595 | 0.00561 | -0.054 | 106.154
3 | 0.657 | 0.00577 | -0.054 | 113.886
3.5 | 0.718 | 0.00639 | -0.055 | 112.382
4 | 0.778 | 0.00646 | -0.056 | 120.422
4.5 | 0.836 | 0.00677 | -0.057 | 123.618
5 | 0.894 | 0.00765 | -0.058 | 116.782
5.5 | 0.949 | 0.0078 | -0.058 | 121.697
6 | 1.002 | 0.00823 | -0.059 | 121.765
6.5 | 1.052 | 0.00837 | -0.06 | 125.726
7 | 1.098 | 0.00872 | -0.061 | 125.932
7.5 | 1.14 | 0.00918 | -0.061 | 124.232
8 | 1.177 | 0.00959 | -0.062 | 122.709
8.5 | 1.209 | 0.01001 | -0.063 | 120.698
9 | 1.234 | 0.0103 | -0.064 | 119.753
9.5 | 1.251 | 0.01085 | -0.065 | 115.375
10 | 1.25 | 0.01149 | -0.065 | 108.741
10.5 | 1.232 | 0.01273 | -0.066 | 96.755
11 | 1.2 | 0.01293 | -0.067 | 92.803
11.5 | 1.154 | 0.01445 | -0.068 | 79.911
12 | 1.064 | 0.01733 | -0.066 | 61.403
12.5 | 0.981 | 0.02027 | -0.066 | 48.424
13 | 0.89 | 0.02392 | -0.066 | 37.222
13.5 | 0.78 | 0.03362 | -0.064 | 23.19
14 | 0.625 | 0.0773 | -0.051 | 8.083
14.5 | 0.525 | 0.09363 | -0.045 | 5.605

## 134. Re 16M Mach 0.25 (2)
BIGFOIL.COM POLAR EXPORT
GA 37-311
GA 37-311 |  |  |  | Cl Max: | 1.7525 | at alpha= | 16 | deg
XFOIL ncrit=9 |  |  |  | L/D Max: | 143.425 | at alpha= | 8 | deg
Re: | 16000000 |  |  | Cd Min: | 0.18099 | at alpha= | -16 | deg
Mach: | 0.25 |  |  | Cl=0 at alpha= | -2.2886 | deg
|  |  |  | @ Cl=0.1, Cd= | 0.0047343
|  |  |  | @ Cl=0.4, Cd= | 0.0039664
|  |  |  | @ Cl=0.6, Cd= | 0.005101
alpha (deg) | Cl | Cd | Cm | Cl/Cd
-16 | -0.5903 | 0.18099 | 0.0184 | -3.2615
-15.5 | -0.5668 | 0.17687 | 0.015 | -3.2046
-15 | -0.5756 | 0.15966 | 0.0076 | -3.6052
-14.5 | -0.5635 | 0.15131 | 0.0029 | -3.7241
-14 | -0.5492 | 0.14384 | -0.0013 | -3.8181
-13.5 | -0.5321 | 0.13741 | -0.0052 | -3.8724
-13 | -0.5085 | 0.13299 | -0.0081 | -3.8236
-12.5 | -0.7476 | 0.07108 | -0.0462 | -10.5177
-12 | -0.813 | 0.04968 | -0.0653 | -16.3647
-11.5 | -0.7972 | 0.04758 | -0.0655 | -16.7549
-11 | -1.0182 | 0.01721 | -0.0584 | -59.1633
-10.5 | -0.9823 | 0.01275 | -0.0558 | -77.0431
-10 | -0.9296 | 0.01078 | -0.054 | -86.2338
-9.5 | -0.8722 | 0.00958 | -0.0527 | -91.0438
-9 | -0.8129 | 0.00875 | -0.0516 | -92.9029
-8.5 | -0.7525 | 0.00817 | -0.0508 | -92.1053
-8 | -0.6917 | 0.00775 | -0.0502 | -89.2516
-7.5 | -0.6307 | 0.0074 | -0.0498 | -85.2297
-7 | -0.57 | 0.00703 | -0.0495 | -81.0811
-5.5 | -0.3884 | 0.00609 | -0.049 | -63.7767
-5 | -0.328 | 0.00577 | -0.049 | -56.8458
-4.5 | -0.2674 | 0.00553 | -0.0492 | -48.3544
-4 | -0.2069 | 0.00538 | -0.0494 | -38.4572
-3.5 | -0.1463 | 0.00522 | -0.0497 | -28.0268
-3 | -0.086 | 0.00506 | -0.05 | -16.996
-2.5 | -0.0255 | 0.00494 | -0.0504 | -5.1619
-2 | 0.0348 | 0.00483 | -0.0508 | 7.205
-1.5 | 0.0951 | 0.00474 | -0.0513 | 20.0633
-1 | 0.1553 | 0.00467 | -0.0518 | 33.2548
-0.5 | 0.2153 | 0.00459 | -0.0523 | 46.9063
0 | 0.2748 | 0.00448 | -0.0528 | 61.3393
0.5 | 0.3341 | 0.00428 | -0.0533 | 78.0607
1 | 0.3925 | 0.00396 | -0.0539 | 99.1162
1.5 | 0.4514 | 0.00401 | -0.0544 | 112.5686
2 | 0.5098 | 0.00434 | -0.0547 | 117.4654
2.5 | 0.5662 | 0.00492 | -0.0549 | 115.0813
3 | 0.6241 | 0.00523 | -0.0552 | 119.3308
3.5 | 0.682 | 0.00552 | -0.0554 | 123.5507
4 | 0.7398 | 0.0058 | -0.0556 | 127.5517
4.5 | 0.7975 | 0.00609 | -0.0557 | 130.9524
5 | 0.8549 | 0.00642 | -0.0557 | 133.162
5.5 | 0.913 | 0.00665 | -0.0558 | 137.2932
6 | 0.9708 | 0.00695 | -0.0558 | 139.6835
6.5 | 1.0275 | 0.00734 | -0.0555 | 139.9864
7 | 1.0845 | 0.00769 | -0.0553 | 141.0273
7.5 | 1.1414 | 0.00801 | -0.0549 | 142.4969
8 | 1.1976 | 0.00835 | -0.0544 | 143.4251
9 | 1.3071 | 0.00914 | -0.0526 | 143.0088
9.5 | 1.3612 | 0.0097 | -0.0516 | 140.3299
10 | 1.4141 | 0.01031 | -0.0504 | 137.1581
10.5 | 1.4648 | 0.01102 | -0.0487 | 132.922
11 | 1.5139 | 0.01178 | -0.0467 | 128.5144
11.5 | 1.5614 | 0.01254 | -0.0445 | 124.5136
12 | 1.6049 | 0.01341 | -0.0416 | 119.6793
12.5 | 1.6325 | 0.01448 | -0.0359 | 112.7417
13 | 1.6534 | 0.01563 | -0.0298 | 105.7837
13.5 | 1.6768 | 0.01716 | -0.025 | 97.7156
14 | 1.6918 | 0.01953 | -0.02 | 86.6257
14.5 | 1.7129 | 0.02183 | -0.0163 | 78.4654
15 | 1.7264 | 0.02491 | -0.0126 | 69.3055
15.5 | 1.7492 | 0.02755 | -0.0101 | 63.4918
16 | 1.7525 | 0.0319 | -0.0072 | 54.9373
16.5 | 1.7508 | 0.03704 | -0.0051 | 47.2678
17 | 1.7517 | 0.04242 | -0.004 | 41.2942
17.5 | 1.7445 | 0.04912 | -0.0038 | 35.5151
18 | 1.7338 | 0.05678 | -0.0047 | 30.5354
18.5 | 1.7109 | 0.06656 | -0.0074 | 25.7046
19 | 1.6832 | 0.07789 | -0.0118 | 21.61
19.5 | 1.6473 | 0.09141 | -0.0183 | 18.021
20 | 1.6044 | 0.10716 | -0.0273 | 14.972

## 135. Re 16M Mach 0.50 (1)
BIGFOIL.COM POLAR EXPORT
GA 37-311
GA 37-311 |  |  |  | Cl Max: | 1.234 | at alpha= | 20 | deg
JavaFoil+Calcfoil stall+Eppler ext transition |  |  |  | L/D Max: | 121.82 | at alpha= | 4.5 | deg
Re: | 16000000 |  |  | Cd Min: | 0.00445 | at alpha= | 0 | deg
Mach: | 0.5 |  |  | Cl=0 at alpha= | -2.3235 | deg
|  |  |  | @ Cl=0.1, Cd= | 0.0052324
|  |  |  | @ Cl=0.4, Cd= | 0.00476
|  |  |  | @ Cl=0.6, Cd= | 0.0056043
alpha (deg) | Cl | Cd | Cm | Cl/Cd
-20 | -0.955 | 0.17427 | -0.016 | -5.478
-19.5 | -0.929 | 0.16693 | -0.016 | -5.564
-19 | -0.907 | 0.14229 | -0.017 | -6.373
-18.5 | -0.883 | 0.13113 | -0.018 | -6.733
-18 | -0.857 | 0.12477 | -0.018 | -6.866
-17.5 | -0.83 | 0.11972 | -0.018 | -6.929
-17 | -0.802 | 0.11605 | -0.018 | -6.908
-16.5 | -0.773 | 0.11328 | -0.018 | -6.825
-16 | -0.746 | 0.11015 | -0.018 | -6.769
-15.5 | -0.718 | 0.10599 | -0.018 | -6.772
-15 | -0.69 | 0.10341 | -0.018 | -6.672
-14.5 | -0.663 | 0.09989 | -0.018 | -6.64
-14 | -0.637 | 0.0964 | -0.018 | -6.604
-13.5 | -0.61 | 0.09105 | -0.019 | -6.699
-13 | -0.583 | 0.09019 | -0.019 | -6.469
-12.5 | -0.557 | 0.08191 | -0.02 | -6.797
-12 | -0.53 | 0.0758 | -0.02 | -6.999
-11.5 | -0.506 | 0.06816 | -0.022 | -7.418
-11 | -0.482 | 0.06082 | -0.024 | -7.923
-10.5 | -0.495 | 0.02781 | -0.033 | -17.783
-10 | -0.507 | 0.01103 | -0.039 | -45.984
-9.5 | -0.48 | 0.00921 | -0.04 | -52.166
-9 | -0.367 | 0.05582 | -0.021 | -6.567
-8.5 | -0.339 | 0.05209 | -0.021 | -6.51
-8 | -0.315 | 0.0453 | -0.025 | -6.945
-7.5 | -0.35 | 0.00792 | -0.043 | -44.126
-7 | -0.316 | 0.00741 | -0.044 | -42.664
-6.5 | -0.283 | 0.0071 | -0.045 | -39.839
-6 | -0.205 | 0.03657 | -0.027 | -5.593
-5.5 | -0.177 | 0.03498 | -0.027 | -5.05
-5 | -0.273 | 0.00606 | -0.047 | -45.048
-4.5 | -0.258 | 0.00614 | -0.048 | -42.035
-4 | -0.211 | 0.00577 | -0.049 | -36.632
-3.5 | -0.154 | 0.00552 | -0.05 | -27.821
-3 | -0.09 | 0.00571 | -0.051 | -15.809
-2.5 | -0.024 | 0.00549 | -0.051 | -4.381
-2 | 0.044 | 0.00529 | -0.052 | 8.247
-1.5 | 0.112 | 0.00522 | -0.053 | 21.489
-1 | 0.181 | 0.00516 | -0.054 | 35.076
-0.5 | 0.25 | 0.00462 | -0.055 | 54.107
0 | 0.321 | 0.00445 | -0.056 | 72.182
0.5 | 0.39 | 0.00479 | -0.057 | 81.498
1 | 0.46 | 0.00458 | -0.057 | 100.375
1.5 | 0.529 | 0.005 | -0.058 | 105.697
2 | 0.598 | 0.00559 | -0.059 | 107.041
2.5 | 0.665 | 0.00607 | -0.06 | 109.64
3 | 0.734 | 0.00654 | -0.061 | 112.222
3.5 | 0.801 | 0.00703 | -0.062 | 114.025
4 | 0.867 | 0.00713 | -0.063 | 121.622
4.5 | 0.93 | 0.00764 | -0.064 | 121.82
5 | 0.991 | 0.00856 | -0.064 | 115.697
5.5 | 1.045 | 0.00901 | -0.065 | 115.974
6 | 1.091 | 0.00959 | -0.066 | 113.752
6.5 | 1.124 | 0.01022 | -0.067 | 110.042
7 | 1.134 | 0.01089 | -0.068 | 104.117
7.5 | 1.095 | 0.01169 | -0.069 | 93.679
8 | 0.708 | 0.01224 | -0.07 | 57.88
8.5 | 0.742 | 0.01312 | -0.07 | 56.593
9 | 0.761 | 0.01532 | -0.07 | 49.635
9.5 | 0.792 | 0.01563 | -0.071 | 50.682
10 | 0.815 | 0.01838 | -0.07 | 44.36
10.5 | 0.845 | 0.0193 | -0.071 | 43.806
11 | 0.864 | 0.02337 | -0.07 | 36.976
11.5 | 0.812 | 0.0541 | -0.059 | 15.007
12 | 0.884 | 0.04032 | -0.067 | 21.927
12.5 | 0.834 | 0.08139 | -0.05 | 10.249
13 | 0.851 | 0.08912 | -0.046 | 9.55
13.5 | 0.884 | 0.09007 | -0.049 | 9.813
14 | 0.922 | 0.08804 | -0.054 | 10.475
14.5 | 0.964 | 0.08436 | -0.059 | 11.429
15 | 1.001 | 0.08393 | -0.061 | 11.928
15.5 | 1.02 | 0.09457 | -0.06 | 10.782
16 | 1.033 | 0.11061 | -0.057 | 9.34
16.5 | 1.041 | 0.14107 | -0.05 | 7.381
17 | 1.069 | 0.14758 | -0.051 | 7.245
17.5 | 1.099 | 0.14961 | -0.053 | 7.345
18 | 1.127 | 0.15493 | -0.054 | 7.275
18.5 | 1.157 | 0.16044 | -0.056 | 7.214
19 | 1.187 | 0.16661 | -0.057 | 7.124
19.5 | 1.216 | 0.17333 | -0.058 | 7.013
20 | 1.234 | 0.19389 | -0.056 | 6.362

## 136. Re 16M Mach 0.50 (2)
BIGFOIL.COM POLAR EXPORT
GA 37-311
GA 37-311 |  |  |  | Cl Max: | 1.4757 | at alpha= | 8.5 | deg
XFOIL ncrit=9 |  |  |  | L/D Max: | 386.349 | at alpha= | -0.5 | deg
Re: | 16000000 |  |  | Cd Min: | 0.27026 | at alpha= | -20 | deg
Mach: | 0.5 |  |  | Cl=0 at alpha= | -2.2723 | deg
|  |  |  | @ Cl=0.1, Cd= | 0.00066189
|  |  |  | @ Cl=0.4, Cd= | 0.0041781
|  |  |  | @ Cl=0.6, Cd= | 0.0045872
alpha (deg) | Cl | Cd | Cm | Cl/Cd
-20 | -0.7835 | 0.27026 | 0.0685 | -2.8991
-19.5 | -0.761 | 0.26145 | 0.0631 | -2.9107
-19 | -0.7401 | 0.25098 | 0.0576 | -2.9488
-18.5 | -0.7171 | 0.24286 | 0.0524 | -2.9527
-18 | -0.6941 | 0.23507 | 0.0471 | -2.9527
-17.5 | -0.6732 | 0.22817 | 0.043 | -2.9504
-17 | -0.6506 | 0.22069 | 0.0383 | -2.948
-16.5 | -0.6299 | 0.21153 | 0.0332 | -2.9778
-16 | -0.6084 | 0.20298 | 0.0282 | -2.9973
-15.5 | -0.5895 | 0.19306 | 0.0229 | -3.0535
-15 | -0.5681 | 0.18468 | 0.018 | -3.0761
-14.5 | -0.5481 | 0.17623 | 0.0131 | -3.1101
-14 | -0.5271 | 0.16836 | 0.0083 | -3.1308
-13.5 | -0.5077 | 0.1599 | 0.0035 | -3.1751
-13 | -0.491 | 0.15087 | -0.0015 | -3.2545
-12.5 | -0.4721 | 0.14289 | -0.0061 | -3.3039
-12 | -0.4566 | 0.13411 | -0.011 | -3.4047
-10.5 | -0.3668 | 0.10056 | -0.0173 | -3.6476
-10 | -0.3605 | 0.09125 | -0.0223 | -3.9507
-9.5 | -0.3511 | 0.08279 | -0.0266 | -4.2409
-9 | -0.353 | 0.07219 | -0.032 | -4.8899
-8.5 | -0.357 | 0.06188 | -0.0374 | -5.7692
-8 | -0.3697 | 0.05073 | -0.0438 | -7.2876
-7.5 | -0.3856 | 0.03908 | -0.0537 | -9.8669
-7 | -0.4187 | 0.03222 | -0.0595 | -12.995
-6.5 | -0.4324 | 0.02364 | -0.0616 | -18.291
-6 | -0.4277 | 0.01501 | -0.0617 | -28.4943
-5.5 | -0.4143 | 0.00603 | -0.0607 | -68.7065
-5 | -0.3808 | 0.00138 | -0.0595 | -275.942
-4.5 | -0.314 | 0.00095 | -0.058 | -330.5263
-4 | -0.243 | 0.00083 | -0.057 | -292.7711
-3.5 | -0.1718 | 0.00077 | -0.0565 | -223.1169
-3 | -0.1013 | 0.00074 | -0.0563 | -136.8919
-2.5 | -0.0316 | 0.00071 | -0.0563 | -44.507
-2 | 0.0378 | 0.00068 | -0.0565 | 55.5882
-1.5 | 0.1065 | 0.00066 | -0.0568 | 161.3636
-1 | 0.1751 | 0.00064 | -0.0573 | 273.5938
-0.5 | 0.2434 | 0.00063 | -0.0578 | 386.3492
0.5 | 0.3842 | 0.00428 | -0.0603 | 89.7664
1 | 0.4509 | 0.00385 | -0.061 | 117.1169
1.5 | 0.5189 | 0.00395 | -0.0615 | 131.3671
3 | 0.7149 | 0.00549 | -0.0616 | 130.2186
3.5 | 0.7808 | 0.0059 | -0.0614 | 132.339
4 | 0.8472 | 0.00628 | -0.061 | 134.9045
4.5 | 0.9129 | 0.00675 | -0.0602 | 135.2444
5 | 0.9807 | 0.00707 | -0.0594 | 138.7129
5.5 | 1.048 | 0.00747 | -0.0582 | 140.2945
6 | 1.115 | 0.00794 | -0.0566 | 140.4282
6.5 | 1.1823 | 0.00842 | -0.0547 | 140.4157
7 | 1.2498 | 0.00891 | -0.0522 | 140.2694
7.5 | 1.3153 | 0.0095 | -0.0489 | 138.4526
8 | 1.4416 | 0.00994 | -0.0471 | 145.0302
8.5 | 1.4757 | 0.01204 | -0.0383 | 122.5664
9 | 1.4564 | 0.01538 | -0.0241 | 94.6944
9.5 | 1.4306 | 0.02058 | -0.0138 | 69.5141
10 | 1.3985 | 0.02734 | -0.007 | 51.1522
10.5 | 1.3615 | 0.03564 | -0.0035 | 38.2015
11 | 1.3261 | 0.04519 | -0.0033 | 29.345
11.5 | 1.296 | 0.05605 | -0.0061 | 23.1222
12 | 1.2754 | 0.06847 | -0.0116 | 18.6271
14 | 1.0915 | 0.12852 | -0.0476 | 8.4928
14.5 | 1.0782 | 0.1429 | -0.0567 | 7.5451
15 | 1.0699 | 0.15675 | -0.0658 | 6.8255
15.5 | 1.0653 | 0.17035 | -0.0747 | 6.2536
16 | 1.0648 | 0.1835 | -0.0832 | 5.8027
16.5 | 1.0639 | 0.19714 | -0.0921 | 5.3967
17 | 1.0656 | 0.21084 | -0.1008 | 5.0541
17.5 | 1.0696 | 0.22463 | -0.1093 | 4.7616
18 | 1.078 | 0.2376 | -0.1171 | 4.537
18.5 | 1.0896 | 0.2499 | -0.1244 | 4.3601
19 | 1.105 | 0.26077 | -0.131 | 4.2375

## 137. Re 18M Mach 0.00 (1)
BIGFOIL.COM POLAR EXPORT
GA 37-311
GA 37-311 |  |  |  | Cl Max: | 1.286 | at alpha= | 10.5 | deg
JavaFoil+Calcfoil stall+Eppler ext transition |  |  |  | L/D Max: | 130.726 | at alpha= | 7 | deg
Re: | 18000000 |  |  | Cd Min: | 0.00452 | at alpha= | 0 | deg
Mach: | 0 |  |  | Cl=0 at alpha= | -2.322 | deg
|  |  |  | @ Cl=0.1, Cd= | 0.004895
|  |  |  | @ Cl=0.4, Cd= | 0.0047063
|  |  |  | @ Cl=0.6, Cd= | 0.0054548
alpha (deg) | Cl | Cd | Cm | Cl/Cd
-15.5 | -0.443 | 0.0957 | -0.016 | -4.633
-15 | -0.456 | 0.09263 | -0.016 | -4.925
-14.5 | -0.47 | 0.08666 | -0.017 | -5.424
-14 | -0.485 | 0.07886 | -0.018 | -6.15
-13.5 | -0.498 | 0.07261 | -0.019 | -6.857
-13 | -0.51 | 0.06635 | -0.02 | -7.687
-12.5 | -0.513 | 0.06825 | -0.019 | -7.511
-12 | -0.519 | 0.06433 | -0.02 | -8.066
-11.5 | -0.53 | 0.054 | -0.023 | -9.816
-11 | -0.606 | 0.01322 | -0.031 | -45.845
-10.5 | -0.624 | 0.00909 | -0.033 | -68.703
-10 | -0.62 | 0.00803 | -0.034 | -77.248
-9.5 | -0.608 | 0.00797 | -0.035 | -76.392
-9 | -0.592 | 0.00723 | -0.035 | -81.847
-8.5 | -0.571 | 0.00696 | -0.036 | -82.061
-8 | -0.545 | 0.00663 | -0.037 | -82.231
-7.5 | -0.514 | 0.00664 | -0.037 | -77.41
-7 | -0.479 | 0.00635 | -0.038 | -75.452
-6.5 | -0.44 | 0.00617 | -0.039 | -71.261
-6 | -0.396 | 0.0057 | -0.04 | -69.584
-5.5 | -0.35 | 0.00579 | -0.04 | -60.376
-5 | -0.3 | 0.00567 | -0.041 | -52.874
-4.5 | -0.247 | 0.00536 | -0.042 | -46.184
-4 | -0.193 | 0.0054 | -0.042 | -35.717
-3.5 | -0.137 | 0.00539 | -0.043 | -25.385
-3 | -0.079 | 0.00533 | -0.044 | -14.881
-2.5 | -0.021 | 0.00516 | -0.045 | -4.072
-2 | 0.038 | 0.00498 | -0.045 | 7.626
-1.5 | 0.097 | 0.0049 | -0.046 | 19.868
-1 | 0.157 | 0.0048 | -0.047 | 32.664
-0.5 | 0.217 | 0.0046 | -0.048 | 47.107
0 | 0.278 | 0.00452 | -0.048 | 61.472
0.5 | 0.338 | 0.00466 | -0.049 | 72.514
1 | 0.398 | 0.0047 | -0.05 | 84.613
1.5 | 0.458 | 0.00489 | -0.051 | 93.677
2 | 0.518 | 0.00523 | -0.051 | 99.103
2.5 | 0.577 | 0.00533 | -0.052 | 108.134
3 | 0.636 | 0.00565 | -0.053 | 112.642
3.5 | 0.695 | 0.00618 | -0.054 | 112.46
4 | 0.753 | 0.00617 | -0.054 | 121.999
4.5 | 0.811 | 0.00648 | -0.055 | 125.124
5 | 0.867 | 0.00726 | -0.056 | 119.444
5.5 | 0.921 | 0.00764 | -0.057 | 120.579
6 | 0.974 | 0.00796 | -0.057 | 122.392
6.5 | 1.025 | 0.00808 | -0.058 | 126.822
7 | 1.072 | 0.0082 | -0.059 | 130.726
7.5 | 1.117 | 0.00855 | -0.06 | 130.708
8 | 1.159 | 0.00927 | -0.06 | 124.996
8.5 | 1.197 | 0.00949 | -0.061 | 126.074
9 | 1.231 | 0.00948 | -0.062 | 129.87
9.5 | 1.26 | 0.00992 | -0.063 | 127.017
10 | 1.278 | 0.01085 | -0.063 | 117.742
10.5 | 1.286 | 0.01091 | -0.064 | 117.801
11 | 1.286 | 0.0115 | -0.065 | 111.791
11.5 | 1.279 | 0.01258 | -0.065 | 101.656
12 | 1.265 | 0.0133 | -0.066 | 95.08
12.5 | 1.244 | 0.01419 | -0.067 | 87.644
13 | 1.217 | 0.01507 | -0.068 | 80.774
13.5 | 1.153 | 0.01756 | -0.066 | 65.692
14 | 1.11 | 0.01942 | -0.066 | 57.151
14.5 | 1.061 | 0.02245 | -0.066 | 47.256
15 | 1.009 | 0.02655 | -0.066 | 38.013
15.5 | 0.958 | 0.03124 | -0.066 | 30.649

## 138. Re 18M Mach 0.00 (2)
BIGFOIL.COM POLAR EXPORT
GA 37-311
GA 37-311 |  |  |  | Cl Max: | 1.8909 | at alpha= | 20 | deg
XFOIL ncrit=9 |  |  |  | L/D Max: | 147.681 | at alpha= | 9.5 | deg
Re: | 18000000 |  |  | Cd Min: | 0.04411 | at alpha= | 20 | deg
Mach: | 0 |  |  | Cl=0 at alpha= | -2.2872 | deg
|  |  |  | @ Cl=0.1, Cd= | 0.0046623
|  |  |  | @ Cl=0.4, Cd= | 0.0042685
|  |  |  | @ Cl=0.6, Cd= | 0.0051877
alpha (deg) | Cl | Cd | Cm | Cl/Cd
-20 | -1.6189 | 0.03346 | -0.0693 | -48.3831
-19.5 | -1.6309 | 0.02839 | -0.0692 | -57.4463
-19 | -1.6331 | 0.02518 | -0.0667 | -64.857
-18.5 | -1.6293 | 0.02325 | -0.0623 | -70.0774
-18 | -1.6175 | 0.02201 | -0.057 | -73.4893
-17.5 | -1.592 | 0.0203 | -0.0542 | -78.4236
-17 | -1.5579 | 0.019 | -0.0522 | -81.9947
-16.5 | -1.5198 | 0.01805 | -0.0504 | -84.1994
-16 | -1.4781 | 0.01706 | -0.0491 | -86.6413
-15.5 | -1.435 | 0.016 | -0.048 | -89.6875
-15 | -1.3897 | 0.01503 | -0.0471 | -92.4617
-14.5 | -1.343 | 0.0141 | -0.0463 | -95.2482
-14 | -1.2943 | 0.0133 | -0.0458 | -97.3158
-13.5 | -1.2446 | 0.01255 | -0.0453 | -99.1713
-13 | -1.1937 | 0.0119 | -0.0449 | -100.3109
-12.5 | -1.1425 | 0.01119 | -0.0446 | -102.1001
-10.5 | -0.9317 | 0.00868 | -0.0439 | -107.3387
-10 | -0.8773 | 0.00821 | -0.0439 | -106.8575
-9.5 | -0.822 | 0.00786 | -0.044 | -104.5802
-9 | -0.7664 | 0.00755 | -0.0442 | -101.5099
-8.5 | -0.7104 | 0.00727 | -0.0443 | -97.7166
-8 | -0.6542 | 0.007 | -0.0446 | -93.4571
-7.5 | -0.5977 | 0.00675 | -0.0448 | -88.5481
-7 | -0.5412 | 0.00648 | -0.0451 | -83.5185
-6.5 | -0.4844 | 0.00626 | -0.0454 | -77.3802
-6 | -0.4274 | 0.00601 | -0.0457 | -71.1148
-5.5 | -0.3703 | 0.00579 | -0.046 | -63.9551
-5 | -0.3131 | 0.00551 | -0.0463 | -56.824
-4.5 | -0.2556 | 0.00536 | -0.0467 | -47.6866
-4 | -0.198 | 0.00522 | -0.0472 | -37.931
-3.5 | -0.1402 | 0.00507 | -0.0476 | -27.6529
-3 | -0.0825 | 0.00494 | -0.048 | -16.7004
-2.5 | -0.0246 | 0.00483 | -0.0485 | -5.0932
-2 | 0.0332 | 0.00474 | -0.049 | 7.0042
-1.5 | 0.0911 | 0.00467 | -0.0495 | 19.5075
-1 | 0.1489 | 0.00462 | -0.0499 | 32.2294
-0.5 | 0.2065 | 0.00457 | -0.0504 | 45.186
0 | 0.2639 | 0.00448 | -0.0509 | 58.9062
0.5 | 0.3209 | 0.00434 | -0.0514 | 73.9401
1 | 0.3773 | 0.00422 | -0.0519 | 89.4076
2 | 0.4896 | 0.00446 | -0.0528 | 109.7758
2.5 | 0.5444 | 0.00497 | -0.0531 | 109.5372
3 | 0.6006 | 0.00519 | -0.0534 | 115.7225
3.5 | 0.6563 | 0.00544 | -0.0538 | 120.6434
4.5 | 0.7675 | 0.00592 | -0.0544 | 129.6453
5 | 0.8227 | 0.00619 | -0.0546 | 132.9079
5.5 | 0.8782 | 0.00639 | -0.0549 | 137.4335
6 | 0.9333 | 0.00665 | -0.0551 | 140.3459
6.5 | 0.9877 | 0.00698 | -0.0552 | 141.5043
7 | 1.042 | 0.00728 | -0.0554 | 143.1319
7.5 | 1.096 | 0.00759 | -0.0554 | 144.4005
8 | 1.1498 | 0.00786 | -0.0555 | 146.285
8.5 | 1.2025 | 0.00817 | -0.0554 | 147.1848
9 | 1.2533 | 0.00853 | -0.055 | 146.9285
9.5 | 1.3055 | 0.00884 | -0.0548 | 147.681
10 | 1.3567 | 0.0093 | -0.0546 | 145.8817
10.5 | 1.4064 | 0.00984 | -0.0541 | 142.9268
11 | 1.4558 | 0.01035 | -0.0537 | 140.657
11.5 | 1.5031 | 0.01097 | -0.0529 | 137.0191
12 | 1.5489 | 0.01162 | -0.0519 | 133.296
12.5 | 1.5943 | 0.01223 | -0.0509 | 130.3598
13 | 1.6375 | 0.01289 | -0.0495 | 127.0365
13.5 | 1.678 | 0.0136 | -0.0478 | 123.3824
14 | 1.7087 | 0.01465 | -0.0445 | 116.6348
14.5 | 1.7262 | 0.0155 | -0.0388 | 111.3677
15 | 1.7425 | 0.01687 | -0.0339 | 103.2899
15.5 | 1.7661 | 0.01815 | -0.0307 | 97.3058
16 | 1.7848 | 0.01995 | -0.0274 | 89.4637
16.5 | 1.8041 | 0.02189 | -0.0247 | 82.4166
17 | 1.8232 | 0.02402 | -0.0224 | 75.9034
17.5 | 1.8404 | 0.02641 | -0.0203 | 69.6857
18 | 1.8562 | 0.02906 | -0.0186 | 63.8747
18.5 | 1.8684 | 0.03218 | -0.017 | 58.0609
19 | 1.8793 | 0.03556 | -0.0158 | 52.8487
19.5 | 1.8876 | 0.03944 | -0.015 | 47.86
20 | 1.8909 | 0.04411 | -0.0146 | 42.8678

## 139. Re 18M Mach 0.10 (1)
BIGFOIL.COM POLAR EXPORT
GA 37-311
GA 37-311 |  |  |  | Cl Max: | 1.281 | at alpha= | 10.5 | deg
JavaFoil+Calcfoil stall+Eppler ext transition |  |  |  | L/D Max: | 130.581 | at alpha= | 7 | deg
Re: | 18000000 |  |  | Cd Min: | 0.00454 | at alpha= | 0 | deg
Mach: | 0.1 |  |  | Cl=0 at alpha= | -2.322 | deg
|  |  |  | @ Cl=0.1, Cd= | 0.0049263
|  |  |  | @ Cl=0.4, Cd= | 0.00472
|  |  |  | @ Cl=0.6, Cd= | 0.0054963
alpha (deg) | Cl | Cd | Cm | Cl/Cd
-15 | -0.417 | 0.09344 | -0.016 | -4.46
-14.5 | -0.433 | 0.0878 | -0.017 | -4.934
-14 | -0.45 | 0.08025 | -0.018 | -5.612
-13.5 | -0.465 | 0.07502 | -0.019 | -6.199
-13 | -0.48 | 0.06901 | -0.02 | -6.951
-12.5 | -0.488 | 0.06838 | -0.02 | -7.136
-12 | -0.497 | 0.06432 | -0.02 | -7.734
-11.5 | -0.507 | 0.05808 | -0.022 | -8.721
-11 | -0.559 | 0.02376 | -0.029 | -23.514
-10.5 | -0.607 | 0.00941 | -0.033 | -64.509
-10 | -0.608 | 0.0081 | -0.034 | -75.011
-9.5 | -0.599 | 0.00806 | -0.035 | -74.321
-9 | -0.585 | 0.00724 | -0.036 | -80.824
-8.5 | -0.566 | 0.00695 | -0.036 | -81.466
-8 | -0.542 | 0.00662 | -0.037 | -81.855
-7.5 | -0.512 | 0.00664 | -0.038 | -77.181
-7 | -0.478 | 0.00633 | -0.038 | -75.535
-6.5 | -0.44 | 0.00614 | -0.039 | -71.562
-6 | -0.397 | 0.00577 | -0.04 | -68.809
-5.5 | -0.35 | 0.00587 | -0.04 | -59.733
-5 | -0.301 | 0.00572 | -0.041 | -52.556
-4.5 | -0.248 | 0.0054 | -0.042 | -46.006
-4 | -0.194 | 0.00545 | -0.043 | -35.531
-3.5 | -0.137 | 0.00534 | -0.043 | -25.704
-3 | -0.08 | 0.00524 | -0.044 | -15.212
-2.5 | -0.021 | 0.00505 | -0.045 | -4.175
-2 | 0.038 | 0.00501 | -0.046 | 7.616
-1.5 | 0.098 | 0.00493 | -0.046 | 19.849
-1 | 0.158 | 0.00482 | -0.047 | 32.673
-0.5 | 0.218 | 0.00457 | -0.048 | 47.646
0 | 0.279 | 0.00454 | -0.049 | 61.567
0.5 | 0.34 | 0.00465 | -0.049 | 73.072
1 | 0.4 | 0.00472 | -0.05 | 84.732
1.5 | 0.46 | 0.00492 | -0.051 | 93.568
2 | 0.52 | 0.00526 | -0.052 | 98.97
2.5 | 0.58 | 0.00532 | -0.052 | 108.998
3 | 0.639 | 0.00584 | -0.053 | 109.377
3.5 | 0.699 | 0.00618 | -0.054 | 113.009
4 | 0.757 | 0.00621 | -0.055 | 121.972
4.5 | 0.815 | 0.00648 | -0.055 | 125.717
5 | 0.871 | 0.00725 | -0.056 | 120.111
5.5 | 0.926 | 0.00776 | -0.057 | 119.347
6 | 0.978 | 0.00804 | -0.058 | 121.642
6.5 | 1.029 | 0.00843 | -0.058 | 122.075
7 | 1.077 | 0.00824 | -0.059 | 130.581
7.5 | 1.121 | 0.00893 | -0.06 | 125.564
8 | 1.162 | 0.00931 | -0.061 | 124.828
8.5 | 1.199 | 0.00955 | -0.061 | 125.604
9 | 1.232 | 0.00954 | -0.062 | 129.191
9.5 | 1.26 | 0.01004 | -0.063 | 125.565
10 | 1.276 | 0.01052 | -0.064 | 121.248
10.5 | 1.281 | 0.01156 | -0.064 | 110.769
11 | 1.278 | 0.01164 | -0.065 | 109.735
11.5 | 1.266 | 0.01278 | -0.066 | 99.116
12 | 1.248 | 0.0136 | -0.067 | 91.74
12.5 | 1.222 | 0.01447 | -0.067 | 84.428
13 | 1.162 | 0.01633 | -0.066 | 71.193
13.5 | 1.117 | 0.01822 | -0.066 | 61.288
14 | 1.065 | 0.02078 | -0.066 | 51.265
14.5 | 1.011 | 0.02427 | -0.066 | 41.647
15 | 0.947 | 0.03117 | -0.065 | 30.398
15.5 | 0.878 | 0.043 | -0.063 | 20.42

## 140. Re 18M Mach 0.10 (2)
BIGFOIL.COM POLAR EXPORT
GA 37-311
GA 37-311 |  |  |  | Cl Max: | 1.8776 | at alpha= | 20 | deg
XFOIL ncrit=9 |  |  |  | L/D Max: | 147.212 | at alpha= | 9.5 | deg
Re: | 18000000 |  |  | Cd Min: | 0.04928 | at alpha= | -19.5 | deg
Mach: | 0.1 |  |  | Cl=0 at alpha= | -2.2873 | deg
|  |  |  | @ Cl=0.1, Cd= | 0.0046629
|  |  |  | @ Cl=0.4, Cd= | 0.0041739
|  |  |  | @ Cl=0.6, Cd= | 0.0051737
alpha (deg) | Cl | Cd | Cm | Cl/Cd
-19.5 | -1.4989 | 0.04928 | -0.0596 | -30.416
-19 | -1.5488 | 0.03432 | -0.0729 | -45.1282
-18.5 | -1.5433 | 0.03045 | -0.0731 | -50.6831
-18 | -1.52 | 0.0286 | -0.0719 | -53.1469
-17.5 | -1.5491 | 0.02452 | -0.0662 | -63.177
-16.5 | -1.516 | 0.02097 | -0.0572 | -72.2938
-16 | -1.4795 | 0.01962 | -0.055 | -75.4077
-15.5 | -1.4412 | 0.0181 | -0.0531 | -79.6243
-15 | -1.3986 | 0.01676 | -0.0516 | -83.4487
-14.5 | -1.3537 | 0.0155 | -0.0503 | -87.3355
-14 | -1.3057 | 0.01448 | -0.0493 | -90.1727
-13.5 | -1.2562 | 0.01354 | -0.0484 | -92.777
-13 | -1.205 | 0.01275 | -0.0477 | -94.5098
-12.5 | -1.1538 | 0.01186 | -0.0471 | -97.285
-12 | -1.1015 | 0.01107 | -0.0465 | -99.5032
-11.5 | -1.048 | 0.01041 | -0.0461 | -100.6724
-11 | -0.994 | 0.00979 | -0.0458 | -101.5322
-10.5 | -0.9394 | 0.00923 | -0.0456 | -101.7768
-10 | -0.8858 | 0.0084 | -0.0452 | -105.4524
-9.5 | -0.8299 | 0.00798 | -0.0451 | -103.9975
-9 | -0.7736 | 0.00765 | -0.0452 | -101.1242
-8.5 | -0.7169 | 0.00734 | -0.0452 | -97.6703
-8 | -0.6599 | 0.00706 | -0.0454 | -93.4703
-7.5 | -0.6028 | 0.00681 | -0.0455 | -88.5169
-7 | -0.5456 | 0.00653 | -0.0457 | -83.5528
-6.5 | -0.4882 | 0.0063 | -0.0459 | -77.4921
-6 | -0.4307 | 0.00604 | -0.0462 | -71.3079
-5.5 | -0.3731 | 0.00582 | -0.0465 | -64.1065
-5 | -0.3154 | 0.00553 | -0.0467 | -57.0344
-4.5 | -0.2574 | 0.00537 | -0.0471 | -47.933
-4 | -0.1993 | 0.00523 | -0.0475 | -38.1071
-3.5 | -0.1412 | 0.00508 | -0.0479 | -27.7953
-3 | -0.0831 | 0.00495 | -0.0483 | -16.7879
-2.5 | -0.0248 | 0.00484 | -0.0488 | -5.124
-2 | 0.0335 | 0.00474 | -0.0493 | 7.0675
-1.5 | 0.0917 | 0.00467 | -0.0497 | 19.636
-1 | 0.1498 | 0.00462 | -0.0502 | 32.4242
-0.5 | 0.2079 | 0.00457 | -0.0507 | 45.4923
0 | 0.2655 | 0.00448 | -0.0512 | 59.2634
0.5 | 0.3229 | 0.00434 | -0.0517 | 74.4009
1 | 0.3796 | 0.00421 | -0.0522 | 90.1663
1.5 | 0.4361 | 0.00411 | -0.0527 | 106.1071
2 | 0.4926 | 0.00446 | -0.0531 | 110.4484
2.5 | 0.5477 | 0.00497 | -0.0533 | 110.2012
3 | 0.6042 | 0.00519 | -0.0537 | 116.4162
3.5 | 0.6603 | 0.00545 | -0.054 | 121.156
4 | 0.7164 | 0.00568 | -0.0543 | 126.1268
4.5 | 0.7721 | 0.00595 | -0.0546 | 129.7647
5 | 0.8277 | 0.00621 | -0.0548 | 133.285
5.5 | 0.8837 | 0.00642 | -0.0551 | 137.648
6 | 0.9392 | 0.00668 | -0.0552 | 140.5988
6.5 | 0.9939 | 0.00702 | -0.0553 | 141.5812
7 | 1.0487 | 0.00733 | -0.0554 | 143.0696
7.5 | 1.1032 | 0.00763 | -0.0554 | 144.5872
8 | 1.1574 | 0.00791 | -0.0554 | 146.3211
8.5 | 1.2105 | 0.00825 | -0.0552 | 146.7273
9 | 1.2618 | 0.0086 | -0.0547 | 146.7209
9.5 | 1.3146 | 0.00893 | -0.0545 | 147.2116
10 | 1.3658 | 0.00944 | -0.0541 | 144.6822
10.5 | 1.4162 | 0.00996 | -0.0535 | 142.1888
11 | 1.4656 | 0.01052 | -0.0528 | 139.3156
11.5 | 1.5128 | 0.01118 | -0.0518 | 135.3131
12 | 1.5594 | 0.01182 | -0.0507 | 131.9289
12.5 | 1.6044 | 0.01247 | -0.0494 | 128.6608
13 | 1.647 | 0.01318 | -0.0477 | 124.9621
13.5 | 1.6861 | 0.01397 | -0.0455 | 120.6943
14 | 1.703 | 0.01514 | -0.0394 | 112.4835
14.5 | 1.7232 | 0.0162 | -0.0345 | 106.3704
15.5 | 1.7663 | 0.01916 | -0.0272 | 92.1868
16 | 1.7854 | 0.02112 | -0.0241 | 84.536
16.5 | 1.8038 | 0.02332 | -0.0214 | 77.3499
17 | 1.8217 | 0.02572 | -0.0191 | 70.8281
17.5 | 1.838 | 0.0284 | -0.0171 | 64.7183
18 | 1.8528 | 0.03135 | -0.0155 | 59.1005
18.5 | 1.8635 | 0.03482 | -0.014 | 53.5181
19 | 1.8721 | 0.03875 | -0.0131 | 48.3123
19.5 | 1.8773 | 0.04328 | -0.0125 | 43.3757
20 | 1.8776 | 0.04866 | -0.0125 | 38.5861

## 141. Re 18M Mach 0.25 (1)
BIGFOIL.COM POLAR EXPORT
GA 37-311
GA 37-311 |  |  |  | Cl Max: | 1.251 | at alpha= | 9.5 | deg
JavaFoil+Calcfoil stall+Eppler ext transition |  |  |  | L/D Max: | 126.532 | at alpha= | 7.5 | deg
Re: | 18000000 |  |  | Cd Min: | 0.00452 | at alpha= | 0 | deg
Mach: | 0.25 |  |  | Cl=0 at alpha= | -2.3197 | deg
|  |  |  | @ Cl=0.1, Cd= | 0.00498
|  |  |  | @ Cl=0.4, Cd= | 0.0047465
|  |  |  | @ Cl=0.6, Cd= | 0.09013
alpha (deg) | Cl | Cd | Cm | Cl/Cd
-14 | -0.068 | 0.08563 | -0.018 | -0.791
-13.5 | -0.144 | 0.08073 | -0.018 | -1.781
-13 | -0.206 | 0.0762 | -0.019 | -2.706
-12.5 | -0.254 | 0.07279 | -0.019 | -3.49
-12 | -0.297 | 0.06612 | -0.02 | -4.496
-11.5 | -0.333 | 0.0641 | -0.02 | -5.192
-11 | -0.365 | 0.05977 | -0.021 | -6.108
-10.5 | -0.392 | 0.05526 | -0.022 | -7.094
-10 | -0.416 | 0.04789 | -0.024 | -8.691
-9.5 | -0.457 | 0.02637 | -0.03 | -17.339
-9 | -0.521 | 0.00778 | -0.037 | -66.928
-8.5 | -0.52 | 0.00726 | -0.037 | -71.653
-8 | -0.511 | 0.00736 | -0.038 | -69.413
-7.5 | -0.494 | 0.00681 | -0.039 | -72.521
-7 | -0.468 | 0.00654 | -0.039 | -71.644
-6.5 | -0.436 | 0.00635 | -0.04 | -68.649
-6 | -0.398 | 0.00584 | -0.041 | -68.063
-5.5 | -0.354 | 0.00596 | -0.042 | -59.352
-5 | -0.305 | 0.00584 | -0.042 | -52.267
-4.5 | -0.253 | 0.00549 | -0.043 | -46.134
-4 | -0.198 | 0.00527 | -0.044 | -37.608
-3.5 | -0.141 | 0.00535 | -0.045 | -26.313
-3 | -0.082 | 0.00525 | -0.045 | -15.579
-2.5 | -0.022 | 0.00515 | -0.046 | -4.204
-2 | 0.039 | 0.00506 | -0.047 | 7.737
-1.5 | 0.1 | 0.00498 | -0.048 | 20.173
-1 | 0.162 | 0.00488 | -0.048 | 33.202
-0.5 | 0.224 | 0.00457 | -0.049 | 48.922
0 | 0.287 | 0.00452 | -0.05 | 63.544
0.5 | 0.349 | 0.00473 | -0.051 | 73.826
1 | 0.411 | 0.00475 | -0.051 | 86.447
1.5 | 0.473 | 0.00495 | -0.052 | 95.448
2 | 0.535 | 0.00531 | -0.053 | 100.792
2.5 | 0.595 | 0.00543 | -0.054 | 109.618
3 | 0.657 | 0.00596 | -0.054 | 110.247
3.5 | 0.718 | 0.0064 | -0.055 | 112.189
4 | 0.778 | 0.00663 | -0.056 | 117.316
4.5 | 0.836 | 0.00666 | -0.057 | 125.589
5 | 0.894 | 0.00739 | -0.058 | 120.945
5.5 | 0.949 | 0.00766 | -0.058 | 123.841
6 | 1.002 | 0.00796 | -0.059 | 125.838
6.5 | 1.052 | 0.00873 | -0.06 | 120.527
7 | 1.098 | 0.0089 | -0.061 | 123.367
7.5 | 1.14 | 0.00901 | -0.061 | 126.532
8 | 1.177 | 0.00939 | -0.062 | 125.367
8.5 | 1.209 | 0.00968 | -0.063 | 124.862
9 | 1.234 | 0.01036 | -0.064 | 119.1
9.5 | 1.251 | 0.01068 | -0.065 | 117.145
10 | 1.25 | 0.01183 | -0.065 | 105.643
10.5 | 1.232 | 0.01199 | -0.066 | 102.707
11 | 1.2 | 0.01266 | -0.067 | 94.784
11.5 | 1.154 | 0.01436 | -0.068 | 80.381
12 | 1.066 | 0.01682 | -0.066 | 63.362
12.5 | 0.985 | 0.01938 | -0.066 | 50.818
13 | 0.879 | 0.02723 | -0.064 | 32.267
13.5 | 0.781 | 0.03282 | -0.064 | 23.796
14 | 0.626 | 0.07577 | -0.051 | 8.267
14.5 | 0.527 | 0.09013 | -0.047 | 5.853

## 142. Re 18M Mach 0.25 (2)
BIGFOIL.COM POLAR EXPORT
GA 37-311
GA 37-311 |  |  |  | Cl Max: | 1.773 | at alpha= | 17 | deg
XFOIL ncrit=9 |  |  |  | L/D Max: | 145.784 | at alpha= | 8 | deg
Re: | 18000000 |  |  | Cd Min: | 0.16641 | at alpha= | -15.5 | deg
Mach: | 0.25 |  |  | Cl=0 at alpha= | -2.2877 | deg
|  |  |  | @ Cl=0.1, Cd= | 0.004675
|  |  |  | @ Cl=0.4, Cd= | 0.0041349
|  |  |  | @ Cl=0.6, Cd= | 0.0051375
alpha (deg) | Cl | Cd | Cm | Cl/Cd
-15.5 | -0.5929 | 0.16641 | 0.0117 | -3.5629
-15 | -0.5776 | 0.15899 | 0.0073 | -3.6329
-14.5 | -0.5653 | 0.15072 | 0.0027 | -3.7507
-14 | -0.5511 | 0.14324 | -0.0016 | -3.8474
-12.5 | -0.6917 | 0.08201 | -0.0378 | -8.4343
-12 | -0.8222 | 0.04865 | -0.0661 | -16.9003
-11.5 | -0.8594 | 0.04336 | -0.0645 | -19.8201
-11 | -1.0079 | 0.01884 | -0.0588 | -53.4979
-10.5 | -0.981 | 0.01302 | -0.0559 | -75.3456
-10 | -0.9304 | 0.01068 | -0.054 | -87.1161
-9.5 | -0.8733 | 0.0094 | -0.0526 | -92.9043
-9 | -0.8143 | 0.00851 | -0.0515 | -95.6874
-8.5 | -0.7538 | 0.00794 | -0.0507 | -94.937
-8 | -0.6928 | 0.00751 | -0.0501 | -92.2503
-7 | -0.5708 | 0.00683 | -0.0494 | -83.5725
-6.5 | -0.51 | 0.00655 | -0.0492 | -77.8626
-6 | -0.4493 | 0.00625 | -0.049 | -71.888
-5 | -0.3282 | 0.00567 | -0.049 | -57.8836
-4.5 | -0.2677 | 0.00544 | -0.0492 | -49.2096
-4 | -0.2071 | 0.00527 | -0.0494 | -39.2979
-3.5 | -0.1465 | 0.00513 | -0.0497 | -28.5575
-3 | -0.0861 | 0.00497 | -0.05 | -17.3239
-2.5 | -0.0256 | 0.00486 | -0.0504 | -5.2675
-2 | 0.0347 | 0.00475 | -0.0508 | 7.3053
-1.5 | 0.095 | 0.00468 | -0.0513 | 20.2991
-1 | 0.1552 | 0.00462 | -0.0518 | 33.5931
-0.5 | 0.2151 | 0.00457 | -0.0523 | 47.0678
0 | 0.2746 | 0.00448 | -0.0527 | 61.2946
0.5 | 0.334 | 0.00432 | -0.0533 | 77.3148
1 | 0.3926 | 0.00414 | -0.0538 | 94.8309
1.5 | 0.4508 | 0.0041 | -0.0543 | 109.9512
2 | 0.5093 | 0.00443 | -0.0547 | 114.9661
2.5 | 0.566 | 0.00498 | -0.0549 | 113.6546
3 | 0.6243 | 0.00525 | -0.0552 | 118.9143
3.5 | 0.6823 | 0.00552 | -0.0555 | 123.6051
4 | 0.7403 | 0.00578 | -0.0557 | 128.0796
4.5 | 0.798 | 0.00607 | -0.0558 | 131.4662
5 | 0.8557 | 0.00636 | -0.0559 | 134.544
5.5 | 0.9139 | 0.00658 | -0.0559 | 138.8906
6 | 0.9716 | 0.00689 | -0.0559 | 141.016
6.5 | 1.0289 | 0.00723 | -0.0557 | 142.3098
7 | 1.086 | 0.00758 | -0.0555 | 143.2718
7.5 | 1.1433 | 0.00788 | -0.0552 | 145.0888
8 | 1.1998 | 0.00823 | -0.0547 | 145.7837
8.5 | 1.255 | 0.00865 | -0.054 | 145.0867
9.5 | 1.3635 | 0.00952 | -0.0519 | 143.2248
10 | 1.417 | 0.01009 | -0.0508 | 140.4361
10.5 | 1.4679 | 0.01081 | -0.0491 | 135.7909
11 | 1.5182 | 0.01151 | -0.0473 | 131.9027
11.5 | 1.5663 | 0.01226 | -0.0451 | 127.7569
12 | 1.6106 | 0.01312 | -0.0423 | 122.7591
12.5 | 1.6436 | 0.0142 | -0.0376 | 115.7465
13 | 1.6627 | 0.01526 | -0.0309 | 108.9581
13.5 | 1.6855 | 0.01672 | -0.0258 | 100.8074
14 | 1.702 | 0.01891 | -0.0208 | 90.0053
14.5 | 1.7261 | 0.02096 | -0.0171 | 82.3521
15 | 1.7412 | 0.02384 | -0.0133 | 73.0369
15.5 | 1.7641 | 0.02641 | -0.0106 | 66.7967
16 | 1.7703 | 0.03044 | -0.0076 | 58.157
16.5 | 1.7704 | 0.03528 | -0.0052 | 50.1814
17 | 1.773 | 0.04037 | -0.0038 | 43.9188
17.5 | 1.7666 | 0.0468 | -0.0033 | 37.7479
18 | 1.7572 | 0.05411 | -0.0039 | 32.4746
18.5 | 1.7357 | 0.06346 | -0.006 | 27.3511
19 | 1.709 | 0.07437 | -0.0099 | 22.9797
19.5 | 1.6744 | 0.08732 | -0.0158 | 19.1754
20 | 1.6335 | 0.10234 | -0.024 | 15.9615

## 143. Re 18M Mach 0.50 (1)
BIGFOIL.COM POLAR EXPORT
GA 37-311
GA 37-311 |  |  |  | Cl Max: | 1.234 | at alpha= | 20 | deg
JavaFoil+Calcfoil stall+Eppler ext transition |  |  |  | L/D Max: | 120.037 | at alpha= | 3.5 | deg
Re: | 18000000 |  |  | Cd Min: | 0.00465 | at alpha= | -0.5 | deg
Mach: | 0.5 |  |  | Cl=0 at alpha= | -2.3235 | deg
|  |  |  | @ Cl=0.1, Cd= | 0.0051077
|  |  |  | @ Cl=0.4, Cd= | 0.0048771
|  |  |  | @ Cl=0.6, Cd= | 0.0054822
alpha (deg) | Cl | Cd | Cm | Cl/Cd
-20 | -0.955 | 0.17833 | -0.016 | -5.353
-19.5 | -0.929 | 0.17046 | -0.016 | -5.448
-19 | -0.906 | 0.14692 | -0.017 | -6.166
-18.5 | -0.882 | 0.13456 | -0.017 | -6.552
-18 | -0.855 | 0.12994 | -0.018 | -6.578
-17.5 | -0.827 | 0.12496 | -0.018 | -6.619
-17 | -0.8 | 0.1203 | -0.018 | -6.647
-16.5 | -0.772 | 0.11785 | -0.018 | -6.552
-16 | -0.744 | 0.1148 | -0.018 | -6.482
-15.5 | -0.718 | 0.1053 | -0.018 | -6.822
-15 | -0.69 | 0.10201 | -0.018 | -6.765
-14.5 | -0.663 | 0.09894 | -0.018 | -6.704
-14 | -0.637 | 0.0952 | -0.018 | -6.688
-13.5 | -0.61 | 0.09016 | -0.019 | -6.765
-13 | -0.584 | 0.08881 | -0.019 | -6.571
-12.5 | -0.557 | 0.08224 | -0.02 | -6.772
-12 | -0.531 | 0.0753 | -0.021 | -7.049
-11.5 | -0.506 | 0.06802 | -0.022 | -7.438
-11 | -0.483 | 0.05954 | -0.024 | -8.111
-10.5 | -0.501 | 0.02457 | -0.034 | -20.395
-10 | -0.508 | 0.01075 | -0.039 | -47.279
-9.5 | -0.481 | 0.0094 | -0.04 | -51.167
-9 | -0.367 | 0.05535 | -0.021 | -6.625
-8.5 | -0.339 | 0.05159 | -0.021 | -6.577
-8 | -0.316 | 0.04457 | -0.026 | -7.082
-7.5 | -0.35 | 0.00778 | -0.043 | -44.964
-7 | -0.316 | 0.00731 | -0.044 | -43.266
-6.5 | -0.283 | 0.00697 | -0.045 | -40.584
-6 | -0.249 | 0.00679 | -0.046 | -36.659
-5.5 | -0.215 | 0.0066 | -0.046 | -32.625
-5 | -0.273 | 0.00631 | -0.047 | -43.306
-4.5 | -0.258 | 0.00612 | -0.048 | -42.172
-4 | -0.211 | 0.00575 | -0.049 | -36.735
-3.5 | -0.154 | 0.0055 | -0.05 | -27.901
-3 | -0.09 | 0.00557 | -0.051 | -16.193
-2.5 | -0.024 | 0.00537 | -0.051 | -4.483
-2 | 0.044 | 0.00519 | -0.052 | 8.417
-1.5 | 0.112 | 0.00509 | -0.053 | 22.022
-1 | 0.181 | 0.00504 | -0.054 | 35.904
-0.5 | 0.25 | 0.00465 | -0.055 | 53.739
0 | 0.321 | 0.00481 | -0.056 | 66.774
0.5 | 0.39 | 0.00488 | -0.057 | 79.918
1 | 0.46 | 0.00486 | -0.057 | 94.532
1.5 | 0.529 | 0.00512 | -0.058 | 103.248
2 | 0.598 | 0.00547 | -0.059 | 109.4
2.5 | 0.665 | 0.00588 | -0.06 | 113.146
3 | 0.734 | 0.00663 | -0.061 | 110.59
3.5 | 0.801 | 0.00667 | -0.062 | 120.037
4 | 0.867 | 0.00738 | -0.063 | 117.396
4.5 | 0.93 | 0.00806 | -0.064 | 115.476
5 | 0.991 | 0.00836 | -0.064 | 118.516
5.5 | 1.045 | 0.00888 | -0.065 | 117.751
6 | 1.091 | 0.00935 | -0.066 | 116.739
6.5 | 1.124 | 0.01 | -0.067 | 112.388
7 | 1.134 | 0.0107 | -0.068 | 105.992
7.5 | 1.095 | 0.01147 | -0.069 | 95.43
8 | 0.708 | 0.01213 | -0.07 | 58.378
8.5 | 0.742 | 0.01347 | -0.07 | 55.108
9 | 0.776 | 0.01463 | -0.071 | 53.051
9.5 | 0.794 | 0.01524 | -0.071 | 52.073
10 | 0.817 | 0.01786 | -0.071 | 45.752
10.5 | 0.847 | 0.01868 | -0.071 | 45.353
11 | 0.867 | 0.02235 | -0.071 | 38.801
11.5 | 0.86 | 0.03529 | -0.067 | 24.366
12 | 0.895 | 0.03612 | -0.068 | 24.765
12.5 | 0.837 | 0.07909 | -0.052 | 10.586
13 | 0.851 | 0.0898 | -0.045 | 9.474
13.5 | 0.882 | 0.09178 | -0.048 | 9.614
14 | 0.912 | 0.09615 | -0.05 | 9.483
14.5 | 0.946 | 0.09727 | -0.053 | 9.723
15 | 0.982 | 0.0962 | -0.057 | 10.21
15.5 | 1.002 | 0.10999 | -0.055 | 9.11
16 | 1.026 | 0.11996 | -0.054 | 8.554
16.5 | 1.041 | 0.15054 | -0.05 | 6.917
17 | 1.069 | 0.15271 | -0.051 | 6.999
17.5 | 1.098 | 0.15671 | -0.052 | 7.005
18 | 1.127 | 0.16186 | -0.054 | 6.961
18.5 | 1.155 | 0.16666 | -0.055 | 6.928
19 | 1.187 | 0.16935 | -0.057 | 7.006
19.5 | 1.215 | 0.17604 | -0.058 | 6.9
20 | 1.234 | 0.20599 | -0.056 | 5.989

## 144. Re 18M Mach 0.50 (2)
BIGFOIL.COM POLAR EXPORT
GA 37-311
GA 37-311 |  |  |  | Cl Max: | 1.3817 | at alpha= | 8 | deg
XFOIL ncrit=9 |  |  |  | L/D Max: | 143.387 | at alpha= | 7 | deg
Re: | 18000000 |  |  | Cd Min: | 0.27 | at alpha= | -20 | deg
Mach: | 0.5 |  |  | Cl=0 at alpha= | -2.2863 | deg
|  |  |  | @ Cl=0.1, Cd= | 0.0047455
|  |  |  | @ Cl=0.4, Cd= | 0.0041979
|  |  |  | @ Cl=0.6, Cd= | 0.0047644
alpha (deg) | Cl | Cd | Cm | Cl/Cd
-20 | -0.7833 | 0.27 | 0.0684 | -2.9011
-19.5 | -0.761 | 0.26103 | 0.0629 | -2.9154
-18 | -0.6965 | 0.23524 | 0.0478 | -2.9608
-17.5 | -0.674 | 0.22797 | 0.0431 | -2.9565
-17 | -0.6508 | 0.2206 | 0.0383 | -2.9501
-16.5 | -0.6306 | 0.21108 | 0.0331 | -2.9875
-16 | -0.6089 | 0.20267 | 0.0281 | -3.0044
-14.5 | -0.5488 | 0.17587 | 0.0129 | -3.1205
-14 | -0.528 | 0.16793 | 0.0082 | -3.1442
-13.5 | -0.509 | 0.15929 | 0.0032 | -3.1954
-13 | -0.4926 | 0.15023 | -0.0018 | -3.279
-12.5 | -0.4741 | 0.14212 | -0.0065 | -3.3359
-12 | -0.4592 | 0.13324 | -0.0114 | -3.4464
-11.5 | -0.4467 | 0.12396 | -0.0166 | -3.6036
-11 | -0.4347 | 0.11515 | -0.0215 | -3.7751
-10.5 | -0.4209 | 0.10712 | -0.0261 | -3.9292
-10 | -0.4126 | 0.0983 | -0.0311 | -4.1974
-9.5 | -0.4039 | 0.09001 | -0.036 | -4.4873
-9 | -0.399 | 0.08151 | -0.041 | -4.8951
-8.5 | -0.3948 | 0.07332 | -0.046 | -5.3846
-8 | -0.4069 | 0.06294 | -0.0528 | -6.4649
-7.5 | -0.4197 | 0.05189 | -0.0639 | -8.0883
-7 | -0.443 | 0.04482 | -0.0661 | -9.884
-6.5 | -0.448 | 0.03619 | -0.0676 | -12.3791
-6 | -0.4365 | 0.02754 | -0.0671 | -15.8497
-5.5 | -0.4186 | 0.01702 | -0.0649 | -24.5946
-5 | -0.3846 | 0.00783 | -0.062 | -49.1188
-4.5 | -0.3167 | 0.00619 | -0.06 | -51.1632
-4 | -0.2444 | 0.00564 | -0.0588 | -43.3333
-3.5 | -0.1721 | 0.00535 | -0.0582 | -32.1682
-3 | -0.1007 | 0.00516 | -0.0579 | -19.5155
-2.5 | -0.03 | 0.00498 | -0.0579 | -6.0241
-2 | 0.0402 | 0.00484 | -0.058 | 8.3058
-1.5 | 0.1098 | 0.00473 | -0.0583 | 23.2135
-1 | 0.1792 | 0.00464 | -0.0588 | 38.6207
-0.5 | 0.2482 | 0.00457 | -0.0593 | 54.3107
0 | 0.3165 | 0.00449 | -0.0598 | 70.49
0.5 | 0.3842 | 0.00429 | -0.0603 | 89.5571
1 | 0.4511 | 0.0039 | -0.061 | 115.6667
2.5 | 0.6492 | 0.00505 | -0.0617 | 128.5545
3 | 0.7151 | 0.0055 | -0.0616 | 130.0182
3.5 | 0.7812 | 0.0059 | -0.0614 | 132.4068
4 | 0.8483 | 0.00622 | -0.0611 | 136.3826
4.5 | 0.9141 | 0.00668 | -0.0603 | 136.8413
5 | 0.9822 | 0.00699 | -0.0596 | 140.515
5.5 | 1.0495 | 0.00739 | -0.0584 | 142.0162
6 | 1.1172 | 0.00781 | -0.0569 | 143.0474
6.5 | 1.1849 | 0.00828 | -0.055 | 143.1039
7 | 1.2532 | 0.00874 | -0.0526 | 143.3867
7.5 | 1.3194 | 0.00934 | -0.0495 | 141.2634
8 | 1.3817 | 0.0101 | -0.045 | 136.802
9.5 | 1.3641 | 0.02035 | -0.0118 | 67.0319
10 | 1.3383 | 0.02693 | -0.0051 | 49.6955
10.5 | 1.3031 | 0.03506 | -0.0013 | 37.1677
11 | 1.2656 | 0.04442 | -0.0006 | 28.4917
11.5 | 1.2285 | 0.05523 | -0.0031 | 22.2433
12 | 1.1928 | 0.0676 | -0.0086 | 17.645
12.5 | 1.1586 | 0.08171 | -0.0168 | 14.1794
13 | 1.1311 | 0.09695 | -0.027 | 11.6668

## 145. Re 20M Mach 0.00 (1)
BIGFOIL.COM POLAR EXPORT
GA 37-311
GA 37-311 |  |  |  | Cl Max: | 1.286 | at alpha= | 10.5 | deg
JavaFoil+Calcfoil stall+Eppler ext transition |  |  |  | L/D Max: | 132.927 | at alpha= | 7.5 | deg
Re: | 20000000 |  |  | Cd Min: | 0.00461 | at alpha= | 0 | deg
Mach: | 0 |  |  | Cl=0 at alpha= | -2.322 | deg
|  |  |  | @ Cl=0.1, Cd= | 0.004884
|  |  |  | @ Cl=0.4, Cd= | 0.004797
|  |  |  | @ Cl=0.6, Cd= | 0.0056508
alpha (deg) | Cl | Cd | Cm | Cl/Cd
-15.5 | -0.444 | 0.09427 | -0.017 | -4.711
-15 | -0.457 | 0.0918 | -0.017 | -4.975
-14.5 | -0.471 | 0.08535 | -0.017 | -5.518
-14 | -0.487 | 0.07556 | -0.019 | -6.45
-13.5 | -0.501 | 0.06951 | -0.02 | -7.205
-13 | -0.514 | 0.06173 | -0.021 | -8.335
-12.5 | -0.515 | 0.0659 | -0.02 | -7.817
-12 | -0.523 | 0.05986 | -0.021 | -8.743
-11.5 | -0.565 | 0.03033 | -0.028 | -18.625
-11 | -0.619 | 0.01055 | -0.032 | -58.64
-10.5 | -0.626 | 0.00844 | -0.033 | -74.188
-10 | -0.62 | 0.00822 | -0.034 | -75.445
-9.5 | -0.609 | 0.00748 | -0.035 | -81.332
-9 | -0.592 | 0.0071 | -0.035 | -83.348
-8.5 | -0.571 | 0.00685 | -0.036 | -83.363
-8 | -0.545 | 0.00693 | -0.037 | -78.616
-7.5 | -0.514 | 0.00653 | -0.038 | -78.782
-7 | -0.479 | 0.00623 | -0.038 | -76.958
-6.5 | -0.44 | 0.00577 | -0.039 | -76.272
-6 | -0.396 | 0.00587 | -0.04 | -67.545
-5.5 | -0.35 | 0.00577 | -0.04 | -60.555
-5 | -0.3 | 0.00566 | -0.041 | -52.998
-4.5 | -0.247 | 0.00524 | -0.042 | -47.255
-4 | -0.193 | 0.00542 | -0.042 | -35.603
-3.5 | -0.137 | 0.0053 | -0.043 | -25.787
-3 | -0.079 | 0.00522 | -0.044 | -15.212
-2.5 | -0.021 | 0.00504 | -0.045 | -4.163
-2 | 0.038 | 0.00496 | -0.045 | 7.653
-1.5 | 0.097 | 0.00488 | -0.046 | 19.94
-1 | 0.157 | 0.00496 | -0.047 | 31.617
-0.5 | 0.217 | 0.00464 | -0.048 | 46.634
0 | 0.278 | 0.00461 | -0.048 | 60.374
0.5 | 0.338 | 0.00482 | -0.049 | 70.166
1 | 0.398 | 0.00479 | -0.05 | 83.129
1.5 | 0.458 | 0.005 | -0.051 | 91.499
2 | 0.518 | 0.00525 | -0.051 | 98.624
2.5 | 0.577 | 0.00553 | -0.052 | 104.36
3 | 0.636 | 0.00584 | -0.053 | 109.006
3.5 | 0.695 | 0.00616 | -0.054 | 112.929
4 | 0.753 | 0.00617 | -0.054 | 122.085
4.5 | 0.811 | 0.0064 | -0.055 | 126.757
5 | 0.867 | 0.0071 | -0.056 | 122.105
5.5 | 0.921 | 0.00765 | -0.057 | 120.496
6 | 0.974 | 0.00787 | -0.057 | 123.851
6.5 | 1.025 | 0.00824 | -0.058 | 124.37
7 | 1.072 | 0.00825 | -0.059 | 130.067
7.5 | 1.117 | 0.00841 | -0.06 | 132.927
8 | 1.159 | 0.00926 | -0.06 | 125.179
8.5 | 1.197 | 0.00932 | -0.061 | 128.393
9 | 1.231 | 0.00942 | -0.062 | 130.609
9.5 | 1.26 | 0.00979 | -0.063 | 128.797
10 | 1.278 | 0.01026 | -0.063 | 124.501
10.5 | 1.286 | 0.01074 | -0.064 | 119.682
11 | 1.286 | 0.01131 | -0.065 | 113.709
11.5 | 1.279 | 0.01236 | -0.065 | 103.485
12 | 1.265 | 0.01311 | -0.066 | 96.475
12.5 | 1.244 | 0.01397 | -0.067 | 89.069
13 | 1.217 | 0.01486 | -0.068 | 81.906
13.5 | 1.156 | 0.01699 | -0.067 | 68.022
14 | 1.111 | 0.01911 | -0.067 | 58.132
14.5 | 1.063 | 0.02171 | -0.066 | 48.974
15 | 1.01 | 0.02627 | -0.066 | 38.436
15.5 | 0.951 | 0.03342 | -0.065 | 28.466

## 146. Re 20M Mach 0.00 (2)
BIGFOIL.COM POLAR EXPORT
GA 37-311
GA 37-311 |  |  |  | Cl Max: | 1.9057 | at alpha= | 20 | deg
XFOIL ncrit=9 |  |  |  | L/D Max: | 149.622 | at alpha= | 9.5 | deg
Re: | 20000000 |  |  | Cd Min: | 0.04247 | at alpha= | 20 | deg
Mach: | 0 |  |  | Cl=0 at alpha= | -2.2858 | deg
|  |  |  | @ Cl=0.1, Cd= | 0.0046038
|  |  |  | @ Cl=0.4, Cd= | 0.0042359
|  |  |  | @ Cl=0.6, Cd= | 0.0051673
alpha (deg) | Cl | Cd | Cm | Cl/Cd
-20 | -1.6581 | 0.02988 | -0.0699 | -55.492
-19.5 | -1.6654 | 0.02592 | -0.0683 | -64.2515
-19 | -1.6648 | 0.02344 | -0.0645 | -71.0239
-18.5 | -1.665 | 0.0219 | -0.058 | -76.0274
-18 | -1.6365 | 0.02065 | -0.0553 | -79.2494
-17 | -1.5701 | 0.0181 | -0.0509 | -86.7459
-16.5 | -1.529 | 0.01719 | -0.0495 | -88.9471
-16 | -1.4859 | 0.01624 | -0.0484 | -91.4963
-15.5 | -1.4414 | 0.01528 | -0.0474 | -94.3325
-15 | -1.3951 | 0.01438 | -0.0466 | -97.0167
-14.5 | -1.3474 | 0.01353 | -0.0459 | -99.5861
-14 | -1.2981 | 0.01278 | -0.0454 | -101.5728
-13.5 | -1.2479 | 0.01208 | -0.045 | -103.303
-13 | -1.1967 | 0.01146 | -0.0446 | -104.4241
-12.5 | -1.145 | 0.01081 | -0.0444 | -105.9204
-12 | -1.0926 | 0.01021 | -0.0442 | -107.0127
-11.5 | -1.0394 | 0.00968 | -0.044 | -107.376
-11 | -0.9857 | 0.00919 | -0.0439 | -107.2579
-10.5 | -0.9324 | 0.00855 | -0.0438 | -109.0526
-10 | -0.8781 | 0.00805 | -0.0438 | -109.0807
-9.5 | -0.8229 | 0.0077 | -0.0439 | -106.8701
-9 | -0.7672 | 0.00738 | -0.0441 | -103.9566
-8.5 | -0.7112 | 0.00711 | -0.0443 | -100.0281
-8 | -0.6548 | 0.00684 | -0.0445 | -95.731
-7.5 | -0.5984 | 0.0066 | -0.0447 | -90.6667
-7 | -0.5417 | 0.00635 | -0.045 | -85.3071
-6.5 | -0.4848 | 0.00612 | -0.0453 | -79.2157
-6 | -0.4278 | 0.0059 | -0.0456 | -72.5085
-5 | -0.3134 | 0.00543 | -0.0463 | -57.7164
-4.5 | -0.2559 | 0.00527 | -0.0467 | -48.5579
-4 | -0.1981 | 0.00513 | -0.0472 | -38.616
-3.5 | -0.1404 | 0.00501 | -0.0476 | -28.024
-3 | -0.0826 | 0.00486 | -0.048 | -16.9959
-2.5 | -0.0248 | 0.00478 | -0.0485 | -5.1883
-2 | 0.0331 | 0.00467 | -0.049 | 7.0878
-1.5 | 0.091 | 0.00461 | -0.0495 | 19.7397
-1 | 0.1488 | 0.00457 | -0.0499 | 32.5602
-0.5 | 0.2064 | 0.00456 | -0.0504 | 45.2632
0 | 0.2637 | 0.00448 | -0.0509 | 58.8616
0.5 | 0.3208 | 0.00437 | -0.0514 | 73.4096
1.5 | 0.433 | 0.00418 | -0.0524 | 103.5885
2 | 0.4891 | 0.00453 | -0.0528 | 107.9691
2.5 | 0.5445 | 0.00498 | -0.0531 | 109.3373
3 | 0.6008 | 0.00517 | -0.0535 | 116.2089
3.5 | 0.6568 | 0.00542 | -0.0538 | 121.1808
4 | 0.7124 | 0.00566 | -0.0541 | 125.8657
4.5 | 0.7679 | 0.00591 | -0.0544 | 129.9323
5.5 | 0.879 | 0.00633 | -0.055 | 138.8626
6 | 0.9342 | 0.00657 | -0.0552 | 142.1918
6.5 | 0.9885 | 0.0069 | -0.0554 | 143.2609
7 | 1.043 | 0.00719 | -0.0555 | 145.0626
7.5 | 1.0972 | 0.00748 | -0.0556 | 146.6845
8 | 1.1512 | 0.00775 | -0.0557 | 148.5419
8.5 | 1.2041 | 0.00808 | -0.0557 | 149.0223
9 | 1.2561 | 0.00843 | -0.0555 | 149.0036
9.5 | 1.3062 | 0.00873 | -0.0549 | 149.622
10 | 1.3582 | 0.00916 | -0.0548 | 148.2751
10.5 | 1.4085 | 0.00966 | -0.0544 | 145.8075
11 | 1.4579 | 0.01017 | -0.054 | 143.353
11.5 | 1.5053 | 0.01079 | -0.0532 | 139.5088
12 | 1.552 | 0.01139 | -0.0524 | 136.2599
12.5 | 1.5978 | 0.01199 | -0.0514 | 133.2611
13 | 1.6415 | 0.01264 | -0.0501 | 129.8655
13.5 | 1.6826 | 0.01334 | -0.0485 | 126.1319
14 | 1.7146 | 0.01444 | -0.0455 | 118.7396
14.5 | 1.734 | 0.01524 | -0.0399 | 113.7795
15 | 1.7517 | 0.01643 | -0.0351 | 106.6159
16 | 1.7946 | 0.01932 | -0.0283 | 92.8882
16.5 | 1.8144 | 0.02117 | -0.0255 | 85.7062
17 | 1.8338 | 0.02321 | -0.0231 | 79.009
17.5 | 1.8514 | 0.02552 | -0.0209 | 72.547
18 | 1.8683 | 0.02803 | -0.0191 | 66.6536
18.5 | 1.8812 | 0.03101 | -0.0175 | 60.6643
19 | 1.8921 | 0.03432 | -0.0161 | 55.1311
19.5 | 1.9006 | 0.03811 | -0.0152 | 49.8714
20 | 1.9057 | 0.04247 | -0.0146 | 44.8717

## 147. Re 20M Mach 0.10 (1)
BIGFOIL.COM POLAR EXPORT
GA 37-311
GA 37-311 |  |  |  | Cl Max: | 1.281 | at alpha= | 10.5 | deg
JavaFoil+Calcfoil stall+Eppler ext transition |  |  |  | L/D Max: | 132.243 | at alpha= | 8.5 | deg
Re: | 20000000 |  |  | Cd Min: | 0.00456 | at alpha= | 0 | deg
Mach: | 0.1 |  |  | Cl=0 at alpha= | -2.322 | deg
|  |  |  | @ Cl=0.1, Cd= | 0.0049027
|  |  |  | @ Cl=0.4, Cd= | 0.00482
|  |  |  | @ Cl=0.6, Cd= | 0.0056719
alpha (deg) | Cl | Cd | Cm | Cl/Cd
-15.5 | -0.401 | 0.09747 | -0.016 | -4.113
-15 | -0.417 | 0.09278 | -0.017 | -4.497
-14.5 | -0.434 | 0.08676 | -0.017 | -4.998
-14 | -0.45 | 0.08043 | -0.018 | -5.594
-13.5 | -0.465 | 0.07591 | -0.019 | -6.12
-13 | -0.478 | 0.07105 | -0.019 | -6.725
-12.5 | -0.489 | 0.06793 | -0.02 | -7.192
-12 | -0.5 | 0.06196 | -0.021 | -8.061
-11.5 | -0.509 | 0.05646 | -0.022 | -9.009
-11 | -0.576 | 0.01675 | -0.031 | -34.375
-10.5 | -0.608 | 0.0088 | -0.033 | -69.038
-10 | -0.608 | 0.00797 | -0.034 | -76.242
-9.5 | -0.599 | 0.00755 | -0.035 | -79.346
-9 | -0.585 | 0.00709 | -0.036 | -82.473
-8.5 | -0.566 | 0.00683 | -0.036 | -82.791
-8 | -0.542 | 0.00693 | -0.037 | -78.174
-7.5 | -0.512 | 0.00652 | -0.038 | -78.647
-7 | -0.478 | 0.00631 | -0.038 | -75.757
-6.5 | -0.44 | 0.00584 | -0.039 | -75.298
-6 | -0.397 | 0.00595 | -0.04 | -66.725
-5.5 | -0.35 | 0.00574 | -0.04 | -61.096
-5 | -0.301 | 0.00563 | -0.041 | -53.406
-4.5 | -0.248 | 0.00531 | -0.042 | -46.775
-4 | -0.194 | 0.00533 | -0.043 | -36.376
-3.5 | -0.137 | 0.00526 | -0.043 | -26.117
-3 | -0.08 | 0.00526 | -0.044 | -15.152
-2.5 | -0.021 | 0.00508 | -0.045 | -4.158
-2 | 0.038 | 0.00499 | -0.046 | 7.65
-1.5 | 0.098 | 0.0049 | -0.046 | 19.937
-1 | 0.158 | 0.00498 | -0.047 | 31.663
-0.5 | 0.218 | 0.00463 | -0.048 | 46.995
0 | 0.279 | 0.00456 | -0.049 | 61.275
0.5 | 0.34 | 0.00479 | -0.049 | 70.952
1 | 0.4 | 0.00482 | -0.05 | 83.054
1.5 | 0.46 | 0.00497 | -0.051 | 92.563
2 | 0.52 | 0.00524 | -0.052 | 99.334
2.5 | 0.58 | 0.00556 | -0.052 | 104.227
3 | 0.639 | 0.00589 | -0.053 | 108.621
3.5 | 0.699 | 0.0062 | -0.054 | 112.672
4 | 0.757 | 0.00616 | -0.055 | 122.896
4.5 | 0.815 | 0.00646 | -0.055 | 126.061
5 | 0.871 | 0.0071 | -0.056 | 122.652
5.5 | 0.926 | 0.00769 | -0.057 | 120.459
6 | 0.978 | 0.00791 | -0.058 | 123.769
6.5 | 1.029 | 0.00826 | -0.058 | 124.5
7 | 1.077 | 0.00826 | -0.059 | 130.387
7.5 | 1.121 | 0.00849 | -0.06 | 132.021
8 | 1.162 | 0.0093 | -0.061 | 125.006
8.5 | 1.199 | 0.00907 | -0.061 | 132.243
9 | 1.232 | 0.00948 | -0.062 | 130.047
9.5 | 1.26 | 0.00986 | -0.063 | 127.87
10 | 1.276 | 0.01034 | -0.064 | 123.322
10.5 | 1.281 | 0.01138 | -0.064 | 112.582
11 | 1.278 | 0.01144 | -0.065 | 111.66
11.5 | 1.266 | 0.01255 | -0.066 | 100.922
12 | 1.248 | 0.01331 | -0.067 | 93.761
12.5 | 1.222 | 0.01426 | -0.067 | 85.678
13 | 1.164 | 0.016 | -0.066 | 72.758
13.5 | 1.118 | 0.01787 | -0.067 | 62.553
14 | 1.067 | 0.02045 | -0.066 | 52.151
14.5 | 1.012 | 0.02384 | -0.066 | 42.44
15 | 0.951 | 0.02957 | -0.065 | 32.168
15.5 | 0.885 | 0.03955 | -0.064 | 22.367

## 148. Re 20M Mach 0.10 (2)
BIGFOIL.COM POLAR EXPORT
GA 37-311
GA 37-311 |  |  |  | Cl Max: | 1.7527 | at alpha= | 15 | deg
XFOIL ncrit=9 |  |  |  | L/D Max: | 149.274 | at alpha= | 9.5 | deg
Re: | 20000000 |  |  | Cd Min: | 0.05336 | at alpha= | -20 | deg
Mach: | 0.1 |  |  | Cl=0 at alpha= | -2.2864 | deg
|  |  |  | @ Cl=0.1, Cd= | 0.0046042
|  |  |  | @ Cl=0.4, Cd= | 0.0043
|  |  |  | @ Cl=0.6, Cd= | 0.0051649
alpha (deg) | Cl | Cd | Cm | Cl/Cd
-20 | -1.5265 | 0.05336 | -0.0561 | -28.6076
-19.5 | -1.5576 | 0.03863 | -0.0714 | -40.321
-19 | -1.5917 | 0.03046 | -0.074 | -52.2554
-18.5 | -1.5865 | 0.02728 | -0.0726 | -58.1562
-18 | -1.5714 | 0.02542 | -0.0699 | -61.8175
-17.5 | -1.5896 | 0.02278 | -0.0619 | -69.7805
-17 | -1.5657 | 0.02107 | -0.0584 | -74.3094
-16.5 | -1.5319 | 0.01967 | -0.0559 | -77.88
-16 | -1.4924 | 0.0184 | -0.054 | -81.1087
-15.5 | -1.4511 | 0.01705 | -0.0523 | -85.1085
-15 | -1.4065 | 0.01586 | -0.0509 | -88.6822
-14.5 | -1.36 | 0.01473 | -0.0497 | -92.3286
-14 | -1.3109 | 0.01379 | -0.0488 | -95.0616
-13.5 | -1.2606 | 0.01293 | -0.048 | -97.4942
-13 | -1.2089 | 0.01219 | -0.0474 | -99.1715
-12.5 | -1.1569 | 0.01139 | -0.0468 | -101.5716
-12 | -1.104 | 0.01067 | -0.0463 | -103.4677
-11.5 | -1.0501 | 0.01005 | -0.0459 | -104.4876
-11 | -0.9958 | 0.00949 | -0.0456 | -104.9315
-10.5 | -0.9409 | 0.00896 | -0.0454 | -105.0112
-10 | -0.8865 | 0.00826 | -0.0451 | -107.3245
-9.5 | -0.8308 | 0.00782 | -0.045 | -106.2404
-9 | -0.7744 | 0.00748 | -0.0451 | -103.5294
-8.5 | -0.7176 | 0.00718 | -0.0451 | -99.9443
-8 | -0.6606 | 0.0069 | -0.0453 | -95.7391
-7.5 | -0.6034 | 0.00665 | -0.0454 | -90.7368
-7 | -0.5462 | 0.00639 | -0.0456 | -85.4773
-6.5 | -0.4887 | 0.00616 | -0.0459 | -79.3344
-6 | -0.4311 | 0.00593 | -0.0461 | -72.6981
-5.5 | -0.3734 | 0.00572 | -0.0464 | -65.2797
-5 | -0.3156 | 0.00545 | -0.0467 | -57.9083
-4.5 | -0.2577 | 0.00528 | -0.0471 | -48.8068
-4 | -0.1995 | 0.00514 | -0.0475 | -38.8132
-3 | -0.0832 | 0.00486 | -0.0483 | -17.1193
-2.5 | -0.0249 | 0.00478 | -0.0488 | -5.2092
-2 | 0.0334 | 0.00467 | -0.0493 | 7.152
-1.5 | 0.0916 | 0.00461 | -0.0497 | 19.8698
-1 | 0.1497 | 0.00457 | -0.0502 | 32.7571
-0.5 | 0.2077 | 0.00456 | -0.0507 | 45.5482
0 | 0.2654 | 0.00448 | -0.0512 | 59.2411
0.5 | 0.3228 | 0.00437 | -0.0517 | 73.8673
1 | 0.3792 | 0.00437 | -0.0521 | 86.7735
1.5 | 0.4357 | 0.00418 | -0.0527 | 104.2344
2 | 0.4921 | 0.00453 | -0.0531 | 108.6313
2.5 | 0.5477 | 0.00499 | -0.0533 | 109.7595
3 | 0.6045 | 0.00518 | -0.0537 | 116.6988
3.5 | 0.6607 | 0.00543 | -0.0541 | 121.6759
4 | 0.7168 | 0.00568 | -0.0544 | 126.1972
4.5 | 0.7726 | 0.00592 | -0.0546 | 130.5068
5 | 0.8284 | 0.00617 | -0.0549 | 134.2626
5.5 | 0.8844 | 0.00636 | -0.0552 | 139.0566
6 | 0.9401 | 0.0066 | -0.0554 | 142.4394
6.5 | 0.9948 | 0.00694 | -0.0554 | 143.3429
7 | 1.0498 | 0.00724 | -0.0555 | 145
7.5 | 1.1045 | 0.00752 | -0.0556 | 146.875
8 | 1.1589 | 0.0078 | -0.0557 | 148.5769
8.5 | 1.2122 | 0.00815 | -0.0555 | 148.7362
9 | 1.2648 | 0.0085 | -0.0552 | 148.8
9.5 | 1.3151 | 0.00881 | -0.0545 | 149.2736
10 | 1.3675 | 0.00929 | -0.0543 | 147.2013
10.5 | 1.4184 | 0.00978 | -0.0538 | 145.0307
11 | 1.4676 | 0.01036 | -0.0531 | 141.6602
11.5 | 1.5154 | 0.01099 | -0.0522 | 137.889
12 | 1.5627 | 0.01158 | -0.0512 | 134.9482
12.5 | 1.608 | 0.01224 | -0.0499 | 131.3725
13 | 1.6512 | 0.01294 | -0.0483 | 127.6043
13.5 | 1.6907 | 0.01373 | -0.0462 | 123.1391
14.5 | 1.7317 | 0.01584 | -0.0356 | 109.3245
15 | 1.7527 | 0.01714 | -0.0315 | 102.2579

## 149. Re 20M Mach 0.25 (1)
BIGFOIL.COM POLAR EXPORT
GA 37-311
GA 37-311 |  |  |  | Cl Max: | 1.251 | at alpha= | 9.5 | deg
JavaFoil+Calcfoil stall+Eppler ext transition |  |  |  | L/D Max: | 128.837 | at alpha= | 7.5 | deg
Re: | 20000000 |  |  | Cd Min: | 0.00463 | at alpha= | 0 | deg
Mach: | 0.25 |  |  | Cl=0 at alpha= | -2.3197 | deg
|  |  |  | @ Cl=0.1, Cd= | 0.00488
|  |  |  | @ Cl=0.4, Cd= | 0.0048776
|  |  |  | @ Cl=0.6, Cd= | 0.08708
alpha (deg) | Cl | Cd | Cm | Cl/Cd
-14 | -0.068 | 0.08516 | -0.018 | -0.796
-13.5 | -0.144 | 0.08013 | -0.018 | -1.795
-13 | -0.206 | 0.07507 | -0.019 | -2.749
-12.5 | -0.254 | 0.07236 | -0.019 | -3.515
-12 | -0.298 | 0.06518 | -0.021 | -4.567
-11.5 | -0.334 | 0.06299 | -0.021 | -5.299
-11 | -0.366 | 0.05908 | -0.021 | -6.188
-10.5 | -0.394 | 0.05284 | -0.023 | -7.456
-10 | -0.421 | 0.04365 | -0.026 | -9.655
-9.5 | -0.501 | 0.00966 | -0.035 | -51.914
-9 | -0.521 | 0.00761 | -0.037 | -68.465
-8.5 | -0.52 | 0.0072 | -0.037 | -72.255
-8 | -0.511 | 0.00731 | -0.038 | -69.896
-7.5 | -0.494 | 0.00681 | -0.039 | -72.438
-7 | -0.468 | 0.0064 | -0.039 | -73.154
-6.5 | -0.436 | 0.00592 | -0.04 | -73.621
-6 | -0.398 | 0.00606 | -0.041 | -65.628
-5.5 | -0.354 | 0.00586 | -0.042 | -60.372
-5 | -0.305 | 0.00571 | -0.042 | -53.453
-4.5 | -0.253 | 0.00536 | -0.043 | -47.185
-4 | -0.198 | 0.00525 | -0.044 | -37.72
-3.5 | -0.141 | 0.00533 | -0.045 | -26.404
-3 | -0.082 | 0.00514 | -0.045 | -15.914
-2.5 | -0.022 | 0.00503 | -0.046 | -4.31
-2 | 0.039 | 0.00494 | -0.047 | 7.934
-1.5 | 0.1 | 0.00488 | -0.048 | 20.6
-1 | 0.162 | 0.00497 | -0.048 | 32.583
-0.5 | 0.224 | 0.0047 | -0.049 | 47.551
0 | 0.287 | 0.00463 | -0.05 | 61.989
0.5 | 0.349 | 0.00482 | -0.051 | 72.454
1 | 0.411 | 0.00489 | -0.051 | 83.968
1.5 | 0.473 | 0.00499 | -0.052 | 94.782
2 | 0.535 | 0.0053 | -0.053 | 100.856
2.5 | 0.595 | 0.00544 | -0.054 | 109.427
3 | 0.657 | 0.00602 | -0.054 | 109.017
3.5 | 0.718 | 0.00602 | -0.055 | 119.163
4 | 0.778 | 0.00631 | -0.056 | 123.226
4.5 | 0.836 | 0.00661 | -0.057 | 126.472
5 | 0.894 | 0.00726 | -0.058 | 123.17
5.5 | 0.949 | 0.00759 | -0.058 | 125.129
6 | 1.002 | 0.00783 | -0.059 | 128.04
6.5 | 1.052 | 0.00856 | -0.06 | 122.861
7 | 1.098 | 0.00893 | -0.061 | 122.936
7.5 | 1.14 | 0.00885 | -0.061 | 128.837
8 | 1.177 | 0.00925 | -0.062 | 127.264
8.5 | 1.209 | 0.00957 | -0.063 | 126.355
9 | 1.234 | 0.00996 | -0.064 | 123.846
9.5 | 1.251 | 0.01074 | -0.065 | 116.552
10 | 1.25 | 0.01164 | -0.065 | 107.369
10.5 | 1.232 | 0.01178 | -0.066 | 104.589
11 | 1.2 | 0.01245 | -0.067 | 96.369
11.5 | 1.154 | 0.01415 | -0.068 | 81.603
12 | 1.067 | 0.01651 | -0.067 | 64.624
12.5 | 0.987 | 0.01878 | -0.066 | 52.578
13 | 0.883 | 0.02564 | -0.065 | 34.448
13.5 | 0.786 | 0.03058 | -0.064 | 25.708
14 | 0.64 | 0.06444 | -0.055 | 9.932
14.5 | 0.53 | 0.08708 | -0.048 | 6.084

## 150. Re 20M Mach 0.25 (2)
BIGFOIL.COM POLAR EXPORT
GA 37-311
GA 37-311 |  |  |  | Cl Max: | 1.7913 | at alpha= | 17 | deg
XFOIL ncrit=9 |  |  |  | L/D Max: | 147.592 | at alpha= | 8 | deg
Re: | 20000000 |  |  | Cd Min: | 0.17328 | at alpha= | -16 | deg
Mach: | 0.25 |  |  | Cl=0 at alpha= | -2.2864 | deg
|  |  |  | @ Cl=0.1, Cd= | 0.0046058
|  |  |  | @ Cl=0.4, Cd= | 0.0042959
|  |  |  | @ Cl=0.6, Cd= | 0.0051438
alpha (deg) | Cl | Cd | Cm | Cl/Cd
-16 | -0.61 | 0.17328 | 0.0159 | -3.5203
-15.5 | -0.5945 | 0.16584 | 0.0115 | -3.5848
-15 | -0.579 | 0.1585 | 0.0071 | -3.653
-14.5 | -0.567 | 0.15016 | 0.0024 | -3.776
-14 | -0.5529 | 0.14265 | -0.0019 | -3.8759
-13.5 | -0.5355 | 0.13631 | -0.0057 | -3.9285
-13 | -0.5104 | 0.1323 | -0.0085 | -3.8579
-12.5 | -0.7031 | 0.07983 | -0.0394 | -8.8075
-12 | -0.89 | 0.04275 | -0.0685 | -20.8187
-11.5 | -0.9624 | 0.03283 | -0.0629 | -29.3147
-11 | -1.0248 | 0.01628 | -0.0581 | -62.9484
-10.5 | -0.9821 | 0.01288 | -0.0558 | -76.25
-10 | -0.9299 | 0.01079 | -0.054 | -86.1816
-9 | -0.8152 | 0.00835 | -0.0514 | -97.6287
-8.5 | -0.7547 | 0.00775 | -0.0506 | -97.3806
-8 | -0.6937 | 0.00733 | -0.05 | -94.6385
-7.5 | -0.6325 | 0.007 | -0.0496 | -90.3571
-7 | -0.5716 | 0.00668 | -0.0493 | -85.5689
-6.5 | -0.5106 | 0.00639 | -0.0491 | -79.9061
-6 | -0.4499 | 0.00611 | -0.049 | -73.6334
-5.5 | -0.3891 | 0.00585 | -0.049 | -66.5128
-5 | -0.3285 | 0.0056 | -0.049 | -58.6607
-4.5 | -0.2679 | 0.00535 | -0.0492 | -50.0748
-4 | -0.2073 | 0.00518 | -0.0494 | -40.0193
-3 | -0.0862 | 0.00489 | -0.05 | -17.6278
-2.5 | -0.0258 | 0.0048 | -0.0504 | -5.375
-2 | 0.0346 | 0.00468 | -0.0508 | 7.3932
-1.5 | 0.0949 | 0.00461 | -0.0513 | 20.5857
-1 | 0.1551 | 0.00456 | -0.0518 | 34.0132
-0.5 | 0.2149 | 0.00455 | -0.0523 | 47.2308
0 | 0.2746 | 0.00448 | -0.0528 | 61.2946
0.5 | 0.3339 | 0.00434 | -0.0533 | 76.9355
1 | 0.3922 | 0.00432 | -0.0537 | 90.787
1.5 | 0.4505 | 0.00414 | -0.0543 | 108.8164
2.5 | 0.5659 | 0.00501 | -0.0549 | 112.9541
3 | 0.6245 | 0.00524 | -0.0552 | 119.1794
3.5 | 0.6827 | 0.00551 | -0.0555 | 123.902
4 | 0.7408 | 0.00576 | -0.0557 | 128.6111
4.5 | 0.7986 | 0.00603 | -0.0558 | 132.4378
5 | 0.8565 | 0.0063 | -0.0559 | 135.9524
5.5 | 0.9148 | 0.00653 | -0.056 | 140.0919
6 | 0.9725 | 0.00681 | -0.056 | 142.8047
6.5 | 1.03 | 0.00713 | -0.0559 | 144.46
7 | 1.0873 | 0.00747 | -0.0557 | 145.5556
7.5 | 1.1448 | 0.00777 | -0.0554 | 147.3359
8 | 1.2014 | 0.00814 | -0.055 | 147.5921
8.5 | 1.2573 | 0.00853 | -0.0543 | 147.3974
9 | 1.3126 | 0.00891 | -0.0535 | 147.3176
9.5 | 1.3663 | 0.00936 | -0.0524 | 145.9722
10 | 1.4194 | 0.00991 | -0.0511 | 143.2291
10.5 | 1.4707 | 0.01062 | -0.0495 | 138.484
11 | 1.5218 | 0.01128 | -0.0478 | 134.9113
11.5 | 1.5703 | 0.01204 | -0.0457 | 130.4236
12 | 1.6152 | 0.01289 | -0.0429 | 125.3064
12.5 | 1.6525 | 0.01396 | -0.039 | 118.3739
13 | 1.6714 | 0.01495 | -0.032 | 111.7993
13.5 | 1.6942 | 0.01631 | -0.0266 | 103.8749
14 | 1.7131 | 0.01827 | -0.0217 | 93.7657
14.5 | 1.7373 | 0.02024 | -0.0178 | 85.835
15 | 1.7541 | 0.02294 | -0.014 | 76.4647
15.5 | 1.7772 | 0.02543 | -0.0111 | 69.886
16 | 1.7849 | 0.02926 | -0.008 | 61.0014
16.5 | 1.7878 | 0.0338 | -0.0055 | 52.8935
17 | 1.7913 | 0.03867 | -0.0038 | 46.3227
17.5 | 1.7853 | 0.04488 | -0.0029 | 39.7794
18 | 1.7776 | 0.05183 | -0.0031 | 34.2967
18.5 | 1.7572 | 0.06087 | -0.0049 | 28.8681
19 | 1.7313 | 0.07141 | -0.0083 | 24.2445
19.5 | 1.698 | 0.08387 | -0.0137 | 20.2456
20 | 1.6585 | 0.09834 | -0.0214 | 16.865

## 151. Re 20M Mach 0.50 (1)
BIGFOIL.COM POLAR EXPORT
GA 37-311
GA 37-311 |  |  |  | Cl Max: | 1.234 | at alpha= | 20 | deg
JavaFoil+Calcfoil stall+Eppler ext transition |  |  |  | L/D Max: | 124.801 | at alpha= | 4 | deg
Re: | 20000000 |  |  | Cd Min: | 0.00488 | at alpha= | 0 | deg
Mach: | 0.5 |  |  | Cl=0 at alpha= | -2.3235 | deg
|  |  |  | @ Cl=0.1, Cd= | 0.0051171
|  |  |  | @ Cl=0.4, Cd= | 0.0049414
|  |  |  | @ Cl=0.6, Cd= | 0.0057231
alpha (deg) | Cl | Cd | Cm | Cl/Cd
-20 | -0.955 | 0.18296 | -0.016 | -5.217
-19.5 | -0.929 | 0.1745 | -0.016 | -5.322
-19 | -0.905 | 0.15258 | -0.017 | -5.931
-18.5 | -0.88 | 0.13905 | -0.017 | -6.329
-18 | -0.853 | 0.13475 | -0.017 | -6.328
-17.5 | -0.826 | 0.12997 | -0.017 | -6.352
-17 | -0.799 | 0.12539 | -0.018 | -6.369
-16.5 | -0.771 | 0.122 | -0.018 | -6.32
-16 | -0.743 | 0.11871 | -0.017 | -6.261
-15.5 | -0.717 | 0.11103 | -0.018 | -6.454
-15 | -0.69 | 0.10563 | -0.018 | -6.531
-14.5 | -0.663 | 0.10115 | -0.018 | -6.557
-14 | -0.637 | 0.09767 | -0.018 | -6.518
-13.5 | -0.61 | 0.09429 | -0.019 | -6.468
-13 | -0.584 | 0.08788 | -0.019 | -6.64
-12.5 | -0.557 | 0.08184 | -0.02 | -6.806
-12 | -0.531 | 0.07454 | -0.021 | -7.126
-11.5 | -0.506 | 0.06729 | -0.022 | -7.525
-11 | -0.486 | 0.0572 | -0.025 | -8.491
-10.5 | -0.516 | 0.01787 | -0.036 | -28.876
-10 | -0.51 | 0.0103 | -0.039 | -49.55
-9.5 | -0.481 | 0.00915 | -0.04 | -52.603
-9 | -0.367 | 0.05445 | -0.022 | -6.738
-8.5 | -0.34 | 0.05166 | -0.022 | -6.571
-8 | -0.318 | 0.04192 | -0.028 | -7.592
-7.5 | -0.35 | 0.0076 | -0.043 | -46.038
-7 | -0.316 | 0.0067 | -0.044 | -47.211
-6.5 | -0.283 | 0.00694 | -0.045 | -40.751
-6 | -0.249 | 0.00674 | -0.046 | -36.972
-5.5 | -0.215 | 0.00648 | -0.046 | -33.258
-5 | -0.273 | 0.00618 | -0.047 | -44.214
-4.5 | -0.258 | 0.00599 | -0.048 | -43.107
-4 | -0.211 | 0.00563 | -0.049 | -37.557
-3.5 | -0.154 | 0.00538 | -0.05 | -28.547
-3 | -0.09 | 0.00555 | -0.051 | -16.249
-2.5 | -0.024 | 0.00524 | -0.051 | -4.594
-2 | 0.044 | 0.00515 | -0.052 | 8.485
-1.5 | 0.112 | 0.00511 | -0.053 | 21.952
-1 | 0.181 | 0.00493 | -0.054 | 36.669
-0.5 | 0.25 | 0.00533 | -0.055 | 46.919
0 | 0.321 | 0.00488 | -0.056 | 65.793
0.5 | 0.39 | 0.00489 | -0.057 | 79.816
1 | 0.46 | 0.00525 | -0.057 | 87.48
1.5 | 0.529 | 0.00526 | -0.058 | 100.611
2 | 0.598 | 0.00571 | -0.059 | 104.809
2.5 | 0.665 | 0.00615 | -0.06 | 108.178
3 | 0.734 | 0.00656 | -0.061 | 111.888
3.5 | 0.801 | 0.0066 | -0.062 | 121.374
4 | 0.867 | 0.00694 | -0.063 | 124.801
4.5 | 0.93 | 0.00763 | -0.064 | 121.956
5 | 0.991 | 0.00827 | -0.064 | 119.816
5.5 | 1.045 | 0.00873 | -0.065 | 119.74
6 | 1.091 | 0.00922 | -0.066 | 118.402
6.5 | 1.124 | 0.00978 | -0.067 | 115
7 | 1.134 | 0.01095 | -0.068 | 103.555
7.5 | 1.095 | 0.01126 | -0.069 | 97.188
8 | 0.708 | 0.01193 | -0.07 | 59.355
8.5 | 0.742 | 0.01333 | -0.07 | 55.674
9 | 0.776 | 0.01428 | -0.071 | 54.382
9.5 | 0.81 | 0.01393 | -0.072 | 58.152
10 | 0.819 | 0.01737 | -0.071 | 47.127
10.5 | 0.849 | 0.01819 | -0.071 | 46.678
11 | 0.87 | 0.02154 | -0.071 | 40.386
11.5 | 0.872 | 0.03122 | -0.068 | 27.916
12 | 0.901 | 0.0335 | -0.069 | 26.906
12.5 | 0.84 | 0.07697 | -0.053 | 10.91
13 | 0.848 | 0.09613 | -0.043 | 8.822
13.5 | 0.878 | 0.0981 | -0.046 | 8.95
14 | 0.908 | 0.10154 | -0.048 | 8.944
14.5 | 0.939 | 0.10472 | -0.05 | 8.964
15 | 0.972 | 0.10542 | -0.053 | 9.223
15.5 | 0.997 | 0.11678 | -0.053 | 8.534
16 | 1.023 | 0.12505 | -0.053 | 8.177
16.5 | 1.041 | 0.14939 | -0.05 | 6.97
17 | 1.069 | 0.15563 | -0.051 | 6.867
17.5 | 1.098 | 0.15776 | -0.052 | 6.963
18 | 1.126 | 0.16353 | -0.053 | 6.888
18.5 | 1.154 | 0.17203 | -0.055 | 6.711
19 | 1.186 | 0.17288 | -0.057 | 6.858
19.5 | 1.214 | 0.1799 | -0.058 | 6.75
20 | 1.234 | 0.20415 | -0.056 | 6.043

## 152. Re 20M Mach 0.50 (2)
BIGFOIL.COM POLAR EXPORT
GA 37-311
GA 37-311 |  |  |  | Cl Max: | 1.4176 | at alpha= | 8.5 | deg
XFOIL ncrit=9 |  |  |  | L/D Max: | 146.058 | at alpha= | 7 | deg
Re: | 20000000 |  |  | Cd Min: | 0.26977 | at alpha= | -20 | deg
Mach: | 0.5 |  |  | Cl=0 at alpha= | -2.2856 | deg
|  |  |  | @ Cl=0.1, Cd= | 0.0046669
|  |  |  | @ Cl=0.4, Cd= | 0.0042284
|  |  |  | @ Cl=0.6, Cd= | 0.0046096
alpha (deg) | Cl | Cd | Cm | Cl/Cd
-20 | -0.7832 | 0.26977 | 0.0683 | -2.9032
-19.5 | -0.7611 | 0.26054 | 0.0628 | -2.9212
-19 | -0.7399 | 0.2506 | 0.0573 | -2.9525
-18.5 | -0.7169 | 0.24251 | 0.0521 | -2.9562
-18 | -0.6977 | 0.23511 | 0.0481 | -2.9675
-17.5 | -0.6746 | 0.22768 | 0.0431 | -2.9629
-17 | -0.651 | 0.22049 | 0.0382 | -2.9525
-16.5 | -0.6315 | 0.21047 | 0.0329 | -3.0004
-16 | -0.61 | 0.20197 | 0.0279 | -3.0203
-15.5 | -0.591 | 0.19214 | 0.0226 | -3.0759
-15 | -0.5686 | 0.18434 | 0.0178 | -3.0845
-14.5 | -0.5493 | 0.17555 | 0.0127 | -3.129
-14 | -0.5289 | 0.16748 | 0.008 | -3.158
-13.5 | -0.5105 | 0.15865 | 0.003 | -3.2178
-13 | -0.4942 | 0.14964 | -0.0021 | -3.3026
-12.5 | -0.4753 | 0.14166 | -0.0067 | -3.3552
-12 | -0.4615 | 0.13244 | -0.0118 | -3.4846
-11.5 | -0.4488 | 0.12333 | -0.0169 | -3.639
-11 | -0.4357 | 0.11479 | -0.0218 | -3.7956
-10.5 | -0.4221 | 0.10677 | -0.0264 | -3.9534
-10 | -0.4142 | 0.09783 | -0.0315 | -4.2339
-9.5 | -0.4072 | 0.08929 | -0.0365 | -4.5604
-9 | -0.4038 | 0.0805 | -0.0418 | -5.0161
-8.5 | -0.4009 | 0.0722 | -0.0468 | -5.5526
-8 | -0.4131 | 0.06183 | -0.0537 | -6.6812
-7.5 | -0.4279 | 0.05088 | -0.0651 | -8.41
-7 | -0.4497 | 0.04394 | -0.0665 | -10.2344
-6.5 | -0.4534 | 0.03534 | -0.0678 | -12.8297
-6 | -0.441 | 0.02666 | -0.0671 | -16.5416
-5.5 | -0.422 | 0.01626 | -0.0648 | -25.9533
-5 | -0.3864 | 0.00747 | -0.0619 | -51.7269
-4.5 | -0.3175 | 0.00602 | -0.0599 | -52.7409
-4 | -0.2447 | 0.00552 | -0.0588 | -44.3297
-3.5 | -0.1724 | 0.00525 | -0.0582 | -32.8381
-2.5 | -0.0301 | 0.00489 | -0.0579 | -6.1554
-2 | 0.0401 | 0.00477 | -0.058 | 8.4067
-1.5 | 0.1098 | 0.00465 | -0.0583 | 23.6129
-1 | 0.1791 | 0.00458 | -0.0588 | 39.1048
-0.5 | 0.248 | 0.00453 | -0.0593 | 54.7461
0 | 0.3163 | 0.00447 | -0.0598 | 70.7606
0.5 | 0.3843 | 0.00428 | -0.0604 | 89.7897
1 | 0.4513 | 0.00406 | -0.0609 | 111.1576
1.5 | 0.5174 | 0.00412 | -0.0614 | 125.5825
2 | 0.5845 | 0.00445 | -0.0617 | 131.3483
2.5 | 0.6486 | 0.00511 | -0.0616 | 126.9276
3 | 0.7152 | 0.0055 | -0.0616 | 130.0364
3.5 | 0.7819 | 0.00586 | -0.0615 | 133.43
4 | 0.8487 | 0.0062 | -0.0611 | 136.8871
4.5 | 0.9151 | 0.00663 | -0.0604 | 138.0241
5 | 0.9833 | 0.00692 | -0.0597 | 142.0954
5.5 | 1.0511 | 0.0073 | -0.0586 | 143.9863
6 | 1.1191 | 0.0077 | -0.0571 | 145.3377
6.5 | 1.1873 | 0.00815 | -0.0553 | 145.681
7 | 1.2561 | 0.0086 | -0.053 | 146.0581
7.5 | 1.3228 | 0.0092 | -0.0499 | 143.7826
8 | 1.3871 | 0.00992 | -0.0456 | 139.8286
8.5 | 1.4176 | 0.01179 | -0.0362 | 120.2375
9 | 1.3921 | 0.01484 | -0.0216 | 93.8073
9.5 | 1.3681 | 0.0201 | -0.0118 | 68.0647
10 | 1.3423 | 0.02663 | -0.0051 | 50.4056
10.5 | 1.3072 | 0.03469 | -0.0011 | 37.6823
11 | 1.2696 | 0.04399 | -0.0004 | 28.8611
11.5 | 1.2325 | 0.05474 | -0.0028 | 22.5155
12 | 1.1967 | 0.06704 | -0.0081 | 17.8505
12.5 | 1.1624 | 0.08108 | -0.0162 | 14.3365
13 | 1.1346 | 0.0963 | -0.0264 | 11.7819
13.5 | 1.1134 | 0.11216 | -0.0372 | 9.9269