## index
index | Re | Mach | Datasource
1 | 50000 | 0 | JavaFoil+Calcfoil stall+Eppler ext transition
2 | 50000 | 0 | XFOIL ncrit=9
3 | 50000 | 0.1 | JavaFoil+Calcfoil stall+Eppler ext transition
4 | 50000 | 0.1 | XFOIL ncrit=9
5 | 50000 | 0.25 | JavaFoil+Calcfoil stall+Eppler ext transition
6 | 50000 | 0.25 | XFOIL ncrit=9
7 | 50000 | 0.5 | JavaFoil+Calcfoil stall+Eppler ext transition
8 | 50000 | 0.5 | XFOIL ncrit=9
9 | 100000 | 0 | JavaFoil+Calcfoil stall+Eppler ext transition
10 | 100000 | 0 | XFOIL ncrit=9
11 | 100000 | 0.1 | JavaFoil+Calcfoil stall+Eppler ext transition
12 | 100000 | 0.1 | XFOIL ncrit=9
13 | 100000 | 0.25 | JavaFoil+Calcfoil stall+Eppler ext transition
14 | 100000 | 0.25 | XFOIL ncrit=9
15 | 100000 | 0.5 | JavaFoil+Calcfoil stall+Eppler ext transition
16 | 100000 | 0.5 | XFOIL ncrit=9
17 | 250000 | 0 | JavaFoil+Calcfoil stall+Eppler ext transition
18 | 250000 | 0 | XFOIL ncrit=9
19 | 250000 | 0.1 | JavaFoil+Calcfoil stall+Eppler ext transition
20 | 250000 | 0.1 | XFOIL ncrit=9
21 | 250000 | 0.25 | JavaFoil+Calcfoil stall+Eppler ext transition
22 | 250000 | 0.25 | XFOIL ncrit=9
23 | 250000 | 0.5 | JavaFoil+Calcfoil stall+Eppler ext transition
24 | 250000 | 0.5 | XFOIL ncrit=9
25 | 500000 | 0 | JavaFoil+Calcfoil stall+Eppler ext transition
26 | 500000 | 0 | XFOIL ncrit=9
27 | 500000 | 0.1 | JavaFoil+Calcfoil stall+Eppler ext transition
28 | 500000 | 0.1 | XFOIL ncrit=9
29 | 500000 | 0.25 | JavaFoil+Calcfoil stall+Eppler ext transition
30 | 500000 | 0.25 | XFOIL ncrit=9
31 | 500000 | 0.5 | JavaFoil+Calcfoil stall+Eppler ext transition
32 | 500000 | 0.5 | XFOIL ncrit=9
33 | 750000 | 0 | JavaFoil+Calcfoil stall+Eppler ext transition
34 | 750000 | 0 | XFOIL ncrit=9
35 | 750000 | 0.1 | JavaFoil+Calcfoil stall+Eppler ext transition
36 | 750000 | 0.1 | XFOIL ncrit=9
37 | 750000 | 0.25 | JavaFoil+Calcfoil stall+Eppler ext transition
38 | 750000 | 0.25 | XFOIL ncrit=9
39 | 750000 | 0.5 | JavaFoil+Calcfoil stall+Eppler ext transition
40 | 750000 | 0.5 | XFOIL ncrit=9
41 | 1000000 | 0 | JavaFoil+Calcfoil stall+Eppler ext transition
42 | 1000000 | 0 | XFOIL ncrit=9
43 | 1000000 | 0.1 | JavaFoil+Calcfoil stall+Eppler ext transition
44 | 1000000 | 0.1 | XFOIL ncrit=9
45 | 1000000 | 0.25 | JavaFoil+Calcfoil stall+Eppler ext transition
46 | 1000000 | 0.25 | XFOIL ncrit=9
47 | 1000000 | 0.5 | JavaFoil+Calcfoil stall+Eppler ext transition
48 | 1000000 | 0.5 | XFOIL ncrit=9
49 | 2000000 | 0 | JavaFoil+Calcfoil stall+Eppler ext transition
50 | 2000000 | 0 | XFOIL ncrit=9
51 | 2000000 | 0.1 | JavaFoil+Calcfoil stall+Eppler ext transition
52 | 2000000 | 0.1 | XFOIL ncrit=9
53 | 2000000 | 0.25 | JavaFoil+Calcfoil stall+Eppler ext transition
54 | 2000000 | 0.25 | XFOIL ncrit=9
55 | 2000000 | 0.5 | JavaFoil+Calcfoil stall+Eppler ext transition
56 | 2000000 | 0.5 | XFOIL ncrit=9
57 | 3000000 | 0 | JavaFoil+Calcfoil stall+Eppler ext transition
58 | 3000000 | 0 | XFOIL ncrit=9
59 | 3000000 | 0.1 | JavaFoil+Calcfoil stall+Eppler ext transition
60 | 3000000 | 0.1 | XFOIL ncrit=9
61 | 3000000 | 0.25 | JavaFoil+Calcfoil stall+Eppler ext transition
62 | 3000000 | 0.25 | XFOIL ncrit=9
63 | 3000000 | 0.5 | JavaFoil+Calcfoil stall+Eppler ext transition
64 | 3000000 | 0.5 | XFOIL ncrit=9
65 | 4000000 | 0 | JavaFoil+Calcfoil stall+Eppler ext transition
66 | 4000000 | 0 | XFOIL ncrit=9
67 | 4000000 | 0.1 | JavaFoil+Calcfoil stall+Eppler ext transition
68 | 4000000 | 0.1 | XFOIL ncrit=9
69 | 4000000 | 0.25 | JavaFoil+Calcfoil stall+Eppler ext transition
70 | 4000000 | 0.25 | XFOIL ncrit=9
71 | 4000000 | 0.5 | JavaFoil+Calcfoil stall+Eppler ext transition
72 | 4000000 | 0.5 | XFOIL ncrit=9
73 | 5000000 | 0 | JavaFoil+Calcfoil stall+Eppler ext transition
74 | 5000000 | 0 | XFOIL ncrit=9
75 | 5000000 | 0.1 | JavaFoil+Calcfoil stall+Eppler ext transition
76 | 5000000 | 0.1 | XFOIL ncrit=9
77 | 5000000 | 0.25 | JavaFoil+Calcfoil stall+Eppler ext transition
78 | 5000000 | 0.25 | XFOIL ncrit=9
79 | 5000000 | 0.5 | JavaFoil+Calcfoil stall+Eppler ext transition
80 | 5000000 | 0.5 | XFOIL ncrit=9
81 | 6000000 | 0 | JavaFoil+Calcfoil stall+Eppler ext transition
82 | 6000000 | 0 | XFOIL ncrit=9
83 | 6000000 | 0.1 | JavaFoil+Calcfoil stall+Eppler ext transition
84 | 6000000 | 0.1 | XFOIL ncrit=9
85 | 6000000 | 0.25 | JavaFoil+Calcfoil stall+Eppler ext transition
86 | 6000000 | 0.25 | XFOIL ncrit=9
87 | 6000000 | 0.5 | JavaFoil+Calcfoil stall+Eppler ext transition
88 | 6000000 | 0.5 | XFOIL ncrit=9
89 | 7000000 | 0 | JavaFoil+Calcfoil stall+Eppler ext transition
90 | 7000000 | 0 | XFOIL ncrit=9
91 | 7000000 | 0.1 | JavaFoil+Calcfoil stall+Eppler ext transition
92 | 7000000 | 0.1 | XFOIL ncrit=9
93 | 7000000 | 0.25 | JavaFoil+Calcfoil stall+Eppler ext transition
94 | 7000000 | 0.25 | XFOIL ncrit=9
95 | 7000000 | 0.5 | JavaFoil+Calcfoil stall+Eppler ext transition
96 | 7000000 | 0.5 | XFOIL ncrit=9
97 | 8000000 | 0 | JavaFoil+Calcfoil stall+Eppler ext transition
98 | 8000000 | 0 | XFOIL ncrit=9
99 | 8000000 | 0.1 | JavaFoil+Calcfoil stall+Eppler ext transition
100 | 8000000 | 0.1 | XFOIL ncrit=9
101 | 8000000 | 0.25 | JavaFoil+Calcfoil stall+Eppler ext transition
102 | 8000000 | 0.25 | XFOIL ncrit=9
103 | 8000000 | 0.5 | JavaFoil+Calcfoil stall+Eppler ext transition
104 | 8000000 | 0.5 | XFOIL ncrit=9
105 | 10000000 | 0 | JavaFoil+Calcfoil stall+Eppler ext transition
106 | 10000000 | 0 | XFOIL ncrit=9
107 | 10000000 | 0.1 | JavaFoil+Calcfoil stall+Eppler ext transition
108 | 10000000 | 0.1 | XFOIL ncrit=9
109 | 10000000 | 0.25 | JavaFoil+Calcfoil stall+Eppler ext transition
110 | 10000000 | 0.25 | XFOIL ncrit=9
111 | 10000000 | 0.5 | JavaFoil+Calcfoil stall+Eppler ext transition
112 | 10000000 | 0.5 | XFOIL ncrit=9
113 | 12000000 | 0 | JavaFoil+Calcfoil stall+Eppler ext transition
114 | 12000000 | 0 | XFOIL ncrit=9
115 | 12000000 | 0.1 | JavaFoil+Calcfoil stall+Eppler ext transition
116 | 12000000 | 0.1 | XFOIL ncrit=9
117 | 12000000 | 0.25 | JavaFoil+Calcfoil stall+Eppler ext transition
118 | 12000000 | 0.25 | XFOIL ncrit=9
119 | 12000000 | 0.5 | JavaFoil+Calcfoil stall+Eppler ext transition
120 | 12000000 | 0.5 | XFOIL ncrit=9
121 | 14000000 | 0 | JavaFoil+Calcfoil stall+Eppler ext transition
122 | 14000000 | 0 | XFOIL ncrit=9
123 | 14000000 | 0.1 | JavaFoil+Calcfoil stall+Eppler ext transition
124 | 14000000 | 0.1 | XFOIL ncrit=9
125 | 14000000 | 0.25 | JavaFoil+Calcfoil stall+Eppler ext transition
126 | 14000000 | 0.25 | XFOIL ncrit=9
127 | 14000000 | 0.5 | JavaFoil+Calcfoil stall+Eppler ext transition
128 | 14000000 | 0.5 | XFOIL ncrit=9
129 | 16000000 | 0 | JavaFoil+Calcfoil stall+Eppler ext transition
130 | 16000000 | 0 | XFOIL ncrit=9
131 | 16000000 | 0.1 | JavaFoil+Calcfoil stall+Eppler ext transition
132 | 16000000 | 0.1 | XFOIL ncrit=9
133 | 16000000 | 0.25 | JavaFoil+Calcfoil stall+Eppler ext transition
134 | 16000000 | 0.25 | XFOIL ncrit=9
135 | 16000000 | 0.5 | JavaFoil+Calcfoil stall+Eppler ext transition
136 | 16000000 | 0.5 | XFOIL ncrit=9
137 | 18000000 | 0 | JavaFoil+Calcfoil stall+Eppler ext transition
138 | 18000000 | 0 | XFOIL ncrit=9
139 | 18000000 | 0.1 | JavaFoil+Calcfoil stall+Eppler ext transition
140 | 18000000 | 0.1 | XFOIL ncrit=9
141 | 18000000 | 0.25 | JavaFoil+Calcfoil stall+Eppler ext transition
142 | 18000000 | 0.25 | XFOIL ncrit=9
143 | 18000000 | 0.5 | JavaFoil+Calcfoil stall+Eppler ext transition
144 | 18000000 | 0.5 | XFOIL ncrit=9
145 | 20000000 | 0 | JavaFoil+Calcfoil stall+Eppler ext transition
146 | 20000000 | 0 | XFOIL ncrit=9
147 | 20000000 | 0.1 | JavaFoil+Calcfoil stall+Eppler ext transition
148 | 20000000 | 0.1 | XFOIL ncrit=9
149 | 20000000 | 0.25 | JavaFoil+Calcfoil stall+Eppler ext transition
150 | 20000000 | 0.25 | XFOIL ncrit=9
151 | 20000000 | 0.5 | JavaFoil+Calcfoil stall+Eppler ext transition
152 | 20000000 | 0.5 | XFOIL ncrit=9

## 1. Re 50k Mach 0.00 (1)
BIGFOIL.COM POLAR EXPORT
NACA64-320 a=0.2
NACA64-320 a=0.2 |  |  |  | Cl Max: | 1.434 | at alpha= | 12 | deg
JavaFoil+Calcfoil stall+Eppler ext transition |  |  |  | L/D Max: | 29.596 | at alpha= | 9 | deg
Re: | 50000 |  |  | Cd Min: | 0.02225 | at alpha= | -0.5 | deg
Mach: | 0 |  |  | Cl=0 at alpha= | -1.6525 | deg
|  |  |  | @ Cl=0.1, Cd= | 0.022392
|  |  |  | @ Cl=0.4, Cd= | 0.025602
|  |  |  | @ Cl=0.6, Cd= | 0.028231
alpha (deg) | Cl | Cd | Cm | Cl/Cd
-20 | -1.07 | 0.23399 | 0.001 | -4.571
-19.5 | -1.082 | 0.21343 | 0.001 | -5.07
-19 | -1.092 | 0.20239 | 0.001 | -5.397
-18.5 | -1.1 | 0.19275 | 0.001 | -5.709
-18 | -1.113 | 0.18891 | 0.001 | -5.894
-17.5 | -1.117 | 0.18378 | 0 | -6.078
-17 | -1.117 | 0.17077 | 0 | -6.543
-16.5 | -1.115 | 0.15937 | 0 | -6.996
-16 | -1.11 | 0.15432 | -0.001 | -7.192
-15.5 | -1.102 | 0.14263 | -0.001 | -7.725
-15 | -1.091 | 0.13338 | -0.001 | -8.18
-14.5 | -1.077 | 0.12524 | -0.002 | -8.598
-14 | -1.059 | 0.11798 | -0.002 | -8.98
-13.5 | -1.04 | 0.11038 | -0.003 | -9.418
-13 | -1.013 | 0.10386 | -0.003 | -9.755
-12.5 | -0.985 | 0.09657 | -0.004 | -10.201
-12 | -0.956 | 0.08952 | -0.004 | -10.675
-11.5 | -0.908 | 0.09395 | -0.003 | -9.663
-11 | -0.872 | 0.08897 | -0.004 | -9.798
-10.5 | -0.834 | 0.08313 | -0.004 | -10.031
-10 | -0.794 | 0.07781 | -0.005 | -10.207
-9.5 | -0.753 | 0.07318 | -0.005 | -10.285
-9 | -0.71 | 0.06883 | -0.005 | -10.315
-8.5 | -0.666 | 0.06466 | -0.006 | -10.302
-8 | -0.622 | 0.06079 | -0.006 | -10.227
-7.5 | -0.576 | 0.05751 | -0.007 | -10.016
-7 | -0.53 | 0.05437 | -0.007 | -9.74
-6.5 | -0.569 | 0.02696 | -0.014 | -21.089
-6 | -0.513 | 0.02604 | -0.015 | -19.718
-5.5 | -0.457 | 0.02523 | -0.015 | -18.121
-5 | -0.4 | 0.02446 | -0.016 | -16.353
-4.5 | -0.326 | 0.02649 | -0.016 | -12.297
-4 | -0.27 | 0.02568 | -0.016 | -10.511
-3.5 | -0.214 | 0.02492 | -0.017 | -8.573
-3 | -0.157 | 0.02424 | -0.018 | -6.469
-2.5 | -0.099 | 0.02365 | -0.019 | -4.194
-2 | -0.041 | 0.02319 | -0.019 | -1.769
-1.5 | 0.018 | 0.0228 | -0.02 | 0.786
-1 | 0.077 | 0.02248 | -0.021 | 3.442
-0.5 | 0.137 | 0.02225 | -0.022 | 6.173
0 | 0.193 | 0.0239 | -0.022 | 8.067
0.5 | 0.25 | 0.02429 | -0.023 | 10.311
1 | 0.308 | 0.02473 | -0.024 | 12.446
1.5 | 0.365 | 0.02524 | -0.025 | 14.454
2 | 0.422 | 0.02583 | -0.025 | 16.322
2.5 | 0.478 | 0.02651 | -0.026 | 18.017
3 | 0.531 | 0.02723 | -0.027 | 19.515
3.5 | 0.587 | 0.02803 | -0.028 | 20.936
4 | 0.642 | 0.02888 | -0.028 | 22.241
4.5 | 0.697 | 0.02986 | -0.029 | 23.344
5 | 0.751 | 0.03095 | -0.03 | 24.278
5.5 | 0.805 | 0.03207 | -0.031 | 25.11
6 | 0.858 | 0.03332 | -0.031 | 25.758
6.5 | 0.911 | 0.0346 | -0.032 | 26.323
7 | 0.962 | 0.03615 | -0.033 | 26.599
7.5 | 1.011 | 0.03778 | -0.033 | 26.767
8 | 1.062 | 0.03932 | -0.034 | 27.005
8.5 | 1.111 | 0.04099 | -0.035 | 27.095
9 | 1.2 | 0.04054 | -0.037 | 29.596
9.5 | 1.246 | 0.04269 | -0.038 | 29.18
10 | 1.29 | 0.04491 | -0.039 | 28.717
10.5 | 1.332 | 0.04739 | -0.039 | 28.106
11 | 1.37 | 0.04997 | -0.04 | 27.411
11.5 | 1.404 | 0.05302 | -0.04 | 26.48
12 | 1.434 | 0.05615 | -0.041 | 25.539
12.5 | 1.289 | 0.09875 | -0.021 | 13.048
13 | 1.314 | 0.10527 | -0.021 | 12.486
13.5 | 1.338 | 0.11277 | -0.021 | 11.864
14 | 1.358 | 0.11991 | -0.021 | 11.329
14.5 | 1.376 | 0.12826 | -0.021 | 10.732
15 | 1.391 | 0.13498 | -0.02 | 10.306
15.5 | 1.404 | 0.1437 | -0.021 | 9.768
16 | 1.413 | 0.15371 | -0.021 | 9.194
16.5 | 1.42 | 0.1628 | -0.021 | 8.721
17 | 1.423 | 0.17252 | -0.021 | 8.248

## 2. Re 50k Mach 0.00 (2)
BIGFOIL.COM POLAR EXPORT
NACA64-320 a=0.2
NACA64-320 a=0.2 |  |  |  | Cl Max: | 0.7533 | at alpha= | 20 | deg
XFOIL ncrit=9 |  |  |  | L/D Max: | 4.4769 | at alpha= | 14.5 | deg
Re: | 50000 |  |  | Cd Min: | 0.23383 | at alpha= | 20 | deg
Mach: | 0 |  |  | Cl=0 at alpha= | 2.9706 | deg
|  |  |  | @ Cl=0.1, Cd= | 0.074931
|  |  |  | @ Cl=0.4, Cd= | 0.11382
|  |  |  | @ Cl=0.6, Cd= | 0.1463
alpha (deg) | Cl | Cd | Cm | Cl/Cd
-2.5 | -0.3888 | 0.06521 | 0.0302 | -5.9623
-2 | -0.4 | 0.06349 | 0.0362 | -6.3002
-1.5 | -0.3822 | 0.06241 | 0.0374 | -6.124
-1 | -0.4038 | 0.06028 | 0.0453 | -6.6987
-0.5 | -0.3777 | 0.05958 | 0.0451 | -6.3394
0 | -0.3868 | 0.05779 | 0.0511 | -6.6932
0.5 | -0.3567 | 0.05759 | 0.05 | -6.1938
1 | -0.3071 | 0.05864 | 0.0447 | -5.237
1.5 | -0.2259 | 0.0617 | 0.0333 | -3.6613
2 | -0.15 | 0.06427 | 0.0232 | -2.3339
2.5 | -0.0753 | 0.06709 | 0.0133 | -1.1224
3 | 0.0047 | 0.0705 | 0.0023 | 0.066667
3.5 | 0.0766 | 0.0739 | -0.0076 | 1.0365
4 | 0.1236 | 0.07597 | -0.0129 | 1.627
5 | 0.1291 | 0.07723 | -0.0058 | 1.6716
5.5 | 0.1143 | 0.07651 | 0.0007 | 1.4939
6 | 0.1277 | 0.0775 | 0.0021 | 1.6477
6.5 | 0.1597 | 0.08051 | 0.0005 | 1.9836
7 | 0.1946 | 0.08415 | -0.0014 | 2.3125
7.5 | 0.2303 | 0.08815 | -0.0033 | 2.6126
8 | 0.2666 | 0.09256 | -0.0052 | 2.8803
9.5 | 0.3515 | 0.10594 | -0.0091 | 3.3179
10 | 0.3757 | 0.1102 | -0.0102 | 3.4093
10.5 | 0.4165 | 0.11628 | -0.0124 | 3.5819
11 | 0.4315 | 0.12105 | -0.0133 | 3.5646
11.5 | 0.4542 | 0.12582 | -0.0146 | 3.6099
12 | 0.4851 | 0.13241 | -0.0165 | 3.6636
12.5 | 0.494 | 0.1369 | -0.0176 | 3.6085
13 | 0.5309 | 0.14412 | -0.0196 | 3.6837
13.5 | 0.5342 | 0.14922 | -0.0214 | 3.5799
14 | 0.6054 | 0.14606 | -0.017 | 4.1449
14.5 | 0.6581 | 0.147 | -0.0153 | 4.4769
15 | 0.6655 | 0.15318 | -0.0172 | 4.3446
15.5 | 0.6807 | 0.15899 | -0.0187 | 4.2814
16 | 0.6857 | 0.16711 | -0.022 | 4.1033
16.5 | 0.681 | 0.17829 | -0.0274 | 3.8196
18 | 0.7048 | 0.2118 | -0.0432 | 3.3277
18.5 | 0.7057 | 0.21502 | -0.0474 | 3.282
19 | 0.7157 | 0.22098 | -0.0514 | 3.2388
19.5 | 0.7483 | 0.23096 | -0.0534 | 3.24
20 | 0.7533 | 0.23383 | -0.0578 | 3.2216

## 3. Re 50k Mach 0.10 (1)
BIGFOIL.COM POLAR EXPORT
NACA64-320 a=0.2
NACA64-320 a=0.2 |  |  |  | Cl Max: | 1.409 | at alpha= | 17 | deg
JavaFoil+Calcfoil stall+Eppler ext transition |  |  |  | L/D Max: | 29.403 | at alpha= | 9 | deg
Re: | 50000 |  |  | Cd Min: | 0.02234 | at alpha= | -0.5 | deg
Mach: | 0.1 |  |  | Cl=0 at alpha= | -1.6525 | deg
|  |  |  | @ Cl=0.1, Cd= | 0.022486
|  |  |  | @ Cl=0.4, Cd= | 0.025732
|  |  |  | @ Cl=0.6, Cd= | 0.028299
alpha (deg) | Cl | Cd | Cm | Cl/Cd
-20 | -1.033 | 0.23058 | 0.001 | -4.479
-19.5 | -1.049 | 0.21881 | 0.001 | -4.793
-19 | -1.063 | 0.20739 | 0.001 | -5.124
-18.5 | -1.074 | 0.19647 | 0.001 | -5.468
-18 | -1.083 | 0.1862 | 0 | -5.818
-17.5 | -1.09 | 0.17459 | 0 | -6.241
-17 | -1.101 | 0.17238 | 0 | -6.384
-16.5 | -1.101 | 0.16163 | 0 | -6.812
-16 | -1.099 | 0.15529 | -0.001 | -7.074
-15.5 | -1.092 | 0.14477 | -0.001 | -7.546
-15 | -1.083 | 0.1367 | -0.001 | -7.925
-14.5 | -1.072 | 0.12667 | -0.002 | -8.461
-14 | -1.056 | 0.1196 | -0.002 | -8.831
-13.5 | -1.037 | 0.1116 | -0.003 | -9.294
-13 | -1.012 | 0.10517 | -0.003 | -9.621
-12.5 | -0.984 | 0.09774 | -0.004 | -10.072
-12 | -0.956 | 0.09051 | -0.004 | -10.558
-11.5 | -0.909 | 0.09528 | -0.003 | -9.543
-11 | -0.874 | 0.09029 | -0.004 | -9.677
-10.5 | -0.836 | 0.08354 | -0.004 | -10.012
-10 | -0.797 | 0.07795 | -0.005 | -10.219
-9.5 | -0.755 | 0.07328 | -0.005 | -10.305
-9 | -0.713 | 0.06883 | -0.005 | -10.353
-8.5 | -0.669 | 0.06514 | -0.006 | -10.267
-8 | -0.624 | 0.06087 | -0.006 | -10.253
-7.5 | -0.578 | 0.05757 | -0.007 | -10.048
-7 | -0.532 | 0.05439 | -0.007 | -9.779
-6.5 | -0.571 | 0.02713 | -0.014 | -21.044
-6 | -0.516 | 0.0262 | -0.015 | -19.68
-5.5 | -0.459 | 0.02538 | -0.015 | -18.093
-5 | -0.402 | 0.0246 | -0.016 | -16.335
-4.5 | -0.327 | 0.02666 | -0.016 | -12.267
-4 | -0.271 | 0.02576 | -0.017 | -10.53
-3.5 | -0.215 | 0.02501 | -0.017 | -8.586
-3 | -0.157 | 0.0244 | -0.018 | -6.452
-2.5 | -0.1 | 0.02379 | -0.019 | -4.186
-2 | -0.041 | 0.02333 | -0.02 | -1.766
-1.5 | 0.018 | 0.0229 | -0.02 | 0.786
-1 | 0.078 | 0.02257 | -0.021 | 3.444
-0.5 | 0.138 | 0.02234 | -0.022 | 6.178
0 | 0.194 | 0.02398 | -0.023 | 8.079
0.5 | 0.252 | 0.02437 | -0.023 | 10.328
1 | 0.309 | 0.02481 | -0.024 | 12.468
1.5 | 0.366 | 0.02538 | -0.025 | 14.436
2 | 0.423 | 0.02597 | -0.025 | 16.298
2.5 | 0.48 | 0.0266 | -0.026 | 18.048
3 | 0.534 | 0.02734 | -0.027 | 19.533
3.5 | 0.59 | 0.02813 | -0.028 | 20.962
4 | 0.645 | 0.02906 | -0.028 | 22.195
4.5 | 0.7 | 0.02999 | -0.029 | 23.356
5 | 0.755 | 0.03108 | -0.03 | 24.298
5.5 | 0.809 | 0.03197 | -0.031 | 25.316
6 | 0.862 | 0.03352 | -0.031 | 25.726
6.5 | 0.915 | 0.03491 | -0.032 | 26.198
7 | 0.966 | 0.03644 | -0.033 | 26.503
7.5 | 1.016 | 0.03798 | -0.033 | 26.752
8 | 1.066 | 0.03957 | -0.034 | 26.949
8.5 | 1.115 | 0.04129 | -0.035 | 27.017
9 | 1.204 | 0.04096 | -0.037 | 29.403
9.5 | 1.25 | 0.04314 | -0.038 | 28.976
10 | 1.294 | 0.04549 | -0.039 | 28.444
10.5 | 1.336 | 0.04795 | -0.039 | 27.856
11 | 1.373 | 0.05057 | -0.04 | 27.151
11.5 | 1.406 | 0.05371 | -0.04 | 26.183
12 | 1.265 | 0.09342 | -0.022 | 13.541
12.5 | 1.29 | 0.09958 | -0.021 | 12.957
13 | 1.315 | 0.10641 | -0.021 | 12.359
13.5 | 1.338 | 0.1141 | -0.021 | 11.723
14 | 1.357 | 0.12085 | -0.021 | 11.226
14.5 | 1.373 | 0.13012 | -0.021 | 10.554
15 | 1.387 | 0.13695 | -0.021 | 10.125
15.5 | 1.397 | 0.14745 | -0.02 | 9.473
16 | 1.404 | 0.15546 | -0.021 | 9.033
16.5 | 1.408 | 0.1647 | -0.021 | 8.55
17 | 1.409 | 0.17494 | -0.021 | 8.053
17.5 | 1.404 | 0.1861 | -0.021 | 7.543
18 | 1.395 | 0.19482 | -0.021 | 7.161
18.5 | 1.384 | 0.20929 | -0.021 | 6.612
19 | 1.369 | 0.22185 | -0.021 | 6.173
19.5 | 1.352 | 0.23621 | -0.021 | 5.725
20 | 1.333 | 0.24708 | -0.021 | 5.395

## 4. Re 50k Mach 0.10 (2)
BIGFOIL.COM POLAR EXPORT
NACA64-320 a=0.2
NACA64-320 a=0.2 |  |  |  | Cl Max: | 0.755 | at alpha= | 20 | deg
XFOIL ncrit=9 |  |  |  | L/D Max: | 5.682 | at alpha= | -4.5 | deg
Re: | 50000 |  |  | Cd Min: | 0.23469 | at alpha= | 20 | deg
Mach: | 0.1 |  |  | Cl=0 at alpha= | 2.9841 | deg
|  |  |  | @ Cl=0.1, Cd= | 0.075276
|  |  |  | @ Cl=0.4, Cd= | 0.11414
|  |  |  | @ Cl=0.6, Cd= | 0.14627
alpha (deg) | Cl | Cd | Cm | Cl/Cd
-14.5 | -0.3751 | 0.15887 | -0.0184 | -2.361
-14 | -0.3531 | 0.15232 | -0.021 | -2.3181
-13.5 | -0.3301 | 0.14542 | -0.0236 | -2.27
-13 | -0.2962 | 0.13712 | -0.0265 | -2.1602
-12 | -0.5371 | 0.08167 | -0.0656 | -6.5765
-11.5 | -0.7779 | 0.07386 | -0.0549 | -10.5321
-11 | -0.8394 | 0.07147 | -0.0444 | -11.7448
-10.5 | -0.8942 | 0.06788 | -0.035 | -13.1732
-10 | -0.9331 | 0.06368 | -0.0268 | -14.653
-9.5 | -0.9435 | 0.05845 | -0.0231 | -16.142
-9 | -0.9045 | 0.05282 | -0.0252 | -17.1242
-8.5 | -0.8519 | 0.04886 | -0.0275 | -17.4355
-8 | -0.7897 | 0.04558 | -0.0304 | -17.3256
-7.5 | -0.7222 | 0.04322 | -0.0328 | -16.7099
-7 | -0.6657 | 0.04111 | -0.0331 | -16.1931
-6.5 | -0.6676 | 0.03828 | -0.0261 | -17.4399
-6 | 0.1016 | 0.06462 | -0.0772 | 1.5723
-5.5 | 0.2133 | 0.05882 | -0.0943 | 3.6263
-5 | 0.2953 | 0.055 | -0.1066 | 5.3691
-4.5 | 0.3141 | 0.05528 | -0.106 | 5.682
-2.5 | -0.3888 | 0.06562 | 0.0299 | -5.925
-2 | -0.4085 | 0.06376 | 0.0374 | -6.4068
-1.5 | -0.3811 | 0.06285 | 0.037 | -6.0636
-1 | -0.406 | 0.06066 | 0.0456 | -6.693
-0.5 | -0.3776 | 0.06 | 0.0449 | -6.2933
0 | -0.3929 | 0.058 | 0.0521 | -6.7741
0.5 | -0.3552 | 0.05806 | 0.0496 | -6.1178
1 | -0.3089 | 0.05907 | 0.045 | -5.2294
1.5 | -0.23 | 0.06207 | 0.0341 | -3.7055
2 | -0.1491 | 0.06478 | 0.0231 | -2.3016
2.5 | -0.079 | 0.06727 | 0.0141 | -1.1744
3 | 0.0026 | 0.07094 | 0.0028 | 0.036651
3.5 | 0.0679 | 0.07372 | -0.0058 | 0.92105
4 | 0.1269 | 0.07658 | -0.0133 | 1.6571
5.5 | 0.1084 | 0.07626 | 0.0017 | 1.4215
6 | 0.1248 | 0.07761 | 0.0027 | 1.608
6.5 | 0.1582 | 0.08075 | 0.001 | 1.9591
7 | 0.1939 | 0.08446 | -0.0011 | 2.2958
7.5 | 0.2303 | 0.08855 | -0.0031 | 2.6008
9 | 0.3385 | 0.10329 | -0.009 | 3.2772
9.5 | 0.3474 | 0.10597 | -0.0086 | 3.2783
10 | 0.3763 | 0.11064 | -0.01 | 3.4011
10.5 | 0.4225 | 0.11747 | -0.0127 | 3.5967
11 | 0.4264 | 0.12106 | -0.0129 | 3.5222
11.5 | 0.459 | 0.1266 | -0.0146 | 3.6256
12 | 0.4792 | 0.13249 | -0.0162 | 3.6169
13 | 0.5761 | 0.13646 | -0.0145 | 4.2217
13.5 | 0.5771 | 0.14377 | -0.0171 | 4.0141
14 | 0.604 | 0.14671 | -0.017 | 4.117
14.5 | 0.6523 | 0.14829 | -0.0156 | 4.3988
15 | 0.6798 | 0.15195 | -0.0157 | 4.4738
15.5 | 0.6769 | 0.16026 | -0.0191 | 4.2238
16 | 0.683 | 0.16833 | -0.0224 | 4.0575
16.5 | 0.6804 | 0.17936 | -0.0278 | 3.7935
18.5 | 0.7073 | 0.21586 | -0.0477 | 3.2767
19 | 0.7171 | 0.22178 | -0.0518 | 3.2334
19.5 | 0.7496 | 0.23177 | -0.0538 | 3.2342
20 | 0.755 | 0.23469 | -0.0583 | 3.217

## 5. Re 50k Mach 0.25 (1)
BIGFOIL.COM POLAR EXPORT
NACA64-320 a=0.2
NACA64-320 a=0.2 |  |  |  | Cl Max: | 1.388 | at alpha= | 11 | deg
JavaFoil+Calcfoil stall+Eppler ext transition |  |  |  | L/D Max: | 28.279 | at alpha= | 9 | deg
Re: | 50000 |  |  | Cd Min: | 0.02296 | at alpha= | -0.5 | deg
Mach: | 0.25 |  |  | Cl=0 at alpha= | -1.65 | deg
|  |  |  | @ Cl=0.1, Cd= | 0.023115
|  |  |  | @ Cl=0.4, Cd= | 0.026307
|  |  |  | @ Cl=0.6, Cd= | 0.028861
alpha (deg) | Cl | Cd | Cm | Cl/Cd
-19.5 | -0.75 | 0.27703 | 0.001 | -2.707
-19 | -0.798 | 0.26794 | 0.001 | -2.978
-18.5 | -0.842 | 0.24783 | 0 | -3.399
-18 | -0.882 | 0.21617 | 0 | -4.082
-17.5 | -0.918 | 0.2011 | 0 | -4.563
-17 | -0.948 | 0.18485 | 0 | -5.129
-16.5 | -0.973 | 0.1693 | 0 | -5.748
-16 | -0.993 | 0.15931 | 0 | -6.231
-15.5 | -1.007 | 0.14831 | -0.001 | -6.787
-15 | -1.015 | 0.13765 | -0.001 | -7.373
-14.5 | -1.025 | 0.13917 | -0.002 | -7.363
-14 | -1.022 | 0.12803 | -0.002 | -7.985
-13.5 | -1.014 | 0.121 | -0.003 | -8.38
-13 | -0.997 | 0.11176 | -0.003 | -8.924
-12.5 | -0.975 | 0.10484 | -0.003 | -9.302
-12 | -0.951 | 0.09618 | -0.004 | -9.89
-11.5 | -0.924 | 0.08966 | -0.004 | -10.306
-11 | -0.882 | 0.09312 | -0.004 | -9.468
-10.5 | -0.847 | 0.08619 | -0.004 | -9.823
-10 | -0.808 | 0.0812 | -0.005 | -9.953
-9.5 | -0.768 | 0.07634 | -0.005 | -10.059
-9 | -0.726 | 0.07082 | -0.005 | -10.253
-8.5 | -0.682 | 0.06654 | -0.006 | -10.257
-8 | -0.638 | 0.06233 | -0.006 | -10.234
-7.5 | -0.592 | 0.05859 | -0.007 | -10.099
-7 | -0.545 | 0.0552 | -0.007 | -9.865
-6.5 | -0.583 | 0.0281 | -0.014 | -20.753
-6 | -0.527 | 0.02713 | -0.015 | -19.434
-5.5 | -0.47 | 0.02619 | -0.016 | -17.941
-5 | -0.411 | 0.02535 | -0.017 | -16.223
-4.5 | -0.352 | 0.0246 | -0.017 | -14.301
-4 | -0.278 | 0.02658 | -0.017 | -10.443
-3.5 | -0.22 | 0.02579 | -0.018 | -8.52
-3 | -0.161 | 0.02509 | -0.018 | -6.426
-2.5 | -0.102 | 0.02446 | -0.019 | -4.17
-2 | -0.042 | 0.02392 | -0.02 | -1.764
-1.5 | 0.018 | 0.02353 | -0.021 | 0.783
-1 | 0.08 | 0.02319 | -0.021 | 3.434
-0.5 | 0.141 | 0.02296 | -0.022 | 6.154
0 | 0.199 | 0.0246 | -0.023 | 8.073
0.5 | 0.258 | 0.025 | -0.024 | 10.32
1 | 0.317 | 0.02546 | -0.025 | 12.452
1.5 | 0.376 | 0.02605 | -0.025 | 14.416
2 | 0.434 | 0.02667 | -0.026 | 16.277
2.5 | 0.492 | 0.02733 | -0.027 | 18.011
3 | 0.547 | 0.02813 | -0.027 | 19.454
3.5 | 0.605 | 0.02893 | -0.028 | 20.895
4 | 0.661 | 0.02988 | -0.029 | 22.138
4.5 | 0.718 | 0.03093 | -0.03 | 23.21
5 | 0.774 | 0.03209 | -0.03 | 24.121
5.5 | 0.83 | 0.03337 | -0.031 | 24.856
6 | 0.884 | 0.03446 | -0.032 | 25.645
6.5 | 0.937 | 0.0362 | -0.033 | 25.876
7 | 0.989 | 0.03785 | -0.033 | 26.128
7.5 | 1.041 | 0.03941 | -0.034 | 26.411
8 | 1.091 | 0.04108 | -0.035 | 26.567
8.5 | 1.14 | 0.04307 | -0.036 | 26.477
9 | 1.228 | 0.04344 | -0.038 | 28.279
9.5 | 1.273 | 0.04588 | -0.039 | 27.754
10 | 1.316 | 0.04847 | -0.04 | 27.143
10.5 | 1.355 | 0.05129 | -0.04 | 26.414
11 | 1.388 | 0.05438 | -0.041 | 25.522
11.5 | 1.247 | 0.09157 | -0.022 | 13.617
12 | 1.272 | 0.0979 | -0.021 | 12.988
12.5 | 1.294 | 0.10465 | -0.021 | 12.362
13 | 1.311 | 0.11187 | -0.02 | 11.72
13.5 | 1.325 | 0.11985 | -0.021 | 11.058
14 | 1.334 | 0.12837 | -0.021 | 10.396
14.5 | 1.339 | 0.14053 | -0.02 | 9.527
15 | 1.338 | 0.15103 | -0.021 | 8.862
15.5 | 1.333 | 0.16051 | -0.021 | 8.306
16 | 1.323 | 0.17337 | -0.02 | 7.629

## 6. Re 50k Mach 0.25 (2)
BIGFOIL.COM POLAR EXPORT
NACA64-320 a=0.2
NACA64-320 a=0.2 |  |  |  | Cl Max: | 0.7643 | at alpha= | 20 | deg
XFOIL ncrit=9 |  |  |  | L/D Max: | 3.5723 | at alpha= | 13.5 | deg
Re: | 50000 |  |  | Cd Min: | 0.23953 | at alpha= | 20 | deg
Mach: | 0.25 |  |  | Cl=0 at alpha= | 3.2235 | deg
|  |  |  | @ Cl=0.1, Cd= | 0.077977
|  |  |  | @ Cl=0.4, Cd= | 0.11866
|  |  |  | @ Cl=0.6, Cd= | 0.17329
alpha (deg) | Cl | Cd | Cm | Cl/Cd
-3 | 0.0563 | 0.06927 | -0.0484 | 0.81276
-2.5 | -0.4161 | 0.06747 | 0.033 | -6.1672
-2 | -0.3875 | 0.06652 | 0.0328 | -5.8253
-1.5 | -0.3857 | 0.06506 | 0.0369 | -5.9284
-1 | -0.3802 | 0.06373 | 0.0403 | -5.9658
-0.5 | -0.3898 | 0.06193 | 0.0464 | -6.2942
0 | -0.373 | 0.06102 | 0.0479 | -6.1127
0.5 | -0.3654 | 0.05994 | 0.0511 | -6.0961
1 | -0.3132 | 0.06114 | 0.0454 | -5.1227
1.5 | -0.2319 | 0.06389 | 0.0344 | -3.6297
2 | -0.1682 | 0.06623 | 0.0269 | -2.5396
2.5 | -0.1013 | 0.06875 | 0.0189 | -1.4735
3 | -0.032 | 0.07162 | 0.0101 | -0.4468
3.5 | 0.0396 | 0.07466 | 0.0007 | 0.5304
4.5 | 0.1403 | 0.08019 | -0.011 | 1.7496
5 | 0.1328 | 0.07983 | -0.0058 | 1.6635
5.5 | 0.1192 | 0.07905 | 0.0006 | 1.5079
6.5 | 0.1561 | 0.08282 | 0.0024 | 1.8848
8 | 0.27 | 0.09628 | -0.0045 | 2.8043
8.5 | 0.2843 | 0.09883 | -0.0043 | 2.8767
9 | 0.3109 | 0.10288 | -0.0054 | 3.022
9.5 | 0.3452 | 0.10791 | -0.0073 | 3.199
10.5 | 0.3959 | 0.11797 | -0.0102 | 3.3559
11 | 0.428 | 0.12338 | -0.0119 | 3.469
11.5 | 0.4537 | 0.12945 | -0.0137 | 3.5048
12 | 0.4715 | 0.13414 | -0.015 | 3.515
12.5 | 0.5019 | 0.14101 | -0.0171 | 3.5593
13 | 0.5106 | 0.1459 | -0.0188 | 3.4997
13.5 | 0.5477 | 0.15332 | -0.0208 | 3.5723
14 | 0.554 | 0.15885 | -0.0232 | 3.4876
14.5 | 0.5854 | 0.16564 | -0.0249 | 3.5342
15 | 0.591 | 0.17098 | -0.0275 | 3.4565
15.5 | 0.6199 | 0.1784 | -0.0294 | 3.4748
16 | 0.6367 | 0.18591 | -0.0324 | 3.4248
16.5 | 0.66 | 0.19425 | -0.0351 | 3.3977
17 | 0.6644 | 0.19942 | -0.0391 | 3.3317
17.5 | 0.6746 | 0.20622 | -0.0432 | 3.2713
18 | 0.7069 | 0.21609 | -0.0455 | 3.2713
18.5 | 0.7164 | 0.22055 | -0.0495 | 3.2482
19 | 0.7258 | 0.22631 | -0.054 | 3.2071
19.5 | 0.7584 | 0.23665 | -0.0562 | 3.2047
20 | 0.7643 | 0.23953 | -0.061 | 3.1908

## 7. Re 50k Mach 0.50 (1)
BIGFOIL.COM POLAR EXPORT
NACA64-320 a=0.2
NACA64-320 a=0.2 |  |  |  | Cl Max: | 1.302 | at alpha= | 9 | deg
JavaFoil+Calcfoil stall+Eppler ext transition |  |  |  | L/D Max: | 24.648 | at alpha= | 8 | deg
Re: | 50000 |  |  | Cd Min: | 0.02567 | at alpha= | -0.5 | deg
Mach: | 0.5 |  |  | Cl=0 at alpha= | -1.6493 | deg
|  |  |  | @ Cl=0.1, Cd= | 0.025892
|  |  |  | @ Cl=0.4, Cd= | 0.02894
|  |  |  | @ Cl=0.6, Cd= | 0.031671
alpha (deg) | Cl | Cd | Cm | Cl/Cd
-20 | -1.048 | 0.46688 | 0.003 | -2.244
-19.5 | -1.02 | 0.47444 | 0.002 | -2.15
-19 | -0.993 | 0.43999 | 0.002 | -2.256
-18.5 | -0.962 | 0.43465 | 0.001 | -2.214
-18 | -0.934 | 0.42941 | 0.001 | -2.175
-17.5 | -0.906 | 0.41187 | 0 | -2.201
-17 | -0.878 | 0.41329 | 0 | -2.125
-16.5 | -0.849 | 0.38608 | 0 | -2.198
-16 | -0.82 | 0.36775 | -0.001 | -2.23
-15.5 | -0.792 | 0.35036 | -0.001 | -2.261
-15 | -0.764 | 0.34705 | -0.002 | -2.202
-14.5 | -0.736 | 0.3372 | -0.002 | -2.182
-14 | -0.706 | 0.31382 | -0.002 | -2.25
-13.5 | -0.678 | 0.30118 | -0.003 | -2.251
-13 | -0.65 | 0.29641 | -0.003 | -2.192
-12.5 | -0.621 | 0.29194 | -0.003 | -2.129
-12 | -0.592 | 0.26311 | -0.003 | -2.251
-11.5 | -0.562 | 0.18789 | -0.002 | -2.99
-11 | -0.534 | 0.1588 | -0.002 | -3.36
-10.5 | -0.505 | 0.09279 | -0.003 | -5.445
-10 | -0.728 | 0.10157 | -0.005 | -7.171
-9.5 | -0.752 | 0.08829 | -0.006 | -8.515
-9 | -0.739 | 0.08846 | -0.006 | -8.358
-8.5 | -0.714 | 0.07901 | -0.006 | -9.036
-8 | -0.679 | 0.07137 | -0.006 | -9.519
-7.5 | -0.638 | 0.06606 | -0.007 | -9.662
-7 | -0.593 | 0.06067 | -0.007 | -9.774
-6.5 | -0.544 | 0.05635 | -0.008 | -9.661
-6 | -0.493 | 0.05272 | -0.009 | -9.356
-5.5 | -0.514 | 0.03013 | -0.017 | -17.07
-5 | -0.452 | 0.02896 | -0.018 | -15.598
-4.5 | -0.387 | 0.02789 | -0.019 | -13.884
-4 | -0.306 | 0.02978 | -0.018 | -10.291
-3.5 | -0.243 | 0.02882 | -0.019 | -8.421
-3 | -0.178 | 0.02809 | -0.02 | -6.334
-2.5 | -0.113 | 0.02742 | -0.021 | -4.103
-2 | -0.047 | 0.02685 | -0.022 | -1.735
-1.5 | 0.02 | 0.02636 | -0.022 | 0.772
-1 | 0.088 | 0.02594 | -0.023 | 3.389
-0.5 | 0.156 | 0.02567 | -0.024 | 6.077
0 | 0.22 | 0.02735 | -0.025 | 8.042
0.5 | 0.286 | 0.02788 | -0.026 | 10.245
1 | 0.351 | 0.02842 | -0.027 | 12.356
1.5 | 0.416 | 0.02911 | -0.027 | 14.304
2 | 0.481 | 0.02989 | -0.028 | 16.096
2.5 | 0.546 | 0.03071 | -0.029 | 17.78
3 | 0.605 | 0.03176 | -0.03 | 19.063
3.5 | 0.669 | 0.03284 | -0.031 | 20.367
4 | 0.731 | 0.0341 | -0.031 | 21.453
4.5 | 0.794 | 0.03538 | -0.032 | 22.446
5 | 0.856 | 0.03688 | -0.033 | 23.212
5.5 | 0.917 | 0.0386 | -0.034 | 23.761
6 | 0.976 | 0.04046 | -0.035 | 24.118
6.5 | 1.033 | 0.04249 | -0.036 | 24.316
7 | 1.089 | 0.04457 | -0.036 | 24.433
7.5 | 1.141 | 0.047 | -0.037 | 24.277
8 | 1.227 | 0.04977 | -0.04 | 24.648
8.5 | 1.269 | 0.0535 | -0.041 | 23.713
9 | 1.302 | 0.0574 | -0.042 | 22.689
9.5 | 1.167 | 0.08106 | -0.021 | 14.4
10 | 1.177 | 0.09 | -0.021 | 13.08
10.5 | 1.165 | 0.10327 | -0.02 | 11.284
11 | 1.088 | 0.12356 | -0.019 | 8.809
11.5 | 0.745 | 0.21234 | -0.019 | 3.509
12 | 0.773 | 0.22653 | -0.019 | 3.411
12.5 | 0.801 | 0.2746 | -0.022 | 2.919
13 | 0.829 | 0.28103 | -0.023 | 2.95
13.5 | 0.857 | 0.29993 | -0.023 | 2.856
14 | 0.885 | 0.33473 | -0.026 | 2.645

## 8. Re 50k Mach 0.50 (2)
BIGFOIL.COM POLAR EXPORT
NACA64-320 a=0.2
NACA64-320 a=0.2 |  |  |  | Cl Max: | 0.8184 | at alpha= | 20 | deg
XFOIL ncrit=9 |  |  |  | L/D Max: | 3.7077 | at alpha= | 14 | deg
Re: | 50000 |  |  | Cd Min: | 0.2652 | at alpha= | 20 | deg
Mach: | 0.5 |  |  | Cl=0 at alpha= | 3.8777 | deg
|  |  |  | @ Cl=0.1, Cd= | 0.08835
|  |  |  | @ Cl=0.4, Cd= | 0.13087
|  |  |  | @ Cl=0.6, Cd= | 0.16218
alpha (deg) | Cl | Cd | Cm | Cl/Cd
-12.5 | -0.2771 | 0.15123 | -0.0366 | -1.8323
-12 | -0.3102 | 0.15131 | -0.0313 | -2.0501
-11.5 | -0.3785 | 0.13593 | -0.0399 | -2.7845
-11 | -0.3492 | 0.12518 | -0.0498 | -2.7896
-10 | -0.3868 | 0.09781 | -0.0723 | -3.9546
-9.5 | -0.4314 | 0.0835 | -0.0825 | -5.1665
-9 | -0.4961 | 0.07276 | -0.0866 | -6.8183
-8.5 | -0.5574 | 0.06589 | -0.0849 | -8.4596
-8 | -0.5611 | 0.06178 | -0.0816 | -9.0822
-7.5 | -0.5901 | 0.05784 | -0.0765 | -10.2023
-7 | -0.5823 | 0.0552 | -0.0709 | -10.5489
-6 | -0.5686 | 0.0516 | -0.0568 | -11.0194
-5 | -0.3643 | 0.07345 | -0.0317 | -4.9598
-4.5 | -0.2047 | 0.07875 | -0.0361 | -2.5994
-4 | -0.1661 | 0.07963 | -0.0327 | -2.0859
-3.5 | -0.1511 | 0.0801 | -0.0279 | -1.8864
-3 | -0.1206 | 0.08009 | -0.0267 | -1.5058
-2.5 | -0.4613 | 0.07595 | 0.0323 | -6.0737
-2 | -0.4166 | 0.07596 | 0.0323 | -5.4845
-1.5 | -0.3915 | 0.07495 | 0.0335 | -5.2235
-1 | -0.3694 | 0.07393 | 0.0348 | -4.9966
-0.5 | -0.3843 | 0.07223 | 0.0424 | -5.3205
0 | -0.3615 | 0.07139 | 0.0434 | -5.0637
0.5 | -0.3363 | 0.07131 | 0.0432 | -4.716
1 | -0.2761 | 0.07275 | 0.0366 | -3.7952
1.5 | -0.2355 | 0.07371 | 0.0343 | -3.195
2 | -0.1835 | 0.07552 | 0.03 | -2.4298
2.5 | -0.1587 | 0.07582 | 0.0308 | -2.0931
3 | -0.0994 | 0.07805 | 0.025 | -1.2735
3.5 | -0.0309 | 0.08195 | 0.0173 | -0.37706
4 | 0.01 | 0.08329 | 0.0139 | 0.12006
4.5 | 0.069 | 0.08639 | 0.007 | 0.7987
5 | 0.1435 | 0.0911 | -0.003 | 1.5752
6.5 | 0.1721 | 0.09494 | 0.004 | 1.8127
7.5 | 0.1929 | 0.0983 | 0.008 | 1.9624
8 | 0.2153 | 0.10121 | 0.0069 | 2.1273
8.5 | 0.2443 | 0.1051 | 0.005 | 2.3245
9 | 0.2829 | 0.1103 | 0.0023 | 2.5648
9.5 | 0.333 | 0.11769 | -0.0015 | 2.8295
10 | 0.3436 | 0.12083 | -0.0022 | 2.8437
10.5 | 0.3822 | 0.12682 | -0.0047 | 3.0137
11 | 0.4082 | 0.13274 | -0.007 | 3.0752
11.5 | 0.4372 | 0.13818 | -0.0091 | 3.164
12.5 | 0.5158 | 0.1462 | -0.0103 | 3.528
13.5 | 0.5735 | 0.15715 | -0.0139 | 3.6494
14 | 0.6045 | 0.16304 | -0.0156 | 3.7077
14.5 | 0.6156 | 0.17015 | -0.0193 | 3.618
15 | 0.6463 | 0.17672 | -0.0213 | 3.6572
15.5 | 0.6655 | 0.18485 | -0.0251 | 3.6002
16 | 0.6713 | 0.195 | -0.0315 | 3.4426
16.5 | 0.6685 | 0.20963 | -0.0413 | 3.189
17 | 0.7032 | 0.2206 | -0.0446 | 3.1877
17.5 | 0.7083 | 0.22509 | -0.0503 | 3.1467
18 | 0.7424 | 0.23668 | -0.0538 | 3.1367
18.5 | 0.7554 | 0.24163 | -0.059 | 3.1263
19 | 0.7777 | 0.25052 | -0.0637 | 3.1043
19.5 | 0.8076 | 0.26048 | -0.0674 | 3.1004
20 | 0.8184 | 0.2652 | -0.0735 | 3.086

## 9. Re 100k Mach 0.00 (1)
BIGFOIL.COM POLAR EXPORT
NACA64-320 a=0.2
NACA64-320 a=0.2 |  |  |  | Cl Max: | 1.523 | at alpha= | 13.5 | deg
JavaFoil+Calcfoil stall+Eppler ext transition |  |  |  | L/D Max: | 36.716 | at alpha= | 8.5 | deg
Re: | 100000 |  |  | Cd Min: | 0.01596 | at alpha= | -0.5 | deg
Mach: | 0 |  |  | Cl=0 at alpha= | -1.65 | deg
|  |  |  | @ Cl=0.1, Cd= | 0.016021
|  |  |  | @ Cl=0.4, Cd= | 0.018414
|  |  |  | @ Cl=0.6, Cd= | 0.020272
alpha (deg) | Cl | Cd | Cm | Cl/Cd
-20 | -1.07 | 0.20517 | 0.001 | -5.214
-19.5 | -1.082 | 0.1917 | 0.001 | -5.644
-19 | -1.1 | 0.19098 | 0.001 | -5.762
-18.5 | -1.109 | 0.18222 | 0.001 | -6.085
-18 | -1.115 | 0.17396 | 0.001 | -6.409
-17.5 | -1.119 | 0.16528 | 0 | -6.768
-17 | -1.119 | 0.15561 | 0 | -7.193
-16.5 | -1.117 | 0.1468 | 0 | -7.611
-16 | -1.112 | 0.13844 | -0.001 | -8.035
-15.5 | -1.105 | 0.13031 | -0.001 | -8.479
-15 | -1.095 | 0.12178 | -0.001 | -8.993
-14.5 | -1.082 | 0.11407 | -0.002 | -9.483
-14 | -1.066 | 0.10614 | -0.002 | -10.04
-13.5 | -1.047 | 0.09906 | -0.003 | -10.568
-13 | -1.022 | 0.09237 | -0.003 | -11.063
-12.5 | -1 | 0.08345 | -0.004 | -11.984
-12 | -1.059 | 0.04717 | -0.006 | -22.455
-11.5 | -0.908 | 0.08496 | -0.004 | -10.689
-11 | -0.872 | 0.0805 | -0.004 | -10.836
-10.5 | -0.834 | 0.07551 | -0.004 | -11.05
-10 | -0.795 | 0.07043 | -0.005 | -11.287
-9.5 | -0.753 | 0.06632 | -0.005 | -11.36
-9 | -0.711 | 0.06231 | -0.006 | -11.407
-8.5 | -0.667 | 0.05888 | -0.006 | -11.328
-8 | -0.732 | 0.02516 | -0.012 | -29.094
-7.5 | -0.68 | 0.02421 | -0.013 | -28.108
-7 | -0.627 | 0.02285 | -0.014 | -27.443
-6.5 | -0.573 | 0.02233 | -0.014 | -25.638
-6 | -0.517 | 0.02151 | -0.015 | -24.031
-5.5 | -0.46 | 0.02078 | -0.016 | -22.142
-5 | -0.403 | 0.02011 | -0.017 | -20.024
-4.5 | -0.335 | 0.01868 | -0.017 | -17.903
-4 | -0.278 | 0.01806 | -0.018 | -15.367
-3.5 | -0.22 | 0.01752 | -0.018 | -12.553
-3 | -0.161 | 0.01706 | -0.019 | -9.463
-2.5 | -0.102 | 0.01669 | -0.02 | -6.125
-2 | -0.042 | 0.01642 | -0.021 | -2.575
-1.5 | 0.018 | 0.01621 | -0.022 | 1.14
-1 | 0.08 | 0.01605 | -0.022 | 4.972
-0.5 | 0.142 | 0.01596 | -0.023 | 8.874
0 | 0.198 | 0.01725 | -0.024 | 11.454
0.5 | 0.257 | 0.01754 | -0.025 | 14.627
1 | 0.315 | 0.01787 | -0.026 | 17.635
1.5 | 0.373 | 0.01826 | -0.027 | 20.458
2 | 0.431 | 0.01859 | -0.027 | 23.208
2.5 | 0.489 | 0.01911 | -0.028 | 25.572
3 | 0.543 | 0.01964 | -0.028 | 27.646
3.5 | 0.599 | 0.02026 | -0.029 | 29.575
4 | 0.655 | 0.02093 | -0.03 | 31.316
4.5 | 0.711 | 0.02171 | -0.03 | 32.741
5 | 0.765 | 0.02256 | -0.031 | 33.928
5.5 | 0.82 | 0.0235 | -0.032 | 34.878
6 | 0.873 | 0.0246 | -0.032 | 35.474
6.5 | 0.925 | 0.02567 | -0.033 | 36.046
7 | 0.976 | 0.0269 | -0.033 | 36.292
7.5 | 1.026 | 0.02831 | -0.034 | 36.229
8 | 1.077 | 0.0294 | -0.035 | 36.633
8.5 | 1.127 | 0.03069 | -0.035 | 36.716
9 | 1.206 | 0.03446 | -0.038 | 35.005
9.5 | 1.252 | 0.03625 | -0.038 | 34.543
10 | 1.297 | 0.03824 | -0.039 | 33.904
10.5 | 1.339 | 0.04027 | -0.039 | 33.252
11 | 1.378 | 0.04252 | -0.04 | 32.396
11.5 | 1.413 | 0.04506 | -0.041 | 31.364
12 | 1.447 | 0.04747 | -0.041 | 30.478
12.5 | 1.477 | 0.05034 | -0.042 | 29.332
13 | 1.503 | 0.05335 | -0.042 | 28.163
13.5 | 1.523 | 0.05715 | -0.043 | 26.641
14 | 1.362 | 0.10875 | -0.023 | 12.522
14.5 | 1.378 | 0.11608 | -0.022 | 11.873
15 | 1.392 | 0.12233 | -0.022 | 11.384
15.5 | 1.405 | 0.12942 | -0.022 | 10.856
16 | 1.415 | 0.13751 | -0.022 | 10.288
16.5 | 1.421 | 0.14607 | -0.022 | 9.726
17 | 1.424 | 0.15349 | -0.022 | 9.278
17.5 | 1.422 | 0.16431 | -0.022 | 8.652
18 | 1.416 | 0.17291 | -0.022 | 8.19
18.5 | 1.408 | 0.17944 | -0.022 | 7.847

## 10. Re 100k Mach 0.00 (2)
BIGFOIL.COM POLAR EXPORT
NACA64-320 a=0.2
NACA64-320 a=0.2 |  |  |  | Cl Max: | 1.1869 | at alpha= | 17.5 | deg
XFOIL ncrit=9 |  |  |  | L/D Max: | 22.8977 | at alpha= | 13 | deg
Re: | 100000 |  |  | Cd Min: | 0.16348 | at alpha= | 19.5 | deg
Mach: | 0 |  |  | Cl=0 at alpha= | 2.5987 | deg
|  |  |  | @ Cl=0.1, Cd= | 0.055642
|  |  |  | @ Cl=0.4, Cd= | 0.061523
|  |  |  | @ Cl=0.6, Cd= | 0.070619
alpha (deg) | Cl | Cd | Cm | Cl/Cd
0 | -0.1408 | 0.04424 | 0.0081 | -3.1826
0.5 | -0.0929 | 0.04495 | 0.0076 | -2.0667
1 | -0.0938 | 0.04665 | 0.011 | -2.0107
1.5 | -0.0777 | 0.04833 | 0.0122 | -1.6077
2 | -0.0564 | 0.05044 | 0.0137 | -1.1182
2.5 | -0.0063 | 0.05112 | 0.0137 | -0.12324
3 | 0.0256 | 0.05366 | 0.0137 | 0.47708
3.5 | 0.0593 | 0.05445 | 0.0155 | 1.0891
4 | 0.0852 | 0.05551 | 0.0177 | 1.5349
4.5 | 0.1313 | 0.05592 | 0.0191 | 2.348
5 | 0.1249 | 0.06058 | 0.019 | 2.0617
5.5 | 0.2747 | 0.05808 | 0.0121 | 4.7297
6 | 0.3609 | 0.06033 | 0.0031 | 5.9821
6.5 | 0.4186 | 0.06209 | -0.0024 | 6.7418
7 | 0.4334 | 0.06358 | -0.001 | 6.8166
7.5 | 0.4682 | 0.06557 | -0.0016 | 7.1405
8 | 0.5058 | 0.06742 | -0.0019 | 7.5022
8.5 | 0.5452 | 0.069 | -0.0018 | 7.9014
9 | 0.5857 | 0.07034 | -0.0016 | 8.3267
9.5 | 0.6288 | 0.07118 | -0.0011 | 8.8339
10.5 | 0.7268 | 0.0705 | 0.0007 | 10.3092
12 | 1.0251 | 0.04739 | 0.0069 | 21.6311
12.5 | 1.0589 | 0.04702 | 0.0089 | 22.5202
13 | 1.0881 | 0.04752 | 0.011 | 22.8977
13.5 | 1.0844 | 0.05187 | 0.0127 | 20.9061
14 | 1.0728 | 0.05764 | 0.0137 | 18.6121
14.5 | 1.0643 | 0.06365 | 0.0142 | 16.7211
15 | 1.0675 | 0.06868 | 0.0148 | 15.5431
15.5 | 1.088 | 0.072 | 0.0157 | 15.1111
16 | 1.1129 | 0.07531 | 0.0163 | 14.7776
16.5 | 1.1508 | 0.07758 | 0.0171 | 14.8337
17 | 1.157 | 0.08342 | 0.0164 | 13.8696
17.5 | 1.1869 | 0.08714 | 0.0165 | 13.6206
18 | 1.1708 | 0.09598 | 0.0143 | 12.1984
18.5 | 1.145 | 0.10647 | 0.0107 | 10.7542
19 | 1.0891 | 0.12218 | 0.0034 | 8.9139
19.5 | 0.9253 | 0.16348 | -0.0203 | 5.66

## 11. Re 100k Mach 0.10 (1)
BIGFOIL.COM POLAR EXPORT
NACA64-320 a=0.2
NACA64-320 a=0.2 |  |  |  | Cl Max: | 1.516 | at alpha= | 13.5 | deg
JavaFoil+Calcfoil stall+Eppler ext transition |  |  |  | L/D Max: | 36.527 | at alpha= | 8 | deg
Re: | 100000 |  |  | Cd Min: | 0.01603 | at alpha= | -0.5 | deg
Mach: | 0.1 |  |  | Cl=0 at alpha= | -1.6557 | deg
|  |  |  | @ Cl=0.1, Cd= | 0.016091
|  |  |  | @ Cl=0.4, Cd= | 0.018507
|  |  |  | @ Cl=0.6, Cd= | 0.020329
alpha (deg) | Cl | Cd | Cm | Cl/Cd
-20 | -1.033 | 0.20611 | 0.001 | -5.011
-19.5 | -1.049 | 0.19517 | 0.001 | -5.373
-19 | -1.07 | 0.19647 | 0.001 | -5.448
-18.5 | -1.082 | 0.18576 | 0.001 | -5.826
-18 | -1.092 | 0.17634 | 0.001 | -6.19
-17.5 | -1.098 | 0.16792 | 0 | -6.54
-17 | -1.102 | 0.15904 | 0 | -6.93
-16.5 | -1.103 | 0.15031 | 0 | -7.339
-16 | -1.101 | 0.14105 | -0.001 | -7.805
-15.5 | -1.095 | 0.13229 | -0.001 | -8.279
-15 | -1.086 | 0.12435 | -0.001 | -8.736
-14.5 | -1.076 | 0.11533 | -0.002 | -9.33
-14 | -1.061 | 0.10777 | -0.002 | -9.848
-13.5 | -1.044 | 0.10042 | -0.003 | -10.395
-13 | -1.02 | 0.0939 | -0.003 | -10.858
-12.5 | -0.996 | 0.08575 | -0.004 | -11.617
-12 | -1.049 | 0.05089 | -0.006 | -20.617
-11.5 | -0.91 | 0.08552 | -0.004 | -10.635
-11 | -0.874 | 0.08077 | -0.004 | -10.822
-10.5 | -0.837 | 0.0761 | -0.004 | -11
-10 | -0.797 | 0.07075 | -0.005 | -11.27
-9.5 | -0.756 | 0.06653 | -0.005 | -11.36
-9 | -0.713 | 0.06271 | -0.006 | -11.376
-8.5 | -0.67 | 0.05902 | -0.006 | -11.344
-8 | -0.734 | 0.02536 | -0.012 | -28.958
-7.5 | -0.683 | 0.02432 | -0.013 | -28.077
-7 | -0.63 | 0.02299 | -0.014 | -27.388
-6.5 | -0.575 | 0.02248 | -0.015 | -25.569
-6 | -0.519 | 0.02164 | -0.015 | -23.982
-5.5 | -0.462 | 0.02091 | -0.016 | -22.093
-5 | -0.404 | 0.02022 | -0.017 | -19.992
-4.5 | -0.336 | 0.01883 | -0.017 | -17.826
-4 | -0.279 | 0.01814 | -0.018 | -15.376
-3.5 | -0.221 | 0.01759 | -0.019 | -12.562
-3 | -0.162 | 0.01717 | -0.019 | -9.441
-2.5 | -0.103 | 0.01679 | -0.02 | -6.112
-2 | -0.042 | 0.01651 | -0.021 | -2.571
-1.5 | 0.019 | 0.01628 | -0.022 | 1.14
-1 | 0.08 | 0.01612 | -0.023 | 4.972
-0.5 | 0.142 | 0.01603 | -0.023 | 8.878
0 | 0.199 | 0.01732 | -0.024 | 11.461
0.5 | 0.258 | 0.01761 | -0.025 | 14.638
1 | 0.317 | 0.01795 | -0.026 | 17.651
1.5 | 0.375 | 0.01836 | -0.027 | 20.434
2 | 0.433 | 0.0187 | -0.027 | 23.163
2.5 | 0.491 | 0.01917 | -0.028 | 25.605
3 | 0.546 | 0.01975 | -0.029 | 27.63
3.5 | 0.602 | 0.02035 | -0.029 | 29.591
4 | 0.658 | 0.02108 | -0.03 | 31.214
4.5 | 0.714 | 0.0218 | -0.031 | 32.749
5 | 0.769 | 0.02267 | -0.031 | 33.931
5.5 | 0.824 | 0.02366 | -0.032 | 34.815
6 | 0.877 | 0.0247 | -0.032 | 35.491
6.5 | 0.929 | 0.02591 | -0.033 | 35.854
7 | 0.98 | 0.0272 | -0.034 | 36.02
7.5 | 1.03 | 0.02851 | -0.034 | 36.144
8 | 1.082 | 0.02961 | -0.035 | 36.527
8.5 | 1.131 | 0.03098 | -0.036 | 36.517
9 | 1.211 | 0.03482 | -0.038 | 34.765
9.5 | 1.257 | 0.03667 | -0.038 | 34.266
10 | 1.301 | 0.0387 | -0.039 | 33.615
10.5 | 1.343 | 0.04081 | -0.04 | 32.909
11 | 1.381 | 0.04314 | -0.04 | 32.018
11.5 | 1.416 | 0.04572 | -0.041 | 30.978
12 | 1.449 | 0.04813 | -0.041 | 30.104
12.5 | 1.478 | 0.05114 | -0.042 | 28.897
13 | 1.502 | 0.05426 | -0.042 | 27.681
13.5 | 1.516 | 0.05901 | -0.042 | 25.687
14 | 1.358 | 0.10984 | -0.022 | 12.367
14.5 | 1.375 | 0.11713 | -0.022 | 11.737
15 | 1.388 | 0.12343 | -0.022 | 11.246
15.5 | 1.398 | 0.13172 | -0.022 | 10.612
16 | 1.405 | 0.13915 | -0.022 | 10.101
16.5 | 1.409 | 0.14801 | -0.022 | 9.52
17 | 1.41 | 0.15586 | -0.022 | 9.044
17.5 | 1.405 | 0.16615 | -0.022 | 8.453
18 | 1.396 | 0.17379 | -0.022 | 8.033
18.5 | 1.385 | 0.18463 | -0.022 | 7.499

## 12. Re 100k Mach 0.10 (2)
BIGFOIL.COM POLAR EXPORT
NACA64-320 a=0.2
NACA64-320 a=0.2 |  |  |  | Cl Max: | 1.1738 | at alpha= | 17.5 | deg
XFOIL ncrit=9 |  |  |  | L/D Max: | 21.6536 | at alpha= | 13 | deg
Re: | 100000 |  |  | Cd Min: | 0.22612 | at alpha= | 20 | deg
Mach: | 0.1 |  |  | Cl=0 at alpha= | 2.6597 | deg
|  |  |  | @ Cl=0.1, Cd= | 0.060721
|  |  |  | @ Cl=0.4, Cd= | 0.06354
|  |  |  | @ Cl=0.6, Cd= | 0.070398
alpha (deg) | Cl | Cd | Cm | Cl/Cd
-17 | -0.4635 | 0.17907 | -0.0049 | -2.5884
-16.5 | -0.4946 | 0.17594 | -0.014 | -2.8112
-16 | -0.4408 | 0.16574 | -0.0136 | -2.6596
-15.5 | -0.4208 | 0.15963 | -0.0168 | -2.6361
-15 | -0.4142 | 0.15223 | -0.0214 | -2.7209
-14 | -0.5407 | 0.10393 | -0.053 | -5.2025
-13.5 | -0.6932 | 0.07515 | -0.0685 | -9.2242
-13 | -0.7265 | 0.06542 | -0.0718 | -11.1052
-12.5 | -0.7744 | 0.05946 | -0.07 | -13.0239
-12 | -0.7901 | 0.05285 | -0.072 | -14.9499
-11.5 | -0.7633 | 0.04616 | -0.0761 | -16.536
-11 | -0.7339 | 0.04191 | -0.0765 | -17.5113
-10.5 | -0.6877 | 0.0379 | -0.0768 | -18.1451
-10 | -0.6298 | 0.03506 | -0.0776 | -17.9635
-9.5 | -0.5693 | 0.03259 | -0.0782 | -17.4685
-9 | -0.5121 | 0.03091 | -0.0778 | -16.5675
-8.5 | -0.4639 | 0.0295 | -0.0761 | -15.7254
-8 | -0.44 | 0.02799 | -0.0721 | -15.7199
-7.5 | -0.4568 | 0.02597 | -0.0639 | -17.5895
-7 | -0.4984 | 0.02434 | -0.0504 | -20.4766
-6.5 | -0.4771 | 0.02627 | -0.0431 | -18.1614
-6 | -0.4368 | 0.0287 | -0.0389 | -15.2195
-5.5 | -0.3501 | 0.0329 | -0.0368 | -10.6413
-5 | -0.2624 | 0.03686 | -0.0367 | -7.1188
-4.5 | -0.0896 | 0.04169 | -0.0438 | -2.1492
-4 | -0.021 | 0.04285 | -0.0449 | -0.49008
-3.5 | 0 | 0.04207 | -0.0417 | 0
-3 | -0.0677 | 0.04182 | -0.0293 | -1.6188
-2.5 | -0.0018 | 0.04191 | -0.031 | -0.042949
-2 | -0.1205 | 0.04228 | -0.0128 | -2.85
-1.5 | -0.0947 | 0.04232 | -0.0102 | -2.2377
-1 | -0.1732 | 0.04295 | 0.0034 | -4.0326
-0.5 | -0.1704 | 0.04385 | 0.0075 | -3.886
0 | -0.1396 | 0.0444 | 0.008 | -3.1441
0.5 | -0.103 | 0.04537 | 0.0086 | -2.2702
1 | -0.1 | 0.04694 | 0.0115 | -2.1304
1.5 | -0.0833 | 0.04861 | 0.013 | -1.7136
2 | -0.0616 | 0.05072 | 0.0143 | -1.2145
2.5 | -0.0099 | 0.05168 | 0.0136 | -0.19156
3 | 0.0211 | 0.05401 | 0.014 | 0.39067
3.5 | 0.0463 | 0.05464 | 0.0167 | 0.84736
4 | 0.0803 | 0.05542 | 0.0186 | 1.4489
4.5 | 0.0614 | 0.06024 | 0.0203 | 1.0193
5 | 0.1184 | 0.06095 | 0.0197 | 1.9426
6 | 0.3226 | 0.06199 | 0.0051 | 5.2041
6.5 | 0.3813 | 0.06353 | 0.0002 | 6.0019
7 | 0.4391 | 0.06356 | -0.0007 | 6.9084
7.5 | 0.4733 | 0.06553 | -0.0012 | 7.2226
8.5 | 0.5501 | 0.06894 | -0.0015 | 7.9794
9 | 0.5909 | 0.07024 | -0.0012 | 8.4126
9.5 | 0.6346 | 0.071 | -0.0007 | 8.938
10 | 0.6827 | 0.07094 | 0.0002 | 9.6236
10.5 | 0.7342 | 0.07008 | 0.0013 | 10.4766
12 | 0.9447 | 0.05711 | 0.0073 | 16.5418
12.5 | 1.0455 | 0.04888 | 0.0098 | 21.3891
13 | 1.0738 | 0.04959 | 0.0119 | 21.6536
13.5 | 1.0729 | 0.0538 | 0.0134 | 19.9424
14 | 1.0644 | 0.05935 | 0.0143 | 17.9343
14.5 | 1.0583 | 0.06513 | 0.0148 | 16.249
15 | 1.0646 | 0.06991 | 0.0154 | 15.2282
15.5 | 1.0838 | 0.0736 | 0.0162 | 14.7255
16 | 1.1086 | 0.07701 | 0.0167 | 14.3955
16.5 | 1.1444 | 0.07959 | 0.0175 | 14.3787
17 | 1.1498 | 0.08566 | 0.0167 | 13.4228
17.5 | 1.1738 | 0.0901 | 0.0165 | 13.0277
18 | 1.1504 | 0.10003 | 0.0136 | 11.5005
18.5 | 1.1103 | 0.11288 | 0.0084 | 9.8361
19 | 1.0269 | 0.13431 | -0.003 | 7.6457
20 | 0.773 | 0.22612 | -0.0545 | 3.4185

## 13. Re 100k Mach 0.25 (1)
BIGFOIL.COM POLAR EXPORT
NACA64-320 a=0.2
NACA64-320 a=0.2 |  |  |  | Cl Max: | 1.475 | at alpha= | 12.5 | deg
JavaFoil+Calcfoil stall+Eppler ext transition |  |  |  | L/D Max: | 35.719 | at alpha= | 8 | deg
Re: | 100000 |  |  | Cd Min: | 0.01644 | at alpha= | -0.5 | deg
Mach: | 0.25 |  |  | Cl=0 at alpha= | -1.6532 | deg
|  |  |  | @ Cl=0.1, Cd= | 0.016519
|  |  |  | @ Cl=0.4, Cd= | 0.019037
|  |  |  | @ Cl=0.6, Cd= | 0.020899
alpha (deg) | Cl | Cd | Cm | Cl/Cd
-19.5 | -0.75 | 0.2362 | 0.001 | -3.174
-19 | -0.798 | 0.22721 | 0.001 | -3.512
-18.5 | -0.842 | 0.20818 | 0 | -4.046
-18 | -0.882 | 0.1861 | 0 | -4.741
-17.5 | -0.918 | 0.17509 | 0 | -5.241
-17 | -0.948 | 0.16476 | 0 | -5.754
-16.5 | -0.973 | 0.15368 | 0 | -6.332
-16 | -0.993 | 0.14181 | 0 | -7
-15.5 | -1.014 | 0.14285 | -0.001 | -7.099
-15 | -1.023 | 0.13654 | -0.001 | -7.492
-14.5 | -1.026 | 0.12623 | -0.002 | -8.13
-14 | -1.025 | 0.11764 | -0.002 | -8.712
-13.5 | -1.016 | 0.11068 | -0.003 | -9.184
-13 | -1.001 | 0.10145 | -0.003 | -9.871
-12.5 | -0.981 | 0.09448 | -0.004 | -10.379
-12 | -0.959 | 0.08636 | -0.004 | -11.101
-11.5 | -0.937 | 0.07774 | -0.005 | -12.059
-11 | -0.882 | 0.08289 | -0.004 | -10.641
-10.5 | -0.847 | 0.07727 | -0.004 | -10.962
-10 | -0.808 | 0.07285 | -0.005 | -11.097
-9.5 | -0.769 | 0.06867 | -0.005 | -11.192
-9 | -0.727 | 0.06398 | -0.006 | -11.36
-8.5 | -0.683 | 0.06031 | -0.006 | -11.329
-8 | -0.639 | 0.05633 | -0.007 | -11.336
-7.5 | -0.696 | 0.0248 | -0.013 | -28.077
-7 | -0.643 | 0.02435 | -0.014 | -26.4
-6.5 | -0.587 | 0.02335 | -0.015 | -25.158
-6 | -0.531 | 0.02245 | -0.016 | -23.639
-5.5 | -0.473 | 0.0216 | -0.016 | -21.881
-5 | -0.414 | 0.02086 | -0.017 | -19.839
-4.5 | -0.354 | 0.0202 | -0.018 | -17.525
-4 | -0.285 | 0.01884 | -0.018 | -15.122
-3.5 | -0.226 | 0.01822 | -0.019 | -12.396
-3 | -0.166 | 0.01771 | -0.02 | -9.367
-2.5 | -0.105 | 0.01729 | -0.021 | -6.073
-2 | -0.043 | 0.01696 | -0.021 | -2.563
-1.5 | 0.019 | 0.01673 | -0.022 | 1.135
-1 | 0.082 | 0.01655 | -0.023 | 4.956
-0.5 | 0.146 | 0.01644 | -0.024 | 8.853
0 | 0.203 | 0.0178 | -0.025 | 11.427
0.5 | 0.264 | 0.01811 | -0.025 | 14.585
1 | 0.324 | 0.01847 | -0.026 | 17.567
1.5 | 0.384 | 0.01893 | -0.027 | 20.298
2 | 0.444 | 0.01933 | -0.028 | 22.953
2.5 | 0.503 | 0.01984 | -0.029 | 25.349
3 | 0.558 | 0.02045 | -0.029 | 27.317
3.5 | 0.617 | 0.02108 | -0.03 | 29.255
4 | 0.674 | 0.02176 | -0.031 | 30.975
4.5 | 0.731 | 0.02265 | -0.031 | 32.276
5 | 0.787 | 0.02358 | -0.032 | 33.396
5.5 | 0.843 | 0.02468 | -0.032 | 34.162
6 | 0.897 | 0.02579 | -0.033 | 34.801
6.5 | 0.95 | 0.02702 | -0.034 | 35.183
7 | 1.002 | 0.02844 | -0.034 | 35.246
7.5 | 1.055 | 0.02966 | -0.035 | 35.555
8 | 1.106 | 0.03097 | -0.036 | 35.719
8.5 | 1.156 | 0.03245 | -0.036 | 35.615
9 | 1.235 | 0.03696 | -0.039 | 33.405
9.5 | 1.28 | 0.03905 | -0.039 | 32.769
10 | 1.322 | 0.0413 | -0.04 | 32.017
10.5 | 1.362 | 0.04367 | -0.04 | 31.199
11 | 1.397 | 0.04638 | -0.041 | 30.122
11.5 | 1.428 | 0.04945 | -0.042 | 28.877
12 | 1.454 | 0.05218 | -0.042 | 27.87
12.5 | 1.475 | 0.05577 | -0.043 | 26.446
13 | 1.313 | 0.10107 | -0.022 | 12.988
13.5 | 1.327 | 0.10801 | -0.022 | 12.285
14 | 1.336 | 0.1147 | -0.022 | 11.646
14.5 | 1.34 | 0.12344 | -0.021 | 10.852
15 | 1.339 | 0.13344 | -0.021 | 10.036
15.5 | 1.334 | 0.14281 | -0.022 | 9.341
16 | 1.323 | 0.15011 | -0.021 | 8.813
16.5 | 1.308 | 0.16328 | -0.021 | 8.008
17 | 1.286 | 0.17451 | -0.021 | 7.369
17.5 | 1.255 | 0.18562 | -0.022 | 6.759

## 14. Re 100k Mach 0.25 (2)
BIGFOIL.COM POLAR EXPORT
NACA64-320 a=0.2
NACA64-320 a=0.2 |  |  |  | Cl Max: | 1.0971 | at alpha= | 16.5 | deg
XFOIL ncrit=9 |  |  |  | L/D Max: | 18.3863 | at alpha= | 12.5 | deg
Re: | 100000 |  |  | Cd Min: | 0.23152 | at alpha= | 20 | deg
Mach: | 0.25 |  |  | Cl=0 at alpha= | 3.7532 | deg
|  |  |  | @ Cl=0.1, Cd= | 0.060657
|  |  |  | @ Cl=0.4, Cd= | 0.06703
|  |  |  | @ Cl=0.6, Cd= | 0.074738
alpha (deg) | Cl | Cd | Cm | Cl/Cd
-20 | -0.575 | 0.22159 | 0.0188 | -2.5949
-19.5 | -0.5466 | 0.21448 | 0.0163 | -2.5485
-19 | -0.5712 | 0.21601 | 0.0065 | -2.6443
-18.5 | -0.5148 | 0.20164 | 0.007 | -2.5531
-18 | -0.4941 | 0.19554 | 0.0033 | -2.5268
-17.5 | -0.4941 | 0.18986 | -0.0033 | -2.6024
-17 | -0.4575 | 0.18226 | -0.0048 | -2.5102
-16 | -0.4288 | 0.16876 | -0.0138 | -2.5409
-15.5 | -0.4218 | 0.16324 | -0.0188 | -2.5839
-15 | -0.3972 | 0.15517 | -0.0222 | -2.5598
-14.5 | -0.4285 | 0.15014 | -0.0308 | -2.854
-14 | -0.3676 | 0.14091 | -0.0311 | -2.6088
-13.5 | -0.4575 | 0.10865 | -0.0527 | -4.2108
-13 | -0.6167 | 0.07566 | -0.0737 | -8.1509
-12.5 | -0.6615 | 0.06605 | -0.0778 | -10.0151
-12 | -0.6963 | 0.05827 | -0.0815 | -11.9495
-11.5 | -0.6978 | 0.05008 | -0.0877 | -13.9337
-11 | -0.6958 | 0.04523 | -0.0869 | -15.3836
-10.5 | -0.6736 | 0.04105 | -0.0845 | -16.4093
-10 | -0.6292 | 0.03777 | -0.0835 | -16.6587
-9.5 | -0.5913 | 0.03548 | -0.0811 | -16.6657
-9 | -0.5221 | 0.03297 | -0.0816 | -15.8356
-8.5 | -0.4675 | 0.03136 | -0.0801 | -14.9075
-8 | -0.4218 | 0.03007 | -0.0778 | -14.0273
-7.5 | -0.4148 | 0.02812 | -0.0726 | -14.7511
-7 | -0.4532 | 0.02602 | -0.0619 | -17.4174
-6.5 | -0.4794 | 0.02611 | -0.049 | -18.3608
-6 | -0.4348 | 0.02912 | -0.0435 | -14.9313
-5.5 | -0.3753 | 0.0328 | -0.0397 | -11.4421
-5 | -0.1898 | 0.04042 | -0.0447 | -4.6957
-4.5 | -0.0998 | 0.04279 | -0.046 | -2.3323
-4 | -0.0258 | 0.04402 | -0.0466 | -0.5861
-3.5 | -0.0302 | 0.04379 | -0.0404 | -0.68966
-3 | 0.0345 | 0.04414 | -0.0427 | 0.7816
-2.5 | -0.0343 | 0.04424 | -0.0288 | -0.77532
-2 | -0.0842 | 0.04476 | -0.0174 | -1.8811
-1.5 | -0.1691 | 0.04492 | -0.0016 | -3.7645
-1 | -0.2156 | 0.04479 | 0.0073 | -4.8136
-0.5 | -0.1789 | 0.04534 | 0.0087 | -3.9457
0 | -0.1382 | 0.04581 | 0.0084 | -3.0168
1 | -0.2173 | 0.05128 | 0.0183 | -4.2375
1.5 | -0.1484 | 0.05411 | 0.0154 | -2.7426
2 | -0.1201 | 0.05436 | 0.0167 | -2.2093
3 | -0.0658 | 0.05666 | 0.02 | -1.1613
3.5 | -0.0276 | 0.05832 | 0.0206 | -0.47325
4 | 0.0269 | 0.06068 | 0.0196 | 0.44331
4.5 | 0.0602 | 0.06209 | 0.0209 | 0.96956
5 | 0.1496 | 0.05887 | 0.0224 | 2.5412
5.5 | 0.208 | 0.06038 | 0.02 | 3.4448
6 | 0.2895 | 0.06279 | 0.0122 | 4.6106
6.5 | 0.3803 | 0.06555 | 0.0022 | 5.8017
7 | 0.3953 | 0.06678 | 0.0034 | 5.9194
7.5 | 0.4337 | 0.06882 | 0.0023 | 6.3019
8 | 0.4737 | 0.07091 | 0.0016 | 6.6803
8.5 | 0.515 | 0.07277 | 0.0013 | 7.0771
9 | 0.5578 | 0.07432 | 0.0013 | 7.5054
10 | 0.6556 | 0.07529 | 0.0024 | 8.7077
10.5 | 0.7107 | 0.07441 | 0.0036 | 9.5511
12 | 0.9328 | 0.06064 | 0.0111 | 15.3826
12.5 | 1.0129 | 0.05509 | 0.0141 | 18.3863
13 | 1.0352 | 0.05686 | 0.0159 | 18.2061
13.5 | 1.034 | 0.06173 | 0.0169 | 16.7504
14 | 1.0319 | 0.06713 | 0.0175 | 15.3717
14.5 | 1.0347 | 0.07255 | 0.0179 | 14.2619
15 | 1.0476 | 0.0772 | 0.0183 | 13.5699
15.5 | 1.0724 | 0.08082 | 0.019 | 13.269
16 | 1.0809 | 0.08682 | 0.0184 | 12.4499
16.5 | 1.0971 | 0.09221 | 0.0181 | 11.8978
17 | 1.0743 | 0.10265 | 0.0145 | 10.4657
17.5 | 1.0477 | 0.11418 | 0.0096 | 9.1759
18 | 1.0309 | 0.12475 | 0.0047 | 8.2637
19.5 | 0.7944 | 0.22701 | -0.0494 | 3.4994
20 | 0.7822 | 0.23152 | -0.0575 | 3.3785

## 15. Re 100k Mach 0.50 (1)
BIGFOIL.COM POLAR EXPORT
NACA64-320 a=0.2
NACA64-320 a=0.2 |  |  |  | Cl Max: | 1.332 | at alpha= | 9.5 | deg
JavaFoil+Calcfoil stall+Eppler ext transition |  |  |  | L/D Max: | 32.388 | at alpha= | 7 | deg
Re: | 100000 |  |  | Cd Min: | 0.0184 | at alpha= | -0.5 | deg
Mach: | 0.5 |  |  | Cl=0 at alpha= | -1.6522 | deg
|  |  |  | @ Cl=0.1, Cd= | 0.018554
|  |  |  | @ Cl=0.4, Cd= | 0.021293
|  |  |  | @ Cl=0.6, Cd= | 0.023509
alpha (deg) | Cl | Cd | Cm | Cl/Cd
-20 | -1.048 | 0.37083 | 0.003 | -2.825
-19.5 | -1.02 | 0.36103 | 0.002 | -2.826
-19 | -0.993 | 0.35615 | 0.002 | -2.787
-18.5 | -0.962 | 0.3406 | 0.001 | -2.825
-18 | -0.934 | 0.32663 | 0.001 | -2.859
-17.5 | -0.906 | 0.31405 | 0 | -2.886
-17 | -0.878 | 0.33178 | 0 | -2.647
-16.5 | -0.849 | 0.29244 | 0 | -2.902
-16 | -0.82 | 0.29066 | -0.001 | -2.822
-15.5 | -0.792 | 0.28322 | -0.001 | -2.797
-15 | -0.764 | 0.26599 | -0.002 | -2.873
-14.5 | -0.736 | 0.25579 | -0.002 | -2.877
-14 | -0.706 | 0.24926 | -0.002 | -2.833
-13.5 | -0.678 | 0.24434 | -0.003 | -2.774
-13 | -0.65 | 0.22632 | -0.003 | -2.871
-12.5 | -0.621 | 0.22216 | -0.003 | -2.797
-12 | -0.592 | 0.20936 | -0.004 | -2.829
-11.5 | -0.562 | 0.14825 | -0.002 | -3.789
-11 | -0.534 | 0.12852 | -0.003 | -4.152
-10.5 | -0.505 | 0.08302 | -0.003 | -6.087
-10 | -0.729 | 0.09312 | -0.005 | -7.826
-9.5 | -0.752 | 0.08065 | -0.006 | -9.326
-9 | -0.74 | 0.07652 | -0.006 | -9.665
-8.5 | -0.714 | 0.06958 | -0.006 | -10.263
-8 | -0.68 | 0.06357 | -0.007 | -10.692
-7.5 | -0.639 | 0.05863 | -0.007 | -10.894
-7 | -0.593 | 0.05455 | -0.008 | -10.88
-6.5 | -0.545 | 0.05086 | -0.009 | -10.716
-6 | -0.579 | 0.02627 | -0.017 | -22.026
-5.5 | -0.517 | 0.02506 | -0.018 | -20.646
-5 | -0.454 | 0.02398 | -0.019 | -18.944
-4.5 | -0.389 | 0.02301 | -0.02 | -16.918
-4 | -0.312 | 0.02179 | -0.019 | -14.343
-3.5 | -0.248 | 0.02092 | -0.02 | -11.858
-3 | -0.182 | 0.02028 | -0.021 | -8.983
-2.5 | -0.115 | 0.0197 | -0.022 | -5.857
-2 | -0.048 | 0.01922 | -0.023 | -2.488
-1.5 | 0.021 | 0.01885 | -0.024 | 1.109
-1 | 0.09 | 0.01858 | -0.025 | 4.861
-0.5 | 0.16 | 0.0184 | -0.026 | 8.713
0 | 0.225 | 0.02 | -0.027 | 11.23
0.5 | 0.292 | 0.02045 | -0.027 | 14.252
1 | 0.358 | 0.02093 | -0.028 | 17.114
1.5 | 0.424 | 0.0215 | -0.029 | 19.736
2 | 0.49 | 0.02216 | -0.03 | 22.109
2.5 | 0.556 | 0.02283 | -0.031 | 24.33
3 | 0.615 | 0.02374 | -0.032 | 25.923
3.5 | 0.679 | 0.024 | -0.033 | 28.297
4 | 0.742 | 0.0256 | -0.034 | 28.98
4.5 | 0.805 | 0.02662 | -0.034 | 30.243
5 | 0.867 | 0.02791 | -0.035 | 31.062
5.5 | 0.928 | 0.02923 | -0.036 | 31.743
6 | 0.986 | 0.03078 | -0.036 | 32.041
6.5 | 1.043 | 0.03237 | -0.037 | 32.237
7 | 1.1 | 0.03397 | -0.038 | 32.388
7.5 | 1.153 | 0.03579 | -0.039 | 32.202
8 | 1.232 | 0.0427 | -0.041 | 28.85
8.5 | 1.274 | 0.04583 | -0.042 | 27.801
9 | 1.309 | 0.04932 | -0.042 | 26.537
9.5 | 1.332 | 0.05311 | -0.043 | 25.087
10 | 1.178 | 0.07954 | -0.022 | 14.812
10.5 | 1.166 | 0.08988 | -0.02 | 12.969
11 | 1.089 | 0.10537 | -0.019 | 10.331
11.5 | 0.745 | 0.16838 | -0.019 | 4.425
12 | 0.773 | 0.18224 | -0.019 | 4.24
12.5 | 0.801 | 0.20805 | -0.022 | 3.852
13 | 0.829 | 0.21364 | -0.023 | 3.88
13.5 | 0.857 | 0.23134 | -0.023 | 3.703
14 | 0.885 | 0.26721 | -0.026 | 3.314
14.5 | 0.913 | 0.27014 | -0.026 | 3.379

## 16. Re 100k Mach 0.50 (2)
BIGFOIL.COM POLAR EXPORT
NACA64-320 a=0.2
NACA64-320 a=0.2 |  |  |  | Cl Max: | 0.8347 | at alpha= | 19.5 | deg
XFOIL ncrit=9 |  |  |  | L/D Max: | 7.3655 | at alpha= | 13.5 | deg
Re: | 100000 |  |  | Cd Min: | 0.25828 | at alpha= | 20 | deg
Mach: | 0.5 |  |  | Cl=0 at alpha= | 3.3326 | deg
|  |  |  | @ Cl=0.1, Cd= | 0.0643
|  |  |  | @ Cl=0.4, Cd= | 0.079131
|  |  |  | @ Cl=0.6, Cd= | 0.09642
alpha (deg) | Cl | Cd | Cm | Cl/Cd
-20 | -0.5897 | 0.24131 | 0.0251 | -2.4437
-19.5 | -0.5725 | 0.23558 | 0.0186 | -2.4302
-19 | -0.5465 | 0.22637 | 0.0137 | -2.4142
-18.5 | -0.5179 | 0.21855 | 0.0093 | -2.3697
-18 | -0.5263 | 0.21806 | -0.0001 | -2.4136
-17.5 | -0.4707 | 0.20337 | -0.0015 | -2.3145
-17 | -0.4624 | 0.19903 | -0.0089 | -2.3233
-16.5 | -0.4295 | 0.18888 | -0.0135 | -2.2739
-16 | -0.3958 | 0.18096 | -0.018 | -2.1872
-15.5 | -0.3914 | 0.17504 | -0.0262 | -2.2361
-15 | -0.3435 | 0.16582 | -0.0303 | -2.0715
-14.5 | -0.3445 | 0.15987 | -0.0393 | -2.1549
-14 | -0.2935 | 0.15062 | -0.044 | -1.9486
-13 | -0.288 | 0.12396 | -0.0707 | -2.3233
-12.5 | -0.2571 | 0.11485 | -0.0762 | -2.2386
-12 | -0.2936 | 0.09802 | -0.0872 | -2.9953
-11.5 | -0.3235 | 0.08451 | -0.0947 | -3.8279
-11 | -0.3795 | 0.07081 | -0.1028 | -5.3594
-10.5 | -0.4329 | 0.06067 | -0.107 | -7.1353
-10 | -0.4706 | 0.05349 | -0.1075 | -8.7979
-9.5 | -0.4983 | 0.04798 | -0.1054 | -10.3856
-9 | -0.4852 | 0.04382 | -0.1024 | -11.0726
-8.5 | -0.4606 | 0.04036 | -0.1001 | -11.4123
-8 | -0.4093 | 0.03787 | -0.0982 | -10.808
-7.5 | -0.3454 | 0.03661 | -0.095 | -9.4346
-7 | -0.3102 | 0.03547 | -0.0906 | -8.7454
-6.5 | -0.3291 | 0.03292 | -0.0846 | -9.997
-6 | -0.3449 | 0.03296 | -0.0726 | -10.4642
-5.5 | -0.3373 | 0.03687 | -0.0622 | -9.1484
-5 | -0.1356 | 0.04664 | -0.063 | -2.9074
-4.5 | -0.0556 | 0.04976 | -0.0621 | -1.1174
-4 | -0.0091 | 0.05041 | -0.0582 | -0.18052
-3.5 | 0.0279 | 0.05334 | -0.0558 | 0.52306
-3 | 0.0555 | 0.05294 | -0.0516 | 1.0484
-2.5 | -0.1836 | 0.05543 | -0.016 | -3.3123
-2 | -0.1036 | 0.05598 | -0.0185 | -1.8507
-1.5 | -0.2232 | 0.05496 | 0.0028 | -4.0611
-1 | -0.2676 | 0.05462 | 0.0137 | -4.8993
-0.5 | -0.2714 | 0.05373 | 0.0191 | -5.0512
0 | -0.2157 | 0.05377 | 0.0184 | -4.0115
0.5 | -0.2293 | 0.05384 | 0.0233 | -4.2589
1 | -0.2034 | 0.05459 | 0.0254 | -3.726
1.5 | -0.1591 | 0.05519 | 0.0245 | -2.8828
2 | -0.1331 | 0.05641 | 0.0263 | -2.3595
2.5 | -0.0932 | 0.05741 | 0.0265 | -1.6234
3 | -0.0447 | 0.05868 | 0.0263 | -0.76176
3.5 | 0.0225 | 0.05985 | 0.0252 | 0.37594
4 | 0.0498 | 0.06123 | 0.0268 | 0.81333
4.5 | 0.0743 | 0.063 | 0.0283 | 1.1794
5 | 0.1081 | 0.06471 | 0.0295 | 1.6705
5.5 | 0.1428 | 0.06642 | 0.031 | 2.15
6 | 0.1748 | 0.06855 | 0.032 | 2.55
6.5 | 0.223 | 0.07093 | 0.0304 | 3.1439
7 | 0.298 | 0.07434 | 0.0229 | 4.0086
7.5 | 0.3705 | 0.07745 | 0.0154 | 4.7837
8 | 0.4084 | 0.07961 | 0.014 | 5.13
8.5 | 0.4592 | 0.08195 | 0.0122 | 5.6034
9 | 0.4737 | 0.0864 | 0.0108 | 5.4826
9.5 | 0.5114 | 0.08944 | 0.0099 | 5.7178
10 | 0.5666 | 0.0908 | 0.01 | 6.2401
10.5 | 0.5835 | 0.09551 | 0.0091 | 6.1093
11 | 0.6252 | 0.09781 | 0.0093 | 6.392
11.5 | 0.6536 | 0.10154 | 0.0091 | 6.4369
12 | 0.6825 | 0.10517 | 0.0088 | 6.4895
12.5 | 0.7015 | 0.11013 | 0.0079 | 6.3697
13 | 0.7569 | 0.10891 | 0.0104 | 6.9498
13.5 | 0.8038 | 0.10913 | 0.0122 | 7.3655
14 | 0.778 | 0.12194 | 0.0062 | 6.3802
14.5 | 0.808 | 0.12561 | 0.0059 | 6.4326
15 | 0.796 | 0.13737 | 0 | 5.7946
15.5 | 0.7438 | 0.15944 | -0.0133 | 4.6651
16 | 0.7507 | 0.16967 | -0.0187 | 4.4245
16.5 | 0.7467 | 0.18305 | -0.0267 | 4.0792
17 | 0.7741 | 0.1895 | -0.0292 | 4.085
17.5 | 0.7727 | 0.20312 | -0.0377 | 3.8042
18 | 0.7811 | 0.21505 | -0.0447 | 3.6322
19 | 0.7998 | 0.2415 | -0.06 | 3.3118
19.5 | 0.8347 | 0.25341 | -0.0628 | 3.2939
20 | 0.8334 | 0.25828 | -0.0714 | 3.2267

## 17. Re 250k Mach 0.00 (1)
BIGFOIL.COM POLAR EXPORT
NACA64-320 a=0.2
NACA64-320 a=0.2 |  |  |  | Cl Max: | 1.606 | at alpha= | 16 | deg
JavaFoil+Calcfoil stall+Eppler ext transition |  |  |  | L/D Max: | 60.157 | at alpha= | 8 | deg
Re: | 250000 |  |  | Cd Min: | 0.01058 | at alpha= | -3 | deg
Mach: | 0 |  |  | Cl=0 at alpha= | -1.6508 | deg
|  |  |  | @ Cl=0.1, Cd= | 0.011054
|  |  |  | @ Cl=0.4, Cd= | 0.011952
|  |  |  | @ Cl=0.6, Cd= | 0.012892
alpha (deg) | Cl | Cd | Cm | Cl/Cd
-18.5 | -1.112 | 0.16521 | 0.001 | -6.733
-18 | -1.119 | 0.15656 | 0.001 | -7.147
-17.5 | -1.123 | 0.14811 | 0 | -7.583
-17 | -1.124 | 0.14033 | 0 | -8.013
-16.5 | -1.123 | 0.13165 | 0 | -8.529
-16 | -1.119 | 0.1239 | -0.001 | -9.033
-15.5 | -1.113 | 0.11531 | -0.001 | -9.655
-15 | -1.106 | 0.10674 | -0.002 | -10.362
-14.5 | -1.096 | 0.09807 | -0.002 | -11.179
-14 | -1.091 | 0.08637 | -0.003 | -12.632
-13.5 | -1.154 | 0.05 | -0.004 | -23.086
-13 | -1.14 | 0.04308 | -0.005 | -26.448
-12.5 | -1.118 | 0.0378 | -0.006 | -29.576
-12 | -1.089 | 0.03416 | -0.006 | -31.888
-11.5 | -0.91 | 0.07647 | -0.004 | -11.903
-11 | -0.875 | 0.07198 | -0.004 | -12.162
-10.5 | -0.839 | 0.06744 | -0.005 | -12.436
-10 | -0.935 | 0.02464 | -0.009 | -37.929
-9.5 | -0.889 | 0.02329 | -0.01 | -38.159
-9 | -0.84 | 0.02213 | -0.011 | -37.97
-8.5 | -0.79 | 0.02107 | -0.012 | -37.523
-8 | -0.739 | 0.02002 | -0.012 | -36.93
-7.5 | -0.686 | 0.01919 | -0.013 | -35.766
-7 | -0.632 | 0.01828 | -0.014 | -34.588
-6.5 | -0.577 | 0.0175 | -0.015 | -32.991
-6 | -0.521 | 0.01682 | -0.016 | -30.974
-5.5 | -0.464 | 0.01624 | -0.016 | -28.569
-5 | -0.406 | 0.01572 | -0.017 | -25.826
-4.5 | -0.348 | 0.01159 | -0.018 | -30.033
-4 | -0.289 | 0.0114 | -0.019 | -25.326
-3.5 | -0.229 | 0.0113 | -0.02 | -20.237
-3 | -0.168 | 0.01058 | -0.021 | -15.851
-2.5 | -0.106 | 0.01111 | -0.022 | -9.586
-2 | -0.044 | 0.01111 | -0.022 | -3.946
-1.5 | 0.019 | 0.01109 | -0.023 | 1.72
-1 | 0.082 | 0.01104 | -0.024 | 7.423
-0.5 | 0.145 | 0.01109 | -0.025 | 13.07
0 | 0.203 | 0.01138 | -0.025 | 17.881
0.5 | 0.264 | 0.01152 | -0.026 | 22.942
1 | 0.325 | 0.01172 | -0.027 | 27.724
1.5 | 0.385 | 0.0119 | -0.028 | 32.36
2 | 0.445 | 0.01211 | -0.028 | 36.734
2.5 | 0.504 | 0.01236 | -0.029 | 40.805
3 | 0.561 | 0.01265 | -0.03 | 44.335
3.5 | 0.619 | 0.01301 | -0.03 | 47.575
4 | 0.677 | 0.01339 | -0.031 | 50.539
4.5 | 0.734 | 0.0138 | -0.032 | 53.198
5 | 0.791 | 0.01429 | -0.032 | 55.357
5.5 | 0.847 | 0.01481 | -0.033 | 57.195
6 | 0.902 | 0.01544 | -0.034 | 58.439
6.5 | 0.956 | 0.01609 | -0.034 | 59.423
7 | 1.008 | 0.01686 | -0.035 | 59.821
7.5 | 1.059 | 0.01773 | -0.036 | 59.75
8 | 1.111 | 0.01847 | -0.036 | 60.157
8.5 | 1.161 | 0.01933 | -0.037 | 60.067
9 | 1.214 | 0.0282 | -0.038 | 43.041
9.5 | 1.26 | 0.02971 | -0.039 | 42.426
10 | 1.305 | 0.03132 | -0.039 | 41.671
10.5 | 1.348 | 0.03304 | -0.04 | 40.795
11 | 1.387 | 0.03494 | -0.04 | 39.695
11.5 | 1.423 | 0.03705 | -0.041 | 38.41
12 | 1.457 | 0.03908 | -0.042 | 37.282
12.5 | 1.488 | 0.04142 | -0.042 | 35.92
13 | 1.515 | 0.04385 | -0.043 | 34.551
13.5 | 1.539 | 0.04653 | -0.043 | 33.081
14 | 1.56 | 0.0494 | -0.044 | 31.58
14.5 | 1.577 | 0.05251 | -0.044 | 30.036
15 | 1.591 | 0.05567 | -0.045 | 28.574
15.5 | 1.6 | 0.05949 | -0.045 | 26.897
16 | 1.606 | 0.06385 | -0.046 | 25.145
16.5 | 1.603 | 0.06942 | -0.046 | 23.087
17 | 1.595 | 0.07665 | -0.046 | 20.806
17.5 | 1.457 | 0.13401 | -0.034 | 10.872
18 | 1.422 | 0.15216 | -0.027 | 9.348
18.5 | 1.414 | 0.1607 | -0.027 | 8.8
19 | 1.403 | 0.16896 | -0.027 | 8.305
19.5 | 1.388 | 0.17953 | -0.026 | 7.731
20 | 1.375 | 0.18599 | -0.028 | 7.392

## 18. Re 250k Mach 0.00 (2)
BIGFOIL.COM POLAR EXPORT
NACA64-320 a=0.2
NACA64-320 a=0.2 |  |  |  | Cl Max: | 1.206 | at alpha= | 20 | deg
XFOIL ncrit=9 |  |  |  | L/D Max: | 70.344 | at alpha= | 9.5 | deg
Re: | 250000 |  |  | Cd Min: | 0.20126 | at alpha= | -19.5 | deg
Mach: | 0 |  |  | Cl=0 at alpha= | -1.6047 | deg
|  |  |  | @ Cl=0.1, Cd= | 0.014952
|  |  |  | @ Cl=0.4, Cd= | 0.015667
|  |  |  | @ Cl=0.6, Cd= | 0.016516
alpha (deg) | Cl | Cd | Cm | Cl/Cd
-19.5 | -0.5862 | 0.20126 | 0.0101 | -2.9127
-19 | -0.5496 | 0.19635 | 0.0097 | -2.7991
-18.5 | -0.5286 | 0.19086 | 0.0066 | -2.7696
-18 | -0.5434 | 0.1799 | -0.0027 | -3.0206
-17.5 | -0.5112 | 0.17525 | -0.0037 | -2.917
-17 | -0.4893 | 0.16963 | -0.0066 | -2.8845
-16.5 | -0.8288 | 0.08496 | -0.0551 | -9.7552
-16 | -0.8726 | 0.07367 | -0.06 | -11.8447
-15.5 | -0.9079 | 0.06417 | -0.0628 | -14.1484
-15 | -0.9349 | 0.05641 | -0.064 | -16.5733
-14.5 | -0.9457 | 0.05006 | -0.0644 | -18.8913
-14 | -0.9422 | 0.04484 | -0.0655 | -21.0125
-13.5 | -0.9265 | 0.04089 | -0.0654 | -22.6584
-13 | -0.8848 | 0.03722 | -0.0642 | -23.7722
-12.5 | -0.8475 | 0.03503 | -0.0627 | -24.1935
-12 | -0.8131 | 0.0331 | -0.061 | -24.565
-11.5 | -0.7766 | 0.0313 | -0.0594 | -24.8115
-11 | -0.7389 | 0.02967 | -0.0578 | -24.9039
-10.5 | -0.6901 | 0.02805 | -0.0569 | -24.6025
-10 | -0.6537 | 0.02661 | -0.0553 | -24.566
-9.5 | -0.621 | 0.02506 | -0.0533 | -24.7805
-9 | -0.5939 | 0.02347 | -0.0509 | -25.3046
-8.5 | -0.5706 | 0.02178 | -0.0479 | -26.1983
-8 | -0.5464 | 0.02034 | -0.0448 | -26.8633
-7.5 | -0.5362 | 0.01882 | -0.0392 | -28.491
-7 | -0.5199 | 0.01731 | -0.0342 | -30.0347
-6.5 | -0.5023 | 0.01544 | -0.0296 | -32.5324
-6 | -0.4864 | 0.01349 | -0.0244 | -36.0563
-5.5 | -0.4357 | 0.01358 | -0.0235 | -32.0839
-5 | -0.3825 | 0.01375 | -0.023 | -27.8182
-4.5 | -0.3271 | 0.01398 | -0.0229 | -23.3977
-4 | -0.2716 | 0.01445 | -0.0224 | -18.7958
-3.5 | -0.2153 | 0.0148 | -0.0222 | -14.5473
-3 | -0.159 | 0.0151 | -0.0221 | -10.5298
-2.5 | -0.1026 | 0.01509 | -0.0225 | -6.7992
-2 | -0.0453 | 0.01503 | -0.0232 | -3.014
-1.5 | 0.012 | 0.01497 | -0.0239 | 0.8016
-1 | 0.0696 | 0.01492 | -0.0247 | 4.6649
-0.5 | 0.126 | 0.01498 | -0.0254 | 8.4112
0 | 0.183 | 0.01505 | -0.0261 | 12.1595
0.5 | 0.2409 | 0.01509 | -0.0269 | 15.9642
1 | 0.2966 | 0.01535 | -0.0274 | 19.3225
1.5 | 0.3521 | 0.01555 | -0.028 | 22.6431
2 | 0.4093 | 0.01569 | -0.0286 | 26.0867
2.5 | 0.4657 | 0.01596 | -0.0291 | 29.1792
3 | 0.5186 | 0.01629 | -0.0293 | 31.8355
3.5 | 0.5749 | 0.01638 | -0.0296 | 35.0977
4 | 0.6303 | 0.01668 | -0.0299 | 37.7878
4.5 | 0.6814 | 0.01702 | -0.0297 | 40.0353
5 | 0.7385 | 0.01706 | -0.03 | 43.2884
5.5 | 0.7875 | 0.01748 | -0.0293 | 45.0515
6 | 0.8401 | 0.01759 | -0.0289 | 47.7601
6.5 | 0.8936 | 0.01773 | -0.0287 | 50.4005
7 | 0.9437 | 0.01751 | -0.0276 | 53.8949
7.5 | 0.9893 | 0.01722 | -0.0256 | 57.4506
8 | 1.0353 | 0.01706 | -0.0237 | 60.6858
8.5 | 1.0764 | 0.01671 | -0.0208 | 64.4165
9 | 1.1037 | 0.01643 | -0.0159 | 67.1759
9.5 | 1.1656 | 0.01657 | -0.0187 | 70.344
10 | 1.1767 | 0.01739 | -0.0141 | 67.6653
10.5 | 1.1813 | 0.0191 | -0.0092 | 61.8482
11 | 1.1745 | 0.02205 | -0.0042 | 53.2653
11.5 | 1.1628 | 0.02592 | 0.0001 | 44.8611
12 | 1.1484 | 0.03051 | 0.0035 | 37.6401
12.5 | 1.1326 | 0.03578 | 0.0061 | 31.6546
13 | 1.1176 | 0.04157 | 0.0078 | 26.8848
13.5 | 1.1042 | 0.04768 | 0.0088 | 23.1586
14 | 1.0957 | 0.05372 | 0.0092 | 20.3965
14.5 | 1.0865 | 0.06017 | 0.0091 | 18.0572
15 | 1.0851 | 0.06609 | 0.0088 | 16.4185
15.5 | 1.0871 | 0.0718 | 0.0082 | 15.1407
16 | 1.0923 | 0.07725 | 0.0074 | 14.1398
16.5 | 1.1015 | 0.0823 | 0.0065 | 13.384
17 | 1.114 | 0.087 | 0.0057 | 12.8046
17.5 | 1.1278 | 0.09154 | 0.0046 | 12.3203
18 | 1.1464 | 0.09531 | 0.0041 | 12.0281
18.5 | 1.1615 | 0.09987 | 0.0028 | 11.6301
19 | 1.1877 | 0.10231 | 0.0027 | 11.6088
19.5 | 1.1956 | 0.10813 | 0.0005 | 11.0571
20 | 1.206 | 0.1135 | -0.0015 | 10.6256

## 19. Re 250k Mach 0.10 (1)
BIGFOIL.COM POLAR EXPORT
NACA64-320 a=0.2
NACA64-320 a=0.2 |  |  |  | Cl Max: | 1.592 | at alpha= | 16 | deg
JavaFoil+Calcfoil stall+Eppler ext transition |  |  |  | L/D Max: | 59.843 | at alpha= | 8 | deg
Re: | 250000 |  |  | Cd Min: | 0.01101 | at alpha= | -2.5 | deg
Mach: | 0.1 |  |  | Cl=0 at alpha= | -1.6508 | deg
|  |  |  | @ Cl=0.1, Cd= | 0.011132
|  |  |  | @ Cl=0.4, Cd= | 0.011988
|  |  |  | @ Cl=0.6, Cd= | 0.012963
alpha (deg) | Cl | Cd | Cm | Cl/Cd
-18.5 | -1.085 | 0.16852 | 0.001 | -6.44
-18 | -1.095 | 0.15852 | 0.001 | -6.907
-17.5 | -1.102 | 0.15088 | 0 | -7.306
-17 | -1.106 | 0.14244 | 0 | -7.767
-16.5 | -1.108 | 0.13428 | 0 | -8.252
-16 | -1.107 | 0.12649 | -0.001 | -8.749
-15.5 | -1.102 | 0.11815 | -0.001 | -9.328
-15 | -1.095 | 0.11023 | -0.002 | -9.935
-14.5 | -1.088 | 0.10067 | -0.002 | -10.808
-14 | -1.08 | 0.09108 | -0.003 | -11.853
-13.5 | -1.139 | 0.05502 | -0.004 | -20.702
-13 | -1.132 | 0.04536 | -0.005 | -24.967
-12.5 | -1.115 | 0.03898 | -0.006 | -28.603
-12 | -1.088 | 0.03492 | -0.006 | -31.171
-11.5 | -0.912 | 0.077 | -0.004 | -11.839
-11 | -0.876 | 0.07249 | -0.004 | -12.087
-10.5 | -0.974 | 0.02766 | -0.009 | -35.206
-10 | -0.937 | 0.02496 | -0.009 | -37.524
-9.5 | -0.891 | 0.02352 | -0.01 | -37.882
-9 | -0.843 | 0.02231 | -0.011 | -37.776
-8.5 | -0.793 | 0.02129 | -0.012 | -37.245
-8 | -0.742 | 0.02022 | -0.012 | -36.679
-7.5 | -0.689 | 0.01931 | -0.013 | -35.677
-7 | -0.635 | 0.01838 | -0.014 | -34.548
-6.5 | -0.58 | 0.01765 | -0.015 | -32.839
-6 | -0.523 | 0.01692 | -0.016 | -30.924
-5.5 | -0.466 | 0.01633 | -0.017 | -28.53
-5 | -0.408 | 0.0158 | -0.017 | -25.796
-4.5 | -0.35 | 0.01164 | -0.018 | -30.023
-4 | -0.29 | 0.01146 | -0.019 | -25.306
-3.5 | -0.23 | 0.01133 | -0.02 | -20.266
-3 | -0.168 | 0.0112 | -0.021 | -15.033
-2.5 | -0.107 | 0.01101 | -0.022 | -9.715
-2 | -0.044 | 0.01112 | -0.023 | -3.962
-1.5 | 0.019 | 0.01111 | -0.023 | 1.725
-1 | 0.082 | 0.01114 | -0.024 | 7.395
-0.5 | 0.146 | 0.01111 | -0.025 | 13.11
0 | 0.204 | 0.01147 | -0.026 | 17.821
0.5 | 0.266 | 0.01156 | -0.026 | 22.972
1 | 0.326 | 0.01175 | -0.027 | 27.765
1.5 | 0.387 | 0.01194 | -0.028 | 32.379
2 | 0.447 | 0.01216 | -0.028 | 36.746
2.5 | 0.507 | 0.01247 | -0.029 | 40.615
3 | 0.563 | 0.01275 | -0.03 | 44.161
3.5 | 0.622 | 0.01309 | -0.031 | 47.512
4 | 0.68 | 0.01349 | -0.031 | 50.401
4.5 | 0.738 | 0.01389 | -0.032 | 53.111
5 | 0.795 | 0.01439 | -0.033 | 55.244
5.5 | 0.851 | 0.0149 | -0.033 | 57.103
6 | 0.906 | 0.01554 | -0.034 | 58.31
6.5 | 0.96 | 0.01625 | -0.035 | 59.083
7 | 1.012 | 0.01703 | -0.035 | 59.428
7.5 | 1.064 | 0.01786 | -0.036 | 59.553
8 | 1.116 | 0.01864 | -0.037 | 59.843
8.5 | 1.166 | 0.01957 | -0.037 | 59.577
9 | 1.218 | 0.02849 | -0.038 | 42.768
9.5 | 1.265 | 0.03005 | -0.039 | 42.089
10 | 1.309 | 0.03173 | -0.039 | 41.258
10.5 | 1.352 | 0.03351 | -0.04 | 40.338
11 | 1.39 | 0.0354 | -0.041 | 39.273
11.5 | 1.426 | 0.03754 | -0.041 | 37.987
12 | 1.459 | 0.03963 | -0.042 | 36.82
12.5 | 1.489 | 0.04202 | -0.042 | 35.427
13 | 1.515 | 0.04455 | -0.043 | 34.013
13.5 | 1.538 | 0.04725 | -0.043 | 32.547
14 | 1.557 | 0.05031 | -0.044 | 30.952
14.5 | 1.572 | 0.05355 | -0.045 | 29.364
15 | 1.584 | 0.05707 | -0.045 | 27.748
15.5 | 1.589 | 0.0612 | -0.045 | 25.962
16 | 1.592 | 0.06557 | -0.046 | 24.277
16.5 | 1.57 | 0.07652 | -0.045 | 20.52
17 | 1.453 | 0.12553 | -0.036 | 11.574
17.5 | 1.418 | 0.14429 | -0.03 | 9.828
18 | 1.405 | 0.15374 | -0.028 | 9.138
18.5 | 1.391 | 0.16265 | -0.028 | 8.555
19 | 1.376 | 0.17157 | -0.027 | 8.022
19.5 | 1.356 | 0.18229 | -0.025 | 7.437
20 | 1.337 | 0.19039 | -0.026 | 7.023

## 20. Re 250k Mach 0.10 (2)
BIGFOIL.COM POLAR EXPORT
NACA64-320 a=0.2
NACA64-320 a=0.2 |  |  |  | Cl Max: | 1.1987 | at alpha= | 20 | deg
XFOIL ncrit=9 |  |  |  | L/D Max: | 66.5723 | at alpha= | 9 | deg
Re: | 250000 |  |  | Cd Min: | 0.21109 | at alpha= | -20 | deg
Mach: | 0.1 |  |  | Cl=0 at alpha= | -1.6049 | deg
|  |  |  | @ Cl=0.1, Cd= | 0.015066
|  |  |  | @ Cl=0.4, Cd= | 0.015764
|  |  |  | @ Cl=0.6, Cd= | 0.016645
alpha (deg) | Cl | Cd | Cm | Cl/Cd
-20 | -0.5752 | 0.21109 | 0.0195 | -2.7249
-19 | -0.5492 | 0.19718 | 0.01 | -2.7853
-18.5 | -0.5281 | 0.19165 | 0.0068 | -2.7555
-18 | -0.5425 | 0.18087 | -0.0025 | -2.9994
-17.5 | -0.5096 | 0.17612 | -0.0035 | -2.8935
-17 | -0.4875 | 0.17045 | -0.0064 | -2.8601
-16.5 | -0.5126 | 0.15669 | -0.0171 | -3.2714
-15.5 | -0.8802 | 0.06757 | -0.0631 | -13.0265
-15 | -0.9099 | 0.05912 | -0.065 | -15.3907
-14.5 | -0.9253 | 0.05219 | -0.0659 | -17.7295
-13.5 | -0.9169 | 0.04214 | -0.0672 | -21.7584
-13 | -0.8835 | 0.03827 | -0.0654 | -23.086
-12.5 | -0.8467 | 0.03583 | -0.0639 | -23.631
-12 | -0.8132 | 0.03376 | -0.0621 | -24.0877
-11.5 | -0.7771 | 0.03185 | -0.0605 | -24.3987
-11 | -0.7401 | 0.03015 | -0.0588 | -24.5473
-10.5 | -0.69 | 0.02848 | -0.0579 | -24.2275
-10 | -0.6526 | 0.027 | -0.0563 | -24.1704
-9.5 | -0.6186 | 0.02548 | -0.0544 | -24.2779
-9 | -0.5909 | 0.02383 | -0.052 | -24.7965
-8.5 | -0.5664 | 0.02217 | -0.0491 | -25.548
-8 | -0.5432 | 0.0206 | -0.046 | -26.3689
-7.5 | -0.5297 | 0.01906 | -0.041 | -27.7912
-7 | -0.5174 | 0.01755 | -0.0353 | -29.4815
-6.5 | -0.4998 | 0.01575 | -0.0307 | -31.7333
-6 | -0.4883 | 0.01356 | -0.0249 | -36.0103
-5.5 | -0.4381 | 0.01363 | -0.0239 | -32.1423
-5 | -0.3844 | 0.0138 | -0.0233 | -27.8551
-4.5 | -0.3291 | 0.01404 | -0.0231 | -23.4402
-4 | -0.273 | 0.0145 | -0.0226 | -18.8276
-3.5 | -0.2165 | 0.01488 | -0.0224 | -14.5497
-3 | -0.1598 | 0.01517 | -0.0223 | -10.5339
-2.5 | -0.1032 | 0.01521 | -0.0226 | -6.785
-2 | -0.0456 | 0.01512 | -0.0234 | -3.0159
-1.5 | 0.0121 | 0.01505 | -0.0241 | 0.80399
-1 | 0.07 | 0.01505 | -0.0249 | 4.6512
-0.5 | 0.1265 | 0.01508 | -0.0255 | 8.3886
0 | 0.184 | 0.01514 | -0.0262 | 12.1532
0.5 | 0.2424 | 0.0152 | -0.027 | 15.9474
1 | 0.2977 | 0.01546 | -0.0275 | 19.2561
1.5 | 0.3538 | 0.01566 | -0.0281 | 22.5926
2 | 0.4116 | 0.01579 | -0.0287 | 26.0671
2.5 | 0.4671 | 0.01612 | -0.0291 | 28.9764
3 | 0.5208 | 0.01641 | -0.0293 | 31.7367
3.5 | 0.5781 | 0.01649 | -0.0296 | 35.0576
4 | 0.6318 | 0.01687 | -0.0298 | 37.4511
4.5 | 0.6844 | 0.01717 | -0.0297 | 39.8602
5 | 0.7428 | 0.0172 | -0.03 | 43.186
5.5 | 0.7898 | 0.01768 | -0.0291 | 44.6719
6 | 0.8448 | 0.01772 | -0.0289 | 47.6749
6.5 | 0.8948 | 0.01798 | -0.0281 | 49.7664
7 | 0.9501 | 0.01761 | -0.0276 | 53.9523
7.5 | 0.9945 | 0.01734 | -0.0254 | 57.3529
8 | 1.0377 | 0.01725 | -0.023 | 60.1565
8.5 | 1.077 | 0.01692 | -0.0197 | 63.6525
9 | 1.1051 | 0.0166 | -0.0148 | 66.5723
10 | 1.1735 | 0.01776 | -0.0124 | 66.0755
10.5 | 1.1766 | 0.0197 | -0.0076 | 59.7259
11 | 1.1676 | 0.0229 | -0.0027 | 50.9869
11.5 | 1.1562 | 0.02691 | 0.0014 | 42.9654
12 | 1.1401 | 0.03173 | 0.0048 | 35.9313
12.5 | 1.1249 | 0.03712 | 0.0071 | 30.3044
13 | 1.109 | 0.04311 | 0.0087 | 25.7249
13.5 | 1.0981 | 0.04911 | 0.0095 | 22.36
14 | 1.0887 | 0.05536 | 0.0098 | 19.6658
14.5 | 1.0811 | 0.06173 | 0.0096 | 17.5134
15 | 1.0788 | 0.06783 | 0.0092 | 15.9045
15.5 | 1.0817 | 0.07352 | 0.0085 | 14.713
16 | 1.088 | 0.07892 | 0.0077 | 13.7861
16.5 | 1.0972 | 0.08396 | 0.0068 | 13.0681
17 | 1.1107 | 0.08867 | 0.0059 | 12.5262
17.5 | 1.1266 | 0.09285 | 0.0052 | 12.1335
18 | 1.1436 | 0.09709 | 0.0043 | 11.7788
18.5 | 1.1591 | 0.10164 | 0.003 | 11.404
19 | 1.182 | 0.10475 | 0.0026 | 11.284
19.5 | 1.1899 | 0.11064 | 0.0004 | 10.7547
20 | 1.1987 | 0.11635 | -0.0018 | 10.3025

## 21. Re 250k Mach 0.25 (1)
BIGFOIL.COM POLAR EXPORT
NACA64-320 a=0.2
NACA64-320 a=0.2 |  |  |  | Cl Max: | 1.524 | at alpha= | 14 | deg
JavaFoil+Calcfoil stall+Eppler ext transition |  |  |  | L/D Max: | 57.865 | at alpha= | 8 | deg
Re: | 250000 |  |  | Cd Min: | 0.01112 | at alpha= | -3 | deg
Mach: | 0.25 |  |  | Cl=0 at alpha= | -1.6539 | deg
|  |  |  | @ Cl=0.1, Cd= | 0.011321
|  |  |  | @ Cl=0.4, Cd= | 0.012307
|  |  |  | @ Cl=0.6, Cd= | 0.013332
alpha (deg) | Cl | Cd | Cm | Cl/Cd
-17 | -0.956 | 0.15736 | 0 | -6.077
-16.5 | -0.982 | 0.14677 | 0 | -6.693
-16 | -1.002 | 0.14075 | -0.001 | -7.119
-15.5 | -1.017 | 0.13115 | -0.001 | -7.753
-15 | -1.026 | 0.12189 | -0.001 | -8.416
-14.5 | -1.03 | 0.11392 | -0.002 | -9.044
-14 | -1.031 | 0.10482 | -0.002 | -9.834
-13.5 | -1.027 | 0.09573 | -0.003 | -10.733
-13 | -1.013 | 0.08809 | -0.004 | -11.504
-12.5 | -1.003 | 0.07756 | -0.004 | -12.929
-12 | -1.068 | 0.04207 | -0.006 | -25.397
-11.5 | -1.051 | 0.03598 | -0.007 | -29.201
-11 | -0.884 | 0.07408 | -0.004 | -11.932
-10.5 | -0.849 | 0.06951 | -0.005 | -12.215
-10 | -0.811 | 0.06559 | -0.005 | -12.358
-9.5 | -0.901 | 0.02532 | -0.01 | -35.592
-9 | -0.856 | 0.02365 | -0.011 | -36.191
-8.5 | -0.807 | 0.02247 | -0.012 | -35.902
-8 | -0.756 | 0.02125 | -0.013 | -35.564
-7.5 | -0.703 | 0.02021 | -0.014 | -34.775
-7 | -0.648 | 0.01923 | -0.014 | -33.708
-6.5 | -0.592 | 0.0184 | -0.015 | -32.177
-6 | -0.535 | 0.01762 | -0.016 | -30.346
-5.5 | -0.476 | 0.01694 | -0.017 | -28.12
-5 | -0.417 | 0.01634 | -0.018 | -25.522
-4.5 | -0.357 | 0.01576 | -0.019 | -22.637
-4 | -0.296 | 0.01179 | -0.02 | -25.151
-3.5 | -0.235 | 0.01162 | -0.021 | -20.199
-3 | -0.172 | 0.01112 | -0.021 | -15.487
-2.5 | -0.109 | 0.01147 | -0.022 | -9.494
-2 | -0.045 | 0.01137 | -0.023 | -3.984
-1.5 | 0.02 | 0.01135 | -0.024 | 1.736
-1 | 0.085 | 0.01131 | -0.025 | 7.486
-0.5 | 0.15 | 0.01136 | -0.025 | 13.176
0 | 0.209 | 0.01175 | -0.026 | 17.818
0.5 | 0.272 | 0.01189 | -0.027 | 22.862
1 | 0.334 | 0.01209 | -0.028 | 27.652
1.5 | 0.396 | 0.01229 | -0.028 | 32.223
2 | 0.458 | 0.01256 | -0.029 | 36.422
2.5 | 0.519 | 0.01286 | -0.03 | 40.36
3 | 0.577 | 0.01319 | -0.031 | 43.698
3.5 | 0.637 | 0.01356 | -0.031 | 46.951
4 | 0.696 | 0.01398 | -0.032 | 49.782
4.5 | 0.755 | 0.01447 | -0.033 | 52.173
5 | 0.813 | 0.01499 | -0.033 | 54.247
5.5 | 0.871 | 0.01562 | -0.034 | 55.755
6 | 0.927 | 0.01633 | -0.035 | 56.754
6.5 | 0.981 | 0.01708 | -0.035 | 57.447
7 | 1.034 | 0.01798 | -0.036 | 57.532
7.5 | 1.088 | 0.01881 | -0.037 | 57.822
8 | 1.139 | 0.01969 | -0.037 | 57.865
8.5 | 1.189 | 0.02074 | -0.038 | 57.346
9 | 1.242 | 0.03034 | -0.039 | 40.946
9.5 | 1.288 | 0.03205 | -0.04 | 40.181
10 | 1.331 | 0.03396 | -0.04 | 39.192
10.5 | 1.371 | 0.036 | -0.041 | 38.097
11 | 1.406 | 0.03821 | -0.042 | 36.809
11.5 | 1.438 | 0.0407 | -0.042 | 35.325
12 | 1.465 | 0.04306 | -0.043 | 34.029
12.5 | 1.488 | 0.04581 | -0.043 | 32.477
13 | 1.505 | 0.04879 | -0.044 | 30.858
13.5 | 1.518 | 0.0522 | -0.044 | 29.076
14 | 1.524 | 0.05581 | -0.045 | 27.31
14.5 | 1.523 | 0.06021 | -0.045 | 25.299
15 | 1.51 | 0.06651 | -0.045 | 22.709
15.5 | 1.355 | 0.12099 | -0.031 | 11.203
16 | 1.326 | 0.13267 | -0.024 | 9.992
16.5 | 1.31 | 0.14286 | -0.024 | 9.17
17 | 1.288 | 0.15025 | -0.024 | 8.574
17.5 | 1.257 | 0.16212 | -0.024 | 7.753
18 | 1.22 | 0.1704 | -0.025 | 7.162
18.5 | 1.177 | 0.18366 | -0.024 | 6.411
19 | 1.131 | 0.19409 | -0.024 | 5.825

## 22. Re 250k Mach 0.25 (2)
BIGFOIL.COM POLAR EXPORT
NACA64-320 a=0.2
NACA64-320 a=0.2 |  |  |  | Cl Max: | 1.1492 | at alpha= | 10 | deg
XFOIL ncrit=9 |  |  |  | L/D Max: | 62.0136 | at alpha= | 8.5 | deg
Re: | 250000 |  |  | Cd Min: | 0.18601 | at alpha= | -18 | deg
Mach: | 0.25 |  |  | Cl=0 at alpha= | -1.6076 | deg
|  |  |  | @ Cl=0.1, Cd= | 0.015605
|  |  |  | @ Cl=0.4, Cd= | 0.016451
|  |  |  | @ Cl=0.6, Cd= | 0.017526
alpha (deg) | Cl | Cd | Cm | Cl/Cd
-18 | -0.5383 | 0.18601 | -0.0016 | -2.8939
-17.5 | -0.502 | 0.18064 | -0.0024 | -2.779
-17 | -0.4794 | 0.17467 | -0.0057 | -2.7446
-16.5 | -0.5013 | 0.16229 | -0.0166 | -3.0889
-16 | -0.4651 | 0.15732 | -0.0174 | -2.9564
-15.5 | -0.5519 | 0.11987 | -0.0375 | -4.6042
-15 | -0.5515 | 0.10939 | -0.0428 | -5.0416
-14.5 | -0.7929 | 0.0654 | -0.0694 | -12.1239
-14 | -0.8195 | 0.05632 | -0.0743 | -14.5508
-13.5 | -0.8288 | 0.04969 | -0.0757 | -16.6794
-13 | -0.832 | 0.04506 | -0.0732 | -18.4643
-12.5 | -0.8213 | 0.04134 | -0.0707 | -19.867
-12 | -0.8005 | 0.03816 | -0.0685 | -20.9775
-11.5 | -0.7734 | 0.03537 | -0.0665 | -21.866
-11 | -0.7393 | 0.0329 | -0.0647 | -22.4711
-10.5 | -0.6904 | 0.03077 | -0.0634 | -22.4374
-10 | -0.6479 | 0.02914 | -0.0618 | -22.234
-9.5 | -0.6108 | 0.02758 | -0.0598 | -22.1465
-9 | -0.5767 | 0.02582 | -0.0577 | -22.3354
-8.5 | -0.5465 | 0.0242 | -0.0553 | -22.5826
-8 | -0.5252 | 0.02228 | -0.052 | -23.5727
-7.5 | -0.5063 | 0.02041 | -0.0484 | -24.8065
-7 | -0.4948 | 0.01876 | -0.0429 | -26.3753
-6.5 | -0.4864 | 0.01713 | -0.0366 | -28.3946
-6 | -0.4809 | 0.01475 | -0.0301 | -32.6034
-5.5 | -0.45 | 0.01387 | -0.0261 | -32.4441
-5 | -0.3958 | 0.01409 | -0.0251 | -28.0908
-4.5 | -0.3388 | 0.01436 | -0.0245 | -23.5933
-4 | -0.2822 | 0.01482 | -0.0238 | -19.0418
-3.5 | -0.2234 | 0.0153 | -0.0235 | -14.6013
-3 | -0.1648 | 0.01555 | -0.0232 | -10.5981
-2.5 | -0.1057 | 0.01582 | -0.0234 | -6.6814
-2 | -0.0474 | 0.01561 | -0.0241 | -3.0365
-1.5 | 0.013 | 0.01555 | -0.0248 | 0.83601
-1 | 0.0708 | 0.01562 | -0.0254 | 4.5327
-0.5 | 0.1294 | 0.01559 | -0.0262 | 8.3002
0 | 0.1897 | 0.01565 | -0.0268 | 12.1214
0.5 | 0.2468 | 0.0159 | -0.0275 | 15.522
1 | 0.304 | 0.01609 | -0.0279 | 18.8937
1.5 | 0.3633 | 0.01626 | -0.0286 | 22.3432
2 | 0.4209 | 0.01656 | -0.029 | 25.4167
2.5 | 0.4749 | 0.01697 | -0.0292 | 27.9847
3 | 0.5337 | 0.01708 | -0.0294 | 31.2471
3.5 | 0.5901 | 0.01744 | -0.0296 | 33.836
4 | 0.6418 | 0.01789 | -0.0291 | 35.8748
4.5 | 0.7022 | 0.01792 | -0.0294 | 39.1853
5 | 0.7505 | 0.0185 | -0.0285 | 40.5676
5.5 | 0.8072 | 0.01859 | -0.0282 | 43.4212
6 | 0.8606 | 0.0189 | -0.0276 | 45.5344
6.5 | 0.9117 | 0.01902 | -0.0264 | 47.9338
7 | 0.9611 | 0.01893 | -0.0247 | 50.7713
7.5 | 1.0154 | 0.01831 | -0.023 | 55.456
8 | 1.0653 | 0.01794 | -0.0208 | 59.3813
8.5 | 1.0964 | 0.01768 | -0.0158 | 62.0136
9.5 | 1.1433 | 0.01864 | -0.0081 | 61.3358
10 | 1.1492 | 0.02064 | -0.004 | 55.6783
10.5 | 1.1464 | 0.02364 | 0.0003 | 48.4941
11 | 1.1348 | 0.02772 | 0.0044 | 40.938
11.5 | 1.1186 | 0.03263 | 0.0078 | 34.2813
12 | 1.103 | 0.03818 | 0.0101 | 28.8895
12.5 | 1.0859 | 0.04441 | 0.0116 | 24.4517
13 | 1.0717 | 0.05085 | 0.0123 | 21.0757
13.5 | 1.0598 | 0.0575 | 0.0125 | 18.4313
14 | 1.0515 | 0.06418 | 0.0122 | 16.3836
14.5 | 1.0483 | 0.07059 | 0.0116 | 14.8505
15 | 1.0505 | 0.07661 | 0.0109 | 13.7123

## 23. Re 250k Mach 0.50 (1)
BIGFOIL.COM POLAR EXPORT
NACA64-320 a=0.2
NACA64-320 a=0.2 |  |  |  | Cl Max: | 1.349 | at alpha= | 10 | deg
JavaFoil+Calcfoil stall+Eppler ext transition |  |  |  | L/D Max: | 50.277 | at alpha= | 6 | deg
Re: | 250000 |  |  | Cd Min: | 0.0124 | at alpha= | -1 | deg
Mach: | 0.5 |  |  | Cl=0 at alpha= | -1.6528 | deg
|  |  |  | @ Cl=0.1, Cd= | 0.0124
|  |  |  | @ Cl=0.4, Cd= | 0.013865
|  |  |  | @ Cl=0.6, Cd= | 0.015045
alpha (deg) | Cl | Cd | Cm | Cl/Cd
-20 | -1.048 | 0.28331 | 0.003 | -3.698
-19.5 | -1.02 | 0.27915 | 0.002 | -3.655
-19 | -0.993 | 0.25944 | 0.002 | -3.826
-18.5 | -0.963 | 0.25907 | 0.001 | -3.715
-18 | -0.934 | 0.25992 | 0.001 | -3.594
-17.5 | -0.906 | 0.24344 | 0 | -3.723
-17 | -0.878 | 0.24795 | 0 | -3.543
-16.5 | -0.849 | 0.22679 | 0 | -3.745
-16 | -0.82 | 0.21336 | -0.001 | -3.844
-15.5 | -0.792 | 0.21328 | -0.001 | -3.714
-15 | -0.764 | 0.20305 | -0.002 | -3.763
-14.5 | -0.736 | 0.20078 | -0.002 | -3.667
-14 | -0.706 | 0.18931 | -0.002 | -3.73
-13.5 | -0.678 | 0.17546 | -0.003 | -3.863
-13 | -0.65 | 0.17138 | -0.003 | -3.791
-12.5 | -0.621 | 0.16749 | -0.003 | -3.711
-12 | -0.593 | 0.16091 | -0.004 | -3.683
-11.5 | -0.562 | 0.12042 | -0.002 | -4.665
-11 | -0.536 | 0.11638 | -0.005 | -4.608
-10.5 | -0.508 | 0.10237 | -0.005 | -4.96
-10 | -0.729 | 0.08338 | -0.006 | -8.746
-9.5 | -0.754 | 0.07244 | -0.007 | -10.411
-9 | -0.74 | 0.06666 | -0.006 | -11.101
-8.5 | -0.715 | 0.0609 | -0.007 | -11.741
-8 | -0.681 | 0.05608 | -0.007 | -12.146
-7.5 | -0.748 | 0.02501 | -0.015 | -29.92
-7 | -0.698 | 0.02356 | -0.016 | -29.605
-6.5 | -0.642 | 0.02217 | -0.017 | -28.954
-6 | -0.583 | 0.02097 | -0.018 | -27.794
-5.5 | -0.521 | 0.01972 | -0.019 | -26.426
-5 | -0.457 | 0.01907 | -0.019 | -23.995
-4.5 | -0.392 | 0.01824 | -0.02 | -21.5
-4 | -0.325 | 0.01363 | -0.021 | -23.825
-3.5 | -0.258 | 0.01323 | -0.022 | -19.474
-3 | -0.189 | 0.01293 | -0.023 | -14.623
-2.5 | -0.12 | 0.01271 | -0.024 | -9.419
-2 | -0.05 | 0.01255 | -0.025 | -3.948
-1.5 | 0.022 | 0.01245 | -0.026 | 1.738
-1 | 0.093 | 0.0124 | -0.027 | 7.528
-0.5 | 0.166 | 0.0124 | -0.028 | 13.355
0 | 0.231 | 0.01327 | -0.029 | 17.412
0.5 | 0.3 | 0.01341 | -0.03 | 22.376
1 | 0.369 | 0.01371 | -0.03 | 26.911
1.5 | 0.437 | 0.01405 | -0.031 | 31.119
2 | 0.505 | 0.01441 | -0.032 | 35.061
2.5 | 0.573 | 0.01481 | -0.033 | 38.662
3 | 0.635 | 0.01535 | -0.034 | 41.352
3.5 | 0.7 | 0.01589 | -0.034 | 44.083
4 | 0.765 | 0.01657 | -0.035 | 46.174
4.5 | 0.83 | 0.01728 | -0.036 | 48.017
5 | 0.893 | 0.01815 | -0.037 | 49.194
5.5 | 0.955 | 0.0191 | -0.037 | 49.994
6 | 1.014 | 0.02017 | -0.038 | 50.277
6.5 | 1.072 | 0.02136 | -0.039 | 50.184
7 | 1.129 | 0.02248 | -0.039 | 50.227
7.5 | 1.182 | 0.02378 | -0.04 | 49.712
8 | 1.239 | 0.03535 | -0.041 | 35.049
8.5 | 1.281 | 0.03797 | -0.042 | 33.747
9 | 1.316 | 0.04082 | -0.043 | 32.247
9.5 | 1.341 | 0.04419 | -0.043 | 30.337
10 | 1.349 | 0.04809 | -0.044 | 28.058
10.5 | 1.168 | 0.07829 | -0.023 | 14.917
11 | 1.089 | 0.08954 | -0.02 | 12.163
11.5 | 0.745 | 0.13009 | -0.019 | 5.728
12 | 0.773 | 0.14029 | -0.019 | 5.508
12.5 | 0.802 | 0.16148 | -0.022 | 4.964
13 | 0.829 | 0.16633 | -0.023 | 4.984
13.5 | 0.857 | 0.1764 | -0.024 | 4.857
14 | 0.885 | 0.19634 | -0.026 | 4.51
14.5 | 0.913 | 0.19982 | -0.026 | 4.569
15 | 0.942 | 0.2153 | -0.029 | 4.377

## 24. Re 250k Mach 0.50 (2)
BIGFOIL.COM POLAR EXPORT
NACA64-320 a=0.2
NACA64-320 a=0.2 |  |  |  | Cl Max: | 1.0174 | at alpha= | 10.5 | deg
XFOIL ncrit=9 |  |  |  | L/D Max: | 25.2477 | at alpha= | 10 | deg
Re: | 250000 |  |  | Cd Min: | 0.23696 | at alpha= | -20 | deg
Mach: | 0.5 |  |  | Cl=0 at alpha= | -1.5949 | deg
|  |  |  | @ Cl=0.1, Cd= | 0.018726
|  |  |  | @ Cl=0.4, Cd= | 0.021948
|  |  |  | @ Cl=0.6, Cd= | 0.030672
alpha (deg) | Cl | Cd | Cm | Cl/Cd
-20 | -0.6043 | 0.23696 | 0.0266 | -2.5502
-19.5 | -0.5838 | 0.22968 | 0.0206 | -2.5418
-19 | -0.5572 | 0.22143 | 0.0163 | -2.5164
-18.5 | -0.5327 | 0.21412 | 0.0112 | -2.4879
-17.5 | -0.4867 | 0.19817 | 0 | -2.456
-17 | -0.464 | 0.19038 | -0.0063 | -2.4372
-16.5 | -0.4569 | 0.18097 | -0.0157 | -2.5247
-16 | -0.4146 | 0.17422 | -0.0195 | -2.3797
-15.5 | -0.3992 | 0.16813 | -0.0213 | -2.3744
-15 | -0.4149 | 0.15833 | -0.0291 | -2.6205
-14.5 | -0.3842 | 0.15176 | -0.0297 | -2.5316
-14 | -0.3903 | 0.13681 | -0.0371 | -2.8529
-13.5 | -0.3777 | 0.12799 | -0.0408 | -2.951
-13 | -0.4036 | 0.11152 | -0.0499 | -3.6191
-12.5 | -0.4589 | 0.08999 | -0.0638 | -5.0995
-12 | -0.514 | 0.07384 | -0.0744 | -6.961
-11.5 | -0.5489 | 0.0629 | -0.0801 | -8.7266
-11 | -0.5732 | 0.05441 | -0.0828 | -10.5348
-10.5 | -0.5863 | 0.04753 | -0.0837 | -12.3354
-10 | -0.5873 | 0.04202 | -0.0828 | -13.9767
-9.5 | -0.5722 | 0.03763 | -0.0812 | -15.206
-9 | -0.541 | 0.03434 | -0.0789 | -15.7542
-8.5 | -0.4988 | 0.03201 | -0.076 | -15.5826
-8 | -0.4562 | 0.03013 | -0.0734 | -15.1411
-7.5 | -0.4259 | 0.02805 | -0.0701 | -15.1836
-7 | -0.4017 | 0.02574 | -0.067 | -15.6061
-6.5 | -0.386 | 0.02324 | -0.0629 | -16.6093
-6 | -0.3836 | 0.02036 | -0.058 | -18.8409
-5.5 | -0.4008 | 0.01791 | -0.0487 | -22.3786
-5 | -0.4312 | 0.01554 | -0.0363 | -27.7477
-4.5 | -0.3783 | 0.01585 | -0.0328 | -23.8675
-4 | -0.3165 | 0.01645 | -0.0308 | -19.2401
-3.5 | -0.2497 | 0.01752 | -0.0291 | -14.2523
-3 | -0.1814 | 0.01799 | -0.0282 | -10.0834
-2.5 | -0.1168 | 0.01883 | -0.0273 | -6.2029
-2 | -0.0542 | 0.0186 | -0.0273 | -2.914
-1.5 | 0.0127 | 0.01845 | -0.0276 | 0.68835
-1 | 0.0686 | 0.01867 | -0.0274 | 3.6743
-0.5 | 0.1303 | 0.01878 | -0.0275 | 6.9382
0 | 0.1973 | 0.01882 | -0.0279 | 10.4835
0.5 | 0.2457 | 0.01965 | -0.0269 | 12.5038
1 | 0.3038 | 0.02006 | -0.0264 | 15.1446
1.5 | 0.371 | 0.02026 | -0.0268 | 18.3119
2 | 0.397 | 0.02194 | -0.023 | 18.0948
2.5 | 0.4619 | 0.02211 | -0.0229 | 20.891
3 | 0.4645 | 0.02452 | -0.0164 | 18.9437
3.5 | 0.5361 | 0.02441 | -0.0167 | 21.9623
5 | 0.5477 | 0.03216 | 0.0002 | 17.0305
5.5 | 0.682 | 0.02834 | -0.0029 | 24.0649
6.5 | 0.6756 | 0.03488 | 0.0074 | 19.3693
8.5 | 0.815 | 0.03871 | 0.0204 | 21.054
9 | 0.9079 | 0.03798 | 0.0172 | 23.9047
9.5 | 0.9436 | 0.04029 | 0.0176 | 23.4202
10 | 1.0089 | 0.03996 | 0.0191 | 25.2477
10.5 | 1.0174 | 0.04425 | 0.0208 | 22.9921
11 | 1.0158 | 0.04961 | 0.0221 | 20.4757
11.5 | 1.0048 | 0.05617 | 0.0226 | 17.8886
12 | 0.9919 | 0.0634 | 0.0224 | 15.6451
12.5 | 0.9781 | 0.07117 | 0.0215 | 13.7432
13 | 0.9682 | 0.07903 | 0.0201 | 12.251
13.5 | 0.9652 | 0.08651 | 0.0186 | 11.1571
14 | 0.9683 | 0.09365 | 0.017 | 10.3396
14.5 | 0.9749 | 0.10061 | 0.0153 | 9.6899
15 | 0.9818 | 0.10781 | 0.0132 | 9.1068
15.5 | 0.9785 | 0.11676 | 0.0096 | 8.3804

## 25. Re 500k Mach 0.00 (1)
BIGFOIL.COM POLAR EXPORT
NACA64-320 a=0.2
NACA64-320 a=0.2 |  |  |  | Cl Max: | 1.623 | at alpha= | 16.5 | deg
JavaFoil+Calcfoil stall+Eppler ext transition |  |  |  | L/D Max: | 86.097 | at alpha= | 8 | deg
Re: | 500000 |  |  | Cd Min: | 0.00835 | at alpha= | 0.5 | deg
Mach: | 0 |  |  | Cl=0 at alpha= | -1.6508 | deg
|  |  |  | @ Cl=0.1, Cd= | 0.0087943
|  |  |  | @ Cl=0.4, Cd= | 0.0092333
|  |  |  | @ Cl=0.6, Cd= | 0.0097185
alpha (deg) | Cl | Cd | Cm | Cl/Cd
-19.5 | -1.098 | 0.16855 | 0.002 | -6.512
-19 | -1.108 | 0.16117 | 0.001 | -6.872
-18.5 | -1.119 | 0.1505 | 0.001 | -7.434
-18 | -1.126 | 0.14208 | 0.001 | -7.924
-17.5 | -1.131 | 0.13419 | 0 | -8.427
-17 | -1.131 | 0.1284 | 0 | -8.808
-16.5 | -1.131 | 0.1203 | 0 | -9.401
-16 | -1.129 | 0.11208 | -0.001 | -10.075
-15.5 | -1.125 | 0.10351 | -0.001 | -10.873
-15 | -1.134 | 0.08721 | -0.002 | -13.007
-14.5 | -1.195 | 0.05229 | -0.003 | -22.855
-14 | -1.193 | 0.04381 | -0.004 | -27.239
-13.5 | -1.182 | 0.03835 | -0.004 | -30.813
-13 | -1.159 | 0.03463 | -0.005 | -33.453
-12.5 | -1.131 | 0.03149 | -0.006 | -35.91
-12 | -1.099 | 0.02895 | -0.006 | -37.969
-11.5 | -1.068 | 0.02495 | -0.007 | -42.791
-11 | -1.028 | 0.02373 | -0.008 | -43.311
-10.5 | -0.986 | 0.02228 | -0.009 | -44.276
-10 | -0.942 | 0.02093 | -0.009 | -45.004
-9.5 | -0.895 | 0.01979 | -0.01 | -45.22
-9 | -0.846 | 0.0188 | -0.011 | -44.989
-8.5 | -0.795 | 0.01794 | -0.012 | -44.343
-8 | -0.744 | 0.01701 | -0.013 | -43.733
-7.5 | -0.691 | 0.01632 | -0.013 | -42.329
-7 | -0.636 | 0.01555 | -0.014 | -40.925
-6.5 | -0.581 | 0.01485 | -0.015 | -39.11
-6 | -0.524 | 0.01426 | -0.016 | -36.771
-5.5 | -0.467 | 0.01376 | -0.017 | -33.935
-5 | -0.408 | 0.01333 | -0.017 | -30.652
-4.5 | -0.355 | 0.00889 | -0.019 | -39.946
-4 | -0.294 | 0.00879 | -0.019 | -33.397
-3.5 | -0.231 | 0.00877 | -0.02 | -26.387
-3 | -0.169 | 0.00868 | -0.021 | -19.468
-2.5 | -0.106 | 0.00869 | -0.022 | -12.247
-2 | -0.044 | 0.00869 | -0.023 | -5.047
-1.5 | 0.019 | 0.00874 | -0.023 | 2.182
-1 | 0.082 | 0.00878 | -0.024 | 9.342
-0.5 | 0.145 | 0.00883 | -0.025 | 16.416
0 | 0.208 | 0.00891 | -0.026 | 23.339
0.5 | 0.269 | 0.00835 | -0.027 | 32.198
1 | 0.33 | 0.00913 | -0.027 | 36.172
1.5 | 0.391 | 0.00922 | -0.028 | 42.474
2 | 0.452 | 0.00931 | -0.029 | 48.572
2.5 | 0.513 | 0.00947 | -0.03 | 54.159
3 | 0.571 | 0.00963 | -0.03 | 59.238
3.5 | 0.63 | 0.00981 | -0.031 | 64.224
4 | 0.689 | 0.01003 | -0.032 | 68.718
4.5 | 0.748 | 0.01029 | -0.032 | 72.684
5 | 0.806 | 0.01057 | -0.033 | 76.285
5.5 | 0.863 | 0.01087 | -0.034 | 79.47
6 | 0.92 | 0.01123 | -0.035 | 81.938
6.5 | 0.975 | 0.01163 | -0.035 | 83.838
7 | 1.029 | 0.01207 | -0.036 | 85.25
7.5 | 1.082 | 0.01261 | -0.037 | 85.802
8 | 1.134 | 0.01317 | -0.037 | 86.097
8.5 | 1.184 | 0.01381 | -0.038 | 85.787
9 | 1.22 | 0.02441 | -0.038 | 49.961
9.5 | 1.267 | 0.02575 | -0.039 | 49.183
10 | 1.311 | 0.02719 | -0.039 | 48.229
10.5 | 1.355 | 0.02869 | -0.04 | 47.21
11 | 1.394 | 0.03035 | -0.041 | 45.931
11.5 | 1.43 | 0.03218 | -0.041 | 44.453
12 | 1.465 | 0.03396 | -0.042 | 43.13
12.5 | 1.495 | 0.03599 | -0.043 | 41.548
13 | 1.523 | 0.03809 | -0.043 | 39.989
13.5 | 1.548 | 0.04041 | -0.044 | 38.293
14 | 1.569 | 0.04292 | -0.044 | 36.549
14.5 | 1.586 | 0.04552 | -0.045 | 34.852
15 | 1.601 | 0.04822 | -0.045 | 33.205
15.5 | 1.612 | 0.0513 | -0.046 | 31.42
16 | 1.619 | 0.05463 | -0.046 | 29.634
16.5 | 1.623 | 0.0579 | -0.047 | 28.026
17 | 1.622 | 0.06194 | -0.047 | 26.187
17.5 | 1.615 | 0.06604 | -0.048 | 24.457
18 | 1.605 | 0.07032 | -0.048 | 22.818
18.5 | 1.59 | 0.07573 | -0.048 | 20.99
19 | 1.571 | 0.08206 | -0.048 | 19.14
19.5 | 1.543 | 0.09147 | -0.048 | 16.871
20 | 1.522 | 0.09734 | -0.049 | 15.637

## 26. Re 500k Mach 0.00 (2)
BIGFOIL.COM POLAR EXPORT
NACA64-320 a=0.2
NACA64-320 a=0.2 |  |  |  | Cl Max: | 1.1935 | at alpha= | 20 | deg
XFOIL ncrit=9 |  |  |  | L/D Max: | 95.199 | at alpha= | 8.5 | deg
Re: | 500000 |  |  | Cd Min: | 0.20624 | at alpha= | -20 | deg
Mach: | 0 |  |  | Cl=0 at alpha= | -1.6276 | deg
|  |  |  | @ Cl=0.1, Cd= | 0.0099144
|  |  |  | @ Cl=0.4, Cd= | 0.010257
|  |  |  | @ Cl=0.6, Cd= | 0.010641
alpha (deg) | Cl | Cd | Cm | Cl/Cd
-20 | -0.5837 | 0.20624 | 0.0189 | -2.8302
-19.5 | -0.8704 | 0.11809 | -0.027 | -7.3706
-19 | -0.9551 | 0.09467 | -0.0415 | -10.0887
-18.5 | -0.9968 | 0.08117 | -0.0489 | -12.2804
-18 | -1.0218 | 0.07126 | -0.0535 | -14.339
-17.5 | -1.0359 | 0.0635 | -0.0564 | -16.3134
-17 | -1.0449 | 0.05706 | -0.0585 | -18.3123
-16.5 | -1.0448 | 0.05153 | -0.0594 | -20.2756
-16 | -1.0216 | 0.04823 | -0.0598 | -21.1818
-15.5 | -1.002 | 0.04476 | -0.06 | -22.3861
-15 | -0.9795 | 0.0416 | -0.0615 | -23.5457
-14.5 | -0.9482 | 0.03895 | -0.0621 | -24.344
-14 | -0.9264 | 0.03665 | -0.0605 | -25.2769
-13.5 | -0.9008 | 0.03455 | -0.059 | -26.0724
-13 | -0.8734 | 0.0326 | -0.0577 | -26.7914
-12.5 | -0.84 | 0.03065 | -0.0561 | -27.4062
-12 | -0.8122 | 0.0288 | -0.0547 | -28.2014
-11.5 | -0.7845 | 0.027 | -0.0532 | -29.0556
-11 | -0.7565 | 0.02532 | -0.0515 | -29.8776
-10.5 | -0.7324 | 0.02345 | -0.0494 | -31.2324
-10 | -0.71 | 0.02155 | -0.047 | -32.9466
-9.5 | -0.6843 | 0.02001 | -0.0446 | -34.1979
-9 | -0.657 | 0.01869 | -0.042 | -35.1525
-8.5 | -0.6391 | 0.01709 | -0.038 | -37.3961
-8 | -0.6133 | 0.01624 | -0.034 | -37.7648
-7.5 | -0.5837 | 0.01528 | -0.0306 | -38.2003
-7 | -0.5474 | 0.01435 | -0.0282 | -38.1463
-6.5 | -0.5092 | 0.01333 | -0.0261 | -38.1995
-6 | -0.4697 | 0.01221 | -0.0244 | -38.4685
-5.5 | -0.4415 | 0.01007 | -0.0213 | -43.8431
-5 | -0.3894 | 0.00974 | -0.021 | -39.9795
-4.5 | -0.3325 | 0.0097 | -0.0214 | -34.2784
-4 | -0.2755 | 0.00971 | -0.0218 | -28.3728
-3.5 | -0.2181 | 0.00974 | -0.0222 | -22.3922
-2.5 | -0.1022 | 0.00994 | -0.0232 | -10.2817
-2 | -0.0438 | 0.00994 | -0.0238 | -4.4064
-1.5 | 0.015 | 0.01002 | -0.0247 | 1.497
-1 | 0.0739 | 0.00991 | -0.0255 | 7.4571
-0.5 | 0.1328 | 0.00992 | -0.0263 | 13.3871
0 | 0.1917 | 0.01004 | -0.0272 | 19.0936
0.5 | 0.2502 | 0.01003 | -0.028 | 24.9452
1 | 0.309 | 0.0101 | -0.0289 | 30.5941
1.5 | 0.3673 | 0.01014 | -0.0296 | 36.2229
2 | 0.426 | 0.01035 | -0.0305 | 41.1594
2.5 | 0.4835 | 0.01037 | -0.0312 | 46.6249
3 | 0.5417 | 0.01043 | -0.0319 | 51.9367
3.5 | 0.5995 | 0.01064 | -0.0326 | 56.344
4 | 0.6562 | 0.0107 | -0.0331 | 61.3271
4.5 | 0.7135 | 0.01081 | -0.0337 | 66.0037
5 | 0.7709 | 0.01104 | -0.0343 | 69.8279
5.5 | 0.8258 | 0.01113 | -0.0346 | 74.1959
6 | 0.8816 | 0.01121 | -0.0348 | 78.6441
6.5 | 0.9342 | 0.01123 | -0.0346 | 83.1879
7 | 0.9873 | 0.01136 | -0.0344 | 86.9102
7.5 | 1.0369 | 0.01144 | -0.0337 | 90.6381
8 | 1.0821 | 0.01157 | -0.0322 | 93.5264
8.5 | 1.1243 | 0.01181 | -0.0303 | 95.199
9 | 1.1558 | 0.01228 | -0.0266 | 94.1205
9.5 | 1.154 | 0.01332 | -0.0177 | 86.6366
10 | 1.1506 | 0.0153 | -0.0106 | 75.2026
10.5 | 1.1563 | 0.01843 | -0.008 | 62.7401
11 | 1.1495 | 0.02212 | -0.0038 | 51.9665
11.5 | 1.1411 | 0.02629 | -0.0003 | 43.4043
12 | 1.1328 | 0.0308 | 0.0026 | 36.7792
12.5 | 1.1286 | 0.0354 | 0.0046 | 31.8814
13 | 1.1272 | 0.04008 | 0.006 | 28.1238
13.5 | 1.1281 | 0.04481 | 0.007 | 25.1752
14 | 1.1283 | 0.04987 | 0.0076 | 22.6248
14.5 | 1.1303 | 0.05498 | 0.0078 | 20.5584
15 | 1.134 | 0.06016 | 0.0077 | 18.8497
15.5 | 1.1416 | 0.06513 | 0.0072 | 17.528
16 | 1.1461 | 0.07062 | 0.0064 | 16.2291
16.5 | 1.1534 | 0.07596 | 0.0054 | 15.1843
17 | 1.153 | 0.08237 | 0.004 | 13.9978
17.5 | 1.1621 | 0.08777 | 0.0026 | 13.2403
18 | 1.1682 | 0.09367 | 0.0008 | 12.4714
18.5 | 1.1702 | 0.10006 | -0.0012 | 11.695
19 | 1.1785 | 0.10583 | -0.0033 | 11.1358
19.5 | 1.1862 | 0.11177 | -0.0056 | 10.6129
20 | 1.1935 | 0.11776 | -0.0082 | 10.135

## 27. Re 500k Mach 0.10 (1)
BIGFOIL.COM POLAR EXPORT
NACA64-320 a=0.2
NACA64-320 a=0.2 |  |  |  | Cl Max: | 1.608 | at alpha= | 16.5 | deg
JavaFoil+Calcfoil stall+Eppler ext transition |  |  |  | L/D Max: | 85.579 | at alpha= | 8 | deg
Re: | 500000 |  |  | Cd Min: | 0.00873 | at alpha= | -2.5 | deg
Mach: | 0.1 |  |  | Cl=0 at alpha= | -1.6508 | deg
|  |  |  | @ Cl=0.1, Cd= | 0.0087913
|  |  |  | @ Cl=0.4, Cd= | 0.0092572
|  |  |  | @ Cl=0.6, Cd= | 0.0097665
alpha (deg) | Cl | Cd | Cm | Cl/Cd
-19 | -1.078 | 0.16311 | 0.001 | -6.607
-18.5 | -1.091 | 0.15418 | 0.001 | -7.073
-18 | -1.101 | 0.14556 | 0.001 | -7.565
-17.5 | -1.109 | 0.13776 | 0 | -8.048
-17 | -1.112 | 0.13133 | 0 | -8.469
-16.5 | -1.115 | 0.12318 | 0 | -9.049
-16 | -1.114 | 0.115 | -0.001 | -9.691
-15.5 | -1.113 | 0.10659 | -0.001 | -10.44
-15 | -1.12 | 0.09133 | -0.002 | -12.267
-14.5 | -1.175 | 0.05846 | -0.003 | -20.095
-14 | -1.183 | 0.04645 | -0.004 | -25.476
-13.5 | -1.176 | 0.03991 | -0.004 | -29.464
-13 | -1.155 | 0.03566 | -0.005 | -32.394
-12.5 | -1.129 | 0.03225 | -0.006 | -35.016
-12 | -1.099 | 0.02951 | -0.006 | -37.234
-11.5 | -1.068 | 0.02547 | -0.007 | -41.928
-11 | -1.029 | 0.02405 | -0.008 | -42.801
-10.5 | -0.988 | 0.02266 | -0.009 | -43.606
-10 | -0.944 | 0.02116 | -0.009 | -44.608
-9.5 | -0.897 | 0.02003 | -0.01 | -44.789
-9 | -0.849 | 0.01901 | -0.011 | -44.639
-8.5 | -0.798 | 0.0181 | -0.012 | -44.094
-8 | -0.746 | 0.01719 | -0.013 | -43.414
-7.5 | -0.693 | 0.01641 | -0.013 | -42.25
-7 | -0.639 | 0.01563 | -0.014 | -40.862
-6.5 | -0.583 | 0.01499 | -0.015 | -38.907
-6 | -0.527 | 0.01439 | -0.016 | -36.59
-5.5 | -0.469 | 0.01384 | -0.017 | -33.872
-5 | -0.41 | 0.01339 | -0.018 | -30.637
-4.5 | -0.357 | 0.00894 | -0.019 | -39.921
-4 | -0.295 | 0.0088 | -0.02 | -33.536
-3.5 | -0.233 | 0.00878 | -0.02 | -26.498
-3 | -0.17 | 0.00874 | -0.021 | -19.444
-2.5 | -0.107 | 0.00873 | -0.022 | -12.262
-2 | -0.044 | 0.00874 | -0.023 | -5.041
-1.5 | 0.019 | 0.00874 | -0.024 | 2.194
-1 | 0.082 | 0.00878 | -0.024 | 9.391
-0.5 | 0.146 | 0.00882 | -0.025 | 16.507
0 | 0.209 | 0.00891 | -0.026 | 23.462
0.5 | 0.27 | 0.00907 | -0.027 | 29.759
1 | 0.332 | 0.00915 | -0.027 | 36.233
1.5 | 0.393 | 0.00924 | -0.028 | 42.574
2 | 0.454 | 0.00939 | -0.029 | 48.412
2.5 | 0.515 | 0.00952 | -0.03 | 54.112
3 | 0.573 | 0.00969 | -0.03 | 59.161
3.5 | 0.633 | 0.00986 | -0.031 | 64.158
4 | 0.692 | 0.01012 | -0.032 | 68.422
4.5 | 0.751 | 0.01036 | -0.033 | 72.522
5 | 0.81 | 0.01065 | -0.033 | 76.041
5.5 | 0.867 | 0.01097 | -0.034 | 79.032
6 | 0.924 | 0.01135 | -0.035 | 81.397
6.5 | 0.979 | 0.01176 | -0.035 | 83.294
7 | 1.033 | 0.01221 | -0.036 | 84.602
7.5 | 1.086 | 0.01272 | -0.037 | 85.367
8 | 1.138 | 0.0133 | -0.037 | 85.579
8.5 | 1.189 | 0.01395 | -0.038 | 85.205
9 | 1.224 | 0.02469 | -0.038 | 49.581
9.5 | 1.271 | 0.02609 | -0.039 | 48.71
10 | 1.316 | 0.02753 | -0.04 | 47.787
10.5 | 1.358 | 0.02909 | -0.04 | 46.7
11 | 1.397 | 0.03073 | -0.041 | 45.467
11.5 | 1.433 | 0.03266 | -0.041 | 43.895
12 | 1.467 | 0.03447 | -0.042 | 42.551
12.5 | 1.496 | 0.03654 | -0.043 | 40.958
13 | 1.523 | 0.0387 | -0.043 | 39.355
13.5 | 1.546 | 0.04111 | -0.044 | 37.609
14 | 1.566 | 0.04362 | -0.044 | 35.897
14.5 | 1.582 | 0.04635 | -0.045 | 34.125
15 | 1.594 | 0.04936 | -0.045 | 32.291
15.5 | 1.602 | 0.05247 | -0.046 | 30.539
16 | 1.607 | 0.05577 | -0.046 | 28.812
16.5 | 1.608 | 0.05929 | -0.047 | 27.117
17 | 1.604 | 0.06359 | -0.047 | 25.224
17.5 | 1.594 | 0.06775 | -0.048 | 23.52
18 | 1.578 | 0.07288 | -0.048 | 21.655
18.5 | 1.559 | 0.07893 | -0.048 | 19.747
19 | 1.534 | 0.08607 | -0.048 | 17.826
19.5 | 1.495 | 0.09997 | -0.048 | 14.952
20 | 1.471 | 0.10553 | -0.048 | 13.937

## 28. Re 500k Mach 0.10 (2)
BIGFOIL.COM POLAR EXPORT
NACA64-320 a=0.2
NACA64-320 a=0.2 |  |  |  | Cl Max: | 1.1882 | at alpha= | 20 | deg
XFOIL ncrit=9 |  |  |  | L/D Max: | 94.6812 | at alpha= | 8.5 | deg
Re: | 500000 |  |  | Cd Min: | 0.20714 | at alpha= | -20 | deg
Mach: | 0.1 |  |  | Cl=0 at alpha= | -1.6282 | deg
|  |  |  | @ Cl=0.1, Cd= | 0.0099543
|  |  |  | @ Cl=0.4, Cd= | 0.010298
|  |  |  | @ Cl=0.6, Cd= | 0.01068
alpha (deg) | Cl | Cd | Cm | Cl/Cd
-20 | -0.5839 | 0.20714 | 0.0193 | -2.8189
-19 | -0.8853 | 0.10811 | -0.0343 | -8.1889
-18.5 | -0.9467 | 0.0899 | -0.0453 | -10.5306
-18 | -0.9831 | 0.07758 | -0.0518 | -12.6721
-17.5 | -1.0056 | 0.06824 | -0.056 | -14.7362
-17 | -1.0213 | 0.06066 | -0.0588 | -16.8365
-16.5 | -1.0286 | 0.05421 | -0.0603 | -18.9744
-16 | -1.0093 | 0.05042 | -0.0608 | -20.0179
-15.5 | -0.9936 | 0.04647 | -0.0613 | -21.3815
-15 | -0.9702 | 0.043 | -0.0634 | -22.5628
-14 | -0.9242 | 0.03762 | -0.0617 | -24.5667
-13.5 | -0.8991 | 0.03537 | -0.0602 | -25.4198
-13 | -0.8718 | 0.0333 | -0.0588 | -26.1802
-12.5 | -0.8383 | 0.03131 | -0.0573 | -26.7742
-12 | -0.8099 | 0.02942 | -0.0559 | -27.5289
-11.5 | -0.7819 | 0.02758 | -0.0544 | -28.3503
-11 | -0.7537 | 0.02584 | -0.0527 | -29.168
-10 | -0.7062 | 0.02202 | -0.0483 | -32.0708
-9.5 | -0.6806 | 0.0204 | -0.0459 | -33.3627
-9 | -0.653 | 0.01905 | -0.0434 | -34.2782
-8.5 | -0.6351 | 0.01735 | -0.0395 | -36.6052
-8 | -0.6094 | 0.01637 | -0.0357 | -37.2266
-7.5 | -0.5833 | 0.01542 | -0.0316 | -37.8275
-7 | -0.547 | 0.01452 | -0.0291 | -37.6722
-6.5 | -0.5099 | 0.01348 | -0.0268 | -37.8264
-6 | -0.4702 | 0.01237 | -0.025 | -38.0113
-5.5 | -0.4415 | 0.01028 | -0.0219 | -42.9475
-5 | -0.3916 | 0.00978 | -0.0213 | -40.0409
-4.5 | -0.3346 | 0.00973 | -0.0216 | -34.3885
-4 | -0.277 | 0.00975 | -0.022 | -28.4103
-3.5 | -0.2194 | 0.00977 | -0.0223 | -22.4565
-3 | -0.1616 | 0.00991 | -0.0227 | -16.3068
-2.5 | -0.1028 | 0.00999 | -0.0234 | -10.2903
-2 | -0.0441 | 0.00998 | -0.0239 | -4.4188
-1.5 | 0.0152 | 0.01004 | -0.0248 | 1.5139
-1 | 0.0744 | 0.00995 | -0.0257 | 7.4774
-0.5 | 0.1336 | 0.00996 | -0.0265 | 13.4137
0 | 0.1929 | 0.0101 | -0.0274 | 19.099
0.5 | 0.2517 | 0.01007 | -0.0282 | 24.995
1 | 0.3109 | 0.01014 | -0.029 | 30.6607
1.5 | 0.3696 | 0.0102 | -0.0298 | 36.2353
2 | 0.4285 | 0.01039 | -0.0306 | 41.2416
2.5 | 0.4865 | 0.01042 | -0.0313 | 46.6891
3 | 0.5451 | 0.0105 | -0.032 | 51.9143
3.5 | 0.603 | 0.01069 | -0.0327 | 56.4079
4 | 0.6601 | 0.01076 | -0.0332 | 61.3476
4.5 | 0.718 | 0.01088 | -0.0338 | 65.9926
5 | 0.7753 | 0.0111 | -0.0343 | 69.8468
5.5 | 0.8308 | 0.0112 | -0.0346 | 74.1786
6 | 0.8871 | 0.0113 | -0.0349 | 78.5044
6.5 | 0.9399 | 0.01131 | -0.0345 | 83.1034
7 | 0.9928 | 0.01144 | -0.0343 | 86.7832
7.5 | 1.0425 | 0.01152 | -0.0334 | 90.4948
8 | 1.0875 | 0.01165 | -0.0318 | 93.3476
8.5 | 1.1286 | 0.01192 | -0.0295 | 94.6812
9 | 1.157 | 0.01244 | -0.0253 | 93.0064
9.5 | 1.1508 | 0.01365 | -0.0159 | 84.3077
10 | 1.1503 | 0.01589 | -0.0099 | 72.3914
10.5 | 1.1525 | 0.01911 | -0.0067 | 60.3087
11 | 1.1442 | 0.023 | -0.0026 | 49.7478
11.5 | 1.1345 | 0.02736 | 0.0009 | 41.4656
12 | 1.1253 | 0.03206 | 0.0037 | 35.0998
13 | 1.12 | 0.04153 | 0.0069 | 26.9685
13.5 | 1.1205 | 0.0464 | 0.0077 | 24.1487
14 | 1.1205 | 0.05157 | 0.0082 | 21.7277
14.5 | 1.1244 | 0.05661 | 0.0083 | 19.8622
15 | 1.1284 | 0.06186 | 0.0081 | 18.2412
15.5 | 1.1339 | 0.06716 | 0.0075 | 16.8836
16 | 1.1398 | 0.07259 | 0.0067 | 15.7019
16.5 | 1.1462 | 0.07813 | 0.0056 | 14.6704
17 | 1.1474 | 0.08444 | 0.0042 | 13.5883
17.5 | 1.1558 | 0.09003 | 0.0026 | 12.8379
18 | 1.1613 | 0.09611 | 0.0008 | 12.083
18.5 | 1.1636 | 0.1025 | -0.0013 | 11.3522
19 | 1.1724 | 0.10835 | -0.0035 | 10.8205
19.5 | 1.1807 | 0.11426 | -0.0059 | 10.3335
20 | 1.1882 | 0.12027 | -0.0085 | 9.8794

## 29. Re 500k Mach 0.25 (1)
BIGFOIL.COM POLAR EXPORT
NACA64-320 a=0.2
NACA64-320 a=0.2 |  |  |  | Cl Max: | 1.535 | at alpha= | 14.5 | deg
JavaFoil+Calcfoil stall+Eppler ext transition |  |  |  | L/D Max: | 82.619 | at alpha= | 7.5 | deg
Re: | 500000 |  |  | Cd Min: | 0.00877 | at alpha= | -0.5 | deg
Mach: | 0.25 |  |  | Cl=0 at alpha= | -1.6539 | deg
|  |  |  | @ Cl=0.1, Cd= | 0.0089315
|  |  |  | @ Cl=0.4, Cd= | 0.0094657
|  |  |  | @ Cl=0.6, Cd= | 0.010037
alpha (deg) | Cl | Cd | Cm | Cl/Cd
-18 | -0.891 | 0.16685 | 0.001 | -5.338
-17.5 | -0.927 | 0.15623 | 0 | -5.933
-17 | -0.958 | 0.14639 | 0 | -6.546
-16.5 | -0.985 | 0.13757 | 0 | -7.159
-16 | -1.004 | 0.13136 | -0.001 | -7.647
-15.5 | -1.02 | 0.12204 | -0.001 | -8.359
-15 | -1.031 | 0.11358 | -0.002 | -9.074
-14.5 | -1.036 | 0.10549 | -0.002 | -9.822
-14 | -1.04 | 0.09514 | -0.003 | -10.931
-13.5 | -1.051 | 0.07989 | -0.004 | -13.157
-13 | -1.113 | 0.04591 | -0.005 | -24.249
-12.5 | -1.106 | 0.03847 | -0.006 | -28.751
-12 | -1.088 | 0.03366 | -0.007 | -32.327
-11.5 | -1.062 | 0.0303 | -0.007 | -35.053
-11 | -1.033 | 0.02605 | -0.008 | -39.668
-10.5 | -0.997 | 0.02411 | -0.009 | -41.328
-10 | -0.954 | 0.02273 | -0.01 | -41.984
-9.5 | -0.909 | 0.02151 | -0.01 | -42.252
-9 | -0.862 | 0.02016 | -0.011 | -42.731
-8.5 | -0.812 | 0.01914 | -0.012 | -42.405
-8 | -0.76 | 0.01812 | -0.013 | -41.963
-7.5 | -0.707 | 0.01722 | -0.014 | -41.061
-7 | -0.652 | 0.01634 | -0.015 | -39.914
-6.5 | -0.596 | 0.0156 | -0.015 | -38.173
-6 | -0.538 | 0.01495 | -0.016 | -36.004
-5.5 | -0.479 | 0.01434 | -0.017 | -33.443
-5 | -0.42 | 0.01383 | -0.018 | -30.351
-4.5 | -0.359 | 0.01336 | -0.019 | -26.87
-4 | -0.303 | 0.00904 | -0.02 | -33.519
-3.5 | -0.239 | 0.00898 | -0.021 | -26.616
-3 | -0.175 | 0.00888 | -0.022 | -19.66
-2.5 | -0.11 | 0.00885 | -0.023 | -12.426
-2 | -0.045 | 0.00888 | -0.023 | -5.102
-1.5 | 0.02 | 0.00892 | -0.024 | 2.208
-1 | 0.085 | 0.00898 | -0.025 | 9.427
-0.5 | 0.15 | 0.00877 | -0.026 | 17.061
0 | 0.213 | 0.00914 | -0.027 | 23.271
0.5 | 0.276 | 0.00923 | -0.027 | 29.929
1 | 0.34 | 0.00938 | -0.028 | 36.213
1.5 | 0.403 | 0.00947 | -0.029 | 42.532
2 | 0.465 | 0.00961 | -0.03 | 48.451
2.5 | 0.528 | 0.0098 | -0.03 | 53.844
3 | 0.587 | 0.00999 | -0.031 | 58.749
3.5 | 0.648 | 0.01021 | -0.032 | 63.479
4 | 0.708 | 0.01048 | -0.033 | 67.633
4.5 | 0.769 | 0.01076 | -0.033 | 71.425
5 | 0.829 | 0.01106 | -0.034 | 74.904
5.5 | 0.888 | 0.01143 | -0.035 | 77.613
6 | 0.945 | 0.01186 | -0.036 | 79.714
6.5 | 1.001 | 0.01233 | -0.036 | 81.239
7 | 1.056 | 0.01285 | -0.037 | 82.182
7.5 | 1.11 | 0.01344 | -0.038 | 82.619
8 | 1.162 | 0.0141 | -0.038 | 82.47
8.5 | 1.213 | 0.01483 | -0.039 | 81.783
9 | 1.248 | 0.02635 | -0.039 | 47.372
9.5 | 1.294 | 0.02787 | -0.04 | 46.426
10 | 1.337 | 0.02951 | -0.041 | 45.308
10.5 | 1.378 | 0.0313 | -0.041 | 44.02
11 | 1.413 | 0.03325 | -0.042 | 42.507
11.5 | 1.445 | 0.03543 | -0.042 | 40.777
12 | 1.473 | 0.03748 | -0.043 | 39.293
12.5 | 1.495 | 0.03992 | -0.044 | 37.461
13 | 1.513 | 0.04248 | -0.044 | 35.626
13.5 | 1.527 | 0.04541 | -0.045 | 33.616
14 | 1.534 | 0.04843 | -0.045 | 31.671
14.5 | 1.535 | 0.05189 | -0.046 | 29.592
15 | 1.531 | 0.05561 | -0.046 | 27.523
15.5 | 1.52 | 0.05993 | -0.047 | 25.363
16 | 1.502 | 0.06453 | -0.047 | 23.281
16.5 | 1.475 | 0.07141 | -0.047 | 20.652
17 | 1.44 | 0.07891 | -0.047 | 18.249
17.5 | 1.376 | 0.09619 | -0.046 | 14.306
18 | 1.271 | 0.1339 | -0.04 | 9.496
18.5 | 1.186 | 0.16558 | -0.03 | 7.161
19 | 1.136 | 0.17787 | -0.029 | 6.385
19.5 | 1.083 | 0.18883 | -0.028 | 5.736

## 30. Re 500k Mach 0.25 (2)
BIGFOIL.COM POLAR EXPORT
NACA64-320 a=0.2
NACA64-320 a=0.2 |  |  |  | Cl Max: | 1.162 | at alpha= | 20 | deg
XFOIL ncrit=9 |  |  |  | L/D Max: | 91.0893 | at alpha= | 8 | deg
Re: | 500000 |  |  | Cd Min: | 0.13334 | at alpha= | 20 | deg
Mach: | 0.25 |  |  | Cl=0 at alpha= | -1.6293 | deg
|  |  |  | @ Cl=0.1, Cd= | 0.010242
|  |  |  | @ Cl=0.4, Cd= | 0.010601
|  |  |  | @ Cl=0.6, Cd= | 0.01098
alpha (deg) | Cl | Cd | Cm | Cl/Cd
-16.5 | -0.8236 | 0.08465 | -0.0527 | -9.7295
-16 | -0.8589 | 0.07243 | -0.0595 | -11.8583
-15 | -0.8866 | 0.05485 | -0.069 | -16.1641
-14 | -0.891 | 0.04468 | -0.0678 | -19.9418
-13.5 | -0.8783 | 0.04086 | -0.0666 | -21.4953
-13 | -0.8575 | 0.03773 | -0.0653 | -22.7273
-12.5 | -0.8327 | 0.03503 | -0.0639 | -23.7711
-12 | -0.7992 | 0.03281 | -0.0622 | -24.3584
-11.5 | -0.7695 | 0.03074 | -0.0606 | -25.0325
-11 | -0.7397 | 0.02874 | -0.0589 | -25.7376
-10.5 | -0.7095 | 0.02688 | -0.0572 | -26.3951
-10 | -0.6853 | 0.02478 | -0.0548 | -27.6554
-9.5 | -0.661 | 0.02275 | -0.0524 | -29.0549
-9 | -0.6345 | 0.02099 | -0.05 | -30.2287
-8.5 | -0.6134 | 0.01914 | -0.0468 | -32.0481
-8 | -0.5886 | 0.01759 | -0.0435 | -33.4622
-7.5 | -0.567 | 0.01626 | -0.0392 | -34.8708
-7 | -0.5426 | 0.0153 | -0.0344 | -35.4641
-6.5 | -0.5089 | 0.0143 | -0.0312 | -35.5874
-6 | -0.4721 | 0.01317 | -0.0285 | -35.8466
-5.5 | -0.4369 | 0.01173 | -0.0258 | -37.2464
-5 | -0.4035 | 0.01001 | -0.0229 | -40.3097
-4.5 | -0.3459 | 0.00995 | -0.0228 | -34.7638
-4 | -0.2862 | 0.00993 | -0.0231 | -28.8218
-3.5 | -0.2266 | 0.01005 | -0.0233 | -22.5473
-3 | -0.1666 | 0.01015 | -0.0237 | -16.4138
-2.5 | -0.106 | 0.01017 | -0.0242 | -10.4228
-2 | -0.0456 | 0.01028 | -0.0247 | -4.4358
-1.5 | 0.0159 | 0.01023 | -0.0256 | 1.5543
-1 | 0.0772 | 0.01022 | -0.0265 | 7.5538
-0.5 | 0.1382 | 0.01028 | -0.0273 | 13.4436
0 | 0.1993 | 0.0103 | -0.0281 | 19.3495
0.5 | 0.2603 | 0.01032 | -0.029 | 25.2229
1 | 0.3212 | 0.01039 | -0.0298 | 30.9143
1.5 | 0.3821 | 0.01058 | -0.0306 | 36.1153
2 | 0.4422 | 0.01065 | -0.0313 | 41.5211
2.5 | 0.5028 | 0.01073 | -0.0321 | 46.8593
3 | 0.5635 | 0.01093 | -0.0328 | 51.5554
3.5 | 0.6224 | 0.01101 | -0.0332 | 56.5304
4.5 | 0.7423 | 0.01134 | -0.0343 | 65.4586
5 | 0.7996 | 0.01148 | -0.0344 | 69.6516
5.5 | 0.8583 | 0.01162 | -0.0347 | 73.864
6 | 0.9159 | 0.01182 | -0.0347 | 77.4873
6.5 | 0.9704 | 0.01177 | -0.034 | 82.4469
7 | 1.0221 | 0.01188 | -0.033 | 86.0354
7.5 | 1.0706 | 0.01199 | -0.0313 | 89.2911
8 | 1.1122 | 0.01221 | -0.0286 | 91.0893
8.5 | 1.1433 | 0.01262 | -0.0242 | 90.5943
9 | 1.1475 | 0.01366 | -0.016 | 84.0044
9.5 | 1.1344 | 0.01582 | -0.0071 | 71.7067
10 | 1.1376 | 0.01921 | -0.0041 | 59.2192
10.5 | 1.1288 | 0.02328 | -0.0001 | 48.488
11 | 1.1153 | 0.02802 | 0.0035 | 39.8037
11.5 | 1.1012 | 0.03325 | 0.0064 | 33.1188
12 | 1.0928 | 0.03849 | 0.0084 | 28.3918
12.5 | 1.09 | 0.04359 | 0.0097 | 25.0057
13 | 1.0886 | 0.04886 | 0.0105 | 22.28
13.5 | 1.0881 | 0.05431 | 0.0109 | 20.035
14 | 1.0884 | 0.05998 | 0.0109 | 18.146
14.5 | 1.0921 | 0.06555 | 0.0105 | 16.6606
15 | 1.0982 | 0.07109 | 0.0099 | 15.448
15.5 | 1.1 | 0.07732 | 0.0089 | 14.2266
16 | 1.1072 | 0.08315 | 0.0076 | 13.3157
16.5 | 1.1074 | 0.08992 | 0.0059 | 12.3154
17 | 1.116 | 0.09588 | 0.0042 | 11.6395
17.5 | 1.1226 | 0.10216 | 0.0022 | 10.9886
18 | 1.1279 | 0.10853 | 0 | 10.3925
18.5 | 1.1366 | 0.11477 | -0.0024 | 9.9033
19 | 1.1446 | 0.12111 | -0.005 | 9.4509
19.5 | 1.1531 | 0.12738 | -0.0079 | 9.0524
20 | 1.162 | 0.13334 | -0.0106 | 8.7146

## 31. Re 500k Mach 0.50 (1)
BIGFOIL.COM POLAR EXPORT
NACA64-320 a=0.2
NACA64-320 a=0.2 |  |  |  | Cl Max: | 1.355 | at alpha= | 10 | deg
JavaFoil+Calcfoil stall+Eppler ext transition |  |  |  | L/D Max: | 71.415 | at alpha= | 6.5 | deg
Re: | 500000 |  |  | Cd Min: | 0.00944 | at alpha= | -3 | deg
Mach: | 0.5 |  |  | Cl=0 at alpha= | -1.6507 | deg
|  |  |  | @ Cl=0.1, Cd= | 0.0096742
|  |  |  | @ Cl=0.4, Cd= | 0.010512
|  |  |  | @ Cl=0.6, Cd= | 0.011284
alpha (deg) | Cl | Cd | Cm | Cl/Cd
-20 | -1.048 | 0.23484 | 0.003 | -4.462
-19.5 | -1.02 | 0.22755 | 0.002 | -4.484
-19 | -0.993 | 0.21712 | 0.002 | -4.572
-18.5 | -0.963 | 0.2156 | 0.001 | -4.467
-18 | -0.934 | 0.21062 | 0.001 | -4.436
-17.5 | -0.907 | 0.20387 | 0 | -4.446
-17 | -0.878 | 0.20341 | 0 | -4.318
-16.5 | -0.85 | 0.19259 | 0 | -4.415
-16 | -0.82 | 0.17967 | -0.001 | -4.566
-15.5 | -0.792 | 0.17583 | -0.001 | -4.505
-15 | -0.764 | 0.16931 | -0.002 | -4.513
-14.5 | -0.736 | 0.16598 | -0.002 | -4.437
-14 | -0.706 | 0.15506 | -0.002 | -4.554
-13.5 | -0.678 | 0.15037 | -0.003 | -4.508
-13 | -0.65 | 0.14651 | -0.003 | -4.435
-12.5 | -0.622 | 0.14279 | -0.003 | -4.353
-12 | -0.593 | 0.13583 | -0.004 | -4.366
-11.5 | -0.565 | 0.13187 | -0.004 | -4.282
-11 | -0.536 | 0.10785 | -0.005 | -4.974
-10.5 | -0.508 | 0.09503 | -0.005 | -5.346
-10 | -0.73 | 0.07809 | -0.006 | -9.343
-9.5 | -0.759 | 0.06726 | -0.007 | -11.28
-9 | -0.742 | 0.06097 | -0.007 | -12.166
-8.5 | -0.836 | 0.02503 | -0.013 | -33.392
-8 | -0.799 | 0.02309 | -0.014 | -34.624
-7.5 | -0.753 | 0.02154 | -0.015 | -34.973
-7 | -0.702 | 0.02019 | -0.016 | -34.74
-6.5 | -0.645 | 0.01892 | -0.017 | -34.125
-6 | -0.586 | 0.01786 | -0.018 | -32.81
-5.5 | -0.524 | 0.01687 | -0.019 | -31.068
-5 | -0.46 | 0.01607 | -0.02 | -28.617
-4.5 | -0.394 | 0.01537 | -0.021 | -25.658
-4 | -0.332 | 0.01006 | -0.022 | -32.989
-3.5 | -0.263 | 0.00993 | -0.023 | -26.496
-3 | -0.193 | 0.00944 | -0.024 | -20.433
-2.5 | -0.122 | 0.00955 | -0.025 | -12.785
-2 | -0.051 | 0.00968 | -0.026 | -5.232
-1.5 | 0.022 | 0.00972 | -0.027 | 2.266
-1 | 0.095 | 0.00967 | -0.028 | 9.789
-0.5 | 0.167 | 0.00973 | -0.028 | 17.2
0 | 0.235 | 0.01012 | -0.029 | 23.174
0.5 | 0.305 | 0.01025 | -0.03 | 29.735
1 | 0.375 | 0.01044 | -0.031 | 35.908
1.5 | 0.444 | 0.01064 | -0.032 | 41.755
2 | 0.514 | 0.01088 | -0.033 | 47.184
2.5 | 0.582 | 0.0112 | -0.033 | 51.981
3 | 0.646 | 0.0115 | -0.034 | 56.176
3.5 | 0.713 | 0.01187 | -0.035 | 60.096
4 | 0.78 | 0.01227 | -0.036 | 63.55
4.5 | 0.846 | 0.01271 | -0.037 | 66.54
5 | 0.911 | 0.01327 | -0.038 | 68.654
5.5 | 0.975 | 0.01385 | -0.038 | 70.37
6 | 1.036 | 0.01453 | -0.039 | 71.28
6.5 | 1.095 | 0.01534 | -0.04 | 71.415
7 | 1.153 | 0.01623 | -0.041 | 71.03
7.5 | 1.206 | 0.0172 | -0.041 | 70.137
8 | 1.244 | 0.03086 | -0.042 | 40.317
8.5 | 1.287 | 0.03317 | -0.042 | 38.798
9 | 1.322 | 0.03567 | -0.043 | 37.057
9.5 | 1.346 | 0.03864 | -0.044 | 34.846
10 | 1.355 | 0.04214 | -0.044 | 32.161
10.5 | 1.339 | 0.04605 | -0.045 | 29.074
11 | 1.094 | 0.08218 | -0.025 | 13.311
11.5 | 0.745 | 0.11185 | -0.02 | 6.663
12 | 0.773 | 0.12098 | -0.02 | 6.388
12.5 | 0.802 | 0.13428 | -0.023 | 5.969
13 | 0.829 | 0.13877 | -0.023 | 5.974
13.5 | 0.857 | 0.14963 | -0.024 | 5.727
14 | 0.886 | 0.16371 | -0.026 | 5.409
14.5 | 0.913 | 0.16714 | -0.027 | 5.463
15 | 0.943 | 0.17868 | -0.029 | 5.275

## 32. Re 500k Mach 0.50 (2)
BIGFOIL.COM POLAR EXPORT
NACA64-320 a=0.2
NACA64-320 a=0.2 |  |  |  | Cl Max: | 1.0989 | at alpha= | 8 | deg
XFOIL ncrit=9 |  |  |  | L/D Max: | 70.8248 | at alpha= | 6.5 | deg
Re: | 500000 |  |  | Cd Min: | 0.17093 | at alpha= | -16 | deg
Mach: | 0.5 |  |  | Cl=0 at alpha= | -1.6302 | deg
|  |  |  | @ Cl=0.1, Cd= | 0.011459
|  |  |  | @ Cl=0.4, Cd= | 0.011987
|  |  |  | @ Cl=0.6, Cd= | 0.012631
alpha (deg) | Cl | Cd | Cm | Cl/Cd
-16 | -0.4589 | 0.17093 | -0.0119 | -2.6847
-15.5 | -0.4356 | 0.16431 | -0.0151 | -2.6511
-15 | -0.4366 | 0.15086 | -0.022 | -2.8941
-14.5 | -0.4271 | 0.14122 | -0.0271 | -3.0244
-14 | -0.4351 | 0.12797 | -0.0343 | -3.4
-13.5 | -0.4677 | 0.11016 | -0.0446 | -4.2456
-13 | -0.5361 | 0.08751 | -0.0595 | -6.1262
-12.5 | -0.578 | 0.07306 | -0.069 | -7.9113
-12 | -0.6093 | 0.06183 | -0.0751 | -9.8544
-11.5 | -0.6319 | 0.05287 | -0.0785 | -11.952
-11 | -0.6418 | 0.04576 | -0.0797 | -14.0253
-10.5 | -0.639 | 0.04023 | -0.0792 | -15.8837
-10 | -0.6195 | 0.03624 | -0.0774 | -17.0944
-9.5 | -0.5922 | 0.03319 | -0.075 | -17.8427
-9 | -0.5613 | 0.03069 | -0.0724 | -18.2893
-8.5 | -0.5296 | 0.02837 | -0.0697 | -18.6676
-8 | -0.5058 | 0.02588 | -0.0666 | -19.544
-7.5 | -0.4799 | 0.02351 | -0.0636 | -20.4126
-7 | -0.4589 | 0.02108 | -0.0601 | -21.7694
-6.5 | -0.4357 | 0.01885 | -0.0566 | -23.1141
-6 | -0.4146 | 0.01686 | -0.0522 | -24.5907
-5.5 | -0.4033 | 0.01504 | -0.0458 | -26.8152
-5 | -0.39 | 0.0136 | -0.0384 | -28.6765
-4.5 | -0.3878 | 0.01101 | -0.0302 | -35.2225
-4 | -0.3249 | 0.01089 | -0.029 | -29.8347
-3 | -0.1899 | 0.01122 | -0.0281 | -16.9251
-2.5 | -0.1205 | 0.01132 | -0.0282 | -10.6449
-2 | -0.0514 | 0.01154 | -0.0283 | -4.4541
-1.5 | 0.0181 | 0.01151 | -0.0291 | 1.5725
-1 | 0.0876 | 0.01145 | -0.0298 | 7.6507
-0.5 | 0.1573 | 0.0115 | -0.0305 | 13.6783
0 | 0.2263 | 0.01166 | -0.0313 | 19.4082
0.5 | 0.2943 | 0.01173 | -0.0319 | 25.0895
1 | 0.363 | 0.01187 | -0.0325 | 30.5813
1.5 | 0.4326 | 0.01209 | -0.0333 | 35.7816
2 | 0.4987 | 0.01234 | -0.0335 | 40.4133
2.5 | 0.565 | 0.01256 | -0.0337 | 44.9841
3 | 0.6338 | 0.0127 | -0.034 | 49.9055
3.5 | 0.6981 | 0.01307 | -0.0337 | 53.4124
4 | 0.7613 | 0.01332 | -0.033 | 57.1547
4.5 | 0.8311 | 0.01353 | -0.033 | 61.4265
5 | 0.8856 | 0.01397 | -0.0309 | 63.393
5.5 | 0.9513 | 0.01413 | -0.0299 | 67.3248
6 | 0.9983 | 0.01455 | -0.0263 | 68.6117
6.5 | 1.039 | 0.01467 | -0.0212 | 70.8248
7 | 1.0652 | 0.01521 | -0.0144 | 70.0329
7.5 | 1.0857 | 0.01637 | -0.0081 | 66.3225
8 | 1.0989 | 0.01818 | -0.002 | 60.4455
8.5 | 1.096 | 0.02122 | 0.0043 | 51.6494
9 | 1.0752 | 0.02557 | 0.0108 | 42.0493
10 | 1.0515 | 0.0361 | 0.0168 | 29.1274
10.5 | 1.0372 | 0.04229 | 0.0183 | 24.5259
11 | 1.0201 | 0.04903 | 0.0194 | 20.8056
11.5 | 1.0096 | 0.05567 | 0.02 | 18.1354
12 | 1.0023 | 0.06245 | 0.0199 | 16.0496
12.5 | 0.9963 | 0.06953 | 0.0193 | 14.3291
13 | 0.9948 | 0.07656 | 0.0183 | 12.9937

## 33. Re 750k Mach 0.00 (1)
BIGFOIL.COM POLAR EXPORT
NACA64-320 a=0.2
NACA64-320 a=0.2 |  |  |  | Cl Max: | 1.629 | at alpha= | 16.5 | deg
JavaFoil+Calcfoil stall+Eppler ext transition |  |  |  | L/D Max: | 102.022 | at alpha= | 8 | deg
Re: | 750000 |  |  | Cd Min: | 0.00747 | at alpha= | 2 | deg
Mach: | 0 |  |  | Cl=0 at alpha= | -1.6508 | deg
|  |  |  | @ Cl=0.1, Cd= | 0.0077714
|  |  |  | @ Cl=0.4, Cd= | 0.0080395
|  |  |  | @ Cl=0.6, Cd= | 0.0084842
alpha (deg) | Cl | Cd | Cm | Cl/Cd
-20 | -1.085 | 0.17336 | 0.002 | -6.259
-19.5 | -1.099 | 0.16294 | 0.002 | -6.747
-19 | -1.112 | 0.1527 | 0.002 | -7.286
-18.5 | -1.122 | 0.14377 | 0.001 | -7.807
-18 | -1.13 | 0.13583 | 0.001 | -8.322
-17.5 | -1.136 | 0.12729 | 0 | -8.926
-17 | -1.137 | 0.12154 | 0 | -9.353
-16.5 | -1.138 | 0.11294 | 0 | -10.079
-16 | -1.141 | 0.10251 | -0.001 | -11.129
-15.5 | -1.147 | 0.08947 | -0.001 | -12.819
-15 | -1.215 | 0.05158 | -0.002 | -23.553
-14.5 | -1.215 | 0.04362 | -0.003 | -27.854
-14 | -1.206 | 0.03836 | -0.004 | -31.44
-13.5 | -1.191 | 0.03427 | -0.004 | -34.744
-13 | -1.166 | 0.03127 | -0.005 | -37.278
-12.5 | -1.137 | 0.02863 | -0.006 | -39.697
-12 | -1.104 | 0.02643 | -0.007 | -41.779
-11.5 | -1.073 | 0.02263 | -0.007 | -47.389
-11 | -1.032 | 0.02155 | -0.008 | -47.906
-10.5 | -0.99 | 0.02027 | -0.009 | -48.856
-10 | -0.945 | 0.01906 | -0.009 | -49.611
-9.5 | -0.898 | 0.01806 | -0.01 | -49.721
-9 | -0.849 | 0.01717 | -0.011 | -49.434
-8.5 | -0.798 | 0.01636 | -0.012 | -48.82
-8 | -0.747 | 0.01552 | -0.013 | -48.097
-7.5 | -0.693 | 0.01486 | -0.013 | -46.649
-7 | -0.639 | 0.01415 | -0.014 | -45.132
-6.5 | -0.583 | 0.01358 | -0.015 | -42.944
-6 | -0.526 | 0.01305 | -0.016 | -40.325
-5.5 | -0.469 | 0.01259 | -0.017 | -37.229
-5 | -0.41 | 0.01218 | -0.018 | -33.671
-4.5 | -0.355 | 0.00784 | -0.019 | -45.345
-4 | -0.294 | 0.00779 | -0.019 | -37.661
-3.5 | -0.231 | 0.00774 | -0.02 | -29.897
-3 | -0.169 | 0.00773 | -0.021 | -21.875
-2.5 | -0.106 | 0.00775 | -0.022 | -13.731
-2 | -0.044 | 0.00771 | -0.023 | -5.684
-1.5 | 0.019 | 0.0077 | -0.024 | 2.476
-1 | 0.082 | 0.00776 | -0.024 | 10.569
-0.5 | 0.145 | 0.0078 | -0.025 | 18.578
0 | 0.208 | 0.00784 | -0.026 | 26.511
0.5 | 0.271 | 0.00795 | -0.027 | 34.067
1 | 0.334 | 0.00798 | -0.028 | 41.817
1.5 | 0.397 | 0.00807 | -0.028 | 49.139
2 | 0.456 | 0.00747 | -0.029 | 61.049
2.5 | 0.517 | 0.00829 | -0.03 | 62.394
3 | 0.575 | 0.00843 | -0.031 | 68.209
3.5 | 0.635 | 0.00856 | -0.031 | 74.159
4 | 0.695 | 0.00875 | -0.032 | 79.398
4.5 | 0.754 | 0.00893 | -0.033 | 84.432
5 | 0.813 | 0.00913 | -0.033 | 89.042
5.5 | 0.871 | 0.00938 | -0.034 | 92.809
6 | 0.928 | 0.00965 | -0.035 | 96.148
6.5 | 0.984 | 0.00995 | -0.036 | 98.862
7 | 1.039 | 0.01029 | -0.036 | 100.926
7.5 | 1.092 | 0.01074 | -0.037 | 101.717
8 | 1.144 | 0.01122 | -0.038 | 102.022
8.5 | 1.195 | 0.01176 | -0.038 | 101.643
9 | 1.223 | 0.02252 | -0.038 | 54.319
9.5 | 1.27 | 0.02373 | -0.039 | 53.526
10 | 1.315 | 0.02508 | -0.04 | 52.448
10.5 | 1.359 | 0.02646 | -0.04 | 51.352
11 | 1.398 | 0.02798 | -0.041 | 49.949
11.5 | 1.435 | 0.02969 | -0.041 | 48.323
12 | 1.469 | 0.03131 | -0.042 | 46.904
12.5 | 1.5 | 0.0332 | -0.043 | 45.168
13 | 1.528 | 0.03513 | -0.043 | 43.481
13.5 | 1.552 | 0.0373 | -0.044 | 41.615
14 | 1.574 | 0.03959 | -0.044 | 39.751
14.5 | 1.591 | 0.04198 | -0.045 | 37.908
15 | 1.606 | 0.04448 | -0.046 | 36.116
15.5 | 1.617 | 0.04723 | -0.046 | 34.237
16 | 1.625 | 0.05029 | -0.047 | 32.306
16.5 | 1.629 | 0.05326 | -0.047 | 30.586
17 | 1.629 | 0.05681 | -0.047 | 28.666
17.5 | 1.622 | 0.06037 | -0.048 | 26.872
18 | 1.613 | 0.06413 | -0.048 | 25.149
18.5 | 1.599 | 0.0686 | -0.049 | 23.31
19 | 1.582 | 0.07375 | -0.049 | 21.446
19.5 | 1.561 | 0.07973 | -0.049 | 19.574
20 | 1.537 | 0.08602 | -0.05 | 17.872

## 34. Re 750k Mach 0.00 (2)
BIGFOIL.COM POLAR EXPORT
NACA64-320 a=0.2
NACA64-320 a=0.2 |  |  |  | Cl Max: | 1.2231 | at alpha= | 20 | deg
XFOIL ncrit=9 |  |  |  | L/D Max: | 108.935 | at alpha= | 8 | deg
Re: | 750000 |  |  | Cd Min: | 0.11387 | at alpha= | 20 | deg
Mach: | 0 |  |  | Cl=0 at alpha= | -1.6343 | deg
|  |  |  | @ Cl=0.1, Cd= | 0.0083216
|  |  |  | @ Cl=0.4, Cd= | 0.0085653
|  |  |  | @ Cl=0.6, Cd= | 0.0088126
alpha (deg) | Cl | Cd | Cm | Cl/Cd
-20 | -1.0771 | 0.0901 | -0.0401 | -11.9545
-19.5 | -1.0838 | 0.08189 | -0.0443 | -13.2348
-19 | -1.0869 | 0.07463 | -0.0476 | -14.5638
-18.5 | -1.0853 | 0.06823 | -0.0505 | -15.9065
-18 | -1.0804 | 0.06256 | -0.0528 | -17.2698
-17.5 | -1.0718 | 0.05757 | -0.0543 | -18.6173
-17 | -1.0608 | 0.05304 | -0.0557 | -20
-16.5 | -1.0487 | 0.04883 | -0.0564 | -21.4766
-15.5 | -1.0003 | 0.04215 | -0.0589 | -23.7319
-15 | -0.9789 | 0.03947 | -0.0591 | -24.8011
-14.5 | -0.9596 | 0.0369 | -0.0577 | -26.0054
-14 | -0.9379 | 0.03457 | -0.0569 | -27.1305
-13.5 | -0.9146 | 0.03234 | -0.0558 | -28.2808
-13 | -0.8889 | 0.03033 | -0.0548 | -29.3076
-12.5 | -0.8733 | 0.02767 | -0.0527 | -31.5613
-12 | -0.8506 | 0.02562 | -0.0511 | -33.2006
-11 | -0.8003 | 0.02202 | -0.0475 | -36.3442
-10.5 | -0.7716 | 0.02056 | -0.0456 | -37.5292
-10 | -0.7539 | 0.01866 | -0.0425 | -40.4019
-9.5 | -0.7285 | 0.01727 | -0.0396 | -42.183
-9 | -0.7005 | 0.01618 | -0.0366 | -43.2942
-8.5 | -0.6784 | 0.01521 | -0.0321 | -44.6022
-8 | -0.6446 | 0.01442 | -0.0292 | -44.7018
-7.5 | -0.6043 | 0.01373 | -0.0273 | -44.0131
-7 | -0.5609 | 0.013 | -0.0258 | -43.1462
-6.5 | -0.5174 | 0.01223 | -0.0244 | -42.3058
-6 | -0.4718 | 0.01141 | -0.0235 | -41.3497
-5.5 | -0.4272 | 0.01045 | -0.0224 | -40.8804
-5 | -0.3906 | 0.00857 | -0.0205 | -45.5776
-4.5 | -0.3353 | 0.00836 | -0.0207 | -40.1077
-4 | -0.2773 | 0.00825 | -0.0213 | -33.6121
-3.5 | -0.2191 | 0.00823 | -0.0219 | -26.6221
-3 | -0.1607 | 0.00827 | -0.0226 | -19.4317
-2.5 | -0.1019 | 0.00824 | -0.0233 | -12.3665
-2 | -0.0433 | 0.00831 | -0.024 | -5.2106
-1.5 | 0.0159 | 0.00832 | -0.0248 | 1.9111
-1 | 0.0755 | 0.00833 | -0.0258 | 9.0636
-0.5 | 0.1341 | 0.00831 | -0.0265 | 16.1372
0 | 0.1933 | 0.00838 | -0.0274 | 23.0668
0.5 | 0.2526 | 0.00838 | -0.0283 | 30.1432
1 | 0.3114 | 0.0084 | -0.0292 | 37.0714
1.5 | 0.3702 | 0.00855 | -0.03 | 43.2982
2 | 0.4288 | 0.00858 | -0.0308 | 49.9767
2.5 | 0.4875 | 0.00861 | -0.0316 | 56.6202
3 | 0.5456 | 0.0087 | -0.0324 | 62.7126
3.5 | 0.6036 | 0.00882 | -0.0331 | 68.4354
4 | 0.6617 | 0.00889 | -0.0339 | 74.4319
4.5 | 0.7191 | 0.00898 | -0.0345 | 80.078
5 | 0.7763 | 0.00916 | -0.0351 | 84.7489
5.5 | 0.8331 | 0.00923 | -0.0356 | 90.26
6 | 0.8881 | 0.00934 | -0.0358 | 95.0857
6.5 | 0.9429 | 0.00939 | -0.036 | 100.4153
7 | 0.9965 | 0.00953 | -0.036 | 104.5645
7.5 | 1.0478 | 0.00972 | -0.0357 | 107.7984
8 | 1.0948 | 0.01005 | -0.0346 | 108.9353
8.5 | 1.1347 | 0.0106 | -0.0325 | 107.0472
9 | 1.147 | 0.01171 | -0.026 | 97.9505
9.5 | 1.1419 | 0.0134 | -0.0174 | 85.2164
10 | 1.1387 | 0.0155 | -0.0104 | 73.4645
11 | 1.1435 | 0.02202 | -0.0039 | 51.9301
11.5 | 1.1397 | 0.0259 | -0.0006 | 44.0039
12 | 1.1406 | 0.02971 | 0.002 | 38.3911
12.5 | 1.143 | 0.03373 | 0.0039 | 33.8867
13 | 1.1466 | 0.03789 | 0.0053 | 30.2613
13.5 | 1.1496 | 0.04233 | 0.0064 | 27.158
14 | 1.1541 | 0.04686 | 0.0071 | 24.6287
14.5 | 1.1619 | 0.05129 | 0.0075 | 22.6535
15 | 1.1721 | 0.05564 | 0.0075 | 21.0658
15.5 | 1.1809 | 0.06031 | 0.0073 | 19.5805
16 | 1.1906 | 0.06503 | 0.0068 | 18.3085
16.5 | 1.194 | 0.07063 | 0.006 | 16.905
17 | 1.204 | 0.07561 | 0.0049 | 15.9238
17.5 | 1.2098 | 0.08127 | 0.0036 | 14.8862
18 | 1.2084 | 0.08798 | 0.0018 | 13.7349
18.5 | 1.2121 | 0.09426 | -0.0001 | 12.8591
19 | 1.2175 | 0.10043 | -0.0023 | 12.1229
19.5 | 1.222 | 0.10685 | -0.0049 | 11.4366
20 | 1.2231 | 0.11387 | -0.0078 | 10.7412

## 35. Re 750k Mach 0.10 (1)
BIGFOIL.COM POLAR EXPORT
NACA64-320 a=0.2
NACA64-320 a=0.2 |  |  |  | Cl Max: | 1.614 | at alpha= | 16.5 | deg
JavaFoil+Calcfoil stall+Eppler ext transition |  |  |  | L/D Max: | 101.406 | at alpha= | 8 | deg
Re: | 750000 |  |  | Cd Min: | 0.00775 | at alpha= | -2.5 | deg
Mach: | 0.1 |  |  | Cl=0 at alpha= | -1.6508 | deg
|  |  |  | @ Cl=0.1, Cd= | 0.0078116
|  |  |  | @ Cl=0.4, Cd= | 0.008142
|  |  |  | @ Cl=0.6, Cd= | 0.0085177
alpha (deg) | Cl | Cd | Cm | Cl/Cd
-19.5 | -1.065 | 0.1655 | 0.002 | -6.435
-19 | -1.081 | 0.15611 | 0.002 | -6.922
-18.5 | -1.094 | 0.14758 | 0.001 | -7.411
-18 | -1.105 | 0.13878 | 0.001 | -7.959
-17.5 | -1.113 | 0.13104 | 0 | -8.492
-17 | -1.117 | 0.12491 | 0 | -8.94
-16.5 | -1.12 | 0.11631 | 0 | -9.633
-16 | -1.123 | 0.1075 | -0.001 | -10.443
-15.5 | -1.126 | 0.09645 | -0.001 | -11.676
-15 | -1.201 | 0.05453 | -0.002 | -22.023
-14.5 | -1.202 | 0.04647 | -0.003 | -25.871
-14 | -1.198 | 0.03999 | -0.004 | -29.956
-13.5 | -1.186 | 0.03544 | -0.004 | -33.462
-13 | -1.163 | 0.03212 | -0.005 | -36.202
-12.5 | -1.135 | 0.02929 | -0.006 | -38.764
-12 | -1.104 | 0.02693 | -0.007 | -40.997
-11.5 | -1.073 | 0.02308 | -0.007 | -46.492
-11 | -1.034 | 0.02184 | -0.008 | -47.346
-10.5 | -0.992 | 0.02061 | -0.009 | -48.147
-10 | -0.948 | 0.01927 | -0.01 | -49.179
-9.5 | -0.901 | 0.01826 | -0.01 | -49.332
-9 | -0.852 | 0.01732 | -0.011 | -49.163
-8.5 | -0.801 | 0.0165 | -0.012 | -48.542
-8 | -0.749 | 0.01569 | -0.013 | -47.744
-7.5 | -0.696 | 0.01498 | -0.013 | -46.442
-7 | -0.641 | 0.01428 | -0.014 | -44.915
-6.5 | -0.585 | 0.01366 | -0.015 | -42.847
-6 | -0.528 | 0.01313 | -0.016 | -40.251
-5.5 | -0.471 | 0.01266 | -0.017 | -37.152
-5 | -0.412 | 0.01224 | -0.018 | -33.635
-4.5 | -0.357 | 0.00789 | -0.019 | -45.233
-4 | -0.295 | 0.00786 | -0.02 | -37.535
-3.5 | -0.233 | 0.00784 | -0.02 | -29.671
-3 | -0.17 | 0.00776 | -0.021 | -21.887
-2.5 | -0.107 | 0.00775 | -0.022 | -13.816
-2 | -0.044 | 0.00777 | -0.023 | -5.673
-1.5 | 0.019 | 0.00778 | -0.024 | 2.463
-1 | 0.082 | 0.00782 | -0.024 | 10.542
-0.5 | 0.146 | 0.00779 | -0.025 | 18.689
0 | 0.209 | 0.0079 | -0.026 | 26.457
0.5 | 0.272 | 0.00795 | -0.027 | 34.25
1 | 0.335 | 0.00802 | -0.028 | 41.84
1.5 | 0.399 | 0.00814 | -0.029 | 48.982
2 | 0.458 | 0.00826 | -0.029 | 55.445
2.5 | 0.519 | 0.00833 | -0.03 | 62.377
3 | 0.578 | 0.00847 | -0.031 | 68.154
3.5 | 0.638 | 0.0086 | -0.031 | 74.146
4 | 0.698 | 0.00879 | -0.032 | 79.343
4.5 | 0.757 | 0.00897 | -0.033 | 84.393
5 | 0.816 | 0.00918 | -0.034 | 88.894
5.5 | 0.875 | 0.00944 | -0.034 | 92.694
6 | 0.932 | 0.00971 | -0.035 | 95.94
6.5 | 0.988 | 0.01002 | -0.036 | 98.585
7 | 1.043 | 0.01038 | -0.036 | 100.451
7.5 | 1.096 | 0.01084 | -0.037 | 101.168
8 | 1.149 | 0.01133 | -0.038 | 101.406
8.5 | 1.199 | 0.01191 | -0.039 | 100.706
9 | 1.228 | 0.02276 | -0.038 | 53.932
9.5 | 1.275 | 0.02403 | -0.039 | 53.03
10 | 1.319 | 0.02539 | -0.04 | 51.962
10.5 | 1.362 | 0.02683 | -0.04 | 50.776
11 | 1.401 | 0.02838 | -0.041 | 49.38
11.5 | 1.437 | 0.03009 | -0.042 | 47.764
12 | 1.471 | 0.03176 | -0.042 | 46.302
12.5 | 1.501 | 0.03374 | -0.043 | 44.489
13 | 1.528 | 0.0357 | -0.043 | 42.791
13.5 | 1.551 | 0.03789 | -0.044 | 40.928
14 | 1.571 | 0.04025 | -0.045 | 39.023
14.5 | 1.587 | 0.04282 | -0.045 | 37.059
15 | 1.599 | 0.04552 | -0.046 | 35.137
15.5 | 1.608 | 0.04837 | -0.046 | 33.246
16 | 1.613 | 0.05137 | -0.047 | 31.396
16.5 | 1.614 | 0.05452 | -0.047 | 29.612
17 | 1.611 | 0.05824 | -0.048 | 27.659
17.5 | 1.601 | 0.0619 | -0.048 | 25.866
18 | 1.587 | 0.06626 | -0.048 | 23.953
18.5 | 1.569 | 0.07116 | -0.049 | 22.046
19 | 1.546 | 0.07749 | -0.049 | 19.949
19.5 | 1.52 | 0.08377 | -0.049 | 18.148
20 | 1.493 | 0.08995 | -0.049 | 16.594

## 36. Re 750k Mach 0.10 (2)
BIGFOIL.COM POLAR EXPORT
NACA64-320 a=0.2
NACA64-320 a=0.2 |  |  |  | Cl Max: | 1.2132 | at alpha= | 19.5 | deg
XFOIL ncrit=9 |  |  |  | L/D Max: | 108.667 | at alpha= | 8 | deg
Re: | 750000 |  |  | Cd Min: | 0.11722 | at alpha= | 20 | deg
Mach: | 0.1 |  |  | Cl=0 at alpha= | -1.6348 | deg
|  |  |  | @ Cl=0.1, Cd= | 0.0083659
|  |  |  | @ Cl=0.4, Cd= | 0.008572
|  |  |  | @ Cl=0.6, Cd= | 0.0088474
alpha (deg) | Cl | Cd | Cm | Cl/Cd
-20 | -1.0378 | 0.0981 | -0.0369 | -10.579
-19.5 | -1.0528 | 0.08813 | -0.0425 | -11.946
-19 | -1.0627 | 0.07951 | -0.0468 | -13.3656
-18.5 | -1.0651 | 0.0723 | -0.0502 | -14.7317
-18 | -1.0637 | 0.06592 | -0.053 | -16.1362
-17.5 | -1.0587 | 0.06033 | -0.0549 | -17.5485
-17 | -1.0503 | 0.05531 | -0.0565 | -18.9893
-16.5 | -1.0413 | 0.05062 | -0.0577 | -20.5709
-16 | -1.0238 | 0.04699 | -0.0577 | -21.7876
-15.5 | -0.9926 | 0.04343 | -0.0607 | -22.8552
-14.5 | -0.9557 | 0.03797 | -0.059 | -25.1699
-14 | -0.9345 | 0.03551 | -0.0582 | -26.3165
-13.5 | -0.9114 | 0.03319 | -0.0571 | -27.4601
-13 | -0.8861 | 0.03108 | -0.056 | -28.5103
-12.5 | -0.8684 | 0.02849 | -0.0541 | -30.4809
-12 | -0.8464 | 0.02632 | -0.0524 | -32.1581
-11.5 | -0.8224 | 0.02438 | -0.0506 | -33.7326
-11 | -0.7965 | 0.02258 | -0.0488 | -35.2746
-10.5 | -0.7684 | 0.02102 | -0.0469 | -36.5557
-10 | -0.7489 | 0.01913 | -0.044 | -39.1479
-9.5 | -0.7248 | 0.01761 | -0.0411 | -41.1584
-9 | -0.6969 | 0.01644 | -0.0382 | -42.3905
-8.5 | -0.6731 | 0.01539 | -0.0341 | -43.7362
-8 | -0.6444 | 0.01456 | -0.0303 | -44.2582
-7.5 | -0.6046 | 0.01386 | -0.0282 | -43.6219
-7 | -0.5618 | 0.01312 | -0.0266 | -42.8201
-6.5 | -0.5181 | 0.01236 | -0.0251 | -41.9175
-6 | -0.4731 | 0.01151 | -0.024 | -41.1034
-5.5 | -0.4281 | 0.01059 | -0.0229 | -40.4249
-5 | -0.3926 | 0.00864 | -0.0208 | -45.4398
-4.5 | -0.3373 | 0.00841 | -0.0209 | -40.107
-4 | -0.279 | 0.00828 | -0.0215 | -33.6957
-3.5 | -0.2205 | 0.00826 | -0.0221 | -26.6949
-3 | -0.1617 | 0.00829 | -0.0227 | -19.5054
-2.5 | -0.1025 | 0.00827 | -0.0235 | -12.3942
-2 | -0.0436 | 0.00836 | -0.0241 | -5.2153
-1.5 | 0.0161 | 0.00835 | -0.025 | 1.9281
-1 | 0.076 | 0.00837 | -0.0259 | 9.08
-0.5 | 0.135 | 0.00836 | -0.0267 | 16.1483
0 | 0.1946 | 0.0084 | -0.0276 | 23.1667
0.5 | 0.2542 | 0.00842 | -0.0285 | 30.19
1 | 0.3133 | 0.00844 | -0.0293 | 37.1209
2 | 0.4315 | 0.00862 | -0.031 | 50.058
2.5 | 0.4906 | 0.00866 | -0.0318 | 56.6513
3 | 0.5489 | 0.00876 | -0.0325 | 62.6598
3.5 | 0.6074 | 0.00886 | -0.0332 | 68.5553
4 | 0.6658 | 0.00893 | -0.034 | 74.5577
4.5 | 0.7235 | 0.00903 | -0.0346 | 80.1218
5 | 0.7811 | 0.00921 | -0.0352 | 84.81
5.5 | 0.8384 | 0.00929 | -0.0357 | 90.2476
6 | 0.8936 | 0.00939 | -0.0358 | 95.1651
6.5 | 0.9485 | 0.00946 | -0.0359 | 100.2643
7 | 1.0024 | 0.0096 | -0.0359 | 104.4167
7.5 | 1.0537 | 0.00979 | -0.0354 | 107.6302
8 | 1.1008 | 0.01013 | -0.0343 | 108.6673
9 | 1.1445 | 0.01194 | -0.0241 | 95.8543
9.5 | 1.1397 | 0.01376 | -0.0159 | 82.827
10 | 1.1357 | 0.016 | -0.009 | 70.9813
10.5 | 1.1439 | 0.01913 | -0.0066 | 59.7961
11 | 1.1376 | 0.02296 | -0.0026 | 49.547
11.5 | 1.1343 | 0.02689 | 0.0005 | 42.183
12.5 | 1.1367 | 0.03499 | 0.0048 | 32.4864
13 | 1.1398 | 0.0393 | 0.0062 | 29.0025
13.5 | 1.1425 | 0.04386 | 0.0072 | 26.0488
14 | 1.1489 | 0.04832 | 0.0078 | 23.7769
14.5 | 1.1571 | 0.0528 | 0.0081 | 21.9148
15 | 1.1654 | 0.05745 | 0.008 | 20.2855
15.5 | 1.1748 | 0.06215 | 0.0077 | 18.9027
16 | 1.1827 | 0.06717 | 0.0071 | 17.6076
16.5 | 1.1872 | 0.07275 | 0.0062 | 16.3189
17 | 1.1967 | 0.07791 | 0.0052 | 15.36
17.5 | 1.2013 | 0.08381 | 0.0037 | 14.3336
18 | 1.1966 | 0.09108 | 0.0017 | 13.1379
18.5 | 1.2046 | 0.09693 | -0.0003 | 12.4275
19 | 1.2093 | 0.10329 | -0.0026 | 11.7078
19.5 | 1.2132 | 0.10993 | -0.0053 | 11.0361
20 | 1.213 | 0.11722 | -0.0084 | 10.3481

## 37. Re 750k Mach 0.25 (1)
BIGFOIL.COM POLAR EXPORT
NACA64-320 a=0.2
NACA64-320 a=0.2 |  |  |  | Cl Max: | 1.541 | at alpha= | 14.5 | deg
JavaFoil+Calcfoil stall+Eppler ext transition |  |  |  | L/D Max: | 97.874 | at alpha= | 7.5 | deg
Re: | 750000 |  |  | Cd Min: | 0.00784 | at alpha= | -3 | deg
Mach: | 0.25 |  |  | Cl=0 at alpha= | -1.6539 | deg
|  |  |  | @ Cl=0.1, Cd= | 0.0079415
|  |  |  | @ Cl=0.4, Cd= | 0.0082969
|  |  |  | @ Cl=0.6, Cd= | 0.0087347
alpha (deg) | Cl | Cd | Cm | Cl/Cd
-18.5 | -0.849 | 0.17606 | 0.001 | -4.825
-18 | -0.892 | 0.16069 | 0.001 | -5.548
-17.5 | -0.928 | 0.15137 | 0 | -6.131
-17 | -0.96 | 0.14071 | 0 | -6.822
-16.5 | -0.987 | 0.13247 | 0 | -7.45
-16 | -1.007 | 0.12547 | -0.001 | -8.022
-15.5 | -1.023 | 0.11728 | -0.001 | -8.723
-15 | -1.034 | 0.10876 | -0.002 | -9.509
-14.5 | -1.041 | 0.09963 | -0.002 | -10.45
-14 | -1.053 | 0.08623 | -0.003 | -12.21
-13.5 | -1.134 | 0.04624 | -0.004 | -24.525
-13 | -1.131 | 0.03894 | -0.005 | -29.034
-12.5 | -1.116 | 0.03413 | -0.006 | -32.695
-12 | -1.095 | 0.03048 | -0.007 | -35.915
-11.5 | -1.067 | 0.02766 | -0.007 | -38.585
-11 | -1.039 | 0.0236 | -0.008 | -44.003
-10.5 | -1.001 | 0.02196 | -0.009 | -45.585
-10 | -0.958 | 0.02072 | -0.01 | -46.234
-9.5 | -0.912 | 0.01962 | -0.011 | -46.49
-9 | -0.865 | 0.01841 | -0.011 | -46.98
-8.5 | -0.815 | 0.01747 | -0.012 | -46.626
-8 | -0.763 | 0.01655 | -0.013 | -46.115
-7.5 | -0.709 | 0.01569 | -0.014 | -45.222
-7 | -0.654 | 0.01494 | -0.015 | -43.811
-6.5 | -0.598 | 0.01426 | -0.015 | -41.914
-6 | -0.54 | 0.01367 | -0.016 | -39.52
-5.5 | -0.481 | 0.01308 | -0.017 | -36.786
-5 | -0.421 | 0.01264 | -0.018 | -33.325
-4.5 | -0.36 | 0.01218 | -0.019 | -29.568
-4 | -0.303 | 0.00797 | -0.02 | -37.995
-3.5 | -0.239 | 0.00793 | -0.021 | -30.111
-3 | -0.175 | 0.00784 | -0.022 | -22.253
-2.5 | -0.11 | 0.00784 | -0.023 | -14.033
-2 | -0.045 | 0.00789 | -0.023 | -5.741
-1.5 | 0.02 | 0.0079 | -0.024 | 2.494
-1 | 0.085 | 0.00793 | -0.025 | 10.682
-0.5 | 0.15 | 0.00798 | -0.026 | 18.747
0 | 0.215 | 0.00797 | -0.027 | 26.933
0.5 | 0.28 | 0.00809 | -0.028 | 34.587
1 | 0.342 | 0.00788 | -0.028 | 43.489
1.5 | 0.406 | 0.00834 | -0.029 | 48.654
2 | 0.469 | 0.00843 | -0.03 | 55.599
2.5 | 0.532 | 0.00855 | -0.031 | 62.222
3 | 0.591 | 0.00871 | -0.031 | 67.846
3.5 | 0.653 | 0.00888 | -0.032 | 73.553
4 | 0.714 | 0.00908 | -0.033 | 78.653
4.5 | 0.775 | 0.0093 | -0.034 | 83.331
5 | 0.835 | 0.00952 | -0.034 | 87.764
5.5 | 0.895 | 0.00983 | -0.035 | 91.079
6 | 0.953 | 0.01013 | -0.036 | 94.148
6.5 | 1.011 | 0.01049 | -0.037 | 96.356
7 | 1.066 | 0.01093 | -0.037 | 97.583
7.5 | 1.12 | 0.01145 | -0.038 | 97.874
8 | 1.173 | 0.01201 | -0.039 | 97.667
8.5 | 1.224 | 0.01278 | -0.039 | 95.768
9 | 1.252 | 0.0243 | -0.039 | 51.498
9.5 | 1.298 | 0.02571 | -0.04 | 50.475
10 | 1.341 | 0.02726 | -0.041 | 49.184
10.5 | 1.382 | 0.02889 | -0.041 | 47.835
11 | 1.417 | 0.03071 | -0.042 | 46.155
11.5 | 1.449 | 0.03275 | -0.043 | 44.256
12 | 1.477 | 0.03463 | -0.043 | 42.65
12.5 | 1.5 | 0.03689 | -0.044 | 40.658
13 | 1.518 | 0.03923 | -0.044 | 38.694
13.5 | 1.531 | 0.0419 | -0.045 | 36.545
14 | 1.539 | 0.04467 | -0.046 | 34.441
14.5 | 1.541 | 0.04785 | -0.046 | 32.196
15 | 1.536 | 0.05127 | -0.047 | 29.964
15.5 | 1.526 | 0.05506 | -0.047 | 27.718
16 | 1.51 | 0.05898 | -0.047 | 25.602
16.5 | 1.486 | 0.06403 | -0.048 | 23.21
17 | 1.456 | 0.06938 | -0.048 | 20.978
17.5 | 1.412 | 0.0764 | -0.048 | 18.483
18 | 1.362 | 0.08433 | -0.048 | 16.154
18.5 | 1.289 | 0.10266 | -0.047 | 12.556
19 | 1.167 | 0.15229 | -0.039 | 7.661
19.5 | 1.099 | 0.1715 | -0.036 | 6.411

## 38. Re 750k Mach 0.25 (2)
BIGFOIL.COM POLAR EXPORT
NACA64-320 a=0.2
NACA64-320 a=0.2 |  |  |  | Cl Max: | 1.1708 | at alpha= | 20 | deg
XFOIL ncrit=9 |  |  |  | L/D Max: | 105.746 | at alpha= | 7.5 | deg
Re: | 750000 |  |  | Cd Min: | 0.20674 | at alpha= | -20 | deg
Mach: | 0.25 |  |  | Cl=0 at alpha= | -1.6384 | deg
|  |  |  | @ Cl=0.1, Cd= | 0.008554
|  |  |  | @ Cl=0.4, Cd= | 0.0087896
|  |  |  | @ Cl=0.6, Cd= | 0.0090726
alpha (deg) | Cl | Cd | Cm | Cl/Cd
-20 | -0.6002 | 0.20674 | 0.0192 | -2.9032
-19.5 | -0.5764 | 0.20256 | 0.016 | -2.8456
-18.5 | -0.8465 | 0.11466 | -0.0316 | -7.3827
-18 | -0.8969 | 0.09709 | -0.0429 | -9.2378
-17.5 | -0.9282 | 0.08422 | -0.0504 | -11.0211
-17 | -0.9479 | 0.07398 | -0.0559 | -12.8129
-16.5 | -0.9596 | 0.06552 | -0.06 | -14.6459
-16 | -0.9661 | 0.05836 | -0.0621 | -16.5541
-15.5 | -0.95 | 0.05282 | -0.0656 | -17.9856
-15 | -0.9406 | 0.04878 | -0.0656 | -19.2825
-14.5 | -0.9284 | 0.04472 | -0.0649 | -20.7603
-14 | -0.9121 | 0.04126 | -0.0646 | -22.1062
-13.5 | -0.8918 | 0.03818 | -0.0636 | -23.3578
-13 | -0.8687 | 0.03546 | -0.0625 | -24.498
-12.5 | -0.8436 | 0.03302 | -0.0613 | -25.5482
-12 | -0.8237 | 0.0303 | -0.0593 | -27.1848
-11.5 | -0.8004 | 0.02795 | -0.0576 | -28.6369
-11 | -0.7755 | 0.02581 | -0.0557 | -30.0465
-10.5 | -0.7495 | 0.02381 | -0.0537 | -31.4784
-10 | -0.7211 | 0.02204 | -0.0517 | -32.7178
-9.5 | -0.7043 | 0.01978 | -0.0486 | -35.6067
-9 | -0.6775 | 0.01817 | -0.0459 | -37.2867
-8.5 | -0.6482 | 0.01686 | -0.043 | -38.446
-8 | -0.6275 | 0.01542 | -0.0386 | -40.6939
-7.5 | -0.601 | 0.01459 | -0.0341 | -41.1926
-7 | -0.5643 | 0.01379 | -0.0311 | -40.921
-6.5 | -0.5218 | 0.01299 | -0.0289 | -40.1694
-6 | -0.479 | 0.01214 | -0.027 | -39.4563
-5.5 | -0.4336 | 0.0112 | -0.0255 | -38.7143
-5 | -0.3942 | 0.00971 | -0.0235 | -40.5973
-4.5 | -0.3483 | 0.00855 | -0.0222 | -40.7368
-4 | -0.2882 | 0.00846 | -0.0226 | -34.0662
-3.5 | -0.2278 | 0.00844 | -0.0231 | -26.9905
-3 | -0.1669 | 0.00842 | -0.0237 | -19.8219
-2.5 | -0.1058 | 0.00847 | -0.0243 | -12.4911
-2 | -0.0444 | 0.00857 | -0.025 | -5.1809
-1.5 | 0.017 | 0.0085 | -0.0258 | 2
-1 | 0.0785 | 0.00854 | -0.0267 | 9.192
-0.5 | 0.1401 | 0.00858 | -0.0276 | 16.3287
0 | 0.2015 | 0.00856 | -0.0284 | 23.5397
0.5 | 0.2631 | 0.00861 | -0.0293 | 30.5575
1 | 0.324 | 0.00871 | -0.0301 | 37.1986
1.5 | 0.3853 | 0.00878 | -0.031 | 43.8838
2 | 0.4464 | 0.00882 | -0.0318 | 50.6122
2.5 | 0.5072 | 0.00889 | -0.0325 | 57.0529
3 | 0.5677 | 0.00903 | -0.0332 | 62.8682
3.5 | 0.6283 | 0.00911 | -0.0339 | 68.9682
4 | 0.6884 | 0.00919 | -0.0345 | 74.9075
4.5 | 0.7483 | 0.0094 | -0.035 | 79.6064
5 | 0.8078 | 0.0095 | -0.0355 | 85.0316
5.5 | 0.8666 | 0.0096 | -0.0358 | 90.2708
6 | 0.9235 | 0.00969 | -0.0357 | 95.3044
6.5 | 0.9794 | 0.00986 | -0.0354 | 99.3306
7.5 | 1.0839 | 0.01025 | -0.0335 | 105.7463
8 | 1.126 | 0.01069 | -0.031 | 105.3321
8.5 | 1.1396 | 0.01164 | -0.024 | 97.9038
9 | 1.1333 | 0.01359 | -0.0154 | 83.3922
9.5 | 1.1264 | 0.01615 | -0.0082 | 69.7461
10 | 1.117 | 0.01916 | -0.0016 | 58.2985
10.5 | 1.1202 | 0.02343 | -0.0003 | 47.8105
11 | 1.1099 | 0.02799 | 0.0033 | 39.6534
12 | 1.1054 | 0.03704 | 0.0077 | 29.8434
12.5 | 1.1066 | 0.04174 | 0.0091 | 26.5117
13 | 1.1084 | 0.04661 | 0.0101 | 23.7803
13.5 | 1.1125 | 0.05152 | 0.0106 | 21.5936
14 | 1.1185 | 0.05651 | 0.0108 | 19.793
14.5 | 1.1289 | 0.06127 | 0.0107 | 18.425
15 | 1.1351 | 0.06664 | 0.0103 | 17.0333
15.5 | 1.1428 | 0.07206 | 0.0096 | 15.859
16 | 1.1434 | 0.07847 | 0.0084 | 14.5712
16.5 | 1.1518 | 0.0842 | 0.0071 | 13.6793
17 | 1.1564 | 0.09055 | 0.0053 | 12.7708
17.5 | 1.1528 | 0.09812 | 0.003 | 11.7489
18 | 1.158 | 0.10474 | 0.0006 | 11.0559
18.5 | 1.1626 | 0.11162 | -0.0021 | 10.4157
19 | 1.166 | 0.11875 | -0.0051 | 9.8189
19.5 | 1.1672 | 0.1262 | -0.0086 | 9.2488
20 | 1.1708 | 0.13338 | -0.0121 | 8.7779

## 39. Re 750k Mach 0.50 (1)
BIGFOIL.COM POLAR EXPORT
NACA64-320 a=0.2
NACA64-320 a=0.2 |  |  |  | Cl Max: | 1.359 | at alpha= | 10 | deg
JavaFoil+Calcfoil stall+Eppler ext transition |  |  |  | L/D Max: | 84.883 | at alpha= | 6.5 | deg
Re: | 750000 |  |  | Cd Min: | 0.00807 | at alpha= | -1.5 | deg
Mach: | 0.5 |  |  | Cl=0 at alpha= | -1.6507 | deg
|  |  |  | @ Cl=0.1, Cd= | 0.0085828
|  |  |  | @ Cl=0.4, Cd= | 0.0091615
|  |  |  | @ Cl=0.6, Cd= | 0.0097387
alpha (deg) | Cl | Cd | Cm | Cl/Cd
-20 | -1.048 | 0.21353 | 0.003 | -4.908
-19.5 | -1.02 | 0.20924 | 0.002 | -4.877
-19 | -0.993 | 0.19872 | 0.002 | -4.996
-18.5 | -0.964 | 0.19659 | 0.001 | -4.901
-18 | -0.934 | 0.19445 | 0.001 | -4.805
-17.5 | -0.907 | 0.18268 | 0 | -4.962
-17 | -0.878 | 0.18404 | 0 | -4.773
-16.5 | -0.851 | 0.17294 | 0 | -4.919
-16 | -0.82 | 0.16439 | -0.001 | -4.991
-15.5 | -0.792 | 0.15936 | -0.001 | -4.971
-15 | -0.764 | 0.15465 | -0.002 | -4.941
-14.5 | -0.737 | 0.14989 | -0.002 | -4.915
-14 | -0.706 | 0.14232 | -0.002 | -4.963
-13.5 | -0.678 | 0.13584 | -0.003 | -4.991
-13 | -0.65 | 0.13206 | -0.003 | -4.92
-12.5 | -0.622 | 0.12845 | -0.003 | -4.839
-12 | -0.593 | 0.12233 | -0.004 | -4.849
-11.5 | -0.565 | 0.12431 | -0.004 | -4.543
-11 | -0.537 | 0.10083 | -0.005 | -5.321
-10.5 | -0.508 | 0.09071 | -0.005 | -5.602
-10 | -0.73 | 0.07633 | -0.006 | -9.562
-9.5 | -0.763 | 0.06345 | -0.008 | -12.029
-9 | -0.865 | 0.025 | -0.012 | -34.611
-8.5 | -0.84 | 0.02292 | -0.013 | -36.657
-8 | -0.802 | 0.02115 | -0.014 | -37.929
-7.5 | -0.756 | 0.01975 | -0.015 | -38.274
-7 | -0.704 | 0.0185 | -0.016 | -38.046
-6.5 | -0.648 | 0.01732 | -0.017 | -37.384
-6 | -0.588 | 0.01632 | -0.018 | -36.029
-5.5 | -0.526 | 0.01544 | -0.019 | -34.045
-5 | -0.462 | 0.01469 | -0.02 | -31.427
-4.5 | -0.396 | 0.01404 | -0.021 | -28.184
-4 | -0.335 | 0.00814 | -0.022 | -41.178
-3.5 | -0.267 | 0.00858 | -0.023 | -31.082
-3 | -0.195 | 0.00853 | -0.024 | -22.852
-2.5 | -0.123 | 0.00852 | -0.025 | -14.416
-2 | -0.051 | 0.00851 | -0.026 | -5.951
-1.5 | 0.022 | 0.00807 | -0.027 | 2.73
-1 | 0.095 | 0.00858 | -0.028 | 11.031
-0.5 | 0.167 | 0.00862 | -0.029 | 19.423
0 | 0.236 | 0.00884 | -0.029 | 26.715
0.5 | 0.307 | 0.00891 | -0.03 | 34.442
1 | 0.377 | 0.0091 | -0.031 | 41.484
1.5 | 0.448 | 0.00929 | -0.032 | 48.19
2 | 0.517 | 0.00945 | -0.033 | 54.719
2.5 | 0.587 | 0.00969 | -0.034 | 60.557
3 | 0.651 | 0.00993 | -0.035 | 65.551
3.5 | 0.719 | 0.01024 | -0.035 | 70.212
4 | 0.786 | 0.01057 | -0.036 | 74.386
4.5 | 0.853 | 0.01091 | -0.037 | 78.133
5 | 0.919 | 0.01134 | -0.038 | 80.999
5.5 | 0.984 | 0.01183 | -0.039 | 83.158
6 | 1.046 | 0.01234 | -0.039 | 84.784
6.5 | 1.107 | 0.01304 | -0.04 | 84.883
7 | 1.164 | 0.0138 | -0.041 | 84.343
7.5 | 1.217 | 0.01464 | -0.042 | 83.19
8 | 1.248 | 0.02859 | -0.042 | 43.633
8.5 | 1.29 | 0.03078 | -0.042 | 41.921
9 | 1.325 | 0.03308 | -0.043 | 40.061
9.5 | 1.35 | 0.03581 | -0.044 | 37.695
10 | 1.359 | 0.03906 | -0.045 | 34.786
10.5 | 1.343 | 0.04267 | -0.045 | 31.465
11 | 1.25 | 0.0474 | -0.046 | 26.373
11.5 | 0.745 | 0.10453 | -0.02 | 7.132
12 | 0.773 | 0.11174 | -0.02 | 6.918
12.5 | 0.802 | 0.12217 | -0.023 | 6.562
13 | 0.829 | 0.12648 | -0.023 | 6.555
13.5 | 0.857 | 0.13675 | -0.024 | 6.268
14 | 0.886 | 0.1456 | -0.026 | 6.082
14.5 | 0.913 | 0.152 | -0.027 | 6.008
15 | 0.943 | 0.15881 | -0.029 | 5.935

## 40. Re 750k Mach 0.50 (2)
BIGFOIL.COM POLAR EXPORT
NACA64-320 a=0.2
NACA64-320 a=0.2 |  |  |  | Cl Max: | 1.1212 | at alpha= | 8 | deg
XFOIL ncrit=9 |  |  |  | L/D Max: | 89.43 | at alpha= | 6.5 | deg
Re: | 750000 |  |  | Cd Min: | 0.17795 | at alpha= | -16.5 | deg
Mach: | 0.5 |  |  | Cl=0 at alpha= | -1.6425 | deg
|  |  |  | @ Cl=0.1, Cd= | 0.0094459
|  |  |  | @ Cl=0.4, Cd= | 0.0097692
|  |  |  | @ Cl=0.6, Cd= | 0.010179
alpha (deg) | Cl | Cd | Cm | Cl/Cd
-16.5 | -0.4799 | 0.17795 | -0.0052 | -2.6968
-16 | -0.4874 | 0.16185 | -0.0136 | -3.0114
-15.5 | -0.4691 | 0.15452 | -0.0176 | -3.0359
-15 | -0.4637 | 0.14391 | -0.0235 | -3.2222
-14.5 | -0.4799 | 0.12891 | -0.032 | -3.7228
-14 | -0.5534 | 0.10434 | -0.0471 | -5.3038
-13.5 | -0.591 | 0.08847 | -0.058 | -6.6802
-13 | -0.6224 | 0.07529 | -0.0667 | -8.2667
-12.5 | -0.6464 | 0.06459 | -0.0728 | -10.0077
-12 | -0.6657 | 0.05551 | -0.0767 | -11.9924
-11.5 | -0.6768 | 0.04801 | -0.0785 | -14.0971
-11 | -0.6766 | 0.04211 | -0.0786 | -16.0674
-10.5 | -0.6643 | 0.03752 | -0.0773 | -17.7052
-10 | -0.6411 | 0.03412 | -0.0753 | -18.7896
-9.5 | -0.6169 | 0.0311 | -0.0727 | -19.836
-9 | -0.5924 | 0.02835 | -0.07 | -20.8959
-8.5 | -0.5666 | 0.02579 | -0.0672 | -21.9698
-8 | -0.5398 | 0.0234 | -0.0643 | -23.0684
-7.5 | -0.5194 | 0.02081 | -0.0609 | -24.9592
-7 | -0.4912 | 0.01873 | -0.0576 | -26.2253
-6.5 | -0.4666 | 0.01668 | -0.0538 | -27.9736
-6 | -0.4401 | 0.01501 | -0.0494 | -29.3205
-5.5 | -0.4222 | 0.0137 | -0.0428 | -30.8175
-5 | -0.3929 | 0.01262 | -0.0373 | -31.1331
-4.5 | -0.3594 | 0.01115 | -0.0328 | -32.2332
-4 | -0.3283 | 0.00925 | -0.0282 | -35.4919
-3.5 | -0.2597 | 0.00922 | -0.028 | -28.167
-3 | -0.1904 | 0.00921 | -0.028 | -20.6732
-2.5 | -0.1206 | 0.00929 | -0.0283 | -12.9817
-2 | -0.0504 | 0.00938 | -0.0287 | -5.3731
-1.5 | 0.0201 | 0.00941 | -0.0294 | 2.136
-1 | 0.0908 | 0.00944 | -0.0302 | 9.6186
0 | 0.2307 | 0.00953 | -0.0317 | 24.2078
0.5 | 0.3009 | 0.00962 | -0.0326 | 31.2786
1 | 0.3704 | 0.00968 | -0.0333 | 38.2645
1.5 | 0.4401 | 0.00989 | -0.034 | 44.4995
2 | 0.509 | 0.01003 | -0.0345 | 50.7478
2.5 | 0.5775 | 0.01012 | -0.0349 | 57.0652
3 | 0.6466 | 0.0103 | -0.0352 | 62.7767
3.5 | 0.7139 | 0.01052 | -0.0352 | 67.8612
4 | 0.7807 | 0.0107 | -0.035 | 72.9626
4.5 | 0.8483 | 0.01093 | -0.0347 | 77.6121
5 | 0.9113 | 0.01119 | -0.0336 | 81.4388
5.5 | 0.974 | 0.0114 | -0.0322 | 85.4386
6 | 1.0279 | 0.01164 | -0.0293 | 88.3076
6.5 | 1.0669 | 0.01193 | -0.0239 | 89.43
7 | 1.0974 | 0.01266 | -0.0179 | 86.6825
7.5 | 1.1187 | 0.01402 | -0.0117 | 79.7932
8 | 1.1212 | 0.01661 | -0.0049 | 67.5015
8.5 | 1.0968 | 0.02091 | 0.0028 | 52.4534
9 | 1.0781 | 0.02549 | 0.0087 | 42.295
9.5 | 1.058 | 0.03059 | 0.0138 | 34.5865
10 | 1.0361 | 0.03622 | 0.0179 | 28.6057
10.5 | 1.021 | 0.04183 | 0.0209 | 24.4083
11 | 1.0221 | 0.04877 | 0.0185 | 20.9576
11.5 | 1.0163 | 0.05498 | 0.0192 | 18.4849
12 | 1.0153 | 0.06117 | 0.0194 | 16.598
12.5 | 1.0157 | 0.06756 | 0.0191 | 15.034
13 | 1.0175 | 0.07419 | 0.0184 | 13.7148

## 41. Re 1M Mach 0.00 (1)
BIGFOIL.COM POLAR EXPORT
NACA64-320 a=0.2
NACA64-320 a=0.2 |  |  |  | Cl Max: | 1.633 | at alpha= | 16.5 | deg
JavaFoil+Calcfoil stall+Eppler ext transition |  |  |  | L/D Max: | 111.945 | at alpha= | 8 | deg
Re: | 1000000 |  |  | Cd Min: | 0.00717 | at alpha= | -2.5 | deg
Mach: | 0 |  |  | Cl=0 at alpha= | -1.6508 | deg
|  |  |  | @ Cl=0.1, Cd= | 0.00722
|  |  |  | @ Cl=0.4, Cd= | 0.0074929
|  |  |  | @ Cl=0.6, Cd= | 0.007844
alpha (deg) | Cl | Cd | Cm | Cl/Cd
-20 | -1.087 | 0.16786 | 0.002 | -6.475
-19.5 | -1.101 | 0.15788 | 0.002 | -6.976
-19 | -1.115 | 0.14732 | 0.002 | -7.57
-18.5 | -1.126 | 0.13919 | 0.001 | -8.087
-18 | -1.135 | 0.13031 | 0.001 | -8.707
-17.5 | -1.142 | 0.12148 | 0 | -9.397
-17 | -1.143 | 0.11563 | 0 | -9.881
-16.5 | -1.148 | 0.10548 | 0 | -10.879
-16 | -1.16 | 0.09019 | -0.001 | -12.864
-15.5 | -1.216 | 0.05738 | -0.002 | -21.192
-15 | -1.228 | 0.0456 | -0.002 | -26.936
-14.5 | -1.224 | 0.03969 | -0.003 | -30.834
-14 | -1.212 | 0.03538 | -0.004 | -34.267
-13.5 | -1.196 | 0.0319 | -0.004 | -37.487
-13 | -1.17 | 0.02923 | -0.005 | -40.029
-12.5 | -1.14 | 0.02685 | -0.006 | -42.473
-12 | -1.107 | 0.02483 | -0.007 | -44.596
-11.5 | -1.076 | 0.02115 | -0.007 | -50.866
-11 | -1.035 | 0.02015 | -0.008 | -51.388
-10.5 | -0.993 | 0.01897 | -0.009 | -52.367
-10 | -0.948 | 0.01784 | -0.01 | -53.125
-9.5 | -0.9 | 0.01692 | -0.01 | -53.209
-9 | -0.851 | 0.01609 | -0.011 | -52.918
-8.5 | -0.801 | 0.01533 | -0.012 | -52.217
-8 | -0.749 | 0.01455 | -0.013 | -51.444
-7.5 | -0.695 | 0.01394 | -0.013 | -49.871
-7 | -0.64 | 0.01329 | -0.014 | -48.192
-6.5 | -0.585 | 0.01276 | -0.015 | -45.818
-6 | -0.528 | 0.01227 | -0.016 | -42.993
-5.5 | -0.47 | 0.01181 | -0.017 | -39.783
-5 | -0.411 | 0.01143 | -0.018 | -35.953
-4.5 | -0.355 | 0.00732 | -0.019 | -48.512
-4 | -0.294 | 0.00727 | -0.019 | -40.364
-3.5 | -0.231 | 0.00725 | -0.02 | -31.935
-3 | -0.169 | 0.00718 | -0.021 | -23.545
-2.5 | -0.106 | 0.00717 | -0.022 | -14.846
-2 | -0.044 | 0.00725 | -0.023 | -6.053
-1.5 | 0.019 | 0.00724 | -0.024 | 2.636
-1 | 0.082 | 0.0072 | -0.024 | 11.388
-0.5 | 0.145 | 0.00727 | -0.025 | 19.937
0 | 0.208 | 0.00727 | -0.026 | 28.594
0.5 | 0.271 | 0.00736 | -0.027 | 36.806
1 | 0.334 | 0.0074 | -0.028 | 45.072
1.5 | 0.397 | 0.00749 | -0.028 | 52.976
2 | 0.459 | 0.00755 | -0.029 | 60.807
2.5 | 0.522 | 0.00773 | -0.03 | 67.509
3 | 0.578 | 0.0078 | -0.031 | 74.033
3.5 | 0.638 | 0.00792 | -0.031 | 80.523
4 | 0.698 | 0.00805 | -0.032 | 86.67
4.5 | 0.757 | 0.0082 | -0.033 | 92.392
5 | 0.816 | 0.00838 | -0.034 | 97.479
5.5 | 0.875 | 0.00857 | -0.034 | 102.084
6 | 0.932 | 0.0088 | -0.035 | 105.984
6.5 | 0.989 | 0.00907 | -0.036 | 109.01
7 | 1.044 | 0.00943 | -0.037 | 110.723
7.5 | 1.097 | 0.00981 | -0.037 | 111.879
8 | 1.149 | 0.01027 | -0.038 | 111.945
8.5 | 1.196 | 0.01229 | -0.038 | 97.243
9 | 1.226 | 0.02126 | -0.038 | 57.653
9.5 | 1.273 | 0.0224 | -0.039 | 56.82
10 | 1.318 | 0.02369 | -0.04 | 55.629
10.5 | 1.361 | 0.02498 | -0.04 | 54.49
11 | 1.401 | 0.02645 | -0.041 | 52.954
11.5 | 1.437 | 0.02803 | -0.042 | 51.282
12 | 1.472 | 0.02961 | -0.042 | 49.706
12.5 | 1.503 | 0.03141 | -0.043 | 47.844
13 | 1.531 | 0.03321 | -0.043 | 46.1
13.5 | 1.556 | 0.03528 | -0.044 | 44.094
14 | 1.577 | 0.03742 | -0.045 | 42.142
14.5 | 1.595 | 0.03972 | -0.045 | 40.156
15 | 1.61 | 0.04198 | -0.046 | 38.351
15.5 | 1.621 | 0.04451 | -0.046 | 36.424
16 | 1.629 | 0.04732 | -0.047 | 34.419
16.5 | 1.633 | 0.05015 | -0.047 | 32.569
17 | 1.633 | 0.05343 | -0.048 | 30.568
17.5 | 1.627 | 0.05696 | -0.048 | 28.564
18 | 1.617 | 0.06027 | -0.049 | 26.836
18.5 | 1.604 | 0.06453 | -0.049 | 24.859
19 | 1.587 | 0.0695 | -0.049 | 22.83
19.5 | 1.567 | 0.07444 | -0.05 | 21.05
20 | 1.544 | 0.08 | -0.05 | 19.305

## 42. Re 1M Mach 0.00 (2)
BIGFOIL.COM POLAR EXPORT
NACA64-320 a=0.2
NACA64-320 a=0.2 |  |  |  | Cl Max: | 1.2639 | at alpha= | 20 | deg
XFOIL ncrit=9 |  |  |  | L/D Max: | 118.13 | at alpha= | 7.5 | deg
Re: | 1000000 |  |  | Cd Min: | 0.10765 | at alpha= | 20 | deg
Mach: | 0 |  |  | Cl=0 at alpha= | -1.6384 | deg
|  |  |  | @ Cl=0.1, Cd= | 0.007456
|  |  |  | @ Cl=0.4, Cd= | 0.0076567
|  |  |  | @ Cl=0.6, Cd= | 0.0078686
alpha (deg) | Cl | Cd | Cm | Cl/Cd
-20 | -1.1274 | 0.08327 | -0.0415 | -13.5391
-19.5 | -1.1275 | 0.0763 | -0.0448 | -14.7772
-19 | -1.1235 | 0.07015 | -0.0475 | -16.0157
-18.5 | -1.1152 | 0.06469 | -0.0498 | -17.2391
-18 | -1.1132 | 0.05908 | -0.0513 | -18.8422
-17.5 | -1.1054 | 0.05423 | -0.0524 | -20.3836
-17 | -1.093 | 0.04996 | -0.0534 | -21.8775
-16.5 | -1.0743 | 0.04639 | -0.0544 | -23.158
-16 | -1.0496 | 0.0428 | -0.0565 | -24.5234
-15.5 | -1.026 | 0.0399 | -0.0572 | -25.7143
-15 | -1.0078 | 0.03715 | -0.0564 | -27.1279
-14.5 | -0.988 | 0.03458 | -0.0556 | -28.5714
-13.5 | -0.9564 | 0.02909 | -0.0529 | -32.8773
-13 | -0.9326 | 0.02701 | -0.0517 | -34.528
-12.5 | -0.9086 | 0.02503 | -0.0503 | -36.3004
-12 | -0.8835 | 0.0232 | -0.0486 | -38.0819
-11 | -0.8322 | 0.01985 | -0.0447 | -41.9244
-10.5 | -0.8138 | 0.018 | -0.0416 | -45.2111
-9.5 | -0.757 | 0.01573 | -0.0362 | -48.1246
-9 | -0.7294 | 0.01485 | -0.0325 | -49.1178
-8.5 | -0.7016 | 0.01404 | -0.0286 | -49.9715
-8 | -0.6592 | 0.01344 | -0.027 | -49.0476
-7.5 | -0.6159 | 0.01279 | -0.0255 | -48.1548
-7 | -0.5692 | 0.01219 | -0.0245 | -46.694
-6.5 | -0.5225 | 0.01155 | -0.0235 | -45.2381
-6 | -0.4745 | 0.01084 | -0.0228 | -43.7731
-5.5 | -0.4262 | 0.01011 | -0.0222 | -42.1563
-4.5 | -0.3362 | 0.00766 | -0.0204 | -43.8903
-4 | -0.2787 | 0.00753 | -0.021 | -37.012
-3.5 | -0.2198 | 0.00745 | -0.0217 | -29.5034
-3 | -0.1613 | 0.00745 | -0.0225 | -21.651
-2.5 | -0.1021 | 0.00742 | -0.0233 | -13.7601
-2 | -0.0426 | 0.00743 | -0.0241 | -5.7335
-1.5 | 0.0163 | 0.00752 | -0.0249 | 2.1676
-1 | 0.0759 | 0.00746 | -0.0258 | 10.1743
-0.5 | 0.1354 | 0.00745 | -0.0267 | 18.1745
0 | 0.1947 | 0.00752 | -0.0276 | 25.891
0.5 | 0.2537 | 0.00755 | -0.0285 | 33.6026
1 | 0.3132 | 0.00756 | -0.0294 | 41.4286
1.5 | 0.3724 | 0.0076 | -0.0303 | 49
2 | 0.4308 | 0.00772 | -0.0311 | 55.8031
2.5 | 0.4899 | 0.00773 | -0.032 | 63.3765
3 | 0.5487 | 0.00778 | -0.0328 | 70.527
3.5 | 0.6066 | 0.00788 | -0.0336 | 76.9797
4.5 | 0.7232 | 0.00804 | -0.0351 | 89.9502
5 | 0.7806 | 0.00815 | -0.0358 | 95.7791
5.5 | 0.8376 | 0.00827 | -0.0363 | 101.2817
6 | 0.8931 | 0.00839 | -0.0367 | 106.4482
6.5 | 0.9495 | 0.00846 | -0.0372 | 112.234
7 | 1.0037 | 0.00864 | -0.0373 | 116.169
7.5 | 1.0549 | 0.00893 | -0.037 | 118.1299
8.5 | 1.1295 | 0.01049 | -0.0321 | 107.674
9 | 1.1385 | 0.01169 | -0.0251 | 97.3909
9.5 | 1.1379 | 0.01341 | -0.0175 | 84.8546
10 | 1.1367 | 0.01563 | -0.0111 | 72.7255
10.5 | 1.1295 | 0.01831 | -0.0047 | 61.6876
11 | 1.1433 | 0.0217 | -0.004 | 52.6866
11.5 | 1.1453 | 0.02516 | -0.001 | 45.5207
12 | 1.1506 | 0.02861 | 0.0014 | 40.2167
12.5 | 1.1567 | 0.03227 | 0.0033 | 35.8444
13 | 1.1603 | 0.03636 | 0.0049 | 31.9114
13.5 | 1.1661 | 0.0405 | 0.0061 | 28.7926
14 | 1.1762 | 0.04444 | 0.0068 | 26.4671
14.5 | 1.1874 | 0.04846 | 0.0072 | 24.5027
15 | 1.1993 | 0.05252 | 0.0073 | 22.8351
15.5 | 1.2098 | 0.05688 | 0.0073 | 21.2693
16 | 1.2223 | 0.06115 | 0.007 | 19.9886
16.5 | 1.2268 | 0.06646 | 0.0064 | 18.4592
17 | 1.2386 | 0.07109 | 0.0056 | 17.423
17.5 | 1.248 | 0.07615 | 0.0045 | 16.3887
18 | 1.2537 | 0.08183 | 0.0031 | 15.3208
18.5 | 1.2506 | 0.08879 | 0.0012 | 14.0849
19 | 1.2558 | 0.09485 | -0.0008 | 13.2399
19.5 | 1.2614 | 0.10096 | -0.0031 | 12.4941
20 | 1.2639 | 0.10765 | -0.0057 | 11.7408

## 43. Re 1M Mach 0.10 (1)
BIGFOIL.COM POLAR EXPORT
NACA64-320 a=0.2
NACA64-320 a=0.2 |  |  |  | Cl Max: | 1.619 | at alpha= | 16.5 | deg
JavaFoil+Calcfoil stall+Eppler ext transition |  |  |  | L/D Max: | 111.437 | at alpha= | 8 | deg
Re: | 1000000 |  |  | Cd Min: | 0.00718 | at alpha= | -3 | deg
Mach: | 0.1 |  |  | Cl=0 at alpha= | -1.6508 | deg
|  |  |  | @ Cl=0.1, Cd= | 0.0072787
|  |  |  | @ Cl=0.4, Cd= | 0.0074827
|  |  |  | @ Cl=0.6, Cd= | 0.0078693
alpha (deg) | Cl | Cd | Cm | Cl/Cd
-20 | -1.048 | 0.17161 | 0.002 | -6.109
-19.5 | -1.066 | 0.16203 | 0.002 | -6.577
-19 | -1.082 | 0.15088 | 0.002 | -7.175
-18.5 | -1.096 | 0.14301 | 0.001 | -7.667
-18 | -1.108 | 0.13424 | 0.001 | -8.253
-17.5 | -1.117 | 0.12637 | 0 | -8.838
-17 | -1.121 | 0.11986 | 0 | -9.352
-16.5 | -1.127 | 0.11066 | 0 | -10.182
-16 | -1.133 | 0.09994 | -0.001 | -11.333
-15.5 | -1.188 | 0.06566 | -0.002 | -18.094
-15 | -1.216 | 0.04767 | -0.002 | -25.503
-14.5 | -1.213 | 0.04182 | -0.003 | -29.007
-14 | -1.205 | 0.03672 | -0.004 | -32.826
-13.5 | -1.191 | 0.0329 | -0.004 | -36.206
-13 | -1.167 | 0.02997 | -0.005 | -38.955
-12.5 | -1.139 | 0.02745 | -0.006 | -41.494
-12 | -1.107 | 0.0253 | -0.007 | -43.769
-11.5 | -1.076 | 0.0216 | -0.007 | -49.829
-11 | -1.037 | 0.02045 | -0.008 | -50.703
-10.5 | -0.995 | 0.01932 | -0.009 | -51.509
-10 | -0.95 | 0.01808 | -0.01 | -52.562
-9.5 | -0.903 | 0.0171 | -0.01 | -52.793
-9 | -0.854 | 0.01623 | -0.011 | -52.607
-8.5 | -0.803 | 0.01547 | -0.012 | -51.917
-8 | -0.751 | 0.01472 | -0.013 | -51.035
-7.5 | -0.698 | 0.01405 | -0.013 | -49.652
-7 | -0.643 | 0.01341 | -0.014 | -47.946
-6.5 | -0.587 | 0.01284 | -0.015 | -45.705
-6 | -0.53 | 0.01235 | -0.016 | -42.917
-5.5 | -0.472 | 0.01192 | -0.017 | -39.576
-5 | -0.413 | 0.01152 | -0.018 | -35.827
-4.5 | -0.357 | 0.00733 | -0.019 | -48.737
-4 | -0.295 | 0.0073 | -0.02 | -40.404
-3.5 | -0.233 | 0.00725 | -0.02 | -32.089
-3 | -0.17 | 0.00718 | -0.021 | -23.653
-2.5 | -0.107 | 0.00722 | -0.022 | -14.832
-2 | -0.044 | 0.00723 | -0.023 | -6.099
-1.5 | 0.019 | 0.00723 | -0.024 | 2.653
-1 | 0.082 | 0.00729 | -0.024 | 11.304
-0.5 | 0.146 | 0.00725 | -0.025 | 20.082
0 | 0.209 | 0.00731 | -0.026 | 28.599
0.5 | 0.272 | 0.00741 | -0.027 | 36.727
1 | 0.335 | 0.00744 | -0.028 | 45.084
1.5 | 0.399 | 0.00748 | -0.029 | 53.312
2 | 0.462 | 0.00765 | -0.029 | 60.318
2.5 | 0.525 | 0.00774 | -0.03 | 67.819
3 | 0.58 | 0.00783 | -0.031 | 74.141
3.5 | 0.641 | 0.00795 | -0.032 | 80.564
4 | 0.701 | 0.00809 | -0.032 | 86.638
4.5 | 0.761 | 0.00823 | -0.033 | 92.42
5 | 0.82 | 0.00843 | -0.034 | 97.219
5.5 | 0.879 | 0.00862 | -0.035 | 102.003
6 | 0.936 | 0.00885 | -0.035 | 105.839
6.5 | 0.993 | 0.00913 | -0.036 | 108.79
7 | 1.048 | 0.00949 | -0.037 | 110.383
7.5 | 1.102 | 0.00993 | -0.037 | 110.977
8 | 1.154 | 0.01036 | -0.038 | 111.437
8.5 | 1.2 | 0.01251 | -0.039 | 95.929
9 | 1.23 | 0.02151 | -0.039 | 57.204
9.5 | 1.277 | 0.02273 | -0.039 | 56.183
10 | 1.322 | 0.024 | -0.04 | 55.102
10.5 | 1.365 | 0.02537 | -0.04 | 53.816
11 | 1.404 | 0.0268 | -0.041 | 52.393
11.5 | 1.441 | 0.02848 | -0.042 | 50.589
12 | 1.474 | 0.03004 | -0.042 | 49.064
12.5 | 1.504 | 0.0319 | -0.043 | 47.151
13 | 1.531 | 0.03377 | -0.044 | 45.333
13.5 | 1.554 | 0.03585 | -0.044 | 43.36
14 | 1.574 | 0.03805 | -0.045 | 41.368
14.5 | 1.59 | 0.04045 | -0.045 | 39.314
15 | 1.603 | 0.04299 | -0.046 | 37.279
15.5 | 1.612 | 0.04553 | -0.046 | 35.403
16 | 1.617 | 0.04841 | -0.047 | 33.409
16.5 | 1.619 | 0.05131 | -0.047 | 31.552
17 | 1.615 | 0.05468 | -0.048 | 29.544
17.5 | 1.606 | 0.05826 | -0.048 | 27.562
18 | 1.592 | 0.06235 | -0.049 | 25.533
18.5 | 1.574 | 0.06685 | -0.049 | 23.548
19 | 1.552 | 0.07242 | -0.049 | 21.432
19.5 | 1.528 | 0.07715 | -0.05 | 19.809
20 | 1.501 | 0.08327 | -0.05 | 18.025

## 44. Re 1M Mach 0.10 (2)
BIGFOIL.COM POLAR EXPORT
NACA64-320 a=0.2
NACA64-320 a=0.2 |  |  |  | Cl Max: | 1.253 | at alpha= | 20 | deg
XFOIL ncrit=9 |  |  |  | L/D Max: | 117.583 | at alpha= | 7.5 | deg
Re: | 1000000 |  |  | Cd Min: | 0.11119 | at alpha= | 20 | deg
Mach: | 0.1 |  |  | Cl=0 at alpha= | -1.6385 | deg
|  |  |  | @ Cl=0.1, Cd= | 0.0074821
|  |  |  | @ Cl=0.4, Cd= | 0.0076959
|  |  |  | @ Cl=0.6, Cd= | 0.0079168
alpha (deg) | Cl | Cd | Cm | Cl/Cd
-20 | -1.1036 | 0.08858 | -0.0402 | -12.4588
-19.5 | -1.1075 | 0.08075 | -0.0442 | -13.7152
-19 | -1.1068 | 0.07392 | -0.0473 | -14.9729
-18.5 | -1.1016 | 0.06785 | -0.05 | -16.2358
-18 | -1.0991 | 0.06198 | -0.0519 | -17.7331
-17.5 | -1.0941 | 0.05669 | -0.0533 | -19.2997
-17 | -1.0838 | 0.05206 | -0.0544 | -20.8183
-16 | -1.0392 | 0.04432 | -0.0585 | -23.4477
-15.5 | -1.0203 | 0.04131 | -0.0584 | -24.6986
-15 | -1.0026 | 0.03841 | -0.0577 | -26.1026
-14 | -0.9599 | 0.03334 | -0.0561 | -28.7912
-13.5 | -0.9498 | 0.03015 | -0.0544 | -31.5025
-13 | -0.9276 | 0.02789 | -0.0532 | -33.2592
-12.5 | -0.9039 | 0.02581 | -0.0517 | -35.0213
-12 | -0.8794 | 0.02388 | -0.0501 | -36.8258
-11.5 | -0.8535 | 0.02212 | -0.0483 | -38.585
-11 | -0.8246 | 0.02059 | -0.0465 | -40.0486
-10.5 | -0.8097 | 0.01845 | -0.0432 | -43.8862
-10 | -0.7829 | 0.01712 | -0.0406 | -45.7301
-9.5 | -0.7535 | 0.01601 | -0.0378 | -47.0643
-9 | -0.723 | 0.01512 | -0.0347 | -47.8175
-8.5 | -0.7012 | 0.01419 | -0.0298 | -49.4151
-8 | -0.6601 | 0.01355 | -0.0279 | -48.7159
-7.5 | -0.6172 | 0.0129 | -0.0263 | -47.845
-7 | -0.5706 | 0.01229 | -0.0252 | -46.428
-6 | -0.4763 | 0.01092 | -0.0233 | -43.6172
-5 | -0.3817 | 0.00912 | -0.0218 | -41.8531
-4.5 | -0.3382 | 0.00771 | -0.0206 | -43.8651
-4 | -0.2803 | 0.00755 | -0.0212 | -37.1258
-3.5 | -0.2212 | 0.00747 | -0.0219 | -29.6118
-3 | -0.1624 | 0.00749 | -0.0226 | -21.6822
-2.5 | -0.1026 | 0.00744 | -0.0234 | -13.7903
-2 | -0.0428 | 0.00746 | -0.0243 | -5.7373
-1.5 | 0.0164 | 0.00754 | -0.0251 | 2.1751
-1 | 0.0766 | 0.00749 | -0.026 | 10.227
-0.5 | 0.1362 | 0.00747 | -0.0269 | 18.2329
0 | 0.1958 | 0.00756 | -0.0278 | 25.8995
0.5 | 0.2554 | 0.00757 | -0.0287 | 33.7384
1 | 0.3152 | 0.00758 | -0.0296 | 41.5831
1.5 | 0.3748 | 0.00764 | -0.0305 | 49.0576
2 | 0.4334 | 0.00777 | -0.0312 | 55.7786
2.5 | 0.493 | 0.00776 | -0.0321 | 63.5309
3 | 0.5521 | 0.00781 | -0.033 | 70.6914
3.5 | 0.6104 | 0.00794 | -0.0337 | 76.8766
4 | 0.6693 | 0.00803 | -0.0345 | 83.3499
4.5 | 0.7277 | 0.00808 | -0.0352 | 90.0619
5 | 0.7854 | 0.00821 | -0.0358 | 95.6638
5.5 | 0.843 | 0.00831 | -0.0364 | 101.444
6 | 0.8985 | 0.00845 | -0.0367 | 106.3314
6.5 | 0.9554 | 0.00852 | -0.0371 | 112.1362
7 | 1.0099 | 0.0087 | -0.0372 | 116.0805
7.5 | 1.0606 | 0.00902 | -0.0367 | 117.5831
8 | 1.1057 | 0.00954 | -0.0354 | 115.9015
8.5 | 1.1314 | 0.01067 | -0.031 | 106.0356
9 | 1.1367 | 0.01192 | -0.0233 | 95.3607
9.5 | 1.1351 | 0.01381 | -0.0159 | 82.1941
10 | 1.1339 | 0.01614 | -0.0097 | 70.254
10.5 | 1.125 | 0.01899 | -0.0032 | 59.2417
11 | 1.1391 | 0.02252 | -0.0028 | 50.5817
11.5 | 1.1408 | 0.02609 | 0.0001 | 43.7256
12 | 1.145 | 0.02971 | 0.0025 | 38.5392
12.5 | 1.1501 | 0.03356 | 0.0043 | 34.27
13 | 1.1538 | 0.03772 | 0.0058 | 30.5885
13.5 | 1.1608 | 0.04185 | 0.0069 | 27.7372
14 | 1.1709 | 0.04589 | 0.0075 | 25.5154
14.5 | 1.183 | 0.0499 | 0.0079 | 23.7074
15 | 1.1935 | 0.05419 | 0.008 | 22.0244
15.5 | 1.205 | 0.05854 | 0.0078 | 20.5842
16 | 1.2159 | 0.06309 | 0.0075 | 19.2725
16.5 | 1.2186 | 0.06872 | 0.0068 | 17.7328
17 | 1.2312 | 0.0734 | 0.0059 | 16.7738
17.5 | 1.2398 | 0.07867 | 0.0047 | 15.7595
18 | 1.244 | 0.08465 | 0.0031 | 14.6958
18.5 | 1.2383 | 0.09211 | 0.001 | 13.4437
19 | 1.2467 | 0.09787 | -0.001 | 12.7383
19.5 | 1.2514 | 0.10423 | -0.0035 | 12.0061
20 | 1.253 | 0.11119 | -0.0063 | 11.269

## 45. Re 1M Mach 0.25 (1)
BIGFOIL.COM POLAR EXPORT
NACA64-320 a=0.2
NACA64-320 a=0.2 |  |  |  | Cl Max: | 1.544 | at alpha= | 14.5 | deg
JavaFoil+Calcfoil stall+Eppler ext transition |  |  |  | L/D Max: | 107.558 | at alpha= | 7.5 | deg
Re: | 1000000 |  |  | Cd Min: | 0.00729 | at alpha= | -3 | deg
Mach: | 0.25 |  |  | Cl=0 at alpha= | -1.6539 | deg
|  |  |  | @ Cl=0.1, Cd= | 0.0073692
|  |  |  | @ Cl=0.4, Cd= | 0.0076377
|  |  |  | @ Cl=0.6, Cd= | 0.0080545
alpha (deg) | Cl | Cd | Cm | Cl/Cd
-18.5 | -0.85 | 0.1719 | 0.001 | -4.945
-18 | -0.892 | 0.15631 | 0.001 | -5.708
-17.5 | -0.929 | 0.14624 | 0 | -6.354
-17 | -0.961 | 0.13706 | 0 | -7.014
-16.5 | -0.989 | 0.12829 | 0 | -7.706
-16 | -1.009 | 0.12175 | -0.001 | -8.284
-15.5 | -1.025 | 0.11382 | -0.001 | -9.008
-15 | -1.037 | 0.10459 | -0.002 | -9.919
-14.5 | -1.047 | 0.09477 | -0.002 | -11.048
-14 | -1.12 | 0.05616 | -0.004 | -19.944
-13.5 | -1.146 | 0.04108 | -0.004 | -27.903
-13 | -1.138 | 0.0357 | -0.005 | -31.879
-12.5 | -1.121 | 0.03169 | -0.006 | -35.384
-12 | -1.099 | 0.02851 | -0.007 | -38.535
-11.5 | -1.07 | 0.02597 | -0.007 | -41.223
-11 | -1.042 | 0.02207 | -0.008 | -47.202
-10.5 | -1.004 | 0.02056 | -0.009 | -48.821
-10 | -0.961 | 0.01944 | -0.01 | -49.41
-9.5 | -0.915 | 0.01839 | -0.011 | -49.74
-9 | -0.867 | 0.01726 | -0.011 | -50.239
-8.5 | -0.817 | 0.01639 | -0.012 | -49.85
-8 | -0.765 | 0.01552 | -0.013 | -49.279
-7.5 | -0.711 | 0.01473 | -0.014 | -48.297
-7 | -0.656 | 0.01402 | -0.015 | -46.805
-6.5 | -0.599 | 0.01336 | -0.015 | -44.854
-6 | -0.541 | 0.01281 | -0.016 | -42.274
-5.5 | -0.482 | 0.01231 | -0.017 | -39.202
-5 | -0.422 | 0.01189 | -0.018 | -35.519
-4.5 | -0.361 | 0.01147 | -0.019 | -31.5
-4 | -0.303 | 0.00741 | -0.02 | -40.881
-3.5 | -0.239 | 0.00737 | -0.021 | -32.425
-3 | -0.175 | 0.00729 | -0.022 | -23.942
-2.5 | -0.11 | 0.00735 | -0.023 | -14.956
-2 | -0.045 | 0.00733 | -0.023 | -6.175
-1.5 | 0.02 | 0.00733 | -0.024 | 2.687
-1 | 0.085 | 0.00736 | -0.025 | 11.513
-0.5 | 0.15 | 0.0074 | -0.026 | 20.237
0 | 0.215 | 0.00743 | -0.027 | 28.887
0.5 | 0.28 | 0.0075 | -0.028 | 37.308
1 | 0.345 | 0.00757 | -0.029 | 45.53
1.5 | 0.41 | 0.00765 | -0.029 | 53.553
2 | 0.471 | 0.00739 | -0.03 | 63.791
2.5 | 0.534 | 0.00792 | -0.031 | 67.436
3 | 0.594 | 0.00804 | -0.032 | 73.888
3.5 | 0.656 | 0.00819 | -0.032 | 80.055
4 | 0.717 | 0.00834 | -0.033 | 86.007
4.5 | 0.779 | 0.00853 | -0.034 | 91.228
5 | 0.839 | 0.00871 | -0.035 | 96.37
5.5 | 0.899 | 0.00895 | -0.035 | 100.469
6 | 0.958 | 0.00921 | -0.036 | 104.051
6.5 | 1.015 | 0.00959 | -0.037 | 105.904
7 | 1.071 | 0.01 | -0.038 | 107.097
7.5 | 1.126 | 0.01047 | -0.038 | 107.558
8 | 1.178 | 0.01096 | -0.039 | 107.506
8.5 | 1.223 | 0.0137 | -0.039 | 89.274
9 | 1.254 | 0.02298 | -0.039 | 54.573
9.5 | 1.3 | 0.02432 | -0.04 | 53.454
10 | 1.344 | 0.0258 | -0.041 | 52.087
10.5 | 1.385 | 0.02733 | -0.041 | 50.665
11 | 1.42 | 0.02903 | -0.042 | 48.918
11.5 | 1.452 | 0.03097 | -0.043 | 46.881
12 | 1.48 | 0.03272 | -0.043 | 45.226
12.5 | 1.503 | 0.03497 | -0.044 | 42.984
13 | 1.521 | 0.03713 | -0.045 | 40.977
13.5 | 1.534 | 0.03961 | -0.045 | 38.734
14 | 1.542 | 0.04231 | -0.046 | 36.446
14.5 | 1.544 | 0.04517 | -0.046 | 34.178
15 | 1.54 | 0.0484 | -0.047 | 31.814
15.5 | 1.53 | 0.05193 | -0.047 | 29.46
16 | 1.514 | 0.05549 | -0.048 | 27.286
16.5 | 1.492 | 0.05995 | -0.048 | 24.88
17 | 1.461 | 0.06498 | -0.048 | 22.488
17.5 | 1.419 | 0.07085 | -0.049 | 20.033
18 | 1.371 | 0.07734 | -0.049 | 17.732
18.5 | 1.313 | 0.08685 | -0.049 | 15.121
19 | 1.246 | 0.1004 | -0.048 | 12.407
19.5 | 1.147 | 0.13315 | -0.044 | 8.614

## 46. Re 1M Mach 0.25 (2)
BIGFOIL.COM POLAR EXPORT
NACA64-320 a=0.2
NACA64-320 a=0.2 |  |  |  | Cl Max: | 1.1978 | at alpha= | 19.5 | deg
XFOIL ncrit=9 |  |  |  | L/D Max: | 115.977 | at alpha= | 7.5 | deg
Re: | 1000000 |  |  | Cd Min: | 0.14154 | at alpha= | -20 | deg
Mach: | 0.25 |  |  | Cl=0 at alpha= | -1.6418 | deg
|  |  |  | @ Cl=0.1, Cd= | 0.0076533
|  |  |  | @ Cl=0.4, Cd= | 0.0078702
|  |  |  | @ Cl=0.6, Cd= | 0.0080755
alpha (deg) | Cl | Cd | Cm | Cl/Cd
-20 | -0.8549 | 0.14154 | -0.0129 | -6.04
-19.5 | -0.9191 | 0.1202 | -0.027 | -7.6464
-19 | -0.9546 | 0.10532 | -0.0365 | -9.0638
-18.5 | -0.9769 | 0.09331 | -0.0439 | -10.4694
-18 | -0.9955 | 0.08272 | -0.0498 | -12.0346
-17.5 | -1.0082 | 0.07381 | -0.054 | -13.6594
-15.5 | -0.98 | 0.05036 | -0.0635 | -19.4599
-15 | -0.9671 | 0.04625 | -0.0636 | -20.9103
-14.5 | -0.9531 | 0.04243 | -0.0632 | -22.4629
-14 | -0.9332 | 0.03922 | -0.0627 | -23.794
-13.5 | -0.9121 | 0.03625 | -0.0619 | -25.1614
-13 | -0.899 | 0.03293 | -0.0604 | -27.3003
-12 | -0.8552 | 0.02788 | -0.0575 | -30.6743
-11.5 | -0.8312 | 0.02563 | -0.0557 | -32.4307
-11 | -0.8053 | 0.02363 | -0.0538 | -34.0796
-10.5 | -0.7832 | 0.02147 | -0.0514 | -36.4788
-10 | -0.7622 | 0.01941 | -0.0486 | -39.2684
-9 | -0.7048 | 0.01654 | -0.0431 | -42.6119
-8.5 | -0.68 | 0.01522 | -0.0393 | -44.6781
-8 | -0.6552 | 0.01423 | -0.0347 | -46.0436
-7.5 | -0.6181 | 0.01361 | -0.0316 | -45.4151
-7 | -0.5768 | 0.01285 | -0.0292 | -44.8872
-6.5 | -0.5301 | 0.01221 | -0.0276 | -43.4152
-6 | -0.4836 | 0.01146 | -0.0261 | -42.199
-5.5 | -0.4351 | 0.01071 | -0.025 | -40.6256
-5 | -0.3868 | 0.0098 | -0.024 | -39.4694
-4.5 | -0.3485 | 0.00797 | -0.0219 | -43.7265
-4 | -0.2894 | 0.0077 | -0.0223 | -37.5844
-3.5 | -0.2287 | 0.00765 | -0.0229 | -29.8954
-3 | -0.1674 | 0.00759 | -0.0235 | -22.0553
-2.5 | -0.1058 | 0.00758 | -0.0243 | -13.9578
-2 | -0.0442 | 0.00767 | -0.0251 | -5.7627
-1.5 | 0.0175 | 0.00763 | -0.0259 | 2.2936
-1 | 0.0798 | 0.00765 | -0.0269 | 10.4314
-0.5 | 0.141 | 0.00766 | -0.0277 | 18.4073
0 | 0.2027 | 0.0077 | -0.0286 | 26.3247
0.5 | 0.2649 | 0.00774 | -0.0296 | 34.2248
1 | 0.3262 | 0.00774 | -0.0304 | 42.1447
1.5 | 0.3875 | 0.00786 | -0.0313 | 49.3003
2 | 0.4487 | 0.00791 | -0.0321 | 56.7257
2.5 | 0.5103 | 0.00795 | -0.0329 | 64.1887
3 | 0.5709 | 0.00803 | -0.0337 | 71.0959
4 | 0.6925 | 0.00822 | -0.0351 | 84.2457
4.5 | 0.7528 | 0.00832 | -0.0357 | 90.4808
5 | 0.8124 | 0.00853 | -0.0362 | 95.2403
5.5 | 0.872 | 0.00856 | -0.0366 | 101.8692
6 | 0.9297 | 0.00869 | -0.0366 | 106.985
6.5 | 0.9865 | 0.00887 | -0.0365 | 111.2176
7 | 1.0416 | 0.00909 | -0.0361 | 114.5875
7.5 | 1.0925 | 0.00942 | -0.0351 | 115.9766
8 | 1.1258 | 0.01028 | -0.0313 | 109.5136
8.5 | 1.1284 | 0.01161 | -0.0228 | 97.1921
9 | 1.1267 | 0.01362 | -0.0151 | 82.7239
9.5 | 1.1234 | 0.01621 | -0.0086 | 69.3029
10 | 1.1144 | 0.01945 | -0.0025 | 57.2956
10.5 | 1.102 | 0.02295 | 0.0035 | 48.0174
11 | 1.1132 | 0.02743 | 0.003 | 40.5833
11.5 | 1.1136 | 0.03158 | 0.0054 | 35.2628
12 | 1.1183 | 0.03569 | 0.0073 | 31.3337
12.5 | 1.1199 | 0.04027 | 0.0088 | 27.8098
13 | 1.1241 | 0.04488 | 0.0099 | 25.0468
13.5 | 1.1336 | 0.04926 | 0.0105 | 23.0126
14 | 1.1434 | 0.05379 | 0.0108 | 21.2567
14.5 | 1.155 | 0.05831 | 0.0109 | 19.8079
15 | 1.1636 | 0.06329 | 0.0107 | 18.3852
15.5 | 1.1744 | 0.06823 | 0.0102 | 17.2124
16 | 1.1761 | 0.07435 | 0.0092 | 15.8184
16.5 | 1.1857 | 0.07981 | 0.0081 | 14.8565
17 | 1.193 | 0.08571 | 0.0067 | 13.919
17.5 | 1.195 | 0.09244 | 0.0047 | 12.9273
18 | 1.1878 | 0.10062 | 0.0019 | 11.8048
18.5 | 1.1933 | 0.1073 | -0.0006 | 11.1212
19 | 1.1962 | 0.11448 | -0.0036 | 10.449
19.5 | 1.1978 | 0.12193 | -0.007 | 9.8237
20 | 1.1967 | 0.12988 | -0.0109 | 9.2139

## 47. Re 1M Mach 0.50 (1)
BIGFOIL.COM POLAR EXPORT
NACA64-320 a=0.2
NACA64-320 a=0.2 |  |  |  | Cl Max: | 1.361 | at alpha= | 10 | deg
JavaFoil+Calcfoil stall+Eppler ext transition |  |  |  | L/D Max: | 93.418 | at alpha= | 6.5 | deg
Re: | 1000000 |  |  | Cd Min: | 0.00775 | at alpha= | -1 | deg
Mach: | 0.5 |  |  | Cl=0 at alpha= | -1.6507 | deg
|  |  |  | @ Cl=0.1, Cd= | 0.0077701
|  |  |  | @ Cl=0.4, Cd= | 0.008404
|  |  |  | @ Cl=0.6, Cd= | 0.0089321
alpha (deg) | Cl | Cd | Cm | Cl/Cd
-20 | -1.048 | 0.20361 | 0.003 | -5.148
-19.5 | -1.02 | 0.19841 | 0.002 | -5.143
-19 | -0.993 | 0.1878 | 0.002 | -5.287
-18.5 | -0.964 | 0.1867 | 0.001 | -5.164
-18 | -0.935 | 0.18447 | 0.001 | -5.066
-17.5 | -0.907 | 0.1731 | 0 | -5.238
-17 | -0.878 | 0.17247 | 0 | -5.094
-16.5 | -0.851 | 0.16528 | 0 | -5.15
-16 | -0.821 | 0.15717 | -0.001 | -5.221
-15.5 | -0.792 | 0.14943 | -0.001 | -5.302
-15 | -0.764 | 0.14593 | -0.002 | -5.237
-14.5 | -0.737 | 0.14114 | -0.002 | -5.221
-14 | -0.706 | 0.13426 | -0.002 | -5.261
-13.5 | -0.678 | 0.12709 | -0.003 | -5.335
-13 | -0.65 | 0.12337 | -0.003 | -5.267
-12.5 | -0.622 | 0.11977 | -0.003 | -5.19
-12 | -0.593 | 0.11259 | -0.004 | -5.27
-11.5 | -0.565 | 0.12345 | -0.004 | -4.576
-11 | -0.537 | 0.10116 | -0.005 | -5.304
-10.5 | -0.508 | 0.08662 | -0.005 | -5.867
-10 | -0.73 | 0.07453 | -0.006 | -9.8
-9.5 | -0.773 | 0.05843 | -0.008 | -13.228
-9 | -0.869 | 0.02344 | -0.012 | -37.062
-8.5 | -0.842 | 0.02156 | -0.013 | -39.06
-8 | -0.804 | 0.0199 | -0.014 | -40.403
-7.5 | -0.758 | 0.01859 | -0.015 | -40.763
-7 | -0.706 | 0.0174 | -0.016 | -40.557
-6.5 | -0.649 | 0.01629 | -0.017 | -39.834
-6 | -0.589 | 0.01535 | -0.018 | -38.404
-5.5 | -0.527 | 0.0145 | -0.019 | -36.349
-5 | -0.463 | 0.01379 | -0.02 | -33.556
-4.5 | -0.397 | 0.01317 | -0.021 | -30.119
-4 | -0.338 | 0.00796 | -0.022 | -42.419
-3.5 | -0.267 | 0.00789 | -0.023 | -33.788
-3 | -0.195 | 0.0079 | -0.024 | -24.677
-2.5 | -0.123 | 0.00783 | -0.025 | -15.691
-2 | -0.051 | 0.00781 | -0.026 | -6.486
-1.5 | 0.022 | 0.00785 | -0.027 | 2.807
-1 | 0.095 | 0.00775 | -0.028 | 12.212
-0.5 | 0.167 | 0.00804 | -0.029 | 20.81
0 | 0.237 | 0.00818 | -0.03 | 29.007
0.5 | 0.308 | 0.00824 | -0.03 | 37.412
1 | 0.379 | 0.00835 | -0.031 | 45.37
1.5 | 0.449 | 0.00853 | -0.032 | 52.683
2 | 0.52 | 0.0087 | -0.033 | 59.745
2.5 | 0.589 | 0.0089 | -0.034 | 66.261
3 | 0.654 | 0.00909 | -0.035 | 71.901
3.5 | 0.722 | 0.00937 | -0.036 | 77.016
4 | 0.79 | 0.00964 | -0.036 | 81.888
4.5 | 0.857 | 0.00992 | -0.037 | 86.323
5 | 0.923 | 0.01028 | -0.038 | 89.767
5.5 | 0.988 | 0.01072 | -0.039 | 92.181
6 | 1.051 | 0.01128 | -0.04 | 93.228
6.5 | 1.112 | 0.0119 | -0.041 | 93.418
7 | 1.169 | 0.01259 | -0.041 | 92.857
7.5 | 1.218 | 0.01564 | -0.042 | 77.879
8 | 1.25 | 0.02711 | -0.042 | 46.107
8.5 | 1.293 | 0.02921 | -0.043 | 44.266
9 | 1.328 | 0.0314 | -0.043 | 42.295
9.5 | 1.353 | 0.03398 | -0.044 | 39.808
10 | 1.361 | 0.03703 | -0.045 | 36.763
10.5 | 1.345 | 0.04044 | -0.045 | 33.27
11 | 1.253 | 0.04508 | -0.046 | 27.79
11.5 | 0.746 | 0.09793 | -0.02 | 7.613
12 | 0.773 | 0.10566 | -0.02 | 7.316
12.5 | 0.802 | 0.1172 | -0.023 | 6.84
13 | 0.829 | 0.1214 | -0.023 | 6.83
13.5 | 0.857 | 0.12842 | -0.025 | 6.676
14 | 0.886 | 0.13777 | -0.026 | 6.429
14.5 | 0.913 | 0.14456 | -0.027 | 6.319
15 | 0.943 | 0.14975 | -0.029 | 6.295

## 48. Re 1M Mach 0.50 (2)
BIGFOIL.COM POLAR EXPORT
NACA64-320 a=0.2
NACA64-320 a=0.2 |  |  |  | Cl Max: | 1.1323 | at alpha= | 7.5 | deg
XFOIL ncrit=9 |  |  |  | L/D Max: | 101.481 | at alpha= | 6.5 | deg
Re: | 1000000 |  |  | Cd Min: | 0.17028 | at alpha= | -16.5 | deg
Mach: | 0.5 |  |  | Cl=0 at alpha= | -1.6499 | deg
|  |  |  | @ Cl=0.1, Cd= | 0.0083611
|  |  |  | @ Cl=0.4, Cd= | 0.0086411
|  |  |  | @ Cl=0.6, Cd= | 0.0090071
alpha (deg) | Cl | Cd | Cm | Cl/Cd
-16.5 | -0.5037 | 0.17028 | -0.0075 | -2.9581
-16 | -0.4913 | 0.1611 | -0.0128 | -3.0497
-15.5 | -0.4873 | 0.15002 | -0.019 | -3.2482
-15 | -0.5166 | 0.13214 | -0.0292 | -3.9095
-14.5 | -0.544 | 0.11672 | -0.0386 | -4.6607
-14 | -0.5819 | 0.10005 | -0.0495 | -5.8161
-13.5 | -0.624 | 0.08389 | -0.0607 | -7.4383
-13 | -0.6561 | 0.0711 | -0.0689 | -9.2278
-12.5 | -0.6826 | 0.06054 | -0.0744 | -11.2752
-12 | -0.6999 | 0.05198 | -0.0775 | -13.4648
-11.5 | -0.7069 | 0.04513 | -0.0785 | -15.6636
-11 | -0.7014 | 0.03984 | -0.0779 | -17.6054
-10.5 | -0.6851 | 0.03575 | -0.0762 | -19.1636
-9.5 | -0.6435 | 0.02924 | -0.0715 | -22.0075
-9 | -0.6192 | 0.02653 | -0.0687 | -23.3396
-8.5 | -0.5934 | 0.02397 | -0.0658 | -24.7559
-8 | -0.5718 | 0.02137 | -0.0625 | -26.7571
-7.5 | -0.546 | 0.01908 | -0.0592 | -28.6164
-7 | -0.5152 | 0.0172 | -0.0559 | -29.9535
-6.5 | -0.4883 | 0.01532 | -0.0518 | -31.8734
-6 | -0.4595 | 0.0139 | -0.0472 | -33.0576
-5.5 | -0.4352 | 0.01289 | -0.0409 | -33.7626
-5 | -0.3984 | 0.01189 | -0.0364 | -33.5071
-4.5 | -0.3544 | 0.01087 | -0.033 | -32.6035
-4 | -0.328 | 0.00854 | -0.028 | -38.4075
-3.5 | -0.2615 | 0.00831 | -0.0276 | -31.4681
-3 | -0.1914 | 0.00825 | -0.0278 | -23.2
-2.5 | -0.1204 | 0.00825 | -0.0283 | -14.5939
-2 | -0.0495 | 0.00831 | -0.0289 | -5.9567
-1.5 | 0.0212 | 0.0084 | -0.0296 | 2.5238
-1 | 0.0922 | 0.00836 | -0.0304 | 11.0287
-0.5 | 0.1628 | 0.00837 | -0.0312 | 19.4504
0 | 0.233 | 0.00849 | -0.032 | 27.4441
0.5 | 0.3036 | 0.00856 | -0.0329 | 35.4673
1 | 0.3737 | 0.0086 | -0.0336 | 43.4535
1.5 | 0.4441 | 0.00871 | -0.0344 | 50.9874
2 | 0.5134 | 0.00885 | -0.0349 | 58.0113
2.5 | 0.5829 | 0.00898 | -0.0354 | 64.9109
3 | 0.6522 | 0.00909 | -0.0358 | 71.7492
3.5 | 0.7209 | 0.00926 | -0.036 | 77.851
4 | 0.7887 | 0.00946 | -0.0359 | 83.3721
5 | 0.922 | 0.00987 | -0.0348 | 93.4144
5.5 | 0.9852 | 0.01008 | -0.0335 | 97.7381
6 | 1.0405 | 0.01031 | -0.0308 | 100.9214
6.5 | 1.0828 | 0.01067 | -0.0259 | 101.4808
7 | 1.1161 | 0.01144 | -0.0202 | 97.5612
7.5 | 1.1323 | 0.01313 | -0.0135 | 86.2376
8 | 1.112 | 0.01676 | -0.0048 | 66.3484
8.5 | 1.0932 | 0.02098 | 0.0023 | 52.1068
9 | 1.076 | 0.0256 | 0.008 | 42.0312
9.5 | 1.0575 | 0.03075 | 0.0128 | 34.3902
10 | 1.0376 | 0.03638 | 0.0166 | 28.5212
11 | 1.0171 | 0.04754 | 0.0214 | 21.3946
12 | 1.0284 | 0.05984 | 0.0194 | 17.1858
12.5 | 1.0319 | 0.06589 | 0.0193 | 15.661

## 49. Re 2M Mach 0.00 (1)
BIGFOIL.COM POLAR EXPORT
NACA64-320 a=0.2
NACA64-320 a=0.2 |  |  |  | Cl Max: | 1.643 | at alpha= | 16.5 | deg
JavaFoil+Calcfoil stall+Eppler ext transition |  |  |  | L/D Max: | 131.102 | at alpha= | 7 | deg
Re: | 2000000 |  |  | Cd Min: | 0.00625 | at alpha= | -2 | deg
Mach: | 0 |  |  | Cl=0 at alpha= | -1.6508 | deg
|  |  |  | @ Cl=0.1, Cd= | 0.0062971
|  |  |  | @ Cl=0.4, Cd= | 0.0064677
|  |  |  | @ Cl=0.6, Cd= | 0.0067432
alpha (deg) | Cl | Cd | Cm | Cl/Cd
-20 | -1.093 | 0.15714 | 0.002 | -6.953
-19.5 | -1.108 | 0.14658 | 0.002 | -7.562
-19 | -1.125 | 0.13422 | 0.002 | -8.383
-18.5 | -1.139 | 0.12415 | 0.001 | -9.173
-18 | -1.152 | 0.11343 | 0.001 | -10.156
-17.5 | -1.171 | 0.0983 | 0.001 | -11.913
-17 | -1.188 | 0.08505 | 0 | -13.965
-16.5 | -1.233 | 0.05897 | -0.001 | -20.911
-16 | -1.245 | 0.04911 | -0.001 | -25.353
-15.5 | -1.248 | 0.04277 | -0.002 | -29.17
-15 | -1.248 | 0.03679 | -0.002 | -33.911
-14.5 | -1.239 | 0.03289 | -0.003 | -37.663
-14 | -1.225 | 0.02983 | -0.004 | -41.053
-13.5 | -1.206 | 0.02716 | -0.004 | -44.418
-13 | -1.179 | 0.02504 | -0.005 | -47.103
-12.5 | -1.149 | 0.02312 | -0.006 | -49.687
-12 | -1.115 | 0.02146 | -0.007 | -51.963
-11.5 | -1.083 | 0.01814 | -0.007 | -59.703
-11 | -1.042 | 0.01727 | -0.008 | -60.373
-10.5 | -1 | 0.01629 | -0.009 | -61.388
-10 | -0.954 | 0.01538 | -0.01 | -62.023
-9.5 | -0.906 | 0.01457 | -0.01 | -62.2
-9 | -0.857 | 0.01386 | -0.011 | -61.842
-8.5 | -0.806 | 0.01325 | -0.012 | -60.797
-8 | -0.753 | 0.01263 | -0.013 | -59.641
-7.5 | -0.7 | 0.01212 | -0.014 | -57.747
-7 | -0.645 | 0.01158 | -0.014 | -55.651
-6.5 | -0.588 | 0.01113 | -0.015 | -52.875
-6 | -0.531 | 0.01073 | -0.016 | -49.497
-5.5 | -0.473 | 0.01036 | -0.017 | -45.647
-5 | -0.414 | 0.00928 | -0.018 | -44.583
-4.5 | -0.355 | 0.00632 | -0.019 | -56.217
-4 | -0.294 | 0.00635 | -0.019 | -46.239
-3.5 | -0.231 | 0.00631 | -0.02 | -36.706
-3 | -0.169 | 0.0063 | -0.021 | -26.853
-2.5 | -0.106 | 0.00626 | -0.022 | -17.006
-2 | -0.044 | 0.00625 | -0.023 | -7.013
-1.5 | 0.019 | 0.00629 | -0.024 | 3.032
-1 | 0.082 | 0.0063 | -0.024 | 13.019
-0.5 | 0.145 | 0.00629 | -0.025 | 23.055
0 | 0.208 | 0.00632 | -0.026 | 32.896
0.5 | 0.271 | 0.00637 | -0.027 | 42.489
1 | 0.334 | 0.00645 | -0.028 | 51.729
1.5 | 0.397 | 0.00646 | -0.028 | 61.424
2 | 0.459 | 0.00662 | -0.029 | 69.376
2.5 | 0.522 | 0.00666 | -0.03 | 78.386
3 | 0.582 | 0.00672 | -0.031 | 86.598
3.5 | 0.644 | 0.0068 | -0.032 | 94.684
4 | 0.706 | 0.00691 | -0.033 | 102.245
4.5 | 0.768 | 0.00701 | -0.033 | 109.577
5 | 0.823 | 0.00713 | -0.034 | 115.486
5.5 | 0.882 | 0.00731 | -0.035 | 120.679
6 | 0.94 | 0.00755 | -0.035 | 124.529
6.5 | 0.996 | 0.00777 | -0.036 | 128.286
7 | 1.052 | 0.00802 | -0.037 | 131.102
7.5 | 1.098 | 0.00998 | -0.037 | 110.079
8 | 1.149 | 0.0109 | -0.038 | 105.374
8.5 | 1.197 | 0.01198 | -0.038 | 99.944
9 | 1.232 | 0.01865 | -0.039 | 66.076
9.5 | 1.279 | 0.01964 | -0.039 | 65.135
10 | 1.325 | 0.02074 | -0.04 | 63.872
10.5 | 1.368 | 0.02189 | -0.041 | 62.514
11 | 1.408 | 0.02315 | -0.041 | 60.815
11.5 | 1.445 | 0.02457 | -0.042 | 58.801
12 | 1.479 | 0.02593 | -0.042 | 57.042
12.5 | 1.511 | 0.02749 | -0.043 | 54.96
13 | 1.539 | 0.0291 | -0.044 | 52.886
13.5 | 1.564 | 0.03085 | -0.044 | 50.695
14 | 1.586 | 0.03274 | -0.045 | 48.434
14.5 | 1.604 | 0.03473 | -0.045 | 46.178
15 | 1.619 | 0.03672 | -0.046 | 44.082
15.5 | 1.63 | 0.03895 | -0.047 | 41.855
16 | 1.638 | 0.04139 | -0.047 | 39.574
16.5 | 1.643 | 0.04382 | -0.048 | 37.486
17 | 1.643 | 0.04665 | -0.048 | 35.218
17.5 | 1.637 | 0.04958 | -0.049 | 33.014
18 | 1.628 | 0.05245 | -0.049 | 31.037
18.5 | 1.615 | 0.05595 | -0.049 | 28.858
19 | 1.598 | 0.05998 | -0.05 | 26.644
19.5 | 1.579 | 0.06421 | -0.05 | 24.591
20 | 1.557 | 0.06879 | -0.051 | 22.634

## 50. Re 2M Mach 0.00 (2)
BIGFOIL.COM POLAR EXPORT
NACA64-320 a=0.2
NACA64-320 a=0.2 |  |  |  | Cl Max: | 1.371 | at alpha= | 19.5 | deg
XFOIL ncrit=9 |  |  |  | L/D Max: | 136.582 | at alpha= | 6.5 | deg
Re: | 2000000 |  |  | Cd Min: | 0.09177 | at alpha= | 20 | deg
Mach: | 0 |  |  | Cl=0 at alpha= | -1.6456 | deg
|  |  |  | @ Cl=0.1, Cd= | 0.0060352
|  |  |  | @ Cl=0.4, Cd= | 0.0061476
|  |  |  | @ Cl=0.6, Cd= | 0.0063148
alpha (deg) | Cl | Cd | Cm | Cl/Cd
-20 | -1.3007 | 0.06157 | -0.0481 | -21.1255
-19.5 | -1.2912 | 0.05679 | -0.0496 | -22.7364
-19 | -1.2807 | 0.05227 | -0.0508 | -24.5016
-18.5 | -1.2635 | 0.04859 | -0.0517 | -26.0033
-18 | -1.2468 | 0.04499 | -0.0523 | -27.7128
-17 | -1.1994 | 0.03847 | -0.0551 | -31.1775
-16.5 | -1.195 | 0.03469 | -0.0539 | -34.448
-16 | -1.1777 | 0.03197 | -0.053 | -36.8377
-14.5 | -1.112 | 0.0253 | -0.0496 | -43.9526
-14 | -1.0836 | 0.02364 | -0.0485 | -45.8376
-13.5 | -1.0567 | 0.02196 | -0.047 | -48.1193
-13 | -1.0281 | 0.02045 | -0.0454 | -50.2738
-12.5 | -1.0078 | 0.01858 | -0.0428 | -54.2411
-12 | -0.9797 | 0.01723 | -0.0407 | -56.8601
-11.5 | -0.9502 | 0.01608 | -0.0383 | -59.092
-11 | -0.9188 | 0.01512 | -0.0359 | -60.7672
-10.5 | -0.8853 | 0.01435 | -0.0334 | -61.6934
-10 | -0.8608 | 0.0135 | -0.0291 | -63.763
-9.5 | -0.8273 | 0.01287 | -0.0259 | -64.2813
-9 | -0.7834 | 0.01236 | -0.0244 | -63.3819
-8.5 | -0.7356 | 0.01193 | -0.0236 | -61.6597
-8 | -0.6885 | 0.01139 | -0.0226 | -60.4478
-7.5 | -0.6377 | 0.01098 | -0.0222 | -58.0783
-7 | -0.5866 | 0.01055 | -0.0218 | -55.6019
-6.5 | -0.5341 | 0.01013 | -0.0217 | -52.7246
-6 | -0.4823 | 0.00965 | -0.0215 | -49.9793
-5.5 | -0.4297 | 0.00913 | -0.0214 | -47.0646
-5 | -0.3765 | 0.00865 | -0.0214 | -43.526
-4.5 | -0.3238 | 0.00799 | -0.0215 | -40.5257
-4 | -0.2773 | 0.00666 | -0.0208 | -41.6366
-3.5 | -0.2213 | 0.00623 | -0.0213 | -35.5217
-3 | -0.1618 | 0.00614 | -0.0222 | -26.3518
-2.5 | -0.1025 | 0.00608 | -0.0231 | -16.8586
-2 | -0.0426 | 0.00604 | -0.0241 | -7.053
-1.5 | 0.0175 | 0.00601 | -0.0251 | 2.9118
-1 | 0.0772 | 0.00602 | -0.026 | 12.8239
-0.5 | 0.1374 | 0.00606 | -0.027 | 22.6733
0 | 0.1977 | 0.00604 | -0.0281 | 32.7318
0.5 | 0.2576 | 0.00605 | -0.0291 | 42.5785
1 | 0.3174 | 0.00613 | -0.0301 | 51.7781
1.5 | 0.3772 | 0.00614 | -0.0311 | 61.4332
2 | 0.4372 | 0.00616 | -0.0321 | 70.974
2.5 | 0.4965 | 0.00623 | -0.0331 | 79.695
3 | 0.5558 | 0.0063 | -0.034 | 88.2222
3.5 | 0.6155 | 0.00632 | -0.035 | 97.3892
4.5 | 0.7327 | 0.00652 | -0.0367 | 112.3773
5 | 0.7921 | 0.00655 | -0.0377 | 120.9313
5.5 | 0.8497 | 0.00669 | -0.0384 | 127.0105
6 | 0.9071 | 0.00682 | -0.0391 | 133.0059
6.5 | 0.9629 | 0.00705 | -0.0396 | 136.5816
7.5 | 1.0543 | 0.00852 | -0.0375 | 123.7441
8 | 1.092 | 0.00944 | -0.0352 | 115.678
8.5 | 1.12 | 0.0105 | -0.0313 | 106.6667
9 | 1.1216 | 0.01177 | -0.0231 | 95.2931
9.5 | 1.1258 | 0.01348 | -0.0166 | 83.5163
10 | 1.1316 | 0.01555 | -0.0113 | 72.7717
10.5 | 1.1388 | 0.01786 | -0.0068 | 63.7626
11 | 1.1487 | 0.02019 | -0.003 | 56.8945
11.5 | 1.155 | 0.02269 | 0.001 | 50.9035
12.5 | 1.1889 | 0.02903 | 0.0021 | 40.9542
13 | 1.2023 | 0.03217 | 0.0036 | 37.3733
13.5 | 1.2193 | 0.03519 | 0.0047 | 34.649
14 | 1.2342 | 0.0385 | 0.0056 | 32.0571
14.5 | 1.2526 | 0.04164 | 0.0062 | 30.0817
15 | 1.2686 | 0.04508 | 0.0066 | 28.1411
15.5 | 1.2811 | 0.04897 | 0.0069 | 26.1609
16 | 1.2982 | 0.05249 | 0.0069 | 24.7323
16.5 | 1.313 | 0.05635 | 0.0068 | 23.3008
17 | 1.324 | 0.06068 | 0.0065 | 21.8194
17.5 | 1.3342 | 0.06523 | 0.006 | 20.4538
18 | 1.3474 | 0.0696 | 0.0053 | 19.3592
18.5 | 1.3575 | 0.0744 | 0.0043 | 18.246
19 | 1.3659 | 0.07952 | 0.003 | 17.1768
19.5 | 1.371 | 0.08518 | 0.0015 | 16.0953
20 | 1.3704 | 0.09177 | -0.0005 | 14.933

## 51. Re 2M Mach 0.10 (1)
BIGFOIL.COM POLAR EXPORT
NACA64-320 a=0.2
NACA64-320 a=0.2 |  |  |  | Cl Max: | 1.628 | at alpha= | 16.5 | deg
JavaFoil+Calcfoil stall+Eppler ext transition |  |  |  | L/D Max: | 130.296 | at alpha= | 7 | deg
Re: | 2000000 |  |  | Cd Min: | 0.00629 | at alpha= | -2.5 | deg
Mach: | 0.1 |  |  | Cl=0 at alpha= | -1.6508 | deg
|  |  |  | @ Cl=0.1, Cd= | 0.0063069
|  |  |  | @ Cl=0.4, Cd= | 0.0065014
|  |  |  | @ Cl=0.6, Cd= | 0.0067545
alpha (deg) | Cl | Cd | Cm | Cl/Cd
-20 | -1.053 | 0.16018 | 0.002 | -6.576
-19.5 | -1.073 | 0.14914 | 0.002 | -7.193
-19 | -1.09 | 0.13958 | 0.002 | -7.812
-18.5 | -1.106 | 0.13046 | 0.001 | -8.475
-18 | -1.12 | 0.12021 | 0.001 | -9.321
-17.5 | -1.133 | 0.11036 | 0 | -10.27
-17 | -1.141 | 0.103 | 0 | -11.076
-16.5 | -1.199 | 0.06823 | -0.001 | -17.573
-16 | -1.221 | 0.05428 | -0.001 | -22.498
-15.5 | -1.232 | 0.04529 | -0.002 | -27.193
-15 | -1.237 | 0.0381 | -0.002 | -32.464
-14.5 | -1.23 | 0.03427 | -0.003 | -35.886
-14 | -1.219 | 0.03079 | -0.004 | -39.58
-13.5 | -1.202 | 0.02797 | -0.004 | -42.988
-13 | -1.177 | 0.02565 | -0.005 | -45.876
-12.5 | -1.148 | 0.02362 | -0.006 | -48.587
-12 | -1.115 | 0.02185 | -0.007 | -51.012
-11.5 | -1.084 | 0.01847 | -0.007 | -58.674
-11 | -1.044 | 0.0175 | -0.008 | -59.647
-10.5 | -1.002 | 0.01656 | -0.009 | -60.482
-10 | -0.956 | 0.01556 | -0.01 | -61.479
-9.5 | -0.909 | 0.01473 | -0.01 | -61.72
-9 | -0.859 | 0.01401 | -0.011 | -61.352
-8.5 | -0.808 | 0.0134 | -0.012 | -60.32
-8 | -0.756 | 0.01273 | -0.013 | -59.373
-7.5 | -0.702 | 0.01221 | -0.014 | -57.514
-7 | -0.647 | 0.01166 | -0.014 | -55.507
-6.5 | -0.591 | 0.01119 | -0.015 | -52.782
-6 | -0.533 | 0.01078 | -0.016 | -49.452
-5.5 | -0.475 | 0.01045 | -0.017 | -45.429
-5 | -0.416 | 0.00933 | -0.018 | -44.562
-4.5 | -0.357 | 0.00637 | -0.019 | -56.053
-4 | -0.295 | 0.00635 | -0.02 | -46.447
-3.5 | -0.233 | 0.00631 | -0.02 | -36.888
-3 | -0.17 | 0.0063 | -0.021 | -26.982
-2.5 | -0.107 | 0.00629 | -0.022 | -17.003
-2 | -0.044 | 0.0063 | -0.023 | -7.001
-1.5 | 0.019 | 0.00632 | -0.024 | 3.035
-1 | 0.082 | 0.00629 | -0.024 | 13.103
-0.5 | 0.146 | 0.00635 | -0.025 | 22.94
0 | 0.209 | 0.00635 | -0.026 | 32.892
0.5 | 0.272 | 0.00639 | -0.027 | 42.587
1 | 0.335 | 0.00644 | -0.028 | 52.093
1.5 | 0.399 | 0.0065 | -0.029 | 61.285
2 | 0.462 | 0.00659 | -0.029 | 70.078
2.5 | 0.525 | 0.00666 | -0.03 | 78.786
3 | 0.585 | 0.00674 | -0.031 | 86.752
3.5 | 0.647 | 0.0068 | -0.032 | 95.153
4 | 0.71 | 0.00691 | -0.033 | 102.643
4.5 | 0.768 | 0.00651 | -0.033 | 117.849
5 | 0.827 | 0.00719 | -0.034 | 115.01
5.5 | 0.886 | 0.00737 | -0.035 | 120.217
6 | 0.944 | 0.00758 | -0.036 | 124.425
6.5 | 1 | 0.00782 | -0.036 | 127.914
7 | 1.056 | 0.0081 | -0.037 | 130.296
7.5 | 1.102 | 0.01011 | -0.037 | 109.055
8 | 1.153 | 0.01103 | -0.038 | 104.515
8.5 | 1.202 | 0.01216 | -0.039 | 98.84
9 | 1.237 | 0.01886 | -0.039 | 65.577
9.5 | 1.284 | 0.0199 | -0.039 | 64.516
10 | 1.329 | 0.02103 | -0.04 | 63.191
10.5 | 1.372 | 0.02222 | -0.041 | 61.756
11 | 1.411 | 0.02349 | -0.041 | 60.091
11.5 | 1.448 | 0.02493 | -0.042 | 58.086
12 | 1.481 | 0.02634 | -0.043 | 56.237
12.5 | 1.512 | 0.02792 | -0.043 | 54.15
13 | 1.539 | 0.02958 | -0.044 | 52.02
13.5 | 1.562 | 0.03139 | -0.044 | 49.784
14 | 1.582 | 0.0333 | -0.045 | 47.527
14.5 | 1.599 | 0.03542 | -0.046 | 45.152
15 | 1.612 | 0.0376 | -0.046 | 42.861
15.5 | 1.621 | 0.03977 | -0.047 | 40.758
16 | 1.626 | 0.04233 | -0.047 | 38.425
16.5 | 1.628 | 0.04486 | -0.048 | 36.298
17 | 1.625 | 0.04778 | -0.048 | 34.013
17.5 | 1.616 | 0.05079 | -0.049 | 31.814
18 | 1.602 | 0.05417 | -0.049 | 29.575
18.5 | 1.585 | 0.05804 | -0.05 | 27.311
19 | 1.564 | 0.06233 | -0.05 | 25.091
19.5 | 1.541 | 0.06629 | -0.05 | 23.243
20 | 1.514 | 0.07132 | -0.051 | 21.232

## 52. Re 2M Mach 0.10 (2)
BIGFOIL.COM POLAR EXPORT
NACA64-320 a=0.2
NACA64-320 a=0.2 |  |  |  | Cl Max: | 1.3613 | at alpha= | 20 | deg
XFOIL ncrit=9 |  |  |  | L/D Max: | 136.921 | at alpha= | 6.5 | deg
Re: | 2000000 |  |  | Cd Min: | 0.095 | at alpha= | 20 | deg
Mach: | 0.1 |  |  | Cl=0 at alpha= | -1.6465 | deg
|  |  |  | @ Cl=0.1, Cd= | 0.006051
|  |  |  | @ Cl=0.4, Cd= | 0.0061667
|  |  |  | @ Cl=0.6, Cd= | 0.0063335
alpha (deg) | Cl | Cd | Cm | Cl/Cd
-20 | -1.2854 | 0.06527 | -0.0485 | -19.6936
-19.5 | -1.2778 | 0.06005 | -0.0503 | -21.2789
-19 | -1.2693 | 0.05513 | -0.0518 | -23.0238
-18.5 | -1.2534 | 0.05115 | -0.0528 | -24.5044
-18 | -1.2381 | 0.04725 | -0.0535 | -26.2032
-17 | -1.1938 | 0.04016 | -0.0564 | -29.7261
-16.5 | -1.186 | 0.03648 | -0.0556 | -32.511
-16 | -1.1712 | 0.03343 | -0.0547 | -35.0344
-15.5 | -1.1533 | 0.03071 | -0.0537 | -37.5545
-15 | -1.1298 | 0.02851 | -0.0527 | -39.6282
-14.5 | -1.1078 | 0.02628 | -0.0514 | -42.1537
-14 | -1.0797 | 0.02452 | -0.0502 | -44.0334
-13.5 | -1.0538 | 0.02269 | -0.0487 | -46.4434
-13 | -1.0257 | 0.02108 | -0.0471 | -48.6575
-12.5 | -1.0037 | 0.01922 | -0.0447 | -52.2216
-12 | -0.9767 | 0.01773 | -0.0425 | -55.0874
-11.5 | -0.9476 | 0.01648 | -0.0402 | -57.5
-11 | -0.9161 | 0.01545 | -0.0378 | -59.2945
-10.5 | -0.8825 | 0.01461 | -0.0353 | -60.4038
-10 | -0.8549 | 0.01373 | -0.0316 | -62.2651
-9.5 | -0.828 | 0.01301 | -0.0273 | -63.6434
-9 | -0.7853 | 0.01247 | -0.0255 | -62.9751
-8.5 | -0.7381 | 0.01202 | -0.0244 | -61.406
-8 | -0.691 | 0.01148 | -0.0233 | -60.1916
-7.5 | -0.6405 | 0.01105 | -0.0228 | -57.9638
-7 | -0.589 | 0.01062 | -0.0224 | -55.4614
-6.5 | -0.5365 | 0.0102 | -0.0221 | -52.598
-6 | -0.4843 | 0.00971 | -0.0219 | -49.8764
-5.5 | -0.4318 | 0.00918 | -0.0217 | -47.037
-5 | -0.3782 | 0.0087 | -0.0217 | -43.4713
-4.5 | -0.3253 | 0.00805 | -0.0217 | -40.4099
-4 | -0.2778 | 0.00682 | -0.0212 | -40.7331
-3.5 | -0.2226 | 0.00624 | -0.0215 | -35.6731
-3 | -0.1627 | 0.00616 | -0.0224 | -26.4123
-2.5 | -0.1031 | 0.00611 | -0.0233 | -16.874
-2 | -0.0427 | 0.00605 | -0.0242 | -7.0579
-1.5 | 0.0177 | 0.00603 | -0.0252 | 2.9353
-1 | 0.0777 | 0.00604 | -0.0262 | 12.8642
-0.5 | 0.1384 | 0.00607 | -0.0272 | 22.8007
0 | 0.1991 | 0.00606 | -0.0283 | 32.8548
0.5 | 0.2593 | 0.00607 | -0.0293 | 42.7183
1 | 0.3194 | 0.00616 | -0.0302 | 51.8506
1.5 | 0.3798 | 0.00616 | -0.0313 | 61.6558
2 | 0.4401 | 0.00618 | -0.0323 | 71.2136
2.5 | 0.4997 | 0.00626 | -0.0332 | 79.8243
3 | 0.5595 | 0.00632 | -0.0342 | 88.5285
3.5 | 0.6196 | 0.00634 | -0.0352 | 97.7287
4 | 0.6792 | 0.00643 | -0.0361 | 105.6299
4.5 | 0.7376 | 0.00655 | -0.0369 | 112.6107
5 | 0.7974 | 0.00658 | -0.0378 | 121.1854
5.5 | 0.8554 | 0.00672 | -0.0385 | 127.2917
6 | 0.913 | 0.00686 | -0.0391 | 133.0904
6.5 | 0.9694 | 0.00708 | -0.0396 | 136.9209
7 | 1.0185 | 0.00769 | -0.039 | 132.4447
7.5 | 1.0595 | 0.00863 | -0.0371 | 122.7694
8 | 1.0962 | 0.00956 | -0.0346 | 114.6653
8.5 | 1.1212 | 0.01065 | -0.0301 | 105.277
9 | 1.1199 | 0.01202 | -0.0215 | 93.1697
9.5 | 1.1238 | 0.01386 | -0.0151 | 81.0823
10 | 1.1291 | 0.01605 | -0.0099 | 70.3489
10.5 | 1.1359 | 0.01847 | -0.0055 | 61.4997
11 | 1.1439 | 0.02098 | -0.0017 | 54.5234
11.5 | 1.1505 | 0.02354 | 0.0022 | 48.8743
12 | 1.1723 | 0.02695 | 0.0014 | 43.4991
12.5 | 1.1841 | 0.03015 | 0.0032 | 39.2736
13 | 1.1971 | 0.03344 | 0.0046 | 35.7984
13.5 | 1.2144 | 0.0365 | 0.0056 | 33.2712
14 | 1.2287 | 0.03996 | 0.0065 | 30.7482
14.5 | 1.2476 | 0.04313 | 0.007 | 28.9265
15 | 1.2631 | 0.0467 | 0.0074 | 27.0471
15.5 | 1.2771 | 0.05052 | 0.0077 | 25.2791
16 | 1.2943 | 0.05412 | 0.0077 | 23.9154
16.5 | 1.3076 | 0.05824 | 0.0075 | 22.4519
17 | 1.3153 | 0.06304 | 0.0072 | 20.8645
17.5 | 1.3276 | 0.0675 | 0.0065 | 19.6681
18 | 1.3415 | 0.07185 | 0.0058 | 18.6708
18.5 | 1.3513 | 0.0768 | 0.0047 | 17.5951
19 | 1.3574 | 0.08236 | 0.0033 | 16.4813
19.5 | 1.3577 | 0.08878 | 0.0014 | 15.2929
20 | 1.3613 | 0.095 | -0.0006 | 14.3295

## 53. Re 2M Mach 0.25 (1)
BIGFOIL.COM POLAR EXPORT
NACA64-320 a=0.2
NACA64-320 a=0.2 |  |  |  | Cl Max: | 1.552 | at alpha= | 14.5 | deg
JavaFoil+Calcfoil stall+Eppler ext transition |  |  |  | L/D Max: | 125.679 | at alpha= | 6.5 | deg
Re: | 2000000 |  |  | Cd Min: | 0.00635 | at alpha= | -2 | deg
Mach: | 0.25 |  |  | Cl=0 at alpha= | -1.6539 | deg
|  |  |  | @ Cl=0.1, Cd= | 0.00638
|  |  |  | @ Cl=0.4, Cd= | 0.00662
|  |  |  | @ Cl=0.6, Cd= | 0.0068789
alpha (deg) | Cl | Cd | Cm | Cl/Cd
-18.5 | -0.852 | 0.16273 | 0.001 | -5.233
-18 | -0.895 | 0.14777 | 0.001 | -6.058
-17.5 | -0.933 | 0.13767 | 0 | -6.775
-17 | -0.965 | 0.12833 | 0 | -7.523
-16.5 | -0.994 | 0.11985 | 0 | -8.294
-16 | -1.015 | 0.11343 | -0.001 | -8.945
-15.5 | -1.034 | 0.104 | -0.001 | -9.941
-15 | -1.053 | 0.0921 | -0.002 | -11.432
-14.5 | -1.129 | 0.05377 | -0.003 | -21.002
-14 | -1.157 | 0.04009 | -0.004 | -28.871
-13.5 | -1.164 | 0.03352 | -0.005 | -34.715
-13 | -1.151 | 0.02993 | -0.005 | -38.458
-12.5 | -1.132 | 0.02702 | -0.006 | -41.88
-12 | -1.107 | 0.02456 | -0.007 | -45.09
-11.5 | -1.078 | 0.02255 | -0.007 | -47.798
-11 | -1.049 | 0.01888 | -0.008 | -55.55
-10.5 | -1.01 | 0.01771 | -0.009 | -57.03
-10 | -0.967 | 0.01672 | -0.01 | -57.819
-9.5 | -0.921 | 0.01583 | -0.011 | -58.147
-9 | -0.873 | 0.01493 | -0.011 | -58.459
-8.5 | -0.822 | 0.0142 | -0.012 | -57.901
-8 | -0.77 | 0.01343 | -0.013 | -57.302
-7.5 | -0.716 | 0.01279 | -0.014 | -55.952
-7 | -0.66 | 0.01218 | -0.015 | -54.207
-6.5 | -0.603 | 0.01167 | -0.016 | -51.703
-6 | -0.545 | 0.01117 | -0.016 | -48.788
-5.5 | -0.485 | 0.01076 | -0.017 | -45.107
-5 | -0.425 | 0.01041 | -0.018 | -40.801
-4.5 | -0.364 | 0.00931 | -0.019 | -39.053
-4 | -0.303 | 0.00642 | -0.02 | -47.191
-3.5 | -0.239 | 0.00638 | -0.021 | -37.462
-3 | -0.175 | 0.00636 | -0.022 | -27.431
-2.5 | -0.11 | 0.00637 | -0.023 | -17.263
-2 | -0.045 | 0.00635 | -0.023 | -7.128
-1.5 | 0.02 | 0.00638 | -0.024 | 3.087
-1 | 0.085 | 0.00638 | -0.025 | 13.285
-0.5 | 0.15 | 0.00638 | -0.026 | 23.458
0 | 0.215 | 0.00646 | -0.027 | 33.217
0.5 | 0.28 | 0.00651 | -0.028 | 42.961
1 | 0.345 | 0.00651 | -0.029 | 52.924
1.5 | 0.41 | 0.00664 | -0.029 | 61.65
2 | 0.474 | 0.00672 | -0.03 | 70.597
2.5 | 0.539 | 0.00681 | -0.031 | 79.155
3 | 0.601 | 0.00688 | -0.032 | 87.383
3.5 | 0.665 | 0.00706 | -0.033 | 94.246
4 | 0.723 | 0.0071 | -0.033 | 101.963
4.5 | 0.785 | 0.00722 | -0.034 | 108.675
5 | 0.846 | 0.0074 | -0.035 | 114.339
5.5 | 0.907 | 0.00764 | -0.036 | 118.602
6 | 0.966 | 0.00788 | -0.036 | 122.568
6.5 | 1.023 | 0.00814 | -0.037 | 125.679
7 | 1.074 | 0.00978 | -0.038 | 109.772
7.5 | 1.126 | 0.01086 | -0.038 | 103.686
8 | 1.176 | 0.01196 | -0.039 | 98.38
8.5 | 1.226 | 0.0131 | -0.04 | 93.551
9 | 1.26 | 0.02017 | -0.04 | 62.492
9.5 | 1.307 | 0.02132 | -0.04 | 61.29
10 | 1.35 | 0.02264 | -0.041 | 59.642
10.5 | 1.392 | 0.02399 | -0.042 | 58.014
11 | 1.427 | 0.02552 | -0.042 | 55.941
11.5 | 1.459 | 0.02718 | -0.043 | 53.692
12 | 1.488 | 0.02873 | -0.044 | 51.782
12.5 | 1.511 | 0.03065 | -0.044 | 49.287
13 | 1.529 | 0.03258 | -0.045 | 46.941
13.5 | 1.543 | 0.03474 | -0.045 | 44.397
14 | 1.55 | 0.03705 | -0.046 | 41.85
14.5 | 1.552 | 0.03959 | -0.047 | 39.214
15 | 1.549 | 0.04242 | -0.047 | 36.51
15.5 | 1.539 | 0.04544 | -0.048 | 33.87
16 | 1.524 | 0.04851 | -0.048 | 31.405
16.5 | 1.502 | 0.05219 | -0.049 | 28.773
17 | 1.472 | 0.05609 | -0.049 | 26.244
17.5 | 1.432 | 0.06082 | -0.049 | 23.542
18 | 1.384 | 0.06635 | -0.05 | 20.858
18.5 | 1.332 | 0.07146 | -0.05 | 18.635
19 | 1.271 | 0.0792 | -0.05 | 16.052
19.5 | 1.205 | 0.08881 | -0.05 | 13.564

## 54. Re 2M Mach 0.25 (2)
BIGFOIL.COM POLAR EXPORT
NACA64-320 a=0.2
NACA64-320 a=0.2 |  |  |  | Cl Max: | 1.306 | at alpha= | 19.5 | deg
XFOIL ncrit=9 |  |  |  | L/D Max: | 137.199 | at alpha= | 6.5 | deg
Re: | 2000000 |  |  | Cd Min: | 0.11359 | at alpha= | 20 | deg
Mach: | 0.25 |  |  | Cl=0 at alpha= | -1.6489 | deg
|  |  |  | @ Cl=0.1, Cd= | 0.006147
|  |  |  | @ Cl=0.4, Cd= | 0.006284
|  |  |  | @ Cl=0.6, Cd= | 0.0064527
alpha (deg) | Cl | Cd | Cm | Cl/Cd
-20 | -1.1508 | 0.0936 | -0.043 | -12.2949
-19.5 | -1.163 | 0.0842 | -0.0481 | -13.8124
-19 | -1.1728 | 0.0756 | -0.0522 | -15.5132
-18.5 | -1.1687 | 0.06911 | -0.055 | -16.9107
-17.5 | -1.1588 | 0.05645 | -0.0605 | -20.5279
-17 | -1.1449 | 0.05171 | -0.062 | -22.1408
-16.5 | -1.1278 | 0.04789 | -0.0621 | -23.5498
-16 | -1.1181 | 0.04348 | -0.0622 | -25.7153
-15.5 | -1.1108 | 0.0391 | -0.0619 | -28.4092
-15 | -1.0953 | 0.03559 | -0.0613 | -30.7755
-14.5 | -1.0784 | 0.03239 | -0.0602 | -33.2942
-14 | -1.051 | 0.03011 | -0.0592 | -34.9053
-13.5 | -1.0291 | 0.02756 | -0.0577 | -37.3403
-13 | -1.0058 | 0.02521 | -0.056 | -39.8969
-12.5 | -0.9747 | 0.02346 | -0.0544 | -41.5473
-12 | -0.9554 | 0.02112 | -0.0519 | -45.2367
-11.5 | -0.9311 | 0.01918 | -0.0494 | -48.5454
-11 | -0.9003 | 0.01772 | -0.0471 | -50.807
-10.5 | -0.8678 | 0.01644 | -0.0447 | -52.7859
-10 | -0.8358 | 0.01527 | -0.0419 | -54.7348
-9.5 | -0.808 | 0.01411 | -0.0383 | -57.2644
-9 | -0.7814 | 0.01315 | -0.0337 | -59.4221
-8.5 | -0.7466 | 0.0126 | -0.03 | -59.254
-8 | -0.6995 | 0.0121 | -0.0283 | -57.8099
-7.5 | -0.6531 | 0.01149 | -0.0266 | -56.8407
-7 | -0.6009 | 0.01105 | -0.0257 | -54.3801
-6.5 | -0.5486 | 0.01058 | -0.0249 | -51.8526
-6 | -0.4946 | 0.0101 | -0.0244 | -48.9703
-5.5 | -0.442 | 0.00954 | -0.0238 | -46.3312
-5 | -0.3872 | 0.009 | -0.0235 | -43.0222
-4.5 | -0.3329 | 0.0084 | -0.0233 | -39.631
-4 | -0.2824 | 0.00736 | -0.0227 | -38.3696
-3.5 | -0.2302 | 0.00634 | -0.0224 | -36.3091
-3 | -0.1684 | 0.00626 | -0.0233 | -26.901
-2.5 | -0.1061 | 0.0062 | -0.0242 | -17.1129
-2 | -0.0436 | 0.00616 | -0.0251 | -7.0779
-1.5 | 0.0185 | 0.00614 | -0.0261 | 3.013
-1 | 0.081 | 0.00615 | -0.027 | 13.1707
-0.5 | 0.1438 | 0.00614 | -0.0281 | 23.4202
0 | 0.2066 | 0.00618 | -0.0292 | 33.4304
0.5 | 0.2686 | 0.00622 | -0.0301 | 43.1833
1 | 0.331 | 0.00626 | -0.0311 | 52.8754
1.5 | 0.3938 | 0.00628 | -0.0322 | 62.707
2 | 0.4558 | 0.00632 | -0.0332 | 72.1203
2.5 | 0.5175 | 0.00643 | -0.0341 | 80.4821
3 | 0.5799 | 0.00643 | -0.0351 | 90.1866
3.5 | 0.642 | 0.0065 | -0.036 | 98.7692
4 | 0.7031 | 0.0066 | -0.0368 | 106.5303
4.5 | 0.7647 | 0.00669 | -0.0376 | 114.3049
5 | 0.8262 | 0.00677 | -0.0384 | 122.0384
5.5 | 0.8868 | 0.00688 | -0.039 | 128.8953
6 | 0.9463 | 0.00707 | -0.0394 | 133.8472
6.5 | 1.0043 | 0.00732 | -0.0395 | 137.1995
7 | 1.0497 | 0.00814 | -0.0378 | 128.9558
7.5 | 1.087 | 0.00915 | -0.0349 | 118.7978
8 | 1.1146 | 0.01021 | -0.0303 | 109.1675
8.5 | 1.1114 | 0.01166 | -0.021 | 95.3173
9 | 1.1115 | 0.01376 | -0.014 | 80.7776
9.5 | 1.1105 | 0.0164 | -0.008 | 67.7134
10 | 1.1135 | 0.0192 | -0.0031 | 57.9948
10.5 | 1.117 | 0.02223 | 0.001 | 50.2474
11 | 1.1231 | 0.02528 | 0.0045 | 44.4264
11.5 | 1.124 | 0.0286 | 0.0084 | 39.3007
12.5 | 1.1609 | 0.03622 | 0.0079 | 32.0514
13 | 1.1757 | 0.0398 | 0.0091 | 29.5402
13.5 | 1.1913 | 0.04342 | 0.01 | 27.4367
14 | 1.2083 | 0.04708 | 0.0106 | 25.6648
14.5 | 1.2237 | 0.051 | 0.011 | 23.9941
15 | 1.2361 | 0.05532 | 0.0112 | 22.3445
15.5 | 1.2516 | 0.0595 | 0.0112 | 21.0353
16 | 1.2645 | 0.06404 | 0.0109 | 19.7455
16.5 | 1.2713 | 0.06938 | 0.0104 | 18.3237
17 | 1.2847 | 0.07414 | 0.0097 | 17.328
17.5 | 1.2937 | 0.07958 | 0.0086 | 16.2566
18 | 1.3015 | 0.08532 | 0.0072 | 15.2543
18.5 | 1.3029 | 0.09202 | 0.0052 | 14.1589
19 | 1.3016 | 0.0993 | 0.0027 | 13.1078
19.5 | 1.306 | 0.10598 | 0.0002 | 12.3231
20 | 1.3051 | 0.11359 | -0.0031 | 11.4896

## 55. Re 2M Mach 0.50 (1)
BIGFOIL.COM POLAR EXPORT
NACA64-320 a=0.2
NACA64-320 a=0.2 |  |  |  | Cl Max: | 1.368 | at alpha= | 10 | deg
JavaFoil+Calcfoil stall+Eppler ext transition |  |  |  | L/D Max: | 111.571 | at alpha= | 6 | deg
Re: | 2000000 |  |  | Cd Min: | 0.00668 | at alpha= | -2.5 | deg
Mach: | 0.5 |  |  | Cl=0 at alpha= | -1.6507 | deg
|  |  |  | @ Cl=0.1, Cd= | 0.0067842
|  |  |  | @ Cl=0.4, Cd= | 0.007193
|  |  |  | @ Cl=0.6, Cd= | 0.0075538
alpha (deg) | Cl | Cd | Cm | Cl/Cd
-20 | -1.049 | 0.183 | 0.003 | -5.732
-19.5 | -1.021 | 0.17529 | 0.002 | -5.825
-19 | -0.993 | 0.16689 | 0.002 | -5.953
-18.5 | -0.967 | 0.16543 | 0.001 | -5.845
-18 | -0.936 | 0.16231 | 0.001 | -5.765
-17.5 | -0.907 | 0.15321 | 0 | -5.921
-17 | -0.879 | 0.15138 | 0 | -5.806
-16.5 | -0.853 | 0.14921 | 0 | -5.714
-16 | -0.821 | 0.13911 | -0.001 | -5.905
-15.5 | -0.793 | 0.13258 | -0.001 | -5.979
-15 | -0.765 | 0.12838 | -0.002 | -5.955
-14.5 | -0.737 | 0.12717 | -0.002 | -5.798
-14 | -0.707 | 0.11989 | -0.002 | -5.896
-13.5 | -0.678 | 0.11458 | -0.003 | -5.919
-13 | -0.65 | 0.10906 | -0.003 | -5.96
-12.5 | -0.622 | 0.10564 | -0.003 | -5.886
-12 | -0.594 | 0.10174 | -0.004 | -5.837
-11.5 | -0.565 | 0.11031 | -0.004 | -5.122
-11 | -0.537 | 0.09535 | -0.005 | -5.629
-10.5 | -0.509 | 0.08278 | -0.005 | -6.145
-10 | -0.732 | 0.07087 | -0.006 | -10.326
-9.5 | -0.867 | 0.02711 | -0.011 | -31.981
-9 | -0.875 | 0.02031 | -0.013 | -43.055
-8.5 | -0.848 | 0.01871 | -0.013 | -45.304
-8 | -0.809 | 0.01729 | -0.014 | -46.787
-7.5 | -0.762 | 0.01616 | -0.015 | -47.147
-7 | -0.71 | 0.01512 | -0.016 | -46.928
-6.5 | -0.653 | 0.01415 | -0.017 | -46.134
-6 | -0.593 | 0.01335 | -0.018 | -44.391
-5.5 | -0.53 | 0.01265 | -0.019 | -41.903
-5 | -0.465 | 0.01204 | -0.02 | -38.662
-4.5 | -0.399 | 0.01147 | -0.021 | -34.797
-4 | -0.338 | 0.00682 | -0.022 | -49.522
-3.5 | -0.267 | 0.00678 | -0.023 | -39.339
-3 | -0.195 | 0.00677 | -0.024 | -28.768
-2.5 | -0.123 | 0.00668 | -0.025 | -18.378
-2 | -0.051 | 0.00671 | -0.026 | -7.543
-1.5 | 0.022 | 0.0067 | -0.027 | 3.286
-1 | 0.095 | 0.00678 | -0.028 | 13.962
-0.5 | 0.167 | 0.00684 | -0.029 | 24.476
0 | 0.24 | 0.00695 | -0.03 | 34.542
0.5 | 0.311 | 0.00671 | -0.031 | 46.395
1 | 0.382 | 0.00716 | -0.032 | 53.394
1.5 | 0.453 | 0.00729 | -0.032 | 62.165
2 | 0.524 | 0.00738 | -0.033 | 70.897
2.5 | 0.594 | 0.00754 | -0.034 | 78.828
3 | 0.659 | 0.00769 | -0.035 | 85.728
3.5 | 0.728 | 0.00788 | -0.036 | 92.324
4 | 0.796 | 0.00808 | -0.037 | 98.501
4.5 | 0.863 | 0.00838 | -0.038 | 103.059
5 | 0.93 | 0.00871 | -0.038 | 106.778
5.5 | 0.996 | 0.00911 | -0.039 | 109.377
6 | 1.059 | 0.0095 | -0.04 | 111.571
6.5 | 1.113 | 0.01198 | -0.041 | 92.945
7 | 1.169 | 0.01343 | -0.041 | 87.042
7.5 | 1.22 | 0.01504 | -0.042 | 81.173
8 | 1.256 | 0.02391 | -0.042 | 52.513
8.5 | 1.299 | 0.0258 | -0.043 | 50.34
9 | 1.334 | 0.02768 | -0.044 | 48.193
9.5 | 1.359 | 0.02993 | -0.044 | 45.397
10 | 1.368 | 0.03269 | -0.045 | 41.845
10.5 | 1.352 | 0.0356 | -0.046 | 37.968
11 | 1.259 | 0.03975 | -0.046 | 31.673
11.5 | 0.858 | 0.04431 | -0.047 | 19.352
12 | 0.774 | 0.09674 | -0.022 | 7.998
12.5 | 0.802 | 0.10344 | -0.023 | 7.753
13 | 0.83 | 0.10738 | -0.024 | 7.725
13.5 | 0.859 | 0.11389 | -0.026 | 7.542
14 | 0.886 | 0.12184 | -0.026 | 7.271
14.5 | 0.914 | 0.12878 | -0.028 | 7.099
15 | 0.943 | 0.1321 | -0.029 | 7.14

## 56. Re 2M Mach 0.50 (2)
BIGFOIL.COM POLAR EXPORT
NACA64-320 a=0.2
NACA64-320 a=0.2 |  |  |  | Cl Max: | 1.127 | at alpha= | 6.5 | deg
XFOIL ncrit=9 |  |  |  | L/D Max: | 128.159 | at alpha= | 5.5 | deg
Re: | 2000000 |  |  | Cd Min: | 0.17309 | at alpha= | -17 | deg
Mach: | 0.5 |  |  | Cl=0 at alpha= | -1.6635 | deg
|  |  |  | @ Cl=0.1, Cd= | 0.0066335
|  |  |  | @ Cl=0.4, Cd= | 0.0068319
|  |  |  | @ Cl=0.6, Cd= | 0.0070454
alpha (deg) | Cl | Cd | Cm | Cl/Cd
-17 | -0.5423 | 0.17309 | -0.004 | -3.1331
-16.5 | -0.5585 | 0.1573 | -0.013 | -3.5505
-16 | -0.5508 | 0.14768 | -0.0191 | -3.7297
-15.5 | -0.5889 | 0.12979 | -0.0303 | -4.5373
-15 | -0.6495 | 0.10962 | -0.0439 | -5.925
-14.5 | -0.6924 | 0.09341 | -0.0551 | -7.4125
-14 | -0.729 | 0.07926 | -0.0648 | -9.1976
-13.5 | -0.7589 | 0.06754 | -0.0719 | -11.2363
-13 | -0.7722 | 0.05862 | -0.0761 | -13.173
-12.5 | -0.786 | 0.05059 | -0.0787 | -15.5367
-12 | -0.7911 | 0.04399 | -0.0795 | -17.9836
-11.5 | -0.7883 | 0.0386 | -0.0788 | -20.4223
-11 | -0.7777 | 0.03418 | -0.0771 | -22.7531
-10.5 | -0.763 | 0.03039 | -0.0748 | -25.1069
-10 | -0.7429 | 0.02721 | -0.072 | -27.3025
-9.5 | -0.7214 | 0.02428 | -0.0689 | -29.7117
-9 | -0.6984 | 0.0216 | -0.0656 | -32.3333
-8.5 | -0.675 | 0.01908 | -0.062 | -35.3774
-8 | -0.6429 | 0.01713 | -0.0586 | -37.5306
-7.5 | -0.6089 | 0.0154 | -0.055 | -39.539
-7 | -0.5775 | 0.0138 | -0.0509 | -41.8478
-6.5 | -0.5437 | 0.01257 | -0.0463 | -43.2538
-6 | -0.5136 | 0.01178 | -0.0402 | -43.5993
-5.5 | -0.4647 | 0.01116 | -0.0369 | -41.6398
-5 | -0.4119 | 0.01048 | -0.0343 | -39.3034
-4.5 | -0.3587 | 0.00973 | -0.0321 | -36.8654
-4 | -0.3018 | 0.00898 | -0.0305 | -33.608
-3.5 | -0.2562 | 0.00734 | -0.0279 | -34.9046
-3 | -0.1926 | 0.00672 | -0.0275 | -28.6607
-2.5 | -0.1214 | 0.00664 | -0.0281 | -18.2831
-2 | -0.0488 | 0.00659 | -0.029 | -7.4052
-1.5 | 0.0237 | 0.00661 | -0.0299 | 3.5855
-1 | 0.095 | 0.00663 | -0.0308 | 14.3288
-0.5 | 0.1673 | 0.00668 | -0.0318 | 25.0449
0 | 0.2395 | 0.00669 | -0.0329 | 35.7997
0.5 | 0.3112 | 0.00671 | -0.0339 | 46.3785
1 | 0.3826 | 0.0068 | -0.0349 | 56.2647
1.5 | 0.4534 | 0.00693 | -0.0357 | 65.4257
2 | 0.5256 | 0.00694 | -0.0366 | 75.7349
2.5 | 0.5973 | 0.00704 | -0.0374 | 84.8438
3 | 0.667 | 0.00718 | -0.0379 | 92.8969
3.5 | 0.7386 | 0.00729 | -0.0384 | 101.3169
4 | 0.8099 | 0.00738 | -0.0388 | 109.7425
4.5 | 0.8793 | 0.00757 | -0.0388 | 116.1559
5 | 0.9492 | 0.00772 | -0.0386 | 122.9534
5.5 | 1.0163 | 0.00793 | -0.0378 | 128.1589
6.5 | 1.127 | 0.00886 | -0.0323 | 127.2009
7 | 1.1202 | 0.01055 | -0.0211 | 106.1801
7.5 | 1.1116 | 0.01333 | -0.0122 | 83.3908
8 | 1.1039 | 0.0167 | -0.0049 | 66.1018
8.5 | 1.0899 | 0.02078 | 0.0018 | 52.4495
9 | 1.0702 | 0.02556 | 0.0077 | 41.8701
9.5 | 1.0518 | 0.03073 | 0.0123 | 34.2271
10 | 1.0446 | 0.03567 | 0.0157 | 29.2851
10.5 | 1.045 | 0.04047 | 0.0181 | 25.8216
11 | 1.0461 | 0.04549 | 0.0201 | 22.9963
11.5 | 1.0465 | 0.05082 | 0.0215 | 20.5923

## 57. Re 3M Mach 0.00 (1)
BIGFOIL.COM POLAR EXPORT
NACA64-320 a=0.2
NACA64-320 a=0.2 |  |  |  | Cl Max: | 1.648 | at alpha= | 16.5 | deg
JavaFoil+Calcfoil stall+Eppler ext transition |  |  |  | L/D Max: | 140.336 | at alpha= | 5.5 | deg
Re: | 3000000 |  |  | Cd Min: | 0.00582 | at alpha= | -2 | deg
Mach: | 0 |  |  | Cl=0 at alpha= | -1.6508 | deg
|  |  |  | @ Cl=0.1, Cd= | 0.0058571
|  |  |  | @ Cl=0.4, Cd= | 0.0060534
|  |  |  | @ Cl=0.6, Cd= | 0.0062845
alpha (deg) | Cl | Cd | Cm | Cl/Cd
-20 | -1.097 | 0.14975 | 0.002 | -7.326
-19.5 | -1.115 | 0.13846 | 0.002 | -8.051
-19 | -1.135 | 0.12437 | 0.002 | -9.124
-18.5 | -1.153 | 0.11171 | 0.001 | -10.32
-18 | -1.185 | 0.09066 | 0.001 | -13.065
-17.5 | -1.23 | 0.06505 | 0.001 | -18.908
-17 | -1.239 | 0.05844 | 0 | -21.203
-16.5 | -1.252 | 0.04959 | -0.001 | -25.242
-16 | -1.259 | 0.04266 | -0.001 | -29.509
-15.5 | -1.258 | 0.03786 | -0.002 | -33.243
-15 | -1.256 | 0.03307 | -0.002 | -37.979
-14.5 | -1.246 | 0.0298 | -0.003 | -41.811
-14 | -1.231 | 0.02716 | -0.004 | -45.328
-13.5 | -1.212 | 0.02483 | -0.004 | -48.804
-13 | -1.185 | 0.02296 | -0.005 | -51.6
-12.5 | -1.153 | 0.02121 | -0.006 | -54.369
-12 | -1.119 | 0.01975 | -0.007 | -56.659
-11.5 | -1.087 | 0.01658 | -0.007 | -65.586
-11 | -1.047 | 0.01579 | -0.008 | -66.276
-10.5 | -1.004 | 0.01492 | -0.009 | -67.291
-10 | -0.958 | 0.01411 | -0.01 | -67.861
-9.5 | -0.91 | 0.01339 | -0.01 | -67.941
-9 | -0.86 | 0.01275 | -0.011 | -67.484
-8.5 | -0.809 | 0.01224 | -0.012 | -66.068
-8 | -0.756 | 0.01166 | -0.013 | -64.857
-7.5 | -0.702 | 0.0112 | -0.014 | -62.732
-7 | -0.647 | 0.01074 | -0.014 | -60.268
-6.5 | -0.591 | 0.01033 | -0.015 | -57.175
-6 | -0.533 | 0.00999 | -0.016 | -53.381
-5.5 | -0.475 | 0.00925 | -0.017 | -51.372
-5 | -0.417 | 0.00935 | -0.018 | -44.581
-4.5 | -0.355 | 0.00591 | -0.019 | -60.1
-4 | -0.294 | 0.00589 | -0.019 | -49.823
-3.5 | -0.231 | 0.0059 | -0.02 | -39.253
-3 | -0.169 | 0.00585 | -0.021 | -28.921
-2.5 | -0.106 | 0.00586 | -0.022 | -18.16
-2 | -0.044 | 0.00582 | -0.023 | -7.534
-1.5 | 0.019 | 0.00587 | -0.024 | 3.251
-1 | 0.082 | 0.00584 | -0.024 | 14.045
-0.5 | 0.145 | 0.0059 | -0.025 | 24.55
0 | 0.208 | 0.00591 | -0.026 | 35.155
0.5 | 0.271 | 0.00595 | -0.027 | 45.482
1 | 0.334 | 0.00599 | -0.028 | 55.672
1.5 | 0.397 | 0.00605 | -0.028 | 65.511
2 | 0.459 | 0.00612 | -0.029 | 75.073
2.5 | 0.522 | 0.00619 | -0.03 | 84.326
3 | 0.582 | 0.00627 | -0.031 | 92.76
3.5 | 0.644 | 0.00632 | -0.032 | 101.955
4 | 0.706 | 0.00641 | -0.033 | 110.163
4.5 | 0.768 | 0.00653 | -0.033 | 117.641
5 | 0.83 | 0.00673 | -0.034 | 123.309
5.5 | 0.885 | 0.00631 | -0.035 | 140.336
6 | 0.943 | 0.00703 | -0.036 | 134.125
6.5 | 0.993 | 0.00849 | -0.036 | 116.946
7 | 1.046 | 0.00922 | -0.037 | 113.491
7.5 | 1.098 | 0.01001 | -0.037 | 109.683
8 | 1.149 | 0.01079 | -0.038 | 106.506
8.5 | 1.199 | 0.01173 | -0.039 | 102.196
9 | 1.236 | 0.01727 | -0.039 | 71.55
9.5 | 1.283 | 0.01819 | -0.039 | 70.544
10 | 1.329 | 0.01923 | -0.04 | 69.101
10.5 | 1.372 | 0.02026 | -0.041 | 67.74
11 | 1.412 | 0.02145 | -0.041 | 65.852
11.5 | 1.449 | 0.02272 | -0.042 | 63.779
12 | 1.484 | 0.02401 | -0.043 | 61.796
12.5 | 1.515 | 0.02544 | -0.043 | 59.579
13 | 1.544 | 0.02692 | -0.044 | 57.34
13.5 | 1.569 | 0.02853 | -0.044 | 54.986
14 | 1.59 | 0.03027 | -0.045 | 52.54
14.5 | 1.609 | 0.03208 | -0.046 | 50.147
15 | 1.624 | 0.03397 | -0.046 | 47.809
15.5 | 1.635 | 0.03599 | -0.047 | 45.437
16 | 1.643 | 0.03837 | -0.047 | 42.829
16.5 | 1.648 | 0.04064 | -0.048 | 40.551
17 | 1.648 | 0.04333 | -0.048 | 38.043
17.5 | 1.642 | 0.04593 | -0.049 | 35.758
18 | 1.633 | 0.04855 | -0.049 | 33.647
18.5 | 1.621 | 0.05171 | -0.05 | 31.339
19 | 1.604 | 0.05534 | -0.05 | 28.99
19.5 | 1.585 | 0.0592 | -0.051 | 26.775
20 | 1.564 | 0.06327 | -0.051 | 24.711

## 58. Re 3M Mach 0.00 (2)
BIGFOIL.COM POLAR EXPORT
NACA64-320 a=0.2
NACA64-320 a=0.2 |  |  |  | Cl Max: | 1.4361 | at alpha= | 20 | deg
XFOIL ncrit=9 |  |  |  | L/D Max: | 145.04 | at alpha= | 6 | deg
Re: | 3000000 |  |  | Cd Min: | 0.08281 | at alpha= | 20 | deg
Mach: | 0 |  |  | Cl=0 at alpha= | -1.6474 | deg
|  |  |  | @ Cl=0.1, Cd= | 0.0054382
|  |  |  | @ Cl=0.4, Cd= | 0.0055634
|  |  |  | @ Cl=0.6, Cd= | 0.005707
alpha (deg) | Cl | Cd | Cm | Cl/Cd
-20 | -1.3863 | 0.05184 | -0.0505 | -26.7419
-19.5 | -1.3707 | 0.04808 | -0.0513 | -28.5087
-19 | -1.3555 | 0.04441 | -0.0519 | -30.5224
-18.5 | -1.3456 | 0.0404 | -0.0521 | -33.3069
-18 | -1.3172 | 0.03704 | -0.0546 | -35.5616
-17.5 | -1.3032 | 0.03432 | -0.0533 | -37.972
-17 | -1.2835 | 0.03179 | -0.0525 | -40.3743
-16.5 | -1.2618 | 0.02947 | -0.0517 | -42.8164
-16 | -1.2383 | 0.02739 | -0.0507 | -45.2099
-15.5 | -1.2156 | 0.0253 | -0.0494 | -48.0474
-15 | -1.1886 | 0.02356 | -0.0482 | -50.4499
-14.5 | -1.1622 | 0.02186 | -0.0467 | -53.1656
-14 | -1.1384 | 0.02008 | -0.0448 | -56.6932
-13.5 | -1.1131 | 0.01849 | -0.0427 | -60.2001
-13 | -1.0844 | 0.01717 | -0.0407 | -63.1567
-12.5 | -1.054 | 0.01604 | -0.0385 | -65.7107
-12 | -1.0224 | 0.01506 | -0.0362 | -67.8884
-11.5 | -0.9908 | 0.01418 | -0.0336 | -69.8731
-10.5 | -0.9368 | 0.01269 | -0.0257 | -73.8219
-10 | -0.8954 | 0.01218 | -0.0238 | -73.514
-9.5 | -0.849 | 0.01175 | -0.0227 | -72.2553
-9 | -0.8005 | 0.01134 | -0.0219 | -70.5908
-8.5 | -0.7523 | 0.01084 | -0.0211 | -69.4004
-8 | -0.7008 | 0.01047 | -0.0208 | -66.9341
-7.5 | -0.6481 | 0.01012 | -0.0206 | -64.0415
-7 | -0.5951 | 0.00975 | -0.0206 | -61.0359
-6.5 | -0.5409 | 0.00941 | -0.0206 | -57.4814
-6 | -0.4865 | 0.00907 | -0.0208 | -53.6384
-5.5 | -0.4328 | 0.0086 | -0.0208 | -50.3256
-5 | -0.3781 | 0.00821 | -0.0211 | -46.0536
-4.5 | -0.3229 | 0.00776 | -0.0214 | -41.6108
-4 | -0.2686 | 0.0072 | -0.0217 | -37.3056
-3.5 | -0.2191 | 0.00607 | -0.0215 | -36.0956
-3 | -0.1622 | 0.00563 | -0.0221 | -28.8099
-2.5 | -0.1024 | 0.00555 | -0.0231 | -18.4505
-2 | -0.0426 | 0.00551 | -0.024 | -7.7314
-1.5 | 0.0178 | 0.00545 | -0.0251 | 3.2661
-1 | 0.0781 | 0.00542 | -0.0261 | 14.4096
-0.5 | 0.1384 | 0.00547 | -0.0272 | 25.3016
0 | 0.1987 | 0.00546 | -0.0283 | 36.3919
0.5 | 0.2593 | 0.00546 | -0.0294 | 47.4908
1 | 0.3197 | 0.00551 | -0.0304 | 58.0218
1.5 | 0.3795 | 0.00556 | -0.0315 | 68.2554
2 | 0.44 | 0.00557 | -0.0326 | 78.9946
2.5 | 0.5 | 0.0056 | -0.0336 | 89.2857
3 | 0.5596 | 0.00568 | -0.0346 | 98.5211
3.5 | 0.6194 | 0.00572 | -0.0357 | 108.2867
4 | 0.6794 | 0.00576 | -0.0367 | 117.9514
4.5 | 0.738 | 0.00587 | -0.0376 | 125.724
5 | 0.7972 | 0.00595 | -0.0386 | 133.9832
5.5 | 0.8555 | 0.00607 | -0.0394 | 140.939
6 | 0.9123 | 0.00629 | -0.04 | 145.0397
6.5 | 0.9617 | 0.00698 | -0.0396 | 137.7794
7 | 1.0064 | 0.00783 | -0.0384 | 128.5313
7.5 | 1.0498 | 0.00862 | -0.0371 | 121.7865
8 | 1.0868 | 0.00953 | -0.0346 | 114.0399
8.5 | 1.1123 | 0.01059 | -0.0303 | 105.0331
9 | 1.1131 | 0.01182 | -0.0219 | 94.1709
9.5 | 1.1251 | 0.01329 | -0.0165 | 84.6576
10 | 1.1381 | 0.01503 | -0.012 | 75.7219
10.5 | 1.1533 | 0.01692 | -0.0082 | 68.1619
11.5 | 1.1744 | 0.02168 | -0.0011 | 54.1697
13.5 | 1.2555 | 0.03195 | 0.0034 | 39.2958
14 | 1.2726 | 0.03497 | 0.0044 | 36.3912
14.5 | 1.292 | 0.03789 | 0.0052 | 34.0987
15 | 1.3103 | 0.04101 | 0.0057 | 31.9507
15.5 | 1.3244 | 0.04455 | 0.0063 | 29.7284
16 | 1.3409 | 0.048 | 0.0066 | 27.9354
16.5 | 1.3586 | 0.05138 | 0.0066 | 26.4422
17 | 1.3736 | 0.05511 | 0.0066 | 24.9247
17.5 | 1.3842 | 0.05941 | 0.0064 | 23.2991
18 | 1.3942 | 0.0639 | 0.0059 | 21.8185
18.5 | 1.4076 | 0.06815 | 0.0052 | 20.6544
19 | 1.4206 | 0.07247 | 0.0044 | 19.6026
19.5 | 1.4296 | 0.07741 | 0.0032 | 18.4679
20 | 1.4361 | 0.08281 | 0.0018 | 17.3421

## 59. Re 3M Mach 0.10 (1)
BIGFOIL.COM POLAR EXPORT
NACA64-320 a=0.2
NACA64-320 a=0.2 |  |  |  | Cl Max: | 1.633 | at alpha= | 16.5 | deg
JavaFoil+Calcfoil stall+Eppler ext transition |  |  |  | L/D Max: | 133.762 | at alpha= | 6 | deg
Re: | 3000000 |  |  | Cd Min: | 0.00585 | at alpha= | -3 | deg
Mach: | 0.1 |  |  | Cl=0 at alpha= | -1.6508 | deg
|  |  |  | @ Cl=0.1, Cd= | 0.0058872
|  |  |  | @ Cl=0.4, Cd= | 0.0060416
|  |  |  | @ Cl=0.6, Cd= | 0.0062669
alpha (deg) | Cl | Cd | Cm | Cl/Cd
-20 | -1.059 | 0.15053 | 0.002 | -7.036
-19.5 | -1.078 | 0.1415 | 0.002 | -7.618
-19 | -1.097 | 0.13111 | 0.002 | -8.367
-18.5 | -1.115 | 0.12079 | 0.001 | -9.228
-18 | -1.134 | 0.10821 | 0.001 | -10.483
-17.5 | -1.165 | 0.08881 | 0.001 | -13.115
-17 | -1.204 | 0.06732 | 0 | -17.881
-16.5 | -1.226 | 0.05447 | -0.001 | -22.503
-16 | -1.238 | 0.0461 | -0.001 | -26.858
-15.5 | -1.244 | 0.03974 | -0.002 | -31.302
-15 | -1.245 | 0.03418 | -0.002 | -36.443
-14.5 | -1.237 | 0.03098 | -0.003 | -39.939
-14 | -1.225 | 0.02799 | -0.004 | -43.773
-13.5 | -1.208 | 0.02553 | -0.004 | -47.314
-13 | -1.182 | 0.02349 | -0.005 | -50.33
-12.5 | -1.152 | 0.0217 | -0.006 | -53.114
-12 | -1.119 | 0.02015 | -0.007 | -55.547
-11.5 | -1.088 | 0.01689 | -0.007 | -64.424
-11 | -1.048 | 0.016 | -0.008 | -65.488
-10.5 | -1.006 | 0.01517 | -0.009 | -66.285
-10 | -0.96 | 0.01428 | -0.01 | -67.23
-9.5 | -0.912 | 0.01356 | -0.01 | -67.305
-9 | -0.863 | 0.01291 | -0.011 | -66.849
-8.5 | -0.812 | 0.01235 | -0.012 | -65.719
-8 | -0.759 | 0.01176 | -0.013 | -64.511
-7.5 | -0.705 | 0.01129 | -0.014 | -62.435
-7 | -0.65 | 0.0108 | -0.014 | -60.138
-6.5 | -0.593 | 0.01038 | -0.015 | -57.106
-6 | -0.535 | 0.01003 | -0.016 | -53.361
-5.5 | -0.477 | 0.00935 | -0.017 | -51.005
-5 | -0.419 | 0.00936 | -0.018 | -44.74
-4.5 | -0.357 | 0.00594 | -0.019 | -60.102
-4 | -0.295 | 0.0059 | -0.02 | -50.032
-3.5 | -0.233 | 0.0059 | -0.02 | -39.413
-3 | -0.17 | 0.00585 | -0.021 | -29.067
-2.5 | -0.107 | 0.00586 | -0.022 | -18.262
-2 | -0.044 | 0.00585 | -0.023 | -7.54
-1.5 | 0.019 | 0.00586 | -0.024 | 3.273
-1 | 0.082 | 0.00589 | -0.024 | 13.982
-0.5 | 0.146 | 0.00588 | -0.025 | 24.753
0 | 0.209 | 0.00593 | -0.026 | 35.25
0.5 | 0.272 | 0.00593 | -0.027 | 45.866
1 | 0.335 | 0.00598 | -0.028 | 56.085
1.5 | 0.399 | 0.00604 | -0.029 | 65.949
2 | 0.462 | 0.00614 | -0.029 | 75.21
2.5 | 0.525 | 0.00618 | -0.03 | 84.891
3 | 0.585 | 0.00625 | -0.031 | 93.656
3.5 | 0.647 | 0.00632 | -0.032 | 102.415
4 | 0.71 | 0.00641 | -0.033 | 110.632
4.5 | 0.772 | 0.0066 | -0.034 | 116.984
5 | 0.834 | 0.00673 | -0.034 | 123.861
5.5 | 0.889 | 0.00689 | -0.035 | 129.062
6 | 0.947 | 0.00708 | -0.036 | 133.762
6.5 | 0.997 | 0.00857 | -0.036 | 116.328
7 | 1.05 | 0.00931 | -0.037 | 112.848
7.5 | 1.103 | 0.01013 | -0.037 | 108.867
8 | 1.154 | 0.01096 | -0.038 | 105.316
8.5 | 1.203 | 0.01191 | -0.039 | 101.058
9 | 1.24 | 0.01747 | -0.039 | 70.992
9.5 | 1.288 | 0.01846 | -0.04 | 69.77
10 | 1.333 | 0.01947 | -0.04 | 68.463
10.5 | 1.376 | 0.02057 | -0.041 | 66.901
11 | 1.416 | 0.02174 | -0.042 | 65.109
11.5 | 1.452 | 0.02307 | -0.042 | 62.958
12 | 1.486 | 0.02438 | -0.043 | 60.956
12.5 | 1.516 | 0.02582 | -0.043 | 58.724
13 | 1.544 | 0.02735 | -0.044 | 56.439
13.5 | 1.567 | 0.02905 | -0.045 | 53.955
14 | 1.587 | 0.0308 | -0.045 | 51.539
14.5 | 1.604 | 0.03268 | -0.046 | 49.086
15 | 1.617 | 0.03482 | -0.046 | 46.435
15.5 | 1.626 | 0.03679 | -0.047 | 44.2
16 | 1.632 | 0.03922 | -0.047 | 41.595
16.5 | 1.633 | 0.04156 | -0.048 | 39.305
17 | 1.63 | 0.04433 | -0.049 | 36.779
17.5 | 1.621 | 0.04694 | -0.049 | 34.538
18 | 1.608 | 0.05007 | -0.049 | 32.109
18.5 | 1.591 | 0.05359 | -0.05 | 29.684
19 | 1.57 | 0.05754 | -0.05 | 27.286
19.5 | 1.547 | 0.06116 | -0.051 | 25.295
20 | 1.521 | 0.06545 | -0.051 | 23.239

## 60. Re 3M Mach 0.10 (2)
BIGFOIL.COM POLAR EXPORT
NACA64-320 a=0.2
NACA64-320 a=0.2 |  |  |  | Cl Max: | 1.4267 | at alpha= | 20 | deg
XFOIL ncrit=9 |  |  |  | L/D Max: | 145.332 | at alpha= | 6 | deg
Re: | 3000000 |  |  | Cd Min: | 0.08595 | at alpha= | 20 | deg
Mach: | 0.1 |  |  | Cl=0 at alpha= | -1.6483 | deg
|  |  |  | @ Cl=0.1, Cd= | 0.0054576
|  |  |  | @ Cl=0.4, Cd= | 0.0055729
|  |  |  | @ Cl=0.6, Cd= | 0.0057283
alpha (deg) | Cl | Cd | Cm | Cl/Cd
-20 | -1.379 | 0.05448 | -0.0517 | -25.312
-19.5 | -1.3646 | 0.05043 | -0.0527 | -27.0593
-19 | -1.3509 | 0.04647 | -0.0533 | -29.0704
-18 | -1.3097 | 0.03888 | -0.0566 | -33.6857
-17 | -1.2793 | 0.03323 | -0.0544 | -38.4983
-16.5 | -1.2579 | 0.03076 | -0.0536 | -40.894
-16 | -1.2345 | 0.02856 | -0.0526 | -43.2248
-15.5 | -1.2123 | 0.02634 | -0.0513 | -46.0251
-15 | -1.1858 | 0.02448 | -0.0501 | -48.4395
-14.5 | -1.1603 | 0.02263 | -0.0486 | -51.2726
-14 | -1.1338 | 0.02093 | -0.0469 | -54.171
-13.5 | -1.1102 | 0.01916 | -0.0447 | -57.9436
-13 | -1.0822 | 0.01771 | -0.0426 | -61.1067
-12.5 | -1.052 | 0.0165 | -0.0405 | -63.7576
-12 | -1.0204 | 0.01544 | -0.0382 | -66.0881
-11.5 | -0.9888 | 0.01448 | -0.0357 | -68.2873
-11 | -0.9568 | 0.01369 | -0.0328 | -69.8904
-10.5 | -0.9332 | 0.01283 | -0.0281 | -72.7358
-10 | -0.8973 | 0.01231 | -0.0251 | -72.892
-9.5 | -0.8518 | 0.01185 | -0.0238 | -71.8819
-9 | -0.8034 | 0.01144 | -0.0229 | -70.2273
-8.5 | -0.7554 | 0.01094 | -0.0219 | -69.0494
-8 | -0.7041 | 0.01054 | -0.0214 | -66.8027
-7.5 | -0.651 | 0.0102 | -0.0212 | -63.8235
-7 | -0.5981 | 0.00981 | -0.021 | -60.9684
-6.5 | -0.5436 | 0.00947 | -0.0211 | -57.4023
-6 | -0.4889 | 0.00912 | -0.0211 | -53.6075
-5.5 | -0.435 | 0.00864 | -0.0212 | -50.3472
-4.5 | -0.3245 | 0.0078 | -0.0217 | -41.6026
-4 | -0.2698 | 0.00726 | -0.0219 | -37.1625
-3.5 | -0.2197 | 0.00615 | -0.0217 | -35.7236
-3 | -0.1631 | 0.00564 | -0.0223 | -28.9184
-2.5 | -0.103 | 0.00557 | -0.0232 | -18.4919
-2 | -0.0427 | 0.00552 | -0.0242 | -7.7355
-1.5 | 0.018 | 0.00546 | -0.0252 | 3.2967
-1 | 0.0787 | 0.00544 | -0.0263 | 14.4669
-0.5 | 0.1394 | 0.00549 | -0.0274 | 25.3916
0 | 0.2002 | 0.00548 | -0.0284 | 36.5328
0.5 | 0.2611 | 0.00547 | -0.0295 | 47.7331
1.5 | 0.3821 | 0.00557 | -0.0316 | 68.5996
2 | 0.443 | 0.00558 | -0.0328 | 79.3907
2.5 | 0.5034 | 0.00562 | -0.0338 | 89.573
3 | 0.5633 | 0.00571 | -0.0348 | 98.6515
3.5 | 0.6236 | 0.00574 | -0.0358 | 108.6411
4 | 0.684 | 0.00578 | -0.0369 | 118.3391
4.5 | 0.743 | 0.0059 | -0.0378 | 125.9322
5.5 | 0.8613 | 0.0061 | -0.0395 | 141.1967
6 | 0.9185 | 0.00632 | -0.0401 | 145.3323
6.5 | 0.9679 | 0.00702 | -0.0396 | 137.8775
7 | 1.0121 | 0.00791 | -0.0383 | 127.952
7.5 | 1.055 | 0.00871 | -0.0367 | 121.1251
8 | 1.0906 | 0.00966 | -0.034 | 112.8986
8.5 | 1.1105 | 0.01069 | -0.0285 | 103.8821
9 | 1.1112 | 0.01208 | -0.0203 | 91.9868
9.5 | 1.1232 | 0.01366 | -0.0151 | 82.2255
10 | 1.1365 | 0.01548 | -0.0107 | 73.4173
10.5 | 1.15 | 0.01753 | -0.0069 | 65.6018
11.5 | 1.1698 | 0.02253 | 0.0002 | 51.9219
12 | 1.1803 | 0.02513 | 0.0032 | 46.9678
13.5 | 1.2512 | 0.03321 | 0.0044 | 37.6754
14 | 1.2673 | 0.03639 | 0.0054 | 34.8255
14.5 | 1.2879 | 0.0393 | 0.0061 | 32.771
15 | 1.3058 | 0.04249 | 0.0067 | 30.7319
15.5 | 1.3194 | 0.04617 | 0.0072 | 28.577
16 | 1.3378 | 0.04953 | 0.0074 | 27.0099
16.5 | 1.3534 | 0.05322 | 0.0075 | 25.4303
17 | 1.3666 | 0.05727 | 0.0074 | 23.8624
17.5 | 1.3761 | 0.06177 | 0.0071 | 22.2778
18 | 1.3903 | 0.0659 | 0.0066 | 21.0971
18.5 | 1.4027 | 0.07038 | 0.0058 | 19.9304
19 | 1.4122 | 0.07526 | 0.0048 | 18.7643
19.5 | 1.4204 | 0.08044 | 0.0036 | 17.6579
20 | 1.4267 | 0.08595 | 0.002 | 16.5992

## 61. Re 3M Mach 0.25 (1)
BIGFOIL.COM POLAR EXPORT
NACA64-320 a=0.2
NACA64-320 a=0.2 |  |  |  | Cl Max: | 1.558 | at alpha= | 14.5 | deg
JavaFoil+Calcfoil stall+Eppler ext transition |  |  |  | L/D Max: | 130.384 | at alpha= | 6 | deg
Re: | 3000000 |  |  | Cd Min: | 0.00591 | at alpha= | -3 | deg
Mach: | 0.25 |  |  | Cl=0 at alpha= | -1.6539 | deg
|  |  |  | @ Cl=0.1, Cd= | 0.0059638
|  |  |  | @ Cl=0.4, Cd= | 0.0061608
|  |  |  | @ Cl=0.6, Cd= | 0.0063789
alpha (deg) | Cl | Cd | Cm | Cl/Cd
-18.5 | -0.853 | 0.15584 | 0.001 | -5.476
-18 | -0.897 | 0.1425 | 0.001 | -6.296
-17.5 | -0.935 | 0.13314 | 0 | -7.023
-17 | -0.969 | 0.1235 | 0 | -7.844
-16.5 | -0.998 | 0.11385 | 0 | -8.77
-16 | -1.02 | 0.10736 | -0.001 | -9.499
-15.5 | -1.043 | 0.09604 | -0.001 | -10.863
-15 | -1.115 | 0.06024 | -0.002 | -18.502
-14.5 | -1.151 | 0.04397 | -0.003 | -26.181
-14 | -1.168 | 0.03539 | -0.004 | -33.007
-13.5 | -1.171 | 0.0303 | -0.005 | -38.65
-13 | -1.157 | 0.02728 | -0.005 | -42.413
-12.5 | -1.137 | 0.02472 | -0.006 | -45.991
-12 | -1.112 | 0.02247 | -0.007 | -49.501
-11.5 | -1.082 | 0.02075 | -0.008 | -52.145
-11 | -1.053 | 0.01728 | -0.008 | -60.932
-10.5 | -1.014 | 0.01623 | -0.009 | -62.486
-10 | -0.971 | 0.01534 | -0.01 | -63.274
-9.5 | -0.924 | 0.01454 | -0.011 | -63.548
-9 | -0.876 | 0.01373 | -0.012 | -63.814
-8.5 | -0.825 | 0.01307 | -0.012 | -63.128
-8 | -0.773 | 0.01238 | -0.013 | -62.431
-7.5 | -0.719 | 0.01181 | -0.014 | -60.85
-7 | -0.663 | 0.01127 | -0.015 | -58.81
-6.5 | -0.606 | 0.01082 | -0.016 | -55.983
-6 | -0.547 | 0.01038 | -0.017 | -52.721
-5.5 | -0.487 | 0.01001 | -0.017 | -48.672
-5 | -0.427 | 0.00892 | -0.018 | -47.849
-4.5 | -0.367 | 0.0093 | -0.019 | -39.437
-4 | -0.303 | 0.00596 | -0.02 | -50.842
-3.5 | -0.239 | 0.00596 | -0.021 | -40.076
-3 | -0.175 | 0.00591 | -0.022 | -29.56
-2.5 | -0.11 | 0.00593 | -0.023 | -18.538
-2 | -0.045 | 0.00591 | -0.023 | -7.663
-1.5 | 0.02 | 0.00594 | -0.024 | 3.317
-1 | 0.085 | 0.00595 | -0.025 | 14.238
-0.5 | 0.15 | 0.00601 | -0.026 | 24.902
0 | 0.215 | 0.006 | -0.027 | 35.798
0.5 | 0.28 | 0.00606 | -0.028 | 46.171
1 | 0.345 | 0.00611 | -0.029 | 56.448
1.5 | 0.41 | 0.00617 | -0.029 | 66.418
2 | 0.474 | 0.00624 | -0.03 | 76.025
2.5 | 0.539 | 0.00631 | -0.031 | 85.522
3 | 0.601 | 0.00638 | -0.032 | 94.121
3.5 | 0.665 | 0.00645 | -0.033 | 103.105
4 | 0.729 | 0.00661 | -0.034 | 110.223
4.5 | 0.788 | 0.00627 | -0.034 | 125.746
5 | 0.849 | 0.00693 | -0.035 | 122.562
5.5 | 0.909 | 0.00712 | -0.036 | 127.763
6 | 0.968 | 0.00743 | -0.037 | 130.384
6.5 | 1.019 | 0.00912 | -0.037 | 111.714
7 | 1.073 | 0.00992 | -0.038 | 108.247
7.5 | 1.126 | 0.01089 | -0.038 | 103.439
8 | 1.178 | 0.01172 | -0.039 | 100.493
8.5 | 1.227 | 0.01297 | -0.04 | 94.594
9 | 1.264 | 0.01871 | -0.04 | 67.58
9.5 | 1.311 | 0.01979 | -0.041 | 66.219
10 | 1.355 | 0.021 | -0.041 | 64.517
10.5 | 1.396 | 0.02222 | -0.042 | 62.827
11 | 1.432 | 0.02363 | -0.043 | 60.595
11.5 | 1.464 | 0.02517 | -0.043 | 58.15
12 | 1.492 | 0.0266 | -0.044 | 56.098
12.5 | 1.515 | 0.02839 | -0.044 | 53.375
13 | 1.534 | 0.03013 | -0.045 | 50.905
13.5 | 1.547 | 0.0321 | -0.046 | 48.2
14 | 1.555 | 0.0342 | -0.046 | 45.473
14.5 | 1.558 | 0.03671 | -0.047 | 42.423
15 | 1.554 | 0.03925 | -0.047 | 39.592
15.5 | 1.544 | 0.04195 | -0.048 | 36.813
16 | 1.529 | 0.04472 | -0.048 | 34.189
16.5 | 1.507 | 0.04821 | -0.049 | 31.253
17 | 1.478 | 0.05176 | -0.049 | 28.55
17.5 | 1.437 | 0.05593 | -0.05 | 25.698
18 | 1.39 | 0.06093 | -0.05 | 22.816
18.5 | 1.338 | 0.06557 | -0.05 | 20.404
19 | 1.279 | 0.0721 | -0.051 | 17.733
19.5 | 1.213 | 0.08004 | -0.051 | 15.158

## 62. Re 3M Mach 0.25 (2)
BIGFOIL.COM POLAR EXPORT
NACA64-320 a=0.2
NACA64-320 a=0.2 |  |  |  | Cl Max: | 1.3705 | at alpha= | 20 | deg
XFOIL ncrit=9 |  |  |  | L/D Max: | 145.359 | at alpha= | 6 | deg
Re: | 3000000 |  |  | Cd Min: | 0.10422 | at alpha= | 20 | deg
Mach: | 0.25 |  |  | Cl=0 at alpha= | -1.6521 | deg
|  |  |  | @ Cl=0.1, Cd= | 0.00555
|  |  |  | @ Cl=0.4, Cd= | 0.0056606
|  |  |  | @ Cl=0.6, Cd= | 0.0058302
alpha (deg) | Cl | Cd | Cm | Cl/Cd
-20 | -1.3028 | 0.07373 | -0.0544 | -17.6699
-19.5 | -1.2973 | 0.06765 | -0.0567 | -19.1766
-18 | -1.259 | 0.05192 | -0.0629 | -24.2488
-17.5 | -1.2529 | 0.0472 | -0.063 | -26.5445
-17 | -1.2425 | 0.0429 | -0.063 | -28.9627
-16.5 | -1.2275 | 0.03916 | -0.0627 | -31.3458
-16 | -1.2068 | 0.03602 | -0.0621 | -33.5036
-15.5 | -1.1887 | 0.03285 | -0.0611 | -36.1857
-15 | -1.1636 | 0.03032 | -0.06 | -38.3773
-14.5 | -1.1432 | 0.02764 | -0.0585 | -41.3603
-14 | -1.1136 | 0.02567 | -0.0571 | -43.3814
-13.5 | -1.0866 | 0.02364 | -0.0553 | -45.9645
-13 | -1.0659 | 0.02133 | -0.0529 | -49.9719
-12.5 | -1.039 | 0.0195 | -0.0506 | -53.2821
-12 | -1.0081 | 0.018 | -0.0483 | -56.0056
-11.5 | -0.9772 | 0.01659 | -0.0458 | -58.903
-11 | -0.9441 | 0.01541 | -0.0432 | -61.2654
-10.5 | -0.911 | 0.01436 | -0.0404 | -63.4401
-10 | -0.8834 | 0.01326 | -0.0364 | -66.6214
-9.5 | -0.8547 | 0.01251 | -0.0319 | -68.3213
-9 | -0.8162 | 0.01199 | -0.0286 | -68.0734
-8.5 | -0.768 | 0.01154 | -0.027 | -66.5511
-8 | -0.7198 | 0.01097 | -0.0254 | -65.6153
-7.5 | -0.6672 | 0.01056 | -0.0245 | -63.1818
-7 | -0.613 | 0.01015 | -0.0239 | -60.3941
-6.5 | -0.5578 | 0.00979 | -0.0235 | -56.9765
-6 | -0.5015 | 0.0094 | -0.0233 | -53.3511
-5 | -0.3899 | 0.0085 | -0.023 | -45.8706
-4.5 | -0.333 | 0.00804 | -0.0231 | -41.4179
-4 | -0.2769 | 0.00751 | -0.0232 | -36.8708
-3.5 | -0.2239 | 0.00653 | -0.023 | -34.2879
-3 | -0.1685 | 0.00574 | -0.0231 | -29.3554
-2.5 | -0.1065 | 0.00566 | -0.024 | -18.8163
-2 | -0.0437 | 0.00557 | -0.0251 | -7.8456
-1.5 | 0.0191 | 0.00553 | -0.0261 | 3.4539
-1 | 0.0819 | 0.00555 | -0.0272 | 14.7568
-0.5 | 0.1448 | 0.00555 | -0.0282 | 26.0901
0 | 0.2081 | 0.00556 | -0.0294 | 37.4281
0.5 | 0.2709 | 0.00556 | -0.0305 | 48.723
1 | 0.3335 | 0.00564 | -0.0315 | 59.1312
1.5 | 0.3965 | 0.00566 | -0.0327 | 70.053
2 | 0.4593 | 0.00567 | -0.0337 | 81.0053
3 | 0.584 | 0.00582 | -0.0358 | 100.3436
4 | 0.7093 | 0.0059 | -0.0378 | 120.2203
4.5 | 0.7707 | 0.00604 | -0.0386 | 127.5993
5 | 0.8324 | 0.00613 | -0.0394 | 135.7912
5.5 | 0.8938 | 0.00624 | -0.0402 | 143.2372
6 | 0.9521 | 0.00655 | -0.0404 | 145.3588
6.5 | 1.001 | 0.00732 | -0.0393 | 136.7486
7 | 1.0436 | 0.00828 | -0.0372 | 126.0386
7.5 | 1.0819 | 0.0092 | -0.0343 | 117.5978
8 | 1.102 | 0.01027 | -0.0284 | 107.3028
8.5 | 1.1 | 0.01179 | -0.0196 | 93.2994
9 | 1.1029 | 0.01385 | -0.013 | 79.6318
9.5 | 1.1128 | 0.01603 | -0.0082 | 69.4198
10 | 1.1241 | 0.0184 | -0.004 | 61.0924
10.5 | 1.1326 | 0.02114 | -0.0002 | 53.5762
11 | 1.1391 | 0.02417 | 0.0034 | 47.1287
11.5 | 1.1463 | 0.02735 | 0.0064 | 41.9122
12 | 1.1581 | 0.03036 | 0.009 | 38.1456
12.5 | 1.2037 | 0.03363 | 0.0047 | 35.7924
13.5 | 1.2299 | 0.03993 | 0.0092 | 30.8014
14 | 1.2488 | 0.04329 | 0.01 | 28.8473
14.5 | 1.2662 | 0.04688 | 0.0106 | 27.0094
15 | 1.2789 | 0.051 | 0.0112 | 25.0765
15.5 | 1.2956 | 0.05487 | 0.0114 | 23.6122
16 | 1.3115 | 0.05895 | 0.0115 | 22.2477
16.5 | 1.3247 | 0.06337 | 0.0113 | 20.9042
17 | 1.3347 | 0.06829 | 0.0109 | 19.5446
17.5 | 1.3463 | 0.07321 | 0.0102 | 18.3896
18 | 1.3565 | 0.07844 | 0.0092 | 17.2935
18.5 | 1.364 | 0.08414 | 0.0078 | 16.2111
19 | 1.3683 | 0.09035 | 0.0061 | 15.1444
19.5 | 1.367 | 0.09752 | 0.0037 | 14.0176
20 | 1.3705 | 0.10422 | 0.0012 | 13.1501

## 63. Re 3M Mach 0.50 (1)
BIGFOIL.COM POLAR EXPORT
NACA64-320 a=0.2
NACA64-320 a=0.2 |  |  |  | Cl Max: | 1.372 | at alpha= | 10 | deg
JavaFoil+Calcfoil stall+Eppler ext transition |  |  |  | L/D Max: | 118.353 | at alpha= | 5.5 | deg
Re: | 3000000 |  |  | Cd Min: | 0.00622 | at alpha= | -2.5 | deg
Mach: | 0.5 |  |  | Cl=0 at alpha= | -1.6507 | deg
|  |  |  | @ Cl=0.1, Cd= | 0.0062921
|  |  |  | @ Cl=0.4, Cd= | 0.0065014
|  |  |  | @ Cl=0.6, Cd= | 0.0069479
alpha (deg) | Cl | Cd | Cm | Cl/Cd
-20 | -1.05 | 0.17044 | 0.003 | -6.161
-19.5 | -1.022 | 0.16859 | 0.002 | -6.061
-19 | -0.994 | 0.15945 | 0.002 | -6.234
-18.5 | -0.968 | 0.15794 | 0.001 | -6.129
-18 | -0.937 | 0.15381 | 0.001 | -6.089
-17.5 | -0.908 | 0.14552 | 0 | -6.239
-17 | -0.879 | 0.14463 | 0 | -6.08
-16.5 | -0.853 | 0.13885 | 0 | -6.145
-16 | -0.823 | 0.13131 | -0.001 | -6.266
-15.5 | -0.793 | 0.12669 | -0.001 | -6.261
-15 | -0.765 | 0.12102 | -0.002 | -6.319
-14.5 | -0.738 | 0.12252 | -0.002 | -6.021
-14 | -0.708 | 0.11346 | -0.002 | -6.236
-13.5 | -0.679 | 0.10739 | -0.003 | -6.32
-13 | -0.65 | 0.10428 | -0.003 | -6.237
-12.5 | -0.622 | 0.1012 | -0.004 | -6.148
-12 | -0.594 | 0.09695 | -0.004 | -6.127
-11.5 | -0.565 | 0.11021 | -0.004 | -5.128
-11 | -0.537 | 0.09249 | -0.005 | -5.805
-10.5 | -0.509 | 0.08002 | -0.005 | -6.359
-10 | -0.733 | 0.06903 | -0.006 | -10.62
-9.5 | -0.874 | 0.02452 | -0.011 | -35.63
-9 | -0.878 | 0.0187 | -0.013 | -46.953
-8.5 | -0.851 | 0.01724 | -0.014 | -49.342
-8 | -0.812 | 0.01594 | -0.014 | -50.91
-7.5 | -0.765 | 0.01492 | -0.015 | -51.272
-7 | -0.712 | 0.01397 | -0.016 | -50.959
-6.5 | -0.655 | 0.01309 | -0.017 | -50.065
-6 | -0.595 | 0.01235 | -0.018 | -48.174
-5.5 | -0.532 | 0.01168 | -0.019 | -45.563
-5 | -0.467 | 0.01116 | -0.02 | -41.845
-4.5 | -0.4 | 0.01065 | -0.021 | -37.598
-4 | -0.338 | 0.00631 | -0.022 | -53.495
-3.5 | -0.267 | 0.00626 | -0.023 | -42.575
-3 | -0.195 | 0.00627 | -0.024 | -31.075
-2.5 | -0.123 | 0.00622 | -0.025 | -19.754
-2 | -0.051 | 0.00624 | -0.026 | -8.109
-1.5 | 0.022 | 0.00624 | -0.027 | 3.53
-1 | 0.095 | 0.00629 | -0.028 | 15.061
-0.5 | 0.167 | 0.00632 | -0.029 | 26.48
0 | 0.24 | 0.00637 | -0.03 | 37.68
0.5 | 0.313 | 0.00647 | -0.031 | 48.347
1 | 0.385 | 0.00654 | -0.032 | 58.907
1.5 | 0.455 | 0.00636 | -0.033 | 71.546
2 | 0.526 | 0.0068 | -0.033 | 77.239
2.5 | 0.596 | 0.00694 | -0.034 | 85.947
3 | 0.662 | 0.00707 | -0.035 | 93.619
3.5 | 0.73 | 0.0073 | -0.036 | 100.097
4 | 0.799 | 0.00752 | -0.037 | 106.163
4.5 | 0.866 | 0.00777 | -0.038 | 111.509
5 | 0.933 | 0.00807 | -0.039 | 115.721
5.5 | 0.999 | 0.00844 | -0.039 | 118.353
6 | 1.055 | 0.01083 | -0.04 | 97.363
6.5 | 1.114 | 0.012 | -0.041 | 92.838
7 | 1.17 | 0.01333 | -0.041 | 87.767
7.5 | 1.223 | 0.01451 | -0.042 | 84.238
8 | 1.259 | 0.02227 | -0.042 | 56.543
8.5 | 1.302 | 0.024 | -0.043 | 54.276
9 | 1.338 | 0.02575 | -0.044 | 51.963
9.5 | 1.363 | 0.02784 | -0.044 | 48.949
10 | 1.372 | 0.03036 | -0.045 | 45.192
10.5 | 1.356 | 0.03314 | -0.046 | 40.913
11 | 1.262 | 0.03706 | -0.046 | 34.065
11.5 | 0.861 | 0.04143 | -0.047 | 20.777
12 | 0.775 | 0.09287 | -0.023 | 8.342
12.5 | 0.802 | 0.09865 | -0.024 | 8.133
13 | 0.83 | 0.10246 | -0.024 | 8.1
13.5 | 0.861 | 0.11046 | -0.028 | 7.798
14 | 0.886 | 0.11609 | -0.027 | 7.636
14.5 | 0.917 | 0.12111 | -0.03 | 7.569
15 | 0.944 | 0.12435 | -0.03 | 7.59

## 64. Re 3M Mach 0.50 (2)
BIGFOIL.COM POLAR EXPORT
NACA64-320 a=0.2
NACA64-320 a=0.2 |  |  |  | Cl Max: | 1.179 | at alpha= | 15.5 | deg
XFOIL ncrit=9 |  |  |  | L/D Max: | 145.387 | at alpha= | 5.5 | deg
Re: | 3000000 |  |  | Cd Min: | 0.18672 | at alpha= | 20 | deg
Mach: | 0.5 |  |  | Cl=0 at alpha= | -1.6678 | deg
|  |  |  | @ Cl=0.1, Cd= | 0.0059029
|  |  |  | @ Cl=0.4, Cd= | 0.00607
|  |  |  | @ Cl=0.6, Cd= | 0.0062762
alpha (deg) | Cl | Cd | Cm | Cl/Cd
-17 | -0.589 | 0.1624 | -0.0097 | -3.6268
-16.5 | -0.6001 | 0.14902 | -0.0181 | -4.027
-16 | -0.6791 | 0.1252 | -0.0345 | -5.4241
-15.5 | -0.7175 | 0.10951 | -0.0455 | -6.5519
-15 | -0.7373 | 0.09683 | -0.0541 | -7.6144
-14.5 | -0.769 | 0.0832 | -0.0635 | -9.2428
-14 | -0.785 | 0.07254 | -0.0702 | -10.8216
-13.5 | -0.8124 | 0.06186 | -0.076 | -13.1329
-13 | -0.8246 | 0.05363 | -0.0791 | -15.3757
-12.5 | -0.844 | 0.04571 | -0.0807 | -18.4642
-12 | -0.8491 | 0.03958 | -0.0805 | -21.4528
-11.5 | -0.8462 | 0.03456 | -0.0789 | -24.485
-11 | -0.8331 | 0.03055 | -0.0767 | -27.27
-10.5 | -0.8176 | 0.02702 | -0.0737 | -30.2591
-10 | -0.7979 | 0.02395 | -0.0705 | -33.3152
-9.5 | -0.778 | 0.02107 | -0.0669 | -36.9245
-9 | -0.7507 | 0.01871 | -0.0632 | -40.1229
-8.5 | -0.7186 | 0.01672 | -0.0596 | -42.9785
-8 | -0.6826 | 0.01505 | -0.0559 | -45.3555
-7.5 | -0.6491 | 0.01348 | -0.0518 | -48.1528
-7 | -0.6144 | 0.01222 | -0.0472 | -50.2782
-6.5 | -0.5823 | 0.0114 | -0.0413 | -51.0789
-6 | -0.5366 | 0.01078 | -0.0372 | -49.7774
-5.5 | -0.4802 | 0.01028 | -0.0348 | -46.7121
-5 | -0.421 | 0.00976 | -0.0331 | -43.1352
-4.5 | -0.3628 | 0.00913 | -0.0314 | -39.7371
-3.5 | -0.2415 | 0.00782 | -0.0294 | -30.8824
-3 | -0.1924 | 0.00616 | -0.0274 | -31.2338
-2.5 | -0.1212 | 0.00601 | -0.028 | -20.1664
-2 | -0.0487 | 0.00595 | -0.0289 | -8.1849
-1.5 | 0.0246 | 0.00593 | -0.03 | 4.1484
-1 | 0.097 | 0.0059 | -0.0311 | 16.4407
-0.5 | 0.1699 | 0.00597 | -0.0322 | 28.459
0 | 0.242 | 0.00599 | -0.0333 | 40.4007
0.5 | 0.315 | 0.00601 | -0.0345 | 52.4126
1 | 0.388 | 0.00606 | -0.0357 | 64.0264
1.5 | 0.46 | 0.00612 | -0.0367 | 75.1634
2 | 0.5318 | 0.00622 | -0.0376 | 85.4984
3 | 0.6774 | 0.00634 | -0.0394 | 106.8454
3.5 | 0.7488 | 0.0065 | -0.04 | 115.2
4 | 0.8213 | 0.00658 | -0.0406 | 124.8176
4.5 | 0.8941 | 0.0067 | -0.041 | 133.4478
5 | 0.9647 | 0.00687 | -0.041 | 140.4221
5.5 | 1.0337 | 0.00711 | -0.0405 | 145.3868
6 | 1.0926 | 0.00765 | -0.0384 | 142.8235
7 | 1.1106 | 0.01059 | -0.0202 | 104.8725
7.5 | 1.1033 | 0.01338 | -0.0115 | 82.4589
8 | 1.0989 | 0.01662 | -0.0045 | 66.1191
8.5 | 1.076 | 0.02114 | 0.0027 | 50.8988
9 | 1.0645 | 0.02552 | 0.008 | 41.7124
9.5 | 1.058 | 0.03005 | 0.0122 | 35.208
10.5 | 1.0611 | 0.03914 | 0.0179 | 27.1104
11 | 1.06 | 0.04431 | 0.0199 | 23.9224
11.5 | 1.0711 | 0.04888 | 0.0214 | 21.9128
12 | 1.09 | 0.05309 | 0.0225 | 20.5312
12.5 | 1.1072 | 0.05756 | 0.0234 | 19.2356
13 | 1.1195 | 0.0619 | 0.0253 | 18.0856
13.5 | 1.1489 | 0.06791 | 0.0217 | 16.918
14 | 1.1621 | 0.07352 | 0.0215 | 15.8066
14.5 | 1.1711 | 0.07976 | 0.0208 | 14.6828
15 | 1.1751 | 0.08679 | 0.0194 | 13.5396
15.5 | 1.179 | 0.09418 | 0.0174 | 12.5186
16 | 1.1783 | 0.10239 | 0.0146 | 11.508
16.5 | 1.1754 | 0.11116 | 0.0111 | 10.5739
17 | 1.1663 | 0.12098 | 0.0065 | 9.6404
17.5 | 1.1585 | 0.13094 | 0.0014 | 8.8476
18 | 1.1492 | 0.14141 | -0.0045 | 8.1267
18.5 | 1.1384 | 0.1523 | -0.0111 | 7.4747
19 | 1.1279 | 0.16347 | -0.0182 | 6.8997
19.5 | 1.117 | 0.17501 | -0.0259 | 6.3825
20 | 1.1064 | 0.18672 | -0.034 | 5.9254

## 65. Re 4M Mach 0.00 (1)
BIGFOIL.COM POLAR EXPORT
NACA64-320 a=0.2
NACA64-320 a=0.2 |  |  |  | Cl Max: | 1.652 | at alpha= | 16.5 | deg
JavaFoil+Calcfoil stall+Eppler ext transition |  |  |  | L/D Max: | 129.181 | at alpha= | 5 | deg
Re: | 4000000 |  |  | Cd Min: | 0.00557 | at alpha= | -2.5 | deg
Mach: | 0 |  |  | Cl=0 at alpha= | -1.6508 | deg
|  |  |  | @ Cl=0.1, Cd= | 0.0056229
|  |  |  | @ Cl=0.4, Cd= | 0.0057548
|  |  |  | @ Cl=0.6, Cd= | 0.0060148
alpha (deg) | Cl | Cd | Cm | Cl/Cd
-20 | -1.101 | 0.14404 | 0.003 | -7.644
-19.5 | -1.125 | 0.12732 | 0.002 | -8.838
-19 | -1.145 | 0.11493 | 0.002 | -9.963
-18.5 | -1.179 | 0.09299 | 0.002 | -12.68
-18 | -1.225 | 0.06772 | 0.001 | -18.082
-17.5 | -1.243 | 0.05762 | 0.001 | -21.574
-17 | -1.252 | 0.05193 | 0 | -24.099
-16.5 | -1.261 | 0.04486 | -0.001 | -28.118
-16 | -1.266 | 0.03912 | -0.001 | -32.371
-15.5 | -1.265 | 0.03497 | -0.002 | -36.179
-15 | -1.261 | 0.03079 | -0.002 | -40.957
-14.5 | -1.251 | 0.02784 | -0.003 | -44.916
-14 | -1.235 | 0.02545 | -0.004 | -48.544
-13.5 | -1.216 | 0.0233 | -0.005 | -52.183
-13 | -1.188 | 0.02156 | -0.005 | -55.093
-12.5 | -1.157 | 0.02001 | -0.006 | -57.808
-12 | -1.122 | 0.01861 | -0.007 | -60.315
-11.5 | -1.09 | 0.01557 | -0.007 | -70.022
-11 | -1.05 | 0.01485 | -0.008 | -70.679
-10.5 | -1.007 | 0.01404 | -0.009 | -71.67
-10 | -0.961 | 0.01329 | -0.01 | -72.264
-9.5 | -0.913 | 0.01263 | -0.01 | -72.241
-9 | -0.863 | 0.01205 | -0.011 | -71.595
-8.5 | -0.811 | 0.01155 | -0.012 | -70.228
-8 | -0.759 | 0.01105 | -0.013 | -68.668
-7.5 | -0.704 | 0.01063 | -0.014 | -66.244
-7 | -0.649 | 0.01018 | -0.014 | -63.756
-6.5 | -0.592 | 0.00984 | -0.015 | -60.209
-6 | -0.535 | 0.00907 | -0.016 | -58.997
-5.5 | -0.478 | 0.00911 | -0.017 | -52.415
-5 | -0.417 | 0.00889 | -0.018 | -46.862
-4.5 | -0.355 | 0.00566 | -0.019 | -62.841
-4 | -0.294 | 0.00566 | -0.019 | -51.86
-3.5 | -0.231 | 0.00562 | -0.02 | -41.202
-3 | -0.169 | 0.00559 | -0.021 | -30.269
-2.5 | -0.106 | 0.00557 | -0.022 | -19.127
-2 | -0.044 | 0.00559 | -0.023 | -7.842
-1.5 | 0.019 | 0.00561 | -0.024 | 3.398
-1 | 0.082 | 0.00562 | -0.024 | 14.586
-0.5 | 0.145 | 0.00563 | -0.025 | 25.734
0 | 0.208 | 0.00567 | -0.026 | 36.689
0.5 | 0.271 | 0.0057 | -0.027 | 47.491
1 | 0.334 | 0.00569 | -0.028 | 58.665
1.5 | 0.397 | 0.00575 | -0.028 | 69.02
2 | 0.459 | 0.00585 | -0.029 | 78.54
2.5 | 0.522 | 0.00591 | -0.03 | 88.311
3 | 0.582 | 0.00598 | -0.031 | 97.406
3.5 | 0.644 | 0.0061 | -0.032 | 105.573
4 | 0.706 | 0.00616 | -0.033 | 114.644
4.5 | 0.768 | 0.0063 | -0.033 | 121.992
5 | 0.83 | 0.00642 | -0.034 | 129.181
5.5 | 0.882 | 0.00739 | -0.035 | 119.292
6 | 0.938 | 0.00804 | -0.035 | 116.614
6.5 | 0.993 | 0.00862 | -0.036 | 115.131
7 | 1.046 | 0.00931 | -0.037 | 112.325
7.5 | 1.099 | 0.00994 | -0.037 | 110.538
8 | 1.15 | 0.01072 | -0.038 | 107.26
8.5 | 1.197 | 0.01259 | -0.038 | 95.033
9 | 1.239 | 0.01637 | -0.039 | 75.659
9.5 | 1.286 | 0.01723 | -0.04 | 74.619
10 | 1.332 | 0.0182 | -0.04 | 73.176
10.5 | 1.375 | 0.01919 | -0.041 | 71.661
11 | 1.415 | 0.02029 | -0.042 | 69.749
11.5 | 1.453 | 0.02152 | -0.042 | 67.49
12 | 1.487 | 0.0227 | -0.043 | 65.498
12.5 | 1.519 | 0.02406 | -0.043 | 63.126
13 | 1.547 | 0.02544 | -0.044 | 60.803
13.5 | 1.572 | 0.02698 | -0.045 | 58.283
14 | 1.594 | 0.02859 | -0.045 | 55.755
14.5 | 1.613 | 0.03034 | -0.046 | 53.158
15 | 1.628 | 0.03207 | -0.046 | 50.752
15.5 | 1.639 | 0.03404 | -0.047 | 48.157
16 | 1.647 | 0.03632 | -0.047 | 45.359
16.5 | 1.652 | 0.0384 | -0.048 | 43.016
17 | 1.652 | 0.04092 | -0.049 | 40.377
17.5 | 1.646 | 0.04342 | -0.049 | 37.916
18 | 1.638 | 0.04593 | -0.05 | 35.655
18.5 | 1.625 | 0.0489 | -0.05 | 33.225
19 | 1.608 | 0.05225 | -0.05 | 30.786
19.5 | 1.589 | 0.05588 | -0.051 | 28.442
20 | 1.568 | 0.05966 | -0.051 | 26.279

## 66. Re 4M Mach 0.00 (2)
BIGFOIL.COM POLAR EXPORT
NACA64-320 a=0.2
NACA64-320 a=0.2 |  |  |  | Cl Max: | 1.4721 | at alpha= | 20 | deg
XFOIL ncrit=9 |  |  |  | L/D Max: | 148.169 | at alpha= | 5.5 | deg
Re: | 4000000 |  |  | Cd Min: | 0.07805 | at alpha= | 20 | deg
Mach: | 0 |  |  | Cl=0 at alpha= | -1.6495 | deg
|  |  |  | @ Cl=0.1, Cd= | 0.0051057
|  |  |  | @ Cl=0.4, Cd= | 0.0051987
|  |  |  | @ Cl=0.6, Cd= | 0.0053253
alpha (deg) | Cl | Cd | Cm | Cl/Cd
-20 | -1.4407 | 0.04617 | -0.0513 | -31.2042
-19.5 | -1.4253 | 0.04262 | -0.0517 | -33.442
-19 | -1.4085 | 0.03933 | -0.0519 | -35.8124
-18.5 | -1.3759 | 0.03655 | -0.0541 | -37.6443
-18 | -1.3596 | 0.03397 | -0.053 | -40.0236
-17.5 | -1.3405 | 0.0314 | -0.0522 | -42.6911
-17 | -1.3171 | 0.0292 | -0.0514 | -45.1062
-16.5 | -1.2993 | 0.02673 | -0.0501 | -48.6083
-16 | -1.2775 | 0.02463 | -0.0487 | -51.8676
-15.5 | -1.2537 | 0.02272 | -0.0472 | -55.1805
-15 | -1.2273 | 0.02105 | -0.0457 | -58.304
-14.5 | -1.2008 | 0.01947 | -0.0439 | -61.6744
-14 | -1.171 | 0.01815 | -0.0422 | -64.5179
-13.5 | -1.1408 | 0.01692 | -0.0403 | -67.4232
-13 | -1.1097 | 0.01582 | -0.0382 | -70.1454
-12.5 | -1.0834 | 0.01464 | -0.0353 | -74.0027
-12 | -1.054 | 0.0137 | -0.0324 | -76.9343
-11.5 | -1.0248 | 0.01294 | -0.029 | -79.1963
-11 | -0.9962 | 0.0124 | -0.0249 | -80.3387
-10.5 | -0.9543 | 0.01196 | -0.0231 | -79.791
-10 | -0.9094 | 0.01149 | -0.0217 | -79.1471
-9.5 | -0.8625 | 0.011 | -0.0207 | -78.4091
-9 | -0.8124 | 0.01062 | -0.0202 | -76.4972
-8.5 | -0.7603 | 0.01028 | -0.0199 | -73.9591
-8 | -0.7085 | 0.0099 | -0.0196 | -71.5657
-7.5 | -0.6549 | 0.00956 | -0.0196 | -68.5042
-7 | -0.6003 | 0.00926 | -0.0198 | -64.8272
-6.5 | -0.5453 | 0.00896 | -0.02 | -60.8594
-6 | -0.4899 | 0.00866 | -0.0203 | -56.5704
-5.5 | -0.4349 | 0.00828 | -0.0205 | -52.5242
-5 | -0.3796 | 0.00788 | -0.0208 | -48.1726
-4.5 | -0.3235 | 0.00754 | -0.0213 | -42.9045
-4 | -0.2678 | 0.00708 | -0.0217 | -37.8249
-3.5 | -0.2126 | 0.00652 | -0.0221 | -32.6074
-3 | -0.1613 | 0.0055 | -0.0221 | -29.3273
-2.5 | -0.1023 | 0.00526 | -0.023 | -19.4487
-2 | -0.0422 | 0.00519 | -0.0241 | -8.131
-1.5 | 0.018 | 0.00515 | -0.0251 | 3.4951
-1 | 0.0784 | 0.00512 | -0.0262 | 15.3125
-0.5 | 0.139 | 0.00508 | -0.0273 | 27.3622
0 | 0.1997 | 0.0051 | -0.0284 | 39.1569
0.5 | 0.26 | 0.00516 | -0.0295 | 50.3876
1 | 0.3207 | 0.00515 | -0.0306 | 62.2718
1.5 | 0.3813 | 0.00518 | -0.0317 | 73.61
2 | 0.4414 | 0.00524 | -0.0328 | 84.2366
2.5 | 0.5016 | 0.00527 | -0.0339 | 95.1803
3 | 0.5621 | 0.0053 | -0.035 | 106.0566
3.5 | 0.6221 | 0.00534 | -0.0361 | 116.4981
4 | 0.6815 | 0.00545 | -0.0371 | 125.0459
4.5 | 0.7409 | 0.00551 | -0.0381 | 134.4646
5 | 0.8 | 0.00561 | -0.0391 | 142.6025
5.5 | 0.8579 | 0.00579 | -0.0399 | 148.1693
6 | 0.911 | 0.00629 | -0.04 | 144.8331
6.5 | 0.9567 | 0.00722 | -0.039 | 132.5069
7 | 1.0041 | 0.00789 | -0.0382 | 127.2624
7.5 | 1.0465 | 0.00871 | -0.0367 | 120.1493
8 | 1.0825 | 0.00963 | -0.0341 | 112.4091
8.5 | 1.1086 | 0.01058 | -0.0298 | 104.7826
9 | 1.1143 | 0.01166 | -0.0221 | 95.566
9.5 | 1.1312 | 0.01292 | -0.0173 | 87.5542
10 | 1.1478 | 0.01446 | -0.013 | 79.3776
10.5 | 1.1624 | 0.01632 | -0.0091 | 71.2255
11 | 1.1752 | 0.01847 | -0.0054 | 63.6275
11.5 | 1.1895 | 0.02071 | -0.0024 | 57.436
12 | 1.2076 | 0.02283 | 0.0001 | 52.8953
12.5 | 1.2244 | 0.02506 | 0.0026 | 48.8587
13 | 1.2657 | 0.02728 | 0.0001 | 46.3966
14 | 1.3027 | 0.03238 | 0.0032 | 40.2316
14.5 | 1.3215 | 0.03526 | 0.0041 | 37.4787
15 | 1.3391 | 0.03833 | 0.0049 | 34.9361
15.5 | 1.3578 | 0.0414 | 0.0055 | 32.7971
16 | 1.374 | 0.04475 | 0.0059 | 30.7039
16.5 | 1.387 | 0.04848 | 0.0063 | 28.6097
17 | 1.4028 | 0.05203 | 0.0064 | 26.9614
17.5 | 1.4197 | 0.05553 | 0.0063 | 25.5664
18 | 1.4326 | 0.05957 | 0.0061 | 24.049
18.5 | 1.4433 | 0.06393 | 0.0056 | 22.5763
19 | 1.4516 | 0.06869 | 0.0049 | 21.1326
19.5 | 1.4607 | 0.07343 | 0.004 | 19.8924
20 | 1.4721 | 0.07805 | 0.0029 | 18.861

## 67. Re 4M Mach 0.10 (1)
BIGFOIL.COM POLAR EXPORT
NACA64-320 a=0.2
NACA64-320 a=0.2 |  |  |  | Cl Max: | 1.637 | at alpha= | 16.5 | deg
JavaFoil+Calcfoil stall+Eppler ext transition |  |  |  | L/D Max: | 129.863 | at alpha= | 5 | deg
Re: | 4000000 |  |  | Cd Min: | 0.00556 | at alpha= | -2.5 | deg
Mach: | 0.1 |  |  | Cl=0 at alpha= | -1.6508 | deg
|  |  |  | @ Cl=0.1, Cd= | 0.0056344
|  |  |  | @ Cl=0.4, Cd= | 0.005771
|  |  |  | @ Cl=0.6, Cd= | 0.0060369
alpha (deg) | Cl | Cd | Cm | Cl/Cd
-20 | -1.063 | 0.14498 | 0.003 | -7.332
-19.5 | -1.083 | 0.13537 | 0.002 | -8
-19 | -1.104 | 0.12402 | 0.002 | -8.9
-18.5 | -1.124 | 0.11219 | 0.001 | -10.022
-18 | -1.162 | 0.08932 | 0.001 | -13.005
-17.5 | -1.207 | 0.06536 | 0.001 | -18.465
-17 | -1.22 | 0.0582 | 0 | -20.963
-16.5 | -1.237 | 0.04862 | -0.001 | -25.449
-16 | -1.247 | 0.04193 | -0.001 | -29.735
-15.5 | -1.251 | 0.03656 | -0.002 | -34.218
-15 | -1.251 | 0.03179 | -0.002 | -39.352
-14.5 | -1.242 | 0.02889 | -0.003 | -42.998
-14 | -1.229 | 0.02621 | -0.004 | -46.909
-13.5 | -1.212 | 0.02396 | -0.005 | -50.572
-13 | -1.186 | 0.02208 | -0.005 | -53.7
-12.5 | -1.156 | 0.02044 | -0.006 | -56.52
-12 | -1.122 | 0.01896 | -0.007 | -59.199
-11.5 | -1.091 | 0.01586 | -0.007 | -68.822
-11 | -1.051 | 0.01505 | -0.008 | -69.838
-10.5 | -1.008 | 0.01428 | -0.009 | -70.613
-10 | -0.963 | 0.01345 | -0.01 | -71.602
-9.5 | -0.915 | 0.01277 | -0.01 | -71.662
-9 | -0.865 | 0.01217 | -0.011 | -71.119
-8.5 | -0.814 | 0.01168 | -0.012 | -69.679
-8 | -0.761 | 0.01114 | -0.013 | -68.311
-7.5 | -0.707 | 0.01071 | -0.014 | -65.975
-7 | -0.651 | 0.01027 | -0.015 | -63.447
-6.5 | -0.595 | 0.00988 | -0.015 | -60.172
-6 | -0.537 | 0.00916 | -0.016 | -58.662
-5.5 | -0.48 | 0.00921 | -0.017 | -52.1
-5 | -0.419 | 0.0089 | -0.018 | -47.019
-4.5 | -0.357 | 0.00573 | -0.019 | -62.365
-4 | -0.295 | 0.00566 | -0.02 | -52.095
-3.5 | -0.233 | 0.00562 | -0.02 | -41.427
-3 | -0.17 | 0.00561 | -0.021 | -30.288
-2.5 | -0.107 | 0.00556 | -0.022 | -19.265
-2 | -0.044 | 0.00559 | -0.023 | -7.888
-1.5 | 0.019 | 0.0056 | -0.024 | 3.422
-1 | 0.082 | 0.00564 | -0.024 | 14.611
-0.5 | 0.146 | 0.00562 | -0.025 | 25.937
0 | 0.209 | 0.00565 | -0.026 | 36.998
0.5 | 0.272 | 0.00568 | -0.027 | 47.888
1 | 0.335 | 0.00576 | -0.028 | 58.207
1.5 | 0.399 | 0.00577 | -0.029 | 69.118
2 | 0.462 | 0.00583 | -0.029 | 79.185
2.5 | 0.525 | 0.00588 | -0.03 | 89.181
3 | 0.585 | 0.00602 | -0.031 | 97.151
3.5 | 0.647 | 0.00609 | -0.032 | 106.265
4 | 0.71 | 0.00622 | -0.033 | 114.107
4.5 | 0.772 | 0.00632 | -0.034 | 122.142
5 | 0.834 | 0.00642 | -0.034 | 129.863
5.5 | 0.886 | 0.00748 | -0.035 | 118.35
6 | 0.941 | 0.00811 | -0.035 | 116.131
6.5 | 0.997 | 0.00869 | -0.036 | 114.67
7 | 1.05 | 0.00941 | -0.037 | 111.59
7.5 | 1.103 | 0.01004 | -0.037 | 109.879
8 | 1.155 | 0.01086 | -0.038 | 106.28
8.5 | 1.201 | 0.01286 | -0.039 | 93.379
9 | 1.243 | 0.01656 | -0.039 | 75.064
9.5 | 1.291 | 0.01747 | -0.04 | 73.889
10 | 1.336 | 0.01845 | -0.04 | 72.401
10.5 | 1.379 | 0.01949 | -0.041 | 70.771
11 | 1.419 | 0.02058 | -0.042 | 68.958
11.5 | 1.455 | 0.02184 | -0.042 | 66.653
12 | 1.489 | 0.02307 | -0.043 | 64.548
12.5 | 1.52 | 0.02444 | -0.044 | 62.176
13 | 1.547 | 0.02589 | -0.044 | 59.749
13.5 | 1.571 | 0.02745 | -0.045 | 57.223
14 | 1.591 | 0.02912 | -0.045 | 54.646
14.5 | 1.608 | 0.03093 | -0.046 | 51.989
15 | 1.621 | 0.03293 | -0.047 | 49.221
15.5 | 1.63 | 0.03479 | -0.047 | 46.854
16 | 1.635 | 0.03709 | -0.048 | 44.092
16.5 | 1.637 | 0.03933 | -0.048 | 41.637
17 | 1.634 | 0.04191 | -0.049 | 38.996
17.5 | 1.625 | 0.0444 | -0.049 | 36.601
18 | 1.612 | 0.04742 | -0.05 | 33.993
18.5 | 1.595 | 0.05074 | -0.05 | 31.434
19 | 1.574 | 0.05435 | -0.051 | 28.964
19.5 | 1.551 | 0.0582 | -0.051 | 26.644
20 | 1.525 | 0.06168 | -0.051 | 24.727

## 68. Re 4M Mach 0.10 (2)
BIGFOIL.COM POLAR EXPORT
NACA64-320 a=0.2
NACA64-320 a=0.2 |  |  |  | Cl Max: | 1.4636 | at alpha= | 20 | deg
XFOIL ncrit=9 |  |  |  | L/D Max: | 148.692 | at alpha= | 5.5 | deg
Re: | 4000000 |  |  | Cd Min: | 0.08111 | at alpha= | 20 | deg
Mach: | 0.1 |  |  | Cl=0 at alpha= | -1.6502 | deg
|  |  |  | @ Cl=0.1, Cd= | 0.0051162
|  |  |  | @ Cl=0.4, Cd= | 0.005216
|  |  |  | @ Cl=0.6, Cd= | 0.0053425
alpha (deg) | Cl | Cd | Cm | Cl/Cd
-20 | -1.4325 | 0.04882 | -0.0528 | -29.3425
-19.5 | -1.419 | 0.04494 | -0.0534 | -31.5754
-18.5 | -1.3725 | 0.03833 | -0.0559 | -35.8075
-18 | -1.3563 | 0.03556 | -0.0549 | -38.1412
-17.5 | -1.3377 | 0.03283 | -0.0541 | -40.7463
-17 | -1.3147 | 0.03046 | -0.0534 | -43.1615
-16.5 | -1.294 | 0.02806 | -0.0523 | -46.1155
-16 | -1.2739 | 0.02573 | -0.0509 | -49.5103
-15.5 | -1.2513 | 0.02366 | -0.0494 | -52.8867
-15 | -1.2255 | 0.02186 | -0.0478 | -56.0613
-14.5 | -1.1991 | 0.02019 | -0.0461 | -59.3908
-14 | -1.1694 | 0.01878 | -0.0443 | -62.2684
-13.5 | -1.1398 | 0.01744 | -0.0423 | -65.3555
-13 | -1.1086 | 0.01627 | -0.0403 | -68.1377
-12.5 | -1.0808 | 0.01507 | -0.0376 | -71.7186
-12 | -1.0517 | 0.01403 | -0.0347 | -74.9608
-11.5 | -1.0218 | 0.01319 | -0.0315 | -77.4678
-11 | -0.9926 | 0.01253 | -0.0276 | -79.2179
-10.5 | -0.9568 | 0.01209 | -0.0245 | -79.1398
-10 | -0.9117 | 0.01164 | -0.023 | -78.3247
-9.5 | -0.866 | 0.0111 | -0.0217 | -78.018
-8.5 | -0.7641 | 0.01035 | -0.0206 | -73.8261
-8 | -0.712 | 0.00997 | -0.0203 | -71.4142
-7.5 | -0.6583 | 0.00961 | -0.0201 | -68.5016
-7 | -0.6034 | 0.00933 | -0.0202 | -64.6731
-6.5 | -0.5483 | 0.00899 | -0.0204 | -60.99
-6 | -0.4925 | 0.0087 | -0.0206 | -56.6092
-5.5 | -0.437 | 0.00833 | -0.0208 | -52.461
-5 | -0.3816 | 0.00791 | -0.0211 | -48.2427
-4.5 | -0.3251 | 0.00759 | -0.0215 | -42.8327
-4 | -0.269 | 0.00713 | -0.0219 | -37.7279
-3.5 | -0.2136 | 0.00657 | -0.0223 | -32.5114
-2.5 | -0.1029 | 0.00527 | -0.0232 | -19.5256
-2 | -0.0424 | 0.0052 | -0.0242 | -8.1538
-1.5 | 0.0182 | 0.00517 | -0.0252 | 3.5203
-1 | 0.079 | 0.00513 | -0.0263 | 15.3996
-0.5 | 0.14 | 0.00509 | -0.0274 | 27.5049
0 | 0.201 | 0.00511 | -0.0286 | 39.3346
0.5 | 0.2618 | 0.00519 | -0.0297 | 50.4432
1 | 0.3229 | 0.00516 | -0.0308 | 62.5775
1.5 | 0.3838 | 0.0052 | -0.0319 | 73.8077
2 | 0.4444 | 0.00526 | -0.033 | 84.4867
2.5 | 0.5051 | 0.00529 | -0.0341 | 95.482
3 | 0.566 | 0.00532 | -0.0352 | 106.391
3.5 | 0.6263 | 0.00536 | -0.0363 | 116.847
4 | 0.6862 | 0.00546 | -0.0373 | 125.6777
4.5 | 0.746 | 0.00553 | -0.0383 | 134.9005
5 | 0.8055 | 0.00564 | -0.0392 | 142.8191
5.5 | 0.8639 | 0.00581 | -0.04 | 148.6919
6 | 0.9171 | 0.00632 | -0.04 | 145.1108
6.5 | 0.9626 | 0.00727 | -0.0389 | 132.4072
7 | 1.01 | 0.00795 | -0.0381 | 127.044
8.5 | 1.1057 | 0.01068 | -0.0277 | 103.53
9 | 1.1121 | 0.01192 | -0.0205 | 93.297
9.5 | 1.1296 | 0.01326 | -0.0158 | 85.1885
10 | 1.1451 | 0.01494 | -0.0116 | 76.6466
10.5 | 1.1588 | 0.01693 | -0.0076 | 68.4465
11 | 1.1711 | 0.01919 | -0.004 | 61.0266
11.5 | 1.1865 | 0.02144 | -0.0011 | 55.3405
12 | 1.2037 | 0.02369 | 0.0014 | 50.8105
12.5 | 1.2203 | 0.02602 | 0.0038 | 46.8985
13 | 1.2632 | 0.02846 | 0.0008 | 44.3851
14 | 1.2982 | 0.03374 | 0.0043 | 38.4766
14.5 | 1.3163 | 0.03676 | 0.0052 | 35.8079
15 | 1.3347 | 0.03985 | 0.0059 | 33.4931
15.5 | 1.3533 | 0.04298 | 0.0065 | 31.4867
16 | 1.37 | 0.04635 | 0.0069 | 29.5577
16.5 | 1.3829 | 0.05017 | 0.0073 | 27.5643
17 | 1.3989 | 0.05381 | 0.0073 | 25.997
17.5 | 1.413 | 0.05774 | 0.0072 | 24.4718
18 | 1.4261 | 0.06184 | 0.0069 | 23.0611
18.5 | 1.4381 | 0.06616 | 0.0064 | 21.7367
19 | 1.4445 | 0.07123 | 0.0056 | 20.2794
19.5 | 1.4542 | 0.07608 | 0.0046 | 19.1141
20 | 1.4636 | 0.08111 | 0.0033 | 18.0446

## 69. Re 4M Mach 0.25 (1)
BIGFOIL.COM POLAR EXPORT
NACA64-320 a=0.2
NACA64-320 a=0.2 |  |  |  | Cl Max: | 1.561 | at alpha= | 14.5 | deg
JavaFoil+Calcfoil stall+Eppler ext transition |  |  |  | L/D Max: | 139.199 | at alpha= | 5 | deg
Re: | 4000000 |  |  | Cd Min: | 0.00562 | at alpha= | -2.5 | deg
Mach: | 0.25 |  |  | Cl=0 at alpha= | -1.6539 | deg
|  |  |  | @ Cl=0.1, Cd= | 0.0056923
|  |  |  | @ Cl=0.4, Cd= | 0.0058423
|  |  |  | @ Cl=0.6, Cd= | 0.0061476
alpha (deg) | Cl | Cd | Cm | Cl/Cd
-18.5 | -0.854 | 0.15192 | 0.001 | -5.624
-18 | -0.899 | 0.13857 | 0.001 | -6.485
-17.5 | -0.937 | 0.12896 | 0 | -7.268
-17 | -0.972 | 0.11956 | 0 | -8.128
-16.5 | -1.003 | 0.10907 | 0 | -9.195
-16 | -1.025 | 0.1023 | -0.001 | -10.024
-15.5 | -1.056 | 0.08734 | -0.001 | -12.089
-15 | -1.135 | 0.05058 | -0.002 | -22.435
-14.5 | -1.161 | 0.03956 | -0.003 | -29.353
-14 | -1.174 | 0.03271 | -0.004 | -35.907
-13.5 | -1.176 | 0.02831 | -0.005 | -41.53
-13 | -1.161 | 0.02556 | -0.005 | -45.431
-12.5 | -1.141 | 0.02324 | -0.006 | -49.076
-12 | -1.115 | 0.02117 | -0.007 | -52.7
-11.5 | -1.085 | 0.01957 | -0.008 | -55.451
-11 | -1.056 | 0.01629 | -0.008 | -64.847
-10.5 | -1.017 | 0.01525 | -0.009 | -66.672
-10 | -0.973 | 0.01444 | -0.01 | -67.387
-9.5 | -0.927 | 0.01371 | -0.011 | -67.572
-9 | -0.878 | 0.01294 | -0.012 | -67.891
-8.5 | -0.828 | 0.01235 | -0.012 | -66.99
-8 | -0.775 | 0.01171 | -0.013 | -66.165
-7.5 | -0.721 | 0.0112 | -0.014 | -64.32
-7 | -0.665 | 0.01069 | -0.015 | -62.171
-6.5 | -0.607 | 0.01024 | -0.016 | -59.274
-6 | -0.548 | 0.00987 | -0.017 | -55.573
-5.5 | -0.489 | 0.00874 | -0.017 | -55.946
-5 | -0.43 | 0.00917 | -0.018 | -46.864
-4.5 | -0.367 | 0.00884 | -0.019 | -41.479
-4 | -0.303 | 0.00575 | -0.02 | -52.711
-3.5 | -0.239 | 0.00568 | -0.021 | -42.072
-3 | -0.175 | 0.00567 | -0.022 | -30.803
-2.5 | -0.11 | 0.00562 | -0.023 | -19.562
-2 | -0.045 | 0.00565 | -0.023 | -8.011
-1.5 | 0.02 | 0.00568 | -0.024 | 3.467
-1 | 0.085 | 0.00569 | -0.025 | 14.882
-0.5 | 0.15 | 0.0057 | -0.026 | 26.266
0 | 0.215 | 0.00575 | -0.027 | 37.343
0.5 | 0.28 | 0.00576 | -0.028 | 48.573
1 | 0.345 | 0.0058 | -0.029 | 59.456
1.5 | 0.41 | 0.00585 | -0.029 | 69.999
2 | 0.474 | 0.00596 | -0.03 | 79.644
2.5 | 0.539 | 0.006 | -0.031 | 89.83
3 | 0.601 | 0.00615 | -0.032 | 97.67
3.5 | 0.665 | 0.00623 | -0.033 | 106.651
4 | 0.729 | 0.00633 | -0.034 | 115.146
4.5 | 0.793 | 0.00654 | -0.034 | 121.295
5 | 0.851 | 0.00612 | -0.035 | 139.199
5.5 | 0.906 | 0.00787 | -0.036 | 115.113
6 | 0.963 | 0.00852 | -0.036 | 113.052
6.5 | 1.019 | 0.00921 | -0.037 | 110.569
7 | 1.074 | 0.00999 | -0.038 | 107.513
7.5 | 1.127 | 0.01067 | -0.038 | 105.633
8 | 1.178 | 0.01175 | -0.039 | 100.274
8.5 | 1.223 | 0.01463 | -0.039 | 83.566
9 | 1.267 | 0.01774 | -0.04 | 71.424
9.5 | 1.313 | 0.01874 | -0.041 | 70.091
10 | 1.357 | 0.0199 | -0.041 | 68.213
10.5 | 1.399 | 0.02107 | -0.042 | 66.409
11 | 1.435 | 0.0224 | -0.043 | 64.056
11.5 | 1.467 | 0.02385 | -0.043 | 61.499
12 | 1.495 | 0.02521 | -0.044 | 59.315
12.5 | 1.519 | 0.02688 | -0.045 | 56.499
13 | 1.537 | 0.02855 | -0.045 | 53.847
13.5 | 1.551 | 0.03041 | -0.046 | 51.002
14 | 1.559 | 0.0324 | -0.046 | 48.11
14.5 | 1.561 | 0.0347 | -0.047 | 44.977
15 | 1.557 | 0.03714 | -0.048 | 41.939
15.5 | 1.548 | 0.03965 | -0.048 | 39.04
16 | 1.533 | 0.04234 | -0.049 | 36.199
16.5 | 1.511 | 0.0456 | -0.049 | 33.128
17 | 1.482 | 0.049 | -0.05 | 30.238
17.5 | 1.441 | 0.05287 | -0.05 | 27.258
18 | 1.394 | 0.05753 | -0.05 | 24.236
18.5 | 1.342 | 0.06188 | -0.051 | 21.686
19 | 1.283 | 0.06783 | -0.051 | 18.913
19.5 | 1.218 | 0.07501 | -0.051 | 16.243

## 70. Re 4M Mach 0.25 (2)
BIGFOIL.COM POLAR EXPORT
NACA64-320 a=0.2
NACA64-320 a=0.2 |  |  |  | Cl Max: | 1.4195 | at alpha= | 20 | deg
XFOIL ncrit=9 |  |  |  | L/D Max: | 150.706 | at alpha= | 5.5 | deg
Re: | 4000000 |  |  | Cd Min: | 0.09759 | at alpha= | 20 | deg
Mach: | 0.25 |  |  | Cl=0 at alpha= | -1.6529 | deg
|  |  |  | @ Cl=0.1, Cd= | 0.00518
|  |  |  | @ Cl=0.4, Cd= | 0.0052824
|  |  |  | @ Cl=0.6, Cd= | 0.0054243
alpha (deg) | Cl | Cd | Cm | Cl/Cd
-20 | -1.3766 | 0.06523 | -0.0586 | -21.1038
-18.5 | -1.3418 | 0.04981 | -0.0638 | -26.9384
-17.5 | -1.3144 | 0.04183 | -0.0636 | -31.4224
-17 | -1.2947 | 0.03848 | -0.0632 | -33.646
-16.5 | -1.2725 | 0.03546 | -0.0625 | -35.8855
-16 | -1.2488 | 0.03271 | -0.0616 | -38.1779
-15.5 | -1.2286 | 0.02984 | -0.0604 | -41.1729
-15 | -1.2088 | 0.02714 | -0.0587 | -44.5394
-14.5 | -1.186 | 0.02477 | -0.0569 | -47.8805
-14 | -1.1578 | 0.02281 | -0.0551 | -50.7584
-13 | -1.1004 | 0.01927 | -0.0508 | -57.1043
-12.5 | -1.0681 | 0.01782 | -0.0486 | -59.9383
-12 | -1.0378 | 0.0164 | -0.046 | -63.2805
-11.5 | -1.0091 | 0.01501 | -0.0429 | -67.2285
-11 | -0.9771 | 0.01393 | -0.0398 | -70.1436
-10.5 | -0.9445 | 0.01303 | -0.0364 | -72.4866
-10 | -0.9137 | 0.01229 | -0.0322 | -74.345
-9.5 | -0.8781 | 0.0118 | -0.0283 | -74.4153
-9 | -0.8334 | 0.01122 | -0.0262 | -74.2781
-8.5 | -0.7829 | 0.01077 | -0.0248 | -72.6927
-8 | -0.7295 | 0.01039 | -0.024 | -70.2117
-7.5 | -0.676 | 0.00996 | -0.0233 | -67.8715
-7 | -0.6203 | 0.00961 | -0.0229 | -64.5473
-6.5 | -0.5637 | 0.00926 | -0.0227 | -60.8747
-6 | -0.5062 | 0.00896 | -0.0227 | -56.4955
-5.5 | -0.4488 | 0.00859 | -0.0227 | -52.2468
-5 | -0.3921 | 0.00816 | -0.0227 | -48.0515
-4.5 | -0.3341 | 0.00777 | -0.0229 | -42.9987
-4 | -0.2762 | 0.00732 | -0.0232 | -37.7322
-3.5 | -0.2191 | 0.00679 | -0.0235 | -32.268
-3 | -0.1672 | 0.00561 | -0.0232 | -29.8039
-2.5 | -0.1062 | 0.00533 | -0.024 | -19.925
-2 | -0.0436 | 0.00527 | -0.025 | -8.2732
-1.5 | 0.0192 | 0.00523 | -0.0261 | 3.6711
-1 | 0.0825 | 0.00518 | -0.0272 | 15.9266
-0.5 | 0.1457 | 0.00518 | -0.0284 | 28.1274
0 | 0.2087 | 0.0052 | -0.0295 | 40.1346
0.5 | 0.2719 | 0.00524 | -0.0306 | 51.8893
1 | 0.3353 | 0.00524 | -0.0318 | 63.9885
1.5 | 0.3981 | 0.00528 | -0.0329 | 75.3977
2 | 0.4609 | 0.00536 | -0.034 | 85.9888
2.5 | 0.5242 | 0.00536 | -0.0352 | 97.7985
3 | 0.5872 | 0.00541 | -0.0363 | 108.5397
3.5 | 0.6497 | 0.00548 | -0.0373 | 118.5584
4 | 0.7123 | 0.00555 | -0.0383 | 128.3423
4.5 | 0.7742 | 0.00565 | -0.0392 | 137.0265
5 | 0.8362 | 0.00577 | -0.04 | 144.922
5.5 | 0.8967 | 0.00595 | -0.0407 | 150.7059
6 | 0.9503 | 0.00656 | -0.0403 | 144.8628
6.5 | 0.995 | 0.00755 | -0.0386 | 131.7881
7 | 1.0402 | 0.00834 | -0.0368 | 124.7242
7.5 | 1.076 | 0.00932 | -0.0336 | 115.4506
8 | 1.0919 | 0.01034 | -0.0268 | 105.5996
8.5 | 1.0947 | 0.01181 | -0.0189 | 92.6926
9 | 1.1032 | 0.01367 | -0.013 | 80.7023
9.5 | 1.1202 | 0.01552 | -0.0088 | 72.1778
10 | 1.1332 | 0.01776 | -0.0047 | 63.8063
10.5 | 1.1423 | 0.02042 | -0.0008 | 55.9403
11 | 1.1516 | 0.02327 | 0.0026 | 49.4886
11.5 | 1.1645 | 0.02606 | 0.0054 | 44.6853
12 | 1.1826 | 0.02874 | 0.0076 | 41.1482
13 | 1.2402 | 0.03449 | 0.0069 | 35.9582
14 | 1.2761 | 0.04094 | 0.0093 | 31.17
14.5 | 1.2959 | 0.0442 | 0.0101 | 29.319
15 | 1.3144 | 0.04768 | 0.0108 | 27.5671
15.5 | 1.3291 | 0.0516 | 0.0113 | 25.7578
16 | 1.3413 | 0.05588 | 0.0116 | 24.0032
16.5 | 1.3573 | 0.05995 | 0.0116 | 22.6405
17 | 1.3714 | 0.06428 | 0.0115 | 21.3348
17.5 | 1.3842 | 0.06889 | 0.0111 | 20.0929
18 | 1.3917 | 0.07421 | 0.0103 | 18.7535
18.5 | 1.4 | 0.07967 | 0.0092 | 17.5725
19 | 1.4084 | 0.08525 | 0.0078 | 16.5208
19.5 | 1.415 | 0.0912 | 0.0061 | 15.5154
20 | 1.4195 | 0.09759 | 0.0039 | 14.5455

## 71. Re 4M Mach 0.50 (1)
BIGFOIL.COM POLAR EXPORT
NACA64-320 a=0.2
NACA64-320 a=0.2 |  |  |  | Cl Max: | 1.375 | at alpha= | 10 | deg
JavaFoil+Calcfoil stall+Eppler ext transition |  |  |  | L/D Max: | 116.974 | at alpha= | 4.5 | deg
Re: | 4000000 |  |  | Cd Min: | 0.00591 | at alpha= | -1.5 | deg
Mach: | 0.5 |  |  | Cl=0 at alpha= | -1.6507 | deg
|  |  |  | @ Cl=0.1, Cd= | 0.006
|  |  |  | @ Cl=0.4, Cd= | 0.0062623
|  |  |  | @ Cl=0.6, Cd= | 0.0066246
alpha (deg) | Cl | Cd | Cm | Cl/Cd
-20 | -1.051 | 0.16522 | 0.003 | -6.36
-19.5 | -1.022 | 0.15917 | 0.002 | -6.422
-19 | -0.994 | 0.15306 | 0.002 | -6.497
-18.5 | -0.97 | 0.15257 | 0.001 | -6.357
-18 | -0.939 | 0.14699 | 0.001 | -6.388
-17.5 | -0.908 | 0.14146 | 0 | -6.421
-17 | -0.88 | 0.13845 | 0 | -6.355
-16.5 | -0.855 | 0.13376 | 0 | -6.389
-16 | -0.825 | 0.12654 | -0.001 | -6.517
-15.5 | -0.794 | 0.12223 | -0.001 | -6.494
-15 | -0.765 | 0.1163 | -0.002 | -6.579
-14.5 | -0.738 | 0.11932 | -0.002 | -6.183
-14 | -0.709 | 0.11082 | -0.002 | -6.397
-13.5 | -0.679 | 0.10438 | -0.003 | -6.504
-13 | -0.651 | 0.09927 | -0.003 | -6.554
-12.5 | -0.622 | 0.09622 | -0.004 | -6.468
-12 | -0.594 | 0.09397 | -0.004 | -6.323
-11.5 | -0.565 | 0.10442 | -0.004 | -5.413
-11 | -0.537 | 0.08867 | -0.005 | -6.057
-10.5 | -0.509 | 0.0781 | -0.005 | -6.516
-10 | -0.735 | 0.06723 | -0.006 | -10.926
-9.5 | -0.877 | 0.02301 | -0.012 | -38.115
-9 | -0.88 | 0.01761 | -0.013 | -49.992
-8.5 | -0.853 | 0.01628 | -0.014 | -52.381
-8 | -0.814 | 0.01507 | -0.014 | -53.995
-7.5 | -0.767 | 0.01412 | -0.015 | -54.307
-7 | -0.714 | 0.01321 | -0.016 | -54.04
-6.5 | -0.657 | 0.0124 | -0.017 | -52.98
-6 | -0.597 | 0.01171 | -0.018 | -50.946
-5.5 | -0.533 | 0.01109 | -0.019 | -48.093
-5 | -0.468 | 0.01056 | -0.02 | -44.339
-4.5 | -0.401 | 0.01009 | -0.021 | -39.791
-4 | -0.338 | 0.00602 | -0.022 | -56.071
-3.5 | -0.267 | 0.00593 | -0.023 | -44.971
-3 | -0.195 | 0.00593 | -0.024 | -32.862
-2.5 | -0.123 | 0.00592 | -0.025 | -20.759
-2 | -0.051 | 0.00592 | -0.026 | -8.559
-1.5 | 0.022 | 0.00591 | -0.027 | 3.726
-1 | 0.095 | 0.006 | -0.028 | 15.793
-0.5 | 0.167 | 0.006 | -0.029 | 27.894
0 | 0.24 | 0.00609 | -0.03 | 39.401
0.5 | 0.313 | 0.00615 | -0.031 | 50.829
1 | 0.385 | 0.00625 | -0.032 | 61.611
1.5 | 0.458 | 0.00631 | -0.033 | 72.558
2 | 0.527 | 0.00605 | -0.034 | 87.161
2.5 | 0.598 | 0.00662 | -0.034 | 90.343
3 | 0.663 | 0.00677 | -0.035 | 97.836
3.5 | 0.732 | 0.00698 | -0.036 | 104.811
4 | 0.8 | 0.00719 | -0.037 | 111.222
4.5 | 0.868 | 0.00742 | -0.038 | 116.974
5 | 0.93 | 0.00896 | -0.038 | 103.777
5.5 | 0.993 | 0.00995 | -0.039 | 99.773
6 | 1.055 | 0.0109 | -0.04 | 96.72
6.5 | 1.114 | 0.01202 | -0.041 | 92.631
7 | 1.171 | 0.01303 | -0.041 | 89.864
7.5 | 1.223 | 0.01467 | -0.042 | 83.323
8 | 1.262 | 0.02115 | -0.042 | 59.655
8.5 | 1.305 | 0.02279 | -0.043 | 57.25
9 | 1.341 | 0.02449 | -0.044 | 54.749
9.5 | 1.366 | 0.02649 | -0.045 | 51.553
10 | 1.375 | 0.02885 | -0.045 | 47.658
10.5 | 1.359 | 0.0315 | -0.046 | 43.136
11 | 1.265 | 0.03515 | -0.047 | 35.994
11.5 | 0.863 | 0.03927 | -0.047 | 21.966
12 | 0.777 | 0.0892 | -0.025 | 8.706
12.5 | 0.921 | 0.04445 | -0.048 | 20.714
13 | 0.832 | 0.09711 | -0.026 | 8.566
13.5 | 0.934 | 0.07605 | -0.045 | 12.277
14 | 0.887 | 0.11086 | -0.027 | 7.999
14.5 | 0.928 | 0.11432 | -0.035 | 8.113
15 | 0.944 | 0.12043 | -0.03 | 7.84

## 72. Re 4M Mach 0.50 (2)
BIGFOIL.COM POLAR EXPORT
NACA64-320 a=0.2
NACA64-320 a=0.2 |  |  |  | Cl Max: | 1.218 | at alpha= | 15.5 | deg
XFOIL ncrit=9 |  |  |  | L/D Max: | 154.97 | at alpha= | 5.5 | deg
Re: | 4000000 |  |  | Cd Min: | 0.18269 | at alpha= | 20 | deg
Mach: | 0.5 |  |  | Cl=0 at alpha= | -1.668 | deg
|  |  |  | @ Cl=0.1, Cd= | 0.0055491
|  |  |  | @ Cl=0.4, Cd= | 0.0056727
|  |  |  | @ Cl=0.6, Cd= | 0.0058196
alpha (deg) | Cl | Cd | Cm | Cl/Cd
-17 | -0.68 | 0.14552 | -0.0212 | -4.6729
-16.5 | -0.693 | 0.13301 | -0.0297 | -5.2101
-16 | -0.7222 | 0.11858 | -0.0399 | -6.0904
-15.5 | -0.7546 | 0.10413 | -0.05 | -7.2467
-15 | -0.7833 | 0.09053 | -0.0595 | -8.6524
-14.5 | -0.8129 | 0.0778 | -0.0681 | -10.4486
-14 | -0.844 | 0.0663 | -0.075 | -12.73
-13.5 | -0.87 | 0.05651 | -0.0795 | -15.3955
-13 | -0.8832 | 0.04873 | -0.0816 | -18.1244
-12.5 | -0.8934 | 0.04195 | -0.0821 | -21.2968
-12 | -0.8949 | 0.03637 | -0.0811 | -24.6054
-11.5 | -0.8906 | 0.03167 | -0.079 | -28.1213
-11 | -0.8782 | 0.0278 | -0.0762 | -31.5899
-10.5 | -0.8596 | 0.02461 | -0.0729 | -34.9289
-10 | -0.8398 | 0.02163 | -0.0692 | -38.8257
-9 | -0.7814 | 0.01709 | -0.0616 | -45.7226
-8.5 | -0.7506 | 0.01515 | -0.0575 | -49.5446
-8 | -0.7145 | 0.01359 | -0.0535 | -52.5754
-7.5 | -0.6763 | 0.01236 | -0.0493 | -54.7168
-7 | -0.6394 | 0.01137 | -0.0443 | -56.2357
-6.5 | -0.6056 | 0.01069 | -0.0382 | -56.6511
-6 | -0.5499 | 0.01019 | -0.0355 | -53.9647
-5.5 | -0.4905 | 0.00969 | -0.0335 | -50.6192
-5 | -0.428 | 0.00927 | -0.0321 | -46.1704
-4.5 | -0.3658 | 0.00878 | -0.0309 | -41.6629
-4 | -0.3036 | 0.0082 | -0.03 | -37.0244
-3.5 | -0.24 | 0.00765 | -0.0295 | -31.3725
-3 | -0.1802 | 0.00677 | -0.0287 | -26.6174
-2.5 | -0.1207 | 0.00566 | -0.028 | -21.3251
-2 | -0.0484 | 0.00555 | -0.0289 | -8.7207
-1.5 | 0.0245 | 0.00553 | -0.03 | 4.4304
-1 | 0.0978 | 0.00555 | -0.0312 | 17.6216
-0.5 | 0.171 | 0.00552 | -0.0324 | 30.9783
0 | 0.2445 | 0.00555 | -0.0337 | 44.0541
0.5 | 0.3176 | 0.0056 | -0.0349 | 56.7143
1 | 0.3899 | 0.00567 | -0.036 | 68.7654
1.5 | 0.4635 | 0.00569 | -0.0372 | 81.4587
2 | 0.5369 | 0.00575 | -0.0384 | 93.3739
2.5 | 0.6094 | 0.00583 | -0.0393 | 104.5283
3 | 0.6822 | 0.00594 | -0.0402 | 114.8485
3.5 | 0.7559 | 0.00599 | -0.0411 | 126.1937
4 | 0.8291 | 0.00609 | -0.0418 | 136.1412
4.5 | 0.9011 | 0.00624 | -0.0421 | 144.4071
5 | 0.9725 | 0.00645 | -0.0422 | 150.7752
5.5 | 1.0414 | 0.00672 | -0.0417 | 154.9702
6 | 1.0859 | 0.00774 | -0.0376 | 140.2972
6.5 | 1.1086 | 0.0088 | -0.03 | 125.9773
7 | 1.1035 | 0.01064 | -0.0194 | 103.7124
7.5 | 1.0979 | 0.01341 | -0.011 | 81.8717
8 | 1.088 | 0.01691 | -0.0036 | 64.3406
8.5 | 1.0707 | 0.02119 | 0.0031 | 50.5286
9 | 1.065 | 0.02528 | 0.0082 | 42.1282
9.5 | 1.0652 | 0.02943 | 0.0121 | 36.1944
10 | 1.069 | 0.03365 | 0.0153 | 31.7682
10.5 | 1.0663 | 0.03858 | 0.018 | 27.6387
11 | 1.0757 | 0.04302 | 0.02 | 25.0046
11.5 | 1.0928 | 0.04715 | 0.0214 | 23.1771
12 | 1.114 | 0.05121 | 0.0226 | 21.7536
12.5 | 1.1317 | 0.05566 | 0.0235 | 20.3324
13 | 1.1521 | 0.06008 | 0.0242 | 19.1761
13.5 | 1.1679 | 0.06465 | 0.0253 | 18.065
14.5 | 1.2068 | 0.07618 | 0.0224 | 15.8414
15 | 1.215 | 0.08264 | 0.0215 | 14.7023
15.5 | 1.218 | 0.0899 | 0.0199 | 13.5484
16 | 1.2173 | 0.09794 | 0.0175 | 12.429
16.5 | 1.2137 | 0.1066 | 0.0142 | 11.3856
17 | 1.205 | 0.11623 | 0.0099 | 10.3674
17.5 | 1.1959 | 0.12618 | 0.005 | 9.4777
18 | 1.186 | 0.13656 | -0.0007 | 8.6848
18.5 | 1.1738 | 0.14749 | -0.0072 | 7.9585
19 | 1.1617 | 0.15868 | -0.0143 | 7.321
19.5 | 1.147 | 0.17056 | -0.0222 | 6.7249
20 | 1.1324 | 0.18269 | -0.0306 | 6.1985

## 73. Re 5M Mach 0.00 (1)
BIGFOIL.COM POLAR EXPORT
NACA64-320 a=0.2
NACA64-320 a=0.2 |  |  |  | Cl Max: | 1.655 | at alpha= | 16.5 | deg
JavaFoil+Calcfoil stall+Eppler ext transition |  |  |  | L/D Max: | 126.783 | at alpha= | 4.5 | deg
Re: | 5000000 |  |  | Cd Min: | 0.00538 | at alpha= | -3 | deg
Mach: | 0 |  |  | Cl=0 at alpha= | -1.6508 | deg
|  |  |  | @ Cl=0.1, Cd= | 0.0054271
|  |  |  | @ Cl=0.4, Cd= | 0.0055743
|  |  |  | @ Cl=0.6, Cd= | 0.0058248
alpha (deg) | Cl | Cd | Cm | Cl/Cd
-20 | -1.105 | 0.13927 | 0.003 | -7.934
-19.5 | -1.133 | 0.12024 | 0.002 | -9.419
-19 | -1.161 | 0.10232 | 0.002 | -11.349
-18.5 | -1.213 | 0.0725 | 0.002 | -16.735
-18 | -1.235 | 0.06164 | 0.001 | -20.031
-17.5 | -1.251 | 0.05305 | 0.001 | -23.589
-17 | -1.259 | 0.04794 | 0 | -26.267
-16.5 | -1.268 | 0.04185 | -0.001 | -30.293
-16 | -1.272 | 0.0367 | -0.001 | -34.65
-15.5 | -1.27 | 0.03296 | -0.002 | -38.522
-15 | -1.265 | 0.02918 | -0.002 | -43.351
-14.5 | -1.254 | 0.02645 | -0.003 | -47.418
-14 | -1.238 | 0.02422 | -0.004 | -51.136
-13.5 | -1.219 | 0.0222 | -0.005 | -54.903
-13 | -1.191 | 0.02055 | -0.005 | -57.941
-12.5 | -1.159 | 0.01909 | -0.006 | -60.736
-12 | -1.125 | 0.01776 | -0.007 | -63.32
-11.5 | -1.093 | 0.01482 | -0.007 | -73.745
-11 | -1.052 | 0.01415 | -0.008 | -74.347
-10.5 | -1.009 | 0.0134 | -0.009 | -75.312
-10 | -0.963 | 0.01269 | -0.01 | -75.888
-9.5 | -0.914 | 0.01209 | -0.01 | -75.622
-9 | -0.865 | 0.01152 | -0.011 | -75.022
-8.5 | -0.813 | 0.01109 | -0.012 | -73.295
-8 | -0.76 | 0.0106 | -0.013 | -71.691
-7.5 | -0.706 | 0.01022 | -0.014 | -69.08
-7 | -0.65 | 0.00978 | -0.014 | -66.482
-6.5 | -0.594 | 0.00905 | -0.015 | -65.624
-6 | -0.538 | 0.00904 | -0.016 | -59.5
-5.5 | -0.478 | 0.00882 | -0.017 | -54.167
-5 | -0.417 | 0.00854 | -0.018 | -48.772
-4.5 | -0.355 | 0.00771 | -0.019 | -46.059
-4 | -0.294 | 0.00549 | -0.019 | -53.451
-3.5 | -0.231 | 0.00544 | -0.02 | -42.58
-3 | -0.169 | 0.00538 | -0.021 | -31.439
-2.5 | -0.106 | 0.0054 | -0.022 | -19.714
-2 | -0.044 | 0.00541 | -0.023 | -8.106
-1.5 | 0.019 | 0.00543 | -0.024 | 3.51
-1 | 0.082 | 0.00541 | -0.024 | 15.157
-0.5 | 0.145 | 0.00547 | -0.025 | 26.472
0 | 0.208 | 0.00547 | -0.026 | 38.039
0.5 | 0.271 | 0.00551 | -0.027 | 49.145
1 | 0.334 | 0.00552 | -0.028 | 60.488
1.5 | 0.397 | 0.00557 | -0.028 | 71.138
2 | 0.459 | 0.00566 | -0.029 | 81.175
2.5 | 0.522 | 0.00574 | -0.03 | 91.007
3 | 0.582 | 0.00579 | -0.031 | 100.465
3.5 | 0.644 | 0.00591 | -0.032 | 108.935
4 | 0.706 | 0.00598 | -0.033 | 118.024
4.5 | 0.768 | 0.00606 | -0.033 | 126.783
5 | 0.824 | 0.00654 | -0.034 | 126.106
5.5 | 0.881 | 0.00761 | -0.035 | 115.777
6 | 0.937 | 0.00811 | -0.035 | 115.536
6.5 | 0.992 | 0.00872 | -0.036 | 113.772
7 | 1.047 | 0.00926 | -0.037 | 113.091
7.5 | 1.1 | 0.00991 | -0.037 | 110.932
8 | 1.149 | 0.01118 | -0.038 | 102.795
8.5 | 1.196 | 0.01317 | -0.038 | 90.759
9 | 1.241 | 0.01569 | -0.039 | 79.064
9.5 | 1.288 | 0.01654 | -0.04 | 77.873
10 | 1.334 | 0.01744 | -0.04 | 76.482
10.5 | 1.378 | 0.01839 | -0.041 | 74.909
11 | 1.418 | 0.01945 | -0.042 | 72.9
11.5 | 1.455 | 0.02062 | -0.042 | 70.559
12 | 1.49 | 0.02176 | -0.043 | 68.477
12.5 | 1.521 | 0.02305 | -0.044 | 66.011
13 | 1.55 | 0.02437 | -0.044 | 63.595
13.5 | 1.575 | 0.02583 | -0.045 | 60.974
14 | 1.597 | 0.02738 | -0.045 | 58.32
14.5 | 1.616 | 0.02905 | -0.046 | 55.622
15 | 1.63 | 0.03091 | -0.046 | 52.757
15.5 | 1.642 | 0.03259 | -0.047 | 50.389
16 | 1.65 | 0.03475 | -0.048 | 47.495
16.5 | 1.655 | 0.03679 | -0.048 | 44.99
17 | 1.655 | 0.0392 | -0.049 | 42.23
17.5 | 1.649 | 0.04181 | -0.049 | 39.444
18 | 1.64 | 0.04419 | -0.05 | 37.12
18.5 | 1.627 | 0.04714 | -0.05 | 34.519
19 | 1.611 | 0.05054 | -0.051 | 31.878
19.5 | 1.592 | 0.05397 | -0.051 | 29.497
20 | 1.57 | 0.05773 | -0.051 | 27.205

## 74. Re 5M Mach 0.00 (2)
BIGFOIL.COM POLAR EXPORT
NACA64-320 a=0.2
NACA64-320 a=0.2 |  |  |  | Cl Max: | 1.501 | at alpha= | 20 | deg
XFOIL ncrit=9 |  |  |  | L/D Max: | 148.872 | at alpha= | 5.5 | deg
Re: | 5000000 |  |  | Cd Min: | 0.07443 | at alpha= | 20 | deg
Mach: | 0 |  |  | Cl=0 at alpha= | -1.6503 | deg
|  |  |  | @ Cl=0.1, Cd= | 0.004883
|  |  |  | @ Cl=0.4, Cd= | 0.004983
|  |  |  | @ Cl=0.6, Cd= | 0.0051088
alpha (deg) | Cl | Cd | Cm | Cl/Cd
-20 | -1.4653 | 0.04366 | -0.0515 | -33.5616
-19 | -1.4228 | 0.03662 | -0.0545 | -38.8531
-18.5 | -1.4119 | 0.03396 | -0.0527 | -41.5754
-18 | -1.3925 | 0.03142 | -0.0519 | -44.3189
-17.5 | -1.3721 | 0.029 | -0.0511 | -47.3138
-17 | -1.3494 | 0.02686 | -0.05 | -50.2383
-16 | -1.2991 | 0.02314 | -0.0476 | -56.1409
-15.5 | -1.2746 | 0.02134 | -0.046 | -59.7282
-15 | -1.2502 | 0.01963 | -0.0441 | -63.6882
-14.5 | -1.2246 | 0.01809 | -0.0421 | -67.6949
-14 | -1.1956 | 0.0168 | -0.0401 | -71.1667
-13.5 | -1.166 | 0.01563 | -0.0379 | -74.6001
-13 | -1.135 | 0.01465 | -0.0355 | -77.4744
-12.5 | -1.1029 | 0.01379 | -0.0331 | -79.9782
-12 | -1.0732 | 0.013 | -0.0299 | -82.5538
-11.5 | -1.0481 | 0.01229 | -0.0254 | -85.2807
-11 | -1.0127 | 0.01179 | -0.0224 | -85.8948
-10.5 | -0.9677 | 0.01135 | -0.0211 | -85.2599
-10 | -0.9195 | 0.01096 | -0.0202 | -83.896
-9 | -0.8198 | 0.01014 | -0.0191 | -80.8481
-8.5 | -0.7672 | 0.00982 | -0.0189 | -78.1263
-8 | -0.7131 | 0.00952 | -0.019 | -74.9055
-7.5 | -0.6595 | 0.00918 | -0.019 | -71.841
-7 | -0.6042 | 0.0089 | -0.0192 | -67.8876
-6.5 | -0.5488 | 0.00861 | -0.0195 | -63.7398
-6 | -0.4927 | 0.00834 | -0.0199 | -59.0767
-5.5 | -0.4364 | 0.00804 | -0.0203 | -54.2786
-5 | -0.381 | 0.00767 | -0.0206 | -49.6741
-4.5 | -0.3242 | 0.00733 | -0.0211 | -44.2292
-4 | -0.2677 | 0.00696 | -0.0217 | -38.4626
-3.5 | -0.2112 | 0.00656 | -0.0222 | -32.1951
-3 | -0.1563 | 0.00589 | -0.0226 | -26.5365
-2.5 | -0.102 | 0.00511 | -0.023 | -19.9609
-2 | -0.0421 | 0.00502 | -0.024 | -8.3865
-1.5 | 0.0181 | 0.00492 | -0.0251 | 3.6789
-1 | 0.0789 | 0.00489 | -0.0262 | 16.135
-0.5 | 0.1394 | 0.00487 | -0.0273 | 28.6242
0 | 0.1999 | 0.00489 | -0.0284 | 40.8793
0.5 | 0.2608 | 0.00489 | -0.0296 | 53.3333
1 | 0.3215 | 0.00493 | -0.0307 | 65.213
1.5 | 0.3818 | 0.00498 | -0.0318 | 76.6667
2 | 0.4426 | 0.00499 | -0.033 | 88.6974
2.5 | 0.5032 | 0.00501 | -0.0341 | 100.4391
3 | 0.5634 | 0.00506 | -0.0352 | 111.3439
3.5 | 0.6234 | 0.00514 | -0.0363 | 121.284
4 | 0.6835 | 0.00517 | -0.0374 | 132.205
4.5 | 0.7426 | 0.0053 | -0.0384 | 140.1132
5 | 0.8013 | 0.00543 | -0.0393 | 147.5691
5.5 | 0.8575 | 0.00576 | -0.0399 | 148.8715
6 | 0.9068 | 0.00653 | -0.0394 | 138.8668
6.5 | 0.9543 | 0.0073 | -0.0387 | 130.726
7.5 | 1.0436 | 0.00879 | -0.0363 | 118.7258
8 | 1.0808 | 0.00964 | -0.0339 | 112.1162
8.5 | 1.1122 | 0.01044 | -0.0304 | 106.5326
9 | 1.1197 | 0.01142 | -0.0228 | 98.0473
9.5 | 1.1386 | 0.01256 | -0.0182 | 90.6529
10 | 1.1543 | 0.01408 | -0.0137 | 81.9815
10.5 | 1.1677 | 0.01596 | -0.0096 | 73.1642
11 | 1.1846 | 0.01787 | -0.0062 | 66.2899
11.5 | 1.205 | 0.01973 | -0.0036 | 61.0745
12 | 1.225 | 0.02171 | -0.0012 | 56.4256
12.5 | 1.2454 | 0.02375 | 0.001 | 52.4379
13 | 1.2635 | 0.02596 | 0.0032 | 48.671
13.5 | 1.3191 | 0.02822 | -0.0021 | 46.7434
14.5 | 1.3439 | 0.03344 | 0.0031 | 40.1884
15 | 1.3642 | 0.03621 | 0.0039 | 37.6747
15.5 | 1.3815 | 0.03932 | 0.0046 | 35.1348
16 | 1.3975 | 0.04259 | 0.0053 | 32.8129
16.5 | 1.4153 | 0.04581 | 0.0056 | 30.895
17 | 1.4308 | 0.04931 | 0.0059 | 29.0164
17.5 | 1.4437 | 0.05309 | 0.006 | 27.1934
18 | 1.4558 | 0.05708 | 0.006 | 25.5046
18.5 | 1.4686 | 0.06105 | 0.0058 | 24.0557
19 | 1.4803 | 0.06531 | 0.0053 | 22.6657
19.5 | 1.4907 | 0.06984 | 0.0045 | 21.3445
20 | 1.501 | 0.07443 | 0.0036 | 20.1666

## 75. Re 5M Mach 0.10 (1)
BIGFOIL.COM POLAR EXPORT
NACA64-320 a=0.2
NACA64-320 a=0.2 |  |  |  | Cl Max: | 1.64 | at alpha= | 16.5 | deg
JavaFoil+Calcfoil stall+Eppler ext transition |  |  |  | L/D Max: | 125.568 | at alpha= | 4.5 | deg
Re: | 5000000 |  |  | Cd Min: | 0.00539 | at alpha= | -2.5 | deg
Mach: | 0.1 |  |  | Cl=0 at alpha= | -1.6508 | deg
|  |  |  | @ Cl=0.1, Cd= | 0.0054672
|  |  |  | @ Cl=0.4, Cd= | 0.0055613
|  |  |  | @ Cl=0.6, Cd= | 0.005869
alpha (deg) | Cl | Cd | Cm | Cl/Cd
-20 | -1.067 | 0.14013 | 0.003 | -7.611
-19.5 | -1.088 | 0.12982 | 0.002 | -8.381
-19 | -1.11 | 0.11764 | 0.002 | -9.439
-18.5 | -1.14 | 0.10038 | 0.002 | -11.354
-18 | -1.196 | 0.06956 | 0.001 | -17.191
-17.5 | -1.217 | 0.05934 | 0.001 | -20.512
-17 | -1.23 | 0.05305 | 0 | -23.182
-16.5 | -1.245 | 0.04499 | -0.001 | -27.662
-16 | -1.253 | 0.03919 | -0.001 | -31.966
-15.5 | -1.256 | 0.03438 | -0.002 | -36.529
-15 | -1.255 | 0.0301 | -0.002 | -41.691
-14.5 | -1.246 | 0.02743 | -0.003 | -45.411
-14 | -1.233 | 0.02493 | -0.004 | -49.447
-13.5 | -1.215 | 0.02283 | -0.005 | -53.219
-13 | -1.188 | 0.02109 | -0.005 | -56.35
-12.5 | -1.158 | 0.0195 | -0.006 | -59.404
-12 | -1.125 | 0.01809 | -0.007 | -62.178
-11.5 | -1.094 | 0.01511 | -0.007 | -72.391
-11 | -1.053 | 0.01434 | -0.008 | -73.472
-10.5 | -1.011 | 0.01362 | -0.009 | -74.209
-10 | -0.965 | 0.01283 | -0.01 | -75.199
-9.5 | -0.917 | 0.01221 | -0.011 | -75.098
-9 | -0.867 | 0.01167 | -0.011 | -74.291
-8.5 | -0.816 | 0.01119 | -0.012 | -72.863
-8 | -0.763 | 0.01068 | -0.013 | -71.435
-7.5 | -0.708 | 0.01028 | -0.014 | -68.885
-7 | -0.653 | 0.00986 | -0.015 | -66.186
-6.5 | -0.596 | 0.00868 | -0.015 | -68.661
-6 | -0.54 | 0.00917 | -0.016 | -58.959
-5.5 | -0.48 | 0.00883 | -0.017 | -54.322
-5 | -0.419 | 0.00855 | -0.018 | -48.974
-4.5 | -0.357 | 0.00772 | -0.019 | -46.236
-4 | -0.295 | 0.00549 | -0.02 | -53.709
-3.5 | -0.233 | 0.00544 | -0.02 | -42.784
-3 | -0.17 | 0.00542 | -0.021 | -31.344
-2.5 | -0.107 | 0.00539 | -0.022 | -19.857
-2 | -0.044 | 0.00543 | -0.023 | -8.11
-1.5 | 0.019 | 0.00543 | -0.024 | 3.533
-1 | 0.082 | 0.00547 | -0.024 | 15.078
-0.5 | 0.146 | 0.00546 | -0.025 | 26.694
0 | 0.209 | 0.00549 | -0.026 | 38.039
0.5 | 0.272 | 0.00552 | -0.027 | 49.261
1 | 0.335 | 0.00554 | -0.028 | 60.542
1.5 | 0.399 | 0.00556 | -0.029 | 71.663
2 | 0.462 | 0.00564 | -0.029 | 81.845
2.5 | 0.525 | 0.00576 | -0.03 | 91.085
3 | 0.585 | 0.00584 | -0.031 | 100.119
3.5 | 0.647 | 0.00596 | -0.032 | 108.631
4 | 0.71 | 0.00605 | -0.033 | 117.396
4.5 | 0.772 | 0.00615 | -0.034 | 125.568
5 | 0.827 | 0.00715 | -0.034 | 115.697
5.5 | 0.885 | 0.00766 | -0.035 | 115.525
6 | 0.941 | 0.00818 | -0.035 | 115.137
6.5 | 0.996 | 0.0088 | -0.036 | 113.271
7 | 1.051 | 0.00933 | -0.037 | 112.652
7.5 | 1.104 | 0.01003 | -0.037 | 110.095
8 | 1.153 | 0.01136 | -0.038 | 101.556
8.5 | 1.2 | 0.01338 | -0.039 | 89.729
9 | 1.245 | 0.01588 | -0.039 | 78.437
9.5 | 1.293 | 0.01674 | -0.04 | 77.205
10 | 1.338 | 0.01769 | -0.04 | 75.665
10.5 | 1.382 | 0.01869 | -0.041 | 73.95
11 | 1.421 | 0.01973 | -0.042 | 72.059
11.5 | 1.458 | 0.02093 | -0.042 | 69.676
12 | 1.492 | 0.02211 | -0.043 | 67.476
12.5 | 1.523 | 0.02342 | -0.044 | 65.017
13 | 1.55 | 0.0248 | -0.044 | 62.491
13.5 | 1.574 | 0.0263 | -0.045 | 59.849
14 | 1.594 | 0.02789 | -0.046 | 57.153
14.5 | 1.611 | 0.02961 | -0.046 | 54.396
15 | 1.624 | 0.03153 | -0.047 | 51.497
15.5 | 1.633 | 0.03354 | -0.047 | 48.678
16 | 1.638 | 0.0355 | -0.048 | 46.151
16.5 | 1.64 | 0.03784 | -0.048 | 43.334
17 | 1.638 | 0.04015 | -0.049 | 40.79
17.5 | 1.628 | 0.04278 | -0.049 | 38.058
18 | 1.614 | 0.04565 | -0.05 | 35.367
18.5 | 1.598 | 0.04849 | -0.05 | 32.955
19 | 1.578 | 0.05208 | -0.051 | 30.288
19.5 | 1.554 | 0.0557 | -0.051 | 27.898
20 | 1.528 | 0.05972 | -0.051 | 25.583

## 76. Re 5M Mach 0.10 (2)
BIGFOIL.COM POLAR EXPORT
NACA64-320 a=0.2
NACA64-320 a=0.2 |  |  |  | Cl Max: | 1.4946 | at alpha= | 20 | deg
XFOIL ncrit=9 |  |  |  | L/D Max: | 149.377 | at alpha= | 5.5 | deg
Re: | 5000000 |  |  | Cd Min: | 0.07715 | at alpha= | 20 | deg
Mach: | 0.1 |  |  | Cl=0 at alpha= | -1.6516 | deg
|  |  |  | @ Cl=0.1, Cd= | 0.0048999
|  |  |  | @ Cl=0.4, Cd= | 0.0049925
|  |  |  | @ Cl=0.6, Cd= | 0.0051179
alpha (deg) | Cl | Cd | Cm | Cl/Cd
-20 | -1.4624 | 0.04577 | -0.0533 | -31.9511
-19 | -1.4194 | 0.03869 | -0.0561 | -36.6865
-18.5 | -1.4083 | 0.03567 | -0.0548 | -39.4814
-18 | -1.3892 | 0.03297 | -0.0541 | -42.1353
-17.5 | -1.3692 | 0.03039 | -0.0532 | -45.0543
-17 | -1.3469 | 0.02808 | -0.0522 | -47.9665
-16.5 | -1.3229 | 0.02601 | -0.0511 | -50.8612
-16 | -1.2976 | 0.0241 | -0.0498 | -53.8423
-15.5 | -1.2727 | 0.02223 | -0.0482 | -57.2515
-15 | -1.2479 | 0.02044 | -0.0464 | -61.0519
-14.5 | -1.2225 | 0.01879 | -0.0444 | -65.0612
-14 | -1.1943 | 0.01738 | -0.0423 | -68.7169
-13.5 | -1.1649 | 0.01613 | -0.0401 | -72.2195
-13 | -1.134 | 0.01505 | -0.0377 | -75.3488
-12.5 | -1.1017 | 0.01412 | -0.0353 | -78.0241
-12 | -1.0696 | 0.01332 | -0.0325 | -80.3003
-11.5 | -1.0434 | 0.0125 | -0.0284 | -83.472
-11 | -1.015 | 0.01194 | -0.024 | -85.0084
-10.5 | -0.9713 | 0.01147 | -0.0223 | -84.6818
-10 | -0.9235 | 0.01105 | -0.0213 | -83.5747
-9.5 | -0.8737 | 0.01069 | -0.0206 | -81.7306
-9 | -0.8238 | 0.01023 | -0.0198 | -80.5279
-8.5 | -0.7713 | 0.00989 | -0.0195 | -77.9879
-8 | -0.7171 | 0.00957 | -0.0195 | -74.9321
-7.5 | -0.663 | 0.00924 | -0.0195 | -71.7532
-7 | -0.6076 | 0.00894 | -0.0196 | -67.9642
-6.5 | -0.5518 | 0.00866 | -0.0198 | -63.7182
-6 | -0.4953 | 0.00838 | -0.0202 | -59.105
-5.5 | -0.4388 | 0.00808 | -0.0206 | -54.3069
-5 | -0.383 | 0.0077 | -0.0209 | -49.7403
-4.5 | -0.3259 | 0.00736 | -0.0214 | -44.2799
-4 | -0.2691 | 0.00699 | -0.0219 | -38.4979
-3.5 | -0.2122 | 0.0066 | -0.0224 | -32.1515
-3 | -0.157 | 0.00592 | -0.0228 | -26.5203
-2.5 | -0.1026 | 0.00512 | -0.0232 | -20.0391
-2 | -0.0423 | 0.00504 | -0.0242 | -8.3929
-1.5 | 0.0184 | 0.00493 | -0.0253 | 3.7323
-1 | 0.0796 | 0.00491 | -0.0264 | 16.2118
-0.5 | 0.1404 | 0.00488 | -0.0275 | 28.7705
0 | 0.2013 | 0.0049 | -0.0286 | 41.0816
0.5 | 0.2626 | 0.0049 | -0.0298 | 53.5918
1 | 0.3237 | 0.00495 | -0.0309 | 65.3939
1.5 | 0.3844 | 0.00499 | -0.032 | 77.0341
2 | 0.4457 | 0.005 | -0.0332 | 89.14
2.5 | 0.5067 | 0.00503 | -0.0343 | 100.7356
3 | 0.5672 | 0.00508 | -0.0354 | 111.6535
3.5 | 0.6277 | 0.00515 | -0.0365 | 121.8835
4 | 0.6882 | 0.00519 | -0.0376 | 132.6012
4.5 | 0.7478 | 0.00532 | -0.0386 | 140.5639
5 | 0.8069 | 0.00545 | -0.0395 | 148.055
5.5 | 0.8634 | 0.00578 | -0.04 | 149.3772
6 | 0.9129 | 0.00656 | -0.0395 | 139.1616
6.5 | 0.9602 | 0.00735 | -0.0387 | 130.6395
7.5 | 1.0484 | 0.00889 | -0.0359 | 117.9303
8 | 1.0848 | 0.00974 | -0.0332 | 111.3758
8.5 | 1.1096 | 0.01053 | -0.0284 | 105.3751
9 | 1.1177 | 0.01166 | -0.0212 | 95.8576
9.5 | 1.1365 | 0.0129 | -0.0166 | 88.1008
10 | 1.1526 | 0.0145 | -0.0123 | 79.4897
10.5 | 1.1647 | 0.01653 | -0.0081 | 70.4598
11 | 1.1823 | 0.01848 | -0.0049 | 63.9773
11.5 | 1.2016 | 0.02048 | -0.0022 | 58.6719
12 | 1.2215 | 0.02253 | 0.0002 | 54.2166
12.5 | 1.2418 | 0.02464 | 0.0023 | 50.3977
13 | 1.2612 | 0.02687 | 0.0044 | 46.9371
13.5 | 1.3168 | 0.02937 | -0.0012 | 44.8349
14 | 1.3198 | 0.03197 | 0.0033 | 41.2825
14.5 | 1.3416 | 0.03467 | 0.0041 | 38.6963
15 | 1.3605 | 0.03765 | 0.0049 | 36.1355
15.5 | 1.3764 | 0.04097 | 0.0057 | 33.5953
16 | 1.3925 | 0.04432 | 0.0063 | 31.4192
16.5 | 1.4101 | 0.04763 | 0.0066 | 29.6053
17 | 1.4266 | 0.05106 | 0.0069 | 27.9397
17.5 | 1.4394 | 0.05496 | 0.0071 | 26.19
18 | 1.4494 | 0.05928 | 0.007 | 24.4501
18.5 | 1.4614 | 0.06351 | 0.0066 | 23.0105
19 | 1.4738 | 0.0678 | 0.006 | 21.7375
19.5 | 1.4866 | 0.07212 | 0.0053 | 20.6129
20 | 1.4946 | 0.07715 | 0.0042 | 19.3727

## 77. Re 5M Mach 0.25 (1)
BIGFOIL.COM POLAR EXPORT
NACA64-320 a=0.2
NACA64-320 a=0.2 |  |  |  | Cl Max: | 1.564 | at alpha= | 14.5 | deg
JavaFoil+Calcfoil stall+Eppler ext transition |  |  |  | L/D Max: | 125.997 | at alpha= | 4.5 | deg
Re: | 5000000 |  |  | Cd Min: | 0.00543 | at alpha= | -3 | deg
Mach: | 0.25 |  |  | Cl=0 at alpha= | -1.6539 | deg
|  |  |  | @ Cl=0.1, Cd= | 0.0054815
|  |  |  | @ Cl=0.4, Cd= | 0.0056623
|  |  |  | @ Cl=0.6, Cd= | 0.0059479
alpha (deg) | Cl | Cd | Cm | Cl/Cd
-19 | -0.809 | 0.1587 | 0.002 | -5.099
-18.5 | -0.855 | 0.1497 | 0.001 | -5.714
-18 | -0.9 | 0.13628 | 0.001 | -6.605
-17.5 | -0.939 | 0.12603 | 0 | -7.45
-17 | -0.974 | 0.11612 | 0 | -8.391
-16.5 | -1.008 | 0.10466 | 0 | -9.629
-16 | -1.032 | 0.09725 | -0.001 | -10.609
-15.5 | -1.104 | 0.06205 | -0.002 | -17.793
-15 | -1.145 | 0.04577 | -0.002 | -25.017
-14.5 | -1.168 | 0.03683 | -0.003 | -31.699
-14 | -1.179 | 0.0309 | -0.004 | -38.145
-13.5 | -1.179 | 0.02688 | -0.005 | -43.865
-13 | -1.164 | 0.02433 | -0.005 | -47.866
-12.5 | -1.144 | 0.02215 | -0.006 | -51.617
-12 | -1.118 | 0.02023 | -0.007 | -55.278
-11.5 | -1.088 | 0.0187 | -0.008 | -58.157
-11 | -1.058 | 0.01552 | -0.008 | -68.172
-10.5 | -1.019 | 0.01454 | -0.009 | -70.083
-10 | -0.975 | 0.0138 | -0.01 | -70.702
-9.5 | -0.929 | 0.0131 | -0.011 | -70.912
-9 | -0.88 | 0.01238 | -0.012 | -71.13
-8.5 | -0.829 | 0.01183 | -0.012 | -70.086
-8 | -0.777 | 0.01123 | -0.013 | -69.18
-7.5 | -0.722 | 0.01073 | -0.014 | -67.28
-7 | -0.666 | 0.01027 | -0.015 | -64.838
-6.5 | -0.608 | 0.00985 | -0.016 | -61.769
-6 | -0.55 | 0.00869 | -0.017 | -63.248
-5.5 | -0.492 | 0.00911 | -0.018 | -54.018
-5 | -0.43 | 0.0088 | -0.018 | -48.858
-4.5 | -0.367 | 0.00857 | -0.019 | -42.793
-4 | -0.303 | 0.00555 | -0.02 | -54.597
-3.5 | -0.239 | 0.0055 | -0.021 | -43.455
-3 | -0.175 | 0.00543 | -0.022 | -32.142
-2.5 | -0.11 | 0.00546 | -0.023 | -20.149
-2 | -0.045 | 0.00545 | -0.023 | -8.318
-1.5 | 0.02 | 0.0055 | -0.024 | 3.58
-1 | 0.085 | 0.00547 | -0.025 | 15.472
-0.5 | 0.15 | 0.00552 | -0.026 | 27.128
0 | 0.215 | 0.00551 | -0.027 | 38.973
0.5 | 0.28 | 0.00554 | -0.028 | 50.469
1 | 0.345 | 0.00562 | -0.029 | 61.311
1.5 | 0.41 | 0.00567 | -0.029 | 72.219
2 | 0.474 | 0.00576 | -0.03 | 82.348
2.5 | 0.539 | 0.00582 | -0.031 | 92.686
3 | 0.601 | 0.00595 | -0.032 | 101.051
3.5 | 0.665 | 0.00608 | -0.033 | 109.427
4 | 0.729 | 0.00616 | -0.034 | 118.364
4.5 | 0.793 | 0.00629 | -0.034 | 125.997
5 | 0.846 | 0.00746 | -0.035 | 113.494
5.5 | 0.905 | 0.00803 | -0.036 | 112.66
6 | 0.963 | 0.0086 | -0.036 | 111.898
6.5 | 1.019 | 0.00927 | -0.037 | 109.958
7 | 1.074 | 0.00986 | -0.038 | 108.94
7.5 | 1.127 | 0.01072 | -0.038 | 105.179
8 | 1.176 | 0.01264 | -0.039 | 93.07
8.5 | 1.224 | 0.01446 | -0.039 | 84.685
9 | 1.269 | 0.01701 | -0.04 | 74.593
9.5 | 1.316 | 0.01798 | -0.041 | 73.199
10 | 1.36 | 0.01909 | -0.041 | 71.233
10.5 | 1.401 | 0.02019 | -0.042 | 69.39
11 | 1.437 | 0.02146 | -0.043 | 66.986
11.5 | 1.47 | 0.02288 | -0.043 | 64.237
12 | 1.498 | 0.02415 | -0.044 | 62.014
12.5 | 1.521 | 0.02577 | -0.045 | 59.032
13 | 1.54 | 0.02738 | -0.045 | 56.261
13.5 | 1.554 | 0.02913 | -0.046 | 53.331
14 | 1.562 | 0.03107 | -0.046 | 50.27
14.5 | 1.564 | 0.03325 | -0.047 | 47.024
15 | 1.56 | 0.03557 | -0.048 | 43.863
15.5 | 1.551 | 0.03796 | -0.048 | 40.845
16 | 1.535 | 0.04051 | -0.049 | 37.902
16.5 | 1.513 | 0.044 | -0.049 | 34.379
17 | 1.484 | 0.04703 | -0.05 | 31.559
17.5 | 1.444 | 0.05069 | -0.05 | 28.494
18 | 1.397 | 0.05504 | -0.05 | 25.387
18.5 | 1.344 | 0.05995 | -0.051 | 22.42
19 | 1.286 | 0.06478 | -0.051 | 19.855
19.5 | 1.222 | 0.07136 | -0.051 | 17.119

## 78. Re 5M Mach 0.25 (2)
BIGFOIL.COM POLAR EXPORT
NACA64-320 a=0.2
NACA64-320 a=0.2 |  |  |  | Cl Max: | 1.4473 | at alpha= | 20 | deg
XFOIL ncrit=9 |  |  |  | L/D Max: | 151.402 | at alpha= | 5.5 | deg
Re: | 5000000 |  |  | Cd Min: | 0.09387 | at alpha= | 20 | deg
Mach: | 0.25 |  |  | Cl=0 at alpha= | -1.6558 | deg
|  |  |  | @ Cl=0.1, Cd= | 0.0049673
|  |  |  | @ Cl=0.4, Cd= | 0.00506
|  |  |  | @ Cl=0.6, Cd= | 0.0051873
alpha (deg) | Cl | Cd | Cm | Cl/Cd
-19 | -1.3937 | 0.05051 | -0.0642 | -27.5926
-18.5 | -1.379 | 0.0466 | -0.0642 | -29.5923
-18 | -1.3629 | 0.04277 | -0.0641 | -31.8658
-17.5 | -1.3477 | 0.03903 | -0.0637 | -34.5298
-17 | -1.3301 | 0.03563 | -0.063 | -37.3309
-16.5 | -1.3088 | 0.03268 | -0.0621 | -40.049
-16 | -1.2855 | 0.03001 | -0.0609 | -42.8357
-15.5 | -1.2629 | 0.02745 | -0.0594 | -46.0073
-15 | -1.2349 | 0.02536 | -0.0578 | -48.6948
-14.5 | -1.2095 | 0.02322 | -0.0559 | -52.0887
-14 | -1.1842 | 0.02119 | -0.0537 | -55.8849
-13.5 | -1.1567 | 0.01937 | -0.0514 | -59.7161
-13 | -1.1268 | 0.01779 | -0.049 | -63.339
-12.5 | -1.0952 | 0.01641 | -0.0465 | -66.7398
-12 | -1.0621 | 0.01519 | -0.0438 | -69.921
-11.5 | -1.0288 | 0.01412 | -0.041 | -72.8612
-11 | -0.9981 | 0.01309 | -0.0374 | -76.249
-10.5 | -0.9693 | 0.01222 | -0.0331 | -79.3208
-10 | -0.9392 | 0.01168 | -0.0283 | -80.411
-9.5 | -0.8927 | 0.0112 | -0.0263 | -79.7054
-9 | -0.8427 | 0.01076 | -0.0248 | -78.3178
-8.5 | -0.7917 | 0.01029 | -0.0236 | -76.9388
-8 | -0.7375 | 0.0099 | -0.0229 | -74.4949
-7.5 | -0.6813 | 0.00959 | -0.0225 | -71.0428
-7 | -0.6255 | 0.0092 | -0.0221 | -67.9891
-6.5 | -0.5677 | 0.00892 | -0.0221 | -63.6435
-6 | -0.5099 | 0.0086 | -0.0221 | -59.2907
-5.5 | -0.4514 | 0.00831 | -0.0223 | -54.3201
-5 | -0.3936 | 0.00791 | -0.0225 | -49.7598
-4.5 | -0.3352 | 0.00754 | -0.0227 | -44.4562
-4 | -0.2766 | 0.00718 | -0.0231 | -38.5237
-3.5 | -0.2179 | 0.00673 | -0.0235 | -32.3774
-3 | -0.1608 | 0.0061 | -0.0239 | -26.3607
-2.5 | -0.1059 | 0.0052 | -0.024 | -20.3654
-2 | -0.0433 | 0.00507 | -0.0251 | -8.5404
-1.5 | 0.0196 | 0.00498 | -0.0261 | 3.9357
-1 | 0.0829 | 0.00497 | -0.0273 | 16.6801
-0.5 | 0.1458 | 0.00496 | -0.0284 | 29.3952
0 | 0.2095 | 0.00496 | -0.0296 | 42.2379
0.5 | 0.2728 | 0.00496 | -0.0308 | 55
1 | 0.3359 | 0.00502 | -0.0319 | 66.9124
1.5 | 0.3992 | 0.00506 | -0.0331 | 78.8933
2 | 0.4626 | 0.00506 | -0.0343 | 91.4229
2.5 | 0.5258 | 0.00512 | -0.0354 | 102.6953
3 | 0.5885 | 0.00518 | -0.0365 | 113.61
3.5 | 0.6517 | 0.00522 | -0.0376 | 124.8467
4 | 0.7145 | 0.00528 | -0.0386 | 135.322
4.5 | 0.7765 | 0.00541 | -0.0395 | 143.5305
5 | 0.838 | 0.00555 | -0.0404 | 150.991
5.5 | 0.8963 | 0.00592 | -0.0407 | 151.402
6 | 0.9461 | 0.00674 | -0.0398 | 140.3709
6.5 | 0.9927 | 0.00762 | -0.0383 | 130.2756
7 | 1.0372 | 0.00842 | -0.0365 | 123.1829
7.5 | 1.0721 | 0.00939 | -0.033 | 114.1747
8 | 1.0895 | 0.01031 | -0.0264 | 105.6741
8.5 | 1.0973 | 0.01163 | -0.0192 | 94.3508
9 | 1.1099 | 0.0133 | -0.0137 | 83.4511
9.5 | 1.1256 | 0.01515 | -0.0093 | 74.297
10 | 1.1392 | 0.01733 | -0.0052 | 65.7357
10.5 | 1.1482 | 0.01997 | -0.0011 | 57.4962
11 | 1.1642 | 0.02241 | 0.0019 | 51.95
11.5 | 1.1818 | 0.02488 | 0.0045 | 47.5
12 | 1.2032 | 0.02728 | 0.0065 | 44.1056
12.5 | 1.2217 | 0.03 | 0.0085 | 40.7233
13 | 1.2421 | 0.03262 | 0.0103 | 38.0779
13.5 | 1.2904 | 0.03595 | 0.0055 | 35.8943
14.5 | 1.3219 | 0.04213 | 0.0093 | 31.3767
15 | 1.3361 | 0.04584 | 0.0102 | 29.147
15.5 | 1.3532 | 0.04947 | 0.0109 | 27.354
16 | 1.3711 | 0.05306 | 0.0114 | 25.8406
16.5 | 1.3851 | 0.05717 | 0.0117 | 24.2277
17 | 1.3956 | 0.06175 | 0.0117 | 22.6008
17.5 | 1.4065 | 0.06645 | 0.0115 | 21.1663
18 | 1.4191 | 0.07114 | 0.0109 | 19.948
18.5 | 1.432 | 0.07588 | 0.0102 | 18.8719
19 | 1.4401 | 0.08135 | 0.0091 | 17.7025
19.5 | 1.4452 | 0.08732 | 0.0075 | 16.5506
20 | 1.4473 | 0.09387 | 0.0055 | 15.4181

## 79. Re 5M Mach 0.50 (1)
BIGFOIL.COM POLAR EXPORT
NACA64-320 a=0.2
NACA64-320 a=0.2 |  |  |  | Cl Max: | 1.377 | at alpha= | 10 | deg
JavaFoil+Calcfoil stall+Eppler ext transition |  |  |  | L/D Max: | 115.439 | at alpha= | 4 | deg
Re: | 5000000 |  |  | Cd Min: | 0.00572 | at alpha= | -2.5 | deg
Mach: | 0.5 |  |  | Cl=0 at alpha= | -1.6507 | deg
|  |  |  | @ Cl=0.1, Cd= | 0.0057635
|  |  |  | @ Cl=0.4, Cd= | 0.0059685
|  |  |  | @ Cl=0.6, Cd= | 0.0059991
alpha (deg) | Cl | Cd | Cm | Cl/Cd
-20 | -1.053 | 0.16053 | 0.003 | -6.561
-19.5 | -1.023 | 0.1555 | 0.002 | -6.579
-19 | -0.995 | 0.15107 | 0.002 | -6.586
-18.5 | -0.971 | 0.14864 | 0.001 | -6.535
-18 | -0.94 | 0.14143 | 0.001 | -6.647
-17.5 | -0.909 | 0.13746 | 0 | -6.611
-17 | -0.88 | 0.13637 | 0 | -6.456
-16.5 | -0.855 | 0.13239 | 0 | -6.461
-16 | -0.826 | 0.12371 | -0.001 | -6.676
-15.5 | -0.794 | 0.11925 | -0.001 | -6.659
-15 | -0.765 | 0.1138 | -0.002 | -6.726
-14.5 | -0.738 | 0.11799 | -0.002 | -6.254
-14 | -0.71 | 0.10732 | -0.003 | -6.611
-13.5 | -0.679 | 0.10219 | -0.003 | -6.647
-13 | -0.651 | 0.09697 | -0.003 | -6.713
-12.5 | -0.623 | 0.09399 | -0.004 | -6.625
-12 | -0.594 | 0.09115 | -0.004 | -6.52
-11.5 | -0.565 | 0.10156 | -0.004 | -5.566
-11 | -0.537 | 0.08841 | -0.005 | -6.076
-10.5 | -0.509 | 0.07735 | -0.005 | -6.58
-10 | -0.736 | 0.06599 | -0.007 | -11.155
-9.5 | -0.88 | 0.02195 | -0.012 | -40.085
-9 | -0.882 | 0.01686 | -0.013 | -52.333
-8.5 | -0.855 | 0.01557 | -0.014 | -54.883
-8 | -0.816 | 0.01442 | -0.014 | -56.548
-7.5 | -0.768 | 0.01351 | -0.015 | -56.862
-7 | -0.716 | 0.01265 | -0.016 | -56.548
-6.5 | -0.658 | 0.01188 | -0.017 | -55.397
-6 | -0.598 | 0.01123 | -0.018 | -53.219
-5.5 | -0.535 | 0.01064 | -0.019 | -50.25
-5 | -0.469 | 0.01015 | -0.02 | -46.235
-4.5 | -0.402 | 0.0097 | -0.021 | -41.458
-4 | -0.335 | 0.00775 | -0.022 | -43.255
-3.5 | -0.267 | 0.00576 | -0.023 | -46.32
-3 | -0.195 | 0.00576 | -0.024 | -33.81
-2.5 | -0.123 | 0.00572 | -0.025 | -21.48
-2 | -0.051 | 0.00572 | -0.026 | -8.849
-1.5 | 0.022 | 0.00575 | -0.027 | 3.829
-1 | 0.095 | 0.00576 | -0.028 | 16.43
-0.5 | 0.167 | 0.00581 | -0.029 | 28.805
0 | 0.24 | 0.00587 | -0.03 | 40.881
0.5 | 0.313 | 0.00595 | -0.031 | 52.573
1 | 0.385 | 0.00595 | -0.032 | 64.718
1.5 | 0.458 | 0.00604 | -0.033 | 75.801
2 | 0.53 | 0.0062 | -0.034 | 85.593
2.5 | 0.599 | 0.00599 | -0.034 | 99.949
3 | 0.664 | 0.00658 | -0.035 | 100.83
3.5 | 0.733 | 0.00676 | -0.036 | 108.35
4 | 0.801 | 0.00694 | -0.037 | 115.439
4.5 | 0.864 | 0.00834 | -0.038 | 103.661
5 | 0.929 | 0.00917 | -0.038 | 101.302
5.5 | 0.993 | 0.01001 | -0.039 | 99.219
6 | 1.055 | 0.01097 | -0.04 | 96.154
6.5 | 1.115 | 0.01186 | -0.041 | 93.968
7 | 1.171 | 0.01307 | -0.041 | 89.585
7.5 | 1.219 | 0.0165 | -0.042 | 73.888
8 | 1.264 | 0.02036 | -0.042 | 62.078
8.5 | 1.307 | 0.02191 | -0.043 | 59.663
9 | 1.343 | 0.02351 | -0.044 | 57.121
9.5 | 1.368 | 0.02545 | -0.045 | 53.745
10 | 1.377 | 0.02775 | -0.045 | 49.62
10.5 | 1.361 | 0.03025 | -0.046 | 44.983
11 | 1.267 | 0.03374 | -0.047 | 37.564
11.5 | 0.864 | 0.03771 | -0.047 | 22.917
12 | 0.883 | 0.04601 | -0.047 | 19.184
12.5 | 0.924 | 0.04276 | -0.048 | 21.599
13 | 0.947 | 0.04923 | -0.049 | 19.227
13.5 | 0.965 | 0.05965 | -0.048 | 16.177
14 | 0.887 | 0.10778 | -0.027 | 8.231
14.5 | 1.02 | 0.06778 | -0.049 | 15.049
15 | 0.945 | 0.11631 | -0.03 | 8.122

## 80. Re 5M Mach 0.50 (2)
BIGFOIL.COM POLAR EXPORT
NACA64-320 a=0.2
NACA64-320 a=0.2 |  |  |  | Cl Max: | 1.25 | at alpha= | 16 | deg
XFOIL ncrit=9 |  |  |  | L/D Max: | 158.653 | at alpha= | 5 | deg
Re: | 5000000 |  |  | Cd Min: | 0.17918 | at alpha= | 20 | deg
Mach: | 0.5 |  |  | Cl=0 at alpha= | -1.671 | deg
|  |  |  | @ Cl=0.1, Cd= | 0.0052402
|  |  |  | @ Cl=0.4, Cd= | 0.005363
|  |  |  | @ Cl=0.6, Cd= | 0.0055256
alpha (deg) | Cl | Cd | Cm | Cl/Cd
-17 | -0.7371 | 0.1363 | -0.0285 | -5.4079
-16.5 | -0.7531 | 0.12392 | -0.0373 | -6.0773
-16 | -0.7737 | 0.11115 | -0.0462 | -6.9609
-15.5 | -0.7975 | 0.09819 | -0.0552 | -8.122
-15 | -0.8164 | 0.08622 | -0.0633 | -9.4688
-14.5 | -0.8442 | 0.07414 | -0.0713 | -11.3866
-14 | -0.8641 | 0.06411 | -0.0768 | -13.4784
-13.5 | -0.8915 | 0.05445 | -0.0809 | -16.3728
-12.5 | -0.9273 | 0.03947 | -0.0829 | -23.4938
-12 | -0.9312 | 0.03399 | -0.0814 | -27.3963
-11.5 | -0.9271 | 0.02943 | -0.0788 | -31.5019
-11 | -0.9146 | 0.02575 | -0.0756 | -35.5184
-10.5 | -0.8963 | 0.02261 | -0.0718 | -39.6418
-9.5 | -0.8402 | 0.01778 | -0.0641 | -47.2553
-9 | -0.8085 | 0.01579 | -0.06 | -51.2033
-8.5 | -0.7714 | 0.01416 | -0.0561 | -54.4774
-8 | -0.7352 | 0.01273 | -0.0517 | -57.7533
-7.5 | -0.6997 | 0.01154 | -0.0468 | -60.6326
-7 | -0.668 | 0.01076 | -0.0404 | -62.0818
-6.5 | -0.6171 | 0.01025 | -0.0367 | -60.2049
-6 | -0.5597 | 0.00972 | -0.0342 | -57.5823
-5.5 | -0.4971 | 0.00932 | -0.0326 | -53.3369
-5 | -0.4329 | 0.00892 | -0.0315 | -48.5314
-4.5 | -0.3681 | 0.0085 | -0.0306 | -43.3059
-4 | -0.3054 | 0.00796 | -0.0297 | -38.3668
-3.5 | -0.2398 | 0.00749 | -0.0294 | -32.016
-3 | -0.1752 | 0.00688 | -0.0292 | -25.4651
-2.5 | -0.1202 | 0.00547 | -0.028 | -21.9744
-2 | -0.0483 | 0.00534 | -0.0289 | -9.0449
-1.5 | 0.0251 | 0.00527 | -0.0301 | 4.7628
-1 | 0.0987 | 0.00524 | -0.0313 | 18.8359
-0.5 | 0.1722 | 0.00525 | -0.0325 | 32.8
0 | 0.2452 | 0.00528 | -0.0338 | 46.4394
0.5 | 0.3185 | 0.00533 | -0.035 | 59.7561
1 | 0.3926 | 0.00536 | -0.0364 | 73.2463
1.5 | 0.4659 | 0.00539 | -0.0376 | 86.4378
2 | 0.5388 | 0.00548 | -0.0387 | 98.3212
3 | 0.6865 | 0.00559 | -0.0408 | 122.8086
3.5 | 0.7602 | 0.00568 | -0.0417 | 133.838
4 | 0.8328 | 0.00582 | -0.0423 | 143.0928
4.5 | 0.9068 | 0.00592 | -0.043 | 153.1757
5 | 0.9773 | 0.00616 | -0.0429 | 158.6526
5.5 | 1.0402 | 0.0067 | -0.0416 | 155.2537
6 | 1.0807 | 0.0078 | -0.037 | 138.5513
6.5 | 1.1041 | 0.00878 | -0.0294 | 125.7517
7 | 1.0959 | 0.01075 | -0.0186 | 101.9442
7.5 | 1.0877 | 0.01366 | -0.0101 | 79.6266
8 | 1.0811 | 0.01708 | -0.0031 | 63.2963
8.5 | 1.0704 | 0.02105 | 0.0032 | 50.8504
9 | 1.07 | 0.02485 | 0.008 | 43.0584
9.5 | 1.0747 | 0.02873 | 0.0119 | 37.4069
10.5 | 1.075 | 0.03788 | 0.018 | 28.3791
11 | 1.0908 | 0.04186 | 0.0199 | 26.0583
11.5 | 1.1113 | 0.04573 | 0.0214 | 24.3013
12 | 1.1323 | 0.04974 | 0.0227 | 22.7644
12.5 | 1.1555 | 0.05375 | 0.0237 | 21.4977
13 | 1.1751 | 0.05819 | 0.0245 | 20.1942
13.5 | 1.194 | 0.06286 | 0.0251 | 18.9946
14 | 1.2079 | 0.06761 | 0.0263 | 17.8657
15.5 | 1.2479 | 0.08677 | 0.0217 | 14.3817
16 | 1.25 | 0.09434 | 0.0197 | 13.2499
16.5 | 1.2459 | 0.10293 | 0.0167 | 12.1043
17 | 1.2385 | 0.11223 | 0.0128 | 11.0354
17.5 | 1.2278 | 0.12225 | 0.008 | 10.0434
18 | 1.2148 | 0.13287 | 0.0022 | 9.1428
18.5 | 1.1995 | 0.1441 | -0.0044 | 8.3241
19 | 1.1835 | 0.15566 | -0.0117 | 7.6031
19.5 | 1.1692 | 0.16736 | -0.0195 | 6.9861
20 | 1.1559 | 0.17918 | -0.0276 | 6.4511

## 81. Re 6M Mach 0.00 (1)
BIGFOIL.COM POLAR EXPORT
NACA64-320 a=0.2
NACA64-320 a=0.2 |  |  |  | Cl Max: | 1.658 | at alpha= | 17 | deg
JavaFoil+Calcfoil stall+Eppler ext transition |  |  |  | L/D Max: | 120.76 | at alpha= | 4 | deg
Re: | 6000000 |  |  | Cd Min: | 0.00527 | at alpha= | -2.5 | deg
Mach: | 0 |  |  | Cl=0 at alpha= | -1.6508 | deg
|  |  |  | @ Cl=0.1, Cd= | 0.0052929
|  |  |  | @ Cl=0.4, Cd= | 0.0054439
|  |  |  | @ Cl=0.6, Cd= | 0.0057132
alpha (deg) | Cl | Cd | Cm | Cl/Cd
-20 | -1.109 | 0.13456 | 0.003 | -8.241
-19.5 | -1.135 | 0.11762 | 0.002 | -9.651
-19 | -1.192 | 0.0823 | 0.002 | -14.48
-18.5 | -1.222 | 0.06685 | 0.002 | -18.283
-18 | -1.242 | 0.05749 | 0.001 | -21.598
-17.5 | -1.257 | 0.04984 | 0.001 | -25.228
-17 | -1.265 | 0.04513 | 0 | -28.022
-16.5 | -1.272 | 0.03961 | -0.001 | -32.121
-16 | -1.276 | 0.03491 | -0.001 | -36.538
-15.5 | -1.273 | 0.03156 | -0.002 | -40.33
-15 | -1.268 | 0.02793 | -0.002 | -45.404
-14.5 | -1.257 | 0.02535 | -0.003 | -49.582
-14 | -1.241 | 0.02324 | -0.004 | -53.395
-13.5 | -1.221 | 0.02132 | -0.005 | -57.273
-13 | -1.193 | 0.01981 | -0.005 | -60.222
-12.5 | -1.161 | 0.01835 | -0.006 | -63.293
-12 | -1.127 | 0.01709 | -0.007 | -65.951
-11.5 | -1.095 | 0.0143 | -0.007 | -76.567
-11 | -1.054 | 0.01361 | -0.008 | -77.44
-10.5 | -1.011 | 0.01294 | -0.009 | -78.114
-10 | -0.964 | 0.01222 | -0.01 | -78.933
-9.5 | -0.916 | 0.01166 | -0.01 | -78.597
-9 | -0.866 | 0.01115 | -0.011 | -77.679
-8.5 | -0.815 | 0.01071 | -0.012 | -76.024
-8 | -0.761 | 0.01025 | -0.013 | -74.271
-7.5 | -0.707 | 0.00988 | -0.014 | -71.578
-7 | -0.652 | 0.00866 | -0.015 | -75.198
-6.5 | -0.597 | 0.00914 | -0.015 | -65.384
-6 | -0.538 | 0.00879 | -0.016 | -61.22
-5.5 | -0.478 | 0.0085 | -0.017 | -56.211
-5 | -0.417 | 0.00829 | -0.018 | -50.236
-4.5 | -0.355 | 0.00753 | -0.019 | -47.205
-4 | -0.294 | 0.0068 | -0.019 | -43.188
-3.5 | -0.231 | 0.00532 | -0.02 | -43.502
-3 | -0.169 | 0.00528 | -0.021 | -31.999
-2.5 | -0.106 | 0.00527 | -0.022 | -20.225
-2 | -0.044 | 0.00528 | -0.023 | -8.309
-1.5 | 0.019 | 0.00528 | -0.024 | 3.611
-1 | 0.082 | 0.00529 | -0.024 | 15.509
-0.5 | 0.145 | 0.0053 | -0.025 | 27.354
0 | 0.208 | 0.00533 | -0.026 | 39.009
0.5 | 0.271 | 0.00533 | -0.027 | 50.802
1 | 0.334 | 0.00538 | -0.028 | 62.076
1.5 | 0.397 | 0.00544 | -0.028 | 72.961
2 | 0.459 | 0.00552 | -0.029 | 83.158
2.5 | 0.522 | 0.00561 | -0.03 | 93.087
3 | 0.582 | 0.00569 | -0.031 | 102.3
3.5 | 0.644 | 0.00577 | -0.032 | 111.711
4 | 0.706 | 0.00585 | -0.033 | 120.76
4.5 | 0.768 | 0.00681 | -0.033 | 112.739
5 | 0.823 | 0.00724 | -0.034 | 113.676
5.5 | 0.881 | 0.00767 | -0.035 | 114.794
6 | 0.937 | 0.0082 | -0.035 | 114.303
6.5 | 0.993 | 0.00868 | -0.036 | 114.38
7 | 1.047 | 0.0092 | -0.037 | 113.774
7.5 | 1.099 | 0.01011 | -0.037 | 108.718
8 | 1.147 | 0.01206 | -0.038 | 95.084
8.5 | 1.197 | 0.01302 | -0.038 | 91.92
9 | 1.243 | 0.01519 | -0.039 | 81.832
9.5 | 1.29 | 0.016 | -0.04 | 80.618
10 | 1.336 | 0.0169 | -0.04 | 79.067
10.5 | 1.38 | 0.0178 | -0.041 | 77.521
11 | 1.42 | 0.01882 | -0.042 | 75.453
11.5 | 1.457 | 0.01991 | -0.042 | 73.186
12 | 1.492 | 0.021 | -0.043 | 71.049
12.5 | 1.524 | 0.02225 | -0.044 | 68.486
13 | 1.552 | 0.02354 | -0.044 | 65.949
13.5 | 1.577 | 0.02493 | -0.045 | 63.281
14 | 1.599 | 0.02659 | -0.045 | 60.149
14.5 | 1.618 | 0.02803 | -0.046 | 57.733
15 | 1.633 | 0.02981 | -0.047 | 54.777
15.5 | 1.644 | 0.03168 | -0.047 | 51.906
16 | 1.653 | 0.03353 | -0.048 | 49.296
16.5 | 1.657 | 0.03567 | -0.048 | 46.461
17 | 1.658 | 0.03779 | -0.049 | 43.866
17.5 | 1.652 | 0.04035 | -0.049 | 40.936
18 | 1.642 | 0.04289 | -0.05 | 38.29
18.5 | 1.629 | 0.04581 | -0.05 | 35.568
19 | 1.613 | 0.04909 | -0.051 | 32.863
19.5 | 1.595 | 0.05206 | -0.051 | 30.634
20 | 1.573 | 0.05575 | -0.051 | 28.219

## 82. Re 6M Mach 0.00 (2)
BIGFOIL.COM POLAR EXPORT
NACA64-320 a=0.2
NACA64-320 a=0.2 |  |  |  | Cl Max: | 1.5224 | at alpha= | 20 | deg
XFOIL ncrit=9 |  |  |  | L/D Max: | 150.771 | at alpha= | 5 | deg
Re: | 6000000 |  |  | Cd Min: | 0.07179 | at alpha= | 20 | deg
Mach: | 0 |  |  | Cl=0 at alpha= | -1.6528 | deg
|  |  |  | @ Cl=0.1, Cd= | 0.0047235
|  |  |  | @ Cl=0.4, Cd= | 0.0047928
|  |  |  | @ Cl=0.6, Cd= | 0.0049159
alpha (deg) | Cl | Cd | Cm | Cl/Cd
-19.5 | -1.4824 | 0.03812 | -0.05 | -38.8877
-19 | -1.4468 | 0.03533 | -0.0529 | -40.951
-18.5 | -1.4325 | 0.03235 | -0.0521 | -44.2813
-18 | -1.4121 | 0.02991 | -0.0513 | -47.2116
-17.5 | -1.3924 | 0.02751 | -0.0503 | -50.6143
-17 | -1.3712 | 0.02534 | -0.049 | -54.1121
-16.5 | -1.3477 | 0.0234 | -0.0477 | -57.594
-16 | -1.322 | 0.02166 | -0.0462 | -61.0342
-15.5 | -1.2957 | 0.02004 | -0.0446 | -64.6557
-15 | -1.266 | 0.01869 | -0.043 | -67.7368
-14.5 | -1.2397 | 0.01723 | -0.0408 | -71.9501
-14 | -1.2124 | 0.01593 | -0.0385 | -76.108
-13.5 | -1.1838 | 0.01481 | -0.036 | -79.9325
-13 | -1.1536 | 0.01385 | -0.0334 | -83.2924
-12.5 | -1.123 | 0.01305 | -0.0305 | -86.0536
-12 | -1.0931 | 0.01239 | -0.027 | -88.2244
-11.5 | -1.0635 | 0.01192 | -0.0229 | -89.2198
-11 | -1.022 | 0.0114 | -0.021 | -89.6491
-10.5 | -0.9763 | 0.01093 | -0.0198 | -89.323
-10 | -0.9273 | 0.01055 | -0.0191 | -87.8957
-9.5 | -0.8761 | 0.0102 | -0.0187 | -85.8922
-9 | -0.8246 | 0.00984 | -0.0183 | -83.8008
-8.5 | -0.7719 | 0.00947 | -0.0182 | -81.51
-8 | -0.7176 | 0.00919 | -0.0183 | -78.0849
-7.5 | -0.6626 | 0.00891 | -0.0185 | -74.3659
-7 | -0.6074 | 0.00861 | -0.0187 | -70.5459
-6.5 | -0.5512 | 0.00837 | -0.0191 | -65.8542
-6 | -0.4947 | 0.0081 | -0.0196 | -61.0741
-5.5 | -0.4381 | 0.00785 | -0.02 | -55.8089
-5 | -0.3819 | 0.00748 | -0.0205 | -51.0561
-4.5 | -0.325 | 0.00716 | -0.021 | -45.3911
-4 | -0.2681 | 0.00685 | -0.0216 | -39.1387
-3 | -0.1541 | 0.00603 | -0.0228 | -25.5556
-2.5 | -0.1008 | 0.00515 | -0.0231 | -19.5728
-2 | -0.0418 | 0.00487 | -0.0241 | -8.5832
-1.5 | 0.0184 | 0.00476 | -0.0251 | 3.8655
-1 | 0.0789 | 0.00472 | -0.0262 | 16.7161
-0.5 | 0.1396 | 0.00473 | -0.0274 | 29.5137
0 | 0.2005 | 0.00471 | -0.0285 | 42.569
0.5 | 0.2612 | 0.00473 | -0.0297 | 55.222
1 | 0.3217 | 0.00478 | -0.0308 | 67.3013
1.5 | 0.3828 | 0.00479 | -0.032 | 79.9165
2 | 0.4435 | 0.0048 | -0.0331 | 92.3958
2.5 | 0.5039 | 0.00485 | -0.0343 | 103.8969
3 | 0.5642 | 0.00491 | -0.0354 | 114.9084
3.5 | 0.6248 | 0.00492 | -0.0365 | 126.9919
4 | 0.6842 | 0.00505 | -0.0376 | 135.4851
4.5 | 0.7433 | 0.00517 | -0.0385 | 143.7718
5 | 0.8021 | 0.00532 | -0.0395 | 150.7707
5.5 | 0.8552 | 0.00588 | -0.0396 | 145.4422
6 | 0.9044 | 0.00665 | -0.0391 | 136
6.5 | 0.9532 | 0.00734 | -0.0386 | 129.8638
7 | 0.9994 | 0.00806 | -0.0377 | 123.995
7.5 | 1.0418 | 0.00885 | -0.0361 | 117.7175
8 | 1.0811 | 0.00959 | -0.0339 | 112.732
8.5 | 1.1155 | 0.01032 | -0.031 | 108.0911
9 | 1.1258 | 0.01119 | -0.0238 | 100.6077
9.5 | 1.1442 | 0.0123 | -0.0189 | 93.0244
10 | 1.1589 | 0.01382 | -0.0142 | 83.8567
10.5 | 1.1746 | 0.01556 | -0.0102 | 75.4884
11 | 1.1958 | 0.01721 | -0.0072 | 69.4829
11.5 | 1.2179 | 0.01894 | -0.0047 | 64.3031
12 | 1.241 | 0.02072 | -0.0024 | 59.8938
12.5 | 1.2612 | 0.02274 | -0.0002 | 55.4617
13 | 1.283 | 0.02471 | 0.0018 | 51.9223
13.5 | 1.3012 | 0.02695 | 0.0039 | 48.282
14 | 1.3824 | 0.02955 | -0.0069 | 46.7817
14.5 | 1.3651 | 0.03183 | 0.002 | 42.8872
15 | 1.3836 | 0.03477 | 0.0028 | 39.7929
15.5 | 1.4019 | 0.03777 | 0.0035 | 37.1168
16 | 1.4209 | 0.04078 | 0.0041 | 34.8431
16.5 | 1.4373 | 0.04399 | 0.0047 | 32.6733
17 | 1.4525 | 0.04737 | 0.0052 | 30.6629
17.5 | 1.4641 | 0.05112 | 0.0056 | 28.6405
18 | 1.4773 | 0.05489 | 0.0058 | 26.9138
18.5 | 1.4906 | 0.05877 | 0.0056 | 25.3633
19 | 1.5024 | 0.06284 | 0.0054 | 23.9083
19.5 | 1.5152 | 0.06693 | 0.0048 | 22.6386
20 | 1.5224 | 0.07179 | 0.004 | 21.2063

## 83. Re 6M Mach 0.10 (1)
BIGFOIL.COM POLAR EXPORT
NACA64-320 a=0.2
NACA64-320 a=0.2 |  |  |  | Cl Max: | 1.643 | at alpha= | 16.5 | deg
JavaFoil+Calcfoil stall+Eppler ext transition |  |  |  | L/D Max: | 120.122 | at alpha= | 4 | deg
Re: | 6000000 |  |  | Cd Min: | 0.00525 | at alpha= | -2.5 | deg
Mach: | 0.1 |  |  | Cl=0 at alpha= | -1.6508 | deg
|  |  |  | @ Cl=0.1, Cd= | 0.0053128
|  |  |  | @ Cl=0.4, Cd= | 0.0054514
|  |  |  | @ Cl=0.6, Cd= | 0.0057369
alpha (deg) | Cl | Cd | Cm | Cl/Cd
-20 | -1.067 | 0.13863 | 0.003 | -7.699
-19.5 | -1.089 | 0.12823 | 0.002 | -8.493
-19 | -1.12 | 0.10975 | 0.002 | -10.202
-18.5 | -1.169 | 0.08138 | 0.002 | -14.364
-18 | -1.205 | 0.06411 | 0.001 | -18.787
-17.5 | -1.222 | 0.05629 | 0.001 | -21.716
-17 | -1.236 | 0.0496 | 0 | -24.927
-16.5 | -1.25 | 0.04244 | -0.001 | -29.45
-16 | -1.257 | 0.03718 | -0.001 | -33.817
-15.5 | -1.26 | 0.03275 | -0.002 | -38.461
-15 | -1.258 | 0.02879 | -0.002 | -43.699
-14.5 | -1.249 | 0.02627 | -0.003 | -47.525
-14 | -1.235 | 0.02392 | -0.004 | -51.646
-13.5 | -1.217 | 0.02193 | -0.005 | -55.507
-13 | -1.191 | 0.02026 | -0.005 | -58.764
-12.5 | -1.16 | 0.01878 | -0.006 | -61.796
-12 | -1.127 | 0.01744 | -0.007 | -64.631
-11.5 | -1.095 | 0.01461 | -0.007 | -74.959
-11 | -1.055 | 0.01382 | -0.008 | -76.387
-10.5 | -1.013 | 0.0131 | -0.009 | -77.294
-10 | -0.967 | 0.01236 | -0.01 | -78.214
-9.5 | -0.919 | 0.0118 | -0.011 | -77.881
-9 | -0.869 | 0.01127 | -0.011 | -77.114
-8.5 | -0.817 | 0.01081 | -0.012 | -75.578
-8 | -0.764 | 0.01032 | -0.013 | -74.03
-7.5 | -0.71 | 0.00995 | -0.014 | -71.316
-7 | -0.654 | 0.00871 | -0.015 | -75.103
-6.5 | -0.6 | 0.00915 | -0.015 | -65.576
-6 | -0.54 | 0.00882 | -0.016 | -61.242
-5.5 | -0.48 | 0.00859 | -0.017 | -55.887
-5 | -0.419 | 0.00832 | -0.018 | -50.295
-4.5 | -0.357 | 0.00756 | -0.019 | -47.213
-4 | -0.295 | 0.00681 | -0.02 | -43.336
-3.5 | -0.233 | 0.00532 | -0.02 | -43.711
-3 | -0.17 | 0.00531 | -0.021 | -32.02
-2.5 | -0.107 | 0.00525 | -0.022 | -20.369
-2 | -0.044 | 0.00528 | -0.023 | -8.352
-1.5 | 0.019 | 0.0053 | -0.024 | 3.617
-1 | 0.082 | 0.00531 | -0.024 | 15.513
-0.5 | 0.146 | 0.00532 | -0.025 | 27.384
0 | 0.209 | 0.00535 | -0.026 | 39.05
0.5 | 0.272 | 0.00539 | -0.027 | 50.514
1 | 0.335 | 0.00539 | -0.028 | 62.17
1.5 | 0.399 | 0.00545 | -0.029 | 73.087
2 | 0.462 | 0.00554 | -0.029 | 83.379
2.5 | 0.525 | 0.0056 | -0.03 | 93.67
3 | 0.585 | 0.00572 | -0.031 | 102.352
3.5 | 0.647 | 0.00579 | -0.032 | 111.738
4 | 0.71 | 0.00591 | -0.033 | 120.122
4.5 | 0.772 | 0.00681 | -0.034 | 113.255
5 | 0.827 | 0.00729 | -0.034 | 113.349
5.5 | 0.885 | 0.00773 | -0.035 | 114.396
6 | 0.941 | 0.00827 | -0.035 | 113.808
6.5 | 0.997 | 0.00874 | -0.036 | 114.057
7 | 1.052 | 0.0093 | -0.037 | 113.035
7.5 | 1.103 | 0.01027 | -0.037 | 107.399
8 | 1.151 | 0.01221 | -0.038 | 94.286
8.5 | 1.201 | 0.01317 | -0.039 | 91.2
9 | 1.247 | 0.01539 | -0.039 | 81.045
9.5 | 1.294 | 0.01622 | -0.04 | 79.795
10 | 1.34 | 0.01711 | -0.041 | 78.306
10.5 | 1.384 | 0.01808 | -0.041 | 76.535
11 | 1.423 | 0.0191 | -0.042 | 74.505
11.5 | 1.46 | 0.02026 | -0.042 | 72.077
12 | 1.494 | 0.02134 | -0.043 | 70.005
12.5 | 1.525 | 0.02261 | -0.044 | 67.442
13 | 1.552 | 0.024 | -0.044 | 64.669
13.5 | 1.576 | 0.02544 | -0.045 | 61.937
14 | 1.596 | 0.02702 | -0.046 | 59.084
14.5 | 1.613 | 0.02857 | -0.046 | 56.455
15 | 1.626 | 0.03041 | -0.047 | 53.467
15.5 | 1.635 | 0.03236 | -0.047 | 50.526
16 | 1.641 | 0.03424 | -0.048 | 47.917
16.5 | 1.643 | 0.03654 | -0.048 | 44.957
17 | 1.64 | 0.03873 | -0.049 | 42.351
17.5 | 1.631 | 0.04124 | -0.049 | 39.541
18 | 1.617 | 0.04405 | -0.05 | 36.71
18.5 | 1.6 | 0.04715 | -0.05 | 33.942
19 | 1.58 | 0.0506 | -0.051 | 31.217
19.5 | 1.556 | 0.05415 | -0.051 | 28.736
20 | 1.53 | 0.05762 | -0.052 | 26.56

## 84. Re 6M Mach 0.10 (2)
BIGFOIL.COM POLAR EXPORT
NACA64-320 a=0.2
NACA64-320 a=0.2 |  |  |  | Cl Max: | 1.5125 | at alpha= | 20 | deg
XFOIL ncrit=9 |  |  |  | L/D Max: | 151.255 | at alpha= | 5 | deg
Re: | 6000000 |  |  | Cd Min: | 0.07492 | at alpha= | 20 | deg
Mach: | 0.1 |  |  | Cl=0 at alpha= | -1.6537 | deg
|  |  |  | @ Cl=0.1, Cd= | 0.00474
|  |  |  | @ Cl=0.4, Cd= | 0.0047986
|  |  |  | @ Cl=0.6, Cd= | 0.0049304
alpha (deg) | Cl | Cd | Cm | Cl/Cd
-20 | -1.4872 | 0.04335 | -0.0535 | -34.3068
-19.5 | -1.4717 | 0.03988 | -0.0537 | -36.9032
-19 | -1.4449 | 0.03703 | -0.055 | -39.0197
-18.5 | -1.4283 | 0.03407 | -0.0543 | -41.9225
-18 | -1.4086 | 0.03144 | -0.0536 | -44.8028
-17.5 | -1.3895 | 0.02885 | -0.0526 | -48.1629
-17 | -1.3692 | 0.02649 | -0.0513 | -51.6874
-16.5 | -1.346 | 0.02443 | -0.05 | -55.0962
-16 | -1.3206 | 0.02258 | -0.0485 | -58.4854
-15.5 | -1.2948 | 0.02085 | -0.0468 | -62.1007
-15 | -1.2656 | 0.01938 | -0.0452 | -65.3044
-14.5 | -1.2377 | 0.01792 | -0.0432 | -69.0681
-14 | -1.2107 | 0.0165 | -0.0409 | -73.3758
-13.5 | -1.1823 | 0.01528 | -0.0384 | -77.3757
-13 | -1.1524 | 0.01422 | -0.0358 | -81.0408
-12.5 | -1.1214 | 0.01334 | -0.0329 | -84.063
-12 | -1.0903 | 0.01262 | -0.0297 | -86.3946
-11.5 | -1.0622 | 0.01203 | -0.0254 | -88.2959
-11 | -1.0249 | 0.01155 | -0.0226 | -88.7359
-10.5 | -0.9803 | 0.01104 | -0.021 | -88.7953
-9.5 | -0.8807 | 0.01028 | -0.0195 | -85.6712
-9 | -0.8288 | 0.00992 | -0.0191 | -83.5484
-8.5 | -0.7761 | 0.00954 | -0.0188 | -81.3522
-8 | -0.7217 | 0.00925 | -0.0188 | -78.0216
-7.5 | -0.6662 | 0.00896 | -0.019 | -74.3527
-7 | -0.6109 | 0.00866 | -0.0191 | -70.5427
-6.5 | -0.5542 | 0.00841 | -0.0195 | -65.8977
-6 | -0.4975 | 0.00814 | -0.0199 | -61.1179
-5.5 | -0.4404 | 0.00789 | -0.0203 | -55.8175
-5 | -0.3839 | 0.00751 | -0.0207 | -51.1185
-4.5 | -0.3267 | 0.0072 | -0.0212 | -45.375
-4 | -0.2695 | 0.00687 | -0.0218 | -39.2285
-3.5 | -0.2119 | 0.00649 | -0.0224 | -32.6502
-3 | -0.1549 | 0.00605 | -0.023 | -25.6033
-2 | -0.0419 | 0.00488 | -0.0242 | -8.5861
-1.5 | 0.0186 | 0.00477 | -0.0253 | 3.8994
-1 | 0.0795 | 0.00474 | -0.0264 | 16.7722
-0.5 | 0.1406 | 0.00474 | -0.0275 | 29.6624
0 | 0.202 | 0.00472 | -0.0287 | 42.7966
0.5 | 0.263 | 0.00474 | -0.0298 | 55.4852
1 | 0.324 | 0.00478 | -0.031 | 67.7824
2 | 0.4465 | 0.00481 | -0.0333 | 92.8274
2.5 | 0.5074 | 0.00487 | -0.0345 | 104.1889
3 | 0.5682 | 0.00492 | -0.0356 | 115.4878
3.5 | 0.6291 | 0.00494 | -0.0367 | 127.3482
4 | 0.689 | 0.00507 | -0.0378 | 135.8974
4.5 | 0.7485 | 0.00519 | -0.0387 | 144.2197
5 | 0.8077 | 0.00534 | -0.0396 | 151.2547
5.5 | 0.8611 | 0.0059 | -0.0397 | 145.9492
6 | 0.9104 | 0.00668 | -0.0392 | 136.2874
7.5 | 1.0469 | 0.00893 | -0.0357 | 117.234
8 | 1.0848 | 0.0097 | -0.0332 | 111.8351
8.5 | 1.1143 | 0.01041 | -0.0292 | 107.0413
9 | 1.1236 | 0.01142 | -0.022 | 98.3888
9.5 | 1.1419 | 0.01263 | -0.0173 | 90.4117
10 | 1.1564 | 0.01426 | -0.0127 | 81.094
10.5 | 1.1718 | 0.0161 | -0.0088 | 72.7826
11 | 1.1929 | 0.01784 | -0.0058 | 66.8666
11.5 | 1.2151 | 0.01963 | -0.0033 | 61.9002
12 | 1.2384 | 0.02146 | -0.0011 | 57.7074
12.5 | 1.2579 | 0.02361 | 0.0012 | 53.2783
13 | 1.2788 | 0.02574 | 0.0031 | 49.6814
13.5 | 1.2964 | 0.02812 | 0.0052 | 46.1024
14 | 1.381 | 0.03075 | -0.006 | 44.9106
15 | 1.3796 | 0.03626 | 0.0038 | 38.0474
15.5 | 1.3996 | 0.03917 | 0.0045 | 35.7314
16 | 1.4184 | 0.04222 | 0.0052 | 33.5955
16.5 | 1.4334 | 0.04565 | 0.0058 | 31.3998
17 | 1.446 | 0.04937 | 0.0063 | 29.289
17.5 | 1.457 | 0.0533 | 0.0067 | 27.3358
18 | 1.4717 | 0.05702 | 0.0068 | 25.8102
18.5 | 1.4872 | 0.06072 | 0.0067 | 24.4928
19 | 1.4972 | 0.06514 | 0.0063 | 22.9843
19.5 | 1.506 | 0.06986 | 0.0056 | 21.5574
20 | 1.5125 | 0.07492 | 0.0046 | 20.1882

## 85. Re 6M Mach 0.25 (1)
BIGFOIL.COM POLAR EXPORT
NACA64-320 a=0.2
NACA64-320 a=0.2 |  |  |  | Cl Max: | 1.566 | at alpha= | 14.5 | deg
JavaFoil+Calcfoil stall+Eppler ext transition |  |  |  | L/D Max: | 121.424 | at alpha= | 4 | deg
Re: | 6000000 |  |  | Cd Min: | 0.00531 | at alpha= | -2 | deg
Mach: | 0.25 |  |  | Cl=0 at alpha= | -1.6539 | deg
|  |  |  | @ Cl=0.1, Cd= | 0.0053592
|  |  |  | @ Cl=0.4, Cd= | 0.0055208
|  |  |  | @ Cl=0.6, Cd= | 0.0058477
alpha (deg) | Cl | Cd | Cm | Cl/Cd
-19 | -0.81 | 0.15689 | 0.002 | -5.161
-18.5 | -0.856 | 0.14709 | 0.001 | -5.821
-18 | -0.899 | 0.13672 | 0.001 | -6.576
-17.5 | -0.941 | 0.12342 | 0 | -7.625
-17 | -0.977 | 0.11292 | 0 | -8.657
-16.5 | -1.005 | 0.10607 | 0 | -9.477
-16 | -1.042 | 0.08963 | -0.001 | -11.63
-15.5 | -1.121 | 0.05374 | -0.002 | -20.856
-15 | -1.151 | 0.04306 | -0.002 | -26.719
-14.5 | -1.172 | 0.03486 | -0.003 | -33.62
-14 | -1.182 | 0.02951 | -0.004 | -40.062
-13.5 | -1.182 | 0.02577 | -0.005 | -45.867
-13 | -1.167 | 0.02336 | -0.005 | -49.96
-12.5 | -1.146 | 0.02127 | -0.006 | -53.87
-12 | -1.12 | 0.01947 | -0.007 | -57.53
-11.5 | -1.089 | 0.018 | -0.008 | -60.516
-11 | -1.06 | 0.01493 | -0.008 | -71.031
-10.5 | -1.021 | 0.014 | -0.009 | -72.957
-10 | -0.977 | 0.01333 | -0.01 | -73.313
-9.5 | -0.93 | 0.01262 | -0.011 | -73.76
-9 | -0.882 | 0.01194 | -0.012 | -73.876
-8.5 | -0.831 | 0.01142 | -0.012 | -72.768
-8 | -0.778 | 0.01084 | -0.013 | -71.783
-7.5 | -0.723 | 0.01037 | -0.014 | -69.757
-7 | -0.667 | 0.00994 | -0.015 | -67.147
-6.5 | -0.61 | 0.00957 | -0.016 | -63.685
-6 | -0.551 | 0.00881 | -0.017 | -62.589
-5.5 | -0.492 | 0.00885 | -0.018 | -55.63
-5 | -0.43 | 0.00853 | -0.018 | -50.36
-4.5 | -0.367 | 0.00824 | -0.019 | -44.511
-4 | -0.303 | 0.007 | -0.02 | -43.302
-3.5 | -0.239 | 0.00538 | -0.021 | -44.42
-3 | -0.175 | 0.00536 | -0.022 | -32.55
-2.5 | -0.11 | 0.00532 | -0.023 | -20.684
-2 | -0.045 | 0.00531 | -0.023 | -8.537
-1.5 | 0.02 | 0.00535 | -0.024 | 3.686
-1 | 0.085 | 0.00535 | -0.025 | 15.831
-0.5 | 0.15 | 0.00539 | -0.026 | 27.755
0 | 0.215 | 0.00537 | -0.027 | 39.952
0.5 | 0.28 | 0.0054 | -0.028 | 51.791
1 | 0.345 | 0.00547 | -0.029 | 62.972
1.5 | 0.41 | 0.00553 | -0.029 | 74.006
2 | 0.474 | 0.00564 | -0.03 | 84.133
2.5 | 0.539 | 0.00571 | -0.031 | 94.418
3 | 0.601 | 0.00585 | -0.032 | 102.72
3.5 | 0.665 | 0.00591 | -0.033 | 112.421
4 | 0.729 | 0.006 | -0.034 | 121.424
4.5 | 0.786 | 0.00708 | -0.034 | 110.964
5 | 0.846 | 0.00757 | -0.035 | 111.737
5.5 | 0.905 | 0.00808 | -0.036 | 111.974
6 | 0.963 | 0.00868 | -0.036 | 110.934
6.5 | 1.02 | 0.0092 | -0.037 | 110.85
7 | 1.075 | 0.0099 | -0.038 | 108.501
7.5 | 1.127 | 0.01114 | -0.038 | 101.11
8 | 1.175 | 0.01309 | -0.039 | 89.758
8.5 | 1.226 | 0.01412 | -0.04 | 86.816
9 | 1.271 | 0.01648 | -0.04 | 77.118
9.5 | 1.317 | 0.01745 | -0.041 | 75.493
10 | 1.362 | 0.01848 | -0.041 | 73.691
10.5 | 1.403 | 0.01956 | -0.042 | 71.756
11 | 1.439 | 0.02079 | -0.043 | 69.22
11.5 | 1.472 | 0.0221 | -0.043 | 66.591
12 | 1.5 | 0.02344 | -0.044 | 63.98
12.5 | 1.524 | 0.02489 | -0.045 | 61.214
13 | 1.542 | 0.02653 | -0.045 | 58.119
13.5 | 1.556 | 0.02813 | -0.046 | 55.302
14 | 1.564 | 0.02999 | -0.047 | 52.145
14.5 | 1.566 | 0.03223 | -0.047 | 48.579
15 | 1.563 | 0.03433 | -0.048 | 45.517
15.5 | 1.553 | 0.03669 | -0.048 | 42.335
16 | 1.537 | 0.03943 | -0.049 | 38.986
16.5 | 1.515 | 0.04248 | -0.049 | 35.673
17 | 1.486 | 0.04557 | -0.05 | 32.612
17.5 | 1.446 | 0.04944 | -0.05 | 29.242
18 | 1.4 | 0.05307 | -0.051 | 26.374
18.5 | 1.347 | 0.05776 | -0.051 | 23.312
19 | 1.288 | 0.06336 | -0.051 | 20.323
19.5 | 1.224 | 0.06872 | -0.052 | 17.816

## 86. Re 6M Mach 0.25 (2)
BIGFOIL.COM POLAR EXPORT
NACA64-320 a=0.2
NACA64-320 a=0.2 |  |  |  | Cl Max: | 1.4731 | at alpha= | 20 | deg
XFOIL ncrit=9 |  |  |  | L/D Max: | 153.908 | at alpha= | 5 | deg
Re: | 6000000 |  |  | Cd Min: | 0.09057 | at alpha= | 20 | deg
Mach: | 0.25 |  |  | Cl=0 at alpha= | -1.6574 | deg
|  |  |  | @ Cl=0.1, Cd= | 0.0048019
|  |  |  | @ Cl=0.4, Cd= | 0.0048499
|  |  |  | @ Cl=0.6, Cd= | 0.0049948
alpha (deg) | Cl | Cd | Cm | Cl/Cd
-19.5 | -1.4274 | 0.05282 | -0.0645 | -27.0239
-19 | -1.4183 | 0.04842 | -0.0645 | -29.2916
-18.5 | -1.4099 | 0.0439 | -0.0646 | -32.1162
-18 | -1.3922 | 0.0403 | -0.0643 | -34.5459
-17.5 | -1.3732 | 0.03695 | -0.0637 | -37.1637
-17 | -1.3513 | 0.03397 | -0.0629 | -39.7792
-16.5 | -1.3322 | 0.03095 | -0.0617 | -43.0436
-16 | -1.31 | 0.02828 | -0.0603 | -46.3225
-15.5 | -1.2863 | 0.02587 | -0.0586 | -49.7217
-15 | -1.2598 | 0.02377 | -0.0568 | -52.9996
-14.5 | -1.2331 | 0.02178 | -0.0547 | -56.6162
-14 | -1.202 | 0.02011 | -0.0527 | -59.7713
-13.5 | -1.173 | 0.01843 | -0.0504 | -63.6462
-13 | -1.1446 | 0.01685 | -0.0477 | -67.9288
-12.5 | -1.1145 | 0.01545 | -0.0448 | -72.1359
-12 | -1.082 | 0.01431 | -0.0419 | -75.6115
-11.5 | -1.0487 | 0.01331 | -0.0388 | -78.7904
-11 | -1.0153 | 0.01249 | -0.0353 | -81.289
-10.5 | -0.9873 | 0.01176 | -0.0304 | -83.9541
-10 | -0.9507 | 0.01124 | -0.0267 | -84.5819
-9.5 | -0.9026 | 0.01076 | -0.0249 | -83.8848
-9 | -0.8506 | 0.01037 | -0.0237 | -82.0251
-8.5 | -0.7975 | 0.00996 | -0.0228 | -80.0703
-8 | -0.743 | 0.00956 | -0.0221 | -77.7197
-7.5 | -0.6864 | 0.00924 | -0.0218 | -74.2857
-7 | -0.6291 | 0.00894 | -0.0216 | -70.3691
-6.5 | -0.5712 | 0.00862 | -0.0216 | -66.2645
-6 | -0.5126 | 0.00835 | -0.0218 | -61.3892
-5.5 | -0.4535 | 0.00807 | -0.022 | -56.1958
-5 | -0.3947 | 0.00774 | -0.0223 | -50.9948
-4.5 | -0.3364 | 0.00737 | -0.0226 | -45.6445
-4 | -0.2769 | 0.00702 | -0.023 | -39.4444
-3.5 | -0.2176 | 0.00665 | -0.0235 | -32.7218
-3 | -0.1588 | 0.00622 | -0.0241 | -25.5305
-2 | -0.0429 | 0.00492 | -0.0251 | -8.7195
-1.5 | 0.0197 | 0.00483 | -0.0261 | 4.0787
-1 | 0.0828 | 0.00481 | -0.0273 | 17.2141
-0.5 | 0.1465 | 0.00478 | -0.0285 | 30.6485
0 | 0.2099 | 0.00476 | -0.0297 | 44.0966
0.5 | 0.2732 | 0.00483 | -0.0308 | 56.5631
1 | 0.3366 | 0.00483 | -0.032 | 69.6894
1.5 | 0.4002 | 0.00485 | -0.0332 | 82.5155
2 | 0.4635 | 0.0049 | -0.0344 | 94.5918
2.5 | 0.5265 | 0.00495 | -0.0355 | 106.3636
3 | 0.59 | 0.00499 | -0.0367 | 118.2365
3.5 | 0.6532 | 0.00502 | -0.0378 | 130.1195
4 | 0.7156 | 0.00514 | -0.0388 | 139.2218
4.5 | 0.7773 | 0.00528 | -0.0397 | 147.2159
5 | 0.8388 | 0.00545 | -0.0405 | 153.9083
6 | 0.9436 | 0.00685 | -0.0395 | 137.7518
6.5 | 0.9912 | 0.00764 | -0.0382 | 129.7382
7 | 1.034 | 0.00851 | -0.036 | 121.5041
7.5 | 1.07 | 0.00942 | -0.0327 | 113.5881
8 | 1.0879 | 0.01027 | -0.0262 | 105.9299
8.5 | 1.1005 | 0.01146 | -0.0195 | 96.0297
9.5 | 1.1309 | 0.01483 | -0.0097 | 76.2576
10 | 1.1441 | 0.017 | -0.0055 | 67.3
10.5 | 1.1571 | 0.01939 | -0.0017 | 59.6751
11 | 1.1776 | 0.02154 | 0.001 | 54.6704
11.5 | 1.1988 | 0.02376 | 0.0035 | 50.4545
12 | 1.2186 | 0.02621 | 0.0057 | 46.4937
12.5 | 1.2401 | 0.02871 | 0.0076 | 43.194
13 | 1.2584 | 0.03149 | 0.0095 | 39.9619
13.5 | 1.2785 | 0.03417 | 0.0112 | 37.4159
14 | 1.3562 | 0.03785 | 0.0006 | 35.8309
15 | 1.362 | 0.04393 | 0.0091 | 31.0039
15.5 | 1.378 | 0.0475 | 0.0101 | 29.0105
16 | 1.3919 | 0.05134 | 0.0109 | 27.1114
16.5 | 1.4027 | 0.05558 | 0.0114 | 25.2375
17 | 1.4172 | 0.05966 | 0.0117 | 23.7546
17.5 | 1.4324 | 0.06373 | 0.0118 | 22.4761
18 | 1.4437 | 0.06843 | 0.0114 | 21.0975
18.5 | 1.4523 | 0.07357 | 0.0107 | 19.7404
19 | 1.4575 | 0.07925 | 0.0097 | 18.3912
19.5 | 1.4643 | 0.08496 | 0.0083 | 17.2352
20 | 1.4731 | 0.09057 | 0.0067 | 16.2648

## 87. Re 6M Mach 0.50 (1)
BIGFOIL.COM POLAR EXPORT
NACA64-320 a=0.2
NACA64-320 a=0.2 |  |  |  | Cl Max: | 1.379 | at alpha= | 10 | deg
JavaFoil+Calcfoil stall+Eppler ext transition |  |  |  | L/D Max: | 111.915 | at alpha= | 3.5 | deg
Re: | 6000000 |  |  | Cd Min: | 0.00555 | at alpha= | -1.5 | deg
Mach: | 0.5 |  |  | Cl=0 at alpha= | -1.6507 | deg
|  |  |  | @ Cl=0.1, Cd= | 0.0055956
|  |  |  | @ Cl=0.4, Cd= | 0.0058523
|  |  |  | @ Cl=0.6, Cd= | 0.00583
alpha (deg) | Cl | Cd | Cm | Cl/Cd
-20 | -1.055 | 0.15596 | 0.003 | -6.764
-19.5 | -1.023 | 0.15151 | 0.002 | -6.754
-19 | -0.995 | 0.14399 | 0.002 | -6.911
-18.5 | -0.973 | 0.14546 | 0.001 | -6.686
-18 | -0.942 | 0.14063 | 0.001 | -6.695
-17.5 | -0.91 | 0.13464 | 0 | -6.762
-17 | -0.881 | 0.13243 | 0 | -6.649
-16.5 | -0.856 | 0.12858 | 0 | -6.658
-16 | -0.828 | 0.11984 | -0.001 | -6.906
-15.5 | -0.795 | 0.11677 | -0.001 | -6.808
-15 | -0.766 | 0.11201 | -0.002 | -6.836
-14.5 | -0.738 | 0.11497 | -0.002 | -6.422
-14 | -0.711 | 0.10449 | -0.003 | -6.805
-13.5 | -0.68 | 0.0992 | -0.003 | -6.853
-13 | -0.652 | 0.09086 | -0.003 | -7.172
-12.5 | -0.623 | 0.08376 | -0.004 | -7.443
-12 | -0.594 | 0.0908 | -0.004 | -6.546
-11.5 | -0.565 | 0.09992 | -0.004 | -5.658
-11 | -0.537 | 0.08666 | -0.005 | -6.2
-10.5 | -0.509 | 0.0774 | -0.005 | -6.578
-10 | -0.737 | 0.06551 | -0.007 | -11.245
-9.5 | -0.882 | 0.02113 | -0.012 | -41.732
-9 | -0.884 | 0.01624 | -0.013 | -54.401
-8.5 | -0.856 | 0.01501 | -0.014 | -57.029
-8 | -0.817 | 0.01391 | -0.015 | -58.732
-7.5 | -0.77 | 0.01304 | -0.015 | -59.026
-7 | -0.717 | 0.01222 | -0.016 | -58.657
-6.5 | -0.659 | 0.01148 | -0.017 | -57.438
-6 | -0.599 | 0.01084 | -0.018 | -55.225
-5.5 | -0.535 | 0.01028 | -0.019 | -52.059
-5 | -0.47 | 0.00981 | -0.02 | -47.928
-4.5 | -0.403 | 0.00939 | -0.021 | -42.928
-4 | -0.336 | 0.00806 | -0.022 | -41.652
-3.5 | -0.267 | 0.00564 | -0.023 | -47.303
-3 | -0.195 | 0.00563 | -0.024 | -34.641
-2.5 | -0.123 | 0.00559 | -0.025 | -21.98
-2 | -0.051 | 0.00557 | -0.026 | -9.089
-1.5 | 0.022 | 0.00555 | -0.027 | 3.968
-1 | 0.095 | 0.00559 | -0.028 | 16.926
-0.5 | 0.167 | 0.00567 | -0.029 | 29.506
0 | 0.24 | 0.00568 | -0.03 | 42.265
0.5 | 0.313 | 0.00577 | -0.031 | 54.191
1 | 0.385 | 0.00584 | -0.032 | 66.017
1.5 | 0.458 | 0.0059 | -0.033 | 77.654
2 | 0.53 | 0.00603 | -0.034 | 88.016
2.5 | 0.6 | 0.00583 | -0.035 | 102.852
3 | 0.665 | 0.00641 | -0.035 | 103.717
3.5 | 0.734 | 0.00656 | -0.036 | 111.915
4 | 0.798 | 0.00777 | -0.037 | 102.625
4.5 | 0.863 | 0.00852 | -0.038 | 101.318
5 | 0.929 | 0.00923 | -0.038 | 100.645
5.5 | 0.993 | 0.0101 | -0.039 | 98.275
6 | 1.055 | 0.01091 | -0.04 | 96.756
6.5 | 1.115 | 0.01183 | -0.041 | 94.251
7 | 1.17 | 0.01357 | -0.041 | 86.276
7.5 | 1.22 | 0.01633 | -0.042 | 74.714
8 | 1.266 | 0.01974 | -0.043 | 64.124
8.5 | 1.309 | 0.0212 | -0.043 | 61.752
9 | 1.345 | 0.02277 | -0.044 | 59.053
9.5 | 1.37 | 0.02462 | -0.045 | 55.631
10 | 1.379 | 0.02683 | -0.045 | 51.385
10.5 | 1.363 | 0.02925 | -0.046 | 46.582
11 | 1.269 | 0.03261 | -0.047 | 38.909
11.5 | 0.866 | 0.03663 | -0.047 | 23.63
12 | 0.889 | 0.04335 | -0.047 | 20.504
12.5 | 0.925 | 0.0413 | -0.049 | 22.398
13 | 0.95 | 0.04686 | -0.049 | 20.282
13.5 | 0.971 | 0.05585 | -0.049 | 17.387
14 | 0.889 | 0.10673 | -0.029 | 8.328
14.5 | 1.027 | 0.06299 | -0.05 | 16.31
15 | 0.952 | 0.11355 | -0.034 | 8.382

## 88. Re 6M Mach 0.50 (2)
BIGFOIL.COM POLAR EXPORT
NACA64-320 a=0.2
NACA64-320 a=0.2 |  |  |  | Cl Max: | 1.2754 | at alpha= | 16 | deg
XFOIL ncrit=9 |  |  |  | L/D Max: | 163.35 | at alpha= | 5 | deg
Re: | 6000000 |  |  | Cd Min: | 0.17631 | at alpha= | 20 | deg
Mach: | 0.5 |  |  | Cl=0 at alpha= | -1.6737 | deg
|  |  |  | @ Cl=0.1, Cd= | 0.0050699
|  |  |  | @ Cl=0.4, Cd= | 0.0051355
|  |  |  | @ Cl=0.6, Cd= | 0.0052839
alpha (deg) | Cl | Cd | Cm | Cl/Cd
-17 | -0.7638 | 0.13219 | -0.0321 | -5.778
-16.5 | -0.7938 | 0.11808 | -0.0423 | -6.7226
-16 | -0.8141 | 0.10564 | -0.051 | -7.7064
-15.5 | -0.8373 | 0.09294 | -0.0599 | -9.009
-15 | -0.8492 | 0.08218 | -0.067 | -10.3334
-14.5 | -0.8776 | 0.07055 | -0.0743 | -12.4394
-14 | -0.8927 | 0.0613 | -0.0789 | -14.5628
-13.5 | -0.9175 | 0.05218 | -0.0824 | -17.5834
-13 | -0.9325 | 0.0447 | -0.0838 | -20.8613
-12.5 | -0.9491 | 0.0379 | -0.0835 | -25.0422
-12 | -0.9533 | 0.03251 | -0.0817 | -29.3233
-11.5 | -0.9506 | 0.02801 | -0.0787 | -33.9379
-11 | -0.938 | 0.02442 | -0.0751 | -38.4111
-10.5 | -0.9191 | 0.02139 | -0.0712 | -42.9687
-10 | -0.8937 | 0.01882 | -0.0671 | -47.4867
-9.5 | -0.8635 | 0.01666 | -0.0629 | -51.8307
-9 | -0.8296 | 0.0148 | -0.0587 | -56.0541
-8.5 | -0.7915 | 0.01331 | -0.0545 | -59.4666
-8 | -0.7526 | 0.01206 | -0.0501 | -62.4046
-7.5 | -0.7174 | 0.011 | -0.0447 | -65.2182
-7 | -0.6834 | 0.01037 | -0.0383 | -65.9016
-6.5 | -0.627 | 0.00985 | -0.0354 | -63.6548
-6 | -0.5665 | 0.0094 | -0.0333 | -60.266
-5.5 | -0.5027 | 0.009 | -0.0318 | -55.8556
-5 | -0.4372 | 0.00862 | -0.0309 | -50.7193
-4.5 | -0.3709 | 0.00828 | -0.0302 | -44.7947
-4 | -0.3069 | 0.00775 | -0.0295 | -39.6
-3.5 | -0.2402 | 0.00731 | -0.0293 | -32.8591
-3 | -0.174 | 0.00683 | -0.0293 | -25.4758
-2.5 | -0.1131 | 0.0059 | -0.0288 | -19.1695
-2 | -0.0477 | 0.00516 | -0.029 | -9.2442
-1.5 | 0.0254 | 0.00506 | -0.0301 | 5.0198
-1 | 0.0993 | 0.00507 | -0.0314 | 19.5858
-0.5 | 0.1724 | 0.00506 | -0.0326 | 34.0711
0 | 0.2461 | 0.00509 | -0.0339 | 48.3497
0.5 | 0.3201 | 0.00509 | -0.0353 | 62.888
1 | 0.3938 | 0.00513 | -0.0366 | 76.7641
2 | 0.5409 | 0.00526 | -0.039 | 102.8327
2.5 | 0.6151 | 0.00529 | -0.0402 | 116.276
3 | 0.6891 | 0.00538 | -0.0412 | 128.0855
3.5 | 0.7623 | 0.00548 | -0.0421 | 139.1058
4 | 0.837 | 0.00556 | -0.043 | 150.5396
4.5 | 0.9093 | 0.00573 | -0.0434 | 158.6911
5 | 0.9801 | 0.006 | -0.0434 | 163.35
5.5 | 1.0343 | 0.00683 | -0.0409 | 151.4348
6 | 1.0796 | 0.00778 | -0.0369 | 138.7661
6.5 | 1.0933 | 0.00888 | -0.0278 | 123.1194
7 | 1.0912 | 0.0108 | -0.0181 | 101.037
7.5 | 1.0795 | 0.01388 | -0.0093 | 77.7738
8 | 1.077 | 0.01714 | -0.0027 | 62.8355
8.5 | 1.0719 | 0.02088 | 0.0032 | 51.3362
9 | 1.0769 | 0.02438 | 0.0078 | 44.1715
9.5 | 1.0816 | 0.0282 | 0.0117 | 38.3546
10 | 1.0793 | 0.03273 | 0.0153 | 32.9759
10.5 | 1.0863 | 0.03703 | 0.0179 | 29.3357
11 | 1.1046 | 0.04082 | 0.0199 | 27.0603
11.5 | 1.1277 | 0.04447 | 0.0214 | 25.3587
12 | 1.1516 | 0.04822 | 0.0228 | 23.8822
12.5 | 1.1724 | 0.05239 | 0.0239 | 22.3783
13 | 1.1933 | 0.05672 | 0.0248 | 21.0384
13.5 | 1.2139 | 0.06127 | 0.0255 | 19.8123
14 | 1.23 | 0.0663 | 0.0258 | 18.552
14.5 | 1.2527 | 0.07175 | 0.0245 | 17.4592
15.5 | 1.2733 | 0.08422 | 0.0231 | 15.1187
16 | 1.2754 | 0.09164 | 0.0214 | 13.9175
16.5 | 1.2734 | 0.09989 | 0.0188 | 12.748
17 | 1.2622 | 0.10947 | 0.0148 | 11.5301
17.5 | 1.2508 | 0.11949 | 0.0101 | 10.4678
18 | 1.2359 | 0.13021 | 0.0044 | 9.4916
18.5 | 1.2194 | 0.14153 | -0.0022 | 8.6158
19 | 1.204 | 0.1529 | -0.0094 | 7.8744
19.5 | 1.1893 | 0.16453 | -0.017 | 7.2285
20 | 1.1755 | 0.17631 | -0.0251 | 6.6672

## 89. Re 7M Mach 0.00 (1)
BIGFOIL.COM POLAR EXPORT
NACA64-320 a=0.2
NACA64-320 a=0.2 |  |  |  | Cl Max: | 1.66 | at alpha= | 17 | deg
JavaFoil+Calcfoil stall+Eppler ext transition |  |  |  | L/D Max: | 115.417 | at alpha= | 6.5 | deg
Re: | 7000000 |  |  | Cd Min: | 0.00516 | at alpha= | -2.5 | deg
Mach: | 0 |  |  | Cl=0 at alpha= | -1.6508 | deg
|  |  |  | @ Cl=0.1, Cd= | 0.00518
|  |  |  | @ Cl=0.4, Cd= | 0.0053348
|  |  |  | @ Cl=0.6, Cd= | 0.0056132
alpha (deg) | Cl | Cd | Cm | Cl/Cd
-20 | -1.113 | 0.13054 | 0.003 | -8.525
-19.5 | -1.144 | 0.10978 | 0.002 | -10.425
-19 | -1.177 | 0.09063 | 0.002 | -12.987
-18.5 | -1.228 | 0.0629 | 0.002 | -19.527
-18 | -1.247 | 0.0544 | 0.001 | -22.928
-17.5 | -1.262 | 0.04742 | 0.001 | -26.613
-17 | -1.269 | 0.04301 | 0 | -29.507
-16.5 | -1.276 | 0.03788 | -0.001 | -33.684
-16 | -1.279 | 0.03349 | -0.001 | -38.185
-15.5 | -1.276 | 0.03034 | -0.002 | -42.047
-15 | -1.271 | 0.0269 | -0.002 | -47.241
-14.5 | -1.259 | 0.02445 | -0.003 | -51.505
-14 | -1.243 | 0.02244 | -0.004 | -55.399
-13.5 | -1.223 | 0.02062 | -0.005 | -59.318
-13 | -1.195 | 0.01907 | -0.005 | -62.68
-12.5 | -1.164 | 0.01768 | -0.006 | -65.8
-12 | -1.129 | 0.01656 | -0.007 | -68.136
-11.5 | -1.097 | 0.01385 | -0.007 | -79.202
-11 | -1.055 | 0.01325 | -0.008 | -79.659
-10.5 | -1.012 | 0.01253 | -0.009 | -80.778
-10 | -0.966 | 0.01184 | -0.01 | -81.575
-9.5 | -0.917 | 0.01136 | -0.011 | -80.771
-9 | -0.867 | 0.01085 | -0.011 | -79.941
-8.5 | -0.816 | 0.01041 | -0.012 | -78.364
-8 | -0.763 | 0.00996 | -0.013 | -76.586
-7.5 | -0.708 | 0.00963 | -0.014 | -73.571
-7 | -0.653 | 0.00884 | -0.015 | -73.91
-6.5 | -0.597 | 0.00882 | -0.015 | -67.76
-6 | -0.538 | 0.0086 | -0.016 | -62.526
-5.5 | -0.478 | 0.00829 | -0.017 | -57.601
-5 | -0.417 | 0.0081 | -0.018 | -51.419
-4.5 | -0.355 | 0.0074 | -0.019 | -48.03
-4 | -0.294 | 0.00704 | -0.019 | -41.694
-3.5 | -0.231 | 0.00522 | -0.02 | -44.384
-3 | -0.169 | 0.00519 | -0.021 | -32.603
-2.5 | -0.106 | 0.00516 | -0.022 | -20.636
-2 | -0.044 | 0.00517 | -0.023 | -8.485
-1.5 | 0.019 | 0.00517 | -0.024 | 3.687
-1 | 0.082 | 0.00518 | -0.024 | 15.838
-0.5 | 0.145 | 0.00518 | -0.025 | 27.995
0 | 0.208 | 0.00521 | -0.026 | 39.897
0.5 | 0.271 | 0.00521 | -0.027 | 51.969
1 | 0.334 | 0.00529 | -0.028 | 63.097
1.5 | 0.397 | 0.00533 | -0.028 | 74.446
2 | 0.459 | 0.00543 | -0.029 | 84.572
2.5 | 0.522 | 0.00552 | -0.03 | 94.552
3 | 0.582 | 0.00559 | -0.031 | 104.127
3.5 | 0.644 | 0.00567 | -0.032 | 113.651
4 | 0.706 | 0.00646 | -0.033 | 109.379
4.5 | 0.768 | 0.00688 | -0.033 | 111.645
5 | 0.823 | 0.00729 | -0.034 | 112.921
5.5 | 0.881 | 0.00776 | -0.035 | 113.54
6 | 0.938 | 0.00817 | -0.035 | 114.729
6.5 | 0.993 | 0.00861 | -0.036 | 115.417
7 | 1.047 | 0.00926 | -0.037 | 113.124
7.5 | 1.098 | 0.01057 | -0.037 | 103.932
8 | 1.148 | 0.01196 | -0.038 | 95.979
8.5 | 1.198 | 0.01276 | -0.039 | 93.892
9 | 1.244 | 0.0148 | -0.039 | 84.077
9.5 | 1.292 | 0.01559 | -0.04 | 82.874
10 | 1.337 | 0.01643 | -0.04 | 81.394
10.5 | 1.381 | 0.01731 | -0.041 | 79.799
11 | 1.422 | 0.01832 | -0.042 | 77.608
11.5 | 1.459 | 0.01937 | -0.042 | 75.31
12 | 1.494 | 0.02045 | -0.043 | 73.024
12.5 | 1.525 | 0.02165 | -0.044 | 70.462
13 | 1.554 | 0.0229 | -0.044 | 67.85
13.5 | 1.579 | 0.02425 | -0.045 | 65.124
14 | 1.601 | 0.02578 | -0.045 | 62.112
14.5 | 1.62 | 0.02735 | -0.046 | 59.22
15 | 1.635 | 0.0289 | -0.047 | 56.576
15.5 | 1.647 | 0.03073 | -0.047 | 53.582
16 | 1.654 | 0.03269 | -0.048 | 50.613
16.5 | 1.659 | 0.03461 | -0.048 | 47.945
17 | 1.66 | 0.03677 | -0.049 | 45.145
17.5 | 1.654 | 0.0393 | -0.049 | 42.08
18 | 1.645 | 0.04159 | -0.05 | 39.541
18.5 | 1.632 | 0.04441 | -0.05 | 36.741
19 | 1.615 | 0.0476 | -0.051 | 33.938
19.5 | 1.597 | 0.05089 | -0.051 | 31.375
20 | 1.575 | 0.05442 | -0.052 | 28.937

## 90. Re 7M Mach 0.00 (2)
BIGFOIL.COM POLAR EXPORT
NACA64-320 a=0.2
NACA64-320 a=0.2 |  |  |  | Cl Max: | 1.5363 | at alpha= | 20 | deg
XFOIL ncrit=9 |  |  |  | L/D Max: | 150.677 | at alpha= | 5 | deg
Re: | 7000000 |  |  | Cd Min: | 0.07015 | at alpha= | 20 | deg
Mach: | 0 |  |  | Cl=0 at alpha= | -1.6556 | deg
|  |  |  | @ Cl=0.1, Cd= | 0.0046162
|  |  |  | @ Cl=0.4, Cd= | 0.0046538
|  |  |  | @ Cl=0.6, Cd= | 0.0047905
alpha (deg) | Cl | Cd | Cm | Cl/Cd
-20 | -1.5437 | 0.04021 | -0.0443 | -38.3909
-19.5 | -1.4866 | 0.03627 | -0.053 | -40.987
-19 | -1.469 | 0.03358 | -0.0524 | -43.7463
-18.5 | -1.4484 | 0.0311 | -0.0517 | -46.5723
-18 | -1.4273 | 0.02873 | -0.0508 | -49.6798
-17.5 | -1.4071 | 0.02644 | -0.0497 | -53.2186
-17 | -1.3865 | 0.02428 | -0.0483 | -57.1046
-16.5 | -1.3638 | 0.02234 | -0.0467 | -61.0474
-16 | -1.3389 | 0.02062 | -0.0451 | -64.9321
-15.5 | -1.3125 | 0.01906 | -0.0433 | -68.8615
-15 | -1.2834 | 0.01771 | -0.0416 | -72.4675
-14.5 | -1.2544 | 0.01646 | -0.0395 | -76.209
-14 | -1.2247 | 0.01533 | -0.0373 | -79.8891
-13.5 | -1.1965 | 0.01423 | -0.0346 | -84.0829
-13 | -1.1677 | 0.0133 | -0.0317 | -87.797
-12.5 | -1.1388 | 0.01252 | -0.0283 | -90.9585
-12 | -1.1121 | 0.01193 | -0.0239 | -93.2188
-11.5 | -1.0742 | 0.01151 | -0.0213 | -93.3275
-11 | -1.0285 | 0.0111 | -0.0201 | -92.6577
-10.5 | -0.9822 | 0.01063 | -0.0189 | -92.3989
-10 | -0.9329 | 0.01023 | -0.0182 | -91.1926
-9.5 | -0.8813 | 0.00989 | -0.0179 | -89.1102
-9 | -0.8282 | 0.00958 | -0.0178 | -86.4509
-8.5 | -0.7754 | 0.00923 | -0.0177 | -84.0087
-8 | -0.7209 | 0.00893 | -0.0178 | -80.7279
-7.5 | -0.6653 | 0.00868 | -0.0181 | -76.6475
-7 | -0.6097 | 0.0084 | -0.0184 | -72.5833
-6.5 | -0.5532 | 0.00815 | -0.0188 | -67.8773
-6 | -0.4966 | 0.00791 | -0.0193 | -62.7813
-5.5 | -0.4394 | 0.00765 | -0.0198 | -57.4379
-5 | -0.3826 | 0.00735 | -0.0204 | -52.0544
-4.5 | -0.3259 | 0.00703 | -0.0209 | -46.3585
-4 | -0.2683 | 0.00673 | -0.0215 | -39.8663
-3.5 | -0.2107 | 0.00641 | -0.0222 | -32.8705
-3 | -0.1533 | 0.00606 | -0.0229 | -25.297
-2.5 | -0.0973 | 0.00545 | -0.0235 | -17.8532
-2 | -0.0414 | 0.00478 | -0.0241 | -8.6611
-1.5 | 0.0187 | 0.00468 | -0.0251 | 3.9957
-1 | 0.079 | 0.00463 | -0.0262 | 17.0626
-0.5 | 0.14 | 0.00459 | -0.0274 | 30.5011
0 | 0.2006 | 0.00457 | -0.0285 | 43.895
0.5 | 0.2614 | 0.00463 | -0.0297 | 56.4579
1 | 0.3224 | 0.00461 | -0.0309 | 69.9349
1.5 | 0.3833 | 0.00464 | -0.0321 | 82.6078
2 | 0.4439 | 0.00469 | -0.0332 | 94.6482
2.5 | 0.5044 | 0.00473 | -0.0344 | 106.6385
3 | 0.5653 | 0.00475 | -0.0356 | 119.0105
3.5 | 0.6253 | 0.00482 | -0.0366 | 129.7303
4 | 0.685 | 0.00492 | -0.0377 | 139.2276
4.5 | 0.7443 | 0.00505 | -0.0387 | 147.3861
5 | 0.8016 | 0.00532 | -0.0394 | 150.6767
5.5 | 0.8529 | 0.00602 | -0.0393 | 141.6777
6 | 0.9021 | 0.00678 | -0.0389 | 133.0531
6.5 | 0.9517 | 0.0074 | -0.0384 | 128.6081
7 | 0.9972 | 0.00816 | -0.0373 | 122.2059
8 | 1.0818 | 0.00954 | -0.0341 | 113.3962
8.5 | 1.1188 | 0.0102 | -0.0315 | 109.6863
9 | 1.1308 | 0.01102 | -0.0245 | 102.6134
9.5 | 1.1488 | 0.01208 | -0.0195 | 95.0993
10 | 1.1634 | 0.01358 | -0.0147 | 85.6701
10.5 | 1.1833 | 0.0151 | -0.0111 | 78.3642
11.5 | 1.2308 | 0.01819 | -0.0058 | 67.6636
12 | 1.2534 | 0.01995 | -0.0034 | 62.8271
12.5 | 1.2766 | 0.02176 | -0.0013 | 58.6673
13 | 1.296 | 0.02387 | 0.0009 | 54.2941
13.5 | 1.3166 | 0.02601 | 0.0027 | 50.619
14 | 1.3337 | 0.02812 | 0.0052 | 47.4289
14.5 | 1.3832 | 0.03073 | 0.0005 | 45.0114
15 | 1.4063 | 0.03351 | 0.0008 | 41.9666
15.5 | 1.429 | 0.03624 | 0.0011 | 39.4316
16 | 1.4486 | 0.03926 | 0.0016 | 36.8976
16.5 | 1.462 | 0.04262 | 0.0025 | 34.3031
17 | 1.4724 | 0.04612 | 0.0037 | 31.9254
17.5 | 1.485 | 0.04954 | 0.0046 | 29.9758
18 | 1.4973 | 0.0531 | 0.0052 | 28.1977
18.5 | 1.5118 | 0.05664 | 0.0053 | 26.6914
19 | 1.5214 | 0.0608 | 0.0053 | 25.023
19.5 | 1.5297 | 0.0653 | 0.0049 | 23.4257
20 | 1.5363 | 0.07015 | 0.0042 | 21.9002

## 91. Re 7M Mach 0.10 (1)
BIGFOIL.COM POLAR EXPORT
NACA64-320 a=0.2
NACA64-320 a=0.2 |  |  |  | Cl Max: | 1.645 | at alpha= | 16.5 | deg
JavaFoil+Calcfoil stall+Eppler ext transition |  |  |  | L/D Max: | 114.48 | at alpha= | 6.5 | deg
Re: | 7000000 |  |  | Cd Min: | 0.00516 | at alpha= | -2 | deg
Mach: | 0.1 |  |  | Cl=0 at alpha= | -1.6508 | deg
|  |  |  | @ Cl=0.1, Cd= | 0.0052
|  |  |  | @ Cl=0.4, Cd= | 0.0054013
|  |  |  | @ Cl=0.6, Cd= | 0.0056066
alpha (deg) | Cl | Cd | Cm | Cl/Cd
-20 | -1.071 | 0.13468 | 0.003 | -7.949
-19.5 | -1.093 | 0.12387 | 0.002 | -8.825
-19 | -1.116 | 0.1122 | 0.002 | -9.945
-18.5 | -1.154 | 0.09003 | 0.002 | -12.816
-18 | -1.211 | 0.06028 | 0.001 | -20.087
-17.5 | -1.228 | 0.05312 | 0.001 | -23.118
-17 | -1.241 | 0.04699 | 0 | -26.417
-16.5 | -1.254 | 0.04049 | -0.001 | -30.968
-16 | -1.261 | 0.03558 | -0.001 | -35.429
-15.5 | -1.263 | 0.03147 | -0.002 | -40.118
-15 | -1.261 | 0.02773 | -0.002 | -45.458
-14.5 | -1.251 | 0.02535 | -0.003 | -49.344
-14 | -1.238 | 0.02309 | -0.004 | -53.594
-13.5 | -1.219 | 0.02119 | -0.005 | -57.549
-13 | -1.193 | 0.0195 | -0.005 | -61.175
-12.5 | -1.163 | 0.01808 | -0.006 | -64.32
-12 | -1.129 | 0.01687 | -0.007 | -66.918
-11.5 | -1.097 | 0.01413 | -0.007 | -77.66
-11 | -1.057 | 0.01342 | -0.008 | -78.73
-10.5 | -1.014 | 0.0127 | -0.009 | -79.856
-10 | -0.968 | 0.01199 | -0.01 | -80.751
-9.5 | -0.92 | 0.01147 | -0.011 | -80.227
-9 | -0.87 | 0.01096 | -0.011 | -79.382
-8.5 | -0.818 | 0.01052 | -0.012 | -77.773
-8 | -0.765 | 0.01005 | -0.013 | -76.122
-7.5 | -0.711 | 0.00969 | -0.014 | -73.336
-7 | -0.655 | 0.0089 | -0.015 | -73.595
-6.5 | -0.6 | 0.00894 | -0.015 | -67.11
-6 | -0.54 | 0.00861 | -0.016 | -62.776
-5.5 | -0.48 | 0.00829 | -0.017 | -57.89
-5 | -0.419 | 0.00811 | -0.018 | -51.616
-4.5 | -0.357 | 0.00792 | -0.019 | -45.084
-4 | -0.295 | 0.00707 | -0.02 | -41.707
-3.5 | -0.233 | 0.00526 | -0.02 | -44.26
-3 | -0.17 | 0.00521 | -0.021 | -32.625
-2.5 | -0.107 | 0.00519 | -0.022 | -20.627
-2 | -0.044 | 0.00516 | -0.023 | -8.534
-1.5 | 0.019 | 0.00519 | -0.024 | 3.694
-1 | 0.082 | 0.0052 | -0.024 | 15.848
-0.5 | 0.146 | 0.0052 | -0.025 | 28.026
0 | 0.209 | 0.00523 | -0.026 | 39.936
0.5 | 0.272 | 0.00526 | -0.027 | 51.695
1 | 0.335 | 0.00533 | -0.028 | 62.96
1.5 | 0.399 | 0.0054 | -0.029 | 73.861
2 | 0.462 | 0.00548 | -0.029 | 84.287
2.5 | 0.525 | 0.00551 | -0.03 | 95.176
3 | 0.585 | 0.00558 | -0.031 | 104.858
3.5 | 0.647 | 0.00569 | -0.032 | 113.696
4 | 0.71 | 0.00653 | -0.033 | 108.683
4.5 | 0.772 | 0.00696 | -0.034 | 110.932
5 | 0.827 | 0.00734 | -0.034 | 112.582
5.5 | 0.884 | 0.0078 | -0.035 | 113.398
6 | 0.941 | 0.00823 | -0.035 | 114.359
6.5 | 0.997 | 0.00871 | -0.036 | 114.48
7 | 1.052 | 0.00939 | -0.037 | 111.982
7.5 | 1.102 | 0.01071 | -0.037 | 102.903
8 | 1.152 | 0.01209 | -0.038 | 95.302
8.5 | 1.203 | 0.01291 | -0.039 | 93.118
9 | 1.248 | 0.01497 | -0.039 | 83.397
9.5 | 1.296 | 0.01578 | -0.04 | 82.143
10 | 1.342 | 0.01664 | -0.041 | 80.61
10.5 | 1.385 | 0.0176 | -0.041 | 78.695
11 | 1.425 | 0.01858 | -0.042 | 76.703
11.5 | 1.462 | 0.01966 | -0.043 | 74.361
12 | 1.496 | 0.02077 | -0.043 | 72.011
12.5 | 1.527 | 0.02202 | -0.044 | 69.323
13 | 1.554 | 0.02329 | -0.044 | 66.713
13.5 | 1.578 | 0.0247 | -0.045 | 63.875
14 | 1.598 | 0.02619 | -0.046 | 61.01
14.5 | 1.615 | 0.02787 | -0.046 | 57.928
15 | 1.628 | 0.02963 | -0.047 | 54.944
15.5 | 1.637 | 0.03139 | -0.047 | 52.158
16 | 1.643 | 0.03343 | -0.048 | 49.142
16.5 | 1.645 | 0.03544 | -0.048 | 46.413
17 | 1.642 | 0.03769 | -0.049 | 43.575
17.5 | 1.632 | 0.04028 | -0.049 | 40.524
18 | 1.619 | 0.04306 | -0.05 | 37.603
18.5 | 1.602 | 0.04572 | -0.05 | 35.049
19 | 1.582 | 0.04905 | -0.051 | 32.248
19.5 | 1.558 | 0.05254 | -0.051 | 29.661
20 | 1.532 | 0.05629 | -0.052 | 27.212

## 92. Re 7M Mach 0.10 (2)
BIGFOIL.COM POLAR EXPORT
NACA64-320 a=0.2
NACA64-320 a=0.2 |  |  |  | Cl Max: | 1.5324 | at alpha= | 20 | deg
XFOIL ncrit=9 |  |  |  | L/D Max: | 151.445 | at alpha= | 5 | deg
Re: | 7000000 |  |  | Cd Min: | 0.0725 | at alpha= | 20 | deg
Mach: | 0.1 |  |  | Cl=0 at alpha= | -1.6562 | deg
|  |  |  | @ Cl=0.1, Cd= | 0.0046268
|  |  |  | @ Cl=0.4, Cd= | 0.0046615
|  |  |  | @ Cl=0.6, Cd= | 0.0047956
alpha (deg) | Cl | Cd | Cm | Cl/Cd
-20 | -1.4991 | 0.04214 | -0.0537 | -35.5743
-19.5 | -1.4819 | 0.03834 | -0.0551 | -38.6515
-19 | -1.4658 | 0.03534 | -0.0546 | -41.4771
-18.5 | -1.4464 | 0.03264 | -0.0539 | -44.3137
-18 | -1.425 | 0.03016 | -0.0532 | -47.248
-17.5 | -1.4032 | 0.02782 | -0.0521 | -50.4385
-17 | -1.3833 | 0.02549 | -0.0508 | -54.2683
-16.5 | -1.3622 | 0.02335 | -0.0492 | -58.3383
-16 | -1.3382 | 0.02147 | -0.0475 | -62.3288
-15.5 | -1.3114 | 0.01985 | -0.0457 | -66.0655
-15 | -1.2829 | 0.01838 | -0.0439 | -69.7987
-14.5 | -1.2544 | 0.01702 | -0.0418 | -73.7015
-14 | -1.2232 | 0.01587 | -0.0398 | -77.0762
-13.5 | -1.1948 | 0.01469 | -0.0371 | -81.3342
-13 | -1.1659 | 0.01366 | -0.0342 | -85.3514
-12.5 | -1.1366 | 0.0128 | -0.0309 | -88.7969
-12 | -1.1081 | 0.01211 | -0.027 | -91.5029
-11.5 | -1.0775 | 0.01165 | -0.023 | -92.4893
-11 | -1.0326 | 0.01122 | -0.0214 | -92.0321
-10.5 | -0.9865 | 0.01075 | -0.0201 | -91.7674
-10 | -0.9376 | 0.01032 | -0.0192 | -90.8527
-9.5 | -0.8862 | 0.00997 | -0.0187 | -88.8867
-9 | -0.8329 | 0.00965 | -0.0185 | -86.3109
-8.5 | -0.7797 | 0.0093 | -0.0183 | -83.8387
-8 | -0.7251 | 0.00898 | -0.0183 | -80.7461
-7.5 | -0.6692 | 0.00872 | -0.0185 | -76.7431
-7 | -0.6132 | 0.00845 | -0.0188 | -72.568
-6.5 | -0.5565 | 0.00818 | -0.0192 | -68.0318
-6 | -0.4994 | 0.00794 | -0.0196 | -62.8967
-5.5 | -0.4419 | 0.00768 | -0.0201 | -57.5391
-5 | -0.3847 | 0.00739 | -0.0206 | -52.0568
-4.5 | -0.3277 | 0.00706 | -0.0211 | -46.4164
-4 | -0.2697 | 0.00675 | -0.0217 | -39.9556
-3.5 | -0.2118 | 0.00644 | -0.0224 | -32.8882
-3 | -0.1541 | 0.00608 | -0.0231 | -25.3454
-2.5 | -0.0978 | 0.00546 | -0.0236 | -17.9121
-2 | -0.0416 | 0.00478 | -0.0242 | -8.7029
-1.5 | 0.0189 | 0.00469 | -0.0253 | 4.0299
-1 | 0.0797 | 0.00464 | -0.0264 | 17.1767
-0.5 | 0.1411 | 0.0046 | -0.0276 | 30.6739
0 | 0.202 | 0.00458 | -0.0287 | 44.1048
0.5 | 0.2632 | 0.00464 | -0.0299 | 56.7241
1 | 0.3247 | 0.00462 | -0.0311 | 70.2814
1.5 | 0.3859 | 0.00465 | -0.0323 | 82.9892
2 | 0.447 | 0.0047 | -0.0334 | 95.1064
2.5 | 0.5079 | 0.00474 | -0.0346 | 107.1519
3 | 0.5692 | 0.00476 | -0.0358 | 119.5798
3.5 | 0.6297 | 0.00483 | -0.0369 | 130.3727
4 | 0.6898 | 0.00493 | -0.0379 | 139.9189
4.5 | 0.7495 | 0.00506 | -0.0389 | 148.1225
5 | 0.8072 | 0.00533 | -0.0396 | 151.4447
5.5 | 0.8587 | 0.00605 | -0.0394 | 141.9339
6 | 0.908 | 0.00681 | -0.0389 | 133.3333
6.5 | 0.9575 | 0.00745 | -0.0384 | 128.5235
7.5 | 1.0466 | 0.00891 | -0.0357 | 117.4635
8 | 1.0856 | 0.00965 | -0.0334 | 112.4974
8.5 | 1.1199 | 0.0103 | -0.0302 | 108.7282
9 | 1.1282 | 0.01124 | -0.0227 | 100.3737
9.5 | 1.1464 | 0.01241 | -0.0178 | 92.3771
10 | 1.1607 | 0.01401 | -0.0131 | 82.848
10.5 | 1.1804 | 0.01564 | -0.0096 | 75.4731
11 | 1.2046 | 0.01718 | -0.0069 | 70.1164
11.5 | 1.2282 | 0.01886 | -0.0044 | 65.122
12 | 1.2497 | 0.02076 | -0.0019 | 60.1975
12.5 | 1.2733 | 0.02261 | 0.0001 | 56.3158
13 | 1.2931 | 0.02477 | 0.0022 | 52.2043
13.5 | 1.3147 | 0.02694 | 0.004 | 48.801
14 | 1.3312 | 0.02915 | 0.0065 | 45.6672
15.5 | 1.4264 | 0.03787 | 0.0019 | 37.6657
16 | 1.4439 | 0.04108 | 0.0025 | 35.1485
16.5 | 1.4549 | 0.04454 | 0.0038 | 32.665
17 | 1.4666 | 0.04798 | 0.005 | 30.5669
17.5 | 1.4813 | 0.0512 | 0.0059 | 28.9316
18 | 1.4931 | 0.05499 | 0.0064 | 27.1522
18.5 | 1.5037 | 0.0591 | 0.0065 | 25.4433
19 | 1.5123 | 0.0635 | 0.0063 | 23.8157
19.5 | 1.5217 | 0.06802 | 0.0058 | 22.3714
20 | 1.5324 | 0.0725 | 0.0051 | 21.1366

## 93. Re 7M Mach 0.25 (1)
BIGFOIL.COM POLAR EXPORT
NACA64-320 a=0.2
NACA64-320 a=0.2 |  |  |  | Cl Max: | 1.568 | at alpha= | 14.5 | deg
JavaFoil+Calcfoil stall+Eppler ext transition |  |  |  | L/D Max: | 114.108 | at alpha= | 3.5 | deg
Re: | 7000000 |  |  | Cd Min: | 0.00521 | at alpha= | -2.5 | deg
Mach: | 0.25 |  |  | Cl=0 at alpha= | -1.6539 | deg
|  |  |  | @ Cl=0.1, Cd= | 0.0052423
|  |  |  | @ Cl=0.4, Cd= | 0.0054108
|  |  |  | @ Cl=0.6, Cd= | 0.0056889
alpha (deg) | Cl | Cd | Cm | Cl/Cd
-19 | -0.81 | 0.15481 | 0.002 | -5.234
-18.5 | -0.857 | 0.14587 | 0.001 | -5.875
-18 | -0.9 | 0.13437 | 0.001 | -6.699
-17.5 | -0.943 | 0.12127 | 0 | -7.775
-17 | -0.975 | 0.11451 | 0 | -8.514
-16.5 | -1.009 | 0.10275 | 0 | -9.82
-16 | -1.06 | 0.07872 | -0.001 | -13.465
-15.5 | -1.128 | 0.05 | -0.002 | -22.561
-15 | -1.156 | 0.04071 | -0.002 | -28.391
-14.5 | -1.176 | 0.03333 | -0.003 | -35.274
-14 | -1.185 | 0.02839 | -0.004 | -41.735
-13.5 | -1.184 | 0.02487 | -0.005 | -47.627
-13 | -1.169 | 0.02258 | -0.005 | -51.778
-12.5 | -1.148 | 0.0206 | -0.006 | -55.731
-12 | -1.122 | 0.01884 | -0.007 | -59.563
-11.5 | -1.091 | 0.01743 | -0.008 | -62.601
-11 | -1.062 | 0.01445 | -0.008 | -73.473
-10.5 | -1.023 | 0.0136 | -0.009 | -75.2
-10 | -0.979 | 0.01292 | -0.01 | -75.731
-9.5 | -0.932 | 0.01225 | -0.011 | -76.092
-9 | -0.883 | 0.01158 | -0.012 | -76.298
-8.5 | -0.832 | 0.01108 | -0.012 | -75.12
-8 | -0.779 | 0.01055 | -0.013 | -73.902
-7.5 | -0.725 | 0.0101 | -0.014 | -71.755
-7 | -0.668 | 0.00966 | -0.015 | -69.206
-6.5 | -0.611 | 0.00848 | -0.016 | -71.995
-6 | -0.554 | 0.00887 | -0.017 | -62.457
-5.5 | -0.492 | 0.00863 | -0.018 | -57.04
-5 | -0.43 | 0.00833 | -0.018 | -51.564
-4.5 | -0.367 | 0.00805 | -0.019 | -45.557
-4 | -0.303 | 0.00729 | -0.02 | -41.564
-3.5 | -0.239 | 0.00527 | -0.021 | -45.31
-3 | -0.175 | 0.00526 | -0.022 | -33.191
-2.5 | -0.11 | 0.00521 | -0.023 | -21.115
-2 | -0.045 | 0.00522 | -0.023 | -8.674
-1.5 | 0.02 | 0.00523 | -0.024 | 3.765
-1 | 0.085 | 0.00524 | -0.025 | 16.164
-0.5 | 0.15 | 0.00525 | -0.026 | 28.515
0 | 0.215 | 0.00528 | -0.027 | 40.632
0.5 | 0.28 | 0.00531 | -0.028 | 52.69
1 | 0.345 | 0.00536 | -0.029 | 64.332
1.5 | 0.41 | 0.00542 | -0.029 | 75.509
2 | 0.474 | 0.00551 | -0.03 | 86.084
2.5 | 0.539 | 0.00562 | -0.031 | 96
3 | 0.601 | 0.00569 | -0.032 | 105.537
3.5 | 0.665 | 0.00583 | -0.033 | 114.108
4 | 0.729 | 0.00675 | -0.034 | 107.907
4.5 | 0.786 | 0.0072 | -0.034 | 109.149
5 | 0.846 | 0.00762 | -0.035 | 111.027
5.5 | 0.905 | 0.00817 | -0.036 | 110.814
6 | 0.963 | 0.00865 | -0.036 | 111.349
6.5 | 1.02 | 0.00919 | -0.037 | 110.954
7 | 1.075 | 0.01002 | -0.038 | 107.281
7.5 | 1.125 | 0.01169 | -0.038 | 96.281
8 | 1.176 | 0.01299 | -0.039 | 90.515
8.5 | 1.224 | 0.0152 | -0.039 | 80.518
9 | 1.272 | 0.01605 | -0.04 | 79.252
9.5 | 1.319 | 0.01698 | -0.041 | 77.672
10 | 1.363 | 0.01794 | -0.042 | 75.994
10.5 | 1.405 | 0.01905 | -0.042 | 73.756
11 | 1.441 | 0.02024 | -0.043 | 71.192
11.5 | 1.473 | 0.02152 | -0.044 | 68.479
12 | 1.502 | 0.02277 | -0.044 | 65.961
12.5 | 1.525 | 0.02426 | -0.045 | 62.873
13 | 1.544 | 0.02577 | -0.045 | 59.924
13.5 | 1.558 | 0.02742 | -0.046 | 56.803
14 | 1.566 | 0.0291 | -0.047 | 53.799
14.5 | 1.568 | 0.03129 | -0.047 | 50.102
15 | 1.564 | 0.0334 | -0.048 | 46.833
15.5 | 1.555 | 0.03562 | -0.048 | 43.665
16 | 1.539 | 0.03854 | -0.049 | 39.938
16.5 | 1.517 | 0.04139 | -0.049 | 36.654
17 | 1.488 | 0.04428 | -0.05 | 33.613
17.5 | 1.448 | 0.048 | -0.05 | 30.165
18 | 1.401 | 0.05181 | -0.051 | 27.046
18.5 | 1.349 | 0.0559 | -0.051 | 24.131
19 | 1.289 | 0.06153 | -0.051 | 20.956
19.5 | 1.226 | 0.06679 | -0.052 | 18.359

## 94. Re 7M Mach 0.25 (2)
BIGFOIL.COM POLAR EXPORT
NACA64-320 a=0.2
NACA64-320 a=0.2 |  |  |  | Cl Max: | 1.4958 | at alpha= | 20 | deg
XFOIL ncrit=9 |  |  |  | L/D Max: | 154.705 | at alpha= | 5 | deg
Re: | 7000000 |  |  | Cd Min: | 0.08772 | at alpha= | 20 | deg
Mach: | 0.25 |  |  | Cl=0 at alpha= | -1.6592 | deg
|  |  |  | @ Cl=0.1, Cd= | 0.004666
|  |  |  | @ Cl=0.4, Cd= | 0.0047098
|  |  |  | @ Cl=0.6, Cd= | 0.0048343
alpha (deg) | Cl | Cd | Cm | Cl/Cd
-20 | -1.3841 | 0.06293 | -0.0615 | -21.9943
-19.5 | -1.4019 | 0.0555 | -0.0632 | -25.2595
-19 | -1.4219 | 0.04807 | -0.0646 | -29.5798
-18 | -1.4123 | 0.03866 | -0.0644 | -36.5313
-17.5 | -1.3935 | 0.03535 | -0.0637 | -39.4201
-17 | -1.3731 | 0.03232 | -0.0627 | -42.4845
-16.5 | -1.3486 | 0.02973 | -0.0615 | -45.3616
-16 | -1.3273 | 0.02708 | -0.0598 | -49.014
-15.5 | -1.3022 | 0.02483 | -0.0581 | -52.4446
-15 | -1.2778 | 0.02265 | -0.056 | -56.415
-14.5 | -1.251 | 0.0207 | -0.0538 | -60.4348
-14 | -1.2205 | 0.01907 | -0.0516 | -64.001
-13.5 | -1.1894 | 0.01755 | -0.0492 | -67.7721
-13 | -1.1572 | 0.01618 | -0.0467 | -71.5204
-12.5 | -1.1284 | 0.01481 | -0.0436 | -76.1918
-12 | -1.097 | 0.01366 | -0.0404 | -80.3075
-11.5 | -1.0646 | 0.01274 | -0.037 | -83.5636
-11 | -1.033 | 0.01196 | -0.0329 | -86.3712
-10.5 | -1.0036 | 0.01144 | -0.0279 | -87.7273
-10 | -0.9584 | 0.01093 | -0.0256 | -87.6853
-9.5 | -0.9097 | 0.01044 | -0.0239 | -87.136
-9 | -0.857 | 0.01003 | -0.0228 | -85.4437
-8.5 | -0.802 | 0.00971 | -0.0221 | -82.5953
-8 | -0.747 | 0.0093 | -0.0215 | -80.3226
-7.5 | -0.6903 | 0.00899 | -0.0212 | -76.7853
-7 | -0.6319 | 0.0087 | -0.0212 | -72.6322
-6.5 | -0.5739 | 0.0084 | -0.0212 | -68.3214
-6 | -0.5146 | 0.00815 | -0.0215 | -63.1411
-5.5 | -0.4552 | 0.00788 | -0.0218 | -57.7665
-5 | -0.3959 | 0.0076 | -0.0221 | -52.0921
-4.5 | -0.3371 | 0.00722 | -0.0224 | -46.6898
-4 | -0.2774 | 0.0069 | -0.0229 | -40.2029
-3.5 | -0.2177 | 0.00658 | -0.0235 | -33.0851
-3 | -0.1579 | 0.0062 | -0.0241 | -25.4677
-2.5 | -0.1001 | 0.00555 | -0.0246 | -18.036
-2 | -0.0428 | 0.00483 | -0.0251 | -8.8613
-1.5 | 0.02 | 0.00475 | -0.0262 | 4.2105
-1 | 0.0833 | 0.00467 | -0.0273 | 17.8373
0 | 0.21 | 0.00464 | -0.0297 | 45.2586
0.5 | 0.2736 | 0.00468 | -0.0309 | 58.4615
1 | 0.3373 | 0.00469 | -0.0321 | 71.919
1.5 | 0.4007 | 0.00471 | -0.0333 | 85.0743
2 | 0.4639 | 0.00478 | -0.0345 | 97.0502
2.5 | 0.5275 | 0.0048 | -0.0357 | 109.8958
3 | 0.591 | 0.00482 | -0.0369 | 122.6141
3.5 | 0.6539 | 0.00492 | -0.038 | 132.9065
4 | 0.7165 | 0.005 | -0.039 | 143.3
4.5 | 0.7785 | 0.00516 | -0.0399 | 150.8721
5 | 0.8385 | 0.00542 | -0.0405 | 154.7048
5.5 | 0.8909 | 0.00618 | -0.04 | 144.1586
6 | 0.9409 | 0.00696 | -0.0391 | 135.1868
6.5 | 0.9892 | 0.00771 | -0.0379 | 128.3009
7 | 1.032 | 0.00856 | -0.0358 | 120.5607
7.5 | 1.0689 | 0.00941 | -0.0326 | 113.5919
8.5 | 1.1048 | 0.01127 | -0.0201 | 98.0302
9 | 1.1196 | 0.01277 | -0.0147 | 87.6742
9.5 | 1.1358 | 0.01455 | -0.0102 | 78.0619
10 | 1.1503 | 0.01663 | -0.006 | 69.1702
10.5 | 1.1669 | 0.0188 | -0.0025 | 62.0691
11 | 1.1884 | 0.02086 | 0.0003 | 56.9703
11.5 | 1.2111 | 0.02297 | 0.0027 | 52.7253
12 | 1.2332 | 0.02522 | 0.0049 | 48.8977
12.5 | 1.2543 | 0.0277 | 0.0069 | 45.2816
13 | 1.2752 | 0.03028 | 0.0087 | 42.1136
13.5 | 1.2967 | 0.03292 | 0.0103 | 39.3894
14 | 1.3103 | 0.03579 | 0.0127 | 36.6108
15 | 1.3891 | 0.04282 | 0.0064 | 32.4404
15.5 | 1.4012 | 0.04638 | 0.0081 | 30.2113
16 | 1.4111 | 0.05017 | 0.0097 | 28.1264
16.5 | 1.4257 | 0.05371 | 0.0108 | 26.5444
17 | 1.4393 | 0.05765 | 0.0115 | 24.9662
17.5 | 1.4501 | 0.06203 | 0.0117 | 23.3774
18 | 1.4594 | 0.06679 | 0.0116 | 21.8506
18.5 | 1.4666 | 0.07198 | 0.0111 | 20.3751
19 | 1.4787 | 0.07677 | 0.0104 | 19.2614
19.5 | 1.4888 | 0.08199 | 0.0093 | 18.1583
20 | 1.4958 | 0.08772 | 0.0077 | 17.052

## 95. Re 7M Mach 0.50 (1)
BIGFOIL.COM POLAR EXPORT
NACA64-320 a=0.2
NACA64-320 a=0.2 |  |  |  | Cl Max: | 1.38 | at alpha= | 10 | deg
JavaFoil+Calcfoil stall+Eppler ext transition |  |  |  | L/D Max: | 111.057 | at alpha= | 3.5 | deg
Re: | 7000000 |  |  | Cd Min: | 0.00541 | at alpha= | -1.5 | deg
Mach: | 0.5 |  |  | Cl=0 at alpha= | -1.6507 | deg
|  |  |  | @ Cl=0.1, Cd= | 0.0054735
|  |  |  | @ Cl=0.4, Cd= | 0.0057347
|  |  |  | @ Cl=0.6, Cd= | 0.0060822
alpha (deg) | Cl | Cd | Cm | Cl/Cd
-20 | -1.057 | 0.15337 | 0.003 | -6.889
-19.5 | -1.024 | 0.14982 | 0.002 | -6.834
-19 | -0.995 | 0.14281 | 0.002 | -6.97
-18.5 | -0.974 | 0.14105 | 0.001 | -6.907
-18 | -0.944 | 0.13548 | 0.001 | -6.967
-17.5 | -0.912 | 0.13156 | 0 | -6.93
-17 | -0.881 | 0.12801 | 0 | -6.88
-16.5 | -0.857 | 0.12666 | 0 | -6.763
-16 | -0.829 | 0.11745 | -0.001 | -7.06
-15.5 | -0.797 | 0.11328 | -0.001 | -7.033
-15 | -0.766 | 0.11005 | -0.002 | -6.959
-14.5 | -0.739 | 0.11259 | -0.002 | -6.561
-14 | -0.712 | 0.10212 | -0.003 | -6.974
-13.5 | -0.681 | 0.09862 | -0.003 | -6.902
-13 | -0.653 | 0.08897 | -0.003 | -7.337
-12.5 | -0.625 | 0.08257 | -0.004 | -7.571
-12 | -0.594 | 0.08995 | -0.004 | -6.608
-11.5 | -0.566 | 0.09755 | -0.004 | -5.797
-11 | -0.537 | 0.08562 | -0.005 | -6.276
-10.5 | -0.509 | 0.07637 | -0.005 | -6.666
-10 | -0.738 | 0.0644 | -0.007 | -11.454
-9.5 | -0.884 | 0.02025 | -0.012 | -43.665
-9 | -0.885 | 0.01573 | -0.013 | -56.246
-8.5 | -0.857 | 0.01458 | -0.014 | -58.814
-8 | -0.818 | 0.01348 | -0.015 | -60.694
-7.5 | -0.771 | 0.01264 | -0.015 | -60.966
-7 | -0.718 | 0.01185 | -0.016 | -60.561
-6.5 | -0.66 | 0.01114 | -0.017 | -59.283
-6 | -0.6 | 0.01053 | -0.018 | -56.925
-5.5 | -0.536 | 0.00999 | -0.019 | -53.667
-5 | -0.471 | 0.00953 | -0.02 | -49.38
-4.5 | -0.403 | 0.00913 | -0.021 | -44.183
-4 | -0.338 | 0.00825 | -0.022 | -40.944
-3.5 | -0.267 | 0.00731 | -0.023 | -36.445
-3 | -0.195 | 0.0055 | -0.024 | -35.435
-2.5 | -0.123 | 0.00548 | -0.025 | -22.409
-2 | -0.051 | 0.00544 | -0.026 | -9.303
-1.5 | 0.022 | 0.00541 | -0.027 | 4.069
-1 | 0.095 | 0.00547 | -0.028 | 17.306
-0.5 | 0.167 | 0.00552 | -0.029 | 30.339
0 | 0.24 | 0.00556 | -0.03 | 43.196
0.5 | 0.313 | 0.00561 | -0.031 | 55.786
1 | 0.385 | 0.00571 | -0.032 | 67.454
1.5 | 0.458 | 0.00583 | -0.033 | 78.482
2 | 0.53 | 0.0059 | -0.034 | 89.903
2.5 | 0.603 | 0.00609 | -0.035 | 99.004
3 | 0.665 | 0.00628 | -0.035 | 105.992
3.5 | 0.733 | 0.0066 | -0.036 | 111.057
4 | 0.797 | 0.00796 | -0.037 | 100.158
4.5 | 0.863 | 0.00859 | -0.038 | 100.447
5 | 0.929 | 0.00934 | -0.038 | 99.404
5.5 | 0.993 | 0.01008 | -0.039 | 98.549
6 | 1.056 | 0.01078 | -0.04 | 97.936
6.5 | 1.115 | 0.01185 | -0.041 | 94.098
7 | 1.169 | 0.0143 | -0.041 | 81.766
7.5 | 1.221 | 0.01615 | -0.042 | 75.594
8 | 1.267 | 0.01922 | -0.043 | 65.905
8.5 | 1.31 | 0.02066 | -0.043 | 63.435
9 | 1.346 | 0.02221 | -0.044 | 60.618
9.5 | 1.371 | 0.02404 | -0.045 | 57.047
10 | 1.38 | 0.02609 | -0.046 | 52.918
10.5 | 1.364 | 0.02856 | -0.046 | 47.756
11 | 1.27 | 0.03182 | -0.047 | 39.929
11.5 | 0.867 | 0.03554 | -0.047 | 24.384
12 | 0.891 | 0.04177 | -0.048 | 21.335
12.5 | 0.926 | 0.04021 | -0.049 | 23.032
13 | 0.952 | 0.04565 | -0.049 | 20.865
13.5 | 0.974 | 0.05373 | -0.049 | 18.129
14 | 0.913 | 0.09614 | -0.038 | 9.493
14.5 | 1.031 | 0.05997 | -0.05 | 17.198
15 | 1.042 | 0.06941 | -0.049 | 15.01

## 96. Re 7M Mach 0.50 (2)
BIGFOIL.COM POLAR EXPORT
NACA64-320 a=0.2
NACA64-320 a=0.2 |  |  |  | Cl Max: | 1.297 | at alpha= | 16 | deg
XFOIL ncrit=9 |  |  |  | L/D Max: | 165.608 | at alpha= | 5 | deg
Re: | 7000000 |  |  | Cd Min: | 0.17398 | at alpha= | 20 | deg
Mach: | 0.5 |  |  | Cl=0 at alpha= | -1.6769 | deg
|  |  |  | @ Cl=0.1, Cd= | 0.00491
|  |  |  | @ Cl=0.4, Cd= | 0.0049938
|  |  |  | @ Cl=0.6, Cd= | 0.0051109
alpha (deg) | Cl | Cd | Cm | Cl/Cd
-17 | -0.7863 | 0.12886 | -0.035 | -6.102
-16.5 | -0.8102 | 0.11575 | -0.0444 | -6.9996
-16 | -0.8343 | 0.10287 | -0.0536 | -8.1102
-15.5 | -0.8556 | 0.09056 | -0.0621 | -9.4479
-15 | -0.8779 | 0.07884 | -0.07 | -11.1352
-14.5 | -0.9074 | 0.06748 | -0.0769 | -13.4469
-13.5 | -0.9442 | 0.04996 | -0.0838 | -18.8991
-13 | -0.9549 | 0.04301 | -0.0846 | -22.2018
-12.5 | -0.9706 | 0.03642 | -0.0839 | -26.6502
-12 | -0.9733 | 0.03126 | -0.0818 | -31.1356
-11.5 | -0.9715 | 0.02681 | -0.0785 | -36.2365
-11 | -0.9592 | 0.02328 | -0.0747 | -41.2027
-10.5 | -0.94 | 0.02031 | -0.0705 | -46.2826
-10 | -0.9123 | 0.0179 | -0.0662 | -50.9665
-9.5 | -0.88 | 0.01587 | -0.062 | -55.4505
-9 | -0.8464 | 0.01406 | -0.0576 | -60.1991
-8.5 | -0.808 | 0.01266 | -0.0532 | -63.8231
-8 | -0.7691 | 0.01149 | -0.0485 | -66.9365
-7.5 | -0.7338 | 0.01061 | -0.0426 | -69.1612
-7 | -0.6926 | 0.01004 | -0.0371 | -68.9841
-6.5 | -0.6346 | 0.00955 | -0.0344 | -66.4503
-6 | -0.5714 | 0.00916 | -0.0326 | -62.3799
-5.5 | -0.5071 | 0.00874 | -0.0313 | -58.0206
-5 | -0.4405 | 0.00841 | -0.0304 | -52.3781
-4.5 | -0.3733 | 0.00807 | -0.0299 | -46.2577
-4 | -0.308 | 0.00758 | -0.0293 | -40.6332
-3.5 | -0.2409 | 0.00717 | -0.0292 | -33.5983
-3 | -0.1737 | 0.00677 | -0.0293 | -25.6573
-2.5 | -0.1088 | 0.00608 | -0.0292 | -17.8947
-2 | -0.0473 | 0.00502 | -0.029 | -9.4223
-1.5 | 0.0259 | 0.00494 | -0.0301 | 5.2429
-1 | 0.0992 | 0.00491 | -0.0314 | 20.2037
-0.5 | 0.1729 | 0.00491 | -0.0326 | 35.2138
0 | 0.2471 | 0.00491 | -0.034 | 50.3259
0.5 | 0.3211 | 0.00493 | -0.0354 | 65.1318
1 | 0.3944 | 0.00499 | -0.0367 | 79.0381
1.5 | 0.4683 | 0.00504 | -0.038 | 92.9167
2 | 0.5428 | 0.00508 | -0.0393 | 106.8504
2.5 | 0.6168 | 0.00512 | -0.0404 | 120.4688
3 | 0.6905 | 0.00522 | -0.0415 | 132.2797
3.5 | 0.7649 | 0.00529 | -0.0425 | 144.5936
4 | 0.8394 | 0.00537 | -0.0433 | 156.3128
4.5 | 0.9112 | 0.0056 | -0.0437 | 162.7143
5 | 0.9804 | 0.00592 | -0.0435 | 165.6081
5.5 | 1.0312 | 0.00691 | -0.0405 | 149.233
6 | 1.0778 | 0.00778 | -0.0367 | 138.5347
6.5 | 1.0865 | 0.00895 | -0.0269 | 121.3966
7 | 1.083 | 0.01098 | -0.0171 | 98.6339
7.5 | 1.0743 | 0.014 | -0.0088 | 76.7357
8 | 1.0745 | 0.01716 | -0.0024 | 62.6166
8.5 | 1.0764 | 0.02055 | 0.003 | 52.3796
9 | 1.0819 | 0.02402 | 0.0076 | 45.0416
9.5 | 1.0859 | 0.02787 | 0.0117 | 38.963
10 | 1.085 | 0.0323 | 0.0152 | 33.5913
10.5 | 1.0981 | 0.03617 | 0.0178 | 30.3594
11 | 1.1195 | 0.03972 | 0.0198 | 28.1848
11.5 | 1.1415 | 0.04343 | 0.0214 | 26.2837
12 | 1.1652 | 0.04718 | 0.0229 | 24.6969
12.5 | 1.1864 | 0.05129 | 0.0241 | 23.1312
13 | 1.209 | 0.05545 | 0.0251 | 21.8034
13.5 | 1.2302 | 0.05992 | 0.0258 | 20.5307
14 | 1.2495 | 0.06469 | 0.0263 | 19.3152
14.5 | 1.2669 | 0.06976 | 0.0266 | 18.1608
15 | 1.2869 | 0.07565 | 0.0249 | 17.0112
15.5 | 1.2952 | 0.08205 | 0.0243 | 15.7855
16 | 1.297 | 0.08939 | 0.0228 | 14.5095
16.5 | 1.2928 | 0.09777 | 0.0202 | 13.2229
17 | 1.283 | 0.10708 | 0.0166 | 11.9817
17.5 | 1.2697 | 0.11726 | 0.0119 | 10.8281
18 | 1.2541 | 0.12797 | 0.0062 | 9.8
18.5 | 1.2381 | 0.13913 | -0.0002 | 8.8989
19 | 1.2214 | 0.1506 | -0.0074 | 8.1102
19.5 | 1.206 | 0.16223 | -0.015 | 7.4339
20 | 1.1918 | 0.17398 | -0.023 | 6.8502

## 97. Re 8M Mach 0.00 (1)
BIGFOIL.COM POLAR EXPORT
NACA64-320 a=0.2
NACA64-320 a=0.2 |  |  |  | Cl Max: | 1.662 | at alpha= | 17 | deg
JavaFoil+Calcfoil stall+Eppler ext transition |  |  |  | L/D Max: | 115.627 | at alpha= | 6 | deg
Re: | 8000000 |  |  | Cd Min: | 0.00508 | at alpha= | -2 | deg
Mach: | 0 |  |  | Cl=0 at alpha= | -1.6508 | deg
|  |  |  | @ Cl=0.1, Cd= | 0.00511
|  |  |  | @ Cl=0.4, Cd= | 0.0053114
|  |  |  | @ Cl=0.6, Cd= | 0.0057161
alpha (deg) | Cl | Cd | Cm | Cl/Cd
-20 | -1.116 | 0.12742 | 0.003 | -8.756
-19.5 | -1.156 | 0.10089 | 0.002 | -11.456
-19 | -1.2 | 0.07622 | 0.002 | -15.744
-18.5 | -1.233 | 0.05983 | 0.002 | -20.615
-18 | -1.251 | 0.05196 | 0.001 | -24.081
-17.5 | -1.266 | 0.04547 | 0.001 | -27.831
-17 | -1.272 | 0.0413 | 0 | -30.809
-16.5 | -1.279 | 0.03648 | -0.001 | -35.066
-16 | -1.282 | 0.03232 | -0.001 | -39.648
-15.5 | -1.278 | 0.02933 | -0.002 | -43.576
-15 | -1.273 | 0.02607 | -0.002 | -48.83
-14.5 | -1.261 | 0.02372 | -0.003 | -53.166
-14 | -1.245 | 0.02176 | -0.004 | -57.209
-13.5 | -1.225 | 0.02002 | -0.005 | -61.171
-13 | -1.197 | 0.01851 | -0.005 | -64.66
-12.5 | -1.165 | 0.01717 | -0.006 | -67.867
-12 | -1.13 | 0.01609 | -0.007 | -70.23
-11.5 | -1.098 | 0.01345 | -0.007 | -81.624
-11 | -1.057 | 0.01286 | -0.008 | -82.16
-10.5 | -1.014 | 0.0122 | -0.009 | -83.091
-10 | -0.967 | 0.01159 | -0.01 | -83.466
-9.5 | -0.919 | 0.01105 | -0.011 | -83.145
-9 | -0.869 | 0.01057 | -0.011 | -82.172
-8.5 | -0.817 | 0.0102 | -0.012 | -80.082
-8 | -0.764 | 0.00976 | -0.013 | -78.241
-7.5 | -0.709 | 0.00856 | -0.014 | -82.852
-7 | -0.656 | 0.00897 | -0.015 | -73.128
-6.5 | -0.597 | 0.00865 | -0.015 | -69.091
-6 | -0.538 | 0.0084 | -0.016 | -64.001
-5.5 | -0.478 | 0.00811 | -0.017 | -58.895
-5 | -0.417 | 0.00793 | -0.018 | -52.549
-4.5 | -0.355 | 0.00767 | -0.019 | -46.312
-4 | -0.294 | 0.00709 | -0.019 | -41.416
-3.5 | -0.231 | 0.00644 | -0.02 | -35.94
-3 | -0.169 | 0.00509 | -0.021 | -33.212
-2.5 | -0.106 | 0.0051 | -0.022 | -20.891
-2 | -0.044 | 0.00508 | -0.023 | -8.636
-1.5 | 0.019 | 0.00508 | -0.024 | 3.757
-1 | 0.082 | 0.00511 | -0.024 | 16.045
-0.5 | 0.145 | 0.00511 | -0.025 | 28.368
0 | 0.208 | 0.0051 | -0.026 | 40.766
0.5 | 0.271 | 0.00519 | -0.027 | 52.179
1 | 0.334 | 0.00524 | -0.028 | 63.679
1.5 | 0.397 | 0.00531 | -0.028 | 74.717
2 | 0.459 | 0.00534 | -0.029 | 85.988
2.5 | 0.522 | 0.00544 | -0.03 | 96.044
3 | 0.582 | 0.00551 | -0.031 | 105.679
3.5 | 0.644 | 0.00622 | -0.032 | 103.644
4 | 0.706 | 0.00658 | -0.033 | 107.254
4.5 | 0.768 | 0.00698 | -0.033 | 110.07
5 | 0.823 | 0.00736 | -0.034 | 111.839
5.5 | 0.881 | 0.00775 | -0.035 | 113.682
6 | 0.938 | 0.00811 | -0.035 | 115.627
6.5 | 0.993 | 0.00868 | -0.036 | 114.512
7 | 1.047 | 0.00953 | -0.037 | 109.797
7.5 | 1.097 | 0.011 | -0.037 | 99.745
8 | 1.149 | 0.01183 | -0.038 | 97.1
8.5 | 1.196 | 0.01373 | -0.038 | 87.129
9 | 1.245 | 0.01447 | -0.039 | 86.07
9.5 | 1.293 | 0.01521 | -0.04 | 84.984
10 | 1.339 | 0.01604 | -0.04 | 83.464
10.5 | 1.383 | 0.01692 | -0.041 | 81.724
11 | 1.423 | 0.01789 | -0.042 | 79.534
11.5 | 1.461 | 0.01895 | -0.042 | 77.086
12 | 1.495 | 0.01992 | -0.043 | 75.051
12.5 | 1.527 | 0.02111 | -0.044 | 72.347
13 | 1.556 | 0.0223 | -0.044 | 69.75
13.5 | 1.581 | 0.02364 | -0.045 | 66.883
14 | 1.603 | 0.0251 | -0.046 | 63.861
14.5 | 1.621 | 0.02663 | -0.046 | 60.882
15 | 1.636 | 0.02826 | -0.047 | 57.913
15.5 | 1.648 | 0.0299 | -0.047 | 55.123
16 | 1.656 | 0.03182 | -0.048 | 52.043
16.5 | 1.661 | 0.0337 | -0.048 | 49.287
17 | 1.662 | 0.03581 | -0.049 | 46.407
17.5 | 1.655 | 0.03858 | -0.049 | 42.907
18 | 1.646 | 0.04074 | -0.05 | 40.404
18.5 | 1.633 | 0.04362 | -0.05 | 37.44
19 | 1.618 | 0.04639 | -0.051 | 34.87
19.5 | 1.598 | 0.04953 | -0.051 | 32.275
20 | 1.577 | 0.05307 | -0.052 | 29.711

## 98. Re 8M Mach 0.00 (2)
BIGFOIL.COM POLAR EXPORT
NACA64-320 a=0.2
NACA64-320 a=0.2 |  |  |  | Cl Max: | 1.5561 | at alpha= | 20 | deg
XFOIL ncrit=9 |  |  |  | L/D Max: | 148.267 | at alpha= | 4.5 | deg
Re: | 8000000 |  |  | Cd Min: | 0.06784 | at alpha= | 20 | deg
Mach: | 0 |  |  | Cl=0 at alpha= | -1.6577 | deg
|  |  |  | @ Cl=0.1, Cd= | 0.0044998
|  |  |  | @ Cl=0.4, Cd= | 0.0045536
|  |  |  | @ Cl=0.6, Cd= | 0.0046869
alpha (deg) | Cl | Cd | Cm | Cl/Cd
-20 | -1.5073 | 0.0386 | -0.0538 | -39.0492
-19.5 | -1.4994 | 0.03531 | -0.0526 | -42.4639
-19 | -1.484 | 0.03241 | -0.0519 | -45.7883
-18.5 | -1.4644 | 0.02988 | -0.0512 | -49.0094
-18 | -1.4426 | 0.02762 | -0.0503 | -52.2303
-17.5 | -1.4204 | 0.02551 | -0.0491 | -55.6801
-17 | -1.3983 | 0.02349 | -0.0477 | -59.5275
-16.5 | -1.3766 | 0.02153 | -0.046 | -63.9387
-16 | -1.3522 | 0.01981 | -0.0442 | -68.2585
-15.5 | -1.3246 | 0.01835 | -0.0424 | -72.1853
-15 | -1.2974 | 0.01697 | -0.0404 | -76.4526
-14.5 | -1.2682 | 0.01577 | -0.0382 | -80.4185
-14 | -1.2373 | 0.01474 | -0.036 | -83.9417
-13.5 | -1.2067 | 0.01381 | -0.0335 | -87.3787
-13 | -1.1786 | 0.0129 | -0.0303 | -91.3643
-12.5 | -1.152 | 0.01215 | -0.0263 | -94.8148
-12 | -1.1253 | 0.01163 | -0.0217 | -96.7584
-11.5 | -1.082 | 0.01119 | -0.0201 | -96.6935
-11 | -1.0351 | 0.0108 | -0.0191 | -95.8426
-10.5 | -0.9867 | 0.0104 | -0.0183 | -94.875
-10 | -0.937 | 0.00999 | -0.0176 | -93.7938
-9.5 | -0.8853 | 0.00964 | -0.0173 | -91.8361
-9 | -0.8319 | 0.00934 | -0.0173 | -89.0685
-8.5 | -0.778 | 0.00904 | -0.0173 | -86.0619
-8 | -0.7235 | 0.00872 | -0.0174 | -82.9702
-7.5 | -0.6678 | 0.00848 | -0.0177 | -78.75
-7 | -0.6115 | 0.00822 | -0.0181 | -74.3917
-6.5 | -0.5551 | 0.00797 | -0.0186 | -69.6487
-6 | -0.498 | 0.00774 | -0.0191 | -64.3411
-5.5 | -0.4406 | 0.0075 | -0.0197 | -58.7467
-5 | -0.3833 | 0.00726 | -0.0203 | -52.7961
-4.5 | -0.3263 | 0.00692 | -0.0208 | -47.1532
-4 | -0.2685 | 0.00664 | -0.0215 | -40.4367
-3.5 | -0.2108 | 0.00635 | -0.0222 | -33.1969
-3 | -0.153 | 0.00601 | -0.0229 | -25.4576
-2.5 | -0.0957 | 0.00556 | -0.0236 | -17.2122
-2 | -0.0408 | 0.00478 | -0.0241 | -8.5356
-1.5 | 0.0188 | 0.00461 | -0.0251 | 4.0781
-1 | 0.0793 | 0.00451 | -0.0263 | 17.5831
-0.5 | 0.1401 | 0.00448 | -0.0274 | 31.2723
0 | 0.2007 | 0.00449 | -0.0286 | 44.6993
0.5 | 0.2618 | 0.00449 | -0.0297 | 58.3073
1 | 0.3228 | 0.00451 | -0.0309 | 71.5743
1.5 | 0.3835 | 0.00454 | -0.0321 | 84.4714
2 | 0.4443 | 0.00459 | -0.0333 | 96.7974
2.5 | 0.5052 | 0.0046 | -0.0345 | 109.8261
3 | 0.5658 | 0.00463 | -0.0356 | 122.203
3.5 | 0.6259 | 0.00473 | -0.0367 | 132.3256
4 | 0.6852 | 0.00486 | -0.0378 | 140.9877
4.5 | 0.7443 | 0.00502 | -0.0387 | 148.2669
5 | 0.7997 | 0.00544 | -0.0392 | 147.0037
5.5 | 0.8511 | 0.00613 | -0.0391 | 138.8418
6 | 0.9009 | 0.00683 | -0.0387 | 131.9034
6.5 | 0.9505 | 0.00746 | -0.0383 | 127.4129
7 | 0.9963 | 0.00818 | -0.0372 | 121.7971
8 | 1.0831 | 0.00947 | -0.0343 | 114.3717
8.5 | 1.121 | 0.01011 | -0.0318 | 110.8803
9 | 1.1356 | 0.01087 | -0.0252 | 104.471
9.5 | 1.153 | 0.01191 | -0.02 | 96.8094
10 | 1.1695 | 0.01329 | -0.0154 | 87.9985
10.5 | 1.1908 | 0.01471 | -0.0119 | 80.9517
11 | 1.2156 | 0.01611 | -0.0091 | 75.4562
11.5 | 1.2412 | 0.0176 | -0.0067 | 70.5227
12 | 1.2645 | 0.01928 | -0.0043 | 65.5861
12.5 | 1.288 | 0.02104 | -0.0022 | 61.2167
13 | 1.3089 | 0.02303 | 0 | 56.8346
13.5 | 1.332 | 0.02498 | 0.0017 | 53.3227
14 | 1.3504 | 0.02728 | 0.0036 | 49.5015
14.5 | 1.405 | 0.02978 | -0.002 | 47.1793
15 | 1.4344 | 0.03242 | -0.0026 | 44.2443
15.5 | 1.4555 | 0.03532 | -0.0022 | 41.2089
16 | 1.4737 | 0.03845 | -0.0016 | 38.3277
16.5 | 1.4888 | 0.04181 | -0.001 | 35.6087
17 | 1.5053 | 0.04497 | -0.0003 | 33.4734
17.5 | 1.52 | 0.04817 | 0.0006 | 31.5549
18 | 1.5241 | 0.05162 | 0.0028 | 29.5254
18.5 | 1.5274 | 0.05541 | 0.0046 | 27.5654
19 | 1.5344 | 0.05957 | 0.0051 | 25.7579
19.5 | 1.5419 | 0.06398 | 0.0049 | 24.0997
20 | 1.5561 | 0.06784 | 0.0045 | 22.9378

## 99. Re 8M Mach 0.10 (1)
BIGFOIL.COM POLAR EXPORT
NACA64-320 a=0.2
NACA64-320 a=0.2 |  |  |  | Cl Max: | 1.646 | at alpha= | 16.5 | deg
JavaFoil+Calcfoil stall+Eppler ext transition |  |  |  | L/D Max: | 114.863 | at alpha= | 6 | deg
Re: | 8000000 |  |  | Cd Min: | 0.00507 | at alpha= | -2 | deg
Mach: | 0.1 |  |  | Cl=0 at alpha= | -1.6508 | deg
|  |  |  | @ Cl=0.1, Cd= | 0.0051056
|  |  |  | @ Cl=0.4, Cd= | 0.0052916
|  |  |  | @ Cl=0.6, Cd= | 0.0056815
alpha (deg) | Cl | Cd | Cm | Cl/Cd
-20 | -1.074 | 0.13139 | 0.003 | -8.171
-19.5 | -1.097 | 0.11964 | 0.002 | -9.174
-19 | -1.125 | 0.10472 | 0.002 | -10.743
-18.5 | -1.179 | 0.07477 | 0.002 | -15.768
-18 | -1.216 | 0.05734 | 0.001 | -21.201
-17.5 | -1.227 | 0.05332 | 0.001 | -23.009
-17 | -1.245 | 0.04496 | 0 | -27.703
-16.5 | -1.257 | 0.0389 | -0.001 | -32.319
-16 | -1.264 | 0.03429 | -0.001 | -36.854
-15.5 | -1.265 | 0.0304 | -0.002 | -41.614
-15 | -1.263 | 0.02687 | -0.003 | -47.006
-14.5 | -1.253 | 0.02457 | -0.003 | -51.006
-14 | -1.24 | 0.02241 | -0.004 | -55.313
-13.5 | -1.221 | 0.02056 | -0.005 | -59.382
-13 | -1.195 | 0.01895 | -0.005 | -63.031
-12.5 | -1.164 | 0.01756 | -0.006 | -66.295
-12 | -1.13 | 0.0164 | -0.007 | -68.93
-11.5 | -1.099 | 0.01371 | -0.008 | -80.129
-11 | -1.058 | 0.01303 | -0.008 | -81.206
-10.5 | -1.016 | 0.01235 | -0.009 | -82.251
-10 | -0.969 | 0.01172 | -0.01 | -82.744
-9.5 | -0.921 | 0.01116 | -0.011 | -82.513
-9 | -0.871 | 0.01068 | -0.011 | -81.59
-8.5 | -0.819 | 0.01029 | -0.012 | -79.661
-8 | -0.766 | 0.00983 | -0.013 | -77.993
-7.5 | -0.712 | 0.00859 | -0.014 | -82.82
-7 | -0.659 | 0.00907 | -0.015 | -72.671
-6.5 | -0.6 | 0.00874 | -0.015 | -68.645
-6 | -0.54 | 0.00841 | -0.016 | -64.283
-5.5 | -0.48 | 0.00822 | -0.017 | -58.398
-5 | -0.419 | 0.00794 | -0.018 | -52.726
-4.5 | -0.357 | 0.00778 | -0.019 | -45.874
-4 | -0.295 | 0.00709 | -0.02 | -41.605
-3.5 | -0.233 | 0.00644 | -0.02 | -36.102
-3 | -0.17 | 0.00511 | -0.021 | -33.234
-2.5 | -0.107 | 0.00512 | -0.022 | -20.895
-2 | -0.044 | 0.00507 | -0.023 | -8.687
-1.5 | 0.019 | 0.00509 | -0.024 | 3.765
-1 | 0.082 | 0.0051 | -0.024 | 16.16
-0.5 | 0.146 | 0.00512 | -0.025 | 28.438
0 | 0.209 | 0.00512 | -0.026 | 40.802
0.5 | 0.272 | 0.00517 | -0.027 | 52.625
1 | 0.335 | 0.00523 | -0.028 | 64.146
1.5 | 0.399 | 0.00529 | -0.029 | 75.299
2 | 0.462 | 0.00539 | -0.029 | 85.715
2.5 | 0.525 | 0.00543 | -0.03 | 96.721
3 | 0.585 | 0.0055 | -0.031 | 106.438
3.5 | 0.647 | 0.00625 | -0.032 | 103.603
4 | 0.71 | 0.00659 | -0.033 | 107.73
4.5 | 0.772 | 0.00698 | -0.034 | 110.524
5 | 0.826 | 0.00741 | -0.034 | 111.455
5.5 | 0.885 | 0.00783 | -0.035 | 113.016
6 | 0.942 | 0.0082 | -0.035 | 114.863
6.5 | 0.998 | 0.00875 | -0.036 | 114.025
7 | 1.051 | 0.00964 | -0.037 | 108.978
7.5 | 1.101 | 0.01112 | -0.037 | 99.086
8 | 1.153 | 0.01197 | -0.038 | 96.309
8.5 | 1.201 | 0.0139 | -0.039 | 86.35
9 | 1.25 | 0.01464 | -0.039 | 85.37
9.5 | 1.297 | 0.0154 | -0.04 | 84.237
10 | 1.343 | 0.01627 | -0.041 | 82.544
10.5 | 1.387 | 0.01715 | -0.041 | 80.863
11 | 1.426 | 0.01815 | -0.042 | 78.613
11.5 | 1.463 | 0.01923 | -0.043 | 76.104
12 | 1.497 | 0.0203 | -0.043 | 73.776
12.5 | 1.528 | 0.02145 | -0.044 | 71.237
13 | 1.555 | 0.0228 | -0.045 | 68.231
13.5 | 1.579 | 0.02419 | -0.045 | 65.276
14 | 1.6 | 0.02553 | -0.046 | 62.679
14.5 | 1.617 | 0.02715 | -0.046 | 59.544
15 | 1.629 | 0.02883 | -0.047 | 56.52
15.5 | 1.639 | 0.03075 | -0.047 | 53.283
16 | 1.645 | 0.03257 | -0.048 | 50.499
16.5 | 1.646 | 0.03458 | -0.049 | 47.611
17 | 1.644 | 0.03693 | -0.049 | 44.501
17.5 | 1.634 | 0.03923 | -0.05 | 41.664
18 | 1.621 | 0.04185 | -0.05 | 38.732
18.5 | 1.604 | 0.04488 | -0.051 | 35.737
19 | 1.583 | 0.04816 | -0.051 | 32.877
19.5 | 1.56 | 0.05112 | -0.051 | 30.519
20 | 1.534 | 0.05492 | -0.052 | 27.933

## 100. Re 8M Mach 0.10 (2)
BIGFOIL.COM POLAR EXPORT
NACA64-320 a=0.2
NACA64-320 a=0.2 |  |  |  | Cl Max: | 1.5483 | at alpha= | 20 | deg
XFOIL ncrit=9 |  |  |  | L/D Max: | 149.006 | at alpha= | 4.5 | deg
Re: | 8000000 |  |  | Cd Min: | 0.07069 | at alpha= | 20 | deg
Mach: | 0.1 |  |  | Cl=0 at alpha= | -1.6583 | deg
|  |  |  | @ Cl=0.1, Cd= | 0.0045102
|  |  |  | @ Cl=0.4, Cd= | 0.0045613
|  |  |  | @ Cl=0.6, Cd= | 0.0046951
alpha (deg) | Cl | Cd | Cm | Cl/Cd
-20 | -1.4993 | 0.04114 | -0.0558 | -36.4439
-19.5 | -1.4912 | 0.03762 | -0.0549 | -39.6385
-19 | -1.4797 | 0.03423 | -0.0543 | -43.2282
-18.5 | -1.4634 | 0.03131 | -0.0535 | -46.7391
-18 | -1.4421 | 0.02888 | -0.0526 | -49.9342
-17.5 | -1.4202 | 0.02662 | -0.0515 | -53.3509
-17 | -1.3964 | 0.0246 | -0.0502 | -56.7642
-16.5 | -1.3741 | 0.02258 | -0.0485 | -60.8547
-16 | -1.3505 | 0.02071 | -0.0467 | -65.21
-15.5 | -1.3234 | 0.01913 | -0.0449 | -69.1793
-15 | -1.2972 | 0.01761 | -0.0428 | -73.6627
-14.5 | -1.2679 | 0.01632 | -0.0406 | -77.69
-14 | -1.2372 | 0.01519 | -0.0384 | -81.4483
-13.5 | -1.2056 | 0.01422 | -0.036 | -84.782
-13 | -1.1765 | 0.01324 | -0.0329 | -88.8595
-12.5 | -1.1488 | 0.01241 | -0.0293 | -92.5705
-12 | -1.1233 | 0.01176 | -0.0246 | -95.5187
-11.5 | -1.086 | 0.01132 | -0.0217 | -95.9364
-11 | -1.0399 | 0.01091 | -0.0204 | -95.3162
-10.5 | -0.9913 | 0.01051 | -0.0194 | -94.3197
-10 | -0.9419 | 0.01009 | -0.0186 | -93.3499
-9.5 | -0.8903 | 0.00972 | -0.0181 | -91.5947
-9 | -0.8368 | 0.0094 | -0.0179 | -89.0213
-8.5 | -0.7824 | 0.0091 | -0.0179 | -85.978
-8 | -0.7278 | 0.00877 | -0.0179 | -82.9875
-7.5 | -0.6718 | 0.00852 | -0.0182 | -78.8498
-7 | -0.6151 | 0.00827 | -0.0185 | -74.3773
-6.5 | -0.5584 | 0.00801 | -0.0189 | -69.7129
-6 | -0.5008 | 0.00777 | -0.0194 | -64.453
-5.5 | -0.4431 | 0.00754 | -0.0199 | -58.7666
-5 | -0.3854 | 0.00729 | -0.0205 | -52.8669
-4.5 | -0.3281 | 0.00694 | -0.021 | -47.2767
-4 | -0.27 | 0.00666 | -0.0217 | -40.5405
-3.5 | -0.2119 | 0.00638 | -0.0224 | -33.2132
-3 | -0.1537 | 0.00603 | -0.0231 | -25.4892
-2.5 | -0.0961 | 0.00558 | -0.0238 | -17.2222
-2 | -0.041 | 0.00479 | -0.0243 | -8.5595
-1.5 | 0.019 | 0.00462 | -0.0253 | 4.1126
-1 | 0.08 | 0.00452 | -0.0264 | 17.6991
-0.5 | 0.1412 | 0.00449 | -0.0276 | 31.4477
0 | 0.2021 | 0.0045 | -0.0287 | 44.9111
0.5 | 0.2636 | 0.0045 | -0.0299 | 58.5778
1 | 0.3251 | 0.00452 | -0.0311 | 71.9248
1.5 | 0.3862 | 0.00455 | -0.0323 | 84.8791
2 | 0.4473 | 0.0046 | -0.0335 | 97.2391
2.5 | 0.5087 | 0.00461 | -0.0347 | 110.3471
3 | 0.5697 | 0.00464 | -0.0359 | 122.7802
3.5 | 0.6302 | 0.00475 | -0.0369 | 132.6737
4 | 0.69 | 0.00487 | -0.038 | 141.6838
4.5 | 0.7495 | 0.00503 | -0.0389 | 149.006
5 | 0.8053 | 0.00545 | -0.0394 | 147.7615
5.5 | 0.857 | 0.00615 | -0.0392 | 139.3496
6 | 0.9068 | 0.00686 | -0.0388 | 132.1866
6.5 | 0.9564 | 0.0075 | -0.0382 | 127.52
7 | 1.0019 | 0.00823 | -0.0371 | 121.7375
7.5 | 1.0467 | 0.00889 | -0.0357 | 117.739
8 | 1.0871 | 0.00957 | -0.0336 | 113.5946
8.5 | 1.1232 | 0.01021 | -0.0308 | 110.0098
9 | 1.1326 | 0.01108 | -0.0233 | 102.2202
9.5 | 1.1505 | 0.01223 | -0.0183 | 94.072
10 | 1.167 | 0.01371 | -0.0138 | 85.1204
10.5 | 1.1892 | 0.01517 | -0.0105 | 78.3916
11 | 1.2132 | 0.01669 | -0.0077 | 72.6902
11.5 | 1.2389 | 0.01823 | -0.0053 | 67.9594
12 | 1.2625 | 0.01998 | -0.0029 | 63.1882
12.5 | 1.2842 | 0.02191 | -0.0007 | 58.6125
13 | 1.3051 | 0.02399 | 0.0014 | 54.4018
13.5 | 1.3278 | 0.02607 | 0.0031 | 50.9321
14 | 1.3456 | 0.02852 | 0.005 | 47.1809
14.5 | 1.402 | 0.03109 | -0.0008 | 45.0949
15 | 1.4328 | 0.03385 | -0.0018 | 42.3279
15.5 | 1.4526 | 0.03685 | -0.0011 | 39.4193
16 | 1.4704 | 0.04004 | -0.0005 | 36.7233
16.5 | 1.4865 | 0.04329 | 0.0003 | 34.3382
17 | 1.5015 | 0.04666 | 0.001 | 32.1796
17.5 | 1.5114 | 0.05024 | 0.0023 | 30.0836
18 | 1.5115 | 0.0538 | 0.0051 | 28.0948
18.5 | 1.5184 | 0.05782 | 0.006 | 26.2608
19 | 1.5282 | 0.06184 | 0.0063 | 24.7122
19.5 | 1.5382 | 0.06617 | 0.006 | 23.2462
20 | 1.5483 | 0.07069 | 0.0053 | 21.9027

## 101. Re 8M Mach 0.25 (1)
BIGFOIL.COM POLAR EXPORT
NACA64-320 a=0.2
NACA64-320 a=0.2 |  |  |  | Cl Max: | 1.57 | at alpha= | 14.5 | deg
JavaFoil+Calcfoil stall+Eppler ext transition |  |  |  | L/D Max: | 112.331 | at alpha= | 6 | deg
Re: | 8000000 |  |  | Cd Min: | 0.00512 | at alpha= | -2 | deg
Mach: | 0.25 |  |  | Cl=0 at alpha= | -1.6539 | deg
|  |  |  | @ Cl=0.1, Cd= | 0.0051654
|  |  |  | @ Cl=0.4, Cd= | 0.0053892
|  |  |  | @ Cl=0.6, Cd= | 0.0056089
alpha (deg) | Cl | Cd | Cm | Cl/Cd
-19 | -0.811 | 0.15339 | 0.002 | -5.287
-18.5 | -0.858 | 0.14354 | 0.001 | -5.974
-18 | -0.901 | 0.1327 | 0.001 | -6.791
-17.5 | -0.941 | 0.12257 | 0 | -7.676
-17 | -0.977 | 0.11208 | 0 | -8.72
-16.5 | -1.013 | 0.0996 | 0 | -10.168
-16 | -1.092 | 0.06188 | -0.001 | -17.65
-15.5 | -1.134 | 0.04724 | -0.002 | -23.996
-15 | -1.16 | 0.03891 | -0.002 | -29.807
-14.5 | -1.179 | 0.03209 | -0.003 | -36.725
-14 | -1.187 | 0.02748 | -0.004 | -43.205
-13.5 | -1.186 | 0.02413 | -0.005 | -49.149
-13 | -1.171 | 0.02191 | -0.005 | -53.432
-12.5 | -1.149 | 0.02001 | -0.006 | -57.445
-12 | -1.123 | 0.01833 | -0.007 | -61.279
-11.5 | -1.093 | 0.01697 | -0.008 | -64.373
-11 | -1.063 | 0.01404 | -0.008 | -75.733
-10.5 | -1.024 | 0.01324 | -0.009 | -77.316
-10 | -0.98 | 0.01257 | -0.01 | -77.949
-9.5 | -0.933 | 0.01196 | -0.011 | -77.985
-9 | -0.884 | 0.01133 | -0.012 | -78.07
-8.5 | -0.833 | 0.01085 | -0.012 | -76.817
-8 | -0.78 | 0.01032 | -0.013 | -75.603
-7.5 | -0.725 | 0.00984 | -0.014 | -73.687
-7 | -0.669 | 0.00947 | -0.015 | -70.644
-6.5 | -0.612 | 0.00869 | -0.016 | -70.369
-6 | -0.554 | 0.00869 | -0.017 | -63.796
-5.5 | -0.492 | 0.00843 | -0.018 | -58.374
-5 | -0.43 | 0.00815 | -0.018 | -52.713
-4.5 | -0.367 | 0.00788 | -0.019 | -46.522
-4 | -0.303 | 0.00727 | -0.02 | -41.682
-3.5 | -0.239 | 0.00661 | -0.021 | -36.153
-3 | -0.175 | 0.00516 | -0.022 | -33.821
-2.5 | -0.11 | 0.00515 | -0.023 | -21.367
-2 | -0.045 | 0.00512 | -0.023 | -8.851
-1.5 | 0.02 | 0.00514 | -0.024 | 3.837
-1 | 0.085 | 0.00517 | -0.025 | 16.388
-0.5 | 0.15 | 0.00515 | -0.026 | 29.086
0 | 0.215 | 0.00517 | -0.027 | 41.507
0.5 | 0.28 | 0.00525 | -0.028 | 53.237
1 | 0.345 | 0.00533 | -0.029 | 64.629
1.5 | 0.41 | 0.0054 | -0.029 | 75.864
2 | 0.474 | 0.00543 | -0.03 | 87.405
2.5 | 0.539 | 0.00554 | -0.031 | 97.418
3 | 0.601 | 0.00561 | -0.032 | 107.2
3.5 | 0.665 | 0.00642 | -0.033 | 103.572
4 | 0.729 | 0.00684 | -0.034 | 106.585
4.5 | 0.786 | 0.00725 | -0.034 | 108.305
5 | 0.846 | 0.0077 | -0.035 | 109.746
5.5 | 0.905 | 0.00816 | -0.036 | 110.922
6 | 0.964 | 0.00858 | -0.036 | 112.331
6.5 | 1.02 | 0.00921 | -0.037 | 110.75
7 | 1.074 | 0.01035 | -0.038 | 103.727
7.5 | 1.125 | 0.01185 | -0.038 | 94.964
8 | 1.177 | 0.01279 | -0.039 | 92.041
8.5 | 1.225 | 0.01487 | -0.04 | 82.365
9 | 1.274 | 0.01567 | -0.04 | 81.28
9.5 | 1.32 | 0.01655 | -0.041 | 79.775
10 | 1.365 | 0.01755 | -0.042 | 77.779
10.5 | 1.406 | 0.01859 | -0.042 | 75.626
11 | 1.443 | 0.01975 | -0.043 | 73.051
11.5 | 1.475 | 0.02097 | -0.044 | 70.338
12 | 1.503 | 0.02226 | -0.044 | 67.537
12.5 | 1.527 | 0.02363 | -0.045 | 64.617
13 | 1.546 | 0.02523 | -0.046 | 61.248
13.5 | 1.559 | 0.02673 | -0.046 | 58.336
14 | 1.567 | 0.0285 | -0.047 | 54.996
14.5 | 1.57 | 0.03051 | -0.047 | 51.449
15 | 1.566 | 0.03255 | -0.048 | 48.115
15.5 | 1.556 | 0.03494 | -0.048 | 44.54
16 | 1.541 | 0.03753 | -0.049 | 41.056
16.5 | 1.519 | 0.04035 | -0.049 | 37.644
17 | 1.49 | 0.04345 | -0.05 | 34.285
17.5 | 1.449 | 0.04692 | -0.05 | 30.882
18 | 1.403 | 0.05048 | -0.051 | 27.798
18.5 | 1.349 | 0.05532 | -0.051 | 24.392
19 | 1.291 | 0.05993 | -0.051 | 21.547
19.5 | 1.228 | 0.06531 | -0.052 | 18.799

## 102. Re 8M Mach 0.25 (2)
BIGFOIL.COM POLAR EXPORT
NACA64-320 a=0.2
NACA64-320 a=0.2 |  |  |  | Cl Max: | 1.5109 | at alpha= | 20 | deg
XFOIL ncrit=9 |  |  |  | L/D Max: | 152.667 | at alpha= | 4.5 | deg
Re: | 8000000 |  |  | Cd Min: | 0.08588 | at alpha= | 20 | deg
Mach: | 0.25 |  |  | Cl=0 at alpha= | -1.6627 | deg
|  |  |  | @ Cl=0.1, Cd= | 0.0045474
|  |  |  | @ Cl=0.4, Cd= | 0.0046292
|  |  |  | @ Cl=0.6, Cd= | 0.0047307
alpha (deg) | Cl | Cd | Cm | Cl/Cd
-20 | -1.3912 | 0.06262 | -0.0612 | -22.2165
-19.5 | -1.3987 | 0.05582 | -0.0631 | -25.0573
-19 | -1.3949 | 0.05044 | -0.0641 | -27.6546
-18.5 | -1.4432 | 0.04104 | -0.065 | -35.1657
-18 | -1.425 | 0.03758 | -0.0645 | -37.9191
-17.5 | -1.4057 | 0.03436 | -0.0636 | -40.9109
-17 | -1.3883 | 0.03119 | -0.0624 | -44.5111
-16.5 | -1.3654 | 0.02856 | -0.0611 | -47.8081
-16 | -1.3405 | 0.02619 | -0.0595 | -51.1837
-15.5 | -1.3149 | 0.024 | -0.0576 | -54.7875
-15 | -1.2919 | 0.02178 | -0.0554 | -59.3159
-14.5 | -1.264 | 0.01995 | -0.0531 | -63.3584
-14 | -1.2353 | 0.01825 | -0.0507 | -67.6877
-13.5 | -1.2041 | 0.01679 | -0.0481 | -71.7153
-13 | -1.1717 | 0.01549 | -0.0455 | -75.6423
-12.5 | -1.1387 | 0.01433 | -0.0426 | -79.4627
-12 | -1.1086 | 0.01321 | -0.0392 | -83.9213
-11.5 | -1.0773 | 0.0123 | -0.0354 | -87.5854
-11 | -1.0486 | 0.01158 | -0.0306 | -90.5527
-10.5 | -1.0132 | 0.0111 | -0.0265 | -91.2793
-10 | -0.9646 | 0.01068 | -0.0247 | -90.3184
-9.5 | -0.9148 | 0.01019 | -0.0231 | -89.7743
-9 | -0.8619 | 0.00979 | -0.0221 | -88.0388
-8.5 | -0.8063 | 0.00944 | -0.0215 | -85.4131
-8 | -0.7501 | 0.00911 | -0.0211 | -82.3381
-7.5 | -0.6932 | 0.00877 | -0.0208 | -79.0422
-7 | -0.6347 | 0.00849 | -0.0208 | -74.7585
-6.5 | -0.5759 | 0.00823 | -0.0209 | -69.9757
-6 | -0.5165 | 0.00796 | -0.0212 | -64.8869
-5.5 | -0.4569 | 0.00771 | -0.0215 | -59.2607
-5 | -0.3968 | 0.00746 | -0.022 | -53.1903
-4.5 | -0.3377 | 0.00711 | -0.0224 | -47.4965
-4 | -0.2781 | 0.00679 | -0.0228 | -40.9573
-3.5 | -0.2177 | 0.0065 | -0.0235 | -33.4923
-3 | -0.1575 | 0.00615 | -0.0242 | -25.6098
-2.5 | -0.0984 | 0.00567 | -0.0248 | -17.3545
-2 | -0.0421 | 0.00483 | -0.0251 | -8.7164
-1.5 | 0.0203 | 0.00464 | -0.0262 | 4.375
-1 | 0.0835 | 0.00455 | -0.0273 | 18.3516
-0.5 | 0.1469 | 0.00454 | -0.0285 | 32.3568
0 | 0.2102 | 0.00456 | -0.0297 | 46.0965
0.5 | 0.274 | 0.00454 | -0.0309 | 60.3524
1 | 0.3377 | 0.00458 | -0.0322 | 73.7336
1.5 | 0.401 | 0.00463 | -0.0334 | 86.6091
2 | 0.4646 | 0.00464 | -0.0346 | 100.1293
2.5 | 0.5284 | 0.00467 | -0.0358 | 113.1478
3 | 0.5916 | 0.00472 | -0.037 | 125.339
3.5 | 0.6546 | 0.0048 | -0.0381 | 136.375
4 | 0.7168 | 0.00494 | -0.0391 | 145.1012
4.5 | 0.7786 | 0.0051 | -0.0399 | 152.6667
5 | 0.8366 | 0.00553 | -0.0403 | 151.2839
5.5 | 0.8893 | 0.00625 | -0.0399 | 142.288
6 | 0.9394 | 0.00702 | -0.039 | 133.8177
6.5 | 0.9881 | 0.00774 | -0.0378 | 127.6615
7 | 1.0309 | 0.00857 | -0.0356 | 120.2917
7.5 | 1.0693 | 0.00938 | -0.0327 | 113.9979
8 | 1.0943 | 0.01007 | -0.0272 | 108.6693
8.5 | 1.1073 | 0.01115 | -0.0204 | 99.3094
9 | 1.1226 | 0.01262 | -0.015 | 88.954
9.5 | 1.1394 | 0.01433 | -0.0105 | 79.5115
10 | 1.1559 | 0.01628 | -0.0064 | 71.0012
10.5 | 1.1756 | 0.01828 | -0.0031 | 64.3107
11 | 1.2006 | 0.02013 | -0.0006 | 59.6423
11.5 | 1.2225 | 0.02225 | 0.002 | 54.9438
12 | 1.2456 | 0.02442 | 0.0042 | 51.0074
12.5 | 1.2652 | 0.02693 | 0.0064 | 46.9811
13 | 1.2884 | 0.02935 | 0.0081 | 43.8978
13.5 | 1.3088 | 0.03206 | 0.0098 | 40.8235
14 | 1.3265 | 0.03502 | 0.0115 | 37.8784
14.5 | 1.3776 | 0.0381 | 0.0067 | 36.1575
15 | 1.4149 | 0.04185 | 0.0037 | 33.8088
15.5 | 1.4295 | 0.04542 | 0.005 | 31.4729
16 | 1.4449 | 0.04896 | 0.0061 | 29.5118
16.5 | 1.4532 | 0.05264 | 0.0081 | 27.6064
17 | 1.4569 | 0.05648 | 0.0106 | 25.795
17.5 | 1.4648 | 0.06076 | 0.0115 | 24.108
18 | 1.473 | 0.06542 | 0.0117 | 22.5161
18.5 | 1.487 | 0.06977 | 0.0115 | 21.3129
19 | 1.4966 | 0.07475 | 0.0109 | 20.0214
19.5 | 1.5046 | 0.08014 | 0.0098 | 18.7746
20 | 1.5109 | 0.08588 | 0.0084 | 17.5932

## 103. Re 8M Mach 0.50 (1)
BIGFOIL.COM POLAR EXPORT
NACA64-320 a=0.2
NACA64-320 a=0.2 |  |  |  | Cl Max: | 1.382 | at alpha= | 10 | deg
JavaFoil+Calcfoil stall+Eppler ext transition |  |  |  | L/D Max: | 115.072 | at alpha= | 3 | deg
Re: | 8000000 |  |  | Cd Min: | 0.00533 | at alpha= | -2 | deg
Mach: | 0.5 |  |  | Cl=0 at alpha= | -1.6507 | deg
|  |  |  | @ Cl=0.1, Cd= | 0.0053628
|  |  |  | @ Cl=0.4, Cd= | 0.0056862
|  |  |  | @ Cl=0.6, Cd= | 0.0059455
alpha (deg) | Cl | Cd | Cm | Cl/Cd
-20 | -1.06 | 0.14889 | 0.003 | -7.116
-19.5 | -1.026 | 0.1468 | 0.002 | -6.987
-19 | -0.996 | 0.14247 | 0.002 | -6.988
-18.5 | -0.976 | 0.13862 | 0.001 | -7.039
-18 | -0.946 | 0.13301 | 0.001 | -7.111
-17.5 | -0.913 | 0.13065 | 0 | -6.986
-17 | -0.881 | 0.12797 | 0 | -6.884
-16.5 | -0.857 | 0.12642 | 0 | -6.782
-16 | -0.832 | 0.11487 | -0.001 | -7.24
-15.5 | -0.798 | 0.11183 | -0.001 | -7.139
-15 | -0.766 | 0.10761 | -0.002 | -7.118
-14.5 | -0.739 | 0.11122 | -0.002 | -6.645
-14 | -0.714 | 0.10012 | -0.003 | -7.127
-13.5 | -0.682 | 0.09681 | -0.003 | -7.04
-13 | -0.656 | 0.08735 | -0.004 | -7.506
-12.5 | -0.634 | 0.07628 | -0.005 | -8.31
-12 | -0.594 | 0.08778 | -0.004 | -6.772
-11.5 | -0.566 | 0.09772 | -0.004 | -5.788
-11 | -0.537 | 0.08505 | -0.005 | -6.318
-10.5 | -0.509 | 0.07564 | -0.005 | -6.733
-10 | -0.739 | 0.06344 | -0.007 | -11.648
-9.5 | -0.886 | 0.01974 | -0.012 | -44.877
-9 | -0.886 | 0.01533 | -0.013 | -57.81
-8.5 | -0.858 | 0.01421 | -0.014 | -60.381
-8 | -0.819 | 0.01318 | -0.015 | -62.144
-7.5 | -0.772 | 0.01234 | -0.015 | -62.544
-7 | -0.719 | 0.0116 | -0.016 | -61.952
-6.5 | -0.661 | 0.01086 | -0.017 | -60.887
-6 | -0.6 | 0.01028 | -0.018 | -58.428
-5.5 | -0.537 | 0.00976 | -0.019 | -55.004
-5 | -0.471 | 0.00932 | -0.02 | -50.562
-4.5 | -0.404 | 0.00893 | -0.021 | -45.212
-4 | -0.335 | 0.00828 | -0.022 | -40.53
-3.5 | -0.267 | 0.00764 | -0.023 | -34.875
-3 | -0.195 | 0.00543 | -0.024 | -35.895
-2.5 | -0.123 | 0.00537 | -0.025 | -22.87
-2 | -0.051 | 0.00533 | -0.026 | -9.504
-1.5 | 0.022 | 0.00538 | -0.027 | 4.091
-1 | 0.095 | 0.00536 | -0.028 | 17.657
-0.5 | 0.167 | 0.0054 | -0.029 | 30.98
0 | 0.24 | 0.00546 | -0.03 | 43.986
0.5 | 0.313 | 0.00556 | -0.031 | 56.195
1 | 0.385 | 0.00568 | -0.032 | 67.886
1.5 | 0.458 | 0.00571 | -0.033 | 80.256
2 | 0.53 | 0.00584 | -0.034 | 90.769
2.5 | 0.603 | 0.00595 | -0.035 | 101.275
3 | 0.666 | 0.00579 | -0.035 | 115.072
3.5 | 0.73 | 0.00744 | -0.036 | 98.122
4 | 0.797 | 0.00804 | -0.037 | 99.103
4.5 | 0.863 | 0.00865 | -0.038 | 99.705
5 | 0.929 | 0.00935 | -0.038 | 99.305
5.5 | 0.994 | 0.00999 | -0.039 | 99.463
6 | 1.056 | 0.01083 | -0.04 | 97.526
6.5 | 1.115 | 0.01218 | -0.041 | 91.527
7 | 1.169 | 0.01455 | -0.041 | 80.353
7.5 | 1.222 | 0.01591 | -0.042 | 76.785
8 | 1.268 | 0.01882 | -0.043 | 67.395
8.5 | 1.312 | 0.02022 | -0.043 | 64.857
9 | 1.347 | 0.02171 | -0.044 | 62.066
9.5 | 1.372 | 0.02349 | -0.045 | 58.413
10 | 1.382 | 0.02554 | -0.046 | 54.096
10.5 | 1.365 | 0.02786 | -0.046 | 49.014
11 | 1.272 | 0.03108 | -0.047 | 40.919
11.5 | 0.868 | 0.03475 | -0.047 | 24.967
12 | 0.893 | 0.0406 | -0.048 | 21.985
12.5 | 0.927 | 0.03929 | -0.049 | 23.604
13 | 0.954 | 0.04434 | -0.049 | 21.511
13.5 | 0.976 | 0.05204 | -0.049 | 18.763
14 | 1.004 | 0.05397 | -0.05 | 18.595
14.5 | 1.034 | 0.05802 | -0.05 | 17.823
15 | 1.059 | 0.06064 | -0.051 | 17.461

## 104. Re 8M Mach 0.50 (2)
BIGFOIL.COM POLAR EXPORT
NACA64-320 a=0.2
NACA64-320 a=0.2 |  |  |  | Cl Max: | 1.296 | at alpha= | 15 | deg
XFOIL ncrit=9 |  |  |  | L/D Max: | 165.873 | at alpha= | 4.5 | deg
Re: | 8000000 |  |  | Cd Min: | 0.12582 | at alpha= | -17 | deg
Mach: | 0.5 |  |  | Cl=0 at alpha= | -1.6779 | deg
|  |  |  | @ Cl=0.1, Cd= | 0.0047899
|  |  |  | @ Cl=0.4, Cd= | 0.0048707
|  |  |  | @ Cl=0.6, Cd= | 0.0049907
alpha (deg) | Cl | Cd | Cm | Cl/Cd
-17 | -0.8077 | 0.12582 | -0.0377 | -6.4195
-16.5 | -0.8264 | 0.11347 | -0.0465 | -7.283
-16 | -0.8472 | 0.10109 | -0.0552 | -8.3807
-15.5 | -0.8682 | 0.08891 | -0.0637 | -9.7649
-15 | -0.893 | 0.07707 | -0.0716 | -11.5869
-14.5 | -0.9184 | 0.06634 | -0.0779 | -13.8438
-14 | -0.9403 | 0.05695 | -0.0822 | -16.511
-13.5 | -0.9659 | 0.04825 | -0.0848 | -20.0187
-13 | -0.9764 | 0.04146 | -0.0853 | -23.5504
-12.5 | -0.9908 | 0.0351 | -0.0843 | -28.2279
-12 | -0.9927 | 0.03008 | -0.0818 | -33.002
-11.5 | -0.992 | 0.02568 | -0.0783 | -38.6293
-11 | -0.9776 | 0.02233 | -0.0742 | -43.7797
-10.5 | -0.9573 | 0.01944 | -0.0698 | -49.2438
-9.5 | -0.8942 | 0.01521 | -0.0612 | -58.7903
-9 | -0.8582 | 0.01356 | -0.0567 | -63.2891
-8.5 | -0.8216 | 0.01213 | -0.052 | -67.7329
-8 | -0.7836 | 0.01105 | -0.0469 | -70.914
-7.5 | -0.752 | 0.01032 | -0.0401 | -72.8682
-7 | -0.6992 | 0.0098 | -0.0363 | -71.3469
-6.5 | -0.6404 | 0.00932 | -0.0336 | -68.7124
-6 | -0.576 | 0.00892 | -0.032 | -64.574
-5.5 | -0.5105 | 0.00854 | -0.0308 | -59.7775
-5 | -0.443 | 0.00824 | -0.0301 | -53.7621
-4.5 | -0.3751 | 0.0079 | -0.0297 | -47.481
-4 | -0.3088 | 0.00746 | -0.0292 | -41.3941
-3.5 | -0.2416 | 0.00707 | -0.0291 | -34.1726
-3 | -0.1733 | 0.00668 | -0.0293 | -25.9431
-2.5 | -0.1064 | 0.00614 | -0.0295 | -17.329
-2 | -0.0467 | 0.00496 | -0.029 | -9.4153
-1.5 | 0.0258 | 0.00482 | -0.0301 | 5.3527
-1 | 0.0993 | 0.00479 | -0.0314 | 20.7307
0 | 0.2476 | 0.00476 | -0.0341 | 52.0168
0.5 | 0.3215 | 0.00482 | -0.0355 | 66.7012
1 | 0.3951 | 0.00487 | -0.0368 | 81.1294
1.5 | 0.4695 | 0.00488 | -0.0381 | 96.209
2 | 0.5439 | 0.00493 | -0.0394 | 110.3245
2.5 | 0.6178 | 0.00501 | -0.0406 | 123.3134
3 | 0.6919 | 0.00508 | -0.0417 | 136.2008
3.5 | 0.767 | 0.00514 | -0.0428 | 149.2218
4 | 0.8405 | 0.00527 | -0.0435 | 159.4877
4.5 | 0.9123 | 0.0055 | -0.0439 | 165.8727
5 | 0.9788 | 0.00596 | -0.0433 | 164.2282
5.5 | 1.0291 | 0.00694 | -0.0403 | 148.2853
6 | 1.0756 | 0.0078 | -0.0365 | 137.8974
6.5 | 1.0796 | 0.00904 | -0.0259 | 119.4248
7 | 1.075 | 0.01117 | -0.0163 | 96.2399
7.5 | 1.0721 | 0.01402 | -0.0086 | 76.4693
8 | 1.0749 | 0.01707 | -0.0024 | 62.9701
8.5 | 1.0811 | 0.02025 | 0.0028 | 53.3877
9 | 1.0849 | 0.02378 | 0.0076 | 45.6224
10 | 1.091 | 0.03187 | 0.0151 | 34.2328
10.5 | 1.1072 | 0.03554 | 0.0176 | 31.1536
11 | 1.13 | 0.03898 | 0.0197 | 28.9892
11.5 | 1.1537 | 0.04254 | 0.0214 | 27.1204
12 | 1.1762 | 0.04634 | 0.0229 | 25.382
12.5 | 1.2 | 0.05023 | 0.0242 | 23.8901
13 | 1.2233 | 0.05429 | 0.0253 | 22.5327
13.5 | 1.2449 | 0.0587 | 0.0261 | 21.2078
14 | 1.2647 | 0.06344 | 0.0266 | 19.9354
14.5 | 1.2827 | 0.06851 | 0.0269 | 18.7228
15 | 1.296 | 0.074 | 0.027 | 17.5135

## 105. Re 10M Mach 0.00 (1)
BIGFOIL.COM POLAR EXPORT
NACA64-320 a=0.2
NACA64-320 a=0.2 |  |  |  | Cl Max: | 1.665 | at alpha= | 17 | deg
JavaFoil+Calcfoil stall+Eppler ext transition |  |  |  | L/D Max: | 115.152 | at alpha= | 6 | deg
Re: | 10000000 |  |  | Cd Min: | 0.00494 | at alpha= | -2 | deg
Mach: | 0 |  |  | Cl=0 at alpha= | -1.6508 | deg
|  |  |  | @ Cl=0.1, Cd= | 0.0049457
|  |  |  | @ Cl=0.4, Cd= | 0.0051639
|  |  |  | @ Cl=0.6, Cd= | 0.0061513
alpha (deg) | Cl | Cd | Cm | Cl/Cd
-20 | -1.139 | 0.10734 | 0.003 | -10.606
-19.5 | -1.185 | 0.08074 | 0.003 | -14.678
-19 | -1.211 | 0.06871 | 0.002 | -17.633
-18.5 | -1.233 | 0.05907 | 0.002 | -20.879
-18 | -1.252 | 0.05106 | 0.001 | -24.517
-17.5 | -1.271 | 0.04235 | 0.001 | -30.025
-17 | -1.277 | 0.03902 | 0 | -32.72
-16.5 | -1.284 | 0.03407 | -0.001 | -37.686
-16 | -1.285 | 0.03042 | -0.001 | -42.259
-15.5 | -1.282 | 0.02773 | -0.002 | -46.234
-15 | -1.276 | 0.02469 | -0.003 | -51.696
-14.5 | -1.264 | 0.02253 | -0.003 | -56.134
-14 | -1.248 | 0.0207 | -0.004 | -60.312
-13.5 | -1.228 | 0.01905 | -0.005 | -64.451
-13 | -1.2 | 0.01764 | -0.005 | -68.024
-12.5 | -1.168 | 0.01638 | -0.006 | -71.308
-12 | -1.133 | 0.01536 | -0.007 | -73.766
-11.5 | -1.101 | 0.01288 | -0.007 | -85.474
-11 | -1.059 | 0.01228 | -0.008 | -86.251
-10.5 | -1.016 | 0.01171 | -0.009 | -86.723
-10 | -0.969 | 0.01109 | -0.01 | -87.424
-9.5 | -0.921 | 0.01062 | -0.011 | -86.7
-9 | -0.87 | 0.01018 | -0.011 | -85.525
-8.5 | -0.818 | 0.0098 | -0.012 | -83.475
-8 | -0.765 | 0.00853 | -0.013 | -89.684
-7.5 | -0.714 | 0.00902 | -0.014 | -79.195
-7 | -0.656 | 0.00863 | -0.015 | -76.012
-6.5 | -0.597 | 0.00838 | -0.015 | -71.334
-6 | -0.538 | 0.0081 | -0.016 | -66.407
-5.5 | -0.478 | 0.00789 | -0.017 | -60.526
-5 | -0.417 | 0.00767 | -0.018 | -54.359
-4.5 | -0.355 | 0.00749 | -0.019 | -47.451
-4 | -0.294 | 0.00694 | -0.019 | -42.292
-3.5 | -0.231 | 0.0066 | -0.02 | -35.064
-3 | -0.169 | 0.00614 | -0.021 | -27.525
-2.5 | -0.106 | 0.00498 | -0.022 | -21.387
-2 | -0.044 | 0.00494 | -0.023 | -8.873
-1.5 | 0.019 | 0.00495 | -0.024 | 3.852
-1 | 0.082 | 0.00494 | -0.024 | 16.586
-0.5 | 0.145 | 0.00496 | -0.025 | 29.23
0 | 0.208 | 0.00504 | -0.026 | 41.223
0.5 | 0.271 | 0.00506 | -0.027 | 53.524
1 | 0.334 | 0.00509 | -0.028 | 65.524
1.5 | 0.397 | 0.00516 | -0.028 | 76.907
2 | 0.459 | 0.00524 | -0.029 | 87.711
2.5 | 0.522 | 0.00547 | -0.03 | 95.475
3 | 0.582 | 0.00607 | -0.031 | 95.876
3.5 | 0.644 | 0.00635 | -0.032 | 101.378
4 | 0.706 | 0.00663 | -0.033 | 106.499
4.5 | 0.768 | 0.00705 | -0.033 | 108.934
5 | 0.823 | 0.00738 | -0.034 | 111.571
5.5 | 0.881 | 0.00768 | -0.035 | 114.766
6 | 0.938 | 0.00815 | -0.035 | 115.152
6.5 | 0.993 | 0.00892 | -0.036 | 111.28
7 | 1.046 | 0.00999 | -0.037 | 104.695
7.5 | 1.098 | 0.01088 | -0.037 | 100.89
8 | 1.15 | 0.01152 | -0.038 | 99.873
8.5 | 1.198 | 0.01321 | -0.039 | 90.721
9 | 1.248 | 0.01391 | -0.039 | 89.674
9.5 | 1.295 | 0.01464 | -0.04 | 88.46
10 | 1.341 | 0.01544 | -0.041 | 86.899
10.5 | 1.385 | 0.01627 | -0.041 | 85.13
11 | 1.425 | 0.01718 | -0.042 | 82.966
11.5 | 1.463 | 0.01817 | -0.043 | 80.507
12 | 1.498 | 0.01917 | -0.043 | 78.147
12.5 | 1.53 | 0.02026 | -0.044 | 75.511
13 | 1.558 | 0.02144 | -0.044 | 72.698
13.5 | 1.584 | 0.02275 | -0.045 | 69.622
14 | 1.606 | 0.0241 | -0.046 | 66.632
14.5 | 1.624 | 0.02557 | -0.046 | 63.534
15 | 1.64 | 0.02703 | -0.047 | 60.649
15.5 | 1.651 | 0.02868 | -0.047 | 57.586
16 | 1.66 | 0.03035 | -0.048 | 54.693
16.5 | 1.664 | 0.03232 | -0.048 | 51.508
17 | 1.665 | 0.03444 | -0.049 | 48.344
17.5 | 1.658 | 0.03712 | -0.05 | 44.676
18 | 1.649 | 0.0393 | -0.05 | 41.964
18.5 | 1.637 | 0.0417 | -0.051 | 39.241
19 | 1.62 | 0.04462 | -0.051 | 36.313
19.5 | 1.601 | 0.04776 | -0.051 | 33.522
20 | 1.579 | 0.05121 | -0.052 | 30.84

## 106. Re 10M Mach 0.00 (2)
BIGFOIL.COM POLAR EXPORT
NACA64-320 a=0.2
NACA64-320 a=0.2 |  |  |  | Cl Max: | 1.5879 | at alpha= | 19 | deg
XFOIL ncrit=9 |  |  |  | L/D Max: | 147.46 | at alpha= | 4.5 | deg
Re: | 10000000 |  |  | Cd Min: | 0.06504 | at alpha= | 20 | deg
Mach: | 0 |  |  | Cl=0 at alpha= | -1.6713 | deg
|  |  |  | @ Cl=0.1, Cd= | 0.0043866
|  |  |  | @ Cl=0.4, Cd= | 0.0043874
|  |  |  | @ Cl=0.6, Cd= | 0.0045719
alpha (deg) | Cl | Cd | Cm | Cl/Cd
-20 | -1.4862 | 0.04077 | -0.0534 | -36.4533
-19.5 | -1.5199 | 0.03365 | -0.0522 | -45.1679
-19 | -1.5022 | 0.03093 | -0.0515 | -48.5677
-18.5 | -1.4892 | 0.02802 | -0.0503 | -53.1478
-18 | -1.4677 | 0.02584 | -0.0492 | -56.7995
-17.5 | -1.4448 | 0.02386 | -0.0479 | -60.5532
-17 | -1.4213 | 0.022 | -0.0464 | -64.6045
-16.5 | -1.3953 | 0.02036 | -0.0448 | -68.5314
-16 | -1.3707 | 0.01871 | -0.0429 | -73.2603
-15.5 | -1.3423 | 0.01738 | -0.041 | -77.2325
-15 | -1.3179 | 0.01591 | -0.0385 | -82.8347
-14.5 | -1.2885 | 0.0148 | -0.0362 | -87.0608
-14 | -1.2592 | 0.01381 | -0.0336 | -91.1803
-13.5 | -1.2286 | 0.01297 | -0.0308 | -94.7263
-13 | -1.1983 | 0.01227 | -0.0276 | -97.661
-12.5 | -1.1733 | 0.01165 | -0.0229 | -100.7124
-12 | -1.1375 | 0.01118 | -0.0199 | -101.7442
-11.5 | -1.0929 | 0.01073 | -0.0185 | -101.8546
-11 | -1.0448 | 0.01033 | -0.0176 | -101.1423
-10.5 | -0.9945 | 0.00999 | -0.0171 | -99.5495
-10 | -0.943 | 0.00964 | -0.0168 | -97.8216
-9.5 | -0.891 | 0.00928 | -0.0165 | -96.0129
-9 | -0.8374 | 0.00897 | -0.0165 | -93.3556
-8.5 | -0.7824 | 0.00871 | -0.0167 | -89.8278
-8 | -0.7273 | 0.00843 | -0.0169 | -86.2752
-7.5 | -0.6715 | 0.00815 | -0.0172 | -82.3926
-7 | -0.6147 | 0.00794 | -0.0177 | -77.4181
-6.5 | -0.5578 | 0.00769 | -0.0182 | -72.5358
-6 | -0.5002 | 0.00748 | -0.0188 | -66.8717
-5.5 | -0.4426 | 0.00727 | -0.0194 | -60.8803
-5 | -0.3846 | 0.00704 | -0.0201 | -54.6307
-4.5 | -0.3273 | 0.00674 | -0.0207 | -48.5608
-4 | -0.2693 | 0.00649 | -0.0214 | -41.4946
-3.5 | -0.211 | 0.00622 | -0.0221 | -33.9228
-3 | -0.1525 | 0.00593 | -0.0229 | -25.7167
-2.5 | -0.0942 | 0.00564 | -0.0238 | -16.7021
-2 | -0.0374 | 0.00512 | -0.0245 | -7.3047
-1.5 | 0.0195 | 0.00451 | -0.0252 | 4.3237
-1 | 0.0797 | 0.00439 | -0.0263 | 18.1549
-0.5 | 0.1403 | 0.00438 | -0.0274 | 32.032
0 | 0.2012 | 0.00432 | -0.0286 | 46.5741
0.5 | 0.2622 | 0.00431 | -0.0298 | 60.8353
1 | 0.323 | 0.00436 | -0.031 | 74.0826
1.5 | 0.3842 | 0.00439 | -0.0322 | 87.5171
2 | 0.4452 | 0.00438 | -0.0334 | 101.6438
2.5 | 0.506 | 0.00443 | -0.0346 | 114.2212
3 | 0.5664 | 0.00451 | -0.0358 | 125.5876
3.5 | 0.6261 | 0.00462 | -0.0368 | 135.5195
4 | 0.6855 | 0.00478 | -0.0378 | 143.41
4.5 | 0.7432 | 0.00504 | -0.0386 | 147.4603
5 | 0.7961 | 0.00569 | -0.0387 | 139.9121
5.5 | 0.8486 | 0.00628 | -0.0388 | 135.1274
6 | 0.8992 | 0.00692 | -0.0385 | 129.9422
6.5 | 0.9485 | 0.00753 | -0.038 | 125.9628
7 | 0.9957 | 0.00818 | -0.0372 | 121.7237
7.5 | 1.042 | 0.00876 | -0.0361 | 118.9498
8 | 1.0854 | 0.00935 | -0.0346 | 116.0856
8.5 | 1.1249 | 0.00995 | -0.0325 | 113.0553
9.5 | 1.16 | 0.01163 | -0.0209 | 99.742
10 | 1.1804 | 0.0128 | -0.0167 | 92.2188
10.5 | 1.2049 | 0.01402 | -0.0134 | 85.9415
11 | 1.2321 | 0.01526 | -0.0108 | 80.7405
11.5 | 1.2581 | 0.01666 | -0.0083 | 75.5162
12 | 1.2838 | 0.01817 | -0.006 | 70.6549
12.5 | 1.3073 | 0.01987 | -0.0037 | 65.7927
13 | 1.3314 | 0.02161 | -0.0017 | 61.6104
13.5 | 1.352 | 0.02366 | 0.0003 | 57.1429
14 | 1.3711 | 0.02592 | 0.0022 | 52.8974
15 | 1.4398 | 0.03046 | -0.0002 | 47.2685
16 | 1.5087 | 0.03645 | -0.0047 | 41.3909
16.5 | 1.5275 | 0.03952 | -0.0042 | 38.6513
17 | 1.5436 | 0.04279 | -0.0036 | 36.0738
17.5 | 1.5559 | 0.04642 | -0.0029 | 33.5179
18 | 1.566 | 0.05022 | -0.0023 | 31.1828
18.5 | 1.5781 | 0.05379 | -0.0016 | 29.3382
19 | 1.5879 | 0.05741 | -0.0007 | 27.6589
19.5 | 1.5763 | 0.06083 | 0.004 | 25.9132
20 | 1.5826 | 0.06504 | 0.0044 | 24.3327

## 107. Re 10M Mach 0.10 (1)
BIGFOIL.COM POLAR EXPORT
NACA64-320 a=0.2
NACA64-320 a=0.2 |  |  |  | Cl Max: | 1.649 | at alpha= | 16.5 | deg
JavaFoil+Calcfoil stall+Eppler ext transition |  |  |  | L/D Max: | 114.261 | at alpha= | 6 | deg
Re: | 10000000 |  |  | Cd Min: | 0.00494 | at alpha= | -2 | deg
Mach: | 0.1 |  |  | Cl=0 at alpha= | -1.6508 | deg
|  |  |  | @ Cl=0.1, Cd= | 0.0049656
|  |  |  | @ Cl=0.4, Cd= | 0.0051713
|  |  |  | @ Cl=0.6, Cd= | 0.0061874
alpha (deg) | Cl | Cd | Cm | Cl/Cd
-20 | -1.079 | 0.12568 | 0.003 | -8.583
-19.5 | -1.109 | 0.10935 | 0.002 | -10.141
-19 | -1.144 | 0.09079 | 0.002 | -12.6
-18.5 | -1.191 | 0.06678 | 0.002 | -17.838
-18 | -1.215 | 0.05672 | 0.001 | -21.428
-17.5 | -1.236 | 0.04855 | 0.001 | -25.459
-17 | -1.251 | 0.04172 | 0 | -29.999
-16.5 | -1.263 | 0.03625 | -0.001 | -34.831
-16 | -1.268 | 0.03206 | -0.001 | -39.568
-15.5 | -1.269 | 0.02871 | -0.002 | -44.207
-15 | -1.266 | 0.02546 | -0.003 | -49.738
-14.5 | -1.257 | 0.02331 | -0.003 | -53.898
-14 | -1.243 | 0.02131 | -0.004 | -58.318
-13.5 | -1.224 | 0.01957 | -0.005 | -62.56
-13 | -1.198 | 0.01803 | -0.005 | -66.438
-12.5 | -1.167 | 0.01674 | -0.006 | -69.713
-12 | -1.133 | 0.01564 | -0.007 | -72.46
-11.5 | -1.101 | 0.01315 | -0.008 | -83.759
-11 | -1.061 | 0.01244 | -0.008 | -85.269
-10.5 | -1.018 | 0.01185 | -0.009 | -85.852
-10 | -0.972 | 0.01121 | -0.01 | -86.674
-9.5 | -0.923 | 0.01073 | -0.011 | -86.063
-9 | -0.873 | 0.01026 | -0.011 | -85.058
-8.5 | -0.821 | 0.0099 | -0.012 | -82.917
-8 | -0.768 | 0.00948 | -0.013 | -80.983
-7.5 | -0.714 | 0.00868 | -0.014 | -82.209
-7 | -0.659 | 0.00872 | -0.015 | -75.619
-6.5 | -0.6 | 0.00841 | -0.015 | -71.362
-6 | -0.54 | 0.0081 | -0.016 | -66.72
-5.5 | -0.48 | 0.00792 | -0.017 | -60.581
-5 | -0.419 | 0.00774 | -0.018 | -54.09
-4.5 | -0.357 | 0.00749 | -0.019 | -47.643
-4 | -0.295 | 0.00694 | -0.02 | -42.494
-3.5 | -0.233 | 0.00665 | -0.02 | -34.991
-3 | -0.17 | 0.00614 | -0.021 | -27.667
-2.5 | -0.107 | 0.00497 | -0.022 | -21.542
-2 | -0.044 | 0.00494 | -0.023 | -8.925
-1.5 | 0.019 | 0.00497 | -0.024 | 3.859
-1 | 0.082 | 0.00496 | -0.024 | 16.607
-0.5 | 0.146 | 0.00498 | -0.025 | 29.262
0 | 0.209 | 0.00503 | -0.026 | 41.579
0.5 | 0.272 | 0.00507 | -0.027 | 53.666
1 | 0.335 | 0.00511 | -0.028 | 65.617
1.5 | 0.399 | 0.00517 | -0.029 | 77.025
2 | 0.462 | 0.00525 | -0.029 | 87.974
2.5 | 0.525 | 0.00546 | -0.03 | 96.164
3 | 0.585 | 0.00611 | -0.031 | 95.795
3.5 | 0.647 | 0.00643 | -0.032 | 100.725
4 | 0.71 | 0.00673 | -0.033 | 105.431
4.5 | 0.772 | 0.00705 | -0.034 | 109.412
5 | 0.827 | 0.00742 | -0.034 | 111.45
5.5 | 0.885 | 0.00776 | -0.035 | 114.106
6 | 0.942 | 0.00825 | -0.035 | 114.261
6.5 | 0.997 | 0.009 | -0.036 | 110.781
7 | 1.05 | 0.01011 | -0.037 | 103.894
7.5 | 1.102 | 0.011 | -0.037 | 100.204
8 | 1.155 | 0.01163 | -0.038 | 99.246
8.5 | 1.203 | 0.01338 | -0.039 | 89.909
9 | 1.252 | 0.01408 | -0.039 | 88.942
9.5 | 1.3 | 0.01482 | -0.04 | 87.679
10 | 1.346 | 0.01566 | -0.041 | 85.933
10.5 | 1.389 | 0.0165 | -0.041 | 84.218
11 | 1.429 | 0.01743 | -0.042 | 82.004
11.5 | 1.466 | 0.01845 | -0.043 | 79.469
12 | 1.5 | 0.01947 | -0.043 | 77.044
12.5 | 1.531 | 0.02059 | -0.044 | 74.346
13 | 1.559 | 0.02181 | -0.045 | 71.463
13.5 | 1.582 | 0.02316 | -0.045 | 68.317
14 | 1.603 | 0.02456 | -0.046 | 65.254
14.5 | 1.619 | 0.02607 | -0.046 | 62.124
15 | 1.632 | 0.02773 | -0.047 | 58.877
15.5 | 1.642 | 0.02943 | -0.048 | 55.795
16 | 1.647 | 0.03118 | -0.048 | 52.836
16.5 | 1.649 | 0.03328 | -0.049 | 49.554
17 | 1.647 | 0.0355 | -0.049 | 46.379
17.5 | 1.637 | 0.03769 | -0.05 | 43.435
18 | 1.624 | 0.04039 | -0.05 | 40.198
18.5 | 1.607 | 0.04318 | -0.051 | 37.205
19 | 1.586 | 0.04603 | -0.051 | 34.465
19.5 | 1.563 | 0.04931 | -0.052 | 31.692
20 | 1.536 | 0.05301 | -0.052 | 28.985

## 108. Re 10M Mach 0.10 (2)
BIGFOIL.COM POLAR EXPORT
NACA64-320 a=0.2
NACA64-320 a=0.2 |  |  |  | Cl Max: | 1.5787 | at alpha= | 20 | deg
XFOIL ncrit=9 |  |  |  | L/D Max: | 148.218 | at alpha= | 4.5 | deg
Re: | 10000000 |  |  | Cd Min: | 0.0673 | at alpha= | 20 | deg
Mach: | 0.1 |  |  | Cl=0 at alpha= | -1.6728 | deg
|  |  |  | @ Cl=0.1, Cd= | 0.0043868
|  |  |  | @ Cl=0.4, Cd= | 0.0043979
|  |  |  | @ Cl=0.6, Cd= | 0.0045741
alpha (deg) | Cl | Cd | Cm | Cl/Cd
-20 | -1.4686 | 0.0442 | -0.0553 | -33.2262
-19.5 | -1.492 | 0.03751 | -0.055 | -39.7761
-19 | -1.4989 | 0.03267 | -0.054 | -45.88
-18.5 | -1.4845 | 0.02969 | -0.053 | -50
-18 | -1.4648 | 0.02723 | -0.0518 | -53.7936
-17.5 | -1.4426 | 0.02507 | -0.0506 | -57.5429
-17 | -1.4214 | 0.02297 | -0.0489 | -61.8807
-16.5 | -1.3956 | 0.02122 | -0.0473 | -65.7681
-16 | -1.3692 | 0.01958 | -0.0455 | -69.9285
-15.5 | -1.3411 | 0.01812 | -0.0436 | -74.0121
-15 | -1.317 | 0.01655 | -0.0411 | -79.577
-14.5 | -1.2877 | 0.01534 | -0.0388 | -83.9439
-14 | -1.2588 | 0.01424 | -0.0362 | -88.3989
-13.5 | -1.2281 | 0.01331 | -0.0334 | -92.269
-13 | -1.1969 | 0.01253 | -0.0303 | -95.5227
-12.5 | -1.1684 | 0.01186 | -0.0264 | -98.516
-12 | -1.1409 | 0.01134 | -0.0218 | -100.6085
-11.5 | -1.0976 | 0.01086 | -0.02 | -101.0681
-11 | -1.0502 | 0.01044 | -0.0188 | -100.5939
-10.5 | -1 | 0.01008 | -0.0181 | -99.2063
-10 | -0.9482 | 0.00973 | -0.0177 | -97.4512
-9.5 | -0.8961 | 0.00936 | -0.0173 | -95.7372
-9 | -0.8424 | 0.00903 | -0.0171 | -93.289
-8.5 | -0.7872 | 0.00876 | -0.0172 | -89.863
-8 | -0.7317 | 0.00848 | -0.0174 | -86.2854
-7.5 | -0.6756 | 0.00819 | -0.0176 | -82.4908
-7 | -0.6185 | 0.00798 | -0.018 | -77.5063
-6.5 | -0.5611 | 0.00773 | -0.0185 | -72.5873
-6 | -0.5032 | 0.00751 | -0.0191 | -67.004
-5.5 | -0.4452 | 0.0073 | -0.0196 | -60.9863
-5 | -0.3868 | 0.00707 | -0.0203 | -54.71
-4.5 | -0.3291 | 0.00676 | -0.0209 | -48.6834
-4 | -0.2708 | 0.00652 | -0.0216 | -41.5337
-3.5 | -0.212 | 0.00624 | -0.0223 | -33.9744
-3 | -0.1533 | 0.00595 | -0.0231 | -25.7647
-2.5 | -0.0946 | 0.00566 | -0.0239 | -16.7138
-2 | -0.0375 | 0.00513 | -0.0246 | -7.3099
-1.5 | 0.0198 | 0.00451 | -0.0254 | 4.3902
-1 | 0.0803 | 0.00439 | -0.0265 | 18.2916
-0.5 | 0.1413 | 0.00438 | -0.0276 | 32.2603
0 | 0.2027 | 0.00433 | -0.0288 | 46.8129
0.5 | 0.264 | 0.00432 | -0.03 | 61.1111
1 | 0.3253 | 0.00437 | -0.0312 | 74.4394
1.5 | 0.3869 | 0.0044 | -0.0324 | 87.9318
2 | 0.4483 | 0.00439 | -0.0336 | 102.1185
2.5 | 0.5095 | 0.00444 | -0.0348 | 114.7523
3 | 0.5704 | 0.00452 | -0.036 | 126.1947
3.5 | 0.6306 | 0.00463 | -0.037 | 136.1987
4 | 0.6903 | 0.00479 | -0.038 | 144.1127
4.5 | 0.7485 | 0.00505 | -0.0388 | 148.2178
5 | 0.8016 | 0.0057 | -0.0389 | 140.6316
5.5 | 0.8543 | 0.0063 | -0.0389 | 135.6032
6 | 0.905 | 0.00694 | -0.0386 | 130.4035
6.5 | 0.9543 | 0.00758 | -0.038 | 125.8971
7 | 1.0011 | 0.00825 | -0.037 | 121.3455
7.5 | 1.047 | 0.00883 | -0.0358 | 118.573
8 | 1.0896 | 0.00945 | -0.034 | 115.3016
8.5 | 1.1274 | 0.01007 | -0.0315 | 111.9563
9.5 | 1.1581 | 0.01191 | -0.0193 | 97.2376
10.5 | 1.2033 | 0.01446 | -0.0119 | 83.2158
11 | 1.2299 | 0.0158 | -0.0092 | 77.8418
11.5 | 1.2566 | 0.01724 | -0.0068 | 72.8886
12 | 1.2806 | 0.01891 | -0.0044 | 67.7208
12.5 | 1.3041 | 0.02069 | -0.0022 | 63.0304
13 | 1.328 | 0.02252 | -0.0002 | 58.9698
13.5 | 1.3488 | 0.02464 | 0.0018 | 54.7403
14 | 1.3693 | 0.0269 | 0.0036 | 50.9033
14.5 | 1.3905 | 0.02917 | 0.0052 | 47.6688
15 | 1.4365 | 0.0319 | 0.001 | 45.0313
16 | 1.5048 | 0.03816 | -0.0035 | 39.434
16.5 | 1.5231 | 0.04132 | -0.0029 | 36.8611
17 | 1.5392 | 0.04461 | -0.0022 | 34.5035
17.5 | 1.5519 | 0.04822 | -0.0015 | 32.1837
18 | 1.561 | 0.05213 | -0.0007 | 29.9444
18.5 | 1.5711 | 0.05597 | 0 | 28.0704
19 | 1.5761 | 0.05986 | 0.0013 | 26.3298
19.5 | 1.5667 | 0.06336 | 0.0056 | 24.727
20 | 1.5787 | 0.0673 | 0.0056 | 23.4577

## 109. Re 10M Mach 0.25 (1)
BIGFOIL.COM POLAR EXPORT
NACA64-320 a=0.2
NACA64-320 a=0.2 |  |  |  | Cl Max: | 1.572 | at alpha= | 14.5 | deg
JavaFoil+Calcfoil stall+Eppler ext transition |  |  |  | L/D Max: | 111.908 | at alpha= | 5.5 | deg
Re: | 10000000 |  |  | Cd Min: | 0.005 | at alpha= | -2 | deg
Mach: | 0.25 |  |  | Cl=0 at alpha= | -1.6539 | deg
|  |  |  | @ Cl=0.1, Cd= | 0.0050092
|  |  |  | @ Cl=0.4, Cd= | 0.00519
|  |  |  | @ Cl=0.6, Cd= | 0.0061893
alpha (deg) | Cl | Cd | Cm | Cl/Cd
-19 | -0.813 | 0.14738 | 0.002 | -5.519
-18.5 | -0.858 | 0.14137 | 0.001 | -6.073
-18 | -0.903 | 0.12994 | 0.001 | -6.947
-17.5 | -0.943 | 0.11961 | 0 | -7.884
-17 | -0.982 | 0.10759 | 0 | -9.123
-16.5 | -1.022 | 0.09266 | 0 | -11.025
-16 | -1.105 | 0.05479 | -0.001 | -20.162
-15.5 | -1.142 | 0.04312 | -0.002 | -26.479
-15 | -1.166 | 0.03621 | -0.002 | -32.201
-14.5 | -1.183 | 0.03019 | -0.003 | -39.191
-14 | -1.191 | 0.02603 | -0.004 | -45.76
-13.5 | -1.19 | 0.02294 | -0.005 | -51.857
-13 | -1.174 | 0.02086 | -0.005 | -56.276
-12.5 | -1.152 | 0.01907 | -0.006 | -60.421
-12 | -1.126 | 0.01749 | -0.007 | -64.369
-11.5 | -1.095 | 0.0162 | -0.008 | -67.594
-11 | -1.066 | 0.01346 | -0.008 | -79.16
-10.5 | -1.026 | 0.01265 | -0.009 | -81.138
-10 | -0.982 | 0.01207 | -0.01 | -81.373
-9.5 | -0.935 | 0.01144 | -0.011 | -81.739
-9 | -0.886 | 0.01085 | -0.012 | -81.734
-8.5 | -0.835 | 0.0104 | -0.012 | -80.304
-8 | -0.782 | 0.0099 | -0.013 | -78.946
-7.5 | -0.727 | 0.0095 | -0.014 | -76.551
-7 | -0.671 | 0.00869 | -0.015 | -77.169
-6.5 | -0.615 | 0.00868 | -0.016 | -70.912
-6 | -0.554 | 0.00841 | -0.017 | -65.874
-5.5 | -0.492 | 0.00813 | -0.018 | -60.591
-5 | -0.43 | 0.00787 | -0.018 | -54.608
-4.5 | -0.367 | 0.00768 | -0.019 | -47.713
-4 | -0.303 | 0.00713 | -0.02 | -42.477
-3.5 | -0.239 | 0.00682 | -0.021 | -35.027
-3 | -0.175 | 0.00627 | -0.022 | -27.832
-2.5 | -0.11 | 0.00503 | -0.023 | -21.883
-2 | -0.045 | 0.005 | -0.023 | -9.054
-1.5 | 0.02 | 0.00501 | -0.024 | 3.935
-1 | 0.085 | 0.005 | -0.025 | 16.948
-0.5 | 0.15 | 0.00504 | -0.026 | 29.687
0 | 0.215 | 0.00507 | -0.027 | 42.332
0.5 | 0.28 | 0.00514 | -0.028 | 54.405
1 | 0.345 | 0.00519 | -0.029 | 66.449
1.5 | 0.41 | 0.00519 | -0.029 | 78.899
2 | 0.474 | 0.00533 | -0.03 | 88.983
2.5 | 0.539 | 0.00554 | -0.031 | 97.262
3 | 0.601 | 0.0062 | -0.032 | 96.938
3.5 | 0.665 | 0.00658 | -0.033 | 101.125
4 | 0.726 | 0.0067 | -0.033 | 108.264
4.5 | 0.785 | 0.00734 | -0.034 | 107.023
5 | 0.846 | 0.0077 | -0.035 | 109.809
5.5 | 0.906 | 0.00809 | -0.036 | 111.908
6 | 0.964 | 0.00863 | -0.036 | 111.663
6.5 | 1.019 | 0.00956 | -0.037 | 106.605
7 | 1.073 | 0.01086 | -0.038 | 98.772
7.5 | 1.126 | 0.01169 | -0.038 | 96.382
8 | 1.176 | 0.01357 | -0.039 | 86.661
8.5 | 1.227 | 0.01431 | -0.04 | 85.714
9 | 1.276 | 0.01508 | -0.04 | 84.615
9.5 | 1.323 | 0.01593 | -0.041 | 83.012
10 | 1.367 | 0.01689 | -0.042 | 80.931
10.5 | 1.409 | 0.01787 | -0.042 | 78.814
11 | 1.445 | 0.01897 | -0.043 | 76.155
11.5 | 1.477 | 0.02014 | -0.044 | 73.352
12 | 1.506 | 0.02139 | -0.044 | 70.391
12.5 | 1.53 | 0.02267 | -0.045 | 67.463
13 | 1.548 | 0.02416 | -0.046 | 64.082
13.5 | 1.562 | 0.02575 | -0.046 | 60.656
14 | 1.57 | 0.02735 | -0.047 | 57.412
14.5 | 1.572 | 0.02933 | -0.047 | 53.613
15 | 1.569 | 0.03124 | -0.048 | 50.231
15.5 | 1.559 | 0.03366 | -0.049 | 46.326
16 | 1.543 | 0.03613 | -0.049 | 42.716
16.5 | 1.521 | 0.03885 | -0.05 | 39.163
17 | 1.492 | 0.04189 | -0.05 | 35.617
17.5 | 1.452 | 0.04496 | -0.051 | 32.301
18 | 1.405 | 0.0489 | -0.051 | 28.734
18.5 | 1.352 | 0.05287 | -0.051 | 25.577
19 | 1.294 | 0.05755 | -0.052 | 22.487
19.5 | 1.231 | 0.06241 | -0.052 | 19.721

## 110. Re 10M Mach 0.25 (2)
BIGFOIL.COM POLAR EXPORT
NACA64-320 a=0.2
NACA64-320 a=0.2 |  |  |  | Cl Max: | 1.5374 | at alpha= | 20 | deg
XFOIL ncrit=9 |  |  |  | L/D Max: | 151.895 | at alpha= | 4.5 | deg
Re: | 10000000 |  |  | Cd Min: | 0.08266 | at alpha= | 20 | deg
Mach: | 0.25 |  |  | Cl=0 at alpha= | -1.6783 | deg
|  |  |  | @ Cl=0.1, Cd= | 0.0044223
|  |  |  | @ Cl=0.4, Cd= | 0.0044394
|  |  |  | @ Cl=0.6, Cd= | 0.0045819
alpha (deg) | Cl | Cd | Cm | Cl/Cd
-20 | -1.4167 | 0.06006 | -0.0622 | -23.5881
-19 | -1.4072 | 0.04924 | -0.0645 | -28.5784
-18.5 | -1.4123 | 0.04343 | -0.065 | -32.519
-17.5 | -1.4271 | 0.03273 | -0.0635 | -43.6022
-17 | -1.4088 | 0.02967 | -0.0622 | -47.4823
-16.5 | -1.3914 | 0.02679 | -0.0604 | -51.9373
-16 | -1.3671 | 0.02448 | -0.0585 | -55.8456
-15.5 | -1.3405 | 0.02242 | -0.0565 | -59.7904
-15 | -1.3122 | 0.02057 | -0.0544 | -63.7919
-14.5 | -1.2831 | 0.01885 | -0.052 | -68.069
-14 | -1.2565 | 0.01713 | -0.0492 | -73.3508
-13.5 | -1.2261 | 0.01571 | -0.0464 | -78.0458
-13 | -1.1942 | 0.01446 | -0.0435 | -82.5864
-12.5 | -1.161 | 0.01342 | -0.0404 | -86.5127
-12 | -1.1274 | 0.01252 | -0.037 | -90.0479
-11.5 | -1.0972 | 0.01172 | -0.0328 | -93.6177
-11 | -1.0719 | 0.01111 | -0.027 | -96.4806
-10.5 | -1.0262 | 0.01063 | -0.0247 | -96.5381
-10 | -0.9756 | 0.01019 | -0.0231 | -95.7409
-9.5 | -0.9223 | 0.00983 | -0.0221 | -93.825
-9 | -0.8686 | 0.00941 | -0.0211 | -92.3061
-8.5 | -0.8129 | 0.00906 | -0.0206 | -89.7241
-8 | -0.7552 | 0.00877 | -0.0203 | -86.1117
-7.5 | -0.6975 | 0.00846 | -0.0202 | -82.4468
-7 | -0.6389 | 0.00818 | -0.0202 | -78.1051
-6.5 | -0.5791 | 0.00793 | -0.0205 | -73.0265
-6 | -0.5196 | 0.00768 | -0.0208 | -67.6562
-5.5 | -0.4592 | 0.00745 | -0.0212 | -61.6376
-5 | -0.3988 | 0.00721 | -0.0217 | -55.3121
-4.5 | -0.3389 | 0.00694 | -0.0222 | -48.8329
-4 | -0.2789 | 0.00661 | -0.0227 | -42.1936
-3.5 | -0.2182 | 0.00633 | -0.0234 | -34.4708
-3 | -0.1574 | 0.00606 | -0.0241 | -25.9736
-2.5 | -0.0969 | 0.00575 | -0.0249 | -16.8522
-2 | -0.0379 | 0.00516 | -0.0255 | -7.345
-1.5 | 0.021 | 0.00453 | -0.0262 | 4.6358
-1 | 0.0838 | 0.00443 | -0.0274 | 18.9165
-0.5 | 0.1472 | 0.0044 | -0.0286 | 33.4545
0 | 0.2108 | 0.00436 | -0.0298 | 48.3486
0.5 | 0.2744 | 0.00438 | -0.031 | 62.6484
1 | 0.3379 | 0.00442 | -0.0322 | 76.448
1.5 | 0.4019 | 0.00444 | -0.0335 | 90.518
2 | 0.4657 | 0.00445 | -0.0348 | 104.6517
2.5 | 0.5291 | 0.0045 | -0.0359 | 117.5778
3 | 0.5925 | 0.00457 | -0.0371 | 129.6499
3.5 | 0.6553 | 0.00467 | -0.0382 | 140.3212
4 | 0.7172 | 0.00484 | -0.0391 | 148.1818
4.5 | 0.7777 | 0.00512 | -0.0399 | 151.8945
5 | 0.8325 | 0.00576 | -0.0398 | 144.5312
5.5 | 0.8863 | 0.00641 | -0.0395 | 138.2683
6.5 | 0.9854 | 0.00783 | -0.0374 | 125.8493
7 | 1.0296 | 0.00859 | -0.0354 | 119.8603
7.5 | 1.0717 | 0.00926 | -0.0331 | 115.7343
8 | 1.1003 | 0.00992 | -0.0282 | 110.9173
8.5 | 1.1142 | 0.01088 | -0.0213 | 102.4081
9 | 1.1292 | 0.0123 | -0.0157 | 91.8049
9.5 | 1.1478 | 0.01389 | -0.0113 | 82.635
10 | 1.1688 | 0.01559 | -0.0076 | 74.9711
10.5 | 1.1932 | 0.01729 | -0.0046 | 69.011
11 | 1.2174 | 0.01913 | -0.0018 | 63.6383
11.5 | 1.2424 | 0.02103 | 0.0006 | 59.0775
12 | 1.2643 | 0.0232 | 0.0031 | 54.4957
12.5 | 1.2884 | 0.02537 | 0.0052 | 50.7844
13 | 1.3101 | 0.02782 | 0.0071 | 47.092
13.5 | 1.331 | 0.03044 | 0.0089 | 43.7254
14 | 1.3523 | 0.03314 | 0.0104 | 40.8057
14.5 | 1.3719 | 0.036 | 0.0119 | 38.1083
15 | 1.4128 | 0.03955 | 0.0081 | 35.7219
15.5 | 1.4484 | 0.04319 | 0.0056 | 33.5355
16 | 1.4827 | 0.04716 | 0.0029 | 31.4398
16.5 | 1.4961 | 0.05099 | 0.0039 | 29.341
17 | 1.5065 | 0.05499 | 0.005 | 27.3959
17.5 | 1.5148 | 0.05906 | 0.0064 | 25.6485
18 | 1.5059 | 0.06273 | 0.011 | 24.0061
18.5 | 1.5136 | 0.06717 | 0.0116 | 22.5339
19 | 1.5219 | 0.07204 | 0.0114 | 21.1258
19.5 | 1.533 | 0.07685 | 0.0107 | 19.948
20 | 1.5374 | 0.08266 | 0.0095 | 18.5991

## 111. Re 10M Mach 0.50 (1)
BIGFOIL.COM POLAR EXPORT
NACA64-320 a=0.2
NACA64-320 a=0.2 |  |  |  | Cl Max: | 1.384 | at alpha= | 10 | deg
JavaFoil+Calcfoil stall+Eppler ext transition |  |  |  | L/D Max: | 100.219 | at alpha= | 5 | deg
Re: | 10000000 |  |  | Cd Min: | 0.0052 | at alpha= | -2 | deg
Mach: | 0.5 |  |  | Cl=0 at alpha= | -1.6507 | deg
|  |  |  | @ Cl=0.1, Cd= | 0.0052256
|  |  |  | @ Cl=0.4, Cd= | 0.0055223
|  |  |  | @ Cl=0.6, Cd= | 0.006642
alpha (deg) | Cl | Cd | Cm | Cl/Cd
-20 | -1.059 | 0.15685 | 0.003 | -6.751
-19.5 | -1.028 | 0.15542 | 0.002 | -6.613
-19 | -0.999 | 0.1482 | 0.002 | -6.741
-18.5 | -0.981 | 0.13129 | 0.002 | -7.473
-18 | -0.951 | 0.1272 | 0.001 | -7.472
-17.5 | -0.916 | 0.12411 | 0 | -7.382
-17 | -0.883 | 0.12371 | 0 | -7.134
-16.5 | -0.859 | 0.1232 | 0 | -6.971
-16 | -0.835 | 0.10993 | -0.001 | -7.6
-15.5 | -0.803 | 0.10662 | -0.001 | -7.527
-15 | -0.768 | 0.10486 | -0.002 | -7.328
-14.5 | -0.739 | 0.11182 | -0.002 | -6.611
-14 | -0.716 | 0.09643 | -0.003 | -7.427
-13.5 | -0.684 | 0.09337 | -0.003 | -7.327
-13 | -0.663 | 0.0807 | -0.004 | -8.216
-12.5 | -0.71 | 0.03227 | -0.006 | -21.988
-12 | -0.595 | 0.08647 | -0.004 | -6.88
-11.5 | -0.566 | 0.09576 | -0.004 | -5.907
-11 | -0.537 | 0.08399 | -0.005 | -6.397
-10.5 | -0.51 | 0.07499 | -0.005 | -6.795
-10 | -0.742 | 0.06163 | -0.007 | -12.032
-9.5 | -0.888 | 0.01887 | -0.012 | -47.055
-9 | -0.888 | 0.01469 | -0.013 | -60.45
-8.5 | -0.86 | 0.01359 | -0.014 | -63.32
-8 | -0.821 | 0.01262 | -0.015 | -65.044
-7.5 | -0.773 | 0.01182 | -0.016 | -65.426
-7 | -0.72 | 0.01112 | -0.016 | -64.786
-6.5 | -0.663 | 0.01046 | -0.017 | -63.358
-6 | -0.602 | 0.0099 | -0.018 | -60.782
-5.5 | -0.538 | 0.0094 | -0.019 | -57.207
-5 | -0.472 | 0.00899 | -0.02 | -52.503
-4.5 | -0.405 | 0.00789 | -0.021 | -51.281
-4 | -0.338 | 0.00825 | -0.022 | -40.941
-3.5 | -0.267 | 0.00749 | -0.023 | -35.592
-3 | -0.195 | 0.00685 | -0.024 | -28.442
-2.5 | -0.123 | 0.00522 | -0.025 | -23.513
-2 | -0.051 | 0.0052 | -0.026 | -9.735
-1.5 | 0.022 | 0.00522 | -0.027 | 4.222
-1 | 0.095 | 0.00522 | -0.028 | 18.124
-0.5 | 0.167 | 0.0053 | -0.029 | 31.562
0 | 0.24 | 0.00532 | -0.03 | 45.162
0.5 | 0.313 | 0.00541 | -0.031 | 57.852
1 | 0.385 | 0.00551 | -0.032 | 69.978
1.5 | 0.458 | 0.00557 | -0.033 | 82.187
2 | 0.53 | 0.00564 | -0.034 | 93.997
2.5 | 0.597 | 0.00662 | -0.034 | 90.221
3 | 0.661 | 0.00709 | -0.035 | 93.316
3.5 | 0.729 | 0.00758 | -0.036 | 96.212
4 | 0.796 | 0.00816 | -0.037 | 97.527
4.5 | 0.863 | 0.00872 | -0.038 | 98.965
5 | 0.929 | 0.00927 | -0.038 | 100.219
5.5 | 0.994 | 0.01 | -0.039 | 99.372
6 | 1.056 | 0.01104 | -0.04 | 95.602
6.5 | 1.114 | 0.01283 | -0.041 | 86.789
7 | 1.17 | 0.01435 | -0.041 | 81.505
7.5 | 1.224 | 0.01546 | -0.042 | 79.181
8 | 1.27 | 0.01814 | -0.043 | 70.014
8.5 | 1.314 | 0.01946 | -0.044 | 67.507
9 | 1.35 | 0.02091 | -0.044 | 64.529
9.5 | 1.375 | 0.02267 | -0.045 | 60.653
10 | 1.384 | 0.02453 | -0.046 | 56.424
10.5 | 1.368 | 0.02673 | -0.046 | 51.176
11 | 1.274 | 0.02979 | -0.047 | 42.769
11.5 | 0.869 | 0.03344 | -0.048 | 25.985
12 | 0.895 | 0.03897 | -0.048 | 22.96
12.5 | 0.929 | 0.0377 | -0.049 | 24.646
13 | 0.956 | 0.04252 | -0.049 | 22.482
13.5 | 0.98 | 0.04924 | -0.05 | 19.896
14 | 1.01 | 0.05012 | -0.05 | 20.15
14.5 | 1.037 | 0.05557 | -0.051 | 18.657
15 | 1.067 | 0.0556 | -0.051 | 19.198

## 112. Re 10M Mach 0.50 (2)
BIGFOIL.COM POLAR EXPORT
NACA64-320 a=0.2
NACA64-320 a=0.2 |  |  |  | Cl Max: | 1.3441 | at alpha= | 16 | deg
XFOIL ncrit=9 |  |  |  | L/D Max: | 167.684 | at alpha= | 4.5 | deg
Re: | 10000000 |  |  | Cd Min: | 0.17014 | at alpha= | 20 | deg
Mach: | 0.5 |  |  | Cl=0 at alpha= | -1.7002 | deg
|  |  |  | @ Cl=0.1, Cd= | 0.0045902
|  |  |  | @ Cl=0.4, Cd= | 0.0046417
|  |  |  | @ Cl=0.6, Cd= | 0.0047916
alpha (deg) | Cl | Cd | Cm | Cl/Cd
-17 | -0.8443 | 0.12072 | -0.0424 | -6.9939
-16 | -0.8745 | 0.09745 | -0.0586 | -8.9738
-15.5 | -0.8952 | 0.08557 | -0.0669 | -10.4616
-15 | -0.9134 | 0.07474 | -0.0738 | -12.221
-14.5 | -0.9413 | 0.064 | -0.0799 | -14.7078
-14 | -0.9645 | 0.05481 | -0.0838 | -17.5972
-13.5 | -0.9927 | 0.04611 | -0.0862 | -21.529
-13 | -1.0105 | 0.03906 | -0.0863 | -25.8705
-12.5 | -1.0264 | 0.03286 | -0.0848 | -31.2355
-12 | -1.0278 | 0.02805 | -0.0818 | -36.6417
-11.5 | -1.0266 | 0.02386 | -0.0777 | -43.026
-11 | -1.0093 | 0.02072 | -0.0733 | -48.7114
-10.5 | -0.9876 | 0.018 | -0.0686 | -54.8667
-10 | -0.9561 | 0.01586 | -0.0641 | -60.2837
-9.5 | -0.9202 | 0.0141 | -0.0595 | -65.2624
-9 | -0.8811 | 0.01263 | -0.055 | -69.7625
-8.5 | -0.8418 | 0.01143 | -0.0501 | -73.6483
-8 | -0.808 | 0.01041 | -0.044 | -77.6177
-7.5 | -0.7699 | 0.00985 | -0.0377 | -78.1624
-7 | -0.7112 | 0.00939 | -0.0347 | -75.7401
-6.5 | -0.6485 | 0.00894 | -0.0326 | -72.5391
-6 | -0.5833 | 0.00856 | -0.0311 | -68.1425
-5.5 | -0.5157 | 0.00825 | -0.0301 | -62.5091
-5 | -0.4474 | 0.00791 | -0.0295 | -56.5613
-4.5 | -0.3784 | 0.00762 | -0.0292 | -49.6588
-4 | -0.3101 | 0.0073 | -0.029 | -42.4795
-3.5 | -0.2426 | 0.00687 | -0.0289 | -35.313
-3 | -0.1735 | 0.00651 | -0.0292 | -26.6513
-2.5 | -0.1046 | 0.00614 | -0.0296 | -17.0358
-2 | -0.0397 | 0.00541 | -0.0298 | -7.3383
-1.5 | 0.0265 | 0.00468 | -0.0302 | 5.6624
-1 | 0.1002 | 0.00459 | -0.0315 | 21.8301
-0.5 | 0.1743 | 0.00456 | -0.0328 | 38.2237
0 | 0.2481 | 0.00458 | -0.0342 | 54.1703
0.5 | 0.3221 | 0.00462 | -0.0356 | 69.7186
1 | 0.3968 | 0.00464 | -0.037 | 85.5172
1.5 | 0.4711 | 0.00468 | -0.0384 | 100.6624
2 | 0.545 | 0.00474 | -0.0396 | 114.9789
2.5 | 0.6196 | 0.00481 | -0.0409 | 128.815
3 | 0.6947 | 0.00485 | -0.0421 | 143.2371
3.5 | 0.7691 | 0.00493 | -0.0431 | 156.0041
4 | 0.843 | 0.00508 | -0.0439 | 165.9449
4.5 | 0.9122 | 0.00544 | -0.0439 | 167.6838
5 | 0.9727 | 0.00615 | -0.0425 | 158.1626
5.5 | 1.0261 | 0.00698 | -0.0399 | 147.0057
6 | 1.0705 | 0.00788 | -0.0358 | 135.8503
6.5 | 1.0652 | 0.00926 | -0.024 | 115.0324
7 | 1.0648 | 0.01141 | -0.0151 | 93.3216
7.5 | 1.0673 | 0.01409 | -0.008 | 75.7488
8 | 1.0771 | 0.01686 | -0.0025 | 63.8849
8.5 | 1.0885 | 0.01978 | 0.0025 | 55.0303
9 | 1.0885 | 0.02347 | 0.0075 | 46.3784
9.5 | 1.0936 | 0.02723 | 0.0116 | 40.1616
10 | 1.1067 | 0.0308 | 0.0148 | 35.9318
10.5 | 1.1273 | 0.03418 | 0.0173 | 32.9813
11 | 1.1505 | 0.03755 | 0.0194 | 30.6391
11.5 | 1.1736 | 0.04109 | 0.0213 | 28.5617
12 | 1.2005 | 0.04452 | 0.023 | 26.9654
12.5 | 1.2236 | 0.0484 | 0.0244 | 25.281
13 | 1.2457 | 0.05254 | 0.0256 | 23.7096
13.5 | 1.2685 | 0.05682 | 0.0266 | 22.3249
14 | 1.2886 | 0.06149 | 0.0272 | 20.9563
14.5 | 1.3076 | 0.06644 | 0.0276 | 19.6809
15 | 1.3249 | 0.07175 | 0.0277 | 18.4655
15.5 | 1.3367 | 0.07762 | 0.0275 | 17.2211
16 | 1.3441 | 0.08475 | 0.0255 | 15.8596
16.5 | 1.3406 | 0.09275 | 0.0236 | 14.4539
17 | 1.3303 | 0.1019 | 0.0204 | 13.055
17.5 | 1.3152 | 0.112 | 0.016 | 11.7429
18 | 1.2973 | 0.12281 | 0.0105 | 10.5635
18.5 | 1.2786 | 0.13408 | 0.0041 | 9.5361
19 | 1.2577 | 0.14594 | -0.0032 | 8.6179
19.5 | 1.2376 | 0.15798 | -0.0112 | 7.8339
20 | 1.2192 | 0.17014 | -0.0195 | 7.1659

## 113. Re 12M Mach 0.00 (1)
BIGFOIL.COM POLAR EXPORT
NACA64-320 a=0.2
NACA64-320 a=0.2 |  |  |  | Cl Max: | 1.667 | at alpha= | 16.5 | deg
JavaFoil+Calcfoil stall+Eppler ext transition |  |  |  | L/D Max: | 114.148 | at alpha= | 5.5 | deg
Re: | 12000000 |  |  | Cd Min: | 0.00485 | at alpha= | -2 | deg
Mach: | 0 |  |  | Cl=0 at alpha= | -1.6508 | deg
|  |  |  | @ Cl=0.1, Cd= | 0.0048986
|  |  |  | @ Cl=0.4, Cd= | 0.0050866
|  |  |  | @ Cl=0.6, Cd= | 0.0062371
alpha (deg) | Cl | Cd | Cm | Cl/Cd
-20 | -1.153 | 0.09575 | 0.003 | -12.046
-19.5 | -1.194 | 0.07438 | 0.003 | -16.056
-19 | -1.217 | 0.06479 | 0.002 | -18.79
-18.5 | -1.24 | 0.05527 | 0.002 | -22.432
-18 | -1.257 | 0.04804 | 0.001 | -26.177
-17.5 | -1.271 | 0.04204 | 0.001 | -30.235
-17 | -1.281 | 0.03698 | 0 | -34.646
-16.5 | -1.287 | 0.03279 | -0.001 | -39.25
-16 | -1.289 | 0.029 | -0.001 | -44.453
-15.5 | -1.285 | 0.02634 | -0.002 | -48.789
-15 | -1.279 | 0.02372 | -0.003 | -53.914
-14.5 | -1.267 | 0.02165 | -0.003 | -58.531
-14 | -1.251 | 0.01985 | -0.004 | -62.997
-13.5 | -1.23 | 0.01832 | -0.005 | -67.162
-13 | -1.202 | 0.01693 | -0.005 | -70.998
-12.5 | -1.17 | 0.01574 | -0.006 | -74.346
-12 | -1.135 | 0.01477 | -0.007 | -76.864
-11.5 | -1.103 | 0.0124 | -0.008 | -88.941
-11 | -1.061 | 0.01188 | -0.008 | -89.297
-10.5 | -1.018 | 0.01128 | -0.009 | -90.233
-10 | -0.971 | 0.01073 | -0.01 | -90.511
-9.5 | -0.923 | 0.01025 | -0.011 | -89.961
-9 | -0.872 | 0.00983 | -0.011 | -88.685
-8.5 | -0.82 | 0.00951 | -0.012 | -86.189
-8 | -0.768 | 0.00866 | -0.013 | -88.596
-7.5 | -0.714 | 0.00878 | -0.014 | -81.338
-7 | -0.656 | 0.00842 | -0.015 | -77.959
-6.5 | -0.597 | 0.00809 | -0.015 | -73.817
-6 | -0.538 | 0.00791 | -0.016 | -67.977
-5.5 | -0.478 | 0.00763 | -0.017 | -62.568
-5 | -0.417 | 0.00749 | -0.018 | -55.599
-4.5 | -0.355 | 0.00733 | -0.019 | -48.506
-4 | -0.294 | 0.00682 | -0.019 | -43.072
-3.5 | -0.231 | 0.00658 | -0.02 | -35.167
-3 | -0.169 | 0.00618 | -0.021 | -27.355
-2.5 | -0.106 | 0.00487 | -0.022 | -21.861
-2 | -0.044 | 0.00485 | -0.023 | -9.048
-1.5 | 0.019 | 0.00488 | -0.024 | 3.912
-1 | 0.082 | 0.00489 | -0.024 | 16.784
-0.5 | 0.145 | 0.00492 | -0.025 | 29.431
0 | 0.208 | 0.00496 | -0.026 | 41.929
0.5 | 0.271 | 0.00497 | -0.027 | 54.526
1 | 0.334 | 0.00499 | -0.028 | 66.906
1.5 | 0.397 | 0.00506 | -0.028 | 78.408
2 | 0.459 | 0.00561 | -0.029 | 81.856
2.5 | 0.522 | 0.00591 | -0.03 | 88.342
3 | 0.582 | 0.00615 | -0.031 | 94.662
3.5 | 0.644 | 0.00645 | -0.032 | 99.864
4 | 0.706 | 0.00668 | -0.033 | 105.651
4.5 | 0.768 | 0.00698 | -0.033 | 110.034
5 | 0.824 | 0.00731 | -0.034 | 112.68
5.5 | 0.882 | 0.00772 | -0.035 | 114.148
6 | 0.938 | 0.00834 | -0.035 | 112.481
6.5 | 0.992 | 0.00922 | -0.036 | 107.649
7 | 1.046 | 0.01004 | -0.037 | 104.23
7.5 | 1.1 | 0.01066 | -0.037 | 103.128
8 | 1.149 | 0.01219 | -0.038 | 94.304
8.5 | 1.2 | 0.0128 | -0.039 | 93.741
9 | 1.25 | 0.01346 | -0.039 | 92.819
9.5 | 1.297 | 0.01416 | -0.04 | 91.61
10 | 1.343 | 0.01493 | -0.041 | 89.973
10.5 | 1.387 | 0.01575 | -0.041 | 88.089
11 | 1.428 | 0.01662 | -0.042 | 85.901
11.5 | 1.465 | 0.01759 | -0.043 | 83.293
12 | 1.5 | 0.01849 | -0.043 | 81.159
12.5 | 1.532 | 0.01963 | -0.044 | 78.04
13 | 1.561 | 0.02075 | -0.045 | 75.23
13.5 | 1.586 | 0.02199 | -0.045 | 72.117
14 | 1.608 | 0.0233 | -0.046 | 69.006
14.5 | 1.627 | 0.02463 | -0.046 | 66.052
15 | 1.642 | 0.02619 | -0.047 | 62.702
15.5 | 1.654 | 0.02763 | -0.047 | 59.868
16 | 1.662 | 0.02939 | -0.048 | 56.544
16.5 | 1.667 | 0.03132 | -0.049 | 53.223
17 | 1.667 | 0.03336 | -0.049 | 49.965
17.5 | 1.661 | 0.03574 | -0.05 | 46.464
18 | 1.652 | 0.03787 | -0.05 | 43.612
18.5 | 1.639 | 0.0404 | -0.051 | 40.561
19 | 1.623 | 0.04331 | -0.051 | 37.469
19.5 | 1.604 | 0.04605 | -0.052 | 34.831
20 | 1.582 | 0.04934 | -0.052 | 32.061

## 114. Re 12M Mach 0.00 (2)
BIGFOIL.COM POLAR EXPORT
NACA64-320 a=0.2
NACA64-320 a=0.2 |  |  |  | Cl Max: | 1.633 | at alpha= | 20 | deg
XFOIL ncrit=9 |  |  |  | L/D Max: | 142.625 | at alpha= | 4 | deg
Re: | 12000000 |  |  | Cd Min: | 0.06347 | at alpha= | 20 | deg
Mach: | 0 |  |  | Cl=0 at alpha= | -1.685 | deg
|  |  |  | @ Cl=0.1, Cd= | 0.0043069
|  |  |  | @ Cl=0.4, Cd= | 0.0042425
|  |  |  | @ Cl=0.6, Cd= | 0.004496
alpha (deg) | Cl | Cd | Cm | Cl/Cd
-20 | -1.4903 | 0.04038 | -0.0535 | -36.9069
-19.5 | -1.4848 | 0.03636 | -0.0532 | -40.8361
-19 | -1.5193 | 0.02962 | -0.051 | -51.293
-18.5 | -1.5024 | 0.02704 | -0.0499 | -55.5621
-18 | -1.482 | 0.02483 | -0.0486 | -59.6859
-17.5 | -1.4586 | 0.02294 | -0.0472 | -63.5833
-17 | -1.4392 | 0.02088 | -0.0453 | -68.9272
-16.5 | -1.414 | 0.01925 | -0.0435 | -73.4545
-16 | -1.3872 | 0.0178 | -0.0416 | -77.9326
-15.5 | -1.3585 | 0.01652 | -0.0396 | -82.2337
-15 | -1.3314 | 0.01525 | -0.0372 | -87.3049
-14.5 | -1.3022 | 0.01421 | -0.0348 | -91.6397
-14 | -1.2751 | 0.01318 | -0.0317 | -96.7451
-13.5 | -1.2459 | 0.01239 | -0.0285 | -100.5569
-13 | -1.2184 | 0.01173 | -0.0245 | -103.8704
-12.5 | -1.1895 | 0.01129 | -0.0203 | -105.3587
-12 | -1.1457 | 0.01086 | -0.0187 | -105.4972
-11.5 | -1.0999 | 0.01041 | -0.0175 | -105.658
-11 | -1.0515 | 0.01 | -0.0167 | -105.15
-10.5 | -1.0005 | 0.00965 | -0.0162 | -103.6788
-10 | -0.948 | 0.00934 | -0.016 | -101.4989
-9.5 | -0.8949 | 0.00903 | -0.0159 | -99.103
-9 | -0.8412 | 0.0087 | -0.0159 | -96.6897
-8.5 | -0.7861 | 0.00844 | -0.0161 | -93.1398
-8 | -0.7301 | 0.00819 | -0.0165 | -89.1453
-7.5 | -0.6741 | 0.00793 | -0.0168 | -85.0063
-7 | -0.6172 | 0.0077 | -0.0173 | -80.1558
-6.5 | -0.5597 | 0.00749 | -0.0179 | -74.7263
-6 | -0.5022 | 0.00728 | -0.0185 | -68.9835
-5.5 | -0.4441 | 0.00707 | -0.0192 | -62.8147
-5 | -0.3859 | 0.00686 | -0.0199 | -56.2536
-4.5 | -0.3281 | 0.00662 | -0.0205 | -49.5619
-4 | -0.2698 | 0.00635 | -0.0213 | -42.4882
-3.5 | -0.2113 | 0.0061 | -0.0221 | -34.6393
-3 | -0.1526 | 0.00586 | -0.0229 | -26.041
-2.5 | -0.0938 | 0.00562 | -0.0238 | -16.6904
-2 | -0.0356 | 0.00522 | -0.0246 | -6.8199
-1.5 | 0.0209 | 0.00459 | -0.0253 | 4.5534
-1 | 0.0799 | 0.00433 | -0.0263 | 18.4527
-0.5 | 0.1408 | 0.00426 | -0.0275 | 33.0516
0 | 0.2016 | 0.00424 | -0.0287 | 47.5472
0.5 | 0.2624 | 0.00424 | -0.0298 | 61.8868
1 | 0.3235 | 0.00422 | -0.0311 | 76.6588
1.5 | 0.3847 | 0.00423 | -0.0323 | 90.9456
2 | 0.4457 | 0.00428 | -0.0335 | 104.1355
2.5 | 0.5063 | 0.00433 | -0.0347 | 116.9284
3 | 0.5669 | 0.00439 | -0.0358 | 129.1344
3.5 | 0.6262 | 0.00458 | -0.0368 | 136.7249
4 | 0.6846 | 0.0048 | -0.0377 | 142.625
4.5 | 0.7411 | 0.0052 | -0.0384 | 142.5192
5 | 0.7942 | 0.0058 | -0.0385 | 136.931
5.5 | 0.8465 | 0.00641 | -0.0385 | 132.0593
6 | 0.8974 | 0.007 | -0.0383 | 128.2
6.5 | 0.9469 | 0.00761 | -0.0378 | 124.4284
7 | 0.996 | 0.00814 | -0.0372 | 122.3587
7.5 | 1.0437 | 0.00866 | -0.0364 | 120.5196
8 | 1.0883 | 0.00921 | -0.0351 | 118.165
8.5 | 1.1273 | 0.00985 | -0.0329 | 114.4467
9 | 1.1522 | 0.01043 | -0.0279 | 110.4698
9.5 | 1.1673 | 0.01136 | -0.0219 | 102.7553
10 | 1.1924 | 0.01232 | -0.0182 | 96.7857
10.5 | 1.2187 | 0.01341 | -0.015 | 90.8799
11 | 1.2454 | 0.01461 | -0.0122 | 85.243
11.5 | 1.2728 | 0.01588 | -0.0097 | 80.1511
12 | 1.2978 | 0.01737 | -0.0072 | 74.715
12.5 | 1.3234 | 0.01893 | -0.0051 | 69.9102
13 | 1.3464 | 0.02069 | -0.0029 | 65.0749
13.5 | 1.3678 | 0.02265 | -0.0008 | 60.3885
14 | 1.3903 | 0.02462 | 0.001 | 56.4703
14.5 | 1.412 | 0.02678 | 0.0026 | 52.7259
15 | 1.4288 | 0.02929 | 0.0043 | 48.7812
15.5 | 1.4721 | 0.03183 | 0.0008 | 46.2488
16 | 1.5097 | 0.03468 | -0.0018 | 43.5323
16.5 | 1.5525 | 0.03793 | -0.0061 | 40.9307
17 | 1.5696 | 0.0411 | -0.0054 | 38.1898
17.5 | 1.5829 | 0.0446 | -0.0048 | 35.491
18 | 1.5963 | 0.04817 | -0.0043 | 33.1389
18.5 | 1.6088 | 0.05182 | -0.0038 | 31.0459
19 | 1.6187 | 0.05567 | -0.0033 | 29.0767
19.5 | 1.6276 | 0.05956 | -0.0027 | 27.3271
20 | 1.633 | 0.06347 | -0.0017 | 25.7287

## 115. Re 12M Mach 0.10 (1)
BIGFOIL.COM POLAR EXPORT
NACA64-320 a=0.2
NACA64-320 a=0.2 |  |  |  | Cl Max: | 1.652 | at alpha= | 16.5 | deg
JavaFoil+Calcfoil stall+Eppler ext transition |  |  |  | L/D Max: | 113.604 | at alpha= | 5.5 | deg
Re: | 12000000 |  |  | Cd Min: | 0.00486 | at alpha= | -2.5 | deg
Mach: | 0.1 |  |  | Cl=0 at alpha= | -1.6508 | deg
|  |  |  | @ Cl=0.1, Cd= | 0.00491
|  |  |  | @ Cl=0.4, Cd= | 0.0050794
|  |  |  | @ Cl=0.6, Cd= | 0.0062174
alpha (deg) | Cl | Cd | Cm | Cl/Cd
-20 | -1.085 | 0.119 | 0.003 | -9.12
-19.5 | -1.121 | 0.09958 | 0.003 | -11.258
-19 | -1.169 | 0.07432 | 0.002 | -15.733
-18.5 | -1.197 | 0.06286 | 0.002 | -19.044
-18 | -1.222 | 0.05303 | 0.001 | -23.037
-17.5 | -1.241 | 0.04551 | 0.001 | -27.278
-17 | -1.255 | 0.04006 | 0 | -31.321
-16.5 | -1.266 | 0.03487 | -0.001 | -36.299
-16 | -1.271 | 0.03088 | -0.001 | -41.161
-15.5 | -1.272 | 0.0273 | -0.002 | -46.608
-15 | -1.269 | 0.02437 | -0.003 | -52.086
-14.5 | -1.259 | 0.02234 | -0.003 | -56.364
-14 | -1.245 | 0.02043 | -0.004 | -60.952
-13.5 | -1.227 | 0.01878 | -0.005 | -65.3
-13 | -1.2 | 0.01739 | -0.005 | -68.98
-12.5 | -1.169 | 0.01609 | -0.006 | -72.677
-12 | -1.135 | 0.01505 | -0.007 | -75.439
-11.5 | -1.103 | 0.01264 | -0.008 | -87.27
-11 | -1.063 | 0.01206 | -0.008 | -88.099
-10.5 | -1.02 | 0.01141 | -0.009 | -89.345
-10 | -0.973 | 0.01085 | -0.01 | -89.748
-9.5 | -0.925 | 0.01035 | -0.011 | -89.337
-9 | -0.875 | 0.00995 | -0.011 | -87.885
-8.5 | -0.823 | 0.00958 | -0.012 | -85.914
-8 | -0.77 | 0.00874 | -0.013 | -88.094
-7.5 | -0.717 | 0.00877 | -0.014 | -81.786
-7 | -0.659 | 0.00841 | -0.015 | -78.38
-6.5 | -0.6 | 0.00821 | -0.015 | -73.132
-6 | -0.54 | 0.00791 | -0.016 | -68.295
-5.5 | -0.48 | 0.00773 | -0.017 | -62.046
-5 | -0.419 | 0.0075 | -0.018 | -55.832
-4.5 | -0.357 | 0.00733 | -0.019 | -48.729
-4 | -0.295 | 0.00682 | -0.02 | -43.265
-3.5 | -0.233 | 0.00665 | -0.02 | -34.998
-3 | -0.17 | 0.00619 | -0.021 | -27.445
-2.5 | -0.107 | 0.00486 | -0.022 | -22.021
-2 | -0.044 | 0.00488 | -0.023 | -9.031
-1.5 | 0.019 | 0.00487 | -0.024 | 3.94
-1 | 0.082 | 0.00491 | -0.024 | 16.796
-0.5 | 0.146 | 0.00491 | -0.025 | 29.69
0 | 0.209 | 0.00494 | -0.026 | 42.31
0.5 | 0.272 | 0.00498 | -0.027 | 54.683
1 | 0.335 | 0.00501 | -0.028 | 67.005
1.5 | 0.399 | 0.00507 | -0.029 | 78.589
2 | 0.462 | 0.00566 | -0.029 | 81.577
2.5 | 0.525 | 0.0059 | -0.03 | 88.902
3 | 0.585 | 0.00614 | -0.031 | 95.277
3.5 | 0.647 | 0.00646 | -0.032 | 100.246
4 | 0.71 | 0.00676 | -0.033 | 104.924
4.5 | 0.772 | 0.00706 | -0.034 | 109.388
5 | 0.827 | 0.00736 | -0.034 | 112.477
5.5 | 0.885 | 0.00779 | -0.035 | 113.604
6 | 0.942 | 0.00843 | -0.035 | 111.729
6.5 | 0.996 | 0.0093 | -0.036 | 107.145
7 | 1.05 | 0.01013 | -0.037 | 103.662
7.5 | 1.104 | 0.01076 | -0.037 | 102.594
8 | 1.154 | 0.01231 | -0.038 | 93.69
8.5 | 1.205 | 0.01297 | -0.039 | 92.882
9 | 1.254 | 0.01362 | -0.039 | 92.065
9.5 | 1.302 | 0.01434 | -0.04 | 90.8
10 | 1.348 | 0.01515 | -0.041 | 88.966
10.5 | 1.391 | 0.01597 | -0.041 | 87.144
11 | 1.431 | 0.01688 | -0.042 | 84.77
11.5 | 1.468 | 0.01786 | -0.043 | 82.225
12 | 1.502 | 0.01885 | -0.043 | 79.677
12.5 | 1.533 | 0.01995 | -0.044 | 76.831
13 | 1.561 | 0.02112 | -0.045 | 73.896
13.5 | 1.585 | 0.02239 | -0.045 | 70.762
14 | 1.605 | 0.02376 | -0.046 | 67.546
14.5 | 1.622 | 0.02513 | -0.047 | 64.559
15 | 1.635 | 0.02673 | -0.047 | 61.165
15.5 | 1.644 | 0.02841 | -0.048 | 57.881
16 | 1.65 | 0.03025 | -0.048 | 54.545
16.5 | 1.652 | 0.03224 | -0.049 | 51.233
17 | 1.649 | 0.0342 | -0.049 | 48.216
17.5 | 1.639 | 0.03664 | -0.05 | 44.741
18 | 1.626 | 0.03917 | -0.05 | 41.513
18.5 | 1.609 | 0.04162 | -0.051 | 38.669
19 | 1.589 | 0.04463 | -0.051 | 35.59
19.5 | 1.566 | 0.04758 | -0.052 | 32.906
20 | 1.539 | 0.05105 | -0.052 | 30.146

## 116. Re 12M Mach 0.10 (2)
BIGFOIL.COM POLAR EXPORT
NACA64-320 a=0.2
NACA64-320 a=0.2 |  |  |  | Cl Max: | 1.6189 | at alpha= | 19.5 | deg
XFOIL ncrit=9 |  |  |  | L/D Max: | 143.347 | at alpha= | 4 | deg
Re: | 12000000 |  |  | Cd Min: | 0.06632 | at alpha= | 20 | deg
Mach: | 0.1 |  |  | Cl=0 at alpha= | -1.6852 | deg
|  |  |  | @ Cl=0.1, Cd= | 0.0043146
|  |  |  | @ Cl=0.4, Cd= | 0.0042503
|  |  |  | @ Cl=0.6, Cd= | 0.0044876
alpha (deg) | Cl | Cd | Cm | Cl/Cd
-20 | -1.4815 | 0.04298 | -0.0555 | -34.4695
-19.5 | -1.4727 | 0.03903 | -0.0554 | -37.7325
-19 | -1.4883 | 0.03336 | -0.0544 | -44.6133
-18.5 | -1.5006 | 0.02847 | -0.0525 | -52.7081
-18 | -1.4784 | 0.02624 | -0.0514 | -56.3415
-17.5 | -1.455 | 0.02422 | -0.05 | -60.0743
-17 | -1.4368 | 0.02197 | -0.0481 | -65.3983
-16.5 | -1.4147 | 0.02006 | -0.0461 | -70.5234
-16 | -1.3878 | 0.01853 | -0.0442 | -74.8948
-15.5 | -1.3588 | 0.01717 | -0.0422 | -79.138
-15 | -1.3308 | 0.01585 | -0.0399 | -83.9621
-14.5 | -1.3011 | 0.01472 | -0.0375 | -88.3899
-14 | -1.2742 | 0.01359 | -0.0345 | -93.7601
-13.5 | -1.2448 | 0.0127 | -0.0313 | -98.0157
-13 | -1.2156 | 0.01197 | -0.0277 | -101.5539
-12.5 | -1.1902 | 0.01141 | -0.0229 | -104.312
-12 | -1.1502 | 0.01101 | -0.0204 | -104.4687
-11.5 | -1.105 | 0.01054 | -0.0189 | -104.8387
-11 | -1.0571 | 0.01011 | -0.0178 | -104.5598
-10.5 | -1.0064 | 0.00974 | -0.0172 | -103.3265
-10 | -0.9538 | 0.00941 | -0.0168 | -101.3603
-9.5 | -0.9002 | 0.0091 | -0.0167 | -98.9231
-9 | -0.8464 | 0.00876 | -0.0165 | -96.621
-8.5 | -0.7911 | 0.00849 | -0.0167 | -93.1802
-8 | -0.7346 | 0.00824 | -0.0169 | -89.1505
-7.5 | -0.6783 | 0.00798 | -0.0172 | -85
-7 | -0.621 | 0.00773 | -0.0177 | -80.3364
-6.5 | -0.5631 | 0.00753 | -0.0182 | -74.7809
-6 | -0.5053 | 0.00731 | -0.0188 | -69.1245
-5.5 | -0.4467 | 0.00709 | -0.0194 | -63.0042
-5 | -0.3882 | 0.00689 | -0.0201 | -56.3425
-4.5 | -0.3299 | 0.00664 | -0.0208 | -49.6837
-4 | -0.2713 | 0.00637 | -0.0215 | -42.5903
-3.5 | -0.2124 | 0.00612 | -0.0223 | -34.7059
-3 | -0.1534 | 0.00588 | -0.0231 | -26.0884
-2.5 | -0.0941 | 0.00563 | -0.024 | -16.714
-2 | -0.0357 | 0.00522 | -0.0248 | -6.8391
-1.5 | 0.021 | 0.00458 | -0.0255 | 4.5852
-1 | 0.0805 | 0.00434 | -0.0265 | 18.5484
-0.5 | 0.1418 | 0.00426 | -0.0277 | 33.2864
0 | 0.2031 | 0.00424 | -0.0288 | 47.9009
0.5 | 0.2642 | 0.00424 | -0.03 | 62.3113
1 | 0.3258 | 0.00423 | -0.0313 | 77.0213
1.5 | 0.3874 | 0.00424 | -0.0325 | 91.3679
2 | 0.4488 | 0.00429 | -0.0337 | 104.6154
2.5 | 0.5098 | 0.00434 | -0.0349 | 117.4654
3 | 0.5709 | 0.0044 | -0.0361 | 129.75
3.5 | 0.6307 | 0.00458 | -0.0371 | 137.7074
4 | 0.6895 | 0.00481 | -0.038 | 143.3472
4.5 | 0.7463 | 0.00521 | -0.0386 | 143.2438
5 | 0.7997 | 0.00581 | -0.0387 | 137.642
5.5 | 0.8522 | 0.00642 | -0.0386 | 132.7414
6 | 0.9032 | 0.00703 | -0.0383 | 128.478
6.5 | 0.9525 | 0.00766 | -0.0377 | 124.3473
7 | 1.0016 | 0.00819 | -0.0371 | 122.2955
7.5 | 1.0489 | 0.00874 | -0.0361 | 120.0114
8 | 1.0927 | 0.0093 | -0.0345 | 117.4946
8.5 | 1.1304 | 0.00996 | -0.0319 | 113.494
9 | 1.1473 | 0.01062 | -0.0255 | 108.032
9.5 | 1.1651 | 0.01163 | -0.0202 | 100.1806
10 | 1.1904 | 0.01268 | -0.0165 | 93.8801
10.5 | 1.2167 | 0.01384 | -0.0134 | 87.9118
11 | 1.2442 | 0.01508 | -0.0107 | 82.5066
11.5 | 1.2701 | 0.0165 | -0.0081 | 76.9758
12 | 1.2959 | 0.01803 | -0.0057 | 71.8747
12.5 | 1.3219 | 0.01963 | -0.0036 | 67.3408
13 | 1.3438 | 0.02153 | -0.0013 | 62.4152
13.5 | 1.3648 | 0.02359 | 0.0008 | 57.855
14 | 1.3867 | 0.02572 | 0.0025 | 53.9152
14.5 | 1.408 | 0.028 | 0.0041 | 50.2857
15 | 1.4243 | 0.03066 | 0.0058 | 46.4547
15.5 | 1.4709 | 0.03312 | 0.002 | 44.4112
16 | 1.5078 | 0.03604 | -0.0004 | 41.8368
16.5 | 1.5487 | 0.03968 | -0.0048 | 39.0297
17 | 1.5632 | 0.04314 | -0.0041 | 36.2355
17.5 | 1.5761 | 0.04679 | -0.0034 | 33.6845
18 | 1.5896 | 0.05039 | -0.0028 | 31.5459
18.5 | 1.6032 | 0.05397 | -0.0023 | 29.7054
19 | 1.6144 | 0.0577 | -0.0017 | 27.9792
19.5 | 1.6189 | 0.06196 | -0.0009 | 26.1281
20 | 1.6153 | 0.06632 | 0.001 | 24.3562

## 117. Re 12M Mach 0.25 (1)
BIGFOIL.COM POLAR EXPORT
NACA64-320 a=0.2
NACA64-320 a=0.2 |  |  |  | Cl Max: | 1.575 | at alpha= | 14.5 | deg
JavaFoil+Calcfoil stall+Eppler ext transition |  |  |  | L/D Max: | 111.544 | at alpha= | 5.5 | deg
Re: | 12000000 |  |  | Cd Min: | 0.0049 | at alpha= | -2 | deg
Mach: | 0.25 |  |  | Cl=0 at alpha= | -1.6539 | deg
|  |  |  | @ Cl=0.1, Cd= | 0.0049423
|  |  |  | @ Cl=0.4, Cd= | 0.0051308
|  |  |  | @ Cl=0.6, Cd= | 0.0063248
alpha (deg) | Cl | Cd | Cm | Cl/Cd
-19 | -0.814 | 0.14491 | 0.002 | -5.62
-18.5 | -0.862 | 0.13535 | 0.001 | -6.367
-18 | -0.904 | 0.12774 | 0.001 | -7.079
-17.5 | -0.946 | 0.1166 | 0 | -8.11
-17 | -0.985 | 0.10436 | 0 | -9.438
-16.5 | -1.039 | 0.08102 | 0 | -12.82
-16 | -1.111 | 0.05109 | -0.001 | -21.753
-15.5 | -1.147 | 0.04041 | -0.002 | -28.393
-15 | -1.17 | 0.03399 | -0.003 | -34.435
-14.5 | -1.187 | 0.02852 | -0.003 | -41.619
-14 | -1.194 | 0.02489 | -0.004 | -47.967
-13.5 | -1.192 | 0.022 | -0.005 | -54.193
-13 | -1.176 | 0.02003 | -0.005 | -58.733
-12.5 | -1.155 | 0.01833 | -0.006 | -63.006
-12 | -1.128 | 0.01682 | -0.007 | -67.067
-11.5 | -1.097 | 0.0156 | -0.008 | -70.35
-11 | -1.068 | 0.01293 | -0.008 | -82.557
-10.5 | -1.028 | 0.01223 | -0.009 | -84.05
-10 | -0.984 | 0.01163 | -0.01 | -84.584
-9.5 | -0.937 | 0.01107 | -0.011 | -84.604
-9 | -0.888 | 0.01052 | -0.012 | -84.427
-8.5 | -0.837 | 0.01007 | -0.012 | -83.059
-8 | -0.783 | 0.00959 | -0.013 | -81.644
-7.5 | -0.728 | 0.00834 | -0.014 | -87.345
-7 | -0.675 | 0.00882 | -0.015 | -76.541
-6.5 | -0.615 | 0.00846 | -0.016 | -72.699
-6 | -0.554 | 0.00816 | -0.017 | -67.886
-5.5 | -0.492 | 0.00793 | -0.018 | -62.071
-5 | -0.43 | 0.0077 | -0.018 | -55.851
-4.5 | -0.367 | 0.00752 | -0.019 | -48.783
-4 | -0.303 | 0.00727 | -0.02 | -41.656
-3.5 | -0.239 | 0.00673 | -0.021 | -35.484
-3 | -0.175 | 0.00635 | -0.022 | -27.478
-2.5 | -0.11 | 0.00492 | -0.023 | -22.371
-2 | -0.045 | 0.0049 | -0.023 | -9.252
-1.5 | 0.02 | 0.00493 | -0.024 | 3.996
-1 | 0.085 | 0.00494 | -0.025 | 17.141
-0.5 | 0.15 | 0.00495 | -0.026 | 30.222
0 | 0.215 | 0.00502 | -0.027 | 42.737
0.5 | 0.28 | 0.00504 | -0.028 | 55.519
1 | 0.345 | 0.00508 | -0.029 | 67.878
1.5 | 0.41 | 0.00514 | -0.029 | 79.739
2 | 0.474 | 0.00575 | -0.03 | 82.561
2.5 | 0.539 | 0.00601 | -0.031 | 89.772
3 | 0.601 | 0.00633 | -0.032 | 94.964
3.5 | 0.665 | 0.00663 | -0.033 | 100.364
4 | 0.725 | 0.00676 | -0.033 | 107.315
4.5 | 0.786 | 0.00731 | -0.034 | 107.531
5 | 0.846 | 0.00765 | -0.035 | 110.638
5.5 | 0.906 | 0.00812 | -0.036 | 111.544
6 | 0.963 | 0.00887 | -0.036 | 108.635
6.5 | 1.019 | 0.00985 | -0.037 | 103.403
7 | 1.074 | 0.01075 | -0.038 | 99.919
7.5 | 1.128 | 0.01146 | -0.038 | 98.451
8 | 1.178 | 0.01313 | -0.039 | 89.697
8.5 | 1.229 | 0.01384 | -0.04 | 88.773
9 | 1.278 | 0.01462 | -0.04 | 87.386
9.5 | 1.325 | 0.01545 | -0.041 | 85.749
10 | 1.369 | 0.01634 | -0.042 | 83.763
10.5 | 1.411 | 0.0173 | -0.042 | 81.53
11 | 1.447 | 0.01836 | -0.043 | 78.828
11.5 | 1.48 | 0.01952 | -0.044 | 75.816
12 | 1.508 | 0.02061 | -0.044 | 73.163
12.5 | 1.532 | 0.02189 | -0.045 | 69.982
13 | 1.551 | 0.02341 | -0.046 | 66.242
13.5 | 1.564 | 0.02483 | -0.046 | 62.995
14 | 1.572 | 0.02643 | -0.047 | 59.493
14.5 | 1.575 | 0.02832 | -0.048 | 55.605
15 | 1.571 | 0.03023 | -0.048 | 51.985
15.5 | 1.561 | 0.03264 | -0.049 | 47.825
16 | 1.546 | 0.03502 | -0.049 | 44.13
16.5 | 1.523 | 0.03775 | -0.05 | 40.36
17 | 1.495 | 0.0404 | -0.05 | 36.995
17.5 | 1.454 | 0.04389 | -0.051 | 33.119
18 | 1.408 | 0.04719 | -0.051 | 29.827
18.5 | 1.355 | 0.0513 | -0.051 | 26.403
19 | 1.296 | 0.05541 | -0.052 | 23.396
19.5 | 1.233 | 0.06011 | -0.052 | 20.518

## 118. Re 12M Mach 0.25 (2)
BIGFOIL.COM POLAR EXPORT
NACA64-320 a=0.2
NACA64-320 a=0.2 |  |  |  | Cl Max: | 1.5613 | at alpha= | 18.5 | deg
XFOIL ncrit=9 |  |  |  | L/D Max: | 148.058 | at alpha= | 4 | deg
Re: | 12000000 |  |  | Cd Min: | 0.08036 | at alpha= | 20 | deg
Mach: | 0.25 |  |  | Cl=0 at alpha= | -1.6905 | deg
|  |  |  | @ Cl=0.1, Cd= | 0.004325
|  |  |  | @ Cl=0.4, Cd= | 0.0042796
|  |  |  | @ Cl=0.6, Cd= | 0.0044372
alpha (deg) | Cl | Cd | Cm | Cl/Cd
-20 | -1.4371 | 0.05802 | -0.0631 | -24.769
-19.5 | -1.4352 | 0.05226 | -0.0644 | -27.4627
-19 | -1.4259 | 0.04752 | -0.065 | -30.0063
-18.5 | -1.4198 | 0.04271 | -0.0653 | -33.2428
-18 | -1.4089 | 0.03857 | -0.065 | -36.5284
-17.5 | -1.3957 | 0.03483 | -0.0643 | -40.0718
-16.5 | -1.4056 | 0.02581 | -0.06 | -54.4595
-16 | -1.385 | 0.02335 | -0.0579 | -59.3148
-15.5 | -1.358 | 0.02138 | -0.0557 | -63.5173
-15 | -1.3317 | 0.01946 | -0.0533 | -68.4327
-14.5 | -1.3021 | 0.01784 | -0.0508 | -72.9877
-14 | -1.271 | 0.01639 | -0.0482 | -77.5473
-13.5 | -1.2412 | 0.01499 | -0.0452 | -82.8019
-13 | -1.2106 | 0.01378 | -0.0419 | -87.852
-12.5 | -1.1785 | 0.01275 | -0.0385 | -92.4314
-12 | -1.146 | 0.01193 | -0.0347 | -96.0604
-11.5 | -1.1165 | 0.01125 | -0.0299 | -99.2444
-11 | -1.0819 | 0.01079 | -0.0256 | -100.2688
-10.5 | -1.0347 | 0.01028 | -0.0235 | -100.6518
-10 | -0.9831 | 0.00986 | -0.0221 | -99.7059
-9.5 | -0.929 | 0.00949 | -0.0211 | -97.8925
-9 | -0.8734 | 0.00915 | -0.0205 | -95.4536
-8.5 | -0.8174 | 0.00878 | -0.0199 | -93.0979
-8 | -0.7595 | 0.00849 | -0.0197 | -89.4582
-7.5 | -0.7007 | 0.00823 | -0.0198 | -85.1397
-7 | -0.6418 | 0.00793 | -0.0198 | -80.9332
-6.5 | -0.5819 | 0.00771 | -0.0201 | -75.4734
-6 | -0.5217 | 0.00747 | -0.0205 | -69.8394
-5.5 | -0.4611 | 0.00725 | -0.0209 | -63.6
-5 | -0.4004 | 0.00704 | -0.0215 | -56.875
-4.5 | -0.3398 | 0.00678 | -0.0221 | -50.118
-4 | -0.2795 | 0.00647 | -0.0226 | -43.1994
-3.5 | -0.2186 | 0.00623 | -0.0233 | -35.0883
-3 | -0.1574 | 0.00599 | -0.0241 | -26.2771
-2.5 | -0.0963 | 0.00569 | -0.0249 | -16.9244
-2 | -0.0359 | 0.00528 | -0.0257 | -6.7992
-1.5 | 0.0221 | 0.00458 | -0.0263 | 4.8253
-1 | 0.0841 | 0.00434 | -0.0274 | 19.3779
-0.5 | 0.1476 | 0.00428 | -0.0286 | 34.486
0 | 0.2111 | 0.00428 | -0.0298 | 49.3224
0.5 | 0.2746 | 0.00428 | -0.031 | 64.1589
1 | 0.3386 | 0.00427 | -0.0323 | 79.2974
1.5 | 0.4025 | 0.00428 | -0.0336 | 94.0421
2 | 0.4661 | 0.00434 | -0.0348 | 107.3963
2.5 | 0.5297 | 0.00439 | -0.036 | 120.6606
3 | 0.5933 | 0.00442 | -0.0373 | 134.2308
3.5 | 0.6557 | 0.00458 | -0.0383 | 143.1659
4 | 0.7166 | 0.00484 | -0.0391 | 148.0579
4.5 | 0.7752 | 0.00526 | -0.0396 | 147.3764
5 | 0.8305 | 0.00587 | -0.0395 | 141.4821
5.5 | 0.8841 | 0.0065 | -0.0392 | 136.0154
6 | 0.9346 | 0.00722 | -0.0383 | 129.446
6.5 | 0.983 | 0.00791 | -0.0371 | 124.2731
7 | 1.0306 | 0.00852 | -0.0356 | 120.9624
7.5 | 1.0745 | 0.00914 | -0.0335 | 117.5602
8 | 1.1074 | 0.0098 | -0.0294 | 113
8.5 | 1.1161 | 0.01078 | -0.0215 | 103.5343
9 | 1.134 | 0.01206 | -0.0163 | 94.0299
9.5 | 1.1553 | 0.01352 | -0.012 | 85.4512
10 | 1.1805 | 0.01501 | -0.0087 | 78.6476
10.5 | 1.2062 | 0.0166 | -0.0057 | 72.6627
11 | 1.2332 | 0.01824 | -0.003 | 67.6096
11.5 | 1.2575 | 0.02012 | -0.0004 | 62.5
12 | 1.2833 | 0.02202 | 0.0019 | 58.2788
12.5 | 1.3044 | 0.02432 | 0.0043 | 53.6349
13 | 1.3259 | 0.02673 | 0.0063 | 49.6034
13.5 | 1.3489 | 0.02919 | 0.0081 | 46.211
14 | 1.3683 | 0.03197 | 0.0098 | 42.7995
14.5 | 1.3885 | 0.03483 | 0.0112 | 39.8651
15 | 1.4077 | 0.03779 | 0.0126 | 37.2506
15.5 | 1.4668 | 0.04115 | 0.0061 | 35.6452
17.5 | 1.5469 | 0.05748 | 0.0039 | 26.912
18 | 1.5561 | 0.06163 | 0.0049 | 25.2491
18.5 | 1.5613 | 0.06583 | 0.0063 | 23.7172
19 | 1.5443 | 0.06979 | 0.0116 | 22.1278
19.5 | 1.5499 | 0.07498 | 0.0111 | 20.6708
20 | 1.5572 | 0.08036 | 0.0102 | 19.3778

## 119. Re 12M Mach 0.50 (1)
BIGFOIL.COM POLAR EXPORT
NACA64-320 a=0.2
NACA64-320 a=0.2 |  |  |  | Cl Max: | 1.386 | at alpha= | 10 | deg
JavaFoil+Calcfoil stall+Eppler ext transition |  |  |  | L/D Max: | 100.399 | at alpha= | 5 | deg
Re: | 12000000 |  |  | Cd Min: | 0.00512 | at alpha= | -1.5 | deg
Mach: | 0.5 |  |  | Cl=0 at alpha= | -1.6507 | deg
|  |  |  | @ Cl=0.1, Cd= | 0.0051621
|  |  |  | @ Cl=0.4, Cd= | 0.0053526
|  |  |  | @ Cl=0.6, Cd= | 0.0067892
alpha (deg) | Cl | Cd | Cm | Cl/Cd
-20 | -1.056 | 0.17633 | 0.003 | -5.986
-19.5 | -1.026 | 0.16812 | 0.002 | -6.105
-19 | -0.998 | 0.16196 | 0.002 | -6.161
-18.5 | -0.973 | 0.14609 | 0.001 | -6.663
-18 | -0.944 | 0.14119 | 0.001 | -6.688
-17.5 | -0.914 | 0.13675 | 0 | -6.683
-17 | -0.884 | 0.13244 | 0 | -6.672
-16.5 | -0.86 | 0.12089 | 0 | -7.114
-16 | -0.84 | 0.1048 | -0.001 | -8.015
-15.5 | -0.807 | 0.10214 | -0.001 | -7.903
-15 | -0.772 | 0.10223 | -0.002 | -7.546
-14.5 | -0.739 | 0.11066 | -0.002 | -6.683
-14 | -0.719 | 0.09329 | -0.003 | -7.703
-13.5 | -0.687 | 0.08961 | -0.003 | -7.669
-13 | -0.717 | 0.04615 | -0.005 | -15.54
-12.5 | -0.719 | 0.02827 | -0.007 | -25.416
-12 | -0.595 | 0.08513 | -0.004 | -6.993
-11.5 | -0.566 | 0.09463 | -0.004 | -5.978
-11 | -0.537 | 0.08482 | -0.005 | -6.336
-10.5 | -0.51 | 0.07429 | -0.006 | -6.863
-10 | -0.745 | 0.05947 | -0.007 | -12.529
-9.5 | -0.89 | 0.01818 | -0.012 | -48.928
-9 | -0.89 | 0.01415 | -0.013 | -62.874
-8.5 | -0.862 | 0.01315 | -0.014 | -65.541
-8 | -0.822 | 0.01218 | -0.015 | -67.497
-7.5 | -0.775 | 0.01143 | -0.016 | -67.763
-7 | -0.721 | 0.01077 | -0.017 | -67.001
-6.5 | -0.664 | 0.01011 | -0.017 | -65.674
-6 | -0.603 | 0.0096 | -0.018 | -62.752
-5.5 | -0.539 | 0.00911 | -0.019 | -59.169
-5 | -0.473 | 0.00873 | -0.02 | -54.181
-4.5 | -0.406 | 0.00802 | -0.021 | -50.601
-4 | -0.338 | 0.00805 | -0.022 | -41.967
-3.5 | -0.267 | 0.00733 | -0.023 | -36.389
-3 | -0.195 | 0.00707 | -0.024 | -27.555
-2.5 | -0.123 | 0.00638 | -0.025 | -19.257
-2 | -0.051 | 0.00513 | -0.026 | -9.87
-1.5 | 0.022 | 0.00512 | -0.027 | 4.302
-1 | 0.095 | 0.00516 | -0.028 | 18.364
-0.5 | 0.167 | 0.00519 | -0.029 | 32.225
0 | 0.24 | 0.00523 | -0.03 | 45.884
0.5 | 0.313 | 0.00531 | -0.031 | 58.908
1 | 0.385 | 0.00533 | -0.032 | 72.236
1.5 | 0.458 | 0.00544 | -0.033 | 84.14
2 | 0.53 | 0.00628 | -0.034 | 84.526
2.5 | 0.597 | 0.00677 | -0.034 | 88.15
3 | 0.661 | 0.00718 | -0.035 | 92.044
3.5 | 0.729 | 0.00769 | -0.036 | 94.862
4 | 0.796 | 0.00817 | -0.037 | 97.473
4.5 | 0.863 | 0.00864 | -0.038 | 99.931
5 | 0.93 | 0.00926 | -0.038 | 100.399
5.5 | 0.994 | 0.0101 | -0.039 | 98.496
6 | 1.055 | 0.0114 | -0.04 | 92.581
6.5 | 1.114 | 0.01293 | -0.041 | 86.184
7 | 1.171 | 0.01406 | -0.041 | 83.3
7.5 | 1.223 | 0.01641 | -0.042 | 74.512
8 | 1.272 | 0.01757 | -0.043 | 72.377
8.5 | 1.316 | 0.01887 | -0.044 | 69.727
9 | 1.352 | 0.02028 | -0.044 | 66.657
9.5 | 1.377 | 0.02191 | -0.045 | 62.828
10 | 1.386 | 0.02386 | -0.046 | 58.096
10.5 | 1.37 | 0.02597 | -0.046 | 52.73
11 | 1.276 | 0.02894 | -0.047 | 44.086
11.5 | 0.87 | 0.03229 | -0.048 | 26.952
12 | 0.897 | 0.03745 | -0.048 | 23.942
12.5 | 0.931 | 0.03638 | -0.049 | 25.578
13 | 0.958 | 0.04098 | -0.049 | 23.369
13.5 | 0.981 | 0.04769 | -0.05 | 20.579
14 | 1.013 | 0.04808 | -0.05 | 21.066
14.5 | 1.039 | 0.05317 | -0.051 | 19.549
15 | 1.073 | 0.05187 | -0.052 | 20.676

## 120. Re 12M Mach 0.50 (2)
BIGFOIL.COM POLAR EXPORT
NACA64-320 a=0.2
NACA64-320 a=0.2 |  |  |  | Cl Max: | 1.3669 | at alpha= | 16.5 | deg
XFOIL ncrit=9 |  |  |  | L/D Max: | 168.66 | at alpha= | 4 | deg
Re: | 12000000 |  |  | Cd Min: | 0.16806 | at alpha= | 20 | deg
Mach: | 0.5 |  |  | Cl=0 at alpha= | -1.7164 | deg
|  |  |  | @ Cl=0.1, Cd= | 0.0044411
|  |  |  | @ Cl=0.4, Cd= | 0.0044827
|  |  |  | @ Cl=0.6, Cd= | 0.0046143
alpha (deg) | Cl | Cd | Cm | Cl/Cd
-17 | -0.8686 | 0.11743 | -0.0456 | -7.3967
-16.5 | -0.8829 | 0.10594 | -0.0536 | -8.334
-16 | -0.8988 | 0.09435 | -0.0616 | -9.5262
-15.5 | -0.9192 | 0.08273 | -0.0696 | -11.1108
-15 | -0.9341 | 0.07251 | -0.0758 | -12.8824
-14.5 | -0.9631 | 0.06195 | -0.0816 | -15.5464
-14 | -0.9817 | 0.05327 | -0.085 | -18.4288
-13.5 | -1.0103 | 0.04475 | -0.087 | -22.5765
-13 | -1.029 | 0.03778 | -0.0869 | -27.2366
-12.5 | -1.0503 | 0.03141 | -0.085 | -33.4384
-12 | -1.0574 | 0.02645 | -0.0816 | -39.9773
-11.5 | -1.054 | 0.02247 | -0.0771 | -46.907
-11 | -1.0355 | 0.01947 | -0.0725 | -53.1844
-10.5 | -1.0123 | 0.01685 | -0.0675 | -60.0772
-10 | -0.9781 | 0.01491 | -0.0628 | -65.6003
-9.5 | -0.9403 | 0.01327 | -0.0582 | -70.8591
-9 | -0.9003 | 0.01193 | -0.0534 | -75.4652
-8.5 | -0.8606 | 0.01085 | -0.0482 | -79.318
-8 | -0.8284 | 0.01004 | -0.0413 | -82.51
-7.5 | -0.7808 | 0.00952 | -0.0363 | -82.0168
-7 | -0.7197 | 0.00905 | -0.0336 | -79.5249
-6.5 | -0.6545 | 0.00867 | -0.0318 | -75.4902
-6 | -0.5885 | 0.0083 | -0.0304 | -70.9036
-5.5 | -0.5198 | 0.00798 | -0.0296 | -65.1378
-5 | -0.4508 | 0.00768 | -0.029 | -58.6979
-4.5 | -0.3812 | 0.00742 | -0.0288 | -51.3747
-4 | -0.3115 | 0.00713 | -0.0289 | -43.6886
-3.5 | -0.2435 | 0.00671 | -0.0288 | -36.2891
-3 | -0.1739 | 0.00639 | -0.0292 | -27.2144
-2.5 | -0.1043 | 0.00607 | -0.0297 | -17.1829
-2 | -0.0363 | 0.00556 | -0.0301 | -6.5288
-1.5 | 0.0277 | 0.0046 | -0.0303 | 6.0217
-1 | 0.1005 | 0.00444 | -0.0315 | 22.6351
-0.5 | 0.1747 | 0.00445 | -0.0329 | 39.2584
0 | 0.2486 | 0.00447 | -0.0343 | 55.6152
0.5 | 0.323 | 0.00444 | -0.0357 | 72.7477
1 | 0.3975 | 0.00448 | -0.0371 | 88.7277
1.5 | 0.4717 | 0.00456 | -0.0385 | 103.443
2 | 0.5463 | 0.0046 | -0.0398 | 118.7609
2.5 | 0.6213 | 0.00462 | -0.0411 | 134.4805
3 | 0.6961 | 0.00469 | -0.0423 | 148.4222
3.5 | 0.7705 | 0.00481 | -0.0433 | 160.1871
4 | 0.8433 | 0.005 | -0.044 | 168.66
5 | 0.9695 | 0.00623 | -0.0421 | 155.618
5.5 | 1.0249 | 0.00699 | -0.0398 | 146.6237
6 | 1.0679 | 0.0079 | -0.0355 | 135.1772
7 | 1.0584 | 0.01154 | -0.0144 | 91.7158
7.5 | 1.0681 | 0.01398 | -0.008 | 76.402
8.5 | 1.0946 | 0.01942 | 0.0021 | 56.3646
9 | 1.0922 | 0.02318 | 0.0075 | 47.1182
9.5 | 1.1005 | 0.02677 | 0.0114 | 41.1095
10 | 1.12 | 0.02995 | 0.0144 | 37.3957
10.5 | 1.1427 | 0.03314 | 0.017 | 34.481
11 | 1.1684 | 0.03632 | 0.0192 | 32.1696
11.5 | 1.1923 | 0.03977 | 0.0212 | 29.9799
12 | 1.2173 | 0.04333 | 0.023 | 28.0937
12.5 | 1.2395 | 0.04722 | 0.0245 | 26.2495
13 | 1.2644 | 0.05113 | 0.0258 | 24.7291
13.5 | 1.2877 | 0.0553 | 0.0269 | 23.2857
14 | 1.3095 | 0.05978 | 0.0278 | 21.9053
14.5 | 1.3309 | 0.06449 | 0.0283 | 20.6373
15 | 1.3478 | 0.06982 | 0.0285 | 19.3039
15.5 | 1.3603 | 0.07572 | 0.0283 | 17.9649
16.5 | 1.3669 | 0.0901 | 0.0253 | 15.1709
17 | 1.3527 | 0.09953 | 0.0221 | 13.5909
17.5 | 1.3371 | 0.10954 | 0.0179 | 12.2065
18 | 1.3186 | 0.12034 | 0.0126 | 10.9573
18.5 | 1.2944 | 0.13215 | 0.0058 | 9.7949
19 | 1.2724 | 0.14409 | -0.0016 | 8.8306
19.5 | 1.2522 | 0.15606 | -0.0094 | 8.0238
20 | 1.2344 | 0.16806 | -0.0176 | 7.345

## 121. Re 14M Mach 0.00 (1)
BIGFOIL.COM POLAR EXPORT
NACA64-320 a=0.2
NACA64-320 a=0.2 |  |  |  | Cl Max: | 1.669 | at alpha= | 16.5 | deg
JavaFoil+Calcfoil stall+Eppler ext transition |  |  |  | L/D Max: | 112.45 | at alpha= | 5.5 | deg
Re: | 14000000 |  |  | Cd Min: | 0.00482 | at alpha= | -2 | deg
Mach: | 0 |  |  | Cl=0 at alpha= | -1.6508 | deg
|  |  |  | @ Cl=0.1, Cd= | 0.00485
|  |  |  | @ Cl=0.4, Cd= | 0.0055002
|  |  |  | @ Cl=0.6, Cd= | 0.0062771
alpha (deg) | Cl | Cd | Cm | Cl/Cd
-20 | -1.172 | 0.08287 | 0.003 | -14.142
-19.5 | -1.2 | 0.07061 | 0.003 | -16.989
-19 | -1.223 | 0.06107 | 0.002 | -20.026
-18.5 | -1.244 | 0.05295 | 0.002 | -23.488
-18 | -1.261 | 0.04611 | 0.001 | -27.346
-17.5 | -1.275 | 0.04011 | 0.001 | -31.788
-17 | -1.284 | 0.03561 | 0 | -36.051
-16.5 | -1.29 | 0.03144 | -0.001 | -41.024
-16 | -1.291 | 0.02814 | -0.001 | -45.872
-15.5 | -1.288 | 0.02533 | -0.002 | -50.849
-15 | -1.281 | 0.02281 | -0.003 | -56.152
-14.5 | -1.269 | 0.02068 | -0.003 | -61.361
-14 | -1.253 | 0.01922 | -0.004 | -65.167
-13.5 | -1.232 | 0.01773 | -0.005 | -69.489
-13 | -1.204 | 0.01647 | -0.005 | -73.081
-12.5 | -1.172 | 0.01527 | -0.006 | -76.748
-12 | -1.137 | 0.01425 | -0.007 | -79.829
-11.5 | -1.104 | 0.01198 | -0.008 | -92.173
-11 | -1.063 | 0.01152 | -0.008 | -92.237
-10.5 | -1.019 | 0.01098 | -0.009 | -92.819
-10 | -0.973 | 0.01041 | -0.01 | -93.476
-9.5 | -0.924 | 0.00995 | -0.011 | -92.819
-9 | -0.873 | 0.00962 | -0.011 | -90.798
-8.5 | -0.822 | 0.00836 | -0.012 | -98.274
-8 | -0.771 | 0.00882 | -0.013 | -87.449
-7.5 | -0.714 | 0.00858 | -0.014 | -83.225
-7 | -0.656 | 0.00823 | -0.015 | -79.777
-6.5 | -0.597 | 0.00795 | -0.015 | -75.149
-6 | -0.538 | 0.00775 | -0.016 | -69.446
-5.5 | -0.478 | 0.0075 | -0.017 | -63.657
-5 | -0.417 | 0.00732 | -0.018 | -56.922
-4.5 | -0.355 | 0.00715 | -0.019 | -49.676
-4 | -0.294 | 0.00693 | -0.019 | -42.335
-3.5 | -0.231 | 0.00654 | -0.02 | -35.386
-3 | -0.169 | 0.00625 | -0.021 | -27.064
-2.5 | -0.106 | 0.00591 | -0.022 | -18.006
-2 | -0.044 | 0.00482 | -0.023 | -9.104
-1.5 | 0.019 | 0.00482 | -0.024 | 3.96
-1 | 0.082 | 0.00485 | -0.024 | 16.896
-0.5 | 0.145 | 0.00485 | -0.025 | 29.87
0 | 0.208 | 0.00489 | -0.026 | 42.545
0.5 | 0.271 | 0.00492 | -0.027 | 55.093
1 | 0.334 | 0.00502 | -0.028 | 66.478
1.5 | 0.397 | 0.00549 | -0.028 | 72.291
2 | 0.459 | 0.0057 | -0.029 | 80.583
2.5 | 0.522 | 0.00593 | -0.03 | 88.046
3 | 0.582 | 0.00619 | -0.031 | 93.99
3.5 | 0.644 | 0.00649 | -0.032 | 99.261
4 | 0.706 | 0.00669 | -0.033 | 105.479
4.5 | 0.768 | 0.00697 | -0.033 | 110.188
5 | 0.824 | 0.00734 | -0.034 | 112.298
5.5 | 0.881 | 0.00784 | -0.035 | 112.45
6 | 0.938 | 0.00853 | -0.035 | 109.953
6.5 | 0.993 | 0.00932 | -0.036 | 106.527
7 | 1.047 | 0.00991 | -0.037 | 105.616
7.5 | 1.101 | 0.01046 | -0.037 | 105.253
8 | 1.151 | 0.01189 | -0.038 | 96.772
8.5 | 1.202 | 0.01248 | -0.039 | 96.254
9 | 1.251 | 0.01311 | -0.039 | 95.414
9.5 | 1.299 | 0.01378 | -0.04 | 94.277
10 | 1.345 | 0.01454 | -0.041 | 92.537
10.5 | 1.389 | 0.01531 | -0.041 | 90.713
11 | 1.43 | 0.01616 | -0.042 | 88.481
11.5 | 1.467 | 0.01711 | -0.043 | 85.74
12 | 1.502 | 0.01798 | -0.043 | 83.542
12.5 | 1.534 | 0.01908 | -0.044 | 80.393
13 | 1.562 | 0.02019 | -0.045 | 77.406
13.5 | 1.588 | 0.02132 | -0.045 | 74.49
14 | 1.61 | 0.0226 | -0.046 | 71.255
14.5 | 1.629 | 0.024 | -0.046 | 67.879
15 | 1.644 | 0.02537 | -0.047 | 64.805
15.5 | 1.656 | 0.02693 | -0.048 | 61.493
16 | 1.664 | 0.02864 | -0.048 | 58.094
16.5 | 1.669 | 0.0305 | -0.049 | 54.702
17 | 1.669 | 0.03254 | -0.049 | 51.3
17.5 | 1.663 | 0.03483 | -0.05 | 47.729
18 | 1.654 | 0.0369 | -0.05 | 44.815
18.5 | 1.64 | 0.03955 | -0.051 | 41.472
19 | 1.625 | 0.04193 | -0.051 | 38.749
19.5 | 1.606 | 0.04498 | -0.052 | 35.7
20 | 1.584 | 0.04783 | -0.052 | 33.127

## 122. Re 14M Mach 0.00 (2)
BIGFOIL.COM POLAR EXPORT
NACA64-320 a=0.2
NACA64-320 a=0.2 |  |  |  | Cl Max: | 1.6549 | at alpha= | 20 | deg
XFOIL ncrit=9 |  |  |  | L/D Max: | 139.228 | at alpha= | 4.5 | deg
Re: | 14000000 |  |  | Cd Min: | 0.06239 | at alpha= | 20 | deg
Mach: | 0 |  |  | Cl=0 at alpha= | -1.6979 | deg
|  |  |  | @ Cl=0.1, Cd= | 0.0042476
|  |  |  | @ Cl=0.4, Cd= | 0.0041549
|  |  |  | @ Cl=0.6, Cd= | 0.0044764
alpha (deg) | Cl | Cd | Cm | Cl/Cd
-20 | -1.5025 | 0.0393 | -0.0535 | -38.2316
-19.5 | -1.4904 | 0.03585 | -0.0532 | -41.5732
-19 | -1.491 | 0.03161 | -0.0522 | -47.1686
-18.5 | -1.5169 | 0.02602 | -0.0493 | -58.2975
-18 | -1.4944 | 0.024 | -0.048 | -62.2667
-17.5 | -1.4706 | 0.02216 | -0.0466 | -66.3628
-17 | -1.45 | 0.02021 | -0.0446 | -71.7467
-16.5 | -1.4292 | 0.0184 | -0.0424 | -77.6739
-16 | -1.4017 | 0.01702 | -0.0404 | -82.3561
-15.5 | -1.3732 | 0.01579 | -0.0383 | -86.9664
-15 | -1.3434 | 0.01471 | -0.036 | -91.3256
-14.5 | -1.314 | 0.01371 | -0.0335 | -95.8425
-14 | -1.2868 | 0.01276 | -0.0302 | -100.8464
-13.5 | -1.2595 | 0.01197 | -0.0266 | -105.2214
-13 | -1.236 | 0.01137 | -0.0216 | -108.7071
-12.5 | -1.1986 | 0.01096 | -0.0189 | -109.3613
-12 | -1.1529 | 0.01056 | -0.0176 | -109.1761
-11.5 | -1.1052 | 0.01016 | -0.0167 | -108.7795
-11 | -1.0562 | 0.00976 | -0.016 | -108.2172
-10.5 | -1.0051 | 0.00939 | -0.0155 | -107.0394
-10 | -0.9522 | 0.0091 | -0.0154 | -104.6374
-9.5 | -0.8981 | 0.00881 | -0.0154 | -101.941
-9 | -0.844 | 0.00851 | -0.0155 | -99.1774
-8.5 | -0.7889 | 0.00822 | -0.0157 | -95.9732
-8 | -0.7326 | 0.008 | -0.0161 | -91.575
-7.5 | -0.6761 | 0.00775 | -0.0165 | -87.2387
-7 | -0.6192 | 0.00751 | -0.017 | -82.4501
-6.5 | -0.5614 | 0.00733 | -0.0176 | -76.5894
-6 | -0.5036 | 0.0071 | -0.0183 | -70.9296
-5.5 | -0.4453 | 0.00692 | -0.019 | -64.3497
-5 | -0.3869 | 0.00674 | -0.0197 | -57.4036
-4.5 | -0.3286 | 0.0065 | -0.0205 | -50.5538
-4 | -0.2704 | 0.00622 | -0.0212 | -43.4727
-3.5 | -0.2117 | 0.00601 | -0.022 | -35.2246
-3 | -0.1528 | 0.00579 | -0.0229 | -26.3903
-2.5 | -0.0935 | 0.00556 | -0.0238 | -16.8165
-2 | -0.0348 | 0.00526 | -0.0247 | -6.616
-1 | 0.0804 | 0.00428 | -0.0264 | 18.785
-0.5 | 0.1409 | 0.00418 | -0.0275 | 33.7081
0 | 0.2017 | 0.00417 | -0.0287 | 48.3693
0.5 | 0.2626 | 0.00412 | -0.0299 | 63.7379
1 | 0.3239 | 0.00412 | -0.0311 | 78.6165
1.5 | 0.3849 | 0.00414 | -0.0323 | 92.971
2 | 0.4458 | 0.0042 | -0.0335 | 106.1429
2.5 | 0.5069 | 0.00423 | -0.0348 | 119.8345
3 | 0.567 | 0.00433 | -0.0359 | 130.9469
3.5 | 0.6256 | 0.00459 | -0.0368 | 136.2963
4 | 0.6831 | 0.00491 | -0.0376 | 139.1242
4.5 | 0.7393 | 0.00531 | -0.0382 | 139.2279
5 | 0.7932 | 0.00587 | -0.0384 | 135.1278
5.5 | 0.8443 | 0.00653 | -0.0382 | 129.2956
6 | 0.8962 | 0.00707 | -0.0381 | 126.761
6.5 | 0.9467 | 0.0076 | -0.0378 | 124.5658
7 | 0.9967 | 0.00809 | -0.0373 | 123.2015
7.5 | 1.0457 | 0.00855 | -0.0367 | 122.3041
8 | 1.0913 | 0.00908 | -0.0356 | 120.1872
8.5 | 1.1305 | 0.00973 | -0.0334 | 116.1871
9 | 1.1605 | 0.01027 | -0.0293 | 112.999
9.5 | 1.1762 | 0.01108 | -0.0232 | 106.1552
10 | 1.2023 | 0.01194 | -0.0194 | 100.6951
10.5 | 1.2286 | 0.01298 | -0.0161 | 94.6533
11 | 1.258 | 0.01402 | -0.0135 | 89.729
11.5 | 1.2835 | 0.01534 | -0.0108 | 83.6701
12 | 1.3113 | 0.01665 | -0.0085 | 78.7568
12.5 | 1.3365 | 0.01817 | -0.0062 | 73.5553
13 | 1.3601 | 0.01987 | -0.0039 | 68.4499
13.5 | 1.3838 | 0.02165 | -0.002 | 63.9169
14 | 1.4042 | 0.02371 | 0.0001 | 59.224
14.5 | 1.4247 | 0.0259 | 0.0018 | 55.0077
15 | 1.444 | 0.02827 | 0.0034 | 51.0789
15.5 | 1.4639 | 0.03058 | 0.0049 | 47.8712
16 | 1.5441 | 0.03344 | -0.0061 | 46.1752
18 | 1.6182 | 0.04665 | -0.0057 | 34.6881
18.5 | 1.6327 | 0.05011 | -0.0052 | 32.5823
19 | 1.6443 | 0.05376 | -0.0047 | 30.5859
19.5 | 1.6513 | 0.05797 | -0.0043 | 28.4854
20 | 1.6549 | 0.06239 | -0.0037 | 26.5251

## 123. Re 14M Mach 0.10 (1)
BIGFOIL.COM POLAR EXPORT
NACA64-320 a=0.2
NACA64-320 a=0.2 |  |  |  | Cl Max: | 1.654 | at alpha= | 16.5 | deg
JavaFoil+Calcfoil stall+Eppler ext transition |  |  |  | L/D Max: | 111.999 | at alpha= | 5 | deg
Re: | 14000000 |  |  | Cd Min: | 0.00481 | at alpha= | -2 | deg
Mach: | 0.1 |  |  | Cl=0 at alpha= | -1.6508 | deg
|  |  |  | @ Cl=0.1, Cd= | 0.0048372
|  |  |  | @ Cl=0.4, Cd= | 0.0054744
|  |  |  | @ Cl=0.6, Cd= | 0.0063105
alpha (deg) | Cl | Cd | Cm | Cl/Cd
-20 | -1.09 | 0.11447 | 0.003 | -9.523
-19.5 | -1.145 | 0.08291 | 0.003 | -13.807
-19 | -1.176 | 0.06949 | 0.002 | -16.931
-18.5 | -1.205 | 0.05817 | 0.002 | -20.715
-18 | -1.227 | 0.05005 | 0.001 | -24.521
-17.5 | -1.245 | 0.04364 | 0.001 | -28.523
-17 | -1.259 | 0.03825 | 0 | -32.907
-16.5 | -1.268 | 0.0336 | -0.001 | -37.753
-16 | -1.274 | 0.02962 | -0.001 | -43.012
-15.5 | -1.274 | 0.0265 | -0.002 | -48.08
-15 | -1.272 | 0.02332 | -0.003 | -54.529
-14.5 | -1.261 | 0.02136 | -0.003 | -59.055
-14 | -1.247 | 0.01977 | -0.004 | -63.077
-13.5 | -1.229 | 0.01819 | -0.005 | -67.53
-13 | -1.202 | 0.01685 | -0.005 | -71.317
-12.5 | -1.171 | 0.0156 | -0.006 | -75.044
-12 | -1.137 | 0.01455 | -0.007 | -78.177
-11.5 | -1.105 | 0.01226 | -0.008 | -90.174
-11 | -1.06 | 0.01285 | -0.008 | -82.527
-10.5 | -1.021 | 0.01111 | -0.009 | -91.917
-10 | -0.975 | 0.01055 | -0.01 | -92.426
-9.5 | -0.926 | 0.01008 | -0.011 | -91.951
-9 | -0.876 | 0.00969 | -0.011 | -90.402
-8.5 | -0.824 | 0.00843 | -0.012 | -97.8
-8 | -0.774 | 0.00893 | -0.013 | -86.754
-7.5 | -0.717 | 0.0086 | -0.014 | -83.412
-7 | -0.659 | 0.00826 | -0.015 | -79.794
-6.5 | -0.6 | 0.00795 | -0.015 | -75.484
-6 | -0.54 | 0.00774 | -0.016 | -69.776
-5.5 | -0.48 | 0.0075 | -0.017 | -63.997
-5 | -0.419 | 0.00735 | -0.018 | -57.003
-4.5 | -0.357 | 0.00718 | -0.019 | -49.741
-4 | -0.295 | 0.00703 | -0.02 | -41.996
-3.5 | -0.233 | 0.00654 | -0.02 | -35.568
-3 | -0.17 | 0.00625 | -0.021 | -27.207
-2.5 | -0.107 | 0.0059 | -0.022 | -18.133
-2 | -0.044 | 0.00481 | -0.023 | -9.161
-1.5 | 0.019 | 0.00483 | -0.024 | 3.968
-1 | 0.082 | 0.00484 | -0.024 | 17.019
-0.5 | 0.146 | 0.00483 | -0.025 | 30.142
0 | 0.209 | 0.00487 | -0.026 | 42.934
0.5 | 0.272 | 0.0049 | -0.027 | 55.581
1 | 0.335 | 0.00501 | -0.028 | 66.974
1.5 | 0.399 | 0.00547 | -0.029 | 72.825
2 | 0.462 | 0.00575 | -0.029 | 80.309
2.5 | 0.525 | 0.00596 | -0.03 | 88.065
3 | 0.585 | 0.00625 | -0.031 | 93.662
3.5 | 0.647 | 0.0065 | -0.032 | 99.639
4 | 0.71 | 0.00677 | -0.033 | 104.872
4.5 | 0.772 | 0.00708 | -0.034 | 109.082
5 | 0.827 | 0.00739 | -0.034 | 111.999
5.5 | 0.885 | 0.00792 | -0.035 | 111.795
6 | 0.941 | 0.00859 | -0.035 | 109.543
6.5 | 0.997 | 0.0094 | -0.036 | 106.026
7 | 1.051 | 0.01001 | -0.037 | 105.023
7.5 | 1.105 | 0.01057 | -0.038 | 104.544
8 | 1.155 | 0.01202 | -0.038 | 96.131
8.5 | 1.206 | 0.01262 | -0.039 | 95.553
9 | 1.256 | 0.01327 | -0.04 | 94.657
9.5 | 1.303 | 0.01397 | -0.04 | 93.29
10 | 1.349 | 0.01473 | -0.041 | 91.631
10.5 | 1.393 | 0.01553 | -0.042 | 89.733
11 | 1.433 | 0.01641 | -0.042 | 87.299
11.5 | 1.47 | 0.01737 | -0.043 | 84.617
12 | 1.504 | 0.01828 | -0.044 | 82.268
12.5 | 1.535 | 0.01939 | -0.044 | 79.14
13 | 1.563 | 0.02056 | -0.045 | 76.006
13.5 | 1.587 | 0.02171 | -0.045 | 73.103
14 | 1.607 | 0.02304 | -0.046 | 69.77
14.5 | 1.624 | 0.02449 | -0.047 | 66.311
15 | 1.637 | 0.0259 | -0.047 | 63.215
15.5 | 1.646 | 0.02768 | -0.048 | 59.477
16 | 1.652 | 0.02932 | -0.048 | 56.346
16.5 | 1.654 | 0.03124 | -0.049 | 52.945
17 | 1.651 | 0.03334 | -0.049 | 49.518
17.5 | 1.641 | 0.03569 | -0.05 | 45.982
18 | 1.628 | 0.03793 | -0.05 | 42.921
18.5 | 1.611 | 0.04078 | -0.051 | 39.502
19 | 1.591 | 0.04326 | -0.051 | 36.775
19.5 | 1.567 | 0.0465 | -0.052 | 33.704
20 | 1.541 | 0.05019 | -0.052 | 30.694

## 124. Re 14M Mach 0.10 (2)
BIGFOIL.COM POLAR EXPORT
NACA64-320 a=0.2
NACA64-320 a=0.2 |  |  |  | Cl Max: | 1.6437 | at alpha= | 20 | deg
XFOIL ncrit=9 |  |  |  | L/D Max: | 140.207 | at alpha= | 4.5 | deg
Re: | 14000000 |  |  | Cd Min: | 0.06525 | at alpha= | 20 | deg
Mach: | 0.1 |  |  | Cl=0 at alpha= | -1.6995 | deg
|  |  |  | @ Cl=0.1, Cd= | 0.0042519
|  |  |  | @ Cl=0.4, Cd= | 0.0041621
|  |  |  | @ Cl=0.6, Cd= | 0.0044629
alpha (deg) | Cl | Cd | Cm | Cl/Cd
-20 | -1.4952 | 0.04175 | -0.0555 | -35.8132
-19.5 | -1.4835 | 0.03807 | -0.0554 | -38.9677
-19 | -1.4753 | 0.03428 | -0.055 | -43.0368
-18.5 | -1.5134 | 0.02755 | -0.0521 | -54.9328
-18 | -1.4926 | 0.02527 | -0.0508 | -59.0661
-17.5 | -1.4701 | 0.02324 | -0.0493 | -63.2573
-17 | -1.4474 | 0.02129 | -0.0476 | -67.985
-16.5 | -1.4287 | 0.01926 | -0.0452 | -74.1796
-16 | -1.4023 | 0.01773 | -0.0431 | -79.0919
-15.5 | -1.3738 | 0.0164 | -0.041 | -83.7683
-15 | -1.344 | 0.01523 | -0.0387 | -88.2469
-14.5 | -1.3141 | 0.01415 | -0.0362 | -92.8693
-14 | -1.2856 | 0.01315 | -0.0332 | -97.7643
-13.5 | -1.2572 | 0.01228 | -0.0297 | -102.3779
-13 | -1.2312 | 0.01157 | -0.0254 | -106.4131
-12.5 | -1.2032 | 0.01111 | -0.0208 | -108.2988
-12 | -1.1585 | 0.01068 | -0.0192 | -108.4738
-11.5 | -1.1108 | 0.01029 | -0.018 | -107.9495
-11 | -1.062 | 0.00987 | -0.0171 | -107.5988
-10.5 | -1.0111 | 0.00948 | -0.0165 | -106.6561
-10 | -0.9581 | 0.00917 | -0.0162 | -104.482
-9.5 | -0.9038 | 0.00887 | -0.0161 | -101.894
-9 | -0.8492 | 0.00858 | -0.0161 | -98.9744
-8.5 | -0.7939 | 0.00827 | -0.0162 | -95.9976
-8 | -0.7373 | 0.00804 | -0.0165 | -91.704
-7.5 | -0.6803 | 0.00779 | -0.0169 | -87.3299
-7 | -0.623 | 0.00754 | -0.0174 | -82.626
-6.5 | -0.5649 | 0.00736 | -0.0179 | -76.7527
-6 | -0.5067 | 0.00713 | -0.0186 | -71.0659
-5.5 | -0.448 | 0.00695 | -0.0192 | -64.4604
-5 | -0.3892 | 0.00677 | -0.02 | -57.4889
-4.5 | -0.3305 | 0.00652 | -0.0207 | -50.6902
-4 | -0.2719 | 0.00625 | -0.0214 | -43.504
-3.5 | -0.2129 | 0.00602 | -0.0222 | -35.3654
-3 | -0.1535 | 0.0058 | -0.0231 | -26.4655
-2.5 | -0.0939 | 0.00557 | -0.024 | -16.8582
-2 | -0.0348 | 0.00527 | -0.0249 | -6.6034
-1 | 0.081 | 0.00428 | -0.0265 | 18.9252
-0.5 | 0.1419 | 0.00419 | -0.0277 | 33.8663
0 | 0.2031 | 0.00417 | -0.0289 | 48.705
0.5 | 0.2645 | 0.00413 | -0.0301 | 64.0436
1 | 0.3262 | 0.00413 | -0.0313 | 78.9831
1.5 | 0.3876 | 0.00415 | -0.0325 | 93.3976
2 | 0.4489 | 0.00421 | -0.0337 | 106.6271
2.5 | 0.5105 | 0.00424 | -0.035 | 120.4009
3 | 0.571 | 0.00434 | -0.0361 | 131.5668
3.5 | 0.63 | 0.00459 | -0.037 | 137.2549
4 | 0.688 | 0.00492 | -0.0378 | 139.8374
4.5 | 0.7445 | 0.00531 | -0.0383 | 140.2072
5 | 0.7987 | 0.00588 | -0.0385 | 135.8333
5.5 | 0.8501 | 0.00654 | -0.0383 | 129.9847
6 | 0.9019 | 0.0071 | -0.0381 | 127.0282
6.5 | 0.9524 | 0.00764 | -0.0377 | 124.6597
7 | 1.0023 | 0.00815 | -0.0372 | 122.9816
7.5 | 1.051 | 0.00862 | -0.0364 | 121.9258
8 | 1.0958 | 0.00918 | -0.035 | 119.3682
8.5 | 1.1338 | 0.00983 | -0.0325 | 115.3408
9 | 1.1545 | 0.01043 | -0.0266 | 110.6903
9.5 | 1.1739 | 0.01133 | -0.0214 | 103.6099
10 | 1.2009 | 0.01225 | -0.0178 | 98.0327
10.5 | 1.2275 | 0.01336 | -0.0146 | 91.8787
11 | 1.256 | 0.01452 | -0.0119 | 86.5014
11.5 | 1.2824 | 0.01586 | -0.0093 | 80.8575
12 | 1.3096 | 0.01727 | -0.0069 | 75.8309
12.5 | 1.3332 | 0.01896 | -0.0045 | 70.3165
13 | 1.3566 | 0.02074 | -0.0023 | 65.4098
13.5 | 1.3807 | 0.02258 | -0.0003 | 61.147
14 | 1.4015 | 0.0247 | 0.0016 | 56.7409
14.5 | 1.4225 | 0.02696 | 0.0033 | 52.7634
15 | 1.4425 | 0.02938 | 0.0048 | 49.098
15.5 | 1.4619 | 0.03183 | 0.0063 | 45.9284
16 | 1.54 | 0.03516 | -0.0049 | 43.7998
16.5 | 1.5366 | 0.03812 | 0.0001 | 40.3095
17 | 1.5803 | 0.04176 | -0.0048 | 37.8424
17.5 | 1.6013 | 0.04493 | -0.0048 | 35.6399
18 | 1.6157 | 0.04846 | -0.0042 | 33.3409
18.5 | 1.6266 | 0.05232 | -0.0037 | 31.0894
19 | 1.6344 | 0.05648 | -0.0032 | 28.9377
19.5 | 1.6399 | 0.06084 | -0.0027 | 26.9543
20 | 1.6437 | 0.06525 | -0.002 | 25.1908

## 125. Re 14M Mach 0.25 (1)
BIGFOIL.COM POLAR EXPORT
NACA64-320 a=0.2
NACA64-320 a=0.2 |  |  |  | Cl Max: | 1.577 | at alpha= | 14.5 | deg
JavaFoil+Calcfoil stall+Eppler ext transition |  |  |  | L/D Max: | 110.337 | at alpha= | 5 | deg
Re: | 14000000 |  |  | Cd Min: | 0.00485 | at alpha= | -2 | deg
Mach: | 0.25 |  |  | Cl=0 at alpha= | -1.6539 | deg
|  |  |  | @ Cl=0.1, Cd= | 0.0049054
|  |  |  | @ Cl=0.4, Cd= | 0.0054761
|  |  |  | @ Cl=0.6, Cd= | 0.0063658
alpha (deg) | Cl | Cd | Cm | Cl/Cd
-19 | -0.815 | 0.14346 | 0.002 | -5.682
-18.5 | -0.863 | 0.13349 | 0.001 | -6.465
-18 | -0.907 | 0.12362 | 0.001 | -7.338
-17.5 | -0.95 | 0.11219 | 0 | -8.466
-17 | -0.994 | 0.09687 | 0 | -10.262
-16.5 | -1.074 | 0.06119 | -0.001 | -17.548
-16 | -1.116 | 0.04846 | -0.001 | -23.036
-15.5 | -1.151 | 0.03869 | -0.002 | -29.751
-15 | -1.175 | 0.03212 | -0.003 | -36.59
-14.5 | -1.189 | 0.0277 | -0.003 | -42.919
-14 | -1.196 | 0.02414 | -0.004 | -49.547
-13.5 | -1.194 | 0.02129 | -0.005 | -56.09
-13 | -1.178 | 0.01959 | -0.005 | -60.123
-12.5 | -1.156 | 0.01776 | -0.006 | -65.1
-12 | -1.13 | 0.0163 | -0.007 | -69.345
-11.5 | -1.1 | 0.01502 | -0.008 | -73.18
-11 | -1.07 | 0.01249 | -0.009 | -85.64
-10.5 | -1.03 | 0.01184 | -0.009 | -86.995
-10 | -0.985 | 0.01126 | -0.01 | -87.477
-9.5 | -0.938 | 0.01076 | -0.011 | -87.235
-9 | -0.889 | 0.0102 | -0.012 | -87.167
-8.5 | -0.838 | 0.00979 | -0.013 | -85.6
-8 | -0.784 | 0.00936 | -0.013 | -83.787
-7.5 | -0.73 | 0.00855 | -0.014 | -85.388
-7 | -0.675 | 0.00862 | -0.015 | -78.358
-6.5 | -0.615 | 0.00828 | -0.016 | -74.34
-6 | -0.554 | 0.00799 | -0.017 | -69.375
-5.5 | -0.492 | 0.00768 | -0.018 | -64.085
-5 | -0.43 | 0.00751 | -0.018 | -57.196
-4.5 | -0.367 | 0.00733 | -0.019 | -50.018
-4 | -0.303 | 0.00712 | -0.02 | -42.565
-3.5 | -0.239 | 0.00662 | -0.021 | -36.074
-3 | -0.175 | 0.0064 | -0.022 | -27.266
-2.5 | -0.11 | 0.00598 | -0.023 | -18.389
-2 | -0.045 | 0.00485 | -0.023 | -9.335
-1.5 | 0.02 | 0.00487 | -0.024 | 4.046
-1 | 0.085 | 0.00491 | -0.025 | 17.26
-0.5 | 0.15 | 0.00489 | -0.026 | 30.636
0 | 0.215 | 0.00495 | -0.027 | 43.379
0.5 | 0.28 | 0.00496 | -0.028 | 56.395
1 | 0.345 | 0.00507 | -0.029 | 67.931
1.5 | 0.41 | 0.00555 | -0.029 | 73.735
2 | 0.474 | 0.00584 | -0.03 | 81.226
2.5 | 0.539 | 0.00611 | -0.031 | 88.263
3 | 0.601 | 0.00637 | -0.032 | 94.253
3.5 | 0.665 | 0.00666 | -0.033 | 99.791
4 | 0.729 | 0.00695 | -0.034 | 104.939
4.5 | 0.786 | 0.00727 | -0.034 | 108.078
5 | 0.847 | 0.00767 | -0.035 | 110.337
5.5 | 0.906 | 0.00828 | -0.036 | 109.374
6 | 0.963 | 0.00904 | -0.036 | 106.523
6.5 | 1.019 | 0.00992 | -0.037 | 102.717
7 | 1.075 | 0.0106 | -0.038 | 101.364
7.5 | 1.129 | 0.01121 | -0.038 | 100.7
8 | 1.179 | 0.0128 | -0.039 | 92.163
8.5 | 1.23 | 0.01348 | -0.04 | 91.268
9 | 1.28 | 0.01424 | -0.04 | 89.84
9.5 | 1.326 | 0.01502 | -0.041 | 88.315
10 | 1.371 | 0.0159 | -0.042 | 86.192
10.5 | 1.412 | 0.01686 | -0.042 | 83.785
11 | 1.449 | 0.01787 | -0.043 | 81.082
11.5 | 1.481 | 0.019 | -0.044 | 77.989
12 | 1.51 | 0.02007 | -0.044 | 75.234
12.5 | 1.534 | 0.0213 | -0.045 | 71.993
13 | 1.553 | 0.0227 | -0.046 | 68.405
13.5 | 1.566 | 0.0241 | -0.046 | 64.997
14 | 1.575 | 0.02562 | -0.047 | 61.447
14.5 | 1.577 | 0.02746 | -0.048 | 57.42
15 | 1.573 | 0.02951 | -0.048 | 53.305
15.5 | 1.563 | 0.03164 | -0.049 | 49.404
16 | 1.548 | 0.03395 | -0.049 | 45.588
16.5 | 1.526 | 0.03662 | -0.05 | 41.661
17 | 1.497 | 0.03915 | -0.05 | 38.228
17.5 | 1.456 | 0.04256 | -0.051 | 34.21
18 | 1.41 | 0.04577 | -0.051 | 30.8
18.5 | 1.357 | 0.0497 | -0.052 | 27.296
19 | 1.298 | 0.05365 | -0.052 | 24.201
19.5 | 1.234 | 0.05931 | -0.052 | 20.805

## 126. Re 14M Mach 0.25 (2)
BIGFOIL.COM POLAR EXPORT
NACA64-320 a=0.2
NACA64-320 a=0.2 |  |  |  | Cl Max: | 1.5877 | at alpha= | 19 | deg
XFOIL ncrit=9 |  |  |  | L/D Max: | 144.598 | at alpha= | 4.5 | deg
Re: | 14000000 |  |  | Cd Min: | 0.07809 | at alpha= | 20 | deg
Mach: | 0.25 |  |  | Cl=0 at alpha= | -1.7079 | deg
|  |  |  | @ Cl=0.1, Cd= | 0.0042553
|  |  |  | @ Cl=0.4, Cd= | 0.0041987
|  |  |  | @ Cl=0.6, Cd= | 0.0044005
alpha (deg) | Cl | Cd | Cm | Cl/Cd
-20 | -1.4524 | 0.05647 | -0.0637 | -25.7199
-19.5 | -1.448 | 0.05105 | -0.0648 | -28.3643
-19 | -1.4388 | 0.04634 | -0.0654 | -31.0488
-18.5 | -1.4356 | 0.04133 | -0.0655 | -34.7351
-17.5 | -1.4026 | 0.03427 | -0.0643 | -40.9279
-17 | -1.3898 | 0.03074 | -0.0631 | -45.2115
-16.5 | -1.421 | 0.02482 | -0.0595 | -57.2522
-16 | -1.3958 | 0.02268 | -0.0575 | -61.5432
-15.5 | -1.3686 | 0.02073 | -0.0553 | -66.0203
-15 | -1.3473 | 0.01862 | -0.0523 | -72.3577
-14.5 | -1.3163 | 0.01711 | -0.0498 | -76.9316
-14 | -1.2851 | 0.0157 | -0.0471 | -81.8535
-13.5 | -1.2531 | 0.01446 | -0.0441 | -86.6598
-13 | -1.2222 | 0.01329 | -0.0408 | -91.9639
-12.5 | -1.192 | 0.0123 | -0.037 | -96.9106
-12 | -1.1617 | 0.01149 | -0.0326 | -101.1053
-11.5 | -1.1356 | 0.01094 | -0.0269 | -103.8026
-11 | -1.0898 | 0.01049 | -0.0245 | -103.8894
-10.5 | -1.0406 | 0.01003 | -0.0226 | -103.7488
-10 | -0.9885 | 0.0096 | -0.0213 | -102.9688
-9.5 | -0.934 | 0.00923 | -0.0204 | -101.1918
-9 | -0.8774 | 0.00892 | -0.0199 | -98.3632
-8.5 | -0.8207 | 0.00857 | -0.0195 | -95.7643
-8 | -0.7627 | 0.00828 | -0.0193 | -92.1135
-7.5 | -0.7034 | 0.00801 | -0.0194 | -87.8152
-7 | -0.644 | 0.00776 | -0.0195 | -82.9897
-6.5 | -0.5841 | 0.00751 | -0.0198 | -77.7763
-6 | -0.5234 | 0.0073 | -0.0202 | -71.6986
-5.5 | -0.4628 | 0.00708 | -0.0207 | -65.3672
-5 | -0.4017 | 0.00688 | -0.0213 | -58.3866
-4.5 | -0.3406 | 0.00665 | -0.0219 | -51.218
-4 | -0.2801 | 0.00638 | -0.0225 | -43.9028
-3.5 | -0.219 | 0.00614 | -0.0233 | -35.6678
-3 | -0.1576 | 0.00588 | -0.0241 | -26.8027
-2.5 | -0.0961 | 0.00562 | -0.025 | -17.0996
-2 | -0.035 | 0.00533 | -0.0258 | -6.5666
-1.5 | 0.0249 | 0.00487 | -0.0266 | 5.1129
-1 | 0.0845 | 0.00427 | -0.0274 | 19.7892
-0.5 | 0.1477 | 0.00421 | -0.0286 | 35.0831
0 | 0.2112 | 0.0042 | -0.0298 | 50.2857
0.5 | 0.275 | 0.00415 | -0.0311 | 66.2651
1 | 0.339 | 0.00417 | -0.0324 | 81.295
1.5 | 0.4027 | 0.0042 | -0.0336 | 95.881
2 | 0.4664 | 0.00424 | -0.0349 | 110
2.5 | 0.5304 | 0.00428 | -0.0362 | 123.9252
3 | 0.5933 | 0.00438 | -0.0373 | 135.4566
3.5 | 0.6553 | 0.00457 | -0.0383 | 143.3917
4 | 0.7147 | 0.00497 | -0.0389 | 143.8028
4.5 | 0.7736 | 0.00535 | -0.0394 | 144.5981
5 | 0.8286 | 0.00597 | -0.0393 | 138.794
5.5 | 0.8824 | 0.00659 | -0.039 | 133.8998
6 | 0.9334 | 0.00726 | -0.0382 | 128.5675
6.5 | 0.9828 | 0.0079 | -0.0371 | 124.4051
7 | 1.0315 | 0.00846 | -0.0357 | 121.9267
7.5 | 1.0767 | 0.00904 | -0.0338 | 119.104
8 | 1.1133 | 0.0097 | -0.0304 | 114.7732
8.5 | 1.1202 | 0.01062 | -0.0221 | 105.4802
9 | 1.14 | 0.01182 | -0.0169 | 96.4467
9.5 | 1.1639 | 0.01312 | -0.013 | 88.7119
10 | 1.1927 | 0.01441 | -0.0099 | 82.7689
10.5 | 1.2192 | 0.01593 | -0.0068 | 76.5348
11 | 1.2459 | 0.01754 | -0.004 | 71.0319
11.5 | 1.2711 | 0.01934 | -0.0014 | 65.7239
12 | 1.2959 | 0.02126 | 0.0011 | 60.9548
12.5 | 1.3179 | 0.02344 | 0.0035 | 56.2244
13 | 1.3425 | 0.02561 | 0.0055 | 52.4209
13.5 | 1.3646 | 0.02808 | 0.0074 | 48.5969
14 | 1.3841 | 0.0308 | 0.0092 | 44.9383
14.5 | 1.4059 | 0.03352 | 0.0106 | 41.9421
15.5 | 1.4444 | 0.03948 | 0.0133 | 36.5856
16 | 1.4829 | 0.04338 | 0.0094 | 34.184
16.5 | 1.5117 | 0.04735 | 0.0076 | 31.9261
17 | 1.5514 | 0.05165 | 0.0034 | 30.0368
17.5 | 1.5742 | 0.05564 | 0.0025 | 28.2926
18 | 1.5828 | 0.06003 | 0.0033 | 26.3668
18.5 | 1.5856 | 0.06486 | 0.0042 | 24.4465
19 | 1.5877 | 0.06952 | 0.0054 | 22.838
19.5 | 1.5681 | 0.07314 | 0.0114 | 21.4397
20 | 1.5773 | 0.07809 | 0.0108 | 20.1985

## 127. Re 14M Mach 0.50 (1)
BIGFOIL.COM POLAR EXPORT
NACA64-320 a=0.2
NACA64-320 a=0.2 |  |  |  | Cl Max: | 1.388 | at alpha= | 10 | deg
JavaFoil+Calcfoil stall+Eppler ext transition |  |  |  | L/D Max: | 100.357 | at alpha= | 5 | deg
Re: | 14000000 |  |  | Cd Min: | 0.00504 | at alpha= | -2 | deg
Mach: | 0.5 |  |  | Cl=0 at alpha= | -1.6507 | deg
|  |  |  | @ Cl=0.1, Cd= | 0.0050828
|  |  |  | @ Cl=0.4, Cd= | 0.0054959
|  |  |  | @ Cl=0.6, Cd= | 0.0068506
alpha (deg) | Cl | Cd | Cm | Cl/Cd
-20 | -1.056 | 0.17729 | 0.003 | -5.955
-19.5 | -1.027 | 0.17713 | 0.002 | -5.797
-19 | -0.997 | 0.17089 | 0.002 | -5.837
-18.5 | -0.972 | 0.15742 | 0.001 | -6.172
-18 | -0.943 | 0.15037 | 0.001 | -6.268
-17.5 | -0.912 | 0.14579 | 0 | -6.256
-17 | -0.883 | 0.14046 | 0 | -6.287
-16.5 | -0.86 | 0.1214 | 0 | -7.082
-16 | -0.84 | 0.10495 | -0.001 | -8.001
-15.5 | -0.808 | 0.10175 | -0.001 | -7.937
-15 | -0.776 | 0.09767 | -0.002 | -7.948
-14.5 | -0.74 | 0.10983 | -0.002 | -6.737
-14 | -0.722 | 0.08987 | -0.003 | -8.031
-13.5 | -0.691 | 0.08582 | -0.004 | -8.054
-13 | -0.736 | 0.03604 | -0.006 | -20.413
-12.5 | -0.722 | 0.02666 | -0.007 | -27.076
-12 | -0.596 | 0.08523 | -0.004 | -6.991
-11.5 | -0.566 | 0.09473 | -0.004 | -5.972
-11 | -0.537 | 0.08391 | -0.005 | -6.406
-10.5 | -0.51 | 0.07388 | -0.006 | -6.903
-10 | -0.751 | 0.0563 | -0.008 | -13.337
-9.5 | -0.89 | 0.01782 | -0.012 | -49.951
-9 | -0.891 | 0.01373 | -0.013 | -64.896
-8.5 | -0.863 | 0.01276 | -0.014 | -67.652
-8 | -0.824 | 0.0118 | -0.015 | -69.773
-7.5 | -0.776 | 0.01114 | -0.016 | -69.663
-7 | -0.722 | 0.01046 | -0.017 | -69.074
-6.5 | -0.665 | 0.00988 | -0.017 | -67.254
-6 | -0.604 | 0.00933 | -0.018 | -64.703
-5.5 | -0.54 | 0.00887 | -0.019 | -60.818
-5 | -0.474 | 0.00775 | -0.02 | -61.136
-4.5 | -0.408 | 0.00815 | -0.021 | -50.06
-4 | -0.338 | 0.00785 | -0.022 | -43.021
-3.5 | -0.267 | 0.00758 | -0.023 | -35.188
-3 | -0.195 | 0.00694 | -0.024 | -28.077
-2.5 | -0.123 | 0.0065 | -0.025 | -18.894
-2 | -0.051 | 0.00504 | -0.026 | -10.043
-1.5 | 0.022 | 0.00507 | -0.027 | 4.343
-1 | 0.095 | 0.00508 | -0.028 | 18.639
-0.5 | 0.167 | 0.00512 | -0.029 | 32.703
0 | 0.24 | 0.00519 | -0.03 | 46.23
0.5 | 0.313 | 0.00521 | -0.031 | 60.056
1 | 0.385 | 0.00535 | -0.032 | 71.979
1.5 | 0.458 | 0.00606 | -0.033 | 75.587
2 | 0.527 | 0.00604 | -0.034 | 87.245
2.5 | 0.597 | 0.00683 | -0.034 | 87.308
3 | 0.661 | 0.00727 | -0.035 | 90.888
3.5 | 0.729 | 0.00768 | -0.036 | 94.919
4 | 0.797 | 0.00812 | -0.037 | 98.182
4.5 | 0.864 | 0.00864 | -0.038 | 99.938
5 | 0.93 | 0.00927 | -0.038 | 100.357
5.5 | 0.994 | 0.01034 | -0.039 | 96.153
6 | 1.055 | 0.01179 | -0.04 | 89.462
6.5 | 1.115 | 0.01284 | -0.041 | 86.836
7 | 1.173 | 0.01375 | -0.041 | 85.298
7.5 | 1.224 | 0.01599 | -0.042 | 76.554
8 | 1.273 | 0.01714 | -0.043 | 74.294
8.5 | 1.317 | 0.01837 | -0.044 | 71.709
9 | 1.353 | 0.01978 | -0.044 | 68.423
9.5 | 1.378 | 0.02136 | -0.045 | 64.532
10 | 1.388 | 0.02316 | -0.046 | 59.912
10.5 | 1.371 | 0.02528 | -0.047 | 54.247
11 | 1.277 | 0.02808 | -0.047 | 45.493
11.5 | 0.871 | 0.03136 | -0.048 | 27.789
12 | 0.898 | 0.03624 | -0.048 | 24.782
12.5 | 0.932 | 0.03526 | -0.049 | 26.425
13 | 0.959 | 0.03979 | -0.05 | 24.109
13.5 | 0.983 | 0.04603 | -0.05 | 21.359
14 | 1.015 | 0.04641 | -0.051 | 21.872
14.5 | 1.042 | 0.05145 | -0.051 | 20.246
15 | 1.074 | 0.05048 | -0.052 | 21.284

## 128. Re 14M Mach 0.50 (2)
BIGFOIL.COM POLAR EXPORT
NACA64-320 a=0.2
NACA64-320 a=0.2 |  |  |  | Cl Max: | 1.3864 | at alpha= | 16 | deg
XFOIL ncrit=9 |  |  |  | L/D Max: | 167.376 | at alpha= | 4 | deg
Re: | 14000000 |  |  | Cd Min: | 0.16646 | at alpha= | 20 | deg
Mach: | 0.5 |  |  | Cl=0 at alpha= | -1.7418 | deg
|  |  |  | @ Cl=0.1, Cd= | 0.0043885
|  |  |  | @ Cl=0.4, Cd= | 0.0043815
|  |  |  | @ Cl=0.6, Cd= | 0.004491
alpha (deg) | Cl | Cd | Cm | Cl/Cd
-13.5 | -1.0268 | 0.04351 | -0.0877 | -23.5992
-13 | -1.044 | 0.03674 | -0.0873 | -28.4159
-12.5 | -1.0664 | 0.03042 | -0.0852 | -35.0559
-12 | -1.077 | 0.02537 | -0.0815 | -42.4517
-11.5 | -1.0757 | 0.02141 | -0.0767 | -50.2429
-11 | -1.0569 | 0.01846 | -0.0717 | -57.2535
-10.5 | -1.0313 | 0.01602 | -0.0666 | -64.3758
-10 | -0.9952 | 0.01418 | -0.0618 | -70.1834
-9.5 | -0.9567 | 0.01263 | -0.057 | -75.7482
-9 | -0.9165 | 0.01139 | -0.052 | -80.4653
-8.5 | -0.8779 | 0.01038 | -0.0463 | -84.5761
-8 | -0.8453 | 0.00978 | -0.039 | -86.4315
-7.5 | -0.7884 | 0.00925 | -0.0354 | -85.2324
-7 | -0.726 | 0.0088 | -0.0328 | -82.5
-6.5 | -0.6598 | 0.00844 | -0.0311 | -78.1754
-6 | -0.5923 | 0.00808 | -0.0299 | -73.3045
-5.5 | -0.5233 | 0.00777 | -0.0291 | -67.3488
-5 | -0.4534 | 0.00751 | -0.0287 | -60.3728
-4.5 | -0.3832 | 0.00725 | -0.0286 | -52.8552
-4 | -0.313 | 0.00696 | -0.0287 | -44.9713
-3.5 | -0.2444 | 0.00659 | -0.0287 | -37.0865
-3 | -0.1743 | 0.0063 | -0.0291 | -27.6667
-2.5 | -0.1041 | 0.00599 | -0.0297 | -17.379
-2 | -0.0346 | 0.00557 | -0.0303 | -6.2118
-1.5 | 0.0324 | 0.00491 | -0.0308 | 6.5988
-1 | 0.1011 | 0.00438 | -0.0316 | 23.0822
-0.5 | 0.1749 | 0.00436 | -0.0329 | 40.1147
0 | 0.2492 | 0.00432 | -0.0343 | 57.6852
0.5 | 0.3237 | 0.00434 | -0.0358 | 74.5853
1 | 0.3978 | 0.00438 | -0.0372 | 90.8219
1.5 | 0.4723 | 0.00443 | -0.0386 | 106.614
2 | 0.5475 | 0.00447 | -0.04 | 122.4832
2.5 | 0.6224 | 0.0045 | -0.0413 | 138.3111
3 | 0.6968 | 0.00459 | -0.0425 | 151.8083
3.5 | 0.7719 | 0.00468 | -0.0436 | 164.9359
4 | 0.8419 | 0.00503 | -0.0439 | 167.3757
4.5 | 0.9051 | 0.00568 | -0.043 | 159.3486
5 | 0.9662 | 0.00633 | -0.0417 | 152.6382
5.5 | 1.023 | 0.007 | -0.0396 | 146.1429
6 | 1.061 | 0.00803 | -0.0345 | 132.1295
6.5 | 1.0549 | 0.00938 | -0.0226 | 112.4627
7 | 1.0569 | 0.01154 | -0.0142 | 91.5858
7.5 | 1.0725 | 0.01374 | -0.0084 | 78.0568
8.5 | 1.0982 | 0.01916 | 0.002 | 57.3173
9 | 1.0964 | 0.02291 | 0.0073 | 47.8568
9.5 | 1.1116 | 0.02606 | 0.0111 | 42.6554
10 | 1.1333 | 0.02913 | 0.014 | 38.9049
10.5 | 1.1572 | 0.03224 | 0.0166 | 35.8933
11 | 1.1809 | 0.03549 | 0.019 | 33.2742
11.5 | 1.2066 | 0.03879 | 0.0211 | 31.106
12 | 1.2305 | 0.04238 | 0.0229 | 29.0349
12.5 | 1.2557 | 0.04604 | 0.0246 | 27.2741
13 | 1.2818 | 0.04981 | 0.026 | 25.7338
13.5 | 1.3053 | 0.05391 | 0.0272 | 24.2126
14 | 1.3264 | 0.05844 | 0.0281 | 22.6968
14.5 | 1.3479 | 0.06312 | 0.0288 | 21.3546
15 | 1.3655 | 0.06834 | 0.0291 | 19.981
16 | 1.3864 | 0.08076 | 0.0282 | 17.1669
16.5 | 1.3849 | 0.08843 | 0.0266 | 15.661
17 | 1.3718 | 0.09754 | 0.0236 | 14.064
17.5 | 1.3541 | 0.10766 | 0.0194 | 12.5776
18 | 1.3317 | 0.11882 | 0.0139 | 11.2077
18.5 | 1.3072 | 0.1306 | 0.0072 | 10.0092
19 | 1.285 | 0.14251 | -0.0001 | 9.0169
19.5 | 1.2651 | 0.15438 | -0.0079 | 8.1947
20 | 1.2463 | 0.16646 | -0.0161 | 7.4871

## 129. Re 16M Mach 0.00 (1)
BIGFOIL.COM POLAR EXPORT
NACA64-320 a=0.2
NACA64-320 a=0.2 |  |  |  | Cl Max: | 1.671 | at alpha= | 17 | deg
JavaFoil+Calcfoil stall+Eppler ext transition |  |  |  | L/D Max: | 111.312 | at alpha= | 5 | deg
Re: | 16000000 |  |  | Cd Min: | 0.00475 | at alpha= | -1.5 | deg
Mach: | 0 |  |  | Cl=0 at alpha= | -1.6508 | deg
|  |  |  | @ Cl=0.1, Cd= | 0.0047871
|  |  |  | @ Cl=0.4, Cd= | 0.0055311
|  |  |  | @ Cl=0.6, Cd= | 0.0062781
alpha (deg) | Cl | Cd | Cm | Cl/Cd
-20 | -1.179 | 0.07736 | 0.003 | -15.246
-19.5 | -1.204 | 0.06777 | 0.003 | -17.758
-19 | -1.228 | 0.05829 | 0.002 | -21.058
-18.5 | -1.249 | 0.04997 | 0.002 | -24.997
-18 | -1.266 | 0.04377 | 0.001 | -28.911
-17.5 | -1.278 | 0.03859 | 0.001 | -33.129
-17 | -1.287 | 0.03428 | 0 | -37.549
-16.5 | -1.292 | 0.03049 | -0.001 | -42.376
-16 | -1.294 | 0.02718 | -0.001 | -47.596
-15.5 | -1.29 | 0.02458 | -0.002 | -52.486
-15 | -1.283 | 0.02205 | -0.003 | -58.194
-14.5 | -1.272 | 0.0199 | -0.003 | -63.895
-14 | -1.255 | 0.0183 | -0.004 | -68.585
-13.5 | -1.234 | 0.0172 | -0.005 | -71.731
-13 | -1.206 | 0.01597 | -0.005 | -75.509
-12.5 | -1.174 | 0.01489 | -0.006 | -78.81
-12 | -1.139 | 0.01387 | -0.007 | -82.104
-11.5 | -1.106 | 0.01173 | -0.008 | -94.288
-11 | -1.06 | 0.01231 | -0.008 | -86.164
-10.5 | -1.021 | 0.01071 | -0.009 | -95.258
-10 | -0.974 | 0.01017 | -0.01 | -95.755
-9.5 | -0.925 | 0.00976 | -0.011 | -94.833
-9 | -0.875 | 0.00844 | -0.011 | -103.684
-8.5 | -0.827 | 0.009 | -0.012 | -91.863
-8 | -0.771 | 0.00862 | -0.013 | -89.463
-7.5 | -0.714 | 0.00841 | -0.014 | -84.913
-7 | -0.656 | 0.00809 | -0.015 | -81.144
-6.5 | -0.597 | 0.0078 | -0.015 | -76.647
-6 | -0.538 | 0.00758 | -0.016 | -70.937
-5.5 | -0.478 | 0.00738 | -0.017 | -64.702
-5 | -0.417 | 0.00718 | -0.018 | -58.012
-4.5 | -0.355 | 0.00703 | -0.019 | -50.564
-4 | -0.294 | 0.0068 | -0.019 | -43.16
-3.5 | -0.231 | 0.00641 | -0.02 | -36.091
-3 | -0.169 | 0.00625 | -0.021 | -27.054
-2.5 | -0.106 | 0.006 | -0.022 | -17.746
-2 | -0.044 | 0.00573 | -0.023 | -7.65
-1.5 | 0.019 | 0.00475 | -0.024 | 4.017
-1 | 0.082 | 0.00479 | -0.024 | 17.122
-0.5 | 0.145 | 0.00478 | -0.025 | 30.334
0 | 0.208 | 0.00481 | -0.026 | 43.232
0.5 | 0.271 | 0.00496 | -0.027 | 54.609
1 | 0.334 | 0.00539 | -0.028 | 61.949
1.5 | 0.397 | 0.00552 | -0.028 | 71.811
2 | 0.459 | 0.00575 | -0.029 | 79.951
2.5 | 0.522 | 0.00597 | -0.03 | 87.534
3 | 0.582 | 0.00622 | -0.031 | 93.612
3.5 | 0.644 | 0.00642 | -0.032 | 100.282
4 | 0.706 | 0.00668 | -0.033 | 105.66
4.5 | 0.768 | 0.00699 | -0.033 | 109.811
5 | 0.824 | 0.0074 | -0.034 | 111.312
5.5 | 0.881 | 0.00798 | -0.035 | 110.398
6 | 0.938 | 0.00864 | -0.035 | 108.488
6.5 | 0.993 | 0.00925 | -0.036 | 107.403
7 | 1.048 | 0.00975 | -0.037 | 107.486
7.5 | 1.102 | 0.01025 | -0.037 | 107.478
8 | 1.152 | 0.01161 | -0.038 | 99.23
8.5 | 1.203 | 0.01218 | -0.039 | 98.755
9 | 1.253 | 0.0128 | -0.039 | 97.897
9.5 | 1.301 | 0.01346 | -0.04 | 96.653
10 | 1.347 | 0.01419 | -0.041 | 94.901
10.5 | 1.391 | 0.01495 | -0.041 | 93.034
11 | 1.431 | 0.01579 | -0.042 | 90.605
11.5 | 1.469 | 0.01671 | -0.043 | 87.908
12 | 1.504 | 0.01757 | -0.043 | 85.563
12.5 | 1.536 | 0.01857 | -0.044 | 82.707
13 | 1.564 | 0.01966 | -0.045 | 79.565
13.5 | 1.59 | 0.02081 | -0.045 | 76.396
14 | 1.612 | 0.02209 | -0.046 | 72.983
14.5 | 1.631 | 0.02336 | -0.046 | 69.821
15 | 1.646 | 0.02475 | -0.047 | 66.498
15.5 | 1.658 | 0.02633 | -0.048 | 62.946
16 | 1.666 | 0.02803 | -0.048 | 59.429
16.5 | 1.67 | 0.02984 | -0.049 | 55.979
17 | 1.671 | 0.03164 | -0.049 | 52.811
17.5 | 1.665 | 0.0339 | -0.05 | 49.105
18 | 1.656 | 0.03592 | -0.05 | 46.097
18.5 | 1.642 | 0.0385 | -0.051 | 42.658
19 | 1.626 | 0.04116 | -0.051 | 39.515
19.5 | 1.608 | 0.04376 | -0.052 | 36.737
20 | 1.585 | 0.04707 | -0.052 | 33.684

## 130. Re 16M Mach 0.00 (2)
BIGFOIL.COM POLAR EXPORT
NACA64-320 a=0.2
NACA64-320 a=0.2 |  |  |  | Cl Max: | 1.6736 | at alpha= | 20 | deg
XFOIL ncrit=9 |  |  |  | L/D Max: | 137.799 | at alpha= | 4.5 | deg
Re: | 16000000 |  |  | Cd Min: | 0.06113 | at alpha= | 20 | deg
Mach: | 0 |  |  | Cl=0 at alpha= | -1.7061 | deg
|  |  |  | @ Cl=0.1, Cd= | 0.0042766
|  |  |  | @ Cl=0.4, Cd= | 0.0040925
|  |  |  | @ Cl=0.6, Cd= | 0.0045372
alpha (deg) | Cl | Cd | Cm | Cl/Cd
-19.5 | -1.5022 | 0.03485 | -0.0531 | -43.1047
-19 | -1.4909 | 0.03157 | -0.0524 | -47.2252
-18.5 | -1.5215 | 0.02566 | -0.0492 | -59.2946
-18 | -1.506 | 0.02324 | -0.0475 | -64.8021
-17.5 | -1.4836 | 0.02135 | -0.0458 | -69.4895
-17 | -1.4594 | 0.01965 | -0.044 | -74.2697
-16.5 | -1.4398 | 0.0178 | -0.0416 | -80.8876
-16 | -1.4141 | 0.01639 | -0.0394 | -86.2782
-15.5 | -1.3848 | 0.01524 | -0.0372 | -90.8661
-15 | -1.356 | 0.01415 | -0.0347 | -95.8304
-14.5 | -1.3258 | 0.01325 | -0.0321 | -100.0604
-14 | -1.2966 | 0.01242 | -0.029 | -104.3961
-13.5 | -1.2702 | 0.0117 | -0.025 | -108.5641
-13 | -1.2478 | 0.01115 | -0.0197 | -111.9103
-12.5 | -1.2054 | 0.01071 | -0.0179 | -112.549
-12 | -1.1588 | 0.0103 | -0.0168 | -112.5049
-11.5 | -1.1097 | 0.00995 | -0.016 | -111.5276
-11 | -1.0597 | 0.00957 | -0.0154 | -110.7315
-10.5 | -1.0086 | 0.0092 | -0.015 | -109.6304
-10 | -0.9555 | 0.00889 | -0.0149 | -107.4803
-9.5 | -0.9011 | 0.00862 | -0.015 | -104.536
-9 | -0.8462 | 0.00834 | -0.0152 | -101.4628
-8.5 | -0.7911 | 0.00805 | -0.0154 | -98.2733
-8 | -0.7348 | 0.00782 | -0.0158 | -93.9642
-7.5 | -0.6778 | 0.0076 | -0.0163 | -89.1842
-7 | -0.6207 | 0.00737 | -0.0168 | -84.2198
-6.5 | -0.5629 | 0.00717 | -0.0174 | -78.5077
-6 | -0.5048 | 0.00697 | -0.0181 | -72.4247
-5.5 | -0.4465 | 0.0068 | -0.0188 | -65.6618
-5 | -0.3879 | 0.0066 | -0.0196 | -58.7727
-4.5 | -0.3291 | 0.0064 | -0.0204 | -51.4219
-4 | -0.2708 | 0.00615 | -0.0211 | -44.0325
-3.5 | -0.212 | 0.00594 | -0.022 | -35.6902
-3 | -0.1528 | 0.00572 | -0.0229 | -26.7133
-2.5 | -0.0934 | 0.00551 | -0.0238 | -16.951
-2 | -0.0345 | 0.00527 | -0.0247 | -6.5465
-1.5 | 0.0242 | 0.00493 | -0.0256 | 4.9087
-1 | 0.0812 | 0.00433 | -0.0264 | 18.7529
-0.5 | 0.1411 | 0.00416 | -0.0275 | 33.9183
0 | 0.2021 | 0.00412 | -0.0287 | 49.0534
0.5 | 0.2631 | 0.00406 | -0.0299 | 64.803
1 | 0.3241 | 0.00405 | -0.0311 | 80.0247
1.5 | 0.385 | 0.00409 | -0.0324 | 94.132
2 | 0.4462 | 0.0041 | -0.0336 | 108.8293
2.5 | 0.5067 | 0.0042 | -0.0348 | 120.6429
3 | 0.5666 | 0.00434 | -0.0358 | 130.553
3.5 | 0.6242 | 0.00468 | -0.0366 | 133.3761
4 | 0.6816 | 0.00503 | -0.0374 | 135.507
4.5 | 0.7386 | 0.00536 | -0.0381 | 137.7985
5 | 0.7921 | 0.00592 | -0.0383 | 133.8007
6 | 0.8953 | 0.0071 | -0.038 | 126.0986
6.5 | 0.9468 | 0.00759 | -0.0378 | 124.7431
7 | 0.9979 | 0.00801 | -0.0375 | 124.5818
7.5 | 1.0475 | 0.00846 | -0.037 | 123.818
8 | 1.0935 | 0.00898 | -0.0359 | 121.7706
8.5 | 1.1332 | 0.00963 | -0.0338 | 117.6739
9 | 1.1699 | 0.01014 | -0.031 | 115.3748
9.5 | 1.1841 | 0.01084 | -0.0243 | 109.2343
10 | 1.2121 | 0.0116 | -0.0207 | 104.4914
10.5 | 1.2394 | 0.01254 | -0.0175 | 98.8357
11 | 1.2668 | 0.01361 | -0.0145 | 93.0786
11.5 | 1.2951 | 0.01478 | -0.012 | 87.6252
12 | 1.323 | 0.01605 | -0.0096 | 82.4299
12.5 | 1.3462 | 0.01764 | -0.007 | 76.3152
13 | 1.3716 | 0.01921 | -0.0049 | 71.4003
13.5 | 1.3956 | 0.02093 | -0.0029 | 66.6794
14 | 1.4161 | 0.02293 | -0.0007 | 61.7575
14.5 | 1.4376 | 0.02501 | 0.001 | 57.481
15 | 1.4592 | 0.02721 | 0.0025 | 53.6273
15.5 | 1.4798 | 0.02951 | 0.0039 | 50.1457
16 | 1.4959 | 0.03211 | 0.0056 | 46.5867
16.5 | 1.537 | 0.03513 | 0.0016 | 43.7518
17 | 1.5723 | 0.03833 | -0.0012 | 41.0201
17.5 | 1.6145 | 0.0416 | -0.0054 | 38.8101
18 | 1.6395 | 0.04498 | -0.0067 | 36.4495
18.5 | 1.651 | 0.04876 | -0.0063 | 33.8597
19 | 1.6586 | 0.05282 | -0.0057 | 31.401
19.5 | 1.6669 | 0.05693 | -0.0053 | 29.2798
20 | 1.6736 | 0.06113 | -0.0049 | 27.3777

## 131. Re 16M Mach 0.10 (1)
BIGFOIL.COM POLAR EXPORT
NACA64-320 a=0.2
NACA64-320 a=0.2 |  |  |  | Cl Max: | 1.655 | at alpha= | 16.5 | deg
JavaFoil+Calcfoil stall+Eppler ext transition |  |  |  | L/D Max: | 111.004 | at alpha= | 5 | deg
Re: | 16000000 |  |  | Cd Min: | 0.00478 | at alpha= | -1 | deg
Mach: | 0.1 |  |  | Cl=0 at alpha= | -1.6508 | deg
|  |  |  | @ Cl=0.1, Cd= | 0.0047941
|  |  |  | @ Cl=0.4, Cd= | 0.0055732
|  |  |  | @ Cl=0.6, Cd= | 0.0063257
alpha (deg) | Cl | Cd | Cm | Cl/Cd
-20 | -1.099 | 0.10698 | 0.003 | -10.268
-19.5 | -1.15 | 0.07899 | 0.003 | -14.56
-19 | -1.182 | 0.06585 | 0.002 | -17.945
-18.5 | -1.207 | 0.05641 | 0.002 | -21.405
-18 | -1.231 | 0.04786 | 0.001 | -25.724
-17.5 | -1.248 | 0.04187 | 0.001 | -29.82
-17 | -1.261 | 0.03703 | 0 | -34.058
-16.5 | -1.271 | 0.03235 | -0.001 | -39.294
-16 | -1.276 | 0.02874 | -0.001 | -44.41
-15.5 | -1.277 | 0.02561 | -0.002 | -49.857
-15 | -1.272 | 0.02293 | -0.003 | -55.502
-14.5 | -1.263 | 0.02081 | -0.003 | -60.697
-14 | -1.249 | 0.01883 | -0.004 | -66.364
-13.5 | -1.231 | 0.01756 | -0.005 | -70.096
-13 | -1.204 | 0.01633 | -0.005 | -73.686
-12.5 | -1.173 | 0.01518 | -0.006 | -77.244
-12 | -1.139 | 0.01415 | -0.007 | -80.491
-11.5 | -1.107 | 0.01196 | -0.008 | -92.54
-11 | -1.062 | 0.01248 | -0.008 | -85.089
-10.5 | -1.023 | 0.01083 | -0.009 | -94.457
-10 | -0.976 | 0.01027 | -0.01 | -95.11
-9.5 | -0.928 | 0.00985 | -0.011 | -94.21
-9 | -0.877 | 0.00944 | -0.011 | -92.932
-8.5 | -0.826 | 0.00865 | -0.012 | -95.47
-8 | -0.774 | 0.00877 | -0.013 | -88.353
-7.5 | -0.717 | 0.00843 | -0.014 | -85.106
-7 | -0.659 | 0.00809 | -0.015 | -81.446
-6.5 | -0.6 | 0.00779 | -0.015 | -77.005
-6 | -0.54 | 0.00762 | -0.016 | -70.911
-5.5 | -0.48 | 0.00737 | -0.017 | -65.125
-5 | -0.419 | 0.00721 | -0.018 | -58.096
-4.5 | -0.357 | 0.00705 | -0.019 | -50.654
-4 | -0.295 | 0.00689 | -0.02 | -42.807
-3.5 | -0.233 | 0.00644 | -0.02 | -36.147
-3 | -0.17 | 0.00625 | -0.021 | -27.203
-2.5 | -0.107 | 0.00599 | -0.022 | -17.857
-2 | -0.044 | 0.00572 | -0.023 | -7.707
-1.5 | 0.019 | 0.0048 | -0.024 | 3.998
-1 | 0.082 | 0.00478 | -0.024 | 17.249
-0.5 | 0.146 | 0.00483 | -0.025 | 30.183
0 | 0.209 | 0.00483 | -0.026 | 43.293
0.5 | 0.272 | 0.00498 | -0.027 | 54.647
1 | 0.335 | 0.00537 | -0.028 | 62.441
1.5 | 0.399 | 0.00557 | -0.029 | 71.611
2 | 0.462 | 0.00577 | -0.029 | 80.069
2.5 | 0.525 | 0.00599 | -0.03 | 87.541
3 | 0.585 | 0.00627 | -0.031 | 93.274
3.5 | 0.647 | 0.0065 | -0.032 | 99.648
4 | 0.71 | 0.00668 | -0.033 | 106.158
4.5 | 0.772 | 0.00702 | -0.034 | 109.961
5 | 0.827 | 0.00745 | -0.034 | 111.004
5.5 | 0.885 | 0.00804 | -0.035 | 110.063
6 | 0.941 | 0.00871 | -0.035 | 108.075
6.5 | 0.997 | 0.00933 | -0.036 | 106.9
7 | 1.052 | 0.00987 | -0.037 | 106.619
7.5 | 1.106 | 0.01038 | -0.038 | 106.569
8 | 1.156 | 0.01175 | -0.038 | 98.452
8.5 | 1.208 | 0.01232 | -0.039 | 98.045
9 | 1.257 | 0.01297 | -0.04 | 96.934
9.5 | 1.305 | 0.01362 | -0.04 | 95.796
10 | 1.351 | 0.01438 | -0.041 | 93.954
10.5 | 1.395 | 0.01518 | -0.042 | 91.896
11 | 1.435 | 0.01602 | -0.042 | 89.532
11.5 | 1.471 | 0.01698 | -0.043 | 86.64
12 | 1.506 | 0.01785 | -0.044 | 84.347
12.5 | 1.537 | 0.0189 | -0.044 | 81.329
13 | 1.564 | 0.02 | -0.045 | 78.199
13.5 | 1.588 | 0.02121 | -0.045 | 74.89
14 | 1.609 | 0.02252 | -0.046 | 71.451
14.5 | 1.626 | 0.02382 | -0.047 | 68.245
15 | 1.639 | 0.02528 | -0.047 | 64.846
15.5 | 1.648 | 0.02692 | -0.048 | 61.222
16 | 1.654 | 0.02867 | -0.048 | 57.675
16.5 | 1.655 | 0.03057 | -0.049 | 54.148
17 | 1.653 | 0.03265 | -0.049 | 50.62
17.5 | 1.643 | 0.03475 | -0.05 | 47.284
18 | 1.63 | 0.03728 | -0.05 | 43.705
18.5 | 1.613 | 0.03965 | -0.051 | 40.677
19 | 1.593 | 0.04248 | -0.051 | 37.489
19.5 | 1.569 | 0.04524 | -0.052 | 34.689
20 | 1.542 | 0.04878 | -0.052 | 31.616

## 132. Re 16M Mach 0.10 (2)
BIGFOIL.COM POLAR EXPORT
NACA64-320 a=0.2
NACA64-320 a=0.2 |  |  |  | Cl Max: | 1.6693 | at alpha= | 20 | deg
XFOIL ncrit=9 |  |  |  | L/D Max: | 138.492 | at alpha= | 4.5 | deg
Re: | 16000000 |  |  | Cd Min: | 0.06335 | at alpha= | 20 | deg
Mach: | 0.1 |  |  | Cl=0 at alpha= | -1.7071 | deg
|  |  |  | @ Cl=0.1, Cd= | 0.0042747
|  |  |  | @ Cl=0.4, Cd= | 0.004102
|  |  |  | @ Cl=0.6, Cd= | 0.0045116
alpha (deg) | Cl | Cd | Cm | Cl/Cd
-20 | -1.5071 | 0.04066 | -0.0555 | -37.0659
-19.5 | -1.4972 | 0.03689 | -0.0554 | -40.5855
-19 | -1.4831 | 0.03364 | -0.0549 | -44.0874
-18.5 | -1.4881 | 0.02919 | -0.0533 | -50.9798
-18 | -1.4741 | 0.02639 | -0.0519 | -55.8583
-17.5 | -1.4654 | 0.02346 | -0.0497 | -62.4638
-17 | -1.4591 | 0.02059 | -0.0468 | -70.8645
-16.5 | -1.4376 | 0.01873 | -0.0446 | -76.7539
-16 | -1.4134 | 0.01714 | -0.0423 | -82.4621
-15.5 | -1.3847 | 0.01586 | -0.04 | -87.3077
-15 | -1.3567 | 0.01464 | -0.0375 | -92.6708
-14.5 | -1.3262 | 0.01366 | -0.0349 | -97.0864
-14 | -1.2956 | 0.01277 | -0.032 | -101.4565
-13.5 | -1.2673 | 0.01199 | -0.0284 | -105.6964
-13 | -1.2441 | 0.0113 | -0.0233 | -110.0973
-12.5 | -1.2105 | 0.01085 | -0.0197 | -111.5668
-12 | -1.1649 | 0.01042 | -0.0182 | -111.7946
-11.5 | -1.116 | 0.01005 | -0.0173 | -111.0448
-11 | -1.0658 | 0.00967 | -0.0165 | -110.2172
-10.5 | -1.0147 | 0.00929 | -0.016 | -109.225
-10 | -0.9615 | 0.00896 | -0.0157 | -107.3103
-9.5 | -0.907 | 0.00868 | -0.0157 | -104.4931
-9 | -0.8516 | 0.0084 | -0.0158 | -101.381
-8.5 | -0.7962 | 0.0081 | -0.0159 | -98.2963
-8 | -0.7395 | 0.00786 | -0.0162 | -94.084
-7.5 | -0.6821 | 0.00763 | -0.0167 | -89.3971
-7 | -0.6246 | 0.00741 | -0.0171 | -84.2915
-6.5 | -0.5665 | 0.00719 | -0.0177 | -78.79
-6 | -0.5079 | 0.007 | -0.0184 | -72.5571
-5.5 | -0.4492 | 0.00682 | -0.0191 | -65.8651
-5 | -0.3902 | 0.00662 | -0.0198 | -58.9426
-4.5 | -0.331 | 0.00642 | -0.0206 | -51.5576
-4 | -0.2724 | 0.00617 | -0.0213 | -44.1491
-3.5 | -0.2131 | 0.00596 | -0.0222 | -35.755
-3 | -0.1535 | 0.00573 | -0.0231 | -26.7888
-2.5 | -0.0938 | 0.00552 | -0.024 | -16.9928
-2 | -0.0345 | 0.00528 | -0.0249 | -6.5341
-1.5 | 0.0244 | 0.00493 | -0.0258 | 4.9493
-1 | 0.0818 | 0.00432 | -0.0266 | 18.9352
-0.5 | 0.1421 | 0.00417 | -0.0277 | 34.0767
0 | 0.2036 | 0.00412 | -0.0289 | 49.4175
0.5 | 0.265 | 0.00406 | -0.0301 | 65.2709
1 | 0.3264 | 0.00406 | -0.0313 | 80.3941
1.5 | 0.3877 | 0.0041 | -0.0326 | 94.561
2 | 0.4493 | 0.00411 | -0.0338 | 109.3187
2.5 | 0.5103 | 0.0042 | -0.035 | 121.5
3 | 0.5706 | 0.00435 | -0.0361 | 131.1724
3.5 | 0.6288 | 0.00467 | -0.0369 | 134.6467
4 | 0.6864 | 0.00503 | -0.0376 | 136.4612
4.5 | 0.7437 | 0.00537 | -0.0382 | 138.4916
5 | 0.7977 | 0.00592 | -0.0384 | 134.7466
5.5 | 0.8491 | 0.0066 | -0.0382 | 128.6515
6 | 0.9009 | 0.00714 | -0.038 | 126.1765
6.5 | 0.9525 | 0.00763 | -0.0377 | 124.8362
7 | 1.0034 | 0.00807 | -0.0373 | 124.3371
7.5 | 1.0531 | 0.00852 | -0.0367 | 123.6033
8 | 1.0984 | 0.00906 | -0.0354 | 121.2362
8.5 | 1.1368 | 0.00973 | -0.0329 | 116.8345
9 | 1.1635 | 0.01024 | -0.0281 | 113.623
9.5 | 1.1814 | 0.01108 | -0.0224 | 106.6245
10 | 1.2102 | 0.01191 | -0.019 | 101.6121
10.5 | 1.2379 | 0.01292 | -0.0158 | 95.8127
11 | 1.2657 | 0.01406 | -0.013 | 90.0213
11.5 | 1.2932 | 0.01532 | -0.0104 | 84.4125
12 | 1.3208 | 0.01669 | -0.008 | 79.1372
12.5 | 1.345 | 0.01829 | -0.0055 | 73.5375
13 | 1.3697 | 0.01997 | -0.0033 | 68.5879
13.5 | 1.3922 | 0.02186 | -0.0012 | 63.6871
14 | 1.412 | 0.02402 | 0.0009 | 58.7843
14.5 | 1.4337 | 0.0262 | 0.0026 | 54.7214
15 | 1.455 | 0.02851 | 0.0041 | 51.0347
15.5 | 1.4756 | 0.03092 | 0.0055 | 47.7232
16 | 1.4909 | 0.0337 | 0.0071 | 44.2404
16.5 | 1.5333 | 0.03674 | 0.0031 | 41.7338
17 | 1.5709 | 0.03982 | 0.0002 | 39.45
17.5 | 1.6094 | 0.0435 | -0.0038 | 36.9977
18 | 1.6326 | 0.0473 | -0.0053 | 34.5159
18.5 | 1.6424 | 0.05126 | -0.0047 | 32.0406
19 | 1.6502 | 0.05542 | -0.0042 | 29.7763
19.5 | 1.6619 | 0.0592 | -0.0038 | 28.0726
20 | 1.6693 | 0.06335 | -0.0033 | 26.3504

## 133. Re 16M Mach 0.25 (1)
BIGFOIL.COM POLAR EXPORT
NACA64-320 a=0.2
NACA64-320 a=0.2 |  |  |  | Cl Max: | 1.579 | at alpha= | 14.5 | deg
JavaFoil+Calcfoil stall+Eppler ext transition |  |  |  | L/D Max: | 109.305 | at alpha= | 5 | deg
Re: | 16000000 |  |  | Cd Min: | 0.0048 | at alpha= | -1.5 | deg
Mach: | 0.25 |  |  | Cl=0 at alpha= | -1.6539 | deg
|  |  |  | @ Cl=0.1, Cd= | 0.0048423
|  |  |  | @ Cl=0.4, Cd= | 0.0056492
|  |  |  | @ Cl=0.6, Cd= | 0.0063955
alpha (deg) | Cl | Cd | Cm | Cl/Cd
-19 | -0.816 | 0.14181 | 0.002 | -5.754
-18.5 | -0.864 | 0.13162 | 0.001 | -6.567
-18 | -0.909 | 0.12129 | 0.001 | -7.495
-17.5 | -0.951 | 0.1109 | 0 | -8.573
-17 | -1.002 | 0.09072 | 0 | -11.046
-16.5 | -1.08 | 0.05732 | -0.001 | -18.846
-16 | -1.121 | 0.04594 | -0.001 | -24.4
-15.5 | -1.155 | 0.03703 | -0.002 | -31.181
-15 | -1.178 | 0.03108 | -0.003 | -37.885
-14.5 | -1.191 | 0.02674 | -0.003 | -44.557
-14 | -1.198 | 0.02327 | -0.004 | -51.481
-13.5 | -1.195 | 0.02104 | -0.005 | -56.766
-13 | -1.179 | 0.01904 | -0.005 | -61.912
-12.5 | -1.158 | 0.01725 | -0.006 | -67.156
-12 | -1.132 | 0.01587 | -0.007 | -71.327
-11.5 | -1.101 | 0.01464 | -0.008 | -75.209
-11 | -1.071 | 0.01222 | -0.009 | -87.645
-10.5 | -1.031 | 0.01153 | -0.009 | -89.467
-10 | -0.987 | 0.01103 | -0.01 | -89.434
-9.5 | -0.94 | 0.01047 | -0.011 | -89.72
-9 | -0.89 | 0.00996 | -0.012 | -89.39
-8.5 | -0.839 | 0.00955 | -0.013 | -87.841
-8 | -0.786 | 0.00827 | -0.013 | -95.068
-7.5 | -0.734 | 0.00872 | -0.014 | -84.174
-7 | -0.675 | 0.00836 | -0.015 | -80.8
-6.5 | -0.615 | 0.00814 | -0.016 | -75.599
-6 | -0.554 | 0.00782 | -0.017 | -70.902
-5.5 | -0.492 | 0.00756 | -0.018 | -65.132
-5 | -0.43 | 0.00737 | -0.018 | -58.3
-4.5 | -0.367 | 0.00719 | -0.019 | -50.997
-4 | -0.303 | 0.00697 | -0.02 | -43.45
-3.5 | -0.239 | 0.00658 | -0.021 | -36.341
-3 | -0.175 | 0.00631 | -0.022 | -27.659
-2.5 | -0.11 | 0.00608 | -0.023 | -18.089
-2 | -0.045 | 0.00581 | -0.023 | -7.798
-1.5 | 0.02 | 0.0048 | -0.024 | 4.101
-1 | 0.085 | 0.00484 | -0.025 | 17.492
-0.5 | 0.15 | 0.00485 | -0.026 | 30.869
0 | 0.215 | 0.00487 | -0.027 | 44.057
0.5 | 0.28 | 0.00502 | -0.028 | 55.762
1 | 0.345 | 0.00548 | -0.029 | 62.867
1.5 | 0.41 | 0.00568 | -0.029 | 72.115
2 | 0.474 | 0.00587 | -0.03 | 80.853
2.5 | 0.539 | 0.00612 | -0.031 | 88.08
3 | 0.601 | 0.0064 | -0.032 | 93.847
3.5 | 0.665 | 0.00667 | -0.033 | 99.718
4 | 0.729 | 0.00693 | -0.034 | 105.25
4.5 | 0.786 | 0.0073 | -0.034 | 107.766
5 | 0.847 | 0.00774 | -0.035 | 109.305
5.5 | 0.906 | 0.00841 | -0.036 | 107.66
6 | 0.963 | 0.00925 | -0.036 | 104.098
6.5 | 1.02 | 0.00986 | -0.037 | 103.401
7 | 1.076 | 0.01041 | -0.038 | 103.305
7.5 | 1.128 | 0.01187 | -0.038 | 94.98
8 | 1.181 | 0.01249 | -0.039 | 94.527
8.5 | 1.232 | 0.01316 | -0.04 | 93.621
9 | 1.281 | 0.01391 | -0.04 | 92.103
9.5 | 1.328 | 0.01467 | -0.041 | 90.503
10 | 1.372 | 0.01555 | -0.042 | 88.243
10.5 | 1.414 | 0.01646 | -0.043 | 85.932
11 | 1.451 | 0.01746 | -0.043 | 83.092
11.5 | 1.483 | 0.01852 | -0.044 | 80.088
12 | 1.512 | 0.01954 | -0.045 | 77.369
12.5 | 1.536 | 0.02076 | -0.045 | 73.957
13 | 1.554 | 0.02216 | -0.046 | 70.144
13.5 | 1.568 | 0.02351 | -0.046 | 66.711
14 | 1.576 | 0.02494 | -0.047 | 63.203
14.5 | 1.579 | 0.02682 | -0.048 | 58.871
15 | 1.574 | 0.0289 | -0.048 | 54.483
15.5 | 1.565 | 0.03096 | -0.049 | 50.551
16 | 1.549 | 0.03335 | -0.049 | 46.44
16.5 | 1.527 | 0.03563 | -0.05 | 42.874
17 | 1.498 | 0.0386 | -0.05 | 38.804
17.5 | 1.458 | 0.04144 | -0.051 | 35.176
18 | 1.41 | 0.04515 | -0.051 | 31.238
18.5 | 1.358 | 0.04836 | -0.052 | 28.088
19 | 1.3 | 0.05227 | -0.052 | 24.879
19.5 | 1.236 | 0.05769 | -0.052 | 21.42

## 134. Re 16M Mach 0.25 (2)
BIGFOIL.COM POLAR EXPORT
NACA64-320 a=0.2
NACA64-320 a=0.2 |  |  |  | Cl Max: | 1.6182 | at alpha= | 19.5 | deg
XFOIL ncrit=9 |  |  |  | L/D Max: | 141.949 | at alpha= | 4.5 | deg
Re: | 16000000 |  |  | Cd Min: | 0.0762 | at alpha= | 20 | deg
Mach: | 0.25 |  |  | Cl=0 at alpha= | -1.7146 | deg
|  |  |  | @ Cl=0.1, Cd= | 0.0042717
|  |  |  | @ Cl=0.4, Cd= | 0.0041382
|  |  |  | @ Cl=0.6, Cd= | 0.004375
alpha (deg) | Cl | Cd | Cm | Cl/Cd
-20 | -1.4642 | 0.0553 | -0.0642 | -26.4774
-19.5 | -1.4601 | 0.04989 | -0.0653 | -29.2664
-19 | -1.4518 | 0.04514 | -0.0657 | -32.1622
-18.5 | -1.4469 | 0.0404 | -0.0657 | -35.8144
-18 | -1.4321 | 0.03667 | -0.0651 | -39.0537
-17.5 | -1.4141 | 0.03336 | -0.0643 | -42.3891
-17 | -1.3973 | 0.03015 | -0.0631 | -46.3449
-16 | -1.4099 | 0.02183 | -0.0569 | -64.5854
-15.5 | -1.3811 | 0.02003 | -0.0546 | -68.9516
-15 | -1.3592 | 0.01797 | -0.0516 | -75.6372
-14.5 | -1.3262 | 0.0166 | -0.0491 | -79.8916
-14 | -1.2982 | 0.01509 | -0.046 | -86.0305
-13.5 | -1.2652 | 0.01394 | -0.043 | -90.7604
-13 | -1.2324 | 0.01291 | -0.0397 | -95.4609
-12.5 | -1.2021 | 0.01196 | -0.0358 | -100.51
-12 | -1.1751 | 0.01117 | -0.0307 | -105.2014
-11.5 | -1.1451 | 0.01067 | -0.0255 | -107.3196
-11 | -1.0969 | 0.01023 | -0.0235 | -107.2239
-10.5 | -1.0455 | 0.00982 | -0.022 | -106.4664
-10 | -0.9926 | 0.00941 | -0.0207 | -105.4835
-9.5 | -0.9379 | 0.00903 | -0.0199 | -103.8649
-9 | -0.881 | 0.00871 | -0.0194 | -101.1481
-8.5 | -0.8233 | 0.00842 | -0.0191 | -97.7791
-8 | -0.7653 | 0.00809 | -0.0189 | -94.5983
-7.5 | -0.7058 | 0.00784 | -0.019 | -90.0255
-7 | -0.6459 | 0.00761 | -0.0192 | -84.8752
-6.5 | -0.5858 | 0.00735 | -0.0195 | -79.7007
-6 | -0.5249 | 0.00716 | -0.02 | -73.3101
-5.5 | -0.4641 | 0.00694 | -0.0205 | -66.8732
-5 | -0.4027 | 0.00675 | -0.0212 | -59.6593
-4.5 | -0.3415 | 0.00654 | -0.0218 | -52.2171
-4 | -0.2805 | 0.0063 | -0.0225 | -44.5238
-3 | -0.1578 | 0.00579 | -0.024 | -27.2539
-2.5 | -0.096 | 0.00558 | -0.0249 | -17.2043
-2 | -0.0347 | 0.00533 | -0.0258 | -6.5103
-1.5 | 0.0261 | 0.00492 | -0.0267 | 5.3049
-1 | 0.0852 | 0.0043 | -0.0275 | 19.814
-0.5 | 0.148 | 0.00418 | -0.0286 | 35.4067
0 | 0.2117 | 0.00413 | -0.0299 | 51.2591
0.5 | 0.2754 | 0.00409 | -0.0312 | 67.335
1 | 0.3391 | 0.0041 | -0.0324 | 82.7073
1.5 | 0.4029 | 0.00414 | -0.0337 | 97.3188
2 | 0.4669 | 0.00415 | -0.035 | 112.506
2.5 | 0.5304 | 0.00422 | -0.0362 | 125.6872
3 | 0.5934 | 0.00434 | -0.0373 | 136.7281
3.5 | 0.6538 | 0.00466 | -0.0381 | 140.3004
4 | 0.7132 | 0.00505 | -0.0387 | 141.2277
4.5 | 0.7722 | 0.00544 | -0.0392 | 141.9485
5 | 0.8278 | 0.006 | -0.0392 | 137.9667
5.5 | 0.8799 | 0.00672 | -0.0386 | 130.9375
6 | 0.9319 | 0.00732 | -0.038 | 127.3087
6.5 | 0.9828 | 0.00788 | -0.0371 | 124.7208
7 | 1.0324 | 0.00841 | -0.0359 | 122.7586
7.5 | 1.08 | 0.00892 | -0.0343 | 121.0762
8 | 1.1173 | 0.0096 | -0.0311 | 116.3854
8.5 | 1.1247 | 0.01048 | -0.0227 | 107.3187
9 | 1.1466 | 0.01155 | -0.0177 | 99.2727
9.5 | 1.1727 | 0.01275 | -0.0139 | 91.9765
10 | 1.2012 | 0.01401 | -0.0107 | 85.7388
10.5 | 1.2302 | 0.01538 | -0.0078 | 79.987
11 | 1.2559 | 0.01701 | -0.0049 | 73.833
11.5 | 1.2836 | 0.01864 | -0.0024 | 68.8627
12 | 1.3073 | 0.02058 | 0.0003 | 63.5228
12.5 | 1.3307 | 0.02264 | 0.0027 | 58.7765
13 | 1.3541 | 0.02485 | 0.0048 | 54.4909
13.5 | 1.375 | 0.02735 | 0.0069 | 50.2742
14 | 1.3965 | 0.02993 | 0.0086 | 46.6589
14.5 | 1.419 | 0.03257 | 0.0101 | 43.5677
15 | 1.4376 | 0.03558 | 0.0115 | 40.4047
15.5 | 1.4572 | 0.03859 | 0.0128 | 37.7611
16 | 1.4713 | 0.04203 | 0.0141 | 35.0059
16.5 | 1.5165 | 0.04543 | 0.0101 | 33.381
17 | 1.546 | 0.04956 | 0.0079 | 31.1945
17.5 | 1.5775 | 0.0542 | 0.0044 | 29.1052
18 | 1.599 | 0.0591 | 0.0023 | 27.0558
18.5 | 1.6051 | 0.06373 | 0.003 | 25.1859
19 | 1.612 | 0.06822 | 0.0038 | 23.6294
19.5 | 1.6182 | 0.07247 | 0.0049 | 22.3292
20 | 1.5945 | 0.0762 | 0.0112 | 20.9252

## 135. Re 16M Mach 0.50 (1)
BIGFOIL.COM POLAR EXPORT
NACA64-320 a=0.2
NACA64-320 a=0.2 |  |  |  | Cl Max: | 1.389 | at alpha= | 10 | deg
JavaFoil+Calcfoil stall+Eppler ext transition |  |  |  | L/D Max: | 100.043 | at alpha= | 4.5 | deg
Re: | 16000000 |  |  | Cd Min: | 0.00498 | at alpha= | -1.5 | deg
Mach: | 0.5 |  |  | Cl=0 at alpha= | -1.6507 | deg
|  |  |  | @ Cl=0.1, Cd= | 0.0050407
|  |  |  | @ Cl=0.4, Cd= | 0.0058775
|  |  |  | @ Cl=0.6, Cd= | 0.0069146
alpha (deg) | Cl | Cd | Cm | Cl/Cd
-20 | -1.056 | 0.18787 | 0.003 | -5.619
-19.5 | -1.027 | 0.18004 | 0.002 | -5.702
-19 | -0.997 | 0.17743 | 0.002 | -5.619
-18.5 | -0.971 | 0.16146 | 0.001 | -6.016
-18 | -0.942 | 0.15752 | 0.001 | -5.981
-17.5 | -0.912 | 0.15597 | 0 | -5.845
-17 | -0.882 | 0.15014 | 0 | -5.876
-16.5 | -0.857 | 0.12946 | 0 | -6.619
-16 | -0.831 | 0.1189 | -0.001 | -6.987
-15.5 | -0.8 | 0.11356 | -0.001 | -7.047
-15 | -0.77 | 0.10911 | -0.002 | -7.055
-14.5 | -0.74 | 0.10742 | -0.002 | -6.891
-14 | -0.726 | 0.08608 | -0.003 | -8.43
-13.5 | -0.696 | 0.0813 | -0.004 | -8.564
-13 | -0.743 | 0.03243 | -0.006 | -22.906
-12.5 | -0.724 | 0.02543 | -0.007 | -28.484
-12 | -0.596 | 0.08366 | -0.004 | -7.124
-11.5 | -0.566 | 0.09394 | -0.004 | -6.023
-11 | -0.537 | 0.08128 | -0.005 | -6.613
-10.5 | -0.509 | 0.07473 | -0.005 | -6.815
-10 | -0.805 | 0.03489 | -0.01 | -23.076
-9.5 | -0.892 | 0.01733 | -0.012 | -51.435
-9 | -0.892 | 0.01335 | -0.013 | -66.838
-8.5 | -0.864 | 0.01243 | -0.014 | -69.493
-8 | -0.825 | 0.01149 | -0.015 | -71.784
-7.5 | -0.777 | 0.01084 | -0.016 | -71.693
-7 | -0.723 | 0.01021 | -0.017 | -70.816
-6.5 | -0.666 | 0.00962 | -0.018 | -69.161
-6 | -0.604 | 0.00915 | -0.018 | -66.044
-5.5 | -0.54 | 0.00871 | -0.019 | -62.012
-5 | -0.475 | 0.00798 | -0.02 | -59.504
-4.5 | -0.408 | 0.00788 | -0.021 | -51.771
-4 | -0.338 | 0.00769 | -0.022 | -43.897
-3.5 | -0.267 | 0.00742 | -0.023 | -35.913
-3 | -0.195 | 0.00682 | -0.024 | -28.56
-2.5 | -0.123 | 0.00653 | -0.025 | -18.802
-2 | -0.051 | 0.00616 | -0.026 | -8.22
-1.5 | 0.022 | 0.00498 | -0.027 | 4.421
-1 | 0.095 | 0.00504 | -0.028 | 18.778
-0.5 | 0.167 | 0.00505 | -0.029 | 33.17
0 | 0.24 | 0.00512 | -0.03 | 46.898
0.5 | 0.313 | 0.0052 | -0.031 | 60.098
1 | 0.385 | 0.00582 | -0.032 | 66.175
1.5 | 0.458 | 0.0061 | -0.033 | 75.121
2 | 0.527 | 0.0061 | -0.034 | 86.381
2.5 | 0.596 | 0.00689 | -0.034 | 86.53
3 | 0.661 | 0.00729 | -0.035 | 90.699
3.5 | 0.73 | 0.00765 | -0.036 | 95.401
4 | 0.797 | 0.00807 | -0.037 | 98.79
4.5 | 0.864 | 0.00864 | -0.038 | 100.043
5 | 0.93 | 0.00941 | -0.038 | 98.795
5.5 | 0.994 | 0.0105 | -0.039 | 94.678
6 | 1.055 | 0.01171 | -0.04 | 90.159
6.5 | 1.116 | 0.01261 | -0.041 | 88.491
7 | 1.171 | 0.01465 | -0.041 | 79.966
7.5 | 1.225 | 0.01561 | -0.042 | 78.474
8 | 1.275 | 0.01674 | -0.043 | 76.161
8.5 | 1.318 | 0.01797 | -0.044 | 73.359
9 | 1.355 | 0.01929 | -0.044 | 70.228
9.5 | 1.38 | 0.02091 | -0.045 | 65.975
10 | 1.389 | 0.02268 | -0.046 | 61.264
10.5 | 1.373 | 0.02463 | -0.047 | 55.738
11 | 1.279 | 0.02738 | -0.047 | 46.7
11.5 | 0.872 | 0.03072 | -0.048 | 28.398
12 | 0.899 | 0.03542 | -0.048 | 25.381
12.5 | 0.933 | 0.03448 | -0.049 | 27.057
13 | 0.96 | 0.03883 | -0.05 | 24.731
13.5 | 0.985 | 0.04474 | -0.05 | 22.014
14 | 1.017 | 0.04497 | -0.051 | 22.614
14.5 | 1.043 | 0.0499 | -0.051 | 20.909
15 | 1.05 | 0.06498 | -0.05 | 16.155

## 136. Re 16M Mach 0.50 (2)
BIGFOIL.COM POLAR EXPORT
NACA64-320 a=0.2
NACA64-320 a=0.2 |  |  |  | Cl Max: | 1.4047 | at alpha= | 16 | deg
XFOIL ncrit=9 |  |  |  | L/D Max: | 165.914 | at alpha= | 3.5 | deg
Re: | 16000000 |  |  | Cd Min: | 0.16515 | at alpha= | 20 | deg
Mach: | 0.5 |  |  | Cl=0 at alpha= | -1.7518 | deg
|  |  |  | @ Cl=0.1, Cd= | 0.0043326
|  |  |  | @ Cl=0.4, Cd= | 0.0043002
|  |  |  | @ Cl=0.6, Cd= | 0.0044054
alpha (deg) | Cl | Cd | Cm | Cl/Cd
-14 | -1.0682 | 0.04725 | -0.0901 | -22.6074
-13.5 | -1.0418 | 0.04241 | -0.0883 | -24.565
-13 | -1.058 | 0.03581 | -0.0877 | -29.5448
-12.5 | -1.0807 | 0.02957 | -0.0853 | -36.5472
-12 | -1.0919 | 0.02461 | -0.0813 | -44.3681
-11.5 | -1.0916 | 0.02063 | -0.0763 | -52.9132
-11 | -1.0731 | 0.01771 | -0.0711 | -60.5929
-10.5 | -1.0457 | 0.01539 | -0.0659 | -67.9467
-10 | -1.0079 | 0.01365 | -0.061 | -73.8388
-9.5 | -0.9701 | 0.01215 | -0.0559 | -79.8436
-9 | -0.9301 | 0.01096 | -0.0507 | -84.8631
-8.5 | -0.8938 | 0.01003 | -0.0444 | -89.1127
-8 | -0.8546 | 0.00951 | -0.0378 | -89.8633
-7.5 | -0.7943 | 0.00904 | -0.0346 | -87.865
-7 | -0.731 | 0.00861 | -0.0322 | -84.9013
-6.5 | -0.664 | 0.00824 | -0.0306 | -80.5825
-6 | -0.5953 | 0.00791 | -0.0295 | -75.2592
-5.5 | -0.5261 | 0.00761 | -0.0287 | -69.1327
-5 | -0.4556 | 0.00736 | -0.0284 | -61.9022
-4.5 | -0.3849 | 0.00709 | -0.0283 | -54.2877
-4 | -0.3142 | 0.00684 | -0.0285 | -45.9357
-3.5 | -0.245 | 0.0065 | -0.0286 | -37.6923
-3 | -0.175 | 0.00619 | -0.029 | -28.2714
-2.5 | -0.1039 | 0.00591 | -0.0297 | -17.5804
-2 | -0.034 | 0.00553 | -0.0303 | -6.1483
-1.5 | 0.0345 | 0.00502 | -0.031 | 6.8725
-1 | 0.1012 | 0.00432 | -0.0316 | 23.4259
-0.5 | 0.1752 | 0.00425 | -0.0329 | 41.2235
0 | 0.2497 | 0.00424 | -0.0344 | 58.8915
0.5 | 0.3239 | 0.00426 | -0.0358 | 76.0329
1 | 0.3982 | 0.0043 | -0.0372 | 92.6047
1.5 | 0.4732 | 0.00431 | -0.0387 | 109.7912
2 | 0.5483 | 0.00435 | -0.0401 | 126.046
2.5 | 0.623 | 0.00443 | -0.0414 | 140.6321
3 | 0.6978 | 0.00449 | -0.0426 | 155.412
3.5 | 0.7715 | 0.00465 | -0.0435 | 165.914
4 | 0.8385 | 0.00518 | -0.0434 | 161.8726
4.5 | 0.9037 | 0.00571 | -0.0429 | 158.2662
5 | 0.9634 | 0.0064 | -0.0414 | 150.5312
6 | 1.0545 | 0.00814 | -0.0336 | 129.5455
7 | 1.0582 | 0.01143 | -0.0143 | 92.5809
7.5 | 1.0773 | 0.01351 | -0.0088 | 79.7409
8 | 1.0924 | 0.01597 | -0.0034 | 68.4033
9 | 1.1012 | 0.02259 | 0.0072 | 48.7472
9.5 | 1.1214 | 0.02549 | 0.0107 | 43.9937
10 | 1.1452 | 0.02838 | 0.0137 | 40.3524
10.5 | 1.1699 | 0.03142 | 0.0163 | 37.2342
11 | 1.1946 | 0.0346 | 0.0187 | 34.526
11.5 | 1.2192 | 0.03794 | 0.0209 | 32.1349
12 | 1.2452 | 0.04135 | 0.0229 | 30.1137
12.5 | 1.2724 | 0.04482 | 0.0246 | 28.3891
13 | 1.2956 | 0.04877 | 0.0261 | 26.5655
13.5 | 1.3181 | 0.05296 | 0.0274 | 24.8886
14 | 1.3408 | 0.05734 | 0.0284 | 23.3833
14.5 | 1.363 | 0.06194 | 0.0292 | 22.0052
15 | 1.3822 | 0.06696 | 0.0297 | 20.6422
15.5 | 1.3985 | 0.07249 | 0.0298 | 19.2923
16 | 1.4047 | 0.07916 | 0.0291 | 17.7451
16.5 | 1.4012 | 0.08706 | 0.0274 | 16.0946
17 | 1.3873 | 0.09635 | 0.0244 | 14.3985
17.5 | 1.3663 | 0.10633 | 0.0205 | 12.8496
18 | 1.3432 | 0.11751 | 0.015 | 11.4305
18.5 | 1.3185 | 0.12925 | 0.0084 | 10.2012
19 | 1.2965 | 0.14109 | 0.0012 | 9.1892
19.5 | 1.2752 | 0.15308 | -0.0066 | 8.3303
20 | 1.2562 | 0.16515 | -0.0148 | 7.6064

## 137. Re 18M Mach 0.00 (1)
BIGFOIL.COM POLAR EXPORT
NACA64-320 a=0.2
NACA64-320 a=0.2 |  |  |  | Cl Max: | 1.672 | at alpha= | 16.5 | deg
JavaFoil+Calcfoil stall+Eppler ext transition |  |  |  | L/D Max: | 110.069 | at alpha= | 5 | deg
Re: | 18000000 |  |  | Cd Min: | 0.00472 | at alpha= | -1 | deg
Mach: | 0 |  |  | Cl=0 at alpha= | -1.6508 | deg
|  |  |  | @ Cl=0.1, Cd= | 0.0047343
|  |  |  | @ Cl=0.4, Cd= | 0.0056102
|  |  |  | @ Cl=0.6, Cd= | 0.0062326
alpha (deg) | Cl | Cd | Cm | Cl/Cd
-20 | -1.184 | 0.07374 | 0.003 | -16.06
-19.5 | -1.208 | 0.06485 | 0.003 | -18.624
-19 | -1.231 | 0.0559 | 0.002 | -22.027
-18.5 | -1.251 | 0.04871 | 0.002 | -25.684
-18 | -1.268 | 0.0423 | 0.001 | -29.984
-17.5 | -1.281 | 0.03725 | 0.001 | -34.396
-17 | -1.29 | 0.03292 | 0 | -39.192
-16.5 | -1.295 | 0.02952 | -0.001 | -43.864
-16 | -1.295 | 0.02646 | -0.001 | -48.955
-15.5 | -1.292 | 0.02377 | -0.002 | -54.359
-15 | -1.285 | 0.02136 | -0.003 | -60.154
-14.5 | -1.273 | 0.01958 | -0.003 | -64.975
-14 | -1.257 | 0.01781 | -0.004 | -70.572
-13.5 | -1.236 | 0.01642 | -0.005 | -75.255
-13 | -1.207 | 0.01554 | -0.005 | -77.668
-12.5 | -1.175 | 0.01452 | -0.006 | -80.915
-12 | -1.14 | 0.01355 | -0.007 | -84.121
-11.5 | -1.107 | 0.01143 | -0.008 | -96.883
-11 | -1.062 | 0.01204 | -0.008 | -88.187
-10.5 | -1.022 | 0.01045 | -0.009 | -97.803
-10 | -0.975 | 0.00995 | -0.01 | -98.007
-9.5 | -0.926 | 0.00955 | -0.011 | -96.965
-9 | -0.876 | 0.00871 | -0.011 | -100.615
-8.5 | -0.827 | 0.00884 | -0.012 | -93.534
-8 | -0.771 | 0.00848 | -0.013 | -90.938
-7.5 | -0.714 | 0.00826 | -0.014 | -86.484
-7 | -0.656 | 0.00794 | -0.015 | -82.639
-6.5 | -0.597 | 0.00765 | -0.015 | -78.118
-6 | -0.538 | 0.00747 | -0.016 | -71.995
-5.5 | -0.478 | 0.00726 | -0.017 | -65.828
-5 | -0.417 | 0.00708 | -0.018 | -58.892
-4.5 | -0.355 | 0.0069 | -0.019 | -51.491
-4 | -0.294 | 0.00675 | -0.019 | -43.506
-3.5 | -0.231 | 0.00635 | -0.02 | -36.457
-3 | -0.169 | 0.00615 | -0.021 | -27.492
-2.5 | -0.107 | 0.00597 | -0.022 | -17.842
-2 | -0.044 | 0.00572 | -0.023 | -7.671
-1.5 | 0.019 | 0.00515 | -0.024 | 3.701
-1 | 0.082 | 0.00472 | -0.024 | 17.362
-0.5 | 0.145 | 0.00477 | -0.025 | 30.393
0 | 0.208 | 0.0049 | -0.026 | 42.465
0.5 | 0.271 | 0.00526 | -0.027 | 51.486
1 | 0.334 | 0.00542 | -0.028 | 61.603
1.5 | 0.397 | 0.0056 | -0.028 | 70.783
2 | 0.459 | 0.00581 | -0.029 | 79.001
2.5 | 0.522 | 0.00599 | -0.03 | 87.242
3 | 0.582 | 0.00616 | -0.031 | 94.492
3.5 | 0.644 | 0.00641 | -0.032 | 100.555
4 | 0.706 | 0.00664 | -0.033 | 106.424
4.5 | 0.768 | 0.00704 | -0.033 | 109.035
5 | 0.824 | 0.00749 | -0.034 | 110.069
5.5 | 0.881 | 0.00805 | -0.035 | 109.485
6 | 0.938 | 0.00865 | -0.035 | 108.415
6.5 | 0.994 | 0.00915 | -0.036 | 108.673
7 | 1.049 | 0.00962 | -0.037 | 109.021
7.5 | 1.101 | 0.01085 | -0.037 | 101.482
8 | 1.153 | 0.01136 | -0.038 | 101.505
8.5 | 1.204 | 0.01191 | -0.039 | 101.087
9 | 1.254 | 0.01254 | -0.039 | 99.967
9.5 | 1.302 | 0.01318 | -0.04 | 98.776
10 | 1.348 | 0.01389 | -0.041 | 97.069
10.5 | 1.392 | 0.01465 | -0.041 | 95.008
11 | 1.432 | 0.01547 | -0.042 | 92.59
11.5 | 1.47 | 0.01633 | -0.043 | 90.049
12 | 1.505 | 0.01715 | -0.043 | 87.759
12.5 | 1.537 | 0.01821 | -0.044 | 84.413
13 | 1.566 | 0.01919 | -0.045 | 81.619
13.5 | 1.592 | 0.02033 | -0.045 | 78.282
14 | 1.614 | 0.02155 | -0.046 | 74.888
14.5 | 1.632 | 0.02279 | -0.047 | 71.64
15 | 1.647 | 0.02432 | -0.047 | 67.747
15.5 | 1.659 | 0.02581 | -0.048 | 64.269
16 | 1.667 | 0.02734 | -0.048 | 60.99
16.5 | 1.672 | 0.02914 | -0.049 | 57.384
17 | 1.672 | 0.03106 | -0.049 | 53.838
17.5 | 1.666 | 0.03326 | -0.05 | 50.095
18 | 1.657 | 0.03538 | -0.05 | 46.829
18.5 | 1.644 | 0.03758 | -0.051 | 43.754
19 | 1.628 | 0.04017 | -0.051 | 40.535
19.5 | 1.61 | 0.04272 | -0.052 | 37.679
20 | 1.587 | 0.04593 | -0.052 | 34.557

## 138. Re 18M Mach 0.00 (2)
BIGFOIL.COM POLAR EXPORT
NACA64-320 a=0.2
NACA64-320 a=0.2 |  |  |  | Cl Max: | 1.6958 | at alpha= | 20 | deg
XFOIL ncrit=9 |  |  |  | L/D Max: | 136.377 | at alpha= | 4.5 | deg
Re: | 18000000 |  |  | Cd Min: | 0.05929 | at alpha= | 20 | deg
Mach: | 0 |  |  | Cl=0 at alpha= | -1.7103 | deg
|  |  |  | @ Cl=0.1, Cd= | 0.0044134
|  |  |  | @ Cl=0.4, Cd= | 0.0040272
|  |  |  | @ Cl=0.6, Cd= | 0.0046226
alpha (deg) | Cl | Cd | Cm | Cl/Cd
-20 | -1.525 | 0.03731 | -0.0534 | -40.8738
-19.5 | -1.5126 | 0.03397 | -0.053 | -44.5275
-19 | -1.4975 | 0.03102 | -0.0523 | -48.2753
-18 | -1.4843 | 0.02453 | -0.0489 | -60.5096
-17 | -1.47 | 0.01904 | -0.0433 | -77.2059
-16.5 | -1.4466 | 0.01743 | -0.0411 | -82.9948
-16 | -1.422 | 0.01598 | -0.0387 | -88.9862
-15.5 | -1.3941 | 0.01481 | -0.0363 | -94.1323
-15 | -1.3665 | 0.01372 | -0.0336 | -99.5991
-14.5 | -1.3361 | 0.01286 | -0.0308 | -103.8958
-14 | -1.3064 | 0.01211 | -0.0277 | -107.8778
-13.5 | -1.2807 | 0.01144 | -0.0234 | -111.9493
-13 | -1.2534 | 0.01098 | -0.0188 | -114.153
-12.5 | -1.2105 | 0.0105 | -0.0171 | -115.2857
-12 | -1.1635 | 0.0101 | -0.0161 | -115.198
-11.5 | -1.1139 | 0.00974 | -0.0154 | -114.3634
-11 | -1.0628 | 0.00941 | -0.015 | -112.9437
-10.5 | -1.0113 | 0.00904 | -0.0146 | -111.8695
-10 | -0.9581 | 0.00872 | -0.0145 | -109.8739
-9.5 | -0.9036 | 0.00845 | -0.0146 | -106.9349
-9 | -0.8482 | 0.0082 | -0.0149 | -103.439
-8.5 | -0.7929 | 0.00792 | -0.0151 | -100.1136
-8 | -0.7365 | 0.00767 | -0.0155 | -96.0235
-7.5 | -0.6793 | 0.00747 | -0.0161 | -90.9371
-7 | -0.622 | 0.00725 | -0.0166 | -85.7931
-6.5 | -0.5642 | 0.00703 | -0.0172 | -80.256
-6 | -0.5058 | 0.00687 | -0.018 | -73.6245
-5.5 | -0.4474 | 0.00668 | -0.0187 | -66.976
-5 | -0.3886 | 0.00649 | -0.0195 | -59.8767
-4.5 | -0.3298 | 0.00631 | -0.0203 | -52.2662
-4 | -0.2712 | 0.00609 | -0.0211 | -44.532
-3.5 | -0.2123 | 0.00585 | -0.0219 | -36.2906
-3 | -0.153 | 0.00564 | -0.0228 | -27.1277
-2.5 | -0.0936 | 0.00546 | -0.0238 | -17.1429
-2 | -0.0343 | 0.00525 | -0.0247 | -6.5333
-1.5 | 0.0249 | 0.00497 | -0.0257 | 5.0101
-1 | 0.0828 | 0.00454 | -0.0266 | 18.2379
-0.5 | 0.1412 | 0.00411 | -0.0275 | 34.3552
0 | 0.2023 | 0.00405 | -0.0287 | 49.9506
0.5 | 0.2632 | 0.004 | -0.03 | 65.8
1 | 0.3241 | 0.004 | -0.0312 | 81.025
1.5 | 0.3853 | 0.00402 | -0.0324 | 95.8458
2 | 0.4464 | 0.00405 | -0.0336 | 110.2222
2.5 | 0.5069 | 0.00413 | -0.0348 | 122.7361
3 | 0.566 | 0.00439 | -0.0358 | 128.9294
3.5 | 0.623 | 0.00478 | -0.0365 | 130.3347
4 | 0.6809 | 0.00506 | -0.0373 | 134.5652
4.5 | 0.7378 | 0.00541 | -0.038 | 136.3771
5 | 0.7911 | 0.00598 | -0.0381 | 132.291
5.5 | 0.8426 | 0.00662 | -0.038 | 127.281
6 | 0.8949 | 0.00711 | -0.0379 | 125.865
6.5 | 0.9475 | 0.00753 | -0.0379 | 125.83
7 | 0.9993 | 0.00793 | -0.0377 | 126.0151
7.5 | 1.0483 | 0.00841 | -0.0371 | 124.6492
8 | 1.0948 | 0.00891 | -0.0361 | 122.8732
8.5 | 1.136 | 0.00952 | -0.0342 | 119.3277
9 | 1.1765 | 0.01001 | -0.0322 | 117.5325
9.5 | 1.1939 | 0.01058 | -0.0259 | 112.845
10 | 1.2194 | 0.01134 | -0.0218 | 107.5309
10.5 | 1.2484 | 0.01219 | -0.0186 | 102.4118
11 | 1.2758 | 0.01323 | -0.0156 | 96.4324
11.5 | 1.3044 | 0.01434 | -0.013 | 90.9623
12 | 1.3309 | 0.01563 | -0.0104 | 85.1504
12.5 | 1.3572 | 0.01704 | -0.008 | 79.6479
13 | 1.383 | 0.01856 | -0.0059 | 74.5151
13.5 | 1.4048 | 0.02038 | -0.0036 | 68.9303
14 | 1.4257 | 0.02234 | -0.0015 | 63.8183
14.5 | 1.4485 | 0.02431 | 0.0003 | 59.5845
15 | 1.4692 | 0.02652 | 0.0019 | 55.3997
15.5 | 1.4901 | 0.0288 | 0.0033 | 51.7396
16.5 | 1.5399 | 0.03414 | 0.0029 | 45.1054
18.5 | 1.6634 | 0.0479 | -0.007 | 34.7265
19 | 1.6719 | 0.05188 | -0.0065 | 32.2263
19.5 | 1.6834 | 0.05565 | -0.0062 | 30.2498
20 | 1.6958 | 0.05929 | -0.0058 | 28.6018

## 139. Re 18M Mach 0.10 (1)
BIGFOIL.COM POLAR EXPORT
NACA64-320 a=0.2
NACA64-320 a=0.2 |  |  |  | Cl Max: | 1.657 | at alpha= | 16.5 | deg
JavaFoil+Calcfoil stall+Eppler ext transition |  |  |  | L/D Max: | 109.585 | at alpha= | 4.5 | deg
Re: | 18000000 |  |  | Cd Min: | 0.00474 | at alpha= | -1 | deg
Mach: | 0.1 |  |  | Cl=0 at alpha= | -1.6508 | deg
|  |  |  | @ Cl=0.1, Cd= | 0.0047428
|  |  |  | @ Cl=0.4, Cd= | 0.0056229
|  |  |  | @ Cl=0.6, Cd= | 0.006256
alpha (deg) | Cl | Cd | Cm | Cl/Cd
-20 | -1.105 | 0.1012 | 0.003 | -10.923
-19.5 | -1.157 | 0.07431 | 0.003 | -15.566
-19 | -1.186 | 0.06297 | 0.002 | -18.837
-18.5 | -1.211 | 0.05407 | 0.002 | -22.403
-18 | -1.233 | 0.04669 | 0.001 | -26.409
-17.5 | -1.255 | 0.03882 | 0.001 | -32.336
-17 | -1.265 | 0.03521 | 0 | -35.94
-16.5 | -1.274 | 0.0311 | -0.001 | -40.973
-16 | -1.278 | 0.02785 | -0.001 | -45.901
-15.5 | -1.278 | 0.02495 | -0.002 | -51.233
-15 | -1.274 | 0.02234 | -0.003 | -57.025
-14.5 | -1.265 | 0.02023 | -0.003 | -62.527
-14 | -1.251 | 0.01831 | -0.004 | -68.338
-13.5 | -1.232 | 0.01684 | -0.005 | -73.209
-13 | -1.205 | 0.01594 | -0.005 | -75.595
-12.5 | -1.174 | 0.01484 | -0.006 | -79.123
-12 | -1.14 | 0.01382 | -0.007 | -82.529
-11.5 | -1.103 | 0.01294 | -0.008 | -85.273
-11 | -1.063 | 0.01223 | -0.008 | -86.916
-10.5 | -1.024 | 0.01059 | -0.009 | -96.673
-10 | -0.977 | 0.01008 | -0.01 | -97.002
-9.5 | -0.929 | 0.00964 | -0.011 | -96.347
-9 | -0.878 | 0.00836 | -0.011 | -105.129
-8.5 | -0.83 | 0.00895 | -0.012 | -92.753
-8 | -0.774 | 0.00861 | -0.013 | -89.973
-7.5 | -0.717 | 0.00826 | -0.014 | -86.886
-7 | -0.659 | 0.00794 | -0.015 | -82.981
-6.5 | -0.6 | 0.00775 | -0.015 | -77.407
-6 | -0.54 | 0.00747 | -0.016 | -72.337
-5.5 | -0.48 | 0.00727 | -0.017 | -65.995
-5 | -0.419 | 0.00708 | -0.018 | -59.185
-4.5 | -0.357 | 0.00692 | -0.019 | -51.567
-4 | -0.295 | 0.00677 | -0.02 | -43.567
-3.5 | -0.233 | 0.00635 | -0.02 | -36.66
-3 | -0.17 | 0.00621 | -0.021 | -27.361
-2.5 | -0.107 | 0.00599 | -0.022 | -17.856
-2 | -0.044 | 0.00576 | -0.023 | -7.658
-1.5 | 0.019 | 0.00514 | -0.024 | 3.729
-1 | 0.082 | 0.00474 | -0.024 | 17.378
-0.5 | 0.146 | 0.00475 | -0.025 | 30.657
0 | 0.209 | 0.00491 | -0.026 | 42.59
0.5 | 0.272 | 0.00527 | -0.027 | 51.69
1 | 0.335 | 0.00543 | -0.028 | 61.727
1.5 | 0.399 | 0.00562 | -0.029 | 70.917
2 | 0.462 | 0.0058 | -0.029 | 79.667
2.5 | 0.525 | 0.00602 | -0.03 | 87.244
3 | 0.585 | 0.00621 | -0.031 | 94.153
3.5 | 0.647 | 0.0064 | -0.032 | 101.176
4 | 0.71 | 0.00671 | -0.033 | 105.761
4.5 | 0.772 | 0.00704 | -0.034 | 109.585
5 | 0.827 | 0.00756 | -0.034 | 109.377
5.5 | 0.885 | 0.0081 | -0.035 | 109.285
6 | 0.942 | 0.00875 | -0.035 | 107.686
6.5 | 0.998 | 0.00924 | -0.036 | 107.982
7 | 1.053 | 0.00971 | -0.037 | 108.435
7.5 | 1.105 | 0.01095 | -0.038 | 100.908
8 | 1.158 | 0.01148 | -0.038 | 100.837
8.5 | 1.209 | 0.01207 | -0.039 | 100.168
9 | 1.259 | 0.01269 | -0.04 | 99.16
9.5 | 1.306 | 0.01334 | -0.04 | 97.907
10 | 1.352 | 0.01409 | -0.041 | 95.967
10.5 | 1.396 | 0.01485 | -0.042 | 93.983
11 | 1.436 | 0.01571 | -0.042 | 91.381
11.5 | 1.473 | 0.01658 | -0.043 | 88.867
12 | 1.507 | 0.01743 | -0.044 | 86.482
12.5 | 1.538 | 0.01851 | -0.044 | 83.078
13 | 1.566 | 0.01959 | -0.045 | 79.917
13.5 | 1.59 | 0.0207 | -0.046 | 76.811
14 | 1.61 | 0.02198 | -0.046 | 73.251
14.5 | 1.627 | 0.02324 | -0.047 | 70.022
15 | 1.64 | 0.02483 | -0.047 | 66.065
15.5 | 1.65 | 0.02641 | -0.048 | 62.465
16 | 1.655 | 0.02812 | -0.048 | 58.854
16.5 | 1.657 | 0.02985 | -0.049 | 55.526
17 | 1.654 | 0.03188 | -0.05 | 51.897
17.5 | 1.644 | 0.03423 | -0.05 | 48.037
18 | 1.631 | 0.03641 | -0.051 | 44.808
18.5 | 1.615 | 0.0387 | -0.051 | 41.72
19 | 1.594 | 0.04142 | -0.051 | 38.486
19.5 | 1.571 | 0.04415 | -0.052 | 35.587
20 | 1.544 | 0.0476 | -0.052 | 32.438

## 140. Re 18M Mach 0.10 (2)
BIGFOIL.COM POLAR EXPORT
NACA64-320 a=0.2
NACA64-320 a=0.2 |  |  |  | Cl Max: | 1.6856 | at alpha= | 20 | deg
XFOIL ncrit=9 |  |  |  | L/D Max: | 137.066 | at alpha= | 4.5 | deg
Re: | 18000000 |  |  | Cd Min: | 0.06221 | at alpha= | 20 | deg
Mach: | 0.1 |  |  | Cl=0 at alpha= | -1.7118 | deg
|  |  |  | @ Cl=0.1, Cd= | 0.0044188
|  |  |  | @ Cl=0.4, Cd= | 0.0040339
|  |  |  | @ Cl=0.6, Cd= | 0.0045938
alpha (deg) | Cl | Cd | Cm | Cl/Cd
-20 | -1.5172 | 0.03975 | -0.0556 | -38.1686
-19.5 | -1.5055 | 0.03617 | -0.0553 | -41.6229
-19 | -1.4922 | 0.0329 | -0.0547 | -45.3556
-18.5 | -1.4841 | 0.02943 | -0.0536 | -50.4281
-18 | -1.4653 | 0.02692 | -0.0524 | -54.4316
-17.5 | -1.4434 | 0.02475 | -0.0511 | -58.3192
-17 | -1.4685 | 0.02003 | -0.0463 | -73.315
-16.5 | -1.4452 | 0.0183 | -0.0441 | -78.9727
-16 | -1.42 | 0.01678 | -0.0417 | -84.6246
-15.5 | -1.3923 | 0.01549 | -0.0394 | -89.8838
-15 | -1.3672 | 0.01419 | -0.0364 | -96.3495
-14.5 | -1.3362 | 0.01325 | -0.0337 | -100.8453
-14 | -1.3061 | 0.01242 | -0.0306 | -105.161
-13.5 | -1.2772 | 0.0117 | -0.027 | -109.1624
-13 | -1.2553 | 0.01114 | -0.0214 | -112.684
-12.5 | -1.2159 | 0.01065 | -0.0189 | -114.169
-12 | -1.1699 | 0.01022 | -0.0175 | -114.4716
-11.5 | -1.1205 | 0.00984 | -0.0166 | -113.872
-11 | -1.0693 | 0.0095 | -0.016 | -112.5579
-10.5 | -1.0175 | 0.00913 | -0.0156 | -111.4458
-10 | -0.9643 | 0.0088 | -0.0153 | -109.5795
-9.5 | -0.9096 | 0.00851 | -0.0153 | -106.886
-9 | -0.8538 | 0.00825 | -0.0155 | -103.4909
-8.5 | -0.798 | 0.00798 | -0.0156 | -100
-8 | -0.7413 | 0.00771 | -0.016 | -96.1479
-7.5 | -0.6837 | 0.0075 | -0.0164 | -91.16
-7 | -0.6259 | 0.00729 | -0.017 | -85.8573
-6.5 | -0.5677 | 0.00706 | -0.0175 | -80.4108
-6 | -0.509 | 0.0069 | -0.0182 | -73.7681
-5.5 | -0.4502 | 0.0067 | -0.0189 | -67.194
-5 | -0.3909 | 0.00651 | -0.0197 | -60.0461
-4.5 | -0.3317 | 0.00633 | -0.0205 | -52.4013
-4 | -0.2727 | 0.00611 | -0.0213 | -44.6318
-3.5 | -0.2134 | 0.00587 | -0.0221 | -36.3543
-3 | -0.1537 | 0.00565 | -0.023 | -27.2035
-2.5 | -0.094 | 0.00548 | -0.024 | -17.1533
-2 | -0.0343 | 0.00526 | -0.0249 | -6.5209
-1.5 | 0.0252 | 0.00497 | -0.0259 | 5.0704
-1 | 0.0834 | 0.00454 | -0.0267 | 18.37
-0.5 | 0.1423 | 0.00411 | -0.0277 | 34.6229
0 | 0.2038 | 0.00405 | -0.0289 | 50.321
0.5 | 0.2651 | 0.00401 | -0.0301 | 66.1097
1 | 0.3264 | 0.004 | -0.0313 | 81.6
1.5 | 0.3881 | 0.00403 | -0.0326 | 96.3027
2 | 0.4495 | 0.00405 | -0.0338 | 110.9877
2.5 | 0.5105 | 0.00414 | -0.035 | 123.3092
3 | 0.57 | 0.00439 | -0.036 | 129.8405
3.5 | 0.6274 | 0.00478 | -0.0367 | 131.2552
4 | 0.6856 | 0.00507 | -0.0375 | 135.2268
4.5 | 0.7429 | 0.00542 | -0.0382 | 137.0664
5 | 0.7967 | 0.00598 | -0.0383 | 133.2274
5.5 | 0.8483 | 0.00664 | -0.0381 | 127.756
6 | 0.9006 | 0.00715 | -0.038 | 125.958
6.5 | 0.9532 | 0.00757 | -0.0378 | 125.9181
7 | 1.005 | 0.00799 | -0.0376 | 125.7822
7.5 | 1.0539 | 0.00847 | -0.0368 | 124.4274
8 | 1.0999 | 0.00899 | -0.0356 | 122.3471
8.5 | 1.1395 | 0.00963 | -0.0333 | 118.3281
9 | 1.1727 | 0.01008 | -0.0297 | 116.3393
9.5 | 1.1907 | 0.01081 | -0.0238 | 110.148
10 | 1.2177 | 0.01163 | -0.02 | 104.7034
10.5 | 1.247 | 0.01255 | -0.0169 | 99.3625
11 | 1.2741 | 0.01368 | -0.0139 | 93.136
11.5 | 1.3036 | 0.01482 | -0.0114 | 87.9622
12 | 1.3288 | 0.01625 | -0.0087 | 81.7723
12.5 | 1.3548 | 0.01775 | -0.0064 | 76.3268
13 | 1.3807 | 0.01934 | -0.0042 | 71.3909
13.5 | 1.4033 | 0.02119 | -0.002 | 66.2246
14 | 1.424 | 0.02324 | 0.0001 | 61.2737
14.5 | 1.4473 | 0.02528 | 0.0018 | 57.2508
15 | 1.4672 | 0.02765 | 0.0035 | 53.0633
15.5 | 1.4887 | 0.02996 | 0.0048 | 49.6896
16.5 | 1.5366 | 0.03546 | 0.0047 | 43.3333
17.5 | 1.5982 | 0.04208 | 0.0006 | 37.98
18 | 1.6369 | 0.04607 | -0.004 | 35.5307
18.5 | 1.658 | 0.05009 | -0.0055 | 33.1004
19 | 1.6697 | 0.05383 | -0.0049 | 31.018
19.5 | 1.679 | 0.05792 | -0.0046 | 28.9883
20 | 1.6856 | 0.06221 | -0.0042 | 27.0953

## 141. Re 18M Mach 0.25 (1)
BIGFOIL.COM POLAR EXPORT
NACA64-320 a=0.2
NACA64-320 a=0.2 |  |  |  | Cl Max: | 1.58 | at alpha= | 14.5 | deg
JavaFoil+Calcfoil stall+Eppler ext transition |  |  |  | L/D Max: | 107.66 | at alpha= | 5 | deg
Re: | 18000000 |  |  | Cd Min: | 0.00477 | at alpha= | -1 | deg
Mach: | 0.25 |  |  | Cl=0 at alpha= | -1.6539 | deg
|  |  |  | @ Cl=0.1, Cd= | 0.0047792
|  |  |  | @ Cl=0.4, Cd= | 0.0056708
|  |  |  | @ Cl=0.6, Cd= | 0.0063466
alpha (deg) | Cl | Cd | Cm | Cl/Cd
-19 | -0.817 | 0.14037 | 0.002 | -5.819
-18.5 | -0.865 | 0.13004 | 0.001 | -6.655
-18 | -0.909 | 0.12063 | 0.001 | -7.539
-17.5 | -0.953 | 0.10843 | 0 | -8.792
-17 | -1.003 | 0.09005 | 0 | -11.134
-16.5 | -1.083 | 0.05569 | -0.001 | -19.441
-16 | -1.125 | 0.04385 | -0.001 | -25.664
-15.5 | -1.157 | 0.03588 | -0.002 | -32.251
-15 | -1.179 | 0.03049 | -0.003 | -38.662
-14.5 | -1.193 | 0.02606 | -0.003 | -45.776
-14 | -1.2 | 0.02263 | -0.004 | -53.04
-13.5 | -1.196 | 0.0202 | -0.005 | -59.223
-13 | -1.181 | 0.01856 | -0.005 | -63.638
-12.5 | -1.16 | 0.01682 | -0.006 | -68.955
-12 | -1.133 | 0.01545 | -0.007 | -73.328
-11.5 | -1.102 | 0.0143 | -0.008 | -77.072
-11 | -1.067 | 0.01331 | -0.008 | -80.181
-10.5 | -1.033 | 0.01124 | -0.009 | -91.833
-10 | -0.988 | 0.01078 | -0.01 | -91.63
-9.5 | -0.941 | 0.01024 | -0.011 | -91.84
-9 | -0.892 | 0.00975 | -0.012 | -91.404
-8.5 | -0.84 | 0.00936 | -0.013 | -89.702
-8 | -0.787 | 0.00852 | -0.013 | -92.384
-7.5 | -0.734 | 0.00853 | -0.014 | -86.026
-7 | -0.675 | 0.00821 | -0.015 | -82.199
-6.5 | -0.615 | 0.00797 | -0.016 | -77.201
-6 | -0.554 | 0.0077 | -0.017 | -71.984
-5.5 | -0.492 | 0.00741 | -0.018 | -66.431
-5 | -0.43 | 0.00724 | -0.018 | -59.397
-4.5 | -0.367 | 0.00706 | -0.019 | -51.913
-4 | -0.303 | 0.00684 | -0.02 | -44.318
-3.5 | -0.239 | 0.00644 | -0.021 | -37.099
-3 | -0.175 | 0.00627 | -0.022 | -27.846
-2.5 | -0.11 | 0.0061 | -0.023 | -18.023
-2 | -0.045 | 0.00583 | -0.023 | -7.769
-1.5 | 0.02 | 0.00517 | -0.024 | 3.808
-1 | 0.085 | 0.00477 | -0.025 | 17.743
-0.5 | 0.15 | 0.00481 | -0.026 | 31.114
0 | 0.215 | 0.00495 | -0.027 | 43.356
0.5 | 0.28 | 0.00533 | -0.028 | 52.515
1 | 0.345 | 0.00551 | -0.029 | 62.5
1.5 | 0.41 | 0.0057 | -0.029 | 71.842
2 | 0.474 | 0.00591 | -0.03 | 80.331
2.5 | 0.539 | 0.00614 | -0.031 | 87.795
3 | 0.601 | 0.00635 | -0.032 | 94.681
3.5 | 0.665 | 0.00655 | -0.033 | 101.523
4 | 0.729 | 0.00695 | -0.034 | 104.937
4.5 | 0.787 | 0.00732 | -0.034 | 107.438
5 | 0.846 | 0.00786 | -0.035 | 107.66
5.5 | 0.906 | 0.00849 | -0.036 | 106.626
6 | 0.963 | 0.00918 | -0.036 | 104.931
6.5 | 1.021 | 0.00973 | -0.037 | 104.881
7 | 1.077 | 0.01025 | -0.038 | 105.099
7.5 | 1.129 | 0.01162 | -0.038 | 97.148
8 | 1.182 | 0.01225 | -0.039 | 96.514
8.5 | 1.233 | 0.01289 | -0.04 | 95.64
9 | 1.282 | 0.01361 | -0.041 | 94.245
9.5 | 1.329 | 0.01435 | -0.041 | 92.649
10 | 1.374 | 0.01523 | -0.042 | 90.21
10.5 | 1.415 | 0.01612 | -0.043 | 87.811
11 | 1.452 | 0.01713 | -0.043 | 84.781
11.5 | 1.485 | 0.01814 | -0.044 | 81.833
12 | 1.513 | 0.01917 | -0.045 | 78.944
12.5 | 1.537 | 0.02035 | -0.045 | 75.523
13 | 1.556 | 0.02165 | -0.046 | 71.861
13.5 | 1.57 | 0.02294 | -0.047 | 68.417
14 | 1.578 | 0.0245 | -0.047 | 64.411
14.5 | 1.58 | 0.02634 | -0.048 | 59.976
15 | 1.576 | 0.02823 | -0.048 | 55.84
15.5 | 1.567 | 0.03023 | -0.049 | 51.832
16 | 1.551 | 0.03259 | -0.049 | 47.583
16.5 | 1.528 | 0.03517 | -0.05 | 43.46
17 | 1.499 | 0.03764 | -0.05 | 39.832
17.5 | 1.459 | 0.04088 | -0.051 | 35.681
18 | 1.412 | 0.04407 | -0.051 | 32.042
18.5 | 1.36 | 0.04721 | -0.052 | 28.804
19 | 1.301 | 0.05188 | -0.052 | 25.075
19.5 | 1.237 | 0.05622 | -0.052 | 22.009

## 142. Re 18M Mach 0.25 (2)
BIGFOIL.COM POLAR EXPORT
NACA64-320 a=0.2
NACA64-320 a=0.2 |  |  |  | Cl Max: | 1.6356 | at alpha= | 19.5 | deg
XFOIL ncrit=9 |  |  |  | L/D Max: | 140.748 | at alpha= | 4.5 | deg
Re: | 18000000 |  |  | Cd Min: | 0.07664 | at alpha= | 20 | deg
Mach: | 0.25 |  |  | Cl=0 at alpha= | -1.7164 | deg
|  |  |  | @ Cl=0.1, Cd= | 0.0044167
|  |  |  | @ Cl=0.4, Cd= | 0.004059
|  |  |  | @ Cl=0.6, Cd= | 0.0043838
alpha (deg) | Cl | Cd | Cm | Cl/Cd
-20 | -1.4774 | 0.054 | -0.0647 | -27.3593
-19.5 | -1.4735 | 0.04867 | -0.0657 | -30.2753
-19 | -1.4621 | 0.04425 | -0.0659 | -33.0418
-18.5 | -1.4563 | 0.03962 | -0.0658 | -36.7567
-18 | -1.4434 | 0.03575 | -0.0652 | -40.3748
-17.5 | -1.424 | 0.03261 | -0.0643 | -43.6676
-17 | -1.4059 | 0.02953 | -0.0629 | -47.6092
-16.5 | -1.3936 | 0.02631 | -0.061 | -52.9685
-16 | -1.4145 | 0.02154 | -0.0567 | -65.6685
-15.5 | -1.3879 | 0.01963 | -0.0543 | -70.703
-15 | -1.3664 | 0.01759 | -0.0512 | -77.6805
-14.5 | -1.3331 | 0.01624 | -0.0487 | -82.0874
-14 | -1.3089 | 0.01462 | -0.0451 | -89.528
-13.5 | -1.2763 | 0.01349 | -0.0419 | -94.6108
-13 | -1.243 | 0.01253 | -0.0386 | -99.2019
-12.5 | -1.2113 | 0.01169 | -0.0346 | -103.6185
-12 | -1.1865 | 0.01094 | -0.029 | -108.4552
-11.5 | -1.1518 | 0.01045 | -0.0246 | -110.2201
-11 | -1.1025 | 0.01002 | -0.0227 | -110.0299
-10.5 | -1.05 | 0.00962 | -0.0213 | -109.1476
-10 | -0.996 | 0.00925 | -0.0203 | -107.6757
-9.5 | -0.941 | 0.00886 | -0.0194 | -106.2077
-9 | -0.8839 | 0.00855 | -0.019 | -103.3801
-8.5 | -0.8256 | 0.00826 | -0.0188 | -99.9516
-8 | -0.7673 | 0.00795 | -0.0186 | -96.5157
-7.5 | -0.7078 | 0.0077 | -0.0187 | -91.9221
-7 | -0.6475 | 0.00747 | -0.019 | -86.6801
-6.5 | -0.5872 | 0.00723 | -0.0193 | -81.2172
-6 | -0.5263 | 0.00703 | -0.0198 | -74.8649
-5.5 | -0.4651 | 0.00682 | -0.0204 | -68.1965
-5 | -0.4036 | 0.00664 | -0.021 | -60.7831
-4.5 | -0.3422 | 0.00646 | -0.0217 | -52.9721
-4 | -0.2809 | 0.00622 | -0.0224 | -45.1608
-3.5 | -0.2196 | 0.00596 | -0.0232 | -36.8456
-3 | -0.1579 | 0.00574 | -0.024 | -27.5087
-2.5 | -0.0961 | 0.00555 | -0.0249 | -17.3153
-2 | -0.0344 | 0.00529 | -0.0259 | -6.5028
-1 | 0.0869 | 0.0045 | -0.0276 | 19.3111
-0.5 | 0.1482 | 0.00411 | -0.0287 | 36.0584
0 | 0.2119 | 0.00406 | -0.0299 | 52.1921
0.5 | 0.2755 | 0.00404 | -0.0312 | 68.1931
1 | 0.3392 | 0.00404 | -0.0324 | 83.9604
1.5 | 0.4033 | 0.00406 | -0.0337 | 99.335
2 | 0.4673 | 0.00409 | -0.035 | 114.2543
2.5 | 0.5305 | 0.00417 | -0.0362 | 127.2182
3 | 0.5931 | 0.00433 | -0.0373 | 136.9746
3.5 | 0.6521 | 0.00479 | -0.0379 | 136.1378
4 | 0.7122 | 0.00511 | -0.0386 | 139.3738
4.5 | 0.7713 | 0.00548 | -0.0391 | 140.7482
5 | 0.827 | 0.00604 | -0.0391 | 136.9205
5.5 | 0.8787 | 0.00676 | -0.0385 | 129.9852
6 | 0.9314 | 0.00733 | -0.0379 | 127.0668
6.5 | 0.9834 | 0.00784 | -0.0371 | 125.4337
7 | 1.0348 | 0.00831 | -0.0363 | 124.5247
7.5 | 1.0819 | 0.00883 | -0.0346 | 122.5255
8 | 1.1205 | 0.0095 | -0.0316 | 117.9474
8.5 | 1.1289 | 0.01034 | -0.0233 | 109.1779
9 | 1.1537 | 0.0113 | -0.0186 | 102.0973
9.5 | 1.1807 | 0.01241 | -0.0148 | 95.141
10 | 1.21 | 0.0136 | -0.0116 | 88.9706
10.5 | 1.2386 | 0.01497 | -0.0086 | 82.7388
11 | 1.2669 | 0.01644 | -0.0058 | 77.062
11.5 | 1.2922 | 0.01816 | -0.003 | 71.1564
12 | 1.3176 | 0.01998 | -0.0005 | 65.9459
12.5 | 1.3435 | 0.02187 | 0.0019 | 61.4312
13 | 1.3657 | 0.0241 | 0.0042 | 56.668
13.5 | 1.386 | 0.02661 | 0.0063 | 52.0857
14 | 1.4092 | 0.02905 | 0.0081 | 48.5095
14.5 | 1.4317 | 0.03165 | 0.0096 | 45.2354
15 | 1.4487 | 0.03475 | 0.0112 | 41.6892
15.5 | 1.4703 | 0.03758 | 0.0124 | 39.1245
16 | 1.4887 | 0.04077 | 0.0135 | 36.5146
17 | 1.5427 | 0.04828 | 0.0106 | 31.9532
17.5 | 1.5687 | 0.05265 | 0.0085 | 29.7949
18 | 1.6001 | 0.05767 | 0.0045 | 27.7458
18.5 | 1.6258 | 0.06223 | 0.0022 | 26.1257
19 | 1.6341 | 0.06664 | 0.0029 | 24.5213
19.5 | 1.6356 | 0.07169 | 0.0036 | 22.8149
20 | 1.6322 | 0.07664 | 0.005 | 21.297

## 143. Re 18M Mach 0.50 (1)
BIGFOIL.COM POLAR EXPORT
NACA64-320 a=0.2
NACA64-320 a=0.2 |  |  |  | Cl Max: | 1.391 | at alpha= | 10 | deg
JavaFoil+Calcfoil stall+Eppler ext transition |  |  |  | L/D Max: | 99.463 | at alpha= | 4.5 | deg
Re: | 18000000 |  |  | Cd Min: | 0.00497 | at alpha= | -1 | deg
Mach: | 0.5 |  |  | Cl=0 at alpha= | -1.6507 | deg
|  |  |  | @ Cl=0.1, Cd= | 0.0049728
|  |  |  | @ Cl=0.4, Cd= | 0.0059678
|  |  |  | @ Cl=0.6, Cd= | 0.0069597
alpha (deg) | Cl | Cd | Cm | Cl/Cd
-20 | -1.055 | 0.18998 | 0.003 | -5.554
-19.5 | -1.026 | 0.18516 | 0.002 | -5.543
-19 | -0.997 | 0.17918 | 0.002 | -5.567
-18.5 | -0.971 | 0.16842 | 0.001 | -5.763
-18 | -0.941 | 0.16305 | 0.001 | -5.771
-17.5 | -0.912 | 0.15707 | 0 | -5.805
-17 | -0.883 | 0.15497 | 0 | -5.696
-16.5 | -0.856 | 0.13507 | 0 | -6.338
-16 | -0.828 | 0.1254 | -0.001 | -6.605
-15.5 | -0.797 | 0.12469 | -0.001 | -6.393
-15 | -0.768 | 0.11736 | -0.002 | -6.542
-14.5 | -0.74 | 0.11068 | -0.002 | -6.685
-14 | -0.722 | 0.08923 | -0.003 | -8.097
-13.5 | -0.704 | 0.07495 | -0.004 | -9.394
-13 | -0.747 | 0.03031 | -0.006 | -24.646
-12.5 | -0.726 | 0.02448 | -0.007 | -29.672
-12 | -0.596 | 0.08331 | -0.004 | -7.156
-11.5 | -0.566 | 0.09179 | -0.004 | -6.164
-11 | -0.538 | 0.08112 | -0.005 | -6.626
-10.5 | -0.509 | 0.07424 | -0.005 | -6.862
-10 | -0.816 | 0.03088 | -0.01 | -26.442
-9.5 | -0.892 | 0.017 | -0.012 | -52.51
-9 | -0.893 | 0.01304 | -0.013 | -68.477
-8.5 | -0.865 | 0.01215 | -0.014 | -71.227
-8 | -0.826 | 0.01128 | -0.015 | -73.168
-7.5 | -0.778 | 0.01063 | -0.016 | -73.191
-7 | -0.724 | 0.01002 | -0.017 | -72.245
-6.5 | -0.666 | 0.00944 | -0.018 | -70.582
-6 | -0.605 | 0.00901 | -0.018 | -67.118
-5.5 | -0.541 | 0.00775 | -0.019 | -69.77
-5 | -0.477 | 0.00807 | -0.021 | -59.131
-4.5 | -0.408 | 0.00775 | -0.021 | -52.651
-4 | -0.338 | 0.00755 | -0.022 | -44.751
-3.5 | -0.267 | 0.00729 | -0.023 | -36.568
-3 | -0.195 | 0.00679 | -0.024 | -28.696
-2.5 | -0.123 | 0.00655 | -0.025 | -18.75
-2 | -0.051 | 0.00617 | -0.026 | -8.208
-1.5 | 0.022 | 0.0053 | -0.027 | 4.155
-1 | 0.095 | 0.00497 | -0.028 | 19.049
-0.5 | 0.167 | 0.00501 | -0.029 | 33.409
0 | 0.24 | 0.00512 | -0.03 | 46.875
0.5 | 0.313 | 0.00566 | -0.031 | 55.273
1 | 0.385 | 0.0059 | -0.032 | 65.352
1.5 | 0.458 | 0.00623 | -0.033 | 73.486
2 | 0.527 | 0.00614 | -0.034 | 85.727
2.5 | 0.596 | 0.00694 | -0.034 | 85.904
3 | 0.661 | 0.00726 | -0.035 | 91.046
3.5 | 0.73 | 0.0076 | -0.036 | 95.997
4 | 0.797 | 0.00809 | -0.037 | 98.573
4.5 | 0.864 | 0.00869 | -0.038 | 99.463
5 | 0.93 | 0.00955 | -0.038 | 97.347
5.5 | 0.994 | 0.01065 | -0.039 | 93.332
6 | 1.056 | 0.01161 | -0.04 | 90.964
6.5 | 1.117 | 0.01241 | -0.041 | 89.985
7 | 1.172 | 0.01437 | -0.041 | 81.587
7.5 | 1.226 | 0.01532 | -0.042 | 80.045
8 | 1.276 | 0.01639 | -0.043 | 77.832
8.5 | 1.32 | 0.01757 | -0.044 | 75.095
9 | 1.356 | 0.01889 | -0.045 | 71.756
9.5 | 1.381 | 0.02047 | -0.045 | 67.466
10 | 1.391 | 0.02217 | -0.046 | 62.717
10.5 | 1.374 | 0.02408 | -0.047 | 57.065
11 | 1.28 | 0.0269 | -0.047 | 47.578
11.5 | 0.873 | 0.03001 | -0.048 | 29.091
12 | 0.9 | 0.03459 | -0.048 | 26.022
12.5 | 0.934 | 0.03371 | -0.049 | 27.708
13 | 0.961 | 0.03791 | -0.05 | 25.361
13.5 | 0.986 | 0.04368 | -0.05 | 22.584
14 | 1.009 | 0.04936 | -0.05 | 20.449
14.5 | 1.038 | 0.05343 | -0.051 | 19.425
15 | 1.026 | 0.07903 | -0.048 | 12.982

## 144. Re 18M Mach 0.50 (2)
BIGFOIL.COM POLAR EXPORT
NACA64-320 a=0.2
NACA64-320 a=0.2 |  |  |  | Cl Max: | 1.4205 | at alpha= | 16 | deg
XFOIL ncrit=9 |  |  |  | L/D Max: | 167.761 | at alpha= | 3.5 | deg
Re: | 18000000 |  |  | Cd Min: | 0.16403 | at alpha= | 20 | deg
Mach: | 0.5 |  |  | Cl=0 at alpha= | -1.7579 | deg
|  |  |  | @ Cl=0.1, Cd= | 0.0046721
|  |  |  | @ Cl=0.4, Cd= | 0.0042201
|  |  |  | @ Cl=0.6, Cd= | 0.0043388
alpha (deg) | Cl | Cd | Cm | Cl/Cd
-12.5 | -1.0937 | 0.02883 | -0.0854 | -37.9362
-12 | -1.1059 | 0.02388 | -0.0812 | -46.3107
-11.5 | -1.1062 | 0.01992 | -0.0759 | -55.5321
-11 | -1.0879 | 0.01706 | -0.0705 | -63.7691
-10.5 | -1.0589 | 0.01483 | -0.0652 | -71.4026
-10 | -1.0202 | 0.01317 | -0.0602 | -77.4639
-9.5 | -0.9805 | 0.01178 | -0.0551 | -83.2343
-9 | -0.9415 | 0.01063 | -0.0495 | -88.5701
-8.5 | -0.9092 | 0.00977 | -0.0424 | -93.0604
-8 | -0.8619 | 0.00929 | -0.0369 | -92.7772
-7.5 | -0.7997 | 0.00885 | -0.0339 | -90.3616
-7 | -0.7349 | 0.00845 | -0.0317 | -86.9704
-6.5 | -0.6675 | 0.00807 | -0.0301 | -82.7138
-6 | -0.598 | 0.00777 | -0.0291 | -76.9627
-5.5 | -0.5285 | 0.00747 | -0.0284 | -70.7497
-5 | -0.4574 | 0.00722 | -0.0282 | -63.3518
-4.5 | -0.3866 | 0.00695 | -0.0281 | -55.6259
-4 | -0.3154 | 0.00673 | -0.0283 | -46.8648
-3.5 | -0.2454 | 0.00644 | -0.0286 | -38.1056
-3 | -0.1752 | 0.00611 | -0.029 | -28.6743
-2.5 | -0.104 | 0.00583 | -0.0297 | -17.8388
-2 | -0.0336 | 0.00551 | -0.0304 | -6.098
-1.5 | 0.0358 | 0.00509 | -0.0311 | 7.0334
-0.5 | 0.1756 | 0.00418 | -0.033 | 42.0096
0 | 0.2501 | 0.00418 | -0.0344 | 59.8325
0.5 | 0.324 | 0.00419 | -0.0358 | 77.327
1 | 0.3989 | 0.00422 | -0.0373 | 94.5261
1.5 | 0.4738 | 0.00423 | -0.0388 | 112.0095
2 | 0.5487 | 0.00427 | -0.0402 | 128.5012
2.5 | 0.6233 | 0.00437 | -0.0415 | 142.6316
3 | 0.6987 | 0.00441 | -0.0427 | 158.4354
3.5 | 0.7717 | 0.0046 | -0.0436 | 167.7609
4 | 0.8357 | 0.00528 | -0.0431 | 158.2765
4.5 | 0.9034 | 0.0057 | -0.0429 | 158.4912
5 | 0.9616 | 0.00644 | -0.0412 | 149.3168
5.5 | 1.0186 | 0.0071 | -0.039 | 143.4648
6 | 1.0498 | 0.00822 | -0.0329 | 127.7129
6.5 | 1.0481 | 0.00947 | -0.0217 | 110.6758
7 | 1.0601 | 0.01133 | -0.0145 | 93.5658
7.5 | 1.0784 | 0.01341 | -0.0088 | 80.4176
8 | 1.0971 | 0.01573 | -0.0037 | 69.7457
8.5 | 1.102 | 0.01886 | 0.0019 | 58.4305
9 | 1.1088 | 0.02215 | 0.0068 | 50.0587
9.5 | 1.1314 | 0.02492 | 0.0102 | 45.4013
10 | 1.1563 | 0.02771 | 0.0133 | 41.7286
10.5 | 1.1813 | 0.03071 | 0.016 | 38.4663
11 | 1.2085 | 0.03369 | 0.0185 | 35.8712
11.5 | 1.2317 | 0.03708 | 0.0208 | 33.2174
12 | 1.2585 | 0.04043 | 0.0228 | 31.1279
12.5 | 1.2835 | 0.04407 | 0.0246 | 29.1241
13 | 1.306 | 0.04802 | 0.0262 | 27.197
13.5 | 1.3305 | 0.05204 | 0.0276 | 25.5669
14 | 1.3537 | 0.05633 | 0.0287 | 24.0316
14.5 | 1.3784 | 0.06072 | 0.0296 | 22.7009
15 | 1.3992 | 0.06556 | 0.0303 | 21.3423
15.5 | 1.4135 | 0.07124 | 0.0304 | 19.8414
16 | 1.4205 | 0.07778 | 0.0299 | 18.263
16.5 | 1.4156 | 0.08579 | 0.0282 | 16.5008
17 | 1.399 | 0.09531 | 0.025 | 14.6784
17.5 | 1.3781 | 0.1057 | 0.0207 | 13.0378
18.5 | 1.3289 | 0.12801 | 0.0095 | 10.3812
19 | 1.3056 | 0.13996 | 0.0022 | 9.3284
19.5 | 1.2838 | 0.152 | -0.0056 | 8.4461
20 | 1.2648 | 0.16403 | -0.0138 | 7.7108

## 145. Re 20M Mach 0.00 (1)
BIGFOIL.COM POLAR EXPORT
NACA64-320 a=0.2
NACA64-320 a=0.2 |  |  |  | Cl Max: | 1.674 | at alpha= | 17 | deg
JavaFoil+Calcfoil stall+Eppler ext transition |  |  |  | L/D Max: | 110.769 | at alpha= | 7 | deg
Re: | 20000000 |  |  | Cd Min: | 0.00483 | at alpha= | -0.5 | deg
Mach: | 0 |  |  | Cl=0 at alpha= | -1.6508 | deg
|  |  |  | @ Cl=0.1, Cd= | 0.0049586
|  |  |  | @ Cl=0.4, Cd= | 0.0056577
|  |  |  | @ Cl=0.6, Cd= | 0.0062029
alpha (deg) | Cl | Cd | Cm | Cl/Cd
-20 | -1.187 | 0.07166 | 0.003 | -16.564
-19.5 | -1.218 | 0.05855 | 0.003 | -20.804
-19 | -1.235 | 0.05392 | 0.002 | -22.899
-18.5 | -1.254 | 0.04706 | 0.002 | -26.647
-18 | -1.27 | 0.04129 | 0.001 | -30.766
-17.5 | -1.284 | 0.0361 | 0.001 | -35.554
-17 | -1.292 | 0.03196 | 0 | -40.434
-16.5 | -1.297 | 0.02853 | -0.001 | -45.475
-16 | -1.297 | 0.02574 | -0.001 | -50.411
-15.5 | -1.294 | 0.02315 | -0.002 | -55.899
-15 | -1.287 | 0.02082 | -0.003 | -61.808
-14.5 | -1.274 | 0.0191 | -0.003 | -66.713
-14 | -1.258 | 0.0178 | -0.004 | -70.64
-13.5 | -1.237 | 0.01632 | -0.005 | -75.835
-13 | -1.209 | 0.01494 | -0.005 | -80.897
-12.5 | -1.177 | 0.01419 | -0.006 | -82.934
-12 | -1.141 | 0.01329 | -0.007 | -85.897
-11.5 | -1.104 | 0.01241 | -0.008 | -88.955
-11 | -1.063 | 0.0118 | -0.008 | -90.065
-10.5 | -1.023 | 0.01025 | -0.009 | -99.835
-10 | -0.976 | 0.00976 | -0.01 | -99.984
-9.5 | -0.927 | 0.00936 | -0.011 | -99.086
-9 | -0.878 | 0.00853 | -0.011 | -102.838
-8.5 | -0.827 | 0.00866 | -0.012 | -95.484
-8 | -0.771 | 0.00834 | -0.013 | -92.479
-7.5 | -0.714 | 0.00813 | -0.014 | -87.885
-7 | -0.656 | 0.00782 | -0.015 | -83.971
-6.5 | -0.598 | 0.00753 | -0.015 | -79.341
-6 | -0.538 | 0.00731 | -0.016 | -73.627
-5.5 | -0.478 | 0.00717 | -0.017 | -66.655
-5 | -0.417 | 0.00695 | -0.018 | -59.981
-4.5 | -0.355 | 0.00681 | -0.019 | -52.219
-4 | -0.294 | 0.00666 | -0.019 | -44.113
-3.5 | -0.231 | 0.00632 | -0.02 | -36.629
-3 | -0.169 | 0.00616 | -0.021 | -27.461
-2.5 | -0.107 | 0.00604 | -0.022 | -17.623
-2 | -0.044 | 0.00574 | -0.023 | -7.639
-1.5 | 0.019 | 0.00558 | -0.024 | 3.416
-1 | 0.082 | 0.00501 | -0.024 | 16.365
-0.5 | 0.145 | 0.00483 | -0.025 | 30.033
0 | 0.208 | 0.00516 | -0.026 | 40.293
0.5 | 0.271 | 0.00531 | -0.027 | 51.037
1 | 0.334 | 0.00546 | -0.028 | 61.108
1.5 | 0.397 | 0.00565 | -0.028 | 70.177
2 | 0.459 | 0.00581 | -0.029 | 79.109
2.5 | 0.522 | 0.00602 | -0.03 | 86.745
3 | 0.582 | 0.00611 | -0.031 | 95.318
3.5 | 0.644 | 0.00643 | -0.032 | 100.147
4 | 0.706 | 0.00664 | -0.033 | 106.391
4.5 | 0.768 | 0.00703 | -0.033 | 109.209
5 | 0.824 | 0.00756 | -0.034 | 108.927
5.5 | 0.881 | 0.0081 | -0.035 | 108.873
6 | 0.938 | 0.00861 | -0.035 | 108.963
6.5 | 0.995 | 0.00905 | -0.036 | 109.878
7 | 1.05 | 0.00948 | -0.037 | 110.769
7.5 | 1.102 | 0.01064 | -0.037 | 103.556
8 | 1.154 | 0.01116 | -0.038 | 103.425
8.5 | 1.206 | 0.0117 | -0.039 | 103.024
9 | 1.255 | 0.01227 | -0.039 | 102.289
9.5 | 1.303 | 0.01291 | -0.04 | 100.941
10 | 1.349 | 0.01364 | -0.041 | 98.892
10.5 | 1.393 | 0.01437 | -0.042 | 96.944
11 | 1.434 | 0.01516 | -0.042 | 94.585
11.5 | 1.472 | 0.01603 | -0.043 | 91.831
12 | 1.507 | 0.01685 | -0.043 | 89.399
12.5 | 1.539 | 0.01782 | -0.044 | 86.356
13 | 1.567 | 0.01884 | -0.045 | 83.213
13.5 | 1.593 | 0.01988 | -0.045 | 80.116
14 | 1.615 | 0.02109 | -0.046 | 76.563
14.5 | 1.634 | 0.02234 | -0.047 | 73.131
15 | 1.649 | 0.02378 | -0.047 | 69.335
15.5 | 1.661 | 0.02526 | -0.048 | 65.734
16 | 1.669 | 0.02689 | -0.048 | 62.064
16.5 | 1.673 | 0.02865 | -0.049 | 58.394
17 | 1.674 | 0.0304 | -0.049 | 55.071
17.5 | 1.668 | 0.03254 | -0.05 | 51.256
18 | 1.659 | 0.03462 | -0.05 | 47.912
18.5 | 1.645 | 0.03692 | -0.051 | 44.572
19 | 1.63 | 0.03929 | -0.051 | 41.488
19.5 | 1.611 | 0.04178 | -0.052 | 38.565
20 | 1.589 | 0.04496 | -0.052 | 35.342

## 146. Re 20M Mach 0.00 (2)
BIGFOIL.COM POLAR EXPORT
NACA64-320 a=0.2
NACA64-320 a=0.2 |  |  |  | Cl Max: | 1.7091 | at alpha= | 20 | deg
XFOIL ncrit=9 |  |  |  | L/D Max: | 134.717 | at alpha= | 4.5 | deg
Re: | 20000000 |  |  | Cd Min: | 0.05831 | at alpha= | 20 | deg
Mach: | 0 |  |  | Cl=0 at alpha= | -99 | deg
|  |  |  | @ Cl=0.1, Cd= | 0.00403
|  |  |  | @ Cl=0.4, Cd= | 0.003979
|  |  |  | @ Cl=0.6, Cd= | 0.0047088
alpha (deg) | Cl | Cd | Cm | Cl/Cd
0 | 0.2026 | 0.00403 | -0.0288 | 50.273
0.5 | 0.2634 | 0.004 | -0.03 | 65.85
1 | 0.3243 | 0.00396 | -0.0312 | 81.8939
1.5 | 0.3856 | 0.00396 | -0.0324 | 97.3737
2 | 0.4462 | 0.00404 | -0.0336 | 110.4455
2.5 | 0.5065 | 0.00415 | -0.0348 | 122.0482
3 | 0.5645 | 0.0045 | -0.0356 | 125.4444
3.5 | 0.6223 | 0.00484 | -0.0364 | 128.5744
4 | 0.6802 | 0.0051 | -0.0372 | 133.3725
4.5 | 0.7369 | 0.00547 | -0.0379 | 134.7166
5 | 0.7901 | 0.00605 | -0.038 | 130.595
5.5 | 0.8422 | 0.00663 | -0.0379 | 127.0287
6 | 0.8952 | 0.00709 | -0.038 | 126.2623
6.5 | 0.9482 | 0.00748 | -0.038 | 126.7647
7 | 0.9998 | 0.0079 | -0.0378 | 126.557
7.5 | 1.0495 | 0.00834 | -0.0373 | 125.8393
8 | 1.0961 | 0.00886 | -0.0363 | 123.7133
8.5 | 1.1391 | 0.0094 | -0.0347 | 121.1809
9 | 1.1805 | 0.00989 | -0.0328 | 119.363
9.5 | 1.202 | 0.01038 | -0.0272 | 115.7996
10 | 1.2275 | 0.01109 | -0.0229 | 110.6853
10.5 | 1.2552 | 0.01193 | -0.0195 | 105.2137
11 | 1.2839 | 0.01289 | -0.0165 | 99.6043
11.5 | 1.3127 | 0.01396 | -0.0139 | 94.033
12 | 1.3383 | 0.01527 | -0.0112 | 87.6424
12.5 | 1.3659 | 0.01659 | -0.0089 | 82.3327
13 | 1.3916 | 0.01807 | -0.0066 | 77.0116
13.5 | 1.4144 | 0.0198 | -0.0043 | 71.4343
14 | 1.437 | 0.02164 | -0.0023 | 66.4048
14.5 | 1.46 | 0.02355 | -0.0005 | 61.9958
15 | 1.4781 | 0.0259 | 0.0014 | 57.0695
15.5 | 1.499 | 0.02817 | 0.0028 | 53.2126
16 | 1.5172 | 0.03071 | 0.0042 | 49.4041
17 | 1.5711 | 0.0359 | 0.0032 | 43.7632
17.5 | 1.5987 | 0.03899 | 0.0019 | 41.0028
18 | 1.6329 | 0.04264 | -0.0016 | 38.295
18.5 | 1.6606 | 0.04673 | -0.0046 | 35.5361
19 | 1.6894 | 0.05041 | -0.0072 | 33.5132
19.5 | 1.701 | 0.05416 | -0.0068 | 31.4069
20 | 1.7091 | 0.05831 | -0.0065 | 29.3106

## 147. Re 20M Mach 0.10 (1)
BIGFOIL.COM POLAR EXPORT
NACA64-320 a=0.2
NACA64-320 a=0.2 |  |  |  | Cl Max: | 1.658 | at alpha= | 16.5 | deg
JavaFoil+Calcfoil stall+Eppler ext transition |  |  |  | L/D Max: | 110.296 | at alpha= | 7 | deg
Re: | 20000000 |  |  | Cd Min: | 0.00481 | at alpha= | -0.5 | deg
Mach: | 0.1 |  |  | Cl=0 at alpha= | -1.6508 | deg
|  |  |  | @ Cl=0.1, Cd= | 0.0049681
|  |  |  | @ Cl=0.4, Cd= | 0.005643
|  |  |  | @ Cl=0.6, Cd= | 0.0062229
alpha (deg) | Cl | Cd | Cm | Cl/Cd
-20 | -1.138 | 0.07723 | 0.003 | -14.741
-19.5 | -1.168 | 0.06653 | 0.003 | -17.558
-19 | -1.189 | 0.06129 | 0.002 | -19.394
-18.5 | -1.215 | 0.05212 | 0.002 | -23.306
-18 | -1.236 | 0.04511 | 0.001 | -27.402
-17.5 | -1.254 | 0.0393 | 0.001 | -31.899
-17 | -1.268 | 0.03415 | 0 | -37.124
-16.5 | -1.276 | 0.03021 | -0.001 | -42.252
-16 | -1.281 | 0.02692 | -0.001 | -47.581
-15.5 | -1.28 | 0.02429 | -0.002 | -52.715
-15 | -1.276 | 0.02178 | -0.003 | -58.572
-14.5 | -1.267 | 0.01968 | -0.003 | -64.367
-14 | -1.252 | 0.01832 | -0.004 | -68.352
-13.5 | -1.234 | 0.01674 | -0.005 | -73.712
-13 | -1.206 | 0.01561 | -0.005 | -77.269
-12.5 | -1.175 | 0.01449 | -0.006 | -81.133
-12 | -1.141 | 0.01352 | -0.007 | -84.407
-11.5 | -1.104 | 0.01265 | -0.008 | -87.323
-11 | -1.064 | 0.01198 | -0.008 | -88.802
-10.5 | -1.025 | 0.01036 | -0.009 | -98.934
-10 | -0.979 | 0.00986 | -0.01 | -99.234
-9.5 | -0.93 | 0.00944 | -0.011 | -98.492
-9 | -0.88 | 0.00866 | -0.011 | -101.646
-8.5 | -0.83 | 0.0088 | -0.012 | -94.411
-8 | -0.774 | 0.00844 | -0.013 | -91.802
-7.5 | -0.717 | 0.00814 | -0.014 | -88.184
-7 | -0.659 | 0.00782 | -0.015 | -84.316
-6.5 | -0.6 | 0.00761 | -0.015 | -78.915
-6 | -0.54 | 0.00736 | -0.016 | -73.405
-5.5 | -0.48 | 0.00715 | -0.017 | -67.107
-5 | -0.419 | 0.00702 | -0.018 | -59.664
-4.5 | -0.357 | 0.0068 | -0.019 | -52.48
-4 | -0.295 | 0.00668 | -0.02 | -44.188
-3.5 | -0.233 | 0.00631 | -0.02 | -36.867
-3 | -0.17 | 0.00618 | -0.021 | -27.488
-2.5 | -0.107 | 0.00602 | -0.022 | -17.769
-2 | -0.044 | 0.00577 | -0.023 | -7.643
-1.5 | 0.019 | 0.00561 | -0.024 | 3.415
-1 | 0.082 | 0.00503 | -0.024 | 16.381
-0.5 | 0.146 | 0.00481 | -0.025 | 30.26
0 | 0.209 | 0.00518 | -0.026 | 40.323
0.5 | 0.272 | 0.00528 | -0.027 | 51.519
1 | 0.335 | 0.00545 | -0.028 | 61.554
1.5 | 0.399 | 0.00564 | -0.029 | 70.661
2 | 0.462 | 0.00583 | -0.029 | 79.257
2.5 | 0.525 | 0.00605 | -0.03 | 86.746
3 | 0.585 | 0.00616 | -0.031 | 94.991
3.5 | 0.647 | 0.00642 | -0.032 | 100.79
4 | 0.71 | 0.00671 | -0.033 | 105.758
4.5 | 0.772 | 0.00715 | -0.034 | 107.913
5 | 0.827 | 0.00761 | -0.034 | 108.741
5.5 | 0.885 | 0.00819 | -0.035 | 108.078
6 | 0.942 | 0.00867 | -0.035 | 108.652
6.5 | 0.999 | 0.00912 | -0.036 | 109.487
7 | 1.054 | 0.00956 | -0.037 | 110.296
7.5 | 1.106 | 0.01078 | -0.038 | 102.633
8 | 1.159 | 0.01128 | -0.038 | 102.759
8.5 | 1.21 | 0.01183 | -0.039 | 102.282
9 | 1.26 | 0.01244 | -0.04 | 101.3
9.5 | 1.308 | 0.01309 | -0.04 | 99.88
10 | 1.353 | 0.01383 | -0.041 | 97.875
10.5 | 1.397 | 0.01459 | -0.042 | 95.758
11 | 1.437 | 0.01538 | -0.042 | 93.465
11.5 | 1.474 | 0.01627 | -0.043 | 90.599
12 | 1.509 | 0.01712 | -0.044 | 88.117
12.5 | 1.54 | 0.01812 | -0.044 | 84.987
13 | 1.567 | 0.01917 | -0.045 | 81.773
13.5 | 1.591 | 0.02034 | -0.046 | 78.253
14 | 1.612 | 0.02151 | -0.046 | 74.951
14.5 | 1.629 | 0.02281 | -0.047 | 71.414
15 | 1.642 | 0.02429 | -0.047 | 67.603
15.5 | 1.651 | 0.02598 | -0.048 | 63.557
16 | 1.657 | 0.02752 | -0.048 | 60.193
16.5 | 1.658 | 0.02936 | -0.049 | 56.476
17 | 1.656 | 0.03119 | -0.05 | 53.098
17.5 | 1.646 | 0.03348 | -0.05 | 49.162
18 | 1.633 | 0.03562 | -0.051 | 45.85
18.5 | 1.616 | 0.03807 | -0.051 | 42.45
19 | 1.596 | 0.04056 | -0.052 | 39.345
19.5 | 1.572 | 0.04361 | -0.052 | 36.045
20 | 1.546 | 0.04659 | -0.052 | 33.179

## 148. Re 20M Mach 0.10 (2)
BIGFOIL.COM POLAR EXPORT
NACA64-320 a=0.2
NACA64-320 a=0.2 |  |  |  | Cl Max: | 1.6994 | at alpha= | 20 | deg
XFOIL ncrit=9 |  |  |  | L/D Max: | 135.649 | at alpha= | 4.5 | deg
Re: | 20000000 |  |  | Cd Min: | 0.06118 | at alpha= | 20 | deg
Mach: | 0.1 |  |  | Cl=0 at alpha= | -1.7144 | deg
|  |  |  | @ Cl=0.1, Cd= | 0.0044902
|  |  |  | @ Cl=0.4, Cd= | 0.0039753
|  |  |  | @ Cl=0.6, Cd= | 0.0046697
alpha (deg) | Cl | Cd | Cm | Cl/Cd
-20 | -1.5256 | 0.03902 | -0.0556 | -39.0979
-19.5 | -1.5133 | 0.03551 | -0.0553 | -42.6162
-19 | -1.5005 | 0.03224 | -0.0546 | -46.5416
-18.5 | -1.4894 | 0.02902 | -0.0535 | -51.3232
-18 | -1.4695 | 0.0266 | -0.0524 | -55.2444
-17.5 | -1.4469 | 0.02449 | -0.051 | -59.0813
-17 | -1.456 | 0.02068 | -0.0473 | -70.4062
-16.5 | -1.4543 | 0.01781 | -0.0434 | -81.6564
-16 | -1.4276 | 0.01641 | -0.0411 | -86.9957
-15.5 | -1.398 | 0.0152 | -0.0388 | -91.9737
-15 | -1.376 | 0.01382 | -0.0355 | -99.5658
-14.5 | -1.3449 | 0.01293 | -0.0327 | -104.0139
-14 | -1.316 | 0.0121 | -0.0294 | -108.7603
-13.5 | -1.2879 | 0.01144 | -0.0254 | -112.5787
-13 | -1.263 | 0.01097 | -0.0202 | -115.1322
-12.5 | -1.22 | 0.0105 | -0.0183 | -116.1905
-12 | -1.1738 | 0.01005 | -0.0169 | -116.796
-11.5 | -1.1243 | 0.00966 | -0.0161 | -116.3872
-11 | -1.0725 | 0.00933 | -0.0156 | -114.9518
-10.5 | -1.0199 | 0.00899 | -0.0152 | -113.4483
-10 | -0.9665 | 0.00867 | -0.015 | -111.4764
-9.5 | -0.9117 | 0.00836 | -0.015 | -109.055
-9 | -0.8558 | 0.00812 | -0.0152 | -105.3941
-8.5 | -0.7994 | 0.00785 | -0.0154 | -101.8344
-8 | -0.7428 | 0.00759 | -0.0157 | -97.8656
-7.5 | -0.6851 | 0.00738 | -0.0162 | -92.832
-7 | -0.627 | 0.00717 | -0.0168 | -87.4477
-6.5 | -0.5688 | 0.00696 | -0.0174 | -81.7241
-6 | -0.5099 | 0.0068 | -0.0181 | -74.9853
-5.5 | -0.451 | 0.00659 | -0.0188 | -68.437
-5 | -0.3916 | 0.00642 | -0.0196 | -60.9969
-4.5 | -0.3322 | 0.00626 | -0.0204 | -53.0671
-4 | -0.273 | 0.00604 | -0.0212 | -45.1987
-3.5 | -0.2136 | 0.0058 | -0.0221 | -36.8276
-3 | -0.1539 | 0.0056 | -0.023 | -27.4821
-2.5 | -0.0941 | 0.00544 | -0.0239 | -17.2978
-2 | -0.0341 | 0.00523 | -0.0249 | -6.5201
-1.5 | 0.0256 | 0.00501 | -0.0259 | 5.1098
-1 | 0.0844 | 0.00464 | -0.0268 | 18.1897
-0.5 | 0.1427 | 0.00408 | -0.0277 | 34.9755
0 | 0.2041 | 0.00403 | -0.029 | 50.6452
0.5 | 0.2653 | 0.004 | -0.0302 | 66.325
1 | 0.3266 | 0.00396 | -0.0314 | 82.4747
1.5 | 0.3883 | 0.00396 | -0.0326 | 98.0556
2 | 0.4494 | 0.00404 | -0.0338 | 111.2376
2.5 | 0.5101 | 0.00415 | -0.035 | 122.9157
3 | 0.5688 | 0.00447 | -0.0359 | 127.2483
3.5 | 0.6266 | 0.00484 | -0.0366 | 129.4628
4 | 0.6849 | 0.00511 | -0.0374 | 134.0313
4.5 | 0.742 | 0.00547 | -0.038 | 135.649
5 | 0.7957 | 0.00605 | -0.0382 | 131.5207
5.5 | 0.8477 | 0.00665 | -0.038 | 127.4737
6 | 0.9008 | 0.00713 | -0.038 | 126.3394
6.5 | 0.9539 | 0.00752 | -0.038 | 126.8484
7 | 1.0055 | 0.00796 | -0.0377 | 126.3191
7.5 | 1.055 | 0.00841 | -0.037 | 125.4459
8 | 1.1011 | 0.00894 | -0.0358 | 123.1655
8.5 | 1.1431 | 0.0095 | -0.0339 | 120.3263
9 | 1.1812 | 0.00999 | -0.0313 | 118.2382
9.5 | 1.1982 | 0.0106 | -0.0249 | 113.0377
10 | 1.2257 | 0.01136 | -0.0211 | 107.8961
10.5 | 1.2535 | 0.01229 | -0.0177 | 101.9935
11 | 1.2831 | 0.01328 | -0.0149 | 96.619
11.5 | 1.3108 | 0.01448 | -0.0122 | 90.5249
12 | 1.3378 | 0.0158 | -0.0096 | 84.6709
12.5 | 1.3644 | 0.01724 | -0.0072 | 79.1415
13 | 1.3887 | 0.01888 | -0.0049 | 73.554
13.5 | 1.4109 | 0.02072 | -0.0026 | 68.0936
14 | 1.4342 | 0.02261 | -0.0006 | 63.4321
14.5 | 1.4573 | 0.02462 | 0.0012 | 59.1917
15 | 1.476 | 0.02702 | 0.003 | 54.6262
15.5 | 1.4966 | 0.0294 | 0.0044 | 50.9048
16 | 1.5147 | 0.03208 | 0.0058 | 47.2163
16.5 | 1.5331 | 0.03472 | 0.007 | 44.1561
17 | 1.5657 | 0.03776 | 0.0047 | 41.4645
17.5 | 1.5936 | 0.04092 | 0.0034 | 38.9443
18 | 1.6293 | 0.04447 | 0 | 36.6382
18.5 | 1.6572 | 0.04863 | -0.0029 | 34.0777
19 | 1.6827 | 0.05286 | -0.0056 | 31.8331
19.5 | 1.6923 | 0.05693 | -0.0053 | 29.726
20 | 1.6994 | 0.06118 | -0.0049 | 27.7771

## 149. Re 20M Mach 0.25 (1)
BIGFOIL.COM POLAR EXPORT
NACA64-320 a=0.2
NACA64-320 a=0.2 |  |  |  | Cl Max: | 1.581 | at alpha= | 14.5 | deg
JavaFoil+Calcfoil stall+Eppler ext transition |  |  |  | L/D Max: | 107.087 | at alpha= | 5 | deg
Re: | 20000000 |  |  | Cd Min: | 0.00485 | at alpha= | -0.5 | deg
Mach: | 0.25 |  |  | Cl=0 at alpha= | -1.6539 | deg
|  |  |  | @ Cl=0.1, Cd= | 0.0050038
|  |  |  | @ Cl=0.4, Cd= | 0.0057208
|  |  |  | @ Cl=0.6, Cd= | 0.0063077
alpha (deg) | Cl | Cd | Cm | Cl/Cd
-19 | -0.817 | 0.13913 | 0.002 | -5.875
-18.5 | -0.866 | 0.12884 | 0.001 | -6.722
-18 | -0.91 | 0.11942 | 0.001 | -7.624
-17.5 | -0.956 | 0.10578 | 0.001 | -9.038
-17 | -1.012 | 0.0831 | 0 | -12.183
-16.5 | -1.086 | 0.05402 | -0.001 | -20.095
-16 | -1.128 | 0.0426 | -0.001 | -26.468
-15.5 | -1.16 | 0.0347 | -0.002 | -33.423
-15 | -1.181 | 0.02957 | -0.003 | -39.935
-14.5 | -1.195 | 0.02534 | -0.003 | -47.15
-14 | -1.202 | 0.02205 | -0.004 | -54.492
-13.5 | -1.198 | 0.02002 | -0.005 | -59.819
-13 | -1.182 | 0.01785 | -0.005 | -66.225
-12.5 | -1.161 | 0.01649 | -0.006 | -70.375
-12 | -1.135 | 0.01511 | -0.007 | -75.063
-11.5 | -1.103 | 0.01399 | -0.008 | -78.893
-11 | -1.068 | 0.01305 | -0.008 | -81.831
-10.5 | -1.034 | 0.01106 | -0.009 | -93.427
-10 | -0.989 | 0.01054 | -0.01 | -93.84
-9.5 | -0.942 | 0.01007 | -0.011 | -93.514
-9 | -0.893 | 0.00955 | -0.012 | -93.427
-8.5 | -0.841 | 0.0083 | -0.013 | -101.342
-8 | -0.792 | 0.00876 | -0.013 | -90.337
-7.5 | -0.734 | 0.00849 | -0.014 | -86.511
-7 | -0.675 | 0.00814 | -0.015 | -82.915
-6.5 | -0.615 | 0.00785 | -0.016 | -78.335
-6 | -0.554 | 0.00756 | -0.017 | -73.337
-5.5 | -0.492 | 0.00735 | -0.018 | -67.025
-5 | -0.43 | 0.00713 | -0.018 | -60.322
-4.5 | -0.367 | 0.00696 | -0.019 | -52.654
-4 | -0.303 | 0.00681 | -0.02 | -44.521
-3.5 | -0.239 | 0.00662 | -0.021 | -36.097
-3 | -0.175 | 0.00621 | -0.022 | -28.131
-2.5 | -0.11 | 0.00613 | -0.023 | -17.933
-2 | -0.045 | 0.00589 | -0.023 | -7.695
-1.5 | 0.02 | 0.00568 | -0.024 | 3.467
-1 | 0.085 | 0.00505 | -0.025 | 16.778
-0.5 | 0.15 | 0.00485 | -0.026 | 30.874
0 | 0.215 | 0.00522 | -0.027 | 41.108
0.5 | 0.28 | 0.00536 | -0.028 | 52.132
1 | 0.345 | 0.00556 | -0.029 | 62.029
1.5 | 0.41 | 0.00575 | -0.029 | 71.226
2 | 0.474 | 0.00595 | -0.03 | 79.725
2.5 | 0.539 | 0.00617 | -0.031 | 87.378
3 | 0.601 | 0.00631 | -0.032 | 95.19
3.5 | 0.665 | 0.00659 | -0.033 | 100.895
4 | 0.729 | 0.00689 | -0.034 | 105.8
4.5 | 0.787 | 0.00737 | -0.034 | 106.65
5 | 0.847 | 0.0079 | -0.035 | 107.087
5.5 | 0.906 | 0.00858 | -0.036 | 105.577
6 | 0.964 | 0.00911 | -0.036 | 105.802
6.5 | 1.021 | 0.0096 | -0.037 | 106.449
7 | 1.078 | 0.01013 | -0.038 | 106.421
7.5 | 1.13 | 0.01143 | -0.038 | 98.868
8 | 1.183 | 0.012 | -0.039 | 98.552
8.5 | 1.234 | 0.01265 | -0.04 | 97.602
9 | 1.283 | 0.01334 | -0.041 | 96.203
9.5 | 1.33 | 0.0141 | -0.041 | 94.352
10 | 1.375 | 0.01494 | -0.042 | 92.038
10.5 | 1.417 | 0.01584 | -0.043 | 89.409
11 | 1.453 | 0.01676 | -0.043 | 86.7
11.5 | 1.486 | 0.01778 | -0.044 | 83.583
12 | 1.515 | 0.01876 | -0.045 | 80.749
12.5 | 1.538 | 0.01994 | -0.045 | 77.158
13 | 1.557 | 0.02119 | -0.046 | 73.503
13.5 | 1.571 | 0.02247 | -0.047 | 69.918
14 | 1.579 | 0.02413 | -0.047 | 65.422
14.5 | 1.581 | 0.02592 | -0.048 | 60.992
15 | 1.578 | 0.02775 | -0.048 | 56.846
15.5 | 1.568 | 0.02984 | -0.049 | 52.538
16 | 1.552 | 0.03186 | -0.049 | 48.714
16.5 | 1.53 | 0.03443 | -0.05 | 44.44
17 | 1.501 | 0.03688 | -0.05 | 40.698
17.5 | 1.46 | 0.04 | -0.051 | 36.506
18 | 1.413 | 0.04309 | -0.051 | 32.798
18.5 | 1.36 | 0.04689 | -0.052 | 29.012
19 | 1.302 | 0.05069 | -0.052 | 25.69
19.5 | 1.239 | 0.055 | -0.053 | 22.522

## 150. Re 20M Mach 0.25 (2)
BIGFOIL.COM POLAR EXPORT
NACA64-320 a=0.2
NACA64-320 a=0.2 |  |  |  | Cl Max: | 1.6485 | at alpha= | 19.5 | deg
XFOIL ncrit=9 |  |  |  | L/D Max: | 139.565 | at alpha= | 4.5 | deg
Re: | 20000000 |  |  | Cd Min: | 0.07604 | at alpha= | 20 | deg
Mach: | 0.25 |  |  | Cl=0 at alpha= | -1.7232 | deg
|  |  |  | @ Cl=0.1, Cd= | 0.0044672
|  |  |  | @ Cl=0.4, Cd= | 0.00398
|  |  |  | @ Cl=0.6, Cd= | 0.0044746
alpha (deg) | Cl | Cd | Cm | Cl/Cd
-20 | -1.4909 | 0.0527 | -0.0652 | -28.2903
-19.5 | -1.4837 | 0.04776 | -0.0659 | -31.0657
-19 | -1.4724 | 0.04335 | -0.0661 | -33.9654
-18.5 | -1.4664 | 0.03877 | -0.0659 | -37.8231
-18 | -1.4515 | 0.03511 | -0.0652 | -41.3415
-17.5 | -1.4311 | 0.03206 | -0.0643 | -44.6382
-17 | -1.4134 | 0.029 | -0.0628 | -48.7379
-16.5 | -1.3983 | 0.02596 | -0.061 | -53.8636
-16 | -1.388 | 0.02294 | -0.0583 | -60.5057
-15.5 | -1.3586 | 0.02111 | -0.0562 | -64.3581
-15 | -1.3739 | 0.0172 | -0.0507 | -79.8779
-14.5 | -1.3426 | 0.01579 | -0.048 | -85.0285
-14 | -1.3183 | 0.01421 | -0.0443 | -92.7727
-13.5 | -1.2856 | 0.01314 | -0.041 | -97.8387
-13 | -1.2527 | 0.0122 | -0.0375 | -102.6803
-12.5 | -1.2207 | 0.01143 | -0.0334 | -106.7979
-12 | -1.1971 | 0.01078 | -0.0273 | -111.0482
-11.5 | -1.1569 | 0.01028 | -0.0238 | -112.5389
-11 | -1.1071 | 0.00983 | -0.022 | -112.6246
-10.5 | -1.054 | 0.00945 | -0.0208 | -111.5344
-10 | -0.999 | 0.0091 | -0.0199 | -109.7802
-9.5 | -0.9435 | 0.00872 | -0.0191 | -108.1995
-9 | -0.8864 | 0.0084 | -0.0186 | -105.5238
-8.5 | -0.8277 | 0.00812 | -0.0185 | -101.9335
-8 | -0.7689 | 0.00784 | -0.0184 | -98.074
-7.5 | -0.7095 | 0.00757 | -0.0185 | -93.7252
-7 | -0.649 | 0.00734 | -0.0188 | -88.4196
-6.5 | -0.5884 | 0.00713 | -0.0192 | -82.5245
-6 | -0.5275 | 0.00692 | -0.0196 | -76.2283
-5.5 | -0.466 | 0.00672 | -0.0202 | -69.3452
-5 | -0.4045 | 0.00654 | -0.0209 | -61.8502
-4.5 | -0.3429 | 0.00636 | -0.0216 | -53.9151
-4 | -0.2813 | 0.00614 | -0.0224 | -45.8143
-3.5 | -0.22 | 0.00588 | -0.0231 | -37.415
-3 | -0.1583 | 0.00567 | -0.024 | -27.9189
-2 | -0.0341 | 0.00527 | -0.0259 | -6.4706
-1.5 | 0.0275 | 0.00503 | -0.0268 | 5.4672
-0.5 | 0.1486 | 0.00409 | -0.0287 | 36.3325
0 | 0.2122 | 0.00404 | -0.03 | 52.5248
0.5 | 0.2756 | 0.00401 | -0.0312 | 68.7282
1 | 0.3395 | 0.00398 | -0.0325 | 85.3015
1.5 | 0.4035 | 0.00398 | -0.0338 | 101.3819
2 | 0.4672 | 0.00407 | -0.035 | 114.7912
2.5 | 0.5307 | 0.00412 | -0.0362 | 128.8107
3 | 0.5919 | 0.00441 | -0.0371 | 134.2177
3.5 | 0.6508 | 0.00488 | -0.0377 | 133.3607
4 | 0.7116 | 0.00513 | -0.0385 | 138.7135
4.5 | 0.7704 | 0.00552 | -0.039 | 139.5652
5 | 0.8261 | 0.00609 | -0.039 | 135.6486
5.5 | 0.8777 | 0.0068 | -0.0383 | 129.0735
6 | 0.9315 | 0.00731 | -0.0379 | 127.4282
6.5 | 0.9845 | 0.00778 | -0.0373 | 126.5424
7 | 1.0354 | 0.00826 | -0.0363 | 125.3511
7.5 | 1.083 | 0.00879 | -0.0348 | 123.2082
8 | 1.1232 | 0.00942 | -0.032 | 119.2357
8.5 | 1.135 | 0.01018 | -0.0242 | 111.4931
9 | 1.1599 | 0.01108 | -0.0194 | 104.6841
9.5 | 1.1875 | 0.01213 | -0.0156 | 97.8978
10 | 1.2187 | 0.01324 | -0.0125 | 92.0468
10.5 | 1.2458 | 0.01461 | -0.0093 | 85.2704
11 | 1.276 | 0.01598 | -0.0067 | 79.8498
11.5 | 1.301 | 0.01769 | -0.0037 | 73.5444
12 | 1.3272 | 0.01946 | -0.0012 | 68.2014
12.5 | 1.3522 | 0.02136 | 0.0013 | 63.3052
13 | 1.3742 | 0.02356 | 0.0037 | 58.3277
13.5 | 1.3977 | 0.02582 | 0.0057 | 54.1325
14 | 1.4213 | 0.02822 | 0.0075 | 50.365
14.5 | 1.4428 | 0.03084 | 0.0092 | 46.7834
15 | 1.46 | 0.03389 | 0.0108 | 43.0806
15.5 | 1.4802 | 0.03683 | 0.0121 | 40.1901
16 | 1.4993 | 0.03998 | 0.0132 | 37.5013
16.5 | 1.5168 | 0.0433 | 0.0142 | 35.03
17 | 1.5522 | 0.04754 | 0.0103 | 32.6504
17.5 | 1.5665 | 0.0514 | 0.011 | 30.4767
18 | 1.5983 | 0.05561 | 0.0082 | 28.7412
18.5 | 1.624 | 0.0603 | 0.0057 | 26.932
19 | 1.6474 | 0.06579 | 0.0023 | 25.0403
19.5 | 1.6485 | 0.07098 | 0.0028 | 23.2249
20 | 1.6484 | 0.07604 | 0.0035 | 21.6781

## 151. Re 20M Mach 0.50 (1)
BIGFOIL.COM POLAR EXPORT
NACA64-320 a=0.2
NACA64-320 a=0.2 |  |  |  | Cl Max: | 1.392 | at alpha= | 10 | deg
JavaFoil+Calcfoil stall+Eppler ext transition |  |  |  | L/D Max: | 98.763 | at alpha= | 4.5 | deg
Re: | 20000000 |  |  | Cd Min: | 0.0049 | at alpha= | -1 | deg
Mach: | 0.5 |  |  | Cl=0 at alpha= | -1.6507 | deg
|  |  |  | @ Cl=0.1, Cd= | 0.0049069
|  |  |  | @ Cl=0.4, Cd= | 0.0060096
|  |  |  | @ Cl=0.6, Cd= | 0.0069334
alpha (deg) | Cl | Cd | Cm | Cl/Cd
-20 | -1.056 | 0.18961 | 0.003 | -5.567
-19.5 | -1.027 | 0.19136 | 0.002 | -5.364
-19 | -0.997 | 0.18552 | 0.002 | -5.375
-18.5 | -0.971 | 0.16841 | 0.001 | -5.765
-18 | -0.941 | 0.16656 | 0.001 | -5.651
-17.5 | -0.912 | 0.1628 | 0 | -5.601
-17 | -0.883 | 0.15893 | 0 | -5.554
-16.5 | -0.856 | 0.13785 | 0 | -6.207
-16 | -0.827 | 0.13257 | -0.001 | -6.237
-15.5 | -0.797 | 0.12855 | -0.001 | -6.2
-15 | -0.768 | 0.11822 | -0.002 | -6.499
-14.5 | -0.74 | 0.11072 | -0.002 | -6.686
-14 | -0.714 | 0.10079 | -0.003 | -7.081
-13.5 | -0.686 | 0.09282 | -0.003 | -7.387
-13 | -0.664 | 0.07956 | -0.004 | -8.349
-12.5 | -0.704 | 0.034 | -0.006 | -20.708
-12 | -0.596 | 0.08286 | -0.004 | -7.197
-11.5 | -0.566 | 0.09219 | -0.004 | -6.137
-11 | -0.538 | 0.08154 | -0.005 | -6.593
-10.5 | -0.51 | 0.07414 | -0.005 | -6.874
-10 | -0.824 | 0.02814 | -0.01 | -29.294
-9.5 | -0.894 | 0.01666 | -0.012 | -53.625
-9 | -0.894 | 0.01275 | -0.013 | -70.147
-8.5 | -0.866 | 0.0119 | -0.014 | -72.753
-8 | -0.827 | 0.01104 | -0.015 | -74.897
-7.5 | -0.779 | 0.01045 | -0.016 | -74.521
-7 | -0.725 | 0.00983 | -0.017 | -73.711
-6.5 | -0.667 | 0.00927 | -0.018 | -71.976
-6 | -0.606 | 0.00883 | -0.019 | -68.597
-5.5 | -0.542 | 0.00765 | -0.019 | -70.817
-5 | -0.477 | 0.00799 | -0.021 | -59.754
-4.5 | -0.408 | 0.00768 | -0.021 | -53.104
-4 | -0.338 | 0.00741 | -0.022 | -45.569
-3.5 | -0.267 | 0.0072 | -0.023 | -37.038
-3 | -0.195 | 0.00672 | -0.024 | -28.995
-2.5 | -0.123 | 0.00649 | -0.025 | -18.916
-2 | -0.051 | 0.00622 | -0.026 | -8.135
-1.5 | 0.022 | 0.00598 | -0.027 | 3.686
-1 | 0.095 | 0.0049 | -0.028 | 19.323
-0.5 | 0.167 | 0.005 | -0.029 | 33.45
0 | 0.24 | 0.00551 | -0.03 | 43.539
0.5 | 0.313 | 0.00574 | -0.031 | 54.457
1 | 0.385 | 0.00595 | -0.032 | 64.737
1.5 | 0.458 | 0.00624 | -0.033 | 73.336
2 | 0.527 | 0.0062 | -0.034 | 84.995
2.5 | 0.597 | 0.00692 | -0.034 | 86.205
3 | 0.662 | 0.00721 | -0.035 | 91.765
3.5 | 0.73 | 0.00763 | -0.036 | 95.672
4 | 0.798 | 0.00808 | -0.037 | 98.75
4.5 | 0.864 | 0.00875 | -0.038 | 98.763
5 | 0.93 | 0.00964 | -0.038 | 96.498
5.5 | 0.994 | 0.01066 | -0.039 | 93.252
6 | 1.057 | 0.01148 | -0.04 | 92.022
6.5 | 1.118 | 0.01225 | -0.041 | 91.239
7 | 1.173 | 0.0141 | -0.041 | 83.233
7.5 | 1.227 | 0.01502 | -0.042 | 81.706
8 | 1.277 | 0.01609 | -0.043 | 79.381
8.5 | 1.321 | 0.01728 | -0.044 | 76.434
9 | 1.357 | 0.01859 | -0.045 | 72.997
9.5 | 1.382 | 0.02013 | -0.045 | 68.651
10 | 1.392 | 0.02172 | -0.046 | 64.087
10.5 | 1.375 | 0.02372 | -0.047 | 57.991
11 | 1.281 | 0.02638 | -0.047 | 48.558
11.5 | 0.874 | 0.02944 | -0.048 | 29.687
12 | 0.901 | 0.03389 | -0.048 | 26.589
12.5 | 0.935 | 0.03296 | -0.049 | 28.361
13 | 0.962 | 0.03706 | -0.05 | 25.968
13.5 | 0.988 | 0.04266 | -0.05 | 23.15
14 | 0.988 | 0.06026 | -0.048 | 16.397
14.5 | 1.029 | 0.05863 | -0.05 | 17.548
15 | 0.973 | 0.10858 | -0.04 | 8.965

## 152. Re 20M Mach 0.50 (2)
BIGFOIL.COM POLAR EXPORT
NACA64-320 a=0.2
NACA64-320 a=0.2 |  |  |  | Cl Max: | 1.4324 | at alpha= | 16 | deg
XFOIL ncrit=9 |  |  |  | L/D Max: | 165.279 | at alpha= | 3.5 | deg
Re: | 20000000 |  |  | Cd Min: | 0.16302 | at alpha= | 20 | deg
Mach: | 0.5 |  |  | Cl=0 at alpha= | -1.7635 | deg
|  |  |  | @ Cl=0.1, Cd= | 0.0045469
|  |  |  | @ Cl=0.4, Cd= | 0.0041402
|  |  |  | @ Cl=0.6, Cd= | 0.0042609
alpha (deg) | Cl | Cd | Cm | Cl/Cd
-12.5 | -1.1056 | 0.02815 | -0.0855 | -39.2753
-12 | -1.1183 | 0.02324 | -0.081 | -48.1196
-11.5 | -1.1189 | 0.01934 | -0.0755 | -57.8542
-11 | -1.1008 | 0.01649 | -0.07 | -66.7556
-10.5 | -1.0713 | 0.01431 | -0.0645 | -74.8637
-10 | -1.0319 | 0.01274 | -0.0594 | -80.9969
-9.5 | -0.9911 | 0.01142 | -0.0542 | -86.7863
-9 | -0.9514 | 0.01036 | -0.0485 | -91.834
-8.5 | -0.9235 | 0.00961 | -0.0404 | -96.0978
-8 | -0.8679 | 0.00911 | -0.0361 | -95.2689
-7.5 | -0.8044 | 0.00869 | -0.0333 | -92.5662
-7 | -0.7382 | 0.0083 | -0.0313 | -88.9398
-6.5 | -0.6703 | 0.00793 | -0.0297 | -84.5271
-6 | -0.6004 | 0.00764 | -0.0288 | -78.5864
-5.5 | -0.5304 | 0.00735 | -0.0282 | -72.1633
-5 | -0.4591 | 0.00709 | -0.0279 | -64.7532
-4.5 | -0.388 | 0.00685 | -0.0279 | -56.6423
-4 | -0.3166 | 0.00663 | -0.0282 | -47.7526
-3.5 | -0.2456 | 0.00637 | -0.0285 | -38.5557
-3 | -0.1757 | 0.00601 | -0.0289 | -29.2346
-2.5 | -0.1041 | 0.00577 | -0.0296 | -18.0416
-2 | -0.0332 | 0.00549 | -0.0304 | -6.0474
-1.5 | 0.037 | 0.00515 | -0.0312 | 7.1845
-1 | 0.1049 | 0.0045 | -0.0319 | 23.3111
-0.5 | 0.176 | 0.00413 | -0.033 | 42.615
0 | 0.25 | 0.00413 | -0.0344 | 60.5327
0.5 | 0.3243 | 0.00412 | -0.0359 | 78.7136
1 | 0.3994 | 0.00414 | -0.0374 | 96.4734
1.5 | 0.4743 | 0.00416 | -0.0389 | 114.0144
2 | 0.5489 | 0.00422 | -0.0402 | 130.0711
2.5 | 0.6239 | 0.00428 | -0.0416 | 145.771
3 | 0.6991 | 0.00436 | -0.0428 | 160.344
3.5 | 0.7702 | 0.00466 | -0.0434 | 165.279
4 | 0.834 | 0.00534 | -0.0429 | 156.1798
4.5 | 0.9025 | 0.00573 | -0.0428 | 157.5044
5 | 0.9607 | 0.00646 | -0.041 | 148.7152
5.5 | 1.0155 | 0.00717 | -0.0386 | 141.6318
6 | 1.0455 | 0.00829 | -0.0323 | 126.1158
6.5 | 1.0455 | 0.0095 | -0.0213 | 110.0526
7 | 1.0604 | 0.01129 | -0.0145 | 93.9238
7.5 | 1.0844 | 0.01314 | -0.0093 | 82.5266
8 | 1.1002 | 0.01557 | -0.0039 | 70.6615
8.5 | 1.1029 | 0.01876 | 0.002 | 58.79
9 | 1.1167 | 0.02172 | 0.0064 | 51.4134
9.5 | 1.1398 | 0.02442 | 0.0099 | 46.6749
10 | 1.1658 | 0.02717 | 0.0129 | 42.9076
10.5 | 1.1907 | 0.03013 | 0.0158 | 39.5188
11 | 1.2181 | 0.03309 | 0.0183 | 36.8117
11.5 | 1.2418 | 0.03646 | 0.0206 | 34.0592
12 | 1.2684 | 0.03977 | 0.0227 | 31.8934
12.5 | 1.2926 | 0.04342 | 0.0246 | 29.7697
13 | 1.3166 | 0.04726 | 0.0263 | 27.8587
13.5 | 1.3421 | 0.0512 | 0.0277 | 26.2129
14 | 1.3675 | 0.05527 | 0.029 | 24.7422
14.5 | 1.3917 | 0.05965 | 0.03 | 23.3311
15 | 1.4102 | 0.06467 | 0.0306 | 21.8061
15.5 | 1.4251 | 0.07027 | 0.0308 | 20.2803
16 | 1.4324 | 0.07676 | 0.0304 | 18.6608
16.5 | 1.4288 | 0.0846 | 0.0289 | 16.8889
17 | 1.4091 | 0.09438 | 0.0257 | 14.9301
17.5 | 1.3881 | 0.10477 | 0.0213 | 13.249
19 | 1.3134 | 0.13901 | 0.0031 | 9.4482
19.5 | 1.291 | 0.15109 | -0.0048 | 8.5446
20 | 1.2724 | 0.16302 | -0.0128 | 7.8052