## index
index | Re | Mach | Datasource
1 | 50000 | 0 | JavaFoil+Calcfoil stall+Eppler ext transition
2 | 50000 | 0 | XFOIL ncrit=9
3 | 50000 | 0.1 | JavaFoil+Calcfoil stall+Eppler ext transition
4 | 50000 | 0.1 | XFOIL ncrit=9
5 | 50000 | 0.25 | JavaFoil+Calcfoil stall+Eppler ext transition
6 | 50000 | 0.25 | XFOIL ncrit=9
7 | 50000 | 0.5 | JavaFoil+Calcfoil stall+Eppler ext transition
8 | 50000 | 0.5 | XFOIL ncrit=9
9 | 100000 | 0 | JavaFoil+Calcfoil stall+Eppler ext transition
10 | 100000 | 0 | XFOIL ncrit=9
11 | 100000 | 0.1 | JavaFoil+Calcfoil stall+Eppler ext transition
12 | 100000 | 0.1 | XFOIL ncrit=9
13 | 100000 | 0.25 | JavaFoil+Calcfoil stall+Eppler ext transition
14 | 100000 | 0.25 | XFOIL ncrit=9
15 | 100000 | 0.5 | JavaFoil+Calcfoil stall+Eppler ext transition
16 | 100000 | 0.5 | XFOIL ncrit=9
17 | 250000 | 0 | JavaFoil+Calcfoil stall+Eppler ext transition
18 | 250000 | 0 | XFOIL ncrit=9
19 | 250000 | 0.1 | JavaFoil+Calcfoil stall+Eppler ext transition
20 | 250000 | 0.1 | XFOIL ncrit=9
21 | 250000 | 0.25 | JavaFoil+Calcfoil stall+Eppler ext transition
22 | 250000 | 0.25 | XFOIL ncrit=9
23 | 250000 | 0.5 | JavaFoil+Calcfoil stall+Eppler ext transition
24 | 250000 | 0.5 | XFOIL ncrit=9
25 | 500000 | 0 | JavaFoil+Calcfoil stall+Eppler ext transition
26 | 500000 | 0 | XFOIL ncrit=9
27 | 500000 | 0.1 | JavaFoil+Calcfoil stall+Eppler ext transition
28 | 500000 | 0.1 | XFOIL ncrit=9
29 | 500000 | 0.25 | JavaFoil+Calcfoil stall+Eppler ext transition
30 | 500000 | 0.25 | XFOIL ncrit=9
31 | 500000 | 0.5 | JavaFoil+Calcfoil stall+Eppler ext transition
32 | 500000 | 0.5 | XFOIL ncrit=9
33 | 750000 | 0 | JavaFoil+Calcfoil stall+Eppler ext transition
34 | 750000 | 0 | XFOIL ncrit=9
35 | 750000 | 0.1 | JavaFoil+Calcfoil stall+Eppler ext transition
36 | 750000 | 0.1 | XFOIL ncrit=9
37 | 750000 | 0.25 | JavaFoil+Calcfoil stall+Eppler ext transition
38 | 750000 | 0.25 | XFOIL ncrit=9
39 | 750000 | 0.5 | JavaFoil+Calcfoil stall+Eppler ext transition
40 | 750000 | 0.5 | XFOIL ncrit=9
41 | 1000000 | 0 | JavaFoil+Calcfoil stall+Eppler ext transition
42 | 1000000 | 0 | XFOIL ncrit=9
43 | 1000000 | 0.1 | JavaFoil+Calcfoil stall+Eppler ext transition
44 | 1000000 | 0.1 | XFOIL ncrit=9
45 | 1000000 | 0.25 | JavaFoil+Calcfoil stall+Eppler ext transition
46 | 1000000 | 0.25 | XFOIL ncrit=9
47 | 1000000 | 0.5 | JavaFoil+Calcfoil stall+Eppler ext transition
48 | 1000000 | 0.5 | XFOIL ncrit=9
49 | 2000000 | 0 | JavaFoil+Calcfoil stall+Eppler ext transition
50 | 2000000 | 0 | XFOIL ncrit=9
51 | 2000000 | 0.1 | JavaFoil+Calcfoil stall+Eppler ext transition
52 | 2000000 | 0.1 | XFOIL ncrit=9
53 | 2000000 | 0.25 | JavaFoil+Calcfoil stall+Eppler ext transition
54 | 2000000 | 0.25 | XFOIL ncrit=9
55 | 2000000 | 0.5 | JavaFoil+Calcfoil stall+Eppler ext transition
56 | 2000000 | 0.5 | XFOIL ncrit=9
57 | 3000000 | 0 | JavaFoil+Calcfoil stall+Eppler ext transition
58 | 3000000 | 0 | XFOIL ncrit=9
59 | 3000000 | 0.1 | JavaFoil+Calcfoil stall+Eppler ext transition
60 | 3000000 | 0.1 | XFOIL ncrit=9
61 | 3000000 | 0.25 | JavaFoil+Calcfoil stall+Eppler ext transition
62 | 3000000 | 0.25 | XFOIL ncrit=9
63 | 3000000 | 0.5 | JavaFoil+Calcfoil stall+Eppler ext transition
64 | 3000000 | 0.5 | XFOIL ncrit=9
65 | 4000000 | 0 | JavaFoil+Calcfoil stall+Eppler ext transition
66 | 4000000 | 0 | XFOIL ncrit=9
67 | 4000000 | 0.1 | JavaFoil+Calcfoil stall+Eppler ext transition
68 | 4000000 | 0.1 | XFOIL ncrit=9
69 | 4000000 | 0.25 | JavaFoil+Calcfoil stall+Eppler ext transition
70 | 4000000 | 0.25 | XFOIL ncrit=9
71 | 4000000 | 0.5 | JavaFoil+Calcfoil stall+Eppler ext transition
72 | 4000000 | 0.5 | XFOIL ncrit=9
73 | 5000000 | 0 | JavaFoil+Calcfoil stall+Eppler ext transition
74 | 5000000 | 0 | XFOIL ncrit=9
75 | 5000000 | 0.1 | JavaFoil+Calcfoil stall+Eppler ext transition
76 | 5000000 | 0.1 | XFOIL ncrit=9
77 | 5000000 | 0.25 | JavaFoil+Calcfoil stall+Eppler ext transition
78 | 5000000 | 0.25 | XFOIL ncrit=9
79 | 5000000 | 0.5 | JavaFoil+Calcfoil stall+Eppler ext transition
80 | 5000000 | 0.5 | XFOIL ncrit=9
81 | 6000000 | 0 | JavaFoil+Calcfoil stall+Eppler ext transition
82 | 6000000 | 0 | XFOIL ncrit=9
83 | 6000000 | 0.1 | JavaFoil+Calcfoil stall+Eppler ext transition
84 | 6000000 | 0.1 | XFOIL ncrit=9
85 | 6000000 | 0.25 | JavaFoil+Calcfoil stall+Eppler ext transition
86 | 6000000 | 0.25 | XFOIL ncrit=9
87 | 6000000 | 0.5 | JavaFoil+Calcfoil stall+Eppler ext transition
88 | 6000000 | 0.5 | XFOIL ncrit=9
89 | 7000000 | 0 | JavaFoil+Calcfoil stall+Eppler ext transition
90 | 7000000 | 0 | XFOIL ncrit=9
91 | 7000000 | 0.1 | JavaFoil+Calcfoil stall+Eppler ext transition
92 | 7000000 | 0.1 | XFOIL ncrit=9
93 | 7000000 | 0.25 | JavaFoil+Calcfoil stall+Eppler ext transition
94 | 7000000 | 0.25 | XFOIL ncrit=9
95 | 7000000 | 0.5 | JavaFoil+Calcfoil stall+Eppler ext transition
96 | 7000000 | 0.5 | XFOIL ncrit=9
97 | 8000000 | 0 | JavaFoil+Calcfoil stall+Eppler ext transition
98 | 8000000 | 0 | XFOIL ncrit=9
99 | 8000000 | 0.1 | JavaFoil+Calcfoil stall+Eppler ext transition
100 | 8000000 | 0.1 | XFOIL ncrit=9
101 | 8000000 | 0.25 | JavaFoil+Calcfoil stall+Eppler ext transition
102 | 8000000 | 0.25 | XFOIL ncrit=9
103 | 8000000 | 0.5 | JavaFoil+Calcfoil stall+Eppler ext transition
104 | 8000000 | 0.5 | XFOIL ncrit=9
105 | 10000000 | 0 | JavaFoil+Calcfoil stall+Eppler ext transition
106 | 10000000 | 0 | XFOIL ncrit=9
107 | 10000000 | 0.1 | JavaFoil+Calcfoil stall+Eppler ext transition
108 | 10000000 | 0.1 | XFOIL ncrit=9
109 | 10000000 | 0.25 | JavaFoil+Calcfoil stall+Eppler ext transition
110 | 10000000 | 0.25 | XFOIL ncrit=9
111 | 10000000 | 0.5 | JavaFoil+Calcfoil stall+Eppler ext transition
112 | 10000000 | 0.5 | XFOIL ncrit=9
113 | 12000000 | 0 | JavaFoil+Calcfoil stall+Eppler ext transition
114 | 12000000 | 0 | XFOIL ncrit=9
115 | 12000000 | 0.1 | JavaFoil+Calcfoil stall+Eppler ext transition
116 | 12000000 | 0.1 | XFOIL ncrit=9
117 | 12000000 | 0.25 | JavaFoil+Calcfoil stall+Eppler ext transition
118 | 12000000 | 0.25 | XFOIL ncrit=9
119 | 12000000 | 0.5 | JavaFoil+Calcfoil stall+Eppler ext transition
120 | 12000000 | 0.5 | XFOIL ncrit=9
121 | 14000000 | 0 | JavaFoil+Calcfoil stall+Eppler ext transition
122 | 14000000 | 0 | XFOIL ncrit=9
123 | 14000000 | 0.1 | JavaFoil+Calcfoil stall+Eppler ext transition
124 | 14000000 | 0.1 | XFOIL ncrit=9
125 | 14000000 | 0.25 | JavaFoil+Calcfoil stall+Eppler ext transition
126 | 14000000 | 0.25 | XFOIL ncrit=9
127 | 14000000 | 0.5 | JavaFoil+Calcfoil stall+Eppler ext transition
128 | 14000000 | 0.5 | XFOIL ncrit=9
129 | 16000000 | 0 | JavaFoil+Calcfoil stall+Eppler ext transition
130 | 16000000 | 0 | XFOIL ncrit=9
131 | 16000000 | 0.1 | JavaFoil+Calcfoil stall+Eppler ext transition
132 | 16000000 | 0.1 | XFOIL ncrit=9
133 | 16000000 | 0.25 | JavaFoil+Calcfoil stall+Eppler ext transition
134 | 16000000 | 0.25 | XFOIL ncrit=9
135 | 16000000 | 0.5 | JavaFoil+Calcfoil stall+Eppler ext transition
136 | 16000000 | 0.5 | XFOIL ncrit=9
137 | 18000000 | 0 | JavaFoil+Calcfoil stall+Eppler ext transition
138 | 18000000 | 0 | XFOIL ncrit=9
139 | 18000000 | 0.1 | JavaFoil+Calcfoil stall+Eppler ext transition
140 | 18000000 | 0.1 | XFOIL ncrit=9
141 | 18000000 | 0.25 | JavaFoil+Calcfoil stall+Eppler ext transition
142 | 18000000 | 0.25 | XFOIL ncrit=9
143 | 18000000 | 0.5 | JavaFoil+Calcfoil stall+Eppler ext transition
144 | 18000000 | 0.5 | XFOIL ncrit=9
145 | 20000000 | 0 | JavaFoil+Calcfoil stall+Eppler ext transition
146 | 20000000 | 0 | XFOIL ncrit=9
147 | 20000000 | 0.1 | JavaFoil+Calcfoil stall+Eppler ext transition
148 | 20000000 | 0.1 | XFOIL ncrit=9
149 | 20000000 | 0.25 | JavaFoil+Calcfoil stall+Eppler ext transition
150 | 20000000 | 0.25 | XFOIL ncrit=9
151 | 20000000 | 0.5 | JavaFoil+Calcfoil stall+Eppler ext transition
152 | 20000000 | 0.5 | XFOIL ncrit=9

## 1. Re 50k Mach 0.00 (1)
BIGFOIL.COM POLAR EXPORT
fx72ls160
FX 72-LS-160 |  |  |  | Cl Max: | 2.402 | at alpha= | 14.5 | deg
JavaFoil+Calcfoil stall+Eppler ext transition |  |  |  | L/D Max: | 42.344 | at alpha= | 6 | deg
Re: | 50000 |  |  | Cd Min: | 0.02756 | at alpha= | 0 | deg
Mach: | 0 |  |  | Cl=0 at alpha= | -8.54 | deg
|  |  |  | @ Cl=0.1, Cd= | 0.074868
|  |  |  | @ Cl=0.4, Cd= | 0.052351
|  |  |  | @ Cl=0.6, Cd= | 0.045955
alpha (deg) | Cl | Cd | Cm | Cl/Cd
-20 | -1.126 | 0.4449 | -0.055 | -2.53
-19.5 | -1.077 | 0.42948 | -0.056 | -2.509
-19 | -1.029 | 0.4108 | -0.056 | -2.505
-18.5 | -0.98 | 0.37657 | -0.056 | -2.603
-18 | -0.932 | 0.35684 | -0.055 | -2.611
-17.5 | -0.883 | 0.33634 | -0.056 | -2.625
-17 | -0.834 | 0.34033 | -0.055 | -2.451
-16.5 | -0.785 | 0.31294 | -0.055 | -2.51
-16 | -0.736 | 0.28642 | -0.055 | -2.571
-15.5 | -0.687 | 0.27304 | -0.054 | -2.518
-15 | -0.638 | 0.24852 | -0.053 | -2.568
-14.5 | -0.589 | 0.22841 | -0.053 | -2.579
-14 | -0.54 | 0.20992 | -0.053 | -2.572
-13.5 | -0.491 | 0.19386 | -0.053 | -2.532
-13 | -0.442 | 0.1766 | -0.054 | -2.5
-12.5 | -0.392 | 0.16049 | -0.054 | -2.444
-12 | -0.343 | 0.15224 | -0.055 | -2.252
-11.5 | -0.293 | 0.13688 | -0.055 | -2.143
-11 | -0.244 | 0.12815 | -0.056 | -1.903
-10.5 | -0.194 | 0.11985 | -0.057 | -1.622
-10 | -0.145 | 0.10861 | -0.057 | -1.334
-9.5 | -0.095 | 0.09873 | -0.057 | -0.966
-9 | -0.046 | 0.09496 | -0.057 | -0.482
-8.5 | 0.004 | 0.0866 | -0.058 | 0.044
-8 | 0.053 | 0.08016 | -0.058 | 0.667
-7.5 | 0.103 | 0.07453 | -0.059 | 1.383
-7 | 0.153 | 0.07052 | -0.058 | 2.166
-6.5 | 0.202 | 0.06554 | -0.059 | 3.088
-6 | 0.252 | 0.06178 | -0.059 | 4.08
-5.5 | 0.302 | 0.05764 | -0.06 | 5.234
-5 | 0.351 | 0.05483 | -0.06 | 6.408
-4.5 | 0.401 | 0.0523 | -0.06 | 7.666
-4 | 0.451 | 0.05033 | -0.061 | 8.952
-3.5 | 0.5 | 0.04847 | -0.062 | 10.319
-3 | 0.55 | 0.04708 | -0.062 | 11.677
-2.5 | 0.599 | 0.04597 | -0.063 | 13.037
-2 | 0.649 | 0.04523 | -0.064 | 14.348
-1.5 | 0.699 | 0.04482 | -0.065 | 15.586
-1 | 0.748 | 0.04463 | -0.067 | 16.762
-0.5 | 0.798 | 0.0447 | -0.069 | 17.85
0 | 0.972 | 0.02756 | -0.17 | 35.278
0.5 | 1.029 | 0.02816 | -0.171 | 36.521
1 | 1.084 | 0.02882 | -0.172 | 37.629
1.5 | 1.141 | 0.02952 | -0.173 | 38.648
2 | 1.197 | 0.03028 | -0.173 | 39.54
2.5 | 1.253 | 0.03112 | -0.174 | 40.283
3 | 1.309 | 0.03202 | -0.175 | 40.888
3.5 | 1.365 | 0.03301 | -0.176 | 41.356
4 | 1.421 | 0.03404 | -0.176 | 41.737
4.5 | 1.476 | 0.03515 | -0.177 | 41.999
5 | 1.531 | 0.03635 | -0.178 | 42.128
5.5 | 1.587 | 0.03761 | -0.179 | 42.204
6 | 1.642 | 0.03879 | -0.18 | 42.344
6.5 | 1.698 | 0.04029 | -0.183 | 42.134
7 | 1.734 | 0.04174 | -0.183 | 41.54
7.5 | 1.786 | 0.04336 | -0.184 | 41.195
8 | 1.838 | 0.04425 | -0.184 | 41.538
8.5 | 1.89 | 0.04608 | -0.185 | 41.019
9 | 1.941 | 0.04799 | -0.186 | 40.452
9.5 | 2.029 | 0.05512 | -0.191 | 36.814
10 | 2.08 | 0.05749 | -0.192 | 36.182
10.5 | 2.131 | 0.06027 | -0.192 | 35.351
11 | 2.181 | 0.06324 | -0.193 | 34.484
11.5 | 2.231 | 0.06635 | -0.193 | 33.62
12 | 2.275 | 0.06959 | -0.193 | 32.69
12.5 | 2.309 | 0.073 | -0.194 | 31.636
13 | 2.339 | 0.07655 | -0.194 | 30.559
13.5 | 2.366 | 0.08022 | -0.194 | 29.501
14 | 2.387 | 0.08422 | -0.195 | 28.34
14.5 | 2.402 | 0.08856 | -0.195 | 27.122
15 | 2.088 | 0.12866 | -0.049 | 16.227
15.5 | 2.092 | 0.13706 | 0 | 15.264
16 | 2.091 | 0.1483 | -0.029 | 14.101
16.5 | 2.085 | 0.15875 | -0.036 | 13.132
17 | 2.073 | 0.17136 | -0.038 | 12.095
17.5 | 2.055 | 0.18368 | -0.041 | 11.187
18 | 2.032 | 0.19511 | -0.043 | 10.413
18.5 | 2.003 | 0.21151 | -0.044 | 9.472
19 | 1.97 | 0.22652 | -0.044 | 8.697
19.5 | 1.932 | 0.24425 | -0.046 | 7.911

## 2. Re 50k Mach 0.00 (2)
BIGFOIL.COM POLAR EXPORT
fx72ls160
FX 72-LS-160 |  |  |  | Cl Max: | 1.2122 | at alpha= | 20 | deg
XFOIL ncrit=9 |  |  |  | L/D Max: | 5.306 | at alpha= | 19.5 | deg
Re: | 50000 |  |  | Cd Min: | 0.23834 | at alpha= | 19 | deg
Mach: | 0 |  |  | Cl=0 at alpha= | 1.2272 | deg
|  |  |  | @ Cl=0.1, Cd= | 0.087567
|  |  |  | @ Cl=0.4, Cd= | 0.096267
|  |  |  | @ Cl=0.6, Cd= | 0.1198
alpha (deg) | Cl | Cd | Cm | Cl/Cd
-11 | -0.372 | 0.19223 | -0.021 | -1.9352
-10.5 | -0.3881 | 0.19192 | -0.0213 | -2.0222
-10 | -0.4152 | 0.19353 | -0.0219 | -2.1454
-9.5 | -0.3868 | 0.18174 | -0.0185 | -2.1283
-9 | -0.3906 | 0.17822 | -0.0173 | -2.1917
-8.5 | -0.4075 | 0.17672 | -0.0171 | -2.3059
-8 | -0.4434 | 0.17803 | -0.0177 | -2.4906
-7.5 | -0.4138 | 0.16723 | -0.0142 | -2.4744
-7 | -0.4224 | 0.16367 | -0.0128 | -2.5808
-6.5 | -0.452 | 0.16247 | -0.0122 | -2.7821
-6 | -0.5029 | 0.16278 | -0.0107 | -3.0894
-5.5 | -0.4604 | 0.15173 | -0.0076 | -3.0343
-5 | -0.4774 | 0.14872 | -0.0078 | -3.2101
-4.5 | -0.478 | 0.14397 | -0.0156 | -3.3201
-4 | -0.4589 | 0.1382 | -0.0165 | -3.3205
-3.5 | -0.4467 | 0.13188 | -0.022 | -3.3872
-3 | -0.425 | 0.12586 | -0.031 | -3.3768
-2.5 | -0.3966 | 0.12019 | -0.0363 | -3.2998
-2 | -0.3644 | 0.11497 | -0.0388 | -3.1695
-1.5 | -0.3369 | 0.1094 | -0.0426 | -3.0795
0.5 | -0.0675 | 0.0928 | -0.0842 | -0.72737
1 | -0.1412 | 0.08995 | -0.0514 | -1.5698
1.5 | 0.1695 | 0.08688 | -0.1151 | 1.951
2 | 0.2103 | 0.08673 | -0.1149 | 2.4248
2.5 | 0.2781 | 0.09004 | -0.1177 | 3.0886
3.5 | 0.3341 | 0.09004 | -0.1117 | 3.7106
4 | 0.3922 | 0.09565 | -0.1146 | 4.1004
4.5 | 0.4161 | 0.09754 | -0.1132 | 4.2659
5 | 0.4442 | 0.10069 | -0.1126 | 4.4116
5.5 | 0.5058 | 0.10782 | -0.1164 | 4.6912
6 | 0.5229 | 0.10934 | -0.1146 | 4.7823
6.5 | 0.5445 | 0.11242 | -0.1138 | 4.8434
7 | 0.5793 | 0.11729 | -0.1147 | 4.939
7.5 | 0.6219 | 0.12246 | -0.1164 | 5.0784
8 | 0.6378 | 0.12529 | -0.1155 | 5.0906
8.5 | 0.6612 | 0.1295 | -0.1157 | 5.1058
9.5 | 0.7287 | 0.1398 | -0.1183 | 5.2124
10 | 0.7448 | 0.14343 | -0.1184 | 5.1928
10.5 | 0.766 | 0.14797 | -0.1192 | 5.1767
11 | 0.7928 | 0.15326 | -0.1206 | 5.1729
11.5 | 0.8295 | 0.15982 | -0.1227 | 5.1902
12.5 | 0.88 | 0.16999 | -0.1257 | 5.1768
13.5 | 0.9244 | 0.18027 | -0.129 | 5.1279
14 | 0.9379 | 0.18435 | -0.1307 | 5.0876
14.5 | 0.9517 | 0.18845 | -0.1327 | 5.0501
15 | 0.9718 | 0.19328 | -0.1348 | 5.0279
16 | 1.0284 | 0.20596 | -0.1395 | 4.9932
16.5 | 1.036 | 0.21007 | -0.1423 | 4.9317
17 | 1.0531 | 0.21506 | -0.145 | 4.8968
17.5 | 1.0898 | 0.22275 | -0.147 | 4.8925
18 | 1.0942 | 0.22699 | -0.1505 | 4.8205
18.5 | 1.1291 | 0.23377 | -0.152 | 4.83
19 | 1.1319 | 0.23834 | -0.1561 | 4.7491
19.5 | 1.2061 | 0.22731 | -0.1466 | 5.306
20 | 1.2122 | 0.23473 | -0.1509 | 5.1642

## 3. Re 50k Mach 0.10 (1)
BIGFOIL.COM POLAR EXPORT
fx72ls160
FX 72-LS-160 |  |  |  | Cl Max: | 2.4 | at alpha= | 14.5 | deg
JavaFoil+Calcfoil stall+Eppler ext transition |  |  |  | L/D Max: | 42.151 | at alpha= | 6 | deg
Re: | 50000 |  |  | Cd Min: | 0.02772 | at alpha= | 0 | deg
Mach: | 0.1 |  |  | Cl=0 at alpha= | -8.54 | deg
|  |  |  | @ Cl=0.1, Cd= | 0.075885
|  |  |  | @ Cl=0.4, Cd= | 0.052726
|  |  |  | @ Cl=0.6, Cd= | 0.046166
alpha (deg) | Cl | Cd | Cm | Cl/Cd
-20 | -1.132 | 0.50694 | -0.057 | -2.232
-19.5 | -1.083 | 0.46908 | -0.057 | -2.309
-19 | -1.034 | 0.43799 | -0.056 | -2.361
-18.5 | -0.985 | 0.42065 | -0.057 | -2.343
-18 | -0.937 | 0.39474 | -0.057 | -2.372
-17.5 | -0.887 | 0.36702 | -0.056 | -2.418
-17 | -0.838 | 0.37679 | -0.055 | -2.225
-16.5 | -0.789 | 0.32824 | -0.056 | -2.405
-16 | -0.74 | 0.31247 | -0.055 | -2.368
-15.5 | -0.691 | 0.2861 | -0.054 | -2.415
-15 | -0.642 | 0.26799 | -0.054 | -2.394
-14.5 | -0.592 | 0.24466 | -0.053 | -2.42
-14 | -0.543 | 0.22428 | -0.053 | -2.42
-13.5 | -0.493 | 0.2008 | -0.053 | -2.456
-13 | -0.444 | 0.18928 | -0.054 | -2.344
-12.5 | -0.394 | 0.17109 | -0.054 | -2.304
-12 | -0.345 | 0.15893 | -0.055 | -2.168
-11.5 | -0.295 | 0.14354 | -0.055 | -2.054
-11 | -0.245 | 0.13386 | -0.056 | -1.832
-10.5 | -0.195 | 0.12446 | -0.057 | -1.57
-10 | -0.146 | 0.11194 | -0.057 | -1.301
-9.5 | -0.096 | 0.10253 | -0.057 | -0.935
-9 | -0.046 | 0.09451 | -0.058 | -0.487
-8.5 | 0.004 | 0.08827 | -0.058 | 0.044
-8 | 0.054 | 0.08135 | -0.058 | 0.66
-7.5 | 0.104 | 0.07541 | -0.059 | 1.374
-7 | 0.153 | 0.07118 | -0.059 | 2.157
-6.5 | 0.203 | 0.06634 | -0.059 | 3.066
-6 | 0.253 | 0.0617 | -0.059 | 4.105
-5.5 | 0.303 | 0.05807 | -0.06 | 5.221
-5 | 0.353 | 0.05517 | -0.06 | 6.4
-4.5 | 0.403 | 0.05257 | -0.061 | 7.665
-4 | 0.453 | 0.05056 | -0.061 | 8.956
-3.5 | 0.503 | 0.04848 | -0.062 | 10.37
-3 | 0.553 | 0.04725 | -0.062 | 11.695
-2.5 | 0.602 | 0.04612 | -0.064 | 13.061
-2 | 0.652 | 0.04539 | -0.064 | 14.369
-1.5 | 0.702 | 0.04494 | -0.065 | 15.621
-1 | 0.752 | 0.04477 | -0.067 | 16.794
-0.5 | 0.802 | 0.04487 | -0.069 | 17.871
0 | 0.977 | 0.02772 | -0.171 | 35.251
0.5 | 1.034 | 0.02833 | -0.172 | 36.485
1 | 1.09 | 0.02901 | -0.173 | 37.569
1.5 | 1.147 | 0.02972 | -0.173 | 38.584
2 | 1.203 | 0.03049 | -0.174 | 39.464
2.5 | 1.26 | 0.03136 | -0.175 | 40.164
3 | 1.316 | 0.03229 | -0.176 | 40.758
3.5 | 1.372 | 0.03326 | -0.177 | 41.253
4 | 1.428 | 0.03432 | -0.177 | 41.608
4.5 | 1.483 | 0.03547 | -0.178 | 41.826
5 | 1.539 | 0.03665 | -0.179 | 41.99
5.5 | 1.595 | 0.0379 | -0.18 | 42.078
6 | 1.651 | 0.03916 | -0.181 | 42.151
6.5 | 1.706 | 0.04068 | -0.182 | 41.937
7 | 1.742 | 0.04218 | -0.184 | 41.304
7.5 | 1.795 | 0.04345 | -0.185 | 41.297
8 | 1.847 | 0.04473 | -0.185 | 41.284
8.5 | 1.898 | 0.04651 | -0.186 | 40.82
9 | 1.95 | 0.04847 | -0.186 | 40.226
9.5 | 2.038 | 0.05588 | -0.192 | 36.462
10 | 2.089 | 0.05832 | -0.193 | 35.818
10.5 | 2.139 | 0.06118 | -0.193 | 34.969
11 | 2.189 | 0.06412 | -0.193 | 34.144
11.5 | 2.239 | 0.06735 | -0.194 | 33.247
12 | 2.283 | 0.07069 | -0.194 | 32.295
12.5 | 2.317 | 0.07429 | -0.195 | 31.183
13 | 2.345 | 0.07784 | -0.195 | 30.126
13.5 | 2.37 | 0.08173 | -0.195 | 29
14 | 2.388 | 0.08608 | -0.196 | 27.743
14.5 | 2.4 | 0.09045 | -0.196 | 26.533
15 | 2.083 | 0.13014 | -0.045 | 16.007
15.5 | 2.083 | 0.14065 | -0.029 | 14.813
16 | 2.077 | 0.15065 | -0.036 | 13.79
16.5 | 2.065 | 0.16055 | -0.038 | 12.861
17 | 2.046 | 0.17372 | -0.041 | 11.777
17.5 | 2.02 | 0.19097 | -0.042 | 10.579
18 | 1.988 | 0.20473 | -0.045 | 9.713
18.5 | 1.951 | 0.22093 | -0.044 | 8.829
19 | 1.907 | 0.24083 | -0.045 | 7.918
19.5 | 1.858 | 0.26042 | -0.046 | 7.136

## 4. Re 50k Mach 0.10 (2)
BIGFOIL.COM POLAR EXPORT
fx72ls160
FX 72-LS-160 |  |  |  | Cl Max: | 1.2429 | at alpha= | 20 | deg
XFOIL ncrit=9 |  |  |  | L/D Max: | 5.384 | at alpha= | 20 | deg
Re: | 50000 |  |  | Cd Min: | 0.23902 | at alpha= | 19 | deg
Mach: | 0.1 |  |  | Cl=0 at alpha= | 1.3038 | deg
|  |  |  | @ Cl=0.1, Cd= | 0.088008
|  |  |  | @ Cl=0.4, Cd= | 0.096764
|  |  |  | @ Cl=0.6, Cd= | 0.12021
alpha (deg) | Cl | Cd | Cm | Cl/Cd
-10 | -0.4181 | 0.19506 | -0.0222 | -2.1434
-9.5 | -0.3854 | 0.18228 | -0.0184 | -2.1143
-9 | -0.3904 | 0.17897 | -0.0174 | -2.1814
-8.5 | -0.4099 | 0.17804 | -0.0174 | -2.3023
-8 | -0.4468 | 0.17952 | -0.018 | -2.4889
-7.5 | -0.4116 | 0.16779 | -0.0141 | -2.4531
-7 | -0.4224 | 0.16451 | -0.013 | -2.5676
-6.5 | -0.4556 | 0.16387 | -0.0125 | -2.7803
-6 | -0.4614 | 0.15777 | -0.0105 | -2.9245
-5.5 | -0.457 | 0.15232 | -0.0077 | -3.0003
-5 | -0.4792 | 0.14994 | -0.0085 | -3.1959
-4.5 | -0.4729 | 0.14438 | -0.0136 | -3.2754
-4 | -0.4587 | 0.13929 | -0.0177 | -3.2931
-3.5 | -0.4462 | 0.13279 | -0.0209 | -3.3602
-3 | -0.427 | 0.12675 | -0.0296 | -3.3688
-2.5 | -0.3999 | 0.12104 | -0.035 | -3.3039
-2 | -0.3669 | 0.11592 | -0.0379 | -3.1651
-1.5 | -0.3402 | 0.11021 | -0.0417 | -3.0868
-1 | -0.3086 | 0.10621 | -0.0436 | -2.9056
0 | -0.284 | 0.09863 | -0.0304 | -2.8794
0.5 | -0.2785 | 0.09521 | -0.0174 | -2.9251
1 | -0.262 | 0.09051 | -0.0127 | -2.8947
1.5 | 0.1692 | 0.08753 | -0.1156 | 1.9331
2 | 0.2093 | 0.08727 | -0.1153 | 2.3983
2.5 | 0.279 | 0.09078 | -0.1184 | 3.0734
3 | 0.3108 | 0.09003 | -0.1172 | 3.4522
3.5 | 0.3332 | 0.09029 | -0.112 | 3.6903
4 | 0.3938 | 0.09631 | -0.1153 | 4.0889
4.5 | 0.4173 | 0.09803 | -0.1137 | 4.2569
5 | 0.4445 | 0.10105 | -0.113 | 4.3988
5.5 | 0.4983 | 0.10741 | -0.1158 | 4.6392
6 | 0.525 | 0.10998 | -0.1152 | 4.7736
6.5 | 0.5457 | 0.11288 | -0.1143 | 4.8343
7 | 0.5768 | 0.11734 | -0.1148 | 4.9156
7.5 | 0.6251 | 0.12332 | -0.117 | 5.0689
8 | 0.64 | 0.1259 | -0.116 | 5.0834
8.5 | 0.662 | 0.12994 | -0.1161 | 5.0947
9 | 0.7042 | 0.13651 | -0.1182 | 5.1586
9.5 | 0.7324 | 0.14072 | -0.119 | 5.2047
10.5 | 0.7679 | 0.14851 | -0.1197 | 5.1707
11 | 0.7927 | 0.15358 | -0.121 | 5.1615
11.5 | 0.8243 | 0.15955 | -0.1228 | 5.1664
12 | 0.8571 | 0.16568 | -0.1247 | 5.1732
12.5 | 0.8829 | 0.17101 | -0.1263 | 5.1629
13 | 0.9037 | 0.1758 | -0.1278 | 5.1405
14 | 0.9357 | 0.18445 | -0.1312 | 5.0729
14.5 | 0.9528 | 0.18892 | -0.1333 | 5.0434
15 | 0.9758 | 0.19405 | -0.1355 | 5.0286
15.5 | 1.0071 | 0.20043 | -0.1378 | 5.0247
16 | 1.027 | 0.20632 | -0.1403 | 4.9777
16.5 | 1.0368 | 0.21056 | -0.1431 | 4.924
17 | 1.0582 | 0.21599 | -0.1457 | 4.8993
17.5 | 1.0897 | 0.22342 | -0.148 | 4.8774
18 | 1.0954 | 0.22761 | -0.1515 | 4.8126
18.5 | 1.1297 | 0.23462 | -0.1532 | 4.815
19 | 1.1331 | 0.23902 | -0.1572 | 4.7406
19.5 | 1.206 | 0.22915 | -0.1482 | 5.2629
20 | 1.2429 | 0.23085 | -0.1472 | 5.384

## 5. Re 50k Mach 0.25 (1)
BIGFOIL.COM POLAR EXPORT
fx72ls160
FX 72-LS-160 |  |  |  | Cl Max: | 2.375 | at alpha= | 13.5 | deg
JavaFoil+Calcfoil stall+Eppler ext transition |  |  |  | L/D Max: | 41.323 | at alpha= | 6 | deg
Re: | 50000 |  |  | Cd Min: | 0.02884 | at alpha= | 0 | deg
Mach: | 0.25 |  |  | Cl=0 at alpha= | -8.5392 | deg
|  |  |  | @ Cl=0.1, Cd= | 0.083946
|  |  |  | @ Cl=0.4, Cd= | 0.054747
|  |  |  | @ Cl=0.6, Cd= | 0.047343
alpha (deg) | Cl | Cd | Cm | Cl/Cd
-20 | -1.164 | 0.33555 | -0.067 | -3.47
-19.5 | -1.114 | 0.30925 | -0.067 | -3.603
-19 | -1.064 | 0.28611 | -0.068 | -3.72
-18.5 | -1.014 | 0.27304 | -0.068 | -3.714
-18 | -0.964 | 0.25123 | -0.068 | -3.836
-17.5 | -0.913 | 0.2318 | -0.069 | -3.941
-17 | -0.863 | 0.21958 | -0.069 | -3.93
-16.5 | -0.812 | 0.91452 | -0.063 | -0.888
-16 | -0.761 | 0.66768 | -0.062 | -1.14
-15.5 | -0.71 | 0.53875 | -0.06 | -1.319
-15 | -0.66 | 0.4378 | -0.06 | -1.507
-14.5 | -0.609 | 0.38817 | -0.059 | -1.568
-14 | -0.558 | 0.33554 | -0.057 | -1.663
-13.5 | -0.507 | 0.30552 | -0.057 | -1.659
-13 | -0.456 | 0.26991 | -0.056 | -1.69
-12.5 | -0.405 | 0.27746 | -0.055 | -1.46
-12 | -0.354 | 0.22858 | -0.055 | -1.549
-11.5 | -0.303 | 0.20419 | -0.055 | -1.484
-11 | -0.252 | 0.16983 | -0.055 | -1.483
-10.5 | -0.201 | 0.15099 | -0.056 | -1.33
-10 | -0.15 | 0.1362 | -0.056 | -1.099
-9.5 | -0.098 | 0.12198 | -0.058 | -0.807
-9 | -0.047 | 0.10552 | -0.059 | -0.448
-8.5 | 0.004 | 0.09944 | -0.06 | 0.04
-8 | 0.055 | 0.09052 | -0.059 | 0.61
-7.5 | 0.106 | 0.08307 | -0.06 | 1.282
-7 | 0.158 | 0.07571 | -0.06 | 2.083
-6.5 | 0.209 | 0.06986 | -0.061 | 2.992
-6 | 0.26 | 0.06448 | -0.061 | 4.037
-5.5 | 0.312 | 0.06041 | -0.061 | 5.157
-5 | 0.363 | 0.05688 | -0.062 | 6.379
-4.5 | 0.414 | 0.05394 | -0.062 | 7.677
-4 | 0.465 | 0.0515 | -0.063 | 9.036
-3.5 | 0.517 | 0.04942 | -0.064 | 10.454
-3 | 0.568 | 0.04804 | -0.064 | 11.82
-2.5 | 0.619 | 0.04693 | -0.065 | 13.191
-2 | 0.67 | 0.04618 | -0.066 | 14.513
-1.5 | 0.721 | 0.04573 | -0.067 | 15.777
-1 | 0.773 | 0.04561 | -0.069 | 16.941
-0.5 | 0.824 | 0.04571 | -0.071 | 18.024
0 | 1.003 | 0.02884 | -0.18 | 34.795
0.5 | 1.061 | 0.02931 | -0.176 | 36.204
1 | 1.119 | 0.03003 | -0.177 | 37.283
1.5 | 1.178 | 0.03081 | -0.178 | 38.218
2 | 1.236 | 0.03169 | -0.179 | 38.998
2.5 | 1.294 | 0.03262 | -0.18 | 39.664
3 | 1.351 | 0.03363 | -0.18 | 40.185
3.5 | 1.409 | 0.03472 | -0.181 | 40.578
4 | 1.466 | 0.03587 | -0.182 | 40.873
4.5 | 1.523 | 0.03709 | -0.183 | 41.072
5 | 1.581 | 0.03843 | -0.184 | 41.134
5.5 | 1.638 | 0.03979 | -0.184 | 41.163
6 | 1.695 | 0.04102 | -0.185 | 41.323
6.5 | 1.752 | 0.04288 | -0.186 | 40.851
7 | 1.786 | 0.0445 | -0.189 | 40.142
7.5 | 1.839 | 0.04594 | -0.19 | 40.044
8 | 1.892 | 0.0475 | -0.19 | 39.839
8.5 | 1.945 | 0.04943 | -0.191 | 39.339
9 | 1.996 | 0.05158 | -0.191 | 38.705
9.5 | 2.084 | 0.06025 | -0.197 | 34.586
10 | 2.135 | 0.06301 | -0.197 | 33.884
10.5 | 2.185 | 0.06639 | -0.198 | 32.918
11 | 2.235 | 0.06979 | -0.198 | 32.025
11.5 | 2.284 | 0.07353 | -0.199 | 31.06
12 | 2.324 | 0.07736 | -0.199 | 30.045
12.5 | 2.039 | 0.10658 | -0.097 | 19.128
13 | 2.368 | 0.08587 | -0.2 | 27.574
13.5 | 2.375 | 0.09109 | -0.2 | 26.07
14 | 2.053 | 0.12026 | -0.049 | 17.072
14.5 | 2.039 | 0.12938 | -0.034 | 15.761
15 | 2.012 | 0.142 | -0.041 | 14.167
15.5 | 1.969 | 0.15971 | -0.044 | 12.329
16 | 1.91 | 0.17731 | -0.046 | 10.77
16.5 | 1.832 | 0.19357 | -0.048 | 9.464
17 | 1.735 | 0.2202 | -0.048 | 7.879
17.5 | 1.618 | 0.25302 | -0.045 | 6.394
18 | 1.481 | 0.28496 | -0.045 | 5.198
18.5 | 1.325 | 0.33095 | -0.043 | 4.003

## 6. Re 50k Mach 0.25 (2)
BIGFOIL.COM POLAR EXPORT
fx72ls160
FX 72-LS-160 |  |  |  | Cl Max: | 1.2256 | at alpha= | 20 | deg
XFOIL ncrit=9 |  |  |  | L/D Max: | 5.2188 | at alpha= | 19 | deg
Re: | 50000 |  |  | Cd Min: | 0.24558 | at alpha= | 20 | deg
Mach: | 0.25 |  |  | Cl=0 at alpha= | 0.74196 | deg
|  |  |  | @ Cl=0.1, Cd= | 0.089551
|  |  |  | @ Cl=0.4, Cd= | 0.098675
|  |  |  | @ Cl=0.6, Cd= | 0.12251
alpha (deg) | Cl | Cd | Cm | Cl/Cd
-10 | -0.3796 | 0.18948 | -0.0199 | -2.0034
-9.5 | -0.3818 | 0.18583 | -0.0187 | -2.0546
-9 | -0.395 | 0.18427 | -0.0185 | -2.1436
-8.5 | -0.4269 | 0.18601 | -0.0191 | -2.295
-8 | -0.4 | 0.17499 | -0.0158 | -2.2858
-7.5 | -0.4066 | 0.17151 | -0.0146 | -2.3707
-7 | -0.4338 | 0.1709 | -0.0145 | -2.5383
-6.5 | -0.4478 | 0.16664 | -0.0133 | -2.6872
-6 | -0.4332 | 0.15946 | -0.0103 | -2.7167
-5.5 | -0.4541 | 0.15676 | -0.0088 | -2.8968
-5 | -0.4965 | 0.15767 | -0.015 | -3.149
-4 | -0.461 | 0.14461 | -0.0225 | -3.1879
-3.5 | -0.441 | 0.13758 | -0.0187 | -3.2054
-3 | -0.4312 | 0.13148 | -0.0227 | -3.2796
-2.5 | -0.4132 | 0.12567 | -0.0282 | -3.288
-2 | -0.3783 | 0.12111 | -0.0336 | -3.1236
-1.5 | -0.3568 | 0.11469 | -0.0369 | -3.111
-1 | -0.3294 | 0.11005 | -0.0398 | -2.9932
0.5 | -0.0647 | 0.09571 | -0.0893 | -0.676
1 | 0.069 | 0.08939 | -0.1095 | 0.7719
1.5 | 0.146 | 0.08979 | -0.1154 | 1.626
2 | 0.2047 | 0.08992 | -0.1177 | 2.2765
2.5 | 0.2478 | 0.09072 | -0.1176 | 2.7315
3 | 0.3108 | 0.09357 | -0.1197 | 3.3216
3.5 | 0.3314 | 0.09202 | -0.1143 | 3.6014
4 | 0.3717 | 0.09593 | -0.1146 | 3.8747
4.5 | 0.4251 | 0.10111 | -0.1168 | 4.2043
5 | 0.4487 | 0.10334 | -0.1155 | 4.342
5.5 | 0.4786 | 0.10696 | -0.1152 | 4.4746
6.5 | 0.5551 | 0.11585 | -0.117 | 4.7915
7 | 0.5777 | 0.11928 | -0.1165 | 4.8432
7.5 | 0.615 | 0.12469 | -0.1178 | 4.9322
8 | 0.6553 | 0.12992 | -0.1193 | 5.0439
8.5 | 0.6713 | 0.13286 | -0.1187 | 5.0527
9 | 0.6947 | 0.1372 | -0.1192 | 5.0634
9.5 | 0.7336 | 0.14361 | -0.1211 | 5.1083
10 | 0.7673 | 0.14888 | -0.1225 | 5.1538
10.5 | 0.783 | 0.15222 | -0.1228 | 5.1439
11 | 0.8031 | 0.15658 | -0.1237 | 5.129
11.5 | 0.8259 | 0.16146 | -0.1251 | 5.1152
12 | 0.85 | 0.16659 | -0.1267 | 5.1023
12.5 | 0.8743 | 0.17178 | -0.1285 | 5.0896
13 | 0.898 | 0.1769 | -0.1304 | 5.0763
13.5 | 0.9216 | 0.18208 | -0.1325 | 5.0615
14 | 0.946 | 0.18742 | -0.1346 | 5.0475
14.5 | 0.9742 | 0.19335 | -0.1369 | 5.0385
15 | 1.0046 | 0.20033 | -0.1394 | 5.0147
15.5 | 1.0149 | 0.20432 | -0.142 | 4.9672
16 | 1.0338 | 0.20925 | -0.1446 | 4.9405
16.5 | 1.0721 | 0.21713 | -0.1467 | 4.9376
17 | 1.0837 | 0.22225 | -0.15 | 4.876
17.5 | 1.0948 | 0.22691 | -0.1534 | 4.8248
18 | 1.1289 | 0.23423 | -0.1554 | 4.8196
18.5 | 1.1355 | 0.23866 | -0.1594 | 4.7578
19 | 1.2056 | 0.23101 | -0.1514 | 5.2188
19.5 | 1.2137 | 0.2381 | -0.1558 | 5.0974
20 | 1.2256 | 0.24558 | -0.16 | 4.9906

## 7. Re 50k Mach 0.50 (1)
BIGFOIL.COM POLAR EXPORT
fx72ls160
FX 72-LS-160 |  |  |  | Cl Max: | 3.242 | at alpha= | 20 | deg
JavaFoil+Calcfoil stall+Eppler ext transition |  |  |  | L/D Max: | 36.861 | at alpha= | 3.5 | deg
Re: | 50000 |  |  | Cd Min: | 0.03366 | at alpha= | 0 | deg
Mach: | 0.5 |  |  | Cl=0 at alpha= | -8.5351 | deg
|  |  |  | @ Cl=0.1, Cd= | 0.18469
|  |  |  | @ Cl=0.4, Cd= | 0.072449
|  |  |  | @ Cl=0.6, Cd= | 0.05399
alpha (deg) | Cl | Cd | Cm | Cl/Cd
-20 | -1.312 | 0.42877 | -0.098 | -3.059
-19.5 | -1.255 | 0.40402 | -0.098 | -3.107
-19 | -1.199 | 0.39208 | -0.098 | -3.057
-18.5 | -1.142 | 0.39668 | -0.098 | -2.879
-18 | -1.085 | 0.39572 | -0.098 | -2.743
-17.5 | -1.029 | 0.39171 | -0.098 | -2.626
-17 | -0.972 | 0.38747 | -0.095 | -2.508
-16.5 | -0.913 | 0.36278 | -0.091 | -2.517
-16 | -0.856 | 0.35105 | -0.089 | -2.437
-15.5 | -0.799 | 0.32238 | -0.089 | -2.477
-15 | -0.742 | 0.31845 | -0.089 | -2.329
-14.5 | -0.685 | 0.31472 | -0.089 | -2.175
-14 | -0.627 | 0.31126 | -0.089 | -2.016
-13.5 | -0.57 | 0.30934 | -0.09 | -1.843
-13 | -0.512 | 0.28131 | -0.083 | -1.819
-12.5 | -0.455 | 0.27854 | -0.083 | -1.632
-12 | -0.397 | 0.27696 | -0.083 | -1.434
-11.5 | -0.34 | 0.27174 | -0.084 | -1.251
-11 | -0.283 | 0.27156 | -0.084 | -1.041
-10.5 | -0.225 | 0.21668 | -0.077 | -1.038
-10 | -0.168 | 0.213 | -0.077 | -0.787
-9.5 | -0.11 | 0.20999 | -0.077 | -0.525
-9 | -0.053 | 0.19159 | -0.07 | -0.276
-8.5 | 0.004 | 0.19195 | -0.07 | 0.023
-8 | 0.062 | 0.1874 | -0.07 | 0.33
-7.5 | 0.119 | 0.18334 | -0.071 | 0.65
-7 | 0.176 | 0.18111 | -0.071 | 0.974
-6.5 | 0.234 | 0.17919 | -0.071 | 1.305
-6 | 0.291 | 0.16534 | -0.065 | 1.76
-5.5 | 0.348 | 0.08544 | -0.069 | 4.077
-5 | 0.406 | 0.07095 | -0.069 | 5.718
-4.5 | 0.463 | 0.06312 | -0.069 | 7.335
-4 | 0.52 | 0.05791 | -0.07 | 8.984
-3.5 | 0.577 | 0.05485 | -0.07 | 10.528
-3 | 0.635 | 0.05268 | -0.07 | 12.049
-2.5 | 0.692 | 0.05113 | -0.071 | 13.534
-2 | 0.749 | 0.05023 | -0.073 | 14.917
-1.5 | 0.806 | 0.04984 | -0.074 | 16.183
-1 | 0.864 | 0.04985 | -0.075 | 17.326
-0.5 | 0.921 | 0.05021 | -0.078 | 18.342
0 | 1.119 | 0.03366 | -0.2 | 33.249
0.5 | 1.184 | 0.03447 | -0.196 | 34.364
1 | 1.249 | 0.03553 | -0.197 | 35.164
1.5 | 1.314 | 0.03678 | -0.198 | 35.728
2 | 1.378 | 0.03804 | -0.199 | 36.238
2.5 | 1.443 | 0.03944 | -0.199 | 36.574
3 | 1.507 | 0.04101 | -0.2 | 36.739
3.5 | 1.571 | 0.04262 | -0.201 | 36.861
4 | 1.635 | 0.04443 | -0.202 | 36.811
4.5 | 1.699 | 0.04634 | -0.203 | 36.673
5 | 1.763 | 0.0484 | -0.204 | 36.42
5.5 | 1.826 | 0.05059 | -0.205 | 36.099
6 | 1.889 | 0.05288 | -0.205 | 35.721
6.5 | 1.952 | 0.05535 | -0.206 | 35.263
7 | 1.972 | 0.05812 | -0.207 | 33.924
7.5 | 2.025 | 0.06124 | -0.208 | 33.063
8 | 2.074 | 0.06471 | -0.209 | 32.057
8.5 | 2.155 | 0.07731 | -0.217 | 27.879
9 | 2.199 | 0.08281 | -0.217 | 26.552
9.5 | 2.235 | 0.08851 | -0.218 | 25.255
10 | 1.968 | 0.089 | -0.106 | 22.112
10.5 | 1.979 | 0.10133 | -0.104 | 19.528
11 | 1.964 | 0.11938 | -0.102 | 16.45
11.5 | 2.158 | 0.12254 | -0.219 | 17.609
12 | 1.347 | 0.17618 | -0.051 | 7.646
12.5 | 1.41 | 0.21514 | -0.05 | 6.552
13 | 1.482 | 0.30437 | -0.101 | 4.869
13.5 | 1.56 | 0.33193 | -0.111 | 4.701
14 | 1.647 | 0.34843 | -0.116 | 4.726
14.5 | 1.747 | 0.36673 | -0.122 | 4.763
15 | 1.867 | 0.41241 | -0.131 | 4.528
15.5 | 2.014 | 0.41801 | -0.132 | 4.818
16 | 2.261 | 0.43959 | -0.14 | 5.143
16.5 | 2.833 | 0.45046 | -0.141 | 6.289
17 | 2.897 | 0.48958 | -0.148 | 5.917
17.5 | 2.95 | 0.49117 | -0.148 | 6.006
18 | 3.005 | 0.49538 | -0.15 | 6.067
18.5 | 3.069 | 0.52147 | -0.156 | 5.885
19 | 3.123 | 0.53312 | -0.157 | 5.859
19.5 | 3.189 | 0.55175 | -0.163 | 5.779
20 | 3.242 | 0.57132 | -0.164 | 5.675

## 8. Re 50k Mach 0.50 (2)
BIGFOIL.COM POLAR EXPORT
fx72ls160
FX 72-LS-160 |  |  |  | Cl Max: | 1.3195 | at alpha= | 20 | deg
XFOIL ncrit=9 |  |  |  | L/D Max: | 4.9758 | at alpha= | 11.5 | deg
Re: | 50000 |  |  | Cd Min: | 0.28502 | at alpha= | 20 | deg
Mach: | 0.5 |  |  | Cl=0 at alpha= | 1.7423 | deg
|  |  |  | @ Cl=0.1, Cd= | 0.099589
|  |  |  | @ Cl=0.4, Cd= | 0.10721
|  |  |  | @ Cl=0.6, Cd= | 0.13043
alpha (deg) | Cl | Cd | Cm | Cl/Cd
-8.5 | -0.4024 | 0.19828 | -0.0197 | -2.0295
-8 | -0.4005 | 0.19201 | -0.0184 | -2.0858
-7.5 | -0.3947 | 0.18607 | -0.0164 | -2.1212
-7 | -0.4076 | 0.18374 | -0.0157 | -2.2184
-6.5 | -0.4363 | 0.18362 | -0.0154 | -2.3761
-6 | -0.4125 | 0.17367 | -0.0125 | -2.3752
-5.5 | -0.4293 | 0.17211 | -0.0131 | -2.4943
-5 | -0.4066 | 0.16537 | -0.0159 | -2.4587
-4.5 | -0.4181 | 0.16359 | -0.018 | -2.5558
-4 | -0.4012 | 0.15674 | -0.0182 | -2.5597
-3.5 | -0.4412 | 0.15656 | -0.0208 | -2.8181
-3 | -0.4168 | 0.14931 | -0.0192 | -2.7915
-2.5 | -0.4097 | 0.14353 | -0.0198 | -2.8545
-0.5 | -0.3782 | 0.12121 | -0.0177 | -3.1202
0 | -0.3651 | 0.11737 | -0.0103 | -3.1107
0.5 | -0.3804 | 0.11162 | 0.0069 | -3.408
1 | -0.3733 | 0.10693 | 0.0174 | -3.4911
2 | 0.1296 | 0.09913 | -0.1187 | 1.3074
2.5 | 0.2106 | 0.10095 | -0.1252 | 2.0862
3 | 0.2746 | 0.10227 | -0.128 | 2.685
3.5 | 0.317 | 0.10358 | -0.1268 | 3.0604
4 | 0.3855 | 0.10663 | -0.129 | 3.6153
4.5 | 0.4073 | 0.1075 | -0.124 | 3.7888
5 | 0.442 | 0.11115 | -0.1236 | 3.9766
5.5 | 0.4976 | 0.11783 | -0.126 | 4.223
6 | 0.5324 | 0.12137 | -0.1259 | 4.3866
6.5 | 0.5575 | 0.12453 | -0.1253 | 4.4768
7 | 0.5933 | 0.12952 | -0.1262 | 4.5808
8 | 0.6668 | 0.13951 | -0.1284 | 4.7796
8.5 | 0.6922 | 0.14369 | -0.1289 | 4.8173
9 | 0.7267 | 0.14941 | -0.1304 | 4.8638
9.5 | 0.7735 | 0.15716 | -0.133 | 4.9217
10 | 0.7978 | 0.16097 | -0.1339 | 4.9562
10.5 | 0.8204 | 0.16512 | -0.1351 | 4.9685
11.5 | 0.8743 | 0.17571 | -0.1388 | 4.9758
12 | 0.9025 | 0.18141 | -0.1411 | 4.9749
12.5 | 0.931 | 0.18718 | -0.1434 | 4.9738
13 | 0.96 | 0.19317 | -0.146 | 4.9697
13.5 | 0.9913 | 0.19973 | -0.1487 | 4.9632
14 | 1.0268 | 0.20776 | -0.1516 | 4.9422
14.5 | 1.0453 | 0.2127 | -0.1546 | 4.9144
15 | 1.0662 | 0.21793 | -0.1578 | 4.8924
15.5 | 1.1071 | 0.22666 | -0.1604 | 4.8844
16 | 1.1253 | 0.23257 | -0.1642 | 4.8385
16.5 | 1.1437 | 0.2386 | -0.1681 | 4.7934
17 | 1.1793 | 0.24667 | -0.1708 | 4.7809
17.5 | 1.1931 | 0.25229 | -0.1754 | 4.7291
18 | 1.244 | 0.25027 | -0.1723 | 4.9706
18.5 | 1.2735 | 0.25673 | -0.1748 | 4.9605
19 | 1.2885 | 0.26487 | -0.1799 | 4.8647
19.5 | 1.3089 | 0.27361 | -0.1845 | 4.7838
20 | 1.3195 | 0.28502 | -0.192 | 4.6295

## 9. Re 100k Mach 0.00 (1)
BIGFOIL.COM POLAR EXPORT
fx72ls160
FX 72-LS-160 |  |  |  | Cl Max: | 2.419 | at alpha= | 15.5 | deg
JavaFoil+Calcfoil stall+Eppler ext transition |  |  |  | L/D Max: | 56.694 | at alpha= | 5.5 | deg
Re: | 100000 |  |  | Cd Min: | 0.01769 | at alpha= | -0.5 | deg
Mach: | 0 |  |  | Cl=0 at alpha= | -8.54 | deg
|  |  |  | @ Cl=0.1, Cd= | 0.065847
|  |  |  | @ Cl=0.4, Cd= | 0.046485
|  |  |  | @ Cl=0.6, Cd= | 0.040666
alpha (deg) | Cl | Cd | Cm | Cl/Cd
-20 | -1.126 | 0.36159 | -0.057 | -3.114
-19.5 | -1.078 | 0.34347 | -0.058 | -3.138
-19 | -1.029 | 0.33282 | -0.058 | -3.092
-18.5 | -0.98 | 0.2992 | -0.057 | -3.277
-18 | -0.932 | 0.28697 | -0.057 | -3.247
-17.5 | -0.883 | 0.26663 | -0.057 | -3.312
-17 | -0.834 | 0.25577 | -0.057 | -3.262
-16.5 | -0.785 | 0.2391 | -0.057 | -3.285
-16 | -0.736 | 0.22775 | -0.057 | -3.234
-15.5 | -0.687 | 0.21562 | -0.057 | -3.188
-15 | -0.638 | 0.20273 | -0.057 | -3.149
-14.5 | -0.589 | 0.18428 | -0.056 | -3.197
-14 | -0.54 | 0.17462 | -0.057 | -3.093
-13.5 | -0.491 | 0.16349 | -0.058 | -3.002
-13 | -0.442 | 0.14978 | -0.058 | -2.948
-12.5 | -0.392 | 0.13694 | -0.059 | -2.864
-12 | -0.343 | 0.12606 | -0.059 | -2.72
-11.5 | -0.293 | 0.11941 | -0.059 | -2.457
-11 | -0.244 | 0.10847 | -0.059 | -2.249
-10.5 | -0.194 | 0.10186 | -0.059 | -1.909
-10 | -0.145 | 0.09402 | -0.059 | -1.541
-9.5 | -0.095 | 0.08649 | -0.059 | -1.103
-9 | -0.046 | 0.08212 | -0.059 | -0.557
-8.5 | 0.004 | 0.07447 | -0.059 | 0.052
-8 | 0.053 | 0.07035 | -0.059 | 0.76
-7.5 | 0.103 | 0.06556 | -0.06 | 1.572
-7 | 0.153 | 0.06142 | -0.059 | 2.487
-6.5 | 0.202 | 0.05789 | -0.06 | 3.496
-6 | 0.252 | 0.05417 | -0.06 | 4.653
-5.5 | 0.302 | 0.05116 | -0.061 | 5.897
-5 | 0.351 | 0.04868 | -0.061 | 7.217
-4.5 | 0.401 | 0.04644 | -0.061 | 8.634
-4 | 0.451 | 0.04452 | -0.062 | 10.12
-3.5 | 0.5 | 0.043 | -0.062 | 11.632
-3 | 0.55 | 0.04171 | -0.063 | 13.181
-2.5 | 0.599 | 0.04068 | -0.064 | 14.735
-2 | 0.649 | 0.03998 | -0.065 | 16.233
-1.5 | 0.699 | 0.0395 | -0.066 | 17.684
-1 | 0.748 | 0.03925 | -0.068 | 19.063
-0.5 | 0.992 | 0.01769 | -0.175 | 56.084
0 | 0.978 | 0.02063 | -0.172 | 47.383
0.5 | 1.034 | 0.02109 | -0.173 | 49.033
1 | 1.09 | 0.02158 | -0.174 | 50.511
1.5 | 1.147 | 0.02209 | -0.175 | 51.913
2 | 1.204 | 0.02267 | -0.175 | 53.102
2.5 | 1.261 | 0.0233 | -0.176 | 54.11
3 | 1.317 | 0.024 | -0.177 | 54.884
3.5 | 1.373 | 0.02473 | -0.178 | 55.536
4 | 1.429 | 0.02553 | -0.179 | 55.982
4.5 | 1.485 | 0.02637 | -0.18 | 56.306
5 | 1.541 | 0.02725 | -0.182 | 56.538
5.5 | 1.597 | 0.02817 | -0.183 | 56.694
6 | 1.653 | 0.02919 | -0.184 | 56.622
6.5 | 1.708 | 0.03025 | -0.185 | 56.486
7 | 1.745 | 0.03138 | -0.185 | 55.628
7.5 | 1.798 | 0.03265 | -0.186 | 55.07
8 | 1.85 | 0.03338 | -0.186 | 55.439
8.5 | 1.903 | 0.03471 | -0.187 | 54.809
9 | 1.954 | 0.03622 | -0.187 | 53.959
9.5 | 2.035 | 0.04803 | -0.192 | 42.366
10 | 2.086 | 0.05009 | -0.192 | 41.64
10.5 | 2.136 | 0.05251 | -0.193 | 40.69
11 | 2.186 | 0.05497 | -0.193 | 39.776
11.5 | 2.236 | 0.05766 | -0.194 | 38.785
12 | 2.281 | 0.06044 | -0.194 | 37.738
12.5 | 2.316 | 0.06336 | -0.194 | 36.549
13 | 2.347 | 0.06639 | -0.195 | 35.345
13.5 | 2.372 | 0.07069 | -0.195 | 33.561
14 | 2.393 | 0.0743 | -0.195 | 32.207
14.5 | 2.408 | 0.07805 | -0.196 | 30.851
15 | 2.417 | 0.08234 | -0.196 | 29.353
15.5 | 2.419 | 0.0865 | -0.196 | 27.971
16 | 2.092 | 0.1355 | -0.052 | 15.436
16.5 | 2.085 | 0.14348 | 0 | 14.529
17 | 2.073 | 0.15202 | -0.033 | 13.633
17.5 | 2.055 | 0.16359 | -0.038 | 12.561
18 | 2.032 | 0.17653 | -0.038 | 11.509
18.5 | 2.003 | 0.18782 | -0.042 | 10.666
19 | 1.97 | 0.19941 | -0.042 | 9.88
19.5 | 1.932 | 0.21521 | -0.044 | 8.979
20 | 1.891 | 0.2271 | -0.044 | 8.325

## 10. Re 100k Mach 0.00 (2)
BIGFOIL.COM POLAR EXPORT
fx72ls160
FX 72-LS-160 |  |  |  | Cl Max: | 1.6081 | at alpha= | 20 | deg
XFOIL ncrit=9 |  |  |  | L/D Max: | 14.1816 | at alpha= | 17.5 | deg
Re: | 100000 |  |  | Cd Min: | 0.16142 | at alpha= | -9 | deg
Mach: | 0 |  |  | Cl=0 at alpha= | -0.78304 | deg
|  |  |  | @ Cl=0.1, Cd= | 0.10579
|  |  |  | @ Cl=0.4, Cd= | 0.082106
|  |  |  | @ Cl=0.6, Cd= | 0.10076
alpha (deg) | Cl | Cd | Cm | Cl/Cd
-9.5 | 0.2198 | 0.10579 | -0.1482 | 2.0777
-9 | -0.2119 | 0.16142 | -0.0648 | -1.3127
-8.5 | -0.2166 | 0.15739 | -0.0609 | -1.3762
-7.5 | -0.2207 | 0.15072 | -0.0627 | -1.4643
-7 | -0.2562 | 0.14946 | -0.0612 | -1.7142
-6.5 | -0.22 | 0.14227 | -0.063 | -1.5464
-6 | -0.2411 | 0.13902 | -0.0575 | -1.7343
-5.5 | -0.2663 | 0.13656 | -0.053 | -1.9501
-5 | -0.2744 | 0.13224 | -0.0611 | -2.075
-4.5 | -0.2877 | 0.12616 | -0.0639 | -2.2804
-4 | -0.2606 | 0.12154 | -0.061 | -2.1442
-2.5 | -0.1907 | 0.10295 | -0.081 | -1.8524
-2 | -0.1182 | 0.09758 | -0.0927 | -1.2113
-1.5 | -0.1128 | 0.09404 | -0.0889 | -1.1995
-1 | -0.0284 | 0.08997 | -0.1017 | -0.31566
0 | 0.1025 | 0.08161 | -0.1143 | 1.256
0.5 | 0.2109 | 0.07721 | -0.1223 | 2.7315
1 | 0.2939 | 0.07948 | -0.1272 | 3.6978
1.5 | 0.2983 | 0.07834 | -0.1228 | 3.8078
2 | 0.3725 | 0.08146 | -0.1268 | 4.5728
2.5 | 0.3788 | 0.08159 | -0.1231 | 4.6427
3 | 0.4339 | 0.08293 | -0.1222 | 5.2321
3.5 | 0.44 | 0.08438 | -0.1189 | 5.2145
4 | 0.5092 | 0.08935 | -0.122 | 5.6989
4.5 | 0.5136 | 0.09085 | -0.1189 | 5.6533
5 | 0.5808 | 0.09649 | -0.122 | 6.0193
5.5 | 0.5887 | 0.09796 | -0.1195 | 6.0096
6 | 0.6014 | 0.10111 | -0.118 | 5.948
6.5 | 0.6689 | 0.10613 | -0.1207 | 6.3026
7 | 0.678 | 0.10869 | -0.1191 | 6.2379
7.5 | 0.6945 | 0.11232 | -0.1184 | 6.1832
8 | 0.7168 | 0.11644 | -0.1184 | 6.156
8.5 | 0.7739 | 0.1209 | -0.1201 | 6.4012
9 | 0.8135 | 0.12425 | -0.1206 | 6.5473
9.5 | 0.8328 | 0.12781 | -0.1203 | 6.5159
10 | 0.8904 | 0.12434 | -0.1185 | 7.161
10.5 | 0.9415 | 0.12509 | -0.1183 | 7.5266
11 | 0.9541 | 0.129 | -0.1181 | 7.3961
11.5 | 1.0282 | 0.12806 | -0.1183 | 8.029
12 | 1.0218 | 0.13377 | -0.1181 | 7.6385
13 | 1.0915 | 0.1379 | -0.1181 | 7.9152
14 | 1.1634 | 0.14052 | -0.1176 | 8.2792
15 | 1.283 | 0.13396 | -0.1145 | 9.5775
16 | 1.3537 | 0.13339 | -0.1126 | 10.1484
16.5 | 1.4612 | 0.11941 | -0.1085 | 12.2368
17 | 1.5545 | 0.10986 | -0.106 | 14.1498
17.5 | 1.5804 | 0.11144 | -0.1052 | 14.1816
18 | 1.5832 | 0.11664 | -0.1049 | 13.5734
18.5 | 1.5795 | 0.12288 | -0.1051 | 12.854
19 | 1.5755 | 0.1294 | -0.1058 | 12.1754
19.5 | 1.5879 | 0.13328 | -0.1059 | 11.914
20 | 1.6081 | 0.13606 | -0.1059 | 11.8191

## 11. Re 100k Mach 0.10 (1)
BIGFOIL.COM POLAR EXPORT
fx72ls160
FX 72-LS-160 |  |  |  | Cl Max: | 2.411 | at alpha= | 15 | deg
JavaFoil+Calcfoil stall+Eppler ext transition |  |  |  | L/D Max: | 56.598 | at alpha= | 5 | deg
Re: | 100000 |  |  | Cd Min: | 0.01776 | at alpha= | -0.5 | deg
Mach: | 0.1 |  |  | Cl=0 at alpha= | -8.54 | deg
|  |  |  | @ Cl=0.1, Cd= | 0.066513
|  |  |  | @ Cl=0.4, Cd= | 0.046777
|  |  |  | @ Cl=0.6, Cd= | 0.040832
alpha (deg) | Cl | Cd | Cm | Cl/Cd
-20 | -1.132 | 0.39094 | -0.058 | -2.895
-19.5 | -1.083 | 0.3716 | -0.058 | -2.915
-19 | -1.034 | 0.35316 | -0.058 | -2.929
-18.5 | -0.986 | 0.33339 | -0.059 | -2.956
-18 | -0.937 | 0.31871 | -0.058 | -2.939
-17.5 | -0.888 | 0.3011 | -0.058 | -2.948
-17 | -0.838 | 0.27315 | -0.057 | -3.07
-16.5 | -0.789 | 0.25817 | -0.058 | -3.058
-16 | -0.74 | 0.24528 | -0.057 | -3.018
-15.5 | -0.691 | 0.23278 | -0.056 | -2.968
-15 | -0.642 | 0.20985 | -0.058 | -3.057
-14.5 | -0.592 | 0.19738 | -0.057 | -3
-14 | -0.543 | 0.1802 | -0.057 | -3.012
-13.5 | -0.493 | 0.16833 | -0.057 | -2.93
-13 | -0.444 | 0.15777 | -0.059 | -2.813
-12.5 | -0.394 | 0.14495 | -0.059 | -2.719
-12 | -0.345 | 0.13132 | -0.059 | -2.624
-11.5 | -0.295 | 0.12351 | -0.059 | -2.388
-11 | -0.245 | 0.11161 | -0.059 | -2.197
-10.5 | -0.195 | 0.10433 | -0.059 | -1.873
-10 | -0.146 | 0.0959 | -0.059 | -1.519
-9.5 | -0.096 | 0.08885 | -0.059 | -1.079
-9 | -0.046 | 0.0819 | -0.059 | -0.562
-8.5 | 0.004 | 0.0756 | -0.059 | 0.051
-8 | 0.054 | 0.07023 | -0.059 | 0.765
-7.5 | 0.104 | 0.06619 | -0.06 | 1.565
-7 | 0.153 | 0.06185 | -0.059 | 2.482
-6.5 | 0.203 | 0.05786 | -0.06 | 3.515
-6 | 0.253 | 0.05459 | -0.06 | 4.64
-5.5 | 0.303 | 0.05149 | -0.061 | 5.889
-5 | 0.353 | 0.04893 | -0.061 | 7.216
-4.5 | 0.403 | 0.04664 | -0.062 | 8.64
-4 | 0.453 | 0.04468 | -0.062 | 10.134
-3.5 | 0.503 | 0.043 | -0.063 | 11.692
-3 | 0.553 | 0.04183 | -0.063 | 13.209
-2.5 | 0.602 | 0.04079 | -0.064 | 14.769
-2 | 0.652 | 0.04006 | -0.065 | 16.281
-1.5 | 0.702 | 0.0396 | -0.066 | 17.728
-1 | 0.752 | 0.03936 | -0.068 | 19.103
-0.5 | 0.997 | 0.01776 | -0.176 | 56.146
0 | 0.982 | 0.02075 | -0.173 | 47.332
0.5 | 1.039 | 0.02122 | -0.174 | 48.97
1 | 1.095 | 0.02172 | -0.174 | 50.439
1.5 | 1.153 | 0.02224 | -0.175 | 51.836
2 | 1.21 | 0.02283 | -0.176 | 53.003
2.5 | 1.267 | 0.02347 | -0.177 | 53.978
3 | 1.323 | 0.02416 | -0.178 | 54.788
3.5 | 1.38 | 0.02492 | -0.179 | 55.368
4 | 1.436 | 0.02571 | -0.18 | 55.859
4.5 | 1.492 | 0.0266 | -0.181 | 56.1
5 | 1.548 | 0.02736 | -0.182 | 56.598
5.5 | 1.605 | 0.0284 | -0.184 | 56.518
6 | 1.661 | 0.02945 | -0.185 | 56.405
6.5 | 1.717 | 0.03053 | -0.185 | 56.24
7 | 1.753 | 0.03168 | -0.186 | 55.35
7.5 | 1.806 | 0.03271 | -0.187 | 55.221
8 | 1.859 | 0.03371 | -0.187 | 55.138
8.5 | 1.911 | 0.03511 | -0.188 | 54.429
9 | 1.963 | 0.03661 | -0.188 | 53.614
9.5 | 2.043 | 0.04872 | -0.193 | 41.943
10 | 2.094 | 0.05078 | -0.193 | 41.246
10.5 | 2.145 | 0.05326 | -0.194 | 40.277
11 | 2.195 | 0.05579 | -0.194 | 39.342
11.5 | 2.245 | 0.05855 | -0.195 | 38.343
12 | 2.289 | 0.0613 | -0.195 | 37.337
12.5 | 2.323 | 0.06435 | -0.195 | 36.097
13 | 2.352 | 0.06749 | -0.196 | 34.853
13.5 | 2.376 | 0.07202 | -0.196 | 32.993
14 | 2.394 | 0.07577 | -0.196 | 31.597
14.5 | 2.406 | 0.07967 | -0.197 | 30.197
15 | 2.411 | 0.08412 | -0.197 | 28.655
15.5 | 2.084 | 0.12902 | -0.054 | 16.152
16 | 2.077 | 0.1357 | 0 | 15.308
16.5 | 2.065 | 0.14482 | -0.029 | 14.259
17 | 2.046 | 0.15498 | -0.038 | 13.201
17.5 | 2.02 | 0.16833 | -0.038 | 12.002
18 | 1.988 | 0.1815 | -0.043 | 10.955
18.5 | 1.95 | 0.19428 | -0.042 | 10.04
19 | 1.907 | 0.20621 | -0.044 | 9.248
19.5 | 1.858 | 0.2213 | -0.044 | 8.397
20 | 1.805 | 0.23545 | -0.043 | 7.667

## 12. Re 100k Mach 0.10 (2)
BIGFOIL.COM POLAR EXPORT
fx72ls160
FX 72-LS-160 |  |  |  | Cl Max: | 1.6104 | at alpha= | 20 | deg
XFOIL ncrit=9 |  |  |  | L/D Max: | 13.9217 | at alpha= | 17.5 | deg
Re: | 100000 |  |  | Cd Min: | 0.16154 | at alpha= | -9 | deg
Mach: | 0.1 |  |  | Cl=0 at alpha= | -0.49512 | deg
|  |  |  | @ Cl=0.1, Cd= | 0.10661
|  |  |  | @ Cl=0.4, Cd= | 0.082585
|  |  |  | @ Cl=0.6, Cd= | 0.1006
alpha (deg) | Cl | Cd | Cm | Cl/Cd
-9.5 | 0.2211 | 0.10661 | -0.1487 | 2.0739
-9 | -0.2022 | 0.16154 | -0.0658 | -1.2517
-8.5 | -0.2122 | 0.15787 | -0.0615 | -1.3441
-8 | -0.2156 | 0.15464 | -0.0606 | -1.3942
-7.5 | -0.2202 | 0.1517 | -0.0638 | -1.4515
-7 | -0.2572 | 0.15048 | -0.0619 | -1.7092
-6.5 | -0.213 | 0.14281 | -0.0636 | -1.4915
-6 | -0.2364 | 0.13961 | -0.058 | -1.6933
-5.5 | -0.2631 | 0.13716 | -0.0533 | -1.9182
-5 | -0.2718 | 0.13309 | -0.0649 | -2.0422
-4.5 | -0.288 | 0.12721 | -0.0621 | -2.264
-4 | -0.2589 | 0.12257 | -0.0606 | -2.1123
-3.5 | -0.2457 | 0.11504 | -0.0749 | -2.1358
-3 | -0.2153 | 0.11098 | -0.0719 | -1.94
-2 | -0.1201 | 0.09854 | -0.0924 | -1.2188
-1.5 | -0.1175 | 0.09481 | -0.0881 | -1.2393
-1 | -0.0304 | 0.09076 | -0.1016 | -0.33495
-0.5 | -0.0013 | 0.08815 | -0.1027 | -0.014748
0 | 0.1318 | 0.07885 | -0.1178 | 1.6715
0.5 | 0.2104 | 0.0778 | -0.1228 | 2.7044
1 | 0.2366 | 0.07776 | -0.1212 | 3.0427
1.5 | 0.2987 | 0.07883 | -0.1232 | 3.7892
2 | 0.3749 | 0.08214 | -0.1275 | 4.5642
2.5 | 0.3796 | 0.08203 | -0.1237 | 4.6276
3 | 0.4366 | 0.08358 | -0.1229 | 5.2237
3.5 | 0.4414 | 0.08477 | -0.1194 | 5.207
4 | 0.5127 | 0.09009 | -0.1227 | 5.691
4.5 | 0.516 | 0.09131 | -0.1195 | 5.6511
5 | 0.5336 | 0.09458 | -0.1182 | 5.6418
5.5 | 0.5923 | 0.09857 | -0.1201 | 6.0089
6 | 0.6035 | 0.10153 | -0.1185 | 5.9441
6.5 | 0.6302 | 0.1056 | -0.1184 | 5.9678
7 | 0.6825 | 0.10932 | -0.1197 | 6.2431
7.5 | 0.6982 | 0.11279 | -0.119 | 6.1903
8 | 0.7189 | 0.11683 | -0.1188 | 6.1534
8.5 | 0.7462 | 0.121 | -0.1191 | 6.1669
9 | 0.7811 | 0.12503 | -0.1197 | 6.2473
9.5 | 0.8067 | 0.12851 | -0.1198 | 6.2773
10 | 0.9078 | 0.12373 | -0.119 | 7.3369
10.5 | 0.9189 | 0.12727 | -0.1184 | 7.2201
11.5 | 0.99 | 0.13197 | -0.1185 | 7.5017
12.5 | 1.0602 | 0.1364 | -0.1185 | 7.7727
13.5 | 1.1321 | 0.13981 | -0.1183 | 8.0974
14 | 1.1697 | 0.14066 | -0.1178 | 8.3158
15 | 1.2471 | 0.14101 | -0.1164 | 8.8441
16.5 | 1.4852 | 0.1168 | -0.1078 | 12.7158
17 | 1.547 | 0.11258 | -0.1061 | 13.7413
17.5 | 1.5783 | 0.11337 | -0.1051 | 13.9217
18 | 1.584 | 0.11809 | -0.1048 | 13.4135
18.5 | 1.5744 | 0.12553 | -0.1054 | 12.542
19 | 1.5766 | 0.13098 | -0.1058 | 12.037
19.5 | 1.5879 | 0.13527 | -0.1062 | 11.7387
20 | 1.6104 | 0.13776 | -0.1061 | 11.6899

## 13. Re 100k Mach 0.25 (1)
BIGFOIL.COM POLAR EXPORT
fx72ls160
FX 72-LS-160 |  |  |  | Cl Max: | 2.38 | at alpha= | 13.5 | deg
JavaFoil+Calcfoil stall+Eppler ext transition |  |  |  | L/D Max: | 55.731 | at alpha= | -0.5 | deg
Re: | 100000 |  |  | Cd Min: | 0.01838 | at alpha= | -0.5 | deg
Mach: | 0.25 |  |  | Cl=0 at alpha= | -8.5392 | deg
|  |  |  | @ Cl=0.1, Cd= | 0.071378
|  |  |  | @ Cl=0.4, Cd= | 0.048317
|  |  |  | @ Cl=0.6, Cd= | 0.041747
alpha (deg) | Cl | Cd | Cm | Cl/Cd
-20 | -1.165 | 0.27943 | -0.068 | -4.168
-19.5 | -1.115 | 0.26546 | -0.069 | -4.199
-19 | -1.065 | 0.24805 | -0.069 | -4.292
-18.5 | -1.014 | 0.22954 | -0.07 | -4.419
-18 | -0.964 | 0.21438 | -0.07 | -4.497
-17.5 | -0.914 | 0.19727 | -0.07 | -4.632
-17 | -0.863 | 0.1856 | -0.071 | -4.651
-16.5 | -0.812 | 0.69318 | -0.066 | -1.171
-16 | -0.761 | 0.5039 | -0.065 | -1.511
-15.5 | -0.71 | 0.40855 | -0.065 | -1.739
-15 | -0.66 | 0.34039 | -0.065 | -1.938
-14.5 | -0.609 | 0.30772 | -0.064 | -1.979
-14 | -0.558 | 0.26292 | -0.062 | -2.122
-13.5 | -0.507 | 0.24505 | -0.062 | -2.069
-13 | -0.456 | 0.20965 | -0.061 | -2.175
-12.5 | -0.405 | 0.19376 | -0.06 | -2.091
-12 | -0.354 | 0.17015 | -0.059 | -2.081
-11.5 | -0.303 | 0.16057 | -0.057 | -1.887
-11 | -0.252 | 0.14138 | -0.057 | -1.782
-10.5 | -0.201 | 0.12511 | -0.058 | -1.605
-10 | -0.15 | 0.11508 | -0.059 | -1.3
-9.5 | -0.098 | 0.10051 | -0.06 | -0.98
-9 | -0.047 | 0.08955 | -0.06 | -0.528
-8.5 | 0.004 | 0.08233 | -0.061 | 0.048
-8 | 0.055 | 0.07759 | -0.061 | 0.712
-7.5 | 0.106 | 0.07055 | -0.061 | 1.509
-7 | 0.158 | 0.06496 | -0.061 | 2.428
-6.5 | 0.209 | 0.06026 | -0.061 | 3.469
-6 | 0.26 | 0.05671 | -0.061 | 4.59
-5.5 | 0.312 | 0.05279 | -0.062 | 5.901
-5 | 0.363 | 0.05016 | -0.063 | 7.234
-4.5 | 0.414 | 0.04762 | -0.063 | 8.696
-4 | 0.465 | 0.04548 | -0.064 | 10.232
-3.5 | 0.517 | 0.04367 | -0.065 | 11.829
-3 | 0.568 | 0.0424 | -0.065 | 13.391
-2.5 | 0.619 | 0.04136 | -0.066 | 14.966
-2 | 0.67 | 0.04063 | -0.067 | 16.495
-1.5 | 0.721 | 0.04017 | -0.068 | 17.96
-1 | 0.773 | 0.03994 | -0.069 | 19.346
-0.5 | 1.024 | 0.01838 | -0.18 | 55.731
0 | 1.009 | 0.02134 | -0.181 | 47.254
0.5 | 1.067 | 0.02196 | -0.178 | 48.571
1 | 1.125 | 0.02249 | -0.179 | 50.028
1.5 | 1.184 | 0.02307 | -0.18 | 51.331
2 | 1.243 | 0.0237 | -0.181 | 52.422
2.5 | 1.301 | 0.02442 | -0.182 | 53.283
3 | 1.359 | 0.02518 | -0.183 | 53.982
3.5 | 1.417 | 0.026 | -0.183 | 54.507
4 | 1.475 | 0.02687 | -0.184 | 54.886
4.5 | 1.532 | 0.02781 | -0.185 | 55.085
5 | 1.59 | 0.02882 | -0.186 | 55.188
5.5 | 1.648 | 0.02984 | -0.189 | 55.237
6 | 1.706 | 0.03097 | -0.19 | 55.069
6.5 | 1.763 | 0.03216 | -0.19 | 54.816
7 | 1.798 | 0.03343 | -0.191 | 53.767
7.5 | 1.851 | 0.03458 | -0.192 | 53.536
8 | 1.905 | 0.03584 | -0.192 | 53.142
8.5 | 1.957 | 0.03726 | -0.193 | 52.531
9 | 2.009 | 0.03891 | -0.193 | 51.639
9.5 | 2.089 | 0.05258 | -0.198 | 39.734
10 | 2.14 | 0.05501 | -0.198 | 38.904
10.5 | 2.19 | 0.05778 | -0.199 | 37.914
11 | 2.24 | 0.06076 | -0.199 | 36.871
11.5 | 2.29 | 0.06388 | -0.199 | 35.84
12 | 2.33 | 0.06718 | -0.2 | 34.69
12.5 | 2.356 | 0.07058 | -0.2 | 33.382
13 | 2.373 | 0.07572 | -0.201 | 31.343
13.5 | 2.38 | 0.08025 | -0.201 | 29.659
14 | 2.375 | 0.08501 | -0.201 | 27.938
14.5 | 2.039 | 0.1198 | -0.054 | 17.023
15 | 2.012 | 0.12765 | -0.034 | 15.759
15.5 | 1.969 | 0.14072 | -0.041 | 13.993
16 | 1.91 | 0.15241 | -0.045 | 12.53
16.5 | 1.832 | 0.17077 | -0.046 | 10.727
17 | 1.735 | 0.18688 | -0.047 | 9.283
17.5 | 1.618 | 0.2078 | -0.044 | 7.786
18 | 1.481 | 0.24 | -0.043 | 6.171
18.5 | 1.325 | 0.26824 | -0.04 | 4.939

## 14. Re 100k Mach 0.25 (2)
BIGFOIL.COM POLAR EXPORT
fx72ls160
FX 72-LS-160 |  |  |  | Cl Max: | 1.6245 | at alpha= | 20 | deg
XFOIL ncrit=9 |  |  |  | L/D Max: | 12.3681 | at alpha= | 17 | deg
Re: | 100000 |  |  | Cd Min: | 0.16485 | at alpha= | -9 | deg
Mach: | 0.25 |  |  | Cl=0 at alpha= | -0.37167 | deg
|  |  |  | @ Cl=0.1, Cd= | 0.1126
|  |  |  | @ Cl=0.4, Cd= | 0.085719
|  |  |  | @ Cl=0.6, Cd= | 0.10288
alpha (deg) | Cl | Cd | Cm | Cl/Cd
-10 | 0.2284 | 0.1126 | -0.1507 | 2.0284
-9.5 | 0.226 | 0.11129 | -0.1508 | 2.0307
-9 | -0.2044 | 0.16485 | -0.0629 | -1.2399
-8.5 | -0.1859 | 0.16072 | -0.0668 | -1.1567
-7 | -0.2117 | 0.15037 | -0.0631 | -1.4079
-6.5 | -0.2205 | 0.14696 | -0.0593 | -1.5004
-6 | -0.2165 | 0.14322 | -0.0618 | -1.5117
-5.5 | -0.2558 | 0.14127 | -0.0561 | -1.8107
-5 | -0.2958 | 0.13904 | -0.0588 | -2.1274
-4.5 | -0.2767 | 0.13226 | -0.0541 | -2.0921
-4 | -0.2875 | 0.12832 | -0.0513 | -2.2405
-3.5 | -0.2568 | 0.12069 | -0.0678 | -2.1278
-3 | -0.2665 | 0.11673 | -0.0601 | -2.283
-2.5 | -0.2097 | 0.10921 | -0.0759 | -1.9202
-2 | -0.1973 | 0.1053 | -0.0738 | -1.8737
-1.5 | -0.1394 | 0.09913 | -0.0842 | -1.4062
-1 | -0.0593 | 0.0952 | -0.0956 | -0.6229
-0.5 | -0.0357 | 0.09142 | -0.0972 | -0.39051
0 | 0.1034 | 0.08324 | -0.1168 | 1.2422
0.5 | 0.2097 | 0.08149 | -0.1256 | 2.5733
1 | 0.2263 | 0.08018 | -0.1226 | 2.8224
1.5 | 0.3025 | 0.08187 | -0.1265 | 3.6949
2 | 0.319 | 0.08219 | -0.1239 | 3.8813
2.5 | 0.3873 | 0.08475 | -0.1269 | 4.5699
3 | 0.405 | 0.0861 | -0.125 | 4.7038
3.5 | 0.4523 | 0.08732 | -0.1226 | 5.1798
4 | 0.465 | 0.08974 | -0.1203 | 5.1816
4.5 | 0.5326 | 0.09447 | -0.123 | 5.6378
5 | 0.5406 | 0.09664 | -0.1206 | 5.594
5.5 | 0.5662 | 0.10049 | -0.1202 | 5.6344
6 | 0.6212 | 0.10438 | -0.1216 | 5.9513
6.5 | 0.6355 | 0.10764 | -0.1205 | 5.9039
7 | 0.6598 | 0.11177 | -0.1203 | 5.9032
8.5 | 0.7679 | 0.12324 | -0.1217 | 6.2309
9.5 | 0.8481 | 0.12593 | -0.1207 | 6.7347
10 | 0.9062 | 0.12662 | -0.1206 | 7.1568
10.5 | 0.9526 | 0.12831 | -0.1206 | 7.4242
11 | 0.9704 | 0.13212 | -0.1205 | 7.3448
11.5 | 1.0264 | 0.13304 | -0.1205 | 7.715
12 | 1.0293 | 0.13834 | -0.1208 | 7.4404
13 | 1.0971 | 0.14335 | -0.121 | 7.6533
13.5 | 1.1326 | 0.14532 | -0.1209 | 7.7938
14 | 1.1705 | 0.1465 | -0.1205 | 7.9898
14.5 | 1.2098 | 0.14713 | -0.1198 | 8.2227
15 | 1.2495 | 0.14743 | -0.1191 | 8.4752
15.5 | 1.2918 | 0.14693 | -0.1179 | 8.7919
16.5 | 1.4388 | 0.1327 | -0.1109 | 10.8425
17 | 1.5303 | 0.12373 | -0.1071 | 12.3681
17.5 | 1.5554 | 0.12597 | -0.1064 | 12.3474
18 | 1.5656 | 0.13044 | -0.1063 | 12.0025
18.5 | 1.5642 | 0.13706 | -0.1073 | 11.4125
19 | 1.5799 | 0.14082 | -0.1075 | 11.2193
19.5 | 1.5959 | 0.14495 | -0.108 | 11.01
20 | 1.6245 | 0.14701 | -0.1078 | 11.0503

## 15. Re 100k Mach 0.50 (1)
BIGFOIL.COM POLAR EXPORT
fx72ls160
FX 72-LS-160 |  |  |  | Cl Max: | 3.243 | at alpha= | 20 | deg
JavaFoil+Calcfoil stall+Eppler ext transition |  |  |  | L/D Max: | 49.558 | at alpha= | 3.5 | deg
Re: | 100000 |  |  | Cd Min: | 0.02576 | at alpha= | 0.5 | deg
Mach: | 0.5 |  |  | Cl=0 at alpha= | -8.5351 | deg
|  |  |  | @ Cl=0.1, Cd= | 0.14384
|  |  |  | @ Cl=0.4, Cd= | 0.06135
|  |  |  | @ Cl=0.6, Cd= | 0.046708
alpha (deg) | Cl | Cd | Cm | Cl/Cd
-20 | -1.312 | 0.34604 | -0.098 | -3.791
-19.5 | -1.255 | 0.33008 | -0.099 | -3.803
-19 | -1.199 | 0.31593 | -0.099 | -3.794
-18.5 | -1.142 | 0.3074 | -0.099 | -3.716
-18 | -1.085 | 0.30534 | -0.099 | -3.555
-17.5 | -1.029 | 0.30123 | -0.1 | -3.415
-17 | -0.972 | 0.29714 | -0.1 | -3.271
-16.5 | -0.914 | 0.28696 | -0.097 | -3.183
-16 | -0.856 | 0.28403 | -0.095 | -3.013
-15.5 | -0.799 | 0.26325 | -0.095 | -3.034
-15 | -0.742 | 0.25928 | -0.095 | -2.86
-14.5 | -0.685 | 0.25549 | -0.095 | -2.679
-14 | -0.627 | 0.25189 | -0.094 | -2.491
-13.5 | -0.57 | 0.24944 | -0.093 | -2.286
-13 | -0.512 | 0.22919 | -0.085 | -2.233
-12.5 | -0.455 | 0.2262 | -0.085 | -2.009
-12 | -0.397 | 0.21555 | -0.085 | -1.843
-11.5 | -0.34 | 0.21927 | -0.085 | -1.551
-11 | -0.283 | 0.20981 | -0.085 | -1.347
-10.5 | -0.225 | 0.17279 | -0.078 | -1.302
-10 | -0.168 | 0.16934 | -0.078 | -0.99
-9.5 | -0.11 | 0.16639 | -0.078 | -0.663
-9 | -0.053 | 0.14825 | -0.071 | -0.357
-8.5 | 0.004 | 0.15518 | -0.071 | 0.029
-8 | 0.062 | 0.15077 | -0.071 | 0.41
-7.5 | 0.119 | 0.14037 | -0.072 | 0.848
-7 | 0.176 | 0.1382 | -0.072 | 1.277
-6.5 | 0.234 | 0.13628 | -0.072 | 1.716
-6 | 0.291 | 0.12308 | -0.066 | 2.364
-5.5 | 0.348 | 0.07097 | -0.07 | 4.909
-5 | 0.406 | 0.06024 | -0.07 | 6.734
-4.5 | 0.463 | 0.05429 | -0.07 | 8.527
-4 | 0.52 | 0.04985 | -0.07 | 10.437
-3.5 | 0.577 | 0.04741 | -0.07 | 12.179
-3 | 0.635 | 0.04564 | -0.071 | 13.909
-2.5 | 0.692 | 0.04439 | -0.072 | 15.59
-2 | 0.749 | 0.0435 | -0.073 | 17.225
-1.5 | 0.807 | 0.0431 | -0.075 | 18.712
-1 | 0.864 | 0.04301 | -0.076 | 20.084
-0.5 | 0.921 | 0.0432 | -0.078 | 21.323
0 | 1.125 | 0.02578 | -0.201 | 43.62
0.5 | 1.19 | 0.02576 | -0.198 | 46.205
1 | 1.256 | 0.02659 | -0.199 | 47.229
1.5 | 1.321 | 0.02749 | -0.2 | 48.05
2 | 1.386 | 0.02846 | -0.201 | 48.682
2.5 | 1.45 | 0.02953 | -0.202 | 49.108
3 | 1.515 | 0.03068 | -0.202 | 49.364
3.5 | 1.58 | 0.03188 | -0.203 | 49.558
4 | 1.645 | 0.03324 | -0.204 | 49.472
4.5 | 1.709 | 0.03465 | -0.205 | 49.315
5 | 1.773 | 0.0362 | -0.206 | 48.98
5.5 | 1.837 | 0.03788 | -0.207 | 48.486
6 | 1.9 | 0.03949 | -0.208 | 48.111
6.5 | 1.963 | 0.04155 | -0.209 | 47.239
7 | 1.983 | 0.04366 | -0.212 | 45.425
7.5 | 2.037 | 0.04555 | -0.213 | 44.714
8 | 2.087 | 0.04779 | -0.213 | 43.667
8.5 | 2.16 | 0.06782 | -0.218 | 31.846
9 | 2.203 | 0.07243 | -0.218 | 30.417
9.5 | 2.24 | 0.07741 | -0.219 | 28.933
10 | 2.267 | 0.08293 | -0.219 | 27.332
10.5 | 1.979 | 0.08836 | -0.105 | 22.401
11 | 1.964 | 0.10194 | -0.103 | 19.268
11.5 | 2.163 | 0.10826 | -0.22 | 19.976
12 | 1.347 | 0.14865 | -0.049 | 9.061
12.5 | 1.41 | 0.17298 | -0.051 | 8.149
13 | 1.482 | 0.23759 | -0.101 | 6.238
13.5 | 1.56 | 0.26296 | -0.112 | 5.934
14 | 1.647 | 0.27126 | -0.117 | 6.073
14.5 | 1.747 | 0.28543 | -0.122 | 6.12
15 | 1.867 | 0.30726 | -0.131 | 6.077
15.5 | 2.014 | 0.31367 | -0.132 | 6.422
16 | 2.261 | 0.34059 | -0.14 | 6.639
16.5 | 2.833 | 0.351 | -0.141 | 8.072
17 | 2.897 | 0.37615 | -0.148 | 7.701
17.5 | 2.95 | 0.374 | -0.148 | 7.888
18 | 3.006 | 0.38689 | -0.151 | 7.771
18.5 | 3.069 | 0.40656 | -0.156 | 7.549
19 | 3.124 | 0.40493 | -0.157 | 7.714
19.5 | 3.189 | 0.43304 | -0.163 | 7.364
20 | 3.243 | 0.4361 | -0.164 | 7.435

## 16. Re 100k Mach 0.50 (2)
BIGFOIL.COM POLAR EXPORT
fx72ls160
FX 72-LS-160 |  |  |  | Cl Max: | 1.3977 | at alpha= | 18 | deg
XFOIL ncrit=9 |  |  |  | L/D Max: | 7.068 | at alpha= | 12.5 | deg
Re: | 100000 |  |  | Cd Min: | 0.26143 | at alpha= | 20 | deg
Mach: | 0.5 |  |  | Cl=0 at alpha= | 0.54962 | deg
|  |  |  | @ Cl=0.1, Cd= | 0.094832
|  |  |  | @ Cl=0.4, Cd= | 0.09637
|  |  |  | @ Cl=0.6, Cd= | 0.11304
alpha (deg) | Cl | Cd | Cm | Cl/Cd
-7.5 | -0.1823 | 0.16914 | -0.0654 | -1.0778
-6.5 | -0.2237 | 0.16666 | -0.0648 | -1.3423
-6 | -0.1744 | 0.15773 | -0.0664 | -1.1057
-5.5 | -0.204 | 0.15465 | -0.0593 | -1.3191
-5 | -0.2177 | 0.15386 | -0.0635 | -1.4149
-4.5 | -0.2762 | 0.15234 | -0.0568 | -1.813
-4 | -0.2234 | 0.14388 | -0.056 | -1.5527
-3.5 | -0.2707 | 0.14049 | -0.0474 | -1.9268
-3 | -0.2559 | 0.13557 | -0.0597 | -1.8876
-2.5 | -0.281 | 0.13018 | -0.0506 | -2.1585
-2 | -0.2219 | 0.12476 | -0.0726 | -1.7786
-1.5 | -0.2423 | 0.11856 | -0.0625 | -2.0437
-1 | -0.173 | 0.11265 | -0.0777 | -1.5357
-0.5 | -0.165 | 0.10805 | -0.0744 | -1.5271
1 | 0.0708 | 0.09554 | -0.1109 | 0.74105
1.5 | 0.2287 | 0.09171 | -0.1293 | 2.4937
2 | 0.259 | 0.09149 | -0.1289 | 2.8309
2.5 | 0.3453 | 0.09379 | -0.1331 | 3.6816
3 | 0.3705 | 0.09499 | -0.1317 | 3.9004
3.5 | 0.45 | 0.09871 | -0.1352 | 4.5588
4 | 0.4562 | 0.09847 | -0.1305 | 4.6329
4.5 | 0.524 | 0.10354 | -0.1313 | 5.0608
5 | 0.5424 | 0.10569 | -0.1295 | 5.132
5.5 | 0.5657 | 0.10934 | -0.1287 | 5.1738
6 | 0.6094 | 0.11405 | -0.1295 | 5.3433
6.5 | 0.6681 | 0.11873 | -0.1309 | 5.6271
7 | 0.6928 | 0.12212 | -0.1305 | 5.6731
8.5 | 0.8293 | 0.12892 | -0.1299 | 6.4327
9 | 0.8537 | 0.13261 | -0.1299 | 6.4377
9.5 | 0.8883 | 0.13632 | -0.1302 | 6.5163
10 | 0.9237 | 0.14012 | -0.1308 | 6.5922
10.5 | 0.9606 | 0.14372 | -0.1312 | 6.6838
11 | 0.9973 | 0.14743 | -0.1318 | 6.7646
11.5 | 1.034 | 0.15119 | -0.1325 | 6.8391
12 | 1.0733 | 0.15461 | -0.1329 | 6.942
12.5 | 1.1149 | 0.15774 | -0.1332 | 7.068
13 | 1.127 | 0.16383 | -0.1351 | 6.8791
13.5 | 1.1553 | 0.1683 | -0.1363 | 6.8645
14 | 1.1905 | 0.17179 | -0.1368 | 6.93
14.5 | 1.23 | 0.17446 | -0.1369 | 7.0503
15 | 1.2461 | 0.18085 | -0.1394 | 6.8902
15.5 | 1.264 | 0.18718 | -0.142 | 6.7529
16 | 1.3004 | 0.18991 | -0.1422 | 6.8475
16.5 | 1.3123 | 0.19723 | -0.1457 | 6.6537
17 | 1.3501 | 0.19889 | -0.1454 | 6.7882
17.5 | 1.3529 | 0.20856 | -0.1508 | 6.4869
18 | 1.3977 | 0.2081 | -0.149 | 6.7165
18.5 | 1.3819 | 0.22364 | -0.1589 | 6.1791
19 | 1.3864 | 0.23455 | -0.1656 | 5.9109
19.5 | 1.3866 | 0.24783 | -0.174 | 5.595
20 | 1.388 | 0.26143 | -0.1827 | 5.3093

## 17. Re 250k Mach 0.00 (1)
BIGFOIL.COM POLAR EXPORT
fx72ls160
FX 72-LS-160 |  |  |  | Cl Max: | 2.428 | at alpha= | 15.5 | deg
JavaFoil+Calcfoil stall+Eppler ext transition |  |  |  | L/D Max: | 85.101 | at alpha= | 5.5 | deg
Re: | 250000 |  |  | Cd Min: | 0.01196 | at alpha= | -0.5 | deg
Mach: | 0 |  |  | Cl=0 at alpha= | -8.54 | deg
|  |  |  | @ Cl=0.1, Cd= | 0.057632
|  |  |  | @ Cl=0.4, Cd= | 0.041767
|  |  |  | @ Cl=0.6, Cd= | 0.036355
alpha (deg) | Cl | Cd | Cm | Cl/Cd
-20 | -1.127 | 0.28819 | -0.061 | -3.909
-19.5 | -1.078 | 0.26977 | -0.062 | -3.997
-19 | -1.03 | 0.25902 | -0.061 | -3.975
-18.5 | -0.981 | 0.24385 | -0.061 | -4.023
-18 | -0.932 | 0.23201 | -0.06 | -4.018
-17.5 | -0.884 | 0.21263 | -0.061 | -4.155
-17 | -0.835 | 0.20733 | -0.06 | -4.026
-16.5 | -0.786 | 0.18976 | -0.06 | -4.14
-16 | -0.737 | 0.18434 | -0.06 | -3.996
-15.5 | -0.688 | 0.17568 | -0.06 | -3.915
-15 | -0.639 | 0.16033 | -0.06 | -3.983
-14.5 | -0.589 | 0.15065 | -0.059 | -3.912
-14 | -0.54 | 0.14018 | -0.06 | -3.854
-13.5 | -0.491 | 0.13225 | -0.06 | -3.712
-13 | -0.442 | 0.1214 | -0.061 | -3.638
-12.5 | -0.392 | 0.11421 | -0.062 | -3.435
-12 | -0.343 | 0.1077 | -0.062 | -3.184
-11.5 | -0.293 | 0.09818 | -0.062 | -2.989
-11 | -0.244 | 0.09353 | -0.063 | -2.609
-10.5 | -0.194 | 0.08668 | -0.063 | -2.244
-10 | -0.145 | 0.08028 | -0.063 | -1.805
-9.5 | -0.095 | 0.07525 | -0.064 | -1.267
-9 | -0.046 | 0.07064 | -0.063 | -0.648
-8.5 | 0.004 | 0.06521 | -0.063 | 0.059
-8 | 0.053 | 0.06127 | -0.064 | 0.873
-7.5 | 0.103 | 0.0574 | -0.064 | 1.796
-7 | 0.153 | 0.05423 | -0.064 | 2.816
-6.5 | 0.202 | 0.05118 | -0.064 | 3.954
-6 | 0.252 | 0.04847 | -0.064 | 5.2
-5.5 | 0.302 | 0.0457 | -0.065 | 6.601
-5 | 0.351 | 0.04357 | -0.065 | 8.064
-4.5 | 0.401 | 0.04173 | -0.065 | 9.609
-4 | 0.451 | 0.04001 | -0.066 | 11.262
-3.5 | 0.5 | 0.03858 | -0.066 | 12.965
-3 | 0.55 | 0.03736 | -0.066 | 14.717
-2.5 | 0.599 | 0.03637 | -0.067 | 16.483
-2 | 0.649 | 0.03564 | -0.068 | 18.212
-1.5 | 0.699 | 0.03511 | -0.069 | 19.898
-1 | 0.748 | 0.03479 | -0.071 | 21.509
-0.5 | 0.992 | 0.01196 | -0.18 | 82.985
0 | 0.997 | 0.01369 | -0.178 | 72.884
0.5 | 1.054 | 0.01404 | -0.179 | 75.041
1 | 1.11 | 0.01445 | -0.18 | 76.796
1.5 | 1.168 | 0.0148 | -0.18 | 78.897
2 | 1.225 | 0.01519 | -0.182 | 80.662
2.5 | 1.283 | 0.01564 | -0.183 | 82.044
3 | 1.34 | 0.01612 | -0.184 | 83.109
3.5 | 1.396 | 0.01654 | -0.185 | 84.433
4 | 1.452 | 0.01716 | -0.185 | 84.66
4.5 | 1.509 | 0.01777 | -0.186 | 84.886
5 | 1.564 | 0.01842 | -0.187 | 84.924
5.5 | 1.621 | 0.01905 | -0.187 | 85.101
6 | 1.678 | 0.01977 | -0.188 | 84.878
6.5 | 1.734 | 0.02052 | -0.188 | 84.504
7 | 1.771 | 0.02134 | -0.189 | 82.959
7.5 | 1.823 | 0.02225 | -0.19 | 81.961
8 | 1.876 | 0.02279 | -0.19 | 82.311
8.5 | 1.928 | 0.02377 | -0.191 | 81.139
9 | 1.98 | 0.02482 | -0.191 | 79.799
9.5 | 2.043 | 0.04049 | -0.193 | 50.455
10 | 2.094 | 0.04237 | -0.193 | 49.422
10.5 | 2.145 | 0.0442 | -0.194 | 48.526
11 | 2.195 | 0.04625 | -0.194 | 47.467
11.5 | 2.245 | 0.04844 | -0.195 | 46.353
12 | 2.29 | 0.05065 | -0.195 | 45.205
12.5 | 2.325 | 0.05307 | -0.195 | 43.804
13 | 2.355 | 0.05557 | -0.196 | 42.388
13.5 | 2.38 | 0.06028 | -0.196 | 39.482
14 | 2.401 | 0.06344 | -0.196 | 37.85
14.5 | 2.416 | 0.06654 | -0.197 | 36.314
15 | 2.425 | 0.07017 | -0.197 | 34.563
15.5 | 2.428 | 0.07376 | -0.197 | 32.922
16 | 2.424 | 0.07754 | -0.198 | 31.269
16.5 | 2.414 | 0.08143 | -0.198 | 29.645
17 | 2.397 | 0.08592 | -0.198 | 27.896
17.5 | 2.373 | 0.09022 | -0.198 | 26.302
18 | 2.032 | 0.15832 | -0.053 | 12.835
18.5 | 2.003 | 0.16446 | -0.029 | 12.18
19 | 1.97 | 0.17538 | 0 | 11.232
19.5 | 1.932 | 0.18682 | -0.036 | 10.343
20 | 1.891 | 0.19842 | -0.036 | 9.528

## 18. Re 250k Mach 0.00 (2)
BIGFOIL.COM POLAR EXPORT
fx72ls160
FX 72-LS-160 |  |  |  | Cl Max: | 0.9768 | at alpha= | 2.5 | deg
XFOIL ncrit=9 |  |  |  | L/D Max: | 35.7864 | at alpha= | 0.5 | deg
Re: | 250000 |  |  | Cd Min: | 0.20243 | at alpha= | -20 | deg
Mach: | 0 |  |  | Cl=0 at alpha= | -16.1935 | deg
|  |  |  | @ Cl=0.1, Cd= | 0.13002
|  |  |  | @ Cl=0.4, Cd= | 0.038192
|  |  |  | @ Cl=0.6, Cd= | 0.02317
alpha (deg) | Cl | Cd | Cm | Cl/Cd
-20 | -0.1434 | 0.20243 | -0.0797 | -0.70839
-19.5 | -0.1244 | 0.19714 | -0.0833 | -0.63102
-18.5 | -0.0874 | 0.18655 | -0.0906 | -0.46851
-17.5 | -0.0503 | 0.17551 | -0.0973 | -0.28659
-17 | -0.0306 | 0.17023 | -0.1005 | -0.17976
-16.5 | -0.0114 | 0.16494 | -0.1038 | -0.069116
-16 | 0.0072 | 0.15958 | -0.107 | 0.045118
-15.5 | 0.025 | 0.15417 | -0.1102 | 0.16216
-15 | 0.038 | 0.14935 | -0.1142 | 0.25444
-14.5 | 0.06 | 0.14319 | -0.1164 | 0.41902
-14 | 0.079 | 0.13797 | -0.1191 | 0.57259
-13.5 | 0.0961 | 0.1327 | -0.1219 | 0.72419
-13 | 0.1028 | 0.1281 | -0.1262 | 0.8025
-12.5 | 0.1293 | 0.12216 | -0.1274 | 1.0584
-12 | 0.1469 | 0.11731 | -0.1298 | 1.2522
-11.5 | 0.1521 | 0.11296 | -0.1337 | 1.3465
-11 | 0.1756 | 0.10707 | -0.135 | 1.64
-10.5 | 0.1939 | 0.10238 | -0.1368 | 1.8939
-10 | 0.2087 | 0.09771 | -0.139 | 2.1359
-9 | 0.2352 | 0.08833 | -0.1432 | 2.6627
-8.5 | 0.25 | 0.08407 | -0.1446 | 2.9737
-8 | 0.2425 | 0.07937 | -0.1495 | 3.0553
-7.5 | 0.2665 | 0.07471 | -0.1486 | 3.5671
-7 | 0.2794 | 0.07061 | -0.1496 | 3.9569
-6.5 | 0.2616 | 0.06512 | -0.1579 | 4.0172
-6 | 0.2785 | 0.06134 | -0.1558 | 4.5403
-5.5 | 0.2947 | 0.05716 | -0.1586 | 5.1557
-5 | 0.3165 | 0.04981 | -0.1662 | 6.3541
-4.5 | 0.3518 | 0.04385 | -0.1704 | 8.0228
-4 | 0.3961 | 0.03929 | -0.1729 | 10.0814
-3.5 | 0.4409 | 0.02668 | -0.1738 | 16.5255
-3 | 0.4848 | 0.02508 | -0.1726 | 19.3301
-2.5 | 0.5374 | 0.02398 | -0.1725 | 22.4103
-2 | 0.5955 | 0.02322 | -0.1731 | 25.646
-1.5 | 0.656 | 0.02255 | -0.1743 | 29.0909
-1 | 0.6749 | 0.02449 | -0.1701 | 27.5582
-0.5 | 0.7251 | 0.02466 | -0.1701 | 29.4039
0 | 0.7935 | 0.02319 | -0.1738 | 34.2173
0.5 | 0.8077 | 0.02257 | -0.1637 | 35.7864
2.5 | 0.9768 | 0.02769 | -0.16 | 35.2763

## 19. Re 250k Mach 0.10 (1)
BIGFOIL.COM POLAR EXPORT
fx72ls160
FX 72-LS-160 |  |  |  | Cl Max: | 2.419 | at alpha= | 15 | deg
JavaFoil+Calcfoil stall+Eppler ext transition |  |  |  | L/D Max: | 84.679 | at alpha= | 5.5 | deg
Re: | 250000 |  |  | Cd Min: | 0.01204 | at alpha= | -0.5 | deg
Mach: | 0.1 |  |  | Cl=0 at alpha= | -8.54 | deg
|  |  |  | @ Cl=0.1, Cd= | 0.058111
|  |  |  | @ Cl=0.4, Cd= | 0.041878
|  |  |  | @ Cl=0.6, Cd= | 0.03647
alpha (deg) | Cl | Cd | Cm | Cl/Cd
-20 | -1.133 | 0.31325 | -0.063 | -3.616
-19.5 | -1.084 | 0.29089 | -0.062 | -3.726
-19 | -1.035 | 0.27796 | -0.062 | -3.723
-18.5 | -0.986 | 0.25782 | -0.063 | -3.825
-18 | -0.937 | 0.24712 | -0.062 | -3.792
-17.5 | -0.888 | 0.23267 | -0.061 | -3.817
-17 | -0.839 | 0.22016 | -0.061 | -3.81
-16.5 | -0.79 | 0.20437 | -0.061 | -3.864
-16 | -0.74 | 0.19415 | -0.061 | -3.814
-15.5 | -0.691 | 0.18272 | -0.06 | -3.783
-15 | -0.642 | 0.16549 | -0.061 | -3.879
-14.5 | -0.592 | 0.15524 | -0.06 | -3.816
-14 | -0.543 | 0.1448 | -0.06 | -3.749
-13.5 | -0.493 | 0.13714 | -0.06 | -3.598
-13 | -0.444 | 0.12747 | -0.062 | -3.482
-12.5 | -0.394 | 0.11722 | -0.061 | -3.363
-12 | -0.345 | 0.10908 | -0.062 | -3.159
-11.5 | -0.295 | 0.10184 | -0.063 | -2.896
-11 | -0.245 | 0.09449 | -0.063 | -2.595
-10.5 | -0.195 | 0.08733 | -0.063 | -2.238
-10 | -0.146 | 0.08079 | -0.063 | -1.803
-9.5 | -0.096 | 0.07614 | -0.063 | -1.259
-9 | -0.046 | 0.07065 | -0.063 | -0.651
-8.5 | 0.004 | 0.06594 | -0.064 | 0.059
-8 | 0.054 | 0.0618 | -0.064 | 0.869
-7.5 | 0.104 | 0.05779 | -0.064 | 1.793
-7 | 0.154 | 0.05451 | -0.064 | 2.816
-6.5 | 0.203 | 0.05156 | -0.064 | 3.945
-6 | 0.253 | 0.0485 | -0.064 | 5.223
-5.5 | 0.303 | 0.04591 | -0.065 | 6.604
-5 | 0.353 | 0.04372 | -0.065 | 8.076
-4.5 | 0.403 | 0.04176 | -0.065 | 9.651
-4 | 0.453 | 0.04011 | -0.066 | 11.292
-3.5 | 0.503 | 0.0386 | -0.067 | 13.027
-3 | 0.553 | 0.03742 | -0.067 | 14.767
-2.5 | 0.602 | 0.03643 | -0.068 | 16.539
-2 | 0.652 | 0.0357 | -0.068 | 18.274
-1.5 | 0.702 | 0.03517 | -0.069 | 19.964
-1 | 0.752 | 0.03485 | -0.071 | 21.579
-0.5 | 0.997 | 0.01204 | -0.181 | 82.83
0 | 1.002 | 0.01379 | -0.179 | 72.655
0.5 | 1.058 | 0.01415 | -0.18 | 74.778
1 | 1.115 | 0.01456 | -0.18 | 76.54
1.5 | 1.173 | 0.01491 | -0.181 | 78.681
2 | 1.231 | 0.01531 | -0.182 | 80.438
2.5 | 1.289 | 0.01577 | -0.184 | 81.74
3 | 1.346 | 0.01626 | -0.185 | 82.785
3.5 | 1.403 | 0.01668 | -0.185 | 84.088
4 | 1.459 | 0.0173 | -0.186 | 84.335
4.5 | 1.516 | 0.01793 | -0.187 | 84.543
5 | 1.572 | 0.01858 | -0.187 | 84.588
5.5 | 1.629 | 0.01924 | -0.188 | 84.679
6 | 1.686 | 0.01996 | -0.189 | 84.45
6.5 | 1.742 | 0.02073 | -0.189 | 84.04
7 | 1.779 | 0.02123 | -0.19 | 83.793
7.5 | 1.832 | 0.02231 | -0.19 | 82.08
8 | 1.884 | 0.02306 | -0.191 | 81.716
8.5 | 1.937 | 0.02405 | -0.191 | 80.522
9 | 1.989 | 0.02511 | -0.192 | 79.197
9.5 | 2.051 | 0.04106 | -0.194 | 49.957
10 | 2.103 | 0.04292 | -0.194 | 48.988
10.5 | 2.153 | 0.04485 | -0.195 | 48.009
11 | 2.204 | 0.04697 | -0.195 | 46.921
11.5 | 2.254 | 0.04917 | -0.196 | 45.833
12 | 2.298 | 0.05151 | -0.196 | 44.604
12.5 | 2.332 | 0.05396 | -0.196 | 43.212
13 | 2.361 | 0.05656 | -0.197 | 41.745
13.5 | 2.384 | 0.06143 | -0.197 | 38.808
14 | 2.402 | 0.06468 | -0.197 | 37.139
14.5 | 2.414 | 0.068 | -0.198 | 35.502
15 | 2.419 | 0.07169 | -0.198 | 33.745
15.5 | 2.417 | 0.07539 | -0.198 | 32.056
16 | 2.407 | 0.07954 | -0.198 | 30.261
16.5 | 2.389 | 0.08369 | -0.199 | 28.549
17 | 2.364 | 0.08805 | -0.199 | 26.851
17.5 | 2.331 | 0.09298 | -0.199 | 25.066
18 | 1.988 | 0.15859 | -0.033 | 12.538
18.5 | 1.95 | 0.16819 | -0.029 | 11.596
19 | 1.907 | 0.18104 | -0.036 | 10.533
19.5 | 1.858 | 0.19287 | -0.037 | 9.635
20 | 1.805 | 0.20469 | -0.029 | 8.818

## 20. Re 250k Mach 0.10 (2)
BIGFOIL.COM POLAR EXPORT
fx72ls160
FX 72-LS-160 |  |  |  | Cl Max: | 0.8999 | at alpha= | 2 | deg
XFOIL ncrit=9 |  |  |  | L/D Max: | 35.5127 | at alpha= | 0.5 | deg
Re: | 250000 |  |  | Cd Min: | 0.20289 | at alpha= | -20 | deg
Mach: | 0.1 |  |  | Cl=0 at alpha= | -16.254 | deg
|  |  |  | @ Cl=0.1, Cd= | 0.13249
|  |  |  | @ Cl=0.4, Cd= | 0.031945
|  |  |  | @ Cl=0.6, Cd= | 0.023426
alpha (deg) | Cl | Cd | Cm | Cl/Cd
-20 | -0.1424 | 0.20289 | -0.0801 | -0.70186
-19.5 | -0.1233 | 0.19759 | -0.0837 | -0.62402
-19 | -0.1045 | 0.19225 | -0.0873 | -0.54356
-18.5 | -0.0861 | 0.18697 | -0.0911 | -0.4605
-17.5 | -0.0483 | 0.17589 | -0.0978 | -0.2746
-17 | -0.0285 | 0.17059 | -0.1011 | -0.16707
-16.5 | -0.0092 | 0.16528 | -0.1044 | -0.055663
-16 | 0.0095 | 0.1599 | -0.1076 | 0.059412
-15.5 | 0.0273 | 0.1545 | -0.1109 | 0.1767
-15 | 0.04 | 0.14975 | -0.1149 | 0.26711
-14.5 | 0.063 | 0.14349 | -0.117 | 0.43905
-14 | 0.082 | 0.13826 | -0.1197 | 0.59309
-13.5 | 0.0991 | 0.13298 | -0.1226 | 0.74522
-13 | 0.108 | 0.12814 | -0.1267 | 0.84283
-12.5 | 0.1329 | 0.12248 | -0.1281 | 1.0851
-12 | 0.1504 | 0.11757 | -0.1305 | 1.2792
-11.5 | 0.1544 | 0.11337 | -0.1346 | 1.3619
-11 | 0.1799 | 0.10735 | -0.1356 | 1.6758
-10.5 | 0.198 | 0.10265 | -0.1375 | 1.9289
-10 | 0.2124 | 0.09798 | -0.1398 | 2.1678
-9 | 0.2399 | 0.08864 | -0.1438 | 2.7065
-8.5 | 0.2544 | 0.08438 | -0.1454 | 3.0149
-8 | 0.2455 | 0.07973 | -0.1505 | 3.0791
-7.5 | 0.2722 | 0.07508 | -0.1492 | 3.6255
-7 | 0.2847 | 0.07095 | -0.1503 | 4.0127
-6.5 | 0.2649 | 0.06555 | -0.1589 | 4.0412
-6 | 0.2823 | 0.06205 | -0.1555 | 4.5496
-5.5 | 0.2976 | 0.05785 | -0.1584 | 5.1443
-5 | 0.3187 | 0.05051 | -0.1663 | 6.3096
-4.5 | 0.3537 | 0.04442 | -0.1708 | 7.9626
-4 | 0.3978 | 0.03221 | -0.1748 | 12.3502
-3.5 | 0.436 | 0.02761 | -0.1737 | 15.7914
-3 | 0.4827 | 0.0256 | -0.1729 | 18.8555
-2.5 | 0.5379 | 0.02425 | -0.1731 | 22.1814
-2 | 0.5968 | 0.02346 | -0.1738 | 25.439
-1.5 | 0.6579 | 0.02282 | -0.175 | 28.83
-1 | 0.6683 | 0.02509 | -0.1695 | 26.6361
0 | 0.7945 | 0.02366 | -0.174 | 33.5799
0.5 | 0.8104 | 0.02282 | -0.1643 | 35.5127
2 | 0.8999 | 0.02855 | -0.1568 | 31.5201

## 21. Re 250k Mach 0.25 (1)
BIGFOIL.COM POLAR EXPORT
fx72ls160
FX 72-LS-160 |  |  |  | Cl Max: | 2.388 | at alpha= | 13.5 | deg
JavaFoil+Calcfoil stall+Eppler ext transition |  |  |  | L/D Max: | 83.048 | at alpha= | -0.5 | deg
Re: | 250000 |  |  | Cd Min: | 0.01234 | at alpha= | -0.5 | deg
Mach: | 0.25 |  |  | Cl=0 at alpha= | -8.5392 | deg
|  |  |  | @ Cl=0.1, Cd= | 0.06165
|  |  |  | @ Cl=0.4, Cd= | 0.042887
|  |  |  | @ Cl=0.6, Cd= | 0.03712
alpha (deg) | Cl | Cd | Cm | Cl/Cd
-20 | -1.165 | 0.2341 | -0.071 | -4.978
-19.5 | -1.115 | 0.21758 | -0.072 | -5.126
-19 | -1.065 | 0.20541 | -0.073 | -5.187
-18.5 | -1.015 | 0.19399 | -0.073 | -5.233
-18 | -0.965 | 0.17953 | -0.074 | -5.375
-17.5 | -0.915 | 0.16916 | -0.075 | -5.407
-17 | -0.864 | 0.15931 | -0.075 | -5.425
-16.5 | -0.813 | 0.16085 | -0.073 | -5.055
-16 | -0.762 | 0.15224 | -0.072 | -5.006
-15.5 | -0.711 | 0.143 | -0.071 | -4.973
-15 | -0.66 | 0.13438 | -0.07 | -4.914
-14.5 | -0.609 | 0.23414 | -0.069 | -2.602
-14 | -0.558 | 0.2009 | -0.067 | -2.779
-13.5 | -0.507 | 0.18276 | -0.066 | -2.776
-13 | -0.456 | 0.16861 | -0.066 | -2.706
-12.5 | -0.405 | 0.14991 | -0.064 | -2.703
-12 | -0.354 | 0.1342 | -0.064 | -2.639
-11.5 | -0.303 | 0.1245 | -0.063 | -2.434
-11 | -0.252 | 0.11393 | -0.063 | -2.211
-10.5 | -0.201 | 0.10275 | -0.064 | -1.955
-10 | -0.15 | 0.09423 | -0.064 | -1.588
-9.5 | -0.098 | 0.08445 | -0.066 | -1.166
-9 | -0.047 | 0.07643 | -0.066 | -0.619
-8.5 | 0.004 | 0.07068 | -0.066 | 0.056
-8 | 0.055 | 0.06555 | -0.065 | 0.842
-7.5 | 0.106 | 0.06113 | -0.065 | 1.742
-7 | 0.158 | 0.05692 | -0.066 | 2.771
-6.5 | 0.209 | 0.0531 | -0.066 | 3.936
-6 | 0.26 | 0.04989 | -0.066 | 5.217
-5.5 | 0.312 | 0.04681 | -0.066 | 6.655
-5 | 0.363 | 0.04444 | -0.066 | 8.166
-4.5 | 0.414 | 0.0423 | -0.067 | 9.79
-4 | 0.465 | 0.04055 | -0.067 | 11.477
-3.5 | 0.517 | 0.03893 | -0.068 | 13.271
-3 | 0.568 | 0.03776 | -0.068 | 15.037
-2.5 | 0.619 | 0.03674 | -0.068 | 16.849
-2 | 0.67 | 0.03603 | -0.069 | 18.605
-1.5 | 0.722 | 0.03551 | -0.071 | 20.317
-1 | 0.773 | 0.03521 | -0.072 | 21.951
-0.5 | 1.025 | 0.01234 | -0.185 | 83.048
0 | 1.026 | 0.0148 | -0.186 | 69.336
0.5 | 1.084 | 0.01477 | -0.184 | 73.391
1 | 1.143 | 0.01514 | -0.185 | 75.504
1.5 | 1.203 | 0.01554 | -0.186 | 77.427
2 | 1.263 | 0.01599 | -0.187 | 78.993
2.5 | 1.322 | 0.01649 | -0.188 | 80.149
3 | 1.38 | 0.01703 | -0.189 | 81.043
3.5 | 1.439 | 0.01751 | -0.19 | 82.141
4 | 1.497 | 0.01816 | -0.191 | 82.407
4.5 | 1.554 | 0.01887 | -0.191 | 82.361
5 | 1.613 | 0.01956 | -0.192 | 82.463
5.5 | 1.671 | 0.02028 | -0.193 | 82.426
6 | 1.729 | 0.02107 | -0.193 | 82.086
6.5 | 1.787 | 0.02194 | -0.194 | 81.442
7 | 1.822 | 0.02286 | -0.195 | 79.688
7.5 | 1.875 | 0.02371 | -0.195 | 79.087
8 | 1.929 | 0.02461 | -0.196 | 78.378
8.5 | 1.982 | 0.02567 | -0.196 | 77.197
9 | 2.034 | 0.02684 | -0.197 | 75.781
9.5 | 2.097 | 0.04437 | -0.199 | 47.264
10 | 2.148 | 0.04651 | -0.199 | 46.186
10.5 | 2.199 | 0.04874 | -0.2 | 45.114
11 | 2.249 | 0.05115 | -0.2 | 43.963
11.5 | 2.298 | 0.05373 | -0.2 | 42.764
12 | 2.338 | 0.05645 | -0.201 | 41.422
12.5 | 2.364 | 0.0593 | -0.201 | 39.872
13 | 2.381 | 0.06473 | -0.201 | 36.783
13.5 | 2.388 | 0.06855 | -0.202 | 34.835
14 | 2.383 | 0.07254 | -0.202 | 32.854
14.5 | 2.364 | 0.07691 | -0.202 | 30.743
15 | 2.33 | 0.08167 | -0.203 | 28.525
15.5 | 2.277 | 0.0866 | -0.203 | 26.294
16 | 1.91 | 0.1353 | -0.034 | 14.113
16.5 | 1.832 | 0.14614 | -0.041 | 12.534
17 | 1.735 | 0.15968 | -0.043 | 10.864
17.5 | 1.618 | 0.17749 | -0.03 | 9.115
18 | 1.481 | 0.19472 | -0.03 | 7.606
18.5 | 1.325 | 0.19532 | -0.047 | 6.783

## 22. Re 250k Mach 0.25 (2)
BIGFOIL.COM POLAR EXPORT
fx72ls160
FX 72-LS-160 |  |  |  | Cl Max: | 0.5947 | at alpha= | -1.5 | deg
XFOIL ncrit=9 |  |  |  | L/D Max: | 21.4538 | at alpha= | -1.5 | deg
Re: | 250000 |  |  | Cd Min: | 0.20559 | at alpha= | -20 | deg
Mach: | 0.25 |  |  | Cl=0 at alpha= | -16.5697 | deg
|  |  |  | @ Cl=0.1, Cd= | 0.13936
|  |  |  | @ Cl=0.4, Cd= | 0.042182
|  |  |  | @ Cl=0.6, Cd= | 0.03655
alpha (deg) | Cl | Cd | Cm | Cl/Cd
-20 | -0.1375 | 0.20559 | -0.0823 | -0.66881
-19.5 | -0.1173 | 0.20011 | -0.0861 | -0.58618
-19 | -0.0976 | 0.19463 | -0.0901 | -0.50146
-18.5 | -0.0793 | 0.18951 | -0.094 | -0.41845
-18 | -0.059 | 0.18366 | -0.0976 | -0.32125
-17.5 | -0.0376 | 0.17795 | -0.1008 | -0.2113
-17 | -0.0173 | 0.1726 | -0.1042 | -0.10023
-16.5 | 0.0028 | 0.16718 | -0.1076 | 0.016748
-16 | 0.0222 | 0.16175 | -0.111 | 0.13725
-15.5 | 0.0396 | 0.15644 | -0.1148 | 0.25313
-15 | 0.0569 | 0.15093 | -0.1182 | 0.377
-14.5 | 0.0792 | 0.14518 | -0.1206 | 0.54553
-14 | 0.0984 | 0.13986 | -0.1235 | 0.70356
-13.5 | 0.115 | 0.13465 | -0.1268 | 0.85407
-13 | 0.131 | 0.12925 | -0.1299 | 1.0135
-12.5 | 0.1521 | 0.12409 | -0.132 | 1.2257
-12 | 0.1688 | 0.11908 | -0.1347 | 1.4175
-11.5 | 0.1775 | 0.11444 | -0.1382 | 1.551
-11 | 0.2025 | 0.10889 | -0.1395 | 1.8597
-10.5 | 0.22 | 0.10414 | -0.1417 | 2.1125
-10 | 0.2295 | 0.09988 | -0.1448 | 2.2978
-9.5 | 0.2445 | 0.09477 | -0.1466 | 2.5799
-9 | 0.2641 | 0.09036 | -0.1476 | 2.9228
-8.5 | 0.2772 | 0.08604 | -0.1494 | 3.2218
-8 | 0.2747 | 0.08142 | -0.1533 | 3.3739
-7.5 | 0.301 | 0.07699 | -0.1526 | 3.9096
-7 | 0.3113 | 0.07293 | -0.1542 | 4.2685
-6.5 | 0.2832 | 0.06879 | -0.1597 | 4.1169
-6 | 0.3064 | 0.06539 | -0.1548 | 4.6857
-5.5 | 0.3165 | 0.06112 | -0.1583 | 5.1783
-5 | 0.3327 | 0.05423 | -0.1667 | 6.135
-4.5 | 0.3633 | 0.04797 | -0.173 | 7.5735
-4 | 0.3736 | 0.04688 | -0.168 | 7.9693
-3 | 0.4775 | 0.02839 | -0.1753 | 16.8193
-2.5 | 0.5415 | 0.0259 | -0.1764 | 20.9073
-2 | 0.541 | 0.02812 | -0.169 | 19.239
-1.5 | 0.5947 | 0.02772 | -0.1687 | 21.4538
-1 | 0.5314 | 0.03344 | -0.1541 | 15.8911
-0.5 | 0.5406 | 0.03655 | -0.1499 | 14.7907

## 23. Re 250k Mach 0.50 (1)
BIGFOIL.COM POLAR EXPORT
fx72ls160
FX 72-LS-160 |  |  |  | Cl Max: | 3.243 | at alpha= | 20 | deg
JavaFoil+Calcfoil stall+Eppler ext transition |  |  |  | L/D Max: | 72.976 | at alpha= | 3.5 | deg
Re: | 250000 |  |  | Cd Min: | 0.01759 | at alpha= | 0.5 | deg
Mach: | 0.5 |  |  | Cl=0 at alpha= | -8.5351 | deg
|  |  |  | @ Cl=0.1, Cd= | 0.10839
|  |  |  | @ Cl=0.4, Cd= | 0.051628
|  |  |  | @ Cl=0.6, Cd= | 0.04065
alpha (deg) | Cl | Cd | Cm | Cl/Cd
-20 | -1.312 | 0.26986 | -0.099 | -4.862
-19.5 | -1.255 | 0.25186 | -0.099 | -4.985
-19 | -1.199 | 0.24646 | -0.099 | -4.864
-18.5 | -1.142 | 0.2394 | -0.099 | -4.771
-18 | -1.086 | 0.23629 | -0.1 | -4.594
-17.5 | -1.029 | 0.23202 | -0.1 | -4.434
-17 | -0.972 | 0.2278 | -0.101 | -4.267
-16.5 | -0.914 | 0.21971 | -0.099 | -4.161
-16 | -0.856 | 0.21251 | -0.095 | -4.027
-15.5 | -0.799 | 0.19814 | -0.096 | -4.031
-15 | -0.742 | 0.19412 | -0.096 | -3.821
-14.5 | -0.685 | 0.19028 | -0.096 | -3.598
-14 | -0.627 | 0.18664 | -0.097 | -3.362
-13.5 | -0.57 | 0.18391 | -0.097 | -3.101
-13 | -0.512 | 0.17233 | -0.09 | -2.97
-12.5 | -0.455 | 0.16921 | -0.09 | -2.686
-12 | -0.397 | 0.1633 | -0.091 | -2.433
-11.5 | -0.34 | 0.16239 | -0.091 | -2.094
-11 | -0.283 | 0.15741 | -0.092 | -1.796
-10.5 | -0.225 | 0.13107 | -0.084 | -1.716
-10 | -0.168 | 0.12788 | -0.084 | -1.311
-9.5 | -0.11 | 0.12505 | -0.085 | -0.882
-9 | -0.053 | 0.11407 | -0.077 | -0.464
-8.5 | 0.004 | 0.11624 | -0.077 | 0.038
-8 | 0.062 | 0.11207 | -0.077 | 0.551
-7.5 | 0.119 | 0.10655 | -0.077 | 1.118
-7 | 0.176 | 0.10438 | -0.077 | 1.691
-6.5 | 0.234 | 0.10245 | -0.077 | 2.283
-6 | 0.291 | 0.0954 | -0.072 | 3.051
-5.5 | 0.348 | 0.05811 | -0.072 | 5.995
-5 | 0.406 | 0.05088 | -0.073 | 7.973
-4.5 | 0.463 | 0.04635 | -0.072 | 9.989
-4 | 0.52 | 0.04319 | -0.072 | 12.046
-3.5 | 0.578 | 0.04121 | -0.072 | 14.015
-3 | 0.635 | 0.03976 | -0.073 | 15.965
-2.5 | 0.692 | 0.03862 | -0.074 | 17.921
-2 | 0.749 | 0.03781 | -0.075 | 19.819
-1.5 | 0.807 | 0.03734 | -0.077 | 21.602
-1 | 0.864 | 0.03713 | -0.078 | 23.267
-0.5 | 0.921 | 0.03715 | -0.081 | 24.799
0 | 1.139 | 0.01823 | -0.205 | 62.452
0.5 | 1.205 | 0.01759 | -0.203 | 68.529
1 | 1.271 | 0.01815 | -0.204 | 70.042
1.5 | 1.337 | 0.01878 | -0.205 | 71.202
2 | 1.402 | 0.01948 | -0.206 | 71.986
2.5 | 1.467 | 0.02022 | -0.206 | 72.557
3 | 1.532 | 0.02101 | -0.207 | 72.908
3.5 | 1.598 | 0.02189 | -0.208 | 72.976
4 | 1.663 | 0.02283 | -0.21 | 72.849
4.5 | 1.728 | 0.02382 | -0.212 | 72.538
5 | 1.792 | 0.02494 | -0.213 | 71.865
5.5 | 1.856 | 0.02606 | -0.214 | 71.234
6 | 1.92 | 0.02732 | -0.214 | 70.273
6.5 | 1.984 | 0.02867 | -0.215 | 69.189
7 | 2.004 | 0.03015 | -0.215 | 66.451
7.5 | 2.057 | 0.03152 | -0.216 | 65.277
8 | 2.108 | 0.03314 | -0.217 | 63.609
8.5 | 2.166 | 0.05759 | -0.219 | 37.608
9 | 2.209 | 0.06146 | -0.219 | 35.945
9.5 | 2.246 | 0.06548 | -0.219 | 34.304
10 | 2.273 | 0.07008 | -0.22 | 32.436
10.5 | 2.284 | 0.07509 | -0.22 | 30.42
11 | 1.965 | 0.0863 | -0.105 | 22.765
11.5 | 2.168 | 0.09299 | -0.221 | 23.319
12 | 1.347 | 0.1184 | -0.043 | 11.376
12.5 | 1.41 | 0.13573 | -0.053 | 10.385
13 | 1.482 | 0.18099 | -0.102 | 8.19
13.5 | 1.561 | 0.1918 | -0.112 | 8.137
14 | 1.649 | 0.20582 | -0.12 | 8.01
14.5 | 1.747 | 0.21683 | -0.123 | 8.057
15 | 1.867 | 0.22905 | -0.131 | 8.153
15.5 | 2.015 | 0.23224 | -0.133 | 8.675
16 | 2.261 | 0.25012 | -0.14 | 9.041
16.5 | 2.834 | 0.25686 | -0.141 | 11.032
17 | 2.897 | 0.27274 | -0.148 | 10.622
17.5 | 2.951 | 0.27349 | -0.149 | 10.788
18 | 3.009 | 0.28585 | -0.152 | 10.525
18.5 | 3.07 | 0.29226 | -0.156 | 10.503
19 | 3.126 | 0.30181 | -0.158 | 10.356
19.5 | 3.189 | 0.30735 | -0.163 | 10.377
20 | 3.243 | 0.3159 | -0.164 | 10.267

## 24. Re 250k Mach 0.50 (2)
BIGFOIL.COM POLAR EXPORT
fx72ls160
FX 72-LS-160 |  |  |  | Cl Max: | 1.6171 | at alpha= | 15 | deg
XFOIL ncrit=9 |  |  |  | L/D Max: | 13.7559 | at alpha= | 14 | deg
Re: | 250000 |  |  | Cd Min: | 0.21944 | at alpha= | -20 | deg
Mach: | 0.5 |  |  | Cl=0 at alpha= | -17.6332 | deg
|  |  |  | @ Cl=0.1, Cd= | 0.16465
|  |  |  | @ Cl=0.4, Cd= | 0.065793
|  |  |  | @ Cl=0.6, Cd= | 0.063527
alpha (deg) | Cl | Cd | Cm | Cl/Cd
-20 | -0.1157 | 0.21944 | -0.094 | -0.52725
-19 | -0.0675 | 0.20675 | -0.1029 | -0.32648
-18.5 | -0.043 | 0.20062 | -0.107 | -0.21434
-18 | -0.0179 | 0.19447 | -0.1114 | -0.092045
-17.5 | 0.0065 | 0.18834 | -0.1157 | 0.034512
-17 | 0.0305 | 0.18238 | -0.1198 | 0.16723
-16.5 | 0.0534 | 0.17656 | -0.1239 | 0.30245
-16 | 0.0739 | 0.17121 | -0.1281 | 0.43163
-15.5 | 0.1001 | 0.16463 | -0.1312 | 0.60803
-15 | 0.1237 | 0.15892 | -0.1347 | 0.77838
-14.5 | 0.1464 | 0.15326 | -0.1382 | 0.95524
-14 | 0.1644 | 0.14823 | -0.1423 | 1.1091
-13.5 | 0.1882 | 0.14202 | -0.1449 | 1.3252
-13 | 0.2112 | 0.13657 | -0.1476 | 1.5465
-12.5 | 0.2312 | 0.13154 | -0.1506 | 1.7576
-12 | 0.2485 | 0.12642 | -0.1536 | 1.9657
-11.5 | 0.2704 | 0.12129 | -0.1555 | 2.2294
-11 | 0.2892 | 0.11641 | -0.1579 | 2.4843
-10.5 | 0.2961 | 0.11288 | -0.1615 | 2.6231
-10 | 0.3237 | 0.1068 | -0.1623 | 3.0309
-9.5 | 0.3424 | 0.10243 | -0.1636 | 3.3428
-9 | 0.3523 | 0.09874 | -0.165 | 3.568
-8.5 | 0.357 | 0.09514 | -0.1668 | 3.7524
-8 | 0.3791 | 0.09052 | -0.1663 | 4.188
-7.5 | 0.3914 | 0.08651 | -0.1672 | 4.5243
-6.5 | 0.389 | 0.0809 | -0.1644 | 4.8084
-6 | 0.3844 | 0.07856 | -0.1609 | 4.8931
-5.5 | 0.3678 | 0.07585 | -0.159 | 4.849
-5 | 0.2745 | 0.08194 | -0.1364 | 3.35
-4.5 | 0.1015 | 0.09448 | -0.1024 | 1.0743
-4 | 0.1013 | 0.08955 | -0.1023 | 1.1312
-3.5 | 0.0148 | 0.09447 | -0.0885 | 0.15666
-3 | 0.0504 | 0.08552 | -0.1028 | 0.58934
-2.5 | 0.006 | 0.08737 | -0.0953 | 0.068673
-2 | 0.0483 | 0.08146 | -0.0995 | 0.59293
1.5 | 0.5471 | 0.05924 | -0.1433 | 9.2353
3 | 0.651 | 0.06766 | -0.1431 | 9.6216
3.5 | 0.6964 | 0.0664 | -0.1374 | 10.488
4.5 | 0.7711 | 0.07211 | -0.1355 | 10.6934
5 | 0.7998 | 0.07545 | -0.1344 | 10.6004
5.5 | 0.8705 | 0.07578 | -0.1347 | 11.4872
6 | 0.8895 | 0.07991 | -0.1333 | 11.1313
7 | 0.9426 | 0.08749 | -0.1313 | 10.7738
7.5 | 1.0058 | 0.08787 | -0.1311 | 11.4465
8.5 | 1.0607 | 0.0956 | -0.1296 | 11.0952
9 | 1.1275 | 0.09521 | -0.1291 | 11.8422
9.5 | 1.1554 | 0.09902 | -0.1284 | 11.6683
10.5 | 1.2569 | 0.1014 | -0.1269 | 12.3955
11 | 1.255 | 0.10904 | -0.1267 | 11.5095
11.5 | 1.3225 | 0.108 | -0.1255 | 12.2454
13 | 1.4544 | 0.11396 | -0.1227 | 12.7624
13.5 | 1.5115 | 0.11455 | -0.1213 | 13.1951
14 | 1.5745 | 0.11446 | -0.1196 | 13.7559
14.5 | 1.6032 | 0.11865 | -0.1187 | 13.512
15 | 1.6171 | 0.12467 | -0.1185 | 12.971
15.5 | 1.6149 | 0.13288 | -0.1194 | 12.1531
16 | 1.6068 | 0.14208 | -0.1213 | 11.3091
16.5 | 1.5963 | 0.15184 | -0.1241 | 10.513
17 | 1.5887 | 0.16148 | -0.1275 | 9.8384
17.5 | 1.5878 | 0.17039 | -0.131 | 9.3186
18 | 1.5943 | 0.17831 | -0.1341 | 8.9412
18.5 | 1.6019 | 0.18634 | -0.1377 | 8.5967
19 | 1.6036 | 0.19535 | -0.1424 | 8.2089
19.5 | 1.593 | 0.20692 | -0.1496 | 7.6986
20 | 1.5806 | 0.21915 | -0.1579 | 7.2124

## 25. Re 500k Mach 0.00 (1)
BIGFOIL.COM POLAR EXPORT
fx72ls160
FX 72-LS-160 |  |  |  | Cl Max: | 2.435 | at alpha= | 15.5 | deg
JavaFoil+Calcfoil stall+Eppler ext transition |  |  |  | L/D Max: | 123.334 | at alpha= | 3.5 | deg
Re: | 500000 |  |  | Cd Min: | 0.0094 | at alpha= | 0 | deg
Mach: | 0 |  |  | Cl=0 at alpha= | -8.54 | deg
|  |  |  | @ Cl=0.1, Cd= | 0.053317
|  |  |  | @ Cl=0.4, Cd= | 0.039046
|  |  |  | @ Cl=0.6, Cd= | 0.03417
alpha (deg) | Cl | Cd | Cm | Cl/Cd
-20 | -1.128 | 0.19156 | -0.069 | -5.89
-19.5 | -1.08 | 0.18206 | -0.07 | -5.932
-19 | -1.031 | 0.1746 | -0.069 | -5.907
-18.5 | -0.982 | 0.16718 | -0.067 | -5.874
-18 | -0.933 | 0.15909 | -0.066 | -5.865
-17.5 | -0.885 | 0.15169 | -0.067 | -5.831
-17 | -0.835 | 0.1847 | -0.065 | -4.523
-16.5 | -0.786 | 0.16689 | -0.064 | -4.711
-16 | -0.737 | 0.16145 | -0.064 | -4.566
-15.5 | -0.688 | 0.15191 | -0.065 | -4.53
-15 | -0.639 | 0.14385 | -0.064 | -4.442
-14.5 | -0.59 | 0.13557 | -0.063 | -4.35
-14 | -0.54 | 0.1241 | -0.064 | -4.355
-13.5 | -0.491 | 0.11783 | -0.064 | -4.168
-13 | -0.442 | 0.11129 | -0.065 | -3.97
-12.5 | -0.393 | 0.10283 | -0.065 | -3.817
-12 | -0.343 | 0.09701 | -0.065 | -3.536
-11.5 | -0.294 | 0.09059 | -0.065 | -3.241
-11 | -0.244 | 0.0841 | -0.065 | -2.902
-10.5 | -0.195 | 0.07794 | -0.065 | -2.496
-10 | -0.145 | 0.07292 | -0.064 | -1.988
-9.5 | -0.095 | 0.06827 | -0.065 | -1.397
-9 | -0.046 | 0.06457 | -0.064 | -0.709
-8.5 | 0.004 | 0.06026 | -0.064 | 0.064
-8 | 0.053 | 0.05656 | -0.064 | 0.945
-7.5 | 0.103 | 0.05311 | -0.065 | 1.941
-7 | 0.153 | 0.05041 | -0.064 | 3.03
-6.5 | 0.202 | 0.04753 | -0.065 | 4.258
-6 | 0.252 | 0.04508 | -0.066 | 5.592
-5.5 | 0.302 | 0.04267 | -0.066 | 7.07
-5 | 0.351 | 0.0408 | -0.067 | 8.612
-4.5 | 0.401 | 0.03901 | -0.067 | 10.28
-4 | 0.451 | 0.03749 | -0.068 | 12.019
-3.5 | 0.5 | 0.03618 | -0.069 | 13.829
-3 | 0.55 | 0.03508 | -0.07 | 15.676
-2.5 | 0.6 | 0.03417 | -0.071 | 17.545
-2 | 0.649 | 0.03349 | -0.072 | 19.385
-1.5 | 0.699 | 0.03298 | -0.074 | 21.187
-1 | 0.931 | 0.00957 | -0.189 | 97.238
-0.5 | 0.992 | 0.00974 | -0.189 | 101.888
0 | 1.038 | 0.0094 | -0.189 | 110.363
0.5 | 1.095 | 0.00965 | -0.189 | 113.477
1 | 1.152 | 0.00992 | -0.189 | 116.045
1.5 | 1.209 | 0.01024 | -0.19 | 118.152
2 | 1.267 | 0.01039 | -0.19 | 121.938
2.5 | 1.324 | 0.01077 | -0.191 | 122.989
3 | 1.38 | 0.01121 | -0.191 | 123.15
3.5 | 1.436 | 0.01164 | -0.191 | 123.334
4 | 1.491 | 0.01212 | -0.191 | 123.076
4.5 | 1.546 | 0.01261 | -0.192 | 122.579
5 | 1.601 | 0.01313 | -0.192 | 121.934
5.5 | 1.657 | 0.01367 | -0.193 | 121.237
6 | 1.713 | 0.01425 | -0.193 | 120.193
6.5 | 1.768 | 0.01487 | -0.193 | 118.861
7 | 1.804 | 0.0153 | -0.194 | 117.912
7.5 | 1.856 | 0.01626 | -0.194 | 114.132
8 | 1.908 | 0.01672 | -0.194 | 114.123
8.5 | 1.96 | 0.01752 | -0.195 | 111.884
9 | 2.011 | 0.01835 | -0.195 | 109.598
9.5 | 2.05 | 0.03575 | -0.194 | 57.36
10 | 2.101 | 0.03735 | -0.194 | 56.269
10.5 | 2.152 | 0.03901 | -0.195 | 55.174
11 | 2.202 | 0.04079 | -0.195 | 53.998
11.5 | 2.252 | 0.04267 | -0.196 | 52.785
12 | 2.297 | 0.04465 | -0.196 | 51.438
12.5 | 2.332 | 0.04671 | -0.196 | 49.923
13 | 2.363 | 0.04882 | -0.197 | 48.402
13.5 | 2.387 | 0.05369 | -0.197 | 44.463
14 | 2.408 | 0.05646 | -0.197 | 42.646
14.5 | 2.423 | 0.0593 | -0.198 | 40.856
15 | 2.432 | 0.0624 | -0.198 | 38.969
15.5 | 2.435 | 0.06564 | -0.198 | 37.094
16 | 2.431 | 0.06898 | -0.198 | 35.245
16.5 | 2.421 | 0.0724 | -0.199 | 33.438
17 | 2.404 | 0.0763 | -0.199 | 31.505
17.5 | 2.38 | 0.08022 | -0.199 | 29.671
18 | 2.35 | 0.08484 | -0.199 | 27.697
18.5 | 2.313 | 0.08935 | -0.199 | 25.89
19 | 2.271 | 0.09453 | -0.199 | 24.025
19.5 | 2.221 | 0.10044 | -0.199 | 22.118
20 | 2.167 | 0.10647 | -0.198 | 20.356

## 26. Re 500k Mach 0.00 (2)
BIGFOIL.COM POLAR EXPORT
fx72ls160
FX 72-LS-160 |  |  |  | Cl Max: | 1.851 | at alpha= | 10.5 | deg
XFOIL ncrit=9 |  |  |  | L/D Max: | 120.913 | at alpha= | 9 | deg
Re: | 500000 |  |  | Cd Min: | 0.20066 | at alpha= | -20 | deg
Mach: | 0 |  |  | Cl=0 at alpha= | -16.1392 | deg
|  |  |  | @ Cl=0.1, Cd= | 0.12811
|  |  |  | @ Cl=0.4, Cd= | 0.017647
|  |  |  | @ Cl=0.6, Cd= | 0.014116
alpha (deg) | Cl | Cd | Cm | Cl/Cd
-20 | -0.1465 | 0.20066 | -0.0793 | -0.73009
-19.5 | -0.127 | 0.19538 | -0.0827 | -0.65002
-19 | -0.1077 | 0.1902 | -0.0862 | -0.56625
-18.5 | -0.0885 | 0.18494 | -0.0897 | -0.47853
-18 | -0.0693 | 0.17951 | -0.0932 | -0.38605
-17.5 | -0.0504 | 0.17399 | -0.0965 | -0.28967
-17 | -0.0315 | 0.16859 | -0.0999 | -0.18684
-16.5 | -0.0127 | 0.163 | -0.1032 | -0.077914
-16 | 0.0049 | 0.15719 | -0.1067 | 0.031172
-15.5 | 0.0199 | 0.15149 | -0.1104 | 0.13136
-15 | 0.0346 | 0.14585 | -0.1139 | 0.23723
-14.5 | 0.0583 | 0.14016 | -0.1158 | 0.41595
-14 | 0.0774 | 0.13501 | -0.1187 | 0.57329
-13.5 | 0.0954 | 0.12971 | -0.1215 | 0.73549
-13 | 0.112 | 0.12393 | -0.1246 | 0.90374
-12.5 | 0.1175 | 0.11816 | -0.1288 | 0.99441
-12 | 0.1439 | 0.11279 | -0.13 | 1.2758
-10.5 | 0.1857 | 0.09684 | -0.1383 | 1.9176
-10 | 0.2079 | 0.09249 | -0.1397 | 2.2478
-9.5 | 0.2254 | 0.08798 | -0.1416 | 2.5619
-9 | 0.2393 | 0.0831 | -0.1438 | 2.8797
-8.5 | 0.2359 | 0.07639 | -0.1485 | 3.0881
-8 | 0.2607 | 0.07274 | -0.1484 | 3.584
-7.5 | 0.2757 | 0.06848 | -0.1499 | 4.026
-7 | 0.2699 | 0.0621 | -0.1537 | 4.3462
-6.5 | 0.2716 | 0.05655 | -0.1577 | 4.8028
-6 | 0.2932 | 0.0525 | -0.1605 | 5.5848
-5.5 | 0.3123 | 0.041 | -0.1722 | 7.6171
-5 | 0.3312 | 0.0247 | -0.177 | 13.4089
-4.5 | 0.3799 | 0.01823 | -0.178 | 20.8393
-4 | 0.4361 | 0.0166 | -0.1786 | 26.2711
-3.5 | 0.4935 | 0.01529 | -0.1792 | 32.276
-3 | 0.5501 | 0.01464 | -0.1798 | 37.5751
-2.5 | 0.6063 | 0.01405 | -0.1804 | 43.153
-2 | 0.6632 | 0.01368 | -0.1811 | 48.4795
-1.5 | 0.7212 | 0.01336 | -0.1819 | 53.982
-1 | 0.7796 | 0.01324 | -0.1829 | 58.8822
-0.5 | 0.8394 | 0.01304 | -0.1844 | 64.3712
0 | 0.9013 | 0.01238 | -0.1871 | 72.8029
0.5 | 0.9366 | 0.01195 | -0.1826 | 78.3766
1 | 0.9666 | 0.01196 | -0.177 | 80.8194
1.5 | 1.0241 | 0.012 | -0.1778 | 85.3417
2 | 1.0846 | 0.01219 | -0.1794 | 88.9746
2.5 | 1.1461 | 0.01245 | -0.1812 | 92.0562
3 | 1.2017 | 0.01284 | -0.1821 | 93.5903
3.5 | 1.2555 | 0.01318 | -0.1826 | 95.258
4 | 1.3113 | 0.01345 | -0.1835 | 97.4944
4.5 | 1.3698 | 0.01362 | -0.1848 | 100.5727
5 | 1.4303 | 0.01385 | -0.1866 | 103.2708
5.5 | 1.481 | 0.01436 | -0.1867 | 103.1337
6 | 1.5292 | 0.01475 | -0.1863 | 103.6746
6.5 | 1.5839 | 0.01486 | -0.187 | 106.5882
7 | 1.6453 | 0.01483 | -0.1888 | 110.944
7.5 | 1.6858 | 0.01528 | -0.1871 | 110.3272
8 | 1.7351 | 0.01525 | -0.1867 | 113.777
8.5 | 1.7814 | 0.01523 | -0.1858 | 116.9665
9 | 1.8149 | 0.01501 | -0.1823 | 120.9127
9.5 | 1.8244 | 0.01572 | -0.1751 | 116.056
10 | 1.8444 | 0.0166 | -0.1704 | 111.1084
10.5 | 1.851 | 0.0182 | -0.1642 | 101.7033
11 | 1.8509 | 0.02075 | -0.1582 | 89.2
11.5 | 1.8503 | 0.02396 | -0.153 | 77.2245
12 | 1.8432 | 0.02797 | -0.1477 | 65.8992
12.5 | 1.8247 | 0.03331 | -0.1421 | 54.7793
13 | 1.7977 | 0.03981 | -0.1364 | 45.157
13.5 | 1.7631 | 0.04758 | -0.1309 | 37.0555
14 | 1.7361 | 0.05522 | -0.1267 | 31.4397
14.5 | 1.7121 | 0.06311 | -0.1234 | 27.1288
15 | 1.6924 | 0.071 | -0.121 | 23.8366
15.5 | 1.6759 | 0.07886 | -0.1192 | 21.2516

## 27. Re 500k Mach 0.10 (1)
BIGFOIL.COM POLAR EXPORT
fx72ls160
FX 72-LS-160 |  |  |  | Cl Max: | 2.426 | at alpha= | 15 | deg
JavaFoil+Calcfoil stall+Eppler ext transition |  |  |  | L/D Max: | 122.507 | at alpha= | 3.5 | deg
Re: | 500000 |  |  | Cd Min: | 0.00948 | at alpha= | 0 | deg
Mach: | 0.1 |  |  | Cl=0 at alpha= | -8.54 | deg
|  |  |  | @ Cl=0.1, Cd= | 0.053655
|  |  |  | @ Cl=0.4, Cd= | 0.039214
|  |  |  | @ Cl=0.6, Cd= | 0.034285
alpha (deg) | Cl | Cd | Cm | Cl/Cd
-20 | -1.135 | 0.19298 | -0.071 | -5.88
-19.5 | -1.086 | 0.18518 | -0.071 | -5.863
-19 | -1.037 | 0.17606 | -0.07 | -5.888
-18.5 | -0.988 | 0.16893 | -0.071 | -5.848
-18 | -0.939 | 0.16123 | -0.07 | -5.821
-17.5 | -0.889 | 0.15438 | -0.067 | -5.758
-17 | -0.839 | 0.1917 | -0.066 | -4.379
-16.5 | -0.79 | 0.17869 | -0.066 | -4.423
-16 | -0.741 | 0.17065 | -0.066 | -4.342
-15.5 | -0.692 | 0.15699 | -0.065 | -4.405
-15 | -0.642 | 0.14722 | -0.066 | -4.363
-14.5 | -0.593 | 0.13857 | -0.065 | -4.277
-14 | -0.543 | 0.13055 | -0.064 | -4.161
-13.5 | -0.494 | 0.12152 | -0.064 | -4.062
-13 | -0.444 | 0.11349 | -0.065 | -3.913
-12.5 | -0.394 | 0.10518 | -0.065 | -3.75
-12 | -0.345 | 0.09818 | -0.065 | -3.511
-11.5 | -0.295 | 0.09196 | -0.066 | -3.209
-11 | -0.245 | 0.08535 | -0.066 | -2.874
-10.5 | -0.196 | 0.08042 | -0.066 | -2.431
-10 | -0.146 | 0.07374 | -0.065 | -1.976
-9.5 | -0.096 | 0.06937 | -0.065 | -1.382
-9 | -0.046 | 0.06467 | -0.064 | -0.711
-8.5 | 0.004 | 0.06078 | -0.065 | 0.063
-8 | 0.054 | 0.05693 | -0.065 | 0.944
-7.5 | 0.104 | 0.05337 | -0.065 | 1.942
-7 | 0.154 | 0.05059 | -0.065 | 3.034
-6.5 | 0.203 | 0.04782 | -0.066 | 4.254
-6 | 0.253 | 0.04513 | -0.066 | 5.613
-5.5 | 0.303 | 0.04284 | -0.067 | 7.079
-5 | 0.353 | 0.04084 | -0.067 | 8.647
-4.5 | 0.403 | 0.03911 | -0.068 | 10.304
-4 | 0.453 | 0.03753 | -0.068 | 12.066
-3.5 | 0.503 | 0.03618 | -0.07 | 13.898
-3 | 0.553 | 0.03514 | -0.07 | 15.728
-2.5 | 0.603 | 0.03423 | -0.071 | 17.604
-2 | 0.652 | 0.03354 | -0.073 | 19.451
-1.5 | 0.702 | 0.03304 | -0.074 | 21.259
-1 | 0.935 | 0.00959 | -0.189 | 97.55
-0.5 | 0.997 | 0.00976 | -0.19 | 102.194
0 | 1.042 | 0.00948 | -0.19 | 109.982
0.5 | 1.1 | 0.00973 | -0.19 | 112.987
1 | 1.156 | 0.01002 | -0.19 | 115.413
1.5 | 1.214 | 0.01032 | -0.191 | 117.665
2 | 1.272 | 0.01048 | -0.191 | 121.362
2.5 | 1.329 | 0.01088 | -0.191 | 122.215
3 | 1.386 | 0.01132 | -0.192 | 122.385
3.5 | 1.442 | 0.01177 | -0.192 | 122.507
4 | 1.497 | 0.01225 | -0.192 | 122.233
4.5 | 1.552 | 0.01276 | -0.193 | 121.648
5 | 1.608 | 0.01329 | -0.193 | 121.009
5.5 | 1.664 | 0.01384 | -0.193 | 120.261
6 | 1.72 | 0.01443 | -0.194 | 119.166
6.5 | 1.775 | 0.01506 | -0.194 | 117.859
7 | 1.811 | 0.0155 | -0.194 | 116.842
7.5 | 1.863 | 0.01635 | -0.195 | 113.964
8 | 1.916 | 0.01696 | -0.195 | 112.955
8.5 | 1.968 | 0.01776 | -0.196 | 110.763
9 | 2.019 | 0.01861 | -0.196 | 108.526
9.5 | 2.059 | 0.03623 | -0.195 | 56.82
10 | 2.11 | 0.03792 | -0.195 | 55.644
10.5 | 2.161 | 0.03958 | -0.196 | 54.589
11 | 2.211 | 0.04142 | -0.196 | 53.378
11.5 | 2.261 | 0.04336 | -0.196 | 52.133
12 | 2.305 | 0.04537 | -0.197 | 50.799
12.5 | 2.339 | 0.04751 | -0.197 | 49.233
13 | 2.368 | 0.04969 | -0.198 | 47.662
13.5 | 2.391 | 0.05477 | -0.198 | 43.654
14 | 2.409 | 0.05758 | -0.198 | 41.832
14.5 | 2.421 | 0.06061 | -0.198 | 39.938
15 | 2.426 | 0.06374 | -0.199 | 38.056
15.5 | 2.424 | 0.06716 | -0.199 | 36.085
16 | 2.414 | 0.0707 | -0.199 | 34.144
16.5 | 2.397 | 0.07442 | -0.199 | 32.204
17 | 2.371 | 0.07828 | -0.2 | 30.291
17.5 | 2.338 | 0.08271 | -0.2 | 28.27
18 | 2.298 | 0.08744 | -0.2 | 26.279
18.5 | 2.25 | 0.09244 | -0.2 | 24.338
19 | 2.195 | 0.0979 | -0.199 | 22.417
19.5 | 2.134 | 0.10362 | -0.199 | 20.592
20 | 2.064 | 0.1115 | -0.198 | 18.509

## 28. Re 500k Mach 0.10 (2)
BIGFOIL.COM POLAR EXPORT
fx72ls160
FX 72-LS-160 |  |  |  | Cl Max: | 1.8486 | at alpha= | 10.5 | deg
XFOIL ncrit=9 |  |  |  | L/D Max: | 119.352 | at alpha= | 9 | deg
Re: | 500000 |  |  | Cd Min: | 0.20113 | at alpha= | -20 | deg
Mach: | 0.1 |  |  | Cl=0 at alpha= | -16.2034 | deg
|  |  |  | @ Cl=0.1, Cd= | 0.12948
|  |  |  | @ Cl=0.4, Cd= | 0.018023
|  |  |  | @ Cl=0.6, Cd= | 0.014258
alpha (deg) | Cl | Cd | Cm | Cl/Cd
-20 | -0.1455 | 0.20113 | -0.0797 | -0.72341
-19.5 | -0.1259 | 0.19585 | -0.0831 | -0.64284
-19 | -0.1064 | 0.19062 | -0.0866 | -0.55818
-18.5 | -0.087 | 0.18533 | -0.0902 | -0.46943
-18 | -0.0677 | 0.17988 | -0.0937 | -0.37636
-17.5 | -0.0486 | 0.17435 | -0.0971 | -0.27875
-17 | -0.0295 | 0.16893 | -0.1004 | -0.17463
-16.5 | -0.0105 | 0.1633 | -0.1038 | -0.064299
-16 | 0.0072 | 0.15748 | -0.1073 | 0.04572
-15.5 | 0.0223 | 0.15181 | -0.111 | 0.14689
-15 | 0.0384 | 0.14605 | -0.1144 | 0.26292
-14.5 | 0.0613 | 0.14048 | -0.1165 | 0.43636
-14 | 0.0806 | 0.13532 | -0.1193 | 0.59563
-13.5 | 0.0986 | 0.12997 | -0.1222 | 0.75864
-13 | 0.1152 | 0.12415 | -0.1253 | 0.92791
-12.5 | 0.1211 | 0.11845 | -0.1295 | 1.0224
-12 | 0.1478 | 0.11308 | -0.1307 | 1.307
-11.5 | 0.1664 | 0.10828 | -0.133 | 1.5368
-11 | 0.183 | 0.10312 | -0.1355 | 1.7746
-10.5 | 0.1912 | 0.09717 | -0.1389 | 1.9677
-10 | 0.2127 | 0.09281 | -0.1404 | 2.2918
-9.5 | 0.23 | 0.08823 | -0.1424 | 2.6068
-9 | 0.2438 | 0.08331 | -0.1446 | 2.9264
-8.5 | 0.242 | 0.07679 | -0.149 | 3.1515
-8 | 0.2666 | 0.0731 | -0.149 | 3.6471
-7.5 | 0.2814 | 0.06879 | -0.1506 | 4.0907
-7 | 0.2721 | 0.06201 | -0.155 | 4.388
-6.5 | 0.2782 | 0.05738 | -0.1573 | 4.8484
-6 | 0.2984 | 0.05319 | -0.1604 | 5.6101
-5.5 | 0.3163 | 0.04184 | -0.1724 | 7.5598
-5 | 0.3515 | 0.03867 | -0.1737 | 9.0897
-4.5 | 0.3815 | 0.01857 | -0.1789 | 20.5439
-4 | 0.438 | 0.0169 | -0.1796 | 25.9172
-3.5 | 0.4957 | 0.01551 | -0.1802 | 31.96
-3 | 0.5522 | 0.0148 | -0.1806 | 37.3108
-2.5 | 0.6086 | 0.01416 | -0.1812 | 42.9802
-2 | 0.6661 | 0.01378 | -0.1819 | 48.3382
-1.5 | 0.7247 | 0.01344 | -0.1828 | 53.9211
-1 | 0.7837 | 0.01332 | -0.1838 | 58.8363
-0.5 | 0.8439 | 0.01319 | -0.1853 | 63.9803
0 | 0.9049 | 0.01254 | -0.1878 | 72.1611
0.5 | 0.9416 | 0.01206 | -0.1836 | 78.0763
1 | 0.9718 | 0.01207 | -0.1779 | 80.5137
1.5 | 1.0293 | 0.0121 | -0.1785 | 85.0661
2 | 1.0906 | 0.01229 | -0.1802 | 88.7388
2.5 | 1.1525 | 0.01266 | -0.1821 | 91.0348
3 | 1.2061 | 0.013 | -0.1825 | 92.7769
3.5 | 1.2608 | 0.01333 | -0.1832 | 94.5836
4 | 1.3177 | 0.01359 | -0.1842 | 96.961
4.5 | 1.3775 | 0.01375 | -0.1856 | 100.1818
5 | 1.4388 | 0.01409 | -0.1875 | 102.115
5.5 | 1.4852 | 0.0146 | -0.1867 | 101.726
6 | 1.5351 | 0.01496 | -0.1865 | 102.6136
6.5 | 1.592 | 0.01503 | -0.1875 | 105.9215
7 | 1.655 | 0.0151 | -0.1895 | 109.6026
7.5 | 1.6902 | 0.01556 | -0.1868 | 108.6247
8 | 1.7432 | 0.01546 | -0.1869 | 112.7555
8.5 | 1.7838 | 0.01559 | -0.1849 | 114.4195
9 | 1.8225 | 0.01527 | -0.1821 | 119.3517
9.5 | 1.826 | 0.01611 | -0.1739 | 113.3457
10 | 1.8424 | 0.01723 | -0.1688 | 106.9298
10.5 | 1.8486 | 0.01903 | -0.1628 | 97.1414
11 | 1.8465 | 0.02187 | -0.1567 | 84.4307
11.5 | 1.845 | 0.02527 | -0.1516 | 73.0115
12 | 1.8351 | 0.02967 | -0.1462 | 61.8504
12.5 | 1.8173 | 0.03508 | -0.1408 | 51.8044
13 | 1.7901 | 0.04176 | -0.1352 | 42.8664
13.5 | 1.7582 | 0.04942 | -0.1301 | 35.5767
14 | 1.7292 | 0.0574 | -0.1259 | 30.1254
14.5 | 1.708 | 0.06513 | -0.1229 | 26.2245
15 | 1.6877 | 0.07318 | -0.1205 | 23.0623
15.5 | 1.6728 | 0.08096 | -0.1189 | 20.6621

## 29. Re 500k Mach 0.25 (1)
BIGFOIL.COM POLAR EXPORT
fx72ls160
FX 72-LS-160 |  |  |  | Cl Max: | 2.394 | at alpha= | 13.5 | deg
JavaFoil+Calcfoil stall+Eppler ext transition |  |  |  | L/D Max: | 117.846 | at alpha= | 2.5 | deg
Re: | 500000 |  |  | Cd Min: | 0.00985 | at alpha= | -1 | deg
Mach: | 0.25 |  |  | Cl=0 at alpha= | -8.5392 | deg
|  |  |  | @ Cl=0.1, Cd= | 0.056127
|  |  |  | @ Cl=0.4, Cd= | 0.040057
|  |  |  | @ Cl=0.6, Cd= | 0.034867
alpha (deg) | Cl | Cd | Cm | Cl/Cd
-20 | -1.166 | 0.20679 | -0.074 | -5.64
-19.5 | -1.117 | 0.19635 | -0.075 | -5.686
-19 | -1.067 | 0.18561 | -0.077 | -5.747
-18.5 | -1.017 | 0.17375 | -0.078 | -5.851
-18 | -0.966 | 0.16483 | -0.079 | -5.863
-17.5 | -0.916 | 0.15429 | -0.08 | -5.937
-17 | -0.866 | 0.14694 | -0.081 | -5.891
-16.5 | -0.814 | 0.14518 | -0.079 | -5.61
-16 | -0.763 | 0.13759 | -0.079 | -5.549
-15.5 | -0.713 | 0.13075 | -0.079 | -5.45
-15 | -0.662 | 0.12273 | -0.079 | -5.392
-14.5 | -0.611 | 0.11803 | -0.078 | -5.173
-14 | -0.559 | 0.11261 | -0.076 | -4.967
-13.5 | -0.508 | 0.10626 | -0.073 | -4.78
-13 | -0.457 | 0.10068 | -0.071 | -4.536
-12.5 | -0.405 | 0.13121 | -0.069 | -3.09
-12 | -0.354 | 0.11701 | -0.069 | -3.029
-11.5 | -0.303 | 0.10851 | -0.067 | -2.794
-11 | -0.252 | 0.10069 | -0.067 | -2.503
-10.5 | -0.201 | 0.09085 | -0.068 | -2.212
-10 | -0.15 | 0.08238 | -0.067 | -1.817
-9.5 | -0.099 | 0.07583 | -0.069 | -1.299
-9 | -0.047 | 0.06876 | -0.068 | -0.688
-8.5 | 0.004 | 0.06446 | -0.068 | 0.062
-8 | 0.055 | 0.0597 | -0.066 | 0.925
-7.5 | 0.106 | 0.05565 | -0.067 | 1.913
-7 | 0.158 | 0.05222 | -0.067 | 3.021
-6.5 | 0.209 | 0.04892 | -0.067 | 4.273
-6 | 0.26 | 0.04605 | -0.067 | 5.652
-5.5 | 0.312 | 0.0436 | -0.068 | 7.147
-5 | 0.363 | 0.04137 | -0.069 | 8.77
-4.5 | 0.414 | 0.03956 | -0.069 | 10.468
-4 | 0.465 | 0.03791 | -0.07 | 12.277
-3.5 | 0.517 | 0.03652 | -0.071 | 14.148
-3 | 0.568 | 0.03545 | -0.072 | 16.022
-2.5 | 0.619 | 0.03452 | -0.073 | 17.935
-2 | 0.67 | 0.03383 | -0.074 | 19.815
-1.5 | 0.722 | 0.03332 | -0.076 | 21.66
-1 | 0.961 | 0.00985 | -0.194 | 97.555
-0.5 | 1.025 | 0.01002 | -0.194 | 102.242
0 | 1.065 | 0.01055 | -0.194 | 100.995
0.5 | 1.123 | 0.0102 | -0.194 | 110.078
1 | 1.183 | 0.01052 | -0.194 | 112.373
1.5 | 1.242 | 0.01087 | -0.195 | 114.27
2 | 1.301 | 0.01108 | -0.195 | 117.374
2.5 | 1.358 | 0.01153 | -0.195 | 117.846
3 | 1.416 | 0.01203 | -0.196 | 117.728
3.5 | 1.473 | 0.01252 | -0.196 | 117.641
4 | 1.53 | 0.01306 | -0.196 | 117.14
4.5 | 1.587 | 0.01362 | -0.197 | 116.521
5 | 1.645 | 0.0142 | -0.197 | 115.871
5.5 | 1.703 | 0.0148 | -0.198 | 115.074
6 | 1.76 | 0.01545 | -0.198 | 113.971
6.5 | 1.817 | 0.01615 | -0.198 | 112.518
7 | 1.851 | 0.01667 | -0.199 | 111.067
7.5 | 1.905 | 0.01758 | -0.199 | 108.36
8 | 1.958 | 0.01831 | -0.2 | 106.938
8.5 | 2.011 | 0.01914 | -0.2 | 105.045
9 | 2.063 | 0.02009 | -0.2 | 102.664
9.5 | 2.104 | 0.03922 | -0.2 | 53.637
10 | 2.155 | 0.04112 | -0.2 | 52.404
10.5 | 2.205 | 0.04307 | -0.2 | 51.202
11 | 2.255 | 0.04514 | -0.201 | 49.959
11.5 | 2.305 | 0.04735 | -0.201 | 48.668
12 | 2.346 | 0.04974 | -0.202 | 47.16
12.5 | 2.371 | 0.05222 | -0.202 | 45.415
13 | 2.387 | 0.05771 | -0.202 | 41.365
13.5 | 2.394 | 0.06102 | -0.202 | 39.234
14 | 2.389 | 0.06464 | -0.203 | 36.962
14.5 | 2.371 | 0.06843 | -0.203 | 34.645
15 | 2.336 | 0.07258 | -0.203 | 32.185
15.5 | 2.283 | 0.07703 | -0.204 | 29.642
16 | 2.211 | 0.08197 | -0.204 | 26.972
16.5 | 2.117 | 0.0872 | -0.204 | 24.277
17 | 2.001 | 0.09259 | -0.204 | 21.606
17.5 | 1.861 | 0.09942 | -0.203 | 18.716
18 | 1.695 | 0.10771 | -0.202 | 15.737
18.5 | 1.493 | 0.12445 | -0.198 | 11.999

## 30. Re 500k Mach 0.25 (2)
BIGFOIL.COM POLAR EXPORT
fx72ls160
FX 72-LS-160 |  |  |  | Cl Max: | 1.84 | at alpha= | 10 | deg
XFOIL ncrit=9 |  |  |  | L/D Max: | 100.922 | at alpha= | 7.5 | deg
Re: | 500000 |  |  | Cd Min: | 0.19842 | at alpha= | -19.5 | deg
Mach: | 0.25 |  |  | Cl=0 at alpha= | -16.5354 | deg
|  |  |  | @ Cl=0.1, Cd= | 0.13616
|  |  |  | @ Cl=0.4, Cd= | 0.025716
|  |  |  | @ Cl=0.6, Cd= | 0.015105
alpha (deg) | Cl | Cd | Cm | Cl/Cd
-19.5 | -0.1194 | 0.19842 | -0.0855 | -0.60175
-19 | -0.0991 | 0.193 | -0.0892 | -0.51347
-18.5 | -0.0789 | 0.18756 | -0.0928 | -0.42067
-18 | -0.0587 | 0.182 | -0.0964 | -0.32253
-17.5 | -0.0386 | 0.17634 | -0.1001 | -0.2189
-17 | -0.0184 | 0.17072 | -0.1036 | -0.10778
-16.5 | 0.0014 | 0.16497 | -0.1071 | 0.0084864
-16 | 0.0193 | 0.15917 | -0.1108 | 0.12125
-15 | 0.0564 | 0.14755 | -0.1174 | 0.38224
-14.5 | 0.0779 | 0.14225 | -0.1201 | 0.54763
-14 | 0.0976 | 0.13686 | -0.1231 | 0.71314
-13.5 | 0.1164 | 0.13137 | -0.1261 | 0.88605
-13 | 0.1319 | 0.12543 | -0.1296 | 1.0516
-12.5 | 0.1451 | 0.11975 | -0.133 | 1.2117
-12 | 0.169 | 0.11457 | -0.1347 | 1.4751
-11.5 | 0.1879 | 0.10964 | -0.1371 | 1.7138
-11 | 0.2045 | 0.10437 | -0.1399 | 1.9594
-10.5 | 0.2183 | 0.09886 | -0.1426 | 2.2082
-10 | 0.2378 | 0.09427 | -0.1445 | 2.5225
-9.5 | 0.2549 | 0.08953 | -0.1467 | 2.8471
-9 | 0.261 | 0.08411 | -0.1502 | 3.1031
-8.5 | 0.2755 | 0.07887 | -0.1521 | 3.4931
-8 | 0.2975 | 0.07483 | -0.1531 | 3.9757
-7.5 | 0.3115 | 0.07029 | -0.155 | 4.4316
-7 | 0.3034 | 0.06355 | -0.1597 | 4.7742
-6.5 | 0.321 | 0.06027 | -0.1587 | 5.326
-6 | 0.3283 | 0.05616 | -0.1608 | 5.8458
-5.5 | 0.3397 | 0.04628 | -0.1733 | 7.3401
-5 | 0.371 | 0.04262 | -0.175 | 8.7048
-4.5 | 0.3972 | 0.0261 | -0.183 | 15.2184
-4 | 0.4483 | 0.01909 | -0.1848 | 23.4835
-3.5 | 0.505 | 0.01681 | -0.185 | 30.0416
-3 | 0.5625 | 0.01561 | -0.1851 | 36.0346
-2.5 | 0.6212 | 0.01482 | -0.1856 | 41.9163
-2 | 0.6818 | 0.01434 | -0.1864 | 47.5453
-1.5 | 0.7443 | 0.01393 | -0.1876 | 53.4314
-1 | 0.8058 | 0.01403 | -0.1887 | 57.4341
-0.5 | 0.8628 | 0.01399 | -0.1892 | 61.6726
0 | 0.9224 | 0.01352 | -0.1908 | 68.2249
0.5 | 0.9698 | 0.01268 | -0.1889 | 76.4826
1 | 1.0026 | 0.01267 | -0.1832 | 79.1318
1.5 | 1.059 | 0.0127 | -0.183 | 83.3858
2 | 1.1185 | 0.01317 | -0.1841 | 84.9279
2.5 | 1.1732 | 0.01358 | -0.1844 | 86.3918
3 | 1.231 | 0.01389 | -0.1852 | 88.6249
3.5 | 1.292 | 0.01413 | -0.1864 | 91.4367
4 | 1.3558 | 0.01438 | -0.1882 | 94.2837
4.5 | 1.4083 | 0.01494 | -0.1881 | 94.2637
5 | 1.4559 | 0.01553 | -0.1871 | 93.7476
5.5 | 1.5105 | 0.01586 | -0.1873 | 95.2396
6 | 1.5727 | 0.01602 | -0.1886 | 98.171
6.5 | 1.6244 | 0.01648 | -0.1883 | 98.568
7 | 1.6586 | 0.01703 | -0.1848 | 97.3928
7.5 | 1.7177 | 0.01702 | -0.1855 | 100.9224
8 | 1.7532 | 0.01745 | -0.1821 | 100.4699
8.5 | 1.7795 | 0.01785 | -0.1772 | 99.6919
9 | 1.8005 | 0.01858 | -0.172 | 96.9053
9.5 | 1.8168 | 0.01956 | -0.1665 | 92.8834
10 | 1.84 | 0.02093 | -0.1626 | 87.9121
10.5 | 1.834 | 0.02429 | -0.1563 | 75.5043
11 | 1.819 | 0.02883 | -0.1499 | 63.094
11.5 | 1.8024 | 0.03404 | -0.1442 | 52.9495
12 | 1.7897 | 0.03947 | -0.1393 | 45.3433
12.5 | 1.7772 | 0.04521 | -0.1349 | 39.3099
13 | 1.7547 | 0.05217 | -0.1304 | 33.6343
13.5 | 1.7293 | 0.05989 | -0.1264 | 28.8746
14 | 1.7082 | 0.06774 | -0.1233 | 25.217
14.5 | 1.6862 | 0.07612 | -0.1208 | 22.1519
15 | 1.6702 | 0.08424 | -0.1192 | 19.8267

## 31. Re 500k Mach 0.50 (1)
BIGFOIL.COM POLAR EXPORT
fx72ls160
FX 72-LS-160 |  |  |  | Cl Max: | 3.245 | at alpha= | 20 | deg
JavaFoil+Calcfoil stall+Eppler ext transition |  |  |  | L/D Max: | 100.032 | at alpha= | 3 | deg
Re: | 500000 |  |  | Cd Min: | 0.01204 | at alpha= | -0.5 | deg
Mach: | 0.5 |  |  | Cl=0 at alpha= | -8.5351 | deg
|  |  |  | @ Cl=0.1, Cd= | 0.079677
|  |  |  | @ Cl=0.4, Cd= | 0.046645
|  |  |  | @ Cl=0.6, Cd= | 0.037839
alpha (deg) | Cl | Cd | Cm | Cl/Cd
-20 | -1.312 | 0.22639 | -0.099 | -5.796
-19.5 | -1.256 | 0.21598 | -0.099 | -5.814
-19 | -1.199 | 0.2093 | -0.099 | -5.728
-18.5 | -1.142 | 0.20176 | -0.1 | -5.662
-18 | -1.086 | 0.199 | -0.1 | -5.455
-17.5 | -1.029 | 0.19465 | -0.1 | -5.286
-17 | -0.972 | 0.19038 | -0.101 | -5.106
-16.5 | -0.915 | 0.19056 | -0.101 | -4.801
-16 | -0.856 | 0.17912 | -0.096 | -4.778
-15.5 | -0.799 | 0.16845 | -0.096 | -4.742
-15 | -0.742 | 0.16439 | -0.096 | -4.512
-14.5 | -0.685 | 0.16053 | -0.097 | -4.265
-14 | -0.628 | 0.15685 | -0.097 | -4.001
-13.5 | -0.57 | 0.15398 | -0.098 | -3.704
-13 | -0.512 | 0.14098 | -0.09 | -3.63
-12.5 | -0.455 | 0.13777 | -0.091 | -3.3
-12 | -0.397 | 0.13537 | -0.092 | -2.935
-11.5 | -0.34 | 0.13097 | -0.092 | -2.596
-11 | -0.283 | 0.12934 | -0.092 | -2.186
-10.5 | -0.225 | 0.1106 | -0.086 | -2.034
-10 | -0.168 | 0.10755 | -0.086 | -1.559
-9.5 | -0.11 | 0.1048 | -0.086 | -1.053
-9 | -0.053 | 0.07961 | -0.082 | -0.665
-8.5 | 0.004 | 0.09545 | -0.082 | 0.046
-8 | 0.062 | 0.06155 | -0.083 | 1.004
-7.5 | 0.119 | 0.08874 | -0.082 | 1.343
-7 | 0.177 | 0.05237 | -0.092 | 3.377
-6.5 | 0.235 | 0.04887 | -0.097 | 4.801
-6 | 0.291 | 0.07912 | -0.08 | 3.68
-5.5 | 0.348 | 0.05206 | -0.077 | 6.693
-5 | 0.406 | 0.04602 | -0.077 | 8.815
-4.5 | 0.463 | 0.04264 | -0.076 | 10.857
-4 | 0.52 | 0.04 | -0.076 | 13.007
-3.5 | 0.578 | 0.03836 | -0.076 | 15.055
-3 | 0.635 | 0.03701 | -0.077 | 17.152
-2.5 | 0.692 | 0.03596 | -0.078 | 19.245
-2 | 0.749 | 0.03517 | -0.079 | 21.309
-1.5 | 0.807 | 0.03466 | -0.081 | 23.278
-1 | 0.864 | 0.03437 | -0.083 | 25.143
-0.5 | 1.145 | 0.01204 | -0.21 | 95.15
0 | 1.164 | 0.01364 | -0.211 | 85.295
0.5 | 1.23 | 0.01281 | -0.21 | 96.041
1 | 1.296 | 0.0133 | -0.211 | 97.395
1.5 | 1.361 | 0.01384 | -0.212 | 98.323
2 | 1.426 | 0.01441 | -0.213 | 98.959
2.5 | 1.491 | 0.01501 | -0.213 | 99.353
3 | 1.555 | 0.01555 | -0.214 | 100.032
3.5 | 1.621 | 0.0163 | -0.215 | 99.435
4 | 1.686 | 0.01709 | -0.215 | 98.675
4.5 | 1.751 | 0.01795 | -0.216 | 97.56
5 | 1.815 | 0.01883 | -0.217 | 96.416
5.5 | 1.879 | 0.01976 | -0.217 | 95.104
6 | 1.943 | 0.02077 | -0.218 | 93.521
6.5 | 2.006 | 0.02188 | -0.218 | 91.691
7 | 2.026 | 0.02304 | -0.219 | 87.899
7.5 | 2.079 | 0.02414 | -0.219 | 86.135
8 | 2.13 | 0.02544 | -0.22 | 83.736
8.5 | 2.171 | 0.05126 | -0.219 | 42.352
9 | 2.214 | 0.05461 | -0.22 | 40.552
9.5 | 2.251 | 0.05819 | -0.22 | 38.686
10 | 2.278 | 0.06214 | -0.221 | 36.667
10.5 | 2.289 | 0.06642 | -0.221 | 34.468
11 | 2.27 | 0.07141 | -0.221 | 31.795
11.5 | 2.173 | 0.083 | -0.222 | 26.178
12 | 1.353 | 0.1441 | -0.108 | 9.386
12.5 | 1.41 | 0.11965 | -0.057 | 11.782
13 | 1.482 | 0.14941 | -0.103 | 9.922
13.5 | 1.561 | 0.16236 | -0.112 | 9.613
14 | 1.65 | 0.17216 | -0.123 | 9.586
14.5 | 1.747 | 0.17556 | -0.123 | 9.952
15 | 1.868 | 0.18516 | -0.131 | 10.087
15.5 | 2.016 | 0.1925 | -0.134 | 10.47
16 | 2.262 | 0.20491 | -0.14 | 11.037
16.5 | 2.835 | 0.21109 | -0.142 | 13.429
17 | 2.897 | 0.22136 | -0.148 | 13.089
17.5 | 2.951 | 0.22393 | -0.149 | 13.179
18 | 3.013 | 0.23444 | -0.154 | 12.852
18.5 | 3.071 | 0.24028 | -0.157 | 12.779
19 | 3.128 | 0.24644 | -0.159 | 12.694
19.5 | 3.19 | 0.25312 | -0.163 | 12.603
20 | 3.245 | 0.25832 | -0.165 | 12.561

## 32. Re 500k Mach 0.50 (2)
BIGFOIL.COM POLAR EXPORT
fx72ls160
FX 72-LS-160 |  |  |  | Cl Max: | 1.0873 | at alpha= | 1 | deg
XFOIL ncrit=9 |  |  |  | L/D Max: | 60.2049 | at alpha= | 1 | deg
Re: | 500000 |  |  | Cd Min: | 0.21763 | at alpha= | -20 | deg
Mach: | 0.5 |  |  | Cl=0 at alpha= | -17.5928 | deg
|  |  |  | @ Cl=0.1, Cd= | 0.1614
|  |  |  | @ Cl=0.4, Cd= | 0.084083
|  |  |  | @ Cl=0.6, Cd= | 0.023238
alpha (deg) | Cl | Cd | Cm | Cl/Cd
-20 | -0.1174 | 0.21763 | -0.0926 | -0.53945
-19.5 | -0.0926 | 0.21131 | -0.0972 | -0.43822
-19 | -0.0682 | 0.20501 | -0.1017 | -0.33267
-18.5 | -0.0438 | 0.19869 | -0.106 | -0.22044
-18 | -0.0193 | 0.1923 | -0.1104 | -0.10036
-17.5 | 0.0044 | 0.18595 | -0.1147 | 0.023662
-17 | 0.0281 | 0.17987 | -0.119 | 0.15622
-16 | 0.0756 | 0.1673 | -0.127 | 0.45188
-15.5 | 0.1006 | 0.16125 | -0.1305 | 0.62388
-15 | 0.1244 | 0.15538 | -0.1341 | 0.80062
-14.5 | 0.148 | 0.14954 | -0.1377 | 0.9897
-14 | 0.1709 | 0.14362 | -0.1412 | 1.1899
-13.5 | 0.1923 | 0.13775 | -0.1448 | 1.396
-13 | 0.2117 | 0.13178 | -0.1485 | 1.6065
-12.5 | 0.2361 | 0.12618 | -0.1511 | 1.8711
-12 | 0.2585 | 0.12085 | -0.1539 | 2.139
-11.5 | 0.2786 | 0.11531 | -0.1569 | 2.4161
-11 | 0.2947 | 0.1098 | -0.1603 | 2.684
-10.5 | 0.3206 | 0.10478 | -0.1621 | 3.0597
-10 | 0.3407 | 0.09983 | -0.1646 | 3.4128
-9.5 | 0.3474 | 0.09513 | -0.1685 | 3.6518
-9 | 0.3758 | 0.08987 | -0.1691 | 4.1816
-8.5 | 0.3954 | 0.0854 | -0.1706 | 4.63
-8 | 0.4116 | 0.08076 | -0.1726 | 5.0966
-7.5 | 0.4207 | 0.07576 | -0.175 | 5.5531
-7 | 0.4421 | 0.07153 | -0.1756 | 6.1806
-6.5 | 0.4574 | 0.06728 | -0.177 | 6.7985
-6 | 0.454 | 0.06218 | -0.1789 | 7.3014
-5.5 | 0.4616 | 0.05891 | -0.1771 | 7.8357
-5 | 0.466 | 0.05523 | -0.1778 | 8.4374
-4.5 | 0.4772 | 0.04792 | -0.1872 | 9.9583
-4 | 0.5064 | 0.04355 | -0.189 | 11.628
-3.5 | 0.5417 | 0.03418 | -0.1961 | 15.8484
-3 | 0.5785 | 0.02464 | -0.1988 | 23.4781
-2.5 | 0.6374 | 0.0208 | -0.1994 | 30.6442
-2 | 0.7051 | 0.0189 | -0.1997 | 37.3069
-1.5 | 0.7759 | 0.01806 | -0.2004 | 42.9623
-1 | 0.8417 | 0.01796 | -0.2005 | 46.8653
-0.5 | 0.8741 | 0.01874 | -0.1955 | 46.6435
0 | 0.9306 | 0.01901 | -0.1942 | 48.9532
0.5 | 0.9983 | 0.01901 | -0.195 | 52.5145
1 | 1.0873 | 0.01806 | -0.2008 | 60.2049
1.5 | 0.905 | 0.02815 | -0.1682 | 32.1492

## 33. Re 750k Mach 0.00 (1)
BIGFOIL.COM POLAR EXPORT
fx72ls160
FX 72-LS-160 |  |  |  | Cl Max: | 2.439 | at alpha= | 15.5 | deg
JavaFoil+Calcfoil stall+Eppler ext transition |  |  |  | L/D Max: | 149.449 | at alpha= | 4 | deg
Re: | 750000 |  |  | Cd Min: | 0.00795 | at alpha= | 0.5 | deg
Mach: | 0 |  |  | Cl=0 at alpha= | -8.54 | deg
|  |  |  | @ Cl=0.1, Cd= | 0.051642
|  |  |  | @ Cl=0.4, Cd= | 0.037834
|  |  |  | @ Cl=0.6, Cd= | 0.03311
alpha (deg) | Cl | Cd | Cm | Cl/Cd
-20 | -1.13 | 0.18061 | -0.075 | -6.258
-19.5 | -1.082 | 0.17429 | -0.075 | -6.208
-19 | -1.033 | 0.16661 | -0.076 | -6.202
-18.5 | -0.984 | 0.16005 | -0.075 | -6.149
-18 | -0.935 | 0.153 | -0.075 | -6.112
-17.5 | -0.886 | 0.14542 | -0.075 | -6.096
-17 | -0.837 | 0.13952 | -0.074 | -5.999
-16.5 | -0.788 | 0.13261 | -0.073 | -5.94
-16 | -0.738 | 0.12661 | -0.07 | -5.829
-15.5 | -0.689 | 0.12114 | -0.072 | -5.688
-15 | -0.639 | 0.11503 | -0.069 | -5.559
-14.5 | -0.59 | 0.12746 | -0.067 | -4.629
-14 | -0.541 | 0.11876 | -0.067 | -4.553
-13.5 | -0.491 | 0.11182 | -0.067 | -4.394
-13 | -0.442 | 0.10437 | -0.067 | -4.235
-12.5 | -0.393 | 0.0977 | -0.068 | -4.019
-12 | -0.343 | 0.09155 | -0.067 | -3.748
-11.5 | -0.294 | 0.08513 | -0.067 | -3.45
-11 | -0.244 | 0.08016 | -0.067 | -3.046
-10.5 | -0.195 | 0.0752 | -0.067 | -2.587
-10 | -0.145 | 0.07047 | -0.066 | -2.058
-9.5 | -0.095 | 0.06592 | -0.066 | -1.447
-9 | -0.046 | 0.06183 | -0.065 | -0.74
-8.5 | 0.004 | 0.05779 | -0.065 | 0.066
-8 | 0.053 | 0.05449 | -0.065 | 0.981
-7.5 | 0.103 | 0.05146 | -0.066 | 2.004
-7 | 0.153 | 0.04874 | -0.065 | 3.134
-6.5 | 0.202 | 0.04595 | -0.066 | 4.405
-6 | 0.252 | 0.04361 | -0.066 | 5.779
-5.5 | 0.302 | 0.04135 | -0.067 | 7.296
-5 | 0.351 | 0.0395 | -0.067 | 8.895
-4.5 | 0.401 | 0.0378 | -0.068 | 10.609
-4 | 0.451 | 0.03633 | -0.069 | 12.405
-3.5 | 0.5 | 0.03507 | -0.07 | 14.265
-3 | 0.55 | 0.03401 | -0.071 | 16.169
-2.5 | 0.6 | 0.03311 | -0.072 | 18.111
-2 | 0.649 | 0.03241 | -0.074 | 20.031
-1.5 | 0.869 | 0.00833 | -0.189 | 104.292
-1 | 0.931 | 0.00844 | -0.19 | 110.215
-0.5 | 0.992 | 0.0086 | -0.191 | 115.339
0 | 1.049 | 0.00801 | -0.191 | 130.955
0.5 | 1.109 | 0.00795 | -0.192 | 139.44
1 | 1.169 | 0.00823 | -0.192 | 142.055
1.5 | 1.228 | 0.00851 | -0.193 | 144.367
2 | 1.287 | 0.00884 | -0.194 | 145.594
2.5 | 1.345 | 0.00915 | -0.194 | 147.072
3 | 1.403 | 0.00945 | -0.194 | 148.393
3.5 | 1.46 | 0.0098 | -0.195 | 149.004
4 | 1.517 | 0.01015 | -0.195 | 149.449
4.5 | 1.573 | 0.01077 | -0.196 | 146.09
5 | 1.629 | 0.01103 | -0.196 | 147.703
5.5 | 1.684 | 0.01147 | -0.196 | 146.791
6 | 1.74 | 0.01195 | -0.196 | 145.57
6.5 | 1.794 | 0.01246 | -0.197 | 144.01
7 | 1.829 | 0.01282 | -0.197 | 142.647
7.5 | 1.881 | 0.01368 | -0.197 | 137.502
8 | 1.932 | 0.0141 | -0.197 | 137.029
8.5 | 1.983 | 0.01479 | -0.197 | 134.012
9 | 2.033 | 0.01554 | -0.198 | 130.803
9.5 | 2.055 | 0.03324 | -0.194 | 61.819
10 | 2.106 | 0.03475 | -0.195 | 60.595
10.5 | 2.157 | 0.03626 | -0.195 | 59.477
11 | 2.207 | 0.03794 | -0.196 | 58.177
11.5 | 2.257 | 0.03967 | -0.196 | 56.896
12 | 2.302 | 0.04151 | -0.196 | 55.439
12.5 | 2.337 | 0.04343 | -0.197 | 53.802
13 | 2.367 | 0.04542 | -0.197 | 52.118
13.5 | 2.392 | 0.05023 | -0.197 | 47.612
14 | 2.412 | 0.05281 | -0.198 | 45.684
14.5 | 2.427 | 0.05543 | -0.198 | 43.79
15 | 2.436 | 0.05834 | -0.198 | 41.761
15.5 | 2.439 | 0.0614 | -0.199 | 39.725
16 | 2.435 | 0.06452 | -0.199 | 37.745
16.5 | 2.425 | 0.06772 | -0.199 | 35.814
17 | 2.408 | 0.07128 | -0.199 | 33.786
17.5 | 2.385 | 0.07498 | -0.199 | 31.805
18 | 2.354 | 0.07924 | -0.2 | 29.709
18.5 | 2.318 | 0.08346 | -0.2 | 27.771
19 | 2.276 | 0.08795 | -0.2 | 25.877
19.5 | 2.228 | 0.09347 | -0.2 | 23.835
20 | 2.176 | 0.09825 | -0.199 | 22.144

## 34. Re 750k Mach 0.00 (2)
BIGFOIL.COM POLAR EXPORT
fx72ls160
FX 72-LS-160 |  |  |  | Cl Max: | 1.8817 | at alpha= | 11 | deg
XFOIL ncrit=9 |  |  |  | L/D Max: | 152.364 | at alpha= | 8 | deg
Re: | 750000 |  |  | Cd Min: | 0.19969 | at alpha= | -20 | deg
Mach: | 0 |  |  | Cl=0 at alpha= | -16.2155 | deg
|  |  |  | @ Cl=0.1, Cd= | 0.12639
|  |  |  | @ Cl=0.4, Cd= | 0.014266
|  |  |  | @ Cl=0.6, Cd= | 0.011605
alpha (deg) | Cl | Cd | Cm | Cl/Cd
-20 | -0.1438 | 0.19969 | -0.08 | -0.72012
-19.5 | -0.1243 | 0.19451 | -0.0836 | -0.63904
-19 | -0.105 | 0.18924 | -0.0872 | -0.55485
-18.5 | -0.086 | 0.18391 | -0.0907 | -0.46762
-18 | -0.0671 | 0.17845 | -0.0941 | -0.37602
-17 | -0.0291 | 0.16745 | -0.1009 | -0.17378
-16.5 | -0.0103 | 0.16181 | -0.1042 | -0.063655
-16 | 0.0078 | 0.15595 | -0.1075 | 0.050016
-15.5 | 0.0246 | 0.15004 | -0.1109 | 0.16396
-15 | 0.0409 | 0.14427 | -0.1142 | 0.2835
-14.5 | 0.0547 | 0.13834 | -0.1177 | 0.3954
-13.5 | 0.0955 | 0.12764 | -0.1225 | 0.7482
-13 | 0.1141 | 0.12247 | -0.1253 | 0.93166
-12.5 | 0.1315 | 0.11718 | -0.1279 | 1.1222
-12 | 0.1417 | 0.11067 | -0.1315 | 1.2804
-11.5 | 0.1562 | 0.10474 | -0.134 | 1.4913
-11 | 0.177 | 0.10022 | -0.1358 | 1.7661
-10.5 | 0.1952 | 0.09566 | -0.138 | 2.0406
-10 | 0.2116 | 0.0909 | -0.1403 | 2.3278
-9.5 | 0.2164 | 0.0844 | -0.144 | 2.564
-9 | 0.2276 | 0.07873 | -0.1462 | 2.8909
-8.5 | 0.2469 | 0.07464 | -0.1475 | 3.3079
-8 | 0.2635 | 0.07052 | -0.149 | 3.7365
-7.5 | 0.2744 | 0.06574 | -0.1509 | 4.174
-7 | 0.2589 | 0.058 | -0.1546 | 4.4638
-6.5 | 0.2651 | 0.05201 | -0.1598 | 5.0971
-6 | 0.2892 | 0.04743 | -0.1644 | 6.0974
-5.5 | 0.2792 | 0.01924 | -0.1772 | 14.5114
-5 | 0.331 | 0.01614 | -0.1779 | 20.5081
-4.5 | 0.3867 | 0.01455 | -0.1785 | 26.5773
-4 | 0.4433 | 0.01334 | -0.1791 | 33.2309
-3.5 | 0.5007 | 0.01242 | -0.1799 | 40.314
-3 | 0.5592 | 0.01187 | -0.1808 | 47.1104
-2.5 | 0.6177 | 0.01149 | -0.1818 | 53.7598
-2 | 0.6757 | 0.01115 | -0.1826 | 60.6009
-1.5 | 0.7342 | 0.01083 | -0.1836 | 67.7932
-1 | 0.7926 | 0.01072 | -0.1846 | 73.9366
-0.5 | 0.8515 | 0.01056 | -0.1857 | 80.6345
0 | 0.9124 | 0.01009 | -0.1877 | 90.4262
0.5 | 0.9719 | 0.00935 | -0.1895 | 103.9465
1 | 1.0162 | 0.00938 | -0.187 | 108.3369
1.5 | 1.0585 | 0.00942 | -0.1842 | 112.3673
2 | 1.0981 | 0.00934 | -0.1808 | 117.5696
2.5 | 1.1605 | 0.00946 | -0.1829 | 122.6744
3 | 1.2212 | 0.00967 | -0.1846 | 126.2875
3.5 | 1.2796 | 0.00995 | -0.186 | 128.603
4 | 1.3365 | 0.01014 | -0.1871 | 131.8047
4.5 | 1.3938 | 0.0103 | -0.1882 | 135.3204
5 | 1.4515 | 0.01047 | -0.1894 | 138.6342
5.5 | 1.5095 | 0.01073 | -0.1908 | 140.6803
6 | 1.5626 | 0.01101 | -0.1912 | 141.9255
6.5 | 1.6143 | 0.01112 | -0.1914 | 145.1709
7 | 1.6679 | 0.01124 | -0.1918 | 148.3897
7.5 | 1.7159 | 0.01147 | -0.1913 | 149.599
8 | 1.7598 | 0.01155 | -0.1899 | 152.3636
8.5 | 1.791 | 0.01181 | -0.1862 | 151.6511
9 | 1.8212 | 0.01228 | -0.1824 | 148.3062
9.5 | 1.8475 | 0.01299 | -0.1784 | 142.2248
10 | 1.8643 | 0.01417 | -0.1732 | 131.5667
10.5 | 1.876 | 0.01591 | -0.1679 | 117.9133
11 | 1.8817 | 0.01839 | -0.1625 | 102.3219
11.5 | 1.8709 | 0.02233 | -0.1561 | 83.7841
12 | 1.8435 | 0.02797 | -0.1489 | 65.9099
12.5 | 1.7978 | 0.03568 | -0.1411 | 50.3868
13 | 1.7601 | 0.04352 | -0.135 | 40.4435
13.5 | 1.7309 | 0.05126 | -0.1303 | 33.7671
14 | 1.71 | 0.05864 | -0.1269 | 29.161
14.5 | 1.6948 | 0.06581 | -0.1243 | 25.7529
15 | 1.684 | 0.07282 | -0.1223 | 23.1255
15.5 | 1.6751 | 0.07985 | -0.1209 | 20.9781
16 | 1.669 | 0.08679 | -0.1199 | 19.2303

## 35. Re 750k Mach 0.10 (1)
BIGFOIL.COM POLAR EXPORT
fx72ls160
FX 72-LS-160 |  |  |  | Cl Max: | 2.43 | at alpha= | 15 | deg
JavaFoil+Calcfoil stall+Eppler ext transition |  |  |  | L/D Max: | 148.574 | at alpha= | 4 | deg
Re: | 750000 |  |  | Cd Min: | 0.008 | at alpha= | 0.5 | deg
Mach: | 0.1 |  |  | Cl=0 at alpha= | -8.54 | deg
|  |  |  | @ Cl=0.1, Cd= | 0.051919
|  |  |  | @ Cl=0.4, Cd= | 0.037989
|  |  |  | @ Cl=0.6, Cd= | 0.033214
alpha (deg) | Cl | Cd | Cm | Cl/Cd
-20 | -1.136 | 0.18373 | -0.076 | -6.186
-19.5 | -1.088 | 0.17491 | -0.076 | -6.218
-19 | -1.038 | 0.16804 | -0.076 | -6.18
-18.5 | -0.99 | 0.16101 | -0.077 | -6.147
-18 | -0.94 | 0.1542 | -0.076 | -6.098
-17.5 | -0.891 | 0.14787 | -0.075 | -6.024
-17 | -0.841 | 0.1407 | -0.074 | -5.978
-16.5 | -0.792 | 0.13436 | -0.075 | -5.895
-16 | -0.742 | 0.1287 | -0.074 | -5.768
-15.5 | -0.692 | 0.12213 | -0.071 | -5.67
-15 | -0.643 | 0.11558 | -0.073 | -5.566
-14.5 | -0.593 | 0.1102 | -0.07 | -5.383
-14 | -0.543 | 0.12308 | -0.067 | -4.415
-13.5 | -0.494 | 0.11598 | -0.068 | -4.258
-13 | -0.444 | 0.10731 | -0.068 | -4.14
-12.5 | -0.395 | 0.09897 | -0.067 | -3.987
-12 | -0.345 | 0.09397 | -0.067 | -3.67
-11.5 | -0.295 | 0.08708 | -0.068 | -3.39
-11 | -0.245 | 0.08205 | -0.068 | -2.991
-10.5 | -0.196 | 0.07682 | -0.068 | -2.546
-10 | -0.146 | 0.07065 | -0.067 | -2.063
-9.5 | -0.096 | 0.06634 | -0.066 | -1.445
-9 | -0.046 | 0.06197 | -0.065 | -0.742
-8.5 | 0.004 | 0.0582 | -0.065 | 0.066
-8 | 0.054 | 0.05478 | -0.065 | 0.981
-7.5 | 0.104 | 0.05167 | -0.066 | 2.006
-7 | 0.154 | 0.04889 | -0.065 | 3.14
-6.5 | 0.203 | 0.04622 | -0.066 | 4.402
-6 | 0.253 | 0.04368 | -0.066 | 5.799
-5.5 | 0.303 | 0.0414 | -0.067 | 7.324
-5 | 0.353 | 0.03954 | -0.067 | 8.93
-4.5 | 0.403 | 0.03789 | -0.068 | 10.637
-4 | 0.453 | 0.0364 | -0.069 | 12.442
-3.5 | 0.503 | 0.03509 | -0.071 | 14.332
-3 | 0.553 | 0.03406 | -0.071 | 16.23
-2.5 | 0.603 | 0.03316 | -0.073 | 18.176
-2 | 0.653 | 0.03247 | -0.074 | 20.096
-1.5 | 0.873 | 0.00834 | -0.19 | 104.701
-1 | 0.935 | 0.00851 | -0.191 | 109.962
-0.5 | 0.997 | 0.00866 | -0.192 | 115.115
0 | 1.054 | 0.00805 | -0.192 | 130.876
0.5 | 1.114 | 0.008 | -0.193 | 139.193
1 | 1.174 | 0.00828 | -0.193 | 141.704
1.5 | 1.234 | 0.00858 | -0.194 | 143.746
2 | 1.293 | 0.0089 | -0.195 | 145.163
2.5 | 1.351 | 0.00922 | -0.195 | 146.483
3 | 1.409 | 0.00955 | -0.195 | 147.524
3.5 | 1.466 | 0.00989 | -0.196 | 148.268
4 | 1.523 | 0.01025 | -0.196 | 148.574
4.5 | 1.579 | 0.01089 | -0.197 | 145.042
5 | 1.635 | 0.01115 | -0.197 | 146.609
5.5 | 1.691 | 0.01161 | -0.197 | 145.726
6 | 1.747 | 0.0121 | -0.197 | 144.377
6.5 | 1.802 | 0.01263 | -0.197 | 142.685
7 | 1.836 | 0.01302 | -0.198 | 141.078
7.5 | 1.888 | 0.01377 | -0.198 | 137.108
8 | 1.939 | 0.01432 | -0.198 | 135.464
8.5 | 1.99 | 0.01503 | -0.198 | 132.435
9 | 2.041 | 0.01579 | -0.198 | 129.235
9.5 | 2.063 | 0.03373 | -0.195 | 61.165
10 | 2.114 | 0.03525 | -0.196 | 59.974
10.5 | 2.165 | 0.03684 | -0.196 | 58.777
11 | 2.216 | 0.03854 | -0.197 | 57.492
11.5 | 2.265 | 0.04033 | -0.197 | 56.177
12 | 2.309 | 0.04218 | -0.197 | 54.752
12.5 | 2.343 | 0.04416 | -0.198 | 53.062
13 | 2.373 | 0.04618 | -0.198 | 51.379
13.5 | 2.395 | 0.05118 | -0.198 | 46.799
14 | 2.413 | 0.05386 | -0.199 | 44.806
14.5 | 2.425 | 0.05665 | -0.199 | 42.806
15 | 2.43 | 0.05967 | -0.199 | 40.724
15.5 | 2.427 | 0.06279 | -0.199 | 38.66
16 | 2.418 | 0.0661 | -0.2 | 36.582
16.5 | 2.401 | 0.06953 | -0.2 | 34.526
17 | 2.376 | 0.07318 | -0.2 | 32.461
17.5 | 2.343 | 0.07724 | -0.2 | 30.33
18 | 2.302 | 0.08157 | -0.2 | 28.222
18.5 | 2.255 | 0.08637 | -0.2 | 26.104
19 | 2.2 | 0.09113 | -0.2 | 24.145
19.5 | 2.14 | 0.09598 | -0.2 | 22.3
20 | 2.074 | 0.1024 | -0.2 | 20.252

## 36. Re 750k Mach 0.10 (2)
BIGFOIL.COM POLAR EXPORT
fx72ls160
FX 72-LS-160 |  |  |  | Cl Max: | 1.8798 | at alpha= | 11 | deg
XFOIL ncrit=9 |  |  |  | L/D Max: | 150.947 | at alpha= | 8 | deg
Re: | 750000 |  |  | Cd Min: | 0.20019 | at alpha= | -20 | deg
Mach: | 0.1 |  |  | Cl=0 at alpha= | -16.2775 | deg
|  |  |  | @ Cl=0.1, Cd= | 0.12762
|  |  |  | @ Cl=0.4, Cd= | 0.014522
|  |  |  | @ Cl=0.6, Cd= | 0.011719
alpha (deg) | Cl | Cd | Cm | Cl/Cd
-20 | -0.1429 | 0.20019 | -0.0804 | -0.71382
-19.5 | -0.1231 | 0.19495 | -0.0841 | -0.63144
-19 | -0.1037 | 0.18966 | -0.0877 | -0.54677
-18.5 | -0.0845 | 0.18431 | -0.0911 | -0.45847
-18 | -0.0654 | 0.17883 | -0.0946 | -0.36571
-17.5 | -0.0463 | 0.17331 | -0.098 | -0.26715
-17 | -0.0271 | 0.16777 | -0.1014 | -0.16153
-16.5 | -0.0081 | 0.16211 | -0.1048 | -0.049966
-16 | 0.0101 | 0.15623 | -0.1081 | 0.064648
-15.5 | 0.0271 | 0.15034 | -0.1116 | 0.18026
-15 | 0.0435 | 0.14458 | -0.1149 | 0.30087
-14.5 | 0.0576 | 0.13867 | -0.1183 | 0.41537
-14 | 0.0803 | 0.13315 | -0.1204 | 0.60308
-13.5 | 0.0989 | 0.12792 | -0.1232 | 0.77314
-13 | 0.1176 | 0.12273 | -0.126 | 0.9582
-12.5 | 0.1351 | 0.11743 | -0.1287 | 1.1505
-12 | 0.1457 | 0.11095 | -0.1322 | 1.3132
-11.5 | 0.1605 | 0.10505 | -0.1347 | 1.5278
-11 | 0.1813 | 0.1005 | -0.1366 | 1.804
-10.5 | 0.1996 | 0.09593 | -0.1387 | 2.0807
-10 | 0.2161 | 0.09114 | -0.1411 | 2.3711
-9.5 | 0.2207 | 0.08463 | -0.1449 | 2.6078
-9 | 0.2334 | 0.07914 | -0.1468 | 2.9492
-8.5 | 0.2528 | 0.07503 | -0.1482 | 3.3693
-8 | 0.2693 | 0.07086 | -0.1498 | 3.8005
-7.5 | 0.2803 | 0.06604 | -0.1517 | 4.2444
-7 | 0.2651 | 0.05811 | -0.1556 | 4.562
-6.5 | 0.2722 | 0.05303 | -0.1595 | 5.1329
-6 | 0.2948 | 0.04837 | -0.1641 | 6.0947
-5.5 | 0.2825 | 0.02059 | -0.178 | 13.7203
-5 | 0.3326 | 0.01656 | -0.1789 | 20.0845
-4.5 | 0.3883 | 0.01478 | -0.1795 | 26.272
-4 | 0.4454 | 0.01352 | -0.1801 | 32.9438
-3.5 | 0.5032 | 0.01254 | -0.1809 | 40.1276
-3 | 0.562 | 0.01201 | -0.1818 | 46.7943
-2.5 | 0.6207 | 0.01156 | -0.1827 | 53.6938
-2 | 0.6792 | 0.01121 | -0.1835 | 60.5888
-1.5 | 0.7381 | 0.01089 | -0.1845 | 67.7778
-1 | 0.7969 | 0.01077 | -0.1855 | 73.9926
-0.5 | 0.8563 | 0.01062 | -0.1866 | 80.6309
0 | 0.9175 | 0.0102 | -0.1886 | 89.951
0.5 | 0.9779 | 0.0094 | -0.1905 | 104.0319
1 | 1.0222 | 0.00944 | -0.188 | 108.2839
1.5 | 1.0646 | 0.00949 | -0.1851 | 112.1812
2 | 1.1042 | 0.00941 | -0.1817 | 117.3433
2.5 | 1.1673 | 0.00953 | -0.1838 | 122.4869
3 | 1.2287 | 0.00982 | -0.1856 | 125.1222
3.5 | 1.2863 | 0.01003 | -0.1867 | 128.2453
4 | 1.3438 | 0.01023 | -0.1878 | 131.3587
4.5 | 1.4017 | 0.01039 | -0.189 | 134.9086
5 | 1.4599 | 0.01057 | -0.1902 | 138.1173
5.5 | 1.519 | 0.01092 | -0.1917 | 139.1026
6 | 1.5704 | 0.01113 | -0.1917 | 141.0961
6.5 | 1.6231 | 0.01125 | -0.1919 | 144.2756
7 | 1.6779 | 0.01139 | -0.1925 | 147.3134
7.5 | 1.7241 | 0.01163 | -0.1915 | 148.2459
8 | 1.7691 | 0.01172 | -0.1902 | 150.9471
8.5 | 1.7968 | 0.01201 | -0.1857 | 149.6087
9 | 1.8256 | 0.01254 | -0.1817 | 145.5821
9.5 | 1.8516 | 0.01332 | -0.1776 | 139.009
10 | 1.8674 | 0.01462 | -0.1723 | 127.7291
10.5 | 1.8766 | 0.0166 | -0.1668 | 113.0482
11 | 1.8798 | 0.01937 | -0.1613 | 97.047
11.5 | 1.8686 | 0.02351 | -0.155 | 79.4811
12 | 1.8381 | 0.0295 | -0.1477 | 62.3085
12.5 | 1.7922 | 0.0374 | -0.1401 | 47.9198
13 | 1.7536 | 0.04547 | -0.1341 | 38.5661
13.5 | 1.728 | 0.05296 | -0.1298 | 32.6284
14.5 | 1.6908 | 0.06788 | -0.1239 | 24.9087
15 | 1.6794 | 0.07505 | -0.122 | 22.3771
15.5 | 1.6717 | 0.08206 | -0.1207 | 20.3717
16 | 1.6657 | 0.08906 | -0.1198 | 18.7031

## 37. Re 750k Mach 0.25 (1)
BIGFOIL.COM POLAR EXPORT
fx72ls160
FX 72-LS-160 |  |  |  | Cl Max: | 2.398 | at alpha= | 13.5 | deg
JavaFoil+Calcfoil stall+Eppler ext transition |  |  |  | L/D Max: | 143.495 | at alpha= | 3.5 | deg
Re: | 750000 |  |  | Cd Min: | 0.00834 | at alpha= | 0.5 | deg
Mach: | 0.25 |  |  | Cl=0 at alpha= | -8.5392 | deg
|  |  |  | @ Cl=0.1, Cd= | 0.053951
|  |  |  | @ Cl=0.4, Cd= | 0.038728
|  |  |  | @ Cl=0.6, Cd= | 0.033739
alpha (deg) | Cl | Cd | Cm | Cl/Cd
-20 | -1.168 | 0.19712 | -0.077 | -5.923
-19.5 | -1.118 | 0.18345 | -0.078 | -6.092
-19 | -1.068 | 0.17448 | -0.08 | -6.119
-18.5 | -1.018 | 0.16511 | -0.08 | -6.163
-18 | -0.967 | 0.15624 | -0.081 | -6.191
-17.5 | -0.917 | 0.147 | -0.082 | -6.237
-17 | -0.866 | 0.1398 | -0.083 | -6.198
-16.5 | -0.815 | 0.13913 | -0.082 | -5.86
-16 | -0.764 | 0.13122 | -0.082 | -5.825
-15.5 | -0.713 | 0.12426 | -0.082 | -5.742
-15 | -0.663 | 0.11821 | -0.083 | -5.606
-14.5 | -0.611 | 0.11227 | -0.083 | -5.446
-14 | -0.56 | 0.10733 | -0.082 | -5.22
-13.5 | -0.509 | 0.10157 | -0.081 | -5.011
-13 | -0.458 | 0.09638 | -0.081 | -4.749
-12.5 | -0.406 | 0.09184 | -0.077 | -4.422
-12 | -0.355 | 0.08702 | -0.076 | -4.078
-11.5 | -0.303 | 0.10202 | -0.07 | -2.974
-11 | -0.252 | 0.094 | -0.07 | -2.683
-10.5 | -0.201 | 0.08507 | -0.071 | -2.363
-10 | -0.15 | 0.07916 | -0.07 | -1.892
-9.5 | -0.099 | 0.07135 | -0.07 | -1.381
-9 | -0.047 | 0.06545 | -0.07 | -0.723
-8.5 | 0.004 | 0.06087 | -0.069 | 0.065
-8 | 0.055 | 0.05741 | -0.067 | 0.962
-7.5 | 0.106 | 0.05349 | -0.067 | 1.991
-7 | 0.158 | 0.05013 | -0.067 | 3.147
-6.5 | 0.209 | 0.04707 | -0.068 | 4.441
-6 | 0.26 | 0.04451 | -0.068 | 5.849
-5.5 | 0.312 | 0.04205 | -0.068 | 7.41
-5 | 0.363 | 0.03999 | -0.069 | 9.075
-4.5 | 0.414 | 0.03825 | -0.07 | 10.827
-4 | 0.465 | 0.03672 | -0.071 | 12.677
-3.5 | 0.517 | 0.03537 | -0.072 | 14.609
-3 | 0.568 | 0.03431 | -0.073 | 16.555
-2.5 | 0.619 | 0.0334 | -0.074 | 18.538
-2 | 0.671 | 0.03273 | -0.076 | 20.488
-1.5 | 0.897 | 0.00851 | -0.195 | 105.429
-1 | 0.961 | 0.00869 | -0.196 | 110.658
-0.5 | 1.025 | 0.00885 | -0.196 | 115.788
0 | 1.08 | 0.00911 | -0.197 | 118.545
0.5 | 1.142 | 0.00834 | -0.198 | 136.936
1 | 1.203 | 0.00866 | -0.198 | 138.941
1.5 | 1.263 | 0.00897 | -0.199 | 140.821
2 | 1.323 | 0.00936 | -0.199 | 141.422
2.5 | 1.382 | 0.0097 | -0.199 | 142.502
3 | 1.441 | 0.01006 | -0.2 | 143.245
3.5 | 1.499 | 0.01045 | -0.2 | 143.495
4 | 1.557 | 0.0109 | -0.2 | 142.847
4.5 | 1.615 | 0.01159 | -0.201 | 139.316
5 | 1.673 | 0.0119 | -0.201 | 140.515
5.5 | 1.729 | 0.01243 | -0.201 | 139.133
6 | 1.786 | 0.01301 | -0.201 | 137.302
6.5 | 1.841 | 0.0136 | -0.202 | 135.368
7 | 1.874 | 0.0141 | -0.202 | 132.97
7.5 | 1.927 | 0.01493 | -0.202 | 129.069
8 | 1.979 | 0.0156 | -0.202 | 126.853
8.5 | 2.03 | 0.01635 | -0.203 | 124.145
9 | 2.082 | 0.01719 | -0.203 | 121.124
9.5 | 2.108 | 0.03654 | -0.2 | 57.691
10 | 2.159 | 0.03829 | -0.201 | 56.391
10.5 | 2.21 | 0.04011 | -0.201 | 55.092
11 | 2.26 | 0.04204 | -0.201 | 53.744
11.5 | 2.309 | 0.04411 | -0.202 | 52.337
12 | 2.35 | 0.0463 | -0.202 | 50.758
12.5 | 2.376 | 0.04856 | -0.203 | 48.926
13 | 2.391 | 0.05393 | -0.203 | 44.338
13.5 | 2.398 | 0.05713 | -0.203 | 41.977
14 | 2.393 | 0.06039 | -0.203 | 39.629
14.5 | 2.374 | 0.06399 | -0.204 | 37.103
15 | 2.34 | 0.06785 | -0.204 | 34.484
15.5 | 2.287 | 0.07192 | -0.204 | 31.802
16 | 2.215 | 0.07647 | -0.204 | 28.962
16.5 | 2.121 | 0.08162 | -0.204 | 25.984
17 | 2.005 | 0.08652 | -0.204 | 23.171
17.5 | 1.866 | 0.09227 | -0.204 | 20.222
18 | 1.703 | 0.09881 | -0.204 | 17.238
18.5 | 1.517 | 0.10771 | -0.203 | 14.08

## 38. Re 750k Mach 0.25 (2)
BIGFOIL.COM POLAR EXPORT
fx72ls160
FX 72-LS-160 |  |  |  | Cl Max: | 1.8734 | at alpha= | 10 | deg
XFOIL ncrit=9 |  |  |  | L/D Max: | 140.103 | at alpha= | 7.5 | deg
Re: | 750000 |  |  | Cd Min: | 0.20285 | at alpha= | -20 | deg
Mach: | 0.25 |  |  | Cl=0 at alpha= | -16.5985 | deg
|  |  |  | @ Cl=0.1, Cd= | 0.13424
|  |  |  | @ Cl=0.4, Cd= | 0.016413
|  |  |  | @ Cl=0.6, Cd= | 0.01236
alpha (deg) | Cl | Cd | Cm | Cl/Cd
-20 | -0.1372 | 0.20285 | -0.0827 | -0.67636
-19.5 | -0.1167 | 0.19748 | -0.0865 | -0.59095
-19 | -0.0966 | 0.19206 | -0.0902 | -0.50297
-18.5 | -0.0766 | 0.18658 | -0.0937 | -0.41055
-18 | -0.0563 | 0.18093 | -0.0974 | -0.31117
-17.5 | -0.036 | 0.17521 | -0.101 | -0.20547
-17 | -0.0159 | 0.16956 | -0.1046 | -0.093772
-16.5 | 0.0039 | 0.16376 | -0.108 | 0.023815
-16 | 0.0227 | 0.15785 | -0.1115 | 0.14381
-15.5 | 0.0404 | 0.15202 | -0.115 | 0.26575
-15 | 0.0579 | 0.14628 | -0.1184 | 0.39582
-14.5 | 0.0742 | 0.14026 | -0.1219 | 0.52902
-14 | 0.098 | 0.13479 | -0.1242 | 0.72706
-13.5 | 0.1173 | 0.12946 | -0.127 | 0.90607
-13 | 0.1366 | 0.12415 | -0.1299 | 1.1003
-12.5 | 0.1549 | 0.11878 | -0.1327 | 1.3041
-12 | 0.1666 | 0.11241 | -0.1362 | 1.4821
-11.5 | 0.1839 | 0.10667 | -0.1386 | 1.724
-11 | 0.2047 | 0.10206 | -0.1407 | 2.0057
-10.5 | 0.2235 | 0.09732 | -0.1431 | 2.2965
-10 | 0.2405 | 0.09229 | -0.1454 | 2.6059
-9.5 | 0.2449 | 0.08592 | -0.1494 | 2.8503
-9 | 0.2654 | 0.08118 | -0.1506 | 3.2693
-8.5 | 0.2838 | 0.07686 | -0.1522 | 3.6924
-8 | 0.2999 | 0.07245 | -0.154 | 4.1394
-7.5 | 0.3087 | 0.06711 | -0.1564 | 4.5999
-7 | 0.3049 | 0.06024 | -0.1599 | 5.0614
-6.5 | 0.3147 | 0.0569 | -0.1597 | 5.5308
-6 | 0.3269 | 0.0523 | -0.1636 | 6.2505
-5.5 | 0.3394 | 0.04054 | -0.1765 | 8.372
-5 | 0.3456 | 0.02094 | -0.1837 | 16.5043
-4.5 | 0.398 | 0.01647 | -0.1848 | 24.1651
-4 | 0.4571 | 0.01479 | -0.1855 | 30.906
-3.5 | 0.5165 | 0.01345 | -0.1863 | 38.4015
-3 | 0.5762 | 0.01258 | -0.1869 | 45.8029
-2.5 | 0.6367 | 0.01202 | -0.1876 | 52.97
-2 | 0.6977 | 0.01158 | -0.1885 | 60.2504
-1.5 | 0.7594 | 0.01122 | -0.1895 | 67.6827
-1 | 0.8209 | 0.0111 | -0.1905 | 73.955
-0.5 | 0.8826 | 0.0111 | -0.1917 | 79.5135
0 | 0.9436 | 0.01083 | -0.1932 | 87.1283
0.5 | 1.0095 | 0.00992 | -0.1962 | 101.7641
1 | 1.0545 | 0.00981 | -0.1932 | 107.4924
1.5 | 1.0994 | 0.00987 | -0.1904 | 111.388
2 | 1.1388 | 0.00983 | -0.1865 | 115.8494
2.5 | 1.2034 | 0.01012 | -0.1885 | 118.913
3 | 1.2628 | 0.01032 | -0.1896 | 122.3643
3.5 | 1.3231 | 0.01054 | -0.1907 | 125.5313
4 | 1.384 | 0.01074 | -0.192 | 128.8641
4.5 | 1.4454 | 0.01095 | -0.1933 | 132
5 | 1.5033 | 0.01133 | -0.1941 | 132.6831
5.5 | 1.5574 | 0.01163 | -0.1941 | 133.9123
6 | 1.6133 | 0.01187 | -0.1943 | 135.9141
6.5 | 1.6714 | 0.01202 | -0.1949 | 139.0516
7 | 1.7181 | 0.01239 | -0.1935 | 138.6683
7.5 | 1.7639 | 0.01259 | -0.1918 | 140.1033
8 | 1.7983 | 0.0129 | -0.1879 | 139.4031
8.5 | 1.8273 | 0.01335 | -0.1833 | 136.8764
9 | 1.8433 | 0.01443 | -0.1772 | 127.7408
9.5 | 1.8625 | 0.0159 | -0.1724 | 117.1384
10 | 1.8734 | 0.01809 | -0.167 | 103.56
10.5 | 1.8701 | 0.02153 | -0.1608 | 86.8602
11 | 1.8609 | 0.02585 | -0.1549 | 71.9884
11.5 | 1.8404 | 0.03132 | -0.1485 | 58.7612
12 | 1.8055 | 0.03844 | -0.1417 | 46.9693
12.5 | 1.7649 | 0.04669 | -0.1355 | 37.8004
13 | 1.7318 | 0.05495 | -0.1306 | 31.5159
13.5 | 1.7108 | 0.06258 | -0.1272 | 27.3378
14 | 1.6908 | 0.07055 | -0.1245 | 23.966
14.5 | 1.6764 | 0.07827 | -0.1225 | 21.4182
15 | 1.6645 | 0.08604 | -0.1211 | 19.3457

## 39. Re 750k Mach 0.50 (1)
BIGFOIL.COM POLAR EXPORT
fx72ls160
FX 72-LS-160 |  |  |  | Cl Max: | 3.247 | at alpha= | 20 | deg
JavaFoil+Calcfoil stall+Eppler ext transition |  |  |  | L/D Max: | 121.819 | at alpha= | 2 | deg
Re: | 750000 |  |  | Cd Min: | 0.01059 | at alpha= | 0.5 | deg
Mach: | 0.5 |  |  | Cl=0 at alpha= | -8.5351 | deg
|  |  |  | @ Cl=0.1, Cd= | 0.055719
|  |  |  | @ Cl=0.4, Cd= | 0.044453
|  |  |  | @ Cl=0.6, Cd= | 0.036435
alpha (deg) | Cl | Cd | Cm | Cl/Cd
-20 | -1.312 | 0.20977 | -0.099 | -6.256
-19.5 | -1.256 | 0.20003 | -0.099 | -6.278
-19 | -1.199 | 0.19286 | -0.099 | -6.217
-18.5 | -1.142 | 0.18589 | -0.1 | -6.145
-18 | -1.086 | 0.18182 | -0.1 | -5.971
-17.5 | -1.029 | 0.17843 | -0.1 | -5.767
-17 | -0.972 | 0.17414 | -0.101 | -5.582
-16.5 | -0.915 | 0.1719 | -0.101 | -5.323
-16 | -0.856 | 0.16425 | -0.096 | -5.211
-15.5 | -0.799 | 0.15554 | -0.096 | -5.136
-15 | -0.742 | 0.15149 | -0.097 | -4.897
-14.5 | -0.685 | 0.14759 | -0.097 | -4.64
-14 | -0.628 | 0.1439 | -0.098 | -4.361
-13.5 | -0.57 | 0.13658 | -0.098 | -4.176
-13 | -0.512 | 0.12999 | -0.091 | -3.937
-12.5 | -0.455 | 0.12676 | -0.091 | -3.587
-12 | -0.397 | 0.12264 | -0.092 | -3.24
-11.5 | -0.34 | 0.1199 | -0.092 | -2.837
-11 | -0.283 | 0.11659 | -0.093 | -2.425
-10.5 | -0.225 | 0.10255 | -0.087 | -2.195
-10 | -0.168 | 0.09965 | -0.088 | -1.683
-9.5 | -0.11 | 0.09697 | -0.088 | -1.138
-9 | -0.053 | 0.07411 | -0.085 | -0.714
-8.5 | 0.004 | 0.06531 | -0.088 | 0.068
-8 | 0.062 | 0.0591 | -0.092 | 1.048
-7.5 | 0.12 | 0.05394 | -0.096 | 2.216
-7 | 0.177 | 0.04992 | -0.101 | 3.552
-6.5 | 0.235 | 0.04629 | -0.108 | 5.087
-6 | 0.292 | 0.04576 | -0.095 | 6.381
-5.5 | 0.348 | 0.04916 | -0.078 | 7.088
-5 | 0.406 | 0.04391 | -0.078 | 9.241
-4.5 | 0.463 | 0.04085 | -0.077 | 11.335
-4 | 0.52 | 0.03844 | -0.077 | 13.535
-3.5 | 0.578 | 0.03691 | -0.077 | 15.647
-3 | 0.635 | 0.03568 | -0.079 | 17.794
-2.5 | 0.692 | 0.0347 | -0.08 | 19.949
-2 | 0.749 | 0.03395 | -0.082 | 22.074
-1.5 | 0.807 | 0.03345 | -0.084 | 24.12
-1 | 1.074 | 0.01064 | -0.216 | 100.931
-0.5 | 1.145 | 0.01084 | -0.216 | 105.675
0 | 1.188 | 0.01078 | -0.216 | 110.222
0.5 | 1.255 | 0.01059 | -0.216 | 118.485
1 | 1.32 | 0.01103 | -0.217 | 119.631
1.5 | 1.385 | 0.01152 | -0.217 | 120.212
2 | 1.449 | 0.01189 | -0.217 | 121.819
2.5 | 1.513 | 0.0125 | -0.218 | 121.053
3 | 1.577 | 0.0132 | -0.218 | 119.484
3.5 | 1.641 | 0.01391 | -0.218 | 117.987
4 | 1.705 | 0.01465 | -0.218 | 116.329
4.5 | 1.768 | 0.01543 | -0.219 | 114.617
5 | 1.832 | 0.01623 | -0.219 | 112.849
5.5 | 1.895 | 0.01709 | -0.22 | 110.863
6 | 1.958 | 0.01803 | -0.22 | 108.643
6.5 | 2.021 | 0.01899 | -0.22 | 106.422
7 | 2.04 | 0.02006 | -0.221 | 101.725
7.5 | 2.093 | 0.02103 | -0.221 | 99.518
8 | 2.144 | 0.02217 | -0.222 | 96.692
8.5 | 2.175 | 0.04791 | -0.22 | 45.387
9 | 2.218 | 0.05101 | -0.22 | 43.473
9.5 | 2.254 | 0.05437 | -0.221 | 41.461
10 | 2.282 | 0.05799 | -0.221 | 39.347
10.5 | 2.293 | 0.06205 | -0.222 | 36.95
11 | 2.274 | 0.06667 | -0.222 | 34.101
11.5 | 2.176 | 0.0779 | -0.222 | 27.934
12 | 1.353 | 0.11965 | -0.111 | 11.311
12.5 | 1.41 | 0.11103 | -0.06 | 12.697
13 | 1.483 | 0.13736 | -0.104 | 10.794
13.5 | 1.561 | 0.14573 | -0.113 | 10.711
14 | 1.651 | 0.15503 | -0.126 | 10.652
14.5 | 1.748 | 0.15954 | -0.124 | 10.954
15 | 1.868 | 0.1689 | -0.132 | 11.059
15.5 | 2.016 | 0.17557 | -0.135 | 11.485
16 | 2.262 | 0.18502 | -0.141 | 12.225
16.5 | 2.836 | 0.18947 | -0.142 | 14.966
17 | 2.898 | 0.1948 | -0.148 | 14.876
17.5 | 2.952 | 0.20438 | -0.15 | 14.444
18 | 3.019 | 0.21226 | -0.157 | 14.225
18.5 | 3.071 | 0.21695 | -0.157 | 14.157
19 | 3.132 | 0.22316 | -0.161 | 14.036
19.5 | 3.191 | 0.22648 | -0.164 | 14.091
20 | 3.247 | 0.23175 | -0.165 | 14.011

## 40. Re 750k Mach 0.50 (2)
BIGFOIL.COM POLAR EXPORT
fx72ls160
FX 72-LS-160 |  |  |  | Cl Max: | 1.743 | at alpha= | 11.5 | deg
XFOIL ncrit=9 |  |  |  | L/D Max: | 96.8765 | at alpha= | 2 | deg
Re: | 750000 |  |  | Cd Min: | 0.21654 | at alpha= | -20 | deg
Mach: | 0.5 |  |  | Cl=0 at alpha= | -17.6543 | deg
|  |  |  | @ Cl=0.1, Cd= | 0.16003
|  |  |  | @ Cl=0.4, Cd= | 0.083248
|  |  |  | @ Cl=0.6, Cd= | 0.021276
alpha (deg) | Cl | Cd | Cm | Cl/Cd
-20 | -0.1146 | 0.21654 | -0.0936 | -0.52923
-19.5 | -0.0899 | 0.21025 | -0.0982 | -0.42759
-19 | -0.0655 | 0.20395 | -0.1026 | -0.32116
-18.5 | -0.0413 | 0.19759 | -0.1069 | -0.20902
-18 | -0.0168 | 0.19122 | -0.1111 | -0.087857
-17.5 | 0.0075 | 0.18464 | -0.1155 | 0.04062
-17 | 0.0316 | 0.17839 | -0.1197 | 0.17714
-16.5 | 0.0552 | 0.17217 | -0.1239 | 0.32061
-16 | 0.0779 | 0.16594 | -0.128 | 0.46945
-15 | 0.1247 | 0.15342 | -0.1354 | 0.8128
-14.5 | 0.1496 | 0.14755 | -0.1386 | 1.0139
-14 | 0.1732 | 0.14185 | -0.1421 | 1.221
-13.5 | 0.1961 | 0.1361 | -0.1454 | 1.4409
-13 | 0.2188 | 0.13024 | -0.1488 | 1.68
-12.5 | 0.2408 | 0.12447 | -0.152 | 1.9346
-12 | 0.2559 | 0.11837 | -0.156 | 2.1619
-11.5 | 0.2819 | 0.11277 | -0.1581 | 2.4998
-11 | 0.3043 | 0.10763 | -0.1608 | 2.8273
-10.5 | 0.3252 | 0.1023 | -0.1635 | 3.1789
-10 | 0.3356 | 0.09678 | -0.1674 | 3.4677
-9.5 | 0.3632 | 0.09184 | -0.1687 | 3.9547
-9 | 0.3841 | 0.08724 | -0.1706 | 4.4028
-8.5 | 0.4031 | 0.08247 | -0.1727 | 4.8878
-8 | 0.4113 | 0.07704 | -0.1759 | 5.3388
-7.5 | 0.4322 | 0.0723 | -0.1769 | 5.9779
-7 | 0.451 | 0.06808 | -0.1781 | 6.6246
-6.5 | 0.4664 | 0.06368 | -0.1795 | 7.3241
-6 | 0.4663 | 0.05791 | -0.182 | 8.0521
-5.5 | 0.4735 | 0.05454 | -0.181 | 8.6817
-5 | 0.4845 | 0.05029 | -0.1837 | 9.6341
-4.5 | 0.4998 | 0.04259 | -0.1926 | 11.7351
-4 | 0.527 | 0.03381 | -0.1991 | 15.5871
-3.5 | 0.5679 | 0.02556 | -0.2035 | 22.2183
-3 | 0.6277 | 0.01758 | -0.2073 | 35.7053
-2.5 | 0.6952 | 0.01511 | -0.2078 | 46.0093
-2 | 0.7611 | 0.01415 | -0.2075 | 53.788
-1.5 | 0.8295 | 0.01363 | -0.2078 | 60.8584
-1 | 0.8994 | 0.01336 | -0.2084 | 67.3204
-0.5 | 0.9706 | 0.01326 | -0.2094 | 73.1976
0 | 1.0345 | 0.01347 | -0.2093 | 76.8003
0.5 | 1.0932 | 0.01357 | -0.2086 | 80.5601
1 | 1.1687 | 0.01294 | -0.212 | 90.3168
1.5 | 1.2114 | 0.01281 | -0.2069 | 94.5667
2 | 1.2468 | 0.01287 | -0.2003 | 96.8765
2.5 | 1.2838 | 0.01372 | -0.1961 | 93.5714
3 | 1.3299 | 0.01449 | -0.1934 | 91.7805
3.5 | 1.3886 | 0.01502 | -0.1927 | 92.4501
4 | 1.447 | 0.01566 | -0.1919 | 92.401
4.5 | 1.4357 | 0.01858 | -0.1824 | 77.2713
5 | 1.4893 | 0.01947 | -0.1812 | 76.492
6 | 1.5196 | 0.02533 | -0.1714 | 59.9921
7 | 1.5151 | 0.0344 | -0.1602 | 44.0436
8 | 1.6411 | 0.03534 | -0.1592 | 46.4375
8.5 | 1.6395 | 0.04032 | -0.1543 | 40.6622
9 | 1.6528 | 0.04449 | -0.1506 | 37.1499
9.5 | 1.6733 | 0.04834 | -0.1476 | 34.6152
10 | 1.6997 | 0.05187 | -0.1449 | 32.7685
10.5 | 1.7262 | 0.05549 | -0.1423 | 31.1083
11 | 1.7397 | 0.06032 | -0.1392 | 28.8412
11.5 | 1.743 | 0.06616 | -0.136 | 26.3452
12 | 1.7352 | 0.07318 | -0.1328 | 23.7114
12.5 | 1.7134 | 0.08187 | -0.1298 | 20.9283
13 | 1.6958 | 0.09062 | -0.1278 | 18.7133
13.5 | 1.6829 | 0.09927 | -0.1264 | 16.9528
14.5 | 1.6591 | 0.11724 | -0.1258 | 14.1513
15 | 1.6496 | 0.12638 | -0.1266 | 13.0527
15.5 | 1.6412 | 0.13558 | -0.128 | 12.105
16 | 1.6363 | 0.14461 | -0.1299 | 11.3153
16.5 | 1.634 | 0.15352 | -0.1324 | 10.6436

## 41. Re 1M Mach 0.00 (1)
BIGFOIL.COM POLAR EXPORT
fx72ls160
FX 72-LS-160 |  |  |  | Cl Max: | 2.442 | at alpha= | 15.5 | deg
JavaFoil+Calcfoil stall+Eppler ext transition |  |  |  | L/D Max: | 163.819 | at alpha= | 4 | deg
Re: | 1000000 |  |  | Cd Min: | 0.00708 | at alpha= | 0 | deg
Mach: | 0 |  |  | Cl=0 at alpha= | -8.54 | deg
|  |  |  | @ Cl=0.1, Cd= | 0.050466
|  |  |  | @ Cl=0.4, Cd= | 0.037202
|  |  |  | @ Cl=0.6, Cd= | 0.03252
alpha (deg) | Cl | Cd | Cm | Cl/Cd
-20 | -1.132 | 0.17611 | -0.077 | -6.425
-19.5 | -1.083 | 0.1699 | -0.078 | -6.375
-19 | -1.034 | 0.16208 | -0.078 | -6.382
-18.5 | -0.985 | 0.15508 | -0.078 | -6.354
-18 | -0.936 | 0.14837 | -0.078 | -6.312
-17.5 | -0.888 | 0.14076 | -0.079 | -6.306
-17 | -0.838 | 0.13586 | -0.078 | -6.17
-16.5 | -0.789 | 0.12862 | -0.078 | -6.135
-16 | -0.74 | 0.12341 | -0.077 | -5.993
-15.5 | -0.69 | 0.11781 | -0.078 | -5.86
-15 | -0.641 | 0.11214 | -0.077 | -5.715
-14.5 | -0.591 | 0.10666 | -0.075 | -5.542
-14 | -0.542 | 0.10102 | -0.077 | -5.366
-13.5 | -0.492 | 0.09626 | -0.074 | -5.112
-13 | -0.443 | 0.09092 | -0.075 | -4.871
-12.5 | -0.393 | 0.08621 | -0.077 | -4.564
-12 | -0.344 | 0.08164 | -0.073 | -4.208
-11.5 | -0.294 | 0.08264 | -0.069 | -3.555
-11 | -0.244 | 0.0785 | -0.069 | -3.111
-10.5 | -0.195 | 0.07302 | -0.068 | -2.665
-10 | -0.145 | 0.06828 | -0.067 | -2.124
-9.5 | -0.095 | 0.06381 | -0.067 | -1.495
-9 | -0.046 | 0.06042 | -0.065 | -0.758
-8.5 | 0.004 | 0.05649 | -0.066 | 0.068
-8 | 0.053 | 0.05323 | -0.065 | 1.004
-7.5 | 0.103 | 0.05029 | -0.066 | 2.05
-7 | 0.153 | 0.04762 | -0.065 | 3.208
-6.5 | 0.202 | 0.04504 | -0.066 | 4.494
-6 | 0.252 | 0.04279 | -0.067 | 5.891
-5.5 | 0.302 | 0.04061 | -0.068 | 7.43
-5 | 0.351 | 0.03878 | -0.068 | 9.06
-4.5 | 0.401 | 0.03717 | -0.069 | 10.789
-4 | 0.451 | 0.03574 | -0.069 | 12.612
-3.5 | 0.5 | 0.03448 | -0.07 | 14.51
-3 | 0.55 | 0.03342 | -0.072 | 16.459
-2.5 | 0.6 | 0.03252 | -0.074 | 18.441
-2 | 0.807 | 0.00759 | -0.189 | 106.35
-1.5 | 0.869 | 0.00771 | -0.189 | 112.746
-1 | 0.931 | 0.00781 | -0.19 | 119.127
-0.5 | 0.993 | 0.00796 | -0.191 | 124.65
0 | 1.051 | 0.00708 | -0.192 | 148.429
0.5 | 1.112 | 0.00733 | -0.193 | 151.686
1 | 1.172 | 0.00763 | -0.193 | 153.681
1.5 | 1.232 | 0.00786 | -0.194 | 156.73
2 | 1.292 | 0.00812 | -0.195 | 159.092
2.5 | 1.352 | 0.00838 | -0.195 | 161.241
3 | 1.411 | 0.00865 | -0.196 | 163.15
3.5 | 1.469 | 0.00898 | -0.196 | 163.677
4 | 1.527 | 0.00932 | -0.197 | 163.819
4.5 | 1.583 | 0.00987 | -0.197 | 160.337
5 | 1.64 | 0.01008 | -0.197 | 162.621
5.5 | 1.696 | 0.01045 | -0.198 | 162.325
6 | 1.751 | 0.01088 | -0.198 | 161.007
6.5 | 1.806 | 0.01134 | -0.198 | 159.33
7 | 1.841 | 0.01167 | -0.198 | 157.844
7.5 | 1.894 | 0.0124 | -0.199 | 152.667
8 | 1.945 | 0.01274 | -0.199 | 152.641
8.5 | 1.996 | 0.01335 | -0.199 | 149.528
9 | 2.047 | 0.01401 | -0.199 | 146.13
9.5 | 2.058 | 0.03159 | -0.195 | 65.165
10 | 2.109 | 0.03303 | -0.195 | 63.855
10.5 | 2.16 | 0.03446 | -0.196 | 62.675
11 | 2.21 | 0.03605 | -0.196 | 61.32
11.5 | 2.261 | 0.03769 | -0.197 | 59.985
12 | 2.305 | 0.03942 | -0.197 | 58.469
12.5 | 2.34 | 0.04123 | -0.197 | 56.764
13 | 2.371 | 0.04309 | -0.198 | 55.016
13.5 | 2.395 | 0.04792 | -0.198 | 49.977
14 | 2.415 | 0.0503 | -0.198 | 48.024
14.5 | 2.431 | 0.05285 | -0.198 | 45.99
15 | 2.44 | 0.05559 | -0.199 | 43.886
15.5 | 2.442 | 0.05846 | -0.199 | 41.775
16 | 2.439 | 0.06149 | -0.199 | 39.655
16.5 | 2.428 | 0.06455 | -0.199 | 37.614
17 | 2.411 | 0.06795 | -0.2 | 35.484
17.5 | 2.388 | 0.07135 | -0.2 | 33.465
18 | 2.357 | 0.07541 | -0.2 | 31.26
18.5 | 2.321 | 0.0794 | -0.2 | 29.232
19 | 2.279 | 0.08382 | -0.2 | 27.19
19.5 | 2.231 | 0.08872 | -0.2 | 25.152
20 | 2.18 | 0.09345 | -0.2 | 23.325

## 42. Re 1M Mach 0.00 (2)
BIGFOIL.COM POLAR EXPORT
fx72ls160
FX 72-LS-160 |  |  |  | Cl Max: | 1.8851 | at alpha= | 10.5 | deg
XFOIL ncrit=9 |  |  |  | L/D Max: | 174.314 | at alpha= | 8 | deg
Re: | 1000000 |  |  | Cd Min: | 0.19985 | at alpha= | -20 | deg
Mach: | 0 |  |  | Cl=0 at alpha= | -16.1915 | deg
|  |  |  | @ Cl=0.1, Cd= | 0.1271
|  |  |  | @ Cl=0.4, Cd= | 0.012747
|  |  |  | @ Cl=0.6, Cd= | 0.010286
alpha (deg) | Cl | Cd | Cm | Cl/Cd
-20 | -0.1393 | 0.19985 | -0.0811 | -0.69702
-19 | -0.1024 | 0.18827 | -0.0884 | -0.5439
-18.5 | -0.0842 | 0.18266 | -0.092 | -0.46097
-18 | -0.0661 | 0.17692 | -0.0957 | -0.37362
-16 | 0.007 | 0.15407 | -0.1086 | 0.045434
-15.5 | 0.0268 | 0.14885 | -0.1116 | 0.18005
-15 | 0.0454 | 0.14347 | -0.1147 | 0.31644
-14.5 | 0.0641 | 0.13815 | -0.1177 | 0.46399
-14 | 0.0823 | 0.13269 | -0.1206 | 0.62024
-13.5 | 0.0997 | 0.12723 | -0.1234 | 0.78362
-13 | 0.1144 | 0.12084 | -0.1266 | 0.94671
-12.5 | 0.1276 | 0.11496 | -0.1296 | 1.11
-12 | 0.1431 | 0.10885 | -0.1321 | 1.3147
-11.5 | 0.1634 | 0.10443 | -0.1342 | 1.5647
-11 | 0.1811 | 0.09955 | -0.1366 | 1.8192
-10.5 | 0.1977 | 0.09456 | -0.139 | 2.0907
-10 | 0.2119 | 0.08915 | -0.1414 | 2.3769
-9.5 | 0.2173 | 0.08244 | -0.1448 | 2.6359
-9 | 0.2289 | 0.07706 | -0.1467 | 2.9704
-8.5 | 0.2462 | 0.07298 | -0.1482 | 3.3735
-8 | 0.262 | 0.06881 | -0.15 | 3.8076
-7.5 | 0.2729 | 0.06405 | -0.1518 | 4.2607
-7 | 0.2764 | 0.05879 | -0.1536 | 4.7015
-6.5 | 0.2612 | 0.04779 | -0.1634 | 5.4656
-6 | 0.2273 | 0.01841 | -0.1768 | 12.3466
-5.5 | 0.2786 | 0.01561 | -0.1775 | 17.8475
-5 | 0.3342 | 0.01434 | -0.1781 | 23.3054
-4.5 | 0.3902 | 0.01295 | -0.1789 | 30.1313
-4 | 0.4468 | 0.01178 | -0.1796 | 37.9287
-3.5 | 0.5045 | 0.01115 | -0.1804 | 45.2466
-3 | 0.563 | 0.0106 | -0.1813 | 53.1132
-2.5 | 0.622 | 0.0101 | -0.1823 | 61.5842
-2 | 0.6811 | 0.00981 | -0.1833 | 69.4292
-1.5 | 0.7403 | 0.00958 | -0.1844 | 77.2756
-1 | 0.7991 | 0.00954 | -0.1855 | 83.7631
-0.5 | 0.8575 | 0.00939 | -0.1865 | 91.3206
0 | 0.9171 | 0.00906 | -0.188 | 101.2252
0.5 | 0.9806 | 0.00834 | -0.1908 | 117.5779
1 | 1.0343 | 0.00797 | -0.1907 | 129.7742
1.5 | 1.0857 | 0.00811 | -0.1899 | 133.8718
2 | 1.1325 | 0.00827 | -0.1882 | 136.9407
2.5 | 1.1651 | 0.00815 | -0.1834 | 142.9571
3 | 1.2267 | 0.00825 | -0.1853 | 148.6909
3.5 | 1.2867 | 0.00839 | -0.1869 | 153.3611
4 | 1.346 | 0.00856 | -0.1884 | 157.243
4.5 | 1.4048 | 0.00883 | -0.1899 | 159.094
5 | 1.4613 | 0.00899 | -0.191 | 162.5473
5.5 | 1.5176 | 0.00916 | -0.1919 | 165.6769
6 | 1.5727 | 0.00931 | -0.1927 | 168.9259
6.5 | 1.6262 | 0.00953 | -0.1932 | 170.6401
7 | 1.6769 | 0.00968 | -0.1932 | 173.2335
7.5 | 1.7251 | 0.00991 | -0.1926 | 174.0767
8 | 1.7658 | 0.01013 | -0.1907 | 174.3139
8.5 | 1.8015 | 0.0105 | -0.1878 | 171.5714
9 | 1.8357 | 0.01103 | -0.1849 | 166.4279
9.5 | 1.8602 | 0.01187 | -0.1805 | 156.7144
10 | 1.8768 | 0.01318 | -0.1753 | 142.3976
10.5 | 1.8851 | 0.01516 | -0.1695 | 124.347
11 | 1.8821 | 0.01824 | -0.1632 | 103.1853
11.5 | 1.8493 | 0.02389 | -0.1547 | 77.409
12 | 1.8015 | 0.03136 | -0.1459 | 57.4458
12.5 | 1.7631 | 0.0389 | -0.1392 | 45.3239
13 | 1.7354 | 0.04615 | -0.1341 | 37.6035
13.5 | 1.7146 | 0.05321 | -0.1302 | 32.2233
14 | 1.7007 | 0.06001 | -0.1273 | 28.3403
14.5 | 1.6897 | 0.06679 | -0.1249 | 25.2987
15 | 1.6833 | 0.07333 | -0.1232 | 22.9551
15.5 | 1.6784 | 0.07991 | -0.1219 | 21.0036

## 43. Re 1M Mach 0.10 (1)
BIGFOIL.COM POLAR EXPORT
fx72ls160
FX 72-LS-160 |  |  |  | Cl Max: | 2.433 | at alpha= | 15 | deg
JavaFoil+Calcfoil stall+Eppler ext transition |  |  |  | L/D Max: | 162.924 | at alpha= | 3.5 | deg
Re: | 1000000 |  |  | Cd Min: | 0.00713 | at alpha= | 0 | deg
Mach: | 0.1 |  |  | Cl=0 at alpha= | -8.54 | deg
|  |  |  | @ Cl=0.1, Cd= | 0.050702
|  |  |  | @ Cl=0.4, Cd= | 0.037311
|  |  |  | @ Cl=0.6, Cd= | 0.032614
alpha (deg) | Cl | Cd | Cm | Cl/Cd
-20 | -1.137 | 0.17686 | -0.078 | -6.431
-19.5 | -1.089 | 0.16962 | -0.078 | -6.417
-19 | -1.04 | 0.16341 | -0.079 | -6.362
-18.5 | -0.991 | 0.15511 | -0.079 | -6.386
-18 | -0.941 | 0.14835 | -0.079 | -6.345
-17.5 | -0.892 | 0.14308 | -0.079 | -6.233
-17 | -0.842 | 0.13643 | -0.079 | -6.175
-16.5 | -0.793 | 0.13001 | -0.079 | -6.101
-16 | -0.744 | 0.12439 | -0.079 | -5.977
-15.5 | -0.694 | 0.1184 | -0.078 | -5.86
-15 | -0.644 | 0.11239 | -0.079 | -5.734
-14.5 | -0.595 | 0.10694 | -0.078 | -5.559
-14 | -0.545 | 0.1018 | -0.077 | -5.35
-13.5 | -0.495 | 0.09686 | -0.076 | -5.108
-13 | -0.445 | 0.09149 | -0.078 | -4.867
-12.5 | -0.395 | 0.08694 | -0.075 | -4.546
-12 | -0.345 | 0.08959 | -0.069 | -3.851
-11.5 | -0.296 | 0.07768 | -0.074 | -3.804
-11 | -0.245 | 0.07843 | -0.069 | -3.13
-10.5 | -0.196 | 0.07409 | -0.069 | -2.64
-10 | -0.146 | 0.06898 | -0.068 | -2.113
-9.5 | -0.096 | 0.06537 | -0.068 | -1.467
-9 | -0.046 | 0.06055 | -0.066 | -0.76
-8.5 | 0.004 | 0.05683 | -0.066 | 0.068
-8 | 0.054 | 0.05348 | -0.066 | 1.005
-7.5 | 0.104 | 0.05046 | -0.066 | 2.054
-7 | 0.154 | 0.04789 | -0.066 | 3.205
-6.5 | 0.203 | 0.04527 | -0.067 | 4.494
-6 | 0.253 | 0.04286 | -0.067 | 5.911
-5.5 | 0.303 | 0.04067 | -0.068 | 7.457
-5 | 0.353 | 0.0389 | -0.068 | 9.08
-4.5 | 0.403 | 0.03721 | -0.069 | 10.832
-4 | 0.453 | 0.03578 | -0.07 | 12.658
-3.5 | 0.503 | 0.03448 | -0.072 | 14.585
-3 | 0.553 | 0.03346 | -0.072 | 16.521
-2.5 | 0.603 | 0.03256 | -0.074 | 18.51
-2 | 0.811 | 0.00759 | -0.19 | 106.862
-1.5 | 0.873 | 0.00771 | -0.19 | 113.256
-1 | 0.935 | 0.00787 | -0.191 | 118.881
-0.5 | 0.998 | 0.00801 | -0.192 | 124.473
0 | 1.056 | 0.00713 | -0.193 | 148.053
0.5 | 1.117 | 0.00738 | -0.193 | 151.295
1 | 1.178 | 0.00767 | -0.194 | 153.477
1.5 | 1.238 | 0.00792 | -0.195 | 156.338
2 | 1.298 | 0.00818 | -0.195 | 158.702
2.5 | 1.358 | 0.00845 | -0.196 | 160.791
3 | 1.417 | 0.00872 | -0.197 | 162.457
3.5 | 1.475 | 0.00906 | -0.197 | 162.924
4 | 1.533 | 0.00942 | -0.197 | 162.711
4.5 | 1.59 | 0.00997 | -0.198 | 159.397
5 | 1.647 | 0.01019 | -0.198 | 161.513
5.5 | 1.703 | 0.01058 | -0.198 | 160.884
6 | 1.758 | 0.01101 | -0.199 | 159.726
6.5 | 1.813 | 0.01149 | -0.199 | 157.879
7 | 1.849 | 0.01183 | -0.199 | 156.302
7.5 | 1.901 | 0.01247 | -0.199 | 152.406
8 | 1.953 | 0.01294 | -0.2 | 150.898
8.5 | 2.004 | 0.01356 | -0.2 | 147.778
9 | 2.054 | 0.01423 | -0.2 | 144.356
9.5 | 2.067 | 0.03205 | -0.196 | 64.485
10 | 2.118 | 0.03353 | -0.196 | 63.152
10.5 | 2.168 | 0.03498 | -0.197 | 61.984
11 | 2.219 | 0.03662 | -0.197 | 60.585
11.5 | 2.269 | 0.03832 | -0.197 | 59.217
12 | 2.313 | 0.04007 | -0.198 | 57.732
12.5 | 2.347 | 0.04193 | -0.198 | 55.974
13 | 2.376 | 0.04385 | -0.198 | 54.196
13.5 | 2.398 | 0.04883 | -0.199 | 49.116
14 | 2.417 | 0.05138 | -0.199 | 47.036
14.5 | 2.428 | 0.05402 | -0.199 | 44.954
15 | 2.433 | 0.05685 | -0.2 | 42.797
15.5 | 2.431 | 0.05979 | -0.2 | 40.656
16 | 2.421 | 0.06301 | -0.2 | 38.418
16.5 | 2.404 | 0.06625 | -0.2 | 36.282
17 | 2.379 | 0.06972 | -0.2 | 34.114
17.5 | 2.346 | 0.07353 | -0.201 | 31.902
18 | 2.305 | 0.07766 | -0.201 | 29.684
18.5 | 2.258 | 0.08221 | -0.201 | 27.462
19 | 2.204 | 0.08671 | -0.201 | 25.415
19.5 | 2.144 | 0.0913 | -0.201 | 23.485
20 | 2.078 | 0.09706 | -0.201 | 21.413

## 44. Re 1M Mach 0.10 (2)
BIGFOIL.COM POLAR EXPORT
fx72ls160
FX 72-LS-160 |  |  |  | Cl Max: | 1.8849 | at alpha= | 10.5 | deg
XFOIL ncrit=9 |  |  |  | L/D Max: | 172.881 | at alpha= | 7.5 | deg
Re: | 1000000 |  |  | Cd Min: | 0.20032 | at alpha= | -20 | deg
Mach: | 0.1 |  |  | Cl=0 at alpha= | -16.2615 | deg
|  |  |  | @ Cl=0.1, Cd= | 0.12843
|  |  |  | @ Cl=0.4, Cd= | 0.012974
|  |  |  | @ Cl=0.6, Cd= | 0.010372
alpha (deg) | Cl | Cd | Cm | Cl/Cd
-20 | -0.1384 | 0.20032 | -0.0815 | -0.69089
-19.5 | -0.1196 | 0.19445 | -0.0851 | -0.61507
-19 | -0.1011 | 0.18867 | -0.0889 | -0.53586
-18.5 | -0.0827 | 0.18304 | -0.0925 | -0.45181
-18 | -0.0645 | 0.1773 | -0.0962 | -0.36379
-16 | 0.0097 | 0.15443 | -0.1092 | 0.062812
-15.5 | 0.0295 | 0.14919 | -0.1123 | 0.19773
-15 | 0.0483 | 0.14379 | -0.1153 | 0.33591
-14.5 | 0.0671 | 0.13845 | -0.1183 | 0.48465
-14 | 0.0854 | 0.13297 | -0.1213 | 0.64225
-13.5 | 0.103 | 0.1275 | -0.1241 | 0.80784
-13 | 0.1179 | 0.12113 | -0.1273 | 0.97333
-12.5 | 0.1314 | 0.11525 | -0.1304 | 1.1401
-12 | 0.147 | 0.10913 | -0.1328 | 1.347
-11.5 | 0.1674 | 0.10469 | -0.135 | 1.599
-11 | 0.1853 | 0.0998 | -0.1374 | 1.8567
-10.5 | 0.2021 | 0.0948 | -0.1397 | 2.1319
-10 | 0.2158 | 0.08925 | -0.1423 | 2.4179
-9.5 | 0.2221 | 0.08273 | -0.1456 | 2.6846
-9 | 0.2346 | 0.07748 | -0.1474 | 3.0279
-8.5 | 0.2523 | 0.07343 | -0.149 | 3.4359
-8 | 0.2682 | 0.06917 | -0.1507 | 3.8774
-7.5 | 0.2793 | 0.0644 | -0.1526 | 4.337
-7 | 0.2837 | 0.05912 | -0.1544 | 4.7987
-6.5 | 0.2678 | 0.04881 | -0.1631 | 5.4866
-6 | 0.2322 | 0.02026 | -0.1776 | 11.461
-5.5 | 0.28 | 0.01605 | -0.1785 | 17.4455
-5 | 0.3356 | 0.01458 | -0.1791 | 23.0178
-4.5 | 0.392 | 0.01315 | -0.1799 | 29.8099
-4 | 0.4489 | 0.0119 | -0.1806 | 37.7227
-3.5 | 0.507 | 0.01124 | -0.1814 | 45.1068
-3 | 0.5659 | 0.01067 | -0.1823 | 53.0366
-2.5 | 0.6253 | 0.01015 | -0.1833 | 61.6059
-2 | 0.6848 | 0.00987 | -0.1842 | 69.382
-1.5 | 0.7446 | 0.00967 | -0.1854 | 77.001
-1 | 0.8035 | 0.00957 | -0.1864 | 83.9603
-0.5 | 0.8623 | 0.00943 | -0.1874 | 91.4422
0 | 0.9223 | 0.00912 | -0.1889 | 101.1294
0.5 | 0.986 | 0.00842 | -0.1917 | 117.1021
1 | 1.0407 | 0.00802 | -0.1917 | 129.7631
1.5 | 1.0924 | 0.00821 | -0.191 | 133.0572
2 | 1.1392 | 0.00832 | -0.1892 | 136.9231
2.5 | 1.1719 | 0.0082 | -0.1842 | 142.9146
3 | 1.2339 | 0.0083 | -0.1862 | 148.6627
3.5 | 1.2943 | 0.00845 | -0.1878 | 153.1716
4 | 1.3542 | 0.00866 | -0.1894 | 156.3741
4.5 | 1.4127 | 0.0089 | -0.1907 | 158.7303
5 | 1.4697 | 0.00907 | -0.1917 | 162.0397
5.5 | 1.5264 | 0.00924 | -0.1927 | 165.1948
6 | 1.5821 | 0.00942 | -0.1935 | 167.9512
6.5 | 1.6352 | 0.00963 | -0.1938 | 169.8027
7 | 1.6862 | 0.00979 | -0.1936 | 172.237
7.5 | 1.734 | 0.01003 | -0.193 | 172.8814
8 | 1.7729 | 0.01029 | -0.1905 | 172.2935
8.5 | 1.8073 | 0.01069 | -0.1873 | 169.0645
9 | 1.8415 | 0.01125 | -0.1843 | 163.6889
9.5 | 1.865 | 0.01217 | -0.1798 | 153.2457
10 | 1.8795 | 0.01365 | -0.1743 | 137.6923
10.5 | 1.8849 | 0.01591 | -0.1683 | 118.4727
11 | 1.8803 | 0.01928 | -0.162 | 97.5259
11.5 | 1.8455 | 0.02524 | -0.1535 | 73.1181
12 | 1.7955 | 0.03302 | -0.1448 | 54.3761
12.5 | 1.7594 | 0.04051 | -0.1384 | 43.4313
13 | 1.7316 | 0.04787 | -0.1335 | 36.173
13.5 | 1.7107 | 0.05509 | -0.1297 | 31.0528
14 | 1.6964 | 0.06202 | -0.1268 | 27.3525
14.5 | 1.6872 | 0.0687 | -0.1246 | 24.559
15 | 1.68 | 0.07544 | -0.123 | 22.2694
15.5 | 1.6746 | 0.0822 | -0.1217 | 20.3723

## 45. Re 1M Mach 0.25 (1)
BIGFOIL.COM POLAR EXPORT
fx72ls160
FX 72-LS-160 |  |  |  | Cl Max: | 2.401 | at alpha= | 13.5 | deg
JavaFoil+Calcfoil stall+Eppler ext transition |  |  |  | L/D Max: | 158.224 | at alpha= | 3 | deg
Re: | 1000000 |  |  | Cd Min: | 0.00767 | at alpha= | 0.5 | deg
Mach: | 0.25 |  |  | Cl=0 at alpha= | -8.5392 | deg
|  |  |  | @ Cl=0.1, Cd= | 0.052594
|  |  |  | @ Cl=0.4, Cd= | 0.038016
|  |  |  | @ Cl=0.6, Cd= | 0.033122
alpha (deg) | Cl | Cd | Cm | Cl/Cd
-20 | -1.168 | 0.18799 | -0.079 | -6.214
-19.5 | -1.118 | 0.17909 | -0.08 | -6.244
-19 | -1.068 | 0.17037 | -0.081 | -6.271
-18.5 | -1.018 | 0.16017 | -0.082 | -6.356
-18 | -0.968 | 0.15129 | -0.083 | -6.399
-17.5 | -0.918 | 0.14335 | -0.084 | -6.403
-17 | -0.867 | 0.13596 | -0.086 | -6.38
-16.5 | -0.816 | 0.13478 | -0.084 | -6.053
-16 | -0.765 | 0.12777 | -0.084 | -5.987
-15.5 | -0.714 | 0.12091 | -0.084 | -5.906
-15 | -0.663 | 0.11397 | -0.085 | -5.819
-14.5 | -0.612 | 0.10947 | -0.085 | -5.591
-14 | -0.561 | 0.10469 | -0.085 | -5.357
-13.5 | -0.51 | 0.09846 | -0.084 | -5.175
-13 | -0.458 | 0.09366 | -0.085 | -4.893
-12.5 | -0.407 | 0.0892 | -0.083 | -4.561
-12 | -0.356 | 0.08446 | -0.083 | -4.209
-11.5 | -0.304 | 0.08011 | -0.079 | -3.793
-11 | -0.253 | 0.0759 | -0.077 | -3.327
-10.5 | -0.201 | 0.07145 | -0.078 | -2.817
-10 | -0.15 | 0.07572 | -0.072 | -1.979
-9.5 | -0.099 | 0.06951 | -0.072 | -1.418
-9 | -0.047 | 0.06368 | -0.071 | -0.743
-8.5 | 0.004 | 0.05936 | -0.07 | 0.067
-8 | 0.055 | 0.0557 | -0.068 | 0.992
-7.5 | 0.106 | 0.05218 | -0.068 | 2.041
-7 | 0.158 | 0.04891 | -0.068 | 3.226
-6.5 | 0.209 | 0.04602 | -0.068 | 4.543
-6 | 0.26 | 0.0435 | -0.068 | 5.984
-5.5 | 0.312 | 0.04128 | -0.069 | 7.548
-5 | 0.363 | 0.0393 | -0.07 | 9.236
-4.5 | 0.414 | 0.03753 | -0.071 | 11.036
-4 | 0.465 | 0.03605 | -0.072 | 12.91
-3.5 | 0.517 | 0.03473 | -0.073 | 14.881
-3 | 0.568 | 0.03368 | -0.074 | 16.864
-2.5 | 0.619 | 0.03279 | -0.075 | 18.885
-2 | 0.671 | 0.03209 | -0.077 | 20.898
-1.5 | 0.898 | 0.00786 | -0.195 | 114.241
-1 | 0.961 | 0.00803 | -0.196 | 119.669
-0.5 | 1.025 | 0.0082 | -0.197 | 124.973
0 | 1.084 | 0.00844 | -0.198 | 128.457
0.5 | 1.146 | 0.00767 | -0.198 | 149.422
1 | 1.208 | 0.00794 | -0.199 | 152.106
1.5 | 1.27 | 0.00828 | -0.2 | 153.398
2 | 1.331 | 0.00855 | -0.2 | 155.642
2.5 | 1.391 | 0.00884 | -0.201 | 157.446
3 | 1.451 | 0.00917 | -0.201 | 158.224
3.5 | 1.51 | 0.00955 | -0.202 | 158.059
4 | 1.569 | 0.00998 | -0.202 | 157.236
4.5 | 1.627 | 0.01058 | -0.202 | 153.803
5 | 1.684 | 0.01085 | -0.203 | 155.242
5.5 | 1.741 | 0.0113 | -0.203 | 154.065
6 | 1.798 | 0.01179 | -0.203 | 152.499
6.5 | 1.855 | 0.01234 | -0.203 | 150.284
7 | 1.888 | 0.01277 | -0.204 | 147.856
7.5 | 1.94 | 0.01352 | -0.204 | 143.527
8 | 1.992 | 0.0141 | -0.204 | 141.265
8.5 | 2.043 | 0.01478 | -0.204 | 138.267
9 | 2.094 | 0.01556 | -0.204 | 134.587
9.5 | 2.111 | 0.03474 | -0.2 | 60.765
10 | 2.162 | 0.03641 | -0.201 | 59.397
10.5 | 2.213 | 0.03813 | -0.201 | 58.039
11 | 2.263 | 0.03996 | -0.202 | 56.635
11.5 | 2.312 | 0.04194 | -0.202 | 55.127
12 | 2.353 | 0.04401 | -0.202 | 53.471
12.5 | 2.379 | 0.04616 | -0.203 | 51.541
13 | 2.394 | 0.05144 | -0.203 | 46.543
13.5 | 2.401 | 0.05447 | -0.203 | 44.09
14 | 2.396 | 0.05762 | -0.204 | 41.588
14.5 | 2.377 | 0.06101 | -0.204 | 38.966
15 | 2.343 | 0.06469 | -0.204 | 36.209
15.5 | 2.29 | 0.06857 | -0.204 | 33.396
16 | 2.218 | 0.07299 | -0.205 | 30.384
16.5 | 2.124 | 0.0777 | -0.205 | 27.333
17 | 2.008 | 0.08257 | -0.205 | 24.313
17.5 | 1.869 | 0.08775 | -0.205 | 21.298
18 | 1.707 | 0.09387 | -0.204 | 18.183
18.5 | 1.521 | 0.10123 | -0.204 | 15.028

## 46. Re 1M Mach 0.25 (2)
BIGFOIL.COM POLAR EXPORT
fx72ls160
FX 72-LS-160 |  |  |  | Cl Max: | 1.8872 | at alpha= | 10 | deg
XFOIL ncrit=9 |  |  |  | L/D Max: | 164.739 | at alpha= | 7 | deg
Re: | 1000000 |  |  | Cd Min: | 0.20293 | at alpha= | -20 | deg
Mach: | 0.25 |  |  | Cl=0 at alpha= | -16.5696 | deg
|  |  |  | @ Cl=0.1, Cd= | 0.13515
|  |  |  | @ Cl=0.4, Cd= | 0.014555
|  |  |  | @ Cl=0.6, Cd= | 0.010919
alpha (deg) | Cl | Cd | Cm | Cl/Cd
-20 | -0.1332 | 0.20293 | -0.0837 | -0.65638
-19.5 | -0.1131 | 0.19686 | -0.0876 | -0.57452
-19 | -0.0937 | 0.19098 | -0.0915 | -0.49063
-18.5 | -0.0746 | 0.18524 | -0.0952 | -0.40272
-18 | -0.0555 | 0.17946 | -0.099 | -0.30926
-16.5 | 0.0027 | 0.16193 | -0.1094 | 0.016674
-16 | 0.0238 | 0.1564 | -0.1125 | 0.15217
-15.5 | 0.0441 | 0.15103 | -0.1157 | 0.29199
-15 | 0.0637 | 0.14552 | -0.1189 | 0.43774
-14.5 | 0.0832 | 0.14006 | -0.122 | 0.59403
-14 | 0.1022 | 0.13451 | -0.125 | 0.75979
-13.5 | 0.1207 | 0.12899 | -0.1279 | 0.93573
-13 | 0.1367 | 0.12257 | -0.1313 | 1.1153
-12.5 | 0.1523 | 0.11675 | -0.1344 | 1.3045
-12 | 0.1684 | 0.1106 | -0.137 | 1.5226
-11.5 | 0.1897 | 0.10606 | -0.1392 | 1.7886
-11 | 0.2083 | 0.10112 | -0.1416 | 2.0599
-10.5 | 0.2258 | 0.09604 | -0.144 | 2.3511
-10 | 0.237 | 0.09004 | -0.1471 | 2.6322
-9.5 | 0.2479 | 0.08426 | -0.15 | 2.9421
-9 | 0.2656 | 0.07956 | -0.1514 | 3.3384
-8.5 | 0.2841 | 0.07532 | -0.1531 | 3.7719
-8 | 0.3 | 0.07087 | -0.155 | 4.2331
-7.5 | 0.3121 | 0.06599 | -0.157 | 4.7295
-7 | 0.3099 | 0.059 | -0.1602 | 5.2525
-6.5 | 0.301 | 0.0528 | -0.1627 | 5.7008
-6 | 0.3187 | 0.04794 | -0.1677 | 6.6479
-5.5 | 0.3067 | 0.02539 | -0.1822 | 12.0796
-5 | 0.3444 | 0.01656 | -0.1846 | 20.7971
-4.5 | 0.4018 | 0.01449 | -0.1853 | 27.7295
-4 | 0.4603 | 0.01265 | -0.186 | 36.3874
-3.5 | 0.5205 | 0.01178 | -0.1867 | 44.1851
-3 | 0.5816 | 0.01108 | -0.1875 | 52.491
-2.5 | 0.6432 | 0.01054 | -0.1884 | 61.0247
-2 | 0.7053 | 0.01032 | -0.1895 | 68.343
-1.5 | 0.7665 | 0.01 | -0.1904 | 76.65
-1 | 0.8277 | 0.0098 | -0.1915 | 84.4592
-0.5 | 0.8888 | 0.00969 | -0.1925 | 91.7234
0 | 0.9507 | 0.00947 | -0.1939 | 100.3907
0.5 | 1.016 | 0.00887 | -0.1965 | 114.5434
1 | 1.076 | 0.00847 | -0.1975 | 127.0366
1.5 | 1.1277 | 0.00855 | -0.1962 | 131.8947
2 | 1.1766 | 0.00862 | -0.1945 | 136.4965
2.5 | 1.2092 | 0.00853 | -0.1891 | 141.7585
3 | 1.2733 | 0.00865 | -0.191 | 147.2023
3.5 | 1.3367 | 0.00896 | -0.1928 | 149.1853
4 | 1.3965 | 0.00914 | -0.1938 | 152.7899
4.5 | 1.456 | 0.00933 | -0.1948 | 156.0557
5 | 1.5154 | 0.00954 | -0.1958 | 158.847
5.5 | 1.5744 | 0.00979 | -0.1966 | 160.8172
6 | 1.63 | 0.01008 | -0.1968 | 161.7063
6.5 | 1.6822 | 0.01026 | -0.1963 | 163.9571
7 | 1.7347 | 0.01053 | -0.1959 | 164.7388
7.5 | 1.774 | 0.01082 | -0.1929 | 163.9556
8 | 1.8078 | 0.01126 | -0.189 | 160.5506
8.5 | 1.8349 | 0.012 | -0.1843 | 152.9083
9 | 1.8634 | 0.01297 | -0.1803 | 143.67
9.5 | 1.884 | 0.01446 | -0.1755 | 130.2905
10 | 1.8872 | 0.0171 | -0.1692 | 110.3626
10.5 | 1.8855 | 0.02062 | -0.1632 | 91.4403
11 | 1.8651 | 0.02573 | -0.1561 | 72.4874
11.5 | 1.82 | 0.0331 | -0.1477 | 54.9849
12 | 1.7732 | 0.04143 | -0.1403 | 42.7999
12.5 | 1.7404 | 0.0493 | -0.1349 | 35.3022
13 | 1.7178 | 0.05675 | -0.1309 | 30.2696
13.5 | 1.6979 | 0.06442 | -0.1277 | 26.3567
14 | 1.6842 | 0.07182 | -0.1253 | 23.4503
14.5 | 1.675 | 0.07901 | -0.1236 | 21.1998
15 | 1.6696 | 0.08604 | -0.1223 | 19.4049

## 47. Re 1M Mach 0.50 (1)
BIGFOIL.COM POLAR EXPORT
fx72ls160
FX 72-LS-160 |  |  |  | Cl Max: | 3.25 | at alpha= | 20 | deg
JavaFoil+Calcfoil stall+Eppler ext transition |  |  |  | L/D Max: | 136.842 | at alpha= | 1.5 | deg
Re: | 1000000 |  |  | Cd Min: | 0.00956 | at alpha= | 0.5 | deg
Mach: | 0.5 |  |  | Cl=0 at alpha= | -8.5351 | deg
|  |  |  | @ Cl=0.1, Cd= | 0.054079
|  |  |  | @ Cl=0.4, Cd= | 0.043169
|  |  |  | @ Cl=0.6, Cd= | 0.035649
alpha (deg) | Cl | Cd | Cm | Cl/Cd
-20 | -1.313 | 0.19919 | -0.1 | -6.59
-19.5 | -1.256 | 0.19031 | -0.1 | -6.599
-19 | -1.199 | 0.18298 | -0.099 | -6.553
-18.5 | -1.142 | 0.17647 | -0.1 | -6.474
-18 | -1.086 | 0.17225 | -0.1 | -6.303
-17.5 | -1.029 | 0.16874 | -0.101 | -6.098
-17 | -0.972 | 0.16445 | -0.101 | -5.911
-16.5 | -0.915 | 0.15987 | -0.102 | -5.725
-16 | -0.856 | 0.15503 | -0.096 | -5.522
-15.5 | -0.799 | 0.14401 | -0.096 | -5.548
-15 | -0.742 | 0.13995 | -0.097 | -5.301
-14.5 | -0.685 | 0.13606 | -0.097 | -5.033
-14 | -0.628 | 0.13234 | -0.098 | -4.743
-13.5 | -0.57 | 0.12934 | -0.098 | -4.41
-13 | -0.512 | 0.12299 | -0.091 | -4.162
-12.5 | -0.455 | 0.11974 | -0.092 | -3.797
-12 | -0.397 | 0.11603 | -0.092 | -3.426
-11.5 | -0.34 | 0.11286 | -0.092 | -3.014
-11 | -0.283 | 0.10998 | -0.093 | -2.572
-10.5 | -0.225 | 0.09724 | -0.089 | -2.315
-10 | -0.168 | 0.09444 | -0.089 | -1.777
-9.5 | -0.11 | 0.09185 | -0.089 | -1.202
-9 | -0.053 | 0.07185 | -0.088 | -0.737
-8.5 | 0.004 | 0.06321 | -0.092 | 0.07
-8 | 0.062 | 0.05727 | -0.097 | 1.083
-7.5 | 0.12 | 0.0524 | -0.101 | 2.284
-7 | 0.178 | 0.04826 | -0.108 | 3.683
-6.5 | 0.236 | 0.04461 | -0.115 | 5.294
-6 | 0.293 | 0.04397 | -0.107 | 6.665
-5.5 | 0.348 | 0.04741 | -0.08 | 7.35
-5 | 0.406 | 0.04268 | -0.079 | 9.508
-4.5 | 0.463 | 0.03983 | -0.078 | 11.627
-4 | 0.52 | 0.03764 | -0.078 | 13.825
-3.5 | 0.578 | 0.03612 | -0.078 | 15.989
-3 | 0.635 | 0.0349 | -0.08 | 18.191
-2.5 | 0.692 | 0.03394 | -0.081 | 20.395
-2 | 0.75 | 0.03321 | -0.083 | 22.568
-1.5 | 0.807 | 0.03274 | -0.086 | 24.649
-1 | 1.074 | 0.00992 | -0.218 | 108.3
-0.5 | 1.145 | 0.01011 | -0.218 | 113.266
0 | 1.199 | 0.00985 | -0.218 | 121.695
0.5 | 1.265 | 0.00956 | -0.219 | 132.363
1 | 1.331 | 0.00975 | -0.219 | 136.513
1.5 | 1.397 | 0.01021 | -0.219 | 136.842
2 | 1.462 | 0.01074 | -0.22 | 136.162
2.5 | 1.527 | 0.01136 | -0.22 | 134.377
3 | 1.591 | 0.01198 | -0.22 | 132.802
3.5 | 1.654 | 0.01262 | -0.22 | 131.088
4 | 1.717 | 0.01331 | -0.22 | 129.002
4.5 | 1.78 | 0.01423 | -0.221 | 125.052
5 | 1.843 | 0.01482 | -0.221 | 124.334
5.5 | 1.905 | 0.01562 | -0.221 | 121.977
6 | 1.968 | 0.01648 | -0.221 | 119.395
6.5 | 2.031 | 0.0174 | -0.222 | 116.698
7 | 2.049 | 0.01836 | -0.222 | 111.623
7.5 | 2.102 | 0.01927 | -0.222 | 109.092
8 | 2.152 | 0.02037 | -0.223 | 105.684
8.5 | 2.177 | 0.04567 | -0.22 | 47.673
9 | 2.22 | 0.04861 | -0.221 | 45.681
9.5 | 2.257 | 0.05175 | -0.221 | 43.614
10 | 2.284 | 0.05528 | -0.221 | 41.319
10.5 | 2.295 | 0.05909 | -0.222 | 38.842
11 | 2.276 | 0.06343 | -0.222 | 35.882
11.5 | 2.178 | 0.07439 | -0.222 | 29.28
12 | 1.355 | 0.11665 | -0.115 | 11.613
12.5 | 1.416 | 0.14033 | -0.11 | 10.09
13 | 1.483 | 0.12954 | -0.105 | 11.449
13.5 | 1.561 | 0.13536 | -0.113 | 11.532
14 | 1.652 | 0.14798 | -0.127 | 11.166
14.5 | 1.748 | 0.14919 | -0.124 | 11.715
15 | 1.868 | 0.15889 | -0.132 | 11.758
15.5 | 2.017 | 0.16451 | -0.136 | 12.263
16 | 2.262 | 0.17286 | -0.141 | 13.088
16.5 | 2.837 | 0.17772 | -0.143 | 15.962
17 | 2.898 | 0.18191 | -0.149 | 15.932
17.5 | 2.954 | 0.19042 | -0.15 | 15.511
18 | 3.026 | 0.19933 | -0.16 | 15.181
18.5 | 3.073 | 0.20001 | -0.158 | 15.364
19 | 3.141 | 0.20962 | -0.164 | 14.985
19.5 | 3.193 | 0.21024 | -0.164 | 15.186
20 | 3.25 | 0.21693 | -0.166 | 14.981

## 48. Re 1M Mach 0.50 (2)
BIGFOIL.COM POLAR EXPORT
fx72ls160
FX 72-LS-160 |  |  |  | Cl Max: | 1.7906 | at alpha= | 9.5 | deg
XFOIL ncrit=9 |  |  |  | L/D Max: | 124.193 | at alpha= | 3 | deg
Re: | 1000000 |  |  | Cd Min: | 0.21607 | at alpha= | -20 | deg
Mach: | 0.5 |  |  | Cl=0 at alpha= | -17.6891 | deg
|  |  |  | @ Cl=0.1, Cd= | 0.16068
|  |  |  | @ Cl=0.4, Cd= | 0.082345
|  |  |  | @ Cl=0.6, Cd= | 0.017827
alpha (deg) | Cl | Cd | Cm | Cl/Cd
-20 | -0.1111 | 0.21607 | -0.0946 | -0.51419
-19.5 | -0.0868 | 0.20933 | -0.0993 | -0.41466
-19 | -0.0631 | 0.20277 | -0.1038 | -0.31119
-17.5 | 0.0091 | 0.18318 | -0.1166 | 0.049678
-17 | 0.0336 | 0.17718 | -0.1205 | 0.18964
-16.5 | 0.0579 | 0.17122 | -0.1244 | 0.33816
-16 | 0.0821 | 0.16514 | -0.1283 | 0.49715
-15.5 | 0.1064 | 0.15908 | -0.1322 | 0.66885
-15 | 0.1301 | 0.15303 | -0.1359 | 0.85016
-14.5 | 0.1536 | 0.147 | -0.1396 | 1.0449
-14 | 0.1768 | 0.14085 | -0.1431 | 1.2552
-13.5 | 0.199 | 0.13474 | -0.1466 | 1.4769
-13 | 0.2187 | 0.12849 | -0.1503 | 1.7021
-12.5 | 0.2393 | 0.12274 | -0.1536 | 1.9496
-12 | 0.2618 | 0.11688 | -0.1563 | 2.2399
-11.5 | 0.2856 | 0.11177 | -0.159 | 2.5552
-11 | 0.3075 | 0.10646 | -0.1619 | 2.8884
-10.5 | 0.325 | 0.10052 | -0.1651 | 3.2332
-10 | 0.3409 | 0.09503 | -0.1682 | 3.5873
-9.5 | 0.365 | 0.08994 | -0.1699 | 4.0583
-9 | 0.3867 | 0.0854 | -0.1719 | 4.5281
-8.5 | 0.4069 | 0.08076 | -0.174 | 5.0384
-8 | 0.4239 | 0.07578 | -0.1761 | 5.5938
-7.5 | 0.4311 | 0.06997 | -0.1792 | 6.1612
-7 | 0.4503 | 0.06559 | -0.1801 | 6.8654
-6.5 | 0.4682 | 0.06159 | -0.181 | 7.6019
-6 | 0.4794 | 0.05707 | -0.1821 | 8.4002
-5.5 | 0.4699 | 0.05115 | -0.1845 | 9.1867
-5 | 0.4846 | 0.04623 | -0.1884 | 10.4824
-4.5 | 0.5112 | 0.04129 | -0.1934 | 12.3807
-4 | 0.5354 | 0.03081 | -0.2019 | 17.3775
-3.5 | 0.575 | 0.01989 | -0.2071 | 28.909
-3 | 0.6391 | 0.0146 | -0.2092 | 43.774
-2.5 | 0.7098 | 0.0129 | -0.2097 | 55.0233
-2 | 0.7817 | 0.01202 | -0.2104 | 65.0333
-1.5 | 0.8539 | 0.01161 | -0.2113 | 73.5487
-1 | 0.9222 | 0.01145 | -0.2116 | 80.5415
-0.5 | 0.9897 | 0.01138 | -0.212 | 86.9684
0 | 1.0573 | 0.01138 | -0.2124 | 92.9086
0.5 | 1.1269 | 0.01126 | -0.2135 | 100.0799
1 | 1.2045 | 0.01084 | -0.2169 | 111.1162
1.5 | 1.2617 | 0.01064 | -0.2154 | 118.5808
2 | 1.3067 | 0.01091 | -0.2112 | 119.7709
2.5 | 1.3362 | 0.01094 | -0.2037 | 122.1389
3 | 1.4009 | 0.01128 | -0.2037 | 124.1933
3.5 | 1.4519 | 0.01196 | -0.2016 | 121.3963
4 | 1.4986 | 0.01272 | -0.1988 | 117.8145
4.5 | 1.5512 | 0.01337 | -0.1969 | 116.0209
5 | 1.6074 | 0.01408 | -0.1956 | 114.1619
5.5 | 1.6252 | 0.01604 | -0.1895 | 101.3217
6 | 1.6669 | 0.0174 | -0.1866 | 95.7989
6.5 | 1.69 | 0.01976 | -0.1819 | 85.5263
7 | 1.7185 | 0.0221 | -0.178 | 77.7602
7.5 | 1.7272 | 0.02569 | -0.1726 | 67.2324
8 | 1.7714 | 0.02733 | -0.1702 | 64.8152
8.5 | 1.7694 | 0.03191 | -0.1644 | 55.4497
9 | 1.7772 | 0.03614 | -0.1597 | 49.1754
9.5 | 1.7906 | 0.04023 | -0.1555 | 44.5091
10 | 1.7891 | 0.04563 | -0.1507 | 39.2089
11 | 1.7828 | 0.0574 | -0.1422 | 31.0592
11.5 | 1.7613 | 0.0652 | -0.1378 | 27.0138
12.5 | 1.7099 | 0.08305 | -0.1312 | 20.5888
13 | 1.6932 | 0.09181 | -0.1293 | 18.4424
13.5 | 1.6819 | 0.10039 | -0.1281 | 16.7537
14 | 1.6712 | 0.10916 | -0.1275 | 15.3096
14.5 | 1.6626 | 0.11799 | -0.1276 | 14.091

## 49. Re 2M Mach 0.00 (1)
BIGFOIL.COM POLAR EXPORT
fx72ls160
FX 72-LS-160 |  |  |  | Cl Max: | 2.451 | at alpha= | 15.5 | deg
JavaFoil+Calcfoil stall+Eppler ext transition |  |  |  | L/D Max: | 191.911 | at alpha= | 5.5 | deg
Re: | 2000000 |  |  | Cd Min: | 0.00619 | at alpha= | 0 | deg
Mach: | 0 |  |  | Cl=0 at alpha= | -8.54 | deg
|  |  |  | @ Cl=0.1, Cd= | 0.048447
|  |  |  | @ Cl=0.4, Cd= | 0.035981
|  |  |  | @ Cl=0.6, Cd= | 0.019325
alpha (deg) | Cl | Cd | Cm | Cl/Cd
-20 | -1.135 | 0.16492 | -0.083 | -6.88
-19.5 | -1.086 | 0.15823 | -0.084 | -6.863
-19 | -1.037 | 0.15101 | -0.084 | -6.869
-18.5 | -0.988 | 0.14494 | -0.084 | -6.818
-18 | -0.939 | 0.13878 | -0.085 | -6.769
-17.5 | -0.89 | 0.13239 | -0.086 | -6.725
-17 | -0.841 | 0.12679 | -0.086 | -6.632
-16.5 | -0.792 | 0.12083 | -0.086 | -6.554
-16 | -0.742 | 0.11501 | -0.086 | -6.455
-15.5 | -0.693 | 0.11064 | -0.087 | -6.263
-15 | -0.644 | 0.10463 | -0.087 | -6.151
-14.5 | -0.594 | 0.09977 | -0.087 | -5.953
-14 | -0.545 | 0.09424 | -0.088 | -5.778
-13.5 | -0.495 | 0.08971 | -0.088 | -5.515
-13 | -0.445 | 0.08475 | -0.089 | -5.253
-12.5 | -0.396 | 0.0803 | -0.091 | -4.927
-12 | -0.346 | 0.07604 | -0.091 | -4.547
-11.5 | -0.296 | 0.07187 | -0.092 | -4.118
-11 | -0.246 | 0.06802 | -0.092 | -3.618
-10.5 | -0.196 | 0.06441 | -0.092 | -3.045
-10 | -0.146 | 0.06146 | -0.089 | -2.374
-9.5 | -0.095 | 0.06094 | -0.07 | -1.567
-9 | -0.046 | 0.05782 | -0.069 | -0.792
-8.5 | 0.004 | 0.05417 | -0.068 | 0.071
-8 | 0.053 | 0.05107 | -0.068 | 1.047
-7.5 | 0.103 | 0.04828 | -0.068 | 2.136
-7 | 0.153 | 0.04592 | -0.067 | 3.328
-6.5 | 0.202 | 0.04348 | -0.068 | 4.657
-6 | 0.252 | 0.04124 | -0.069 | 6.113
-5.5 | 0.302 | 0.03927 | -0.07 | 7.687
-5 | 0.351 | 0.03751 | -0.07 | 9.371
-4.5 | 0.401 | 0.03595 | -0.071 | 11.16
-4 | 0.451 | 0.03456 | -0.072 | 13.046
-3.5 | 0.501 | 0.03332 | -0.074 | 15.023
-3 | 0.684 | 0.00745 | -0.187 | 91.757
-2.5 | 0.746 | 0.00639 | -0.188 | 116.666
-2 | 0.808 | 0.00659 | -0.189 | 122.628
-1.5 | 0.869 | 0.00668 | -0.19 | 130.216
-1 | 0.931 | 0.00687 | -0.191 | 135.582
-0.5 | 0.993 | 0.007 | -0.191 | 141.806
0 | 1.053 | 0.00619 | -0.192 | 170.125
0.5 | 1.114 | 0.00634 | -0.193 | 175.63
1 | 1.175 | 0.00652 | -0.194 | 180.223
1.5 | 1.236 | 0.00677 | -0.194 | 182.618
2 | 1.297 | 0.00701 | -0.195 | 184.983
2.5 | 1.357 | 0.00726 | -0.196 | 187.001
3 | 1.417 | 0.00751 | -0.197 | 188.749
3.5 | 1.477 | 0.00776 | -0.197 | 190.254
4 | 1.536 | 0.00838 | -0.198 | 183.324
4.5 | 1.595 | 0.00847 | -0.199 | 188.202
5 | 1.653 | 0.00863 | -0.199 | 191.426
5.5 | 1.71 | 0.00891 | -0.2 | 191.911
6 | 1.767 | 0.00925 | -0.2 | 191.146
6.5 | 1.823 | 0.00958 | -0.2 | 190.399
7 | 1.859 | 0.00979 | -0.201 | 189.852
7.5 | 1.912 | 0.01039 | -0.201 | 184.11
8 | 1.964 | 0.0107 | -0.201 | 183.558
8.5 | 2.015 | 0.01123 | -0.201 | 179.41
9 | 2.066 | 0.0118 | -0.201 | 175.064
9.5 | 2.067 | 0.02792 | -0.196 | 74.041
10 | 2.119 | 0.02918 | -0.196 | 72.61
10.5 | 2.169 | 0.03048 | -0.197 | 71.184
11 | 2.22 | 0.03185 | -0.197 | 69.702
11.5 | 2.27 | 0.03331 | -0.198 | 68.134
12 | 2.314 | 0.03484 | -0.198 | 66.428
12.5 | 2.349 | 0.03642 | -0.198 | 64.496
13 | 2.38 | 0.03806 | -0.199 | 62.533
13.5 | 2.404 | 0.04266 | -0.199 | 56.345
14 | 2.424 | 0.04481 | -0.199 | 54.1
14.5 | 2.439 | 0.0471 | -0.199 | 51.785
15 | 2.448 | 0.04955 | -0.2 | 49.401
15.5 | 2.451 | 0.05212 | -0.2 | 47.021
16 | 2.447 | 0.05473 | -0.2 | 44.709
16.5 | 2.436 | 0.05748 | -0.2 | 42.386
17 | 2.419 | 0.06058 | -0.201 | 39.933
17.5 | 2.395 | 0.06359 | -0.201 | 37.669
18 | 2.365 | 0.06724 | -0.201 | 35.173
18.5 | 2.329 | 0.07073 | -0.201 | 32.928
19 | 2.287 | 0.07438 | -0.201 | 30.748
19.5 | 2.24 | 0.07887 | -0.201 | 28.397
20 | 2.188 | 0.08288 | -0.201 | 26.399

## 50. Re 2M Mach 0.00 (2)
BIGFOIL.COM POLAR EXPORT
fx72ls160
FX 72-LS-160 |  |  |  | Cl Max: | 1.8705 | at alpha= | 9.5 | deg
XFOIL ncrit=9 |  |  |  | L/D Max: | 228.612 | at alpha= | 6 | deg
Re: | 2000000 |  |  | Cd Min: | 0.198 | at alpha= | -20 | deg
Mach: | 0 |  |  | Cl=0 at alpha= | -16.4611 | deg
|  |  |  | @ Cl=0.1, Cd= | 0.12671
|  |  |  | @ Cl=0.4, Cd= | 0.0098343
|  |  |  | @ Cl=0.6, Cd= | 0.0081767
alpha (deg) | Cl | Cd | Cm | Cl/Cd
-20 | -0.1304 | 0.198 | -0.0843 | -0.65859
-19.5 | -0.1122 | 0.1919 | -0.088 | -0.58468
-19 | -0.0939 | 0.18612 | -0.0916 | -0.50451
-18.5 | -0.0757 | 0.18048 | -0.0951 | -0.41944
-18 | -0.0575 | 0.1747 | -0.0986 | -0.32914
-17.5 | -0.0388 | 0.16897 | -0.1021 | -0.22963
-17 | -0.0201 | 0.16337 | -0.1055 | -0.12303
-16.5 | -0.0014 | 0.15771 | -0.1089 | -0.0088771
-16 | 0.0166 | 0.15184 | -0.1122 | 0.10933
-15.5 | 0.0346 | 0.14604 | -0.1153 | 0.23692
-15 | 0.051 | 0.13996 | -0.1182 | 0.36439
-14.5 | 0.0703 | 0.13496 | -0.1212 | 0.5209
-14 | 0.0893 | 0.12998 | -0.124 | 0.68703
-13.5 | 0.1069 | 0.1246 | -0.1268 | 0.85795
-13 | 0.1252 | 0.11919 | -0.1297 | 1.0504
-12.5 | 0.1425 | 0.11384 | -0.1324 | 1.2518
-12 | 0.1549 | 0.10689 | -0.1354 | 1.4492
-11.5 | 0.1686 | 0.10076 | -0.1381 | 1.6733
-11 | 0.1796 | 0.09452 | -0.1405 | 1.9001
-10.5 | 0.199 | 0.09037 | -0.1426 | 2.2021
-10 | 0.2154 | 0.08571 | -0.1447 | 2.5131
-9.5 | 0.2306 | 0.08098 | -0.1468 | 2.8476
-9 | 0.2449 | 0.07623 | -0.1488 | 3.2126
-8.5 | 0.2579 | 0.07122 | -0.1509 | 3.6212
-8 | 0.2627 | 0.06459 | -0.1535 | 4.0672
-7.5 | 0.1636 | 0.04432 | -0.1632 | 3.6913
-7 | 0.1156 | 0.0138 | -0.1769 | 8.3768
-6.5 | 0.1706 | 0.01282 | -0.1776 | 13.3073
-6 | 0.2266 | 0.01205 | -0.1783 | 18.805
-5.5 | 0.2828 | 0.0112 | -0.1789 | 25.25
-5 | 0.34 | 0.0105 | -0.1796 | 32.381
-4.5 | 0.3983 | 0.00985 | -0.1805 | 40.4365
-4 | 0.4569 | 0.00931 | -0.1814 | 49.0763
-3.5 | 0.5158 | 0.00891 | -0.1823 | 57.89
-3 | 0.5752 | 0.00829 | -0.1835 | 69.3848
-2.5 | 0.6343 | 0.00802 | -0.1845 | 79.0898
-2 | 0.6931 | 0.00783 | -0.1854 | 88.5185
-1.5 | 0.7521 | 0.00771 | -0.1864 | 97.5486
-1 | 0.8122 | 0.00744 | -0.1877 | 109.1667
-0.5 | 0.8716 | 0.00732 | -0.1889 | 119.071
0 | 0.9311 | 0.00719 | -0.1901 | 129.4993
0.5 | 0.9915 | 0.00692 | -0.1918 | 143.2803
1 | 1.0542 | 0.00648 | -0.1943 | 162.6852
1.5 | 1.1169 | 0.00612 | -0.1965 | 182.5
2 | 1.1737 | 0.00616 | -0.1971 | 190.5357
2.5 | 1.2283 | 0.00622 | -0.1972 | 197.4759
3 | 1.2821 | 0.00631 | -0.1972 | 203.1854
3.5 | 1.3326 | 0.00643 | -0.1966 | 207.2473
4.5 | 1.4234 | 0.00651 | -0.1931 | 218.6482
5 | 1.4833 | 0.00663 | -0.1948 | 223.7255
5.5 | 1.5398 | 0.00687 | -0.1959 | 224.1339
6 | 1.598 | 0.00699 | -0.1973 | 228.6123
6.5 | 1.651 | 0.00727 | -0.1977 | 227.0977
7 | 1.7051 | 0.00747 | -0.1984 | 228.2597
7.5 | 1.7532 | 0.00786 | -0.1979 | 223.0534
8 | 1.8009 | 0.00821 | -0.1974 | 219.3544
8.5 | 1.8363 | 0.00876 | -0.1945 | 209.6233
9 | 1.86 | 0.00962 | -0.1896 | 193.3472
9.5 | 1.8705 | 0.011 | -0.1828 | 170.0455
10 | 1.852 | 0.01394 | -0.1725 | 132.8551
10.5 | 1.8181 | 0.0189 | -0.1624 | 96.1958
11 | 1.7859 | 0.02478 | -0.1542 | 72.0702
11.5 | 1.7544 | 0.03113 | -0.147 | 56.3572
12 | 1.7314 | 0.03736 | -0.1414 | 46.3437
12.5 | 1.7161 | 0.04343 | -0.1371 | 39.5142
13 | 1.7045 | 0.04951 | -0.1335 | 34.4274
13.5 | 1.6947 | 0.05572 | -0.1306 | 30.4146
14 | 1.6933 | 0.06135 | -0.1284 | 27.6007
14.5 | 1.6927 | 0.06707 | -0.1267 | 25.2378

## 51. Re 2M Mach 0.10 (1)
BIGFOIL.COM POLAR EXPORT
fx72ls160
FX 72-LS-160 |  |  |  | Cl Max: | 2.441 | at alpha= | 15 | deg
JavaFoil+Calcfoil stall+Eppler ext transition |  |  |  | L/D Max: | 190.522 | at alpha= | 4 | deg
Re: | 2000000 |  |  | Cd Min: | 0.00622 | at alpha= | 0 | deg
Mach: | 0.1 |  |  | Cl=0 at alpha= | -8.54 | deg
|  |  |  | @ Cl=0.1, Cd= | 0.048718
|  |  |  | @ Cl=0.4, Cd= | 0.036074
|  |  |  | @ Cl=0.6, Cd= | 0.01973
alpha (deg) | Cl | Cd | Cm | Cl/Cd
-20 | -1.14 | 0.16634 | -0.083 | -6.855
-19.5 | -1.091 | 0.15981 | -0.084 | -6.829
-19 | -1.042 | 0.15247 | -0.084 | -6.836
-18.5 | -0.993 | 0.14586 | -0.085 | -6.809
-18 | -0.944 | 0.13992 | -0.085 | -6.747
-17.5 | -0.895 | 0.1344 | -0.085 | -6.656
-17 | -0.845 | 0.12776 | -0.086 | -6.614
-16.5 | -0.796 | 0.12194 | -0.086 | -6.525
-16 | -0.746 | 0.11667 | -0.087 | -6.394
-15.5 | -0.696 | 0.1112 | -0.087 | -6.262
-15 | -0.647 | 0.10544 | -0.088 | -6.134
-14.5 | -0.597 | 0.10007 | -0.088 | -5.965
-14 | -0.547 | 0.09502 | -0.088 | -5.758
-13.5 | -0.497 | 0.09029 | -0.088 | -5.507
-13 | -0.447 | 0.08543 | -0.09 | -5.238
-12.5 | -0.397 | 0.08083 | -0.09 | -4.917
-12 | -0.347 | 0.07645 | -0.091 | -4.544
-11.5 | -0.297 | 0.07223 | -0.092 | -4.119
-11 | -0.247 | 0.06827 | -0.093 | -3.623
-10.5 | -0.197 | 0.06448 | -0.093 | -3.058
-10 | -0.147 | 0.0613 | -0.092 | -2.395
-9.5 | -0.096 | 0.05887 | -0.087 | -1.637
-9 | -0.046 | 0.0577 | -0.069 | -0.798
-8.5 | 0.004 | 0.0544 | -0.069 | 0.071
-8 | 0.054 | 0.05134 | -0.068 | 1.047
-7.5 | 0.104 | 0.04849 | -0.069 | 2.138
-7 | 0.154 | 0.04596 | -0.068 | 3.341
-6.5 | 0.203 | 0.04354 | -0.068 | 4.674
-6 | 0.253 | 0.04132 | -0.069 | 6.133
-5.5 | 0.303 | 0.03927 | -0.07 | 7.725
-5 | 0.353 | 0.03755 | -0.07 | 9.408
-4.5 | 0.403 | 0.03598 | -0.071 | 11.206
-4 | 0.453 | 0.03459 | -0.072 | 13.101
-3.5 | 0.503 | 0.03332 | -0.074 | 15.099
-3 | 0.687 | 0.00754 | -0.188 | 91.144
-2.5 | 0.75 | 0.00646 | -0.189 | 116.013
-2 | 0.812 | 0.00657 | -0.19 | 123.525
-1.5 | 0.874 | 0.00673 | -0.191 | 129.726
-1 | 0.936 | 0.00688 | -0.191 | 136.062
-0.5 | 0.998 | 0.00704 | -0.192 | 141.685
0 | 1.058 | 0.00622 | -0.193 | 170.15
0.5 | 1.119 | 0.00637 | -0.194 | 175.667
1 | 1.181 | 0.00657 | -0.195 | 179.73
1.5 | 1.242 | 0.00682 | -0.195 | 182.119
2 | 1.303 | 0.00705 | -0.196 | 184.675
2.5 | 1.364 | 0.00732 | -0.197 | 186.156
3 | 1.424 | 0.00758 | -0.198 | 187.954
3.5 | 1.484 | 0.00782 | -0.198 | 189.746
4 | 1.543 | 0.0081 | -0.199 | 190.522
4.5 | 1.602 | 0.00855 | -0.2 | 187.283
5 | 1.66 | 0.00872 | -0.2 | 190.433
5.5 | 1.718 | 0.00902 | -0.2 | 190.48
6 | 1.775 | 0.00934 | -0.201 | 189.965
6.5 | 1.831 | 0.00969 | -0.201 | 189.02
7 | 1.867 | 0.00992 | -0.201 | 188.131
7.5 | 1.92 | 0.01044 | -0.202 | 183.833
8 | 1.972 | 0.01086 | -0.202 | 181.554
8.5 | 2.023 | 0.0114 | -0.202 | 177.475
9 | 2.074 | 0.01198 | -0.202 | 173.08
9.5 | 2.076 | 0.02833 | -0.197 | 73.279
10 | 2.127 | 0.02963 | -0.197 | 71.779
10.5 | 2.178 | 0.03094 | -0.198 | 70.378
11 | 2.228 | 0.03236 | -0.198 | 68.847
11.5 | 2.278 | 0.03388 | -0.198 | 67.244
12 | 2.322 | 0.03542 | -0.199 | 65.564
12.5 | 2.356 | 0.03706 | -0.199 | 63.573
13 | 2.386 | 0.03874 | -0.2 | 61.583
13.5 | 2.407 | 0.04348 | -0.2 | 55.358
14 | 2.425 | 0.04576 | -0.2 | 52.998
14.5 | 2.437 | 0.04813 | -0.2 | 50.623
15 | 2.441 | 0.05068 | -0.2 | 48.17
15.5 | 2.439 | 0.05329 | -0.201 | 45.77
16 | 2.429 | 0.05614 | -0.201 | 43.272
16.5 | 2.412 | 0.05899 | -0.201 | 40.879
17 | 2.386 | 0.06215 | -0.201 | 38.395
17.5 | 2.353 | 0.06547 | -0.201 | 35.942
18 | 2.313 | 0.0692 | -0.202 | 33.425
18.5 | 2.266 | 0.07298 | -0.202 | 31.043
19 | 2.212 | 0.07709 | -0.202 | 28.687
19.5 | 2.152 | 0.08099 | -0.202 | 26.569
20 | 2.087 | 0.08582 | -0.202 | 24.314

## 52. Re 2M Mach 0.10 (2)
BIGFOIL.COM POLAR EXPORT
fx72ls160
FX 72-LS-160 |  |  |  | Cl Max: | 1.8757 | at alpha= | 9.5 | deg
XFOIL ncrit=9 |  |  |  | L/D Max: | 228.099 | at alpha= | 6 | deg
Re: | 2000000 |  |  | Cd Min: | 0.09483 | at alpha= | -11 | deg
Mach: | 0.1 |  |  | Cl=0 at alpha= | -99 | deg
|  |  |  | @ Cl=0.1, Cd= | 0.09483
|  |  |  | @ Cl=0.4, Cd= | 0.0099512
|  |  |  | @ Cl=0.6, Cd= | 0.0082314
alpha (deg) | Cl | Cd | Cm | Cl/Cd
-11 | 0.1841 | 0.09483 | -0.1413 | 1.9414
-10.5 | 0.2038 | 0.09069 | -0.1434 | 2.2472
-10 | 0.2203 | 0.08603 | -0.1455 | 2.5607
-9.5 | 0.2357 | 0.08131 | -0.1475 | 2.8988
-9 | 0.2504 | 0.07652 | -0.1496 | 3.2723
-8.5 | 0.2636 | 0.07152 | -0.1517 | 3.6857
-7.5 | 0.0705 | 0.01773 | -0.1774 | 3.9763
-7 | 0.1226 | 0.01623 | -0.1779 | 7.5539
-6.5 | 0.1711 | 0.01313 | -0.1787 | 13.0312
-6 | 0.2273 | 0.01231 | -0.1793 | 18.4647
-5.5 | 0.2837 | 0.01141 | -0.1799 | 24.8642
-5 | 0.3415 | 0.01064 | -0.1807 | 32.0959
-4.5 | 0.4001 | 0.00995 | -0.1815 | 40.2111
-4 | 0.4592 | 0.00938 | -0.1824 | 48.9552
-3.5 | 0.5185 | 0.00896 | -0.1833 | 57.8683
-3 | 0.5783 | 0.00833 | -0.1845 | 69.4238
-2.5 | 0.6377 | 0.00806 | -0.1854 | 79.1191
-2 | 0.6969 | 0.00788 | -0.1864 | 88.4391
-1.5 | 0.7565 | 0.00773 | -0.1874 | 97.8655
-1 | 0.8171 | 0.00746 | -0.1887 | 109.5308
-0.5 | 0.8768 | 0.00735 | -0.1899 | 119.2925
0 | 0.9367 | 0.00722 | -0.1911 | 129.7368
0.5 | 0.9973 | 0.00697 | -0.1927 | 143.0846
1 | 1.0602 | 0.00655 | -0.1952 | 161.8626
1.5 | 1.124 | 0.00615 | -0.1976 | 182.7642
2 | 1.1811 | 0.00619 | -0.1981 | 190.8078
2.5 | 1.2361 | 0.00626 | -0.1982 | 197.4601
3 | 1.29 | 0.00636 | -0.1982 | 202.8302
3.5 | 1.3406 | 0.00649 | -0.1975 | 206.5639
4.5 | 1.4325 | 0.00655 | -0.1941 | 218.7023
5 | 1.4926 | 0.00669 | -0.1957 | 223.1091
5.5 | 1.5495 | 0.00694 | -0.1968 | 223.2709
6 | 1.6081 | 0.00705 | -0.1982 | 228.0993
6.5 | 1.6614 | 0.00733 | -0.1985 | 226.6576
7 | 1.7153 | 0.00756 | -0.199 | 226.8915
7.5 | 1.7629 | 0.00796 | -0.1984 | 221.4698
8 | 1.8099 | 0.00832 | -0.1976 | 217.5361
8.5 | 1.8443 | 0.00888 | -0.1943 | 207.6914
9 | 1.8667 | 0.0098 | -0.1892 | 190.4796
9.5 | 1.8757 | 0.01129 | -0.1821 | 166.1382
10 | 1.8542 | 0.01453 | -0.1717 | 127.6118
10.5 | 1.8185 | 0.01984 | -0.1617 | 91.6583
11 | 1.7839 | 0.026 | -0.1534 | 68.6115
11.5 | 1.7526 | 0.03243 | -0.1463 | 54.0426
12 | 1.7287 | 0.03887 | -0.1408 | 44.4739
12.5 | 1.714 | 0.04496 | -0.1366 | 38.1228
13 | 1.704 | 0.05097 | -0.1332 | 33.4314
13.5 | 1.6938 | 0.05731 | -0.1303 | 29.5551
14 | 1.6922 | 0.06306 | -0.1282 | 26.8348
14.5 | 1.6901 | 0.06908 | -0.1264 | 24.4658

## 53. Re 2M Mach 0.25 (1)
BIGFOIL.COM POLAR EXPORT
fx72ls160
FX 72-LS-160 |  |  |  | Cl Max: | 2.409 | at alpha= | 13.5 | deg
JavaFoil+Calcfoil stall+Eppler ext transition |  |  |  | L/D Max: | 185.497 | at alpha= | 4 | deg
Re: | 2000000 |  |  | Cd Min: | 0.0066 | at alpha= | 0.5 | deg
Mach: | 0.25 |  |  | Cl=0 at alpha= | -8.5385 | deg
|  |  |  | @ Cl=0.1, Cd= | 0.050149
|  |  |  | @ Cl=0.4, Cd= | 0.036659
|  |  |  | @ Cl=0.6, Cd= | 0.022175
alpha (deg) | Cl | Cd | Cm | Cl/Cd
-20 | -1.17 | 0.17707 | -0.083 | -6.609
-19.5 | -1.12 | 0.16707 | -0.084 | -6.706
-19 | -1.07 | 0.15853 | -0.085 | -6.752
-18.5 | -1.02 | 0.15042 | -0.087 | -6.783
-18 | -0.97 | 0.14293 | -0.088 | -6.787
-17.5 | -0.92 | 0.13494 | -0.089 | -6.815
-17 | -0.869 | 0.12764 | -0.09 | -6.81
-16.5 | -0.817 | 0.12622 | -0.088 | -6.476
-16 | -0.767 | 0.11989 | -0.089 | -6.394
-15.5 | -0.716 | 0.11391 | -0.09 | -6.283
-15 | -0.665 | 0.10773 | -0.09 | -6.171
-14.5 | -0.614 | 0.10264 | -0.091 | -5.977
-14 | -0.562 | 0.09807 | -0.091 | -5.733
-13.5 | -0.511 | 0.09248 | -0.091 | -5.526
-13 | -0.46 | 0.08793 | -0.092 | -5.228
-12.5 | -0.408 | 0.08308 | -0.092 | -4.914
-12 | -0.357 | 0.07875 | -0.092 | -4.532
-11.5 | -0.305 | 0.07464 | -0.092 | -4.091
-11 | -0.254 | 0.07085 | -0.093 | -3.583
-10.5 | -0.202 | 0.06651 | -0.094 | -3.044
-10 | -0.151 | 0.06282 | -0.094 | -2.401
-9.5 | -0.099 | 0.05878 | -0.096 | -1.69
-9 | -0.048 | 0.05543 | -0.096 | -0.86
-8.5 | 0.004 | 0.05328 | -0.089 | 0.075
-8 | 0.055 | 0.05297 | -0.071 | 1.043
-7.5 | 0.107 | 0.04971 | -0.071 | 2.143
-7 | 0.158 | 0.04685 | -0.07 | 3.369
-6.5 | 0.209 | 0.04416 | -0.071 | 4.735
-6 | 0.26 | 0.04182 | -0.07 | 6.226
-5.5 | 0.312 | 0.03971 | -0.07 | 7.848
-5 | 0.363 | 0.03782 | -0.072 | 9.597
-4.5 | 0.414 | 0.03622 | -0.073 | 11.439
-4 | 0.466 | 0.03479 | -0.074 | 13.385
-3.5 | 0.517 | 0.03354 | -0.076 | 15.414
-3 | 0.706 | 0.00766 | -0.193 | 92.221
-2.5 | 0.77 | 0.00759 | -0.194 | 101.412
-2 | 0.834 | 0.00669 | -0.195 | 124.661
-1.5 | 0.898 | 0.00685 | -0.196 | 130.999
-1 | 0.961 | 0.00704 | -0.197 | 136.551
-0.5 | 1.025 | 0.00717 | -0.197 | 142.939
0 | 1.087 | 0.00736 | -0.198 | 147.661
0.5 | 1.15 | 0.0066 | -0.199 | 174.282
1 | 1.212 | 0.00684 | -0.2 | 177.319
1.5 | 1.275 | 0.0071 | -0.201 | 179.643
2 | 1.337 | 0.00737 | -0.201 | 181.344
2.5 | 1.399 | 0.00765 | -0.202 | 182.779
3 | 1.46 | 0.00793 | -0.203 | 184.269
3.5 | 1.521 | 0.00821 | -0.203 | 185.185
4 | 1.582 | 0.00853 | -0.204 | 185.497
4.5 | 1.641 | 0.00902 | -0.204 | 181.948
5 | 1.7 | 0.00922 | -0.205 | 184.364
5.5 | 1.758 | 0.00958 | -0.205 | 183.584
6 | 1.816 | 0.00994 | -0.205 | 182.662
6.5 | 1.873 | 0.01034 | -0.206 | 181.097
7 | 1.907 | 0.01064 | -0.206 | 179.304
7.5 | 1.96 | 0.01129 | -0.206 | 173.583
8 | 2.012 | 0.01181 | -0.206 | 170.407
8.5 | 2.064 | 0.01238 | -0.207 | 166.697
9 | 2.115 | 0.01305 | -0.207 | 162.064
9.5 | 2.12 | 0.03077 | -0.202 | 68.886
10 | 2.171 | 0.03225 | -0.202 | 67.311
10.5 | 2.222 | 0.03379 | -0.202 | 65.753
11 | 2.271 | 0.0354 | -0.203 | 64.162
11.5 | 2.321 | 0.03714 | -0.203 | 62.499
12 | 2.362 | 0.03893 | -0.204 | 60.675
12.5 | 2.388 | 0.04079 | -0.204 | 58.533
13 | 2.402 | 0.04593 | -0.204 | 52.307
13.5 | 2.409 | 0.04865 | -0.204 | 49.523
14 | 2.404 | 0.05138 | -0.205 | 46.792
14.5 | 2.385 | 0.05439 | -0.205 | 43.855
15 | 2.35 | 0.0577 | -0.205 | 40.729
15.5 | 2.297 | 0.06114 | -0.205 | 37.573
16 | 2.224 | 0.06492 | -0.205 | 34.262
16.5 | 2.131 | 0.0692 | -0.206 | 30.788
17 | 2.015 | 0.07334 | -0.206 | 27.468
17.5 | 1.875 | 0.07793 | -0.206 | 24.065
18 | 1.713 | 0.08291 | -0.206 | 20.665
18.5 | 1.529 | 0.08881 | -0.205 | 17.215

## 54. Re 2M Mach 0.25 (2)
BIGFOIL.COM POLAR EXPORT
fx72ls160
FX 72-LS-160 |  |  |  | Cl Max: | 1.9007 | at alpha= | 9 | deg
XFOIL ncrit=9 |  |  |  | L/D Max: | 222.41 | at alpha= | 6 | deg
Re: | 2000000 |  |  | Cd Min: | 0.2011 | at alpha= | -20 | deg
Mach: | 0.25 |  |  | Cl=0 at alpha= | -16.8359 | deg
|  |  |  | @ Cl=0.1, Cd= | 0.13446
|  |  |  | @ Cl=0.4, Cd= | 0.010788
|  |  |  | @ Cl=0.6, Cd= | 0.0085967
alpha (deg) | Cl | Cd | Cm | Cl/Cd
-20 | -0.1238 | 0.2011 | -0.087 | -0.61561
-19.5 | -0.1043 | 0.19494 | -0.0908 | -0.53504
-19 | -0.0851 | 0.18901 | -0.0945 | -0.45024
-18.5 | -0.0659 | 0.18313 | -0.0983 | -0.35985
-18 | -0.0462 | 0.1772 | -0.102 | -0.26072
-17.5 | -0.0264 | 0.17131 | -0.1057 | -0.15411
-17 | -0.0065 | 0.16561 | -0.1093 | -0.039249
-16.5 | 0.0133 | 0.15986 | -0.1127 | 0.083198
-16 | 0.0323 | 0.15398 | -0.1161 | 0.20977
-15.5 | 0.0499 | 0.14762 | -0.1193 | 0.33803
-15 | 0.0697 | 0.14228 | -0.1223 | 0.48988
-14.5 | 0.0897 | 0.13714 | -0.1253 | 0.65408
-14 | 0.11 | 0.13186 | -0.1285 | 0.83422
-13.5 | 0.129 | 0.12635 | -0.1315 | 1.021
-13 | 0.1481 | 0.12084 | -0.1345 | 1.2256
-12.5 | 0.1666 | 0.11543 | -0.1372 | 1.4433
-12 | 0.1814 | 0.10887 | -0.1402 | 1.6662
-11.5 | 0.1955 | 0.10263 | -0.143 | 1.9049
-11 | 0.2082 | 0.09643 | -0.1455 | 2.1591
-10.5 | 0.2289 | 0.09235 | -0.1475 | 2.4786
-10 | 0.2462 | 0.08769 | -0.1497 | 2.8076
-9.5 | 0.2634 | 0.08282 | -0.152 | 3.1804
-9 | 0.2794 | 0.07797 | -0.1541 | 3.5834
-8.5 | 0.294 | 0.07299 | -0.1563 | 4.0279
-8 | 0.3018 | 0.06665 | -0.1588 | 4.5281
-7.5 | 0.3094 | 0.06099 | -0.1609 | 5.073
-7 | 0.3129 | 0.05556 | -0.1625 | 5.6317
-6.5 | 0.1913 | 0.02002 | -0.1838 | 9.5554
-6 | 0.2325 | 0.01437 | -0.1852 | 16.1795
-5.5 | 0.29 | 0.0128 | -0.1858 | 22.6562
-5 | 0.3497 | 0.0116 | -0.1865 | 30.1466
-4.5 | 0.4104 | 0.01062 | -0.1872 | 38.6441
-4 | 0.4716 | 0.00985 | -0.188 | 47.8782
-3.5 | 0.5332 | 0.00928 | -0.1888 | 57.4569
-3 | 0.5949 | 0.00862 | -0.1898 | 69.0139
-2.5 | 0.6563 | 0.00834 | -0.1907 | 78.693
-2 | 0.7187 | 0.00809 | -0.1918 | 88.8381
-1.5 | 0.7809 | 0.00786 | -0.1928 | 99.3511
-1 | 0.8437 | 0.00761 | -0.1941 | 110.8673
-0.5 | 0.9056 | 0.00749 | -0.1953 | 120.9079
0 | 0.967 | 0.00741 | -0.1964 | 130.4993
0.5 | 1.0288 | 0.00728 | -0.1978 | 141.3187
1 | 1.0949 | 0.00684 | -0.2005 | 160.0731
1.5 | 1.1631 | 0.00633 | -0.2034 | 183.7441
2 | 1.2219 | 0.00638 | -0.2039 | 191.5204
2.5 | 1.2784 | 0.00649 | -0.2038 | 196.98
3 | 1.3326 | 0.00668 | -0.2034 | 199.491
3.5 | 1.3861 | 0.00676 | -0.2028 | 205.0444
4 | 1.4187 | 0.00668 | -0.1975 | 212.3802
4.5 | 1.4817 | 0.00685 | -0.1992 | 216.3066
5 | 1.542 | 0.0071 | -0.2003 | 217.1831
5.5 | 1.603 | 0.00726 | -0.2015 | 220.7989
6 | 1.6614 | 0.00747 | -0.2023 | 222.4096
6.5 | 1.7168 | 0.00773 | -0.2024 | 222.0957
7 | 1.7666 | 0.00809 | -0.2014 | 218.3684
7.5 | 1.8072 | 0.00856 | -0.1987 | 211.1215
8 | 1.8483 | 0.00905 | -0.1961 | 204.232
8.5 | 1.885 | 0.0097 | -0.1929 | 194.3299
9 | 1.9007 | 0.01107 | -0.1866 | 171.6983
9.5 | 1.8989 | 0.0135 | -0.1785 | 140.6593
10 | 1.8635 | 0.01863 | -0.168 | 100.0268
10.5 | 1.8137 | 0.02569 | -0.1578 | 70.5995
11 | 1.773 | 0.03275 | -0.1496 | 54.1374
11.5 | 1.7442 | 0.03957 | -0.1434 | 44.0788
12 | 1.7219 | 0.04643 | -0.1385 | 37.0859
12.5 | 1.7057 | 0.05316 | -0.1346 | 32.0862
13 | 1.6968 | 0.05954 | -0.1316 | 28.4985
13.5 | 1.6897 | 0.06605 | -0.1292 | 25.5821
14 | 1.6876 | 0.07232 | -0.1273 | 23.3352

## 55. Re 2M Mach 0.50 (1)
BIGFOIL.COM POLAR EXPORT
fx72ls160
FX 72-LS-160 |  |  |  | Cl Max: | 3.507 | at alpha= | 20 | deg
JavaFoil+Calcfoil stall+Eppler ext transition |  |  |  | L/D Max: | 161.349 | at alpha= | 1.5 | deg
Re: | 2000000 |  |  | Cd Min: | 0.00787 | at alpha= | -1 | deg
Mach: | 0.5 |  |  | Cl=0 at alpha= | -8.5351 | deg
|  |  |  | @ Cl=0.1, Cd= | 0.050329
|  |  |  | @ Cl=0.4, Cd= | 0.040812
|  |  |  | @ Cl=0.6, Cd= | 0.034217
alpha (deg) | Cl | Cd | Cm | Cl/Cd
-20 | -1.315 | 0.18002 | -0.103 | -7.303
-19.5 | -1.257 | 0.17241 | -0.101 | -7.288
-19 | -1.2 | 0.16543 | -0.1 | -7.251
-18.5 | -1.143 | 0.16075 | -0.1 | -7.109
-18 | -1.086 | 0.15607 | -0.101 | -6.959
-17.5 | -1.029 | 0.15162 | -0.101 | -6.789
-17 | -0.972 | 0.14724 | -0.102 | -6.604
-16.5 | -0.916 | 0.14537 | -0.103 | -6.301
-16 | -0.856 | 0.13959 | -0.098 | -6.136
-15.5 | -0.799 | 0.13158 | -0.098 | -6.075
-15 | -0.742 | 0.12752 | -0.098 | -5.821
-14.5 | -0.685 | 0.12362 | -0.099 | -5.543
-14 | -0.628 | 0.1199 | -0.099 | -5.238
-13.5 | -0.571 | 0.11441 | -0.099 | -4.988
-13 | -0.512 | 0.10863 | -0.093 | -4.715
-12.5 | -0.455 | 0.1054 | -0.093 | -4.316
-12 | -0.398 | 0.1026 | -0.095 | -3.876
-11.5 | -0.34 | 0.10061 | -0.095 | -3.383
-11 | -0.283 | 0.09656 | -0.095 | -2.931
-10.5 | -0.225 | 0.08318 | -0.093 | -2.709
-10 | -0.168 | 0.07208 | -0.094 | -2.331
-9.5 | -0.111 | 0.06575 | -0.096 | -1.682
-9 | -0.053 | 0.06609 | -0.094 | -0.803
-8.5 | 0.004 | 0.05879 | -0.1 | 0.076
-8 | 0.062 | 0.05329 | -0.106 | 1.167
-7.5 | 0.12 | 0.04877 | -0.113 | 2.465
-7 | 0.179 | 0.04487 | -0.118 | 3.982
-6.5 | 0.238 | 0.041 | -0.126 | 5.803
-6 | 0.295 | 0.04031 | -0.122 | 7.325
-5.5 | 0.349 | 0.04431 | -0.083 | 7.868
-5 | 0.406 | 0.0404 | -0.082 | 10.047
-4.5 | 0.463 | 0.03792 | -0.081 | 12.215
-4 | 0.52 | 0.03603 | -0.08 | 14.443
-3.5 | 0.578 | 0.03463 | -0.08 | 16.682
-3 | 0.635 | 0.03356 | -0.082 | 18.922
-2.5 | 0.692 | 0.0327 | -0.085 | 21.18
-2 | 0.932 | 0.0084 | -0.217 | 110.891
-1.5 | 1.003 | 0.00854 | -0.218 | 117.506
-1 | 1.074 | 0.00787 | -0.219 | 136.523
-0.5 | 1.146 | 0.00812 | -0.22 | 141.015
0 | 1.209 | 0.00846 | -0.22 | 142.935
0.5 | 1.277 | 0.00792 | -0.221 | 161.157
1 | 1.345 | 0.00835 | -0.222 | 161.064
1.5 | 1.411 | 0.00875 | -0.222 | 161.349
2 | 1.477 | 0.00917 | -0.222 | 161.086
2.5 | 1.543 | 0.00959 | -0.223 | 160.978
3 | 1.608 | 0.01008 | -0.223 | 159.494
3.5 | 1.672 | 0.01062 | -0.223 | 157.435
4 | 1.737 | 0.01117 | -0.223 | 155.501
4.5 | 1.801 | 0.01192 | -0.224 | 151.05
5 | 1.864 | 0.01237 | -0.224 | 150.623
5.5 | 1.926 | 0.013 | -0.224 | 148.142
6 | 1.989 | 0.0137 | -0.224 | 145.117
6.5 | 2.05 | 0.01442 | -0.224 | 142.211
7 | 2.067 | 0.01546 | -0.225 | 133.752
7.5 | 2.119 | 0.01635 | -0.225 | 129.604
8 | 2.169 | 0.01732 | -0.225 | 125.198
8.5 | 2.184 | 0.04078 | -0.221 | 53.548
9 | 2.227 | 0.04337 | -0.221 | 51.35
9.5 | 2.264 | 0.04613 | -0.222 | 49.077
10 | 2.291 | 0.04922 | -0.222 | 46.543
10.5 | 2.302 | 0.05255 | -0.223 | 43.8
11 | 2.282 | 0.05638 | -0.223 | 40.476
11.5 | 2.184 | 0.06662 | -0.223 | 32.777
12 | 1.551 | 0.07783 | -0.221 | 19.929
12.5 | 1.418 | 0.13087 | -0.115 | 10.833
13 | 1.484 | 0.11498 | -0.11 | 12.91
13.5 | 1.562 | 0.11933 | -0.116 | 13.092
14 | 1.888 | 0.09171 | -0.224 | 20.58
14.5 | 1.75 | 0.13323 | -0.128 | 13.135
15 | 1.87 | 0.13822 | -0.135 | 13.531
15.5 | 2.078 | 0.14084 | -0.175 | 14.753
16 | 2.265 | 0.14868 | -0.143 | 15.234
16.5 | 2.853 | 0.15677 | -0.153 | 18.196
17 | 2.902 | 0.15869 | -0.151 | 18.284
17.5 | 2.959 | 0.16463 | -0.153 | 17.974
18 | 3.369 | 0.12496 | -0.225 | 26.957
18.5 | 3.079 | 0.17558 | -0.161 | 17.539
19 | 3.476 | 0.13121 | -0.225 | 26.491
19.5 | 3.198 | 0.18388 | -0.166 | 17.394
20 | 3.507 | 0.15139 | -0.217 | 23.166

## 56. Re 2M Mach 0.50 (2)
BIGFOIL.COM POLAR EXPORT
fx72ls160
FX 72-LS-160 |  |  |  | Cl Max: | 1.9204 | at alpha= | 8.5 | deg
XFOIL ncrit=9 |  |  |  | L/D Max: | 183.44 | at alpha= | 3.5 | deg
Re: | 2000000 |  |  | Cd Min: | 0.16216 | at alpha= | -16 | deg
Mach: | 0.5 |  |  | Cl=0 at alpha= | -99 | deg
|  |  |  | @ Cl=0.1, Cd= | 0.15985
|  |  |  | @ Cl=0.4, Cd= | 0.081887
|  |  |  | @ Cl=0.6, Cd= | 0.012307
alpha (deg) | Cl | Cd | Cm | Cl/Cd
-16 | 0.0907 | 0.16216 | -0.1319 | 0.55932
-15.5 | 0.1149 | 0.15615 | -0.1357 | 0.73583
-15 | 0.1388 | 0.15023 | -0.1395 | 0.92392
-14.5 | 0.1627 | 0.14438 | -0.1431 | 1.1269
-14 | 0.1862 | 0.13849 | -0.1467 | 1.3445
-13.5 | 0.2088 | 0.13267 | -0.15 | 1.5738
-13 | 0.2311 | 0.12675 | -0.1532 | 1.8233
-12.5 | 0.2535 | 0.1209 | -0.1565 | 2.0968
-12 | 0.274 | 0.11465 | -0.1598 | 2.3899
-11.5 | 0.2932 | 0.10851 | -0.163 | 2.7021
-11 | 0.3131 | 0.10265 | -0.1659 | 3.0502
-10.5 | 0.336 | 0.09775 | -0.1683 | 3.4373
-10 | 0.3577 | 0.09278 | -0.1709 | 3.8554
-9.5 | 0.3785 | 0.08773 | -0.1733 | 4.3144
-9 | 0.3978 | 0.0827 | -0.1755 | 4.8102
-8.5 | 0.413 | 0.07708 | -0.178 | 5.3581
-8 | 0.4295 | 0.07193 | -0.1802 | 5.9711
-7.5 | 0.4451 | 0.06676 | -0.1821 | 6.6672
-7 | 0.4601 | 0.06185 | -0.1838 | 7.439
-6.5 | 0.4702 | 0.05706 | -0.1851 | 8.2404
-6 | 0.4797 | 0.05261 | -0.186 | 9.118
-5.5 | 0.4774 | 0.04789 | -0.1868 | 9.9687
-5 | 0.4898 | 0.04158 | -0.1933 | 11.7797
-4.5 | 0.5095 | 0.03311 | -0.2016 | 15.3881
-4 | 0.539 | 0.02156 | -0.2087 | 25
-3.5 | 0.5919 | 0.01252 | -0.2122 | 47.2764
-3 | 0.6639 | 0.01063 | -0.2131 | 62.4553
-2.5 | 0.7369 | 0.0096 | -0.214 | 76.7604
-2 | 0.8094 | 0.00908 | -0.2147 | 89.141
-1.5 | 0.8807 | 0.00886 | -0.2154 | 99.4018
-1 | 0.953 | 0.00863 | -0.2164 | 110.4287
-0.5 | 1.0253 | 0.00844 | -0.2176 | 121.481
0 | 1.0957 | 0.0084 | -0.2185 | 130.4405
0.5 | 1.1645 | 0.00841 | -0.2191 | 138.4661
1 | 1.2358 | 0.00828 | -0.2207 | 149.2512
1.5 | 1.3159 | 0.00785 | -0.2244 | 167.6306
2 | 1.3886 | 0.00771 | -0.2259 | 180.1038
2.5 | 1.4494 | 0.00793 | -0.2247 | 182.7743
3 | 1.5017 | 0.00822 | -0.2218 | 182.6886
3.5 | 1.5409 | 0.0084 | -0.2161 | 183.4405
4 | 1.587 | 0.00867 | -0.2122 | 183.045
4.5 | 1.6435 | 0.0092 | -0.2106 | 178.6413
5 | 1.6991 | 0.00982 | -0.2088 | 173.0244
5.5 | 1.7526 | 0.01052 | -0.2067 | 166.597
6 | 1.7973 | 0.01155 | -0.2034 | 155.6104
6.5 | 1.8395 | 0.01284 | -0.2 | 143.2632
7 | 1.874 | 0.01463 | -0.1958 | 128.093
7.5 | 1.904 | 0.01687 | -0.1914 | 112.8631
8 | 1.9169 | 0.02015 | -0.1856 | 95.1315
8.5 | 1.9204 | 0.02409 | -0.1791 | 79.7177
9 | 1.9095 | 0.02902 | -0.1718 | 65.7994
9.5 | 1.8853 | 0.03513 | -0.1641 | 53.6664
10 | 1.8561 | 0.04206 | -0.1569 | 44.1298
10.5 | 1.8121 | 0.05056 | -0.1497 | 35.8406
11 | 1.774 | 0.05934 | -0.144 | 29.8955
11.5 | 1.7422 | 0.06822 | -0.1396 | 25.538
12 | 1.7175 | 0.07708 | -0.1363 | 22.282
12.5 | 1.7041 | 0.08533 | -0.1341 | 19.9707
13 | 1.6965 | 0.09332 | -0.1325 | 18.1794
13.5 | 1.6891 | 0.10159 | -0.1314 | 16.6266

## 57. Re 3M Mach 0.00 (1)
BIGFOIL.COM POLAR EXPORT
fx72ls160
FX 72-LS-160 |  |  |  | Cl Max: | 2.456 | at alpha= | 15.5 | deg
JavaFoil+Calcfoil stall+Eppler ext transition |  |  |  | L/D Max: | 235.341 | at alpha= | 0.5 | deg
Re: | 3000000 |  |  | Cd Min: | 0.00457 | at alpha= | -2.5 | deg
Mach: | 0 |  |  | Cl=0 at alpha= | -8.54 | deg
|  |  |  | @ Cl=0.1, Cd= | 0.047533
|  |  |  | @ Cl=0.4, Cd= | 0.035362
|  |  |  | @ Cl=0.6, Cd= | 0.0060554
alpha (deg) | Cl | Cd | Cm | Cl/Cd
-20 | -1.136 | 0.15987 | -0.086 | -7.108
-19.5 | -1.088 | 0.15406 | -0.086 | -7.059
-19 | -1.039 | 0.1464 | -0.087 | -7.096
-18.5 | -0.99 | 0.14069 | -0.087 | -7.035
-18 | -0.941 | 0.13384 | -0.088 | -7.031
-17.5 | -0.892 | 0.12838 | -0.089 | -6.947
-17 | -0.842 | 0.12312 | -0.089 | -6.842
-16.5 | -0.793 | 0.11677 | -0.09 | -6.794
-16 | -0.744 | 0.11148 | -0.09 | -6.674
-15.5 | -0.694 | 0.10677 | -0.09 | -6.502
-15 | -0.645 | 0.10122 | -0.091 | -6.372
-14.5 | -0.595 | 0.09632 | -0.091 | -6.181
-14 | -0.546 | 0.09117 | -0.092 | -5.987
-13.5 | -0.496 | 0.08637 | -0.093 | -5.744
-13 | -0.446 | 0.0818 | -0.094 | -5.459
-12.5 | -0.397 | 0.07733 | -0.095 | -5.13
-12 | -0.347 | 0.0732 | -0.096 | -4.739
-11.5 | -0.297 | 0.06889 | -0.097 | -4.312
-11 | -0.247 | 0.06492 | -0.099 | -3.806
-10.5 | -0.197 | 0.06117 | -0.1 | -3.222
-10 | -0.147 | 0.05767 | -0.101 | -2.548
-9.5 | -0.097 | 0.05436 | -0.102 | -1.779
-9 | -0.046 | 0.05271 | -0.098 | -0.878
-8.5 | 0.004 | 0.05311 | -0.071 | 0.072
-8 | 0.054 | 0.05019 | -0.07 | 1.066
-7.5 | 0.103 | 0.04736 | -0.07 | 2.178
-7 | 0.153 | 0.04505 | -0.069 | 3.392
-6.5 | 0.203 | 0.04272 | -0.07 | 4.741
-6 | 0.252 | 0.04055 | -0.071 | 6.22
-5.5 | 0.302 | 0.03857 | -0.071 | 7.827
-5 | 0.352 | 0.03689 | -0.072 | 9.53
-4.5 | 0.401 | 0.03533 | -0.073 | 11.358
-4 | 0.561 | 0.00704 | -0.186 | 79.613
-3.5 | 0.622 | 0.0055 | -0.186 | 113.085
-3 | 0.684 | 0.00551 | -0.187 | 124.201
-2.5 | 0.746 | 0.00457 | -0.188 | 163.178
-2 | 0.808 | 0.00469 | -0.189 | 172.055
-1.5 | 0.869 | 0.00484 | -0.19 | 179.563
-1 | 0.931 | 0.00498 | -0.191 | 187.088
-0.5 | 0.993 | 0.00514 | -0.191 | 193.084
0 | 1.053 | 0.00471 | -0.192 | 223.575
0.5 | 1.114 | 0.00474 | -0.193 | 235.341
1 | 1.176 | 0.00617 | -0.194 | 190.397
1.5 | 1.237 | 0.00638 | -0.195 | 193.849
2 | 1.298 | 0.0066 | -0.195 | 196.724
2.5 | 1.358 | 0.00683 | -0.196 | 198.986
3 | 1.418 | 0.00707 | -0.197 | 200.659
3.5 | 1.479 | 0.0073 | -0.198 | 202.537
4 | 1.539 | 0.00785 | -0.198 | 195.945
4.5 | 1.598 | 0.00793 | -0.199 | 201.384
5 | 1.656 | 0.00812 | -0.2 | 204.004
5.5 | 1.715 | 0.00824 | -0.2 | 208.038
6 | 1.772 | 0.00857 | -0.201 | 206.753
6.5 | 1.829 | 0.00883 | -0.201 | 207.249
7 | 1.866 | 0.00919 | -0.201 | 203.063
7.5 | 1.918 | 0.00973 | -0.202 | 197.065
8 | 1.971 | 0.00999 | -0.202 | 197.366
8.5 | 2.023 | 0.01041 | -0.202 | 194.255
9 | 2.072 | 0.01122 | -0.202 | 184.658
9.5 | 2.074 | 0.02592 | -0.197 | 80.032
10 | 2.125 | 0.0271 | -0.197 | 78.413
10.5 | 2.175 | 0.02832 | -0.198 | 76.808
11 | 2.226 | 0.02961 | -0.198 | 75.156
11.5 | 2.276 | 0.03095 | -0.198 | 73.535
12 | 2.32 | 0.03236 | -0.199 | 71.714
12.5 | 2.355 | 0.03384 | -0.199 | 69.601
13 | 2.386 | 0.03537 | -0.199 | 67.465
13.5 | 2.409 | 0.03984 | -0.199 | 60.473
14 | 2.43 | 0.04185 | -0.2 | 58.063
14.5 | 2.445 | 0.04396 | -0.2 | 55.609
15 | 2.454 | 0.04629 | -0.2 | 53.008
15.5 | 2.456 | 0.04867 | -0.2 | 50.459
16 | 2.452 | 0.05113 | -0.201 | 47.959
16.5 | 2.442 | 0.05372 | -0.201 | 45.447
17 | 2.424 | 0.05655 | -0.201 | 42.87
17.5 | 2.401 | 0.05936 | -0.201 | 40.44
18 | 2.37 | 0.06277 | -0.201 | 37.759
18.5 | 2.334 | 0.06602 | -0.202 | 35.347
19 | 2.292 | 0.06957 | -0.202 | 32.944
19.5 | 2.244 | 0.0735 | -0.202 | 30.538
20 | 2.193 | 0.07721 | -0.202 | 28.4

## 58. Re 3M Mach 0.00 (2)
BIGFOIL.COM POLAR EXPORT
fx72ls160
FX 72-LS-160 |  |  |  | Cl Max: | 1.8366 | at alpha= | 8.5 | deg
XFOIL ncrit=9 |  |  |  | L/D Max: | 260.016 | at alpha= | 6 | deg
Re: | 3000000 |  |  | Cd Min: | 0.13996 | at alpha= | -15 | deg
Mach: | 0 |  |  | Cl=0 at alpha= | -8.0596 | deg
|  |  |  | @ Cl=0.1, Cd= | 0.12635
|  |  |  | @ Cl=0.4, Cd= | 0.008357
|  |  |  | @ Cl=0.6, Cd= | 0.007344
alpha (deg) | Cl | Cd | Cm | Cl/Cd
-15 | 0.0607 | 0.13996 | -0.1204 | 0.4337
-14.5 | 0.0782 | 0.13403 | -0.1235 | 0.58345
-14 | 0.095 | 0.12802 | -0.1265 | 0.74207
-13.5 | 0.112 | 0.12235 | -0.1294 | 0.91541
-13 | 0.121 | 0.11466 | -0.1323 | 1.0553
-12.5 | 0.1385 | 0.1096 | -0.1349 | 1.2637
-12 | 0.1575 | 0.1051 | -0.1373 | 1.4986
-11.5 | 0.1774 | 0.10072 | -0.1398 | 1.7613
-11 | 0.193 | 0.09493 | -0.1425 | 2.0331
-10.5 | -0.0193 | 0.05423 | -0.1556 | -0.35589
-10 | -0.2029 | 0.01754 | -0.1751 | -11.5678
-9.5 | -0.1527 | 0.01631 | -0.1755 | -9.3624
-9 | -0.1008 | 0.01524 | -0.1759 | -6.6142
-8.5 | -0.048 | 0.01419 | -0.1763 | -3.3827
-8 | 0.0065 | 0.01348 | -0.1768 | 0.4822
-7.5 | 0.0609 | 0.01268 | -0.1772 | 4.8028
-7 | 0.1168 | 0.01185 | -0.1779 | 9.8565
-6.5 | 0.1739 | 0.01122 | -0.1786 | 15.4991
-6 | 0.2317 | 0.01077 | -0.1794 | 21.5135
-5.5 | 0.289 | 0.00985 | -0.1803 | 29.3401
-5 | 0.3468 | 0.00882 | -0.1812 | 39.3197
-4.5 | 0.4054 | 0.00831 | -0.1822 | 48.7846
-4 | 0.4639 | 0.00796 | -0.183 | 58.2789
-3.5 | 0.5229 | 0.00767 | -0.184 | 68.1747
-3 | 0.5825 | 0.00742 | -0.185 | 78.504
-2.5 | 0.6424 | 0.00716 | -0.1861 | 89.7207
-2 | 0.7022 | 0.00696 | -0.1872 | 100.8908
-1.5 | 0.7618 | 0.00683 | -0.1883 | 111.5373
-1 | 0.8213 | 0.00663 | -0.1895 | 123.8763
-0.5 | 0.8799 | 0.00658 | -0.1905 | 133.7234
0 | 0.9396 | 0.00648 | -0.1918 | 145
0.5 | 1 | 0.00631 | -0.1933 | 158.4786
1 | 1.0618 | 0.006 | -0.1953 | 176.9667
1.5 | 1.1254 | 0.00562 | -0.1979 | 200.2491
2 | 1.1877 | 0.0054 | -0.2 | 219.9444
2.5 | 1.2445 | 0.00548 | -0.2007 | 227.0985
3 | 1.3019 | 0.00554 | -0.2015 | 235
3.5 | 1.3584 | 0.00563 | -0.2022 | 241.2789
4 | 1.4126 | 0.00574 | -0.2024 | 246.0976
4.5 | 1.4633 | 0.00589 | -0.2019 | 248.438
5.5 | 1.5629 | 0.00611 | -0.2007 | 255.7938
6 | 1.6121 | 0.0062 | -0.2001 | 260.0161
6.5 | 1.6674 | 0.00648 | -0.201 | 257.3148
7 | 1.7187 | 0.00688 | -0.2012 | 249.811
7.5 | 1.7697 | 0.00723 | -0.2014 | 244.7718
8 | 1.8138 | 0.00778 | -0.2002 | 233.1362
8.5 | 1.8366 | 0.00875 | -0.195 | 209.8971
9 | 1.8342 | 0.01038 | -0.1854 | 176.7052
9.5 | 1.8112 | 0.01326 | -0.174 | 136.5913
10 | 1.7904 | 0.01721 | -0.165 | 104.0325
10.5 | 1.7652 | 0.02242 | -0.1571 | 78.7333
11 | 1.7421 | 0.02795 | -0.1504 | 62.3292
11.5 | 1.7246 | 0.0335 | -0.1449 | 51.4806
12 | 1.7128 | 0.03904 | -0.1405 | 43.873
12.5 | 1.7053 | 0.04453 | -0.1369 | 38.2955
13 | 1.697 | 0.05039 | -0.1336 | 33.6773
13.5 | 1.6979 | 0.05559 | -0.1313 | 30.5433

## 59. Re 3M Mach 0.10 (1)
BIGFOIL.COM POLAR EXPORT
fx72ls160
FX 72-LS-160 |  |  |  | Cl Max: | 2.447 | at alpha= | 15 | deg
JavaFoil+Calcfoil stall+Eppler ext transition |  |  |  | L/D Max: | 222.887 | at alpha= | 0 | deg
Re: | 3000000 |  |  | Cd Min: | 0.00475 | at alpha= | 0 | deg
Mach: | 0.1 |  |  | Cl=0 at alpha= | -8.5392 | deg
|  |  |  | @ Cl=0.1, Cd= | 0.047718
|  |  |  | @ Cl=0.4, Cd= | 0.035502
|  |  |  | @ Cl=0.6, Cd= | 0.00704
alpha (deg) | Cl | Cd | Cm | Cl/Cd
-20 | -1.142 | 0.16144 | -0.086 | -7.071
-19.5 | -1.093 | 0.15462 | -0.086 | -7.068
-19 | -1.044 | 0.148 | -0.087 | -7.053
-18.5 | -0.995 | 0.14158 | -0.087 | -7.025
-18 | -0.945 | 0.13533 | -0.088 | -6.986
-17.5 | -0.896 | 0.13007 | -0.088 | -6.887
-17 | -0.846 | 0.12388 | -0.089 | -6.832
-16.5 | -0.797 | 0.11827 | -0.089 | -6.738
-16 | -0.747 | 0.11291 | -0.09 | -6.619
-15.5 | -0.698 | 0.10736 | -0.09 | -6.497
-15 | -0.648 | 0.10185 | -0.091 | -6.363
-14.5 | -0.598 | 0.09675 | -0.092 | -6.183
-14 | -0.548 | 0.09185 | -0.092 | -5.971
-13.5 | -0.498 | 0.08719 | -0.093 | -5.716
-13 | -0.449 | 0.08245 | -0.094 | -5.44
-12.5 | -0.399 | 0.07788 | -0.095 | -5.117
-12 | -0.348 | 0.07352 | -0.096 | -4.74
-11.5 | -0.298 | 0.06945 | -0.097 | -4.296
-11 | -0.248 | 0.06543 | -0.099 | -3.795
-10.5 | -0.198 | 0.06155 | -0.1 | -3.217
-10 | -0.148 | 0.05792 | -0.101 | -2.549
-9.5 | -0.097 | 0.05491 | -0.102 | -1.769
-9 | -0.047 | 0.05212 | -0.101 | -0.894
-8.5 | 0.004 | 0.05323 | -0.071 | 0.073
-8 | 0.054 | 0.05022 | -0.07 | 1.071
-7.5 | 0.104 | 0.0475 | -0.071 | 2.183
-7 | 0.154 | 0.0451 | -0.069 | 3.405
-6.5 | 0.204 | 0.04275 | -0.07 | 4.761
-6 | 0.253 | 0.04062 | -0.071 | 6.24
-5.5 | 0.303 | 0.03867 | -0.072 | 7.846
-5 | 0.353 | 0.03694 | -0.072 | 9.567
-4.5 | 0.403 | 0.03541 | -0.073 | 11.391
-4 | 0.563 | 0.00704 | -0.187 | 80.006
-3.5 | 0.625 | 0.00704 | -0.187 | 88.827
-3 | 0.688 | 0.00703 | -0.188 | 97.752
-2.5 | 0.75 | 0.00608 | -0.189 | 123.323
-2 | 0.812 | 0.00618 | -0.19 | 131.277
-1.5 | 0.874 | 0.00483 | -0.191 | 180.784
-1 | 0.936 | 0.00497 | -0.192 | 188.338
-0.5 | 0.998 | 0.00662 | -0.192 | 150.689
0 | 1.058 | 0.00475 | -0.193 | 222.887
0.5 | 1.12 | 0.00613 | -0.194 | 182.617
1 | 1.181 | 0.00622 | -0.195 | 190.064
1.5 | 1.243 | 0.00644 | -0.196 | 192.943
2 | 1.304 | 0.00664 | -0.196 | 196.359
2.5 | 1.365 | 0.00688 | -0.197 | 198.478
3 | 1.425 | 0.00712 | -0.198 | 200.225
3.5 | 1.486 | 0.00737 | -0.198 | 201.574
4 | 1.546 | 0.00792 | -0.199 | 195.063
4.5 | 1.605 | 0.008 | -0.2 | 200.556
5 | 1.664 | 0.00819 | -0.2 | 203.113
5.5 | 1.722 | 0.00838 | -0.201 | 205.596
6 | 1.78 | 0.00867 | -0.201 | 205.439
6.5 | 1.837 | 0.00893 | -0.202 | 205.707
7 | 1.873 | 0.0093 | -0.202 | 201.465
7.5 | 1.926 | 0.00979 | -0.202 | 196.813
8 | 1.978 | 0.01011 | -0.203 | 195.624
8.5 | 2.031 | 0.01056 | -0.203 | 192.318
9 | 2.079 | 0.01141 | -0.203 | 182.217
9.5 | 2.082 | 0.02632 | -0.198 | 79.122
10 | 2.133 | 0.02753 | -0.198 | 77.489
10.5 | 2.183 | 0.02877 | -0.198 | 75.9
11 | 2.234 | 0.0301 | -0.199 | 74.212
11.5 | 2.284 | 0.03148 | -0.199 | 72.555
12 | 2.328 | 0.03293 | -0.199 | 70.706
12.5 | 2.362 | 0.03444 | -0.2 | 68.59
13 | 2.391 | 0.03603 | -0.2 | 66.378
13.5 | 2.413 | 0.04062 | -0.2 | 59.398
14 | 2.431 | 0.04275 | -0.2 | 56.852
14.5 | 2.442 | 0.04493 | -0.201 | 54.352
15 | 2.447 | 0.0473 | -0.201 | 51.73
15.5 | 2.444 | 0.04978 | -0.201 | 49.102
16 | 2.434 | 0.05244 | -0.202 | 46.424
16.5 | 2.417 | 0.05512 | -0.202 | 43.842
17 | 2.391 | 0.05799 | -0.202 | 41.235
17.5 | 2.358 | 0.06118 | -0.202 | 38.547
18 | 2.318 | 0.06464 | -0.202 | 35.854
18.5 | 2.27 | 0.06822 | -0.202 | 33.276
19 | 2.216 | 0.07188 | -0.202 | 30.831
19.5 | 2.157 | 0.07561 | -0.202 | 28.524
20 | 2.091 | 0.07998 | -0.202 | 26.148

## 60. Re 3M Mach 0.10 (2)
BIGFOIL.COM POLAR EXPORT
fx72ls160
FX 72-LS-160 |  |  |  | Cl Max: | 1.8447 | at alpha= | 8.5 | deg
XFOIL ncrit=9 |  |  |  | L/D Max: | 259.632 | at alpha= | 6 | deg
Re: | 3000000 |  |  | Cd Min: | 0.11495 | at alpha= | -13 | deg
Mach: | 0.1 |  |  | Cl=0 at alpha= | -8.0587 | deg
|  |  |  | @ Cl=0.1, Cd= | 0.11495
|  |  |  | @ Cl=0.4, Cd= | 0.0084585
|  |  |  | @ Cl=0.6, Cd= | 0.0073914
alpha (deg) | Cl | Cd | Cm | Cl/Cd
-13 | 0.1248 | 0.11495 | -0.133 | 1.0857
-12.5 | 0.1421 | 0.10984 | -0.1356 | 1.2937
-12 | 0.1612 | 0.10534 | -0.138 | 1.5303
-11.5 | 0.1814 | 0.10093 | -0.1406 | 1.7973
-11 | 0.199 | 0.09589 | -0.1431 | 2.0753
-10 | -0.1159 | 0.03583 | -0.1711 | -3.2347
-9.5 | -0.1491 | 0.01771 | -0.177 | -8.419
-9 | -0.0998 | 0.01612 | -0.1774 | -6.1911
-8.5 | -0.0481 | 0.01482 | -0.1777 | -3.2456
-8 | 0.0064 | 0.01401 | -0.1781 | 0.45682
-7.5 | 0.0607 | 0.01309 | -0.1785 | 4.6371
-7 | 0.1168 | 0.01212 | -0.1791 | 9.637
-6.5 | 0.1742 | 0.01141 | -0.1798 | 15.2673
-6 | 0.2324 | 0.01089 | -0.1805 | 21.3407
-5.5 | 0.2906 | 0.01032 | -0.1813 | 28.1589
-5 | 0.3483 | 0.00895 | -0.1823 | 38.9162
-4.5 | 0.4072 | 0.00839 | -0.1832 | 48.534
-4 | 0.4661 | 0.00803 | -0.184 | 58.0448
-3.5 | 0.5258 | 0.00771 | -0.185 | 68.1971
-3 | 0.5859 | 0.00745 | -0.186 | 78.6443
-2.5 | 0.6461 | 0.0072 | -0.1871 | 89.7361
-2 | 0.7064 | 0.00698 | -0.1883 | 101.2034
-1.5 | 0.7663 | 0.00686 | -0.1893 | 111.7055
-1 | 0.8261 | 0.00666 | -0.1905 | 124.039
-0.5 | 0.8852 | 0.00662 | -0.1915 | 133.716
0 | 0.9455 | 0.0065 | -0.1928 | 145.4615
0.5 | 1.0063 | 0.00633 | -0.1943 | 158.9731
1 | 1.0684 | 0.00603 | -0.1964 | 177.1808
1.5 | 1.1324 | 0.00566 | -0.1989 | 200.0707
2 | 1.195 | 0.00545 | -0.201 | 219.2661
2.5 | 1.2527 | 0.00551 | -0.2018 | 227.3503
3 | 1.3105 | 0.00557 | -0.2026 | 235.2783
3.5 | 1.3672 | 0.00567 | -0.2033 | 241.1287
4 | 1.4216 | 0.00579 | -0.2034 | 245.5268
4.5 | 1.4728 | 0.00592 | -0.2029 | 248.7838
5 | 1.5256 | 0.00599 | -0.2028 | 254.6912
6 | 1.6227 | 0.00625 | -0.201 | 259.632
6.5 | 1.6784 | 0.00654 | -0.2019 | 256.6361
7 | 1.7296 | 0.00695 | -0.202 | 248.8633
7.5 | 1.7807 | 0.00731 | -0.202 | 243.5978
8 | 1.8245 | 0.00786 | -0.2007 | 232.1247
8.5 | 1.8447 | 0.00886 | -0.1948 | 208.2054
9 | 1.8404 | 0.01059 | -0.185 | 173.7866
9.5 | 1.8147 | 0.01373 | -0.1734 | 132.1704
10 | 1.7919 | 0.018 | -0.1644 | 99.55
10.5 | 1.7661 | 0.02337 | -0.1567 | 75.5712
11 | 1.7404 | 0.02918 | -0.1498 | 59.6436
11.5 | 1.7213 | 0.03499 | -0.1442 | 49.1941
12 | 1.711 | 0.04048 | -0.14 | 42.2678
12.5 | 1.7052 | 0.04588 | -0.1365 | 37.1665
13 | 1.6963 | 0.05187 | -0.1333 | 32.7029
13.5 | 1.6968 | 0.05723 | -0.131 | 29.6488

## 61. Re 3M Mach 0.25 (1)
BIGFOIL.COM POLAR EXPORT
fx72ls160
FX 72-LS-160 |  |  |  | Cl Max: | 2.415 | at alpha= | 13.5 | deg
JavaFoil+Calcfoil stall+Eppler ext transition |  |  |  | L/D Max: | 199.096 | at alpha= | 5.5 | deg
Re: | 3000000 |  |  | Cd Min: | 0.00616 | at alpha= | -2.5 | deg
Mach: | 0.25 |  |  | Cl=0 at alpha= | -8.5385 | deg
|  |  |  | @ Cl=0.1, Cd= | 0.048552
|  |  |  | @ Cl=0.4, Cd= | 0.036034
|  |  |  | @ Cl=0.6, Cd= | 0.0071466
alpha (deg) | Cl | Cd | Cm | Cl/Cd
-20 | -1.171 | 0.17061 | -0.085 | -6.866
-19.5 | -1.121 | 0.16226 | -0.086 | -6.911
-19 | -1.071 | 0.15459 | -0.087 | -6.93
-18.5 | -1.021 | 0.14612 | -0.089 | -6.99
-18 | -0.971 | 0.1389 | -0.09 | -6.991
-17.5 | -0.921 | 0.13125 | -0.091 | -7.015
-17 | -0.87 | 0.12446 | -0.092 | -6.993
-16.5 | -0.818 | 0.1232 | -0.09 | -6.641
-16 | -0.767 | 0.11683 | -0.091 | -6.568
-15.5 | -0.717 | 0.11066 | -0.092 | -6.475
-15 | -0.666 | 0.10457 | -0.093 | -6.365
-14.5 | -0.614 | 0.09973 | -0.093 | -6.16
-14 | -0.563 | 0.0949 | -0.093 | -5.933
-13.5 | -0.512 | 0.08987 | -0.094 | -5.695
-13 | -0.461 | 0.08511 | -0.095 | -5.411
-12.5 | -0.409 | 0.0804 | -0.096 | -5.088
-12 | -0.358 | 0.07615 | -0.096 | -4.697
-11.5 | -0.306 | 0.0721 | -0.097 | -4.245
-11 | -0.254 | 0.06827 | -0.097 | -3.728
-10.5 | -0.203 | 0.06406 | -0.099 | -3.169
-10 | -0.151 | 0.06032 | -0.1 | -2.509
-9.5 | -0.1 | 0.05629 | -0.103 | -1.772
-9 | -0.048 | 0.05254 | -0.105 | -0.912
-8.5 | 0.004 | 0.04936 | -0.107 | 0.081
-8 | 0.056 | 0.04787 | -0.102 | 1.166
-7.5 | 0.107 | 0.04866 | -0.073 | 2.19
-7 | 0.158 | 0.04585 | -0.073 | 3.443
-6.5 | 0.209 | 0.04332 | -0.073 | 4.829
-6 | 0.26 | 0.04106 | -0.071 | 6.343
-5.5 | 0.312 | 0.03904 | -0.072 | 7.985
-5 | 0.363 | 0.03718 | -0.074 | 9.766
-4.5 | 0.414 | 0.0356 | -0.075 | 11.64
-4 | 0.579 | 0.00714 | -0.192 | 81.094
-3.5 | 0.643 | 0.00716 | -0.192 | 89.693
-3 | 0.706 | 0.00715 | -0.193 | 98.836
-2.5 | 0.77 | 0.00616 | -0.194 | 125.09
-2 | 0.834 | 0.00634 | -0.195 | 131.549
-1.5 | 0.898 | 0.00647 | -0.196 | 138.818
-1 | 0.962 | 0.0066 | -0.197 | 145.779
-0.5 | 1.025 | 0.00675 | -0.198 | 151.954
0 | 1.087 | 0.00709 | -0.198 | 153.383
0.5 | 1.15 | 0.00639 | -0.199 | 179.887
1 | 1.213 | 0.00649 | -0.2 | 186.986
1.5 | 1.276 | 0.00671 | -0.201 | 190.291
2 | 1.339 | 0.00691 | -0.202 | 193.618
2.5 | 1.401 | 0.00718 | -0.202 | 195.045
3 | 1.463 | 0.00745 | -0.203 | 196.27
3.5 | 1.524 | 0.00772 | -0.204 | 197.407
4 | 1.585 | 0.00833 | -0.204 | 190.318
4.5 | 1.645 | 0.00841 | -0.205 | 195.556
5 | 1.705 | 0.00863 | -0.205 | 197.694
5.5 | 1.764 | 0.00886 | -0.206 | 199.096
6 | 1.823 | 0.00921 | -0.206 | 197.855
6.5 | 1.88 | 0.00955 | -0.206 | 196.828
7 | 1.913 | 0.00997 | -0.207 | 191.874
7.5 | 1.967 | 0.01053 | -0.207 | 186.84
8 | 2.02 | 0.01096 | -0.207 | 184.327
8.5 | 2.072 | 0.01146 | -0.207 | 180.729
9 | 2.12 | 0.01255 | -0.207 | 168.956
9.5 | 2.125 | 0.02866 | -0.202 | 74.167
10 | 2.177 | 0.03003 | -0.203 | 72.482
10.5 | 2.227 | 0.03143 | -0.203 | 70.861
11 | 2.277 | 0.03296 | -0.203 | 69.098
11.5 | 2.327 | 0.03457 | -0.204 | 67.291
12 | 2.367 | 0.03626 | -0.204 | 65.293
12.5 | 2.393 | 0.03798 | -0.205 | 63.017
13 | 2.408 | 0.04293 | -0.205 | 56.096
13.5 | 2.415 | 0.04541 | -0.205 | 53.178
14 | 2.409 | 0.04809 | -0.205 | 50.094
14.5 | 2.39 | 0.05086 | -0.205 | 46.992
15 | 2.355 | 0.0539 | -0.206 | 43.695
15.5 | 2.302 | 0.0571 | -0.206 | 40.314
16 | 2.229 | 0.06069 | -0.206 | 36.73
16.5 | 2.135 | 0.06461 | -0.206 | 33.041
17 | 2.019 | 0.06852 | -0.206 | 29.458
17.5 | 1.879 | 0.07266 | -0.206 | 25.865
18 | 1.717 | 0.07728 | -0.206 | 22.219
18.5 | 1.532 | 0.08269 | -0.206 | 18.532

## 62. Re 3M Mach 0.25 (2)
BIGFOIL.COM POLAR EXPORT
fx72ls160
FX 72-LS-160 |  |  |  | Cl Max: | 1.8921 | at alpha= | 8.5 | deg
XFOIL ncrit=9 |  |  |  | L/D Max: | 254.115 | at alpha= | 6 | deg
Re: | 3000000 |  |  | Cd Min: | 0.06633 | at alpha= | 13.5 | deg
Mach: | 0.25 |  |  | Cl=0 at alpha= | -99 | deg
|  |  |  | @ Cl=0.1, Cd= | 0.01562
|  |  |  | @ Cl=0.4, Cd= | 0.0092565
|  |  |  | @ Cl=0.6, Cd= | 0.0076516
alpha (deg) | Cl | Cd | Cm | Cl/Cd
-7 | 0.1241 | 0.01562 | -0.1857 | 7.9449
-6.5 | 0.1782 | 0.0134 | -0.1863 | 13.2985
-6 | 0.2366 | 0.01205 | -0.1868 | 19.6349
-5.5 | 0.2963 | 0.01103 | -0.1874 | 26.8631
-5 | 0.3565 | 0.01005 | -0.188 | 35.4726
-4.5 | 0.4168 | 0.00895 | -0.1888 | 46.5698
-4 | 0.4788 | 0.0084 | -0.1897 | 57
-3.5 | 0.5414 | 0.00796 | -0.1907 | 68.0151
-3 | 0.6041 | 0.00763 | -0.1917 | 79.1743
-2.5 | 0.6666 | 0.00738 | -0.1927 | 90.3252
-2 | 0.7291 | 0.00712 | -0.1938 | 102.4017
-1.5 | 0.7908 | 0.00701 | -0.1948 | 112.8103
-1 | 0.8525 | 0.00689 | -0.1958 | 123.73
-0.5 | 0.9155 | 0.00671 | -0.1972 | 136.4382
0 | 0.9779 | 0.00662 | -0.1985 | 147.719
0.5 | 1.0406 | 0.00649 | -0.1999 | 160.339
1 | 1.1044 | 0.00624 | -0.2019 | 176.9872
1.5 | 1.1697 | 0.00593 | -0.2043 | 197.2513
2 | 1.2372 | 0.00563 | -0.207 | 219.7513
2.5 | 1.2977 | 0.00567 | -0.2079 | 228.8713
3 | 1.3572 | 0.00577 | -0.2085 | 235.2166
3.5 | 1.4147 | 0.00593 | -0.2089 | 238.5666
4 | 1.4711 | 0.00607 | -0.2089 | 242.3558
4.5 | 1.5247 | 0.00614 | -0.2083 | 248.3225
5 | 1.5769 | 0.00628 | -0.2075 | 251.0987
6 | 1.6797 | 0.00661 | -0.2058 | 254.115
6.5 | 1.7375 | 0.00689 | -0.2064 | 252.1771
7 | 1.788 | 0.00736 | -0.2056 | 242.9348
7.5 | 1.8359 | 0.00779 | -0.2043 | 235.6739
8 | 1.8737 | 0.00834 | -0.201 | 224.6643
8.5 | 1.8921 | 0.00945 | -0.1945 | 200.2222
9 | 1.8741 | 0.01201 | -0.183 | 156.045
9.5 | 1.835 | 0.0168 | -0.1711 | 109.2262
10 | 1.7966 | 0.02294 | -0.1616 | 78.3173
10.5 | 1.7628 | 0.02927 | -0.1536 | 60.2255
11 | 1.7386 | 0.03545 | -0.1473 | 49.0437
11.5 | 1.7163 | 0.04205 | -0.142 | 40.8157
12 | 1.7035 | 0.04823 | -0.138 | 35.3203
12.5 | 1.6983 | 0.05407 | -0.1349 | 31.4093
13 | 1.6933 | 0.06017 | -0.1322 | 28.1419
13.5 | 1.6903 | 0.06633 | -0.13 | 25.4832

## 63. Re 3M Mach 0.50 (1)
BIGFOIL.COM POLAR EXPORT
fx72ls160
FX 72-LS-160 |  |  |  | Cl Max: | 3.61 | at alpha= | 20 | deg
JavaFoil+Calcfoil stall+Eppler ext transition |  |  |  | L/D Max: | 173.442 | at alpha= | 1.5 | deg
Re: | 3000000 |  |  | Cd Min: | 0.00743 | at alpha= | -1 | deg
Mach: | 0.5 |  |  | Cl=0 at alpha= | -8.5351 | deg
|  |  |  | @ Cl=0.1, Cd= | 0.048683
|  |  |  | @ Cl=0.4, Cd= | 0.023398
|  |  |  | @ Cl=0.6, Cd= | 0.033701
alpha (deg) | Cl | Cd | Cm | Cl/Cd
-20 | -1.316 | 0.17068 | -0.104 | -7.712
-19.5 | -1.258 | 0.16285 | -0.102 | -7.723
-19 | -1.2 | 0.15927 | -0.102 | -7.537
-18.5 | -1.143 | 0.15252 | -0.101 | -7.497
-18 | -1.087 | 0.14747 | -0.102 | -7.369
-17.5 | -1.03 | 0.14307 | -0.102 | -7.199
-17 | -0.973 | 0.13874 | -0.103 | -7.013
-16.5 | -0.916 | 0.13723 | -0.104 | -6.678
-16 | -0.857 | 0.13069 | -0.1 | -6.56
-15.5 | -0.8 | 0.12392 | -0.099 | -6.454
-15 | -0.743 | 0.11983 | -0.099 | -6.197
-14.5 | -0.686 | 0.11595 | -0.1 | -5.912
-14 | -0.628 | 0.11224 | -0.1 | -5.598
-13.5 | -0.571 | 0.10967 | -0.101 | -5.206
-13 | -0.513 | 0.10299 | -0.096 | -4.978
-12.5 | -0.455 | 0.09199 | -0.097 | -4.951
-12 | -0.398 | 0.08361 | -0.097 | -4.761
-11.5 | -0.341 | 0.07753 | -0.098 | -4.394
-11 | -0.283 | 0.07181 | -0.098 | -3.945
-10.5 | -0.225 | 0.08031 | -0.095 | -2.808
-10 | -0.168 | 0.06992 | -0.097 | -2.405
-9.5 | -0.111 | 0.063 | -0.099 | -1.757
-9 | -0.053 | 0.06371 | -0.097 | -0.833
-8.5 | 0.004 | 0.05673 | -0.104 | 0.079
-8 | 0.062 | 0.05153 | -0.111 | 1.209
-7.5 | 0.121 | 0.04711 | -0.117 | 2.558
-7 | 0.179 | 0.04316 | -0.123 | 4.153
-6.5 | 0.239 | 0.03866 | -0.133 | 6.189
-6 | 0.297 | 0.03814 | -0.129 | 7.782
-5.5 | 0.367 | 0.02841 | -0.157 | 12.925
-5 | 0.5 | 0.00821 | -0.21 | 60.851
-4.5 | 0.463 | 0.0371 | -0.083 | 12.486
-4 | 0.52 | 0.0354 | -0.081 | 14.704
-3.5 | 0.578 | 0.03411 | -0.082 | 16.938
-3 | 0.635 | 0.03305 | -0.084 | 19.219
-2.5 | 0.861 | 0.00788 | -0.217 | 109.242
-2 | 0.932 | 0.00786 | -0.218 | 118.587
-1.5 | 1.003 | 0.00799 | -0.218 | 125.553
-1 | 1.074 | 0.00743 | -0.219 | 144.642
-0.5 | 1.146 | 0.00769 | -0.22 | 148.981
0 | 1.21 | 0.00803 | -0.221 | 150.763
0.5 | 1.279 | 0.00768 | -0.222 | 166.617
1 | 1.348 | 0.00785 | -0.222 | 171.804
1.5 | 1.416 | 0.00816 | -0.223 | 173.442
2 | 1.482 | 0.00857 | -0.223 | 172.943
2.5 | 1.548 | 0.00898 | -0.223 | 172.397
3 | 1.614 | 0.0094 | -0.224 | 171.715
3.5 | 1.679 | 0.00985 | -0.224 | 170.461
4 | 1.744 | 0.01032 | -0.224 | 168.954
4.5 | 1.808 | 0.01097 | -0.225 | 164.788
5 | 1.872 | 0.01134 | -0.225 | 165.07
5.5 | 1.935 | 0.012 | -0.225 | 161.189
6 | 1.997 | 0.01272 | -0.225 | 157.004
6.5 | 2.059 | 0.01339 | -0.226 | 153.707
7 | 2.075 | 0.0143 | -0.226 | 145.106
7.5 | 2.128 | 0.01507 | -0.226 | 141.216
8 | 2.176 | 0.01615 | -0.226 | 134.76
8.5 | 2.188 | 0.03813 | -0.222 | 57.398
9 | 2.231 | 0.04055 | -0.222 | 55.026
9.5 | 2.268 | 0.04312 | -0.222 | 52.603
10 | 2.295 | 0.04597 | -0.223 | 49.927
10.5 | 2.306 | 0.04912 | -0.223 | 46.942
11 | 2.286 | 0.05263 | -0.224 | 43.442
11.5 | 2.187 | 0.0625 | -0.224 | 34.992
12 | 1.561 | 0.07166 | -0.223 | 21.786
12.5 | 1.419 | 0.12569 | -0.118 | 11.289
13 | 1.714 | 0.07496 | -0.224 | 22.864
13.5 | 1.563 | 0.11257 | -0.119 | 13.887
14 | 1.894 | 0.08471 | -0.225 | 22.352
14.5 | 2.004 | 0.0842 | -0.225 | 23.798
15 | 1.872 | 0.1287 | -0.137 | 14.544
15.5 | 2.299 | 0.09256 | -0.226 | 24.836
16 | 2.267 | 0.13969 | -0.145 | 16.229
16.5 | 3.216 | 0.09893 | -0.226 | 32.505
17 | 2.905 | 0.14898 | -0.152 | 19.499
17.5 | 3.329 | 0.1042 | -0.227 | 31.946
18 | 3.384 | 0.11327 | -0.227 | 29.877
18.5 | 3.438 | 0.11049 | -0.227 | 31.113
19 | 3.498 | 0.11768 | -0.228 | 29.726
19.5 | 3.513 | 0.12225 | -0.224 | 28.739
20 | 3.61 | 0.12011 | -0.228 | 30.055

## 64. Re 3M Mach 0.50 (2)
BIGFOIL.COM POLAR EXPORT
fx72ls160
FX 72-LS-160 |  |  |  | Cl Max: | 1.9802 | at alpha= | 8 | deg
XFOIL ncrit=9 |  |  |  | L/D Max: | 220.114 | at alpha= | 3 | deg
Re: | 3000000 |  |  | Cd Min: | 0.09371 | at alpha= | 13 | deg
Mach: | 0.5 |  |  | Cl=0 at alpha= | -99 | deg
|  |  |  | @ Cl=0.1, Cd= | 0.06055
|  |  |  | @ Cl=0.4, Cd= | 0.06055
|  |  |  | @ Cl=0.6, Cd= | 0.010519
alpha (deg) | Cl | Cd | Cm | Cl/Cd
-7 | 0.4659 | 0.06055 | -0.1861 | 7.6945
-6.5 | 0.4804 | 0.05636 | -0.1873 | 8.5238
-6 | 0.4773 | 0.05034 | -0.1881 | 9.4815
-5.5 | 0.4766 | 0.0454 | -0.1904 | 10.4978
-5 | 0.4891 | 0.03785 | -0.1988 | 12.9221
-4.5 | 0.5073 | 0.02692 | -0.2081 | 18.8447
-4 | 0.5351 | 0.01307 | -0.214 | 40.9411
-3.5 | 0.6043 | 0.01035 | -0.2151 | 58.3865
-3 | 0.6767 | 0.00914 | -0.2157 | 74.0372
-2.5 | 0.7515 | 0.00843 | -0.2166 | 89.1459
-2 | 0.8256 | 0.008 | -0.2176 | 103.2
-1.5 | 0.8994 | 0.00768 | -0.2188 | 117.1094
-1 | 0.9713 | 0.00758 | -0.2197 | 128.1398
-0.5 | 1.042 | 0.00749 | -0.2205 | 139.1188
0 | 1.1147 | 0.0074 | -0.2219 | 150.6351
0.5 | 1.1865 | 0.00737 | -0.2231 | 160.9905
1 | 1.2587 | 0.00728 | -0.2246 | 172.8984
1.5 | 1.332 | 0.00711 | -0.2266 | 187.3418
2 | 1.413 | 0.00682 | -0.2302 | 207.1848
2.5 | 1.4857 | 0.00682 | -0.2314 | 217.8446
3 | 1.5496 | 0.00704 | -0.2308 | 220.1136
3.5 | 1.6072 | 0.00736 | -0.2289 | 218.3696
4 | 1.6594 | 0.00755 | -0.2257 | 219.7881
4.5 | 1.6909 | 0.00774 | -0.2184 | 218.4625
5 | 1.7485 | 0.00826 | -0.2168 | 211.6828
5.5 | 1.8055 | 0.00883 | -0.2149 | 204.4734
6 | 1.859 | 0.00951 | -0.2125 | 195.4784
6.5 | 1.9002 | 0.01066 | -0.2084 | 178.2552
7 | 1.9415 | 0.012 | -0.2046 | 161.7917
7.5 | 1.9714 | 0.01407 | -0.1996 | 140.1137
8 | 1.9802 | 0.01747 | -0.193 | 113.3486
8.5 | 1.9679 | 0.02215 | -0.1846 | 88.8442
9 | 1.9403 | 0.02781 | -0.1754 | 69.7699
9.5 | 1.8904 | 0.0353 | -0.1655 | 53.5524
10 | 1.8271 | 0.04451 | -0.156 | 41.0492
10.5 | 1.7917 | 0.05261 | -0.1497 | 34.0563
11 | 1.7578 | 0.06121 | -0.1444 | 28.7175
12 | 1.7132 | 0.07817 | -0.1375 | 21.9163
12.5 | 1.7064 | 0.08586 | -0.1355 | 19.8742
13 | 1.7009 | 0.09371 | -0.134 | 18.1507

## 65. Re 4M Mach 0.00 (1)
BIGFOIL.COM POLAR EXPORT
fx72ls160
FX 72-LS-160 |  |  |  | Cl Max: | 2.46 | at alpha= | 15.5 | deg
JavaFoil+Calcfoil stall+Eppler ext transition |  |  |  | L/D Max: | 251.187 | at alpha= | 1.5 | deg
Re: | 4000000 |  |  | Cd Min: | 0.00426 | at alpha= | -3 | deg
Mach: | 0 |  |  | Cl=0 at alpha= | -8.5392 | deg
|  |  |  | @ Cl=0.1, Cd= | 0.03282
|  |  |  | @ Cl=0.4, Cd= | 0.0054737
|  |  |  | @ Cl=0.6, Cd= | 0.005258
alpha (deg) | Cl | Cd | Cm | Cl/Cd
-20 | -1.137 | 0.15684 | -0.087 | -7.251
-19.5 | -1.089 | 0.15048 | -0.088 | -7.235
-19 | -1.04 | 0.14315 | -0.089 | -7.265
-18.5 | -0.991 | 0.13647 | -0.089 | -7.261
-18 | -0.942 | 0.13071 | -0.09 | -7.206
-17.5 | -0.893 | 0.12596 | -0.09 | -7.087
-17 | -0.843 | 0.12045 | -0.09 | -7.002
-16.5 | -0.794 | 0.11461 | -0.091 | -6.929
-16 | -0.745 | 0.10912 | -0.092 | -6.825
-15.5 | -0.695 | 0.10452 | -0.092 | -6.651
-15 | -0.646 | 0.09914 | -0.093 | -6.513
-14.5 | -0.596 | 0.09423 | -0.093 | -6.326
-14 | -0.546 | 0.08927 | -0.094 | -6.121
-13.5 | -0.497 | 0.08443 | -0.095 | -5.886
-13 | -0.447 | 0.07987 | -0.097 | -5.599
-12.5 | -0.397 | 0.07554 | -0.098 | -5.262
-12 | -0.348 | 0.07117 | -0.099 | -4.885
-11.5 | -0.298 | 0.06706 | -0.101 | -4.44
-11 | -0.248 | 0.06314 | -0.102 | -3.923
-10.5 | -0.198 | 0.05903 | -0.105 | -3.351
-10 | -0.148 | 0.05518 | -0.107 | -2.676
-9.5 | -0.097 | 0.05129 | -0.11 | -1.899
-9 | -0.047 | 0.04835 | -0.111 | -0.968
-8.5 | 0.004 | 0.04359 | -0.117 | 0.091
-8 | 0.055 | 0.04097 | -0.119 | 1.344
-7.5 | 0.109 | 0.03119 | -0.136 | 3.501
-7 | 0.153 | 0.04452 | -0.071 | 3.434
-6.5 | 0.203 | 0.04221 | -0.072 | 4.8
-6 | 0.252 | 0.04011 | -0.072 | 6.29
-5.5 | 0.375 | 0.00551 | -0.183 | 68.014
-5 | 0.437 | 0.00542 | -0.184 | 80.593
-4.5 | 0.499 | 0.00534 | -0.185 | 93.441
-4 | 0.561 | 0.00529 | -0.186 | 105.96
-3.5 | 0.622 | 0.00524 | -0.186 | 118.74
-3 | 0.684 | 0.00426 | -0.187 | 160.677
-2.5 | 0.746 | 0.00439 | -0.188 | 170.085
-2 | 0.808 | 0.00451 | -0.189 | 179.033
-1.5 | 0.869 | 0.00467 | -0.19 | 186.003
-1 | 0.931 | 0.00483 | -0.191 | 192.697
-0.5 | 0.993 | 0.00516 | -0.191 | 192.571
0 | 1.053 | 0.00476 | -0.192 | 221.075
0.5 | 1.115 | 0.00477 | -0.193 | 233.762
1 | 1.176 | 0.00481 | -0.194 | 244.542
1.5 | 1.237 | 0.00492 | -0.195 | 251.187
2 | 1.298 | 0.00517 | -0.195 | 251.132
2.5 | 1.359 | 0.0066 | -0.196 | 205.728
3 | 1.419 | 0.00681 | -0.197 | 208.37
3.5 | 1.48 | 0.00702 | -0.198 | 210.694
4 | 1.54 | 0.00752 | -0.199 | 204.7
4.5 | 1.6 | 0.00759 | -0.199 | 210.744
5 | 1.659 | 0.00781 | -0.2 | 212.426
5.5 | 1.717 | 0.00797 | -0.2 | 215.43
6 | 1.774 | 0.0083 | -0.201 | 213.801
6.5 | 1.832 | 0.00852 | -0.201 | 214.902
7 | 1.869 | 0.00882 | -0.202 | 211.871
7.5 | 1.922 | 0.00932 | -0.202 | 206.361
8 | 1.973 | 0.00976 | -0.202 | 202.177
8.5 | 2.012 | 0.0122 | -0.201 | 164.856
9 | 2.057 | 0.01401 | -0.2 | 146.801
9.5 | 2.079 | 0.02456 | -0.197 | 84.642
10 | 2.13 | 0.0257 | -0.198 | 82.883
10.5 | 2.18 | 0.02684 | -0.198 | 81.235
11 | 2.231 | 0.02808 | -0.198 | 79.445
11.5 | 2.28 | 0.02938 | -0.199 | 77.622
12 | 2.325 | 0.03071 | -0.199 | 75.71
12.5 | 2.36 | 0.03211 | -0.199 | 73.49
13 | 2.391 | 0.03358 | -0.2 | 71.192
13.5 | 2.414 | 0.0379 | -0.2 | 63.69
14 | 2.434 | 0.03983 | -0.2 | 61.102
14.5 | 2.449 | 0.04186 | -0.2 | 58.496
15 | 2.458 | 0.04404 | -0.201 | 55.799
15.5 | 2.46 | 0.04638 | -0.201 | 53.045
16 | 2.456 | 0.04869 | -0.201 | 50.448
16.5 | 2.445 | 0.05118 | -0.201 | 47.778
17 | 2.428 | 0.05387 | -0.202 | 45.074
17.5 | 2.404 | 0.0566 | -0.202 | 42.482
18 | 2.374 | 0.05977 | -0.202 | 39.72
18.5 | 2.337 | 0.06285 | -0.202 | 37.189
19 | 2.295 | 0.06624 | -0.202 | 34.649
19.5 | 2.248 | 0.07001 | -0.202 | 32.108
20 | 2.196 | 0.07348 | -0.202 | 29.886

## 66. Re 4M Mach 0.00 (2)
BIGFOIL.COM POLAR EXPORT
fx72ls160
FX 72-LS-160 |  |  |  | Cl Max: | 1.8333 | at alpha= | 19 | deg
XFOIL ncrit=9 |  |  |  | L/D Max: | 275.095 | at alpha= | 5.5 | deg
Re: | 4000000 |  |  | Cd Min: | 0.12245 | at alpha= | 20 | deg
Mach: | 0 |  |  | Cl=0 at alpha= | -8.0351 | deg
|  |  |  | @ Cl=0.1, Cd= | 0.010369
|  |  |  | @ Cl=0.4, Cd= | 0.0079475
|  |  |  | @ Cl=0.6, Cd= | 0.0067534
alpha (deg) | Cl | Cd | Cm | Cl/Cd
-11.5 | -0.2488 | 0.03748 | -0.1696 | -6.6382
-11 | -0.1816 | 0.04046 | -0.1668 | -4.4884
-10.5 | 0.0509 | 0.06203 | -0.1533 | 0.82057
-10 | 0.0999 | 0.0627 | -0.1535 | 1.5933
-9.5 | -0.1624 | 0.01338 | -0.1759 | -12.1375
-9 | -0.1084 | 0.01261 | -0.1763 | -8.5964
-8.5 | -0.053 | 0.01192 | -0.1768 | -4.4463
-8 | 0.004 | 0.01143 | -0.1775 | 0.34996
-7.5 | 0.0609 | 0.01082 | -0.1782 | 5.6285
-7 | 0.1181 | 0.01016 | -0.1789 | 11.624
-6.5 | 0.1758 | 0.00961 | -0.1796 | 18.2934
-6 | 0.2337 | 0.00911 | -0.1804 | 25.6531
-5.5 | 0.2918 | 0.00863 | -0.1812 | 33.8123
-5 | 0.35 | 0.00825 | -0.182 | 42.4242
-4.5 | 0.4095 | 0.00789 | -0.183 | 51.9011
-4 | 0.469 | 0.00756 | -0.184 | 62.037
-3.5 | 0.529 | 0.00702 | -0.1852 | 75.3561
-3 | 0.5887 | 0.00678 | -0.1863 | 86.8289
-2.5 | 0.6481 | 0.00664 | -0.1873 | 97.6054
-2 | 0.7074 | 0.00651 | -0.1883 | 108.6636
-1.5 | 0.7666 | 0.00641 | -0.1894 | 119.5944
-1 | 0.827 | 0.00622 | -0.1907 | 132.9582
-0.5 | 0.8871 | 0.00608 | -0.192 | 145.9046
0 | 0.9468 | 0.006 | -0.1932 | 157.8
0.5 | 1.0065 | 0.0059 | -0.1945 | 170.5932
1 | 1.0667 | 0.00573 | -0.1962 | 186.1606
1.5 | 1.1288 | 0.00544 | -0.1983 | 207.5
2 | 1.1922 | 0.00518 | -0.2007 | 230.1544
2.5 | 1.2544 | 0.005 | -0.2028 | 250.88
3 | 1.3119 | 0.00509 | -0.2036 | 257.7407
3.5 | 1.3681 | 0.00524 | -0.2043 | 261.0878
4 | 1.4252 | 0.0053 | -0.2052 | 268.9057
4.5 | 1.4802 | 0.00542 | -0.2056 | 273.0996
5 | 1.5334 | 0.00558 | -0.2058 | 274.8029
5.5 | 1.5873 | 0.00577 | -0.2062 | 275.0953
6 | 1.6388 | 0.00598 | -0.2061 | 274.0468
6.5 | 1.6854 | 0.00635 | -0.2051 | 265.4173
7 | 1.7256 | 0.00665 | -0.2027 | 259.4887
7.5 | 1.7755 | 0.00708 | -0.2027 | 250.7768
8 | 1.8113 | 0.00796 | -0.2 | 227.5503
8.5 | 1.7992 | 0.0098 | -0.1883 | 183.5918
9 | 1.7914 | 0.01182 | -0.1786 | 151.5567
9.5 | 1.7726 | 0.0151 | -0.1689 | 117.3907
10 | 1.7554 | 0.01938 | -0.1612 | 90.5779
10.5 | 1.7376 | 0.02433 | -0.1546 | 71.418
11 | 1.7223 | 0.02944 | -0.1488 | 58.502
11.5 | 1.7132 | 0.03444 | -0.1442 | 49.7445
12 | 1.7063 | 0.03964 | -0.1402 | 43.0449
12.5 | 1.6976 | 0.04529 | -0.1366 | 37.4829
13 | 1.6994 | 0.05024 | -0.1341 | 33.8256
13.5 | 1.7058 | 0.05485 | -0.1321 | 31.0994
14 | 1.7122 | 0.05968 | -0.1304 | 28.6897
14.5 | 1.7165 | 0.06489 | -0.1288 | 26.4525
15 | 1.7237 | 0.06993 | -0.1276 | 24.6489
15.5 | 1.7382 | 0.0742 | -0.1269 | 23.4259
16 | 1.7523 | 0.07862 | -0.1263 | 22.2882
16.5 | 1.7685 | 0.08276 | -0.126 | 21.369
17 | 1.7828 | 0.08726 | -0.1258 | 20.4309
17.5 | 1.7965 | 0.09179 | -0.1256 | 19.5718
18 | 1.8105 | 0.09632 | -0.1257 | 18.7967
18.5 | 1.8212 | 0.10132 | -0.1258 | 17.9747
19 | 1.8333 | 0.10607 | -0.1261 | 17.2839
19.5 | 1.8115 | 0.11569 | -0.1265 | 15.6582
20 | 1.8103 | 0.12245 | -0.1273 | 14.784

## 67. Re 4M Mach 0.10 (1)
BIGFOIL.COM POLAR EXPORT
fx72ls160
FX 72-LS-160 |  |  |  | Cl Max: | 2.451 | at alpha= | 15 | deg
JavaFoil+Calcfoil stall+Eppler ext transition |  |  |  | L/D Max: | 251.39 | at alpha= | 1.5 | deg
Re: | 4000000 |  |  | Cd Min: | 0.00431 | at alpha= | -3 | deg
Mach: | 0.1 |  |  | Cl=0 at alpha= | -8.5392 | deg
|  |  |  | @ Cl=0.1, Cd= | 0.033378
|  |  |  | @ Cl=0.4, Cd= | 0.014845
|  |  |  | @ Cl=0.6, Cd= | 0.0052844
alpha (deg) | Cl | Cd | Cm | Cl/Cd
-20 | -1.143 | 0.15837 | -0.087 | -7.215
-19.5 | -1.094 | 0.1509 | -0.088 | -7.249
-19 | -1.045 | 0.14457 | -0.088 | -7.227
-18.5 | -0.996 | 0.13798 | -0.089 | -7.215
-18 | -0.946 | 0.13293 | -0.09 | -7.119
-17.5 | -0.897 | 0.12735 | -0.09 | -7.042
-17 | -0.847 | 0.12132 | -0.09 | -6.985
-16.5 | -0.798 | 0.11576 | -0.091 | -6.892
-16 | -0.748 | 0.11015 | -0.092 | -6.792
-15.5 | -0.698 | 0.10491 | -0.092 | -6.658
-15 | -0.649 | 0.09979 | -0.093 | -6.502
-14.5 | -0.599 | 0.09474 | -0.094 | -6.322
-14 | -0.549 | 0.09004 | -0.094 | -6.097
-13.5 | -0.499 | 0.08539 | -0.095 | -5.845
-13 | -0.449 | 0.08069 | -0.096 | -5.567
-12.5 | -0.399 | 0.07607 | -0.098 | -5.248
-12 | -0.349 | 0.07168 | -0.099 | -4.872
-11.5 | -0.299 | 0.06761 | -0.1 | -4.423
-11 | -0.249 | 0.0636 | -0.102 | -3.913
-10.5 | -0.199 | 0.05967 | -0.104 | -3.329
-10 | -0.148 | 0.05539 | -0.107 | -2.679
-9.5 | -0.098 | 0.05161 | -0.11 | -1.896
-9 | -0.047 | 0.04785 | -0.113 | -0.984
-8.5 | 0.004 | 0.04413 | -0.117 | 0.09
-8 | 0.055 | 0.0412 | -0.119 | 1.343
-7.5 | 0.11 | 0.03164 | -0.136 | 3.463
-7 | 0.154 | 0.04458 | -0.071 | 3.446
-6.5 | 0.204 | 0.04229 | -0.072 | 4.814
-6 | 0.254 | 0.0402 | -0.072 | 6.307
-5.5 | 0.303 | 0.03826 | -0.073 | 7.932
-5 | 0.439 | 0.00543 | -0.185 | 80.909
-4.5 | 0.501 | 0.0054 | -0.186 | 92.862
-4 | 0.563 | 0.00535 | -0.187 | 105.364
-3.5 | 0.625 | 0.00524 | -0.187 | 119.275
-3 | 0.688 | 0.00431 | -0.188 | 159.576
-2.5 | 0.75 | 0.00437 | -0.189 | 171.39
-2 | 0.812 | 0.00453 | -0.19 | 179.387
-1.5 | 0.874 | 0.00467 | -0.191 | 187.298
-1 | 0.936 | 0.00482 | -0.192 | 193.984
-0.5 | 0.998 | 0.00515 | -0.192 | 193.883
0 | 1.058 | 0.00477 | -0.193 | 221.873
0.5 | 1.12 | 0.0048 | -0.194 | 233.568
1 | 1.182 | 0.00487 | -0.195 | 242.818
1.5 | 1.243 | 0.00494 | -0.196 | 251.39
2 | 1.304 | 0.00641 | -0.196 | 203.446
2.5 | 1.365 | 0.00666 | -0.197 | 204.899
3 | 1.426 | 0.00687 | -0.198 | 207.583
3.5 | 1.487 | 0.00709 | -0.199 | 209.809
4 | 1.547 | 0.00759 | -0.2 | 203.94
4.5 | 1.607 | 0.00766 | -0.2 | 209.918
5 | 1.666 | 0.00788 | -0.201 | 211.489
5.5 | 1.725 | 0.00804 | -0.201 | 214.371
6 | 1.782 | 0.00838 | -0.202 | 212.585
6.5 | 1.84 | 0.00861 | -0.202 | 213.709
7 | 1.876 | 0.00892 | -0.202 | 210.254
7.5 | 1.93 | 0.00936 | -0.203 | 206.134
8 | 1.981 | 0.00991 | -0.203 | 199.915
8.5 | 2.019 | 0.01248 | -0.202 | 161.784
9 | 2.064 | 0.01428 | -0.201 | 144.504
9.5 | 2.087 | 0.02494 | -0.198 | 83.673
10 | 2.138 | 0.02609 | -0.199 | 81.931
10.5 | 2.188 | 0.02727 | -0.199 | 80.257
11 | 2.239 | 0.02855 | -0.199 | 78.412
11.5 | 2.289 | 0.02989 | -0.2 | 76.563
12 | 2.333 | 0.03124 | -0.2 | 74.679
12.5 | 2.367 | 0.03269 | -0.2 | 72.407
13 | 2.396 | 0.03421 | -0.201 | 70.033
13.5 | 2.417 | 0.03864 | -0.201 | 62.543
14 | 2.435 | 0.0407 | -0.201 | 59.82
14.5 | 2.446 | 0.04276 | -0.201 | 57.204
15 | 2.451 | 0.04506 | -0.202 | 54.39
15.5 | 2.448 | 0.04741 | -0.202 | 51.647
16 | 2.438 | 0.04997 | -0.202 | 48.794
16.5 | 2.42 | 0.05254 | -0.202 | 46.068
17 | 2.395 | 0.05523 | -0.202 | 43.364
17.5 | 2.362 | 0.05821 | -0.203 | 40.58
18 | 2.321 | 0.06151 | -0.203 | 37.738
18.5 | 2.274 | 0.06494 | -0.203 | 35.011
19 | 2.22 | 0.06845 | -0.203 | 32.427
19.5 | 2.16 | 0.07195 | -0.203 | 30.021
20 | 2.095 | 0.07606 | -0.203 | 27.54

## 68. Re 4M Mach 0.10 (2)
BIGFOIL.COM POLAR EXPORT
fx72ls160
FX 72-LS-160 |  |  |  | Cl Max: | 1.8268 | at alpha= | 19 | deg
XFOIL ncrit=9 |  |  |  | L/D Max: | 275.152 | at alpha= | 5 | deg
Re: | 4000000 |  |  | Cd Min: | 0.12585 | at alpha= | 20 | deg
Mach: | 0.1 |  |  | Cl=0 at alpha= | -8.027 | deg
|  |  |  | @ Cl=0.1, Cd= | 0.10291
|  |  |  | @ Cl=0.4, Cd= | 0.0080229
|  |  |  | @ Cl=0.6, Cd= | 0.0067902
alpha (deg) | Cl | Cd | Cm | Cl/Cd
-12 | 0.1606 | 0.10291 | -0.14 | 1.5606
-10.5 | -0.2438 | 0.02001 | -0.1773 | -12.1839
-10 | -0.2006 | 0.01782 | -0.1774 | -11.257
-9 | -0.1098 | 0.01311 | -0.1778 | -8.3753
-8.5 | -0.0543 | 0.01225 | -0.1783 | -4.4327
-8 | 0.0031 | 0.01173 | -0.1788 | 0.26428
-7.5 | 0.0605 | 0.0111 | -0.1794 | 5.4505
-7 | 0.118 | 0.01039 | -0.1801 | 11.3571
-6.5 | 0.176 | 0.0098 | -0.1808 | 17.9592
-6 | 0.2343 | 0.00927 | -0.1815 | 25.2751
-5.5 | 0.2928 | 0.00874 | -0.1823 | 33.5011
-5 | 0.3516 | 0.00833 | -0.1831 | 42.2089
-4.5 | 0.4115 | 0.00795 | -0.1841 | 51.761
-4 | 0.4715 | 0.00761 | -0.1851 | 61.958
-3.5 | 0.532 | 0.00706 | -0.1863 | 75.3541
-3 | 0.5921 | 0.00681 | -0.1873 | 86.9457
-2.5 | 0.6519 | 0.00666 | -0.1883 | 97.8829
-2 | 0.7115 | 0.00654 | -0.1893 | 108.792
-1.5 | 0.7714 | 0.00643 | -0.1904 | 119.9689
-1 | 0.8321 | 0.00625 | -0.1917 | 133.136
-0.5 | 0.8927 | 0.0061 | -0.193 | 146.3443
0 | 0.9528 | 0.00602 | -0.1943 | 158.2724
0.5 | 1.0127 | 0.00593 | -0.1956 | 170.7757
1 | 1.0732 | 0.00577 | -0.1972 | 185.9965
1.5 | 1.1361 | 0.00547 | -0.1994 | 207.6965
2 | 1.1999 | 0.00521 | -0.2018 | 230.3071
2.5 | 1.2627 | 0.00503 | -0.2039 | 251.0338
3 | 1.3204 | 0.00513 | -0.2047 | 257.3879
3.5 | 1.3771 | 0.00527 | -0.2054 | 261.3093
4 | 1.4347 | 0.00533 | -0.2063 | 269.1745
4.5 | 1.4899 | 0.00547 | -0.2067 | 272.3766
5 | 1.5436 | 0.00561 | -0.2068 | 275.1515
5.5 | 1.5977 | 0.00582 | -0.2071 | 274.5189
6 | 1.6498 | 0.00602 | -0.2071 | 274.0532
6.5 | 1.6962 | 0.0064 | -0.2059 | 265.0312
7 | 1.7368 | 0.00671 | -0.2035 | 258.8376
7.5 | 1.787 | 0.00714 | -0.2034 | 250.2801
8 | 1.8226 | 0.00801 | -0.2006 | 227.5406
8.5 | 1.8074 | 0.0099 | -0.1883 | 182.5657
9 | 1.7957 | 0.01215 | -0.178 | 147.7942
9.5 | 1.7766 | 0.01562 | -0.1685 | 113.7388
10 | 1.7558 | 0.02029 | -0.1607 | 86.5352
10.5 | 1.7369 | 0.02539 | -0.154 | 68.4088
11 | 1.7206 | 0.03066 | -0.1482 | 56.1187
11.5 | 1.7106 | 0.03588 | -0.1436 | 47.6756
12 | 1.7055 | 0.041 | -0.1399 | 41.5976
12.5 | 1.6984 | 0.04658 | -0.1364 | 36.462
13 | 1.6988 | 0.05174 | -0.1338 | 32.8334
13.5 | 1.7033 | 0.05669 | -0.1318 | 30.0459
14 | 1.71 | 0.06156 | -0.1301 | 27.7778
14.5 | 1.7156 | 0.06668 | -0.1286 | 25.7289
15 | 1.722 | 0.07193 | -0.1274 | 23.9399
15.5 | 1.7355 | 0.07642 | -0.1267 | 22.71
16 | 1.7521 | 0.08059 | -0.1262 | 21.7409
16.5 | 1.765 | 0.08531 | -0.1258 | 20.6893
17 | 1.7831 | 0.08934 | -0.1257 | 19.9586
17.5 | 1.7939 | 0.09438 | -0.1255 | 19.0072
18 | 1.8096 | 0.09877 | -0.1256 | 18.3214
18.5 | 1.8199 | 0.10388 | -0.1258 | 17.5193
19 | 1.8268 | 0.1095 | -0.1261 | 16.6831
19.5 | 1.8028 | 0.11951 | -0.1267 | 15.0849
20 | 1.8053 | 0.12585 | -0.1276 | 14.3449

## 69. Re 4M Mach 0.25 (1)
BIGFOIL.COM POLAR EXPORT
fx72ls160
FX 72-LS-160 |  |  |  | Cl Max: | 2.419 | at alpha= | 13.5 | deg
JavaFoil+Calcfoil stall+Eppler ext transition |  |  |  | L/D Max: | 206.512 | at alpha= | 5.5 | deg
Re: | 4000000 |  |  | Cd Min: | 0.00596 | at alpha= | -2.5 | deg
Mach: | 0.25 |  |  | Cl=0 at alpha= | -8.5385 | deg
|  |  |  | @ Cl=0.1, Cd= | 0.040729
|  |  |  | @ Cl=0.4, Cd= | 0.029564
|  |  |  | @ Cl=0.6, Cd= | 0.0069206
alpha (deg) | Cl | Cd | Cm | Cl/Cd
-20 | -1.172 | 0.16716 | -0.086 | -7.011
-19.5 | -1.122 | 0.15874 | -0.087 | -7.069
-19 | -1.072 | 0.15179 | -0.088 | -7.063
-18.5 | -1.022 | 0.1434 | -0.09 | -7.128
-18 | -0.972 | 0.13641 | -0.091 | -7.124
-17.5 | -0.921 | 0.12922 | -0.092 | -7.131
-17 | -0.871 | 0.12222 | -0.093 | -7.125
-16.5 | -0.819 | 0.12159 | -0.091 | -6.733
-16 | -0.768 | 0.1154 | -0.092 | -6.653
-15.5 | -0.717 | 0.10906 | -0.093 | -6.574
-15 | -0.666 | 0.10282 | -0.094 | -6.478
-14.5 | -0.615 | 0.0979 | -0.095 | -6.281
-14 | -0.564 | 0.09297 | -0.095 | -6.062
-13.5 | -0.512 | 0.08804 | -0.096 | -5.819
-13 | -0.461 | 0.08341 | -0.097 | -5.527
-12.5 | -0.41 | 0.07883 | -0.098 | -5.195
-12 | -0.358 | 0.07471 | -0.098 | -4.793
-11.5 | -0.306 | 0.07047 | -0.099 | -4.349
-11 | -0.255 | 0.06673 | -0.1 | -3.819
-10.5 | -0.203 | 0.0626 | -0.102 | -3.248
-10 | -0.152 | 0.0586 | -0.104 | -2.589
-9.5 | -0.1 | 0.05476 | -0.106 | -1.825
-9 | -0.048 | 0.05079 | -0.11 | -0.947
-8.5 | 0.004 | 0.04696 | -0.114 | 0.086
-8 | 0.056 | 0.04366 | -0.117 | 1.294
-7.5 | 0.109 | 0.04013 | -0.121 | 2.725
-7 | 0.158 | 0.04517 | -0.074 | 3.496
-6.5 | 0.209 | 0.04269 | -0.074 | 4.9
-6 | 0.26 | 0.04058 | -0.073 | 6.418
-5.5 | 0.312 | 0.03859 | -0.074 | 8.079
-5 | 0.363 | 0.03683 | -0.075 | 9.863
-4.5 | 0.515 | 0.00698 | -0.191 | 73.767
-4 | 0.579 | 0.00696 | -0.192 | 83.224
-3.5 | 0.643 | 0.00684 | -0.193 | 93.967
-3 | 0.706 | 0.00692 | -0.193 | 102.126
-2.5 | 0.77 | 0.00596 | -0.194 | 129.209
-2 | 0.834 | 0.00606 | -0.195 | 137.721
-1.5 | 0.898 | 0.00625 | -0.196 | 143.759
-1 | 0.962 | 0.00642 | -0.197 | 149.827
-0.5 | 1.025 | 0.00658 | -0.198 | 155.908
0 | 1.087 | 0.00686 | -0.198 | 158.509
0.5 | 1.151 | 0.00638 | -0.199 | 180.38
1 | 1.214 | 0.00643 | -0.2 | 188.869
1.5 | 1.276 | 0.00649 | -0.201 | 196.817
2 | 1.339 | 0.0067 | -0.202 | 199.884
2.5 | 1.402 | 0.00695 | -0.202 | 201.682
3 | 1.464 | 0.00718 | -0.203 | 203.833
3.5 | 1.525 | 0.00741 | -0.204 | 205.967
4 | 1.587 | 0.00796 | -0.205 | 199.345
4.5 | 1.648 | 0.00804 | -0.205 | 204.916
5 | 1.707 | 0.0083 | -0.206 | 205.675
5.5 | 1.767 | 0.00856 | -0.206 | 206.512
6 | 1.825 | 0.0089 | -0.206 | 205.105
6.5 | 1.883 | 0.00917 | -0.207 | 205.308
7 | 1.917 | 0.00955 | -0.207 | 200.829
7.5 | 1.971 | 0.01005 | -0.207 | 196.243
8 | 2.022 | 0.01079 | -0.207 | 187.304
8.5 | 2.058 | 0.01407 | -0.206 | 146.191
9 | 2.1 | 0.01669 | -0.205 | 125.872
9.5 | 2.13 | 0.02721 | -0.203 | 78.292
10 | 2.181 | 0.02853 | -0.203 | 76.445
10.5 | 2.232 | 0.02986 | -0.204 | 74.725
11 | 2.282 | 0.03131 | -0.204 | 72.878
11.5 | 2.331 | 0.03284 | -0.204 | 70.984
12 | 2.372 | 0.03442 | -0.205 | 68.906
12.5 | 2.397 | 0.03609 | -0.205 | 66.423
13 | 2.412 | 0.04087 | -0.205 | 59.012
13.5 | 2.419 | 0.04327 | -0.205 | 55.895
14 | 2.413 | 0.04576 | -0.206 | 52.741
14.5 | 2.394 | 0.04846 | -0.206 | 49.396
15 | 2.359 | 0.05139 | -0.206 | 45.897
15.5 | 2.306 | 0.05445 | -0.206 | 42.341
16 | 2.233 | 0.05775 | -0.206 | 38.656
16.5 | 2.138 | 0.06155 | -0.207 | 34.741
17 | 2.021 | 0.0652 | -0.207 | 31.004
17.5 | 1.882 | 0.06921 | -0.207 | 27.196
18 | 1.72 | 0.07353 | -0.207 | 23.39
18.5 | 1.535 | 0.07868 | -0.207 | 19.509

## 70. Re 4M Mach 0.25 (2)
BIGFOIL.COM POLAR EXPORT
fx72ls160
FX 72-LS-160 |  |  |  | Cl Max: | 1.8738 | at alpha= | 8 | deg
XFOIL ncrit=9 |  |  |  | L/D Max: | 273.99 | at alpha= | 5 | deg
Re: | 4000000 |  |  | Cd Min: | 0.06043 | at alpha= | 13 | deg
Mach: | 0.25 |  |  | Cl=0 at alpha= | -99 | deg
|  |  |  | @ Cl=0.1, Cd= | 0.012626
|  |  |  | @ Cl=0.4, Cd= | 0.0085547
|  |  |  | @ Cl=0.6, Cd= | 0.0070448
alpha (deg) | Cl | Cd | Cm | Cl/Cd
-7.5 | 0.0611 | 0.01357 | -0.1866 | 4.5026
-7 | 0.1184 | 0.01218 | -0.187 | 9.7209
-6 | 0.2377 | 0.0104 | -0.1878 | 22.8558
-5.5 | 0.2982 | 0.00955 | -0.1884 | 31.2251
-5 | 0.3602 | 0.00888 | -0.1891 | 40.5631
-4.5 | 0.4226 | 0.00837 | -0.19 | 50.4898
-4 | 0.4851 | 0.00791 | -0.1909 | 61.3274
-3.5 | 0.5478 | 0.00737 | -0.1919 | 74.3284
-3 | 0.6104 | 0.00698 | -0.193 | 87.4499
-2.5 | 0.6724 | 0.00681 | -0.1939 | 98.7372
-2 | 0.7345 | 0.00669 | -0.1949 | 109.7907
-1.5 | 0.7977 | 0.00651 | -0.1962 | 122.5346
-1 | 0.8604 | 0.00639 | -0.1974 | 134.6479
-0.5 | 0.9233 | 0.00621 | -0.1988 | 148.6795
0 | 0.9852 | 0.00616 | -0.1999 | 159.9351
0.5 | 1.0467 | 0.00612 | -0.2011 | 171.0294
1 | 1.1107 | 0.00591 | -0.203 | 187.9357
1.5 | 1.1764 | 0.00561 | -0.2054 | 209.697
2 | 1.2424 | 0.00538 | -0.2078 | 230.9294
2.5 | 1.3076 | 0.00524 | -0.2099 | 249.542
3 | 1.3673 | 0.00535 | -0.2107 | 255.5701
3.5 | 1.4279 | 0.00543 | -0.2116 | 262.965
4 | 1.487 | 0.00554 | -0.2122 | 268.4116
4.5 | 1.543 | 0.00575 | -0.2123 | 268.3478
5 | 1.6001 | 0.00584 | -0.2125 | 273.9897
5.5 | 1.6551 | 0.0061 | -0.2124 | 271.3279
6 | 1.7091 | 0.00631 | -0.2121 | 270.8558
6.5 | 1.7547 | 0.00665 | -0.2101 | 263.8647
7 | 1.7979 | 0.00707 | -0.2076 | 254.2999
7.5 | 1.8479 | 0.00752 | -0.2068 | 245.7314
8 | 1.8738 | 0.00837 | -0.2013 | 223.871
9 | 1.82 | 0.01438 | -0.1759 | 126.5647
9.5 | 1.7907 | 0.01948 | -0.1666 | 91.9251
10 | 1.7613 | 0.02529 | -0.1585 | 69.6441
10.5 | 1.7368 | 0.03116 | -0.1517 | 55.7381
11 | 1.7172 | 0.0372 | -0.146 | 46.1613
11.5 | 1.706 | 0.04299 | -0.1417 | 39.6836
12 | 1.7 | 0.04865 | -0.1381 | 34.9435
12.5 | 1.6989 | 0.05415 | -0.1353 | 31.374
13 | 1.6924 | 0.06043 | -0.1326 | 28.006

## 71. Re 4M Mach 0.50 (1)
BIGFOIL.COM POLAR EXPORT
fx72ls160
FX 72-LS-160 |  |  |  | Cl Max: | 3.621 | at alpha= | 20 | deg
JavaFoil+Calcfoil stall+Eppler ext transition |  |  |  | L/D Max: | 180.189 | at alpha= | 2.5 | deg
Re: | 4000000 |  |  | Cd Min: | 0.00695 | at alpha= | -1.5 | deg
Mach: | 0.5 |  |  | Cl=0 at alpha= | -8.5351 | deg
|  |  |  | @ Cl=0.1, Cd= | 0.047552
|  |  |  | @ Cl=0.4, Cd= | 0.014299
|  |  |  | @ Cl=0.6, Cd= | 0.031051
alpha (deg) | Cl | Cd | Cm | Cl/Cd
-20 | -1.317 | 0.16498 | -0.105 | -7.984
-19.5 | -1.259 | 0.15779 | -0.103 | -7.976
-19 | -1.201 | 0.15298 | -0.102 | -7.849
-18.5 | -1.144 | 0.14883 | -0.102 | -7.685
-18 | -1.087 | 0.14345 | -0.102 | -7.578
-17.5 | -1.03 | 0.1391 | -0.103 | -7.406
-17 | -0.973 | 0.13482 | -0.103 | -7.22
-16.5 | -0.917 | 0.1356 | -0.105 | -6.76
-16 | -0.858 | 0.1263 | -0.101 | -6.792
-15.5 | -0.8 | 0.11886 | -0.1 | -6.733
-15 | -0.743 | 0.1148 | -0.101 | -6.474
-14.5 | -0.686 | 0.11372 | -0.101 | -6.033
-14 | -0.629 | 0.10724 | -0.102 | -5.863
-13.5 | -0.571 | 0.10459 | -0.102 | -5.463
-13 | -0.513 | 0.10033 | -0.098 | -5.114
-12.5 | -0.456 | 0.08867 | -0.099 | -5.141
-12 | -0.399 | 0.08152 | -0.1 | -4.889
-11.5 | -0.341 | 0.07565 | -0.102 | -4.51
-11 | -0.284 | 0.07002 | -0.103 | -4.052
-10.5 | -0.226 | 0.07696 | -0.096 | -2.931
-10 | -0.168 | 0.06805 | -0.098 | -2.472
-9.5 | -0.111 | 0.06153 | -0.103 | -1.802
-9 | -0.053 | 0.06164 | -0.099 | -0.862
-8.5 | 0.004 | 0.05548 | -0.107 | 0.081
-8 | 0.062 | 0.05045 | -0.113 | 1.237
-7.5 | 0.121 | 0.04595 | -0.12 | 2.627
-7 | 0.18 | 0.04176 | -0.127 | 4.305
-6.5 | 0.241 | 0.0361 | -0.141 | 6.681
-6 | 0.298 | 0.03666 | -0.134 | 8.13
-5.5 | 0.428 | 0.00816 | -0.209 | 52.464
-5 | 0.502 | 0.0078 | -0.211 | 64.374
-4.5 | 0.463 | 0.03668 | -0.084 | 12.633
-4 | 0.521 | 0.03506 | -0.083 | 14.848
-3.5 | 0.578 | 0.03379 | -0.084 | 17.105
-3 | 0.789 | 0.00752 | -0.216 | 105.024
-2.5 | 0.861 | 0.00758 | -0.217 | 113.522
-2 | 0.932 | 0.00763 | -0.218 | 122.103
-1.5 | 1.003 | 0.00695 | -0.219 | 144.393
-1 | 1.075 | 0.00721 | -0.219 | 149.032
-0.5 | 1.146 | 0.00744 | -0.22 | 153.917
0 | 1.211 | 0.00774 | -0.221 | 156.385
0.5 | 1.28 | 0.00756 | -0.222 | 169.307
1 | 1.349 | 0.00774 | -0.222 | 174.354
1.5 | 1.417 | 0.00791 | -0.223 | 179.264
2 | 1.485 | 0.00825 | -0.223 | 180.034
2.5 | 1.551 | 0.00861 | -0.224 | 180.189
3 | 1.617 | 0.00898 | -0.224 | 180.001
3.5 | 1.683 | 0.00938 | -0.225 | 179.447
4 | 1.748 | 0.0098 | -0.225 | 178.381
4.5 | 1.812 | 0.0105 | -0.225 | 172.629
5 | 1.876 | 0.01093 | -0.226 | 171.585
5.5 | 1.939 | 0.01151 | -0.226 | 168.454
6 | 2.002 | 0.01215 | -0.226 | 164.819
6.5 | 2.064 | 0.01274 | -0.226 | 162.061
7 | 2.081 | 0.01355 | -0.226 | 153.565
7.5 | 2.131 | 0.01477 | -0.226 | 144.252
8 | 2.164 | 0.01992 | -0.224 | 108.607
8.5 | 2.192 | 0.03631 | -0.222 | 60.37
9 | 2.235 | 0.03861 | -0.223 | 57.887
9.5 | 2.272 | 0.04113 | -0.223 | 55.234
10 | 2.298 | 0.04378 | -0.223 | 52.499
10.5 | 2.309 | 0.04675 | -0.224 | 49.393
11 | 2.29 | 0.05014 | -0.224 | 45.668
11.5 | 2.19 | 0.05975 | -0.224 | 36.652
12 | 1.564 | 0.06852 | -0.223 | 22.831
12.5 | 1.421 | 0.12199 | -0.123 | 11.646
13 | 1.717 | 0.07159 | -0.225 | 23.983
13.5 | 1.802 | 0.07257 | -0.225 | 24.837
14 | 1.897 | 0.08059 | -0.225 | 23.534
14.5 | 2.008 | 0.08038 | -0.226 | 24.986
15 | 2.137 | 0.08097 | -0.226 | 26.394
15.5 | 2.303 | 0.08769 | -0.226 | 26.263
16 | 2.572 | 0.08689 | -0.226 | 29.595
16.5 | 3.223 | 0.09311 | -0.227 | 34.617
17 | 3.278 | 0.09179 | -0.227 | 35.712
17.5 | 3.339 | 0.09822 | -0.228 | 33.993
18 | 3.391 | 0.10696 | -0.228 | 31.706
18.5 | 3.452 | 0.103 | -0.228 | 33.518
19 | 3.506 | 0.11045 | -0.228 | 31.744
19.5 | 3.564 | 0.1063 | -0.229 | 33.527
20 | 3.621 | 0.11244 | -0.229 | 32.203

## 72. Re 4M Mach 0.50 (2)
BIGFOIL.COM POLAR EXPORT
fx72ls160
FX 72-LS-160 |  |  |  | Cl Max: | 2.0146 | at alpha= | 8 | deg
XFOIL ncrit=9 |  |  |  | L/D Max: | 246.943 | at alpha= | 3.5 | deg
Re: | 4000000 |  |  | Cd Min: | 0.21202 | at alpha= | -20 | deg
Mach: | 0.5 |  |  | Cl=0 at alpha= | -18.0988 | deg
|  |  |  | @ Cl=0.1, Cd= | 0.16225
|  |  |  | @ Cl=0.4, Cd= | 0.0825
|  |  |  | @ Cl=0.6, Cd= | 0.009789
alpha (deg) | Cl | Cd | Cm | Cl/Cd
-20 | -0.0907 | 0.21202 | -0.1019 | -0.42779
-19.5 | -0.0667 | 0.20523 | -0.1065 | -0.325
-19 | -0.0426 | 0.1986 | -0.1109 | -0.2145
-18.5 | -0.0199 | 0.19181 | -0.1152 | -0.10375
-18 | 0.0049 | 0.18557 | -0.1195 | 0.026405
-17.5 | 0.0303 | 0.17977 | -0.1238 | 0.16855
-17 | 0.0551 | 0.17365 | -0.1279 | 0.3173
-16.5 | 0.0799 | 0.16746 | -0.1321 | 0.47713
-16 | 0.1043 | 0.16114 | -0.136 | 0.64726
-15.5 | 0.1286 | 0.15482 | -0.1399 | 0.83064
-15 | 0.1523 | 0.14856 | -0.1437 | 1.0252
-14.5 | 0.1757 | 0.14229 | -0.1474 | 1.2348
-14 | 0.1985 | 0.13603 | -0.1511 | 1.4592
-13.5 | 0.221 | 0.13009 | -0.1545 | 1.6988
-13 | 0.243 | 0.12393 | -0.1578 | 1.9608
-12.5 | 0.2651 | 0.11828 | -0.161 | 2.2413
-12 | 0.2864 | 0.11226 | -0.1642 | 2.5512
-11.5 | 0.3072 | 0.10634 | -0.1672 | 2.8888
-11 | 0.3273 | 0.1004 | -0.1702 | 3.26
-10.5 | 0.3502 | 0.09575 | -0.173 | 3.6574
-10 | 0.3717 | 0.09061 | -0.1756 | 4.1022
-9.5 | 0.3912 | 0.08497 | -0.1782 | 4.604
-9 | 0.4098 | 0.07975 | -0.1806 | 5.1386
-8.5 | 0.4285 | 0.07476 | -0.1827 | 5.7317
-8 | 0.4455 | 0.06982 | -0.1845 | 6.3807
-7.5 | 0.4609 | 0.06471 | -0.1864 | 7.1225
-7 | 0.4761 | 0.05986 | -0.1882 | 7.9536
-6.5 | 0.4865 | 0.05477 | -0.1897 | 8.8826
-6 | 0.4835 | 0.04953 | -0.1904 | 9.7618
-5.5 | 0.4727 | 0.04283 | -0.1946 | 11.0367
-5 | 0.4832 | 0.03387 | -0.2041 | 14.2663
-4.5 | 0.5081 | 0.02413 | -0.2112 | 21.0568
-4 | 0.541 | 0.01165 | -0.2158 | 46.4378
-3.5 | 0.6136 | 0.00936 | -0.2169 | 65.5556
-3 | 0.6886 | 0.00817 | -0.2179 | 84.284
-2.5 | 0.7633 | 0.00762 | -0.2189 | 100.1706
-2 | 0.8371 | 0.0073 | -0.2198 | 114.6712
-1.5 | 0.9089 | 0.00717 | -0.2206 | 126.7643
-1 | 0.9829 | 0.007 | -0.2218 | 140.4143
-0.5 | 1.0561 | 0.00691 | -0.2231 | 152.8365
0 | 1.1291 | 0.0068 | -0.2246 | 166.0441
0.5 | 1.1998 | 0.00683 | -0.2256 | 175.6662
1 | 1.2716 | 0.00679 | -0.2269 | 187.2754
1.5 | 1.3473 | 0.00662 | -0.2291 | 203.5196
2 | 1.4245 | 0.00644 | -0.2318 | 221.1957
2.5 | 1.5029 | 0.00631 | -0.2346 | 238.1775
3 | 1.5723 | 0.00644 | -0.235 | 244.146
3.5 | 1.6397 | 0.00664 | -0.235 | 246.9428
4 | 1.7022 | 0.00691 | -0.2339 | 246.3386
4.5 | 1.7512 | 0.00721 | -0.23 | 242.8849
5.5 | 1.8435 | 0.00784 | -0.2211 | 235.1403
6 | 1.8969 | 0.00848 | -0.2185 | 223.691
6.5 | 1.9431 | 0.00937 | -0.2147 | 207.3746
7 | 1.9867 | 0.01047 | -0.2108 | 189.7517
7.5 | 2.0107 | 0.01253 | -0.2046 | 160.4709
8 | 2.0146 | 0.016 | -0.1971 | 125.9125
8.5 | 1.9887 | 0.02135 | -0.1872 | 93.1475
9.5 | 1.8539 | 0.03783 | -0.1634 | 49.0061
10 | 1.8081 | 0.0461 | -0.1555 | 39.2213
10.5 | 1.7772 | 0.05398 | -0.1496 | 32.9233
11 | 1.7464 | 0.06248 | -0.1447 | 27.9513
11.5 | 1.7258 | 0.07067 | -0.141 | 24.4205
12 | 1.7127 | 0.07864 | -0.1383 | 21.779
12.5 | 1.708 | 0.08619 | -0.1364 | 19.8167
13 | 1.7023 | 0.09411 | -0.1349 | 18.0884

## 73. Re 5M Mach 0.00 (1)
BIGFOIL.COM POLAR EXPORT
fx72ls160
FX 72-LS-160 |  |  |  | Cl Max: | 2.463 | at alpha= | 15.5 | deg
JavaFoil+Calcfoil stall+Eppler ext transition |  |  |  | L/D Max: | 256.875 | at alpha= | 3 | deg
Re: | 5000000 |  |  | Cd Min: | 0.00417 | at alpha= | -3 | deg
Mach: | 0 |  |  | Cl=0 at alpha= | -8.5392 | deg
|  |  |  | @ Cl=0.1, Cd= | 0.007841
|  |  |  | @ Cl=0.4, Cd= | 0.0053198
|  |  |  | @ Cl=0.6, Cd= | 0.0051236
alpha (deg) | Cl | Cd | Cm | Cl/Cd
-20 | -1.138 | 0.15486 | -0.088 | -7.348
-19.5 | -1.089 | 0.14725 | -0.089 | -7.398
-19 | -1.041 | 0.14079 | -0.089 | -7.39
-18.5 | -0.991 | 0.13507 | -0.09 | -7.341
-18 | -0.942 | 0.12887 | -0.09 | -7.313
-17.5 | -0.893 | 0.12405 | -0.091 | -7.2
-17 | -0.844 | 0.11887 | -0.091 | -7.1
-16.5 | -0.795 | 0.11297 | -0.092 | -7.034
-16 | -0.745 | 0.10751 | -0.093 | -6.933
-15.5 | -0.696 | 0.10305 | -0.093 | -6.751
-15 | -0.646 | 0.0976 | -0.094 | -6.622
-14.5 | -0.597 | 0.09267 | -0.095 | -6.439
-14 | -0.547 | 0.08786 | -0.096 | -6.228
-13.5 | -0.498 | 0.08294 | -0.097 | -5.999
-13 | -0.448 | 0.07846 | -0.098 | -5.708
-12.5 | -0.398 | 0.07416 | -0.1 | -5.366
-12 | -0.348 | 0.06995 | -0.101 | -4.977
-11.5 | -0.298 | 0.06563 | -0.103 | -4.546
-11 | -0.248 | 0.06144 | -0.105 | -4.043
-10.5 | -0.198 | 0.05735 | -0.108 | -3.459
-10 | -0.148 | 0.05315 | -0.111 | -2.79
-9.5 | -0.098 | 0.04857 | -0.115 | -2.018
-9 | -0.047 | 0.04411 | -0.12 | -1.072
-8.5 | 0.004 | 0.03184 | -0.139 | 0.129
-8 | 0.065 | 0.00827 | -0.176 | 7.89
-7.5 | 0.127 | 0.00751 | -0.178 | 16.945
-7 | 0.153 | 0.04413 | -0.072 | 3.465
-6.5 | 0.251 | 0.00562 | -0.181 | 44.681
-6 | 0.313 | 0.00549 | -0.182 | 57.027
-5.5 | 0.375 | 0.00534 | -0.183 | 70.175
-5 | 0.437 | 0.00529 | -0.184 | 82.652
-4.5 | 0.499 | 0.00521 | -0.185 | 95.793
-4 | 0.561 | 0.00513 | -0.186 | 109.263
-3.5 | 0.622 | 0.00512 | -0.186 | 121.571
-3 | 0.684 | 0.00417 | -0.187 | 164.134
-2.5 | 0.746 | 0.00431 | -0.188 | 173.206
-2 | 0.808 | 0.00445 | -0.189 | 181.487
-1.5 | 0.87 | 0.00457 | -0.19 | 190.189
-1 | 0.931 | 0.00473 | -0.191 | 196.973
-0.5 | 0.993 | 0.005 | -0.191 | 198.477
0 | 1.053 | 0.00483 | -0.192 | 218.092
0.5 | 1.115 | 0.0048 | -0.193 | 232.275
1 | 1.176 | 0.00487 | -0.194 | 241.692
1.5 | 1.237 | 0.00498 | -0.195 | 248.233
2 | 1.298 | 0.00506 | -0.195 | 256.347
2.5 | 1.359 | 0.00529 | -0.196 | 256.776
3 | 1.42 | 0.00553 | -0.197 | 256.875
3.5 | 1.48 | 0.00682 | -0.198 | 216.969
4 | 1.54 | 0.00731 | -0.199 | 210.788
4.5 | 1.6 | 0.00743 | -0.199 | 215.345
5 | 1.66 | 0.00766 | -0.2 | 216.605
5.5 | 1.718 | 0.00778 | -0.2 | 220.744
6 | 1.776 | 0.00809 | -0.201 | 219.442
6.5 | 1.834 | 0.00828 | -0.201 | 221.573
7 | 1.871 | 0.00865 | -0.202 | 216.175
7.5 | 1.922 | 0.0094 | -0.202 | 204.42
8 | 1.959 | 0.0119 | -0.2 | 164.666
8.5 | 2.005 | 0.01359 | -0.2 | 147.521
9 | 2.051 | 0.01564 | -0.2 | 131.114
9.5 | 2.083 | 0.02355 | -0.198 | 88.451
10 | 2.134 | 0.02464 | -0.198 | 86.584
10.5 | 2.184 | 0.02576 | -0.199 | 84.81
11 | 2.235 | 0.02694 | -0.199 | 82.94
11.5 | 2.284 | 0.02819 | -0.199 | 81.032
12 | 2.329 | 0.02949 | -0.2 | 78.969
12.5 | 2.364 | 0.03087 | -0.2 | 76.571
13 | 2.394 | 0.03225 | -0.2 | 74.232
13.5 | 2.417 | 0.03645 | -0.2 | 66.316
14 | 2.438 | 0.03834 | -0.2 | 63.579
14.5 | 2.452 | 0.04028 | -0.201 | 60.87
15 | 2.461 | 0.04242 | -0.201 | 58.015
15.5 | 2.463 | 0.04458 | -0.201 | 55.259
16 | 2.459 | 0.04683 | -0.202 | 52.514
16.5 | 2.449 | 0.04922 | -0.202 | 49.75
17 | 2.431 | 0.05187 | -0.202 | 46.866
17.5 | 2.407 | 0.05446 | -0.202 | 44.206
18 | 2.377 | 0.05734 | -0.202 | 41.46
18.5 | 2.341 | 0.06028 | -0.202 | 38.831
19 | 2.298 | 0.0637 | -0.202 | 36.079
19.5 | 2.251 | 0.06726 | -0.202 | 33.464
20 | 2.199 | 0.07053 | -0.203 | 31.179

## 74. Re 5M Mach 0.00 (2)
BIGFOIL.COM POLAR EXPORT
fx72ls160
FX 72-LS-160 |  |  |  | Cl Max: | 1.843 | at alpha= | 18.5 | deg
XFOIL ncrit=9 |  |  |  | L/D Max: | 288.411 | at alpha= | 4.5 | deg
Re: | 5000000 |  |  | Cd Min: | 0.12027 | at alpha= | 20 | deg
Mach: | 0 |  |  | Cl=0 at alpha= | -8.0313 | deg
|  |  |  | @ Cl=0.1, Cd= | 0.0092938
|  |  |  | @ Cl=0.4, Cd= | 0.0072419
|  |  |  | @ Cl=0.6, Cd= | 0.0064155
alpha (deg) | Cl | Cd | Cm | Cl/Cd
-13.5 | -0.5243 | 0.02466 | -0.176 | -21.2612
-13 | -0.5026 | 0.02114 | -0.1756 | -23.7748
-12.5 | -0.4658 | 0.0189 | -0.1753 | -24.6455
-12 | -0.4162 | 0.01804 | -0.1753 | -23.071
-11.5 | -0.3705 | 0.01651 | -0.1753 | -22.4409
-11 | -0.3173 | 0.01594 | -0.1755 | -19.9059
-10.5 | -0.2672 | 0.01478 | -0.1757 | -18.0785
-10 | -0.2142 | 0.01404 | -0.1759 | -15.2564
-9.5 | -0.1586 | 0.01358 | -0.1764 | -11.6789
-9 | -0.1099 | 0.01135 | -0.1768 | -9.6828
-8.5 | -0.0539 | 0.01056 | -0.1774 | -5.1042
-8 | 0.0036 | 0.0101 | -0.1781 | 0.35644
-7.5 | 0.0612 | 0.00963 | -0.1788 | 6.3551
-7 | 0.1189 | 0.00913 | -0.1795 | 13.023
-6.5 | 0.1769 | 0.00871 | -0.1802 | 20.31
-6 | 0.2351 | 0.00831 | -0.181 | 28.2912
-5.5 | 0.2943 | 0.00786 | -0.182 | 37.4427
-5 | 0.3538 | 0.00749 | -0.1829 | 47.2363
-4.5 | 0.4134 | 0.00717 | -0.184 | 57.6569
-4 | 0.473 | 0.0069 | -0.185 | 68.5507
-3.5 | 0.5326 | 0.00669 | -0.186 | 79.6114
-3 | 0.5922 | 0.00643 | -0.1871 | 92.0995
-2.5 | 0.6514 | 0.00632 | -0.188 | 103.0696
-2 | 0.7114 | 0.0062 | -0.1892 | 114.7419
-1.5 | 0.7716 | 0.00605 | -0.1904 | 127.5372
-1 | 0.8315 | 0.00594 | -0.1916 | 139.9832
-0.5 | 0.8916 | 0.00577 | -0.1929 | 154.5234
0 | 0.9509 | 0.00573 | -0.194 | 165.9511
0.5 | 1.0101 | 0.00568 | -0.1953 | 177.8345
1 | 1.0712 | 0.00548 | -0.197 | 195.4745
1.5 | 1.1331 | 0.00523 | -0.199 | 216.6539
2 | 1.1949 | 0.00505 | -0.201 | 236.6139
2.5 | 1.2579 | 0.00485 | -0.2034 | 259.3608
3 | 1.3174 | 0.00484 | -0.2048 | 272.1901
3.5 | 1.3756 | 0.00489 | -0.2059 | 281.3088
4 | 1.4322 | 0.00503 | -0.2067 | 284.7316
4.5 | 1.4882 | 0.00516 | -0.2074 | 288.4109
5 | 1.5423 | 0.00536 | -0.2078 | 287.7425
5.5 | 1.5963 | 0.00554 | -0.2082 | 288.1408
6 | 1.6472 | 0.00588 | -0.208 | 280.1361
6.5 | 1.6965 | 0.00628 | -0.2077 | 270.1433
7 | 1.7445 | 0.00662 | -0.207 | 263.5196
7.5 | 1.7742 | 0.00721 | -0.2026 | 246.0749
8 | 1.7847 | 0.00875 | -0.1952 | 203.9657
8.5 | 1.7682 | 0.01072 | -0.1831 | 164.944
9 | 1.7634 | 0.01292 | -0.1745 | 136.4861
9.5 | 1.7489 | 0.01638 | -0.1661 | 106.7705
10 | 1.7348 | 0.02073 | -0.1591 | 83.6855
10.5 | 1.723 | 0.02533 | -0.1533 | 68.0221
11 | 1.7151 | 0.02998 | -0.1483 | 57.2081
11.5 | 1.7082 | 0.03486 | -0.1439 | 49.0017
12 | 1.7024 | 0.04001 | -0.1401 | 42.5494
12.5 | 1.698 | 0.04529 | -0.1368 | 37.4917
13 | 1.7059 | 0.04962 | -0.1347 | 34.3793
13.5 | 1.7132 | 0.05416 | -0.1327 | 31.6322
14 | 1.7189 | 0.05906 | -0.1309 | 29.1043
14.5 | 1.728 | 0.06374 | -0.1296 | 27.1101
15 | 1.741 | 0.06804 | -0.1285 | 25.5879
15.5 | 1.756 | 0.07228 | -0.1279 | 24.2944
16 | 1.7743 | 0.07607 | -0.1274 | 23.3246
16.5 | 1.7886 | 0.08047 | -0.1269 | 22.2269
17 | 1.803 | 0.08489 | -0.1266 | 21.2393
17.5 | 1.8195 | 0.08903 | -0.1265 | 20.4369
18 | 1.83 | 0.09397 | -0.1264 | 19.4743
18.5 | 1.843 | 0.0986 | -0.1265 | 18.6917
19 | 1.8209 | 0.10814 | -0.1263 | 16.8384
19.5 | 1.8235 | 0.11431 | -0.1268 | 15.9522
20 | 1.828 | 0.12027 | -0.1276 | 15.1991

## 75. Re 5M Mach 0.10 (1)
BIGFOIL.COM POLAR EXPORT
fx72ls160
FX 72-LS-160 |  |  |  | Cl Max: | 2.454 | at alpha= | 15 | deg
JavaFoil+Calcfoil stall+Eppler ext transition |  |  |  | L/D Max: | 256.835 | at alpha= | 2 | deg
Re: | 5000000 |  |  | Cd Min: | 0.00413 | at alpha= | -3 | deg
Mach: | 0.1 |  |  | Cl=0 at alpha= | -8.5385 | deg
|  |  |  | @ Cl=0.1, Cd= | 0.00805
|  |  |  | @ Cl=0.4, Cd= | 0.0053166
|  |  |  | @ Cl=0.6, Cd= | 0.0051613
alpha (deg) | Cl | Cd | Cm | Cl/Cd
-20 | -1.143 | 0.15637 | -0.088 | -7.311
-19.5 | -1.094 | 0.14897 | -0.089 | -7.346
-19 | -1.045 | 0.14276 | -0.089 | -7.323
-18.5 | -0.996 | 0.13617 | -0.09 | -7.316
-18 | -0.947 | 0.13022 | -0.091 | -7.272
-17.5 | -0.897 | 0.12546 | -0.091 | -7.152
-17 | -0.848 | 0.11978 | -0.091 | -7.078
-16.5 | -0.798 | 0.11425 | -0.092 | -6.988
-16 | -0.749 | 0.1086 | -0.093 | -6.895
-15.5 | -0.699 | 0.10356 | -0.093 | -6.749
-15 | -0.649 | 0.09827 | -0.094 | -6.607
-14.5 | -0.599 | 0.09332 | -0.095 | -6.424
-14 | -0.55 | 0.08862 | -0.096 | -6.202
-13.5 | -0.5 | 0.08392 | -0.097 | -5.955
-13 | -0.45 | 0.07927 | -0.098 | -5.674
-12.5 | -0.4 | 0.07479 | -0.099 | -5.346
-12 | -0.35 | 0.07039 | -0.101 | -4.968
-11.5 | -0.299 | 0.06643 | -0.102 | -4.508
-11 | -0.249 | 0.06213 | -0.105 | -4.014
-10.5 | -0.199 | 0.05809 | -0.107 | -3.428
-10 | -0.149 | 0.05361 | -0.111 | -2.778
-9.5 | -0.098 | 0.04949 | -0.114 | -1.986
-9 | -0.048 | 0.04337 | -0.122 | -1.099
-8.5 | 0.004 | 0.03536 | -0.134 | 0.115
-8 | 0.065 | 0.00865 | -0.175 | 7.541
-7.5 | 0.128 | 0.00757 | -0.179 | 16.866
-7 | 0.19 | 0.0073 | -0.181 | 26
-6.5 | 0.252 | 0.00563 | -0.182 | 44.805
-6 | 0.315 | 0.00548 | -0.183 | 57.377
-5.5 | 0.377 | 0.00535 | -0.184 | 70.383
-5 | 0.439 | 0.00526 | -0.185 | 83.444
-4.5 | 0.501 | 0.00526 | -0.186 | 95.248
-4 | 0.563 | 0.00522 | -0.187 | 108.025
-3.5 | 0.626 | 0.00512 | -0.187 | 122.171
-3 | 0.688 | 0.00413 | -0.188 | 166.585
-2.5 | 0.75 | 0.00427 | -0.189 | 175.567
-2 | 0.812 | 0.00441 | -0.19 | 183.883
-1.5 | 0.874 | 0.00461 | -0.191 | 189.696
-1 | 0.936 | 0.00472 | -0.192 | 198.339
-0.5 | 0.998 | 0.00504 | -0.192 | 197.93
0 | 1.059 | 0.00486 | -0.193 | 217.643
0.5 | 1.12 | 0.00484 | -0.194 | 231.317
1 | 1.182 | 0.00491 | -0.195 | 240.83
1.5 | 1.243 | 0.00501 | -0.196 | 247.906
2 | 1.305 | 0.00508 | -0.196 | 256.835
2.5 | 1.366 | 0.00532 | -0.197 | 256.708
3 | 1.427 | 0.00668 | -0.198 | 213.592
3.5 | 1.487 | 0.00687 | -0.199 | 216.545
4 | 1.548 | 0.00737 | -0.2 | 209.969
4.5 | 1.608 | 0.0075 | -0.2 | 214.479
5 | 1.667 | 0.00773 | -0.201 | 215.548
5.5 | 1.726 | 0.00786 | -0.201 | 219.663
6 | 1.784 | 0.00818 | -0.202 | 218.179
6.5 | 1.842 | 0.00837 | -0.202 | 220.15
7 | 1.878 | 0.00876 | -0.203 | 214.359
7.5 | 1.93 | 0.00946 | -0.203 | 203.901
8 | 1.967 | 0.01211 | -0.201 | 162.439
8.5 | 2.013 | 0.01393 | -0.201 | 144.459
9 | 2.058 | 0.01598 | -0.2 | 128.808
9.5 | 2.091 | 0.02393 | -0.199 | 87.389
10 | 2.142 | 0.02504 | -0.199 | 85.53
10.5 | 2.193 | 0.02619 | -0.199 | 83.732
11 | 2.243 | 0.0274 | -0.2 | 81.846
11.5 | 2.293 | 0.02869 | -0.2 | 79.906
12 | 2.336 | 0.03002 | -0.2 | 77.813
12.5 | 2.37 | 0.03142 | -0.201 | 75.429
13 | 2.4 | 0.03287 | -0.201 | 73.012
13.5 | 2.42 | 0.03717 | -0.201 | 65.11
14 | 2.438 | 0.03916 | -0.201 | 62.262
14.5 | 2.45 | 0.04117 | -0.202 | 59.494
15 | 2.454 | 0.04336 | -0.202 | 56.6
15.5 | 2.452 | 0.04562 | -0.202 | 53.745
16 | 2.441 | 0.04807 | -0.202 | 50.793
16.5 | 2.424 | 0.05055 | -0.203 | 47.945
17 | 2.398 | 0.0532 | -0.203 | 45.076
17.5 | 2.365 | 0.05603 | -0.203 | 42.211
18 | 2.324 | 0.05916 | -0.203 | 39.289
18.5 | 2.277 | 0.06227 | -0.203 | 36.562
19 | 2.223 | 0.0657 | -0.203 | 33.83
19.5 | 2.163 | 0.0693 | -0.203 | 31.208
20 | 2.097 | 0.07297 | -0.203 | 28.745

## 76. Re 5M Mach 0.10 (2)
BIGFOIL.COM POLAR EXPORT
fx72ls160
FX 72-LS-160 |  |  |  | Cl Max: | 1.8374 | at alpha= | 18.5 | deg
XFOIL ncrit=9 |  |  |  | L/D Max: | 288.69 | at alpha= | 4.5 | deg
Re: | 5000000 |  |  | Cd Min: | 0.12305 | at alpha= | 20 | deg
Mach: | 0.1 |  |  | Cl=0 at alpha= | -8.0208 | deg
|  |  |  | @ Cl=0.1, Cd= | 0.0094856
|  |  |  | @ Cl=0.4, Cd= | 0.0073147
|  |  |  | @ Cl=0.6, Cd= | 0.0064595
alpha (deg) | Cl | Cd | Cm | Cl/Cd
-12.5 | -0.4324 | 0.0241 | -0.1778 | -17.9419
-12 | -0.4022 | 0.02095 | -0.1777 | -19.1981
-11.5 | -0.3664 | 0.01817 | -0.1775 | -20.1651
-11 | -0.3164 | 0.0171 | -0.1775 | -18.5029
-10.5 | -0.2687 | 0.01553 | -0.1775 | -17.302
-10 | -0.2163 | 0.01457 | -0.1777 | -14.8456
-9.5 | -0.1606 | 0.01398 | -0.178 | -11.4878
-9 | -0.1051 | 0.01325 | -0.1784 | -7.9321
-8.5 | -0.0553 | 0.01092 | -0.1789 | -5.0641
-8 | 0.0024 | 0.01034 | -0.1794 | 0.23211
-7.5 | 0.0604 | 0.00984 | -0.1801 | 6.1382
-7 | 0.1185 | 0.00932 | -0.1807 | 12.7146
-6.5 | 0.1769 | 0.00888 | -0.1814 | 19.9212
-6 | 0.2358 | 0.00844 | -0.1822 | 27.9384
-5.5 | 0.2954 | 0.00796 | -0.1831 | 37.1106
-5 | 0.3554 | 0.00756 | -0.184 | 47.0106
-4.5 | 0.4154 | 0.00723 | -0.185 | 57.455
-4 | 0.4755 | 0.00694 | -0.186 | 68.5159
-3.5 | 0.5355 | 0.00673 | -0.187 | 79.5691
-3 | 0.5955 | 0.00647 | -0.1881 | 92.0402
-2.5 | 0.6553 | 0.00633 | -0.1891 | 103.5229
-2 | 0.7158 | 0.00621 | -0.1902 | 115.2657
-1.5 | 0.7764 | 0.00606 | -0.1914 | 128.1188
-1 | 0.8367 | 0.00596 | -0.1926 | 140.3859
-0.5 | 0.8972 | 0.00579 | -0.1939 | 154.9568
0 | 0.9568 | 0.00576 | -0.1951 | 166.1111
0.5 | 1.0166 | 0.0057 | -0.1963 | 178.3509
1 | 1.0782 | 0.00549 | -0.1981 | 196.3934
1.5 | 1.1405 | 0.00526 | -0.2001 | 216.8251
2 | 1.2026 | 0.00509 | -0.2021 | 236.2672
2.5 | 1.2659 | 0.00489 | -0.2045 | 258.8753
3 | 1.3263 | 0.00486 | -0.206 | 272.9012
3.5 | 1.3849 | 0.00492 | -0.207 | 281.4837
4 | 1.4417 | 0.00507 | -0.2078 | 284.359
4.5 | 1.4983 | 0.00519 | -0.2085 | 288.6898
5 | 1.5526 | 0.0054 | -0.2088 | 287.5185
5.5 | 1.6071 | 0.00558 | -0.2092 | 288.0108
6 | 1.6586 | 0.00591 | -0.2091 | 280.643
6.5 | 1.7078 | 0.00633 | -0.2086 | 269.7946
7 | 1.756 | 0.00667 | -0.2079 | 263.2684
7.5 | 1.7858 | 0.00726 | -0.2034 | 245.978
8 | 1.7944 | 0.00878 | -0.1954 | 204.3736
8.5 | 1.7742 | 0.01091 | -0.1828 | 162.6214
9 | 1.7668 | 0.01333 | -0.1739 | 132.5431
9.5 | 1.752 | 0.017 | -0.1657 | 103.0588
10 | 1.7368 | 0.02155 | -0.1588 | 80.594
10.5 | 1.722 | 0.02646 | -0.1527 | 65.0794
11 | 1.7123 | 0.03132 | -0.1477 | 54.6711
11.5 | 1.7056 | 0.0363 | -0.1434 | 46.9862
12 | 1.7028 | 0.04126 | -0.1398 | 41.27
12.5 | 1.6979 | 0.04666 | -0.1365 | 36.3888
13 | 1.7047 | 0.05123 | -0.1344 | 33.2754
13.5 | 1.71 | 0.05607 | -0.1323 | 30.4976
14 | 1.7189 | 0.06069 | -0.1307 | 28.3226
14.5 | 1.727 | 0.06555 | -0.1293 | 26.3463
15 | 1.7374 | 0.07031 | -0.1283 | 24.7106
15.5 | 1.7562 | 0.07412 | -0.1277 | 23.694
16 | 1.7705 | 0.07856 | -0.1271 | 22.5369
16.5 | 1.7891 | 0.08247 | -0.1268 | 21.6939
17 | 1.8012 | 0.08729 | -0.1265 | 20.6347
17.5 | 1.8185 | 0.09139 | -0.1264 | 19.8982
18 | 1.8294 | 0.09638 | -0.1263 | 18.9811
18.5 | 1.8374 | 0.10183 | -0.1264 | 18.0438
19 | 1.8141 | 0.1116 | -0.1264 | 16.2554
19.5 | 1.8184 | 0.11767 | -0.127 | 15.4534
20 | 1.827 | 0.12305 | -0.1278 | 14.8476

## 77. Re 5M Mach 0.25 (1)
BIGFOIL.COM POLAR EXPORT
fx72ls160
FX 72-LS-160 |  |  |  | Cl Max: | 2.422 | at alpha= | 13.5 | deg
JavaFoil+Calcfoil stall+Eppler ext transition |  |  |  | L/D Max: | 212.388 | at alpha= | 3.5 | deg
Re: | 5000000 |  |  | Cd Min: | 0.00411 | at alpha= | -3 | deg
Mach: | 0.25 |  |  | Cl=0 at alpha= | -8.5385 | deg
|  |  |  | @ Cl=0.1, Cd= | 0.02777
|  |  |  | @ Cl=0.4, Cd= | 0.018416
|  |  |  | @ Cl=0.6, Cd= | 0.0067439
alpha (deg) | Cl | Cd | Cm | Cl/Cd
-20 | -1.172 | 0.16564 | -0.087 | -7.079
-19.5 | -1.123 | 0.15711 | -0.088 | -7.146
-19 | -1.073 | 0.14992 | -0.089 | -7.155
-18.5 | -1.023 | 0.14092 | -0.091 | -7.257
-18 | -0.972 | 0.13372 | -0.092 | -7.271
-17.5 | -0.922 | 0.12677 | -0.093 | -7.272
-17 | -0.871 | 0.12087 | -0.094 | -7.208
-16.5 | -0.819 | 0.11981 | -0.092 | -6.836
-16 | -0.768 | 0.11367 | -0.093 | -6.758
-15.5 | -0.717 | 0.10779 | -0.094 | -6.655
-15 | -0.666 | 0.10173 | -0.095 | -6.552
-14.5 | -0.615 | 0.09673 | -0.095 | -6.36
-14 | -0.564 | 0.09193 | -0.096 | -6.134
-13.5 | -0.513 | 0.08667 | -0.097 | -5.916
-13 | -0.461 | 0.08228 | -0.098 | -5.607
-12.5 | -0.41 | 0.07771 | -0.099 | -5.274
-12 | -0.358 | 0.07349 | -0.1 | -4.876
-11.5 | -0.307 | 0.06936 | -0.101 | -4.424
-11 | -0.255 | 0.06564 | -0.102 | -3.888
-10.5 | -0.204 | 0.06143 | -0.104 | -3.315
-10 | -0.152 | 0.05759 | -0.106 | -2.638
-9.5 | -0.1 | 0.05338 | -0.109 | -1.877
-9 | -0.048 | 0.0492 | -0.113 | -0.981
-8.5 | 0.004 | 0.04469 | -0.119 | 0.091
-8 | 0.057 | 0.03903 | -0.128 | 1.468
-7.5 | 0.116 | 0.02358 | -0.154 | 4.938
-7 | 0.194 | 0.00772 | -0.184 | 25.128
-6.5 | 0.259 | 0.00725 | -0.187 | 35.694
-6 | 0.261 | 0.04029 | -0.074 | 6.467
-5.5 | 0.312 | 0.03834 | -0.075 | 8.133
-5 | 0.451 | 0.00687 | -0.19 | 65.703
-4.5 | 0.515 | 0.00678 | -0.191 | 75.96
-4 | 0.579 | 0.00678 | -0.192 | 85.375
-3.5 | 0.643 | 0.00667 | -0.193 | 96.378
-3 | 0.707 | 0.00411 | -0.193 | 171.77
-2.5 | 0.77 | 0.0058 | -0.194 | 132.896
-2 | 0.834 | 0.00598 | -0.195 | 139.485
-1.5 | 0.898 | 0.00612 | -0.196 | 146.838
-1 | 0.962 | 0.00628 | -0.197 | 153.23
-0.5 | 1.026 | 0.00641 | -0.198 | 159.936
0 | 1.088 | 0.00669 | -0.199 | 162.612
0.5 | 1.151 | 0.00633 | -0.199 | 181.663
1 | 1.214 | 0.00643 | -0.2 | 188.917
1.5 | 1.277 | 0.00652 | -0.201 | 195.951
2 | 1.339 | 0.00656 | -0.202 | 204.326
2.5 | 1.402 | 0.00676 | -0.202 | 207.502
3 | 1.464 | 0.00697 | -0.203 | 209.964
3.5 | 1.527 | 0.00719 | -0.204 | 212.388
4 | 1.588 | 0.00775 | -0.205 | 205.011
4.5 | 1.648 | 0.00788 | -0.205 | 209.181
5 | 1.709 | 0.00814 | -0.206 | 209.96
5.5 | 1.768 | 0.00835 | -0.206 | 211.845
6 | 1.828 | 0.00866 | -0.207 | 211.096
6.5 | 1.886 | 0.00889 | -0.207 | 212.079
7 | 1.919 | 0.00942 | -0.207 | 203.802
7.5 | 1.971 | 0.0102 | -0.207 | 193.172
8 | 2.007 | 0.01334 | -0.206 | 150.453
8.5 | 2.052 | 0.01558 | -0.205 | 131.739
9 | 2.095 | 0.01876 | -0.204 | 111.7
9.5 | 2.134 | 0.02612 | -0.203 | 81.692
10 | 2.185 | 0.0274 | -0.204 | 79.727
10.5 | 2.235 | 0.0287 | -0.204 | 77.884
11 | 2.285 | 0.03011 | -0.204 | 75.899
11.5 | 2.334 | 0.03155 | -0.205 | 73.987
12 | 2.375 | 0.0331 | -0.205 | 71.767
12.5 | 2.401 | 0.0347 | -0.205 | 69.183
13 | 2.415 | 0.03938 | -0.205 | 61.333
13.5 | 2.422 | 0.04165 | -0.206 | 58.147
14 | 2.416 | 0.04409 | -0.206 | 54.809
14.5 | 2.397 | 0.04668 | -0.206 | 51.348
15 | 2.362 | 0.04947 | -0.206 | 47.74
15.5 | 2.308 | 0.05244 | -0.207 | 44.018
16 | 2.235 | 0.05568 | -0.207 | 40.142
16.5 | 2.141 | 0.05926 | -0.207 | 36.122
17 | 2.024 | 0.06276 | -0.207 | 32.249
17.5 | 1.884 | 0.06662 | -0.207 | 28.287
18 | 1.722 | 0.0708 | -0.207 | 24.323
18.5 | 1.537 | 0.07561 | -0.207 | 20.329

## 78. Re 5M Mach 0.25 (2)
BIGFOIL.COM POLAR EXPORT
fx72ls160
FX 72-LS-160 |  |  |  | Cl Max: | 1.8512 | at alpha= | 8 | deg
XFOIL ncrit=9 |  |  |  | L/D Max: | 288.349 | at alpha= | 4.5 | deg
Re: | 5000000 |  |  | Cd Min: | 0.0596 | at alpha= | 13 | deg
Mach: | 0.25 |  |  | Cl=0 at alpha= | -8.1253 | deg
|  |  |  | @ Cl=0.1, Cd= | 0.011577
|  |  |  | @ Cl=0.4, Cd= | 0.007795
|  |  |  | @ Cl=0.6, Cd= | 0.0067842
alpha (deg) | Cl | Cd | Cm | Cl/Cd
-8.5 | -0.032 | 0.01917 | -0.1865 | -1.6693
-8 | 0.0107 | 0.01536 | -0.1869 | 0.69661
-7.5 | 0.0648 | 0.01354 | -0.1871 | 4.7858
-7 | 0.1168 | 0.01064 | -0.1876 | 10.9774
-6.5 | 0.1777 | 0.00998 | -0.188 | 17.8056
-6 | 0.2395 | 0.00934 | -0.1886 | 25.6424
-5.5 | 0.3015 | 0.00862 | -0.1893 | 34.9768
-5 | 0.364 | 0.00806 | -0.1901 | 45.1613
-4.5 | 0.4265 | 0.0076 | -0.191 | 56.1184
-4 | 0.489 | 0.00722 | -0.1918 | 67.7285
-3.5 | 0.5514 | 0.00694 | -0.1927 | 79.4524
-3 | 0.6138 | 0.00674 | -0.1937 | 91.0682
-2.5 | 0.6772 | 0.00642 | -0.1949 | 105.4829
-2 | 0.7401 | 0.00628 | -0.196 | 117.8503
-1.5 | 0.8028 | 0.00616 | -0.1972 | 130.3247
-1 | 0.8652 | 0.00608 | -0.1984 | 142.3026
-0.5 | 0.9277 | 0.00593 | -0.1997 | 156.4418
0 | 0.9898 | 0.00588 | -0.2009 | 168.3333
0.5 | 1.0529 | 0.00578 | -0.2023 | 182.1626
1 | 1.1165 | 0.00562 | -0.204 | 198.6655
1.5 | 1.1807 | 0.00543 | -0.206 | 217.4401
2.5 | 1.3116 | 0.00507 | -0.2106 | 258.6982
3 | 1.3755 | 0.005 | -0.2123 | 275.1
3.5 | 1.4358 | 0.00511 | -0.2132 | 280.9785
4 | 1.4946 | 0.00529 | -0.2139 | 282.5331
4.5 | 1.5542 | 0.00539 | -0.2146 | 288.3488
5 | 1.6104 | 0.00562 | -0.2147 | 286.548
5.5 | 1.6665 | 0.00583 | -0.2148 | 285.8491
6 | 1.7213 | 0.00612 | -0.2147 | 281.2582
6.5 | 1.7698 | 0.00659 | -0.2134 | 268.5584
7.5 | 1.8511 | 0.00748 | -0.2076 | 247.4733
8 | 1.8512 | 0.00896 | -0.1974 | 206.6071
8.5 | 1.8169 | 0.01188 | -0.183 | 152.9377
9 | 1.7868 | 0.01612 | -0.172 | 110.8437
10 | 1.7411 | 0.02666 | -0.1568 | 65.3076
10.5 | 1.722 | 0.03225 | -0.1506 | 53.3953
11 | 1.7073 | 0.03803 | -0.1455 | 44.8935
12.5 | 1.6989 | 0.05424 | -0.1356 | 31.3219
13 | 1.7019 | 0.0596 | -0.1333 | 28.5554

## 79. Re 5M Mach 0.50 (1)
BIGFOIL.COM POLAR EXPORT
fx72ls160
FX 72-LS-160 |  |  |  | Cl Max: | 3.627 | at alpha= | 20 | deg
JavaFoil+Calcfoil stall+Eppler ext transition |  |  |  | L/D Max: | 186.799 | at alpha= | 3 | deg
Re: | 5000000 |  |  | Cd Min: | 0.00682 | at alpha= | -1.5 | deg
Mach: | 0.5 |  |  | Cl=0 at alpha= | -8.5351 | deg
|  |  |  | @ Cl=0.1, Cd= | 0.046693
|  |  |  | @ Cl=0.4, Cd= | 0.014058
|  |  |  | @ Cl=0.6, Cd= | 0.03083
alpha (deg) | Cl | Cd | Cm | Cl/Cd
-20 | -1.318 | 0.16092 | -0.106 | -8.191
-19.5 | -1.26 | 0.155 | -0.105 | -8.126
-19 | -1.201 | 0.15034 | -0.103 | -7.99
-18.5 | -1.144 | 0.14412 | -0.103 | -7.941
-18 | -1.088 | 0.14156 | -0.103 | -7.684
-17.5 | -1.031 | 0.13727 | -0.104 | -7.509
-17 | -0.974 | 0.1301 | -0.104 | -7.485
-16.5 | -0.917 | 0.13277 | -0.105 | -6.905
-16 | -0.859 | 0.12398 | -0.103 | -6.926
-15.5 | -0.801 | 0.11494 | -0.102 | -6.967
-15 | -0.744 | 0.10598 | -0.102 | -7.017
-14.5 | -0.686 | 0.09925 | -0.103 | -6.916
-14 | -0.629 | 0.09264 | -0.104 | -6.792
-13.5 | -0.572 | 0.08756 | -0.104 | -6.53
-13 | -0.513 | 0.09686 | -0.099 | -5.299
-12.5 | -0.456 | 0.08758 | -0.101 | -5.208
-12 | -0.399 | 0.08013 | -0.102 | -4.978
-11.5 | -0.341 | 0.0742 | -0.104 | -4.602
-11 | -0.284 | 0.06873 | -0.106 | -4.133
-10.5 | -0.226 | 0.07485 | -0.097 | -3.014
-10 | -0.168 | 0.06649 | -0.101 | -2.532
-9.5 | -0.111 | 0.06034 | -0.106 | -1.839
-9 | -0.053 | 0.06082 | -0.101 | -0.874
-8.5 | 0.004 | 0.05454 | -0.109 | 0.082
-8 | 0.062 | 0.04954 | -0.115 | 1.26
-7.5 | 0.121 | 0.04512 | -0.122 | 2.679
-7 | 0.18 | 0.0406 | -0.131 | 4.441
-6.5 | 0.244 | 0.03331 | -0.148 | 7.313
-6 | 0.3 | 0.03492 | -0.14 | 8.586
-5.5 | 0.43 | 0.0078 | -0.209 | 55.062
-5 | 0.503 | 0.00756 | -0.211 | 66.508
-4.5 | 0.575 | 0.00742 | -0.213 | 77.454
-4 | 0.521 | 0.0348 | -0.084 | 14.964
-3.5 | 0.578 | 0.03355 | -0.085 | 17.232
-3 | 0.79 | 0.00734 | -0.216 | 107.516
-2.5 | 0.861 | 0.00738 | -0.217 | 116.59
-2 | 0.932 | 0.00743 | -0.218 | 125.536
-1.5 | 1.003 | 0.00682 | -0.219 | 147.16
-1 | 1.075 | 0.00701 | -0.219 | 153.26
-0.5 | 1.146 | 0.00728 | -0.22 | 157.41
0 | 1.211 | 0.00757 | -0.221 | 160.007
0.5 | 1.281 | 0.00752 | -0.222 | 170.35
1 | 1.35 | 0.00769 | -0.222 | 175.601
1.5 | 1.418 | 0.00785 | -0.223 | 180.61
2 | 1.486 | 0.00802 | -0.224 | 185.269
2.5 | 1.554 | 0.00833 | -0.224 | 186.526
3 | 1.62 | 0.00867 | -0.225 | 186.799
3.5 | 1.685 | 0.0091 | -0.225 | 185.204
4 | 1.75 | 0.00958 | -0.225 | 182.645
4.5 | 1.815 | 0.01022 | -0.226 | 177.535
5 | 1.878 | 0.01066 | -0.226 | 176.164
5.5 | 1.942 | 0.01115 | -0.226 | 174.221
6 | 2.006 | 0.01172 | -0.227 | 171.166
6.5 | 2.068 | 0.01228 | -0.227 | 168.382
7 | 2.082 | 0.01363 | -0.226 | 152.794
7.5 | 2.117 | 0.01838 | -0.224 | 115.151
8 | 2.16 | 0.0219 | -0.224 | 98.669
8.5 | 2.195 | 0.035 | -0.223 | 62.708
9 | 2.238 | 0.03721 | -0.223 | 60.133
9.5 | 2.274 | 0.03957 | -0.223 | 57.469
10 | 2.301 | 0.0422 | -0.224 | 54.533
10.5 | 2.312 | 0.04507 | -0.224 | 51.292
11 | 2.292 | 0.04836 | -0.224 | 47.398
11.5 | 2.192 | 0.05767 | -0.224 | 38.017
12 | 1.564 | 0.06689 | -0.223 | 23.388
12.5 | 1.422 | 0.1194 | -0.126 | 11.912
13 | 1.719 | 0.06895 | -0.225 | 24.928
13.5 | 1.805 | 0.0705 | -0.226 | 25.604
14 | 1.899 | 0.07728 | -0.226 | 24.571
14.5 | 2.011 | 0.0773 | -0.226 | 26.014
15 | 2.142 | 0.0778 | -0.227 | 27.529
15.5 | 2.306 | 0.084 | -0.227 | 27.45
16 | 2.579 | 0.0832 | -0.227 | 31.003
16.5 | 3.227 | 0.08935 | -0.227 | 36.121
17 | 3.287 | 0.08738 | -0.228 | 37.618
17.5 | 3.344 | 0.09407 | -0.228 | 35.543
18 | 3.396 | 0.102 | -0.228 | 33.294
18.5 | 3.458 | 0.09835 | -0.229 | 35.16
19 | 3.511 | 0.10538 | -0.229 | 33.321
19.5 | 3.572 | 0.10114 | -0.23 | 35.319
20 | 3.627 | 0.107 | -0.23 | 33.896

## 80. Re 5M Mach 0.50 (2)
BIGFOIL.COM POLAR EXPORT
fx72ls160
FX 72-LS-160 |  |  |  | Cl Max: | 2.035 | at alpha= | 8 | deg
XFOIL ncrit=9 |  |  |  | L/D Max: | 266.408 | at alpha= | 4.5 | deg
Re: | 5000000 |  |  | Cd Min: | 0.21189 | at alpha= | -20 | deg
Mach: | 0.5 |  |  | Cl=0 at alpha= | -18.1837 | deg
|  |  |  | @ Cl=0.1, Cd= | 0.16124
|  |  |  | @ Cl=0.4, Cd= | 0.08272
|  |  |  | @ Cl=0.6, Cd= | 0.0091213
alpha (deg) | Cl | Cd | Cm | Cl/Cd
-20 | -0.0871 | 0.21189 | -0.1031 | -0.41106
-19.5 | -0.0629 | 0.20515 | -0.1076 | -0.3066
-19 | -0.0387 | 0.19859 | -0.112 | -0.19487
-18.5 | -0.0155 | 0.19144 | -0.1163 | -0.080965
-18 | 0.009 | 0.1848 | -0.1207 | 0.048701
-17.5 | 0.0316 | 0.17789 | -0.125 | 0.17764
-17 | 0.0563 | 0.17182 | -0.1292 | 0.32767
-16.5 | 0.0813 | 0.16582 | -0.1333 | 0.49029
-16 | 0.1059 | 0.15979 | -0.1373 | 0.66274
-15.5 | 0.1305 | 0.15383 | -0.1412 | 0.84834
-15 | 0.1548 | 0.14796 | -0.145 | 1.0462
-14.5 | 0.1785 | 0.14192 | -0.1487 | 1.2578
-14 | 0.202 | 0.13587 | -0.1523 | 1.4867
-13.5 | 0.2252 | 0.12983 | -0.1557 | 1.7346
-13 | 0.248 | 0.1236 | -0.1593 | 2.0065
-12.5 | 0.2707 | 0.11793 | -0.1625 | 2.2954
-12 | 0.2922 | 0.11192 | -0.1657 | 2.6108
-11.5 | 0.313 | 0.10604 | -0.1688 | 2.9517
-11 | 0.3329 | 0.10039 | -0.1717 | 3.3161
-10.5 | 0.3506 | 0.0942 | -0.1745 | 3.7219
-10 | 0.3724 | 0.08926 | -0.1771 | 4.1721
-9.5 | 0.3934 | 0.08434 | -0.1795 | 4.6645
-9 | 0.4132 | 0.07948 | -0.1817 | 5.1988
-8.5 | 0.4339 | 0.07473 | -0.184 | 5.8062
-8 | 0.4516 | 0.06937 | -0.1862 | 6.51
-7.5 | 0.4673 | 0.06424 | -0.1882 | 7.2743
-7 | 0.4827 | 0.05943 | -0.1899 | 8.1222
-6.5 | 0.4811 | 0.05334 | -0.1914 | 9.0195
-6 | 0.4686 | 0.04735 | -0.191 | 9.8965
-5.5 | 0.4669 | 0.04062 | -0.1975 | 11.4943
-5 | 0.4705 | 0.02931 | -0.2088 | 16.0525
-4.5 | 0.5001 | 0.01948 | -0.2144 | 25.6725
-4 | 0.5471 | 0.01039 | -0.2175 | 52.6564
-3.5 | 0.6209 | 0.00862 | -0.2185 | 72.0302
-3 | 0.6957 | 0.00779 | -0.2193 | 89.3068
-2.5 | 0.7701 | 0.00726 | -0.2202 | 106.0744
-2 | 0.8441 | 0.00689 | -0.2212 | 122.5109
-1.5 | 0.9185 | 0.00671 | -0.2224 | 136.8852
-1 | 0.9923 | 0.00659 | -0.2237 | 150.5766
-0.5 | 1.065 | 0.00654 | -0.2248 | 162.844
0 | 1.1372 | 0.00647 | -0.2261 | 175.7651
0.5 | 1.2098 | 0.00645 | -0.2275 | 187.5659
1 | 1.2832 | 0.0064 | -0.229 | 200.5
1.5 | 1.3571 | 0.00631 | -0.2308 | 215.0713
2 | 1.4313 | 0.00623 | -0.2329 | 229.7432
2.5 | 1.5101 | 0.00609 | -0.2356 | 247.9639
3 | 1.5884 | 0.00601 | -0.2381 | 264.2928
3.5 | 1.6555 | 0.00626 | -0.2379 | 264.4569
4 | 1.7219 | 0.0065 | -0.2376 | 264.9077
4.5 | 1.7876 | 0.00671 | -0.2369 | 266.4083
5 | 1.8402 | 0.00699 | -0.2335 | 263.2618
5.5 | 1.8882 | 0.00738 | -0.2293 | 255.8537
6 | 1.9253 | 0.00781 | -0.2231 | 246.5173
6.5 | 1.9755 | 0.00853 | -0.2198 | 231.5944
7 | 2.0116 | 0.00973 | -0.2144 | 206.742
7.5 | 2.0326 | 0.01174 | -0.2076 | 173.1346
8 | 2.035 | 0.01513 | -0.1995 | 134.501
8.5 | 1.9938 | 0.02122 | -0.188 | 93.9585
9.5 | 1.8329 | 0.03933 | -0.1623 | 46.6031
10 | 1.7978 | 0.04699 | -0.1553 | 38.2592
10.5 | 1.7658 | 0.05504 | -0.1494 | 32.0821
11 | 1.7383 | 0.06338 | -0.1448 | 27.4266
11.5 | 1.721 | 0.07136 | -0.1414 | 24.1172
12 | 1.7131 | 0.07891 | -0.1389 | 21.7095
13 | 1.7079 | 0.09393 | -0.1355 | 18.1827

## 81. Re 6M Mach 0.00 (1)
BIGFOIL.COM POLAR EXPORT
fx72ls160
FX 72-LS-160 |  |  |  | Cl Max: | 2.466 | at alpha= | 15.5 | deg
JavaFoil+Calcfoil stall+Eppler ext transition |  |  |  | L/D Max: | 262.918 | at alpha= | 2.5 | deg
Re: | 6000000 |  |  | Cd Min: | 0.00396 | at alpha= | -3.5 | deg
Mach: | 0 |  |  | Cl=0 at alpha= | -8.5472 | deg
|  |  |  | @ Cl=0.1, Cd= | 0.0074097
|  |  |  | @ Cl=0.4, Cd= | 0.0052037
|  |  |  | @ Cl=0.6, Cd= | 0.0043387
alpha (deg) | Cl | Cd | Cm | Cl/Cd
-20 | -1.138 | 0.15334 | -0.089 | -7.424
-19.5 | -1.09 | 0.14636 | -0.089 | -7.446
-19 | -1.041 | 0.13988 | -0.09 | -7.442
-18.5 | -0.992 | 0.13362 | -0.091 | -7.424
-18 | -0.943 | 0.12755 | -0.091 | -7.393
-17.5 | -0.894 | 0.12268 | -0.092 | -7.286
-17 | -0.845 | 0.11732 | -0.092 | -7.198
-16.5 | -0.795 | 0.11161 | -0.093 | -7.127
-16 | -0.746 | 0.10613 | -0.094 | -7.029
-15.5 | -0.696 | 0.10172 | -0.094 | -6.845
-15 | -0.647 | 0.09627 | -0.095 | -6.719
-14.5 | -0.597 | 0.09144 | -0.096 | -6.532
-14 | -0.548 | 0.08668 | -0.097 | -6.319
-13.5 | -0.498 | 0.08191 | -0.099 | -6.081
-13 | -0.448 | 0.07744 | -0.1 | -5.788
-12.5 | -0.398 | 0.07324 | -0.101 | -5.439
-12 | -0.349 | 0.06869 | -0.103 | -5.076
-11.5 | -0.299 | 0.06439 | -0.105 | -4.642
-11 | -0.249 | 0.06018 | -0.107 | -4.136
-10.5 | -0.199 | 0.05591 | -0.11 | -3.558
-10 | -0.149 | 0.05132 | -0.114 | -2.9
-9.5 | -0.099 | 0.04538 | -0.121 | -2.177
-9 | -0.048 | 0.03901 | -0.129 | -1.231
-8.5 | 0.005 | 0.00888 | -0.173 | 0.523
-8 | 0.066 | 0.00764 | -0.177 | 8.613
-7.5 | 0.128 | 0.00722 | -0.179 | 17.673
-7 | 0.189 | 0.00566 | -0.18 | 33.445
-6.5 | 0.251 | 0.00548 | -0.181 | 45.872
-6 | 0.313 | 0.00536 | -0.182 | 58.379
-5.5 | 0.375 | 0.00524 | -0.183 | 71.531
-5 | 0.437 | 0.00515 | -0.184 | 84.885
-4.5 | 0.499 | 0.00508 | -0.185 | 98.247
-4 | 0.561 | 0.00501 | -0.186 | 111.984
-3.5 | 0.622 | 0.00396 | -0.186 | 157.091
-3 | 0.684 | 0.00411 | -0.187 | 166.584
-2.5 | 0.746 | 0.0042 | -0.188 | 177.75
-2 | 0.808 | 0.00434 | -0.189 | 186.023
-1.5 | 0.87 | 0.00451 | -0.19 | 192.873
-1 | 0.931 | 0.00466 | -0.191 | 199.751
-0.5 | 0.993 | 0.00493 | -0.191 | 201.288
0 | 1.053 | 0.0048 | -0.192 | 219.453
0.5 | 1.115 | 0.00483 | -0.193 | 230.845
1 | 1.176 | 0.00489 | -0.194 | 240.479
1.5 | 1.237 | 0.00498 | -0.195 | 248.413
2 | 1.298 | 0.00512 | -0.195 | 253.768
2.5 | 1.359 | 0.00517 | -0.196 | 262.918
3 | 1.42 | 0.00541 | -0.197 | 262.529
3.5 | 1.481 | 0.00571 | -0.198 | 259.278
4 | 1.541 | 0.00722 | -0.199 | 213.39
4.5 | 1.601 | 0.00732 | -0.199 | 218.807
5 | 1.66 | 0.00753 | -0.2 | 220.57
5.5 | 1.719 | 0.00763 | -0.201 | 225.289
6 | 1.777 | 0.00792 | -0.201 | 224.466
6.5 | 1.834 | 0.00829 | -0.201 | 221.081
7 | 1.861 | 0.00994 | -0.201 | 187.171
7.5 | 1.908 | 0.01147 | -0.2 | 166.389
8 | 1.955 | 0.01297 | -0.2 | 150.693
8.5 | 2.003 | 0.01456 | -0.2 | 137.569
9 | 2.049 | 0.01673 | -0.199 | 122.448
9.5 | 2.087 | 0.02277 | -0.198 | 91.632
10 | 2.137 | 0.02378 | -0.199 | 89.88
10.5 | 2.188 | 0.0249 | -0.199 | 87.863
11 | 2.238 | 0.02606 | -0.199 | 85.877
11.5 | 2.288 | 0.02725 | -0.2 | 83.946
12 | 2.332 | 0.02851 | -0.2 | 81.808
12.5 | 2.367 | 0.02983 | -0.2 | 79.344
13 | 2.397 | 0.03123 | -0.201 | 76.774
13.5 | 2.42 | 0.0353 | -0.201 | 68.571
14 | 2.441 | 0.03709 | -0.201 | 65.793
14.5 | 2.455 | 0.03902 | -0.201 | 62.924
15 | 2.464 | 0.04107 | -0.201 | 59.993
15.5 | 2.466 | 0.04322 | -0.202 | 57.059
16 | 2.462 | 0.04537 | -0.202 | 54.274
16.5 | 2.451 | 0.04767 | -0.202 | 51.429
17 | 2.434 | 0.05022 | -0.202 | 48.464
17.5 | 2.41 | 0.05283 | -0.202 | 45.616
18 | 2.38 | 0.05559 | -0.203 | 42.804
18.5 | 2.343 | 0.05841 | -0.203 | 40.117
19 | 2.301 | 0.06175 | -0.203 | 37.262
19.5 | 2.253 | 0.06516 | -0.203 | 34.577
20 | 2.201 | 0.06844 | -0.203 | 32.162

## 82. Re 6M Mach 0.00 (2)
BIGFOIL.COM POLAR EXPORT
fx72ls160
FX 72-LS-160 |  |  |  | Cl Max: | 1.8502 | at alpha= | 18 | deg
XFOIL ncrit=9 |  |  |  | L/D Max: | 299.497 | at alpha= | 5 | deg
Re: | 6000000 |  |  | Cd Min: | 0.1181 | at alpha= | 20 | deg
Mach: | 0 |  |  | Cl=0 at alpha= | -8.0318 | deg
|  |  |  | @ Cl=0.1, Cd= | 0.0085698
|  |  |  | @ Cl=0.4, Cd= | 0.0068194
|  |  |  | @ Cl=0.6, Cd= | 0.0062203
alpha (deg) | Cl | Cd | Cm | Cl/Cd
-15 | -0.643 | 0.02716 | -0.178 | -23.6745
-14.5 | -0.6517 | 0.02216 | -0.1766 | -29.4088
-14 | -0.621 | 0.01987 | -0.1758 | -31.2531
-13.5 | -0.5753 | 0.0188 | -0.1755 | -30.6011
-13 | -0.5313 | 0.01737 | -0.1753 | -30.5872
-12.5 | -0.4843 | 0.01612 | -0.1751 | -30.0434
-12 | -0.4311 | 0.0156 | -0.1752 | -27.6346
-11.5 | -0.381 | 0.01457 | -0.1753 | -26.1496
-11 | -0.3262 | 0.01417 | -0.1755 | -23.0205
-10.5 | -0.2735 | 0.01329 | -0.1758 | -20.5794
-10 | -0.2183 | 0.01268 | -0.1762 | -17.2161
-9.5 | -0.1617 | 0.01228 | -0.1767 | -13.1678
-9 | -0.1054 | 0.01177 | -0.1772 | -8.955
-8.5 | -0.0531 | 0.01005 | -0.1778 | -5.2836
-8 | 0.0036 | 0.00933 | -0.1785 | 0.38585
-7.5 | 0.0613 | 0.00885 | -0.1792 | 6.9266
-7 | 0.1193 | 0.00843 | -0.1799 | 14.1518
-6.5 | 0.1782 | 0.00806 | -0.1807 | 22.1092
-6 | 0.2374 | 0.0077 | -0.1816 | 30.8312
-5.5 | 0.2968 | 0.00733 | -0.1826 | 40.4911
-5 | 0.3563 | 0.00701 | -0.1836 | 50.8274
-4.5 | 0.4159 | 0.00675 | -0.1846 | 61.6148
-4 | 0.4755 | 0.00653 | -0.1856 | 72.8178
-3.5 | 0.5349 | 0.00637 | -0.1865 | 83.9717
-3 | 0.5946 | 0.00624 | -0.1876 | 95.2885
-2.5 | 0.655 | 0.00602 | -0.1888 | 108.804
-2 | 0.715 | 0.00591 | -0.1899 | 120.9814
-1.5 | 0.7748 | 0.00581 | -0.1911 | 133.3563
-1 | 0.8346 | 0.00573 | -0.1922 | 145.6545
-0.5 | 0.8944 | 0.00559 | -0.1935 | 160
0 | 0.954 | 0.00553 | -0.1947 | 172.5136
0.5 | 1.0142 | 0.00543 | -0.1961 | 186.7772
1 | 1.0748 | 0.00528 | -0.1977 | 203.5606
2 | 1.1966 | 0.00498 | -0.2013 | 240.2811
2.5 | 1.2585 | 0.00483 | -0.2033 | 260.559
3 | 1.3222 | 0.0046 | -0.2058 | 287.4348
3.5 | 1.3796 | 0.00471 | -0.2067 | 292.9087
4 | 1.4368 | 0.00483 | -0.2077 | 297.4741
4.5 | 1.4926 | 0.00502 | -0.2084 | 297.3307
5 | 1.5484 | 0.00517 | -0.2091 | 299.4971
5.5 | 1.6012 | 0.00543 | -0.2093 | 294.8803
6 | 1.6508 | 0.00587 | -0.2089 | 281.2266
6.5 | 1.7006 | 0.00624 | -0.2087 | 272.5321
7.5 | 1.7603 | 0.00782 | -0.2002 | 225.1023
8 | 1.7596 | 0.00939 | -0.1906 | 187.3908
9 | 1.7439 | 0.01377 | -0.1718 | 126.6449
9.5 | 1.7313 | 0.01741 | -0.164 | 99.4428
10 | 1.7218 | 0.02158 | -0.1579 | 79.7868
10.5 | 1.7158 | 0.02585 | -0.1527 | 66.3752
11 | 1.7091 | 0.03042 | -0.1479 | 56.1834
11.5 | 1.7049 | 0.03515 | -0.1438 | 48.5036
12 | 1.7019 | 0.04006 | -0.1402 | 42.4838
12.5 | 1.7042 | 0.04472 | -0.1374 | 38.1082
13 | 1.7137 | 0.04887 | -0.1353 | 35.0665
13.5 | 1.7191 | 0.05362 | -0.1332 | 32.0608
14 | 1.7267 | 0.05831 | -0.1315 | 29.6124
14.5 | 1.7407 | 0.06239 | -0.1303 | 27.9003
15 | 1.7551 | 0.06655 | -0.1294 | 26.3727
15.5 | 1.7721 | 0.07049 | -0.1287 | 25.1397
16 | 1.7902 | 0.07432 | -0.1282 | 24.0877
16.5 | 1.8038 | 0.07874 | -0.1277 | 22.9083
17 | 1.8231 | 0.08248 | -0.1274 | 22.1035
17.5 | 1.8347 | 0.08725 | -0.1271 | 21.0281
18 | 1.8502 | 0.09146 | -0.127 | 20.2296
18.5 | 1.8355 | 0.09983 | -0.1266 | 18.3863
19 | 1.8321 | 0.1068 | -0.1267 | 17.1545
19.5 | 1.8376 | 0.11257 | -0.1272 | 16.3241
20 | 1.8448 | 0.1181 | -0.1279 | 15.6207

## 83. Re 6M Mach 0.10 (1)
BIGFOIL.COM POLAR EXPORT
fx72ls160
FX 72-LS-160 |  |  |  | Cl Max: | 2.457 | at alpha= | 15 | deg
JavaFoil+Calcfoil stall+Eppler ext transition |  |  |  | L/D Max: | 262.389 | at alpha= | 3 | deg
Re: | 6000000 |  |  | Cd Min: | 0.00399 | at alpha= | -3.5 | deg
Mach: | 0.1 |  |  | Cl=0 at alpha= | -8.5472 | deg
|  |  |  | @ Cl=0.1, Cd= | 0.0074987
|  |  |  | @ Cl=0.4, Cd= | 0.0051866
|  |  |  | @ Cl=0.6, Cd= | 0.004444
alpha (deg) | Cl | Cd | Cm | Cl/Cd
-20 | -1.144 | 0.15476 | -0.089 | -7.391
-19.5 | -1.095 | 0.14758 | -0.089 | -7.418
-19 | -1.046 | 0.14139 | -0.09 | -7.396
-18.5 | -0.997 | 0.13485 | -0.09 | -7.39
-18 | -0.947 | 0.1289 | -0.091 | -7.349
-17.5 | -0.898 | 0.12441 | -0.091 | -7.216
-17 | -0.848 | 0.11838 | -0.092 | -7.166
-16.5 | -0.799 | 0.11285 | -0.093 | -7.079
-16 | -0.749 | 0.10739 | -0.094 | -6.977
-15.5 | -0.7 | 0.10228 | -0.094 | -6.839
-15 | -0.65 | 0.09712 | -0.095 | -6.692
-14.5 | -0.6 | 0.09214 | -0.096 | -6.512
-14 | -0.55 | 0.08744 | -0.097 | -6.292
-13.5 | -0.5 | 0.08278 | -0.098 | -6.042
-13 | -0.45 | 0.07823 | -0.099 | -5.754
-12.5 | -0.4 | 0.0738 | -0.101 | -5.422
-12 | -0.35 | 0.06939 | -0.102 | -5.046
-11.5 | -0.3 | 0.06519 | -0.104 | -4.602
-11 | -0.25 | 0.06095 | -0.107 | -4.099
-10.5 | -0.2 | 0.05675 | -0.109 | -3.517
-10 | -0.149 | 0.05215 | -0.113 | -2.863
-9.5 | -0.099 | 0.04714 | -0.119 | -2.097
-9 | -0.048 | 0.03805 | -0.132 | -1.272
-8.5 | 0.005 | 0.01062 | -0.17 | 0.432
-8 | 0.066 | 0.00774 | -0.178 | 8.523
-7.5 | 0.128 | 0.0073 | -0.18 | 17.542
-7 | 0.19 | 0.00567 | -0.181 | 33.538
-6.5 | 0.253 | 0.00553 | -0.182 | 45.703
-6 | 0.315 | 0.00536 | -0.183 | 58.689
-5.5 | 0.377 | 0.00522 | -0.184 | 72.248
-5 | 0.439 | 0.00513 | -0.185 | 85.674
-4.5 | 0.501 | 0.00513 | -0.186 | 97.7
-4 | 0.563 | 0.00509 | -0.187 | 110.712
-3.5 | 0.626 | 0.00399 | -0.187 | 156.935
-3 | 0.688 | 0.0041 | -0.188 | 167.841
-2.5 | 0.75 | 0.00424 | -0.189 | 176.808
-2 | 0.812 | 0.00438 | -0.19 | 185.278
-1.5 | 0.874 | 0.00447 | -0.191 | 195.345
-1 | 0.936 | 0.00463 | -0.192 | 202.171
-0.5 | 0.998 | 0.00497 | -0.192 | 200.785
0 | 1.059 | 0.00489 | -0.193 | 216.515
0.5 | 1.12 | 0.00485 | -0.194 | 230.833
1 | 1.182 | 0.00493 | -0.195 | 239.718
1.5 | 1.243 | 0.00501 | -0.196 | 248.228
2 | 1.305 | 0.00514 | -0.196 | 253.937
2.5 | 1.366 | 0.00521 | -0.197 | 262.22
3 | 1.427 | 0.00544 | -0.198 | 262.389
3.5 | 1.488 | 0.00678 | -0.199 | 219.501
4 | 1.548 | 0.00728 | -0.2 | 212.572
4.5 | 1.608 | 0.00738 | -0.2 | 218.054
5 | 1.668 | 0.0076 | -0.201 | 219.601
5.5 | 1.727 | 0.00771 | -0.202 | 224.057
6 | 1.785 | 0.008 | -0.202 | 223.167
6.5 | 1.842 | 0.00839 | -0.202 | 219.494
7 | 1.868 | 0.01011 | -0.202 | 184.888
7.5 | 1.916 | 0.01159 | -0.201 | 165.356
8 | 1.962 | 0.0132 | -0.201 | 148.702
8.5 | 2.01 | 0.01484 | -0.201 | 135.416
9 | 2.056 | 0.01702 | -0.2 | 120.778
9.5 | 2.095 | 0.02313 | -0.199 | 90.557
10 | 2.145 | 0.02418 | -0.199 | 88.733
10.5 | 2.196 | 0.02533 | -0.2 | 86.689
11 | 2.246 | 0.02649 | -0.2 | 84.778
11.5 | 2.296 | 0.02774 | -0.2 | 82.768
12 | 2.34 | 0.02901 | -0.201 | 80.649
12.5 | 2.373 | 0.03038 | -0.201 | 78.13
13 | 2.403 | 0.0318 | -0.201 | 75.558
13.5 | 2.423 | 0.036 | -0.201 | 67.314
14 | 2.441 | 0.03789 | -0.202 | 64.423
14.5 | 2.453 | 0.03988 | -0.202 | 61.491
15 | 2.457 | 0.04202 | -0.202 | 58.467
15.5 | 2.454 | 0.04419 | -0.202 | 55.548
16 | 2.444 | 0.04656 | -0.203 | 52.494
16.5 | 2.426 | 0.04895 | -0.203 | 49.564
17 | 2.401 | 0.05153 | -0.203 | 46.59
17.5 | 2.367 | 0.05434 | -0.203 | 43.564
18 | 2.327 | 0.05734 | -0.203 | 40.578
18.5 | 2.279 | 0.06031 | -0.203 | 37.79
19 | 2.225 | 0.06365 | -0.204 | 34.956
19.5 | 2.165 | 0.06717 | -0.204 | 32.228
20 | 2.1 | 0.07074 | -0.204 | 29.682

## 84. Re 6M Mach 0.10 (2)
BIGFOIL.COM POLAR EXPORT
fx72ls160
FX 72-LS-160 |  |  |  | Cl Max: | 1.8446 | at alpha= | 18 | deg
XFOIL ncrit=9 |  |  |  | L/D Max: | 299.232 | at alpha= | 5 | deg
Re: | 6000000 |  |  | Cd Min: | 0.12096 | at alpha= | 20 | deg
Mach: | 0.1 |  |  | Cl=0 at alpha= | -8.0224 | deg
|  |  |  | @ Cl=0.1, Cd= | 0.0087381
|  |  |  | @ Cl=0.4, Cd= | 0.0068905
|  |  |  | @ Cl=0.6, Cd= | 0.0062532
alpha (deg) | Cl | Cd | Cm | Cl/Cd
-13.5 | -0.5475 | 0.023 | -0.1789 | -23.8043
-13 | -0.5211 | 0.01983 | -0.1783 | -26.2784
-12.5 | -0.4819 | 0.0177 | -0.1778 | -27.226
-12 | -0.4317 | 0.01674 | -0.1777 | -25.7885
-11.5 | -0.3836 | 0.01535 | -0.1775 | -24.9902
-11 | -0.3293 | 0.01477 | -0.1775 | -22.2952
-10.5 | -0.277 | 0.01371 | -0.1777 | -20.2042
-10 | -0.2216 | 0.013 | -0.178 | -17.0462
-9.5 | -0.1646 | 0.01255 | -0.1783 | -13.1155
-9 | -0.1079 | 0.01197 | -0.1788 | -9.0142
-8.5 | -0.0511 | 0.01135 | -0.1793 | -4.5022
-8 | 0.0024 | 0.00963 | -0.1798 | 0.24922
-7.5 | 0.0604 | 0.00905 | -0.1805 | 6.674
-7 | 0.1188 | 0.00859 | -0.1811 | 13.83
-6.5 | 0.1783 | 0.00819 | -0.1819 | 21.7705
-6 | 0.238 | 0.0078 | -0.1828 | 30.5128
-5.5 | 0.2979 | 0.00741 | -0.1837 | 40.2024
-5 | 0.3579 | 0.00708 | -0.1847 | 50.5508
-4.5 | 0.4179 | 0.00681 | -0.1856 | 61.3656
-4 | 0.478 | 0.00657 | -0.1866 | 72.7549
-3.5 | 0.5378 | 0.0064 | -0.1876 | 84.0312
-3 | 0.5982 | 0.00626 | -0.1887 | 95.5591
-2.5 | 0.659 | 0.00603 | -0.1898 | 109.2869
-2 | 0.7194 | 0.00592 | -0.191 | 121.5203
-1.5 | 0.7797 | 0.00583 | -0.1921 | 133.7393
-1 | 0.8398 | 0.00575 | -0.1933 | 146.0522
-0.5 | 0.8999 | 0.00562 | -0.1945 | 160.1246
0 | 0.9602 | 0.00554 | -0.1958 | 173.3213
0.5 | 1.0208 | 0.00545 | -0.1972 | 187.3028
1 | 1.0818 | 0.0053 | -0.1988 | 204.1132
1.5 | 1.1431 | 0.00514 | -0.2005 | 222.393
2 | 1.2043 | 0.00502 | -0.2024 | 239.9004
2.5 | 1.2669 | 0.00485 | -0.2045 | 261.2165
3 | 1.3311 | 0.00463 | -0.207 | 287.4946
3.5 | 1.3889 | 0.00474 | -0.2079 | 293.0169
4 | 1.4466 | 0.00486 | -0.2088 | 297.6543
4.5 | 1.5027 | 0.00506 | -0.2095 | 296.9763
5 | 1.559 | 0.00521 | -0.2102 | 299.2322
5.5 | 1.6123 | 0.00546 | -0.2104 | 295.293
6 | 1.6623 | 0.0059 | -0.21 | 281.7458
6.5 | 1.7122 | 0.00628 | -0.2096 | 272.6433
7.5 | 1.772 | 0.00785 | -0.201 | 225.7325
8 | 1.7681 | 0.00946 | -0.1907 | 186.9027
8.5 | 1.7527 | 0.01164 | -0.1794 | 150.5756
9 | 1.7472 | 0.01423 | -0.1713 | 122.7829
9.5 | 1.7346 | 0.01805 | -0.1638 | 96.0997
10 | 1.7229 | 0.02248 | -0.1575 | 76.6415
10.5 | 1.7137 | 0.02704 | -0.152 | 63.3765
11 | 1.7068 | 0.03175 | -0.1473 | 53.7575
11.5 | 1.7052 | 0.03635 | -0.1435 | 46.9106
12 | 1.7026 | 0.0413 | -0.1399 | 41.2252
12.5 | 1.7031 | 0.04622 | -0.137 | 36.8477
13 | 1.7098 | 0.05078 | -0.1348 | 33.6707
13.5 | 1.7178 | 0.0553 | -0.1329 | 31.0633
14 | 1.7269 | 0.05991 | -0.1313 | 28.8249
14.5 | 1.737 | 0.06454 | -0.13 | 26.9135
15 | 1.7555 | 0.0683 | -0.1292 | 25.7028
15.5 | 1.771 | 0.07252 | -0.1285 | 24.4208
16 | 1.7896 | 0.07636 | -0.128 | 23.4364
16.5 | 1.8037 | 0.08083 | -0.1275 | 22.3147
17 | 1.8203 | 0.08503 | -0.1272 | 21.4077
17.5 | 1.8347 | 0.08948 | -0.127 | 20.504
18 | 1.8446 | 0.0946 | -0.1269 | 19.4989
18.5 | 1.8239 | 0.1039 | -0.1264 | 17.5544
19 | 1.8269 | 0.11008 | -0.1267 | 16.5961
19.5 | 1.8372 | 0.1152 | -0.1273 | 15.9479
20 | 1.8434 | 0.12096 | -0.128 | 15.2397

## 85. Re 6M Mach 0.25 (1)
BIGFOIL.COM POLAR EXPORT
fx72ls160
FX 72-LS-160 |  |  |  | Cl Max: | 2.424 | at alpha= | 13.5 | deg
JavaFoil+Calcfoil stall+Eppler ext transition |  |  |  | L/D Max: | 216.798 | at alpha= | 5.5 | deg
Re: | 6000000 |  |  | Cd Min: | 0.00408 | at alpha= | -3 | deg
Mach: | 0.25 |  |  | Cl=0 at alpha= | -8.5385 | deg
|  |  |  | @ Cl=0.1, Cd= | 0.018355
|  |  |  | @ Cl=0.4, Cd= | 0.0067398
|  |  |  | @ Cl=0.6, Cd= | 0.0060983
alpha (deg) | Cl | Cd | Cm | Cl/Cd
-20 | -1.173 | 0.16344 | -0.088 | -7.176
-19.5 | -1.123 | 0.15523 | -0.089 | -7.235
-19 | -1.073 | 0.14759 | -0.09 | -7.27
-18.5 | -1.023 | 0.13958 | -0.091 | -7.329
-18 | -0.973 | 0.13264 | -0.092 | -7.333
-17.5 | -0.922 | 0.12538 | -0.093 | -7.355
-17 | -0.872 | 0.12008 | -0.094 | -7.258
-16.5 | -0.819 | 0.11828 | -0.093 | -6.927
-16 | -0.769 | 0.11222 | -0.093 | -6.849
-15.5 | -0.718 | 0.10642 | -0.094 | -6.744
-15 | -0.667 | 0.10046 | -0.096 | -6.637
-14.5 | -0.616 | 0.09571 | -0.096 | -6.431
-14 | -0.564 | 0.09126 | -0.097 | -6.181
-13.5 | -0.513 | 0.08596 | -0.098 | -5.966
-13 | -0.462 | 0.08126 | -0.099 | -5.681
-12.5 | -0.41 | 0.07667 | -0.1 | -5.351
-12 | -0.359 | 0.07255 | -0.101 | -4.944
-11.5 | -0.307 | 0.06841 | -0.102 | -4.49
-11 | -0.255 | 0.06477 | -0.103 | -3.944
-10.5 | -0.204 | 0.06061 | -0.105 | -3.363
-10 | -0.152 | 0.05658 | -0.108 | -2.689
-9.5 | -0.1 | 0.05229 | -0.111 | -1.92
-9 | -0.048 | 0.04793 | -0.116 | -1.01
-8.5 | 0.004 | 0.04203 | -0.125 | 0.098
-8 | 0.059 | 0.03252 | -0.14 | 1.8
-7.5 | 0.13 | 0.00799 | -0.182 | 16.295
-7 | 0.195 | 0.00733 | -0.185 | 26.579
-6.5 | 0.259 | 0.0071 | -0.187 | 36.508
-6 | 0.323 | 0.0069 | -0.188 | 46.869
-5.5 | 0.387 | 0.00675 | -0.189 | 57.326
-5 | 0.451 | 0.0067 | -0.19 | 67.346
-4.5 | 0.515 | 0.00667 | -0.191 | 77.28
-4 | 0.579 | 0.00662 | -0.192 | 87.511
-3.5 | 0.643 | 0.00503 | -0.193 | 127.73
-3 | 0.707 | 0.00408 | -0.193 | 172.981
-2.5 | 0.77 | 0.00422 | -0.194 | 182.361
-2 | 0.834 | 0.00436 | -0.195 | 191.315
-1.5 | 0.898 | 0.00455 | -0.196 | 197.497
-1 | 0.962 | 0.00469 | -0.197 | 205.001
-0.5 | 1.026 | 0.00647 | -0.198 | 158.547
0 | 1.088 | 0.00661 | -0.199 | 164.605
0.5 | 1.151 | 0.00634 | -0.199 | 181.441
1 | 1.214 | 0.00639 | -0.2 | 189.968
1.5 | 1.277 | 0.00647 | -0.201 | 197.325
2 | 1.34 | 0.00657 | -0.202 | 203.989
2.5 | 1.402 | 0.00662 | -0.202 | 211.792
3 | 1.465 | 0.00683 | -0.203 | 214.406
3.5 | 1.527 | 0.0071 | -0.204 | 215.066
4 | 1.588 | 0.00764 | -0.205 | 207.888
4.5 | 1.649 | 0.00775 | -0.205 | 212.803
5 | 1.71 | 0.00799 | -0.206 | 214.089
5.5 | 1.77 | 0.00816 | -0.206 | 216.798
6 | 1.829 | 0.00845 | -0.207 | 216.537
6.5 | 1.886 | 0.00895 | -0.207 | 210.77
7 | 1.908 | 0.01105 | -0.206 | 172.658
7.5 | 1.956 | 0.01264 | -0.206 | 154.717
8 | 2.003 | 0.01456 | -0.205 | 137.535
8.5 | 2.049 | 0.01663 | -0.205 | 123.23
9 | 2.086 | 0.0241 | -0.203 | 86.542
9.5 | 2.137 | 0.02528 | -0.204 | 84.523
10 | 2.188 | 0.0265 | -0.204 | 82.565
10.5 | 2.238 | 0.02778 | -0.204 | 80.568
11 | 2.288 | 0.02915 | -0.205 | 78.496
11.5 | 2.337 | 0.03058 | -0.205 | 76.447
12 | 2.378 | 0.03205 | -0.205 | 74.212
12.5 | 2.404 | 0.0336 | -0.206 | 71.542
13 | 2.418 | 0.03817 | -0.206 | 63.348
13.5 | 2.424 | 0.04036 | -0.206 | 60.069
14 | 2.419 | 0.04272 | -0.206 | 56.631
14.5 | 2.4 | 0.04522 | -0.207 | 53.068
15 | 2.364 | 0.0479 | -0.207 | 49.357
15.5 | 2.311 | 0.05084 | -0.207 | 45.454
16 | 2.237 | 0.05391 | -0.207 | 41.508
16.5 | 2.143 | 0.05748 | -0.207 | 37.283
17 | 2.026 | 0.06081 | -0.207 | 33.322
17.5 | 1.886 | 0.0645 | -0.207 | 29.247
18 | 1.724 | 0.06858 | -0.207 | 25.135
18.5 | 1.539 | 0.07325 | -0.207 | 21.005

## 86. Re 6M Mach 0.25 (2)
BIGFOIL.COM POLAR EXPORT
fx72ls160
FX 72-LS-160 |  |  |  | Cl Max: | 1.8366 | at alpha= | 7.5 | deg
XFOIL ncrit=9 |  |  |  | L/D Max: | 299.039 | at alpha= | 5 | deg
Re: | 6000000 |  |  | Cd Min: | 0.1988 | at alpha= | -20 | deg
Mach: | 0.25 |  |  | Cl=0 at alpha= | -8.0233 | deg
|  |  |  | @ Cl=0.1, Cd= | 0.010473
|  |  |  | @ Cl=0.4, Cd= | 0.0073214
|  |  |  | @ Cl=0.6, Cd= | 0.0064091
alpha (deg) | Cl | Cd | Cm | Cl/Cd
-20 | -0.1097 | 0.1988 | -0.0921 | -0.55181
-19.5 | -0.0899 | 0.19263 | -0.096 | -0.4667
-19 | -0.0701 | 0.18666 | -0.0998 | -0.37555
-18.5 | -0.0511 | 0.18035 | -0.1035 | -0.28334
-18 | -0.0311 | 0.17442 | -0.1072 | -0.17831
-17.5 | -0.0109 | 0.16861 | -0.1109 | -0.064646
-17 | 0.0093 | 0.16299 | -0.1144 | 0.057059
-16.5 | 0.0293 | 0.15721 | -0.118 | 0.18637
-16 | 0.0489 | 0.15125 | -0.1215 | 0.32331
-15.5 | 0.0684 | 0.14534 | -0.1249 | 0.47062
-15 | 0.0821 | 0.13815 | -0.1283 | 0.59428
-14.5 | 0.1023 | 0.13278 | -0.1315 | 0.77045
-14 | 0.1238 | 0.12787 | -0.1347 | 0.96817
-13.5 | 0.1426 | 0.12238 | -0.1377 | 1.1652
-13 | 0.1627 | 0.11718 | -0.1407 | 1.3885
-12.5 | 0.1788 | 0.11125 | -0.1434 | 1.6072
-12 | 0.193 | 0.10487 | -0.1462 | 1.8404
-11.5 | 0.2129 | 0.09997 | -0.1489 | 2.1296
-9.5 | 0.0775 | 0.05132 | -0.1672 | 1.5101
-9 | -0.0904 | 0.01904 | -0.1871 | -4.7479
-8.5 | -0.0532 | 0.01443 | -0.1875 | -3.6868
-8 | 0.0026 | 0.01299 | -0.1875 | 0.20015
-7.5 | 0.0609 | 0.01195 | -0.1876 | 5.0962
-7 | 0.1173 | 0.00982 | -0.1882 | 11.945
-6.5 | 0.179 | 0.00906 | -0.1887 | 19.7572
-6 | 0.2414 | 0.00854 | -0.1893 | 28.267
-5.5 | 0.3039 | 0.00797 | -0.19 | 38.1305
-5 | 0.3664 | 0.00752 | -0.1908 | 48.7234
-4.5 | 0.429 | 0.00715 | -0.1916 | 60
-4 | 0.4915 | 0.00683 | -0.1924 | 71.9619
-3.5 | 0.5546 | 0.00656 | -0.1934 | 84.5427
-3 | 0.6178 | 0.00635 | -0.1945 | 97.2913
-2.5 | 0.6811 | 0.00612 | -0.1957 | 111.2908
-2 | 0.7438 | 0.00601 | -0.1968 | 123.7604
-1.5 | 0.8061 | 0.00594 | -0.1979 | 135.7071
-1 | 0.8683 | 0.00587 | -0.199 | 147.9216
-0.5 | 0.9315 | 0.00571 | -0.2004 | 163.1349
0 | 0.9944 | 0.00562 | -0.2018 | 176.9395
0.5 | 1.0571 | 0.00556 | -0.2032 | 190.1259
1 | 1.1199 | 0.00545 | -0.2047 | 205.4862
1.5 | 1.1831 | 0.00533 | -0.2064 | 221.97
2 | 1.248 | 0.00515 | -0.2085 | 242.3301
2.5 | 1.3133 | 0.005 | -0.2107 | 262.66
3 | 1.3802 | 0.0048 | -0.2133 | 287.5417
3.5 | 1.4402 | 0.00494 | -0.2142 | 291.5385
4 | 1.5011 | 0.00503 | -0.2152 | 298.4294
4.5 | 1.5591 | 0.00525 | -0.2157 | 296.9714
5 | 1.6178 | 0.00541 | -0.2163 | 299.0388
5.5 | 1.6736 | 0.00566 | -0.2163 | 295.689
6 | 1.7266 | 0.00605 | -0.2159 | 285.3884
6.5 | 1.7756 | 0.00654 | -0.2147 | 271.4985
7 | 1.8245 | 0.00697 | -0.2135 | 261.7647
7.5 | 1.8366 | 0.0079 | -0.205 | 232.481
8 | 1.8196 | 0.00981 | -0.1921 | 185.4842
8.5 | 1.7872 | 0.01308 | -0.1789 | 136.6361
9 | 1.7644 | 0.0174 | -0.1696 | 101.4023
9.5 | 1.7457 | 0.02236 | -0.1623 | 78.0725
10 | 1.7252 | 0.02776 | -0.1554 | 62.147
10.5 | 1.7099 | 0.03321 | -0.1497 | 51.4875
11 | 1.701 | 0.03856 | -0.1452 | 44.1131
11.5 | 1.6978 | 0.04378 | -0.1415 | 38.7803
12 | 1.6972 | 0.04903 | -0.1384 | 34.6155
12.5 | 1.6992 | 0.05428 | -0.1358 | 31.3043

## 87. Re 6M Mach 0.50 (1)
BIGFOIL.COM POLAR EXPORT
fx72ls160
FX 72-LS-160 |  |  |  | Cl Max: | 3.61 | at alpha= | 20 | deg
JavaFoil+Calcfoil stall+Eppler ext transition |  |  |  | L/D Max: | 191.292 | at alpha= | 2.5 | deg
Re: | 6000000 |  |  | Cd Min: | 0.00664 | at alpha= | -1.5 | deg
Mach: | 0.5 |  |  | Cl=0 at alpha= | -8.5351 | deg
|  |  |  | @ Cl=0.1, Cd= | 0.045928
|  |  |  | @ Cl=0.4, Cd= | 0.013462
|  |  |  | @ Cl=0.6, Cd= | 0.023616
alpha (deg) | Cl | Cd | Cm | Cl/Cd
-20 | -1.319 | 0.16016 | -0.107 | -8.233
-19.5 | -1.261 | 0.15159 | -0.106 | -8.316
-19 | -1.202 | 0.14649 | -0.104 | -8.204
-18.5 | -1.145 | 0.1408 | -0.103 | -8.13
-18 | -1.088 | 0.13792 | -0.104 | -7.888
-17.5 | -1.031 | 0.13361 | -0.104 | -7.717
-17 | -0.974 | 0.12937 | -0.105 | -7.53
-16.5 | -0.917 | 0.1301 | -0.105 | -7.048
-16 | -0.859 | 0.12116 | -0.104 | -7.09
-15.5 | -0.801 | 0.11244 | -0.103 | -7.126
-15 | -0.744 | 0.10437 | -0.104 | -7.131
-14.5 | -0.687 | 0.09767 | -0.104 | -7.034
-14 | -0.63 | 0.0913 | -0.106 | -6.899
-13.5 | -0.572 | 0.08611 | -0.106 | -6.648
-13 | -0.514 | 0.09488 | -0.101 | -5.412
-12.5 | -0.456 | 0.0858 | -0.103 | -5.32
-12 | -0.399 | 0.07822 | -0.104 | -5.103
-11.5 | -0.342 | 0.07272 | -0.107 | -4.702
-11 | -0.285 | 0.06718 | -0.11 | -4.237
-10.5 | -0.226 | 0.07391 | -0.097 | -3.053
-10 | -0.168 | 0.06559 | -0.103 | -2.569
-9.5 | -0.111 | 0.05959 | -0.108 | -1.864
-9 | -0.053 | 0.05998 | -0.102 | -0.887
-8.5 | 0.004 | 0.05374 | -0.11 | 0.083
-8 | 0.063 | 0.04885 | -0.117 | 1.28
-7.5 | 0.121 | 0.04427 | -0.124 | 2.736
-7 | 0.181 | 0.03975 | -0.133 | 4.545
-6.5 | 0.248 | 0.02914 | -0.159 | 8.496
-6 | 0.302 | 0.03271 | -0.147 | 9.241
-5.5 | 0.43 | 0.00757 | -0.21 | 56.864
-5 | 0.503 | 0.00736 | -0.211 | 68.314
-4.5 | 0.575 | 0.00723 | -0.213 | 79.537
-4 | 0.521 | 0.0346 | -0.085 | 15.049
-3.5 | 0.718 | 0.00721 | -0.215 | 99.601
-3 | 0.79 | 0.00729 | -0.216 | 108.37
-2.5 | 0.861 | 0.00726 | -0.217 | 118.561
-2 | 0.932 | 0.00729 | -0.218 | 127.887
-1.5 | 1.003 | 0.00664 | -0.219 | 151.073
-1 | 1.075 | 0.0069 | -0.219 | 155.77
-0.5 | 1.146 | 0.00716 | -0.22 | 160.001
0 | 1.212 | 0.00743 | -0.221 | 163.126
0.5 | 1.281 | 0.00752 | -0.222 | 170.322
1 | 1.351 | 0.00761 | -0.223 | 177.47
1.5 | 1.419 | 0.00777 | -0.223 | 182.769
2 | 1.488 | 0.00797 | -0.224 | 186.713
2.5 | 1.555 | 0.00813 | -0.224 | 191.292
3 | 1.621 | 0.00855 | -0.225 | 189.69
3.5 | 1.687 | 0.00897 | -0.225 | 188.037
4 | 1.752 | 0.00941 | -0.226 | 186.194
4.5 | 1.817 | 0.01 | -0.226 | 181.73
5 | 1.881 | 0.01041 | -0.226 | 180.683
5.5 | 1.945 | 0.01085 | -0.227 | 179.223
6 | 2.008 | 0.01152 | -0.227 | 174.266
6.5 | 2.068 | 0.0125 | -0.227 | 165.388
7 | 2.067 | 0.01694 | -0.224 | 121.968
7.5 | 2.113 | 0.01998 | -0.224 | 105.76
8 | 2.159 | 0.02321 | -0.224 | 93.034
8.5 | 2.197 | 0.03398 | -0.223 | 64.664
9 | 2.24 | 0.03611 | -0.223 | 62.036
9.5 | 2.277 | 0.0384 | -0.224 | 59.288
10 | 2.303 | 0.04094 | -0.224 | 56.265
10.5 | 2.314 | 0.04367 | -0.224 | 52.984
11 | 2.294 | 0.04688 | -0.225 | 48.941
11.5 | 2.194 | 0.05602 | -0.225 | 39.175
12 | 1.566 | 0.06494 | -0.224 | 24.12
12.5 | 1.426 | 0.11749 | -0.133 | 12.14
13 | 1.72 | 0.06668 | -0.225 | 25.801
13.5 | 1.807 | 0.06835 | -0.226 | 26.434
14 | 1.901 | 0.07491 | -0.226 | 25.372
14.5 | 2.013 | 0.07483 | -0.227 | 26.899
15 | 2.144 | 0.07549 | -0.227 | 28.405
15.5 | 2.308 | 0.08133 | -0.227 | 28.379
16 | 2.583 | 0.08038 | -0.228 | 32.13
16.5 | 3.23 | 0.08639 | -0.228 | 37.394
17 | 3.291 | 0.0848 | -0.228 | 38.809
17.5 | 3.347 | 0.09074 | -0.229 | 36.885
18 | 3.399 | 0.09843 | -0.228 | 34.538
18.5 | 3.462 | 0.09469 | -0.229 | 36.563
19 | 3.515 | 0.10159 | -0.229 | 34.602
19.5 | 3.554 | 0.11504 | -0.228 | 30.892
20 | 3.61 | 0.12086 | -0.228 | 29.866

## 88. Re 6M Mach 0.50 (2)
BIGFOIL.COM POLAR EXPORT
fx72ls160
FX 72-LS-160 |  |  |  | Cl Max: | 2.0456 | at alpha= | 7.5 | deg
XFOIL ncrit=9 |  |  |  | L/D Max: | 282.899 | at alpha= | 4 | deg
Re: | 6000000 |  |  | Cd Min: | 0.21176 | at alpha= | -20 | deg
Mach: | 0.5 |  |  | Cl=0 at alpha= | -18.2562 | deg
|  |  |  | @ Cl=0.1, Cd= | 0.16167
|  |  |  | @ Cl=0.4, Cd= | 0.080482
|  |  |  | @ Cl=0.6, Cd= | 0.008585
alpha (deg) | Cl | Cd | Cm | Cl/Cd
-20 | -0.0845 | 0.21176 | -0.104 | -0.39904
-19.5 | -0.0601 | 0.20502 | -0.1086 | -0.29314
-19 | -0.0355 | 0.19843 | -0.1131 | -0.1789
-18.5 | -0.0118 | 0.19138 | -0.1174 | -0.061657
-18 | 0.0124 | 0.18462 | -0.1218 | 0.067165
-17.5 | 0.0366 | 0.178 | -0.126 | 0.20562
-17 | 0.0611 | 0.17181 | -0.1302 | 0.35563
-16.5 | 0.0856 | 0.16551 | -0.1343 | 0.51719
-16 | 0.1094 | 0.15917 | -0.1383 | 0.68732
-15.5 | 0.1332 | 0.15293 | -0.1421 | 0.87099
-15 | 0.1539 | 0.1463 | -0.1459 | 1.0519
-14.5 | 0.1783 | 0.14042 | -0.1497 | 1.2698
-14 | 0.2031 | 0.13479 | -0.1534 | 1.5068
-13.5 | 0.2265 | 0.12894 | -0.1569 | 1.7566
-13 | 0.2505 | 0.12319 | -0.1605 | 2.0334
-12.5 | 0.2721 | 0.11722 | -0.1637 | 2.3213
-12 | 0.2955 | 0.11174 | -0.1669 | 2.6445
-11.5 | 0.3157 | 0.10577 | -0.1699 | 2.9848
-11 | 0.3339 | 0.09949 | -0.1729 | 3.3561
-10.5 | 0.3559 | 0.09387 | -0.1756 | 3.7914
-10 | 0.3762 | 0.08864 | -0.1781 | 4.2441
-9.5 | 0.3909 | 0.08267 | -0.1808 | 4.7284
-9 | 0.4112 | 0.07779 | -0.1832 | 5.286
-8.5 | 0.4335 | 0.07343 | -0.1854 | 5.9036
-8 | 0.4514 | 0.06847 | -0.1875 | 6.5927
-7.5 | 0.4547 | 0.04554 | -0.1749 | 9.9846
-7 | 0.4711 | 0.05727 | -0.1911 | 8.2259
-6.5 | 0.4733 | 0.05165 | -0.1925 | 9.1636
-6 | 0.4568 | 0.04605 | -0.1923 | 9.9197
-5.5 | 0.4614 | 0.03862 | -0.2007 | 11.9472
-5 | 0.4742 | 0.02843 | -0.2105 | 16.6796
-4.5 | 0.4896 | 0.01464 | -0.2169 | 33.4426
-4 | 0.5516 | 0.00957 | -0.2188 | 57.6385
-3.5 | 0.6258 | 0.00806 | -0.2195 | 77.6427
-3 | 0.7006 | 0.00732 | -0.2203 | 95.7104
-2.5 | 0.7754 | 0.00689 | -0.2212 | 112.5399
-2 | 0.851 | 0.00654 | -0.2225 | 130.1223
-1.5 | 0.9253 | 0.00639 | -0.2237 | 144.8044
-1 | 0.9984 | 0.00633 | -0.2248 | 157.7251
-0.5 | 1.0706 | 0.00631 | -0.2259 | 169.6672
0 | 1.1447 | 0.00618 | -0.2276 | 185.2265
0.5 | 1.218 | 0.00616 | -0.229 | 197.7273
1 | 1.2905 | 0.00615 | -0.2304 | 209.8374
1.5 | 1.363 | 0.00613 | -0.2319 | 222.3491
2 | 1.44 | 0.00598 | -0.2343 | 240.8027
2.5 | 1.5163 | 0.00592 | -0.2366 | 256.1318
3 | 1.5972 | 0.00578 | -0.2397 | 276.3322
3.5 | 1.6671 | 0.00596 | -0.2401 | 279.7148
4 | 1.737 | 0.00614 | -0.2404 | 282.899
4.5 | 1.8031 | 0.00639 | -0.2398 | 282.1753
5 | 1.8633 | 0.00671 | -0.2379 | 277.69
5.5 | 1.9182 | 0.00698 | -0.2348 | 274.8138
6 | 1.9625 | 0.00749 | -0.2299 | 262.016
6.5 | 1.9934 | 0.00811 | -0.2227 | 245.7953
7 | 2.026 | 0.00934 | -0.2167 | 216.9165
7.5 | 2.0456 | 0.0113 | -0.2094 | 181.0265
8 | 2.0328 | 0.0153 | -0.1995 | 132.8627
9 | 1.8677 | 0.03241 | -0.1706 | 57.6273
9.5 | 1.8151 | 0.0406 | -0.1613 | 44.7069
10 | 1.7873 | 0.04785 | -0.1549 | 37.3521
11 | 1.7327 | 0.06402 | -0.145 | 27.065
11.5 | 1.7202 | 0.07164 | -0.1418 | 24.0117
12 | 1.7106 | 0.07938 | -0.1393 | 21.5495
12.5 | 1.7094 | 0.08667 | -0.1374 | 19.7231

## 89. Re 7M Mach 0.00 (1)
BIGFOIL.COM POLAR EXPORT
fx72ls160
FX 72-LS-160 |  |  |  | Cl Max: | 2.469 | at alpha= | 15.5 | deg
JavaFoil+Calcfoil stall+Eppler ext transition |  |  |  | L/D Max: | 269.798 | at alpha= | 4 | deg
Re: | 7000000 |  |  | Cd Min: | 0.00393 | at alpha= | -3.5 | deg
Mach: | 0 |  |  | Cl=0 at alpha= | -8.5463 | deg
|  |  |  | @ Cl=0.1, Cd= | 0.0071819
|  |  |  | @ Cl=0.4, Cd= | 0.0050637
|  |  |  | @ Cl=0.6, Cd= | 0.0042907
alpha (deg) | Cl | Cd | Cm | Cl/Cd
-20 | -1.139 | 0.15191 | -0.089 | -7.497
-19.5 | -1.09 | 0.14482 | -0.09 | -7.529
-19 | -1.041 | 0.13851 | -0.091 | -7.519
-18.5 | -0.993 | 0.13242 | -0.091 | -7.495
-18 | -0.944 | 0.12637 | -0.092 | -7.467
-17.5 | -0.894 | 0.12176 | -0.092 | -7.344
-17 | -0.845 | 0.11641 | -0.093 | -7.258
-16.5 | -0.796 | 0.11071 | -0.094 | -7.188
-16 | -0.746 | 0.10539 | -0.095 | -7.082
-15.5 | -0.697 | 0.10061 | -0.095 | -6.925
-15 | -0.647 | 0.09527 | -0.096 | -6.795
-14.5 | -0.598 | 0.09055 | -0.097 | -6.601
-14 | -0.548 | 0.08579 | -0.098 | -6.388
-13.5 | -0.498 | 0.08104 | -0.099 | -6.15
-13 | -0.449 | 0.07658 | -0.101 | -5.858
-12.5 | -0.399 | 0.07218 | -0.102 | -5.526
-12 | -0.349 | 0.06769 | -0.104 | -5.158
-11.5 | -0.299 | 0.06339 | -0.106 | -4.721
-11 | -0.249 | 0.05902 | -0.109 | -4.226
-10.5 | -0.199 | 0.05471 | -0.112 | -3.644
-10 | -0.15 | 0.04936 | -0.118 | -3.029
-9.5 | -0.1 | 0.04223 | -0.127 | -2.359
-9 | -0.049 | 0.03136 | -0.14 | -1.568
-8.5 | 0.005 | 0.00803 | -0.175 | 0.585
-8 | 0.066 | 0.00733 | -0.178 | 9.004
-7.5 | 0.128 | 0.00706 | -0.179 | 18.083
-7 | 0.189 | 0.00552 | -0.18 | 34.326
-6.5 | 0.251 | 0.0054 | -0.181 | 46.582
-6 | 0.313 | 0.00523 | -0.182 | 59.924
-5.5 | 0.375 | 0.0051 | -0.183 | 73.509
-5 | 0.437 | 0.00501 | -0.184 | 87.173
-4.5 | 0.499 | 0.00495 | -0.185 | 100.83
-4 | 0.561 | 0.00493 | -0.186 | 113.697
-3.5 | 0.622 | 0.00393 | -0.186 | 158.328
-3 | 0.684 | 0.00407 | -0.187 | 167.993
-2.5 | 0.746 | 0.00413 | -0.188 | 180.49
-2 | 0.808 | 0.00428 | -0.189 | 188.798
-1.5 | 0.87 | 0.00445 | -0.19 | 195.485
-1 | 0.931 | 0.00458 | -0.191 | 203.556
-0.5 | 0.993 | 0.00487 | -0.191 | 203.709
0 | 1.053 | 0.0049 | -0.192 | 215.201
0.5 | 1.115 | 0.00489 | -0.193 | 228.056
1 | 1.176 | 0.00488 | -0.194 | 240.942
1.5 | 1.237 | 0.00498 | -0.195 | 248.401
2 | 1.298 | 0.00503 | -0.195 | 257.962
2.5 | 1.359 | 0.00523 | -0.196 | 259.735
3 | 1.42 | 0.00538 | -0.197 | 264.036
3.5 | 1.481 | 0.00565 | -0.198 | 262.04
4 | 1.541 | 0.00571 | -0.199 | 269.798
4.5 | 1.601 | 0.00721 | -0.199 | 222.026
5 | 1.661 | 0.00741 | -0.2 | 224.157
5.5 | 1.72 | 0.00752 | -0.201 | 228.635
6 | 1.777 | 0.00803 | -0.201 | 221.183
6.5 | 1.825 | 0.00958 | -0.2 | 190.623
7 | 1.857 | 0.01072 | -0.2 | 173.184
7.5 | 1.904 | 0.01235 | -0.2 | 154.24
8 | 1.953 | 0.01357 | -0.2 | 143.952
8.5 | 2 | 0.01551 | -0.2 | 129.007
9 | 2.039 | 0.02114 | -0.198 | 96.443
9.5 | 2.09 | 0.02213 | -0.199 | 94.424
10 | 2.141 | 0.0231 | -0.199 | 92.655
10.5 | 2.191 | 0.02418 | -0.199 | 90.614
11 | 2.241 | 0.02532 | -0.2 | 88.497
11.5 | 2.291 | 0.02648 | -0.2 | 86.512
12 | 2.335 | 0.02772 | -0.2 | 84.257
12.5 | 2.37 | 0.02898 | -0.201 | 81.773
13 | 2.4 | 0.03033 | -0.201 | 79.152
13.5 | 2.423 | 0.03431 | -0.201 | 70.609
14 | 2.443 | 0.03609 | -0.201 | 67.699
14.5 | 2.458 | 0.03796 | -0.201 | 64.749
15 | 2.466 | 0.03997 | -0.202 | 61.711
15.5 | 2.469 | 0.04206 | -0.202 | 58.696
16 | 2.465 | 0.04417 | -0.202 | 55.803
16.5 | 2.454 | 0.04641 | -0.202 | 52.873
17 | 2.436 | 0.04889 | -0.202 | 49.838
17.5 | 2.412 | 0.05138 | -0.203 | 46.951
18 | 2.382 | 0.05411 | -0.203 | 44.017
18.5 | 2.345 | 0.05689 | -0.203 | 41.223
19 | 2.303 | 0.0601 | -0.203 | 38.318
19.5 | 2.255 | 0.06345 | -0.203 | 35.544
20 | 2.203 | 0.06659 | -0.203 | 33.087

## 90. Re 7M Mach 0.00 (2)
BIGFOIL.COM POLAR EXPORT
fx72ls160
FX 72-LS-160 |  |  |  | Cl Max: | 1.8615 | at alpha= | 20 | deg
XFOIL ncrit=9 |  |  |  | L/D Max: | 307.207 | at alpha= | 4.5 | deg
Re: | 7000000 |  |  | Cd Min: | 0.11585 | at alpha= | 20 | deg
Mach: | 0 |  |  | Cl=0 at alpha= | -8.0411 | deg
|  |  |  | @ Cl=0.1, Cd= | 0.0081352
|  |  |  | @ Cl=0.4, Cd= | 0.0065421
|  |  |  | @ Cl=0.6, Cd= | 0.0059722
alpha (deg) | Cl | Cd | Cm | Cl/Cd
-16 | -0.7725 | 0.02455 | -0.1792 | -31.4664
-15.5 | -0.7605 | 0.02167 | -0.1774 | -35.0946
-15 | -0.7205 | 0.02054 | -0.1766 | -35.0779
-14.5 | -0.6853 | 0.01867 | -0.1758 | -36.7059
-14 | -0.6426 | 0.01727 | -0.1753 | -37.209
-13.5 | -0.5923 | 0.01656 | -0.1752 | -35.7669
-13 | -0.5437 | 0.01553 | -0.175 | -35.0097
-12.5 | -0.4936 | 0.01459 | -0.175 | -33.8314
-12 | -0.4393 | 0.01416 | -0.1752 | -31.024
-11.5 | -0.3871 | 0.01334 | -0.1753 | -29.018
-11 | -0.3313 | 0.01298 | -0.1756 | -25.5239
-10.5 | -0.2769 | 0.01223 | -0.176 | -22.641
-10 | -0.2208 | 0.01171 | -0.1764 | -18.8557
-9.5 | -0.1638 | 0.01136 | -0.177 | -14.419
-9 | -0.107 | 0.01092 | -0.1775 | -9.7985
-8.5 | -0.0502 | 0.01042 | -0.1781 | -4.8177
-8 | 0.0045 | 0.00913 | -0.1787 | 0.49288
-7.5 | 0.0618 | 0.00846 | -0.1794 | 7.305
-7 | 0.1206 | 0.00796 | -0.1803 | 15.1508
-6.5 | 0.1797 | 0.00758 | -0.1812 | 23.7071
-6 | 0.2391 | 0.00725 | -0.1821 | 32.9793
-5.5 | 0.2986 | 0.00694 | -0.1831 | 43.0259
-5 | 0.3581 | 0.00669 | -0.184 | 53.5277
-4.5 | 0.4176 | 0.00648 | -0.185 | 64.4444
-4 | 0.4772 | 0.00629 | -0.186 | 75.8665
-3.5 | 0.5372 | 0.00611 | -0.187 | 87.9214
-3 | 0.5974 | 0.00598 | -0.1882 | 99.8997
-2.5 | 0.6576 | 0.0058 | -0.1893 | 113.3793
-2 | 0.7175 | 0.00571 | -0.1905 | 125.6567
-1.5 | 0.7771 | 0.00564 | -0.1916 | 137.7837
-1 | 0.8366 | 0.00558 | -0.1927 | 149.9283
-0.5 | 0.8969 | 0.00542 | -0.194 | 165.4797
0 | 0.9571 | 0.00534 | -0.1953 | 179.2322
0.5 | 1.0171 | 0.00526 | -0.1967 | 193.365
1 | 1.0773 | 0.00515 | -0.1982 | 209.1845
1.5 | 1.1375 | 0.00505 | -0.1997 | 225.2475
2.5 | 1.2601 | 0.00476 | -0.2035 | 264.7269
3 | 1.3247 | 0.00449 | -0.2063 | 295.0334
3.5 | 1.3827 | 0.00458 | -0.2074 | 301.8996
4 | 1.4396 | 0.00472 | -0.2083 | 305
4.5 | 1.4961 | 0.00487 | -0.2091 | 307.2074
5 | 1.551 | 0.0051 | -0.2097 | 304.1176
5.5 | 1.604 | 0.00541 | -0.21 | 296.488
6 | 1.6526 | 0.00587 | -0.2094 | 281.5332
6.5 | 1.7024 | 0.00627 | -0.2092 | 271.5152
7 | 1.7402 | 0.00712 | -0.2067 | 244.4101
7.5 | 1.7497 | 0.00859 | -0.1987 | 203.6903
8 | 1.7415 | 0.00988 | -0.1874 | 176.2652
8.5 | 1.7325 | 0.01193 | -0.1775 | 145.2221
9 | 1.7282 | 0.01451 | -0.1697 | 119.1041
9.5 | 1.7197 | 0.01811 | -0.1628 | 94.9586
10 | 1.713 | 0.02218 | -0.157 | 77.2317
10.5 | 1.7097 | 0.02628 | -0.1522 | 65.0571
11 | 1.7086 | 0.03045 | -0.1479 | 56.1117
11.5 | 1.7035 | 0.03526 | -0.1437 | 48.3125
12 | 1.7038 | 0.03989 | -0.1404 | 42.7125
12.5 | 1.7108 | 0.0441 | -0.1379 | 38.7937
13 | 1.7172 | 0.04857 | -0.1356 | 35.3552
13.5 | 1.7259 | 0.05298 | -0.1337 | 32.5764
14 | 1.7354 | 0.05744 | -0.1321 | 30.2124
14.5 | 1.7529 | 0.06113 | -0.131 | 28.675
15 | 1.7673 | 0.06525 | -0.1301 | 27.0851
15.5 | 1.7888 | 0.0686 | -0.1295 | 26.0758
16 | 1.8021 | 0.07302 | -0.1288 | 24.6795
16.5 | 1.8229 | 0.07647 | -0.1284 | 23.8381
17 | 1.8359 | 0.081 | -0.128 | 22.6654
17.5 | 1.8502 | 0.08538 | -0.1277 | 21.6702
18 | 1.8582 | 0.09058 | -0.1274 | 20.5145
18.5 | 1.8376 | 0.09971 | -0.1268 | 18.4294
19 | 1.8438 | 0.10538 | -0.127 | 17.4967
19.5 | 1.8516 | 0.11078 | -0.1274 | 16.7142
20 | 1.8615 | 0.11585 | -0.128 | 16.0682

## 91. Re 7M Mach 0.10 (1)
BIGFOIL.COM POLAR EXPORT
fx72ls160
FX 72-LS-160 |  |  |  | Cl Max: | 2.459 | at alpha= | 15 | deg
JavaFoil+Calcfoil stall+Eppler ext transition |  |  |  | L/D Max: | 285.396 | at alpha= | 3.5 | deg
Re: | 7000000 |  |  | Cd Min: | 0.00392 | at alpha= | -3.5 | deg
Mach: | 0.1 |  |  | Cl=0 at alpha= | -8.5455 | deg
|  |  |  | @ Cl=0.1, Cd= | 0.0072355
|  |  |  | @ Cl=0.4, Cd= | 0.00511
|  |  |  | @ Cl=0.6, Cd= | 0.0043575
alpha (deg) | Cl | Cd | Cm | Cl/Cd
-20 | -1.144 | 0.15399 | -0.089 | -7.429
-19.5 | -1.095 | 0.14676 | -0.09 | -7.463
-19 | -1.046 | 0.14008 | -0.09 | -7.468
-18.5 | -0.997 | 0.13398 | -0.091 | -7.441
-18 | -0.948 | 0.12773 | -0.092 | -7.42
-17.5 | -0.898 | 0.12319 | -0.092 | -7.292
-17 | -0.849 | 0.11723 | -0.093 | -7.24
-16.5 | -0.799 | 0.11194 | -0.094 | -7.139
-16 | -0.75 | 0.10655 | -0.094 | -7.035
-15.5 | -0.7 | 0.10154 | -0.095 | -6.892
-15 | -0.65 | 0.09601 | -0.096 | -6.773
-14.5 | -0.6 | 0.09117 | -0.097 | -6.586
-14 | -0.551 | 0.08647 | -0.098 | -6.366
-13.5 | -0.501 | 0.08196 | -0.099 | -6.107
-13 | -0.451 | 0.07748 | -0.1 | -5.815
-12.5 | -0.401 | 0.07294 | -0.102 | -5.492
-12 | -0.351 | 0.06836 | -0.104 | -5.129
-11.5 | -0.3 | 0.06422 | -0.106 | -4.678
-11 | -0.25 | 0.05991 | -0.108 | -4.178
-10.5 | -0.2 | 0.05565 | -0.111 | -3.594
-10 | -0.15 | 0.05055 | -0.116 | -2.964
-9.5 | -0.099 | 0.04462 | -0.123 | -2.23
-9 | -0.05 | 0.03 | -0.143 | -1.656
-8.5 | 0.005 | 0.00831 | -0.175 | 0.566
-8 | 0.066 | 0.0074 | -0.178 | 8.95
-7.5 | 0.128 | 0.0071 | -0.18 | 18.071
-7 | 0.19 | 0.00557 | -0.181 | 34.155
-6.5 | 0.253 | 0.00538 | -0.182 | 46.937
-6 | 0.315 | 0.00526 | -0.183 | 59.797
-5.5 | 0.377 | 0.00511 | -0.184 | 73.804
-5 | 0.439 | 0.00511 | -0.185 | 85.991
-4.5 | 0.501 | 0.00504 | -0.186 | 99.539
-4 | 0.563 | 0.00498 | -0.187 | 113.118
-3.5 | 0.626 | 0.00392 | -0.187 | 159.439
-3 | 0.688 | 0.00403 | -0.188 | 170.498
-2.5 | 0.75 | 0.00418 | -0.189 | 179.532
-2 | 0.812 | 0.00432 | -0.19 | 188.063
-1.5 | 0.874 | 0.00444 | -0.191 | 196.91
-1 | 0.936 | 0.00461 | -0.192 | 203.255
-0.5 | 0.998 | 0.00491 | -0.192 | 203.276
0 | 1.059 | 0.00491 | -0.193 | 215.473
0.5 | 1.12 | 0.00488 | -0.194 | 229.517
1 | 1.182 | 0.0049 | -0.195 | 241.13
1.5 | 1.243 | 0.00501 | -0.196 | 248.208
2 | 1.305 | 0.00508 | -0.196 | 257.022
2.5 | 1.366 | 0.00526 | -0.197 | 259.87
3 | 1.427 | 0.00542 | -0.198 | 263.441
3.5 | 1.488 | 0.00521 | -0.199 | 285.396
4 | 1.549 | 0.00719 | -0.2 | 215.304
4.5 | 1.609 | 0.00727 | -0.2 | 221.246
5 | 1.669 | 0.00747 | -0.201 | 223.325
5.5 | 1.728 | 0.0076 | -0.202 | 227.32
6 | 1.785 | 0.00812 | -0.202 | 219.85
6.5 | 1.833 | 0.00971 | -0.201 | 188.744
7 | 1.864 | 0.01087 | -0.201 | 171.481
7.5 | 1.912 | 0.01249 | -0.201 | 153.103
8 | 1.961 | 0.0138 | -0.201 | 142.036
8.5 | 2.008 | 0.01577 | -0.2 | 127.295
9 | 2.046 | 0.02148 | -0.199 | 95.28
9.5 | 2.098 | 0.02248 | -0.199 | 93.307
10 | 2.149 | 0.02354 | -0.2 | 91.274
10.5 | 2.199 | 0.02461 | -0.2 | 89.359
11 | 2.249 | 0.02576 | -0.2 | 87.309
11.5 | 2.299 | 0.02696 | -0.201 | 85.282
12 | 2.343 | 0.02821 | -0.201 | 83.053
12.5 | 2.376 | 0.02952 | -0.201 | 80.499
13 | 2.405 | 0.03089 | -0.202 | 77.859
13.5 | 2.426 | 0.03503 | -0.202 | 69.255
14 | 2.444 | 0.03687 | -0.202 | 66.281
14.5 | 2.455 | 0.03877 | -0.202 | 63.318
15 | 2.459 | 0.04091 | -0.202 | 60.124
15.5 | 2.457 | 0.04304 | -0.203 | 57.082
16 | 2.447 | 0.04533 | -0.203 | 53.975
16.5 | 2.429 | 0.04767 | -0.203 | 50.955
17 | 2.403 | 0.05016 | -0.203 | 47.912
17.5 | 2.37 | 0.05291 | -0.203 | 44.784
18 | 2.329 | 0.05579 | -0.204 | 41.741
18.5 | 2.281 | 0.05873 | -0.204 | 38.844
19 | 2.227 | 0.06193 | -0.204 | 35.961
19.5 | 2.167 | 0.06537 | -0.204 | 33.146
20 | 2.101 | 0.06895 | -0.204 | 30.479

## 92. Re 7M Mach 0.10 (2)
BIGFOIL.COM POLAR EXPORT
fx72ls160
FX 72-LS-160 |  |  |  | Cl Max: | 1.8558 | at alpha= | 20 | deg
XFOIL ncrit=9 |  |  |  | L/D Max: | 307.449 | at alpha= | 4.5 | deg
Re: | 7000000 |  |  | Cd Min: | 0.11941 | at alpha= | 20 | deg
Mach: | 0.1 |  |  | Cl=0 at alpha= | -8.0506 | deg
|  |  |  | @ Cl=0.1, Cd= | 0.0083045
|  |  |  | @ Cl=0.4, Cd= | 0.0065955
|  |  |  | @ Cl=0.6, Cd= | 0.0059923
alpha (deg) | Cl | Cd | Cm | Cl/Cd
-14.5 | -0.6586 | 0.02254 | -0.18 | -29.2192
-14 | -0.6322 | 0.01977 | -0.179 | -31.9777
-13.5 | -0.5892 | 0.0183 | -0.1784 | -32.1967
-13 | -0.5449 | 0.01677 | -0.1779 | -32.4925
-12.5 | -0.4971 | 0.01547 | -0.1776 | -32.1332
-12 | -0.4435 | 0.01486 | -0.1775 | -29.8452
-11.5 | -0.3918 | 0.01385 | -0.1775 | -28.2888
-11 | -0.3356 | 0.01339 | -0.1776 | -25.0635
-10.5 | -0.2811 | 0.01253 | -0.1779 | -22.4342
-10 | -0.2246 | 0.01195 | -0.1782 | -18.795
-9.5 | -0.167 | 0.01156 | -0.1786 | -14.4464
-9 | -0.1097 | 0.01108 | -0.179 | -9.9007
-8.5 | -0.0524 | 0.01055 | -0.1795 | -4.9668
-8 | 0.0059 | 0.01029 | -0.1801 | 0.57337
-7.5 | 0.061 | 0.00868 | -0.1808 | 7.0276
-7 | 0.1202 | 0.00811 | -0.1816 | 14.8212
-6.5 | 0.1798 | 0.00769 | -0.1824 | 23.381
-6 | 0.2397 | 0.00734 | -0.1833 | 32.6567
-5.5 | 0.2997 | 0.00701 | -0.1842 | 42.7532
-5 | 0.3597 | 0.00675 | -0.1851 | 53.2889
-4.5 | 0.4197 | 0.00652 | -0.1861 | 64.3712
-4 | 0.4797 | 0.00632 | -0.187 | 75.9019
-3.5 | 0.5404 | 0.00613 | -0.1881 | 88.1566
-3 | 0.601 | 0.00599 | -0.1892 | 100.3339
-2.5 | 0.6616 | 0.00582 | -0.1904 | 113.677
-2 | 0.7219 | 0.00572 | -0.1915 | 126.2063
-1.5 | 0.7819 | 0.00566 | -0.1926 | 138.1449
-1 | 0.8418 | 0.0056 | -0.1937 | 150.3214
-0.5 | 0.9027 | 0.00543 | -0.1951 | 166.2431
0 | 0.9633 | 0.00535 | -0.1964 | 180.0561
0.5 | 1.0237 | 0.00528 | -0.1978 | 193.8826
1 | 1.0842 | 0.00518 | -0.1992 | 209.305
1.5 | 1.1448 | 0.00508 | -0.2008 | 225.3543
2 | 1.2067 | 0.00491 | -0.2027 | 245.7637
2.5 | 1.2685 | 0.00479 | -0.2047 | 264.8225
3 | 1.3336 | 0.00451 | -0.2075 | 295.6984
3.5 | 1.3921 | 0.00461 | -0.2086 | 301.974
4 | 1.4495 | 0.00475 | -0.2095 | 305.1579
4.5 | 1.5065 | 0.0049 | -0.2103 | 307.449
5 | 1.5617 | 0.00513 | -0.2109 | 304.425
5.5 | 1.6152 | 0.00543 | -0.2111 | 297.4586
6 | 1.6641 | 0.0059 | -0.2105 | 282.0508
6.5 | 1.7141 | 0.00631 | -0.2102 | 271.6482
7 | 1.7524 | 0.00714 | -0.2077 | 245.4342
7.5 | 1.7534 | 0.00847 | -0.1977 | 207.013
8 | 1.7495 | 0.00997 | -0.1874 | 175.4764
8.5 | 1.7353 | 0.01229 | -0.1768 | 141.1961
9 | 1.7307 | 0.01505 | -0.1692 | 114.9967
9.5 | 1.7203 | 0.01894 | -0.1623 | 90.8289
10 | 1.7129 | 0.02314 | -0.1565 | 74.0233
10.5 | 1.7099 | 0.0273 | -0.1517 | 62.6337
11 | 1.7056 | 0.03184 | -0.1473 | 53.5678
11.5 | 1.7017 | 0.03663 | -0.1433 | 46.4565
12 | 1.7034 | 0.04123 | -0.1401 | 41.3146
12.5 | 1.7079 | 0.04579 | -0.1375 | 37.2985
13 | 1.7139 | 0.0504 | -0.1352 | 34.006
13.5 | 1.7257 | 0.05452 | -0.1334 | 31.6526
14 | 1.7346 | 0.05915 | -0.1318 | 29.3254
14.5 | 1.7497 | 0.06322 | -0.1307 | 27.6764
15 | 1.768 | 0.06697 | -0.1299 | 26.3999
15.5 | 1.7849 | 0.071 | -0.1292 | 25.1394
16 | 1.8029 | 0.07488 | -0.1286 | 24.0772
16.5 | 1.8186 | 0.07913 | -0.1281 | 22.9824
17 | 1.8364 | 0.08309 | -0.1278 | 22.1013
17.5 | 1.8483 | 0.08791 | -0.1275 | 21.0249
18 | 1.8464 | 0.09451 | -0.1271 | 19.5366
18.5 | 1.8324 | 0.10293 | -0.1267 | 17.8024
19 | 1.8427 | 0.10805 | -0.127 | 17.0541
19.5 | 1.8507 | 0.1135 | -0.1275 | 16.3057
20 | 1.8558 | 0.11941 | -0.1282 | 15.5414

## 93. Re 7M Mach 0.25 (1)
BIGFOIL.COM POLAR EXPORT
fx72ls160
FX 72-LS-160 |  |  |  | Cl Max: | 2.427 | at alpha= | 13.5 | deg
JavaFoil+Calcfoil stall+Eppler ext transition |  |  |  | L/D Max: | 230.351 | at alpha= | 0.5 | deg
Re: | 7000000 |  |  | Cd Min: | 0.00405 | at alpha= | -3 | deg
Mach: | 0.25 |  |  | Cl=0 at alpha= | -8.5377 | deg
|  |  |  | @ Cl=0.1, Cd= | 0.01076
|  |  |  | @ Cl=0.4, Cd= | 0.0063491
|  |  |  | @ Cl=0.6, Cd= | 0.0049905
alpha (deg) | Cl | Cd | Cm | Cl/Cd
-20 | -1.173 | 0.16234 | -0.088 | -7.227
-19.5 | -1.123 | 0.15431 | -0.089 | -7.28
-19 | -1.073 | 0.14603 | -0.091 | -7.35
-18.5 | -1.023 | 0.13822 | -0.092 | -7.404
-18 | -0.973 | 0.13151 | -0.093 | -7.398
-17.5 | -0.922 | 0.12443 | -0.094 | -7.414
-17 | -0.872 | 0.11897 | -0.095 | -7.329
-16.5 | -0.82 | 0.11775 | -0.093 | -6.961
-16 | -0.769 | 0.11169 | -0.094 | -6.883
-15.5 | -0.718 | 0.10593 | -0.095 | -6.777
-15 | -0.667 | 0.1 | -0.096 | -6.669
-14.5 | -0.616 | 0.09493 | -0.097 | -6.486
-14 | -0.564 | 0.09034 | -0.097 | -6.246
-13.5 | -0.513 | 0.08514 | -0.099 | -6.028
-13 | -0.462 | 0.08064 | -0.1 | -5.727
-12.5 | -0.41 | 0.0761 | -0.101 | -5.394
-12 | -0.359 | 0.07183 | -0.102 | -4.997
-11.5 | -0.307 | 0.06768 | -0.103 | -4.541
-11 | -0.256 | 0.06405 | -0.104 | -3.991
-10.5 | -0.204 | 0.05987 | -0.106 | -3.408
-10 | -0.152 | 0.05571 | -0.109 | -2.735
-9.5 | -0.101 | 0.05128 | -0.114 | -1.962
-9 | -0.049 | 0.04652 | -0.119 | -1.043
-8.5 | 0.004 | 0.03949 | -0.13 | 0.105
-8 | 0.064 | 0.01443 | -0.168 | 4.402
-7.5 | 0.131 | 0.0076 | -0.183 | 17.227
-7 | 0.195 | 0.00713 | -0.186 | 27.365
-6.5 | 0.259 | 0.00693 | -0.187 | 37.397
-6 | 0.323 | 0.00679 | -0.188 | 47.638
-5.5 | 0.387 | 0.00667 | -0.189 | 58.055
-5 | 0.451 | 0.00509 | -0.19 | 88.589
-4.5 | 0.515 | 0.00505 | -0.191 | 102.101
-4 | 0.579 | 0.00502 | -0.192 | 115.431
-3.5 | 0.643 | 0.00493 | -0.193 | 130.323
-3 | 0.707 | 0.00405 | -0.193 | 174.576
-2.5 | 0.77 | 0.00419 | -0.194 | 184.049
-2 | 0.834 | 0.00432 | -0.195 | 193.085
-1.5 | 0.898 | 0.00448 | -0.196 | 200.306
-1 | 0.962 | 0.00466 | -0.197 | 206.182
-0.5 | 1.026 | 0.00495 | -0.198 | 207.389
0 | 1.088 | 0.00513 | -0.199 | 212.151
0.5 | 1.151 | 0.005 | -0.199 | 230.351
1 | 1.214 | 0.00634 | -0.2 | 191.361
1.5 | 1.277 | 0.00643 | -0.201 | 198.513
2 | 1.34 | 0.00649 | -0.202 | 206.592
2.5 | 1.403 | 0.00666 | -0.203 | 210.73
3 | 1.465 | 0.00679 | -0.203 | 215.796
3.5 | 1.527 | 0.00702 | -0.204 | 217.517
4 | 1.589 | 0.00753 | -0.205 | 210.973
4.5 | 1.65 | 0.00764 | -0.206 | 216.054
5 | 1.711 | 0.00786 | -0.206 | 217.743
5.5 | 1.771 | 0.00807 | -0.207 | 219.332
6 | 1.829 | 0.0086 | -0.207 | 212.526
6.5 | 1.875 | 0.01052 | -0.206 | 178.145
7 | 1.904 | 0.01179 | -0.206 | 161.511
7.5 | 1.952 | 0.01364 | -0.205 | 143.083
8 | 2.001 | 0.01526 | -0.205 | 131.132
8.5 | 2.048 | 0.01732 | -0.205 | 118.292
9 | 2.089 | 0.02343 | -0.204 | 89.157
9.5 | 2.14 | 0.02459 | -0.204 | 87.017
10 | 2.191 | 0.02574 | -0.204 | 85.102
10.5 | 2.241 | 0.02702 | -0.205 | 82.963
11 | 2.291 | 0.02835 | -0.205 | 80.827
11.5 | 2.34 | 0.02972 | -0.205 | 78.744
12 | 2.381 | 0.03116 | -0.206 | 76.401
12.5 | 2.407 | 0.0327 | -0.206 | 73.597
13 | 2.421 | 0.03713 | -0.206 | 65.187
13.5 | 2.427 | 0.03932 | -0.206 | 61.732
14 | 2.421 | 0.0416 | -0.207 | 58.205
14.5 | 2.402 | 0.04403 | -0.207 | 54.553
15 | 2.367 | 0.04668 | -0.207 | 50.694
15.5 | 2.313 | 0.04947 | -0.207 | 46.757
16 | 2.239 | 0.05255 | -0.207 | 42.616
16.5 | 2.145 | 0.05595 | -0.207 | 38.334
17 | 2.028 | 0.05923 | -0.208 | 34.24
17.5 | 1.888 | 0.06276 | -0.208 | 30.086
18 | 1.725 | 0.06691 | -0.208 | 25.782
18.5 | 1.54 | 0.07128 | -0.208 | 21.605

## 94. Re 7M Mach 0.25 (2)
BIGFOIL.COM POLAR EXPORT
fx72ls160
FX 72-LS-160 |  |  |  | Cl Max: | 1.8468 | at alpha= | 20 | deg
XFOIL ncrit=9 |  |  |  | L/D Max: | 308.462 | at alpha= | 4.5 | deg
Re: | 7000000 |  |  | Cd Min: | 0.13519 | at alpha= | 20 | deg
Mach: | 0.25 |  |  | Cl=0 at alpha= | -7.9926 | deg
|  |  |  | @ Cl=0.1, Cd= | 0.010386
|  |  |  | @ Cl=0.4, Cd= | 0.0069771
|  |  |  | @ Cl=0.6, Cd= | 0.0061392
alpha (deg) | Cl | Cd | Cm | Cl/Cd
-10.5 | 0.0575 | 0.05988 | -0.1638 | 0.96025
-10 | -0.03 | 0.04594 | -0.1705 | -0.65303
-9.5 | -0.1427 | 0.02016 | -0.1877 | -7.0784
-9 | -0.112 | 0.0148 | -0.1879 | -7.5676
-8.5 | -0.0601 | 0.01261 | -0.1878 | -4.7661
-8 | -0.0009 | 0.01171 | -0.1879 | -0.076857
-7.5 | 0.0597 | 0.0109 | -0.1881 | 5.4771
-7 | 0.1208 | 0.01012 | -0.1885 | 11.9368
-6.5 | 0.1803 | 0.00851 | -0.1892 | 21.1868
-6 | 0.2428 | 0.00796 | -0.1898 | 30.5025
-5.5 | 0.3054 | 0.0075 | -0.1905 | 40.72
-5 | 0.3681 | 0.00713 | -0.1912 | 51.6269
-4.5 | 0.4307 | 0.00683 | -0.192 | 63.06
-4 | 0.4941 | 0.00651 | -0.193 | 75.8986
-3.5 | 0.5575 | 0.00626 | -0.1941 | 89.0575
-3 | 0.6208 | 0.00608 | -0.1952 | 102.1053
-2.5 | 0.6837 | 0.00593 | -0.1963 | 115.2951
-2 | 0.7463 | 0.00582 | -0.1974 | 128.2302
-1.5 | 0.8085 | 0.00577 | -0.1984 | 140.1213
-1 | 0.8714 | 0.00568 | -0.1997 | 153.4155
-0.5 | 0.9349 | 0.00551 | -0.2011 | 169.6733
0 | 0.9976 | 0.00544 | -0.2025 | 183.3824
0.5 | 1.06 | 0.0054 | -0.2038 | 196.2963
1 | 1.1223 | 0.00534 | -0.2052 | 210.1685
1.5 | 1.1862 | 0.0052 | -0.207 | 228.1154
2 | 1.2508 | 0.00503 | -0.209 | 248.668
2.5 | 1.3148 | 0.00494 | -0.2109 | 266.1538
3 | 1.3827 | 0.0047 | -0.2138 | 294.1915
3.5 | 1.4448 | 0.00474 | -0.2151 | 304.8101
4 | 1.5041 | 0.00492 | -0.2159 | 305.7114
4.5 | 1.5639 | 0.00507 | -0.2167 | 308.4615
5 | 1.6214 | 0.00531 | -0.2171 | 305.3484
5.5 | 1.6772 | 0.0056 | -0.2172 | 299.5
6 | 1.7288 | 0.00604 | -0.2165 | 286.2252
6.5 | 1.7781 | 0.00654 | -0.2154 | 271.8807
7 | 1.821 | 0.00719 | -0.2131 | 253.2684
7.5 | 1.8116 | 0.00849 | -0.2005 | 213.3804
8 | 1.7972 | 0.01048 | -0.1885 | 171.4885
8.5 | 1.7646 | 0.01412 | -0.176 | 124.9717
9 | 1.7463 | 0.0185 | -0.1678 | 94.3946
9.5 | 1.7305 | 0.02335 | -0.1609 | 74.1113
10 | 1.7141 | 0.02853 | -0.1545 | 60.0806
10.5 | 1.7033 | 0.03373 | -0.1493 | 50.4981
11 | 1.6994 | 0.03871 | -0.1452 | 43.9008
11.5 | 1.6987 | 0.04374 | -0.1417 | 38.8363
12 | 1.7009 | 0.04874 | -0.1387 | 34.8974
12.5 | 1.7032 | 0.05394 | -0.1361 | 31.5758
13 | 1.7106 | 0.05883 | -0.134 | 29.077
13.5 | 1.7166 | 0.06409 | -0.1322 | 26.7842
14 | 1.7271 | 0.06904 | -0.1308 | 25.0159
14.5 | 1.7462 | 0.07311 | -0.1298 | 23.8846
15 | 1.7618 | 0.0777 | -0.129 | 22.6744
15.5 | 1.7802 | 0.08202 | -0.1284 | 21.7045
16 | 1.7972 | 0.08655 | -0.1279 | 20.7649
16.5 | 1.8132 | 0.09124 | -0.1275 | 19.8729
17 | 1.8295 | 0.09588 | -0.1272 | 19.0811
17.5 | 1.8389 | 0.10152 | -0.1271 | 18.1137
18 | 1.8162 | 0.11138 | -0.127 | 16.3063
18.5 | 1.823 | 0.11749 | -0.1274 | 15.5162
19 | 1.8308 | 0.12345 | -0.1281 | 14.8303
19.5 | 1.8398 | 0.12919 | -0.1289 | 14.241
20 | 1.8468 | 0.13519 | -0.1301 | 13.6608

## 95. Re 7M Mach 0.50 (1)
BIGFOIL.COM POLAR EXPORT
fx72ls160
FX 72-LS-160 |  |  |  | Cl Max: | 3.569 | at alpha= | 20 | deg
JavaFoil+Calcfoil stall+Eppler ext transition |  |  |  | L/D Max: | 191.903 | at alpha= | 3 | deg
Re: | 7000000 |  |  | Cd Min: | 0.00636 | at alpha= | -2 | deg
Mach: | 0.5 |  |  | Cl=0 at alpha= | -8.5351 | deg
|  |  |  | @ Cl=0.1, Cd= | 0.045333
|  |  |  | @ Cl=0.4, Cd= | 0.01299
|  |  |  | @ Cl=0.6, Cd= | 0.0071331
alpha (deg) | Cl | Cd | Cm | Cl/Cd
-20 | -1.319 | 0.15613 | -0.107 | -8.448
-19.5 | -1.261 | 0.15059 | -0.107 | -8.376
-19 | -1.202 | 0.145 | -0.104 | -8.29
-18.5 | -1.145 | 0.1396 | -0.104 | -8.202
-18 | -1.088 | 0.13677 | -0.104 | -7.956
-17.5 | -1.031 | 0.13248 | -0.105 | -7.785
-17 | -0.974 | 0.12825 | -0.105 | -7.597
-16.5 | -0.917 | 0.12639 | -0.105 | -7.255
-16 | -0.859 | 0.11976 | -0.105 | -7.176
-15.5 | -0.802 | 0.11077 | -0.104 | -7.237
-15 | -0.745 | 0.10317 | -0.105 | -7.218
-14.5 | -0.687 | 0.09611 | -0.106 | -7.153
-14 | -0.63 | 0.09015 | -0.107 | -6.993
-13.5 | -0.573 | 0.08484 | -0.108 | -6.756
-13 | -0.514 | 0.09335 | -0.101 | -5.503
-12.5 | -0.457 | 0.08474 | -0.103 | -5.388
-12 | -0.399 | 0.07759 | -0.106 | -5.149
-11.5 | -0.342 | 0.0717 | -0.109 | -4.774
-11 | -0.285 | 0.06639 | -0.112 | -4.292
-10.5 | -0.226 | 0.073 | -0.098 | -3.092
-10 | -0.169 | 0.06483 | -0.104 | -2.6
-9.5 | -0.111 | 0.05886 | -0.11 | -1.889
-9 | -0.053 | 0.0594 | -0.104 | -0.896
-8.5 | 0.004 | 0.0532 | -0.111 | 0.084
-8 | 0.063 | 0.04828 | -0.118 | 1.296
-7.5 | 0.121 | 0.04366 | -0.126 | 2.778
-7 | 0.181 | 0.03869 | -0.136 | 4.684
-6.5 | 0.258 | 0.02002 | -0.177 | 12.9
-6 | 0.306 | 0.03 | -0.154 | 10.184
-5.5 | 0.431 | 0.00738 | -0.21 | 58.348
-5 | 0.503 | 0.00719 | -0.212 | 69.934
-4.5 | 0.575 | 0.00714 | -0.213 | 80.576
-4 | 0.647 | 0.00712 | -0.214 | 90.821
-3.5 | 0.718 | 0.0071 | -0.215 | 101.091
-3 | 0.79 | 0.00716 | -0.216 | 110.213
-2.5 | 0.861 | 0.00714 | -0.217 | 120.663
-2 | 0.932 | 0.00636 | -0.218 | 146.66
-1.5 | 1.003 | 0.00663 | -0.219 | 151.289
-1 | 1.075 | 0.00683 | -0.22 | 157.304
-0.5 | 1.146 | 0.00707 | -0.22 | 162.043
0 | 1.212 | 0.00733 | -0.221 | 165.406
0.5 | 1.282 | 0.00741 | -0.222 | 172.874
1 | 1.351 | 0.00751 | -0.223 | 179.849
1.5 | 1.42 | 0.00769 | -0.223 | 184.654
2 | 1.488 | 0.00785 | -0.224 | 189.58
2.5 | 1.556 | 0.00816 | -0.225 | 190.626
3 | 1.622 | 0.00845 | -0.225 | 191.903
3.5 | 1.688 | 0.00884 | -0.225 | 190.973
4 | 1.753 | 0.00925 | -0.226 | 189.489
4.5 | 1.818 | 0.0098 | -0.226 | 185.515
5 | 1.883 | 0.0102 | -0.227 | 184.606
5.5 | 1.946 | 0.01078 | -0.227 | 180.506
6 | 2.007 | 0.01169 | -0.227 | 171.669
6.5 | 2.052 | 0.01551 | -0.225 | 132.314
7 | 2.064 | 0.01788 | -0.224 | 115.443
7.5 | 2.112 | 0.02078 | -0.224 | 101.641
8 | 2.151 | 0.03116 | -0.223 | 69.037
8.5 | 2.199 | 0.03309 | -0.223 | 66.45
9 | 2.242 | 0.03518 | -0.223 | 63.725
9.5 | 2.279 | 0.03745 | -0.224 | 60.852
10 | 2.305 | 0.03986 | -0.224 | 57.833
10.5 | 2.316 | 0.04258 | -0.225 | 54.387
11 | 2.296 | 0.04569 | -0.225 | 50.251
11.5 | 2.196 | 0.05463 | -0.225 | 40.202
12 | 1.568 | 0.06327 | -0.224 | 24.781
12.5 | 1.431 | 0.11513 | -0.14 | 12.433
13 | 1.722 | 0.06514 | -0.226 | 26.43
13.5 | 1.808 | 0.06636 | -0.226 | 27.246
14 | 1.902 | 0.07296 | -0.226 | 26.072
14.5 | 2.014 | 0.07278 | -0.227 | 27.676
15 | 2.146 | 0.0733 | -0.227 | 29.279
15.5 | 2.31 | 0.07915 | -0.227 | 29.185
16 | 2.585 | 0.07822 | -0.228 | 33.05
16.5 | 3.233 | 0.08406 | -0.228 | 38.458
17 | 3.294 | 0.08213 | -0.229 | 40.109
17.5 | 3.35 | 0.08808 | -0.229 | 38.031
18 | 3.402 | 0.09576 | -0.229 | 35.529
18.5 | 3.445 | 0.10774 | -0.228 | 31.972
19 | 3.498 | 0.11533 | -0.227 | 30.327
19.5 | 3.499 | 0.14076 | -0.222 | 24.854
20 | 3.569 | 0.14294 | -0.224 | 24.969

## 96. Re 7M Mach 0.50 (2)
BIGFOIL.COM POLAR EXPORT
fx72ls160
FX 72-LS-160 |  |  |  | Cl Max: | 2.0525 | at alpha= | 7.5 | deg
XFOIL ncrit=9 |  |  |  | L/D Max: | 295.499 | at alpha= | 4 | deg
Re: | 7000000 |  |  | Cd Min: | 0.17493 | at alpha= | -20 | deg
Mach: | 0.5 |  |  | Cl=0 at alpha= | -19.4817 | deg
|  |  |  | @ Cl=0.1, Cd= | 0.14733
|  |  |  | @ Cl=0.4, Cd= | 0.08305
|  |  |  | @ Cl=0.6, Cd= | 0.0081739
alpha (deg) | Cl | Cd | Cm | Cl/Cd
-20 | -0.0226 | 0.17493 | -0.0826 | -0.12919
-19.5 | -0.0008 | 0.1698 | -0.0876 | -0.0047114
-19 | 0.021 | 0.16479 | -0.0926 | 0.12743
-18.5 | 0.0425 | 0.15967 | -0.0975 | 0.26617
-18 | 0.0639 | 0.15469 | -0.1024 | 0.41308
-17.5 | 0.0862 | 0.15007 | -0.1073 | 0.5744
-17 | 0.1085 | 0.14565 | -0.1121 | 0.74494
-16.5 | 0.1308 | 0.14136 | -0.1169 | 0.9253
-16 | 0.1526 | 0.13732 | -0.1218 | 1.1113
-15.5 | 0.1733 | 0.13444 | -0.1269 | 1.2891
-15 | 0.1949 | 0.13001 | -0.1314 | 1.4991
-14.5 | 0.2165 | 0.12505 | -0.1355 | 1.7313
-13.5 | 0.225 | 0.12713 | -0.1578 | 1.7698
-13 | 0.2485 | 0.12151 | -0.1614 | 2.0451
-12.5 | 0.2699 | 0.11555 | -0.1646 | 2.3358
-12 | 0.2872 | 0.10875 | -0.1677 | 2.6409
-11.5 | 0.3121 | 0.10402 | -0.1708 | 3.0004
-11 | 0.3345 | 0.09877 | -0.1737 | 3.3867
-10.5 | 0.359 | 0.09365 | -0.1765 | 3.8334
-10 | 0.38 | 0.08836 | -0.1792 | 4.3006
-9.5 | 0.4 | 0.08305 | -0.1818 | 4.8164
-9 | 0.4194 | 0.07793 | -0.1842 | 5.3818
-8.5 | 0.4385 | 0.07291 | -0.1864 | 6.0143
-8 | 0.4556 | 0.06788 | -0.1885 | 6.7118
-7.5 | 0.4617 | 0.06198 | -0.1904 | 7.4492
-7 | 0.472 | 0.05682 | -0.1921 | 8.3069
-6.5 | 0.473 | 0.05115 | -0.1934 | 9.2473
-6 | 0.4543 | 0.0451 | -0.194 | 10.0732
-5.5 | 0.4593 | 0.03716 | -0.2031 | 12.3601
-5 | 0.4693 | 0.02595 | -0.213 | 18.0848
-4.5 | 0.4868 | 0.01234 | -0.2184 | 39.4489
-4 | 0.5546 | 0.00896 | -0.2196 | 61.8973
-3.5 | 0.6291 | 0.00767 | -0.2203 | 82.0209
-3 | 0.7046 | 0.00698 | -0.2212 | 100.9456
-2.5 | 0.7807 | 0.00656 | -0.2223 | 119.0091
-2 | 0.8558 | 0.00634 | -0.2234 | 134.9842
-1.5 | 0.93 | 0.00616 | -0.2246 | 150.974
-1 | 1.0027 | 0.00613 | -0.2257 | 163.5726
-0.5 | 1.0762 | 0.00608 | -0.227 | 177.0066
0 | 1.1507 | 0.00595 | -0.2287 | 193.395
0.5 | 1.2236 | 0.00595 | -0.2301 | 205.6471
1 | 1.2954 | 0.00599 | -0.2313 | 216.2604
1.5 | 1.37 | 0.00591 | -0.2332 | 231.8105
2 | 1.446 | 0.00581 | -0.2354 | 248.8812
2.5 | 1.5206 | 0.0058 | -0.2372 | 262.1724
3 | 1.6015 | 0.00565 | -0.2404 | 283.4513
3.5 | 1.6767 | 0.0057 | -0.2419 | 294.1579
4 | 1.7464 | 0.00591 | -0.2421 | 295.4992
4.5 | 1.8121 | 0.00621 | -0.2415 | 291.8035
5 | 1.8803 | 0.00641 | -0.2411 | 293.3385
6 | 1.9841 | 0.00719 | -0.2338 | 275.9527
6.5 | 2.0237 | 0.0078 | -0.228 | 259.4487
7 | 2.0414 | 0.00894 | -0.219 | 228.3445
7.5 | 2.0525 | 0.01107 | -0.2104 | 185.411
8 | 2.0097 | 0.01647 | -0.1973 | 122.0219
8.5 | 1.919 | 0.02524 | -0.1814 | 76.0301
9 | 1.8476 | 0.03364 | -0.1692 | 54.9227
9.5 | 1.8036 | 0.04144 | -0.1608 | 43.5232
10 | 1.7762 | 0.04873 | -0.1545 | 36.4498
10.5 | 1.7479 | 0.0567 | -0.1492 | 30.8272
11 | 1.7275 | 0.0646 | -0.1451 | 26.7415
11.5 | 1.718 | 0.072 | -0.142 | 23.8611
12 | 1.7106 | 0.07957 | -0.1396 | 21.4981
12.5 | 1.713 | 0.08654 | -0.1378 | 19.7943

## 97. Re 8M Mach 0.00 (1)
BIGFOIL.COM POLAR EXPORT
fx72ls160
FX 72-LS-160 |  |  |  | Cl Max: | 2.471 | at alpha= | 15.5 | deg
JavaFoil+Calcfoil stall+Eppler ext transition |  |  |  | L/D Max: | 276.97 | at alpha= | 4.5 | deg
Re: | 8000000 |  |  | Cd Min: | 0.00386 | at alpha= | -3.5 | deg
Mach: | 0 |  |  | Cl=0 at alpha= | -8.5439 | deg
|  |  |  | @ Cl=0.1, Cd= | 0.0062971
|  |  |  | @ Cl=0.4, Cd= | 0.0049618
|  |  |  | @ Cl=0.6, Cd= | 0.0042207
alpha (deg) | Cl | Cd | Cm | Cl/Cd
-20 | -1.139 | 0.15117 | -0.089 | -7.535
-19.5 | -1.091 | 0.14409 | -0.09 | -7.569
-19 | -1.042 | 0.13781 | -0.091 | -7.56
-18.5 | -0.993 | 0.13173 | -0.092 | -7.538
-18 | -0.944 | 0.12568 | -0.093 | -7.51
-17.5 | -0.895 | 0.12076 | -0.093 | -7.409
-17 | -0.845 | 0.11542 | -0.094 | -7.324
-16.5 | -0.796 | 0.10973 | -0.095 | -7.256
-16 | -0.747 | 0.10448 | -0.095 | -7.148
-15.5 | -0.697 | 0.09979 | -0.096 | -6.985
-15 | -0.648 | 0.09448 | -0.097 | -6.856
-14.5 | -0.598 | 0.08967 | -0.098 | -6.669
-14 | -0.548 | 0.08507 | -0.099 | -6.446
-13.5 | -0.499 | 0.08055 | -0.1 | -6.191
-13 | -0.449 | 0.07568 | -0.102 | -5.935
-12.5 | -0.399 | 0.07132 | -0.103 | -5.599
-12 | -0.35 | 0.06687 | -0.105 | -5.227
-11.5 | -0.3 | 0.0624 | -0.108 | -4.804
-11 | -0.25 | 0.0581 | -0.111 | -4.3
-10.5 | -0.2 | 0.05335 | -0.115 | -3.747
-10 | -0.15 | 0.04733 | -0.121 | -3.174
-9.5 | -0.101 | 0.03627 | -0.135 | -2.795
-9 | -0.052 | 0.01629 | -0.16 | -3.214
-8.5 | 0.005 | 0.00763 | -0.176 | 0.618
-8 | 0.066 | 0.00718 | -0.178 | 9.199
-7.5 | 0.128 | 0.00557 | -0.179 | 22.947
-7 | 0.19 | 0.00543 | -0.18 | 34.933
-6.5 | 0.251 | 0.00526 | -0.181 | 47.786
-6 | 0.313 | 0.00515 | -0.182 | 60.781
-5.5 | 0.375 | 0.00499 | -0.183 | 75.137
-5 | 0.437 | 0.00492 | -0.184 | 88.907
-4.5 | 0.499 | 0.00487 | -0.185 | 102.388
-4 | 0.561 | 0.00486 | -0.186 | 115.41
-3.5 | 0.622 | 0.00386 | -0.187 | 161.173
-3 | 0.684 | 0.00401 | -0.187 | 170.816
-2.5 | 0.746 | 0.00415 | -0.188 | 179.916
-2 | 0.808 | 0.00422 | -0.189 | 191.359
-1.5 | 0.87 | 0.0044 | -0.19 | 197.702
-1 | 0.931 | 0.00467 | -0.191 | 199.315
-0.5 | 0.993 | 0.00481 | -0.192 | 206.438
0 | 1.053 | 0.00484 | -0.192 | 217.773
0.5 | 1.115 | 0.00482 | -0.193 | 231.076
1 | 1.176 | 0.00489 | -0.194 | 240.473
1.5 | 1.237 | 0.00498 | -0.195 | 248.651
2 | 1.298 | 0.00512 | -0.195 | 253.628
2.5 | 1.359 | 0.00525 | -0.196 | 258.692
3 | 1.42 | 0.00544 | -0.197 | 260.952
3.5 | 1.481 | 0.0056 | -0.198 | 264.324
4 | 1.542 | 0.00613 | -0.199 | 251.615
4.5 | 1.602 | 0.00578 | -0.2 | 276.97
5 | 1.661 | 0.0074 | -0.2 | 224.61
5.5 | 1.719 | 0.00767 | -0.201 | 224.208
6 | 1.769 | 0.00926 | -0.2 | 191.02
6.5 | 1.822 | 0.01017 | -0.2 | 179.129
7 | 1.853 | 0.01145 | -0.2 | 161.832
7.5 | 1.903 | 0.01279 | -0.2 | 148.744
8 | 1.951 | 0.01445 | -0.2 | 134.957
8.5 | 2.002 | 0.01551 | -0.2 | 129.09
9 | 2.041 | 0.02061 | -0.199 | 99.044
9.5 | 2.093 | 0.02158 | -0.199 | 96.945
10 | 2.143 | 0.02253 | -0.199 | 95.125
10.5 | 2.194 | 0.02358 | -0.2 | 93.032
11 | 2.244 | 0.02467 | -0.2 | 90.945
11.5 | 2.294 | 0.02583 | -0.2 | 88.787
12 | 2.338 | 0.02701 | -0.2 | 86.554
12.5 | 2.373 | 0.02826 | -0.201 | 83.948
13 | 2.403 | 0.02957 | -0.201 | 81.272
13.5 | 2.425 | 0.0335 | -0.201 | 72.393
14 | 2.446 | 0.03523 | -0.201 | 69.412
14.5 | 2.46 | 0.03706 | -0.202 | 66.389
15 | 2.469 | 0.03901 | -0.202 | 63.279
15.5 | 2.471 | 0.0411 | -0.202 | 60.123
16 | 2.467 | 0.04315 | -0.202 | 57.171
16.5 | 2.456 | 0.04536 | -0.203 | 54.145
17 | 2.438 | 0.04774 | -0.203 | 51.081
17.5 | 2.414 | 0.05016 | -0.203 | 48.135
18 | 2.384 | 0.05287 | -0.203 | 45.087
18.5 | 2.347 | 0.05557 | -0.203 | 42.236
19 | 2.305 | 0.05875 | -0.203 | 39.233
19.5 | 2.257 | 0.06197 | -0.203 | 36.421
20 | 2.205 | 0.06508 | -0.203 | 33.88

## 98. Re 8M Mach 0.00 (2)
BIGFOIL.COM POLAR EXPORT
fx72ls160
FX 72-LS-160 |  |  |  | Cl Max: | 1.8722 | at alpha= | 20 | deg
XFOIL ncrit=9 |  |  |  | L/D Max: | 310.733 | at alpha= | 4 | deg
Re: | 8000000 |  |  | Cd Min: | 0.1145 | at alpha= | 20 | deg
Mach: | 0 |  |  | Cl=0 at alpha= | -8.0595 | deg
|  |  |  | @ Cl=0.1, Cd= | 0.0079605
|  |  |  | @ Cl=0.4, Cd= | 0.0063302
|  |  |  | @ Cl=0.6, Cd= | 0.0057787
alpha (deg) | Cl | Cd | Cm | Cl/Cd
-16.5 | -0.8178 | 0.02438 | -0.1807 | -33.5439
-16 | -0.8144 | 0.02141 | -0.1779 | -38.0383
-15.5 | -0.7852 | 0.01944 | -0.1766 | -40.3909
-15 | -0.7432 | 0.01823 | -0.1759 | -40.768
-14.5 | -0.7006 | 0.01687 | -0.1753 | -41.5293
-14 | -0.6538 | 0.01577 | -0.175 | -41.4585
-13.5 | -0.602 | 0.01517 | -0.175 | -39.6836
-13 | -0.5514 | 0.01433 | -0.1749 | -38.4787
-12.5 | -0.4997 | 0.01354 | -0.1749 | -36.9055
-12 | -0.4448 | 0.01314 | -0.1751 | -33.8508
-11.5 | -0.391 | 0.01242 | -0.1753 | -31.4815
-11 | -0.3345 | 0.01208 | -0.1757 | -27.6904
-10.5 | -0.2792 | 0.01143 | -0.1761 | -24.4269
-10 | -0.2227 | 0.01097 | -0.1766 | -20.3008
-9.5 | -0.1654 | 0.01065 | -0.1771 | -15.5305
-9 | -0.1083 | 0.01026 | -0.1777 | -10.5556
-8.5 | -0.0511 | 0.00982 | -0.1783 | -5.2037
-8 | 0.0069 | 0.00958 | -0.1789 | 0.72025
-7.5 | 0.0633 | 0.00833 | -0.1798 | 7.599
-7 | 0.1219 | 0.00774 | -0.1806 | 15.7494
-6.5 | 0.181 | 0.00731 | -0.1815 | 24.7606
-6 | 0.2404 | 0.00697 | -0.1824 | 34.4907
-5.5 | 0.2998 | 0.00669 | -0.1834 | 44.8132
-5 | 0.3593 | 0.00646 | -0.1843 | 55.6192
-4.5 | 0.4189 | 0.00627 | -0.1853 | 66.8102
-4 | 0.479 | 0.00607 | -0.1864 | 78.9127
-3.5 | 0.5393 | 0.0059 | -0.1875 | 91.4068
-3 | 0.5994 | 0.00578 | -0.1886 | 103.7024
-2.5 | 0.6595 | 0.00565 | -0.1898 | 116.7257
-2 | 0.7193 | 0.00556 | -0.1909 | 129.3705
-1.5 | 0.7788 | 0.00551 | -0.1919 | 141.343
-1 | 0.8387 | 0.00544 | -0.1931 | 154.1728
-0.5 | 0.8994 | 0.00527 | -0.1945 | 170.6641
0 | 0.9594 | 0.00519 | -0.1958 | 184.8555
0.5 | 1.0192 | 0.00514 | -0.1971 | 198.2879
1 | 1.0789 | 0.00507 | -0.1985 | 212.8008
1.5 | 1.1393 | 0.00496 | -0.2001 | 229.6976
2 | 1.2007 | 0.00479 | -0.202 | 250.6681
2.5 | 1.2612 | 0.00472 | -0.2037 | 267.2034
3 | 1.3251 | 0.00448 | -0.2063 | 295.7812
3.5 | 1.3849 | 0.00448 | -0.2079 | 309.1295
4 | 1.4418 | 0.00464 | -0.2088 | 310.7328
4.5 | 1.4978 | 0.00483 | -0.2095 | 310.1035
5 | 1.5529 | 0.00505 | -0.2102 | 307.505
5.5 | 1.6047 | 0.00542 | -0.2102 | 296.0701
6 | 1.653 | 0.00593 | -0.2096 | 278.7521
6.5 | 1.6994 | 0.00648 | -0.2087 | 262.2531
7 | 1.7269 | 0.00772 | -0.2043 | 223.6917
7.5 | 1.7346 | 0.00897 | -0.1959 | 193.3779
8 | 1.7263 | 0.01032 | -0.1848 | 167.2771
8.5 | 1.7193 | 0.01244 | -0.1755 | 138.2074
9 | 1.7163 | 0.01511 | -0.1682 | 113.587
9.5 | 1.7124 | 0.01856 | -0.162 | 92.2629
10.5 | 1.7064 | 0.02651 | -0.1519 | 64.3682
11 | 1.7057 | 0.03067 | -0.1477 | 55.6146
11.5 | 1.7056 | 0.03507 | -0.1439 | 48.6342
12 | 1.7093 | 0.03938 | -0.1409 | 43.4053
12.5 | 1.7145 | 0.04376 | -0.1382 | 39.1796
13 | 1.722 | 0.04813 | -0.136 | 35.7781
13.5 | 1.7321 | 0.05239 | -0.1342 | 33.0617
14 | 1.7466 | 0.05625 | -0.1328 | 31.0507
14.5 | 1.7623 | 0.06017 | -0.1316 | 29.2887
15 | 1.781 | 0.06378 | -0.1308 | 27.9241
15.5 | 1.7987 | 0.06754 | -0.1301 | 26.6316
16 | 1.8152 | 0.07154 | -0.1294 | 25.3732
16.5 | 1.8346 | 0.07516 | -0.129 | 24.4093
17 | 1.8464 | 0.07979 | -0.1285 | 23.1407
17.5 | 1.8616 | 0.08401 | -0.1282 | 22.1593
18 | 1.8433 | 0.09263 | -0.1271 | 19.8996
18.5 | 1.8476 | 0.09851 | -0.1271 | 18.7555
19 | 1.8554 | 0.10393 | -0.1273 | 17.8524
19.5 | 1.8662 | 0.10885 | -0.1277 | 17.1447
20 | 1.8722 | 0.1145 | -0.1282 | 16.3511

## 99. Re 8M Mach 0.10 (1)
BIGFOIL.COM POLAR EXPORT
fx72ls160
FX 72-LS-160 |  |  |  | Cl Max: | 2.462 | at alpha= | 15 | deg
JavaFoil+Calcfoil stall+Eppler ext transition |  |  |  | L/D Max: | 272.484 | at alpha= | 4 | deg
Re: | 8000000 |  |  | Cd Min: | 0.00389 | at alpha= | -3.5 | deg
Mach: | 0.1 |  |  | Cl=0 at alpha= | -8.5431 | deg
|  |  |  | @ Cl=0.1, Cd= | 0.0070974
|  |  |  | @ Cl=0.4, Cd= | 0.0050114
|  |  |  | @ Cl=0.6, Cd= | 0.004311
alpha (deg) | Cl | Cd | Cm | Cl/Cd
-20 | -1.144 | 0.15279 | -0.089 | -7.49
-19.5 | -1.096 | 0.1456 | -0.09 | -7.524
-19 | -1.046 | 0.13941 | -0.091 | -7.506
-18.5 | -0.997 | 0.13328 | -0.091 | -7.483
-18 | -0.948 | 0.12705 | -0.092 | -7.462
-17.5 | -0.899 | 0.12246 | -0.093 | -7.338
-17 | -0.849 | 0.11654 | -0.093 | -7.286
-16.5 | -0.8 | 0.111 | -0.094 | -7.204
-16 | -0.75 | 0.10574 | -0.095 | -7.093
-15.5 | -0.7 | 0.1006 | -0.096 | -6.961
-15 | -0.651 | 0.09522 | -0.097 | -6.833
-14.5 | -0.601 | 0.09044 | -0.098 | -6.643
-14 | -0.551 | 0.08573 | -0.099 | -6.425
-13.5 | -0.501 | 0.08125 | -0.1 | -6.164
-13 | -0.451 | 0.07681 | -0.101 | -5.87
-12.5 | -0.401 | 0.07206 | -0.103 | -5.565
-12 | -0.351 | 0.06752 | -0.105 | -5.198
-11.5 | -0.301 | 0.06341 | -0.107 | -4.743
-11 | -0.251 | 0.05897 | -0.11 | -4.251
-10.5 | -0.2 | 0.05465 | -0.113 | -3.666
-10 | -0.15 | 0.04883 | -0.119 | -3.081
-9.5 | -0.1 | 0.04213 | -0.127 | -2.377
-9 | -0.053 | 0.015 | -0.163 | -3.535
-8.5 | 0.005 | 0.0078 | -0.176 | 0.606
-8 | 0.066 | 0.00724 | -0.179 | 9.167
-7.5 | 0.128 | 0.00698 | -0.18 | 18.387
-7 | 0.19 | 0.00545 | -0.181 | 34.977
-6.5 | 0.253 | 0.00532 | -0.182 | 47.471
-6 | 0.315 | 0.00516 | -0.183 | 61.063
-5.5 | 0.377 | 0.00503 | -0.184 | 74.89
-5 | 0.439 | 0.00498 | -0.185 | 88.213
-4.5 | 0.501 | 0.00493 | -0.186 | 101.713
-4 | 0.563 | 0.00491 | -0.187 | 114.744
-3.5 | 0.626 | 0.00389 | -0.187 | 161.007
-3 | 0.688 | 0.00399 | -0.188 | 172.195
-2.5 | 0.75 | 0.00411 | -0.189 | 182.491
-2 | 0.812 | 0.00426 | -0.19 | 190.643
-1.5 | 0.874 | 0.00439 | -0.191 | 199.135
-1 | 0.936 | 0.00455 | -0.192 | 205.573
-0.5 | 0.998 | 0.00485 | -0.192 | 205.941
0 | 1.059 | 0.00483 | -0.193 | 219.038
0.5 | 1.12 | 0.00485 | -0.194 | 231.226
1 | 1.182 | 0.00489 | -0.195 | 241.867
1.5 | 1.243 | 0.005 | -0.196 | 248.592
2 | 1.305 | 0.00516 | -0.196 | 252.638
2.5 | 1.366 | 0.0053 | -0.197 | 257.968
3 | 1.427 | 0.00548 | -0.198 | 260.477
3.5 | 1.488 | 0.00564 | -0.199 | 263.873
4 | 1.549 | 0.00568 | -0.2 | 272.484
4.5 | 1.609 | 0.00718 | -0.2 | 224.247
5 | 1.669 | 0.00746 | -0.201 | 223.747
5.5 | 1.727 | 0.00774 | -0.202 | 223.199
6 | 1.777 | 0.00938 | -0.201 | 189.515
6.5 | 1.83 | 0.01031 | -0.201 | 177.51
7 | 1.861 | 0.01162 | -0.201 | 160.143
7.5 | 1.91 | 0.01294 | -0.201 | 147.597
8 | 1.958 | 0.01468 | -0.2 | 133.425
8.5 | 2.009 | 0.01578 | -0.2 | 127.29
9 | 2.049 | 0.02095 | -0.199 | 97.825
9.5 | 2.1 | 0.02193 | -0.2 | 95.753
10 | 2.151 | 0.02291 | -0.2 | 93.891
10.5 | 2.202 | 0.02399 | -0.2 | 91.771
11 | 2.252 | 0.02511 | -0.201 | 89.668
11.5 | 2.302 | 0.02629 | -0.201 | 87.552
12 | 2.345 | 0.02749 | -0.201 | 85.309
12.5 | 2.379 | 0.02879 | -0.202 | 82.644
13 | 2.408 | 0.03015 | -0.202 | 79.876
13.5 | 2.428 | 0.0342 | -0.202 | 70.998
14 | 2.446 | 0.036 | -0.202 | 67.951
14.5 | 2.457 | 0.03786 | -0.202 | 64.915
15 | 2.462 | 0.03993 | -0.203 | 61.646
15.5 | 2.459 | 0.04201 | -0.203 | 58.529
16 | 2.449 | 0.04428 | -0.203 | 55.297
16.5 | 2.431 | 0.04659 | -0.203 | 52.181
17 | 2.405 | 0.04898 | -0.204 | 49.108
17.5 | 2.372 | 0.05165 | -0.204 | 45.917
18 | 2.331 | 0.05451 | -0.204 | 42.758
18.5 | 2.283 | 0.05735 | -0.204 | 39.809
19 | 2.229 | 0.06052 | -0.204 | 36.83
19.5 | 2.169 | 0.06383 | -0.204 | 33.975
20 | 2.103 | 0.06738 | -0.204 | 31.212

## 100. Re 8M Mach 0.10 (2)
BIGFOIL.COM POLAR EXPORT
fx72ls160
FX 72-LS-160 |  |  |  | Cl Max: | 1.8683 | at alpha= | 20 | deg
XFOIL ncrit=9 |  |  |  | L/D Max: | 311.545 | at alpha= | 4 | deg
Re: | 8000000 |  |  | Cd Min: | 0.1178 | at alpha= | 20 | deg
Mach: | 0.1 |  |  | Cl=0 at alpha= | -8.0459 | deg
|  |  |  | @ Cl=0.1, Cd= | 0.0081935
|  |  |  | @ Cl=0.4, Cd= | 0.0063799
|  |  |  | @ Cl=0.6, Cd= | 0.0057967
alpha (deg) | Cl | Cd | Cm | Cl/Cd
-15 | -0.722 | 0.02156 | -0.1806 | -33.4879
-14.5 | -0.693 | 0.01914 | -0.1794 | -36.2069
-14 | -0.6535 | 0.01735 | -0.1785 | -37.6657
-13.5 | -0.6054 | 0.01626 | -0.1781 | -37.2325
-13 | -0.5564 | 0.01515 | -0.1777 | -36.7261
-12.5 | -0.5054 | 0.01417 | -0.1775 | -35.6669
-12 | -0.4504 | 0.01366 | -0.1775 | -32.9722
-11.5 | -0.3966 | 0.01281 | -0.1775 | -30.9602
-11 | -0.3395 | 0.01239 | -0.1778 | -27.4011
-10.5 | -0.2839 | 0.01167 | -0.178 | -24.3273
-10 | -0.2268 | 0.01116 | -0.1784 | -20.3226
-9.5 | -0.1689 | 0.01082 | -0.1788 | -15.61
-9 | -0.1111 | 0.01041 | -0.1792 | -10.6724
-8.5 | -0.0534 | 0.00994 | -0.1797 | -5.3722
-8 | 0.0054 | 0.00968 | -0.1803 | 0.55785
-7.5 | 0.0629 | 0.0087 | -0.1811 | 7.2299
-7 | 0.1215 | 0.0079 | -0.1819 | 15.3797
-6.5 | 0.1811 | 0.00742 | -0.1827 | 24.407
-6 | 0.241 | 0.00705 | -0.1836 | 34.1844
-5.5 | 0.3009 | 0.00675 | -0.1845 | 44.5778
-5 | 0.3609 | 0.00651 | -0.1854 | 55.4378
-4.5 | 0.421 | 0.00631 | -0.1864 | 66.7195
-4 | 0.4817 | 0.0061 | -0.1875 | 78.9672
-3.5 | 0.5425 | 0.00592 | -0.1886 | 91.6385
-3 | 0.6031 | 0.00579 | -0.1897 | 104.1623
-2.5 | 0.6636 | 0.00566 | -0.1908 | 117.2438
-2 | 0.7237 | 0.00558 | -0.1919 | 129.6953
-1.5 | 0.7836 | 0.00553 | -0.193 | 141.6998
-1 | 0.8441 | 0.00545 | -0.1942 | 154.8807
-0.5 | 0.9052 | 0.00528 | -0.1956 | 171.4394
0 | 0.9657 | 0.0052 | -0.1969 | 185.7115
0.5 | 1.0258 | 0.00516 | -0.1982 | 198.7984
1 | 1.0858 | 0.0051 | -0.1996 | 212.902
1.5 | 1.1469 | 0.00498 | -0.2012 | 230.3012
2 | 1.2087 | 0.00481 | -0.2031 | 251.289
2.5 | 1.2696 | 0.00474 | -0.2048 | 267.8481
3 | 1.3341 | 0.0045 | -0.2075 | 296.4667
3.5 | 1.3944 | 0.0045 | -0.2091 | 309.8667
4 | 1.4518 | 0.00466 | -0.21 | 311.5451
4.5 | 1.5081 | 0.00486 | -0.2107 | 310.3086
5 | 1.5639 | 0.00507 | -0.2114 | 308.4615
5.5 | 1.6159 | 0.00544 | -0.2113 | 297.0404
6 | 1.6645 | 0.00595 | -0.2107 | 279.7479
6.5 | 1.7118 | 0.00648 | -0.2099 | 264.1667
7 | 1.7394 | 0.0077 | -0.2054 | 225.8961
7.5 | 1.7369 | 0.00887 | -0.1946 | 195.8174
8 | 1.7326 | 0.01046 | -0.1846 | 165.6405
8.5 | 1.7246 | 0.01271 | -0.1753 | 135.6884
9 | 1.721 | 0.01557 | -0.1681 | 110.5331
9.5 | 1.7147 | 0.01929 | -0.1617 | 88.8906
10 | 1.7087 | 0.02343 | -0.1562 | 72.9279
10.5 | 1.7064 | 0.02754 | -0.1515 | 61.9608
11 | 1.7047 | 0.0319 | -0.1473 | 53.4389
11.5 | 1.7029 | 0.03654 | -0.1434 | 46.6037
12 | 1.7068 | 0.04094 | -0.1404 | 41.6903
12.5 | 1.7106 | 0.04556 | -0.1377 | 37.5461
13 | 1.72 | 0.0498 | -0.1356 | 34.5382
13.5 | 1.7318 | 0.05394 | -0.1339 | 32.106
14 | 1.7429 | 0.05833 | -0.1324 | 29.88
14.5 | 1.7629 | 0.0618 | -0.1314 | 28.5259
15 | 1.7796 | 0.06575 | -0.1305 | 27.0662
15.5 | 1.7987 | 0.06944 | -0.1298 | 25.9029
16 | 1.8152 | 0.07354 | -0.1292 | 24.6832
16.5 | 1.8324 | 0.07752 | -0.1287 | 23.6378
17 | 1.8473 | 0.08185 | -0.1283 | 22.5693
17.5 | 1.857 | 0.08692 | -0.1279 | 21.3645
18 | 1.8367 | 0.09593 | -0.127 | 19.1463
18.5 | 1.8438 | 0.10151 | -0.127 | 18.1637
19 | 1.8553 | 0.10646 | -0.1273 | 17.4272
19.5 | 1.8615 | 0.11216 | -0.1277 | 16.5968
20 | 1.8683 | 0.1178 | -0.1284 | 15.8599

## 101. Re 8M Mach 0.25 (1)
BIGFOIL.COM POLAR EXPORT
fx72ls160
FX 72-LS-160 |  |  |  | Cl Max: | 2.429 | at alpha= | 13.5 | deg
JavaFoil+Calcfoil stall+Eppler ext transition |  |  |  | L/D Max: | 241.017 | at alpha= | 1 | deg
Re: | 8000000 |  |  | Cd Min: | 0.00387 | at alpha= | -3.5 | deg
Mach: | 0.25 |  |  | Cl=0 at alpha= | -8.5377 | deg
|  |  |  | @ Cl=0.1, Cd= | 0.0078922
|  |  |  | @ Cl=0.4, Cd= | 0.0050938
|  |  |  | @ Cl=0.6, Cd= | 0.0045889
alpha (deg) | Cl | Cd | Cm | Cl/Cd
-20 | -1.174 | 0.16141 | -0.089 | -7.271
-19.5 | -1.124 | 0.1528 | -0.09 | -7.354
-19 | -1.074 | 0.14561 | -0.091 | -7.373
-18.5 | -1.023 | 0.13728 | -0.092 | -7.456
-18 | -0.973 | 0.1307 | -0.093 | -7.445
-17.5 | -0.923 | 0.12373 | -0.094 | -7.456
-17 | -0.872 | 0.1182 | -0.095 | -7.378
-16.5 | -0.82 | 0.11696 | -0.093 | -7.009
-16 | -0.769 | 0.11097 | -0.094 | -6.929
-15.5 | -0.718 | 0.10525 | -0.095 | -6.822
-15 | -0.667 | 0.09938 | -0.096 | -6.712
-14.5 | -0.616 | 0.09437 | -0.097 | -6.527
-14 | -0.565 | 0.08974 | -0.098 | -6.291
-13.5 | -0.513 | 0.08462 | -0.099 | -6.067
-13 | -0.462 | 0.0799 | -0.1 | -5.783
-12.5 | -0.411 | 0.07546 | -0.102 | -5.443
-12 | -0.359 | 0.0712 | -0.103 | -5.045
-11.5 | -0.308 | 0.06716 | -0.104 | -4.58
-11 | -0.256 | 0.06349 | -0.105 | -4.029
-10.5 | -0.204 | 0.05911 | -0.108 | -3.456
-10 | -0.153 | 0.055 | -0.111 | -2.774
-9.5 | -0.101 | 0.05044 | -0.115 | -1.998
-9 | -0.049 | 0.04518 | -0.122 | -1.078
-8.5 | 0.004 | 0.03519 | -0.138 | 0.119
-8 | 0.067 | 0.00848 | -0.18 | 7.9
-7.5 | 0.131 | 0.00734 | -0.184 | 17.878
-7 | 0.195 | 0.00701 | -0.186 | 27.877
-6.5 | 0.259 | 0.00683 | -0.187 | 37.998
-6 | 0.323 | 0.00525 | -0.188 | 61.644
-5.5 | 0.387 | 0.00511 | -0.189 | 75.82
-5 | 0.451 | 0.00503 | -0.19 | 89.781
-4.5 | 0.515 | 0.00497 | -0.191 | 103.708
-4 | 0.579 | 0.00494 | -0.192 | 117.198
-3.5 | 0.643 | 0.00387 | -0.193 | 166.006
-3 | 0.707 | 0.00404 | -0.193 | 175.056
-2.5 | 0.77 | 0.00412 | -0.194 | 187.229
-2 | 0.834 | 0.00426 | -0.195 | 195.794
-1.5 | 0.898 | 0.00446 | -0.196 | 201.514
-1 | 0.962 | 0.00461 | -0.197 | 208.649
-0.5 | 1.026 | 0.00488 | -0.198 | 210.198
0 | 1.088 | 0.00506 | -0.199 | 215.1
0.5 | 1.151 | 0.00494 | -0.199 | 232.776
1 | 1.214 | 0.00504 | -0.2 | 241.017
1.5 | 1.277 | 0.00641 | -0.201 | 199.406
2 | 1.34 | 0.00657 | -0.202 | 204.026
2.5 | 1.403 | 0.00668 | -0.203 | 209.978
3 | 1.465 | 0.00682 | -0.203 | 214.738
3.5 | 1.527 | 0.00696 | -0.204 | 219.564
4 | 1.589 | 0.00744 | -0.205 | 213.709
4.5 | 1.651 | 0.00753 | -0.206 | 219.147
5 | 1.711 | 0.00785 | -0.206 | 218.054
5.5 | 1.77 | 0.00821 | -0.206 | 215.527
6 | 1.818 | 0.01007 | -0.206 | 180.638
6.5 | 1.872 | 0.0111 | -0.205 | 168.605
7 | 1.9 | 0.01264 | -0.205 | 150.376
7.5 | 1.951 | 0.01415 | -0.205 | 137.842
8 | 1.999 | 0.01607 | -0.205 | 124.363
8.5 | 2.049 | 0.0175 | -0.205 | 117.072
9 | 2.091 | 0.02286 | -0.204 | 91.495
9.5 | 2.143 | 0.024 | -0.204 | 89.285
10 | 2.193 | 0.02513 | -0.205 | 87.274
10.5 | 2.244 | 0.02636 | -0.205 | 85.118
11 | 2.294 | 0.02764 | -0.205 | 82.976
11.5 | 2.343 | 0.029 | -0.206 | 80.791
12 | 2.383 | 0.03042 | -0.206 | 78.342
12.5 | 2.409 | 0.03191 | -0.206 | 75.49
13 | 2.423 | 0.03628 | -0.206 | 66.79
13.5 | 2.429 | 0.03837 | -0.207 | 63.307
14 | 2.423 | 0.04062 | -0.207 | 59.665
14.5 | 2.404 | 0.043 | -0.207 | 55.906
15 | 2.368 | 0.04558 | -0.207 | 51.965
15.5 | 2.315 | 0.04834 | -0.207 | 47.889
16 | 2.241 | 0.05135 | -0.208 | 43.653
16.5 | 2.147 | 0.05472 | -0.208 | 39.229
17 | 2.03 | 0.05785 | -0.208 | 35.082
17.5 | 1.89 | 0.06134 | -0.208 | 30.807
18 | 1.726 | 0.06537 | -0.208 | 26.407
18.5 | 1.541 | 0.06977 | -0.208 | 22.088

## 102. Re 8M Mach 0.25 (2)
BIGFOIL.COM POLAR EXPORT
fx72ls160
FX 72-LS-160 |  |  |  | Cl Max: | 1.8594 | at alpha= | 20 | deg
XFOIL ncrit=9 |  |  |  | L/D Max: | 314.021 | at alpha= | 4 | deg
Re: | 8000000 |  |  | Cd Min: | 0.13366 | at alpha= | 20 | deg
Mach: | 0.25 |  |  | Cl=0 at alpha= | -7.9813 | deg
|  |  |  | @ Cl=0.1, Cd= | 0.009708
|  |  |  | @ Cl=0.4, Cd= | 0.0066854
|  |  |  | @ Cl=0.6, Cd= | 0.0059379
alpha (deg) | Cl | Cd | Cm | Cl/Cd
-10.5 | -0.0713 | 0.04607 | -0.1722 | -1.5476
-10 | -0.1837 | 0.02322 | -0.188 | -7.9113
-9.5 | -0.1696 | 0.01546 | -0.1884 | -10.9702
-9 | -0.1203 | 0.01298 | -0.1882 | -9.2681
-8.5 | -0.0635 | 0.01152 | -0.1881 | -5.5122
-8 | -0.0023 | 0.0108 | -0.1883 | -0.21296
-7.5 | 0.0593 | 0.01015 | -0.1885 | 5.8424
-7 | 0.121 | 0.00948 | -0.1889 | 12.7637
-6.5 | 0.1818 | 0.00839 | -0.1895 | 21.6687
-6 | 0.2439 | 0.00762 | -0.1902 | 32.0079
-5.5 | 0.3066 | 0.00717 | -0.1908 | 42.7615
-5 | 0.3694 | 0.00683 | -0.1916 | 54.0849
-4.5 | 0.4329 | 0.00653 | -0.1925 | 66.294
-4 | 0.4964 | 0.00626 | -0.1935 | 79.2971
-3.5 | 0.5598 | 0.00604 | -0.1946 | 92.6821
-3 | 0.6228 | 0.00588 | -0.1956 | 105.9184
-2.5 | 0.6855 | 0.0058 | -0.1967 | 118.1897
-2 | 0.7482 | 0.00568 | -0.1978 | 131.7254
-1.5 | 0.811 | 0.00559 | -0.199 | 145.0805
-1 | 0.8741 | 0.00551 | -0.2002 | 158.6388
-0.5 | 0.9374 | 0.00536 | -0.2016 | 174.8881
0 | 0.9999 | 0.00531 | -0.2029 | 188.3051
0.5 | 1.062 | 0.00529 | -0.2042 | 200.7561
1.5 | 1.1889 | 0.00507 | -0.2075 | 234.497
2 | 1.2528 | 0.00495 | -0.2093 | 253.0909
2.5 | 1.3159 | 0.00491 | -0.211 | 268.0041
3.5 | 1.4471 | 0.00465 | -0.2156 | 311.2043
4 | 1.5073 | 0.0048 | -0.2165 | 314.0208
4.5 | 1.5659 | 0.00502 | -0.2171 | 311.9323
5 | 1.6244 | 0.00522 | -0.2177 | 311.1877
5.5 | 1.6793 | 0.00556 | -0.2177 | 302.0324
6 | 1.7302 | 0.00604 | -0.2168 | 286.457
6.5 | 1.7779 | 0.00662 | -0.2154 | 268.565
7 | 1.8087 | 0.00764 | -0.2109 | 236.7408
7.5 | 1.7905 | 0.009 | -0.1968 | 198.9444
9 | 1.7357 | 0.01916 | -0.1667 | 90.5898
9.5 | 1.7223 | 0.02387 | -0.1601 | 72.1533
10 | 1.7081 | 0.02894 | -0.154 | 59.0221
10.5 | 1.6972 | 0.0342 | -0.1489 | 49.6257
11 | 1.6979 | 0.03885 | -0.1451 | 43.704
11.5 | 1.7 | 0.04365 | -0.1419 | 38.9462
12 | 1.7037 | 0.04851 | -0.139 | 35.1206
12.5 | 1.7063 | 0.05369 | -0.1364 | 31.7806
13 | 1.7136 | 0.05858 | -0.1343 | 29.2523
13.5 | 1.7221 | 0.06359 | -0.1325 | 27.0813
14 | 1.7363 | 0.06812 | -0.1313 | 25.4888
14.5 | 1.7562 | 0.0721 | -0.1303 | 24.3578
15 | 1.7735 | 0.07647 | -0.1295 | 23.1921
15.5 | 1.7937 | 0.08051 | -0.1289 | 22.2792
16 | 1.8099 | 0.08516 | -0.1283 | 21.2529
16.5 | 1.8262 | 0.08977 | -0.1279 | 20.3431
17 | 1.8417 | 0.09451 | -0.1276 | 19.4868
17.5 | 1.827 | 0.10322 | -0.1271 | 17.7001
18 | 1.8259 | 0.1103 | -0.1272 | 16.5539
18.5 | 1.8343 | 0.11617 | -0.1276 | 15.7898
19 | 1.8436 | 0.12188 | -0.1282 | 15.1264
19.5 | 1.853 | 0.12758 | -0.129 | 14.5242
20 | 1.8594 | 0.13366 | -0.1301 | 13.9114

## 103. Re 8M Mach 0.50 (1)
BIGFOIL.COM POLAR EXPORT
fx72ls160
FX 72-LS-160 |  |  |  | Cl Max: | 3.519 | at alpha= | 20 | deg
JavaFoil+Calcfoil stall+Eppler ext transition |  |  |  | L/D Max: | 193.822 | at alpha= | 3.5 | deg
Re: | 8000000 |  |  | Cd Min: | 0.00636 | at alpha= | -2 | deg
Mach: | 0.5 |  |  | Cl=0 at alpha= | -8.5351 | deg
|  |  |  | @ Cl=0.1, Cd= | 0.044863
|  |  |  | @ Cl=0.4, Cd= | 0.012435
|  |  |  | @ Cl=0.6, Cd= | 0.0070465
alpha (deg) | Cl | Cd | Cm | Cl/Cd
-20 | -1.319 | 0.15528 | -0.108 | -8.496
-19.5 | -1.262 | 0.148 | -0.107 | -8.525
-19 | -1.203 | 0.14421 | -0.105 | -8.34
-18.5 | -1.145 | 0.13763 | -0.104 | -8.321
-18 | -1.088 | 0.13463 | -0.105 | -8.084
-17.5 | -1.031 | 0.13032 | -0.105 | -7.915
-17 | -0.974 | 0.12608 | -0.106 | -7.729
-16.5 | -0.917 | 0.12772 | -0.105 | -7.181
-16 | -0.86 | 0.11825 | -0.105 | -7.269
-15.5 | -0.802 | 0.10984 | -0.105 | -7.303
-15 | -0.745 | 0.10183 | -0.106 | -7.319
-14.5 | -0.688 | 0.09503 | -0.107 | -7.241
-14 | -0.631 | 0.08922 | -0.109 | -7.072
-13.5 | -0.574 | 0.08386 | -0.11 | -6.841
-13 | -0.514 | 0.09371 | -0.102 | -5.483
-12.5 | -0.457 | 0.08403 | -0.104 | -5.435
-12 | -0.4 | 0.07674 | -0.107 | -5.209
-11.5 | -0.343 | 0.07089 | -0.11 | -4.832
-11 | -0.285 | 0.06548 | -0.114 | -4.357
-10.5 | -0.226 | 0.07251 | -0.098 | -3.113
-10 | -0.169 | 0.06414 | -0.105 | -2.629
-9.5 | -0.111 | 0.05816 | -0.111 | -1.912
-9 | -0.053 | 0.05883 | -0.104 | -0.905
-8.5 | 0.004 | 0.05276 | -0.112 | 0.085
-8 | 0.063 | 0.0479 | -0.119 | 1.307
-7.5 | 0.121 | 0.04314 | -0.127 | 2.814
-7 | 0.182 | 0.03764 | -0.139 | 4.831
-6.5 | 0.281 | 0.00899 | -0.202 | 31.298
-6 | 0.308 | 0.02791 | -0.159 | 11.045
-5.5 | 0.431 | 0.00722 | -0.21 | 59.694
-5 | 0.503 | 0.00711 | -0.212 | 70.762
-4.5 | 0.575 | 0.00705 | -0.213 | 81.557
-4 | 0.647 | 0.00704 | -0.214 | 91.839
-3.5 | 0.718 | 0.00702 | -0.215 | 102.327
-3 | 0.79 | 0.00705 | -0.216 | 112.035
-2.5 | 0.861 | 0.00712 | -0.217 | 120.888
-2 | 0.932 | 0.00636 | -0.218 | 146.474
-1.5 | 1.004 | 0.00657 | -0.219 | 152.708
-1 | 1.075 | 0.00676 | -0.22 | 159.118
-0.5 | 1.146 | 0.00698 | -0.22 | 164.103
0 | 1.212 | 0.00723 | -0.221 | 167.811
0.5 | 1.282 | 0.00735 | -0.222 | 174.364
1 | 1.352 | 0.00747 | -0.223 | 181.041
1.5 | 1.42 | 0.00765 | -0.223 | 185.75
2 | 1.489 | 0.00793 | -0.224 | 187.788
2.5 | 1.556 | 0.00816 | -0.225 | 190.673
3 | 1.623 | 0.00843 | -0.225 | 192.643
3.5 | 1.689 | 0.00871 | -0.226 | 193.822
4 | 1.755 | 0.0091 | -0.226 | 192.73
4.5 | 1.82 | 0.00964 | -0.227 | 188.828
5 | 1.883 | 0.01019 | -0.227 | 184.828
5.5 | 1.945 | 0.01093 | -0.227 | 177.984
6 | 1.992 | 0.01435 | -0.225 | 138.854
6.5 | 2.051 | 0.01596 | -0.224 | 128.483
7 | 2.063 | 0.01887 | -0.224 | 109.32
7.5 | 2.11 | 0.02227 | -0.224 | 94.763
8 | 2.153 | 0.0305 | -0.223 | 70.613
8.5 | 2.201 | 0.03237 | -0.223 | 67.984
9 | 2.244 | 0.03442 | -0.224 | 65.189
9.5 | 2.281 | 0.03664 | -0.224 | 62.249
10 | 2.307 | 0.03903 | -0.225 | 59.115
10.5 | 2.318 | 0.04163 | -0.225 | 55.674
11 | 2.298 | 0.04466 | -0.225 | 51.447
11.5 | 2.198 | 0.05346 | -0.225 | 41.112
12 | 1.569 | 0.06196 | -0.224 | 25.323
12.5 | 1.438 | 0.11244 | -0.148 | 12.789
13 | 1.723 | 0.06352 | -0.226 | 27.126
13.5 | 1.809 | 0.06507 | -0.226 | 27.807
14 | 1.903 | 0.07125 | -0.226 | 26.713
14.5 | 2.016 | 0.07099 | -0.227 | 28.396
15 | 2.148 | 0.07171 | -0.228 | 29.951
15.5 | 2.312 | 0.07712 | -0.228 | 29.977
16 | 2.587 | 0.07642 | -0.228 | 33.853
16.5 | 3.235 | 0.0819 | -0.228 | 39.501
17 | 3.283 | 0.09121 | -0.228 | 35.998
17.5 | 3.339 | 0.09699 | -0.228 | 34.426
18 | 3.389 | 0.10542 | -0.227 | 32.154
18.5 | 3.416 | 0.12319 | -0.225 | 27.73
19 | 3.472 | 0.12972 | -0.225 | 26.768
19.5 | 3.422 | 0.16798 | -0.212 | 20.37
20 | 3.519 | 0.16435 | -0.218 | 21.411

## 104. Re 8M Mach 0.50 (2)
BIGFOIL.COM POLAR EXPORT
fx72ls160
FX 72-LS-160 |  |  |  | Cl Max: | 2.0485 | at alpha= | 7.5 | deg
XFOIL ncrit=9 |  |  |  | L/D Max: | 305.822 | at alpha= | 4.5 | deg
Re: | 8000000 |  |  | Cd Min: | 0.21126 | at alpha= | -20 | deg
Mach: | 0.5 |  |  | Cl=0 at alpha= | -18.3554 | deg
|  |  |  | @ Cl=0.1, Cd= | 0.16258
|  |  |  | @ Cl=0.4, Cd= | 0.083598
|  |  |  | @ Cl=0.6, Cd= | 0.0078324
alpha (deg) | Cl | Cd | Cm | Cl/Cd
-20 | -0.0808 | 0.21126 | -0.1056 | -0.38247
-19.5 | -0.0558 | 0.20471 | -0.1102 | -0.27258
-19 | -0.031 | 0.19812 | -0.1147 | -0.15647
-18.5 | -0.007 | 0.19126 | -0.119 | -0.036599
-18 | 0.0172 | 0.18461 | -0.1233 | 0.093169
-17.5 | 0.0411 | 0.17764 | -0.1275 | 0.23137
-17 | 0.0656 | 0.17147 | -0.1316 | 0.38257
-16.5 | 0.0902 | 0.16517 | -0.1357 | 0.5461
-16 | 0.1143 | 0.15879 | -0.1398 | 0.71982
-15.5 | 0.1384 | 0.15252 | -0.1438 | 0.90742
-15 | 0.1621 | 0.14629 | -0.1476 | 1.1081
-14.5 | 0.1855 | 0.14001 | -0.1514 | 1.3249
-14 | 0.2082 | 0.13372 | -0.1551 | 1.557
-13.5 | 0.2309 | 0.12772 | -0.1586 | 1.8079
-13 | 0.25 | 0.12106 | -0.1621 | 2.0651
-12.5 | 0.2724 | 0.11544 | -0.1653 | 2.3597
-11.5 | 0.3126 | 0.1034 | -0.1715 | 3.0232
-11 | 0.3357 | 0.09823 | -0.1746 | 3.4175
-10.5 | 0.362 | 0.0934 | -0.1774 | 3.8758
-10 | 0.383 | 0.08812 | -0.1801 | 4.3463
-9.5 | 0.403 | 0.0828 | -0.1827 | 4.8671
-9 | 0.4224 | 0.0777 | -0.185 | 5.4363
-8.5 | 0.4415 | 0.07273 | -0.1872 | 6.0704
-8 | 0.4533 | 0.06721 | -0.1893 | 6.7445
-7.5 | 0.4636 | 0.06174 | -0.1912 | 7.5089
-7 | 0.4736 | 0.05656 | -0.1928 | 8.3734
-6.5 | 0.4734 | 0.0506 | -0.1944 | 9.3557
-6 | 0.4524 | 0.04424 | -0.1956 | 10.226
-5.5 | 0.4568 | 0.03584 | -0.2052 | 12.7455
-5 | 0.4646 | 0.02386 | -0.2148 | 19.4719
-4.5 | 0.4865 | 0.0111 | -0.2193 | 43.8288
-4 | 0.5569 | 0.00848 | -0.2202 | 65.6722
-3.5 | 0.6321 | 0.00735 | -0.221 | 86
-3 | 0.7087 | 0.00669 | -0.222 | 105.9342
-2.5 | 0.7847 | 0.00631 | -0.2231 | 124.3582
-2 | 0.8595 | 0.00613 | -0.2242 | 140.2121
-1.5 | 0.9334 | 0.006 | -0.2253 | 155.5667
-1 | 1.0067 | 0.00595 | -0.2265 | 169.1933
-0.5 | 1.0809 | 0.00589 | -0.228 | 183.5144
0 | 1.1552 | 0.00578 | -0.2296 | 199.8616
0.5 | 1.2275 | 0.00581 | -0.2309 | 211.2737
1 | 1.3004 | 0.00582 | -0.2323 | 223.4364
1.5 | 1.3752 | 0.00575 | -0.2342 | 239.1652
2 | 1.4501 | 0.00569 | -0.2361 | 254.8506
3 | 1.6036 | 0.00559 | -0.2406 | 286.8694
3.5 | 1.6831 | 0.00553 | -0.2431 | 304.358
4 | 1.7527 | 0.00576 | -0.2433 | 304.2882
4.5 | 1.8227 | 0.00596 | -0.2434 | 305.8221
5 | 1.8897 | 0.00622 | -0.2428 | 303.8103
5.5 | 1.9506 | 0.00658 | -0.2409 | 296.4438
6 | 1.9942 | 0.00707 | -0.2357 | 282.0651
6.5 | 2.0314 | 0.00776 | -0.2295 | 261.7784
7 | 2.046 | 0.00884 | -0.2198 | 231.448
7.5 | 2.0485 | 0.01122 | -0.21 | 182.5758
8 | 1.9758 | 0.0182 | -0.194 | 108.5604
8.5 | 1.8886 | 0.02687 | -0.1788 | 70.2866
9 | 1.8335 | 0.03456 | -0.1682 | 53.0527
9.5 | 1.7917 | 0.0423 | -0.1602 | 42.357
10 | 1.7652 | 0.04961 | -0.1541 | 35.5815
10.5 | 1.7415 | 0.05732 | -0.1491 | 30.3821
11 | 1.7239 | 0.06503 | -0.1452 | 26.5093
11.5 | 1.716 | 0.07232 | -0.1422 | 23.7279
12 | 1.7104 | 0.07975 | -0.1398 | 21.447
12.5 | 1.7166 | 0.08635 | -0.1381 | 19.8796

## 105. Re 10M Mach 0.00 (1)
BIGFOIL.COM POLAR EXPORT
fx72ls160
FX 72-LS-160 |  |  |  | Cl Max: | 2.475 | at alpha= | 15.5 | deg
JavaFoil+Calcfoil stall+Eppler ext transition |  |  |  | L/D Max: | 272.504 | at alpha= | 4.5 | deg
Re: | 10000000 |  |  | Cd Min: | 0.00372 | at alpha= | -4 | deg
Mach: | 0 |  |  | Cl=0 at alpha= | -8.541 | deg
|  |  |  | @ Cl=0.1, Cd= | 0.0054784
|  |  |  | @ Cl=0.4, Cd= | 0.004824
|  |  |  | @ Cl=0.6, Cd= | 0.0037766
alpha (deg) | Cl | Cd | Cm | Cl/Cd
-20 | -1.14 | 0.14933 | -0.091 | -7.634
-19.5 | -1.091 | 0.14207 | -0.091 | -7.682
-19 | -1.043 | 0.13585 | -0.092 | -7.675
-18.5 | -0.994 | 0.12983 | -0.093 | -7.653
-18 | -0.945 | 0.12408 | -0.094 | -7.613
-17.5 | -0.895 | 0.11914 | -0.094 | -7.515
-17 | -0.846 | 0.11416 | -0.095 | -7.41
-16.5 | -0.797 | 0.10853 | -0.095 | -7.34
-16 | -0.747 | 0.10342 | -0.096 | -7.226
-15.5 | -0.698 | 0.09889 | -0.097 | -7.054
-15 | -0.648 | 0.09353 | -0.098 | -6.93
-14.5 | -0.598 | 0.08876 | -0.099 | -6.743
-14 | -0.549 | 0.08403 | -0.1 | -6.532
-13.5 | -0.499 | 0.07906 | -0.102 | -6.318
-13 | -0.45 | 0.07459 | -0.103 | -6.029
-12.5 | -0.4 | 0.07 | -0.105 | -5.714
-12 | -0.35 | 0.06537 | -0.108 | -5.36
-11.5 | -0.3 | 0.06119 | -0.11 | -4.908
-11 | -0.251 | 0.05609 | -0.114 | -4.47
-10.5 | -0.201 | 0.05063 | -0.119 | -3.972
-10 | -0.152 | 0.04195 | -0.129 | -3.631
-9.5 | -0.107 | 0.02154 | -0.153 | -4.953
-9 | -0.056 | 0.00834 | -0.173 | -6.672
-8.5 | 0.005 | 0.00725 | -0.177 | 0.652
-8 | 0.066 | 0.00561 | -0.178 | 11.79
-7.5 | 0.128 | 0.00537 | -0.179 | 23.832
-7 | 0.19 | 0.00525 | -0.18 | 36.159
-6.5 | 0.251 | 0.00511 | -0.181 | 49.197
-6 | 0.313 | 0.00501 | -0.182 | 62.583
-5.5 | 0.375 | 0.00482 | -0.183 | 77.859
-5 | 0.437 | 0.00483 | -0.184 | 90.519
-4.5 | 0.499 | 0.00478 | -0.185 | 104.288
-4 | 0.561 | 0.00372 | -0.186 | 150.877
-3.5 | 0.623 | 0.00381 | -0.187 | 163.383
-3 | 0.684 | 0.0039 | -0.187 | 175.286
-2.5 | 0.746 | 0.00406 | -0.188 | 183.79
-2 | 0.808 | 0.00418 | -0.189 | 193.158
-1.5 | 0.87 | 0.00431 | -0.19 | 201.633
-1 | 0.931 | 0.00458 | -0.191 | 203.35
-0.5 | 0.993 | 0.00473 | -0.192 | 210.132
0 | 1.054 | 0.00475 | -0.192 | 221.664
0.5 | 1.115 | 0.00482 | -0.193 | 231.315
1 | 1.176 | 0.00492 | -0.194 | 239.05
1.5 | 1.237 | 0.00502 | -0.195 | 246.629
2 | 1.299 | 0.00516 | -0.196 | 251.707
2.5 | 1.36 | 0.00531 | -0.196 | 255.855
3 | 1.42 | 0.00544 | -0.197 | 260.875
3.5 | 1.481 | 0.00565 | -0.198 | 262.148
4 | 1.542 | 0.00613 | -0.199 | 251.633
4.5 | 1.601 | 0.00588 | -0.199 | 272.504
5 | 1.656 | 0.00854 | -0.199 | 193.962
5.5 | 1.711 | 0.00921 | -0.2 | 185.765
6 | 1.765 | 0.01009 | -0.2 | 174.884
6.5 | 1.818 | 0.01109 | -0.2 | 163.894
7 | 1.851 | 0.01217 | -0.2 | 152.112
7.5 | 1.901 | 0.01369 | -0.2 | 138.854
8 | 1.952 | 0.01458 | -0.2 | 133.89
8.5 | 2 | 0.01678 | -0.199 | 119.182
9 | 2.046 | 0.01977 | -0.199 | 103.524
9.5 | 2.097 | 0.02068 | -0.2 | 101.429
10 | 2.148 | 0.0216 | -0.2 | 99.473
10.5 | 2.199 | 0.0226 | -0.2 | 97.26
11 | 2.249 | 0.02364 | -0.2 | 95.13
11.5 | 2.299 | 0.02473 | -0.201 | 92.931
12 | 2.343 | 0.02589 | -0.201 | 90.497
12.5 | 2.377 | 0.0271 | -0.201 | 87.723
13 | 2.408 | 0.02832 | -0.202 | 85.015
13.5 | 2.43 | 0.03214 | -0.202 | 75.594
14 | 2.45 | 0.03384 | -0.202 | 72.38
14.5 | 2.464 | 0.03557 | -0.202 | 69.287
15 | 2.473 | 0.03747 | -0.202 | 66
15.5 | 2.475 | 0.03943 | -0.202 | 62.765
16 | 2.471 | 0.04144 | -0.203 | 59.614
16.5 | 2.46 | 0.04359 | -0.203 | 56.429
17 | 2.442 | 0.04588 | -0.203 | 53.224
17.5 | 2.418 | 0.04827 | -0.203 | 50.091
18 | 2.387 | 0.05079 | -0.203 | 47.003
18.5 | 2.35 | 0.05354 | -0.204 | 43.901
19 | 2.308 | 0.05644 | -0.204 | 40.894
19.5 | 2.26 | 0.05971 | -0.204 | 37.85
20 | 2.208 | 0.06268 | -0.204 | 35.225

## 106. Re 10M Mach 0.00 (2)
BIGFOIL.COM POLAR EXPORT
fx72ls160
FX 72-LS-160 |  |  |  | Cl Max: | 1.8933 | at alpha= | 20 | deg
XFOIL ncrit=9 |  |  |  | L/D Max: | 318.662 | at alpha= | 4.5 | deg
Re: | 10000000 |  |  | Cd Min: | 0.15735 | at alpha= | -18.5 | deg
Mach: | 0 |  |  | Cl=0 at alpha= | -8.0595 | deg
|  |  |  | @ Cl=0.1, Cd= | 0.008044
|  |  |  | @ Cl=0.4, Cd= | 0.0060229
|  |  |  | @ Cl=0.6, Cd= | 0.0055137
alpha (deg) | Cl | Cd | Cm | Cl/Cd
-18.5 | -0.0088 | 0.15735 | -0.0835 | -0.055926
-18 | 0.0087 | 0.15327 | -0.0878 | 0.056763
-16.5 | -0.7662 | 0.02645 | -0.1839 | -28.9679
-16 | -0.7925 | 0.02285 | -0.1791 | -34.6827
-15.5 | -0.7695 | 0.02055 | -0.1776 | -37.4453
-15 | -0.7638 | 0.01584 | -0.1752 | -48.2197
-14.5 | -0.7162 | 0.01484 | -0.1749 | -48.2615
-14 | -0.6664 | 0.014 | -0.1747 | -47.6
-13.5 | -0.6135 | 0.01344 | -0.1747 | -45.6473
-13 | -0.5608 | 0.01276 | -0.1747 | -43.9498
-12.5 | -0.5071 | 0.01212 | -0.1748 | -41.8399
-12 | -0.451 | 0.01172 | -0.1751 | -38.4812
-11.5 | -0.3957 | 0.01113 | -0.1755 | -35.5526
-11 | -0.3387 | 0.01081 | -0.1759 | -31.3321
-10.5 | -0.2825 | 0.01028 | -0.1763 | -27.4805
-10 | -0.2254 | 0.0099 | -0.1768 | -22.7677
-9.5 | -0.1677 | 0.00963 | -0.1774 | -17.4143
-9 | -0.11 | 0.00929 | -0.178 | -11.8407
-8.5 | -0.0518 | 0.00889 | -0.1787 | -5.8268
-8 | 0.007 | 0.00864 | -0.1794 | 0.81019
-7.5 | 0.0658 | 0.00833 | -0.1802 | 7.8992
-7 | 0.1244 | 0.00784 | -0.1811 | 15.8673
-6.5 | 0.1829 | 0.00713 | -0.182 | 25.6522
-6 | 0.242 | 0.00673 | -0.1829 | 35.9584
-5.5 | 0.3015 | 0.00642 | -0.1838 | 46.9626
-5 | 0.3615 | 0.00617 | -0.1849 | 58.59
-4.5 | 0.4217 | 0.00594 | -0.1859 | 70.9933
-4 | 0.482 | 0.00575 | -0.187 | 83.8261
-3.5 | 0.5422 | 0.00561 | -0.1881 | 96.6488
-3 | 0.6022 | 0.00551 | -0.1892 | 109.2922
-2.5 | 0.662 | 0.00545 | -0.1903 | 121.4679
-2 | 0.7218 | 0.00536 | -0.1914 | 134.6642
-1.5 | 0.7821 | 0.00526 | -0.1927 | 148.6882
-1 | 0.8423 | 0.00518 | -0.1939 | 162.6062
-0.5 | 0.9027 | 0.00505 | -0.1952 | 178.7525
0 | 0.9624 | 0.005 | -0.1965 | 192.48
0.5 | 1.0219 | 0.00498 | -0.1977 | 205.2008
1 | 1.0821 | 0.0049 | -0.1991 | 220.8367
1.5 | 1.1428 | 0.00478 | -0.2007 | 239.0795
2 | 1.203 | 0.00469 | -0.2024 | 256.5032
2.5 | 1.2628 | 0.00466 | -0.2039 | 270.9871
3 | 1.3242 | 0.00455 | -0.2059 | 291.033
3.5 | 1.3868 | 0.00441 | -0.2083 | 314.4671
4 | 1.4441 | 0.00456 | -0.2093 | 316.6886
4.5 | 1.5009 | 0.00471 | -0.2102 | 318.6624
5 | 1.554 | 0.00506 | -0.2105 | 307.1146
5.5 | 1.6039 | 0.00555 | -0.2102 | 288.991
6 | 1.648 | 0.00627 | -0.2089 | 262.8389
6.5 | 1.684 | 0.00724 | -0.206 | 232.5967
7 | 1.7078 | 0.00848 | -0.2009 | 201.3915
7.5 | 1.706 | 0.00954 | -0.1905 | 178.826
8 | 1.7036 | 0.01101 | -0.181 | 154.7321
8.5 | 1.7027 | 0.01311 | -0.1731 | 129.878
9 | 1.7017 | 0.01589 | -0.1664 | 107.0925
9.5 | 1.7017 | 0.01923 | -0.1609 | 88.4919
10 | 1.7054 | 0.02267 | -0.1564 | 75.2272
10.5 | 1.7065 | 0.02648 | -0.152 | 64.4449
11 | 1.7069 | 0.03056 | -0.1479 | 55.8541
11.5 | 1.7112 | 0.03459 | -0.1445 | 49.4709
12 | 1.715 | 0.03888 | -0.1414 | 44.1101
12.5 | 1.7226 | 0.04304 | -0.1389 | 40.0232
13 | 1.7331 | 0.0471 | -0.1368 | 36.7962
13.5 | 1.7454 | 0.05109 | -0.1351 | 34.1632
14 | 1.7639 | 0.05452 | -0.1339 | 32.3533
14.5 | 1.7819 | 0.05814 | -0.1328 | 30.6484
15 | 1.8015 | 0.06159 | -0.132 | 29.2499
15.5 | 1.8183 | 0.06544 | -0.1312 | 27.7858
16 | 1.8385 | 0.06889 | -0.1306 | 26.6875
16.5 | 1.852 | 0.07324 | -0.1299 | 25.2867
17 | 1.8684 | 0.07718 | -0.1294 | 24.2083
17.5 | 1.852 | 0.08538 | -0.128 | 21.6913
18 | 1.8573 | 0.09099 | -0.1277 | 20.4121
18.5 | 1.866 | 0.09624 | -0.1276 | 19.389
19 | 1.8788 | 0.10086 | -0.1278 | 18.6278
19.5 | 1.8859 | 0.10636 | -0.1281 | 17.7313
20 | 1.8933 | 0.11177 | -0.1286 | 16.9393

## 107. Re 10M Mach 0.10 (1)
BIGFOIL.COM POLAR EXPORT
fx72ls160
FX 72-LS-160 |  |  |  | Cl Max: | 2.466 | at alpha= | 15 | deg
JavaFoil+Calcfoil stall+Eppler ext transition |  |  |  | L/D Max: | 261.931 | at alpha= | 3.5 | deg
Re: | 10000000 |  |  | Cd Min: | 0.00383 | at alpha= | -3.5 | deg
Mach: | 0.1 |  |  | Cl=0 at alpha= | -8.541 | deg
|  |  |  | @ Cl=0.1, Cd= | 0.0055239
|  |  |  | @ Cl=0.4, Cd= | 0.0049074
|  |  |  | @ Cl=0.6, Cd= | 0.0042452
alpha (deg) | Cl | Cd | Cm | Cl/Cd
-20 | -1.145 | 0.15115 | -0.09 | -7.574
-19.5 | -1.096 | 0.14387 | -0.091 | -7.619
-19 | -1.047 | 0.13769 | -0.092 | -7.605
-18.5 | -0.998 | 0.13137 | -0.093 | -7.597
-18 | -0.949 | 0.12542 | -0.093 | -7.565
-17.5 | -0.899 | 0.1208 | -0.094 | -7.444
-17 | -0.85 | 0.11511 | -0.095 | -7.383
-16.5 | -0.8 | 0.10989 | -0.095 | -7.281
-16 | -0.751 | 0.10455 | -0.096 | -7.179
-15.5 | -0.701 | 0.09963 | -0.097 | -7.033
-15 | -0.651 | 0.09427 | -0.098 | -6.907
-14.5 | -0.601 | 0.08947 | -0.099 | -6.72
-14 | -0.551 | 0.08484 | -0.1 | -6.497
-13.5 | -0.501 | 0.08021 | -0.101 | -6.25
-13 | -0.452 | 0.07534 | -0.103 | -5.994
-12.5 | -0.402 | 0.07096 | -0.105 | -5.658
-12 | -0.352 | 0.06646 | -0.107 | -5.289
-11.5 | -0.302 | 0.06186 | -0.109 | -4.874
-11 | -0.251 | 0.05743 | -0.112 | -4.376
-10.5 | -0.201 | 0.05254 | -0.116 | -3.83
-10 | -0.152 | 0.04576 | -0.124 | -3.311
-9.5 | -0.102 | 0.03587 | -0.136 | -2.842
-9 | -0.056 | 0.00835 | -0.174 | -6.693
-8.5 | 0.005 | 0.0074 | -0.177 | 0.642
-8 | 0.066 | 0.00565 | -0.179 | 11.754
-7.5 | 0.128 | 0.00542 | -0.18 | 23.709
-7 | 0.191 | 0.00527 | -0.181 | 36.17
-6.5 | 0.253 | 0.00514 | -0.182 | 49.137
-6 | 0.315 | 0.00501 | -0.183 | 62.879
-5.5 | 0.377 | 0.0049 | -0.184 | 76.959
-5 | 0.439 | 0.00492 | -0.185 | 89.255
-4.5 | 0.501 | 0.00487 | -0.186 | 102.942
-4 | 0.564 | 0.00482 | -0.187 | 116.919
-3.5 | 0.626 | 0.00383 | -0.187 | 163.302
-3 | 0.688 | 0.00395 | -0.188 | 174.137
-2.5 | 0.75 | 0.00405 | -0.189 | 185.274
-2 | 0.812 | 0.00417 | -0.19 | 194.608
-1.5 | 0.874 | 0.0043 | -0.191 | 203.158
-1 | 0.936 | 0.00461 | -0.192 | 203.083
-0.5 | 0.998 | 0.00472 | -0.192 | 211.619
0 | 1.059 | 0.00478 | -0.193 | 221.285
0.5 | 1.12 | 0.00483 | -0.194 | 232.154
1 | 1.182 | 0.00494 | -0.195 | 239.3
1.5 | 1.244 | 0.00506 | -0.196 | 245.62
2 | 1.305 | 0.00518 | -0.196 | 252.164
2.5 | 1.366 | 0.00535 | -0.197 | 255.173
3 | 1.427 | 0.00546 | -0.198 | 261.271
3.5 | 1.489 | 0.00568 | -0.199 | 261.931
4 | 1.549 | 0.00617 | -0.2 | 250.885
4.5 | 1.609 | 0.00729 | -0.2 | 220.629
5 | 1.663 | 0.00862 | -0.2 | 192.94
5.5 | 1.719 | 0.00931 | -0.201 | 184.515
6 | 1.773 | 0.01023 | -0.201 | 173.386
6.5 | 1.826 | 0.01124 | -0.2 | 162.4
7 | 1.859 | 0.01235 | -0.2 | 150.496
7.5 | 1.908 | 0.01383 | -0.2 | 137.951
8 | 1.96 | 0.01483 | -0.2 | 132.176
8.5 | 2.002 | 0.01918 | -0.2 | 104.396
9 | 2.054 | 0.02008 | -0.2 | 102.3
9.5 | 2.105 | 0.02103 | -0.2 | 100.126
10 | 2.156 | 0.02196 | -0.201 | 98.161
10.5 | 2.206 | 0.02299 | -0.201 | 95.977
11 | 2.257 | 0.02406 | -0.201 | 93.777
11.5 | 2.306 | 0.02518 | -0.202 | 91.574
12 | 2.35 | 0.02635 | -0.202 | 89.171
12.5 | 2.384 | 0.02759 | -0.202 | 86.388
13 | 2.413 | 0.02887 | -0.202 | 83.559
13.5 | 2.433 | 0.03281 | -0.202 | 74.141
14 | 2.45 | 0.03456 | -0.203 | 70.901
14.5 | 2.461 | 0.03637 | -0.203 | 67.685
15 | 2.466 | 0.03833 | -0.203 | 64.337
15.5 | 2.463 | 0.04036 | -0.203 | 61.018
16 | 2.452 | 0.04256 | -0.204 | 57.62
16.5 | 2.434 | 0.04477 | -0.204 | 54.382
17 | 2.409 | 0.04717 | -0.204 | 51.061
17.5 | 2.375 | 0.04964 | -0.204 | 47.85
18 | 2.334 | 0.05247 | -0.204 | 44.477
18.5 | 2.286 | 0.0552 | -0.204 | 41.418
19 | 2.232 | 0.05826 | -0.204 | 38.304
19.5 | 2.171 | 0.06149 | -0.204 | 35.311
20 | 2.106 | 0.0649 | -0.204 | 32.447

## 108. Re 10M Mach 0.10 (2)
BIGFOIL.COM POLAR EXPORT
fx72ls160
FX 72-LS-160 |  |  |  | Cl Max: | 1.8932 | at alpha= | 20 | deg
XFOIL ncrit=9 |  |  |  | L/D Max: | 319.535 | at alpha= | 4.5 | deg
Re: | 10000000 |  |  | Cd Min: | 0.11449 | at alpha= | 20 | deg
Mach: | 0.1 |  |  | Cl=0 at alpha= | -8.0454 | deg
|  |  |  | @ Cl=0.1, Cd= | 0.0081785
|  |  |  | @ Cl=0.4, Cd= | 0.0060608
|  |  |  | @ Cl=0.6, Cd= | 0.0055386
alpha (deg) | Cl | Cd | Cm | Cl/Cd
-15 | -0.7361 | 0.02007 | -0.1805 | -36.6766
-14.5 | -0.7039 | 0.01781 | -0.1793 | -39.5227
-14 | -0.6665 | 0.01565 | -0.1783 | -42.5879
-13.5 | -0.6207 | 0.01415 | -0.1777 | -43.8657
-13 | -0.5683 | 0.01333 | -0.1775 | -42.6332
-12.5 | -0.5144 | 0.01256 | -0.1774 | -40.9554
-12 | -0.4579 | 0.01209 | -0.1775 | -37.8743
-11.5 | -0.4021 | 0.01142 | -0.1777 | -35.2102
-11 | -0.3444 | 0.01105 | -0.1779 | -31.1674
-10.5 | -0.2876 | 0.01048 | -0.1782 | -27.4427
-10 | -0.2298 | 0.01007 | -0.1786 | -22.8203
-9.5 | -0.1714 | 0.00977 | -0.179 | -17.5435
-9 | -0.113 | 0.00941 | -0.1795 | -12.0085
-8.5 | -0.0541 | 0.00899 | -0.1801 | -6.0178
-8 | 0.0054 | 0.00873 | -0.1808 | 0.61856
-7.5 | 0.0648 | 0.00841 | -0.1815 | 7.7051
-7 | 0.1241 | 0.00802 | -0.1823 | 15.4738
-6.5 | 0.183 | 0.00728 | -0.1832 | 25.1374
-6 | 0.2426 | 0.00681 | -0.1841 | 35.6241
-5.5 | 0.3027 | 0.00648 | -0.185 | 46.713
-5 | 0.3632 | 0.0062 | -0.186 | 58.5806
-4.5 | 0.424 | 0.00597 | -0.187 | 71.0218
-4 | 0.4848 | 0.00577 | -0.1881 | 84.0208
-3.5 | 0.5454 | 0.00562 | -0.1892 | 97.0463
-3 | 0.6058 | 0.00553 | -0.1903 | 109.5479
-2.5 | 0.666 | 0.00547 | -0.1914 | 121.755
-2 | 0.7264 | 0.00536 | -0.1925 | 135.5224
-1.5 | 0.7872 | 0.00527 | -0.1938 | 149.3738
-1 | 0.8478 | 0.0052 | -0.195 | 163.0385
-0.5 | 0.9086 | 0.00507 | -0.1963 | 179.211
0 | 0.9686 | 0.00502 | -0.1976 | 192.9482
0.5 | 1.0286 | 0.005 | -0.1988 | 205.72
1.5 | 1.1504 | 0.0048 | -0.2019 | 239.6667
2 | 1.211 | 0.00472 | -0.2035 | 256.5678
2.5 | 1.2714 | 0.00468 | -0.2051 | 271.6667
3 | 1.3332 | 0.00457 | -0.2071 | 291.7287
3.5 | 1.3965 | 0.00443 | -0.2095 | 315.237
4 | 1.4542 | 0.00458 | -0.2105 | 317.5109
4.5 | 1.5114 | 0.00473 | -0.2114 | 319.5349
5 | 1.5649 | 0.00508 | -0.2117 | 308.0512
5.5 | 1.6152 | 0.00557 | -0.2114 | 289.982
6 | 1.6603 | 0.00625 | -0.2101 | 265.648
6.5 | 1.6956 | 0.00726 | -0.207 | 233.5537
7 | 1.7194 | 0.00847 | -0.2018 | 202.9988
8 | 1.7105 | 0.01115 | -0.181 | 153.4081
8.5 | 1.7045 | 0.01357 | -0.1725 | 125.608
9 | 1.7043 | 0.01648 | -0.1661 | 103.4163
9.5 | 1.7041 | 0.01996 | -0.1607 | 85.3758
10 | 1.7031 | 0.02381 | -0.1557 | 71.5288
10.5 | 1.7065 | 0.02752 | -0.1515 | 62.0094
11 | 1.7046 | 0.0319 | -0.1473 | 53.4357
11.5 | 1.7074 | 0.03616 | -0.1439 | 47.2179
12 | 1.7129 | 0.04042 | -0.141 | 42.3775
12.5 | 1.72 | 0.04468 | -0.1384 | 38.496
13 | 1.7328 | 0.04857 | -0.1365 | 35.6763
13.5 | 1.7437 | 0.05281 | -0.1347 | 33.0184
14 | 1.7629 | 0.05627 | -0.1335 | 31.3293
14.5 | 1.7819 | 0.05986 | -0.1326 | 29.7678
15 | 1.7984 | 0.06376 | -0.1316 | 28.2058
15.5 | 1.8191 | 0.06724 | -0.1309 | 27.0538
16 | 1.8346 | 0.07139 | -0.1302 | 25.6983
16.5 | 1.8532 | 0.07516 | -0.1296 | 24.6567
17 | 1.8637 | 0.08 | -0.129 | 23.2963
17.5 | 1.8454 | 0.08857 | -0.1277 | 20.8355
18 | 1.8541 | 0.09383 | -0.1275 | 19.7602
18.5 | 1.8661 | 0.09869 | -0.1275 | 18.9087
19 | 1.8733 | 0.10425 | -0.1277 | 17.9693
19.5 | 1.8836 | 0.10931 | -0.1281 | 17.2317
20 | 1.8932 | 0.11449 | -0.1286 | 16.5359

## 109. Re 10M Mach 0.25 (1)
BIGFOIL.COM POLAR EXPORT
fx72ls160
FX 72-LS-160 |  |  |  | Cl Max: | 2.433 | at alpha= | 13.5 | deg
JavaFoil+Calcfoil stall+Eppler ext transition |  |  |  | L/D Max: | 251.579 | at alpha= | 2 | deg
Re: | 10000000 |  |  | Cd Min: | 0.00382 | at alpha= | -3.5 | deg
Mach: | 0.25 |  |  | Cl=0 at alpha= | -8.5377 | deg
|  |  |  | @ Cl=0.1, Cd= | 0.007355
|  |  |  | @ Cl=0.4, Cd= | 0.004938
|  |  |  | @ Cl=0.6, Cd= | 0.004512
alpha (deg) | Cl | Cd | Cm | Cl/Cd
-20 | -1.174 | 0.15978 | -0.089 | -7.348
-19.5 | -1.124 | 0.15143 | -0.091 | -7.424
-19 | -1.074 | 0.14382 | -0.091 | -7.468
-18.5 | -1.024 | 0.1363 | -0.093 | -7.512
-18 | -0.973 | 0.12938 | -0.094 | -7.524
-17.5 | -0.923 | 0.12266 | -0.095 | -7.525
-17 | -0.873 | 0.11692 | -0.096 | -7.464
-16.5 | -0.82 | 0.11607 | -0.094 | -7.066
-16 | -0.769 | 0.11009 | -0.095 | -6.987
-15.5 | -0.718 | 0.10415 | -0.096 | -6.896
-15 | -0.667 | 0.09846 | -0.097 | -6.779
-14.5 | -0.616 | 0.09331 | -0.098 | -6.605
-14 | -0.565 | 0.08875 | -0.099 | -6.365
-13.5 | -0.514 | 0.08351 | -0.1 | -6.153
-13 | -0.462 | 0.07878 | -0.102 | -5.87
-12.5 | -0.411 | 0.07466 | -0.103 | -5.504
-12 | -0.359 | 0.07043 | -0.104 | -5.103
-11.5 | -0.308 | 0.06636 | -0.105 | -4.638
-11 | -0.256 | 0.06228 | -0.107 | -4.114
-10.5 | -0.205 | 0.05791 | -0.11 | -3.534
-10 | -0.153 | 0.05395 | -0.113 | -2.833
-9.5 | -0.101 | 0.04879 | -0.118 | -2.073
-9 | -0.049 | 0.04227 | -0.128 | -1.161
-8.5 | 0.004 | 0.02271 | -0.156 | 0.193
-8 | 0.068 | 0.00763 | -0.182 | 8.869
-7.5 | 0.132 | 0.00708 | -0.185 | 18.588
-7 | 0.196 | 0.0054 | -0.186 | 36.23
-6.5 | 0.26 | 0.00522 | -0.187 | 49.72
-6 | 0.323 | 0.00511 | -0.188 | 63.235
-5.5 | 0.387 | 0.00494 | -0.189 | 78.398
-5 | 0.451 | 0.00493 | -0.19 | 91.639
-4.5 | 0.515 | 0.00487 | -0.191 | 105.767
-4 | 0.579 | 0.00485 | -0.192 | 119.501
-3.5 | 0.643 | 0.00382 | -0.193 | 168.419
-3 | 0.707 | 0.00393 | -0.193 | 179.829
-2.5 | 0.77 | 0.00408 | -0.194 | 189.047
-2 | 0.834 | 0.00422 | -0.195 | 197.808
-1.5 | 0.898 | 0.00434 | -0.196 | 207.022
-1 | 0.962 | 0.00452 | -0.197 | 212.868
-0.5 | 1.026 | 0.00477 | -0.198 | 215.191
0 | 1.088 | 0.00492 | -0.199 | 221.207
0.5 | 1.151 | 0.0049 | -0.199 | 234.943
1 | 1.214 | 0.00505 | -0.2 | 240.421
1.5 | 1.277 | 0.00518 | -0.201 | 246.526
2 | 1.34 | 0.00533 | -0.202 | 251.579
2.5 | 1.403 | 0.00671 | -0.203 | 209.063
3 | 1.466 | 0.00679 | -0.203 | 215.932
3.5 | 1.528 | 0.00697 | -0.204 | 219.256
4 | 1.59 | 0.00742 | -0.205 | 214.291
4.5 | 1.65 | 0.00765 | -0.206 | 215.677
5 | 1.704 | 0.00912 | -0.205 | 186.895
5.5 | 1.759 | 0.00993 | -0.205 | 177.095
6 | 1.814 | 0.01099 | -0.205 | 165.01
6.5 | 1.868 | 0.01212 | -0.205 | 154.059
7 | 1.899 | 0.01345 | -0.205 | 141.168
7.5 | 1.95 | 0.01503 | -0.205 | 129.722
8 | 2 | 0.01638 | -0.205 | 122.127
8.5 | 2.044 | 0.02092 | -0.204 | 97.714
9 | 2.096 | 0.02194 | -0.204 | 95.534
9.5 | 2.147 | 0.02302 | -0.205 | 93.265
10 | 2.198 | 0.02411 | -0.205 | 91.162
10.5 | 2.248 | 0.0253 | -0.205 | 88.871
11 | 2.298 | 0.02654 | -0.206 | 86.591
11.5 | 2.347 | 0.02782 | -0.206 | 84.362
12 | 2.388 | 0.02919 | -0.206 | 81.807
12.5 | 2.413 | 0.03063 | -0.207 | 78.777
13 | 2.427 | 0.03485 | -0.207 | 69.624
13.5 | 2.433 | 0.03687 | -0.207 | 65.998
14 | 2.427 | 0.03902 | -0.207 | 62.209
14.5 | 2.407 | 0.04135 | -0.207 | 58.227
15 | 2.372 | 0.04385 | -0.208 | 54.091
15.5 | 2.318 | 0.04648 | -0.208 | 49.872
16 | 2.245 | 0.04934 | -0.208 | 45.492
16.5 | 2.149 | 0.05255 | -0.208 | 40.898
17 | 2.032 | 0.05581 | -0.208 | 36.411
17.5 | 1.892 | 0.0591 | -0.208 | 32.013
18 | 1.729 | 0.06301 | -0.208 | 27.435
18.5 | 1.543 | 0.06714 | -0.208 | 22.983

## 110. Re 10M Mach 0.25 (2)
BIGFOIL.COM POLAR EXPORT
fx72ls160
FX 72-LS-160 |  |  |  | Cl Max: | 1.8812 | at alpha= | 20 | deg
XFOIL ncrit=9 |  |  |  | L/D Max: | 322.382 | at alpha= | 4.5 | deg
Re: | 10000000 |  |  | Cd Min: | 0.13099 | at alpha= | 20 | deg
Mach: | 0.25 |  |  | Cl=0 at alpha= | -7.9704 | deg
|  |  |  | @ Cl=0.1, Cd= | 0.0087667
|  |  |  | @ Cl=0.4, Cd= | 0.0063103
|  |  |  | @ Cl=0.6, Cd= | 0.0056748
alpha (deg) | Cl | Cd | Cm | Cl/Cd
-12 | 0.0286 | 0.07425 | -0.1575 | 0.38519
-11.5 | -0.0834 | 0.05446 | -0.1692 | -1.5314
-11 | -0.1361 | 0.04443 | -0.1749 | -3.0632
-10.5 | -0.277 | 0.0179 | -0.1897 | -15.4749
-10 | -0.2394 | 0.01408 | -0.1892 | -17.0028
-9.5 | -0.1858 | 0.01226 | -0.1888 | -15.155
-9 | -0.127 | 0.01104 | -0.1886 | -11.5036
-8.5 | -0.0663 | 0.01011 | -0.1887 | -6.5579
-8 | -0.0037 | 0.0096 | -0.1888 | -0.38542
-7.5 | 0.0588 | 0.00911 | -0.1891 | 6.4544
-7 | 0.1212 | 0.00859 | -0.1895 | 14.1094
-6.5 | 0.1838 | 0.00823 | -0.1899 | 22.3329
-6 | 0.2459 | 0.00754 | -0.1906 | 32.6127
-5.5 | 0.3089 | 0.00685 | -0.1914 | 45.0949
-5 | 0.3725 | 0.00644 | -0.1923 | 57.8416
-4.5 | 0.4361 | 0.00614 | -0.1932 | 71.0261
-4 | 0.4995 | 0.00591 | -0.1942 | 84.5178
-3.5 | 0.5627 | 0.00574 | -0.1952 | 98.0314
-3 | 0.6256 | 0.00563 | -0.1962 | 111.119
-2.5 | 0.6885 | 0.00555 | -0.1973 | 124.0541
-2 | 0.752 | 0.00542 | -0.1986 | 138.7454
-1.5 | 0.8151 | 0.00532 | -0.1998 | 153.2143
-1 | 0.8778 | 0.00527 | -0.201 | 166.5655
-0.5 | 0.9406 | 0.00517 | -0.2023 | 181.9342
0 | 1.0031 | 0.00513 | -0.2036 | 195.5361
0.5 | 1.0662 | 0.00506 | -0.2051 | 210.7115
1 | 1.1291 | 0.00501 | -0.2065 | 225.3693
1.5 | 1.1922 | 0.00492 | -0.2081 | 242.3171
2 | 1.2553 | 0.00485 | -0.2098 | 258.8247
2.5 | 1.3191 | 0.00478 | -0.2115 | 275.9623
3 | 1.3832 | 0.0047 | -0.2135 | 294.2979
3.5 | 1.45 | 0.00454 | -0.2162 | 319.3833
4 | 1.5101 | 0.0047 | -0.2171 | 321.2979
4.5 | 1.57 | 0.00487 | -0.218 | 322.3819
5 | 1.6274 | 0.00514 | -0.2184 | 316.6148
5.5 | 1.6804 | 0.00559 | -0.218 | 300.6082
6 | 1.727 | 0.00626 | -0.2164 | 275.8786
6.5 | 1.7637 | 0.0072 | -0.213 | 244.9583
7 | 1.7775 | 0.00846 | -0.2052 | 210.1064
7.5 | 1.7601 | 0.00979 | -0.1916 | 179.7855
8 | 1.7479 | 0.01219 | -0.1812 | 143.388
8.5 | 1.7234 | 0.01628 | -0.1712 | 105.86
9 | 1.7191 | 0.02018 | -0.1651 | 85.1883
9.5 | 1.7093 | 0.02475 | -0.159 | 69.0626
10 | 1.6992 | 0.02957 | -0.1534 | 57.4636
10.5 | 1.6954 | 0.03435 | -0.1489 | 49.3566
11 | 1.6989 | 0.03879 | -0.1453 | 43.7974
11.5 | 1.7038 | 0.04335 | -0.1422 | 39.3033
12 | 1.7091 | 0.04805 | -0.1395 | 35.5692
12.5 | 1.7149 | 0.05288 | -0.137 | 32.43
13 | 1.7234 | 0.05769 | -0.1349 | 29.8735
13.5 | 1.7357 | 0.06229 | -0.1333 | 27.8648
14 | 1.7572 | 0.06594 | -0.1323 | 26.6485
14.5 | 1.7752 | 0.07016 | -0.1313 | 25.3022
15 | 1.7959 | 0.07406 | -0.1305 | 24.2493
15.5 | 1.8136 | 0.0784 | -0.1297 | 23.1327
16 | 1.8298 | 0.08296 | -0.1291 | 22.0564
16.5 | 1.8481 | 0.08731 | -0.1286 | 21.1671
17 | 1.8509 | 0.09361 | -0.128 | 19.7725
17.5 | 1.8352 | 0.10244 | -0.1274 | 17.9149
18 | 1.8446 | 0.10813 | -0.1276 | 17.0591
18.5 | 1.857 | 0.11337 | -0.1278 | 16.38
19 | 1.8656 | 0.11918 | -0.1283 | 15.6536
19.5 | 1.8733 | 0.12513 | -0.1291 | 14.9708
20 | 1.8812 | 0.13099 | -0.13 | 14.3614

## 111. Re 10M Mach 0.50 (1)
BIGFOIL.COM POLAR EXPORT
fx72ls160
FX 72-LS-160 |  |  |  | Cl Max: | 3.435 | at alpha= | 20 | deg
JavaFoil+Calcfoil stall+Eppler ext transition |  |  |  | L/D Max: | 196.584 | at alpha= | 3.5 | deg
Re: | 10000000 |  |  | Cd Min: | 0.00624 | at alpha= | -2 | deg
Mach: | 0.5 |  |  | Cl=0 at alpha= | -8.5351 | deg
|  |  |  | @ Cl=0.1, Cd= | 0.044203
|  |  |  | @ Cl=0.4, Cd= | 0.0078826
|  |  |  | @ Cl=0.6, Cd= | 0.0069031
alpha (deg) | Cl | Cd | Cm | Cl/Cd
-20 | -1.32 | 0.15312 | -0.108 | -8.619
-19.5 | -1.263 | 0.14516 | -0.108 | -8.698
-19 | -1.204 | 0.1407 | -0.107 | -8.559
-18.5 | -1.146 | 0.13427 | -0.106 | -8.538
-18 | -1.09 | 0.12712 | -0.106 | -8.571
-17.5 | -1.033 | 0.11985 | -0.107 | -8.616
-17 | -0.976 | 0.1135 | -0.108 | -8.597
-16.5 | -0.917 | 0.12605 | -0.106 | -7.277
-16 | -0.86 | 0.11591 | -0.106 | -7.419
-15.5 | -0.803 | 0.10779 | -0.106 | -7.446
-15 | -0.746 | 0.09989 | -0.107 | -7.465
-14.5 | -0.689 | 0.09364 | -0.109 | -7.354
-14 | -0.632 | 0.08722 | -0.112 | -7.248
-13.5 | -0.575 | 0.08198 | -0.113 | -7.012
-13 | -0.514 | 0.09142 | -0.103 | -5.622
-12.5 | -0.457 | 0.0823 | -0.106 | -5.554
-12 | -0.4 | 0.07546 | -0.109 | -5.303
-11.5 | -0.343 | 0.06974 | -0.112 | -4.917
-11 | -0.286 | 0.06414 | -0.116 | -4.456
-10.5 | -0.226 | 0.07121 | -0.099 | -3.171
-10 | -0.169 | 0.06314 | -0.106 | -2.672
-9.5 | -0.111 | 0.05745 | -0.112 | -1.938
-9 | -0.053 | 0.05805 | -0.105 | -0.917
-8.5 | 0.004 | 0.05221 | -0.113 | 0.086
-8 | 0.063 | 0.04737 | -0.12 | 1.322
-7.5 | 0.122 | 0.04232 | -0.13 | 2.874
-7 | 0.183 | 0.03583 | -0.144 | 5.105
-6.5 | 0.285 | 0.00803 | -0.205 | 35.449
-6 | 0.349 | 0.00913 | -0.202 | 38.195
-5.5 | 0.432 | 0.0071 | -0.211 | 60.817
-5 | 0.504 | 0.00698 | -0.212 | 72.171
-4.5 | 0.575 | 0.00691 | -0.213 | 83.242
-4 | 0.647 | 0.00689 | -0.214 | 93.918
-3.5 | 0.718 | 0.0069 | -0.215 | 104.126
-3 | 0.79 | 0.00697 | -0.216 | 113.339
-2.5 | 0.861 | 0.00696 | -0.217 | 123.74
-2 | 0.932 | 0.00624 | -0.218 | 149.489
-1.5 | 1.004 | 0.00643 | -0.219 | 156.195
-1 | 1.075 | 0.00664 | -0.22 | 161.946
-0.5 | 1.146 | 0.00684 | -0.221 | 167.554
0 | 1.213 | 0.00704 | -0.221 | 172.266
0.5 | 1.283 | 0.00731 | -0.222 | 175.457
1 | 1.352 | 0.00747 | -0.223 | 181.032
1.5 | 1.421 | 0.00768 | -0.224 | 185.072
2 | 1.489 | 0.00788 | -0.224 | 189.095
2.5 | 1.557 | 0.00813 | -0.225 | 191.641
3 | 1.625 | 0.00832 | -0.225 | 195.308
3.5 | 1.691 | 0.0086 | -0.226 | 196.584
4 | 1.756 | 0.00933 | -0.226 | 188.3
4.5 | 1.82 | 0.00978 | -0.226 | 186.053
5 | 1.872 | 0.01211 | -0.225 | 154.548
5.5 | 1.93 | 0.0137 | -0.225 | 140.845
6 | 1.988 | 0.01565 | -0.224 | 127.015
6.5 | 2.047 | 0.0175 | -0.224 | 116.969
7 | 2.061 | 0.0205 | -0.224 | 100.513
7.5 | 2.113 | 0.02222 | -0.224 | 95.107
8 | 2.157 | 0.02938 | -0.223 | 73.417
8.5 | 2.204 | 0.03118 | -0.224 | 70.685
9 | 2.247 | 0.03317 | -0.224 | 67.757
9.5 | 2.284 | 0.03529 | -0.225 | 64.711
10 | 2.31 | 0.03759 | -0.225 | 61.458
10.5 | 2.321 | 0.04012 | -0.225 | 57.849
11 | 2.301 | 0.04303 | -0.226 | 53.472
11.5 | 2.2 | 0.05149 | -0.225 | 42.73
12 | 1.571 | 0.05986 | -0.225 | 26.249
12.5 | 1.623 | 0.0716 | -0.221 | 22.662
13 | 1.725 | 0.06107 | -0.226 | 28.248
13.5 | 1.812 | 0.06248 | -0.227 | 28.994
14 | 1.906 | 0.0686 | -0.227 | 27.777
14.5 | 2.018 | 0.06827 | -0.227 | 29.558
15 | 2.15 | 0.0688 | -0.228 | 31.256
15.5 | 2.315 | 0.07419 | -0.228 | 31.198
16 | 2.575 | 0.08648 | -0.227 | 29.77
16.5 | 3.222 | 0.09199 | -0.227 | 35.022
17 | 3.239 | 0.11139 | -0.223 | 29.078
17.5 | 3.305 | 0.11559 | -0.224 | 28.594
18 | 3.357 | 0.12408 | -0.224 | 27.056
18.5 | 3.331 | 0.15465 | -0.214 | 21.542
19 | 3.412 | 0.15575 | -0.218 | 21.907
19.5 | 3.311 | 0.20489 | -0.195 | 16.16
20 | 3.435 | 0.19608 | -0.207 | 17.521

## 112. Re 10M Mach 0.50 (2)
BIGFOIL.COM POLAR EXPORT
fx72ls160
FX 72-LS-160 |  |  |  | Cl Max: | 2.0413 | at alpha= | 7 | deg
XFOIL ncrit=9 |  |  |  | L/D Max: | 323.598 | at alpha= | 4.5 | deg
Re: | 10000000 |  |  | Cd Min: | 0.19087 | at alpha= | -18.5 | deg
Mach: | 0.5 |  |  | Cl=0 at alpha= | -18.4064 | deg
|  |  |  | @ Cl=0.1, Cd= | 0.16323
|  |  |  | @ Cl=0.4, Cd= | 0.084411
|  |  |  | @ Cl=0.6, Cd= | 0.0072539
alpha (deg) | Cl | Cd | Cm | Cl/Cd
-18.5 | -0.0047 | 0.19087 | -0.1201 | -0.024624
-18 | 0.0204 | 0.18447 | -0.1245 | 0.11059
-17.5 | 0.0444 | 0.17739 | -0.1286 | 0.2503
-17 | 0.0692 | 0.17114 | -0.1328 | 0.40435
-16.5 | 0.094 | 0.16481 | -0.137 | 0.57035
-16 | 0.1182 | 0.15844 | -0.141 | 0.74602
-15.5 | 0.1423 | 0.15217 | -0.145 | 0.93514
-15 | 0.1661 | 0.14595 | -0.1489 | 1.1381
-14.5 | 0.1894 | 0.13967 | -0.1526 | 1.3561
-14 | 0.2101 | 0.13317 | -0.1563 | 1.5777
-13.5 | 0.2326 | 0.12716 | -0.1598 | 1.8292
-13 | 0.2535 | 0.12074 | -0.1633 | 2.0996
-12.5 | 0.2752 | 0.11492 | -0.1666 | 2.3947
-12 | 0.292 | 0.10784 | -0.1698 | 2.7077
-11.5 | 0.315 | 0.10252 | -0.1729 | 3.0726
-11 | 0.3385 | 0.09741 | -0.176 | 3.475
-10.5 | 0.3667 | 0.093 | -0.1789 | 3.943
-10 | 0.3877 | 0.08775 | -0.1815 | 4.4182
-9.5 | 0.4073 | 0.08243 | -0.1841 | 4.9412
-9 | 0.4265 | 0.07736 | -0.1863 | 5.5132
-8.5 | 0.4458 | 0.07246 | -0.1885 | 6.1524
-8 | 0.4567 | 0.06688 | -0.1906 | 6.8286
-7.5 | 0.466 | 0.06112 | -0.1926 | 7.6243
-7 | 0.4754 | 0.05575 | -0.1944 | 8.5274
-6.5 | 0.4678 | 0.04917 | -0.1959 | 9.5139
-6 | 0.4445 | 0.04223 | -0.1988 | 10.5257
-5.5 | 0.449 | 0.03309 | -0.2089 | 13.5691
-5 | 0.4555 | 0.02055 | -0.2171 | 22.1655
-4.5 | 0.4872 | 0.00969 | -0.2205 | 50.2786
-4 | 0.5611 | 0.00773 | -0.2214 | 72.5873
-3.5 | 0.6379 | 0.00679 | -0.2222 | 93.947
-3 | 0.7146 | 0.00625 | -0.2232 | 114.336
-2.5 | 0.7902 | 0.00597 | -0.2242 | 132.3618
-2 | 0.8646 | 0.00584 | -0.2252 | 148.0479
-1.5 | 0.9392 | 0.00573 | -0.2265 | 163.9092
-1 | 1.0137 | 0.00565 | -0.2279 | 179.4159
-0.5 | 1.0874 | 0.00562 | -0.2293 | 193.4875
0 | 1.1608 | 0.00557 | -0.2307 | 208.4022
0.5 | 1.2343 | 0.00556 | -0.2322 | 221.9964
1 | 1.3083 | 0.00554 | -0.2338 | 236.1552
1.5 | 1.382 | 0.00553 | -0.2355 | 249.9096
2 | 1.4559 | 0.00553 | -0.2372 | 263.2731
2.5 | 1.5317 | 0.0055 | -0.2391 | 278.4909
3 | 1.6075 | 0.00549 | -0.241 | 292.8051
3.5 | 1.6892 | 0.00537 | -0.2442 | 314.5624
4 | 1.7642 | 0.00546 | -0.2455 | 323.1136
4.5 | 1.8348 | 0.00567 | -0.2457 | 323.5979
5 | 1.9018 | 0.00597 | -0.2451 | 318.5595
5.5 | 1.9632 | 0.00637 | -0.2433 | 308.1947
6 | 2.0165 | 0.00676 | -0.2398 | 298.2988
6.5 | 2.0402 | 0.00765 | -0.2312 | 266.6928
7 | 2.0413 | 0.00897 | -0.2193 | 227.5697
7.5 | 2.0013 | 0.01311 | -0.2045 | 152.6545
8 | 1.909 | 0.02167 | -0.1876 | 88.0941
8.5 | 1.8536 | 0.02885 | -0.176 | 64.2496
9 | 1.8124 | 0.03597 | -0.1669 | 50.3864
9.5 | 1.7703 | 0.04386 | -0.159 | 40.3625
10 | 1.7454 | 0.05126 | -0.1534 | 34.0499
10.5 | 1.7304 | 0.05837 | -0.149 | 29.6454
11 | 1.7176 | 0.06574 | -0.1453 | 26.1272
11.5 | 1.7134 | 0.07277 | -0.1425 | 23.5454
12 | 1.7154 | 0.07953 | -0.1404 | 21.5692

## 113. Re 12M Mach 0.00 (1)
BIGFOIL.COM POLAR EXPORT
fx72ls160
FX 72-LS-160 |  |  |  | Cl Max: | 2.478 | at alpha= | 15.5 | deg
JavaFoil+Calcfoil stall+Eppler ext transition |  |  |  | L/D Max: | 257.362 | at alpha= | 2.5 | deg
Re: | 12000000 |  |  | Cd Min: | 0.00367 | at alpha= | -4 | deg
Mach: | 0 |  |  | Cl=0 at alpha= | -8.541 | deg
|  |  |  | @ Cl=0.1, Cd= | 0.0053213
|  |  |  | @ Cl=0.4, Cd= | 0.0047302
|  |  |  | @ Cl=0.6, Cd= | 0.0037518
alpha (deg) | Cl | Cd | Cm | Cl/Cd
-20 | -1.14 | 0.14801 | -0.091 | -7.705
-19.5 | -1.092 | 0.14111 | -0.092 | -7.738
-19 | -1.043 | 0.13493 | -0.093 | -7.731
-18.5 | -0.994 | 0.12904 | -0.093 | -7.704
-18 | -0.945 | 0.12314 | -0.094 | -7.674
-17.5 | -0.896 | 0.11827 | -0.095 | -7.574
-17 | -0.846 | 0.11297 | -0.095 | -7.493
-16.5 | -0.797 | 0.1074 | -0.096 | -7.422
-16 | -0.748 | 0.10154 | -0.097 | -7.364
-15.5 | -0.698 | 0.0978 | -0.097 | -7.137
-15 | -0.649 | 0.09242 | -0.099 | -7.019
-14.5 | -0.599 | 0.08759 | -0.1 | -6.84
-14 | -0.55 | 0.0828 | -0.101 | -6.637
-13.5 | -0.5 | 0.07818 | -0.103 | -6.395
-13 | -0.45 | 0.0735 | -0.105 | -6.126
-12.5 | -0.4 | 0.06911 | -0.106 | -5.795
-12 | -0.351 | 0.06451 | -0.109 | -5.437
-11.5 | -0.301 | 0.05982 | -0.112 | -5.032
-11 | -0.251 | 0.05484 | -0.116 | -4.583
-10.5 | -0.202 | 0.04889 | -0.122 | -4.129
-10 | -0.153 | 0.04018 | -0.131 | -3.808
-9.5 | -0.113 | 0.01062 | -0.168 | -10.679
-9 | -0.056 | 0.00769 | -0.175 | -7.28
-8.5 | 0.005 | 0.00575 | -0.177 | 0.824
-8 | 0.066 | 0.00542 | -0.178 | 12.21
-7.5 | 0.128 | 0.00524 | -0.18 | 24.399
-7 | 0.19 | 0.0051 | -0.18 | 37.19
-6.5 | 0.252 | 0.00501 | -0.181 | 50.209
-6 | 0.313 | 0.0049 | -0.182 | 63.927
-5.5 | 0.375 | 0.00471 | -0.183 | 79.604
-5 | 0.437 | 0.00476 | -0.184 | 91.833
-4.5 | 0.499 | 0.00469 | -0.185 | 106.442
-4 | 0.561 | 0.00367 | -0.186 | 152.974
-3.5 | 0.623 | 0.0038 | -0.187 | 163.988
-3 | 0.684 | 0.00389 | -0.187 | 176.054
-2.5 | 0.746 | 0.00401 | -0.188 | 186.076
-2 | 0.808 | 0.00409 | -0.189 | 197.689
-1.5 | 0.87 | 0.00426 | -0.19 | 204.119
-1 | 0.931 | 0.0045 | -0.191 | 206.869
-0.5 | 0.993 | 0.00464 | -0.192 | 214.184
0 | 1.054 | 0.00475 | -0.192 | 221.946
0.5 | 1.115 | 0.00485 | -0.193 | 230.056
1 | 1.176 | 0.00489 | -0.194 | 240.415
1.5 | 1.238 | 0.00501 | -0.195 | 246.971
2 | 1.299 | 0.00514 | -0.196 | 252.551
2.5 | 1.36 | 0.00528 | -0.196 | 257.362
3 | 1.421 | 0.00554 | -0.197 | 256.198
3.5 | 1.481 | 0.00582 | -0.198 | 254.409
4 | 1.539 | 0.00814 | -0.199 | 189.153
4.5 | 1.596 | 0.00863 | -0.199 | 185.016
5 | 1.653 | 0.00908 | -0.199 | 182.179
5.5 | 1.708 | 0.00988 | -0.199 | 172.957
6 | 1.763 | 0.01069 | -0.199 | 164.936
6.5 | 1.816 | 0.01168 | -0.199 | 155.508
7 | 1.851 | 0.01272 | -0.2 | 145.5
7.5 | 1.902 | 0.01382 | -0.2 | 137.685
8 | 1.951 | 0.01555 | -0.2 | 125.479
8.5 | 1.998 | 0.01826 | -0.199 | 109.461
9 | 2.05 | 0.01909 | -0.2 | 107.388
9.5 | 2.101 | 0.01997 | -0.2 | 105.235
10 | 2.152 | 0.02084 | -0.2 | 103.259
10.5 | 2.203 | 0.02181 | -0.201 | 101.01
11 | 2.253 | 0.02282 | -0.201 | 98.728
11.5 | 2.303 | 0.02387 | -0.201 | 96.47
12 | 2.347 | 0.02497 | -0.201 | 93.982
12.5 | 2.381 | 0.02613 | -0.202 | 91.146
13 | 2.411 | 0.02735 | -0.202 | 88.168
13.5 | 2.433 | 0.03106 | -0.202 | 78.35
14 | 2.453 | 0.03266 | -0.202 | 75.118
14.5 | 2.468 | 0.03438 | -0.202 | 71.772
15 | 2.476 | 0.03625 | -0.203 | 68.304
15.5 | 2.478 | 0.03813 | -0.203 | 64.993
16 | 2.474 | 0.0401 | -0.203 | 61.693
16.5 | 2.463 | 0.0422 | -0.203 | 58.358
17 | 2.445 | 0.04445 | -0.203 | 55.009
17.5 | 2.421 | 0.04672 | -0.204 | 51.813
18 | 2.39 | 0.04919 | -0.204 | 48.587
18.5 | 2.353 | 0.0518 | -0.204 | 45.428
19 | 2.31 | 0.05479 | -0.204 | 42.167
19.5 | 2.263 | 0.0578 | -0.204 | 39.151
20 | 2.211 | 0.06071 | -0.204 | 36.416

## 114. Re 12M Mach 0.00 (2)
BIGFOIL.COM POLAR EXPORT
fx72ls160
FX 72-LS-160 |  |  |  | Cl Max: | 1.9152 | at alpha= | 20 | deg
XFOIL ncrit=9 |  |  |  | L/D Max: | 320.962 | at alpha= | 4.5 | deg
Re: | 12000000 |  |  | Cd Min: | 0.10881 | at alpha= | 20 | deg
Mach: | 0 |  |  | Cl=0 at alpha= | -8.061 | deg
|  |  |  | @ Cl=0.1, Cd= | 0.0075158
|  |  |  | @ Cl=0.4, Cd= | 0.0058306
|  |  |  | @ Cl=0.6, Cd= | 0.0053453
alpha (deg) | Cl | Cd | Cm | Cl/Cd
-16.5 | -0.7685 | 0.02606 | -0.1843 | -29.4896
-16 | -0.7986 | 0.02219 | -0.1791 | -35.9892
-15.5 | -0.7736 | 0.02 | -0.1777 | -38.68
-15 | -0.7734 | 0.01462 | -0.1749 | -52.9001
-14.5 | -0.7244 | 0.01372 | -0.1746 | -52.7988
-14 | -0.6733 | 0.01295 | -0.1745 | -51.9923
-13.5 | -0.6199 | 0.01238 | -0.1745 | -50.0727
-13 | -0.5659 | 0.01177 | -0.1746 | -48.0799
-12.5 | -0.511 | 0.01119 | -0.1749 | -45.6658
-12 | -0.4546 | 0.01079 | -0.1752 | -42.1316
-11.5 | -0.3986 | 0.01028 | -0.1756 | -38.7743
-11 | -0.3415 | 0.00996 | -0.176 | -34.2871
-10.5 | -0.2847 | 0.00951 | -0.1765 | -29.9369
-10 | -0.2272 | 0.00917 | -0.177 | -24.7764
-9.5 | -0.1689 | 0.00889 | -0.1776 | -18.9989
-9 | -0.1104 | 0.00856 | -0.1783 | -12.8972
-8.5 | -0.0518 | 0.00821 | -0.179 | -6.3094
-8 | 0.0072 | 0.00797 | -0.1798 | 0.90339
-7.5 | 0.0661 | 0.0077 | -0.1806 | 8.5844
-7 | 0.125 | 0.00738 | -0.1814 | 16.9377
-6.5 | 0.1842 | 0.00716 | -0.1822 | 25.7263
-6 | 0.2434 | 0.00668 | -0.1832 | 36.4371
-5.5 | 0.3033 | 0.00627 | -0.1842 | 48.3732
-5 | 0.3635 | 0.00597 | -0.1853 | 60.8878
-4.5 | 0.4237 | 0.00574 | -0.1864 | 73.8153
-4 | 0.4839 | 0.00556 | -0.1875 | 87.0324
-3.5 | 0.544 | 0.00542 | -0.1886 | 100.369
-3 | 0.604 | 0.00534 | -0.1897 | 113.1086
-2.5 | 0.664 | 0.00527 | -0.1908 | 125.9962
-2 | 0.7245 | 0.00515 | -0.192 | 140.6796
-1.5 | 0.7848 | 0.00507 | -0.1932 | 154.7929
-1 | 0.8447 | 0.00502 | -0.1944 | 168.2669
-0.5 | 0.9047 | 0.00492 | -0.1957 | 183.8821
0 | 0.9645 | 0.00487 | -0.1969 | 198.0493
0.5 | 1.0247 | 0.00481 | -0.1983 | 213.0353
1 | 1.0848 | 0.00475 | -0.1997 | 228.3789
1.5 | 1.1446 | 0.00469 | -0.2011 | 244.0512
2 | 1.2047 | 0.00462 | -0.2027 | 260.7576
2.5 | 1.2639 | 0.00463 | -0.2041 | 272.9806
3 | 1.324 | 0.00459 | -0.2057 | 288.4532
3.5 | 1.385 | 0.00452 | -0.2078 | 306.4159
4 | 1.4455 | 0.00451 | -0.2096 | 320.51
4.5 | 1.5021 | 0.00468 | -0.2105 | 320.9615
5 | 1.5525 | 0.00519 | -0.2103 | 299.1329
6 | 1.6372 | 0.00683 | -0.207 | 239.7072
7 | 1.693 | 0.00898 | -0.1983 | 188.5301
7.5 | 1.6912 | 0.01001 | -0.188 | 168.951
8 | 1.6912 | 0.01142 | -0.179 | 148.0911
8.5 | 1.692 | 0.01357 | -0.1716 | 124.6868
9 | 1.6943 | 0.01629 | -0.1656 | 104.0086
9.5 | 1.7003 | 0.0193 | -0.1608 | 88.0984
10 | 1.7036 | 0.02278 | -0.1562 | 74.7849
10.5 | 1.7093 | 0.02625 | -0.1523 | 65.1162
11 | 1.7107 | 0.03025 | -0.1483 | 56.5521
11.5 | 1.717 | 0.03411 | -0.145 | 50.3371
12 | 1.722 | 0.03827 | -0.142 | 44.9961
12.5 | 1.731 | 0.0423 | -0.1395 | 40.922
13 | 1.7422 | 0.04625 | -0.1375 | 37.6692
13.5 | 1.7615 | 0.04948 | -0.1361 | 35.6002
14 | 1.7792 | 0.05302 | -0.1349 | 33.5571
14.5 | 1.8006 | 0.05616 | -0.1339 | 32.062
15 | 1.8172 | 0.05996 | -0.1329 | 30.3069
15.5 | 1.8391 | 0.06312 | -0.1322 | 29.1366
16 | 1.8526 | 0.06736 | -0.1313 | 27.503
16.5 | 1.8699 | 0.07119 | -0.1307 | 26.2663
17 | 1.8631 | 0.07791 | -0.1293 | 23.9135
17.5 | 1.8627 | 0.08415 | -0.1284 | 22.1355
18 | 1.872 | 0.08923 | -0.1282 | 20.9795
18.5 | 1.8857 | 0.09369 | -0.1281 | 20.127
19 | 1.8942 | 0.09894 | -0.1282 | 19.1449
19.5 | 1.9027 | 0.10422 | -0.1285 | 18.2566
20 | 1.9152 | 0.10881 | -0.1289 | 17.6013

## 115. Re 12M Mach 0.10 (1)
BIGFOIL.COM POLAR EXPORT
fx72ls160
FX 72-LS-160 |  |  |  | Cl Max: | 2.469 | at alpha= | 15 | deg
JavaFoil+Calcfoil stall+Eppler ext transition |  |  |  | L/D Max: | 256.693 | at alpha= | 2.5 | deg
Re: | 12000000 |  |  | Cd Min: | 0.00365 | at alpha= | -4 | deg
Mach: | 0.1 |  |  | Cl=0 at alpha= | -8.541 | deg
|  |  |  | @ Cl=0.1, Cd= | 0.0053716
|  |  |  | @ Cl=0.4, Cd= | 0.0047974
|  |  |  | @ Cl=0.6, Cd= | 0.0037255
alpha (deg) | Cl | Cd | Cm | Cl/Cd
-20 | -1.145 | 0.15039 | -0.09 | -7.614
-19.5 | -1.097 | 0.14337 | -0.091 | -7.648
-19 | -1.047 | 0.13695 | -0.092 | -7.648
-18.5 | -0.998 | 0.13068 | -0.093 | -7.639
-18 | -0.949 | 0.12492 | -0.094 | -7.597
-17.5 | -0.899 | 0.12023 | -0.094 | -7.481
-17 | -0.85 | 0.11459 | -0.095 | -7.418
-16.5 | -0.8 | 0.10909 | -0.096 | -7.338
-16 | -0.751 | 0.10343 | -0.097 | -7.261
-15.5 | -0.701 | 0.09866 | -0.097 | -7.107
-15 | -0.652 | 0.09325 | -0.099 | -6.987
-14.5 | -0.602 | 0.08844 | -0.1 | -6.803
-14 | -0.552 | 0.08373 | -0.101 | -6.591
-13.5 | -0.502 | 0.07905 | -0.102 | -6.35
-13 | -0.452 | 0.07454 | -0.104 | -6.063
-12.5 | -0.402 | 0.06993 | -0.106 | -5.749
-12 | -0.352 | 0.06558 | -0.108 | -5.367
-11.5 | -0.302 | 0.06103 | -0.11 | -4.947
-11 | -0.252 | 0.05627 | -0.114 | -4.476
-10.5 | -0.202 | 0.05097 | -0.119 | -3.962
-10 | -0.152 | 0.04366 | -0.127 | -3.489
-9.5 | -0.104 | 0.02999 | -0.144 | -3.464
-9 | -0.056 | 0.00783 | -0.175 | -7.184
-8.5 | 0.005 | 0.00582 | -0.178 | 0.818
-8 | 0.067 | 0.00551 | -0.179 | 12.076
-7.5 | 0.129 | 0.00525 | -0.18 | 24.501
-7 | 0.191 | 0.00513 | -0.181 | 37.139
-6.5 | 0.253 | 0.005 | -0.182 | 50.511
-6 | 0.315 | 0.00491 | -0.183 | 64.212
-5.5 | 0.377 | 0.00479 | -0.184 | 78.739
-5 | 0.439 | 0.00481 | -0.185 | 91.234
-4.5 | 0.501 | 0.00477 | -0.186 | 105.073
-4 | 0.564 | 0.00365 | -0.187 | 154.319
-3.5 | 0.626 | 0.00378 | -0.187 | 165.332
-3 | 0.688 | 0.0039 | -0.188 | 176.294
-2.5 | 0.75 | 0.004 | -0.189 | 187.524
-2 | 0.812 | 0.00412 | -0.19 | 196.978
-1.5 | 0.874 | 0.00425 | -0.191 | 205.606
-1 | 0.936 | 0.00453 | -0.192 | 206.699
-0.5 | 0.998 | 0.00467 | -0.192 | 213.756
0 | 1.059 | 0.00474 | -0.193 | 223.282
0.5 | 1.121 | 0.00487 | -0.194 | 230.257
1 | 1.182 | 0.00493 | -0.195 | 239.994
1.5 | 1.244 | 0.00504 | -0.196 | 246.946
2 | 1.305 | 0.00516 | -0.196 | 253.101
2.5 | 1.366 | 0.00532 | -0.197 | 256.693
3 | 1.428 | 0.00558 | -0.198 | 255.863
3.5 | 1.488 | 0.00587 | -0.199 | 253.408
4 | 1.546 | 0.0082 | -0.199 | 188.512
4.5 | 1.604 | 0.00871 | -0.2 | 184.15
5 | 1.661 | 0.00917 | -0.2 | 181.16
5.5 | 1.716 | 0.00999 | -0.2 | 171.813
6 | 1.771 | 0.01082 | -0.2 | 163.576
6.5 | 1.824 | 0.01185 | -0.2 | 153.99
7 | 1.858 | 0.0129 | -0.2 | 144.075
7.5 | 1.91 | 0.01397 | -0.201 | 136.658
8 | 1.959 | 0.01579 | -0.2 | 124.076
8.5 | 2.006 | 0.01854 | -0.2 | 108.218
9 | 2.058 | 0.0194 | -0.2 | 106.063
9.5 | 2.109 | 0.0203 | -0.201 | 103.922
10 | 2.16 | 0.0212 | -0.201 | 101.904
10.5 | 2.211 | 0.02219 | -0.201 | 99.626
11 | 2.261 | 0.02323 | -0.202 | 97.33
11.5 | 2.31 | 0.02431 | -0.202 | 95.047
12 | 2.354 | 0.02544 | -0.202 | 92.556
12.5 | 2.388 | 0.02665 | -0.203 | 89.594
13 | 2.417 | 0.02789 | -0.203 | 86.646
13.5 | 2.436 | 0.03171 | -0.203 | 76.83
14 | 2.454 | 0.03341 | -0.203 | 73.435
14.5 | 2.465 | 0.03515 | -0.203 | 70.117
15 | 2.469 | 0.03707 | -0.203 | 66.606
15.5 | 2.466 | 0.03906 | -0.204 | 63.141
16 | 2.456 | 0.04115 | -0.204 | 59.669
16.5 | 2.437 | 0.04329 | -0.204 | 56.3
17 | 2.412 | 0.04565 | -0.204 | 52.827
17.5 | 2.378 | 0.04811 | -0.204 | 49.423
18 | 2.337 | 0.05079 | -0.205 | 46.013
18.5 | 2.289 | 0.05349 | -0.205 | 42.791
19 | 2.234 | 0.05643 | -0.205 | 39.598
19.5 | 2.174 | 0.05958 | -0.205 | 36.49
20 | 2.108 | 0.06282 | -0.205 | 33.564

## 116. Re 12M Mach 0.10 (2)
BIGFOIL.COM POLAR EXPORT
fx72ls160
FX 72-LS-160 |  |  |  | Cl Max: | 1.9092 | at alpha= | 20 | deg
XFOIL ncrit=9 |  |  |  | L/D Max: | 322.58 | at alpha= | 4.5 | deg
Re: | 12000000 |  |  | Cd Min: | 0.11245 | at alpha= | 20 | deg
Mach: | 0.1 |  |  | Cl=0 at alpha= | -8.0461 | deg
|  |  |  | @ Cl=0.1, Cd= | 0.007592
|  |  |  | @ Cl=0.4, Cd= | 0.0058726
|  |  |  | @ Cl=0.6, Cd= | 0.0053613
alpha (deg) | Cl | Cd | Cm | Cl/Cd
-15 | -0.7006 | 0.02286 | -0.1818 | -30.6474
-14.5 | -0.6801 | 0.01995 | -0.1803 | -34.0902
-13.5 | -0.628 | 0.01304 | -0.1776 | -48.1595
-13 | -0.5742 | 0.01225 | -0.1774 | -46.8735
-12.5 | -0.519 | 0.01157 | -0.1774 | -44.8574
-12 | -0.462 | 0.01111 | -0.1776 | -41.5842
-11.5 | -0.4054 | 0.01054 | -0.1778 | -38.463
-11 | -0.3475 | 0.01018 | -0.178 | -34.1356
-10.5 | -0.29 | 0.00969 | -0.1783 | -29.9278
-10 | -0.2317 | 0.00932 | -0.1787 | -24.8605
-9.5 | -0.1727 | 0.00902 | -0.1793 | -19.1463
-9 | -0.1135 | 0.00868 | -0.1798 | -13.076
-8.5 | -0.0542 | 0.00831 | -0.1805 | -6.5223
-8 | 0.0055 | 0.00806 | -0.1812 | 0.68238
-7.5 | 0.0651 | 0.00778 | -0.1819 | 8.3676
-7 | 0.1245 | 0.00746 | -0.1827 | 16.689
-6.5 | 0.1843 | 0.00722 | -0.1834 | 25.5263
-6 | 0.2441 | 0.00681 | -0.1844 | 35.8443
-5.5 | 0.3045 | 0.00633 | -0.1854 | 48.1043
-5 | 0.3652 | 0.00601 | -0.1864 | 60.7654
-4.5 | 0.426 | 0.00577 | -0.1875 | 73.8302
-4 | 0.4866 | 0.00558 | -0.1886 | 87.2043
-3.5 | 0.5472 | 0.00544 | -0.1896 | 100.5882
-3 | 0.6076 | 0.00535 | -0.1907 | 113.5701
-2.5 | 0.6682 | 0.00528 | -0.1919 | 126.553
-2 | 0.7291 | 0.00516 | -0.1931 | 141.2984
-1.5 | 0.7898 | 0.00508 | -0.1943 | 155.4724
-1 | 0.8501 | 0.00503 | -0.1955 | 169.006
-0.5 | 0.9105 | 0.00494 | -0.1968 | 184.3117
0 | 0.9709 | 0.00488 | -0.1981 | 198.9549
0.5 | 1.0315 | 0.00482 | -0.1994 | 214.0041
1 | 1.092 | 0.00476 | -0.2008 | 229.4118
1.5 | 1.1522 | 0.00471 | -0.2022 | 244.6285
2 | 1.2129 | 0.00463 | -0.2038 | 261.9654
2.5 | 1.2726 | 0.00464 | -0.2052 | 274.2672
3.5 | 1.3946 | 0.00454 | -0.209 | 307.1806
4 | 1.4556 | 0.00453 | -0.2108 | 321.3245
4.5 | 1.5129 | 0.00469 | -0.2118 | 322.58
5 | 1.5643 | 0.00516 | -0.2117 | 303.1589
5.5 | 1.6113 | 0.00582 | -0.2107 | 276.8557
6 | 1.6483 | 0.00686 | -0.208 | 240.277
7 | 1.7033 | 0.00895 | -0.1989 | 190.3128
7.5 | 1.6939 | 0.00997 | -0.1869 | 169.8997
8 | 1.6959 | 0.01164 | -0.1787 | 145.6959
8.5 | 1.6945 | 0.01403 | -0.1712 | 120.7769
9 | 1.6975 | 0.01686 | -0.1654 | 100.6821
9.5 | 1.6989 | 0.02029 | -0.1602 | 83.7309
10 | 1.7032 | 0.02378 | -0.1558 | 71.6232
10.5 | 1.7071 | 0.02746 | -0.1516 | 62.1668
11 | 1.71 | 0.03143 | -0.1478 | 54.4066
11.5 | 1.715 | 0.03551 | -0.1445 | 48.2963
12.5 | 1.731 | 0.04365 | -0.1392 | 39.6564
13 | 1.7415 | 0.04777 | -0.1371 | 36.4559
13.5 | 1.7573 | 0.05151 | -0.1356 | 34.1157
14 | 1.7799 | 0.05456 | -0.1346 | 32.6228
14.5 | 1.7957 | 0.05846 | -0.1334 | 30.7167
15 | 1.8185 | 0.06161 | -0.1326 | 29.5163
15.5 | 1.8342 | 0.06563 | -0.1317 | 27.9476
16 | 1.8541 | 0.06916 | -0.1311 | 26.8088
16.5 | 1.8671 | 0.07365 | -0.1303 | 25.351
17 | 1.8561 | 0.08103 | -0.1288 | 22.9063
17.5 | 1.8583 | 0.08705 | -0.1282 | 21.3475
18 | 1.8726 | 0.09152 | -0.128 | 20.4611
18.5 | 1.8806 | 0.09692 | -0.128 | 19.4036
19 | 1.892 | 0.10184 | -0.1281 | 18.5782
19.5 | 1.9029 | 0.10683 | -0.1284 | 17.8124
20 | 1.9092 | 0.11245 | -0.1289 | 16.9782

## 117. Re 12M Mach 0.25 (1)
BIGFOIL.COM POLAR EXPORT
fx72ls160
FX 72-LS-160 |  |  |  | Cl Max: | 2.436 | at alpha= | 13.5 | deg
JavaFoil+Calcfoil stall+Eppler ext transition |  |  |  | L/D Max: | 255.976 | at alpha= | 2.5 | deg
Re: | 12000000 |  |  | Cd Min: | 0.0038 | at alpha= | -3.5 | deg
Mach: | 0.25 |  |  | Cl=0 at alpha= | -8.5463 | deg
|  |  |  | @ Cl=0.1, Cd= | 0.00707
|  |  |  | @ Cl=0.4, Cd= | 0.0048659
|  |  |  | @ Cl=0.6, Cd= | 0.0044652
alpha (deg) | Cl | Cd | Cm | Cl/Cd
-20 | -1.174 | 0.15867 | -0.09 | -7.401
-19.5 | -1.124 | 0.1505 | -0.091 | -7.472
-19 | -1.074 | 0.14216 | -0.092 | -7.558
-18.5 | -1.024 | 0.13506 | -0.093 | -7.583
-18 | -0.974 | 0.12819 | -0.094 | -7.597
-17.5 | -0.924 | 0.12132 | -0.096 | -7.613
-17 | -0.873 | 0.11593 | -0.097 | -7.531
-16.5 | -0.82 | 0.11483 | -0.094 | -7.144
-16 | -0.769 | 0.10911 | -0.095 | -7.052
-15.5 | -0.718 | 0.10341 | -0.096 | -6.948
-15 | -0.668 | 0.09758 | -0.098 | -6.843
-14.5 | -0.617 | 0.09246 | -0.099 | -6.669
-14 | -0.565 | 0.08815 | -0.099 | -6.411
-13.5 | -0.514 | 0.08292 | -0.101 | -6.2
-13 | -0.463 | 0.07825 | -0.102 | -5.914
-12.5 | -0.411 | 0.07378 | -0.103 | -5.573
-12 | -0.36 | 0.0696 | -0.105 | -5.168
-11.5 | -0.308 | 0.06536 | -0.107 | -4.715
-11 | -0.257 | 0.06132 | -0.109 | -4.184
-10.5 | -0.205 | 0.05724 | -0.111 | -3.579
-10 | -0.153 | 0.05316 | -0.114 | -2.879
-9.5 | -0.101 | 0.04781 | -0.12 | -2.12
-9 | -0.049 | 0.03938 | -0.133 | -1.257
-8.5 | 0.005 | 0.01015 | -0.175 | 0.465
-8 | 0.068 | 0.00729 | -0.183 | 9.315
-7.5 | 0.132 | 0.00685 | -0.185 | 19.244
-7 | 0.196 | 0.00529 | -0.186 | 37.019
-6.5 | 0.26 | 0.00509 | -0.187 | 51.013
-6 | 0.324 | 0.00498 | -0.188 | 65.004
-5.5 | 0.387 | 0.00487 | -0.189 | 79.578
-5 | 0.451 | 0.00485 | -0.19 | 93.025
-4.5 | 0.515 | 0.0048 | -0.191 | 107.259
-4 | 0.579 | 0.00479 | -0.192 | 120.882
-3.5 | 0.643 | 0.0038 | -0.193 | 169.185
-3 | 0.707 | 0.00391 | -0.193 | 180.753
-2.5 | 0.771 | 0.00402 | -0.194 | 191.577
-2 | 0.834 | 0.00416 | -0.195 | 200.396
-1.5 | 0.898 | 0.00428 | -0.196 | 209.656
-1 | 0.962 | 0.00454 | -0.197 | 211.932
-0.5 | 1.026 | 0.00472 | -0.198 | 217.36
0 | 1.088 | 0.00491 | -0.199 | 221.645
0.5 | 1.151 | 0.00495 | -0.199 | 232.404
1 | 1.214 | 0.00502 | -0.2 | 242.148
1.5 | 1.278 | 0.00517 | -0.201 | 247.27
2 | 1.341 | 0.00533 | -0.202 | 251.728
2.5 | 1.403 | 0.00548 | -0.203 | 255.976
3 | 1.466 | 0.00689 | -0.203 | 212.601
3.5 | 1.528 | 0.00715 | -0.204 | 213.58
4 | 1.586 | 0.00858 | -0.205 | 184.846
4.5 | 1.644 | 0.00917 | -0.205 | 179.198
5 | 1.701 | 0.00971 | -0.205 | 175.266
5.5 | 1.756 | 0.01068 | -0.205 | 164.466
6 | 1.812 | 0.01162 | -0.205 | 155.942
6.5 | 1.866 | 0.01285 | -0.205 | 145.252
7 | 1.898 | 0.01396 | -0.205 | 135.992
7.5 | 1.951 | 0.01526 | -0.205 | 127.825
8 | 2 | 0.01725 | -0.205 | 115.971
8.5 | 2.048 | 0.02021 | -0.205 | 101.297
9 | 2.1 | 0.02121 | -0.205 | 99.011
9.5 | 2.151 | 0.02225 | -0.205 | 96.673
10 | 2.202 | 0.02329 | -0.206 | 94.534
10.5 | 2.252 | 0.02442 | -0.206 | 92.21
11 | 2.302 | 0.02563 | -0.206 | 89.808
11.5 | 2.351 | 0.02688 | -0.206 | 87.452
12 | 2.391 | 0.02822 | -0.207 | 84.754
12.5 | 2.417 | 0.02959 | -0.207 | 81.677
13 | 2.43 | 0.03372 | -0.207 | 72.067
13.5 | 2.436 | 0.03569 | -0.207 | 68.254
14 | 2.431 | 0.03778 | -0.208 | 64.33
14.5 | 2.411 | 0.04002 | -0.208 | 60.236
15 | 2.375 | 0.04243 | -0.208 | 55.965
15.5 | 2.321 | 0.04498 | -0.208 | 51.605
16 | 2.247 | 0.0479 | -0.208 | 46.92
16.5 | 2.152 | 0.05091 | -0.208 | 42.277
17 | 2.034 | 0.05405 | -0.208 | 37.642
17.5 | 1.894 | 0.05729 | -0.209 | 33.065
18 | 1.731 | 0.06104 | -0.209 | 28.354
18.5 | 1.545 | 0.06521 | -0.208 | 23.686

## 118. Re 12M Mach 0.25 (2)
BIGFOIL.COM POLAR EXPORT
fx72ls160
FX 72-LS-160 |  |  |  | Cl Max: | 1.9008 | at alpha= | 20 | deg
XFOIL ncrit=9 |  |  |  | L/D Max: | 328.933 | at alpha= | 4.5 | deg
Re: | 12000000 |  |  | Cd Min: | 0.12853 | at alpha= | 20 | deg
Mach: | 0.25 |  |  | Cl=0 at alpha= | -7.965 | deg
|  |  |  | @ Cl=0.1, Cd= | 0.0081292
|  |  |  | @ Cl=0.4, Cd= | 0.006142
|  |  |  | @ Cl=0.6, Cd= | 0.0054818
alpha (deg) | Cl | Cd | Cm | Cl/Cd
-13 | -0.0008 | 0.0835 | -0.1529 | -0.0095808
-12.5 | -0.0357 | 0.07183 | -0.1595 | -0.49701
-12 | -0.1035 | 0.0575 | -0.1683 | -1.8
-11.5 | -0.3036 | 0.03 | -0.1895 | -10.12
-11 | -0.3408 | 0.01757 | -0.1907 | -19.3967
-10.5 | -0.3051 | 0.01364 | -0.19 | -22.368
-10 | -0.2512 | 0.0118 | -0.1894 | -21.2881
-9.5 | -0.1912 | 0.01076 | -0.1891 | -17.7695
-9 | -0.1297 | 0.00994 | -0.189 | -13.0483
-8.5 | -0.0676 | 0.00923 | -0.1891 | -7.3239
-8 | -0.0044 | 0.00882 | -0.1892 | -0.49887
-7.5 | 0.0585 | 0.00842 | -0.1895 | 6.9477
-7 | 0.1213 | 0.00798 | -0.1898 | 15.2005
-6.5 | 0.1844 | 0.00766 | -0.1903 | 24.0731
-6 | 0.2478 | 0.00733 | -0.191 | 33.8063
-5.5 | 0.3111 | 0.00687 | -0.1918 | 45.2838
-5 | 0.3746 | 0.00627 | -0.1927 | 59.7448
-4.5 | 0.4381 | 0.00595 | -0.1937 | 73.6303
-4 | 0.5013 | 0.00572 | -0.1946 | 87.6399
-3.5 | 0.5646 | 0.00556 | -0.1957 | 101.5468
-3 | 0.628 | 0.00542 | -0.1968 | 115.8672
-2.5 | 0.6915 | 0.00532 | -0.198 | 129.9812
-2 | 0.7548 | 0.00522 | -0.1992 | 144.5977
-1.5 | 0.8177 | 0.00515 | -0.2004 | 158.7767
-1 | 0.8801 | 0.00512 | -0.2015 | 171.8945
-0.5 | 0.943 | 0.00503 | -0.2029 | 187.4751
0 | 1.0064 | 0.00494 | -0.2043 | 203.7247
0.5 | 1.0693 | 0.00489 | -0.2057 | 218.6708
1 | 1.1317 | 0.00488 | -0.207 | 231.9057
1.5 | 1.1943 | 0.00483 | -0.2085 | 247.2671
2 | 1.2583 | 0.00472 | -0.2103 | 266.589
2.5 | 1.3205 | 0.00473 | -0.2118 | 279.1755
3 | 1.3837 | 0.0047 | -0.2135 | 294.4043
3.5 | 1.4481 | 0.00464 | -0.2156 | 312.0905
4 | 1.5125 | 0.00462 | -0.2176 | 327.381
4.5 | 1.5723 | 0.00478 | -0.2185 | 328.9331
5 | 1.6274 | 0.00518 | -0.2185 | 314.1699
5.5 | 1.6768 | 0.0058 | -0.2175 | 289.1034
6 | 1.7133 | 0.00686 | -0.2141 | 249.7522
6.5 | 1.7452 | 0.00786 | -0.2098 | 222.0356
7.5 | 1.7355 | 0.01051 | -0.1877 | 165.1284
8 | 1.7278 | 0.01302 | -0.1785 | 132.7035
8.5 | 1.7101 | 0.01704 | -0.1697 | 100.358
9 | 1.7077 | 0.02091 | -0.164 | 81.6691
9.5 | 1.6984 | 0.02547 | -0.158 | 66.6824
10 | 1.6944 | 0.02992 | -0.153 | 56.631
10.5 | 1.696 | 0.03429 | -0.149 | 49.4605
11 | 1.7035 | 0.03841 | -0.1458 | 44.3504
11.5 | 1.71 | 0.04282 | -0.1428 | 39.9346
12 | 1.7147 | 0.04753 | -0.1399 | 36.0762
12.5 | 1.7215 | 0.05231 | -0.1374 | 32.9096
13 | 1.7319 | 0.05692 | -0.1355 | 30.4269
13.5 | 1.7515 | 0.06071 | -0.1342 | 28.8503
14 | 1.7728 | 0.06441 | -0.1331 | 27.5237
14.5 | 1.7902 | 0.06862 | -0.132 | 26.0886
15 | 1.8126 | 0.07231 | -0.1312 | 25.0671
15.5 | 1.8295 | 0.07672 | -0.1304 | 23.8465
16 | 1.849 | 0.0808 | -0.1297 | 22.8837
16.5 | 1.8606 | 0.08598 | -0.1291 | 21.6399
17 | 1.8408 | 0.09504 | -0.128 | 19.3687
17.5 | 1.8501 | 0.10072 | -0.1278 | 18.3687
18 | 1.8642 | 0.10573 | -0.1278 | 17.6317
18.5 | 1.8735 | 0.11141 | -0.128 | 16.8163
19 | 1.8819 | 0.11724 | -0.1285 | 16.0517
19.5 | 1.892 | 0.12282 | -0.1291 | 15.4047
20 | 1.9008 | 0.12853 | -0.1299 | 14.7888

## 119. Re 12M Mach 0.50 (1)
BIGFOIL.COM POLAR EXPORT
fx72ls160
FX 72-LS-160 |  |  |  | Cl Max: | 3.399 | at alpha= | 20 | deg
JavaFoil+Calcfoil stall+Eppler ext transition |  |  |  | L/D Max: | 196.216 | at alpha= | 3 | deg
Re: | 12000000 |  |  | Cd Min: | 0.00615 | at alpha= | -2 | deg
Mach: | 0.5 |  |  | Cl=0 at alpha= | -8.5351 | deg
|  |  |  | @ Cl=0.1, Cd= | 0.043485
|  |  |  | @ Cl=0.4, Cd= | 0.0073956
|  |  |  | @ Cl=0.6, Cd= | 0.00681
alpha (deg) | Cl | Cd | Cm | Cl/Cd
-20 | -1.32 | 0.15208 | -0.108 | -8.68
-19.5 | -1.263 | 0.14401 | -0.109 | -8.771
-19 | -1.205 | 0.13853 | -0.108 | -8.698
-18.5 | -1.147 | 0.13188 | -0.107 | -8.7
-18 | -1.091 | 0.12507 | -0.108 | -8.719
-17.5 | -1.034 | 0.11792 | -0.108 | -8.767
-17 | -0.977 | 0.11165 | -0.109 | -8.749
-16.5 | -0.917 | 0.12308 | -0.106 | -7.452
-16 | -0.86 | 0.11477 | -0.106 | -7.494
-15.5 | -0.803 | 0.10598 | -0.107 | -7.576
-15 | -0.746 | 0.09867 | -0.108 | -7.562
-14.5 | -0.689 | 0.09211 | -0.111 | -7.486
-14 | -0.633 | 0.08563 | -0.113 | -7.39
-13.5 | -0.576 | 0.08046 | -0.115 | -7.153
-13 | -0.514 | 0.08999 | -0.103 | -5.712
-12.5 | -0.457 | 0.08121 | -0.107 | -5.632
-12 | -0.4 | 0.07431 | -0.11 | -5.388
-11.5 | -0.343 | 0.06863 | -0.114 | -5.003
-11 | -0.286 | 0.06311 | -0.118 | -4.534
-10.5 | -0.226 | 0.07039 | -0.101 | -3.209
-10 | -0.169 | 0.06253 | -0.108 | -2.7
-9.5 | -0.111 | 0.0568 | -0.114 | -1.961
-9 | -0.053 | 0.05757 | -0.106 | -0.925
-8.5 | 0.004 | 0.0517 | -0.114 | 0.087
-8 | 0.063 | 0.04679 | -0.122 | 1.34
-7.5 | 0.122 | 0.04152 | -0.132 | 2.936
-7 | 0.184 | 0.03365 | -0.149 | 5.475
-6.5 | 0.286 | 0.00767 | -0.206 | 37.315
-6 | 0.355 | 0.00798 | -0.206 | 44.422
-5.5 | 0.432 | 0.00698 | -0.211 | 61.883
-5 | 0.504 | 0.00686 | -0.212 | 73.398
-4.5 | 0.575 | 0.00681 | -0.213 | 84.504
-4 | 0.647 | 0.00681 | -0.214 | 95.013
-3.5 | 0.718 | 0.00682 | -0.215 | 105.304
-3 | 0.79 | 0.00687 | -0.216 | 114.968
-2.5 | 0.861 | 0.00685 | -0.217 | 125.737
-2 | 0.932 | 0.00615 | -0.218 | 151.598
-1.5 | 1.004 | 0.00632 | -0.219 | 158.69
-1 | 1.075 | 0.00648 | -0.22 | 165.941
-0.5 | 1.146 | 0.00674 | -0.221 | 170.117
0 | 1.213 | 0.00703 | -0.221 | 172.563
0.5 | 1.283 | 0.00727 | -0.222 | 176.379
1 | 1.352 | 0.00745 | -0.223 | 181.586
1.5 | 1.421 | 0.00764 | -0.224 | 186.155
2 | 1.49 | 0.0078 | -0.224 | 191.17
2.5 | 1.559 | 0.00803 | -0.225 | 194.172
3 | 1.626 | 0.00829 | -0.225 | 196.216
3.5 | 1.691 | 0.00878 | -0.226 | 192.572
4 | 1.755 | 0.00974 | -0.226 | 180.147
4.5 | 1.807 | 0.01189 | -0.225 | 151.97
5 | 1.868 | 0.01303 | -0.225 | 143.424
5.5 | 1.927 | 0.01479 | -0.224 | 130.273
6 | 1.987 | 0.01641 | -0.224 | 121.072
6.5 | 2.045 | 0.01881 | -0.224 | 108.76
7 | 2.063 | 0.02042 | -0.224 | 101.029
7.5 | 2.112 | 0.02401 | -0.224 | 87.947
8 | 2.159 | 0.02851 | -0.224 | 75.739
8.5 | 2.207 | 0.03025 | -0.224 | 72.968
9 | 2.25 | 0.03214 | -0.225 | 70.009
9.5 | 2.286 | 0.0342 | -0.225 | 66.851
10 | 2.313 | 0.0364 | -0.225 | 63.537
10.5 | 2.324 | 0.03888 | -0.226 | 59.762
11 | 2.303 | 0.04163 | -0.226 | 55.327
11.5 | 2.203 | 0.05002 | -0.226 | 44.031
12 | 1.573 | 0.05811 | -0.225 | 27.071
12.5 | 1.63 | 0.06795 | -0.223 | 23.982
13 | 1.727 | 0.05914 | -0.227 | 29.2
13.5 | 1.813 | 0.06048 | -0.227 | 29.982
14 | 1.907 | 0.06652 | -0.227 | 28.675
14.5 | 2.02 | 0.06613 | -0.228 | 30.547
15 | 2.146 | 0.0738 | -0.227 | 29.072
15.5 | 2.309 | 0.07932 | -0.227 | 29.114
16 | 2.55 | 0.09966 | -0.223 | 25.584
16.5 | 3.201 | 0.10289 | -0.225 | 31.108
17 | 3.151 | 0.13699 | -0.212 | 23.003
17.5 | 3.26 | 0.13278 | -0.219 | 24.551
18 | 3.321 | 0.13958 | -0.22 | 23.79
18.5 | 3.235 | 0.18181 | -0.2 | 17.792
19 | 3.368 | 0.17353 | -0.212 | 19.412
19.5 | 3.294 | 0.21741 | -0.192 | 15.152
20 | 3.399 | 0.21187 | -0.201 | 16.041

## 120. Re 12M Mach 0.50 (2)
BIGFOIL.COM POLAR EXPORT
fx72ls160
FX 72-LS-160 |  |  |  | Cl Max: | 2.0362 | at alpha= | 6.5 | deg
XFOIL ncrit=9 |  |  |  | L/D Max: | 336.129 | at alpha= | 4 | deg
Re: | 12000000 |  |  | Cd Min: | 0.07308 | at alpha= | 11.5 | deg
Mach: | 0.5 |  |  | Cl=0 at alpha= | -99 | deg
|  |  |  | @ Cl=0.1, Cd= | 0.00539
|  |  |  | @ Cl=0.4, Cd= | 0.00539
|  |  |  | @ Cl=0.6, Cd= | 0.00539
alpha (deg) | Cl | Cd | Cm | Cl/Cd
0 | 1.1656 | 0.00539 | -0.2317 | 216.2523
0.5 | 1.2399 | 0.00536 | -0.2333 | 231.3246
1 | 1.313 | 0.00538 | -0.2348 | 244.052
1.5 | 1.3862 | 0.0054 | -0.2363 | 256.7037
2 | 1.4621 | 0.00534 | -0.2383 | 273.8015
2.5 | 1.5368 | 0.00535 | -0.24 | 287.2523
3 | 1.6105 | 0.00542 | -0.2414 | 297.1402
3.5 | 1.6921 | 0.00528 | -0.2445 | 320.4735
4 | 1.7714 | 0.00527 | -0.2468 | 336.129
4.5 | 1.8405 | 0.00554 | -0.2468 | 332.2202
5 | 1.91 | 0.00579 | -0.2466 | 329.8791
5.5 | 1.9749 | 0.00614 | -0.2454 | 321.645
6 | 2.0245 | 0.00667 | -0.2413 | 303.5232
6.5 | 2.0362 | 0.00774 | -0.2306 | 263.0749
7 | 2.0078 | 0.00992 | -0.2146 | 202.3992
7.5 | 1.9455 | 0.01577 | -0.1986 | 123.3672
8 | 1.8749 | 0.02349 | -0.1846 | 79.8169
8.5 | 1.8316 | 0.03012 | -0.1743 | 60.8101
9 | 1.7951 | 0.03712 | -0.1658 | 48.3594
9.5 | 1.7487 | 0.0455 | -0.1579 | 38.433
10 | 1.7344 | 0.0522 | -0.153 | 33.2261
10.5 | 1.723 | 0.05909 | -0.1489 | 29.1589
11 | 1.7152 | 0.06609 | -0.1455 | 25.9525
11.5 | 1.7119 | 0.07308 | -0.1428 | 23.425

## 121. Re 14M Mach 0.00 (1)
BIGFOIL.COM POLAR EXPORT
fx72ls160
FX 72-LS-160 |  |  |  | Cl Max: | 2.481 | at alpha= | 15.5 | deg
JavaFoil+Calcfoil stall+Eppler ext transition |  |  |  | L/D Max: | 251.285 | at alpha= | 2 | deg
Re: | 14000000 |  |  | Cd Min: | 0.00364 | at alpha= | -4 | deg
Mach: | 0 |  |  | Cl=0 at alpha= | -8.541 | deg
|  |  |  | @ Cl=0.1, Cd= | 0.0052103
|  |  |  | @ Cl=0.4, Cd= | 0.0046481
|  |  |  | @ Cl=0.6, Cd= | 0.0037029
alpha (deg) | Cl | Cd | Cm | Cl/Cd
-20 | -1.141 | 0.14714 | -0.091 | -7.753
-19.5 | -1.093 | 0.14003 | -0.093 | -7.802
-19 | -1.043 | 0.1341 | -0.093 | -7.781
-18.5 | -0.995 | 0.12806 | -0.094 | -7.767
-18 | -0.945 | 0.12241 | -0.095 | -7.723
-17.5 | -0.896 | 0.11715 | -0.096 | -7.651
-17 | -0.847 | 0.11162 | -0.096 | -7.585
-16.5 | -0.798 | 0.10568 | -0.097 | -7.549
-16 | -0.748 | 0.10091 | -0.097 | -7.413
-15.5 | -0.698 | 0.09737 | -0.098 | -7.17
-15 | -0.649 | 0.09166 | -0.1 | -7.082
-14.5 | -0.6 | 0.08687 | -0.101 | -6.902
-14 | -0.55 | 0.08182 | -0.103 | -6.724
-13.5 | -0.5 | 0.07726 | -0.104 | -6.477
-13 | -0.451 | 0.07284 | -0.105 | -6.186
-12.5 | -0.401 | 0.06808 | -0.108 | -5.891
-12 | -0.351 | 0.06355 | -0.11 | -5.527
-11.5 | -0.301 | 0.05893 | -0.113 | -5.116
-11 | -0.252 | 0.05363 | -0.118 | -4.698
-10.5 | -0.202 | 0.04775 | -0.123 | -4.238
-10 | -0.154 | 0.03741 | -0.135 | -4.121
-9.5 | -0.115 | 0.00905 | -0.171 | -12.706
-9 | -0.056 | 0.00618 | -0.175 | -9.094
-8.5 | 0.005 | 0.00559 | -0.177 | 0.848
-8 | 0.066 | 0.00532 | -0.179 | 12.457
-7.5 | 0.128 | 0.00512 | -0.18 | 25.002
-7 | 0.19 | 0.00503 | -0.181 | 37.734
-6.5 | 0.252 | 0.00493 | -0.181 | 51.059
-6 | 0.313 | 0.00482 | -0.182 | 65.092
-5.5 | 0.375 | 0.00464 | -0.183 | 80.925
-5 | 0.437 | 0.00466 | -0.184 | 93.819
-4.5 | 0.499 | 0.00463 | -0.185 | 107.759
-4 | 0.561 | 0.00364 | -0.186 | 153.991
-3.5 | 0.623 | 0.00374 | -0.187 | 166.517
-3 | 0.684 | 0.00383 | -0.187 | 178.621
-2.5 | 0.746 | 0.00395 | -0.188 | 188.697
-2 | 0.808 | 0.00403 | -0.189 | 200.331
-1.5 | 0.87 | 0.00418 | -0.19 | 207.971
-1 | 0.931 | 0.0045 | -0.191 | 206.972
-0.5 | 0.993 | 0.00462 | -0.192 | 214.83
0 | 1.054 | 0.00471 | -0.192 | 223.661
0.5 | 1.115 | 0.00479 | -0.193 | 232.772
1 | 1.176 | 0.0049 | -0.194 | 240.162
1.5 | 1.238 | 0.005 | -0.195 | 247.619
2 | 1.299 | 0.00517 | -0.196 | 251.285
2.5 | 1.36 | 0.00543 | -0.196 | 250.386
3 | 1.42 | 0.00566 | -0.197 | 250.839
3.5 | 1.479 | 0.00789 | -0.198 | 187.504
4 | 1.537 | 0.00877 | -0.198 | 175.264
4.5 | 1.595 | 0.0091 | -0.199 | 175.338
5 | 1.652 | 0.00979 | -0.199 | 168.761
5.5 | 1.708 | 0.01022 | -0.199 | 167.064
6 | 1.762 | 0.01122 | -0.199 | 157.054
6.5 | 1.816 | 0.012 | -0.199 | 151.425
7 | 1.852 | 0.01279 | -0.2 | 144.787
7.5 | 1.903 | 0.01396 | -0.2 | 136.376
8 | 1.953 | 0.01535 | -0.2 | 127.285
8.5 | 2.002 | 0.01774 | -0.2 | 112.857
9 | 2.054 | 0.01855 | -0.2 | 110.728
9.5 | 2.105 | 0.01939 | -0.2 | 108.572
10 | 2.156 | 0.02023 | -0.201 | 106.561
10.5 | 2.206 | 0.02115 | -0.201 | 104.306
11 | 2.257 | 0.02213 | -0.201 | 101.961
11.5 | 2.306 | 0.02315 | -0.202 | 99.618
12 | 2.35 | 0.02423 | -0.202 | 97.019
12.5 | 2.385 | 0.02535 | -0.202 | 94.094
13 | 2.415 | 0.02652 | -0.202 | 91.077
13.5 | 2.437 | 0.03015 | -0.202 | 80.82
14 | 2.457 | 0.03172 | -0.202 | 77.439
14.5 | 2.471 | 0.0334 | -0.203 | 73.982
15 | 2.479 | 0.03526 | -0.203 | 70.294
15.5 | 2.481 | 0.03708 | -0.203 | 66.909
16 | 2.477 | 0.03897 | -0.203 | 63.554
16.5 | 2.466 | 0.04102 | -0.204 | 60.112
17 | 2.448 | 0.04321 | -0.204 | 56.643
17.5 | 2.423 | 0.04552 | -0.204 | 53.236
18 | 2.393 | 0.04788 | -0.204 | 49.967
18.5 | 2.356 | 0.05047 | -0.204 | 46.673
19 | 2.313 | 0.05325 | -0.204 | 43.432
19.5 | 2.265 | 0.05632 | -0.204 | 40.215
20 | 2.213 | 0.05917 | -0.204 | 37.395

## 122. Re 14M Mach 0.00 (2)
BIGFOIL.COM POLAR EXPORT
fx72ls160
FX 72-LS-160 |  |  |  | Cl Max: | 1.9282 | at alpha= | 20 | deg
XFOIL ncrit=9 |  |  |  | L/D Max: | 321.289 | at alpha= | 4 | deg
Re: | 14000000 |  |  | Cd Min: | 0.10717 | at alpha= | 20 | deg
Mach: | 0 |  |  | Cl=0 at alpha= | -8.061 | deg
|  |  |  | @ Cl=0.1, Cd= | 0.0070946
|  |  |  | @ Cl=0.4, Cd= | 0.005724
|  |  |  | @ Cl=0.6, Cd= | 0.0051993
alpha (deg) | Cl | Cd | Cm | Cl/Cd
-17 | -0.8929 | 0.02254 | -0.1808 | -39.614
-16.5 | -0.88 | 0.01991 | -0.1784 | -44.1989
-16 | -0.8478 | 0.01815 | -0.1771 | -46.7107
-15.5 | -0.8078 | 0.01677 | -0.1762 | -48.1694
-15 | -0.7665 | 0.01529 | -0.1754 | -50.1308
-14.5 | -0.7288 | 0.01307 | -0.1745 | -55.7613
-14 | -0.6774 | 0.01227 | -0.1744 | -55.2078
-13.5 | -0.6237 | 0.01165 | -0.1745 | -53.5365
-13 | -0.569 | 0.01108 | -0.1746 | -51.3538
-12.5 | -0.5135 | 0.01055 | -0.1749 | -48.673
-12 | -0.457 | 0.01015 | -0.1753 | -45.0246
-11.5 | -0.4007 | 0.00969 | -0.1756 | -41.3519
-11 | -0.3434 | 0.00937 | -0.1761 | -36.6489
-10.5 | -0.2861 | 0.00896 | -0.1766 | -31.9308
-10 | -0.228 | 0.00862 | -0.1772 | -26.4501
-9.5 | -0.1694 | 0.00833 | -0.1778 | -20.3361
-9 | -0.1107 | 0.00803 | -0.1785 | -13.7858
-8.5 | -0.0518 | 0.00771 | -0.1793 | -6.7185
-8 | 0.0072 | 0.00749 | -0.18 | 0.96128
-7.5 | 0.0663 | 0.00726 | -0.1808 | 9.1322
-7 | 0.1254 | 0.00697 | -0.1817 | 17.9914
-6.5 | 0.1849 | 0.00676 | -0.1825 | 27.3521
-6 | 0.2448 | 0.00651 | -0.1835 | 37.6037
-5.5 | 0.3048 | 0.00623 | -0.1845 | 48.9246
-5 | 0.3649 | 0.00587 | -0.1856 | 62.1635
-4.5 | 0.425 | 0.00562 | -0.1867 | 75.6228
-4 | 0.4851 | 0.00544 | -0.1878 | 89.1728
-3.5 | 0.5453 | 0.00529 | -0.1889 | 103.0813
-3 | 0.6056 | 0.00519 | -0.19 | 116.6859
-2.5 | 0.666 | 0.0051 | -0.1912 | 130.5882
-2 | 0.7264 | 0.00501 | -0.1924 | 144.99
-1.5 | 0.7865 | 0.00494 | -0.1936 | 159.2105
-1 | 0.8462 | 0.00491 | -0.1947 | 172.3422
-0.5 | 0.9063 | 0.00482 | -0.196 | 188.029
0 | 0.9668 | 0.00473 | -0.1974 | 204.3975
0.5 | 1.0269 | 0.00468 | -0.1987 | 219.4231
1 | 1.0862 | 0.00467 | -0.2 | 232.591
1.5 | 1.1461 | 0.00461 | -0.2014 | 248.6117
2 | 1.2058 | 0.00458 | -0.2029 | 263.2751
2.5 | 1.2649 | 0.00459 | -0.2042 | 275.5773
3 | 1.3232 | 0.00466 | -0.2055 | 283.9485
3.5 | 1.3843 | 0.00457 | -0.2075 | 302.9103
4 | 1.4458 | 0.0045 | -0.2097 | 321.2889
4.5 | 1.5009 | 0.00479 | -0.2104 | 313.3403
5 | 1.5486 | 0.00544 | -0.2097 | 284.6691
5.5 | 1.5908 | 0.0063 | -0.208 | 252.5079
6 | 1.6302 | 0.00718 | -0.2058 | 227.0474
6.5 | 1.6606 | 0.00825 | -0.2019 | 201.2848
7 | 1.6773 | 0.00928 | -0.1952 | 180.7435
7.5 | 1.6806 | 0.01034 | -0.1861 | 162.5338
8 | 1.6853 | 0.01161 | -0.1781 | 145.1593
8.5 | 1.6871 | 0.01379 | -0.171 | 122.3423
9 | 1.6918 | 0.01643 | -0.1653 | 102.9702
9.5 | 1.6991 | 0.01937 | -0.1607 | 87.7181
10 | 1.7049 | 0.02267 | -0.1564 | 75.2051
10.5 | 1.7162 | 0.02571 | -0.153 | 66.7522
11 | 1.7169 | 0.02977 | -0.1488 | 57.6722
11.5 | 1.7188 | 0.03396 | -0.1452 | 50.6125
12 | 1.7281 | 0.03775 | -0.1425 | 45.7775
12.5 | 1.7386 | 0.04162 | -0.1401 | 41.7732
13 | 1.7575 | 0.04474 | -0.1385 | 39.2825
13.5 | 1.7744 | 0.04827 | -0.137 | 36.7599
14 | 1.7923 | 0.05172 | -0.1357 | 34.6539
14.5 | 1.8134 | 0.05488 | -0.1348 | 33.043
15 | 1.8308 | 0.05854 | -0.1337 | 31.2743
15.5 | 1.8506 | 0.06193 | -0.1329 | 29.8821
16 | 1.8657 | 0.06594 | -0.132 | 28.2939
16.5 | 1.8807 | 0.06996 | -0.1312 | 26.8825
17 | 1.8649 | 0.07777 | -0.1294 | 23.9797
17.5 | 1.8743 | 0.08278 | -0.1289 | 22.6419
18 | 1.8863 | 0.08748 | -0.1287 | 21.5626
18.5 | 1.8989 | 0.09206 | -0.1285 | 20.6268
19 | 1.9079 | 0.09723 | -0.1286 | 19.6225
19.5 | 1.9218 | 0.10165 | -0.1288 | 18.9061
20 | 1.9282 | 0.10717 | -0.1291 | 17.992

## 123. Re 14M Mach 0.10 (1)
BIGFOIL.COM POLAR EXPORT
fx72ls160
FX 72-LS-160 |  |  |  | Cl Max: | 2.472 | at alpha= | 15 | deg
JavaFoil+Calcfoil stall+Eppler ext transition |  |  |  | L/D Max: | 250.93 | at alpha= | 2.5 | deg
Re: | 14000000 |  |  | Cd Min: | 0.0036 | at alpha= | -4 | deg
Mach: | 0.1 |  |  | Cl=0 at alpha= | -8.541 | deg
|  |  |  | @ Cl=0.1, Cd= | 0.0052489
|  |  |  | @ Cl=0.4, Cd= | 0.004706
|  |  |  | @ Cl=0.6, Cd= | 0.0036929
alpha (deg) | Cl | Cd | Cm | Cl/Cd
-20 | -1.146 | 0.1492 | -0.091 | -7.679
-19.5 | -1.097 | 0.14196 | -0.092 | -7.728
-19 | -1.048 | 0.13586 | -0.093 | -7.714
-18.5 | -0.999 | 0.12974 | -0.093 | -7.698
-18 | -0.95 | 0.12388 | -0.094 | -7.665
-17.5 | -0.9 | 0.11918 | -0.095 | -7.551
-17 | -0.85 | 0.11284 | -0.096 | -7.537
-16.5 | -0.801 | 0.10818 | -0.096 | -7.404
-16 | -0.751 | 0.10209 | -0.097 | -7.359
-15.5 | -0.701 | 0.09778 | -0.098 | -7.174
-15 | -0.652 | 0.09266 | -0.099 | -7.034
-14.5 | -0.602 | 0.08775 | -0.1 | -6.861
-14 | -0.552 | 0.08302 | -0.102 | -6.651
-13.5 | -0.502 | 0.07811 | -0.104 | -6.433
-13 | -0.452 | 0.07367 | -0.105 | -6.142
-12.5 | -0.402 | 0.06926 | -0.107 | -5.81
-12 | -0.352 | 0.0646 | -0.109 | -5.456
-11.5 | -0.302 | 0.05994 | -0.112 | -5.046
-11 | -0.253 | 0.05496 | -0.116 | -4.595
-10.5 | -0.203 | 0.04908 | -0.122 | -4.132
-10 | -0.153 | 0.04174 | -0.13 | -3.668
-9.5 | -0.105 | 0.02782 | -0.146 | -3.761
-9 | -0.056 | 0.00762 | -0.175 | -7.39
-8.5 | 0.005 | 0.00567 | -0.178 | 0.84
-8 | 0.067 | 0.00535 | -0.179 | 12.438
-7.5 | 0.129 | 0.00516 | -0.18 | 24.935
-7 | 0.191 | 0.00506 | -0.181 | 37.676
-6.5 | 0.253 | 0.00492 | -0.182 | 51.344
-6 | 0.315 | 0.00485 | -0.183 | 64.901
-5.5 | 0.377 | 0.00468 | -0.184 | 80.639
-5 | 0.439 | 0.00475 | -0.185 | 92.48
-4.5 | 0.501 | 0.00471 | -0.186 | 106.364
-4 | 0.564 | 0.0036 | -0.187 | 156.745
-3.5 | 0.626 | 0.00376 | -0.187 | 166.496
-3 | 0.688 | 0.00384 | -0.188 | 178.932
-2.5 | 0.75 | 0.00394 | -0.189 | 190.154
-2 | 0.812 | 0.00407 | -0.19 | 199.705
-1.5 | 0.874 | 0.00421 | -0.191 | 207.543
-1 | 0.936 | 0.00449 | -0.192 | 208.683
-0.5 | 0.998 | 0.00465 | -0.192 | 214.42
0 | 1.059 | 0.00471 | -0.193 | 225
0.5 | 1.121 | 0.00483 | -0.194 | 232.161
1 | 1.182 | 0.00492 | -0.195 | 240.502
1.5 | 1.244 | 0.00502 | -0.196 | 247.647
2 | 1.305 | 0.00521 | -0.196 | 250.357
2.5 | 1.366 | 0.00545 | -0.197 | 250.93
3 | 1.427 | 0.00571 | -0.198 | 250.03
3.5 | 1.486 | 0.00794 | -0.199 | 187.231
4 | 1.545 | 0.00885 | -0.199 | 174.534
4.5 | 1.602 | 0.00918 | -0.2 | 174.542
5 | 1.659 | 0.00989 | -0.2 | 167.806
5.5 | 1.715 | 0.01033 | -0.2 | 165.973
6 | 1.769 | 0.01136 | -0.2 | 155.672
6.5 | 1.824 | 0.01215 | -0.2 | 150.088
7 | 1.859 | 0.01298 | -0.2 | 143.27
7.5 | 1.911 | 0.0141 | -0.201 | 135.48
8 | 1.961 | 0.01558 | -0.201 | 125.882
8.5 | 2.009 | 0.01802 | -0.201 | 111.533
9 | 2.061 | 0.01884 | -0.201 | 109.402
9.5 | 2.113 | 0.01971 | -0.201 | 107.215
10 | 2.164 | 0.02058 | -0.201 | 105.155
10.5 | 2.214 | 0.02154 | -0.202 | 102.813
11 | 2.264 | 0.02253 | -0.202 | 100.479
11.5 | 2.314 | 0.02357 | -0.202 | 98.165
12 | 2.358 | 0.02468 | -0.203 | 95.536
12.5 | 2.391 | 0.02584 | -0.203 | 92.546
13 | 2.42 | 0.02705 | -0.203 | 89.465
13.5 | 2.44 | 0.0308 | -0.203 | 79.198
14 | 2.457 | 0.03244 | -0.203 | 75.734
14.5 | 2.468 | 0.03418 | -0.204 | 72.194
15 | 2.472 | 0.03607 | -0.204 | 68.537
15.5 | 2.469 | 0.03801 | -0.204 | 64.959
16 | 2.458 | 0.04003 | -0.204 | 61.415
16.5 | 2.44 | 0.04214 | -0.204 | 57.912
17 | 2.414 | 0.04442 | -0.205 | 54.349
17.5 | 2.381 | 0.04679 | -0.205 | 50.875
18 | 2.339 | 0.0495 | -0.205 | 47.258
18.5 | 2.291 | 0.05206 | -0.205 | 44.009
19 | 2.236 | 0.05496 | -0.205 | 40.69
19.5 | 2.176 | 0.05808 | -0.205 | 37.465
20 | 2.11 | 0.06122 | -0.205 | 34.47

## 124. Re 14M Mach 0.10 (2)
BIGFOIL.COM POLAR EXPORT
fx72ls160
FX 72-LS-160 |  |  |  | Cl Max: | 1.9238 | at alpha= | 20 | deg
XFOIL ncrit=9 |  |  |  | L/D Max: | 322.146 | at alpha= | 4 | deg
Re: | 14000000 |  |  | Cd Min: | 0.11056 | at alpha= | 20 | deg
Mach: | 0.1 |  |  | Cl=0 at alpha= | -8.046 | deg
|  |  |  | @ Cl=0.1, Cd= | 0.0071651
|  |  |  | @ Cl=0.4, Cd= | 0.0057712
|  |  |  | @ Cl=0.6, Cd= | 0.0052085
alpha (deg) | Cl | Cd | Cm | Cl/Cd
-16 | -0.7664 | 0.02481 | -0.1854 | -30.8908
-15.5 | -0.7681 | 0.02162 | -0.1822 | -35.5273
-15 | -0.7538 | 0.01818 | -0.1802 | -41.4631
-14.5 | -0.714 | 0.01649 | -0.1792 | -43.299
-14 | -0.6693 | 0.01505 | -0.1785 | -44.4718
-13 | -0.5775 | 0.01156 | -0.1775 | -49.9567
-12.5 | -0.5218 | 0.01091 | -0.1775 | -47.8277
-12 | -0.4647 | 0.01044 | -0.1776 | -44.5115
-11.5 | -0.4076 | 0.00994 | -0.1778 | -41.006
-11 | -0.3495 | 0.00958 | -0.1781 | -36.4823
-10.5 | -0.2915 | 0.00913 | -0.1785 | -31.9277
-10 | -0.2326 | 0.00876 | -0.1789 | -26.5525
-9.5 | -0.1732 | 0.00846 | -0.1795 | -20.4728
-9 | -0.1138 | 0.00814 | -0.1801 | -13.9803
-8.5 | -0.0543 | 0.00781 | -0.1808 | -6.9526
-8 | 0.0055 | 0.00758 | -0.1814 | 0.72559
-7.5 | 0.0652 | 0.00734 | -0.1821 | 8.8828
-7 | 0.1249 | 0.00704 | -0.1829 | 17.7415
-6.5 | 0.1851 | 0.00681 | -0.1838 | 27.1806
-6 | 0.2455 | 0.00656 | -0.1847 | 37.4238
-5.5 | 0.306 | 0.00627 | -0.1857 | 48.8038
-5 | 0.3666 | 0.00592 | -0.1868 | 61.9257
-4.5 | 0.4272 | 0.00565 | -0.1878 | 75.6106
-4 | 0.4878 | 0.00546 | -0.1889 | 89.3407
-3.5 | 0.5485 | 0.00531 | -0.19 | 103.2957
-3 | 0.6094 | 0.00519 | -0.1911 | 117.4181
-2.5 | 0.6703 | 0.00511 | -0.1923 | 131.1742
-2 | 0.731 | 0.00502 | -0.1935 | 145.6175
-1.5 | 0.7915 | 0.00495 | -0.1947 | 159.899
-0.5 | 0.9123 | 0.00483 | -0.1972 | 188.882
0 | 0.9732 | 0.00474 | -0.1985 | 205.3165
0.5 | 1.0337 | 0.00469 | -0.1999 | 220.4051
1 | 1.0934 | 0.00469 | -0.2011 | 233.1343
1.5 | 1.1539 | 0.00463 | -0.2026 | 249.2225
2 | 1.214 | 0.00459 | -0.2041 | 264.488
2.5 | 1.2736 | 0.00461 | -0.2054 | 276.269
3 | 1.3323 | 0.00468 | -0.2067 | 284.6795
3.5 | 1.3941 | 0.00458 | -0.2088 | 304.3886
4 | 1.4561 | 0.00452 | -0.2109 | 322.146
4.5 | 1.5122 | 0.00476 | -0.2117 | 317.6891
5.5 | 1.6018 | 0.00632 | -0.2091 | 253.4494
6 | 1.641 | 0.0072 | -0.2067 | 227.9167
6.5 | 1.6719 | 0.00824 | -0.2028 | 202.9005
7 | 1.6862 | 0.00926 | -0.1956 | 182.095
7.5 | 1.6857 | 0.0104 | -0.1858 | 162.0865
8 | 1.6898 | 0.01186 | -0.1778 | 142.4789
8.5 | 1.6898 | 0.01425 | -0.1706 | 118.5825
9 | 1.6917 | 0.0172 | -0.1647 | 98.3547
9.5 | 1.6993 | 0.02025 | -0.1602 | 83.916
10 | 1.7036 | 0.02373 | -0.1558 | 71.791
10.5 | 1.7123 | 0.02707 | -0.1522 | 63.2545
11 | 1.7169 | 0.03088 | -0.1484 | 55.5991
11.5 | 1.7199 | 0.03507 | -0.1449 | 49.0419
12 | 1.728 | 0.03904 | -0.1421 | 44.2623
12.5 | 1.7385 | 0.043 | -0.1398 | 40.4302
13 | 1.7527 | 0.04673 | -0.1379 | 37.507
13.5 | 1.7751 | 0.04972 | -0.1367 | 35.7019
14 | 1.7911 | 0.05347 | -0.1353 | 33.4973
14.5 | 1.8137 | 0.05656 | -0.1344 | 32.0668
15 | 1.831 | 0.06033 | -0.1334 | 30.3497
15.5 | 1.8476 | 0.06418 | -0.1324 | 28.7878
16 | 1.8665 | 0.06784 | -0.1317 | 27.5133
16.5 | 1.8759 | 0.07269 | -0.1308 | 25.8069
17 | 1.8597 | 0.08068 | -0.129 | 23.0503
17.5 | 1.8754 | 0.08492 | -0.1287 | 22.0843
18 | 1.8847 | 0.09008 | -0.1284 | 20.9225
18.5 | 1.8948 | 0.09514 | -0.1284 | 19.9159
19 | 1.9087 | 0.09969 | -0.1285 | 19.1464
19.5 | 1.9162 | 0.10517 | -0.1287 | 18.22
20 | 1.9238 | 0.11056 | -0.1291 | 17.4005

## 125. Re 14M Mach 0.25 (1)
BIGFOIL.COM POLAR EXPORT
fx72ls160
FX 72-LS-160 |  |  |  | Cl Max: | 2.439 | at alpha= | 13.5 | deg
JavaFoil+Calcfoil stall+Eppler ext transition |  |  |  | L/D Max: | 251.228 | at alpha= | 2 | deg
Re: | 14000000 |  |  | Cd Min: | 0.00374 | at alpha= | -3.5 | deg
Mach: | 0.25 |  |  | Cl=0 at alpha= | -8.5455 | deg
|  |  |  | @ Cl=0.1, Cd= | 0.006925
|  |  |  | @ Cl=0.4, Cd= | 0.0047743
|  |  |  | @ Cl=0.6, Cd= | 0.004385
alpha (deg) | Cl | Cd | Cm | Cl/Cd
-20 | -1.175 | 0.15743 | -0.09 | -7.462
-19.5 | -1.125 | 0.14932 | -0.091 | -7.533
-19 | -1.075 | 0.14161 | -0.092 | -7.589
-18.5 | -1.024 | 0.13414 | -0.093 | -7.637
-18 | -0.974 | 0.12742 | -0.095 | -7.646
-17.5 | -0.924 | 0.12074 | -0.096 | -7.652
-17 | -0.874 | 0.11509 | -0.098 | -7.59
-16.5 | -0.82 | 0.11431 | -0.095 | -7.177
-16 | -0.77 | 0.10856 | -0.096 | -7.089
-15.5 | -0.719 | 0.10284 | -0.097 | -6.989
-15 | -0.668 | 0.09701 | -0.098 | -6.886
-14.5 | -0.617 | 0.09195 | -0.099 | -6.708
-14 | -0.565 | 0.08734 | -0.1 | -6.474
-13.5 | -0.514 | 0.08217 | -0.102 | -6.259
-13 | -0.463 | 0.07754 | -0.103 | -5.971
-12.5 | -0.412 | 0.07314 | -0.104 | -5.627
-12 | -0.36 | 0.06902 | -0.106 | -5.215
-11.5 | -0.308 | 0.06484 | -0.107 | -4.756
-11 | -0.257 | 0.06086 | -0.109 | -4.218
-10.5 | -0.205 | 0.05638 | -0.113 | -3.639
-10 | -0.153 | 0.05257 | -0.115 | -2.915
-9.5 | -0.102 | 0.04612 | -0.124 | -2.207
-9 | -0.05 | 0.03729 | -0.136 | -1.335
-8.5 | 0.005 | 0.00862 | -0.178 | 0.555
-8 | 0.068 | 0.00709 | -0.183 | 9.597
-7.5 | 0.132 | 0.00676 | -0.185 | 19.499
-7 | 0.196 | 0.00516 | -0.186 | 37.906
-6.5 | 0.26 | 0.00502 | -0.187 | 51.777
-6 | 0.324 | 0.00493 | -0.188 | 65.655
-5.5 | 0.388 | 0.00478 | -0.189 | 81.066
-5 | 0.451 | 0.00475 | -0.19 | 95.111
-4.5 | 0.515 | 0.00471 | -0.191 | 109.476
-4 | 0.579 | 0.0047 | -0.192 | 123.303
-3.5 | 0.643 | 0.00374 | -0.193 | 171.922
-3 | 0.707 | 0.00385 | -0.193 | 183.562
-2.5 | 0.771 | 0.00399 | -0.194 | 192.99
-2 | 0.834 | 0.00406 | -0.195 | 205.54
-1.5 | 0.898 | 0.00424 | -0.196 | 211.802
-1 | 0.962 | 0.00453 | -0.197 | 212.291
-0.5 | 1.026 | 0.00468 | -0.198 | 219.06
0 | 1.088 | 0.00486 | -0.199 | 223.679
0.5 | 1.151 | 0.00489 | -0.199 | 235.243
1 | 1.214 | 0.00501 | -0.2 | 242.318
1.5 | 1.278 | 0.00514 | -0.201 | 248.54
2 | 1.341 | 0.00534 | -0.202 | 251.228
2.5 | 1.403 | 0.00681 | -0.203 | 205.944
3 | 1.466 | 0.00705 | -0.203 | 207.931
3.5 | 1.524 | 0.00829 | -0.204 | 183.832
4 | 1.583 | 0.00928 | -0.204 | 170.564
4.5 | 1.642 | 0.00966 | -0.205 | 170.034
5 | 1.699 | 0.01048 | -0.205 | 162.098
5.5 | 1.755 | 0.01104 | -0.205 | 158.946
6 | 1.811 | 0.01224 | -0.205 | 147.974
6.5 | 1.867 | 0.01309 | -0.205 | 142.558
7 | 1.899 | 0.01408 | -0.205 | 134.894
7.5 | 1.95 | 0.01602 | -0.205 | 121.712
8 | 1.999 | 0.01876 | -0.205 | 106.558
8.5 | 2.051 | 0.01964 | -0.205 | 104.441
9 | 2.103 | 0.0206 | -0.205 | 102.086
9.5 | 2.154 | 0.0216 | -0.206 | 99.735
10 | 2.205 | 0.02262 | -0.206 | 97.507
10.5 | 2.256 | 0.02371 | -0.206 | 95.113
11 | 2.305 | 0.02488 | -0.207 | 92.639
11.5 | 2.354 | 0.02611 | -0.207 | 90.157
12 | 2.395 | 0.02738 | -0.207 | 87.446
12.5 | 2.42 | 0.02873 | -0.207 | 84.226
13 | 2.433 | 0.03279 | -0.207 | 74.193
13.5 | 2.439 | 0.03473 | -0.208 | 70.226
14 | 2.433 | 0.03676 | -0.208 | 66.189
14.5 | 2.414 | 0.03895 | -0.208 | 61.97
15 | 2.377 | 0.04134 | -0.208 | 57.51
15.5 | 2.323 | 0.04381 | -0.208 | 53.035
16 | 2.25 | 0.04653 | -0.209 | 48.353
16.5 | 2.154 | 0.0495 | -0.209 | 43.525
17 | 2.037 | 0.05261 | -0.209 | 38.713
17.5 | 1.896 | 0.05586 | -0.209 | 33.945
18 | 1.733 | 0.05932 | -0.209 | 29.204
18.5 | 1.546 | 0.0634 | -0.209 | 24.389

## 126. Re 14M Mach 0.25 (2)
BIGFOIL.COM POLAR EXPORT
fx72ls160
FX 72-LS-160 |  |  |  | Cl Max: | 1.9134 | at alpha= | 20 | deg
XFOIL ncrit=9 |  |  |  | L/D Max: | 328.156 | at alpha= | 4 | deg
Re: | 14000000 |  |  | Cd Min: | 0.15636 | at alpha= | -16.5 | deg
Mach: | 0.25 |  |  | Cl=0 at alpha= | -7.9605 | deg
|  |  |  | @ Cl=0.1, Cd= | 0.13874
|  |  |  | @ Cl=0.4, Cd= | 0.0061083
|  |  |  | @ Cl=0.6, Cd= | 0.005321
alpha (deg) | Cl | Cd | Cm | Cl/Cd
-16.5 | 0.0415 | 0.15636 | -0.1218 | 0.26541
-16 | 0.0614 | 0.15038 | -0.1254 | 0.4083
-15.5 | 0.0811 | 0.14444 | -0.1289 | 0.56148
-15 | 0.1005 | 0.13859 | -0.1322 | 0.72516
-14.5 | 0.1187 | 0.13242 | -0.1355 | 0.89639
-13 | -0.0323 | 0.07856 | -0.1561 | -0.41115
-12.5 | -0.0314 | 0.07197 | -0.16 | -0.43629
-12 | -0.2746 | 0.04087 | -0.1821 | -6.7189
-11.5 | -0.3782 | 0.02054 | -0.1917 | -18.4129
-11 | -0.3641 | 0.01433 | -0.1909 | -25.4082
-10.5 | -0.3148 | 0.01189 | -0.1901 | -26.476
-10 | -0.2561 | 0.0106 | -0.1897 | -24.1604
-9.5 | -0.194 | 0.00985 | -0.1894 | -19.6954
-9 | -0.1313 | 0.0092 | -0.1893 | -14.2717
-8.5 | -0.0684 | 0.00863 | -0.1893 | -7.9258
-8 | -0.005 | 0.00827 | -0.1895 | -0.60459
-7.5 | 0.0583 | 0.00791 | -0.1897 | 7.3704
-7 | 0.1217 | 0.00751 | -0.1902 | 16.2051
-6.5 | 0.1854 | 0.00721 | -0.1907 | 25.7143
-6 | 0.2491 | 0.00691 | -0.1914 | 36.0492
-5.5 | 0.3126 | 0.00655 | -0.1922 | 47.7252
-5 | 0.376 | 0.00626 | -0.193 | 60.0639
-4.5 | 0.4393 | 0.00586 | -0.194 | 74.9659
-4 | 0.5027 | 0.0056 | -0.195 | 89.7679
-3.5 | 0.5664 | 0.0054 | -0.1961 | 104.8889
-3 | 0.6302 | 0.00525 | -0.1972 | 120.0381
-2.5 | 0.6936 | 0.00515 | -0.1984 | 134.6796
-2 | 0.7566 | 0.0051 | -0.1996 | 148.3529
-1.5 | 0.8193 | 0.00504 | -0.2007 | 162.5595
-1 | 0.882 | 0.00499 | -0.202 | 176.7535
-0.5 | 0.9455 | 0.00489 | -0.2034 | 193.3538
0 | 1.0088 | 0.0048 | -0.2048 | 210.1667
0.5 | 1.0711 | 0.0048 | -0.2061 | 223.1458
1 | 1.1334 | 0.00479 | -0.2074 | 236.618
1.5 | 1.1969 | 0.0047 | -0.209 | 254.6596
2 | 1.2597 | 0.00467 | -0.2106 | 269.743
2.5 | 1.3219 | 0.00468 | -0.212 | 282.4573
3 | 1.3835 | 0.00474 | -0.2134 | 291.8776
3.5 | 1.4484 | 0.00464 | -0.2156 | 312.1552
4 | 1.5128 | 0.00461 | -0.2177 | 328.1562
4.5 | 1.5725 | 0.0048 | -0.2186 | 327.6042
5 | 1.6255 | 0.0053 | -0.2182 | 306.6981
5.5 | 1.6686 | 0.00619 | -0.2161 | 269.5638
6.5 | 1.7301 | 0.00832 | -0.2071 | 207.9447
7 | 1.733 | 0.00936 | -0.1971 | 185.1496
7.5 | 1.7198 | 0.01101 | -0.1852 | 156.2035
8 | 1.7136 | 0.01365 | -0.1766 | 125.5385
8.5 | 1.7002 | 0.01762 | -0.1687 | 96.4926
9 | 1.7005 | 0.02136 | -0.1633 | 79.6114
10 | 1.6928 | 0.03003 | -0.1529 | 56.3703
10.5 | 1.7006 | 0.03393 | -0.1494 | 50.1208
11 | 1.708 | 0.03805 | -0.1461 | 44.8883
11.5 | 1.7114 | 0.0427 | -0.1429 | 40.0796
12 | 1.72 | 0.04705 | -0.1402 | 36.5569
12.5 | 1.7287 | 0.05167 | -0.1379 | 33.4566
13 | 1.7433 | 0.05584 | -0.1362 | 31.2196
13.5 | 1.7672 | 0.05915 | -0.135 | 29.8766
14 | 1.7849 | 0.06324 | -0.1338 | 28.2242
14.5 | 1.8081 | 0.06672 | -0.1328 | 27.0998
15 | 1.8257 | 0.07097 | -0.1318 | 25.725
15.5 | 1.8452 | 0.07498 | -0.131 | 24.6092
16 | 1.8607 | 0.07957 | -0.1302 | 23.3844
17 | 1.852 | 0.09379 | -0.1283 | 19.7462
17.5 | 1.8653 | 0.09889 | -0.1281 | 18.8624
18 | 1.8778 | 0.10414 | -0.1281 | 18.0315
18.5 | 1.887 | 0.10981 | -0.1283 | 17.1842
19 | 1.8971 | 0.11537 | -0.1286 | 16.4436
19.5 | 1.9078 | 0.12084 | -0.1291 | 15.7878
20 | 1.9134 | 0.12703 | -0.13 | 15.0626

## 127. Re 14M Mach 0.50 (1)
BIGFOIL.COM POLAR EXPORT
fx72ls160
FX 72-LS-160 |  |  |  | Cl Max: | 3.39 | at alpha= | 20 | deg
JavaFoil+Calcfoil stall+Eppler ext transition |  |  |  | L/D Max: | 193.117 | at alpha= | 2 | deg
Re: | 14000000 |  |  | Cd Min: | 0.0059 | at alpha= | -2.5 | deg
Mach: | 0.5 |  |  | Cl=0 at alpha= | -8.5351 | deg
|  |  |  | @ Cl=0.1, Cd= | 0.042787
|  |  |  | @ Cl=0.4, Cd= | 0.00717
|  |  |  | @ Cl=0.6, Cd= | 0.0067331
alpha (deg) | Cl | Cd | Cm | Cl/Cd
-20 | -1.319 | 0.16048 | -0.108 | -8.222
-19.5 | -1.263 | 0.14139 | -0.109 | -8.935
-19 | -1.206 | 0.13747 | -0.108 | -8.77
-18.5 | -1.148 | 0.13009 | -0.108 | -8.825
-18 | -1.091 | 0.12323 | -0.109 | -8.856
-17.5 | -1.035 | 0.11673 | -0.11 | -8.865
-17 | -0.978 | 0.11024 | -0.111 | -8.871
-16.5 | -0.917 | 0.12182 | -0.106 | -7.53
-16 | -0.86 | 0.11326 | -0.106 | -7.595
-15.5 | -0.803 | 0.10489 | -0.107 | -7.656
-15 | -0.747 | 0.09749 | -0.11 | -7.661
-14.5 | -0.69 | 0.09109 | -0.112 | -7.576
-14 | -0.633 | 0.08469 | -0.115 | -7.48
-13.5 | -0.577 | 0.07898 | -0.118 | -7.303
-13 | -0.514 | 0.0884 | -0.103 | -5.816
-12.5 | -0.458 | 0.08017 | -0.108 | -5.708
-12 | -0.401 | 0.07361 | -0.111 | -5.443
-11.5 | -0.344 | 0.06749 | -0.116 | -5.093
-11 | -0.287 | 0.062 | -0.121 | -4.623
-10.5 | -0.226 | 0.06951 | -0.101 | -3.251
-10 | -0.169 | 0.06194 | -0.109 | -2.727
-9.5 | -0.111 | 0.05617 | -0.115 | -1.985
-9 | -0.053 | 0.057 | -0.107 | -0.935
-8.5 | 0.004 | 0.05124 | -0.115 | 0.088
-8 | 0.063 | 0.04623 | -0.123 | 1.358
-7.5 | 0.122 | 0.04074 | -0.134 | 2.998
-7 | 0.186 | 0.03082 | -0.156 | 6.042
-6.5 | 0.287 | 0.00744 | -0.207 | 38.557
-6 | 0.356 | 0.00761 | -0.207 | 46.852
-5.5 | 0.432 | 0.00685 | -0.211 | 63.097
-5 | 0.504 | 0.00679 | -0.212 | 74.164
-4.5 | 0.575 | 0.00674 | -0.213 | 85.375
-4 | 0.647 | 0.00672 | -0.214 | 96.336
-3.5 | 0.718 | 0.00672 | -0.215 | 106.873
-3 | 0.79 | 0.00676 | -0.216 | 116.877
-2.5 | 0.861 | 0.0059 | -0.217 | 145.919
-2 | 0.932 | 0.00605 | -0.218 | 154.074
-1.5 | 1.004 | 0.00626 | -0.219 | 160.325
-1 | 1.075 | 0.00648 | -0.22 | 166.01
-0.5 | 1.146 | 0.00672 | -0.221 | 170.687
0 | 1.213 | 0.00709 | -0.221 | 171.114
0.5 | 1.283 | 0.00723 | -0.222 | 177.522
1 | 1.353 | 0.00736 | -0.223 | 183.831
1.5 | 1.422 | 0.00754 | -0.224 | 188.646
2 | 1.491 | 0.00772 | -0.224 | 193.117
2.5 | 1.558 | 0.00811 | -0.225 | 192.121
3 | 1.625 | 0.00854 | -0.225 | 190.279
3.5 | 1.682 | 0.01017 | -0.225 | 165.484
4 | 1.743 | 0.0119 | -0.225 | 146.459
4.5 | 1.806 | 0.01245 | -0.225 | 145.066
5 | 1.865 | 0.01398 | -0.224 | 133.391
5.5 | 1.926 | 0.01528 | -0.224 | 126.053
6 | 1.985 | 0.01746 | -0.224 | 113.72
6.5 | 2.047 | 0.01876 | -0.224 | 109.12
7 | 2.064 | 0.02085 | -0.224 | 98.969
7.5 | 2.111 | 0.02616 | -0.224 | 80.692
8 | 2.162 | 0.02776 | -0.224 | 77.873
8.5 | 2.209 | 0.02944 | -0.224 | 75.037
9 | 2.253 | 0.03131 | -0.225 | 71.944
9.5 | 2.289 | 0.03328 | -0.225 | 68.768
10 | 2.315 | 0.03548 | -0.226 | 65.265
10.5 | 2.326 | 0.03787 | -0.226 | 61.409
11 | 2.306 | 0.04055 | -0.226 | 56.867
11.5 | 2.205 | 0.04871 | -0.226 | 45.259
12 | 1.575 | 0.05639 | -0.225 | 27.93
12.5 | 1.633 | 0.06573 | -0.223 | 24.851
13 | 1.728 | 0.05763 | -0.227 | 29.995
13.5 | 1.815 | 0.05877 | -0.227 | 30.885
14 | 1.909 | 0.0647 | -0.227 | 29.506
14.5 | 2.019 | 0.06839 | -0.227 | 29.518
15 | 2.136 | 0.07971 | -0.226 | 26.804
15.5 | 2.301 | 0.08507 | -0.226 | 27.052
16 | 2.504 | 0.116 | -0.216 | 21.588
16.5 | 3.177 | 0.11315 | -0.222 | 28.076
17 | 3.029 | 0.16396 | -0.191 | 18.475
17.5 | 3.217 | 0.14675 | -0.213 | 21.923
18 | 3.289 | 0.1514 | -0.216 | 21.725
18.5 | 3.208 | 0.19305 | -0.195 | 16.616
19 | 3.334 | 0.18523 | -0.208 | 18.002
19.5 | 3.291 | 0.22357 | -0.191 | 14.722
20 | 3.39 | 0.21882 | -0.2 | 15.492

## 128. Re 14M Mach 0.50 (2)
BIGFOIL.COM POLAR EXPORT
fx72ls160
FX 72-LS-160 |  |  |  | Cl Max: | 2.0223 | at alpha= | 6 | deg
XFOIL ncrit=9 |  |  |  | L/D Max: | 344.702 | at alpha= | 4.5 | deg
Re: | 14000000 |  |  | Cd Min: | 0.20883 | at alpha= | -20 | deg
Mach: | 0.5 |  |  | Cl=0 at alpha= | -18.4518 | deg
|  |  |  | @ Cl=0.1, Cd= | 0.16419
|  |  |  | @ Cl=0.4, Cd= | 0.085628
|  |  |  | @ Cl=0.6, Cd= | 0.006474
alpha (deg) | Cl | Cd | Cm | Cl/Cd
-20 | -0.0762 | 0.20883 | -0.108 | -0.36489
-19.5 | -0.0534 | 0.20124 | -0.1124 | -0.26535
-19 | -0.0297 | 0.19453 | -0.1169 | -0.15268
-18.5 | -0.0024 | 0.18922 | -0.1216 | -0.012684
-18 | 0.0225 | 0.18274 | -0.126 | 0.12313
-17.5 | 0.0495 | 0.17689 | -0.1304 | 0.27983
-17 | 0.0745 | 0.17066 | -0.1346 | 0.43654
-16.5 | 0.0994 | 0.16435 | -0.1387 | 0.60481
-16 | 0.1235 | 0.15798 | -0.1428 | 0.78174
-15.5 | 0.1474 | 0.15174 | -0.1467 | 0.9714
-15 | 0.1712 | 0.14553 | -0.1505 | 1.1764
-14.5 | 0.1944 | 0.13924 | -0.1543 | 1.3962
-14 | 0.2147 | 0.13258 | -0.1581 | 1.6194
-13.5 | 0.2369 | 0.12633 | -0.1616 | 1.8752
-13 | 0.2555 | 0.11922 | -0.1652 | 2.1431
-12.5 | 0.2765 | 0.11314 | -0.1685 | 2.4439
-12 | 0.296 | 0.10679 | -0.1718 | 2.7718
-11.5 | 0.319 | 0.10146 | -0.1749 | 3.1441
-11 | 0.3422 | 0.09639 | -0.1779 | 3.5502
-10.5 | 0.3726 | 0.09251 | -0.1807 | 4.0277
-10 | 0.3937 | 0.08732 | -0.1833 | 4.5087
-9.5 | 0.4134 | 0.08203 | -0.1858 | 5.0396
-9 | 0.433 | 0.07693 | -0.1882 | 5.6285
-8.5 | 0.453 | 0.07201 | -0.1905 | 6.2908
-8 | 0.463 | 0.06619 | -0.1927 | 6.995
-7.5 | 0.4623 | 0.0592 | -0.1948 | 7.8091
-7 | 0.4492 | 0.05161 | -0.1969 | 8.7037
-6.5 | 0.4314 | 0.04557 | -0.1969 | 9.4668
-6 | 0.4243 | 0.03813 | -0.2046 | 11.1277
-5.5 | 0.4321 | 0.02834 | -0.214 | 15.247
-5 | 0.4415 | 0.01578 | -0.2199 | 27.9785
-4.5 | 0.4925 | 0.00871 | -0.222 | 56.5442
-4 | 0.5678 | 0.00675 | -0.223 | 84.1185
-3.5 | 0.6448 | 0.00609 | -0.2237 | 105.8785
-3 | 0.7209 | 0.00575 | -0.2245 | 125.3739
-2.5 | 0.7968 | 0.00555 | -0.2256 | 143.5676
-2 | 0.8727 | 0.00542 | -0.2269 | 161.0148
-1.5 | 0.9475 | 0.00535 | -0.2282 | 177.1028
-1 | 1.0213 | 0.00532 | -0.2294 | 191.9737
-0.5 | 1.0947 | 0.00532 | -0.2308 | 205.7707
0 | 1.1697 | 0.00523 | -0.2325 | 223.652
0.5 | 1.2435 | 0.00522 | -0.2341 | 238.2184
1 | 1.3163 | 0.00527 | -0.2354 | 249.7723
1.5 | 1.3911 | 0.00524 | -0.2372 | 265.4771
2 | 1.4662 | 0.00522 | -0.239 | 280.8812
2.5 | 1.5398 | 0.00528 | -0.2405 | 291.6288
3 | 1.6148 | 0.00531 | -0.2422 | 304.1055
3.5 | 1.6953 | 0.00519 | -0.245 | 326.6474
4 | 1.7733 | 0.00522 | -0.2471 | 339.7126
4.5 | 1.8476 | 0.00536 | -0.2481 | 344.7015
5 | 1.9138 | 0.00571 | -0.2474 | 335.1664
5.5 | 1.978 | 0.00608 | -0.2461 | 325.3289
6 | 2.0223 | 0.00672 | -0.241 | 300.9375
7 | 1.9576 | 0.01164 | -0.2082 | 168.1787
7.5 | 1.9027 | 0.01797 | -0.1944 | 105.882
8.5 | 1.8103 | 0.03143 | -0.1726 | 57.5978
10 | 1.7295 | 0.05266 | -0.1529 | 32.8428
10.5 | 1.7162 | 0.05974 | -0.1488 | 28.7278
11 | 1.7139 | 0.06632 | -0.1456 | 25.8429

## 129. Re 16M Mach 0.00 (1)
BIGFOIL.COM POLAR EXPORT
fx72ls160
FX 72-LS-160 |  |  |  | Cl Max: | 2.484 | at alpha= | 15.5 | deg
JavaFoil+Calcfoil stall+Eppler ext transition |  |  |  | L/D Max: | 244.2 | at alpha= | 2 | deg
Re: | 16000000 |  |  | Cd Min: | 0.00349 | at alpha= | -4.5 | deg
Mach: | 0 |  |  | Cl=0 at alpha= | -8.541 | deg
|  |  |  | @ Cl=0.1, Cd= | 0.0051303
|  |  |  | @ Cl=0.4, Cd= | 0.0046318
|  |  |  | @ Cl=0.6, Cd= | 0.0036618
alpha (deg) | Cl | Cd | Cm | Cl/Cd
-20 | -1.141 | 0.14666 | -0.092 | -7.78
-19.5 | -1.093 | 0.13959 | -0.093 | -7.827
-19 | -1.044 | 0.13356 | -0.093 | -7.814
-18.5 | -0.995 | 0.1276 | -0.094 | -7.795
-18 | -0.946 | 0.12201 | -0.095 | -7.75
-17.5 | -0.897 | 0.11588 | -0.096 | -7.737
-17 | -0.847 | 0.11124 | -0.096 | -7.613
-16.5 | -0.798 | 0.10507 | -0.098 | -7.596
-16 | -0.749 | 0.10003 | -0.098 | -7.484
-15.5 | -0.699 | 0.09639 | -0.099 | -7.248
-15 | -0.65 | 0.09077 | -0.101 | -7.157
-14.5 | -0.6 | 0.086 | -0.102 | -6.977
-14 | -0.55 | 0.08133 | -0.103 | -6.768
-13.5 | -0.501 | 0.07642 | -0.105 | -6.555
-13 | -0.451 | 0.07194 | -0.107 | -6.272
-12.5 | -0.402 | 0.06723 | -0.109 | -5.972
-12 | -0.352 | 0.06291 | -0.111 | -5.589
-11.5 | -0.302 | 0.05783 | -0.115 | -5.224
-11 | -0.253 | 0.05205 | -0.12 | -4.856
-10.5 | -0.204 | 0.04541 | -0.126 | -4.482
-10 | -0.155 | 0.0347 | -0.138 | -4.477
-9.5 | -0.115 | 0.00887 | -0.171 | -12.974
-9 | -0.056 | 0.00601 | -0.175 | -9.361
-8.5 | 0.005 | 0.00548 | -0.177 | 0.867
-8 | 0.066 | 0.00524 | -0.179 | 12.645
-7.5 | 0.128 | 0.00504 | -0.18 | 25.419
-7 | 0.19 | 0.00498 | -0.181 | 38.146
-6.5 | 0.252 | 0.00483 | -0.181 | 52.064
-6 | 0.314 | 0.00477 | -0.182 | 65.78
-5.5 | 0.375 | 0.00466 | -0.183 | 80.498
-5 | 0.437 | 0.00459 | -0.184 | 95.287
-4.5 | 0.499 | 0.00349 | -0.185 | 142.825
-4 | 0.561 | 0.00358 | -0.186 | 156.786
-3.5 | 0.623 | 0.00371 | -0.187 | 167.961
-3 | 0.684 | 0.00377 | -0.187 | 181.499
-2.5 | 0.746 | 0.0039 | -0.188 | 191.104
-2 | 0.808 | 0.00403 | -0.189 | 200.642
-1.5 | 0.87 | 0.00433 | -0.19 | 200.908
-1 | 0.931 | 0.00442 | -0.191 | 210.562
-0.5 | 0.993 | 0.00458 | -0.192 | 216.993
0 | 1.054 | 0.00467 | -0.192 | 225.778
0.5 | 1.115 | 0.00475 | -0.193 | 234.849
1 | 1.176 | 0.00487 | -0.194 | 241.594
1.5 | 1.238 | 0.00507 | -0.195 | 243.993
2 | 1.299 | 0.00532 | -0.196 | 244.2
2.5 | 1.359 | 0.00603 | -0.196 | 225.293
3 | 1.419 | 0.00779 | -0.197 | 182.01
3.5 | 1.478 | 0.0082 | -0.198 | 180.193
4 | 1.536 | 0.00922 | -0.198 | 166.567
4.5 | 1.594 | 0.00957 | -0.199 | 166.51
5 | 1.651 | 0.01012 | -0.199 | 163.231
5.5 | 1.707 | 0.0107 | -0.199 | 159.507
6 | 1.762 | 0.01142 | -0.199 | 154.281
6.5 | 1.817 | 0.01201 | -0.2 | 151.369
7 | 1.853 | 0.01294 | -0.2 | 143.118
7.5 | 1.903 | 0.01445 | -0.2 | 131.671
8 | 1.952 | 0.01657 | -0.2 | 117.795
8.5 | 2.004 | 0.01731 | -0.2 | 115.809
9 | 2.057 | 0.01808 | -0.2 | 113.724
9.5 | 2.108 | 0.01889 | -0.201 | 111.563
10 | 2.159 | 0.01971 | -0.201 | 109.546
10.5 | 2.21 | 0.02061 | -0.201 | 107.23
11 | 2.26 | 0.02155 | -0.202 | 104.859
11.5 | 2.31 | 0.02253 | -0.202 | 102.491
12 | 2.354 | 0.02359 | -0.202 | 99.779
12.5 | 2.388 | 0.02467 | -0.202 | 96.789
13 | 2.415 | 0.02739 | -0.202 | 88.193
13.5 | 2.44 | 0.02941 | -0.203 | 82.966
14 | 2.46 | 0.03093 | -0.203 | 79.512
14.5 | 2.474 | 0.03255 | -0.203 | 75.989
15 | 2.482 | 0.03436 | -0.203 | 72.239
15.5 | 2.484 | 0.0362 | -0.203 | 68.614
16 | 2.479 | 0.03804 | -0.204 | 65.169
16.5 | 2.468 | 0.04004 | -0.204 | 61.635
17 | 2.45 | 0.04219 | -0.204 | 58.073
17.5 | 2.426 | 0.04439 | -0.204 | 54.636
18 | 2.395 | 0.04681 | -0.204 | 51.157
18.5 | 2.358 | 0.04928 | -0.204 | 47.85
19 | 2.315 | 0.05194 | -0.204 | 44.572
19.5 | 2.267 | 0.05507 | -0.205 | 41.164
20 | 2.215 | 0.05775 | -0.205 | 38.347

## 130. Re 16M Mach 0.00 (2)
BIGFOIL.COM POLAR EXPORT
fx72ls160
FX 72-LS-160 |  |  |  | Cl Max: | 1.9389 | at alpha= | 20 | deg
XFOIL ncrit=9 |  |  |  | L/D Max: | 311.771 | at alpha= | 4 | deg
Re: | 16000000 |  |  | Cd Min: | 0.10583 | at alpha= | 20 | deg
Mach: | 0 |  |  | Cl=0 at alpha= | -8.0609 | deg
|  |  |  | @ Cl=0.1, Cd= | 0.006768
|  |  |  | @ Cl=0.4, Cd= | 0.0056463
|  |  |  | @ Cl=0.6, Cd= | 0.0050654
alpha (deg) | Cl | Cd | Cm | Cl/Cd
-18 | -0.9372 | 0.02417 | -0.1867 | -38.7753
-17.5 | -0.959 | 0.02148 | -0.1809 | -44.6462
-17 | -0.939 | 0.01938 | -0.1787 | -48.452
-16.5 | -0.9065 | 0.0177 | -0.1772 | -51.2147
-16 | -0.8664 | 0.01638 | -0.1762 | -52.8938
-15.5 | -0.822 | 0.01528 | -0.1756 | -53.7958
-14 | -0.6797 | 0.01181 | -0.1744 | -57.5529
-13.5 | -0.6261 | 0.01113 | -0.1745 | -56.2534
-13 | -0.5711 | 0.01058 | -0.1747 | -53.9792
-12.5 | -0.5154 | 0.01008 | -0.1749 | -51.131
-12 | -0.4588 | 0.00969 | -0.1753 | -47.3478
-11.5 | -0.4021 | 0.00926 | -0.1757 | -43.4233
-11 | -0.3446 | 0.00893 | -0.1761 | -38.589
-10.5 | -0.2868 | 0.00853 | -0.1767 | -33.6225
-10 | -0.2284 | 0.0082 | -0.1773 | -27.8537
-9.5 | -0.1696 | 0.00792 | -0.178 | -21.4141
-9 | -0.1108 | 0.00763 | -0.1787 | -14.5216
-8.5 | -0.0519 | 0.00734 | -0.1795 | -7.0708
-8 | 0.0072 | 0.00714 | -0.1802 | 1.0084
-7.5 | 0.0665 | 0.00692 | -0.181 | 9.6098
-7 | 0.126 | 0.00665 | -0.1819 | 18.9474
-6.5 | 0.1859 | 0.00643 | -0.1829 | 28.9114
-6 | 0.2459 | 0.00621 | -0.1838 | 39.5974
-5.5 | 0.3059 | 0.00596 | -0.1849 | 51.3255
-4.5 | 0.4259 | 0.00556 | -0.1869 | 76.6007
-4 | 0.4861 | 0.00535 | -0.188 | 90.8598
-3.5 | 0.5466 | 0.00518 | -0.1892 | 105.5212
-3 | 0.6072 | 0.00505 | -0.1904 | 120.2376
-2.5 | 0.6676 | 0.00497 | -0.1916 | 134.326
-2 | 0.7277 | 0.0049 | -0.1927 | 148.5102
-1.5 | 0.7876 | 0.00485 | -0.1939 | 162.3918
-1 | 0.8475 | 0.00482 | -0.195 | 175.8299
-0.5 | 0.9081 | 0.0047 | -0.1964 | 193.2128
0 | 0.9685 | 0.00462 | -0.1978 | 209.632
0.5 | 1.028 | 0.00461 | -0.199 | 222.9935
1 | 1.0874 | 0.0046 | -0.2003 | 236.3913
1.5 | 1.1472 | 0.00456 | -0.2016 | 251.5789
2 | 1.2064 | 0.00456 | -0.203 | 264.5614
2.5 | 1.2648 | 0.00462 | -0.2042 | 273.7662
3.5 | 1.3842 | 0.00459 | -0.2075 | 301.5686
4 | 1.4435 | 0.00463 | -0.2091 | 311.7711
4.5 | 1.4985 | 0.00494 | -0.2099 | 303.3401
5 | 1.5421 | 0.00581 | -0.2085 | 265.4217
5.5 | 1.5834 | 0.00669 | -0.2066 | 236.6816
6 | 1.6237 | 0.00748 | -0.2046 | 217.0722
6.5 | 1.6537 | 0.00851 | -0.2007 | 194.3243
7 | 1.6673 | 0.00948 | -0.1933 | 175.8755
7.5 | 1.6768 | 0.01048 | -0.1856 | 160
8 | 1.6781 | 0.01187 | -0.177 | 141.3732
8.5 | 1.682 | 0.01403 | -0.1703 | 119.886
9 | 1.6915 | 0.01644 | -0.1653 | 102.8893
9.5 | 1.7001 | 0.01929 | -0.1608 | 88.1337
10 | 1.7097 | 0.02233 | -0.1569 | 76.5652
10.5 | 1.7217 | 0.02532 | -0.1535 | 67.9976
11 | 1.7207 | 0.02946 | -0.1492 | 58.408
11.5 | 1.7235 | 0.03357 | -0.1456 | 51.3405
12 | 1.7344 | 0.0372 | -0.143 | 46.6237
12.5 | 1.7481 | 0.04074 | -0.1409 | 42.9087
13 | 1.7674 | 0.04385 | -0.1393 | 40.3056
13.5 | 1.785 | 0.04726 | -0.1378 | 37.7698
14 | 1.8074 | 0.05019 | -0.1367 | 36.0112
14.5 | 1.8248 | 0.05375 | -0.1355 | 33.9498
15 | 1.8457 | 0.05692 | -0.1345 | 32.4262
15.5 | 1.8619 | 0.06076 | -0.1336 | 30.6435
16 | 1.8767 | 0.06472 | -0.1326 | 28.9972
16.5 | 1.8668 | 0.07163 | -0.1306 | 26.0617
17 | 1.8743 | 0.0767 | -0.1298 | 24.4368
17.5 | 1.8852 | 0.08149 | -0.1293 | 23.1341
18 | 1.9011 | 0.08561 | -0.1291 | 22.2065
18.5 | 1.9104 | 0.09066 | -0.1289 | 21.0721
19 | 1.9212 | 0.09551 | -0.1289 | 20.1152
19.5 | 1.9333 | 0.10021 | -0.1291 | 19.2925
20 | 1.9389 | 0.10583 | -0.1294 | 18.3209

## 131. Re 16M Mach 0.10 (1)
BIGFOIL.COM POLAR EXPORT
fx72ls160
FX 72-LS-160 |  |  |  | Cl Max: | 2.474 | at alpha= | 15 | deg
JavaFoil+Calcfoil stall+Eppler ext transition |  |  |  | L/D Max: | 245.492 | at alpha= | 2 | deg
Re: | 16000000 |  |  | Cd Min: | 0.00363 | at alpha= | -4 | deg
Mach: | 0.1 |  |  | Cl=0 at alpha= | -8.541 | deg
|  |  |  | @ Cl=0.1, Cd= | 0.0051795
|  |  |  | @ Cl=0.4, Cd= | 0.0046374
|  |  |  | @ Cl=0.6, Cd= | 0.0036707
alpha (deg) | Cl | Cd | Cm | Cl/Cd
-20 | -1.146 | 0.148 | -0.092 | -7.744
-19.5 | -1.097 | 0.14151 | -0.092 | -7.755
-19 | -1.048 | 0.13528 | -0.093 | -7.749
-18.5 | -0.999 | 0.12908 | -0.094 | -7.74
-18 | -0.95 | 0.12325 | -0.095 | -7.706
-17.5 | -0.9 | 0.11861 | -0.095 | -7.589
-17 | -0.851 | 0.1123 | -0.096 | -7.575
-16.5 | -0.801 | 0.10686 | -0.097 | -7.496
-16 | -0.751 | 0.10159 | -0.097 | -7.396
-15.5 | -0.702 | 0.09742 | -0.098 | -7.202
-15 | -0.652 | 0.0918 | -0.1 | -7.106
-14.5 | -0.603 | 0.08692 | -0.101 | -6.933
-14 | -0.553 | 0.08222 | -0.103 | -6.722
-13.5 | -0.503 | 0.07764 | -0.104 | -6.475
-13 | -0.453 | 0.07285 | -0.106 | -6.217
-12.5 | -0.403 | 0.06839 | -0.108 | -5.891
-12 | -0.353 | 0.06379 | -0.11 | -5.531
-11.5 | -0.303 | 0.0593 | -0.113 | -5.106
-11 | -0.253 | 0.05405 | -0.117 | -4.681
-10.5 | -0.203 | 0.0482 | -0.123 | -4.215
-10 | -0.154 | 0.03858 | -0.134 | -4.003
-9.5 | -0.107 | 0.02275 | -0.152 | -4.687
-9 | -0.056 | 0.00619 | -0.176 | -9.115
-8.5 | 0.005 | 0.00552 | -0.178 | 0.864
-8 | 0.067 | 0.00527 | -0.179 | 12.649
-7.5 | 0.129 | 0.0051 | -0.181 | 25.229
-7 | 0.191 | 0.00496 | -0.181 | 38.434
-6.5 | 0.253 | 0.00483 | -0.182 | 52.368
-6 | 0.315 | 0.00477 | -0.183 | 66.094
-5.5 | 0.377 | 0.00463 | -0.184 | 81.485
-5 | 0.439 | 0.00465 | -0.185 | 94.574
-4.5 | 0.501 | 0.00462 | -0.186 | 108.658
-4 | 0.564 | 0.00363 | -0.187 | 155.36
-3.5 | 0.626 | 0.0037 | -0.187 | 169.338
-3 | 0.688 | 0.00381 | -0.188 | 180.425
-2.5 | 0.75 | 0.00389 | -0.189 | 192.576
-2 | 0.812 | 0.00406 | -0.19 | 200
-1.5 | 0.874 | 0.0042 | -0.191 | 207.939
-1 | 0.936 | 0.00445 | -0.192 | 210.497
-0.5 | 0.998 | 0.00461 | -0.192 | 216.606
0 | 1.059 | 0.00466 | -0.193 | 227.181
0.5 | 1.121 | 0.00476 | -0.194 | 235.217
1 | 1.182 | 0.00488 | -0.195 | 242.132
1.5 | 1.244 | 0.00509 | -0.196 | 244.127
2 | 1.305 | 0.00532 | -0.196 | 245.492
2.5 | 1.365 | 0.0073 | -0.197 | 187.144
3 | 1.425 | 0.00784 | -0.198 | 181.847
3.5 | 1.485 | 0.00829 | -0.198 | 179.249
4 | 1.544 | 0.0093 | -0.199 | 165.948
4.5 | 1.601 | 0.00966 | -0.199 | 165.694
5 | 1.659 | 0.01022 | -0.2 | 162.285
5.5 | 1.714 | 0.01082 | -0.2 | 158.392
6 | 1.77 | 0.01156 | -0.2 | 153.072
6.5 | 1.825 | 0.01217 | -0.2 | 149.975
7 | 1.86 | 0.01313 | -0.201 | 141.699
7.5 | 1.911 | 0.01461 | -0.201 | 130.737
8 | 1.96 | 0.01681 | -0.2 | 116.551
8.5 | 2.012 | 0.01757 | -0.201 | 114.516
9 | 2.064 | 0.01837 | -0.201 | 112.391
9.5 | 2.116 | 0.0192 | -0.201 | 110.208
10 | 2.167 | 0.02004 | -0.202 | 108.111
10.5 | 2.217 | 0.02096 | -0.202 | 105.778
11 | 2.268 | 0.02193 | -0.202 | 103.388
11.5 | 2.317 | 0.02296 | -0.203 | 100.911
12 | 2.361 | 0.02403 | -0.203 | 98.257
12.5 | 2.395 | 0.02516 | -0.203 | 95.188
13 | 2.419 | 0.02847 | -0.203 | 84.982
13.5 | 2.443 | 0.03001 | -0.203 | 81.392
14 | 2.46 | 0.03164 | -0.204 | 77.749
14.5 | 2.471 | 0.03333 | -0.204 | 74.129
15 | 2.474 | 0.0352 | -0.204 | 70.293
15.5 | 2.471 | 0.03705 | -0.204 | 66.7
16 | 2.461 | 0.03905 | -0.204 | 63.02
16.5 | 2.443 | 0.04107 | -0.205 | 59.48
17 | 2.416 | 0.04333 | -0.205 | 55.772
17.5 | 2.383 | 0.0457 | -0.205 | 52.133
18 | 2.341 | 0.04826 | -0.205 | 48.515
18.5 | 2.293 | 0.05082 | -0.205 | 45.126
19 | 2.239 | 0.05368 | -0.205 | 41.702
19.5 | 2.178 | 0.05671 | -0.205 | 38.408
20 | 2.112 | 0.05981 | -0.205 | 35.316

## 132. Re 16M Mach 0.10 (2)
BIGFOIL.COM POLAR EXPORT
fx72ls160
FX 72-LS-160 |  |  |  | Cl Max: | 1.9391 | at alpha= | 20 | deg
XFOIL ncrit=9 |  |  |  | L/D Max: | 312.602 | at alpha= | 4 | deg
Re: | 16000000 |  |  | Cd Min: | 0.10853 | at alpha= | 20 | deg
Mach: | 0.1 |  |  | Cl=0 at alpha= | -8.046 | deg
|  |  |  | @ Cl=0.1, Cd= | 0.0068288
|  |  |  | @ Cl=0.4, Cd= | 0.0056929
|  |  |  | @ Cl=0.6, Cd= | 0.0050752
alpha (deg) | Cl | Cd | Cm | Cl/Cd
-16.5 | -0.854 | 0.02285 | -0.1847 | -37.3742
-16 | -0.8413 | 0.02008 | -0.1823 | -41.8974
-15.5 | -0.8095 | 0.01815 | -0.1808 | -44.6006
-15 | -0.7739 | 0.01615 | -0.1795 | -47.9195
-14.5 | -0.7283 | 0.01485 | -0.1787 | -49.0438
-14 | -0.6794 | 0.01371 | -0.1782 | -49.5551
-13 | -0.5795 | 0.0111 | -0.1775 | -52.2072
-12.5 | -0.5237 | 0.01044 | -0.1775 | -50.1628
-12 | -0.4667 | 0.00997 | -0.1777 | -46.8104
-11.5 | -0.4092 | 0.00949 | -0.1779 | -43.1191
-11 | -0.3508 | 0.00913 | -0.1782 | -38.4228
-10.5 | -0.2922 | 0.0087 | -0.1786 | -33.5862
-10 | -0.233 | 0.00834 | -0.1791 | -27.9376
-9.5 | -0.1735 | 0.00804 | -0.1797 | -21.5796
-9 | -0.1139 | 0.00774 | -0.1803 | -14.7158
-8.5 | -0.0543 | 0.00744 | -0.1809 | -7.2984
-8 | 0.0055 | 0.00722 | -0.1816 | 0.76177
-7.5 | 0.0654 | 0.00699 | -0.1824 | 9.3562
-7 | 0.1255 | 0.00671 | -0.1832 | 18.7034
-6.5 | 0.186 | 0.00648 | -0.1841 | 28.7037
-6 | 0.2466 | 0.00625 | -0.185 | 39.456
-5.5 | 0.3071 | 0.006 | -0.186 | 51.1833
-4.5 | 0.4281 | 0.0056 | -0.188 | 76.4464
-4 | 0.4888 | 0.00537 | -0.1891 | 91.0242
-3.5 | 0.5499 | 0.00519 | -0.1903 | 105.9538
-3 | 0.611 | 0.00505 | -0.1915 | 120.9901
-2.5 | 0.6718 | 0.00498 | -0.1927 | 134.8996
-2 | 0.7323 | 0.00492 | -0.1938 | 148.8415
-1.5 | 0.7927 | 0.00487 | -0.195 | 162.7721
-1 | 0.853 | 0.00482 | -0.1962 | 176.971
-0.5 | 0.9141 | 0.00471 | -0.1976 | 194.0764
0 | 0.9749 | 0.00463 | -0.1989 | 210.5616
0.5 | 1.0348 | 0.00463 | -0.2001 | 223.4989
1 | 1.0948 | 0.00461 | -0.2014 | 237.4837
1.5 | 1.1551 | 0.00457 | -0.2028 | 252.7571
2 | 1.2147 | 0.00457 | -0.2042 | 265.7987
2.5 | 1.2736 | 0.00463 | -0.2054 | 275.0756
3.5 | 1.3939 | 0.00461 | -0.2087 | 302.3644
4 | 1.4536 | 0.00465 | -0.2103 | 312.6022
4.5 | 1.5094 | 0.00494 | -0.2112 | 305.5466
5 | 1.5533 | 0.0058 | -0.2097 | 267.8103
5.5 | 1.595 | 0.00666 | -0.2079 | 239.4895
6 | 1.6342 | 0.00751 | -0.2055 | 217.6032
6.5 | 1.6643 | 0.00852 | -0.2015 | 195.3404
7 | 1.6726 | 0.00955 | -0.193 | 175.1414
7.5 | 1.6783 | 0.01068 | -0.1846 | 157.1442
8 | 1.6838 | 0.01208 | -0.1769 | 139.3874
8.5 | 1.6853 | 0.01447 | -0.17 | 116.4686
9 | 1.6908 | 0.01724 | -0.1646 | 98.0742
9.5 | 1.6999 | 0.02019 | -0.1603 | 84.1951
10 | 1.7099 | 0.02327 | -0.1565 | 73.4809
10.5 | 1.7188 | 0.02659 | -0.1528 | 64.6408
11 | 1.7202 | 0.03062 | -0.1487 | 56.179
11.5 | 1.7236 | 0.03476 | -0.1452 | 49.5857
12 | 1.7339 | 0.03853 | -0.1426 | 45.0013
12.5 | 1.746 | 0.04233 | -0.1404 | 41.2473
13.5 | 1.7854 | 0.04875 | -0.1374 | 36.6236
14 | 1.8021 | 0.0524 | -0.1361 | 34.3912
14.5 | 1.8262 | 0.0553 | -0.1352 | 33.0235
15 | 1.8405 | 0.05935 | -0.1339 | 31.011
15.5 | 1.8635 | 0.06245 | -0.1332 | 29.8399
16 | 1.875 | 0.06694 | -0.1322 | 28.0102
16.5 | 1.8615 | 0.07441 | -0.1302 | 25.0168
17 | 1.8714 | 0.0793 | -0.1295 | 23.599
17.5 | 1.8858 | 0.0837 | -0.1291 | 22.5305
18 | 1.8957 | 0.08877 | -0.1288 | 21.3552
18.5 | 1.9116 | 0.09297 | -0.1287 | 20.5615
19 | 1.9199 | 0.0983 | -0.1288 | 19.531
19.5 | 1.9279 | 0.10369 | -0.1289 | 18.5929
20 | 1.9391 | 0.10853 | -0.1293 | 17.8669

## 133. Re 16M Mach 0.25 (1)
BIGFOIL.COM POLAR EXPORT
fx72ls160
FX 72-LS-160 |  |  |  | Cl Max: | 2.442 | at alpha= | 13.5 | deg
JavaFoil+Calcfoil stall+Eppler ext transition |  |  |  | L/D Max: | 246.176 | at alpha= | 1.5 | deg
Re: | 16000000 |  |  | Cd Min: | 0.00361 | at alpha= | -4 | deg
Mach: | 0.25 |  |  | Cl=0 at alpha= | -8.5455 | deg
|  |  |  | @ Cl=0.1, Cd= | 0.006105
|  |  |  | @ Cl=0.4, Cd= | 0.0046433
|  |  |  | @ Cl=0.6, Cd= | 0.0036297
alpha (deg) | Cl | Cd | Cm | Cl/Cd
-20 | -1.175 | 0.15618 | -0.09 | -7.522
-19.5 | -1.125 | 0.14822 | -0.092 | -7.59
-19 | -1.075 | 0.14126 | -0.093 | -7.609
-18.5 | -1.025 | 0.13358 | -0.094 | -7.671
-18 | -0.974 | 0.12687 | -0.095 | -7.681
-17.5 | -0.924 | 0.12015 | -0.096 | -7.692
-17 | -0.874 | 0.11456 | -0.098 | -7.627
-16.5 | -0.821 | 0.11342 | -0.095 | -7.235
-16 | -0.77 | 0.10779 | -0.096 | -7.143
-15.5 | -0.719 | 0.10117 | -0.097 | -7.107
-15 | -0.668 | 0.09626 | -0.099 | -6.942
-14.5 | -0.617 | 0.09119 | -0.1 | -6.767
-14 | -0.566 | 0.08698 | -0.1 | -6.502
-13.5 | -0.514 | 0.08174 | -0.102 | -6.294
-13 | -0.463 | 0.07714 | -0.103 | -6.003
-12.5 | -0.412 | 0.07268 | -0.105 | -5.664
-12 | -0.36 | 0.06836 | -0.107 | -5.27
-11.5 | -0.309 | 0.06421 | -0.108 | -4.807
-11 | -0.257 | 0.06024 | -0.11 | -4.266
-10.5 | -0.205 | 0.05566 | -0.114 | -3.691
-10 | -0.153 | 0.05177 | -0.117 | -2.964
-9.5 | -0.102 | 0.0453 | -0.125 | -2.251
-9 | -0.05 | 0.03552 | -0.139 | -1.409
-8.5 | 0.005 | 0.00804 | -0.18 | 0.599
-8 | 0.068 | 0.00696 | -0.184 | 9.784
-7.5 | 0.132 | 0.00525 | -0.185 | 25.12
-7 | 0.196 | 0.00508 | -0.186 | 38.537
-6.5 | 0.26 | 0.00496 | -0.187 | 52.337
-6 | 0.324 | 0.00481 | -0.188 | 67.339
-5.5 | 0.388 | 0.00463 | -0.189 | 83.748
-5 | 0.451 | 0.0047 | -0.19 | 96.143
-4.5 | 0.515 | 0.00464 | -0.191 | 111.13
-4 | 0.579 | 0.00361 | -0.192 | 160.361
-3.5 | 0.643 | 0.00367 | -0.193 | 175.065
-3 | 0.707 | 0.00379 | -0.193 | 186.655
-2.5 | 0.771 | 0.00394 | -0.194 | 195.607
-2 | 0.834 | 0.00405 | -0.195 | 205.949
-1.5 | 0.898 | 0.00423 | -0.196 | 212.249
-1 | 0.962 | 0.00449 | -0.197 | 214.366
-0.5 | 1.026 | 0.00463 | -0.198 | 221.312
0 | 1.088 | 0.00481 | -0.199 | 226.109
0.5 | 1.151 | 0.00485 | -0.199 | 237.538
1 | 1.215 | 0.00495 | -0.2 | 245.508
1.5 | 1.278 | 0.00519 | -0.201 | 246.176
2 | 1.341 | 0.00548 | -0.202 | 244.602
2.5 | 1.402 | 0.00754 | -0.202 | 185.931
3 | 1.463 | 0.00815 | -0.203 | 179.368
3.5 | 1.523 | 0.00867 | -0.203 | 175.588
4 | 1.582 | 0.00976 | -0.204 | 162.118
4.5 | 1.641 | 0.01018 | -0.204 | 161.097
5 | 1.698 | 0.01083 | -0.205 | 156.788
5.5 | 1.754 | 0.01157 | -0.205 | 151.569
6 | 1.811 | 0.01239 | -0.205 | 146.111
6.5 | 1.868 | 0.01312 | -0.205 | 142.308
7 | 1.9 | 0.0142 | -0.205 | 133.799
7.5 | 1.952 | 0.01585 | -0.205 | 123.147
8 | 2.001 | 0.0183 | -0.205 | 109.385
8.5 | 2.054 | 0.01915 | -0.205 | 107.275
9 | 2.106 | 0.02007 | -0.206 | 104.925
9.5 | 2.158 | 0.02104 | -0.206 | 102.522
10 | 2.208 | 0.02203 | -0.206 | 100.242
10.5 | 2.259 | 0.02312 | -0.207 | 97.698
11 | 2.308 | 0.02423 | -0.207 | 95.257
11.5 | 2.357 | 0.02544 | -0.207 | 92.669
12 | 2.398 | 0.02669 | -0.207 | 89.837
12.5 | 2.423 | 0.028 | -0.208 | 86.524
13 | 2.436 | 0.03201 | -0.208 | 76.107
13.5 | 2.442 | 0.0339 | -0.208 | 72.025
14 | 2.436 | 0.03586 | -0.208 | 67.915
14.5 | 2.416 | 0.03799 | -0.208 | 63.595
15 | 2.38 | 0.04032 | -0.209 | 59.028
15.5 | 2.326 | 0.04272 | -0.209 | 54.435
16 | 2.252 | 0.04541 | -0.209 | 49.592
16.5 | 2.156 | 0.04828 | -0.209 | 44.662
17 | 2.039 | 0.05135 | -0.209 | 39.699
17.5 | 1.898 | 0.05451 | -0.209 | 34.812
18 | 1.734 | 0.0581 | -0.209 | 29.843
18.5 | 1.548 | 0.06211 | -0.209 | 24.915

## 134. Re 16M Mach 0.25 (2)
BIGFOIL.COM POLAR EXPORT
fx72ls160
FX 72-LS-160 |  |  |  | Cl Max: | 1.9244 | at alpha= | 20 | deg
XFOIL ncrit=9 |  |  |  | L/D Max: | 322.69 | at alpha= | 4.5 | deg
Re: | 16000000 |  |  | Cd Min: | 0.12571 | at alpha= | 20 | deg
Mach: | 0.25 |  |  | Cl=0 at alpha= | -7.9585 | deg
|  |  |  | @ Cl=0.1, Cd= | 0.0072732
|  |  |  | @ Cl=0.4, Cd= | 0.0059471
|  |  |  | @ Cl=0.6, Cd= | 0.005195
alpha (deg) | Cl | Cd | Cm | Cl/Cd
-12 | -0.2816 | 0.03972 | -0.184 | -7.0896
-11.5 | -0.3416 | 0.02491 | -0.1915 | -13.7134
-11 | -0.3709 | 0.01319 | -0.191 | -28.1198
-10.5 | -0.3187 | 0.01102 | -0.1903 | -28.9201
-10 | -0.2587 | 0.00985 | -0.1899 | -26.264
-9.5 | -0.1956 | 0.00922 | -0.1896 | -21.2148
-9 | -0.1323 | 0.00868 | -0.1895 | -15.2419
-8.5 | -0.069 | 0.00819 | -0.1895 | -8.4249
-8 | -0.0053 | 0.00786 | -0.1897 | -0.6743
-7.5 | 0.0585 | 0.00752 | -0.19 | 7.7793
-7 | 0.1224 | 0.00714 | -0.1905 | 17.1429
-6.5 | 0.1863 | 0.00685 | -0.1911 | 27.1971
-6 | 0.2501 | 0.00658 | -0.1917 | 38.0091
-5.5 | 0.3136 | 0.00627 | -0.1925 | 50.0159
-5 | 0.3769 | 0.00602 | -0.1933 | 62.608
-4.5 | 0.4403 | 0.00582 | -0.1942 | 75.6529
-4 | 0.5041 | 0.0055 | -0.1953 | 91.6545
-3.5 | 0.5681 | 0.00528 | -0.1964 | 107.5947
-3 | 0.6319 | 0.00511 | -0.1976 | 123.6595
-2.5 | 0.6951 | 0.00503 | -0.1988 | 138.1909
-1.5 | 0.8208 | 0.00494 | -0.2011 | 166.1538
-1 | 0.8841 | 0.00486 | -0.2024 | 181.9136
-0.5 | 0.9472 | 0.00481 | -0.2037 | 196.9231
0 | 1.0103 | 0.00472 | -0.2051 | 214.0466
0.5 | 1.0725 | 0.00472 | -0.2064 | 227.2246
1 | 1.1356 | 0.00467 | -0.2079 | 243.1692
1.5 | 1.1985 | 0.00463 | -0.2094 | 258.8553
2 | 1.2606 | 0.00464 | -0.2108 | 271.681
2.5 | 1.3226 | 0.00466 | -0.2121 | 283.8197
3 | 1.3844 | 0.00471 | -0.2135 | 293.9278
3.5 | 1.4476 | 0.00469 | -0.2154 | 308.6567
4 | 1.5105 | 0.00472 | -0.2171 | 320.0212
4.5 | 1.5715 | 0.00487 | -0.2184 | 322.6899
5 | 1.6197 | 0.0056 | -0.2172 | 289.2321
5.5 | 1.6573 | 0.00667 | -0.2141 | 248.4708
6 | 1.6927 | 0.00763 | -0.2104 | 221.848
6.5 | 1.7112 | 0.00866 | -0.2035 | 197.5982
7 | 1.7152 | 0.00979 | -0.194 | 175.1992
7.5 | 1.7055 | 0.0115 | -0.1831 | 148.3043
8 | 1.7032 | 0.01414 | -0.1753 | 120.4526
8.5 | 1.6949 | 0.01794 | -0.1682 | 94.476
9 | 1.6946 | 0.02172 | -0.1627 | 78.0203
9.5 | 1.693 | 0.0258 | -0.1576 | 65.6202
10 | 1.6961 | 0.02976 | -0.1532 | 56.9926
10.5 | 1.7059 | 0.03349 | -0.1498 | 50.9376
11 | 1.7124 | 0.03766 | -0.1465 | 45.47
11.5 | 1.7164 | 0.04224 | -0.1432 | 40.6345
12 | 1.7252 | 0.04661 | -0.1406 | 37.0135
12.5 | 1.7358 | 0.05103 | -0.1384 | 34.0153
13 | 1.755 | 0.05471 | -0.1369 | 32.0782
13.5 | 1.7779 | 0.05814 | -0.1356 | 30.5796
14 | 1.7957 | 0.06217 | -0.1343 | 28.8837
14.5 | 1.8199 | 0.06554 | -0.1334 | 27.7678
15 | 1.836 | 0.06991 | -0.1323 | 26.2623
15.5 | 1.8584 | 0.07359 | -0.1315 | 25.2534
16 | 1.8697 | 0.07862 | -0.1306 | 23.7815
16.5 | 1.8526 | 0.08715 | -0.129 | 21.2576
17 | 1.8637 | 0.09245 | -0.1286 | 20.159
17.5 | 1.8789 | 0.09726 | -0.1284 | 19.3183
18 | 1.8892 | 0.1028 | -0.1283 | 18.3774
18.5 | 1.8993 | 0.10835 | -0.1284 | 17.5293
19 | 1.912 | 0.1135 | -0.1287 | 16.8458
19.5 | 1.9186 | 0.11956 | -0.1292 | 16.0472
20 | 1.9244 | 0.12571 | -0.13 | 15.3082

## 135. Re 16M Mach 0.50 (1)
BIGFOIL.COM POLAR EXPORT
fx72ls160
FX 72-LS-160 |  |  |  | Cl Max: | 3.392 | at alpha= | 20 | deg
JavaFoil+Calcfoil stall+Eppler ext transition |  |  |  | L/D Max: | 189.71 | at alpha= | 1.5 | deg
Re: | 16000000 |  |  | Cd Min: | 0.00588 | at alpha= | -2.5 | deg
Mach: | 0.5 |  |  | Cl=0 at alpha= | -8.5351 | deg
|  |  |  | @ Cl=0.1, Cd= | 0.042409
|  |  |  | @ Cl=0.4, Cd= | 0.0071072
|  |  |  | @ Cl=0.6, Cd= | 0.0066599
alpha (deg) | Cl | Cd | Cm | Cl/Cd
-20 | -1.319 | 0.16837 | -0.108 | -7.835
-19.5 | -1.263 | 0.1504 | -0.108 | -8.396
-19 | -1.205 | 0.14419 | -0.108 | -8.358
-18.5 | -1.148 | 0.13771 | -0.108 | -8.336
-18 | -1.091 | 0.12956 | -0.108 | -8.42
-17.5 | -1.034 | 0.12239 | -0.109 | -8.45
-17 | -0.977 | 0.11579 | -0.11 | -8.439
-16.5 | -0.917 | 0.11998 | -0.106 | -7.646
-16 | -0.86 | 0.1106 | -0.107 | -7.779
-15.5 | -0.804 | 0.10455 | -0.108 | -7.685
-15 | -0.747 | 0.09648 | -0.111 | -7.746
-14.5 | -0.691 | 0.09009 | -0.113 | -7.665
-14 | -0.634 | 0.08341 | -0.117 | -7.605
-13.5 | -0.578 | 0.07777 | -0.12 | -7.427
-13 | -0.514 | 0.08872 | -0.104 | -5.796
-12.5 | -0.458 | 0.07969 | -0.108 | -5.744
-12 | -0.401 | 0.07305 | -0.112 | -5.488
-11.5 | -0.344 | 0.06702 | -0.117 | -5.131
-11 | -0.287 | 0.06143 | -0.122 | -4.671
-10.5 | -0.226 | 0.06917 | -0.102 | -3.268
-10 | -0.169 | 0.06142 | -0.11 | -2.751
-9.5 | -0.112 | 0.05568 | -0.116 | -2.004
-9 | -0.053 | 0.05697 | -0.107 | -0.935
-8.5 | 0.004 | 0.05102 | -0.116 | 0.088
-8 | 0.063 | 0.04599 | -0.124 | 1.366
-7.5 | 0.122 | 0.04028 | -0.135 | 3.037
-7 | 0.187 | 0.02913 | -0.16 | 6.435
-6.5 | 0.287 | 0.00731 | -0.207 | 39.283
-6 | 0.357 | 0.00752 | -0.207 | 47.437
-5.5 | 0.432 | 0.0068 | -0.211 | 63.583
-5 | 0.504 | 0.00673 | -0.212 | 74.865
-4.5 | 0.576 | 0.00667 | -0.213 | 86.31
-4 | 0.647 | 0.00664 | -0.214 | 97.479
-3.5 | 0.718 | 0.00662 | -0.215 | 108.48
-3 | 0.79 | 0.00664 | -0.216 | 118.969
-2.5 | 0.861 | 0.00588 | -0.217 | 146.437
-2 | 0.932 | 0.00603 | -0.218 | 154.677
-1.5 | 1.004 | 0.00625 | -0.219 | 160.707
-1 | 1.075 | 0.00644 | -0.22 | 166.853
-0.5 | 1.146 | 0.00666 | -0.221 | 172.02
0 | 1.214 | 0.00701 | -0.221 | 173.183
0.5 | 1.283 | 0.00714 | -0.222 | 179.63
1 | 1.353 | 0.00732 | -0.223 | 184.975
1.5 | 1.422 | 0.0075 | -0.224 | 189.71
2 | 1.49 | 0.0079 | -0.224 | 188.703
2.5 | 1.558 | 0.00826 | -0.225 | 188.695
3 | 1.616 | 0.00993 | -0.224 | 162.761
3.5 | 1.679 | 0.01093 | -0.224 | 153.654
4 | 1.742 | 0.01237 | -0.224 | 140.843
4.5 | 1.803 | 0.01336 | -0.224 | 134.997
5 | 1.865 | 0.01444 | -0.224 | 129.17
5.5 | 1.925 | 0.01597 | -0.224 | 120.595
6 | 1.987 | 0.01745 | -0.224 | 113.861
6.5 | 2.049 | 0.01892 | -0.224 | 108.283
7 | 2.064 | 0.02181 | -0.224 | 94.608
7.5 | 2.114 | 0.02558 | -0.224 | 82.625
8 | 2.164 | 0.02712 | -0.224 | 79.809
8.5 | 2.212 | 0.02878 | -0.225 | 76.845
9 | 2.255 | 0.03057 | -0.225 | 73.75
9.5 | 2.291 | 0.03254 | -0.225 | 70.411
10 | 2.318 | 0.03463 | -0.226 | 66.919
10.5 | 2.328 | 0.03698 | -0.226 | 62.942
11 | 2.308 | 0.03966 | -0.227 | 58.18
11.5 | 2.207 | 0.04767 | -0.226 | 46.284
12 | 1.576 | 0.05512 | -0.226 | 28.595
12.5 | 1.636 | 0.06407 | -0.224 | 25.53
13 | 1.73 | 0.05619 | -0.227 | 30.787
13.5 | 1.816 | 0.05831 | -0.228 | 31.142
14 | 1.91 | 0.06425 | -0.227 | 29.722
14.5 | 2.015 | 0.07124 | -0.227 | 28.287
15 | 2.125 | 0.08581 | -0.224 | 24.761
15.5 | 2.293 | 0.09029 | -0.225 | 25.398
16 | 2.407 | 0.13992 | -0.198 | 17.201
16.5 | 3.151 | 0.12201 | -0.219 | 25.823
17 | 3.003 | 0.17316 | -0.186 | 17.345
17.5 | 3.197 | 0.15381 | -0.211 | 20.785
18 | 3.276 | 0.15695 | -0.214 | 20.874
18.5 | 3.207 | 0.19593 | -0.195 | 16.368
19 | 3.319 | 0.1911 | -0.205 | 17.366
19.5 | 3.3 | 0.22265 | -0.193 | 14.82
20 | 3.392 | 0.2207 | -0.2 | 15.367

## 136. Re 16M Mach 0.50 (2)
BIGFOIL.COM POLAR EXPORT
fx72ls160
FX 72-LS-160 |  |  |  | Cl Max: | 2.0082 | at alpha= | 6 | deg
XFOIL ncrit=9 |  |  |  | L/D Max: | 349.773 | at alpha= | 4.5 | deg
Re: | 16000000 |  |  | Cd Min: | 0.18238 | at alpha= | -18 | deg
Mach: | 0.5 |  |  | Cl=0 at alpha= | -99 | deg
|  |  |  | @ Cl=0.1, Cd= | 0.16452
|  |  |  | @ Cl=0.4, Cd= | 0.086053
|  |  |  | @ Cl=0.6, Cd= | 0.0062788
alpha (deg) | Cl | Cd | Cm | Cl/Cd
-18 | 0.0241 | 0.18238 | -0.1267 | 0.13214
-17.5 | 0.0513 | 0.17671 | -0.131 | 0.29031
-17 | 0.0765 | 0.17048 | -0.1352 | 0.44873
-16.5 | 0.1013 | 0.16419 | -0.1394 | 0.61697
-16 | 0.1254 | 0.15783 | -0.1434 | 0.79453
-15.5 | 0.1493 | 0.1516 | -0.1473 | 0.98483
-15 | 0.1732 | 0.14537 | -0.1512 | 1.1914
-14.5 | 0.1966 | 0.13905 | -0.155 | 1.4139
-14 | 0.2163 | 0.13218 | -0.1588 | 1.6364
-13.5 | 0.2371 | 0.12554 | -0.1624 | 1.8886
-13 | 0.2553 | 0.11841 | -0.1659 | 2.1561
-12.5 | 0.277 | 0.11249 | -0.1693 | 2.4624
-11.5 | 0.3205 | 0.10112 | -0.1756 | 3.1695
-11 | 0.3435 | 0.09605 | -0.1786 | 3.5763
-10.5 | 0.3746 | 0.09235 | -0.1814 | 4.0563
-10 | 0.3958 | 0.08715 | -0.184 | 4.5416
-9.5 | 0.4161 | 0.08185 | -0.1866 | 5.0837
-9 | 0.436 | 0.07676 | -0.189 | 5.68
-8.5 | 0.456 | 0.07184 | -0.1913 | 6.3474
-8 | 0.4657 | 0.06599 | -0.1935 | 7.0571
-7.5 | 0.4406 | 0.05619 | -0.196 | 7.8413
-7 | 0.4322 | 0.04955 | -0.1979 | 8.7225
-6.5 | 0.4143 | 0.04413 | -0.1978 | 9.3882
-6 | 0.416 | 0.03639 | -0.207 | 11.4317
-5.5 | 0.4256 | 0.02638 | -0.2159 | 16.1334
-5 | 0.4367 | 0.01402 | -0.2208 | 31.1484
-4.5 | 0.494 | 0.0082 | -0.2226 | 60.2439
-4 | 0.5699 | 0.00651 | -0.2235 | 87.5422
-3.5 | 0.6467 | 0.00592 | -0.2242 | 109.2399
-3 | 0.7232 | 0.0056 | -0.225 | 129.1429
-2.5 | 0.7998 | 0.00539 | -0.2262 | 148.3859
-2 | 0.8755 | 0.00527 | -0.2274 | 166.129
-1.5 | 0.9499 | 0.00523 | -0.2287 | 181.6252
-1 | 1.0236 | 0.00522 | -0.2299 | 196.092
-0.5 | 1.0981 | 0.00518 | -0.2315 | 211.9884
0 | 1.1728 | 0.00511 | -0.2331 | 229.5108
0.5 | 1.246 | 0.00513 | -0.2346 | 242.885
1 | 1.3198 | 0.00515 | -0.2361 | 256.2718
1.5 | 1.3947 | 0.00512 | -0.2379 | 272.4023
2 | 1.4687 | 0.00515 | -0.2395 | 285.1845
2.5 | 1.5428 | 0.00519 | -0.2411 | 297.264
3 | 1.6186 | 0.0052 | -0.2428 | 311.2692
4 | 1.7735 | 0.0052 | -0.247 | 341.0577
4.5 | 1.8503 | 0.00529 | -0.2486 | 349.7732
5 | 1.9187 | 0.0056 | -0.2483 | 342.625
5.5 | 1.9825 | 0.00599 | -0.2469 | 330.9683
6 | 2.0082 | 0.00692 | -0.2386 | 290.2023
6.5 | 1.9795 | 0.00895 | -0.2218 | 221.1732
7 | 1.9185 | 0.01328 | -0.2036 | 144.4654
7.5 | 1.8753 | 0.01941 | -0.1917 | 96.6151
8 | 1.8199 | 0.02648 | -0.1797 | 68.7273
8.5 | 1.794 | 0.03243 | -0.1714 | 55.3191
9 | 1.7722 | 0.03867 | -0.1645 | 45.8288
9.5 | 1.7332 | 0.04673 | -0.1573 | 37.0897
10 | 1.7242 | 0.05313 | -0.1528 | 32.4525
10.5 | 1.7138 | 0.06002 | -0.1488 | 28.5538
11 | 1.7127 | 0.06652 | -0.1458 | 25.7471

## 137. Re 18M Mach 0.00 (1)
BIGFOIL.COM POLAR EXPORT
fx72ls160
FX 72-LS-160 |  |  |  | Cl Max: | 2.486 | at alpha= | 15.5 | deg
JavaFoil+Calcfoil stall+Eppler ext transition |  |  |  | L/D Max: | 239.969 | at alpha= | 1.5 | deg
Re: | 18000000 |  |  | Cd Min: | 0.00349 | at alpha= | -4.5 | deg
Mach: | 0 |  |  | Cl=0 at alpha= | -8.541 | deg
|  |  |  | @ Cl=0.1, Cd= | 0.0050477
|  |  |  | @ Cl=0.4, Cd= | 0.0045661
|  |  |  | @ Cl=0.6, Cd= | 0.0035981
alpha (deg) | Cl | Cd | Cm | Cl/Cd
-20 | -1.141 | 0.1458 | -0.092 | -7.829
-19.5 | -1.093 | 0.13868 | -0.093 | -7.881
-19 | -1.044 | 0.1329 | -0.094 | -7.856
-18.5 | -0.995 | 0.12696 | -0.095 | -7.838
-18 | -0.946 | 0.12122 | -0.095 | -7.804
-17.5 | -0.897 | 0.11521 | -0.096 | -7.785
-17 | -0.847 | 0.1105 | -0.096 | -7.667
-16.5 | -0.799 | 0.10424 | -0.098 | -7.661
-16 | -0.749 | 0.09922 | -0.099 | -7.55
-15.5 | -0.699 | 0.09556 | -0.099 | -7.317
-15 | -0.65 | 0.09004 | -0.101 | -7.22
-14.5 | -0.6 | 0.0853 | -0.102 | -7.039
-14 | -0.551 | 0.08062 | -0.104 | -6.831
-13.5 | -0.501 | 0.07599 | -0.105 | -6.595
-13 | -0.452 | 0.07116 | -0.108 | -6.346
-12.5 | -0.402 | 0.06687 | -0.109 | -6.007
-12 | -0.352 | 0.06191 | -0.112 | -5.689
-11.5 | -0.302 | 0.05719 | -0.116 | -5.289
-11 | -0.253 | 0.05134 | -0.121 | -4.931
-10.5 | -0.204 | 0.04427 | -0.128 | -4.61
-10 | -0.158 | 0.02911 | -0.145 | -5.431
-9.5 | -0.115 | 0.00849 | -0.172 | -13.602
-9 | -0.056 | 0.00591 | -0.175 | -9.517
-8.5 | 0.005 | 0.00538 | -0.177 | 0.883
-8 | 0.066 | 0.00513 | -0.179 | 12.94
-7.5 | 0.128 | 0.00498 | -0.18 | 25.721
-7 | 0.19 | 0.00487 | -0.181 | 38.963
-6.5 | 0.252 | 0.00478 | -0.181 | 52.628
-6 | 0.314 | 0.00463 | -0.182 | 67.737
-5.5 | 0.375 | 0.00455 | -0.183 | 82.519
-5 | 0.437 | 0.00459 | -0.184 | 95.28
-4.5 | 0.499 | 0.00349 | -0.185 | 142.943
-4 | 0.561 | 0.00351 | -0.186 | 159.937
-3.5 | 0.623 | 0.00365 | -0.187 | 170.791
-3 | 0.684 | 0.00375 | -0.187 | 182.326
-2.5 | 0.746 | 0.00389 | -0.188 | 191.705
-2 | 0.808 | 0.00401 | -0.189 | 201.438
-1.5 | 0.87 | 0.00431 | -0.19 | 201.77
-1 | 0.931 | 0.0044 | -0.191 | 211.576
-0.5 | 0.993 | 0.00452 | -0.192 | 219.468
0 | 1.054 | 0.0046 | -0.192 | 229.056
0.5 | 1.115 | 0.00478 | -0.193 | 233.065
1 | 1.176 | 0.00494 | -0.194 | 238.172
1.5 | 1.238 | 0.00516 | -0.195 | 239.969
2 | 1.298 | 0.00589 | -0.195 | 220.351
2.5 | 1.358 | 0.00763 | -0.196 | 177.889
3 | 1.418 | 0.008 | -0.197 | 177.191
3.5 | 1.478 | 0.00858 | -0.197 | 172.267
4 | 1.536 | 0.00954 | -0.198 | 161.029
4.5 | 1.594 | 0.00984 | -0.199 | 162.028
5 | 1.651 | 0.01047 | -0.199 | 157.634
5.5 | 1.707 | 0.0109 | -0.199 | 156.548
6 | 1.763 | 0.01146 | -0.199 | 153.876
6.5 | 1.818 | 0.01218 | -0.2 | 149.279
7 | 1.852 | 0.01342 | -0.2 | 137.993
7.5 | 1.905 | 0.01429 | -0.2 | 133.292
8 | 1.954 | 0.01622 | -0.2 | 120.477
8.5 | 2.007 | 0.01694 | -0.2 | 118.458
9 | 2.059 | 0.01768 | -0.201 | 116.452
9.5 | 2.111 | 0.01846 | -0.201 | 114.32
10 | 2.162 | 0.01925 | -0.201 | 112.286
10.5 | 2.212 | 0.02013 | -0.202 | 109.906
11 | 2.263 | 0.02104 | -0.202 | 107.549
11.5 | 2.312 | 0.022 | -0.202 | 105.1
12 | 2.356 | 0.02302 | -0.202 | 102.375
12.5 | 2.391 | 0.0241 | -0.203 | 99.23
13 | 2.418 | 0.02724 | -0.203 | 88.739
13.5 | 2.442 | 0.02872 | -0.203 | 85.058
14 | 2.462 | 0.03025 | -0.203 | 81.401
14.5 | 2.476 | 0.03183 | -0.203 | 77.806
15 | 2.484 | 0.03359 | -0.203 | 73.96
15.5 | 2.486 | 0.03538 | -0.204 | 70.273
16 | 2.481 | 0.0372 | -0.204 | 66.712
16.5 | 2.47 | 0.03915 | -0.204 | 63.1
17 | 2.452 | 0.04124 | -0.204 | 59.462
17.5 | 2.428 | 0.04343 | -0.204 | 55.908
18 | 2.397 | 0.04578 | -0.205 | 52.349
18.5 | 2.36 | 0.04823 | -0.205 | 48.931
19 | 2.317 | 0.05092 | -0.205 | 45.504
19.5 | 2.269 | 0.05385 | -0.205 | 42.131
20 | 2.216 | 0.05653 | -0.205 | 39.207

## 138. Re 18M Mach 0.00 (2)
BIGFOIL.COM POLAR EXPORT
fx72ls160
FX 72-LS-160 |  |  |  | Cl Max: | 1.9487 | at alpha= | 20 | deg
XFOIL ncrit=9 |  |  |  | L/D Max: | 302.138 | at alpha= | 4 | deg
Re: | 18000000 |  |  | Cd Min: | 0.10458 | at alpha= | 20 | deg
Mach: | 0 |  |  | Cl=0 at alpha= | -8.0617 | deg
|  |  |  | @ Cl=0.1, Cd= | 0.0064961
|  |  |  | @ Cl=0.4, Cd= | 0.0055066
|  |  |  | @ Cl=0.6, Cd= | 0.004951
alpha (deg) | Cl | Cd | Cm | Cl/Cd
-18.5 | -0.989 | 0.02384 | -0.1876 | -41.4849
-18 | -1.0142 | 0.02112 | -0.1814 | -48.0208
-17.5 | -0.9909 | 0.01936 | -0.1792 | -51.1829
-17 | -0.9589 | 0.01779 | -0.1777 | -53.9011
-16.5 | -0.9202 | 0.01645 | -0.1765 | -55.9392
-16 | -0.8767 | 0.01534 | -0.1757 | -57.1512
-15.5 | -0.8301 | 0.01437 | -0.1752 | -57.7662
-15 | -0.7818 | 0.01341 | -0.1748 | -58.2998
-14.5 | -0.7309 | 0.0126 | -0.1746 | -58.0079
-14 | -0.6785 | 0.01186 | -0.1746 | -57.2091
-13.5 | -0.6278 | 0.01076 | -0.1745 | -58.3457
-13 | -0.5726 | 0.01021 | -0.1747 | -56.0823
-12.5 | -0.5168 | 0.00972 | -0.175 | -53.1687
-12 | -0.4601 | 0.00934 | -0.1753 | -49.2612
-11.5 | -0.4031 | 0.00893 | -0.1757 | -45.14
-11 | -0.3452 | 0.00859 | -0.1762 | -40.1863
-10.5 | -0.2871 | 0.00821 | -0.1768 | -34.9695
-10 | -0.2286 | 0.00788 | -0.1775 | -29.0102
-9.5 | -0.1698 | 0.0076 | -0.1782 | -22.3421
-9 | -0.1109 | 0.00733 | -0.1789 | -15.1296
-8.5 | -0.0519 | 0.00707 | -0.1796 | -7.3409
-8 | 0.0073 | 0.00687 | -0.1804 | 1.0626
-7.5 | 0.0669 | 0.00664 | -0.1812 | 10.0753
-7 | 0.1267 | 0.00638 | -0.1821 | 19.8589
-6.5 | 0.1867 | 0.00618 | -0.1831 | 30.2104
-6 | 0.2467 | 0.00597 | -0.1841 | 41.3233
-5.5 | 0.3067 | 0.00576 | -0.1851 | 53.2465
-5 | 0.3666 | 0.00559 | -0.1861 | 65.5814
-4.5 | 0.4267 | 0.00544 | -0.1871 | 78.4375
-3.5 | 0.5478 | 0.00508 | -0.1895 | 107.8346
-3 | 0.6085 | 0.00493 | -0.1907 | 123.428
-2.5 | 0.6687 | 0.00487 | -0.1918 | 137.3101
-1.5 | 0.7886 | 0.00478 | -0.1941 | 164.9791
-1 | 0.849 | 0.00471 | -0.1954 | 180.2548
-0.5 | 0.9095 | 0.00461 | -0.1967 | 197.2885
0 | 0.9695 | 0.00456 | -0.198 | 212.6096
0.5 | 1.0288 | 0.00457 | -0.1992 | 225.1204
1 | 1.0886 | 0.00454 | -0.2005 | 239.7797
1.5 | 1.1475 | 0.00456 | -0.2017 | 251.6447
2 | 1.2066 | 0.00456 | -0.203 | 264.6053
2.5 | 1.2656 | 0.00459 | -0.2044 | 275.7298
3 | 1.3234 | 0.00469 | -0.2055 | 282.1748
3.5 | 1.3829 | 0.00468 | -0.2072 | 295.4915
4 | 1.4412 | 0.00477 | -0.2085 | 302.1384
4.5 | 1.4921 | 0.00531 | -0.2087 | 280.9981
5 | 1.5357 | 0.00616 | -0.2074 | 249.3019
5.5 | 1.5788 | 0.00691 | -0.2058 | 228.4805
6 | 1.6174 | 0.00775 | -0.2035 | 208.6968
6.5 | 1.6487 | 0.00869 | -0.1998 | 189.7238
7 | 1.6575 | 0.00969 | -0.1915 | 171.0526
8 | 1.6736 | 0.01203 | -0.1763 | 139.1189
8.5 | 1.6805 | 0.01409 | -0.1701 | 119.269
9 | 1.6911 | 0.01645 | -0.1653 | 102.8024
9.5 | 1.7036 | 0.01906 | -0.1613 | 89.3809
10 | 1.7153 | 0.02192 | -0.1575 | 78.2527
10.5 | 1.7274 | 0.02491 | -0.1541 | 69.3456
11 | 1.7258 | 0.02904 | -0.1497 | 59.4284
11.5 | 1.7293 | 0.03309 | -0.1461 | 52.2605
12 | 1.7417 | 0.03657 | -0.1436 | 47.6265
12.5 | 1.7594 | 0.03969 | -0.1417 | 44.3285
13 | 1.7771 | 0.04298 | -0.14 | 41.3471
13.5 | 1.7951 | 0.04629 | -0.1385 | 38.7794
14 | 1.8176 | 0.04922 | -0.1374 | 36.9281
14.5 | 1.8341 | 0.05283 | -0.1361 | 34.717
15 | 1.8555 | 0.05593 | -0.1352 | 33.1754
15.5 | 1.8712 | 0.05979 | -0.1341 | 31.2962
16 | 1.8851 | 0.06378 | -0.133 | 29.5563
16.5 | 1.873 | 0.07092 | -0.1309 | 26.41
17 | 1.8835 | 0.07565 | -0.1302 | 24.8976
18 | 1.9107 | 0.08446 | -0.1295 | 22.6225
18.5 | 1.9208 | 0.08939 | -0.1293 | 21.4879
19 | 1.9356 | 0.09362 | -0.1292 | 20.6751
19.5 | 1.9426 | 0.09904 | -0.1293 | 19.6143
20 | 1.9487 | 0.10458 | -0.1296 | 18.6336

## 139. Re 18M Mach 0.10 (1)
BIGFOIL.COM POLAR EXPORT
fx72ls160
FX 72-LS-160 |  |  |  | Cl Max: | 2.477 | at alpha= | 15 | deg
JavaFoil+Calcfoil stall+Eppler ext transition |  |  |  | L/D Max: | 240.705 | at alpha= | 1.5 | deg
Re: | 18000000 |  |  | Cd Min: | 0.00348 | at alpha= | -4.5 | deg
Mach: | 0.1 |  |  | Cl=0 at alpha= | -8.541 | deg
|  |  |  | @ Cl=0.1, Cd= | 0.0050836
|  |  |  | @ Cl=0.4, Cd= | 0.0045574
|  |  |  | @ Cl=0.6, Cd= | 0.0036181
alpha (deg) | Cl | Cd | Cm | Cl/Cd
-20 | -1.146 | 0.14766 | -0.092 | -7.764
-19.5 | -1.098 | 0.14065 | -0.093 | -7.805
-19 | -1.049 | 0.13436 | -0.094 | -7.804
-18.5 | -0.999 | 0.12844 | -0.094 | -7.781
-18 | -0.95 | 0.12243 | -0.095 | -7.76
-17.5 | -0.9 | 0.11705 | -0.095 | -7.693
-17 | -0.851 | 0.11151 | -0.096 | -7.631
-16.5 | -0.801 | 0.10626 | -0.097 | -7.542
-16 | -0.752 | 0.10103 | -0.098 | -7.44
-15.5 | -0.702 | 0.09668 | -0.099 | -7.262
-15 | -0.653 | 0.09102 | -0.101 | -7.172
-14.5 | -0.603 | 0.08616 | -0.102 | -6.998
-14 | -0.553 | 0.08149 | -0.103 | -6.786
-13.5 | -0.503 | 0.07696 | -0.105 | -6.537
-13 | -0.453 | 0.07243 | -0.106 | -6.256
-12.5 | -0.403 | 0.0677 | -0.109 | -5.957
-12 | -0.353 | 0.06349 | -0.111 | -5.56
-11.5 | -0.303 | 0.05836 | -0.114 | -5.197
-11 | -0.254 | 0.05273 | -0.119 | -4.811
-10.5 | -0.204 | 0.04644 | -0.126 | -4.393
-10 | -0.155 | 0.0368 | -0.136 | -4.217
-9.5 | -0.112 | 0.01304 | -0.165 | -8.573
-9 | -0.056 | 0.00605 | -0.176 | -9.335
-8.5 | 0.005 | 0.00543 | -0.178 | 0.879
-8 | 0.067 | 0.00519 | -0.18 | 12.836
-7.5 | 0.129 | 0.00499 | -0.181 | 25.772
-7 | 0.191 | 0.00491 | -0.181 | 38.878
-6.5 | 0.253 | 0.00478 | -0.182 | 52.931
-6 | 0.315 | 0.00471 | -0.183 | 66.84
-5.5 | 0.377 | 0.00455 | -0.184 | 82.947
-5 | 0.439 | 0.00457 | -0.185 | 96.142
-4.5 | 0.501 | 0.00348 | -0.186 | 144.167
-4 | 0.564 | 0.00356 | -0.187 | 158.372
-3.5 | 0.626 | 0.00366 | -0.188 | 170.841
-3 | 0.688 | 0.00377 | -0.188 | 182.617
-2.5 | 0.75 | 0.00388 | -0.189 | 193.265
-2 | 0.812 | 0.00402 | -0.19 | 202.114
-1.5 | 0.874 | 0.00432 | -0.191 | 202.596
-1 | 0.936 | 0.0044 | -0.192 | 212.676
-0.5 | 0.998 | 0.00456 | -0.193 | 219.053
0 | 1.059 | 0.00461 | -0.193 | 229.521
0.5 | 1.121 | 0.0048 | -0.194 | 233.516
1 | 1.182 | 0.00495 | -0.195 | 238.711
1.5 | 1.244 | 0.00517 | -0.196 | 240.705
2 | 1.304 | 0.00723 | -0.196 | 180.37
2.5 | 1.365 | 0.0077 | -0.197 | 177.204
3 | 1.425 | 0.00805 | -0.198 | 176.923
3.5 | 1.484 | 0.00864 | -0.198 | 171.903
4 | 1.543 | 0.00962 | -0.199 | 160.349
4.5 | 1.601 | 0.00993 | -0.199 | 161.196
5 | 1.658 | 0.01058 | -0.2 | 156.723
5.5 | 1.714 | 0.01104 | -0.2 | 155.336
6 | 1.771 | 0.0116 | -0.2 | 152.637
6.5 | 1.826 | 0.01234 | -0.2 | 147.954
7 | 1.86 | 0.01361 | -0.201 | 136.678
7.5 | 1.912 | 0.01445 | -0.201 | 132.353
8 | 1.962 | 0.01646 | -0.201 | 119.222
8.5 | 2.015 | 0.01719 | -0.201 | 117.167
9 | 2.067 | 0.01796 | -0.201 | 115.057
9.5 | 2.118 | 0.01877 | -0.202 | 112.843
10 | 2.17 | 0.01959 | -0.202 | 110.755
10.5 | 2.22 | 0.02048 | -0.202 | 108.395
11 | 2.27 | 0.02142 | -0.203 | 106.019
11.5 | 2.32 | 0.02242 | -0.203 | 103.506
12 | 2.364 | 0.02345 | -0.203 | 100.785
12.5 | 2.397 | 0.02456 | -0.204 | 97.617
13 | 2.422 | 0.02782 | -0.203 | 87.07
13.5 | 2.445 | 0.02935 | -0.204 | 83.319
14 | 2.462 | 0.03094 | -0.204 | 79.587
14.5 | 2.473 | 0.03259 | -0.204 | 75.882
15 | 2.477 | 0.03438 | -0.204 | 72.048
15.5 | 2.474 | 0.03626 | -0.204 | 68.225
16 | 2.463 | 0.03821 | -0.205 | 64.454
16.5 | 2.445 | 0.04022 | -0.205 | 60.78
17 | 2.419 | 0.04235 | -0.205 | 57.105
17.5 | 2.385 | 0.04475 | -0.205 | 53.292
18 | 2.344 | 0.04725 | -0.205 | 49.602
18.5 | 2.295 | 0.04975 | -0.205 | 46.139
19 | 2.241 | 0.05255 | -0.205 | 42.641
19.5 | 2.18 | 0.05551 | -0.205 | 39.268
20 | 2.114 | 0.05853 | -0.206 | 36.119

## 140. Re 18M Mach 0.10 (2)
BIGFOIL.COM POLAR EXPORT
fx72ls160
FX 72-LS-160 |  |  |  | Cl Max: | 1.9483 | at alpha= | 20 | deg
XFOIL ncrit=9 |  |  |  | L/D Max: | 304.979 | at alpha= | 4 | deg
Re: | 18000000 |  |  | Cd Min: | 0.10738 | at alpha= | 20 | deg
Mach: | 0.1 |  |  | Cl=0 at alpha= | -8.0459 | deg
|  |  |  | @ Cl=0.1, Cd= | 0.0065571
|  |  |  | @ Cl=0.4, Cd= | 0.0055283
|  |  |  | @ Cl=0.6, Cd= | 0.0049701
alpha (deg) | Cl | Cd | Cm | Cl/Cd
-17 | -0.9055 | 0.02274 | -0.1859 | -39.8197
-16.5 | -0.8973 | 0.0199 | -0.1831 | -45.0905
-16 | -0.867 | 0.01798 | -0.1813 | -48.2202
-15.5 | -0.8273 | 0.01647 | -0.1801 | -50.2307
-15 | -0.7847 | 0.01497 | -0.1791 | -52.4182
-14.5 | -0.7361 | 0.01386 | -0.1785 | -53.1097
-14 | -0.6851 | 0.01287 | -0.1781 | -53.2323
-13.5 | -0.6326 | 0.01195 | -0.1778 | -52.9372
-13 | -0.5783 | 0.01117 | -0.1777 | -51.7726
-12.5 | -0.5251 | 0.01012 | -0.1776 | -51.8874
-12 | -0.4681 | 0.00961 | -0.1777 | -48.7097
-11.5 | -0.4103 | 0.00915 | -0.1779 | -44.8415
-11 | -0.3515 | 0.00878 | -0.1783 | -40.0342
-10.5 | -0.2926 | 0.00837 | -0.1787 | -34.9582
-10 | -0.2333 | 0.00802 | -0.1793 | -29.0898
-9.5 | -0.1737 | 0.00772 | -0.1798 | -22.5
-9 | -0.1141 | 0.00744 | -0.1804 | -15.336
-8.5 | -0.0544 | 0.00716 | -0.1811 | -7.5978
-8 | 0.0055 | 0.00695 | -0.1818 | 0.79137
-7.5 | 0.0658 | 0.00671 | -0.1826 | 9.8063
-7 | 0.1262 | 0.00644 | -0.1834 | 19.5963
-6.5 | 0.1868 | 0.00623 | -0.1843 | 29.9839
-6 | 0.2474 | 0.00602 | -0.1853 | 41.0963
-5.5 | 0.3079 | 0.0058 | -0.1862 | 53.0862
-5 | 0.3684 | 0.00562 | -0.1872 | 65.5516
-3.5 | 0.5511 | 0.00509 | -0.1906 | 108.2711
-3 | 0.6123 | 0.00494 | -0.1918 | 123.9474
-1.5 | 0.7937 | 0.00479 | -0.1952 | 165.6994
-1 | 0.8546 | 0.00471 | -0.1965 | 181.4437
-0.5 | 0.9154 | 0.00463 | -0.1978 | 197.7106
0 | 0.9759 | 0.00457 | -0.1991 | 213.5449
0.5 | 1.0357 | 0.00457 | -0.2003 | 226.6302
1 | 1.096 | 0.00455 | -0.2017 | 240.8791
1.5 | 1.1553 | 0.00457 | -0.2029 | 252.8009
2 | 1.215 | 0.00456 | -0.2043 | 266.4474
2.5 | 1.2744 | 0.0046 | -0.2056 | 277.0435
3 | 1.3326 | 0.0047 | -0.2067 | 283.5319
3.5 | 1.3927 | 0.00469 | -0.2084 | 296.951
4 | 1.4517 | 0.00476 | -0.2098 | 304.979
4.5 | 1.5036 | 0.00527 | -0.2101 | 285.3131
5 | 1.5464 | 0.00617 | -0.2085 | 250.6321
5.5 | 1.5891 | 0.00695 | -0.2068 | 228.6475
6 | 1.6273 | 0.00779 | -0.2043 | 208.896
6.5 | 1.6571 | 0.00876 | -0.2002 | 189.1667
7 | 1.6644 | 0.00972 | -0.1915 | 171.2346
7.5 | 1.6756 | 0.0108 | -0.1842 | 155.1481
8 | 1.678 | 0.0123 | -0.1761 | 136.4228
8.5 | 1.6836 | 0.01455 | -0.1698 | 115.7113
9 | 1.6905 | 0.01725 | -0.1646 | 98
9.5 | 1.7025 | 0.02001 | -0.1606 | 85.0825
10 | 1.7146 | 0.02294 | -0.157 | 74.7428
10.5 | 1.7264 | 0.02601 | -0.1536 | 66.3745
11 | 1.7235 | 0.03036 | -0.1491 | 56.7688
11.5 | 1.7287 | 0.03434 | -0.1457 | 50.3407
12 | 1.7401 | 0.03801 | -0.1431 | 45.7801
12.5 | 1.7541 | 0.04161 | -0.141 | 42.1557
13 | 1.7776 | 0.04435 | -0.1397 | 40.0812
13.5 | 1.7941 | 0.04793 | -0.1381 | 37.4317
14 | 1.8163 | 0.05099 | -0.1369 | 35.6207
14.5 | 1.8349 | 0.05445 | -0.1357 | 33.6988
15 | 1.8513 | 0.05824 | -0.1346 | 31.7874
15.5 | 1.8724 | 0.06154 | -0.1337 | 30.4257
16 | 1.8782 | 0.06661 | -0.1324 | 28.197
16.5 | 1.8678 | 0.07373 | -0.1305 | 25.333
17 | 1.8848 | 0.07767 | -0.1299 | 24.2668
17.5 | 1.8949 | 0.08264 | -0.1295 | 22.9296
18 | 1.9078 | 0.08728 | -0.1292 | 21.8584
18.5 | 1.9215 | 0.09176 | -0.129 | 20.9405
19 | 1.9296 | 0.0971 | -0.129 | 19.8723
19.5 | 1.9428 | 0.1017 | -0.1292 | 19.1032
20 | 1.9483 | 0.10738 | -0.1294 | 18.144

## 141. Re 18M Mach 0.25 (1)
BIGFOIL.COM POLAR EXPORT
fx72ls160
FX 72-LS-160 |  |  |  | Cl Max: | 2.444 | at alpha= | 13.5 | deg
JavaFoil+Calcfoil stall+Eppler ext transition |  |  |  | L/D Max: | 241.987 | at alpha= | 1.5 | deg
Re: | 18000000 |  |  | Cd Min: | 0.00354 | at alpha= | -4 | deg
Mach: | 0.25 |  |  | Cl=0 at alpha= | -8.5446 | deg
|  |  |  | @ Cl=0.1, Cd= | 0.005325
|  |  |  | @ Cl=0.4, Cd= | 0.00461
|  |  |  | @ Cl=0.6, Cd= | 0.0035728
alpha (deg) | Cl | Cd | Cm | Cl/Cd
-20 | -1.175 | 0.15519 | -0.091 | -7.572
-19.5 | -1.125 | 0.14739 | -0.092 | -7.634
-19 | -1.075 | 0.13998 | -0.093 | -7.68
-18.5 | -1.025 | 0.13288 | -0.094 | -7.715
-18 | -0.975 | 0.12627 | -0.096 | -7.72
-17.5 | -0.925 | 0.11959 | -0.097 | -7.731
-17 | -0.874 | 0.11383 | -0.098 | -7.679
-16.5 | -0.821 | 0.11315 | -0.095 | -7.254
-16 | -0.77 | 0.10666 | -0.096 | -7.22
-15.5 | -0.719 | 0.10089 | -0.098 | -7.129
-15 | -0.668 | 0.09597 | -0.099 | -6.965
-14.5 | -0.617 | 0.09091 | -0.1 | -6.789
-14 | -0.566 | 0.08633 | -0.101 | -6.554
-13.5 | -0.515 | 0.08124 | -0.102 | -6.335
-13 | -0.463 | 0.07664 | -0.104 | -6.046
-12.5 | -0.412 | 0.07211 | -0.106 | -5.714
-12 | -0.361 | 0.06778 | -0.107 | -5.319
-11.5 | -0.309 | 0.06364 | -0.109 | -4.854
-11 | -0.257 | 0.05961 | -0.111 | -4.316
-10.5 | -0.206 | 0.05539 | -0.114 | -3.711
-10 | -0.154 | 0.05132 | -0.117 | -2.993
-9.5 | -0.102 | 0.04395 | -0.127 | -2.328
-9 | -0.051 | 0.03174 | -0.144 | -1.596
-8.5 | 0.005 | 0.00786 | -0.18 | 0.614
-8 | 0.068 | 0.00548 | -0.184 | 12.457
-7.5 | 0.132 | 0.00517 | -0.185 | 25.509
-7 | 0.196 | 0.00501 | -0.186 | 39.097
-6.5 | 0.26 | 0.00487 | -0.187 | 53.313
-6 | 0.324 | 0.00478 | -0.188 | 67.671
-5.5 | 0.388 | 0.00461 | -0.189 | 84.136
-5 | 0.451 | 0.00461 | -0.19 | 97.847
-4.5 | 0.515 | 0.00452 | -0.191 | 113.941
-4 | 0.579 | 0.00354 | -0.192 | 163.662
-3.5 | 0.643 | 0.00364 | -0.193 | 176.786
-3 | 0.707 | 0.00377 | -0.193 | 187.639
-2.5 | 0.771 | 0.00393 | -0.194 | 196.291
-2 | 0.834 | 0.00408 | -0.195 | 204.52
-1.5 | 0.898 | 0.00421 | -0.196 | 213.189
-1 | 0.962 | 0.00444 | -0.197 | 216.815
-0.5 | 1.026 | 0.00458 | -0.198 | 223.851
0 | 1.088 | 0.00475 | -0.199 | 228.8
0.5 | 1.151 | 0.00487 | -0.199 | 236.369
1 | 1.214 | 0.00509 | -0.2 | 238.689
1.5 | 1.278 | 0.00528 | -0.201 | 241.987
2 | 1.339 | 0.00747 | -0.202 | 179.292
2.5 | 1.401 | 0.00798 | -0.202 | 175.549
3 | 1.462 | 0.0084 | -0.203 | 174.079
3.5 | 1.522 | 0.00904 | -0.203 | 168.353
4 | 1.582 | 0.01012 | -0.204 | 156.249
4.5 | 1.64 | 0.01047 | -0.204 | 156.642
5 | 1.698 | 0.0112 | -0.204 | 151.528
5.5 | 1.755 | 0.01179 | -0.205 | 148.767
6 | 1.812 | 0.01243 | -0.205 | 145.814
6.5 | 1.868 | 0.01329 | -0.205 | 140.641
7 | 1.9 | 0.01473 | -0.205 | 128.98
7.5 | 1.954 | 0.01567 | -0.205 | 124.717
8 | 2.004 | 0.01791 | -0.205 | 111.914
8.5 | 2.057 | 0.01873 | -0.206 | 109.795
9 | 2.109 | 0.01963 | -0.206 | 107.419
9.5 | 2.16 | 0.02057 | -0.206 | 105.015
10 | 2.211 | 0.02153 | -0.207 | 102.685
10.5 | 2.261 | 0.02259 | -0.207 | 100.126
11 | 2.311 | 0.0237 | -0.207 | 97.529
11.5 | 2.36 | 0.02485 | -0.207 | 94.977
12 | 2.401 | 0.02607 | -0.208 | 92.074
12.5 | 2.425 | 0.02737 | -0.208 | 88.617
13 | 2.438 | 0.03126 | -0.208 | 77.992
13.5 | 2.444 | 0.03318 | -0.208 | 73.655
14 | 2.438 | 0.03514 | -0.208 | 69.383
14.5 | 2.418 | 0.03719 | -0.209 | 65.02
15 | 2.382 | 0.03944 | -0.209 | 60.392
15.5 | 2.328 | 0.04187 | -0.209 | 55.592
16 | 2.254 | 0.04444 | -0.209 | 50.711
16.5 | 2.158 | 0.04729 | -0.209 | 45.637
17 | 2.04 | 0.05022 | -0.209 | 40.629
17.5 | 1.899 | 0.05334 | -0.209 | 35.604
18 | 1.735 | 0.05689 | -0.209 | 30.502
18.5 | 1.549 | 0.06075 | -0.209 | 25.496

## 142. Re 18M Mach 0.25 (2)
BIGFOIL.COM POLAR EXPORT
fx72ls160
FX 72-LS-160 |  |  |  | Cl Max: | 1.9351 | at alpha= | 20 | deg
XFOIL ncrit=9 |  |  |  | L/D Max: | 317.185 | at alpha= | 4 | deg
Re: | 18000000 |  |  | Cd Min: | 0.14329 | at alpha= | -16 | deg
Mach: | 0.25 |  |  | Cl=0 at alpha= | -7.9587 | deg
|  |  |  | @ Cl=0.1, Cd= | 0.12709
|  |  |  | @ Cl=0.4, Cd= | 0.0057603
|  |  |  | @ Cl=0.6, Cd= | 0.0050983
alpha (deg) | Cl | Cd | Cm | Cl/Cd
-16 | 0.0429 | 0.14329 | -0.1267 | 0.29939
-15.5 | 0.0645 | 0.13824 | -0.1301 | 0.46658
-15 | 0.0819 | 0.13197 | -0.1336 | 0.6206
-14.5 | 0.1019 | 0.12658 | -0.1368 | 0.80502
-14 | 0.1264 | 0.12238 | -0.1399 | 1.0328
-13.5 | 0.1437 | 0.11651 | -0.1429 | 1.2334
-11.5 | -0.3103 | 0.02848 | -0.1909 | -10.8954
-11 | -0.366 | 0.01368 | -0.1912 | -26.7544
-10.5 | -0.319 | 0.01077 | -0.1905 | -29.6193
-10 | -0.2602 | 0.00935 | -0.19 | -27.8289
-9.5 | -0.1968 | 0.00876 | -0.1898 | -22.4658
-9 | -0.1331 | 0.00829 | -0.1896 | -16.0555
-8.5 | -0.0694 | 0.00785 | -0.1897 | -8.8408
-8 | -0.0053 | 0.00753 | -0.1899 | -0.70385
-7.5 | 0.0589 | 0.00719 | -0.1903 | 8.1919
-7 | 0.123 | 0.00684 | -0.1908 | 17.9825
-6.5 | 0.187 | 0.00657 | -0.1913 | 28.4627
-6 | 0.2508 | 0.00632 | -0.192 | 39.6835
-5.5 | 0.3143 | 0.00606 | -0.1927 | 51.8647
-5 | 0.3778 | 0.00583 | -0.1936 | 64.8027
-4.5 | 0.4415 | 0.00563 | -0.1945 | 78.4192
-3.5 | 0.5694 | 0.00518 | -0.1967 | 109.9228
-3 | 0.6331 | 0.00501 | -0.1979 | 126.3673
-2.5 | 0.6961 | 0.00495 | -0.199 | 140.6263
-2 | 0.759 | 0.00491 | -0.2001 | 154.5825
-1.5 | 0.8224 | 0.00483 | -0.2014 | 170.2692
-1 | 0.8857 | 0.00476 | -0.2027 | 186.0714
-0.5 | 0.9485 | 0.00473 | -0.204 | 200.5285
0 | 1.0113 | 0.00466 | -0.2054 | 217.0172
0.5 | 1.0742 | 0.00462 | -0.2068 | 232.5108
1.5 | 1.1989 | 0.00462 | -0.2095 | 259.5022
2 | 1.2617 | 0.00459 | -0.211 | 274.8802
2.5 | 1.323 | 0.00465 | -0.2122 | 284.5161
3.5 | 1.4474 | 0.00472 | -0.2153 | 306.6525
4 | 1.5098 | 0.00476 | -0.2169 | 317.1849
4.5 | 1.5688 | 0.00501 | -0.2179 | 313.1337
5 | 1.6109 | 0.00601 | -0.2157 | 268.0366
5.5 | 1.6491 | 0.007 | -0.2126 | 235.5857
6 | 1.6847 | 0.0079 | -0.209 | 213.2532
6.5 | 1.6981 | 0.00889 | -0.201 | 191.0124
7 | 1.7041 | 0.01006 | -0.1921 | 169.3936
7.5 | 1.6965 | 0.01183 | -0.1818 | 143.4066
8 | 1.6976 | 0.01442 | -0.1746 | 117.7254
9 | 1.6923 | 0.02186 | -0.1625 | 77.4154
9.5 | 1.6938 | 0.02574 | -0.1577 | 65.8042
10 | 1.7011 | 0.02939 | -0.1537 | 57.8802
10.5 | 1.7118 | 0.03302 | -0.1503 | 51.8413
11 | 1.7142 | 0.0375 | -0.1466 | 45.712
11.5 | 1.7215 | 0.04181 | -0.1436 | 41.1744
12 | 1.7298 | 0.04622 | -0.141 | 37.4254
12.5 | 1.7442 | 0.05027 | -0.139 | 34.6966
13 | 1.769 | 0.05336 | -0.1376 | 33.1522
13.5 | 1.7864 | 0.05733 | -0.1361 | 31.16
14 | 1.8113 | 0.06054 | -0.1351 | 29.9191
14.5 | 1.8293 | 0.06461 | -0.1339 | 28.313
15 | 1.8471 | 0.06873 | -0.1328 | 26.8747
15.5 | 1.8674 | 0.07266 | -0.132 | 25.7005
16 | 1.8618 | 0.07958 | -0.1304 | 23.3953
16.5 | 1.8608 | 0.08624 | -0.1293 | 21.577
17 | 1.8779 | 0.09074 | -0.1289 | 20.6954
17.5 | 1.8889 | 0.09611 | -0.1286 | 19.6535
18 | 1.8994 | 0.1016 | -0.1285 | 18.6949
18.5 | 1.9143 | 0.10647 | -0.1285 | 17.9797
19 | 1.9215 | 0.11238 | -0.1288 | 17.0982
19.5 | 1.9281 | 0.11841 | -0.1293 | 16.2833
20 | 1.9351 | 0.12439 | -0.13 | 15.5567

## 143. Re 18M Mach 0.50 (1)
BIGFOIL.COM POLAR EXPORT
fx72ls160
FX 72-LS-160 |  |  |  | Cl Max: | 3.388 | at alpha= | 20 | deg
JavaFoil+Calcfoil stall+Eppler ext transition |  |  |  | L/D Max: | 187.039 | at alpha= | 2 | deg
Re: | 18000000 |  |  | Cd Min: | 0.00588 | at alpha= | -2.5 | deg
Mach: | 0.5 |  |  | Cl=0 at alpha= | -8.5351 | deg
|  |  |  | @ Cl=0.1, Cd= | 0.041858
|  |  |  | @ Cl=0.4, Cd= | 0.0070124
|  |  |  | @ Cl=0.6, Cd= | 0.0065662
alpha (deg) | Cl | Cd | Cm | Cl/Cd
-20 | -1.319 | 0.1758 | -0.107 | -7.503
-19.5 | -1.262 | 0.15578 | -0.108 | -8.103
-19 | -1.204 | 0.15186 | -0.107 | -7.931
-18.5 | -1.147 | 0.14292 | -0.107 | -8.026
-18 | -1.091 | 0.13399 | -0.108 | -8.139
-17.5 | -1.034 | 0.12622 | -0.108 | -8.19
-17 | -0.977 | 0.11893 | -0.109 | -8.213
-16.5 | -0.917 | 0.12271 | -0.106 | -7.476
-16 | -0.86 | 0.11293 | -0.106 | -7.617
-15.5 | -0.804 | 0.1025 | -0.109 | -7.843
-15 | -0.748 | 0.09563 | -0.112 | -7.819
-14.5 | -0.691 | 0.089 | -0.114 | -7.766
-14 | -0.635 | 0.08238 | -0.118 | -7.71
-13.5 | -0.579 | 0.07615 | -0.122 | -7.601
-13 | -0.514 | 0.08793 | -0.104 | -5.85
-12.5 | -0.458 | 0.07903 | -0.109 | -5.794
-12 | -0.401 | 0.07245 | -0.113 | -5.537
-11.5 | -0.344 | 0.06656 | -0.117 | -5.17
-11 | -0.287 | 0.06078 | -0.123 | -4.726
-10.5 | -0.226 | 0.06863 | -0.102 | -3.294
-10 | -0.169 | 0.06109 | -0.11 | -2.767
-9.5 | -0.112 | 0.0554 | -0.117 | -2.015
-9 | -0.053 | 0.05677 | -0.108 | -0.939
-8.5 | 0.004 | 0.05071 | -0.117 | 0.089
-8 | 0.063 | 0.04557 | -0.125 | 1.38
-7.5 | 0.123 | 0.03955 | -0.137 | 3.099
-7 | 0.191 | 0.02475 | -0.168 | 7.712
-6.5 | 0.288 | 0.0072 | -0.207 | 39.939
-6 | 0.358 | 0.00737 | -0.208 | 48.516
-5.5 | 0.432 | 0.00674 | -0.211 | 64.166
-5 | 0.504 | 0.00665 | -0.212 | 75.752
-4.5 | 0.576 | 0.0066 | -0.213 | 87.202
-4 | 0.647 | 0.0065 | -0.214 | 99.539
-3.5 | 0.719 | 0.00658 | -0.215 | 109.152
-3 | 0.79 | 0.00656 | -0.216 | 120.423
-2.5 | 0.861 | 0.00588 | -0.217 | 146.576
-2 | 0.933 | 0.00601 | -0.218 | 155.269
-1.5 | 1.004 | 0.00621 | -0.219 | 161.761
-1 | 1.075 | 0.00639 | -0.22 | 168.302
-0.5 | 1.146 | 0.00661 | -0.221 | 173.562
0 | 1.214 | 0.00693 | -0.222 | 175.221
0.5 | 1.284 | 0.00706 | -0.222 | 181.874
1 | 1.353 | 0.00735 | -0.223 | 184.007
1.5 | 1.422 | 0.00767 | -0.224 | 185.385
2 | 1.49 | 0.00797 | -0.224 | 187.039
2.5 | 1.55 | 0.00963 | -0.224 | 160.937
3 | 1.614 | 0.01045 | -0.224 | 154.481
3.5 | 1.678 | 0.01123 | -0.224 | 149.461
4 | 1.74 | 0.01308 | -0.224 | 133.002
4.5 | 1.803 | 0.01367 | -0.224 | 131.896
5 | 1.865 | 0.0149 | -0.224 | 125.196
5.5 | 1.926 | 0.0163 | -0.224 | 118.194
6 | 1.989 | 0.01736 | -0.224 | 114.547
6.5 | 2.05 | 0.01904 | -0.224 | 107.642
7 | 2.066 | 0.02157 | -0.224 | 95.762
7.5 | 2.116 | 0.02505 | -0.224 | 84.451
8 | 2.166 | 0.02656 | -0.225 | 81.559
8.5 | 2.214 | 0.02821 | -0.225 | 78.475
9 | 2.257 | 0.02995 | -0.225 | 75.332
9.5 | 2.293 | 0.03188 | -0.226 | 71.918
10 | 2.32 | 0.03391 | -0.226 | 68.4
10.5 | 2.33 | 0.03624 | -0.226 | 64.286
11 | 2.309 | 0.03886 | -0.227 | 59.425
11.5 | 2.208 | 0.04666 | -0.227 | 47.325
12 | 1.577 | 0.05404 | -0.226 | 29.191
12.5 | 1.638 | 0.06258 | -0.224 | 26.172
13 | 1.731 | 0.05495 | -0.227 | 31.502
13.5 | 1.815 | 0.06015 | -0.227 | 30.171
14 | 1.907 | 0.06659 | -0.227 | 28.639
14.5 | 2.011 | 0.07458 | -0.226 | 26.956
15 | 2.111 | 0.0923 | -0.222 | 22.877
15.5 | 2.285 | 0.09468 | -0.224 | 24.134
16 | 2.36 | 0.15284 | -0.186 | 15.443
16.5 | 3.126 | 0.12944 | -0.216 | 24.151
17 | 2.987 | 0.18029 | -0.181 | 16.568
17.5 | 3.17 | 0.16101 | -0.207 | 19.691
18 | 3.263 | 0.16169 | -0.213 | 20.184
18.5 | 3.204 | 0.19915 | -0.194 | 16.086
19 | 3.309 | 0.19497 | -0.204 | 16.973
19.5 | 3.293 | 0.22831 | -0.191 | 14.425
20 | 3.388 | 0.22403 | -0.199 | 15.123

## 144. Re 18M Mach 0.50 (2)
BIGFOIL.COM POLAR EXPORT
fx72ls160
FX 72-LS-160 |  |  |  | Cl Max: | 1.9829 | at alpha= | 6 | deg
XFOIL ncrit=9 |  |  |  | L/D Max: | 350.568 | at alpha= | 4.5 | deg
Re: | 18000000 |  |  | Cd Min: | 0.06649 | at alpha= | 11 | deg
Mach: | 0.5 |  |  | Cl=0 at alpha= | -99 | deg
|  |  |  | @ Cl=0.1, Cd= | 0.00503
|  |  |  | @ Cl=0.4, Cd= | 0.00503
|  |  |  | @ Cl=0.6, Cd= | 0.00503
alpha (deg) | Cl | Cd | Cm | Cl/Cd
0 | 1.1748 | 0.00503 | -0.2335 | 233.5586
0.5 | 1.2483 | 0.00504 | -0.235 | 247.6786
1 | 1.323 | 0.00504 | -0.2368 | 262.5
1.5 | 1.3972 | 0.00504 | -0.2384 | 277.2222
2 | 1.4706 | 0.0051 | -0.2399 | 288.3529
2.5 | 1.5463 | 0.00508 | -0.2417 | 304.3898
3 | 1.6214 | 0.00512 | -0.2433 | 316.6797
3.5 | 1.697 | 0.00516 | -0.2451 | 328.876
4 | 1.7748 | 0.00517 | -0.2471 | 343.2882
4.5 | 1.851 | 0.00528 | -0.2487 | 350.5682
5 | 1.919 | 0.0056 | -0.2483 | 342.6786
5.5 | 1.9797 | 0.00607 | -0.2465 | 326.145
6 | 1.9829 | 0.00733 | -0.2343 | 270.5184
7 | 1.8915 | 0.01457 | -0.2007 | 129.8216
7.5 | 1.8508 | 0.02071 | -0.1894 | 89.3675
8 | 1.7984 | 0.02769 | -0.1778 | 64.9476
8.5 | 1.7845 | 0.03302 | -0.1708 | 54.043
9 | 1.7601 | 0.03951 | -0.1637 | 44.5482
9.5 | 1.7294 | 0.04704 | -0.1572 | 36.7645
10 | 1.7198 | 0.05352 | -0.1527 | 32.1338
10.5 | 1.7117 | 0.06026 | -0.1489 | 28.4052
11 | 1.7139 | 0.06649 | -0.1459 | 25.7768

## 145. Re 20M Mach 0.00 (1)
BIGFOIL.COM POLAR EXPORT
fx72ls160
FX 72-LS-160 |  |  |  | Cl Max: | 2.488 | at alpha= | 15.5 | deg
JavaFoil+Calcfoil stall+Eppler ext transition |  |  |  | L/D Max: | 235.066 | at alpha= | 1 | deg
Re: | 20000000 |  |  | Cd Min: | 0.00345 | at alpha= | -4.5 | deg
Mach: | 0 |  |  | Cl=0 at alpha= | -8.541 | deg
|  |  |  | @ Cl=0.1, Cd= | 0.0050042
|  |  |  | @ Cl=0.4, Cd= | 0.0044981
|  |  |  | @ Cl=0.6, Cd= | 0.0035966
alpha (deg) | Cl | Cd | Cm | Cl/Cd
-20 | -1.142 | 0.14486 | -0.093 | -7.882
-19.5 | -1.093 | 0.13804 | -0.094 | -7.921
-19 | -1.044 | 0.13208 | -0.094 | -7.907
-18.5 | -0.995 | 0.12618 | -0.095 | -7.889
-18 | -0.946 | 0.12064 | -0.096 | -7.843
-17.5 | -0.897 | 0.1144 | -0.097 | -7.845
-17 | -0.848 | 0.1098 | -0.097 | -7.719
-16.5 | -0.799 | 0.10348 | -0.099 | -7.722
-16 | -0.75 | 0.0985 | -0.1 | -7.61
-15.5 | -0.7 | 0.09489 | -0.1 | -7.373
-15 | -0.65 | 0.08938 | -0.102 | -7.278
-14.5 | -0.601 | 0.08467 | -0.103 | -7.096
-14 | -0.551 | 0.07992 | -0.105 | -6.898
-13.5 | -0.502 | 0.07528 | -0.106 | -6.663
-13 | -0.452 | 0.07088 | -0.108 | -6.374
-12.5 | -0.402 | 0.06616 | -0.11 | -6.078
-12 | -0.353 | 0.06136 | -0.113 | -5.745
-11.5 | -0.303 | 0.05601 | -0.117 | -5.413
-11 | -0.254 | 0.05011 | -0.122 | -5.066
-10.5 | -0.205 | 0.04205 | -0.131 | -4.881
-10 | -0.159 | 0.02684 | -0.147 | -5.937
-9.5 | -0.116 | 0.00676 | -0.173 | -17.164
-9 | -0.056 | 0.00583 | -0.176 | -9.667
-8.5 | 0.005 | 0.00529 | -0.178 | 0.899
-8 | 0.066 | 0.00507 | -0.179 | 13.085
-7.5 | 0.128 | 0.00495 | -0.18 | 25.893
-7 | 0.19 | 0.00481 | -0.181 | 39.426
-6.5 | 0.252 | 0.00475 | -0.182 | 52.931
-6 | 0.314 | 0.00454 | -0.182 | 69.039
-5.5 | 0.375 | 0.00449 | -0.183 | 83.66
-5 | 0.437 | 0.00451 | -0.184 | 96.923
-4.5 | 0.499 | 0.00345 | -0.185 | 144.666
-4 | 0.561 | 0.00354 | -0.186 | 158.366
-3.5 | 0.623 | 0.00363 | -0.187 | 171.754
-3 | 0.684 | 0.00376 | -0.187 | 182.21
-2.5 | 0.746 | 0.00387 | -0.188 | 192.772
-2 | 0.808 | 0.00401 | -0.189 | 201.721
-1.5 | 0.87 | 0.00425 | -0.19 | 204.492
-1 | 0.931 | 0.00439 | -0.191 | 212.096
-0.5 | 0.993 | 0.00448 | -0.192 | 221.667
0 | 1.054 | 0.00465 | -0.192 | 226.805
0.5 | 1.115 | 0.00486 | -0.193 | 229.509
1 | 1.176 | 0.005 | -0.194 | 235.066
1.5 | 1.237 | 0.00572 | -0.195 | 216.088
2 | 1.298 | 0.00746 | -0.195 | 173.896
2.5 | 1.358 | 0.00781 | -0.196 | 173.992
3 | 1.418 | 0.00833 | -0.197 | 170.192
3.5 | 1.477 | 0.00878 | -0.197 | 168.16
4 | 1.536 | 0.00973 | -0.198 | 157.873
4.5 | 1.594 | 0.01008 | -0.198 | 158.143
5 | 1.651 | 0.01071 | -0.199 | 154.194
5.5 | 1.708 | 0.01091 | -0.199 | 156.465
6 | 1.764 | 0.01167 | -0.199 | 151.127
6.5 | 1.819 | 0.01221 | -0.2 | 148.935
7 | 1.854 | 0.01331 | -0.2 | 139.241
7.5 | 1.907 | 0.01413 | -0.2 | 134.985
8 | 1.956 | 0.01591 | -0.2 | 122.916
8.5 | 2.009 | 0.01661 | -0.2 | 120.953
9 | 2.061 | 0.01734 | -0.201 | 118.857
9.5 | 2.113 | 0.01809 | -0.201 | 116.784
10 | 2.164 | 0.01886 | -0.202 | 114.748
10.5 | 2.215 | 0.01971 | -0.202 | 112.387
11 | 2.265 | 0.02059 | -0.202 | 109.999
11.5 | 2.315 | 0.02154 | -0.202 | 107.482
12 | 2.359 | 0.02252 | -0.203 | 104.757
12.5 | 2.394 | 0.02358 | -0.203 | 101.519
13 | 2.42 | 0.02668 | -0.203 | 90.721
13.5 | 2.445 | 0.02812 | -0.203 | 86.937
14 | 2.465 | 0.02965 | -0.203 | 83.109
14.5 | 2.479 | 0.03119 | -0.204 | 79.464
15 | 2.487 | 0.0329 | -0.204 | 75.578
15.5 | 2.488 | 0.03468 | -0.204 | 71.757
16 | 2.484 | 0.03651 | -0.204 | 68.031
16.5 | 2.472 | 0.03843 | -0.204 | 64.344
17 | 2.454 | 0.0404 | -0.204 | 60.746
17.5 | 2.43 | 0.0426 | -0.205 | 57.04
18 | 2.399 | 0.04488 | -0.205 | 53.446
18.5 | 2.362 | 0.0473 | -0.205 | 49.925
19 | 2.319 | 0.04992 | -0.205 | 46.449
19.5 | 2.271 | 0.05281 | -0.205 | 42.998
20 | 2.218 | 0.05544 | -0.205 | 40.011

## 146. Re 20M Mach 0.00 (2)
BIGFOIL.COM POLAR EXPORT
fx72ls160
FX 72-LS-160 |  |  |  | Cl Max: | 1.9509 | at alpha= | 19.5 | deg
XFOIL ncrit=9 |  |  |  | L/D Max: | 294.213 | at alpha= | 3.5 | deg
Re: | 20000000 |  |  | Cd Min: | 0.09799 | at alpha= | 19.5 | deg
Mach: | 0 |  |  | Cl=0 at alpha= | -8.0639 | deg
|  |  |  | @ Cl=0.1, Cd= | 0.0062794
|  |  |  | @ Cl=0.4, Cd= | 0.0053687
|  |  |  | @ Cl=0.6, Cd= | 0.0048733
alpha (deg) | Cl | Cd | Cm | Cl/Cd
-19 | -1.0112 | 0.02534 | -0.1884 | -39.9053
-18.5 | -1.049 | 0.0213 | -0.1841 | -49.2488
-18 | -1.0393 | 0.01957 | -0.1801 | -53.1068
-17.5 | -1.0079 | 0.0181 | -0.1783 | -55.6851
-17 | -0.9708 | 0.01677 | -0.1771 | -57.8891
-16.5 | -0.929 | 0.01561 | -0.1761 | -59.5131
-16 | -0.8835 | 0.01461 | -0.1754 | -60.4723
-15.5 | -0.8354 | 0.01373 | -0.1749 | -60.8449
-15 | -0.7858 | 0.01286 | -0.1746 | -61.1042
-14.5 | -0.734 | 0.01211 | -0.1745 | -60.6111
-14 | -0.6809 | 0.01143 | -0.1745 | -59.5713
-13.5 | -0.629 | 0.01048 | -0.1745 | -60.0191
-13 | -0.5738 | 0.00993 | -0.1747 | -57.7845
-12.5 | -0.5179 | 0.00946 | -0.175 | -54.7463
-12 | -0.461 | 0.00906 | -0.1753 | -50.883
-11.5 | -0.4037 | 0.00866 | -0.1758 | -46.6166
-11 | -0.3456 | 0.00831 | -0.1764 | -41.5884
-10.5 | -0.2874 | 0.00795 | -0.177 | -36.1509
-10 | -0.2287 | 0.00764 | -0.1776 | -29.9346
-9.5 | -0.1699 | 0.00736 | -0.1783 | -23.0842
-9 | -0.111 | 0.00711 | -0.179 | -15.6118
-8.5 | -0.0519 | 0.00686 | -0.1797 | -7.5656
-8 | 0.0076 | 0.00664 | -0.1805 | 1.1446
-7.5 | 0.0674 | 0.00641 | -0.1814 | 10.5148
-7 | 0.1273 | 0.00617 | -0.1824 | 20.6321
-6.5 | 0.1873 | 0.00598 | -0.1833 | 31.3211
-6 | 0.2473 | 0.00579 | -0.1843 | 42.7116
-5.5 | 0.3073 | 0.00561 | -0.1853 | 54.7772
-5 | 0.3673 | 0.00545 | -0.1863 | 67.3945
-4.5 | 0.4276 | 0.0053 | -0.1874 | 80.6792
-4 | 0.4882 | 0.00514 | -0.1885 | 94.9805
-3.5 | 0.5488 | 0.005 | -0.1897 | 109.76
-3 | 0.6094 | 0.00485 | -0.1909 | 125.6495
-1.5 | 0.7898 | 0.00469 | -0.1944 | 168.4009
-1 | 0.8502 | 0.00462 | -0.1956 | 184.026
-0.5 | 0.9103 | 0.00458 | -0.1969 | 198.7555
0 | 0.97 | 0.00453 | -0.1981 | 214.128
0.5 | 1.03 | 0.00449 | -0.1995 | 229.3987
1 | 1.0886 | 0.00455 | -0.2005 | 239.2527
1.5 | 1.1482 | 0.00452 | -0.2019 | 254.0265
2 | 1.2069 | 0.00456 | -0.2031 | 264.6711
2.5 | 1.265 | 0.00464 | -0.2043 | 272.6293
3 | 1.323 | 0.00473 | -0.2054 | 279.704
3.5 | 1.3828 | 0.0047 | -0.2071 | 294.2128
4 | 1.4387 | 0.00492 | -0.208 | 292.4187
4.5 | 1.4827 | 0.00582 | -0.2069 | 254.7595
5 | 1.5299 | 0.00646 | -0.2063 | 236.8266
5.5 | 1.5732 | 0.00717 | -0.2048 | 219.4142
6 | 1.6121 | 0.00797 | -0.2025 | 202.271
6.5 | 1.6445 | 0.00883 | -0.199 | 186.2401
7 | 1.6535 | 0.00977 | -0.1907 | 169.2426
8 | 1.67 | 0.01216 | -0.1758 | 137.3355
8.5 | 1.6809 | 0.01407 | -0.1702 | 119.467
9 | 1.6922 | 0.01638 | -0.1654 | 103.3089
9.5 | 1.7046 | 0.01898 | -0.1614 | 89.8103
10 | 1.719 | 0.02166 | -0.1579 | 79.3629
10.5 | 1.7285 | 0.02482 | -0.1542 | 69.6414
11 | 1.7328 | 0.02848 | -0.1503 | 60.8427
11.5 | 1.7358 | 0.03253 | -0.1467 | 53.36
12 | 1.7515 | 0.03569 | -0.1443 | 49.0754
12.5 | 1.7676 | 0.03898 | -0.1423 | 45.3463
13 | 1.7853 | 0.04225 | -0.1406 | 42.2556
13.5 | 1.8083 | 0.04499 | -0.1394 | 40.1934
14 | 1.8265 | 0.04837 | -0.138 | 37.761
14.5 | 1.8446 | 0.05175 | -0.1367 | 35.6444
15 | 1.8642 | 0.05506 | -0.1357 | 33.8576
15.5 | 1.8781 | 0.05907 | -0.1345 | 31.7945
16 | 1.8656 | 0.06603 | -0.1321 | 28.2538
16.5 | 1.8802 | 0.07013 | -0.1313 | 26.8102
17 | 1.8919 | 0.07471 | -0.1306 | 25.3232
17.5 | 1.909 | 0.07856 | -0.1302 | 24.2999
18 | 1.9195 | 0.08341 | -0.1298 | 23.0128
18.5 | 1.9316 | 0.08804 | -0.1296 | 21.94
19 | 1.944 | 0.09259 | -0.1295 | 20.9958
19.5 | 1.9509 | 0.09799 | -0.1295 | 19.9092

## 147. Re 20M Mach 0.10 (1)
BIGFOIL.COM POLAR EXPORT
fx72ls160
FX 72-LS-160 |  |  |  | Cl Max: | 2.479 | at alpha= | 15 | deg
JavaFoil+Calcfoil stall+Eppler ext transition |  |  |  | L/D Max: | 235.531 | at alpha= | 1 | deg
Re: | 20000000 |  |  | Cd Min: | 0.0034 | at alpha= | -4.5 | deg
Mach: | 0.1 |  |  | Cl=0 at alpha= | -8.5403 | deg
|  |  |  | @ Cl=0.1, Cd= | 0.0050148
|  |  |  | @ Cl=0.4, Cd= | 0.0045014
|  |  |  | @ Cl=0.6, Cd= | 0.0035765
alpha (deg) | Cl | Cd | Cm | Cl/Cd
-20 | -1.147 | 0.14681 | -0.092 | -7.811
-19.5 | -1.098 | 0.13973 | -0.093 | -7.858
-19 | -1.049 | 0.13373 | -0.094 | -7.844
-18.5 | -1 | 0.1276 | -0.095 | -7.835
-18 | -0.95 | 0.12184 | -0.095 | -7.801
-17.5 | -0.901 | 0.11646 | -0.096 | -7.735
-17 | -0.851 | 0.11097 | -0.097 | -7.671
-16.5 | -0.802 | 0.10559 | -0.097 | -7.592
-16 | -0.752 | 0.10035 | -0.098 | -7.495
-15.5 | -0.702 | 0.09592 | -0.1 | -7.324
-15 | -0.653 | 0.09035 | -0.102 | -7.229
-14.5 | -0.603 | 0.08552 | -0.103 | -7.055
-14 | -0.553 | 0.08088 | -0.104 | -6.843
-13.5 | -0.503 | 0.07633 | -0.106 | -6.596
-13 | -0.453 | 0.0718 | -0.107 | -6.316
-12.5 | -0.403 | 0.06743 | -0.109 | -5.983
-12 | -0.354 | 0.06263 | -0.112 | -5.644
-11.5 | -0.304 | 0.05743 | -0.116 | -5.29
-11 | -0.254 | 0.05222 | -0.12 | -4.863
-10.5 | -0.204 | 0.04557 | -0.127 | -4.486
-10 | -0.156 | 0.03544 | -0.138 | -4.395
-9.5 | -0.114 | 0.01059 | -0.168 | -10.739
-9 | -0.057 | 0.00592 | -0.176 | -9.541
-8.5 | 0.005 | 0.00535 | -0.178 | 0.892
-8 | 0.067 | 0.0051 | -0.18 | 13.08
-7.5 | 0.129 | 0.00494 | -0.181 | 26.071
-7 | 0.191 | 0.00485 | -0.181 | 39.338
-6.5 | 0.253 | 0.00475 | -0.182 | 53.215
-6 | 0.315 | 0.00458 | -0.183 | 68.846
-5.5 | 0.377 | 0.00452 | -0.184 | 83.401
-5 | 0.439 | 0.00447 | -0.185 | 98.211
-4.5 | 0.502 | 0.0034 | -0.186 | 147.402
-4 | 0.564 | 0.00353 | -0.187 | 159.742
-3.5 | 0.626 | 0.00361 | -0.188 | 173.267
-3 | 0.688 | 0.00375 | -0.188 | 183.642
-2.5 | 0.75 | 0.00388 | -0.189 | 193.406
-2 | 0.812 | 0.004 | -0.19 | 203.227
-1.5 | 0.874 | 0.00424 | -0.191 | 206.158
-1 | 0.936 | 0.00438 | -0.192 | 213.929
-0.5 | 0.998 | 0.00451 | -0.193 | 221.338
0 | 1.059 | 0.00464 | -0.193 | 228.313
0.5 | 1.121 | 0.00484 | -0.194 | 231.568
1 | 1.182 | 0.00502 | -0.195 | 235.531
1.5 | 1.243 | 0.00575 | -0.196 | 216.043
2 | 1.304 | 0.0075 | -0.196 | 173.972
2.5 | 1.365 | 0.00785 | -0.197 | 173.925
3 | 1.425 | 0.0084 | -0.198 | 169.582
3.5 | 1.484 | 0.00887 | -0.198 | 167.331
4 | 1.543 | 0.00982 | -0.199 | 157.181
4.5 | 1.601 | 0.01017 | -0.199 | 157.386
5 | 1.658 | 0.01082 | -0.2 | 153.275
5.5 | 1.715 | 0.01103 | -0.2 | 155.459
6 | 1.771 | 0.01182 | -0.2 | 149.895
6.5 | 1.827 | 0.01238 | -0.201 | 147.527
7 | 1.861 | 0.0135 | -0.201 | 137.849
7.5 | 1.914 | 0.01428 | -0.201 | 134.091
8 | 1.964 | 0.01615 | -0.201 | 121.612
8.5 | 2.017 | 0.01687 | -0.201 | 119.559
9 | 2.069 | 0.01762 | -0.202 | 117.454
9.5 | 2.121 | 0.01839 | -0.202 | 115.349
10 | 2.172 | 0.01918 | -0.202 | 113.238
10.5 | 2.223 | 0.02005 | -0.203 | 110.838
11 | 2.273 | 0.02097 | -0.203 | 108.375
11.5 | 2.323 | 0.02194 | -0.203 | 105.878
12 | 2.367 | 0.02296 | -0.204 | 103.092
12.5 | 2.4 | 0.02404 | -0.204 | 99.815
13 | 2.425 | 0.02724 | -0.204 | 89.019
13.5 | 2.448 | 0.02875 | -0.204 | 85.151
14 | 2.465 | 0.03034 | -0.204 | 81.231
14.5 | 2.476 | 0.03191 | -0.204 | 77.573
15 | 2.479 | 0.03369 | -0.205 | 73.588
15.5 | 2.476 | 0.03553 | -0.205 | 69.696
16 | 2.465 | 0.03748 | -0.205 | 65.78
16.5 | 2.447 | 0.03941 | -0.205 | 62.083
17 | 2.421 | 0.04158 | -0.205 | 58.213
17.5 | 2.387 | 0.04383 | -0.205 | 54.452
18 | 2.345 | 0.04638 | -0.205 | 50.564
18.5 | 2.297 | 0.04879 | -0.206 | 47.087
19 | 2.242 | 0.05151 | -0.206 | 43.532
19.5 | 2.181 | 0.05442 | -0.206 | 40.081
20 | 2.115 | 0.05745 | -0.206 | 36.824

## 148. Re 20M Mach 0.10 (2)
BIGFOIL.COM POLAR EXPORT
fx72ls160
FX 72-LS-160 |  |  |  | Cl Max: | 1.9515 | at alpha= | 19.5 | deg
XFOIL ncrit=9 |  |  |  | L/D Max: | 297.07 | at alpha= | 4 | deg
Re: | 20000000 |  |  | Cd Min: | 0.1006 | at alpha= | 19.5 | deg
Mach: | 0.1 |  |  | Cl=0 at alpha= | -8.0482 | deg
|  |  |  | @ Cl=0.1, Cd= | 0.0063407
|  |  |  | @ Cl=0.4, Cd= | 0.0054038
|  |  |  | @ Cl=0.6, Cd= | 0.0048924
alpha (deg) | Cl | Cd | Cm | Cl/Cd
-17.5 | -0.9298 | 0.02307 | -0.19 | -40.3034
-17 | -0.9443 | 0.02034 | -0.1843 | -46.4258
-16.5 | -0.9185 | 0.01828 | -0.1822 | -50.2462
-16 | -0.8811 | 0.01672 | -0.1807 | -52.6974
-15.5 | -0.8376 | 0.01543 | -0.1797 | -54.2839
-15 | -0.7915 | 0.01416 | -0.1788 | -55.8969
-14.5 | -0.7412 | 0.01317 | -0.1783 | -56.2794
-14 | -0.6889 | 0.01229 | -0.178 | -56.0537
-13.5 | -0.6354 | 0.01147 | -0.1777 | -55.3967
-12.5 | -0.5261 | 0.00988 | -0.1776 | -53.249
-12 | -0.469 | 0.00933 | -0.1777 | -50.268
-11.5 | -0.4109 | 0.00887 | -0.178 | -46.3247
-11 | -0.352 | 0.00849 | -0.1784 | -41.4605
-10.5 | -0.2929 | 0.0081 | -0.1789 | -36.1605
-10 | -0.2335 | 0.00777 | -0.1794 | -30.0515
-9.5 | -0.1739 | 0.00748 | -0.1799 | -23.2487
-9 | -0.1142 | 0.00721 | -0.1805 | -15.8391
-8.5 | -0.0544 | 0.00694 | -0.1812 | -7.8386
-8 | 0.0058 | 0.00672 | -0.1819 | 0.8631
-7.5 | 0.0663 | 0.00648 | -0.1828 | 10.2315
-7 | 0.1268 | 0.00623 | -0.1836 | 20.3531
-6.5 | 0.1875 | 0.00603 | -0.1845 | 31.0945
-6 | 0.248 | 0.00584 | -0.1855 | 42.4658
-5.5 | 0.3085 | 0.00565 | -0.1864 | 54.6018
-5 | 0.3691 | 0.00548 | -0.1874 | 67.354
-4.5 | 0.4299 | 0.00533 | -0.1885 | 80.6567
-4 | 0.491 | 0.00516 | -0.1896 | 95.155
-3.5 | 0.5521 | 0.00501 | -0.1908 | 110.1996
-3 | 0.6132 | 0.00486 | -0.192 | 126.1728
-2.5 | 0.6737 | 0.00481 | -0.1931 | 140.0624
-2 | 0.7341 | 0.00477 | -0.1943 | 153.8994
-1.5 | 0.795 | 0.0047 | -0.1955 | 169.1489
-1 | 0.8558 | 0.00463 | -0.1968 | 184.838
-0.5 | 0.9163 | 0.00459 | -0.198 | 199.6296
0 | 0.9765 | 0.00454 | -0.1993 | 215.0881
0.5 | 1.037 | 0.0045 | -0.2006 | 230.4444
1 | 1.0961 | 0.00455 | -0.2017 | 240.9011
1.5 | 1.1561 | 0.00453 | -0.2031 | 255.2097
2 | 1.2152 | 0.00457 | -0.2043 | 265.9081
2.5 | 1.2738 | 0.00464 | -0.2055 | 274.5259
3 | 1.3323 | 0.00473 | -0.2066 | 281.6702
4 | 1.4497 | 0.00488 | -0.2094 | 297.0697
5 | 1.5402 | 0.00648 | -0.2073 | 237.6852
5.5 | 1.5842 | 0.00717 | -0.2059 | 220.9484
6 | 1.6234 | 0.00795 | -0.2036 | 204.2013
6.5 | 1.6531 | 0.00888 | -0.1994 | 186.1599
7 | 1.6591 | 0.00984 | -0.1905 | 168.6077
7.5 | 1.6719 | 0.01092 | -0.1836 | 153.1044
8 | 1.6743 | 0.01244 | -0.1755 | 134.59
8.5 | 1.683 | 0.01457 | -0.1697 | 115.5113
9 | 1.6928 | 0.01711 | -0.1649 | 98.9363
9.5 | 1.7045 | 0.01987 | -0.1608 | 85.7826
10 | 1.7161 | 0.02283 | -0.1571 | 75.1686
10.5 | 1.729 | 0.02579 | -0.1538 | 67.0415
11 | 1.7285 | 0.02997 | -0.1495 | 57.6743
11.5 | 1.7337 | 0.03393 | -0.1461 | 51.0964
12 | 1.746 | 0.03751 | -0.1436 | 46.5476
12.5 | 1.7637 | 0.04075 | -0.1417 | 43.281
13 | 1.7856 | 0.04365 | -0.1403 | 40.9072
13.5 | 1.8028 | 0.04713 | -0.1387 | 38.2516
14 | 1.8278 | 0.04985 | -0.1377 | 36.666
14.5 | 1.8421 | 0.05373 | -0.1362 | 34.2844
15 | 1.8658 | 0.05667 | -0.1353 | 32.9239
15.5 | 1.8787 | 0.0609 | -0.1341 | 30.8489
16 | 1.8648 | 0.06814 | -0.1317 | 27.3672
17 | 1.8929 | 0.07675 | -0.1303 | 24.6632
17.5 | 1.9035 | 0.08163 | -0.1298 | 23.3186
18 | 1.9211 | 0.0856 | -0.1295 | 22.4428
18.5 | 1.9301 | 0.09073 | -0.1293 | 21.273
19 | 1.9388 | 0.09594 | -0.1293 | 20.2085
19.5 | 1.9515 | 0.1006 | -0.1294 | 19.3986

## 149. Re 20M Mach 0.25 (1)
BIGFOIL.COM POLAR EXPORT
fx72ls160
FX 72-LS-160 |  |  |  | Cl Max: | 2.447 | at alpha= | 13.5 | deg
JavaFoil+Calcfoil stall+Eppler ext transition |  |  |  | L/D Max: | 236.594 | at alpha= | 1 | deg
Re: | 20000000 |  |  | Cd Min: | 0.00357 | at alpha= | -4 | deg
Mach: | 0.25 |  |  | Cl=0 at alpha= | -8.5446 | deg
|  |  |  | @ Cl=0.1, Cd= | 0.005265
|  |  |  | @ Cl=0.4, Cd= | 0.0045819
|  |  |  | @ Cl=0.6, Cd= | 0.0036061
alpha (deg) | Cl | Cd | Cm | Cl/Cd
-20 | -1.175 | 0.15509 | -0.091 | -7.578
-19.5 | -1.125 | 0.1473 | -0.092 | -7.64
-19 | -1.075 | 0.13966 | -0.093 | -7.699
-18.5 | -1.025 | 0.13204 | -0.095 | -7.766
-18 | -0.975 | 0.12542 | -0.096 | -7.775
-17.5 | -0.925 | 0.11886 | -0.097 | -7.781
-17 | -0.874 | 0.11285 | -0.098 | -7.747
-16.5 | -0.821 | 0.11261 | -0.096 | -7.292
-16 | -0.77 | 0.10594 | -0.097 | -7.271
-15.5 | -0.719 | 0.10037 | -0.098 | -7.168
-15 | -0.669 | 0.09532 | -0.1 | -7.015
-14.5 | -0.617 | 0.09042 | -0.101 | -6.828
-14 | -0.566 | 0.08584 | -0.101 | -6.594
-13.5 | -0.515 | 0.08084 | -0.103 | -6.368
-13 | -0.464 | 0.07607 | -0.105 | -6.094
-12.5 | -0.412 | 0.07156 | -0.106 | -5.761
-12 | -0.361 | 0.06729 | -0.108 | -5.361
-11.5 | -0.309 | 0.06346 | -0.11 | -4.869
-11 | -0.257 | 0.05935 | -0.112 | -4.336
-10.5 | -0.206 | 0.05484 | -0.115 | -3.752
-10 | -0.154 | 0.05054 | -0.119 | -3.044
-9.5 | -0.102 | 0.04353 | -0.128 | -2.353
-9 | -0.051 | 0.03016 | -0.146 | -1.689
-8.5 | 0.005 | 0.00758 | -0.181 | 0.64
-8 | 0.068 | 0.00541 | -0.184 | 12.61
-7.5 | 0.132 | 0.00512 | -0.185 | 25.813
-7 | 0.196 | 0.00496 | -0.186 | 39.508
-6.5 | 0.26 | 0.00482 | -0.187 | 53.948
-6 | 0.324 | 0.00472 | -0.188 | 68.519
-5.5 | 0.388 | 0.00458 | -0.189 | 84.608
-5 | 0.451 | 0.00459 | -0.19 | 98.403
-4.5 | 0.515 | 0.00455 | -0.191 | 113.154
-4 | 0.579 | 0.00357 | -0.192 | 162.27
-3.5 | 0.643 | 0.00368 | -0.193 | 174.933
-3 | 0.707 | 0.0038 | -0.193 | 186.103
-2.5 | 0.771 | 0.00387 | -0.194 | 198.99
-2 | 0.835 | 0.00403 | -0.195 | 207.125
-1.5 | 0.898 | 0.00416 | -0.196 | 215.695
-1 | 0.962 | 0.00445 | -0.197 | 216.15
-0.5 | 1.026 | 0.00452 | -0.198 | 226.657
0 | 1.088 | 0.00478 | -0.199 | 227.525
0.5 | 1.151 | 0.00495 | -0.199 | 232.476
1 | 1.214 | 0.00513 | -0.2 | 236.594
1.5 | 1.276 | 0.00732 | -0.201 | 174.412
2 | 1.339 | 0.00776 | -0.202 | 172.406
2.5 | 1.401 | 0.00818 | -0.202 | 171.281
3 | 1.461 | 0.00876 | -0.203 | 166.886
3.5 | 1.522 | 0.0093 | -0.203 | 163.599
4 | 1.581 | 0.01032 | -0.204 | 153.247
4.5 | 1.64 | 0.01072 | -0.204 | 152.991
5 | 1.698 | 0.01147 | -0.204 | 148.041
5.5 | 1.756 | 0.01176 | -0.205 | 149.276
6 | 1.813 | 0.01265 | -0.205 | 143.261
6.5 | 1.87 | 0.01331 | -0.205 | 140.502
7 | 1.902 | 0.01459 | -0.205 | 130.311
7.5 | 1.953 | 0.01681 | -0.205 | 116.148
8 | 2.006 | 0.01756 | -0.206 | 114.242
8.5 | 2.059 | 0.01836 | -0.206 | 112.119
9 | 2.111 | 0.01923 | -0.206 | 109.782
9.5 | 2.163 | 0.02016 | -0.207 | 107.302
10 | 2.214 | 0.02109 | -0.207 | 104.983
10.5 | 2.264 | 0.02212 | -0.207 | 102.374
11 | 2.314 | 0.0232 | -0.207 | 99.715
11.5 | 2.363 | 0.02434 | -0.208 | 97.079
12 | 2.403 | 0.02553 | -0.208 | 94.13
12.5 | 2.425 | 0.02896 | -0.208 | 83.713
13 | 2.441 | 0.03065 | -0.208 | 79.623
13.5 | 2.447 | 0.03253 | -0.208 | 75.211
14 | 2.44 | 0.03442 | -0.209 | 70.896
14.5 | 2.42 | 0.03646 | -0.209 | 66.368
15 | 2.384 | 0.03869 | -0.209 | 61.616
15.5 | 2.33 | 0.04104 | -0.209 | 56.761
16 | 2.255 | 0.04364 | -0.209 | 51.685
16.5 | 2.16 | 0.04635 | -0.209 | 46.593
17 | 2.042 | 0.04926 | -0.209 | 41.449
17.5 | 1.901 | 0.05237 | -0.21 | 36.297
18 | 1.736 | 0.0558 | -0.209 | 31.12
18.5 | 1.55 | 0.05961 | -0.209 | 26.001

## 150. Re 20M Mach 0.25 (2)
BIGFOIL.COM POLAR EXPORT
fx72ls160
FX 72-LS-160 |  |  |  | Cl Max: | 1.9498 | at alpha= | 20 | deg
XFOIL ncrit=9 |  |  |  | L/D Max: | 309.589 | at alpha= | 4 | deg
Re: | 20000000 |  |  | Cd Min: | 0.14807 | at alpha= | -16.5 | deg
Mach: | 0.25 |  |  | Cl=0 at alpha= | -7.9604 | deg
|  |  |  | @ Cl=0.1, Cd= | 0.0067208
|  |  |  | @ Cl=0.4, Cd= | 0.0055934
|  |  |  | @ Cl=0.6, Cd= | 0.0050254
alpha (deg) | Cl | Cd | Cm | Cl/Cd
-16.5 | 0.0218 | 0.14807 | -0.1236 | 0.14723
-16 | 0.0426 | 0.14268 | -0.1271 | 0.29857
-15.5 | 0.0649 | 0.13782 | -0.1306 | 0.4709
-15 | 0.0823 | 0.13162 | -0.134 | 0.62528
-13 | -0.0335 | 0.0775 | -0.1578 | -0.43226
-12 | -0.3024 | 0.03624 | -0.188 | -8.3444
-11.5 | -0.3806 | 0.01973 | -0.1923 | -19.2904
-11 | -0.3661 | 0.01351 | -0.1914 | -27.0984
-10 | -0.261 | 0.00902 | -0.1901 | -28.9357
-9.5 | -0.1976 | 0.00842 | -0.1899 | -23.4679
-9 | -0.1336 | 0.00799 | -0.1898 | -16.7209
-8.5 | -0.0696 | 0.00757 | -0.1898 | -9.1942
-8 | -0.0051 | 0.00725 | -0.1901 | -0.70345
-7.5 | 0.0593 | 0.00693 | -0.1905 | 8.557
-7 | 0.1235 | 0.0066 | -0.191 | 18.7121
-6.5 | 0.1876 | 0.00635 | -0.1915 | 29.5433
-6 | 0.2513 | 0.00613 | -0.1922 | 40.9951
-5.5 | 0.3149 | 0.00588 | -0.1929 | 53.5544
-5 | 0.3787 | 0.00566 | -0.1938 | 66.9081
-4.5 | 0.4427 | 0.00546 | -0.1948 | 81.0806
-4 | 0.5066 | 0.00526 | -0.1959 | 96.3118
-3.5 | 0.5704 | 0.0051 | -0.197 | 111.8431
-3 | 0.6339 | 0.00494 | -0.1981 | 128.3198
-2.5 | 0.697 | 0.00487 | -0.1992 | 143.1211
-2 | 0.7603 | 0.00481 | -0.2004 | 158.0665
-1.5 | 0.8238 | 0.00474 | -0.2017 | 173.7975
-1 | 0.8869 | 0.00468 | -0.203 | 189.5085
-0.5 | 0.9493 | 0.00468 | -0.2042 | 202.8419
0 | 1.0125 | 0.0046 | -0.2056 | 220.1087
0.5 | 1.0757 | 0.00455 | -0.2071 | 236.4176
1 | 1.1376 | 0.00457 | -0.2083 | 248.9278
1.5 | 1.2001 | 0.00456 | -0.2097 | 263.1798
2.5 | 1.3234 | 0.00465 | -0.2123 | 284.6022
3 | 1.3845 | 0.00473 | -0.2135 | 292.7061
3.5 | 1.4468 | 0.00476 | -0.2151 | 303.9496
4 | 1.5077 | 0.00487 | -0.2164 | 309.5893
4.5 | 1.562 | 0.00534 | -0.2166 | 292.5094
5 | 1.6022 | 0.00639 | -0.2141 | 250.7355
5.5 | 1.6442 | 0.00719 | -0.2117 | 228.6787
6 | 1.6783 | 0.0081 | -0.2079 | 207.1975
6.5 | 1.6854 | 0.00914 | -0.1987 | 184.3982
7 | 1.6915 | 0.0104 | -0.19 | 162.6442
7.5 | 1.6885 | 0.01213 | -0.1806 | 139.2003
8 | 1.6915 | 0.01473 | -0.1739 | 114.8337
8.5 | 1.6878 | 0.01836 | -0.1674 | 91.9281
9 | 1.6921 | 0.02186 | -0.1625 | 77.4062
9.5 | 1.6948 | 0.02566 | -0.1578 | 66.0483
10 | 1.7058 | 0.02906 | -0.1541 | 58.6992
10.5 | 1.718 | 0.03255 | -0.1509 | 52.7803
11 | 1.717 | 0.03726 | -0.1469 | 46.0816
11.5 | 1.7269 | 0.04136 | -0.144 | 41.7529
12 | 1.7343 | 0.04583 | -0.1413 | 37.842
12.5 | 1.7523 | 0.04954 | -0.1395 | 35.3714
13 | 1.7775 | 0.05259 | -0.1382 | 33.7992
13.5 | 1.7947 | 0.05655 | -0.1366 | 31.7365
14 | 1.8206 | 0.05965 | -0.1356 | 30.5214
14.5 | 1.8368 | 0.06387 | -0.1343 | 28.7584
15 | 1.8605 | 0.06729 | -0.1334 | 27.649
15.5 | 1.8737 | 0.07203 | -0.1323 | 26.0128
16 | 1.8578 | 0.08011 | -0.1303 | 23.1906
16.5 | 1.8698 | 0.08523 | -0.1296 | 21.9383
17 | 1.8867 | 0.08975 | -0.1292 | 21.0217
17.5 | 1.8978 | 0.09509 | -0.1288 | 19.9579
18 | 1.9094 | 0.1004 | -0.1287 | 19.0179
18.5 | 1.9229 | 0.10546 | -0.1287 | 18.2335
19 | 1.93 | 0.11138 | -0.1289 | 17.3281
19.5 | 1.9371 | 0.11732 | -0.1293 | 16.5113
20 | 1.9498 | 0.12246 | -0.1299 | 15.9219

## 151. Re 20M Mach 0.50 (1)
BIGFOIL.COM POLAR EXPORT
fx72ls160
FX 72-LS-160 |  |  |  | Cl Max: | 3.39 | at alpha= | 20 | deg
JavaFoil+Calcfoil stall+Eppler ext transition |  |  |  | L/D Max: | 184.628 | at alpha= | 1.5 | deg
Re: | 20000000 |  |  | Cd Min: | 0.00584 | at alpha= | -2.5 | deg
Mach: | 0.5 |  |  | Cl=0 at alpha= | -8.5351 | deg
|  |  |  | @ Cl=0.1, Cd= | 0.04116
|  |  |  | @ Cl=0.4, Cd= | 0.0069108
|  |  |  | @ Cl=0.6, Cd= | 0.0064863
alpha (deg) | Cl | Cd | Cm | Cl/Cd
-20 | -1.319 | 0.17965 | -0.107 | -7.341
-19.5 | -1.262 | 0.1594 | -0.107 | -7.916
-19 | -1.204 | 0.15657 | -0.107 | -7.691
-18.5 | -1.147 | 0.14742 | -0.106 | -7.78
-18 | -1.09 | 0.13853 | -0.107 | -7.869
-17.5 | -1.033 | 0.13014 | -0.108 | -7.94
-17 | -0.976 | 0.1218 | -0.108 | -8.015
-16.5 | -0.917 | 0.12554 | -0.106 | -7.306
-16 | -0.86 | 0.11817 | -0.106 | -7.278
-15.5 | -0.804 | 0.10194 | -0.109 | -7.89
-15 | -0.748 | 0.0951 | -0.112 | -7.866
-14.5 | -0.692 | 0.08804 | -0.116 | -7.859
-14 | -0.636 | 0.08156 | -0.119 | -7.795
-13.5 | -0.58 | 0.07506 | -0.123 | -7.722
-13 | -0.515 | 0.08758 | -0.105 | -5.875
-12.5 | -0.458 | 0.07879 | -0.11 | -5.813
-12 | -0.401 | 0.07183 | -0.114 | -5.587
-11.5 | -0.344 | 0.06586 | -0.119 | -5.23
-11 | -0.288 | 0.06003 | -0.124 | -4.791
-10.5 | -0.226 | 0.06858 | -0.103 | -3.297
-10 | -0.169 | 0.06077 | -0.111 | -2.782
-9.5 | -0.112 | 0.05509 | -0.117 | -2.027
-9 | -0.053 | 0.0564 | -0.108 | -0.945
-8.5 | 0.004 | 0.0504 | -0.117 | 0.089
-8 | 0.063 | 0.04523 | -0.126 | 1.391
-7.5 | 0.123 | 0.03863 | -0.14 | 3.183
-7 | 0.197 | 0.01796 | -0.181 | 10.985
-6.5 | 0.288 | 0.00709 | -0.208 | 40.658
-6 | 0.358 | 0.00723 | -0.208 | 49.524
-5.5 | 0.433 | 0.00666 | -0.211 | 64.972
-5 | 0.504 | 0.00655 | -0.212 | 77.008
-4.5 | 0.576 | 0.00651 | -0.213 | 88.39
-4 | 0.647 | 0.00644 | -0.214 | 100.463
-3.5 | 0.719 | 0.00652 | -0.215 | 110.126
-3 | 0.79 | 0.00661 | -0.216 | 119.56
-2.5 | 0.861 | 0.00584 | -0.217 | 147.397
-2 | 0.933 | 0.00601 | -0.218 | 155.138
-1.5 | 1.004 | 0.0062 | -0.219 | 162.017
-1 | 1.075 | 0.00637 | -0.22 | 168.91
-0.5 | 1.146 | 0.00654 | -0.221 | 175.393
0 | 1.214 | 0.00684 | -0.222 | 177.382
0.5 | 1.284 | 0.00714 | -0.222 | 179.677
1 | 1.353 | 0.00744 | -0.223 | 181.864
1.5 | 1.422 | 0.0077 | -0.224 | 184.628
2 | 1.484 | 0.00926 | -0.223 | 160.217
2.5 | 1.549 | 0.01001 | -0.223 | 154.693
3 | 1.614 | 0.01069 | -0.224 | 150.911
3.5 | 1.676 | 0.01182 | -0.224 | 141.847
4 | 1.74 | 0.0133 | -0.224 | 130.822
4.5 | 1.803 | 0.01401 | -0.224 | 128.735
5 | 1.865 | 0.01539 | -0.224 | 121.147
5.5 | 1.928 | 0.01625 | -0.224 | 118.628
6 | 1.989 | 0.0177 | -0.224 | 112.371
6.5 | 2.05 | 0.0198 | -0.224 | 103.511
7 | 2.067 | 0.02131 | -0.225 | 97.037
7.5 | 2.118 | 0.0246 | -0.225 | 86.071
8 | 2.169 | 0.02608 | -0.225 | 83.143
8.5 | 2.216 | 0.02768 | -0.225 | 80.051
9 | 2.258 | 0.02941 | -0.226 | 76.774
9.5 | 2.295 | 0.03128 | -0.226 | 73.36
10 | 2.321 | 0.03329 | -0.226 | 69.722
10.5 | 2.332 | 0.03558 | -0.227 | 65.528
11 | 2.311 | 0.03813 | -0.227 | 60.616
11.5 | 2.21 | 0.04585 | -0.227 | 48.195
12 | 1.578 | 0.05315 | -0.226 | 29.7
12.5 | 1.64 | 0.06142 | -0.225 | 26.696
13 | 1.732 | 0.05444 | -0.228 | 31.81
13.5 | 1.813 | 0.06137 | -0.227 | 29.551
14 | 1.905 | 0.06785 | -0.227 | 28.081
14.5 | 2.007 | 0.07666 | -0.226 | 26.175
15 | 2.103 | 0.09648 | -0.22 | 21.794
15.5 | 2.279 | 0.09785 | -0.223 | 23.294
16 | 2.359 | 0.15467 | -0.186 | 15.249
16.5 | 3.116 | 0.13267 | -0.214 | 23.487
17 | 2.985 | 0.18281 | -0.181 | 16.33
17.5 | 3.143 | 0.1676 | -0.202 | 18.753
18 | 3.256 | 0.16469 | -0.212 | 19.771
18.5 | 3.203 | 0.20077 | -0.194 | 15.953
19 | 3.307 | 0.19713 | -0.203 | 16.774
19.5 | 3.296 | 0.22918 | -0.192 | 14.381
20 | 3.39 | 0.22513 | -0.2 | 15.057

## 152. Re 20M Mach 0.50 (2)
BIGFOIL.COM POLAR EXPORT
fx72ls160
FX 72-LS-160 |  |  |  | Cl Max: | 1.9798 | at alpha= | 19.5 | deg
XFOIL ncrit=9 |  |  |  | L/D Max: | 353.435 | at alpha= | 4.5 | deg
Re: | 20000000 |  |  | Cd Min: | 0.17323 | at alpha= | 19.5 | deg
Mach: | 0.5 |  |  | Cl=0 at alpha= | -99 | deg
|  |  |  | @ Cl=0.1, Cd= | 0.10061
|  |  |  | @ Cl=0.4, Cd= | 0.086611
|  |  |  | @ Cl=0.6, Cd= | 0.0062054
alpha (deg) | Cl | Cd | Cm | Cl/Cd
-11.5 | 0.3226 | 0.10061 | -0.1767 | 3.2064
-11 | 0.3458 | 0.09555 | -0.1797 | 3.619
-10.5 | 0.3759 | 0.09181 | -0.1826 | 4.0943
-10 | 0.3994 | 0.08676 | -0.1853 | 4.6035
-9.5 | 0.4204 | 0.08153 | -0.1879 | 5.1564
-9 | 0.4405 | 0.07648 | -0.1903 | 5.7597
-8.5 | 0.4604 | 0.0716 | -0.1925 | 6.4302
-8 | 0.4343 | 0.06123 | -0.1951 | 7.0929
-7.5 | 0.4164 | 0.05297 | -0.1978 | 7.8611
-7 | 0.4056 | 0.04672 | -0.1993 | 8.6815
-6.5 | 0.3935 | 0.04118 | -0.2021 | 9.5556
-6 | 0.4033 | 0.03336 | -0.211 | 12.0893
-5.5 | 0.4151 | 0.02333 | -0.2184 | 17.7925
-5 | 0.4317 | 0.01185 | -0.2221 | 36.4304
-4.5 | 0.4961 | 0.00751 | -0.2234 | 66.0586
-4 | 0.5724 | 0.00643 | -0.2239 | 89.0202
-3.5 | 0.6498 | 0.0058 | -0.2248 | 112.0345
-3 | 0.7273 | 0.00538 | -0.2259 | 135.1859
-2.5 | 0.8039 | 0.00517 | -0.227 | 155.4932
-2 | 0.879 | 0.00508 | -0.2282 | 173.0315
-1.5 | 0.9533 | 0.00506 | -0.2294 | 188.3992
-1 | 1.0284 | 0.005 | -0.2309 | 205.68
-0.5 | 1.1027 | 0.00498 | -0.2324 | 221.4257
0 | 1.1764 | 0.00497 | -0.2339 | 236.7002
0.5 | 1.2509 | 0.00495 | -0.2356 | 252.7071
1 | 1.3254 | 0.00495 | -0.2372 | 267.7576
1.5 | 1.3989 | 0.00499 | -0.2387 | 280.3407
2 | 1.4731 | 0.00502 | -0.2404 | 293.4462
2.5 | 1.5492 | 0.00499 | -0.2423 | 310.4609
3 | 1.623 | 0.00508 | -0.2436 | 319.4882
4 | 1.7746 | 0.00518 | -0.247 | 342.5869
4.5 | 1.852 | 0.00524 | -0.2488 | 353.4351
5 | 1.9221 | 0.00552 | -0.2489 | 348.2065
5.5 | 1.9738 | 0.00621 | -0.2455 | 317.8422
6 | 1.9543 | 0.00783 | -0.2295 | 249.5913
6.5 | 1.9177 | 0.01067 | -0.213 | 179.7282
7 | 1.8668 | 0.01581 | -0.1981 | 118.0772
8 | 1.7806 | 0.0287 | -0.1763 | 62.0418
8.5 | 1.7756 | 0.03358 | -0.1701 | 52.8767
9 | 1.7497 | 0.04027 | -0.1631 | 43.4492
9.5 | 1.7243 | 0.04745 | -0.157 | 36.3393
10 | 1.7164 | 0.05384 | -0.1526 | 31.8796
10.5 | 1.7108 | 0.06039 | -0.1489 | 28.3292
11 | 1.714 | 0.06655 | -0.146 | 25.7551
11.5 | 1.7261 | 0.07217 | -0.1438 | 23.9171
12 | 1.7321 | 0.07855 | -0.1417 | 22.0509
12.5 | 1.7404 | 0.08499 | -0.1399 | 20.4777
13 | 1.7612 | 0.09037 | -0.1386 | 19.4888
13.5 | 1.7882 | 0.09511 | -0.1375 | 18.8014
14 | 1.8111 | 0.10044 | -0.1364 | 18.0317
14.5 | 1.835 | 0.10576 | -0.1356 | 17.3506
15 | 1.8631 | 0.11059 | -0.1347 | 16.8469
15.5 | 1.882 | 0.11656 | -0.1341 | 16.1462
16 | 1.9029 | 0.12239 | -0.1337 | 15.5478
16.5 | 1.8856 | 0.13266 | -0.1345 | 14.2138
17 | 1.903 | 0.13901 | -0.1348 | 13.6897
17.5 | 1.9263 | 0.14474 | -0.1351 | 13.3087
18 | 1.9439 | 0.15123 | -0.1359 | 12.8539
18.5 | 1.9595 | 0.15805 | -0.1371 | 12.398
19 | 1.9711 | 0.16534 | -0.1388 | 11.9215
19.5 | 1.9798 | 0.17323 | -0.1411 | 11.4287