## index
index | Re | Mach | Datasource
1 | 50000 | 0 | JavaFoil+Calcfoil stall+Eppler ext transition
2 | 50000 | 0 | XFOIL ncrit=9
3 | 50000 | 0.1 | JavaFoil+Calcfoil stall+Eppler ext transition
4 | 50000 | 0.1 | XFOIL ncrit=9
5 | 50000 | 0.25 | JavaFoil+Calcfoil stall+Eppler ext transition
6 | 50000 | 0.25 | XFOIL ncrit=9
7 | 50000 | 0.5 | JavaFoil+Calcfoil stall+Eppler ext transition
8 | 50000 | 0.5 | XFOIL ncrit=9
9 | 100000 | 0 | JavaFoil+Calcfoil stall+Eppler ext transition
10 | 100000 | 0 | XFOIL ncrit=9
11 | 100000 | 0.1 | JavaFoil+Calcfoil stall+Eppler ext transition
12 | 100000 | 0.1 | XFOIL ncrit=9
13 | 100000 | 0.25 | JavaFoil+Calcfoil stall+Eppler ext transition
14 | 100000 | 0.25 | XFOIL ncrit=9
15 | 100000 | 0.5 | JavaFoil+Calcfoil stall+Eppler ext transition
16 | 100000 | 0.5 | XFOIL ncrit=9
17 | 250000 | 0 | JavaFoil+Calcfoil stall+Eppler ext transition
18 | 250000 | 0 | XFOIL ncrit=9
19 | 250000 | 0.1 | JavaFoil+Calcfoil stall+Eppler ext transition
20 | 250000 | 0.1 | XFOIL ncrit=9
21 | 250000 | 0.25 | JavaFoil+Calcfoil stall+Eppler ext transition
22 | 250000 | 0.25 | XFOIL ncrit=9
23 | 250000 | 0.5 | JavaFoil+Calcfoil stall+Eppler ext transition
24 | 250000 | 0.5 | XFOIL ncrit=9
25 | 500000 | 0 | JavaFoil+Calcfoil stall+Eppler ext transition
26 | 500000 | 0 | XFOIL ncrit=9
27 | 500000 | 0.1 | JavaFoil+Calcfoil stall+Eppler ext transition
28 | 500000 | 0.1 | XFOIL ncrit=9
29 | 500000 | 0.25 | JavaFoil+Calcfoil stall+Eppler ext transition
30 | 500000 | 0.25 | XFOIL ncrit=9
31 | 500000 | 0.5 | JavaFoil+Calcfoil stall+Eppler ext transition
32 | 500000 | 0.5 | XFOIL ncrit=9
33 | 750000 | 0 | JavaFoil+Calcfoil stall+Eppler ext transition
34 | 750000 | 0 | XFOIL ncrit=9
35 | 750000 | 0.1 | JavaFoil+Calcfoil stall+Eppler ext transition
36 | 750000 | 0.1 | XFOIL ncrit=9
37 | 750000 | 0.25 | JavaFoil+Calcfoil stall+Eppler ext transition
38 | 750000 | 0.25 | XFOIL ncrit=9
39 | 750000 | 0.5 | JavaFoil+Calcfoil stall+Eppler ext transition
40 | 750000 | 0.5 | XFOIL ncrit=9
41 | 1000000 | 0 | JavaFoil+Calcfoil stall+Eppler ext transition
42 | 1000000 | 0 | XFOIL ncrit=9
43 | 1000000 | 0.1 | JavaFoil+Calcfoil stall+Eppler ext transition
44 | 1000000 | 0.1 | XFOIL ncrit=9
45 | 1000000 | 0.25 | JavaFoil+Calcfoil stall+Eppler ext transition
46 | 1000000 | 0.25 | XFOIL ncrit=9
47 | 1000000 | 0.5 | JavaFoil+Calcfoil stall+Eppler ext transition
48 | 1000000 | 0.5 | XFOIL ncrit=9
49 | 2000000 | 0 | JavaFoil+Calcfoil stall+Eppler ext transition
50 | 2000000 | 0 | XFOIL ncrit=9
51 | 2000000 | 0.1 | JavaFoil+Calcfoil stall+Eppler ext transition
52 | 2000000 | 0.1 | XFOIL ncrit=9
53 | 2000000 | 0.25 | JavaFoil+Calcfoil stall+Eppler ext transition
54 | 2000000 | 0.25 | XFOIL ncrit=9
55 | 2000000 | 0.5 | JavaFoil+Calcfoil stall+Eppler ext transition
56 | 2000000 | 0.5 | XFOIL ncrit=9
57 | 3000000 | 0 | JavaFoil+Calcfoil stall+Eppler ext transition
58 | 3000000 | 0 | XFOIL ncrit=9
59 | 3000000 | 0.1 | JavaFoil+Calcfoil stall+Eppler ext transition
60 | 3000000 | 0.1 | XFOIL ncrit=9
61 | 3000000 | 0.25 | JavaFoil+Calcfoil stall+Eppler ext transition
62 | 3000000 | 0.25 | XFOIL ncrit=9
63 | 3000000 | 0.5 | JavaFoil+Calcfoil stall+Eppler ext transition
64 | 3000000 | 0.5 | XFOIL ncrit=9
65 | 4000000 | 0 | JavaFoil+Calcfoil stall+Eppler ext transition
66 | 4000000 | 0 | XFOIL ncrit=9
67 | 4000000 | 0.1 | JavaFoil+Calcfoil stall+Eppler ext transition
68 | 4000000 | 0.1 | XFOIL ncrit=9
69 | 4000000 | 0.25 | JavaFoil+Calcfoil stall+Eppler ext transition
70 | 4000000 | 0.25 | XFOIL ncrit=9
71 | 4000000 | 0.5 | JavaFoil+Calcfoil stall+Eppler ext transition
72 | 4000000 | 0.5 | XFOIL ncrit=9
73 | 5000000 | 0 | JavaFoil+Calcfoil stall+Eppler ext transition
74 | 5000000 | 0 | XFOIL ncrit=9
75 | 5000000 | 0.1 | JavaFoil+Calcfoil stall+Eppler ext transition
76 | 5000000 | 0.1 | XFOIL ncrit=9
77 | 5000000 | 0.25 | JavaFoil+Calcfoil stall+Eppler ext transition
78 | 5000000 | 0.25 | XFOIL ncrit=9
79 | 5000000 | 0.5 | JavaFoil+Calcfoil stall+Eppler ext transition
80 | 5000000 | 0.5 | XFOIL ncrit=9
81 | 6000000 | 0 | JavaFoil+Calcfoil stall+Eppler ext transition
82 | 6000000 | 0 | XFOIL ncrit=9
83 | 6000000 | 0.1 | JavaFoil+Calcfoil stall+Eppler ext transition
84 | 6000000 | 0.1 | XFOIL ncrit=9
85 | 6000000 | 0.25 | JavaFoil+Calcfoil stall+Eppler ext transition
86 | 6000000 | 0.25 | XFOIL ncrit=9
87 | 6000000 | 0.5 | JavaFoil+Calcfoil stall+Eppler ext transition
88 | 6000000 | 0.5 | XFOIL ncrit=9
89 | 7000000 | 0 | JavaFoil+Calcfoil stall+Eppler ext transition
90 | 7000000 | 0 | XFOIL ncrit=9
91 | 7000000 | 0.1 | JavaFoil+Calcfoil stall+Eppler ext transition
92 | 7000000 | 0.1 | XFOIL ncrit=9
93 | 7000000 | 0.25 | JavaFoil+Calcfoil stall+Eppler ext transition
94 | 7000000 | 0.25 | XFOIL ncrit=9
95 | 7000000 | 0.5 | JavaFoil+Calcfoil stall+Eppler ext transition
96 | 7000000 | 0.5 | XFOIL ncrit=9
97 | 8000000 | 0 | JavaFoil+Calcfoil stall+Eppler ext transition
98 | 8000000 | 0 | XFOIL ncrit=9
99 | 8000000 | 0.1 | JavaFoil+Calcfoil stall+Eppler ext transition
100 | 8000000 | 0.1 | XFOIL ncrit=9
101 | 8000000 | 0.25 | JavaFoil+Calcfoil stall+Eppler ext transition
102 | 8000000 | 0.25 | XFOIL ncrit=9
103 | 8000000 | 0.5 | JavaFoil+Calcfoil stall+Eppler ext transition
104 | 8000000 | 0.5 | XFOIL ncrit=9
105 | 10000000 | 0 | JavaFoil+Calcfoil stall+Eppler ext transition
106 | 10000000 | 0 | XFOIL ncrit=9
107 | 10000000 | 0.1 | JavaFoil+Calcfoil stall+Eppler ext transition
108 | 10000000 | 0.1 | XFOIL ncrit=9
109 | 10000000 | 0.25 | JavaFoil+Calcfoil stall+Eppler ext transition
110 | 10000000 | 0.25 | XFOIL ncrit=9
111 | 10000000 | 0.5 | JavaFoil+Calcfoil stall+Eppler ext transition
112 | 10000000 | 0.5 | XFOIL ncrit=9
113 | 12000000 | 0 | JavaFoil+Calcfoil stall+Eppler ext transition
114 | 12000000 | 0 | XFOIL ncrit=9
115 | 12000000 | 0.1 | JavaFoil+Calcfoil stall+Eppler ext transition
116 | 12000000 | 0.1 | XFOIL ncrit=9
117 | 12000000 | 0.25 | JavaFoil+Calcfoil stall+Eppler ext transition
118 | 12000000 | 0.25 | XFOIL ncrit=9
119 | 12000000 | 0.5 | JavaFoil+Calcfoil stall+Eppler ext transition
120 | 12000000 | 0.5 | XFOIL ncrit=9
121 | 14000000 | 0 | JavaFoil+Calcfoil stall+Eppler ext transition
122 | 14000000 | 0 | XFOIL ncrit=9
123 | 14000000 | 0.1 | JavaFoil+Calcfoil stall+Eppler ext transition
124 | 14000000 | 0.1 | XFOIL ncrit=9
125 | 14000000 | 0.25 | JavaFoil+Calcfoil stall+Eppler ext transition
126 | 14000000 | 0.25 | XFOIL ncrit=9
127 | 14000000 | 0.5 | JavaFoil+Calcfoil stall+Eppler ext transition
128 | 14000000 | 0.5 | XFOIL ncrit=9
129 | 16000000 | 0 | JavaFoil+Calcfoil stall+Eppler ext transition
130 | 16000000 | 0 | XFOIL ncrit=9
131 | 16000000 | 0.1 | JavaFoil+Calcfoil stall+Eppler ext transition
132 | 16000000 | 0.1 | XFOIL ncrit=9
133 | 16000000 | 0.25 | JavaFoil+Calcfoil stall+Eppler ext transition
134 | 16000000 | 0.25 | XFOIL ncrit=9
135 | 16000000 | 0.5 | JavaFoil+Calcfoil stall+Eppler ext transition
136 | 16000000 | 0.5 | XFOIL ncrit=9
137 | 18000000 | 0 | JavaFoil+Calcfoil stall+Eppler ext transition
138 | 18000000 | 0 | XFOIL ncrit=9
139 | 18000000 | 0.1 | JavaFoil+Calcfoil stall+Eppler ext transition
140 | 18000000 | 0.1 | XFOIL ncrit=9
141 | 18000000 | 0.25 | JavaFoil+Calcfoil stall+Eppler ext transition
142 | 18000000 | 0.25 | XFOIL ncrit=9
143 | 18000000 | 0.5 | JavaFoil+Calcfoil stall+Eppler ext transition
144 | 18000000 | 0.5 | XFOIL ncrit=9
145 | 20000000 | 0 | JavaFoil+Calcfoil stall+Eppler ext transition
146 | 20000000 | 0 | XFOIL ncrit=9
147 | 20000000 | 0.1 | JavaFoil+Calcfoil stall+Eppler ext transition
148 | 20000000 | 0.1 | XFOIL ncrit=9
149 | 20000000 | 0.25 | JavaFoil+Calcfoil stall+Eppler ext transition
150 | 20000000 | 0.25 | XFOIL ncrit=9
151 | 20000000 | 0.5 | JavaFoil+Calcfoil stall+Eppler ext transition
152 | 20000000 | 0.5 | XFOIL ncrit=9

## 1. Re 50k Mach 0.00 (1)
BIGFOIL.COM POLAR EXPORT
NACA66-512 a=0.0
NACA66-512 a=0.0 |  |  |  | Cl Max: | 1.023 | at alpha= | 10.5 | deg
JavaFoil+Calcfoil stall+Eppler ext transition |  |  |  | L/D Max: | 39.041 | at alpha= | 5.5 | deg
Re: | 50000 |  |  | Cd Min: | 0.01362 | at alpha= | 0 | deg
Mach: | 0 |  |  | Cl=0 at alpha= | -2.4479 | deg
|  |  |  | @ Cl=0.1, Cd= | 0.036818
|  |  |  | @ Cl=0.4, Cd= | 0.019365
|  |  |  | @ Cl=0.6, Cd= | 0.020564
alpha (deg) | Cl | Cd | Cm | Cl/Cd
-16 | -0.408 | 0.35035 | -0.006 | -1.166
-15.5 | -0.423 | 0.31415 | -0.006 | -1.346
-15 | -0.437 | 0.29247 | -0.006 | -1.493
-14.5 | -0.45 | 0.2605 | -0.006 | -1.728
-14 | -0.463 | 0.25759 | -0.006 | -1.796
-13.5 | -0.474 | 0.2353 | -0.006 | -2.015
-13 | -0.484 | 0.20733 | -0.006 | -2.336
-12.5 | -0.493 | 0.18377 | -0.007 | -2.681
-12 | -0.499 | 0.16721 | -0.007 | -2.984
-11.5 | -0.503 | 0.15444 | -0.007 | -3.256
-11 | -0.504 | 0.14582 | -0.007 | -3.454
-10.5 | -0.501 | 0.13034 | -0.008 | -3.848
-10 | -0.496 | 0.11814 | -0.008 | -4.197
-9.5 | -0.487 | 0.10426 | -0.009 | -4.667
-9 | -0.473 | 0.09501 | -0.009 | -4.981
-8.5 | -0.456 | 0.09007 | -0.01 | -5.062
-8 | -0.435 | 0.08218 | -0.01 | -5.288
-7.5 | -0.409 | 0.07705 | -0.01 | -5.313
-7 | -0.38 | 0.06993 | -0.011 | -5.439
-6.5 | -0.348 | 0.06381 | -0.011 | -5.451
-6 | -0.312 | 0.05827 | -0.011 | -5.357
-5.5 | -0.274 | 0.05491 | -0.012 | -4.982
-5 | -0.233 | 0.05086 | -0.012 | -4.574
-4.5 | -0.19 | 0.04793 | -0.013 | -3.955
-4 | -0.145 | 0.04494 | -0.013 | -3.219
-3.5 | -0.099 | 0.0427 | -0.014 | -2.314
-3 | -0.052 | 0.04083 | -0.015 | -1.278
-2.5 | -0.005 | 0.03923 | -0.015 | -0.125
-2 | 0.043 | 0.03798 | -0.015 | 1.127
-1.5 | 0.091 | 0.03694 | -0.016 | 2.46
-1 | 0.139 | 0.03629 | -0.017 | 3.833
-0.5 | 0.187 | 0.03584 | -0.017 | 5.229
0 | 0.277 | 0.01362 | -0.018 | 20.346
0.5 | 0.333 | 0.01911 | -0.039 | 17.427
1 | 0.389 | 0.01932 | -0.04 | 20.129
1.5 | 0.445 | 0.01955 | -0.04 | 22.754
2 | 0.5 | 0.01988 | -0.041 | 25.171
2.5 | 0.556 | 0.02025 | -0.042 | 27.466
3 | 0.612 | 0.02065 | -0.042 | 29.62
3.5 | 0.667 | 0.02114 | -0.043 | 31.535
4 | 0.723 | 0.02151 | -0.044 | 33.611
4.5 | 0.787 | 0.02156 | -0.046 | 36.51
5 | 0.843 | 0.02218 | -0.047 | 38.028
5.5 | 0.897 | 0.02298 | -0.048 | 39.041
6 | 0.956 | 0.02556 | -0.049 | 37.408
6.5 | 0.837 | 0.04895 | -0.024 | 17.106
7 | 0.875 | 0.05254 | -0.023 | 16.663
7.5 | 0.911 | 0.05654 | -0.022 | 16.117
8 | 0.944 | 0.06094 | -0.022 | 15.488
8.5 | 0.973 | 0.0656 | -0.021 | 14.831
9 | 0.995 | 0.07076 | -0.021 | 14.063
9.5 | 1.01 | 0.07684 | -0.02 | 13.15
10 | 1.02 | 0.08379 | -0.02 | 12.172
10.5 | 1.023 | 0.08975 | -0.02 | 11.399
11 | 1.02 | 0.09817 | -0.02 | 10.389
11.5 | 1.011 | 0.10567 | -0.019 | 9.563
12 | 0.995 | 0.1137 | -0.018 | 8.755
12.5 | 0.975 | 0.12693 | -0.017 | 7.682
13 | 0.95 | 0.13625 | -0.017 | 6.974
13.5 | 0.921 | 0.14812 | -0.015 | 6.22
14 | 0.889 | 0.15942 | -0.013 | 5.578
14.5 | 0.855 | 0.18214 | -0.014 | 4.694
15 | 0.819 | 0.19487 | -0.011 | 4.203
15.5 | 0.782 | 0.22679 |  | 3.448

## 2. Re 50k Mach 0.00 (2)
BIGFOIL.COM POLAR EXPORT
NACA66-512 a=0.0
NACA66-512 a=0.0 |  |  |  | Cl Max: | 1.1697 | at alpha= | 11.5 | deg
XFOIL ncrit=9 |  |  |  | L/D Max: | 30.4086 | at alpha= | 9 | deg
Re: | 50000 |  |  | Cd Min: | 0.23323 | at alpha= | -20 | deg
Mach: | 0 |  |  | Cl=0 at alpha= | 1.9021 | deg
|  |  |  | @ Cl=0.1, Cd= | 0.039354
|  |  |  | @ Cl=0.4, Cd= | 0.050888
|  |  |  | @ Cl=0.6, Cd= | 0.058041
alpha (deg) | Cl | Cd | Cm | Cl/Cd
-20 | -0.5865 | 0.23323 | 0.014 | -2.5147
-19.5 | -0.5683 | 0.22698 | 0.0102 | -2.5037
-19 | -0.5517 | 0.2215 | 0.0061 | -2.4907
-18.5 | -0.5404 | 0.21908 | 0.0009 | -2.4667
-18 | -0.5397 | 0.22122 | -0.0049 | -2.4397
-17.5 | -0.503 | 0.20334 | -0.0057 | -2.4737
-17 | -0.4858 | 0.19702 | -0.0091 | -2.4657
-16.5 | -0.4788 | 0.19475 | -0.0141 | -2.4585
-16 | -0.4645 | 0.18752 | -0.0176 | -2.4771
-15.5 | -0.4405 | 0.17828 | -0.0194 | -2.4708
-15 | -0.4341 | 0.17452 | -0.0237 | -2.4874
-14.5 | -0.424 | 0.16801 | -0.0272 | -2.5237
-14 | -0.4024 | 0.15972 | -0.0288 | -2.5194
-13.5 | -0.4116 | 0.15807 | -0.0343 | -2.6039
-13 | -0.3815 | 0.14717 | -0.0343 | -2.5922
-12.5 | -0.376 | 0.14107 | -0.0372 | -2.6653
-12 | -0.3788 | 0.13689 | -0.0405 | -2.7672
-11.5 | -0.3593 | 0.12863 | -0.0407 | -2.7933
-11 | -0.3536 | 0.12239 | -0.0416 | -2.8891
-10.5 | -0.3589 | 0.11732 | -0.0417 | -3.0592
-10 | -0.3938 | 0.1158 | -0.0398 | -3.4007
-9.5 | -0.4058 | 0.11144 | -0.0349 | -3.6414
-9 | -0.4248 | 0.10762 | -0.0299 | -3.9472
-8 | -0.4871 | 0.10071 | -0.0197 | -4.8367
-7.5 | -0.5042 | 0.09619 | -0.0131 | -5.2417
-6.5 | -0.4637 | 0.0866 | 0.0068 | -5.3545
-6 | -0.168 | 0.07289 | -0.0037 | -2.3048
-4.5 | -0.3788 | 0.0681 | 0.0288 | -5.5624
-4 | -0.4773 | 0.06472 | 0.042 | -7.3748
-3 | -0.4431 | 0.04395 | -0.004 | -10.0819
-2.5 | -0.3867 | 0.03981 | -0.0028 | -9.7136
-2 | -0.3386 | 0.03712 | -0.0009 | -9.1218
-1.5 | -0.2906 | 0.03518 | 0.0011 | -8.2604
-1 | -0.2436 | 0.0335 | 0.0027 | -7.2716
-0.5 | -0.1965 | 0.03282 | 0.0043 | -5.9872
0 | -0.158 | 0.0323 | 0.0066 | -4.8916
0.5 | -0.1203 | 0.03186 | 0.0081 | -3.7759
1 | -0.0489 | 0.0312 | 0.0064 | -1.5673
1.5 | -0.0226 | 0.03221 | 0.0087 | -0.70165
2 | 0.0055 | 0.03349 | 0.0101 | 0.16423
2.5 | 0.0346 | 0.03502 | 0.0111 | 0.98801
3 | 0.064 | 0.0368 | 0.0116 | 1.7391
3.5 | 0.0932 | 0.03882 | 0.0118 | 2.4008
4 | 0.1221 | 0.04109 | 0.0118 | 2.9715
4.5 | 0.3446 | 0.0487 | -0.0177 | 7.076
5 | 0.4036 | 0.05103 | -0.0202 | 7.9091
5.5 | 0.4552 | 0.0531 | -0.0213 | 8.5725
6 | 0.522 | 0.05502 | -0.0239 | 9.4875
6.5 | 0.5575 | 0.05696 | -0.0227 | 9.7876
7 | 0.6141 | 0.0584 | -0.0233 | 10.5154
7.5 | 0.6621 | 0.05976 | -0.0227 | 11.0793
8 | 0.7292 | 0.05956 | -0.0222 | 12.2431
8.5 | 0.9407 | 0.03912 | -0.0178 | 24.0465
9 | 0.9898 | 0.03255 | -0.0065 | 30.4086
9.5 | 0.9555 | 0.03713 | 0.0047 | 25.7339
10 | 0.9917 | 0.04184 | 0.0081 | 23.7022
10.5 | 1.1215 | 0.04909 | 0.001 | 22.8458
11 | 1.1497 | 0.05571 | 0.0038 | 20.6372
11.5 | 1.1697 | 0.06388 | 0.0062 | 18.3109
12 | 1.1509 | 0.07128 | 0.0121 | 16.1462
12.5 | 1.1093 | 0.07822 | 0.0176 | 14.1818
13 | 1.0074 | 0.08843 | 0.019 | 11.3921
13.5 | 0.9335 | 0.10437 | 0.0126 | 8.9441
15 | 0.7676 | 0.17894 | -0.0353 | 4.2897
15.5 | 0.7661 | 0.18553 | -0.0392 | 4.1293
16 | 0.7778 | 0.19294 | -0.042 | 4.0313
16.5 | 0.7906 | 0.20019 | -0.0449 | 3.9492

## 3. Re 50k Mach 0.10 (1)
BIGFOIL.COM POLAR EXPORT
NACA66-512 a=0.0
NACA66-512 a=0.0 |  |  |  | Cl Max: | 1.019 | at alpha= | 10.5 | deg
JavaFoil+Calcfoil stall+Eppler ext transition |  |  |  | L/D Max: | 39.023 | at alpha= | 5.5 | deg
Re: | 50000 |  |  | Cd Min: | 0.01368 | at alpha= | 0 | deg
Mach: | 0.1 |  |  | Cl=0 at alpha= | -2.4479 | deg
|  |  |  | @ Cl=0.1, Cd= | 0.036867
|  |  |  | @ Cl=0.4, Cd= | 0.0194
|  |  |  | @ Cl=0.6, Cd= | 0.020613
alpha (deg) | Cl | Cd | Cm | Cl/Cd
-15.5 | -0.381 | 0.35442 | -0.006 | -1.076
-15 | -0.398 | 0.31415 | -0.006 | -1.266
-14.5 | -0.414 | 0.29161 | -0.006 | -1.42
-14 | -0.429 | 0.28028 | -0.006 | -1.532
-13.5 | -0.444 | 0.25168 | -0.006 | -1.763
-13 | -0.457 | 0.22379 | -0.006 | -2.042
-12.5 | -0.468 | 0.19058 | -0.007 | -2.458
-12 | -0.478 | 0.17878 | -0.007 | -2.672
-11.5 | -0.485 | 0.1584 | -0.007 | -3.059
-11 | -0.488 | 0.14862 | -0.007 | -3.287
-10.5 | -0.489 | 0.13673 | -0.008 | -3.576
-10 | -0.486 | 0.12135 | -0.008 | -4.005
-9.5 | -0.479 | 0.11036 | -0.009 | -4.339
-9 | -0.468 | 0.09955 | -0.009 | -4.697
-8.5 | -0.452 | 0.08904 | -0.009 | -5.077
-8 | -0.432 | 0.08524 | -0.01 | -5.07
-7.5 | -0.408 | 0.07631 | -0.01 | -5.347
-7 | -0.38 | 0.07021 | -0.011 | -5.41
-6.5 | -0.348 | 0.06352 | -0.011 | -5.478
-6 | -0.313 | 0.0591 | -0.011 | -5.29
-5.5 | -0.274 | 0.05554 | -0.012 | -4.939
-5 | -0.233 | 0.05134 | -0.012 | -4.547
-4.5 | -0.19 | 0.04834 | -0.013 | -3.937
-4 | -0.145 | 0.04522 | -0.013 | -3.213
-3.5 | -0.099 | 0.04289 | -0.014 | -2.315
-3 | -0.052 | 0.04083 | -0.014 | -1.284
-2.5 | -0.005 | 0.03933 | -0.015 | -0.125
-2 | 0.043 | 0.03806 | -0.015 | 1.13
-1.5 | 0.091 | 0.03699 | -0.016 | 2.468
-1 | 0.14 | 0.03632 | -0.017 | 3.849
-0.5 | 0.188 | 0.03588 | -0.017 | 5.249
0 | 0.278 | 0.01368 | -0.018 | 20.35
0.5 | 0.335 | 0.01915 | -0.039 | 17.478
1 | 0.391 | 0.01936 | -0.04 | 20.181
1.5 | 0.447 | 0.01961 | -0.04 | 22.786
2 | 0.503 | 0.01993 | -0.041 | 25.235
2.5 | 0.559 | 0.0203 | -0.042 | 27.529
3 | 0.614 | 0.02072 | -0.043 | 29.65
3.5 | 0.67 | 0.0212 | -0.043 | 31.593
4 | 0.727 | 0.02157 | -0.044 | 33.699
4.5 | 0.791 | 0.02165 | -0.046 | 36.548
5 | 0.847 | 0.0223 | -0.047 | 37.995
5.5 | 0.901 | 0.0231 | -0.048 | 39.023
6 | 0.96 | 0.02573 | -0.049 | 37.334
6.5 | 0.841 | 0.04911 | -0.024 | 17.119
7 | 0.879 | 0.05256 | -0.023 | 16.726
7.5 | 0.915 | 0.05651 | -0.022 | 16.187
8 | 0.947 | 0.06095 | -0.022 | 15.536
8.5 | 0.975 | 0.06635 | -0.021 | 14.703
9 | 0.997 | 0.07221 | -0.021 | 13.801
9.5 | 1.011 | 0.07833 | -0.02 | 12.902
10 | 1.018 | 0.08604 | -0.02 | 11.834
10.5 | 1.019 | 0.09266 | -0.02 | 10.997
11 | 1.013 | 0.10069 | -0.018 | 10.058
11.5 | 1 | 0.10659 | -0.018 | 9.382
12 | 0.981 | 0.12228 | -0.017 | 8.023
12.5 | 0.957 | 0.127 | -0.017 | 7.532
13 | 0.927 | 0.14004 | -0.016 | 6.62
13.5 | 0.893 | 0.15447 | -0.014 | 5.784
14 | 0.857 | 0.17116 | -0.014 | 5.005
14.5 | 0.817 | 0.18351 | -0.012 | 4.455
15 | 0.777 | 0.20692 | -0.013 | 3.754
15.5 | 0.735 | 0.24462 |  | 3.006

## 4. Re 50k Mach 0.10 (2)
BIGFOIL.COM POLAR EXPORT
NACA66-512 a=0.0
NACA66-512 a=0.0 |  |  |  | Cl Max: | 1.1629 | at alpha= | 11.5 | deg
XFOIL ncrit=9 |  |  |  | L/D Max: | 29.912 | at alpha= | 9 | deg
Re: | 50000 |  |  | Cd Min: | 0.23371 | at alpha= | -20 | deg
Mach: | 0.1 |  |  | Cl=0 at alpha= | 1.9164 | deg
|  |  |  | @ Cl=0.1, Cd= | 0.039564
|  |  |  | @ Cl=0.4, Cd= | 0.051092
|  |  |  | @ Cl=0.6, Cd= | 0.057896
alpha (deg) | Cl | Cd | Cm | Cl/Cd
-20 | -0.5875 | 0.23371 | 0.0142 | -2.5138
-19.5 | -0.5693 | 0.22755 | 0.0103 | -2.5019
-19 | -0.5529 | 0.22221 | 0.006 | -2.4882
-18.5 | -0.5425 | 0.22044 | 0.0007 | -2.461
-18 | -0.5424 | 0.2229 | -0.0052 | -2.4334
-17.5 | -0.5028 | 0.20361 | -0.0056 | -2.4694
-17 | -0.4862 | 0.19757 | -0.0092 | -2.4609
-16.5 | -0.4809 | 0.19606 | -0.0145 | -2.4528
-16 | -0.4602 | 0.18643 | -0.0172 | -2.4685
-15.5 | -0.4401 | 0.17867 | -0.0196 | -2.4632
-15 | -0.4358 | 0.17562 | -0.0242 | -2.4815
-14.5 | -0.4182 | 0.16709 | -0.0267 | -2.5028
-14 | -0.4021 | 0.16024 | -0.0291 | -2.5094
-13.5 | -0.4137 | 0.1592 | -0.0349 | -2.5986
-13 | -0.3815 | 0.14779 | -0.0347 | -2.5814
-12.5 | -0.3713 | 0.141 | -0.037 | -2.6333
-12 | -0.3812 | 0.13792 | -0.0412 | -2.7639
-11.5 | -0.3603 | 0.12937 | -0.0412 | -2.785
-11 | -0.352 | 0.12284 | -0.0417 | -2.8655
-10.5 | -0.3544 | 0.11757 | -0.0415 | -3.0144
-10 | -0.3739 | 0.11402 | -0.0391 | -3.2792
-9.5 | -0.41 | 0.1125 | -0.0349 | -3.6444
-9 | -0.4292 | 0.10864 | -0.03 | -3.9507
-8.5 | -0.4564 | 0.10512 | -0.0251 | -4.3417
-8 | -0.4633 | 0.10012 | -0.019 | -4.6274
-7.5 | -0.4863 | 0.09614 | -0.0126 | -5.0582
-7 | -0.5019 | 0.09197 | -0.0046 | -5.4572
-6.5 | -0.4349 | 0.08671 | 0.0081 | -5.0156
-6 | -0.1717 | 0.07362 | -0.0031 | -2.3322
-4.5 | -0.381 | 0.06844 | 0.0288 | -5.5669
-4 | -0.4782 | 0.06466 | 0.041 | -7.3956
-3 | -0.4469 | 0.04418 | -0.004 | -10.1154
-2.5 | -0.39 | 0.04009 | -0.0028 | -9.7281
-2 | -0.3416 | 0.03736 | -0.0009 | -9.1435
-1.5 | -0.2934 | 0.03536 | 0.001 | -8.2975
-1 | -0.2462 | 0.03368 | 0.0027 | -7.31
-0.5 | -0.1986 | 0.03296 | 0.0043 | -6.0255
0 | -0.1596 | 0.03245 | 0.0066 | -4.9183
0.5 | -0.122 | 0.03204 | 0.0082 | -3.8077
1 | -0.0496 | 0.03134 | 0.0064 | -1.5826
1.5 | -0.0234 | 0.03234 | 0.0087 | -0.72356
2 | 0.0047 | 0.03362 | 0.0102 | 0.1398
2.5 | 0.0338 | 0.03517 | 0.0112 | 0.96105
3 | 0.0633 | 0.03695 | 0.0117 | 1.7131
3.5 | 0.0926 | 0.03898 | 0.0119 | 2.3756
4 | 0.1215 | 0.04126 | 0.0119 | 2.9447
4.5 | 0.3574 | 0.04915 | -0.0193 | 7.2716
5 | 0.4015 | 0.05116 | -0.0197 | 7.8479
5.5 | 0.4623 | 0.05331 | -0.0219 | 8.6719
6 | 0.5118 | 0.05529 | -0.0225 | 9.2566
6.5 | 0.5589 | 0.05717 | -0.0226 | 9.7761
7 | 0.6251 | 0.05834 | -0.0238 | 10.7148
7.5 | 0.6597 | 0.06018 | -0.0222 | 10.9621
8 | 0.7307 | 0.05982 | -0.0218 | 12.215
8.5 | 0.8207 | 0.05585 | -0.0195 | 14.6947
9 | 0.9859 | 0.03296 | -0.0048 | 29.912
9.5 | 0.954 | 0.03783 | 0.0058 | 25.2181
10.5 | 1.121 | 0.04981 | 0.0023 | 22.5055
11 | 1.1409 | 0.05641 | 0.006 | 20.2251
11.5 | 1.1629 | 0.06464 | 0.008 | 17.9904
12 | 1.1414 | 0.07203 | 0.0137 | 15.8462
12.5 | 1.079 | 0.07862 | 0.0194 | 13.7242
13 | 0.9876 | 0.09059 | 0.0185 | 10.9019
13.5 | 0.9263 | 0.10636 | 0.0119 | 8.7091
15 | 0.7681 | 0.17953 | -0.0355 | 4.2784
15.5 | 0.7669 | 0.18613 | -0.0394 | 4.1202
16 | 0.7789 | 0.19359 | -0.0423 | 4.0235
16.5 | 0.792 | 0.20087 | -0.0452 | 3.9428

## 5. Re 50k Mach 0.25 (1)
BIGFOIL.COM POLAR EXPORT
NACA66-512 a=0.0
NACA66-512 a=0.0 |  |  |  | Cl Max: | 1.004 | at alpha= | 9.5 | deg
JavaFoil+Calcfoil stall+Eppler ext transition |  |  |  | L/D Max: | 38.79 | at alpha= | 5.5 | deg
Re: | 50000 |  |  | Cd Min: | 0.01395 | at alpha= | 0 | deg
Mach: | 0.25 |  |  | Cl=0 at alpha= | -2.449 | deg
|  |  |  | @ Cl=0.1, Cd= | 0.037151
|  |  |  | @ Cl=0.4, Cd= | 0.019607
|  |  |  | @ Cl=0.6, Cd= | 0.26405
alpha (deg) | Cl | Cd | Cm | Cl/Cd
-14 | -0.067 | 0.37628 | -0.007 | -0.177
-13.5 | -0.116 | 0.30668 | -0.007 | -0.378
-13 | -0.188 | 0.29145 | -0.008 | -0.647
-12.5 | -0.239 | 0.25562 | -0.008 | -0.935
-12 | -0.282 | 0.32835 | -0.007 | -0.859
-11.5 | -0.319 | 0.26442 | -0.008 | -1.208
-11 | -0.352 | 0.22608 | -0.008 | -1.555
-10.5 | -0.378 | 0.18898 | -0.008 | -2
-10 | -0.398 | 0.16008 | -0.008 | -2.487
-9.5 | -0.412 | 0.1326 | -0.008 | -3.105
-9 | -0.418 | 0.11491 | -0.009 | -3.639
-8.5 | -0.417 | 0.10317 | -0.009 | -4.046
-8 | -0.409 | 0.08964 | -0.01 | -4.567
-7.5 | -0.395 | 0.08358 | -0.01 | -4.721
-7 | -0.373 | 0.07374 | -0.011 | -5.063
-6.5 | -0.346 | 0.06766 | -0.011 | -5.118
-6 | -0.314 | 0.06247 | -0.012 | -5.028
-5.5 | -0.278 | 0.05817 | -0.012 | -4.77
-5 | -0.237 | 0.05328 | -0.012 | -4.455
-4.5 | -0.194 | 0.04932 | -0.013 | -3.936
-4 | -0.149 | 0.04632 | -0.014 | -3.207
-3.5 | -0.102 | 0.04338 | -0.014 | -2.343
-3 | -0.054 | 0.04124 | -0.015 | -1.303
-2.5 | -0.005 | 0.03962 | -0.015 | -0.128
-2 | 0.044 | 0.03825 | -0.016 | 1.155
-1.5 | 0.094 | 0.03723 | -0.016 | 2.518
-1 | 0.144 | 0.03657 | -0.017 | 3.927
-0.5 | 0.193 | 0.03614 | -0.018 | 5.353
0 | 0.286 | 0.01395 | -0.019 | 20.474
0.5 | 0.343 | 0.01941 | -0.04 | 17.694
1 | 0.401 | 0.01961 | -0.041 | 20.454
1.5 | 0.459 | 0.01991 | -0.041 | 23.041
2 | 0.516 | 0.02025 | -0.042 | 25.497
2.5 | 0.574 | 0.02065 | -0.043 | 27.784
3 | 0.631 | 0.02111 | -0.044 | 29.877
3.5 | 0.688 | 0.02163 | -0.045 | 31.791
4 | 0.753 | 0.02165 | -0.046 | 34.767
4.5 | 0.813 | 0.02218 | -0.047 | 36.654
5 | 0.869 | 0.02291 | -0.048 | 37.952
5.5 | 0.924 | 0.02383 | -0.049 | 38.79
6 | 0.983 | 0.02661 | -0.051 | 36.931
6.5 | 0.86 | 0.04994 | -0.024 | 17.217
7 | 0.899 | 0.05379 | -0.023 | 16.707
7.5 | 0.933 | 0.05771 | -0.023 | 16.163
8 | 0.962 | 0.06313 | -0.022 | 15.24
8.5 | 0.987 | 0.06893 | -0.021 | 14.313
9 | 1.001 | 0.07583 | -0.021 | 13.197
9.5 | 1.004 | 0.0825 | -0.02 | 12.171
10 | 0.997 | 0.08929 | -0.02 | 11.165
10.5 | 0.979 | 0.09836 | -0.019 | 9.951
11 | 0.949 | 0.10952 | -0.018 | 8.666
11.5 | 0.908 | 0.12447 | -0.017 | 7.294
12 | 0.856 | 0.14278 | -0.015 | 5.994
12.5 | 0.794 | 0.15954 | -0.009 | 4.975
13 | 0.723 | 0.17542 | -0.012 | 4.121
13.5 | 0.645 | 0.19869 | -0.012 | 3.245
14 | 0.561 | 0.24084 | -0.015 | 2.328
14.5 | 0.471 | 0.26405 | -0.015 | 1.786

## 6. Re 50k Mach 0.25 (2)
BIGFOIL.COM POLAR EXPORT
NACA66-512 a=0.0
NACA66-512 a=0.0 |  |  |  | Cl Max: | 1.1098 | at alpha= | 10.5 | deg
XFOIL ncrit=9 |  |  |  | L/D Max: | 27.0414 | at alpha= | 9 | deg
Re: | 50000 |  |  | Cd Min: | 0.23686 | at alpha= | -20 | deg
Mach: | 0.25 |  |  | Cl=0 at alpha= | 1.991 | deg
|  |  |  | @ Cl=0.1, Cd= | 0.040252
|  |  |  | @ Cl=0.4, Cd= | 0.051744
|  |  |  | @ Cl=0.6, Cd= | 0.059281
alpha (deg) | Cl | Cd | Cm | Cl/Cd
-20 | -0.5941 | 0.23686 | 0.0149 | -2.5082
-19.5 | -0.5758 | 0.23103 | 0.0105 | -2.4923
-19 | -0.5612 | 0.22756 | 0.0053 | -2.4662
-18.5 | -0.5558 | 0.22909 | -0.0006 | -2.4261
-18 | -0.5243 | 0.21312 | -0.0025 | -2.4601
-17.5 | -0.504 | 0.20585 | -0.0058 | -2.4484
-17 | -0.4914 | 0.20202 | -0.0105 | -2.4324
-16.5 | -0.494 | 0.20406 | -0.0165 | -2.4209
-16 | -0.4541 | 0.18699 | -0.0171 | -2.4285
-15.5 | -0.4409 | 0.18175 | -0.021 | -2.4259
-15 | -0.4474 | 0.18242 | -0.0268 | -2.4526
-14.5 | -0.4088 | 0.16786 | -0.0272 | -2.4354
-14 | -0.4079 | 0.16499 | -0.0317 | -2.4723
-13.5 | -0.3835 | 0.15523 | -0.0332 | -2.4705
-13 | -0.3901 | 0.15294 | -0.0379 | -2.5507
-12.5 | -0.3654 | 0.1434 | -0.0385 | -2.5481
-12 | -0.3536 | 0.1364 | -0.0402 | -2.5924
-11.5 | -0.3739 | 0.13479 | -0.0444 | -2.7739
-11 | -0.3611 | 0.12738 | -0.0438 | -2.8348
-10.5 | -0.3604 | 0.12171 | -0.0419 | -2.9611
-10 | -0.3704 | 0.1174 | -0.0381 | -3.155
-9.5 | -0.3883 | 0.11391 | -0.0336 | -3.4088
-8.5 | -0.4179 | 0.10589 | -0.0235 | -3.9465
-8 | -0.4358 | 0.10197 | -0.0178 | -4.2738
-7.5 | -0.446 | 0.09762 | -0.011 | -4.5687
-7 | -0.4521 | 0.09355 | -0.0026 | -4.8327
-6.5 | -0.3008 | 0.08616 | 0.0076 | -3.4912
-6 | -0.1735 | 0.07526 | -0.0036 | -2.3053
-5.5 | -0.1802 | 0.07194 | -0.0001 | -2.5049
-4.5 | -0.3942 | 0.07031 | 0.0287 | -5.6066
-3 | -0.4685 | 0.0457 | -0.0035 | -10.2516
-2.5 | -0.4079 | 0.04174 | -0.0028 | -9.7724
-2 | -0.3583 | 0.03871 | -0.001 | -9.256
-1.5 | -0.309 | 0.03636 | 0.0008 | -8.4983
-1 | -0.2604 | 0.03475 | 0.0027 | -7.4935
-0.5 | -0.2102 | 0.03378 | 0.0042 | -6.2226
0 | -0.1685 | 0.03329 | 0.0066 | -5.0616
0.5 | -0.1309 | 0.03295 | 0.0085 | -3.9727
1 | -0.0532 | 0.03212 | 0.0061 | -1.6563
1.5 | -0.0273 | 0.03311 | 0.0088 | -0.82452
2 | 0.0005 | 0.03439 | 0.0105 | 0.014539
2.5 | 0.0296 | 0.03595 | 0.0116 | 0.82337
3 | 0.0593 | 0.03777 | 0.0123 | 1.57
3.5 | 0.089 | 0.03985 | 0.0125 | 2.2334
4 | 0.2976 | 0.04748 | -0.0157 | 6.2679
4.5 | 0.3625 | 0.05004 | -0.019 | 7.2442
5 | 0.4096 | 0.05218 | -0.0195 | 7.8498
5.5 | 0.4716 | 0.05438 | -0.0217 | 8.6723
6 | 0.5155 | 0.05645 | -0.0214 | 9.132
6.5 | 0.5639 | 0.05841 | -0.0215 | 9.6542
7 | 0.6248 | 0.05988 | -0.022 | 10.4342
7.5 | 0.6627 | 0.06179 | -0.0205 | 10.725
8 | 0.716 | 0.06275 | -0.0191 | 11.4104
8.5 | 0.782 | 0.06166 | -0.0164 | 12.6825
9 | 0.967 | 0.03576 | 0.003 | 27.0414
9.5 | 0.956 | 0.04105 | 0.0107 | 23.2887
10 | 1.0297 | 0.04588 | 0.0116 | 22.4433
10.5 | 1.1098 | 0.0534 | 0.0098 | 20.7828
11 | 1.1023 | 0.06021 | 0.015 | 18.3076
11.5 | 1.0746 | 0.0676 | 0.0195 | 15.8964
12 | 1.0326 | 0.07639 | 0.0218 | 13.5175
12.5 | 0.9855 | 0.08725 | 0.0207 | 11.2951
13 | 0.9413 | 0.10036 | 0.0164 | 9.3792
13.5 | 0.8437 | 0.12677 | -0.0013 | 6.6554
14 | 0.8083 | 0.14687 | -0.0132 | 5.5035
14.5 | 0.753 | 0.17378 | -0.0342 | 4.3331
15 | 0.7714 | 0.18272 | -0.0367 | 4.2218
15.5 | 0.7722 | 0.18944 | -0.0409 | 4.0762

## 7. Re 50k Mach 0.50 (1)
BIGFOIL.COM POLAR EXPORT
NACA66-512 a=0.0
NACA66-512 a=0.0 |  |  |  | Cl Max: | 1.193 | at alpha= | 20 | deg
JavaFoil+Calcfoil stall+Eppler ext transition |  |  |  | L/D Max: | 36.93 | at alpha= | 5 | deg
Re: | 50000 |  |  | Cd Min: | 0.01512 | at alpha= | 0 | deg
Mach: | 0.5 |  |  | Cl=0 at alpha= | -2.4455 | deg
|  |  |  | @ Cl=0.1, Cd= | 0.03869
|  |  |  | @ Cl=0.4, Cd= | 0.016742
|  |  |  | @ Cl=0.6, Cd= | 0.021969
alpha (deg) | Cl | Cd | Cm | Cl/Cd
-20 | -0.954 | 0.41369 | -0.008 | -2.307
-19.5 | -0.928 | 0.38968 | -0.008 | -2.382
-19 | -0.902 | 0.4167 | -0.009 | -2.164
-18.5 | -0.873 | 0.37696 | -0.009 | -2.315
-18 | -0.846 | 0.37363 | -0.009 | -2.264
-17.5 | -0.819 | 0.37173 | -0.009 | -2.204
-17 | -0.793 | 0.365 | -0.009 | -2.172
-16.5 | -0.766 | 0.36308 | -0.01 | -2.11
-16 | -0.739 | 0.35617 | -0.01 | -2.076
-15.5 | -0.713 | 0.35504 | -0.01 | -2.007
-15 | -0.684 | 0.31418 | -0.01 | -2.178
-14.5 | -0.657 | 0.31579 | -0.01 | -2.081
-14 | -0.63 | 0.28136 | -0.011 | -2.24
-13.5 | -0.603 | 0.27353 | -0.011 | -2.206
-13 | -0.576 | 0.26885 | -0.011 | -2.144
-12.5 | -0.549 | 0.26453 | -0.012 | -2.077
-12 | -0.522 | 0.26034 | -0.012 | -2.006
-11.5 | -0.495 | 0.25658 | -0.012 | -1.93
-11 | -0.468 | 0.25517 | -0.013 | -1.834
-10.5 | -0.44 | 0.25486 | -0.012 | -1.725
-10 | -0.413 | 0.22402 | -0.012 | -1.842
-9.5 | -0.385 | 0.23106 | -0.012 | -1.667
-9 | -0.358 | 0.22879 | -0.012 | -1.565
-8.5 | -0.331 | 0.22236 | -0.013 | -1.488
-8 | -0.304 | 0.20033 | -0.013 | -1.515
-7.5 | -0.276 | 0.19742 | -0.014 | -1.399
-7 | -0.248 | 0.20347 | -0.012 | -1.221
-6.5 | -0.221 | 0.18004 | -0.012 | -1.229
-6 | -0.194 | 0.17367 | -0.013 | -1.117
-5.5 | -0.166 | 0.15235 | -0.011 | -1.093
-5 | -0.23 | 0.07623 | -0.013 | -3.013
-4.5 | -0.202 | 0.06146 | -0.014 | -3.29
-4 | -0.159 | 0.05157 | -0.014 | -3.088
-3.5 | -0.111 | 0.04717 | -0.015 | -2.349
-3 | -0.059 | 0.04382 | -0.016 | -1.35
-2.5 | -0.006 | 0.04175 | -0.017 | -0.134
-2 | 0.049 | 0.03997 | -0.017 | 1.229
-1.5 | 0.104 | 0.03859 | -0.018 | 2.708
-1 | 0.16 | 0.0376 | -0.019 | 4.262
-0.5 | 0.216 | 0.03716 | -0.019 | 5.814
0 | 0.318 | 0.01512 | -0.02 | 21.037
0.5 | 0.382 | 0.01533 | -0.022 | 24.942
1 | 0.447 | 0.02043 | -0.046 | 21.873
1.5 | 0.511 | 0.02128 | -0.046 | 24.022
2 | 0.575 | 0.02177 | -0.047 | 26.418
2.5 | 0.639 | 0.02228 | -0.047 | 28.684
3 | 0.703 | 0.02284 | -0.048 | 30.782
3.5 | 0.776 | 0.0231 | -0.05 | 33.587
4 | 0.841 | 0.02386 | -0.051 | 35.254
4.5 | 0.904 | 0.02485 | -0.053 | 36.372
5 | 0.964 | 0.02609 | -0.054 | 36.93
5.5 | 1.025 | 0.02943 | -0.055 | 34.813
6 | 0.899 | 0.04938 | -0.025 | 18.207
6.5 | 0.935 | 0.05456 | -0.025 | 17.132
7 | 0.962 | 0.06079 | -0.024 | 15.818
7.5 | 0.966 | 0.06924 | -0.023 | 13.946
8 | 0.923 | 0.08361 | -0.021 | 11.034
8.5 | 0.589 | 0.17644 | -0.017 | 3.339
9 | 0.616 | 0.20986 | -0.022 | 2.935
9.5 | 0.642 | 0.21245 | -0.022 | 3.023
10 | 0.669 | 0.22079 | -0.027 | 3.032
10.5 | 0.695 | 0.23541 | -0.027 | 2.954
11 | 0.722 | 0.2384 | -0.027 | 3.027
11.5 | 0.748 | 0.25981 | -0.028 | 2.878
12 | 0.775 | 0.28305 | -0.032 | 2.738
12.5 | 0.801 | 0.2865 | -0.032 | 2.796
13 | 0.827 | 0.28191 | -0.033 | 2.933
13.5 | 0.853 | 0.29232 | -0.034 | 2.918
14 | 0.88 | 0.3076 | -0.037 | 2.862
14.5 | 0.906 | 0.3119 | -0.037 | 2.905
15 | 0.932 | 0.33396 | -0.038 | 2.79
15.5 | 0.96 | 0.36421 | -0.041 | 2.635
16 | 0.985 | 0.37787 | -0.041 | 2.606
16.5 | 1.011 | 0.3917 | -0.042 | 2.58
17 | 1.039 | 0.39922 | -0.045 | 2.602
17.5 | 1.064 | 0.40756 | -0.046 | 2.611
18 | 1.089 | 0.41512 | -0.046 | 2.624
18.5 | 1.117 | 0.44535 | -0.048 | 2.507
19 | 1.143 | 0.46979 | -0.049 | 2.433
19.5 | 1.168 | 0.45041 | -0.05 | 2.593
20 | 1.193 | 0.46301 | -0.051 | 2.576

## 8. Re 50k Mach 0.50 (2)
BIGFOIL.COM POLAR EXPORT
NACA66-512 a=0.0
NACA66-512 a=0.0 |  |  |  | Cl Max: | 0.951 | at alpha= | 9.5 | deg
XFOIL ncrit=9 |  |  |  | L/D Max: | 19.2444 | at alpha= | 9 | deg
Re: | 50000 |  |  | Cd Min: | 0.26587 | at alpha= | -20 | deg
Mach: | 0.5 |  |  | Cl=0 at alpha= | 1.3558 | deg
|  |  |  | @ Cl=0.1, Cd= | 0.041874
|  |  |  | @ Cl=0.4, Cd= | 0.055029
|  |  |  | @ Cl=0.6, Cd= | 0.066583
alpha (deg) | Cl | Cd | Cm | Cl/Cd
-20 | -0.6424 | 0.26587 | 0.0148 | -2.4162
-19.5 | -0.6134 | 0.25113 | 0.0108 | -2.4426
-19 | -0.5871 | 0.24054 | 0.0069 | -2.4408
-18.5 | -0.5647 | 0.23342 | 0.0019 | -2.4192
-18 | -0.55 | 0.23159 | -0.0045 | -2.3749
-17.5 | -0.5236 | 0.22034 | -0.0084 | -2.3763
-17 | -0.4986 | 0.2115 | -0.0122 | -2.3574
-16.5 | -0.4838 | 0.20792 | -0.0178 | -2.3269
-16 | -0.4615 | 0.19915 | -0.0219 | -2.3173
-15.5 | -0.4366 | 0.19032 | -0.0253 | -2.294
-15 | -0.4331 | 0.18959 | -0.031 | -2.2844
-14.5 | -0.3985 | 0.17632 | -0.033 | -2.2601
-14 | -0.399 | 0.17536 | -0.038 | -2.2753
-13.5 | -0.3679 | 0.1639 | -0.0398 | -2.2447
-13 | -0.3513 | 0.15665 | -0.0422 | -2.2426
-12.5 | -0.3553 | 0.154 | -0.0455 | -2.3071
-12 | -0.3449 | 0.14761 | -0.0462 | -2.3366
-11.5 | -0.3346 | 0.14088 | -0.0451 | -2.3751
-11 | -0.3364 | 0.1361 | -0.0423 | -2.4717
-10.5 | -0.3467 | 0.13242 | -0.0386 | -2.6182
-10 | -0.3681 | 0.13 | -0.0349 | -2.8315
-9.5 | -0.3657 | 0.12426 | -0.0303 | -2.943
-9 | -0.3756 | 0.12002 | -0.0258 | -3.1295
-8.5 | -0.3845 | 0.11577 | -0.0208 | -3.3212
-8 | -0.3888 | 0.11104 | -0.0151 | -3.5014
-7.5 | -0.3936 | 0.10685 | -0.0079 | -3.6837
-7 | -0.3597 | 0.10109 | 0.0005 | -3.5582
-6 | -0.2059 | 0.08568 | -0.0007 | -2.4031
-5 | -0.3205 | 0.08102 | 0.0161 | -3.9558
-4.5 | -0.4504 | 0.077 | 0.0232 | -5.8494
-4 | -0.5555 | 0.07144 | 0.0287 | -7.7758
-3.5 | -0.5973 | 0.0604 | 0.0093 | -9.8891
-3 | -0.5348 | 0.05365 | -0.0021 | -9.9683
-2.5 | -0.4783 | 0.04921 | -0.0027 | -9.7196
-2 | -0.4289 | 0.04482 | -0.0011 | -9.5694
-1.5 | -0.3785 | 0.04138 | 0.0006 | -9.1469
-1 | -0.3234 | 0.03926 | 0.0027 | -8.2374
-0.5 | -0.2694 | 0.03742 | 0.0045 | -7.1994
0 | -0.2111 | 0.03692 | 0.0061 | -5.7178
0.5 | -0.1667 | 0.03666 | 0.009 | -4.5472
1 | -0.1271 | 0.03652 | 0.0114 | -3.4803
1.5 | 0.0515 | 0.03998 | -0.0087 | 1.2881
2 | 0.1127 | 0.04237 | -0.0117 | 2.6599
2.5 | 0.1736 | 0.0449 | -0.0144 | 3.8664
3 | 0.2304 | 0.04734 | -0.016 | 4.8669
3.5 | 0.2772 | 0.04952 | -0.0161 | 5.5977
4 | 0.3294 | 0.0519 | -0.0168 | 6.3468
4.5 | 0.3905 | 0.05447 | -0.0184 | 7.1691
5 | 0.4294 | 0.05676 | -0.0173 | 7.5652
5.5 | 0.4738 | 0.05925 | -0.0168 | 7.9966
6 | 0.5305 | 0.06172 | -0.0172 | 8.5953
6.5 | 0.5653 | 0.06449 | -0.0158 | 8.7657
7 | 0.6109 | 0.06724 | -0.015 | 9.0854
7.5 | 0.6509 | 0.07023 | -0.0136 | 9.2681
8 | 0.7044 | 0.07243 | -0.0118 | 9.7253
9 | 0.9474 | 0.04923 | 0.0196 | 19.2444
9.5 | 0.951 | 0.05534 | 0.0239 | 17.1847
10 | 0.9479 | 0.06353 | 0.0256 | 14.9205
10.5 | 0.9084 | 0.07525 | 0.0231 | 12.0718
11 | 0.8827 | 0.08692 | 0.0197 | 10.1553
11.5 | 0.8374 | 0.10307 | 0.0109 | 8.1246
12 | 0.8055 | 0.11947 | 0.0015 | 6.7423
12.5 | 0.7886 | 0.13345 | -0.0062 | 5.9093
13 | 0.7837 | 0.14569 | -0.0126 | 5.3792
13.5 | 0.7886 | 0.15727 | -0.0181 | 5.0143
15 | 0.5951 | 0.16881 | -0.025 | 3.5253
15.5 | 0.6127 | 0.17711 | -0.0275 | 3.4594
16 | 0.6137 | 0.18165 | -0.0307 | 3.3785
16.5 | 0.6168 | 0.18739 | -0.0343 | 3.2915
17 | 0.6297 | 0.195 | -0.0372 | 3.2292
17.5 | 0.6433 | 0.20273 | -0.0402 | 3.1732
18 | 0.6607 | 0.21165 | -0.0429 | 3.1217
18.5 | 0.6609 | 0.21631 | -0.0471 | 3.0553
19 | 0.6708 | 0.22377 | -0.0505 | 2.9977
19.5 | 0.6884 | 0.23363 | -0.0534 | 2.9465
20 | 0.6951 | 0.24001 | -0.0572 | 2.8961

## 9. Re 100k Mach 0.00 (1)
BIGFOIL.COM POLAR EXPORT
NACA66-512 a=0.0
NACA66-512 a=0.0 |  |  |  | Cl Max: | 1.023 | at alpha= | 10.5 | deg
JavaFoil+Calcfoil stall+Eppler ext transition |  |  |  | L/D Max: | 54.447 | at alpha= | 5.5 | deg
Re: | 100000 |  |  | Cd Min: | 0.00987 | at alpha= | 0 | deg
Mach: | 0 |  |  | Cl=0 at alpha= | -2.4479 | deg
|  |  |  | @ Cl=0.1, Cd= | 0.033544
|  |  |  | @ Cl=0.4, Cd= | 0.014897
|  |  |  | @ Cl=0.6, Cd= | 0.015052
alpha (deg) | Cl | Cd | Cm | Cl/Cd
-16 | -0.408 | 0.2731 | -0.006 | -1.495
-15.5 | -0.423 | 0.24936 | -0.006 | -1.695
-15 | -0.437 | 0.2336 | -0.006 | -1.87
-14.5 | -0.45 | 0.21147 | -0.006 | -2.129
-14 | -0.463 | 0.20534 | -0.006 | -2.253
-13.5 | -0.474 | 0.18516 | -0.006 | -2.561
-13 | -0.484 | 0.16926 | -0.007 | -2.861
-12.5 | -0.493 | 0.1529 | -0.007 | -3.223
-12 | -0.499 | 0.13857 | -0.007 | -3.601
-11.5 | -0.503 | 0.12746 | -0.008 | -3.945
-11 | -0.504 | 0.11988 | -0.008 | -4.202
-10.5 | -0.502 | 0.10995 | -0.008 | -4.562
-10 | -0.496 | 0.10115 | -0.008 | -4.902
-9.5 | -0.487 | 0.09096 | -0.009 | -5.35
-9 | -0.473 | 0.08311 | -0.009 | -5.695
-8.5 | -0.456 | 0.07637 | -0.01 | -5.971
-8 | -0.435 | 0.07205 | -0.01 | -6.033
-7.5 | -0.409 | 0.06641 | -0.011 | -6.165
-7 | -0.38 | 0.06097 | -0.011 | -6.239
-6.5 | -0.348 | 0.05602 | -0.011 | -6.209
-6 | -0.312 | 0.05219 | -0.012 | -5.982
-5.5 | -0.274 | 0.04874 | -0.012 | -5.614
-5 | -0.233 | 0.04563 | -0.013 | -5.099
-4.5 | -0.19 | 0.04302 | -0.013 | -4.406
-4 | -0.145 | 0.04062 | -0.014 | -3.562
-3.5 | -0.099 | 0.03856 | -0.014 | -2.563
-3 | -0.052 | 0.03702 | -0.015 | -1.41
-2.5 | -0.005 | 0.03566 | -0.015 | -0.137
-2 | 0.043 | 0.03451 | -0.016 | 1.241
-1.5 | 0.091 | 0.03366 | -0.016 | 2.699
-1 | 0.139 | 0.03304 | -0.017 | 4.21
-0.5 | 0.188 | 0.03258 | -0.018 | 5.755
0 | 0.28 | 0.00987 | -0.019 | 28.352
0.5 | 0.336 | 0.01487 | -0.04 | 22.614
1 | 0.392 | 0.01499 | -0.04 | 26.168
1.5 | 0.449 | 0.01433 | -0.041 | 31.301
2 | 0.505 | 0.01459 | -0.042 | 34.592
2.5 | 0.561 | 0.01485 | -0.042 | 37.745
3 | 0.617 | 0.01514 | -0.043 | 40.737
3.5 | 0.672 | 0.01551 | -0.044 | 43.318
4 | 0.731 | 0.01566 | -0.045 | 46.658
4.5 | 0.797 | 0.0153 | -0.047 | 52.057
5 | 0.853 | 0.01592 | -0.048 | 53.584
5.5 | 0.907 | 0.01665 | -0.049 | 54.447
6 | 0.96 | 0.02116 | -0.05 | 45.354
6.5 | 1.008 | 0.02214 | -0.05 | 45.543
7 | 0.878 | 0.04788 | -0.025 | 18.329
7.5 | 0.912 | 0.05163 | -0.023 | 17.662
8 | 0.944 | 0.05536 | -0.023 | 17.059
8.5 | 0.973 | 0.05974 | -0.022 | 16.292
9 | 0.995 | 0.06461 | -0.021 | 15.405
9.5 | 1.011 | 0.06996 | -0.021 | 14.447
10 | 1.02 | 0.07555 | -0.021 | 13.504
10.5 | 1.023 | 0.08063 | -0.021 | 12.692
11 | 1.02 | 0.08673 | -0.021 | 11.763
11.5 | 1.011 | 0.09349 | -0.02 | 10.811
12 | 0.996 | 0.10127 | -0.019 | 9.831
12.5 | 0.975 | 0.11271 | -0.019 | 8.654
13 | 0.95 | 0.12157 | -0.019 | 7.818
13.5 | 0.921 | 0.12755 | -0.016 | 7.224
14 | 0.889 | 0.13822 | -0.015 | 6.434
14.5 | 0.855 | 0.15508 | -0.016 | 5.514
15 | 0.819 | 0.16797 | -0.015 | 4.876
15.5 | 0.782 | 0.18282 | -0.013 | 4.277

## 10. Re 100k Mach 0.00 (2)
BIGFOIL.COM POLAR EXPORT
NACA66-512 a=0.0
NACA66-512 a=0.0 |  |  |  | Cl Max: | 1.1894 | at alpha= | 12 | deg
XFOIL ncrit=9 |  |  |  | L/D Max: | 52.5272 | at alpha= | 7.5 | deg
Re: | 100000 |  |  | Cd Min: | 0.2316 | at alpha= | -20 | deg
Mach: | 0 |  |  | Cl=0 at alpha= | -0.48393 | deg
|  |  |  | @ Cl=0.1, Cd= | 0.029441
|  |  |  | @ Cl=0.4, Cd= | 0.030301
|  |  |  | @ Cl=0.6, Cd= | 0.031017
alpha (deg) | Cl | Cd | Cm | Cl/Cd
-20 | -0.5868 | 0.2316 | 0.0167 | -2.5337
-19.5 | -0.5697 | 0.22634 | 0.0121 | -2.517
-19 | -0.5582 | 0.22439 | 0.0063 | -2.4876
-18.5 | -0.5542 | 0.22475 | 0.0004 | -2.4659
-18 | -0.52 | 0.20724 | -0.0002 | -2.5092
-17.5 | -0.5016 | 0.20045 | -0.0034 | -2.5024
-17 | -0.4845 | 0.19403 | -0.007 | -2.497
-16.5 | -0.4682 | 0.18779 | -0.0108 | -2.4932
-16 | -0.4538 | 0.18212 | -0.0151 | -2.4918
-15.5 | -0.4497 | 0.17966 | -0.0208 | -2.5031
-15 | -0.4476 | 0.17645 | -0.0267 | -2.5367
-14.5 | -0.4163 | 0.16252 | -0.0267 | -2.5615
-14 | -0.3969 | 0.15485 | -0.0286 | -2.5631
-13.5 | -0.3837 | 0.14837 | -0.0318 | -2.5861
-13 | -0.3781 | 0.1431 | -0.0366 | -2.6422
-12.5 | -0.3835 | 0.13944 | -0.0435 | -2.7503
-12 | -0.3677 | 0.12925 | -0.0448 | -2.8449
-11.5 | -0.3469 | 0.12162 | -0.0445 | -2.8523
-11 | -0.3425 | 0.11581 | -0.0462 | -2.9574
-10.5 | -0.361 | 0.11247 | -0.0444 | -3.2097
-10 | -0.3984 | 0.111 | -0.0402 | -3.5892
-9.5 | -0.4362 | 0.10863 | -0.038 | -4.0155
-9 | -0.4763 | 0.10527 | -0.0368 | -4.5246
-8.5 | -0.5214 | 0.10255 | -0.0319 | -5.0843
-8 | -0.562 | 0.09937 | -0.0279 | -5.6556
-7.5 | -0.5554 | 0.08923 | -0.0254 | -6.2244
-7 | -0.542 | 0.08228 | -0.0264 | -6.5873
-6.5 | -0.5488 | 0.07684 | -0.0283 | -7.1421
-6 | -0.5255 | 0.0689 | -0.0277 | -7.627
-5.5 | -0.5095 | 0.06258 | -0.0272 | -8.1416
-5 | -0.4828 | 0.057 | -0.0269 | -8.4702
-4.5 | -0.4554 | 0.05217 | -0.026 | -8.7292
-3.5 | -0.3907 | 0.04372 | -0.0243 | -8.9364
-3 | -0.3587 | 0.03848 | -0.0217 | -9.3217
-2.5 | -0.2351 | 0.03559 | -0.0258 | -6.6058
-2 | -0.1662 | 0.03288 | -0.0267 | -5.0547
-1.5 | -0.1096 | 0.0314 | -0.0266 | -3.4904
0 | 0.0522 | 0.02941 | -0.0261 | 1.7749
0.5 | 0.3146 | 0.02958 | -0.0608 | 10.6356
1 | 0.3604 | 0.03002 | -0.0602 | 12.0053
1.5 | 0.4111 | 0.03038 | -0.0602 | 13.5319
2 | 0.4676 | 0.03061 | -0.0609 | 15.2761
3 | 0.5227 | 0.03112 | -0.052 | 16.7963
3.5 | 0.5831 | 0.03087 | -0.0524 | 18.8889
4 | 0.5884 | 0.03115 | -0.0438 | 18.8892
4.5 | 0.6532 | 0.03041 | -0.0443 | 21.4798
5 | 0.7259 | 0.0291 | -0.0454 | 24.945
5.5 | 0.7621 | 0.02843 | -0.0408 | 26.8062
6 | 0.8353 | 0.02625 | -0.041 | 31.821
6.5 | 0.9123 | 0.02344 | -0.0411 | 38.9206
7 | 0.9761 | 0.01968 | -0.0373 | 49.5986
7.5 | 1.0122 | 0.01927 | -0.0322 | 52.5272
8 | 1.0193 | 0.0203 | -0.0236 | 50.2118
8.5 | 0.997 | 0.02287 | -0.0123 | 43.5942
9 | 0.9657 | 0.02807 | -0.0026 | 34.4033
9.5 | 0.9717 | 0.03172 | 0.0024 | 30.6337
10 | 1.0004 | 0.03481 | 0.0054 | 28.7389
11 | 1.1409 | 0.04398 | 0.0029 | 25.9413
11.5 | 1.1709 | 0.04979 | 0.0052 | 23.5168
12 | 1.1894 | 0.05653 | 0.0076 | 21.0402
12.5 | 1.1797 | 0.06541 | 0.0117 | 18.0355
13 | 1.1494 | 0.07074 | 0.0173 | 16.2482
13.5 | 1.085 | 0.07841 | 0.0209 | 13.8375
14 | 1.0112 | 0.09106 | 0.0185 | 11.1048
14.5 | 0.9463 | 0.10756 | 0.0104 | 8.7979
15 | 0.9108 | 0.12407 | 0.0023 | 7.341
15.5 | 0.7959 | 0.17526 | -0.0309 | 4.5413
16 | 0.821 | 0.18441 | -0.0315 | 4.452
17 | 0.8189 | 0.19929 | -0.0427 | 4.1091

## 11. Re 100k Mach 0.10 (1)
BIGFOIL.COM POLAR EXPORT
NACA66-512 a=0.0
NACA66-512 a=0.0 |  |  |  | Cl Max: | 1.059 | at alpha= | 7 | deg
JavaFoil+Calcfoil stall+Eppler ext transition |  |  |  | L/D Max: | 54.339 | at alpha= | 5.5 | deg
Re: | 100000 |  |  | Cd Min: | 0.00993 | at alpha= | 0 | deg
Mach: | 0.1 |  |  | Cl=0 at alpha= | -2.4479 | deg
|  |  |  | @ Cl=0.1, Cd= | 0.033584
|  |  |  | @ Cl=0.4, Cd= | 0.014954
|  |  |  | @ Cl=0.6, Cd= | 0.015108
alpha (deg) | Cl | Cd | Cm | Cl/Cd
-15.5 | -0.381 | 0.27168 | -0.006 | -1.404
-15 | -0.398 | 0.25414 | -0.006 | -1.566
-14.5 | -0.414 | 0.2317 | -0.006 | -1.787
-14 | -0.429 | 0.22242 | -0.006 | -1.93
-13.5 | -0.444 | 0.20113 | -0.007 | -2.207
-13 | -0.457 | 0.18214 | -0.007 | -2.509
-12.5 | -0.468 | 0.15888 | -0.007 | -2.949
-12 | -0.478 | 0.14398 | -0.007 | -3.318
-11.5 | -0.485 | 0.132 | -0.008 | -3.672
-11 | -0.488 | 0.12487 | -0.008 | -3.912
-10.5 | -0.489 | 0.11436 | -0.008 | -4.277
-10 | -0.486 | 0.10131 | -0.009 | -4.798
-9.5 | -0.479 | 0.09221 | -0.009 | -5.194
-9 | -0.468 | 0.08396 | -0.009 | -5.57
-8.5 | -0.452 | 0.07811 | -0.01 | -5.789
-8 | -0.432 | 0.07238 | -0.01 | -5.971
-7.5 | -0.408 | 0.06763 | -0.011 | -6.034
-7 | -0.38 | 0.06143 | -0.011 | -6.184
-6.5 | -0.348 | 0.05601 | -0.011 | -6.213
-6 | -0.313 | 0.05217 | -0.012 | -5.994
-5.5 | -0.274 | 0.04918 | -0.012 | -5.579
-5 | -0.233 | 0.046 | -0.013 | -5.076
-4.5 | -0.19 | 0.04333 | -0.013 | -4.393
-4 | -0.145 | 0.04084 | -0.014 | -3.558
-3.5 | -0.099 | 0.03869 | -0.014 | -2.566
-3 | -0.052 | 0.03704 | -0.015 | -1.415
-2.5 | -0.005 | 0.03573 | -0.015 | -0.138
-2 | 0.043 | 0.03456 | -0.016 | 1.245
-1.5 | 0.091 | 0.0337 | -0.016 | 2.71
-1 | 0.14 | 0.03307 | -0.017 | 4.227
-0.5 | 0.188 | 0.03263 | -0.018 | 5.774
0 | 0.281 | 0.00993 | -0.019 | 28.323
0.5 | 0.338 | 0.01499 | -0.04 | 22.538
1 | 0.394 | 0.01502 | -0.04 | 26.232
1.5 | 0.451 | 0.01439 | -0.041 | 31.309
2 | 0.507 | 0.01462 | -0.042 | 34.676
2.5 | 0.563 | 0.01489 | -0.043 | 37.833
3 | 0.619 | 0.01522 | -0.043 | 40.713
3.5 | 0.675 | 0.01556 | -0.044 | 43.404
4 | 0.735 | 0.0157 | -0.045 | 46.795
4.5 | 0.801 | 0.01581 | -0.047 | 50.626
5 | 0.857 | 0.016 | -0.048 | 53.554
5.5 | 0.911 | 0.01676 | -0.049 | 54.339
6 | 0.964 | 0.02133 | -0.05 | 45.188
6.5 | 1.012 | 0.02229 | -0.051 | 45.417
7 | 1.059 | 0.02329 | -0.051 | 45.471
7.5 | 0.916 | 0.05167 | -0.023 | 17.718
8 | 0.947 | 0.0555 | -0.023 | 17.072
8.5 | 0.976 | 0.0604 | -0.022 | 16.157
9 | 0.997 | 0.06549 | -0.022 | 15.223
9.5 | 1.011 | 0.06995 | -0.021 | 14.45
10 | 1.018 | 0.07565 | -0.021 | 13.461
10.5 | 1.019 | 0.08096 | -0.021 | 12.587
11 | 1.013 | 0.08915 | -0.02 | 11.362
11.5 | 1 | 0.09489 | -0.019 | 10.541
12 | 0.981 | 0.10575 | -0.018 | 9.279

## 12. Re 100k Mach 0.10 (2)
BIGFOIL.COM POLAR EXPORT
NACA66-512 a=0.0
NACA66-512 a=0.0 |  |  |  | Cl Max: | 1.1742 | at alpha= | 12 | deg
XFOIL ncrit=9 |  |  |  | L/D Max: | 51.9569 | at alpha= | 7.5 | deg
Re: | 100000 |  |  | Cd Min: | 0.23224 | at alpha= | -20 | deg
Mach: | 0.1 |  |  | Cl=0 at alpha= | -0.51149 | deg
|  |  |  | @ Cl=0.1, Cd= | 0.02955
|  |  |  | @ Cl=0.4, Cd= | 0.030315
|  |  |  | @ Cl=0.6, Cd= | 0.031109
alpha (deg) | Cl | Cd | Cm | Cl/Cd
-20 | -0.5881 | 0.23224 | 0.0168 | -2.5323
-19.5 | -0.571 | 0.22715 | 0.0121 | -2.5138
-19 | -0.5601 | 0.22556 | 0.0062 | -2.4832
-18.5 | -0.5561 | 0.22596 | 0.0003 | -2.4611
-18 | -0.5201 | 0.20755 | -0.0001 | -2.5059
-17.5 | -0.5018 | 0.20086 | -0.0034 | -2.4983
-17 | -0.4846 | 0.19444 | -0.0071 | -2.4923
-16.5 | -0.4681 | 0.18821 | -0.011 | -2.4871
-16 | -0.454 | 0.18273 | -0.0154 | -2.4845
-15.5 | -0.4508 | 0.18062 | -0.0212 | -2.4958
-15 | -0.448 | 0.17723 | -0.027 | -2.5278
-14.5 | -0.4136 | 0.16248 | -0.0266 | -2.5455
-14 | -0.3954 | 0.15516 | -0.0288 | -2.5483
-13.5 | -0.3825 | 0.14873 | -0.0321 | -2.5718
-13 | -0.3783 | 0.14385 | -0.0372 | -2.6298
-12.5 | -0.3836 | 0.1402 | -0.0441 | -2.7361
-12 | -0.3603 | 0.12894 | -0.0438 | -2.7943
-11.5 | -0.3444 | 0.12199 | -0.0447 | -2.8232
-11 | -0.3411 | 0.1163 | -0.0464 | -2.9329
-10.5 | -0.3621 | 0.11333 | -0.0442 | -3.1951
-10 | -0.4006 | 0.11201 | -0.0403 | -3.5765
-9.5 | -0.4386 | 0.10964 | -0.0384 | -4.0004
-9 | -0.4788 | 0.10634 | -0.0371 | -4.5025
-8.5 | -0.524 | 0.10374 | -0.0321 | -5.0511
-8 | -0.5635 | 0.10054 | -0.0281 | -5.6047
-7.5 | -0.5434 | 0.08969 | -0.0248 | -6.0586
-7 | -0.5384 | 0.08289 | -0.0271 | -6.4954
-6.5 | -0.5431 | 0.07613 | -0.0291 | -7.1338
-6 | -0.524 | 0.06957 | -0.0283 | -7.532
-5.5 | -0.5075 | 0.06304 | -0.0279 | -8.0504
-5 | -0.4834 | 0.05748 | -0.0272 | -8.4099
-4.5 | -0.4549 | 0.05242 | -0.0266 | -8.678
-4 | -0.4259 | 0.04778 | -0.0255 | -8.9138
-3.5 | -0.3913 | 0.04338 | -0.0249 | -9.0203
-3 | -0.3601 | 0.03876 | -0.0219 | -9.2905
-2.5 | -0.2384 | 0.03591 | -0.0257 | -6.6388
-2 | -0.1635 | 0.03306 | -0.0276 | -4.9456
-1.5 | -0.1079 | 0.03155 | -0.0272 | -3.42
-1 | -0.051 | 0.03058 | -0.0273 | -1.6678
0 | 0.0534 | 0.02952 | -0.0264 | 1.8089
0.5 | 0.3192 | 0.02969 | -0.0615 | 10.7511
1.5 | 0.4201 | 0.03047 | -0.0616 | 13.7873
2 | 0.4344 | 0.03097 | -0.0552 | 14.0265
2.5 | 0.478 | 0.03117 | -0.0535 | 15.3353
3 | 0.5327 | 0.03116 | -0.0533 | 17.0956
3.5 | 0.5835 | 0.03101 | -0.0521 | 18.8165
4 | 0.5959 | 0.03116 | -0.0446 | 19.1239
4.5 | 0.664 | 0.03032 | -0.0454 | 21.8997
5 | 0.737 | 0.0289 | -0.0463 | 25.5017
5.5 | 0.8095 | 0.02697 | -0.0466 | 30.0148
6 | 0.8441 | 0.02603 | -0.0413 | 32.428
6.5 | 0.9092 | 0.02369 | -0.0397 | 38.3791
7 | 0.9827 | 0.01955 | -0.037 | 50.266
7.5 | 1.0116 | 0.01947 | -0.0309 | 51.9569
8 | 1.0165 | 0.02054 | -0.022 | 49.4888
8.5 | 0.9925 | 0.02336 | -0.0107 | 42.4872
9 | 0.9638 | 0.02855 | -0.0015 | 33.7583
9.5 | 0.971 | 0.03218 | 0.0034 | 30.174
10 | 1.0026 | 0.0353 | 0.0062 | 28.4023
11 | 1.1393 | 0.0447 | 0.0044 | 25.4877
11.5 | 1.1635 | 0.05055 | 0.0073 | 23.0168
12 | 1.1742 | 0.05689 | 0.0106 | 20.6398
12.5 | 1.1663 | 0.06565 | 0.014 | 17.7654
13 | 1.1347 | 0.07166 | 0.0188 | 15.8345
13.5 | 1.0732 | 0.07969 | 0.0214 | 13.4672
14 | 0.9927 | 0.09377 | 0.0175 | 10.5865
14.5 | 0.9345 | 0.11044 | 0.0089 | 8.4616
15 | 0.9069 | 0.12615 | 0.0017 | 7.1891
15.5 | 0.7956 | 0.17607 | -0.0313 | 4.5187
16 | 0.8238 | 0.18534 | -0.0315 | 4.4448
16.5 | 0.8216 | 0.19229 | -0.0372 | 4.2727
17 | 0.8196 | 0.20012 | -0.0432 | 4.0955

## 13. Re 100k Mach 0.25 (1)
BIGFOIL.COM POLAR EXPORT
NACA66-512 a=0.0
NACA66-512 a=0.0 |  |  |  | Cl Max: | 1.035 | at alpha= | 6.5 | deg
JavaFoil+Calcfoil stall+Eppler ext transition |  |  |  | L/D Max: | 52.326 | at alpha= | 5.5 | deg
Re: | 100000 |  |  | Cd Min: | 0.01016 | at alpha= | 0 | deg
Mach: | 0.25 |  |  | Cl=0 at alpha= | -2.449 | deg
|  |  |  | @ Cl=0.1, Cd= | 0.033769
|  |  |  | @ Cl=0.4, Cd= | 0.015312
|  |  |  | @ Cl=0.6, Cd= | 0.015313
alpha (deg) | Cl | Cd | Cm | Cl/Cd
-14 | -0.067 | 0.3027 | -0.008 | -0.22
-13.5 | -0.116 | 0.25312 | -0.008 | -0.458
-13 | -0.189 | 0.22971 | -0.008 | -0.821
-12.5 | -0.239 | 0.20916 | -0.008 | -1.143
-12 | -0.282 | 0.24723 | -0.008 | -1.141
-11.5 | -0.32 | 0.20634 | -0.008 | -1.548
-11 | -0.352 | 0.17707 | -0.008 | -1.986
-10.5 | -0.378 | 0.1509 | -0.008 | -2.505
-10 | -0.398 | 0.1273 | -0.008 | -3.128
-9.5 | -0.412 | 0.11006 | -0.009 | -3.742
-9 | -0.418 | 0.09674 | -0.009 | -4.323
-8.5 | -0.417 | 0.08572 | -0.01 | -4.87
-8 | -0.41 | 0.07863 | -0.01 | -5.208
-7.5 | -0.395 | 0.07286 | -0.011 | -5.417
-7 | -0.373 | 0.0643 | -0.011 | -5.806
-6.5 | -0.346 | 0.05904 | -0.011 | -5.866
-6 | -0.314 | 0.05456 | -0.012 | -5.757
-5.5 | -0.278 | 0.05105 | -0.012 | -5.436
-5 | -0.237 | 0.0475 | -0.013 | -4.999
-4.5 | -0.194 | 0.04413 | -0.013 | -4.4
-4 | -0.149 | 0.04161 | -0.014 | -3.571
-3.5 | -0.102 | 0.03929 | -0.015 | -2.587
-3 | -0.054 | 0.03737 | -0.015 | -1.438
-2.5 | -0.005 | 0.03593 | -0.016 | -0.141
-2 | 0.044 | 0.03474 | -0.016 | 1.272
-1.5 | 0.094 | 0.03384 | -0.017 | 2.771
-1 | 0.144 | 0.03325 | -0.017 | 4.32
-0.5 | 0.194 | 0.03286 | -0.018 | 5.888
0 | 0.288 | 0.01016 | -0.019 | 28.369
0.5 | 0.346 | 0.01521 | -0.041 | 22.774
1 | 0.404 | 0.01532 | -0.042 | 26.397
1.5 | 0.462 | 0.01464 | -0.042 | 31.587
2 | 0.52 | 0.01489 | -0.043 | 34.951
2.5 | 0.578 | 0.01518 | -0.044 | 38.087
3 | 0.636 | 0.01553 | -0.045 | 40.937
3.5 | 0.693 | 0.01591 | -0.045 | 43.55
4 | 0.762 | 0.01575 | -0.047 | 48.357
4.5 | 0.822 | 0.01626 | -0.048 | 50.545
5 | 0.879 | 0.01695 | -0.049 | 51.852
5.5 | 0.933 | 0.01784 | -0.05 | 52.326
6 | 0.986 | 0.02253 | -0.051 | 43.773
6.5 | 1.035 | 0.02316 | -0.052 | 44.668
7 | 0.9 | 0.04891 | -0.025 | 18.399
7.5 | 0.934 | 0.05275 | -0.024 | 17.697
8 | 0.962 | 0.05698 | -0.022 | 16.89
8.5 | 0.987 | 0.06175 | -0.021 | 15.98
9 | 1.001 | 0.06743 | -0.021 | 14.844
9.5 | 1.004 | 0.07413 | -0.021 | 13.549
10 | 0.997 | 0.08062 | -0.021 | 12.369
10.5 | 0.979 | 0.08797 | -0.02 | 11.128
11 | 0.949 | 0.09665 | -0.019 | 9.821
11.5 | 0.908 | 0.10507 | -0.018 | 8.642

## 14. Re 100k Mach 0.25 (2)
BIGFOIL.COM POLAR EXPORT
NACA66-512 a=0.0
NACA66-512 a=0.0 |  |  |  | Cl Max: | 1.1222 | at alpha= | 11 | deg
XFOIL ncrit=9 |  |  |  | L/D Max: | 49.3262 | at alpha= | 7.5 | deg
Re: | 100000 |  |  | Cd Min: | 0.23619 | at alpha= | -20 | deg
Mach: | 0.25 |  |  | Cl=0 at alpha= | -0.57603 | deg
|  |  |  | @ Cl=0.1, Cd= | 0.030179
|  |  |  | @ Cl=0.4, Cd= | 0.031107
|  |  |  | @ Cl=0.6, Cd= | 0.031784
alpha (deg) | Cl | Cd | Cm | Cl/Cd
-20 | -0.5957 | 0.23619 | 0.0172 | -2.5221
-19.5 | -0.5799 | 0.2327 | 0.0116 | -2.492
-19 | -0.5711 | 0.23236 | 0.0055 | -2.4578
-18.5 | -0.5442 | 0.21839 | 0.0031 | -2.4919
-18 | -0.5223 | 0.20979 | 0.0003 | -2.4896
-17.5 | -0.5037 | 0.20329 | -0.0035 | -2.4777
-17 | -0.4857 | 0.19683 | -0.0075 | -2.4676
-16.5 | -0.4686 | 0.19074 | -0.0118 | -2.4567
-16 | -0.4581 | 0.18727 | -0.0173 | -2.4462
-15.5 | -0.4566 | 0.18565 | -0.0234 | -2.4595
-15 | -0.4302 | 0.17315 | -0.0254 | -2.4846
-14.5 | -0.4048 | 0.16359 | -0.0269 | -2.4745
-14 | -0.3889 | 0.15689 | -0.03 | -2.4788
-13.5 | -0.3777 | 0.15106 | -0.0342 | -2.5003
-13 | -0.3814 | 0.14828 | -0.041 | -2.5722
-12.5 | -0.3835 | 0.14405 | -0.0472 | -2.6623
-12 | -0.3428 | 0.13019 | -0.0435 | -2.6331
-11.5 | -0.3339 | 0.12407 | -0.0458 | -2.6912
-11 | -0.3396 | 0.11964 | -0.047 | -2.8385
-10.5 | -0.3746 | 0.11878 | -0.0437 | -3.1537
-10 | -0.4138 | 0.11761 | -0.0414 | -3.5184
-9.5 | -0.4501 | 0.11493 | -0.0404 | -3.9163
-9 | -0.4243 | 0.10564 | -0.0323 | -4.0165
-8.5 | -0.4432 | 0.10143 | -0.0296 | -4.3695
-8 | -0.4751 | 0.09704 | -0.0283 | -4.8959
-7.5 | -0.5137 | 0.09257 | -0.0281 | -5.5493
-7 | -0.5433 | 0.08913 | -0.0321 | -6.0956
-6.5 | -0.5136 | 0.07818 | -0.0318 | -6.5695
-6 | -0.5208 | 0.07259 | -0.0317 | -7.1745
-5.5 | -0.5046 | 0.06801 | -0.0312 | -7.4195
-5 | -0.486 | 0.06108 | -0.0295 | -7.9568
-4.5 | -0.4541 | 0.05442 | -0.0294 | -8.3444
-4 | -0.4326 | 0.0497 | -0.0273 | -8.7042
-3.5 | -0.406 | 0.04473 | -0.0248 | -9.0767
-3 | -0.3622 | 0.03965 | -0.024 | -9.1349
-2.5 | -0.2444 | 0.03729 | -0.0273 | -6.554
-2 | -0.1806 | 0.03409 | -0.027 | -5.2977
-1.5 | -0.1149 | 0.03244 | -0.0279 | -3.5419
-1 | -0.0474 | 0.0313 | -0.0293 | -1.5144
0 | 0.0644 | 0.03015 | -0.0288 | 2.136
0.5 | 0.3304 | 0.03037 | -0.0634 | 10.8792
1 | 0.3657 | 0.03084 | -0.0607 | 11.858
1.5 | 0.4132 | 0.03121 | -0.0598 | 13.2393
2 | 0.4691 | 0.03143 | -0.06 | 14.9252
2.5 | 0.4803 | 0.03189 | -0.0527 | 15.0611
3 | 0.5295 | 0.0319 | -0.0513 | 16.5987
3.5 | 0.591 | 0.03159 | -0.0514 | 18.7085
4 | 0.5951 | 0.03186 | -0.0423 | 18.6786
5 | 0.7269 | 0.02982 | -0.0417 | 24.3763
6 | 0.858 | 0.02615 | -0.0388 | 32.8107
6.5 | 0.9406 | 0.02291 | -0.0383 | 41.0563
7 | 0.9894 | 0.02018 | -0.0319 | 49.0287
7.5 | 1.0102 | 0.02048 | -0.0242 | 49.3262
8 | 1.0041 | 0.02208 | -0.014 | 45.4755
8.5 | 0.9725 | 0.0261 | -0.0034 | 37.2605
9 | 0.9551 | 0.03112 | 0.0039 | 30.6909
9.5 | 0.9684 | 0.03472 | 0.0083 | 27.8917
10 | 1.0225 | 0.03805 | 0.0101 | 26.8725
10.5 | 1.0897 | 0.04252 | 0.01 | 25.6279
11 | 1.1222 | 0.04866 | 0.0125 | 23.0621
11.5 | 1.1184 | 0.0546 | 0.017 | 20.4835
12 | 1.0987 | 0.06181 | 0.0209 | 17.7754
12.5 | 1.0651 | 0.07012 | 0.0233 | 15.1897
13 | 1.0216 | 0.08012 | 0.0228 | 12.7509
13.5 | 0.9731 | 0.09237 | 0.0187 | 10.5348
14 | 0.927 | 0.1073 | 0.011 | 8.6393
14.5 | 0.8986 | 0.1226 | 0.0034 | 7.3295
15 | 0.7991 | 0.17144 | -0.0282 | 4.6611
15.5 | 0.7957 | 0.18031 | -0.0338 | 4.413
16 | 0.8374 | 0.19051 | -0.0321 | 4.3956

## 15. Re 100k Mach 0.50 (1)
BIGFOIL.COM POLAR EXPORT
NACA66-512 a=0.0
NACA66-512 a=0.0 |  |  |  | Cl Max: | 1.193 | at alpha= | 20 | deg
JavaFoil+Calcfoil stall+Eppler ext transition |  |  |  | L/D Max: | 49.362 | at alpha= | 5 | deg
Re: | 100000 |  |  | Cd Min: | 0.01115 | at alpha= | 0 | deg
Mach: | 0.5 |  |  | Cl=0 at alpha= | -2.4455 | deg
|  |  |  | @ Cl=0.1, Cd= | 0.034915
|  |  |  | @ Cl=0.4, Cd= | 0.012407
|  |  |  | @ Cl=0.6, Cd= | 0.016245
alpha (deg) | Cl | Cd | Cm | Cl/Cd
-20 | -0.954 | 0.32512 | -0.008 | -2.935
-19.5 | -0.928 | 0.32228 | -0.008 | -2.88
-19 | -0.902 | 0.3223 | -0.009 | -2.797
-18.5 | -0.873 | 0.30581 | -0.009 | -2.854
-18 | -0.846 | 0.30111 | -0.009 | -2.81
-17.5 | -0.819 | 0.28757 | -0.009 | -2.85
-17 | -0.793 | 0.28151 | -0.009 | -2.816
-16.5 | -0.766 | 0.27882 | -0.01 | -2.748
-16 | -0.739 | 0.27287 | -0.01 | -2.71
-15.5 | -0.713 | 0.27084 | -0.01 | -2.631
-15 | -0.684 | 0.25307 | -0.01 | -2.704
-14.5 | -0.657 | 0.2396 | -0.01 | -2.743
-14 | -0.63 | 0.22668 | -0.011 | -2.781
-13.5 | -0.603 | 0.21988 | -0.011 | -2.744
-13 | -0.576 | 0.21558 | -0.011 | -2.674
-12.5 | -0.549 | 0.21149 | -0.012 | -2.598
-12 | -0.522 | 0.2076 | -0.012 | -2.516
-11.5 | -0.495 | 0.20402 | -0.012 | -2.427
-11 | -0.468 | 0.20233 | -0.013 | -2.313
-10.5 | -0.44 | 0.19992 | -0.012 | -2.199
-10 | -0.413 | 0.1764 | -0.012 | -2.339
-9.5 | -0.385 | 0.18004 | -0.012 | -2.14
-9 | -0.358 | 0.17767 | -0.013 | -2.015
-8.5 | -0.331 | 0.1721 | -0.013 | -1.922
-8 | -0.304 | 0.15736 | -0.014 | -1.929
-7.5 | -0.276 | 0.15468 | -0.014 | -1.786
-7 | -0.248 | 0.15534 | -0.012 | -1.6
-6.5 | -0.221 | 0.14213 | -0.013 | -1.557
-6 | -0.194 | 0.13001 | -0.013 | -1.492
-5.5 | -0.166 | 0.11902 | -0.011 | -1.399
-5 | -0.23 | 0.06261 | -0.013 | -3.669
-4.5 | -0.202 | 0.0525 | -0.014 | -3.851
-4 | -0.159 | 0.04596 | -0.015 | -3.466
-3.5 | -0.111 | 0.042 | -0.016 | -2.638
-3 | -0.059 | 0.03937 | -0.017 | -1.503
-2.5 | -0.006 | 0.0373 | -0.017 | -0.15
-2 | 0.049 | 0.03588 | -0.018 | 1.369
-1.5 | 0.105 | 0.03482 | -0.018 | 3.001
-1 | 0.16 | 0.03397 | -0.019 | 4.718
-0.5 | 0.216 | 0.03356 | -0.02 | 6.439
0 | 0.32 | 0.01115 | -0.021 | 28.712
0.5 | 0.385 | 0.01135 | -0.023 | 33.907
1 | 0.45 | 0.01593 | -0.046 | 28.226
1.5 | 0.514 | 0.01575 | -0.047 | 32.652
2 | 0.578 | 0.01612 | -0.047 | 35.866
2.5 | 0.643 | 0.01649 | -0.048 | 38.967
3 | 0.708 | 0.01686 | -0.05 | 41.966
3.5 | 0.784 | 0.01692 | -0.052 | 46.349
4 | 0.85 | 0.01764 | -0.053 | 48.185
4.5 | 0.913 | 0.01853 | -0.054 | 49.258
5 | 0.972 | 0.0197 | -0.055 | 49.362
5.5 | 1.028 | 0.02505 | -0.056 | 41.033
6 | 1.077 | 0.02652 | -0.057 | 40.596
6.5 | 0.935 | 0.04937 | -0.026 | 18.943
7 | 0.962 | 0.05434 | -0.025 | 17.7
7.5 | 0.966 | 0.0608 | -0.023 | 15.883
8 | 0.923 | 0.07216 | -0.022 | 12.785
8.5 | 0.589 | 0.14214 | -0.017 | 4.145
9 | 0.616 | 0.16407 | -0.022 | 3.754
9.5 | 0.642 | 0.16668 | -0.023 | 3.853
10 | 0.669 | 0.16675 | -0.027 | 4.015
10.5 | 0.696 | 0.18582 | -0.027 | 3.743
11 | 0.722 | 0.18883 | -0.028 | 3.822
11.5 | 0.748 | 0.20617 | -0.028 | 3.626
12 | 0.775 | 0.22396 | -0.032 | 3.461
12.5 | 0.801 | 0.22742 | -0.032 | 3.522
13 | 0.827 | 0.22559 | -0.033 | 3.666
13.5 | 0.853 | 0.23167 | -0.034 | 3.682
14 | 0.88 | 0.24826 | -0.037 | 3.546
14.5 | 0.906 | 0.25036 | -0.037 | 3.619
15 | 0.932 | 0.2525 | -0.038 | 3.69
15.5 | 0.96 | 0.27771 | -0.041 | 3.455
16 | 0.985 | 0.29961 | -0.041 | 3.287
16.5 | 1.011 | 0.30954 | -0.042 | 3.265
17 | 1.039 | 0.31976 | -0.045 | 3.249
17.5 | 1.064 | 0.32362 | -0.046 | 3.288
18 | 1.089 | 0.32501 | -0.046 | 3.352
18.5 | 1.117 | 0.33925 | -0.049 | 3.293
19 | 1.143 | 0.3564 | -0.05 | 3.207
19.5 | 1.168 | 0.36689 | -0.05 | 3.183
20 | 1.193 | 0.36728 | -0.051 | 3.248

## 16. Re 100k Mach 0.50 (2)
BIGFOIL.COM POLAR EXPORT
NACA66-512 a=0.0
NACA66-512 a=0.0 |  |  |  | Cl Max: | 1.0057 | at alpha= | 10.5 | deg
XFOIL ncrit=9 |  |  |  | L/D Max: | 39.1346 | at alpha= | 7 | deg
Re: | 100000 |  |  | Cd Min: | 0.26568 | at alpha= | -20 | deg
Mach: | 0.5 |  |  | Cl=0 at alpha= | -0.50962 | deg
|  |  |  | @ Cl=0.1, Cd= | 0.032634
|  |  |  | @ Cl=0.4, Cd= | 0.033634
|  |  |  | @ Cl=0.6, Cd= | 0.035182
alpha (deg) | Cl | Cd | Cm | Cl/Cd
-20 | -0.6463 | 0.26568 | 0.0171 | -2.4326
-19.5 | -0.6129 | 0.24724 | 0.0145 | -2.479
-19 | -0.5885 | 0.23831 | 0.0101 | -2.4695
-18.5 | -0.5653 | 0.23074 | 0.0052 | -2.4499
-18 | -0.5424 | 0.22345 | 0 | -2.4274
-17.5 | -0.521 | 0.21741 | -0.0057 | -2.3964
-17 | -0.5084 | 0.21596 | -0.0127 | -2.3541
-16 | -0.4555 | 0.1943 | -0.0202 | -2.3443
-15.5 | -0.4318 | 0.18606 | -0.024 | -2.3208
-15 | -0.4104 | 0.17879 | -0.0283 | -2.2954
-14.5 | -0.3929 | 0.17284 | -0.0335 | -2.2732
-14 | -0.3934 | 0.17231 | -0.0407 | -2.2831
-13.5 | -0.357 | 0.15813 | -0.0419 | -2.2576
-13 | -0.337 | 0.15064 | -0.0446 | -2.2371
-12.5 | -0.3249 | 0.14463 | -0.0477 | -2.2464
-12 | -0.3367 | 0.14297 | -0.0504 | -2.355
-11.5 | -0.3656 | 0.14304 | -0.0482 | -2.5559
-11 | -0.3516 | 0.13366 | -0.0419 | -2.6306
-10.5 | -0.3584 | 0.12945 | -0.0379 | -2.7686
-10 | -0.3749 | 0.12627 | -0.0359 | -2.969
-9.5 | -0.411 | 0.12533 | -0.0368 | -3.2793
-9 | -0.3945 | 0.11658 | -0.0311 | -3.3839
-8.5 | -0.4103 | 0.11239 | -0.0297 | -3.6507
-8 | -0.4159 | 0.10558 | -0.0366 | -3.9392
-7.5 | -0.4007 | 0.09823 | -0.0375 | -4.0792
-7 | -0.4578 | 0.09546 | -0.0444 | -4.7957
-6.5 | -0.4261 | 0.08573 | -0.0437 | -4.9703
-6 | -0.4481 | 0.0801 | -0.0428 | -5.5943
-5.5 | -0.4553 | 0.07401 | -0.0429 | -6.1519
-5 | -0.4583 | 0.06825 | -0.0393 | -6.715
-4.5 | -0.4586 | 0.0629 | -0.0359 | -7.2909
-2.5 | -0.2809 | 0.04215 | -0.0333 | -6.6643
-2 | -0.2074 | 0.03865 | -0.0326 | -5.3661
-1.5 | -0.1352 | 0.03623 | -0.0329 | -3.7317
-1 | -0.0612 | 0.03451 | -0.0334 | -1.7734
-0.5 | 0.0012 | 0.03349 | -0.0324 | 0.035832
0 | 0.0522 | 0.03292 | -0.0296 | 1.5857
0.5 | 0.104 | 0.03261 | -0.0276 | 3.1892
1 | 0.4162 | 0.03369 | -0.0676 | 12.3538
1.5 | 0.4303 | 0.0343 | -0.0602 | 12.5452
2 | 0.4871 | 0.0345 | -0.0591 | 14.1188
2.5 | 0.4993 | 0.03501 | -0.0511 | 14.2616
3 | 0.5569 | 0.03485 | -0.0494 | 15.9799
3.5 | 0.5632 | 0.0352 | -0.0402 | 16
4 | 0.5839 | 0.03537 | -0.0329 | 16.5083
4.5 | 0.6423 | 0.03469 | -0.03 | 18.5154
5 | 0.6779 | 0.03477 | -0.0248 | 19.4967
5.5 | 0.7294 | 0.03443 | -0.0211 | 21.185
6 | 0.8256 | 0.03139 | -0.0197 | 26.3014
6.5 | 0.9056 | 0.0292 | -0.0166 | 31.0137
7 | 0.9858 | 0.02519 | -0.0097 | 39.1346
7.5 | 0.9926 | 0.02668 | -0.0005 | 37.2039
8 | 0.9715 | 0.03051 | 0.0086 | 31.842
8.5 | 0.9438 | 0.03637 | 0.0154 | 25.95
9 | 0.9422 | 0.04149 | 0.0202 | 22.7091
9.5 | 0.9753 | 0.04537 | 0.0248 | 21.4966
10 | 1.0005 | 0.0508 | 0.0282 | 19.6949
10.5 | 1.0057 | 0.05799 | 0.0303 | 17.3426
11 | 0.987 | 0.067 | 0.0304 | 14.7313
11.5 | 0.9503 | 0.07821 | 0.027 | 12.1506
12 | 0.9084 | 0.09196 | 0.0199 | 9.8782
12.5 | 0.8707 | 0.10747 | 0.0106 | 8.1018
13 | 0.8417 | 0.12399 | 0.0004 | 6.7885
13.5 | 0.8264 | 0.13959 | -0.0086 | 5.9202
14 | 0.8268 | 0.15224 | -0.0149 | 5.4309
14.5 | 0.8146 | 0.16912 | -0.0261 | 4.8167
15.5 | 0.8436 | 0.19924 | -0.0393 | 4.2341

## 17. Re 250k Mach 0.00 (1)
BIGFOIL.COM POLAR EXPORT
NACA66-512 a=0.0
NACA66-512 a=0.0 |  |  |  | Cl Max: | 1.14 | at alpha= | 8 | deg
JavaFoil+Calcfoil stall+Eppler ext transition |  |  |  | L/D Max: | 78.02 | at alpha= | 5 | deg
Re: | 250000 |  |  | Cd Min: | 0.00905 | at alpha= | 1.5 | deg
Mach: | 0 |  |  | Cl=0 at alpha= | -2.4479 | deg
|  |  |  | @ Cl=0.1, Cd= | 0.030588
|  |  |  | @ Cl=0.4, Cd= | 0.01065
|  |  |  | @ Cl=0.6, Cd= | 0.0094582
alpha (deg) | Cl | Cd | Cm | Cl/Cd
-16 | -0.409 | 0.20562 | -0.006 | -1.987
-15.5 | -0.423 | 0.18623 | -0.006 | -2.271
-15 | -0.437 | 0.17032 | -0.006 | -2.565
-14.5 | -0.45 | 0.16326 | -0.007 | -2.758
-14 | -0.463 | 0.16203 | -0.007 | -2.857
-13.5 | -0.474 | 0.14961 | -0.007 | -3.17
-13 | -0.484 | 0.13548 | -0.007 | -3.576
-12.5 | -0.493 | 0.12318 | -0.007 | -4.001
-12 | -0.499 | 0.11416 | -0.008 | -4.373
-11.5 | -0.503 | 0.10431 | -0.008 | -4.822
-11 | -0.504 | 0.10004 | -0.008 | -5.037
-10.5 | -0.502 | 0.09149 | -0.009 | -5.484
-10 | -0.496 | 0.08554 | -0.009 | -5.8
-9.5 | -0.487 | 0.07793 | -0.01 | -6.247
-9 | -0.474 | 0.07162 | -0.01 | -6.612
-8.5 | -0.456 | 0.06652 | -0.01 | -6.858
-8 | -0.435 | 0.06238 | -0.011 | -6.97
-7.5 | -0.41 | 0.05775 | -0.011 | -7.091
-7 | -0.381 | 0.05353 | -0.011 | -7.108
-6.5 | -0.348 | 0.04945 | -0.012 | -7.037
-6 | -0.312 | 0.0461 | -0.012 | -6.774
-5.5 | -0.274 | 0.04362 | -0.013 | -6.275
-5 | -0.233 | 0.04056 | -0.014 | -5.741
-4.5 | -0.19 | 0.03868 | -0.014 | -4.904
-4 | -0.145 | 0.03661 | -0.015 | -3.955
-3.5 | -0.099 | 0.03499 | -0.015 | -2.826
-3 | -0.052 | 0.03358 | -0.015 | -1.554
-2.5 | -0.005 | 0.03248 | -0.016 | -0.151
-2 | 0.043 | 0.03146 | -0.016 | 1.361
-1.5 | 0.091 | 0.03071 | -0.017 | 2.96
-1 | 0.139 | 0.03006 | -0.018 | 4.633
-0.5 | 0.233 | 0.01034 | -0.039 | 22.524
0 | 0.286 | 0.01065 | -0.04 | 26.873
0.5 | 0.344 | 0.01063 | -0.041 | 32.321
1 | 0.401 | 0.01065 | -0.041 | 37.628
1.5 | 0.458 | 0.00905 | -0.042 | 50.609
2 | 0.515 | 0.00921 | -0.043 | 55.947
2.5 | 0.572 | 0.00936 | -0.044 | 61.16
3 | 0.629 | 0.00956 | -0.044 | 65.852
3.5 | 0.686 | 0.00978 | -0.045 | 70.101
4 | 0.745 | 0.0099 | -0.046 | 75.259
4.5 | 0.809 | 0.01043 | -0.048 | 77.547
5 | 0.864 | 0.01107 | -0.049 | 78.02
5.5 | 0.917 | 0.01179 | -0.049 | 77.783
6 | 0.964 | 0.01735 | -0.05 | 55.55
6.5 | 1.013 | 0.01816 | -0.051 | 55.79
7 | 1.06 | 0.01905 | -0.052 | 55.615
7.5 | 1.102 | 0.01998 | -0.052 | 55.158
8 | 1.14 | 0.02101 | -0.053 | 54.248
8.5 | 0.977 | 0.05453 | -0.026 | 17.913
9 | 0.997 | 0.0587 | -0.024 | 16.98
9.5 | 1.012 | 0.06334 | -0.023 | 15.973
10 | 1.021 | 0.06781 | -0.023 | 15.061
10.5 | 1.024 | 0.0724 | -0.023 | 14.15
11 | 1.021 | 0.07796 | -0.024 | 13.101
11.5 | 1.012 | 0.0843 | -0.023 | 12.003
12 | 0.997 | 0.09066 | -0.023 | 10.992
12.5 | 0.976 | 0.09758 | -0.023 | 10.005
13 | 0.951 | 0.10309 | -0.023 | 9.227

## 18. Re 250k Mach 0.00 (2)
BIGFOIL.COM POLAR EXPORT
NACA66-512 a=0.0
NACA66-512 a=0.0 |  |  |  | Cl Max: | 1.1834 | at alpha= | 12.5 | deg
XFOIL ncrit=9 |  |  |  | L/D Max: | 85.5843 | at alpha= | 5.5 | deg
Re: | 250000 |  |  | Cd Min: | 0.19437 | at alpha= | 17.5 | deg
Mach: | 0 |  |  | Cl=0 at alpha= | -99 | deg
|  |  |  | @ Cl=0.1, Cd= | 0.017925
|  |  |  | @ Cl=0.4, Cd= | 0.014705
|  |  |  | @ Cl=0.6, Cd= | 0.013595
alpha (deg) | Cl | Cd | Cm | Cl/Cd
-3 | 0.0129 | 0.0205 | -0.0636 | 0.62927
-2.5 | 0.0634 | 0.01898 | -0.0626 | 3.3404
-2 | 0.1144 | 0.01751 | -0.0614 | 6.5334
-1.5 | 0.1561 | 0.01661 | -0.0591 | 9.398
-1 | 0.204 | 0.01598 | -0.0575 | 12.766
0 | 0.2524 | 0.01373 | -0.0426 | 18.3831
0.5 | 0.2904 | 0.01438 | -0.0371 | 20.1947
1 | 0.3908 | 0.01473 | -0.0435 | 26.5309
1.5 | 0.4561 | 0.01455 | -0.0461 | 31.3471
2 | 0.5226 | 0.014 | -0.0481 | 37.3286
2.5 | 0.5723 | 0.01374 | -0.0474 | 41.6521
3 | 0.641 | 0.01338 | -0.0504 | 47.9073
3.5 | 0.7039 | 0.01295 | -0.052 | 54.3552
4 | 0.7658 | 0.01251 | -0.0535 | 61.215
4.5 | 0.834 | 0.01204 | -0.0562 | 69.2691
5 | 0.8965 | 0.01159 | -0.0579 | 77.3512
5.5 | 0.9594 | 0.01121 | -0.0596 | 85.5843
6 | 1.0145 | 0.01187 | -0.0606 | 85.4676
6.5 | 1.0206 | 0.01276 | -0.0521 | 79.9843
7.5 | 0.9922 | 0.01482 | -0.0278 | 66.9501
8 | 0.9758 | 0.0176 | -0.0178 | 55.4432
8.5 | 0.9718 | 0.02096 | -0.0107 | 46.3645
9 | 0.9866 | 0.02339 | -0.0063 | 42.1804
9.5 | 1.0052 | 0.02574 | -0.0027 | 39.0521
10 | 1.0197 | 0.02879 | 0.0012 | 35.4185
10.5 | 1.0467 | 0.03114 | 0.0036 | 33.6127
11 | 1.0779 | 0.03386 | 0.0057 | 31.834
11.5 | 1.1181 | 0.03719 | 0.007 | 30.0645
12 | 1.1495 | 0.04056 | 0.0088 | 28.3407
12.5 | 1.1834 | 0.04727 | 0.0094 | 25.0349
13 | 1.1746 | 0.0514 | 0.0135 | 22.8521
13.5 | 1.1601 | 0.05764 | 0.0166 | 20.1266
14 | 1.137 | 0.06515 | 0.0184 | 17.452
14.5 | 1.1041 | 0.07444 | 0.0184 | 14.8321
15 | 1.0649 | 0.08549 | 0.0156 | 12.4564
15.5 | 1.0233 | 0.09893 | 0.0095 | 10.3437
16 | 0.9705 | 0.1175 | -0.0009 | 8.2596
16.5 | 0.8314 | 0.17852 | -0.0336 | 4.6572
17 | 0.8471 | 0.18428 | -0.0357 | 4.5968
17.5 | 0.8525 | 0.19437 | -0.0395 | 4.386

## 19. Re 250k Mach 0.10 (1)
BIGFOIL.COM POLAR EXPORT
NACA66-512 a=0.0
NACA66-512 a=0.0 |  |  |  | Cl Max: | 1.143 | at alpha= | 8 | deg
JavaFoil+Calcfoil stall+Eppler ext transition |  |  |  | L/D Max: | 77.892 | at alpha= | 5 | deg
Re: | 250000 |  |  | Cd Min: | 0.00908 | at alpha= | 1.5 | deg
Mach: | 0.1 |  |  | Cl=0 at alpha= | -2.4479 | deg
|  |  |  | @ Cl=0.1, Cd= | 0.030616
|  |  |  | @ Cl=0.4, Cd= | 0.010669
|  |  |  | @ Cl=0.6, Cd= | 0.0094877
alpha (deg) | Cl | Cd | Cm | Cl/Cd
-16 | -0.365 | 0.21615 | -0.006 | -1.688
-15.5 | -0.382 | 0.19873 | -0.006 | -1.92
-15 | -0.398 | 0.18128 | -0.007 | -2.196
-14.5 | -0.414 | 0.16871 | -0.007 | -2.454
-14 | -0.429 | 0.17367 | -0.007 | -2.473
-13.5 | -0.444 | 0.15516 | -0.007 | -2.861
-13 | -0.457 | 0.14479 | -0.007 | -3.157
-12.5 | -0.469 | 0.12867 | -0.007 | -3.641
-12 | -0.478 | 0.11717 | -0.008 | -4.079
-11.5 | -0.485 | 0.10957 | -0.008 | -4.424
-11 | -0.489 | 0.10342 | -0.008 | -4.725
-10.5 | -0.489 | 0.09431 | -0.009 | -5.188
-10 | -0.486 | 0.08472 | -0.009 | -5.739
-9.5 | -0.479 | 0.07765 | -0.01 | -6.171
-9 | -0.468 | 0.07295 | -0.01 | -6.414
-8.5 | -0.452 | 0.06614 | -0.01 | -6.838
-8 | -0.432 | 0.06311 | -0.011 | -6.851
-7.5 | -0.408 | 0.05841 | -0.011 | -6.99
-7 | -0.38 | 0.05352 | -0.011 | -7.101
-6.5 | -0.348 | 0.04964 | -0.012 | -7.013
-6 | -0.313 | 0.0466 | -0.013 | -6.713
-5.5 | -0.274 | 0.04403 | -0.013 | -6.233
-5 | -0.234 | 0.04087 | -0.014 | -5.717
-4.5 | -0.19 | 0.0389 | -0.014 | -4.894
-4 | -0.145 | 0.03683 | -0.015 | -3.947
-3.5 | -0.099 | 0.03505 | -0.015 | -2.834
-3 | -0.052 | 0.03368 | -0.015 | -1.557
-2.5 | -0.005 | 0.03253 | -0.016 | -0.151
-2 | 0.043 | 0.0315 | -0.017 | 1.366
-1.5 | 0.091 | 0.03073 | -0.017 | 2.972
-1 | 0.14 | 0.03011 | -0.018 | 4.648
-0.5 | 0.234 | 0.0104 | -0.039 | 22.496
0 | 0.287 | 0.01067 | -0.04 | 26.954
0.5 | 0.345 | 0.01065 | -0.041 | 32.409
1 | 0.403 | 0.01067 | -0.042 | 37.726
1.5 | 0.46 | 0.00908 | -0.042 | 50.659
2 | 0.518 | 0.00922 | -0.043 | 56.118
2.5 | 0.575 | 0.0094 | -0.044 | 61.152
3 | 0.632 | 0.0096 | -0.045 | 65.826
3.5 | 0.689 | 0.00981 | -0.045 | 70.209
4 | 0.749 | 0.00993 | -0.047 | 75.433
4.5 | 0.812 | 0.01049 | -0.048 | 77.458
5 | 0.868 | 0.01114 | -0.049 | 77.892
5.5 | 0.921 | 0.01188 | -0.05 | 77.506
6 | 0.968 | 0.01747 | -0.05 | 55.427
6.5 | 1.017 | 0.01828 | -0.051 | 55.641
7 | 1.064 | 0.01921 | -0.052 | 55.374
7.5 | 1.106 | 0.02018 | -0.053 | 54.795
8 | 1.143 | 0.02123 | -0.053 | 53.856
8.5 | 0.979 | 0.05496 | -0.026 | 17.806
9 | 0.998 | 0.05911 | -0.024 | 16.886
9.5 | 1.012 | 0.06369 | -0.023 | 15.881
10 | 1.019 | 0.06835 | -0.023 | 14.913
10.5 | 1.02 | 0.07324 | -0.023 | 13.926
11 | 1.014 | 0.07887 | -0.023 | 12.855
11.5 | 1.001 | 0.08435 | -0.023 | 11.869
12 | 0.982 | 0.09364 | -0.023 | 10.49
12.5 | 0.958 | 0.09965 | -0.023 | 9.61
13 | 0.928 | 0.10518 | -0.022 | 8.821

## 20. Re 250k Mach 0.10 (2)
BIGFOIL.COM POLAR EXPORT
NACA66-512 a=0.0
NACA66-512 a=0.0 |  |  |  | Cl Max: | 1.1751 | at alpha= | 12.5 | deg
XFOIL ncrit=9 |  |  |  | L/D Max: | 85.3989 | at alpha= | 5.5 | deg
Re: | 250000 |  |  | Cd Min: | 0.22564 | at alpha= | -19.5 | deg
Mach: | 0.1 |  |  | Cl=0 at alpha= | -3.0902 | deg
|  |  |  | @ Cl=0.1, Cd= | 0.018037
|  |  |  | @ Cl=0.4, Cd= | 0.014738
|  |  |  | @ Cl=0.6, Cd= | 0.013626
alpha (deg) | Cl | Cd | Cm | Cl/Cd
-19.5 | -0.5758 | 0.22564 | 0.0141 | -2.5519
-19 | -0.5573 | 0.21868 | 0.0109 | -2.5485
-18.5 | -0.5398 | 0.21244 | 0.007 | -2.541
-18 | -0.5224 | 0.20609 | 0.0031 | -2.5348
-17.5 | -0.5051 | 0.1997 | -0.0008 | -2.5293
-17 | -0.4882 | 0.19322 | -0.0052 | -2.5267
-16.5 | -0.4736 | 0.18743 | -0.01 | -2.5268
-16 | -0.4657 | 0.18256 | -0.0154 | -2.5509
-15.5 | -0.4435 | 0.17258 | -0.0173 | -2.5698
-15 | -0.4257 | 0.16573 | -0.02 | -2.5686
-14.5 | -0.4106 | 0.15908 | -0.0234 | -2.5811
-14 | -0.3966 | 0.15226 | -0.0271 | -2.6048
-13.5 | -0.3854 | 0.14579 | -0.0319 | -2.6435
-13 | -0.3812 | 0.13977 | -0.0381 | -2.7273
-12.5 | -0.3731 | 0.13271 | -0.0436 | -2.8114
-12 | -0.3569 | 0.12312 | -0.0445 | -2.8988
-11.5 | -0.3439 | 0.11664 | -0.0461 | -2.9484
-11 | -0.3321 | 0.11024 | -0.0496 | -3.0125
-10.5 | -0.3083 | 0.10167 | -0.0581 | -3.0324
-10 | -0.2892 | 0.09199 | -0.0753 | -3.1438
-9.5 | -0.2822 | 0.08251 | -0.088 | -3.4202
-8.5 | -0.3097 | 0.06775 | -0.0882 | -4.5712
-8 | -0.3031 | 0.06188 | -0.0869 | -4.8982
-7.5 | -0.2962 | 0.05687 | -0.0849 | -5.2084
-7 | -0.2818 | 0.05165 | -0.0836 | -5.456
-6.5 | -0.2581 | 0.05016 | -0.0788 | -5.1455
-6 | -0.2415 | 0.04104 | -0.0781 | -5.8845
-5.5 | -0.2101 | 0.03729 | -0.0752 | -5.6342
-5 | -0.1779 | 0.03317 | -0.0723 | -5.3633
-4.5 | -0.1398 | 0.03021 | -0.0697 | -4.6276
-4 | -0.0997 | 0.0275 | -0.068 | -3.6255
-3.5 | -0.0577 | 0.02526 | -0.0664 | -2.2842
-3 | 0.0127 | 0.02065 | -0.0639 | 0.61501
-2.5 | 0.0632 | 0.01907 | -0.0629 | 3.3141
-2 | 0.1152 | 0.01761 | -0.0618 | 6.5417
-1.5 | 0.1563 | 0.01671 | -0.0594 | 9.3537
-1 | 0.2052 | 0.01602 | -0.0578 | 12.809
-0.5 | 0.2482 | 0.01556 | -0.0556 | 15.9512
0 | 0.2545 | 0.01374 | -0.043 | 18.5226
0.5 | 0.2908 | 0.01439 | -0.0372 | 20.2085
1 | 0.3908 | 0.01476 | -0.0433 | 26.477
1.5 | 0.4572 | 0.0146 | -0.046 | 31.3151
2 | 0.5207 | 0.01421 | -0.0477 | 36.6432
2.5 | 0.5742 | 0.01376 | -0.0472 | 41.7297
3 | 0.6436 | 0.0134 | -0.0503 | 48.0299
3.5 | 0.7074 | 0.01297 | -0.0521 | 54.5412
4 | 0.7689 | 0.01253 | -0.0533 | 61.3647
4.5 | 0.8374 | 0.01208 | -0.0561 | 69.3212
5 | 0.8999 | 0.01166 | -0.0577 | 77.1784
5.5 | 0.9633 | 0.01128 | -0.0594 | 85.3989
6 | 1.0178 | 0.01201 | -0.0602 | 84.746
6.5 | 1.0218 | 0.01291 | -0.0513 | 79.1479
7 | 1.0072 | 0.01375 | -0.0388 | 73.2509
7.5 | 0.9901 | 0.01501 | -0.0264 | 65.9627
8 | 0.9728 | 0.018 | -0.0164 | 54.0444
8.5 | 0.9717 | 0.02125 | -0.0097 | 45.7271
9 | 0.9864 | 0.02375 | -0.0053 | 41.5326
9.5 | 1.0042 | 0.0262 | -0.0017 | 38.3282
10 | 1.0194 | 0.02927 | 0.0022 | 34.8275
10.5 | 1.0468 | 0.03167 | 0.0047 | 33.0534
11 | 1.08 | 0.03455 | 0.0066 | 31.259
11.5 | 1.1186 | 0.03793 | 0.0082 | 29.4912
12 | 1.1477 | 0.04149 | 0.0101 | 27.6621
12.5 | 1.1751 | 0.04845 | 0.0112 | 24.2539
13 | 1.1635 | 0.05298 | 0.0151 | 21.9611
13.5 | 1.1453 | 0.05966 | 0.018 | 19.1971
14 | 1.119 | 0.06775 | 0.0192 | 16.5166
14.5 | 1.0838 | 0.07769 | 0.0183 | 13.9503
15 | 1.0427 | 0.08972 | 0.0142 | 11.6217
15.5 | 1.0009 | 0.10408 | 0.0069 | 9.6166
16 | 0.954 | 0.12231 | -0.0035 | 7.7999
16.5 | 0.8308 | 0.17989 | -0.0344 | 4.6184
17 | 0.8458 | 0.18605 | -0.0368 | 4.5461
17.5 | 0.8536 | 0.19551 | -0.04 | 4.366

## 21. Re 250k Mach 0.25 (1)
BIGFOIL.COM POLAR EXPORT
NACA66-512 a=0.0
NACA66-512 a=0.0 |  |  |  | Cl Max: | 1.126 | at alpha= | 7.5 | deg
JavaFoil+Calcfoil stall+Eppler ext transition |  |  |  | L/D Max: | 76.848 | at alpha= | 5 | deg
Re: | 250000 |  |  | Cd Min: | 0.00927 | at alpha= | 1.5 | deg
Mach: | 0.25 |  |  | Cl=0 at alpha= | -2.449 | deg
|  |  |  | @ Cl=0.1, Cd= | 0.030775
|  |  |  | @ Cl=0.4, Cd= | 0.010808
|  |  |  | @ Cl=0.6, Cd= | 0.0096462
alpha (deg) | Cl | Cd | Cm | Cl/Cd
-14 | -0.067 | 0.23008 | -0.008 | -0.29
-13.5 | -0.116 | 0.18923 | -0.008 | -0.613
-13 | -0.189 | 0.17399 | -0.008 | -1.084
-12.5 | -0.239 | 0.15867 | -0.008 | -1.507
-12 | -0.282 | 0.15012 | -0.008 | -1.879
-11.5 | -0.32 | 0.13347 | -0.008 | -2.395
-11 | -0.352 | 0.1246 | -0.008 | -2.823
-10.5 | -0.378 | 0.11635 | -0.008 | -3.25
-10 | -0.398 | 0.1028 | -0.008 | -3.874
-9.5 | -0.412 | 0.08906 | -0.009 | -4.625
-9 | -0.418 | 0.08053 | -0.01 | -5.195
-8.5 | -0.418 | 0.07204 | -0.01 | -5.797
-8 | -0.41 | 0.06631 | -0.011 | -6.178
-7.5 | -0.395 | 0.06128 | -0.011 | -6.443
-7 | -0.373 | 0.05595 | -0.012 | -6.675
-6.5 | -0.346 | 0.05136 | -0.012 | -6.744
-6 | -0.314 | 0.04806 | -0.013 | -6.538
-5.5 | -0.278 | 0.04464 | -0.013 | -6.22
-5 | -0.238 | 0.04205 | -0.014 | -5.649
-4.5 | -0.194 | 0.0394 | -0.014 | -4.93
-4 | -0.149 | 0.03735 | -0.015 | -3.98
-3.5 | -0.102 | 0.03529 | -0.015 | -2.882
-3 | -0.054 | 0.03388 | -0.016 | -1.586
-2.5 | -0.005 | 0.03264 | -0.016 | -0.155
-2 | 0.044 | 0.03164 | -0.017 | 1.397
-1.5 | 0.094 | 0.03084 | -0.018 | 3.042
-1 | 0.144 | 0.0303 | -0.018 | 4.742
-0.5 | 0.194 | 0.02971 | -0.02 | 6.526
0 | 0.295 | 0.0108 | -0.041 | 27.28
0.5 | 0.354 | 0.0108 | -0.042 | 32.752
1 | 0.413 | 0.01081 | -0.043 | 38.181
1.5 | 0.472 | 0.00927 | -0.043 | 50.895
2 | 0.531 | 0.00943 | -0.044 | 56.287
2.5 | 0.59 | 0.00961 | -0.045 | 61.377
3 | 0.648 | 0.00982 | -0.046 | 65.977
3.5 | 0.706 | 0.01006 | -0.047 | 70.189
4 | 0.774 | 0.01026 | -0.048 | 75.502
4.5 | 0.833 | 0.01091 | -0.049 | 76.382
5 | 0.889 | 0.01157 | -0.05 | 76.848
5.5 | 0.943 | 0.01242 | -0.051 | 75.949
6 | 0.991 | 0.01813 | -0.051 | 54.633
6.5 | 1.039 | 0.01904 | -0.052 | 54.586
7 | 1.085 | 0.02008 | -0.053 | 54.045
7.5 | 1.126 | 0.02118 | -0.054 | 53.151
8 | 0.964 | 0.05217 | -0.025 | 18.482
8.5 | 0.988 | 0.05634 | -0.024 | 17.535
9 | 1.002 | 0.06061 | -0.023 | 16.528
9.5 | 1.005 | 0.06601 | -0.023 | 15.226
10 | 0.998 | 0.07056 | -0.023 | 14.142
10.5 | 0.98 | 0.07767 | -0.023 | 12.614
11 | 0.95 | 0.08329 | -0.022 | 11.406
11.5 | 0.909 | 0.09202 | -0.022 | 9.876
12 | 0.856 | 0.10423 | -0.02 | 8.216
12.5 | 0.794 | 0.11046 | -0.018 | 7.187

## 22. Re 250k Mach 0.25 (2)
BIGFOIL.COM POLAR EXPORT
NACA66-512 a=0.0
NACA66-512 a=0.0 |  |  |  | Cl Max: | 1.1261 | at alpha= | 12.5 | deg
XFOIL ncrit=9 |  |  |  | L/D Max: | 83.7819 | at alpha= | 5.5 | deg
Re: | 250000 |  |  | Cd Min: | 0.23749 | at alpha= | -20 | deg
Mach: | 0.25 |  |  | Cl=0 at alpha= | -3.0495 | deg
|  |  |  | @ Cl=0.1, Cd= | 0.018773
|  |  |  | @ Cl=0.4, Cd= | 0.015219
|  |  |  | @ Cl=0.6, Cd= | 0.014046
alpha (deg) | Cl | Cd | Cm | Cl/Cd
-20 | -0.6035 | 0.23749 | 0.0182 | -2.5412
-19.5 | -0.5817 | 0.22841 | 0.0155 | -2.5467
-19 | -0.5629 | 0.22184 | 0.0115 | -2.5374
-18.5 | -0.5444 | 0.21538 | 0.0074 | -2.5276
-18 | -0.5259 | 0.20879 | 0.0033 | -2.5188
-17.5 | -0.5075 | 0.20223 | -0.0009 | -2.5095
-17 | -0.4906 | 0.19618 | -0.006 | -2.5008
-16.5 | -0.4763 | 0.19057 | -0.0111 | -2.4993
-16 | -0.4674 | 0.18564 | -0.0165 | -2.5178
-15.5 | -0.4393 | 0.17449 | -0.0174 | -2.5176
-15 | -0.4218 | 0.16777 | -0.0208 | -2.5142
-14.5 | -0.4055 | 0.16095 | -0.0245 | -2.5194
-14 | -0.3905 | 0.15413 | -0.0287 | -2.5336
-13.5 | -0.3827 | 0.14852 | -0.0348 | -2.5768
-13 | -0.3751 | 0.14211 | -0.0406 | -2.6395
-12.5 | -0.3649 | 0.13492 | -0.0459 | -2.7046
-12 | -0.3402 | 0.12517 | -0.0446 | -2.7179
-11.5 | -0.3347 | 0.11964 | -0.046 | -2.7976
-11 | -0.3097 | 0.11132 | -0.0536 | -2.7821
-10.5 | -0.2874 | 0.10281 | -0.0645 | -2.7954
-10 | -0.2712 | 0.09398 | -0.0796 | -2.8857
-9 | -0.2552 | 0.07622 | -0.0886 | -3.3482
-8.5 | -0.2571 | 0.07001 | -0.0904 | -3.6723
-8 | -0.2702 | 0.06466 | -0.0899 | -4.1788
-7.5 | -0.2744 | 0.05944 | -0.0884 | -4.6164
-7 | -0.2663 | 0.05409 | -0.0874 | -4.9233
-6.5 | -0.2576 | 0.0498 | -0.0832 | -5.1727
-6 | -0.2355 | 0.04315 | -0.0822 | -5.4577
-5.5 | -0.2063 | 0.03927 | -0.0791 | -5.2534
-5 | -0.1774 | 0.03474 | -0.0757 | -5.1065
-4.5 | -0.1408 | 0.03163 | -0.0724 | -4.4515
-4 | -0.1031 | 0.02874 | -0.0704 | -3.5873
-3.5 | -0.0574 | 0.02645 | -0.0685 | -2.1701
-3 | 0.0063 | 0.02194 | -0.0655 | 0.28715
-2.5 | 0.0632 | 0.0196 | -0.0647 | 3.2245
-2 | 0.1166 | 0.0184 | -0.0635 | 6.337
-1.5 | 0.1604 | 0.01715 | -0.061 | 9.3528
-1 | 0.2074 | 0.01653 | -0.059 | 12.5469
-0.5 | 0.2549 | 0.01593 | -0.057 | 16.0013
0 | 0.2566 | 0.01412 | -0.0448 | 18.1728
0.5 | 0.3032 | 0.0145 | -0.039 | 20.9103
1 | 0.3931 | 0.01527 | -0.0432 | 25.7433
1.5 | 0.4643 | 0.01474 | -0.0456 | 31.4993
2 | 0.5286 | 0.0145 | -0.0474 | 36.4552
2.5 | 0.5789 | 0.01418 | -0.0461 | 40.8251
3 | 0.6532 | 0.01371 | -0.0495 | 47.6441
3.5 | 0.7221 | 0.01323 | -0.0518 | 54.5805
4 | 0.7832 | 0.01278 | -0.0525 | 61.2833
4.5 | 0.8564 | 0.01226 | -0.0555 | 69.8532
5 | 0.9194 | 0.01187 | -0.0566 | 77.4558
5.5 | 0.9836 | 0.01174 | -0.0578 | 83.7819
6 | 1.0331 | 0.01274 | -0.0574 | 81.0911
6.5 | 1.0233 | 0.01364 | -0.0456 | 75.022
7 | 0.9954 | 0.01437 | -0.0303 | 69.2693
7.5 | 0.9819 | 0.01625 | -0.0194 | 60.4246
8 | 0.9619 | 0.02009 | -0.0101 | 47.8795
8.5 | 0.9712 | 0.02297 | -0.0047 | 42.2812
9 | 0.9842 | 0.0258 | -0.0002 | 38.1473
9.5 | 0.9995 | 0.02871 | 0.0036 | 34.8137
10 | 1.0188 | 0.03188 | 0.0073 | 31.9573
10.5 | 1.0481 | 0.0346 | 0.01 | 30.2919
11 | 1.091 | 0.03872 | 0.0118 | 28.1767
11.5 | 1.112 | 0.04244 | 0.0146 | 26.2017
12 | 1.1241 | 0.04741 | 0.0174 | 23.7102
12.5 | 1.1261 | 0.05296 | 0.0195 | 21.2632
13 | 1.1021 | 0.06236 | 0.0213 | 17.6732
13.5 | 1.0715 | 0.07068 | 0.0214 | 15.1599
14 | 1.0382 | 0.08128 | 0.0189 | 12.7731
14.5 | 1.0018 | 0.09395 | 0.0137 | 10.6631
15 | 0.9639 | 0.10874 | 0.0059 | 8.8643
15.5 | 0.8803 | 0.14085 | -0.0157 | 6.2499
16 | 0.8521 | 0.16213 | -0.0263 | 5.2557
16.5 | 0.8315 | 0.18628 | -0.038 | 4.4637
17 | 0.8442 | 0.19397 | -0.0417 | 4.3522
17.5 | 0.8616 | 0.20146 | -0.0428 | 4.2768

## 23. Re 250k Mach 0.50 (1)
BIGFOIL.COM POLAR EXPORT
NACA66-512 a=0.0
NACA66-512 a=0.0 |  |  |  | Cl Max: | 1.193 | at alpha= | 20 | deg
JavaFoil+Calcfoil stall+Eppler ext transition |  |  |  | L/D Max: | 72.024 | at alpha= | 4.5 | deg
Re: | 250000 |  |  | Cd Min: | 0.00716 | at alpha= | 0 | deg
Mach: | 0.5 |  |  | Cl=0 at alpha= | -2.4455 | deg
|  |  |  | @ Cl=0.1, Cd= | 0.03159
|  |  |  | @ Cl=0.4, Cd= | 0.011648
|  |  |  | @ Cl=0.6, Cd= | 0.010397
alpha (deg) | Cl | Cd | Cm | Cl/Cd
-20 | -0.954 | 0.25594 | -0.008 | -3.729
-19.5 | -0.928 | 0.24168 | -0.008 | -3.84
-19 | -0.902 | 0.24879 | -0.009 | -3.624
-18.5 | -0.873 | 0.23747 | -0.009 | -3.676
-18 | -0.846 | 0.22747 | -0.009 | -3.72
-17.5 | -0.82 | 0.22966 | -0.009 | -3.569
-17 | -0.793 | 0.22391 | -0.01 | -3.541
-16.5 | -0.766 | 0.22085 | -0.01 | -3.47
-16 | -0.74 | 0.21524 | -0.01 | -3.436
-15.5 | -0.713 | 0.21275 | -0.011 | -3.35
-15 | -0.684 | 0.19403 | -0.01 | -3.527
-14.5 | -0.657 | 0.18545 | -0.01 | -3.544
-14 | -0.63 | 0.16994 | -0.011 | -3.71
-13.5 | -0.603 | 0.1642 | -0.011 | -3.675
-13 | -0.576 | 0.16016 | -0.011 | -3.599
-12.5 | -0.549 | 0.15631 | -0.012 | -3.515
-12 | -0.522 | 0.15261 | -0.012 | -3.422
-11.5 | -0.495 | 0.14918 | -0.013 | -3.319
-11 | -0.468 | 0.14705 | -0.013 | -3.182
-10.5 | -0.44 | 0.14823 | -0.012 | -2.967
-10 | -0.413 | 0.13134 | -0.013 | -3.142
-9.5 | -0.385 | 0.13722 | -0.013 | -2.808
-9 | -0.358 | 0.13482 | -0.013 | -2.656
-8.5 | -0.331 | 0.12971 | -0.013 | -2.551
-8 | -0.304 | 0.11702 | -0.014 | -2.594
-7.5 | -0.276 | 0.11424 | -0.014 | -2.418
-7 | -0.249 | 0.11354 | -0.013 | -2.189
-6.5 | -0.221 | 0.10244 | -0.013 | -2.16
-6 | -0.194 | 0.09752 | -0.014 | -1.989
-5.5 | -0.167 | 0.09182 | -0.012 | -1.813
-5 | -0.23 | 0.05151 | -0.013 | -4.46
-4.5 | -0.202 | 0.04465 | -0.014 | -4.529
-4 | -0.159 | 0.04004 | -0.016 | -3.979
-3.5 | -0.111 | 0.03722 | -0.017 | -2.979
-3 | -0.059 | 0.03505 | -0.017 | -1.689
-2.5 | -0.006 | 0.03358 | -0.018 | -0.167
-2 | 0.049 | 0.03241 | -0.018 | 1.516
-1.5 | 0.105 | 0.03151 | -0.019 | 3.318
-1 | 0.16 | 0.03078 | -0.02 | 5.208
-0.5 | 0.216 | 0.03039 | -0.021 | 7.114
0 | 0.326 | 0.00716 | -0.023 | 45.528
0.5 | 0.392 | 0.01165 | -0.046 | 33.644
1 | 0.458 | 0.01163 | -0.047 | 39.337
1.5 | 0.523 | 0.0099 | -0.048 | 52.867
2 | 0.588 | 0.01035 | -0.049 | 56.859
2.5 | 0.654 | 0.01061 | -0.05 | 61.589
3 | 0.72 | 0.01082 | -0.051 | 66.551
3.5 | 0.795 | 0.01122 | -0.053 | 70.929
4 | 0.86 | 0.01198 | -0.054 | 71.818
4.5 | 0.923 | 0.01281 | -0.055 | 72.024
5 | 0.981 | 0.0139 | -0.056 | 70.624
5.5 | 1.032 | 0.02033 | -0.056 | 50.759
6 | 1.081 | 0.02161 | -0.057 | 50.029
6.5 | 1.123 | 0.0231 | -0.058 | 48.613
7 | 0.963 | 0.04849 | -0.027 | 19.863
7.5 | 0.966 | 0.05374 | -0.024 | 17.978
8 | 0.923 | 0.06179 | -0.022 | 14.935
8.5 | 0.589 | 0.10547 | -0.018 | 5.587
9 | 0.616 | 0.12006 | -0.022 | 5.131
9.5 | 0.642 | 0.1227 | -0.023 | 5.235
10 | 0.669 | 0.12739 | -0.027 | 5.255
10.5 | 0.696 | 0.13886 | -0.027 | 5.009
11 | 0.722 | 0.14189 | -0.028 | 5.086
11.5 | 0.748 | 0.15012 | -0.028 | 4.981
12 | 0.775 | 0.16908 | -0.032 | 4.584
12.5 | 0.801 | 0.17255 | -0.032 | 4.642
13 | 0.827 | 0.1661 | -0.033 | 4.979
13.5 | 0.853 | 0.17213 | -0.034 | 4.956
14 | 0.88 | 0.18547 | -0.037 | 4.747
14.5 | 0.906 | 0.18693 | -0.037 | 4.847
15 | 0.932 | 0.19339 | -0.038 | 4.819
15.5 | 0.96 | 0.20937 | -0.041 | 4.583
16 | 0.985 | 0.22091 | -0.041 | 4.458
16.5 | 1.011 | 0.23108 | -0.042 | 4.374
17 | 1.039 | 0.23807 | -0.045 | 4.364
17.5 | 1.064 | 0.23936 | -0.046 | 4.446
18 | 1.09 | 0.24798 | -0.046 | 4.394
18.5 | 1.118 | 0.24912 | -0.049 | 4.487
19 | 1.143 | 0.27266 | -0.05 | 4.192
19.5 | 1.168 | 0.27505 | -0.05 | 4.247
20 | 1.193 | 0.2774 | -0.051 | 4.301

## 24. Re 250k Mach 0.50 (2)
BIGFOIL.COM POLAR EXPORT
NACA66-512 a=0.0
NACA66-512 a=0.0 |  |  |  | Cl Max: | 1.0488 | at alpha= | 5.5 | deg
XFOIL ncrit=9 |  |  |  | L/D Max: | 74.2676 | at alpha= | 5 | deg
Re: | 250000 |  |  | Cd Min: | 0.25331 | at alpha= | -20 | deg
Mach: | 0.5 |  |  | Cl=0 at alpha= | -2.8855 | deg
|  |  |  | @ Cl=0.1, Cd= | 0.021614
|  |  |  | @ Cl=0.4, Cd= | 0.016183
|  |  |  | @ Cl=0.6, Cd= | 0.015504
alpha (deg) | Cl | Cd | Cm | Cl/Cd
-20 | -0.6409 | 0.25331 | 0.0245 | -2.5301
-19.5 | -0.6177 | 0.24566 | 0.0192 | -2.5145
-19 | -0.5944 | 0.23791 | 0.014 | -2.4984
-18.5 | -0.571 | 0.23024 | 0.0087 | -2.48
-18 | -0.5484 | 0.22331 | 0.0028 | -2.4558
-17.5 | -0.5281 | 0.21719 | -0.0033 | -2.4315
-17 | -0.5078 | 0.20996 | -0.0089 | -2.4186
-16.5 | -0.4802 | 0.19948 | -0.012 | -2.4073
-16 | -0.457 | 0.19162 | -0.0163 | -2.3849
-15.5 | -0.4343 | 0.18403 | -0.0211 | -2.3599
-15 | -0.4121 | 0.17669 | -0.0264 | -2.3323
-14.5 | -0.3961 | 0.17122 | -0.0333 | -2.3134
-14 | -0.3839 | 0.16561 | -0.0399 | -2.3181
-13.5 | -0.3532 | 0.15422 | -0.0426 | -2.2902
-13 | -0.3314 | 0.14634 | -0.0457 | -2.2646
-12.5 | -0.312 | 0.13927 | -0.0502 | -2.2403
-12 | -0.2834 | 0.13081 | -0.0581 | -2.1665
-11.5 | -0.2571 | 0.12286 | -0.0671 | -2.0926
-11 | -0.2417 | 0.11638 | -0.0783 | -2.0768
-10.5 | -0.2179 | 0.10646 | -0.0802 | -2.0468
-10 | -0.1982 | 0.0993 | -0.0829 | -1.996
-9.5 | -0.1862 | 0.09283 | -0.0857 | -2.0058
-9 | -0.1775 | 0.08647 | -0.0892 | -2.0527
-8.5 | -0.1793 | 0.08044 | -0.0977 | -2.229
-8 | -0.1875 | 0.07403 | -0.1039 | -2.5328
-7.5 | -0.1939 | 0.06642 | -0.105 | -2.9193
-7 | -0.1848 | 0.06 | -0.1033 | -3.08
-6.5 | -0.1906 | 0.05522 | -0.1013 | -3.4516
-6 | -0.1909 | 0.05286 | -0.0981 | -3.6114
-5.5 | -0.1822 | 0.04574 | -0.0948 | -3.9834
-5 | -0.1629 | 0.04105 | -0.0913 | -3.9683
-4.5 | -0.1384 | 0.03714 | -0.086 | -3.7264
-4 | -0.1131 | 0.03403 | -0.081 | -3.3235
-3.5 | -0.0706 | 0.03018 | -0.0778 | -2.3393
-3 | -0.0152 | 0.02716 | -0.0718 | -0.55965
-2.5 | 0.0512 | 0.02301 | -0.071 | 2.2251
-2 | 0.1033 | 0.02152 | -0.0682 | 4.8002
-1.5 | 0.1728 | 0.01958 | -0.0677 | 8.8253
-1 | 0.2142 | 0.01872 | -0.0634 | 11.4423
0 | 0.3227 | 0.01704 | -0.0584 | 18.9378
0.5 | 0.321 | 0.0156 | -0.0431 | 20.5769
1 | 0.3643 | 0.01617 | -0.0358 | 22.5294
1.5 | 0.4969 | 0.01622 | -0.0456 | 30.635
2 | 0.552 | 0.0158 | -0.0437 | 34.9367
2.5 | 0.6298 | 0.01532 | -0.046 | 41.1097
3 | 0.6913 | 0.01473 | -0.0447 | 46.9314
3.5 | 0.7698 | 0.01441 | -0.0472 | 53.4212
4 | 0.8393 | 0.01393 | -0.0473 | 60.2513
4.5 | 0.9213 | 0.0135 | -0.0495 | 68.2444
5 | 0.9937 | 0.01338 | -0.0495 | 74.2676
5.5 | 1.0488 | 0.01444 | -0.0479 | 72.6316
6 | 1.0202 | 0.01512 | -0.0319 | 67.4735
6.5 | 0.9943 | 0.01623 | -0.017 | 61.2631
7 | 0.9883 | 0.01877 | -0.0076 | 52.6532
7.5 | 0.9705 | 0.02289 | 0.001 | 42.3984
8 | 0.9639 | 0.02728 | 0.0075 | 35.3336
8.5 | 0.9699 | 0.0313 | 0.0124 | 30.9872
9 | 0.9749 | 0.03575 | 0.0169 | 27.2699
9.5 | 0.9937 | 0.03968 | 0.0208 | 25.0428
10 | 1.0114 | 0.04428 | 0.0247 | 22.841
10.5 | 1.0241 | 0.05005 | 0.0276 | 20.4615

## 25. Re 500k Mach 0.00 (1)
BIGFOIL.COM POLAR EXPORT
NACA66-512 a=0.0
NACA66-512 a=0.0 |  |  |  | Cl Max: | 1.228 | at alpha= | 10 | deg
JavaFoil+Calcfoil stall+Eppler ext transition |  |  |  | L/D Max: | 101.467 | at alpha= | 4 | deg
Re: | 500000 |  |  | Cd Min: | 0.00654 | at alpha= | 1.5 | deg
Mach: | 0 |  |  | Cl=0 at alpha= | -2.4479 | deg
|  |  |  | @ Cl=0.1, Cd= | 0.026437
|  |  |  | @ Cl=0.4, Cd= | 0.008371
|  |  |  | @ Cl=0.6, Cd= | 0.0067552
alpha (deg) | Cl | Cd | Cm | Cl/Cd
-16 | -0.409 | 0.17269 | -0.007 | -2.367
-15.5 | -0.423 | 0.15873 | -0.007 | -2.666
-15 | -0.437 | 0.14874 | -0.007 | -2.939
-14.5 | -0.45 | 0.13951 | -0.007 | -3.229
-14 | -0.463 | 0.13972 | -0.007 | -3.315
-13.5 | -0.475 | 0.12748 | -0.007 | -3.722
-13 | -0.485 | 0.11857 | -0.008 | -4.088
-12.5 | -0.493 | 0.10959 | -0.008 | -4.499
-12 | -0.499 | 0.10285 | -0.008 | -4.856
-11.5 | -0.503 | 0.09314 | -0.009 | -5.403
-11 | -0.504 | 0.09042 | -0.009 | -5.577
-10.5 | -0.502 | 0.08236 | -0.009 | -6.096
-10 | -0.496 | 0.07648 | -0.01 | -6.491
-9.5 | -0.487 | 0.07016 | -0.01 | -6.943
-9 | -0.474 | 0.06476 | -0.011 | -7.316
-8.5 | -0.456 | 0.06063 | -0.011 | -7.529
-8 | -0.435 | 0.05675 | -0.011 | -7.668
-7.5 | -0.41 | 0.05345 | -0.012 | -7.667
-7 | -0.381 | 0.04969 | -0.012 | -7.662
-6.5 | -0.348 | 0.04616 | -0.013 | -7.545
-6 | -0.313 | 0.0433 | -0.013 | -7.218
-5.5 | -0.274 | 0.0408 | -0.014 | -6.715
-5 | -0.233 | 0.03859 | -0.014 | -6.039
-4.5 | -0.19 | 0.03651 | -0.015 | -5.199
-4 | -0.145 | 0.0346 | -0.015 | -4.188
-3.5 | -0.099 | 0.03315 | -0.016 | -2.985
-3 | -0.052 | 0.03169 | -0.016 | -1.647
-2.5 | -0.005 | 0.03067 | -0.016 | -0.16
-2 | 0.043 | 0.0297 | -0.017 | 1.444
-1.5 | 0.091 | 0.02858 | -0.019 | 3.187
-1 | 0.173 | 0.00905 | -0.039 | 19.111
-0.5 | 0.233 | 0.00859 | -0.04 | 27.131
0 | 0.291 | 0.00854 | -0.041 | 34.061
0.5 | 0.35 | 0.00844 | -0.041 | 41.462
1 | 0.408 | 0.00836 | -0.042 | 48.838
1.5 | 0.467 | 0.00654 | -0.043 | 71.408
2 | 0.525 | 0.00662 | -0.044 | 79.35
2.5 | 0.583 | 0.00672 | -0.045 | 86.774
3 | 0.641 | 0.00684 | -0.045 | 93.698
3.5 | 0.699 | 0.007 | -0.046 | 99.732
4 | 0.759 | 0.00748 | -0.047 | 101.467
4.5 | 0.815 | 0.00805 | -0.048 | 101.303
5 | 0.87 | 0.00863 | -0.049 | 100.774
5.5 | 0.922 | 0.00931 | -0.05 | 99.057
6 | 0.967 | 0.015 | -0.05 | 64.488
6.5 | 1.017 | 0.01572 | -0.051 | 64.679
7 | 1.063 | 0.01648 | -0.052 | 64.512
7.5 | 1.106 | 0.0173 | -0.053 | 63.93
8 | 1.144 | 0.01825 | -0.053 | 62.699
8.5 | 1.178 | 0.0193 | -0.054 | 61.053
9 | 1.203 | 0.02019 | -0.055 | 59.589
9.5 | 1.22 | 0.02134 | -0.055 | 57.147
10 | 1.228 | 0.02267 | -0.056 | 54.2
10.5 | 1.031 | 0.06726 | -0.03 | 15.329
11 | 1.025 | 0.07308 | -0.028 | 14.024
11.5 | 1.014 | 0.07883 | -0.027 | 12.863
12 | 0.998 | 0.0837 | -0.026 | 11.929
12.5 | 0.978 | 0.09135 | -0.027 | 10.708
13 | 0.953 | 0.09667 | -0.026 | 9.856
13.5 | 0.923 | 0.1036 | -0.025 | 8.91
14 | 0.891 | 0.11271 | -0.024 | 7.904
14.5 | 0.856 | 0.11872 | -0.024 | 7.213
15 | 0.82 | 0.12704 | -0.024 | 6.455

## 26. Re 500k Mach 0.00 (2)
BIGFOIL.COM POLAR EXPORT
NACA66-512 a=0.0
NACA66-512 a=0.0 |  |  |  | Cl Max: | 1.2097 | at alpha= | 15.5 | deg
XFOIL ncrit=9 |  |  |  | L/D Max: | 101.862 | at alpha= | 5 | deg
Re: | 500000 |  |  | Cd Min: | 0.23616 | at alpha= | 20 | deg
Mach: | 0 |  |  | Cl=0 at alpha= | -2.9821 | deg
|  |  |  | @ Cl=0.1, Cd= | 0.012108
|  |  |  | @ Cl=0.4, Cd= | 0.0080756
|  |  |  | @ Cl=0.6, Cd= | 0.0079379
alpha (deg) | Cl | Cd | Cm | Cl/Cd
-9.5 | -0.3304 | 0.07931 | -0.0685 | -4.1659
-9 | -0.3469 | 0.07153 | -0.0726 | -4.8497
-8.5 | -0.3588 | 0.06618 | -0.0711 | -5.4216
-8 | -0.3537 | 0.06118 | -0.0706 | -5.7813
-7.5 | -0.3461 | 0.05523 | -0.0696 | -6.2665
-7 | -0.3218 | 0.04919 | -0.0675 | -6.542
-6.5 | -0.3001 | 0.04305 | -0.0644 | -6.971
-6 | -0.2831 | 0.03519 | -0.0625 | -8.0449
-5.5 | -0.2444 | 0.03167 | -0.0613 | -7.7171
-5 | -0.1952 | 0.03028 | -0.0585 | -6.4465
-4.5 | -0.1606 | 0.02332 | -0.0569 | -6.8868
-4 | -0.1065 | 0.02359 | -0.056 | -4.5146
-3.5 | -0.056 | 0.01649 | -0.054 | -3.396
-3 | -0.0019 | 0.01421 | -0.0538 | -0.13371
-2.5 | 0.0512 | 0.01297 | -0.0535 | 3.9476
-2 | 0.1027 | 0.01206 | -0.0528 | 8.5158
-1.5 | 0.1542 | 0.01146 | -0.0521 | 13.4555
-1 | 0.203 | 0.01064 | -0.0511 | 19.0789
-0.5 | 0.2563 | 0.01026 | -0.0508 | 24.9805
0 | 0.2829 | 0.00783 | -0.0459 | 36.1303
0.5 | 0.3322 | 0.00794 | -0.0438 | 41.8388
1 | 0.3839 | 0.00805 | -0.0427 | 47.6894
1.5 | 0.4343 | 0.00813 | -0.0411 | 53.4194
2 | 0.4883 | 0.0081 | -0.0409 | 60.284
2.5 | 0.5434 | 0.00803 | -0.041 | 67.6712
3 | 0.5984 | 0.00794 | -0.041 | 75.3652
3.5 | 0.6512 | 0.00787 | -0.0406 | 82.7446
4 | 0.7028 | 0.00781 | -0.04 | 89.9872
4.5 | 0.7531 | 0.00777 | -0.0391 | 96.9241
5 | 0.7986 | 0.00784 | -0.0371 | 101.8622
5.5 | 0.8398 | 0.00845 | -0.0348 | 99.3846
6 | 0.8868 | 0.00944 | -0.0343 | 93.9407
6.5 | 0.941 | 0.01072 | -0.0361 | 87.7799
7 | 0.9912 | 0.01286 | -0.0382 | 77.0762
7.5 | 0.9681 | 0.0142 | -0.025 | 68.1761
8 | 0.9748 | 0.0165 | -0.0184 | 59.0788
8.5 | 1.0014 | 0.01795 | -0.015 | 55.7883
9 | 1.0204 | 0.01998 | -0.0108 | 51.0711
9.5 | 1.0476 | 0.02158 | -0.008 | 48.5449
10 | 1.0691 | 0.02361 | -0.0048 | 45.2817
10.5 | 1.0758 | 0.02701 | -0.0002 | 39.8297
11 | 1.1039 | 0.02878 | 0.0017 | 38.3565
11.5 | 1.128 | 0.03091 | 0.0038 | 36.493
12 | 1.1415 | 0.03456 | 0.0068 | 33.0295
12.5 | 1.1633 | 0.037 | 0.0085 | 31.4405
13 | 1.1813 | 0.04002 | 0.0103 | 29.5177
13.5 | 1.1922 | 0.04371 | 0.0118 | 27.2752
14 | 1.2018 | 0.04801 | 0.0133 | 25.0323
14.5 | 1.2076 | 0.05285 | 0.0144 | 22.8496
15 | 1.2095 | 0.05814 | 0.0145 | 20.8032
15.5 | 1.2097 | 0.06395 | 0.0137 | 18.9163
16 | 1.197 | 0.07224 | 0.0124 | 16.5698
16.5 | 1.1654 | 0.08421 | 0.0092 | 13.8392
17 | 1.1317 | 0.09765 | 0.0034 | 11.5893
17.5 | 1.0987 | 0.11236 | -0.0045 | 9.7784
18 | 1.0586 | 0.13001 | -0.0148 | 8.1425
18.5 | 0.8788 | 0.20232 | -0.0495 | 4.3436
19 | 0.8786 | 0.21588 | -0.0559 | 4.0699
19.5 | 0.8885 | 0.22577 | -0.0614 | 3.9354
20 | 0.8973 | 0.23616 | -0.0681 | 3.7995

## 27. Re 500k Mach 0.10 (1)
BIGFOIL.COM POLAR EXPORT
NACA66-512 a=0.0
NACA66-512 a=0.0 |  |  |  | Cl Max: | 1.225 | at alpha= | 10 | deg
JavaFoil+Calcfoil stall+Eppler ext transition |  |  |  | L/D Max: | 101.379 | at alpha= | 4 | deg
Re: | 500000 |  |  | Cd Min: | 0.00654 | at alpha= | 1.5 | deg
Mach: | 0.1 |  |  | Cl=0 at alpha= | -2.4479 | deg
|  |  |  | @ Cl=0.1, Cd= | 0.026698
|  |  |  | @ Cl=0.4, Cd= | 0.00843
|  |  |  | @ Cl=0.6, Cd= | 0.006789
alpha (deg) | Cl | Cd | Cm | Cl/Cd
-15.5 | -0.382 | 0.16833 | -0.007 | -2.268
-15 | -0.398 | 0.15828 | -0.007 | -2.516
-14.5 | -0.414 | 0.14557 | -0.007 | -2.846
-14 | -0.43 | 0.14411 | -0.007 | -2.982
-13.5 | -0.444 | 0.12988 | -0.007 | -3.42
-13 | -0.457 | 0.12408 | -0.008 | -3.686
-12.5 | -0.469 | 0.11332 | -0.008 | -4.136
-12 | -0.478 | 0.10346 | -0.008 | -4.621
-11.5 | -0.485 | 0.09615 | -0.009 | -5.044
-11 | -0.489 | 0.09006 | -0.009 | -5.429
-10.5 | -0.49 | 0.08472 | -0.009 | -5.779
-10 | -0.487 | 0.07712 | -0.01 | -6.309
-9.5 | -0.479 | 0.07064 | -0.01 | -6.787
-9 | -0.468 | 0.06632 | -0.011 | -7.059
-8.5 | -0.453 | 0.06141 | -0.011 | -7.37
-8 | -0.433 | 0.05763 | -0.011 | -7.507
-7.5 | -0.408 | 0.05321 | -0.012 | -7.677
-7 | -0.38 | 0.04951 | -0.012 | -7.679
-6.5 | -0.348 | 0.04611 | -0.013 | -7.554
-6 | -0.313 | 0.04348 | -0.013 | -7.201
-5.5 | -0.275 | 0.04093 | -0.014 | -6.711
-5 | -0.234 | 0.03869 | -0.014 | -6.044
-4.5 | -0.191 | 0.0366 | -0.015 | -5.207
-4 | -0.146 | 0.03473 | -0.015 | -4.19
-3.5 | -0.099 | 0.03312 | -0.016 | -3.001
-3 | -0.052 | 0.03176 | -0.016 | -1.652
-2.5 | -0.005 | 0.0307 | -0.016 | -0.161
-2 | 0.043 | 0.0295 | -0.017 | 1.461
-1.5 | 0.092 | 0.02864 | -0.019 | 3.195
-1 | 0.174 | 0.00873 | -0.039 | 19.907
-0.5 | 0.234 | 0.00858 | -0.04 | 27.288
0 | 0.292 | 0.00854 | -0.041 | 34.241
0.5 | 0.351 | 0.00843 | -0.042 | 41.657
1 | 0.41 | 0.00843 | -0.042 | 48.637
1.5 | 0.469 | 0.00654 | -0.043 | 71.64
2 | 0.527 | 0.00666 | -0.044 | 79.246
2.5 | 0.586 | 0.00676 | -0.045 | 86.71
3 | 0.644 | 0.00688 | -0.046 | 93.525
3.5 | 0.702 | 0.00703 | -0.046 | 99.844
4 | 0.762 | 0.00752 | -0.048 | 101.379
4.5 | 0.819 | 0.0081 | -0.048 | 101.128
5 | 0.874 | 0.00869 | -0.049 | 100.585
5.5 | 0.926 | 0.00939 | -0.05 | 98.634
6 | 0.972 | 0.0151 | -0.05 | 64.346
6.5 | 1.021 | 0.01583 | -0.051 | 64.489
7 | 1.067 | 0.01663 | -0.052 | 64.205
7.5 | 1.11 | 0.0175 | -0.053 | 63.424
8 | 1.148 | 0.01842 | -0.054 | 62.317
8.5 | 1.181 | 0.01948 | -0.054 | 60.606
9 | 1.204 | 0.02053 | -0.055 | 58.664
9.5 | 1.219 | 0.02147 | -0.056 | 56.796
10 | 1.225 | 0.02279 | -0.056 | 53.772
10.5 | 1.023 | 0.06832 | -0.028 | 14.98
11 | 1.017 | 0.07436 | -0.027 | 13.672
11.5 | 1.003 | 0.07945 | -0.026 | 12.626
12 | 0.984 | 0.08591 | -0.026 | 11.453
12.5 | 0.959 | 0.09147 | -0.026 | 10.487
13 | 0.929 | 0.09939 | -0.026 | 9.349
13.5 | 0.895 | 0.1069 | -0.025 | 8.373
14 | 0.858 | 0.11371 | -0.024 | 7.546
14.5 | 0.819 | 0.12219 | -0.024 | 6.7
15 | 0.778 | 0.13231 | -0.024 | 5.879

## 28. Re 500k Mach 0.10 (2)
BIGFOIL.COM POLAR EXPORT
NACA66-512 a=0.0
NACA66-512 a=0.0 |  |  |  | Cl Max: | 1.1968 | at alpha= | 14.5 | deg
XFOIL ncrit=9 |  |  |  | L/D Max: | 162.614 | at alpha= | -0.5 | deg
Re: | 500000 |  |  | Cd Min: | 0.23103 | at alpha= | -20 | deg
Mach: | 0.1 |  |  | Cl=0 at alpha= | -2.9354 | deg
|  |  |  | @ Cl=0.1, Cd= | 0.0022613
|  |  |  | @ Cl=0.4, Cd= | 0.0080944
|  |  |  | @ Cl=0.6, Cd= | 0.0079626
alpha (deg) | Cl | Cd | Cm | Cl/Cd
-20 | -0.5946 | 0.23103 | 0.0202 | -2.5737
-19.5 | -0.577 | 0.22498 | 0.0161 | -2.5647
-19 | -0.5594 | 0.21868 | 0.0121 | -2.5581
-18.5 | -0.5416 | 0.21216 | 0.008 | -2.5528
-18 | -0.5247 | 0.20563 | 0.0034 | -2.5517
-17.5 | -0.5091 | 0.19923 | -0.0011 | -2.5553
-16.5 | -0.4775 | 0.1849 | -0.0089 | -2.5825
-16 | -0.4596 | 0.17812 | -0.0117 | -2.5803
-15.5 | -0.4435 | 0.17166 | -0.0151 | -2.5836
-15 | -0.428 | 0.16486 | -0.0188 | -2.5961
-14.5 | -0.4132 | 0.15776 | -0.0227 | -2.6192
-14 | -0.4051 | 0.15061 | -0.0284 | -2.6897
-13.5 | -0.3966 | 0.14313 | -0.0336 | -2.7709
-13 | -0.3759 | 0.13521 | -0.0347 | -2.7801
-12.5 | -0.3543 | 0.12766 | -0.0405 | -2.7753
-12 | -0.3314 | 0.11938 | -0.0477 | -2.776
-11.5 | -0.3197 | 0.11234 | -0.0514 | -2.8458
-10.5 | -0.3188 | 0.09737 | -0.0602 | -3.2741
-10 | -0.3186 | 0.0892 | -0.0649 | -3.5717
-9.5 | -0.3215 | 0.08079 | -0.0669 | -3.9795
-9 | -0.3346 | 0.07269 | -0.0722 | -4.6031
-8.5 | -0.349 | 0.06693 | -0.0718 | -5.2144
-8 | -0.3479 | 0.06187 | -0.0712 | -5.6231
-7.5 | -0.3424 | 0.05581 | -0.0703 | -6.1351
-7 | -0.3194 | 0.04972 | -0.0683 | -6.424
-6.5 | -0.308 | 0.04109 | -0.0648 | -7.4957
-6 | -0.282 | 0.03568 | -0.0633 | -7.9036
-5.5 | -0.244 | 0.03205 | -0.062 | -7.6131
-5 | -0.1949 | 0.03057 | -0.0592 | -6.3755
-4.5 | -0.1607 | 0.02356 | -0.0574 | -6.8209
-4 | -0.1066 | 0.02369 | -0.0566 | -4.4998
-3.5 | -0.0606 | 0.0185 | -0.0556 | -3.2757
-3 | -0.0068 | 0.0035 | -0.0516 | -1.9429
-2.5 | 0.0458 | 0.00277 | -0.0513 | 16.5343
-2 | 0.0966 | 0.00228 | -0.0505 | 42.3684
-1.5 | 0.1476 | 0.002 | -0.05 | 73.8
-1 | 0.1962 | 0.00165 | -0.0491 | 118.9091
-0.5 | 0.2488 | 0.00153 | -0.0488 | 162.6144
0 | 0.2847 | 0.00785 | -0.0462 | 36.2675
0.5 | 0.3342 | 0.00797 | -0.0441 | 41.9322
1 | 0.3862 | 0.00807 | -0.043 | 47.8563
1.5 | 0.437 | 0.00816 | -0.0413 | 53.5539
2 | 0.4912 | 0.00812 | -0.0412 | 60.4926
2.5 | 0.5463 | 0.00805 | -0.0412 | 67.8634
3 | 0.6016 | 0.00796 | -0.0412 | 75.5779
3.5 | 0.6548 | 0.00789 | -0.0408 | 82.9911
4 | 0.7067 | 0.00783 | -0.0402 | 90.2554
4.5 | 0.7574 | 0.0078 | -0.0392 | 97.1026
5 | 0.8023 | 0.0079 | -0.037 | 101.557
5.5 | 0.8432 | 0.00852 | -0.0345 | 98.9671
6 | 0.8901 | 0.00952 | -0.034 | 93.4979
6.5 | 0.9441 | 0.01087 | -0.0357 | 86.8537
7 | 0.9886 | 0.01297 | -0.0366 | 76.2221
7.5 | 0.9662 | 0.01446 | -0.0237 | 66.8188
8 | 0.9748 | 0.01674 | -0.0174 | 58.2318
8.5 | 1.0017 | 0.01822 | -0.014 | 54.978
9 | 1.0206 | 0.02029 | -0.0098 | 50.3006
9.5 | 1.0471 | 0.02197 | -0.0069 | 47.6604
10 | 1.0679 | 0.02411 | -0.0036 | 44.2928
10.5 | 1.0755 | 0.0275 | 0.0009 | 39.1091
11 | 1.1029 | 0.0294 | 0.0029 | 37.5136
11.5 | 1.1264 | 0.03163 | 0.005 | 35.6118
12 | 1.1401 | 0.0355 | 0.0081 | 32.1155
12.5 | 1.1614 | 0.03793 | 0.0098 | 30.6196
13 | 1.178 | 0.04116 | 0.0116 | 28.62
13.5 | 1.1859 | 0.04552 | 0.0133 | 26.0523
14 | 1.1947 | 0.04985 | 0.0146 | 23.9659
14.5 | 1.1968 | 0.05528 | 0.0155 | 21.6498
15 | 1.1954 | 0.06121 | 0.0152 | 19.5295
15.5 | 1.192 | 0.06776 | 0.014 | 17.5915
16 | 1.174 | 0.07721 | 0.0118 | 15.2053
16.5 | 1.1438 | 0.08946 | 0.0074 | 12.7856
17 | 1.1075 | 0.10396 | 0.0005 | 10.6531
17.5 | 1.0715 | 0.11999 | -0.0085 | 8.9299
18 | 1.0397 | 0.13672 | -0.0188 | 7.6046
18.5 | 0.6782 | 0.19329 | -0.0494 | 3.5087
19 | 0.6848 | 0.20026 | -0.0532 | 3.4196
19.5 | 0.698 | 0.20513 | -0.0555 | 3.4027

## 29. Re 500k Mach 0.25 (1)
BIGFOIL.COM POLAR EXPORT
NACA66-512 a=0.0
NACA66-512 a=0.0 |  |  |  | Cl Max: | 1.207 | at alpha= | 9 | deg
JavaFoil+Calcfoil stall+Eppler ext transition |  |  |  | L/D Max: | 99.979 | at alpha= | 3.5 | deg
Re: | 500000 |  |  | Cd Min: | 0.00667 | at alpha= | 1.5 | deg
Mach: | 0.25 |  |  | Cl=0 at alpha= | -2.449 | deg
|  |  |  | @ Cl=0.1, Cd= | 0.027518
|  |  |  | @ Cl=0.4, Cd= | 0.0085241
|  |  |  | @ Cl=0.6, Cd= | 0.13081
alpha (deg) | Cl | Cd | Cm | Cl/Cd
-14 | -0.067 | 0.13961 | -0.009 | -0.478
-13.5 | -0.116 | 0.12611 | -0.009 | -0.92
-13 | -0.189 | 0.12015 | -0.009 | -1.571
-12.5 | -0.239 | 0.13259 | -0.009 | -1.805
-12 | -0.282 | 0.12659 | -0.009 | -2.23
-11.5 | -0.32 | 0.11816 | -0.009 | -2.707
-11 | -0.352 | 0.1065 | -0.009 | -3.305
-10.5 | -0.378 | 0.09897 | -0.009 | -3.823
-10 | -0.398 | 0.08816 | -0.009 | -4.519
-9.5 | -0.412 | 0.07891 | -0.01 | -5.222
-9 | -0.419 | 0.07224 | -0.01 | -5.795
-8.5 | -0.418 | 0.06622 | -0.011 | -6.31
-8 | -0.41 | 0.06104 | -0.012 | -6.716
-7.5 | -0.395 | 0.05613 | -0.012 | -7.039
-7 | -0.374 | 0.05137 | -0.012 | -7.274
-6.5 | -0.347 | 0.04748 | -0.013 | -7.3
-6 | -0.314 | 0.04451 | -0.013 | -7.064
-5.5 | -0.278 | 0.04188 | -0.014 | -6.634
-5 | -0.238 | 0.0394 | -0.015 | -6.034
-4.5 | -0.194 | 0.03704 | -0.015 | -5.248
-4 | -0.149 | 0.03507 | -0.016 | -4.241
-3.5 | -0.102 | 0.03344 | -0.016 | -3.043
-3 | -0.054 | 0.03197 | -0.016 | -1.682
-2.5 | -0.005 | 0.03058 | -0.017 | -0.165
-2 | 0.044 | 0.02944 | -0.018 | 1.502
-1.5 | 0.094 | 0.02894 | -0.019 | 3.248
-1 | 0.179 | 0.0088 | -0.04 | 20.282
-0.5 | 0.24 | 0.00867 | -0.041 | 27.744
0 | 0.3 | 0.00859 | -0.042 | 34.9
0.5 | 0.36 | 0.00857 | -0.043 | 42.039
1 | 0.421 | 0.0085 | -0.043 | 49.46
1.5 | 0.481 | 0.00667 | -0.044 | 72.126
2 | 0.541 | 0.00675 | -0.045 | 80.132
2.5 | 0.601 | 0.00688 | -0.046 | 87.329
3 | 0.66 | 0.00702 | -0.047 | 94.078
3.5 | 0.721 | 0.00721 | -0.048 | 99.979
4 | 0.782 | 0.00784 | -0.049 | 99.699
4.5 | 0.839 | 0.00844 | -0.05 | 99.459
5 | 0.895 | 0.00905 | -0.05 | 98.887
5.5 | 0.949 | 0.00985 | -0.051 | 96.282
6 | 0.994 | 0.01572 | -0.052 | 63.249
6.5 | 1.043 | 0.0165 | -0.052 | 63.227
7 | 1.089 | 0.01741 | -0.053 | 62.584
7.5 | 1.13 | 0.01837 | -0.054 | 61.497
8 | 1.164 | 0.01938 | -0.055 | 60.061
8.5 | 1.192 | 0.02054 | -0.056 | 58.033
9 | 1.207 | 0.02155 | -0.056 | 55.994
9.5 | 1.008 | 0.06183 | -0.028 | 16.309
10 | 1 | 0.06701 | -0.026 | 14.921
10.5 | 0.981 | 0.07249 | -0.026 | 13.538
11 | 0.951 | 0.0781 | -0.025 | 12.182
11.5 | 0.91 | 0.08634 | -0.025 | 10.539
12 | 0.857 | 0.09396 | -0.024 | 9.123
12.5 | 0.795 | 0.10063 | -0.022 | 7.895
13 | 0.724 | 0.11225 | -0.022 | 6.447
13.5 | 0.645 | 0.11994 | -0.02 | 5.379
14 | 0.561 | 0.13081 | -0.021 | 4.289

## 30. Re 500k Mach 0.25 (2)
BIGFOIL.COM POLAR EXPORT
NACA66-512 a=0.0
NACA66-512 a=0.0 |  |  |  | Cl Max: | 1.1511 | at alpha= | 13 | deg
XFOIL ncrit=9 |  |  |  | L/D Max: | 100.244 | at alpha= | 5 | deg
Re: | 500000 |  |  | Cd Min: | 0.24375 | at alpha= | 20 | deg
Mach: | 0.25 |  |  | Cl=0 at alpha= | -3.0018 | deg
|  |  |  | @ Cl=0.1, Cd= | 0.012561
|  |  |  | @ Cl=0.4, Cd= | 0.0082021
|  |  |  | @ Cl=0.6, Cd= | 0.0081183
alpha (deg) | Cl | Cd | Cm | Cl/Cd
-13 | -0.36 | 0.13685 | -0.0376 | -2.6306
-12.5 | -0.3346 | 0.12865 | -0.0449 | -2.6009
-12 | -0.3204 | 0.1214 | -0.0489 | -2.6392
-11.5 | -0.3114 | 0.11465 | -0.0517 | -2.7161
-11 | -0.3097 | 0.10758 | -0.0565 | -2.8788
-10.5 | -0.3062 | 0.09993 | -0.0608 | -3.0641
-10 | -0.3036 | 0.09139 | -0.063 | -3.322
-9.5 | -0.2918 | 0.08549 | -0.0645 | -3.4133
-9 | -0.291 | 0.07833 | -0.0682 | -3.7151
-8.5 | -0.2998 | 0.07067 | -0.0735 | -4.2423
-8 | -0.315 | 0.06469 | -0.0744 | -4.8694
-7.5 | -0.3198 | 0.05833 | -0.0739 | -5.4826
-7 | -0.3055 | 0.0523 | -0.0724 | -5.8413
-6.5 | -0.2987 | 0.04379 | -0.0694 | -6.8212
-6 | -0.2752 | 0.03827 | -0.0678 | -7.191
-5.5 | -0.2406 | 0.03411 | -0.066 | -7.0536
-5 | -0.1928 | 0.0321 | -0.0627 | -6.0062
-4.5 | -0.1603 | 0.02488 | -0.0607 | -6.4429
-4 | -0.1107 | 0.02228 | -0.0594 | -4.9686
-3 | 0.0002 | 0.01487 | -0.0566 | 0.01345
-2.5 | 0.0559 | 0.01345 | -0.0563 | 4.1561
-2 | 0.1095 | 0.01237 | -0.0554 | 8.8521
-1.5 | 0.1623 | 0.01173 | -0.0547 | 13.8363
-1 | 0.2126 | 0.01087 | -0.0534 | 19.5584
-0.5 | 0.2672 | 0.01048 | -0.0529 | 25.4962
0 | 0.296 | 0.00801 | -0.0484 | 36.9538
0.5 | 0.3453 | 0.00811 | -0.0456 | 42.5771
1 | 0.399 | 0.0082 | -0.0445 | 48.6585
1.5 | 0.4507 | 0.00831 | -0.0426 | 54.2359
2 | 0.5077 | 0.00825 | -0.0426 | 61.5394
2.5 | 0.5637 | 0.00817 | -0.0423 | 68.9963
3 | 0.6199 | 0.00809 | -0.0422 | 76.6255
3.5 | 0.6748 | 0.008 | -0.0417 | 84.35
4 | 0.7288 | 0.00795 | -0.041 | 91.673
4.5 | 0.7799 | 0.00794 | -0.0396 | 98.2242
5 | 0.822 | 0.0082 | -0.0364 | 100.2439
5.5 | 0.8609 | 0.00891 | -0.0331 | 96.6218
6 | 0.9066 | 0.01003 | -0.032 | 90.3888
6.5 | 0.9601 | 0.01164 | -0.0335 | 82.4828
7 | 0.9657 | 0.01327 | -0.0262 | 72.7732
7.5 | 0.9591 | 0.01593 | -0.0175 | 60.2072
8 | 0.9765 | 0.01804 | -0.0124 | 54.1297
8.5 | 1.0026 | 0.01978 | -0.0088 | 50.6876
9 | 1.0201 | 0.02216 | -0.0044 | 46.0334
9.5 | 1.0438 | 0.02428 | -0.0011 | 42.9901
10 | 1.0609 | 0.02698 | 0.0026 | 39.3217
10.5 | 1.0718 | 0.03047 | 0.0066 | 35.1756
11 | 1.0964 | 0.03298 | 0.0091 | 33.2444
11.5 | 1.1159 | 0.03593 | 0.0114 | 31.0576
12 | 1.1303 | 0.04014 | 0.0144 | 28.1589
12.5 | 1.1445 | 0.04391 | 0.0163 | 26.0647
13 | 1.1511 | 0.04872 | 0.0179 | 23.6268
13.5 | 1.1439 | 0.05538 | 0.0188 | 20.6555
14 | 1.131 | 0.06339 | 0.0187 | 17.8419
14.5 | 1.1077 | 0.07351 | 0.0165 | 15.0687
15 | 1.0794 | 0.08544 | 0.0119 | 12.6334
15.5 | 1.0493 | 0.09899 | 0.0051 | 10.6001
16 | 1.0077 | 0.11641 | -0.0049 | 8.6565
16.5 | 0.9654 | 0.13631 | -0.0171 | 7.0824
17 | 0.9169 | 0.16097 | -0.0314 | 5.6961
17.5 | 0.8827 | 0.1846 | -0.0427 | 4.7817
18.5 | 0.8841 | 0.21328 | -0.0554 | 4.1453
19 | 0.8915 | 0.22367 | -0.0603 | 3.9858
19.5 | 0.9037 | 0.2331 | -0.0656 | 3.8769
20 | 0.9133 | 0.24375 | -0.0729 | 3.7469

## 31. Re 500k Mach 0.50 (1)
BIGFOIL.COM POLAR EXPORT
NACA66-512 a=0.0
NACA66-512 a=0.0 |  |  |  | Cl Max: | 1.194 | at alpha= | 20 | deg
JavaFoil+Calcfoil stall+Eppler ext transition |  |  |  | L/D Max: | 94.073 | at alpha= | 3 | deg
Re: | 500000 |  |  | Cd Min: | 0.00724 | at alpha= | 1.5 | deg
Mach: | 0.5 |  |  | Cl=0 at alpha= | -2.4455 | deg
|  |  |  | @ Cl=0.1, Cd= | 0.029833
|  |  |  | @ Cl=0.4, Cd= | 0.0090098
|  |  |  | @ Cl=0.6, Cd= | 0.007383
alpha (deg) | Cl | Cd | Cm | Cl/Cd
-20 | -0.954 | 0.21916 | -0.008 | -4.355
-19.5 | -0.928 | 0.21295 | -0.009 | -4.359
-19 | -0.902 | 0.20955 | -0.009 | -4.303
-18.5 | -0.873 | 0.20511 | -0.009 | -4.258
-18 | -0.846 | 0.19657 | -0.009 | -4.305
-17.5 | -0.82 | 0.19078 | -0.009 | -4.296
-17 | -0.793 | 0.18534 | -0.01 | -4.279
-16.5 | -0.766 | 0.18193 | -0.01 | -4.212
-16 | -0.74 | 0.17665 | -0.01 | -4.187
-15.5 | -0.713 | 0.17372 | -0.011 | -4.103
-15 | -0.685 | 0.16757 | -0.01 | -4.086
-14.5 | -0.657 | 0.15428 | -0.01 | -4.26
-14 | -0.63 | 0.14705 | -0.011 | -4.288
-13.5 | -0.604 | 0.14165 | -0.011 | -4.261
-13 | -0.577 | 0.13777 | -0.012 | -4.184
-12.5 | -0.549 | 0.13414 | -0.012 | -4.096
-12 | -0.522 | 0.13056 | -0.012 | -4.001
-11.5 | -0.495 | 0.12347 | -0.013 | -4.011
-11 | -0.468 | 0.12123 | -0.013 | -3.861
-10.5 | -0.44 | 0.12159 | -0.012 | -3.617
-10 | -0.413 | 0.10788 | -0.013 | -3.825
-9.5 | -0.385 | 0.11304 | -0.013 | -3.41
-9 | -0.358 | 0.11057 | -0.013 | -3.239
-8.5 | -0.331 | 0.10558 | -0.014 | -3.134
-8 | -0.304 | 0.09599 | -0.014 | -3.163
-7.5 | -0.276 | 0.0937 | -0.014 | -2.949
-7 | -0.249 | 0.09112 | -0.013 | -2.728
-6.5 | -0.221 | 0.08568 | -0.014 | -2.584
-6 | -0.194 | 0.08149 | -0.014 | -2.381
-5.5 | -0.167 | 0.06466 | -0.013 | -2.576
-5 | -0.23 | 0.04663 | -0.014 | -4.927
-4.5 | -0.202 | 0.04075 | -0.015 | -4.965
-4 | -0.159 | 0.03716 | -0.017 | -4.289
-3.5 | -0.111 | 0.03476 | -0.017 | -3.191
-3 | -0.059 | 0.03291 | -0.018 | -1.8
-2.5 | -0.006 | 0.0316 | -0.018 | -0.177
-2 | 0.049 | 0.03058 | -0.019 | 1.607
-1.5 | 0.105 | 0.02976 | -0.02 | 3.514
-1 | 0.161 | 0.02886 | -0.022 | 5.567
-0.5 | 0.268 | 0.00901 | -0.045 | 29.797
0 | 0.332 | 0.00903 | -0.046 | 36.758
0.5 | 0.399 | 0.00901 | -0.047 | 44.301
1 | 0.466 | 0.009 | -0.048 | 51.811
1.5 | 0.533 | 0.00724 | -0.049 | 73.581
2 | 0.599 | 0.00738 | -0.05 | 81.235
2.5 | 0.665 | 0.00758 | -0.051 | 87.807
3 | 0.734 | 0.0078 | -0.052 | 94.073
3.5 | 0.803 | 0.00856 | -0.053 | 93.705
4 | 0.866 | 0.0093 | -0.054 | 93.092
4.5 | 0.928 | 0.01009 | -0.055 | 92.01
5 | 0.987 | 0.01108 | -0.056 | 89.024
5.5 | 1.035 | 0.01764 | -0.056 | 58.699
6 | 1.085 | 0.01876 | -0.057 | 57.808
6.5 | 1.126 | 0.0201 | -0.058 | 56.034
7 | 1.157 | 0.02156 | -0.059 | 53.676
7.5 | 0.968 | 0.05049 | -0.027 | 19.169
8 | 0.923 | 0.05696 | -0.024 | 16.209
8.5 | 0.589 | 0.07336 | -0.02 | 8.034
9 | 0.616 | 0.10091 | -0.023 | 6.105
9.5 | 0.642 | 0.10356 | -0.024 | 6.203
10 | 0.67 | 0.10702 | -0.027 | 6.256
10.5 | 0.696 | 0.11435 | -0.028 | 6.084
11 | 0.722 | 0.11739 | -0.028 | 6.148
11.5 | 0.748 | 0.12634 | -0.028 | 5.919
12 | 0.775 | 0.1374 | -0.032 | 5.642
12.5 | 0.801 | 0.14084 | -0.033 | 5.688
13 | 0.827 | 0.13846 | -0.033 | 5.973
13.5 | 0.853 | 0.14547 | -0.035 | 5.867
14 | 0.88 | 0.15203 | -0.037 | 5.791
14.5 | 0.906 | 0.15707 | -0.037 | 5.769
15 | 0.932 | 0.16495 | -0.039 | 5.652
15.5 | 0.96 | 0.17302 | -0.041 | 5.546
16 | 0.985 | 0.18751 | -0.042 | 5.253
16.5 | 1.011 | 0.19413 | -0.043 | 5.208
17 | 1.039 | 0.19468 | -0.045 | 5.337
17.5 | 1.064 | 0.19932 | -0.046 | 5.339
18 | 1.09 | 0.2068 | -0.047 | 5.269
18.5 | 1.119 | 0.22283 | -0.049 | 5.02
19 | 1.143 | 0.22629 | -0.05 | 5.051
19.5 | 1.168 | 0.23358 | -0.05 | 5.002
20 | 1.194 | 0.23663 | -0.051 | 5.044

## 32. Re 500k Mach 0.50 (2)
BIGFOIL.COM POLAR EXPORT
NACA66-512 a=0.0
NACA66-512 a=0.0 |  |  |  | Cl Max: | 1.0472 | at alpha= | 10.5 | deg
XFOIL ncrit=9 |  |  |  | L/D Max: | 95.7016 | at alpha= | 4.5 | deg
Re: | 500000 |  |  | Cd Min: | 0.25373 | at alpha= | -20 | deg
Mach: | 0.5 |  |  | Cl=0 at alpha= | -3.0619 | deg
|  |  |  | @ Cl=0.1, Cd= | 0.014809
|  |  |  | @ Cl=0.4, Cd= | 0.008723
|  |  |  | @ Cl=0.6, Cd= | 0.008842
alpha (deg) | Cl | Cd | Cm | Cl/Cd
-20 | -0.6449 | 0.25373 | 0.0264 | -2.5417
-19.5 | -0.6217 | 0.24592 | 0.0211 | -2.5281
-19 | -0.5979 | 0.23795 | 0.0157 | -2.5127
-18 | -0.5539 | 0.22288 | 0.0042 | -2.4852
-17.5 | -0.5296 | 0.21416 | 0.0003 | -2.4729
-17 | -0.5066 | 0.20659 | -0.0044 | -2.4522
-16.5 | -0.4836 | 0.19898 | -0.0094 | -2.4304
-16 | -0.4605 | 0.19129 | -0.0144 | -2.4073
-15.5 | -0.4372 | 0.1833 | -0.0197 | -2.3852
-15 | -0.4155 | 0.17573 | -0.0262 | -2.3644
-14.5 | -0.3888 | 0.16758 | -0.0351 | -2.3201
-14 | -0.3626 | 0.15836 | -0.0386 | -2.2897
-13.5 | -0.3456 | 0.15166 | -0.041 | -2.2788
-13 | -0.3297 | 0.14481 | -0.0438 | -2.2768
-12.5 | -0.3145 | 0.13772 | -0.0473 | -2.2836
-12 | -0.3048 | 0.13102 | -0.0524 | -2.3264
-11.5 | -0.2931 | 0.1239 | -0.0567 | -2.3656
-11 | -0.28 | 0.11641 | -0.0608 | -2.4053
-10.5 | -0.2585 | 0.10812 | -0.0615 | -2.3909
-10 | -0.2437 | 0.10131 | -0.0646 | -2.4055
-9.5 | -0.2331 | 0.09453 | -0.0688 | -2.4659
-9 | -0.2263 | 0.08746 | -0.0748 | -2.5875
-8.5 | -0.2205 | 0.0799 | -0.0805 | -2.7597
-8 | -0.2172 | 0.07191 | -0.0869 | -3.0204
-7.5 | -0.2238 | 0.06374 | -0.0892 | -3.5111
-7 | -0.2308 | 0.05786 | -0.0884 | -3.9889
-6.5 | -0.2329 | 0.05244 | -0.087 | -4.4413
-6 | -0.2252 | 0.0468 | -0.0852 | -4.812
-5.5 | -0.1964 | 0.04269 | -0.0824 | -4.6006
-5 | -0.1786 | 0.03571 | -0.079 | -5.0014
-4.5 | -0.1474 | 0.03051 | -0.0761 | -4.8312
-4 | -0.1035 | 0.02661 | -0.0731 | -3.8895
-3.5 | -0.0545 | 0.02272 | -0.0699 | -2.3988
-3 | 0.0077 | 0.01832 | -0.067 | 0.42031
-2.5 | 0.0704 | 0.0156 | -0.0664 | 4.5128
-2 | 0.1348 | 0.01388 | -0.0656 | 9.7118
-1.5 | 0.1953 | 0.01286 | -0.0643 | 15.1866
-1 | 0.2513 | 0.01205 | -0.0625 | 20.8548
-0.5 | 0.3078 | 0.01127 | -0.0608 | 27.3114
0 | 0.3671 | 0.01087 | -0.0597 | 33.7718
0.5 | 0.3922 | 0.00871 | -0.0523 | 45.0287
1 | 0.4524 | 0.00881 | -0.0501 | 51.3507
1.5 | 0.5104 | 0.00892 | -0.0479 | 57.2197
2 | 0.5715 | 0.0089 | -0.0467 | 64.2135
2.5 | 0.6354 | 0.00877 | -0.0462 | 72.4515
3 | 0.699 | 0.00864 | -0.0456 | 80.9028
3.5 | 0.7576 | 0.00859 | -0.0438 | 88.1956
4 | 0.8129 | 0.00864 | -0.0413 | 94.0856
4.5 | 0.8594 | 0.00898 | -0.037 | 95.7016
5 | 0.8839 | 0.00969 | -0.0287 | 91.2178
5.5 | 0.9087 | 0.01071 | -0.0214 | 84.8459
6 | 0.9606 | 0.0129 | -0.0219 | 74.4651
6.5 | 0.9714 | 0.01503 | -0.0152 | 64.6307
7 | 0.9645 | 0.01834 | -0.0068 | 52.59
7.5 | 0.9687 | 0.02171 | -0.0002 | 44.62
8 | 0.9875 | 0.02463 | 0.0048 | 40.0934
8.5 | 1.0047 | 0.02786 | 0.0093 | 36.0625
9 | 1.0081 | 0.03225 | 0.0142 | 31.2589
9.5 | 1.0249 | 0.03614 | 0.0181 | 28.3592
10 | 1.04 | 0.04048 | 0.0217 | 25.6917
10.5 | 1.0472 | 0.04594 | 0.0247 | 22.7949
11 | 1.0437 | 0.05301 | 0.0264 | 19.6887
11.5 | 1.0293 | 0.06195 | 0.0259 | 16.615
12 | 1.0045 | 0.07297 | 0.0225 | 13.7659
12.5 | 0.9761 | 0.08562 | 0.0164 | 11.4004
13 | 0.9477 | 0.09956 | 0.0084 | 9.5189
13.5 | 0.9216 | 0.11428 | -0.0008 | 8.0644
14 | 0.8899 | 0.13179 | -0.0115 | 6.7524
14.5 | 0.8697 | 0.14848 | -0.021 | 5.8574
15 | 0.8694 | 0.15996 | -0.0277 | 5.4351
15.5 | 0.8662 | 0.17375 | -0.0353 | 4.9853

## 33. Re 750k Mach 0.00 (1)
BIGFOIL.COM POLAR EXPORT
NACA66-512 a=0.0
NACA66-512 a=0.0 |  |  |  | Cl Max: | 1.233 | at alpha= | 10.5 | deg
JavaFoil+Calcfoil stall+Eppler ext transition |  |  |  | L/D Max: | 109.958 | at alpha= | 3 | deg
Re: | 750000 |  |  | Cd Min: | 0.00575 | at alpha= | 2.5 | deg
Mach: | 0 |  |  | Cl=0 at alpha= | -2.4479 | deg
|  |  |  | @ Cl=0.1, Cd= | 0.011999
|  |  |  | @ Cl=0.4, Cd= | 0.007209
|  |  |  | @ Cl=0.6, Cd= | 0.0057769
alpha (deg) | Cl | Cd | Cm | Cl/Cd
-16 | -0.409 | 0.16538 | -0.007 | -2.474
-15.5 | -0.423 | 0.15479 | -0.007 | -2.735
-15 | -0.437 | 0.14017 | -0.007 | -3.12
-14.5 | -0.451 | 0.13311 | -0.007 | -3.386
-14 | -0.463 | 0.12646 | -0.008 | -3.664
-13.5 | -0.475 | 0.12209 | -0.008 | -3.889
-13 | -0.485 | 0.11349 | -0.008 | -4.273
-12.5 | -0.493 | 0.10264 | -0.008 | -4.806
-12 | -0.5 | 0.09602 | -0.009 | -5.204
-11.5 | -0.504 | 0.08948 | -0.009 | -5.627
-11 | -0.505 | 0.08622 | -0.009 | -5.852
-10.5 | -0.502 | 0.07845 | -0.01 | -6.403
-10 | -0.497 | 0.07297 | -0.01 | -6.807
-9.5 | -0.487 | 0.06654 | -0.011 | -7.325
-9 | -0.474 | 0.06235 | -0.011 | -7.604
-8.5 | -0.457 | 0.05868 | -0.012 | -7.785
-8 | -0.435 | 0.05458 | -0.012 | -7.977
-7.5 | -0.41 | 0.05118 | -0.012 | -8.012
-7 | -0.381 | 0.04795 | -0.013 | -7.945
-6.5 | -0.348 | 0.04451 | -0.013 | -7.83
-6 | -0.313 | 0.04193 | -0.014 | -7.46
-5.5 | -0.274 | 0.03955 | -0.014 | -6.932
-5 | -0.233 | 0.03727 | -0.015 | -6.257
-4.5 | -0.19 | 0.03535 | -0.015 | -5.374
-4 | -0.145 | 0.03361 | -0.016 | -4.314
-3.5 | -0.099 | 0.03219 | -0.016 | -3.076
-3 | -0.052 | 0.031 | -0.016 | -1.685
-2.5 | -0.005 | 0.02994 | -0.017 | -0.164
-2 | 0.043 | 0.02861 | -0.019 | 1.502
-1.5 | 0.113 | 0.00821 | -0.038 | 13.76
-1 | 0.173 | 0.0081 | -0.039 | 21.366
-0.5 | 0.233 | 0.00795 | -0.04 | 29.301
0 | 0.293 | 0.00783 | -0.041 | 37.381
0.5 | 0.352 | 0.00751 | -0.042 | 46.882
1 | 0.411 | 0.00714 | -0.043 | 57.618
1.5 | 0.47 | 0.00577 | -0.043 | 81.46
2 | 0.529 | 0.00583 | -0.044 | 90.711
2.5 | 0.588 | 0.00575 | -0.045 | 102.197
3 | 0.646 | 0.00588 | -0.046 | 109.958
3.5 | 0.705 | 0.00644 | -0.047 | 109.494
4 | 0.762 | 0.00696 | -0.047 | 109.388
4.5 | 0.817 | 0.00744 | -0.048 | 109.84
5 | 0.872 | 0.00794 | -0.049 | 109.827
5.5 | 0.925 | 0.00856 | -0.05 | 108.07
6 | 0.969 | 0.01383 | -0.05 | 70.093
6.5 | 1.019 | 0.01448 | -0.051 | 70.355
7 | 1.066 | 0.01518 | -0.052 | 70.201
7.5 | 1.108 | 0.01596 | -0.053 | 69.461
8 | 1.147 | 0.01683 | -0.053 | 68.149
8.5 | 1.181 | 0.01778 | -0.054 | 66.389
9 | 1.206 | 0.01863 | -0.055 | 64.746
9.5 | 1.223 | 0.0198 | -0.056 | 61.74
10 | 1.232 | 0.02102 | -0.056 | 58.584
10.5 | 1.233 | 0.02232 | -0.057 | 55.244
11 | 1.226 | 0.02384 | -0.058 | 51.42
11.5 | 1.208 | 0.02575 | -0.058 | 46.895
12 | 1.007 | 0.07889 | -0.034 | 12.763
12.5 | 0.98 | 0.08741 | -0.029 | 11.214
13 | 0.954 | 0.09388 | -0.029 | 10.165
13.5 | 0.925 | 0.09979 | -0.028 | 9.264
14 | 0.892 | 0.10712 | -0.027 | 8.326
14.5 | 0.857 | 0.11573 | -0.027 | 7.407
15 | 0.821 | 0.12425 | -0.026 | 6.607
15.5 | 0.783 | 0.13304 | -0.026 | 5.889

## 34. Re 750k Mach 0.00 (2)
BIGFOIL.COM POLAR EXPORT
NACA66-512 a=0.0
NACA66-512 a=0.0 |  |  |  | Cl Max: | 1.2755 | at alpha= | 15.5 | deg
XFOIL ncrit=9 |  |  |  | L/D Max: | 117.117 | at alpha= | 4.5 | deg
Re: | 750000 |  |  | Cd Min: | 0.23066 | at alpha= | -20 | deg
Mach: | 0 |  |  | Cl=0 at alpha= | -2.9103 | deg
|  |  |  | @ Cl=0.1, Cd= | 0.010515
|  |  |  | @ Cl=0.4, Cd= | 0.0062962
|  |  |  | @ Cl=0.6, Cd= | 0.0063252
alpha (deg) | Cl | Cd | Cm | Cl/Cd
-20 | -0.5937 | 0.23066 | 0.0203 | -2.5739
-19.5 | -0.5763 | 0.22444 | 0.0162 | -2.5677
-19 | -0.5586 | 0.21773 | 0.0122 | -2.5656
-18.5 | -0.5419 | 0.21102 | 0.0077 | -2.568
-18 | -0.5266 | 0.20438 | 0.0031 | -2.5766
-17 | -0.4932 | 0.19049 | -0.0037 | -2.5891
-16.5 | -0.4767 | 0.184 | -0.0075 | -2.5908
-16 | -0.4606 | 0.17763 | -0.0111 | -2.593
-15.5 | -0.445 | 0.17091 | -0.0148 | -2.6037
-15 | -0.4298 | 0.16381 | -0.0185 | -2.6238
-14.5 | -0.4172 | 0.1562 | -0.0231 | -2.6709
-14 | -0.4088 | 0.14837 | -0.0281 | -2.7553
-13.5 | -0.3871 | 0.13963 | -0.0328 | -2.7723
-13 | -0.3635 | 0.13232 | -0.0387 | -2.7471
-12.5 | -0.3521 | 0.12603 | -0.0413 | -2.7938
-12 | -0.3433 | 0.11905 | -0.0441 | -2.8837
-11.5 | -0.3369 | 0.11164 | -0.0478 | -3.0177
-11 | -0.3351 | 0.10365 | -0.0524 | -3.233
-10.5 | -0.3317 | 0.09566 | -0.0562 | -3.4675
-10 | -0.3337 | 0.0871 | -0.0589 | -3.8312
-9.5 | -0.3286 | 0.08091 | -0.0618 | -4.0613
-9 | -0.3471 | 0.07188 | -0.0682 | -4.8289
-8.5 | -0.3689 | 0.06559 | -0.0679 | -5.6243
-8 | -0.3676 | 0.05999 | -0.0676 | -6.1277
-7.5 | -0.3596 | 0.05328 | -0.0668 | -6.7492
-7 | -0.3367 | 0.0458 | -0.064 | -7.3515
-6.5 | -0.3297 | 0.03608 | -0.0605 | -9.138
-6 | -0.2944 | 0.03284 | -0.0594 | -8.9647
-5.5 | -0.2466 | 0.03041 | -0.0572 | -8.1092
-5 | -0.2075 | 0.02585 | -0.0546 | -8.0271
-4.5 | -0.1696 | 0.01765 | -0.0519 | -9.6091
-4 | -0.1161 | 0.01658 | -0.0512 | -7.0024
-3.5 | -0.0635 | 0.01288 | -0.0509 | -4.9301
-3 | -0.0096 | 0.01191 | -0.0508 | -0.80605
-2.5 | 0.0439 | 0.01113 | -0.0506 | 3.9443
-2 | 0.0972 | 0.01058 | -0.0503 | 9.1871
-1.5 | 0.1455 | 0.00946 | -0.0493 | 15.3805
-1 | 0.199 | 0.00905 | -0.0491 | 21.989
-0.5 | 0.253 | 0.00873 | -0.049 | 28.9805
0 | 0.2908 | 0.00655 | -0.0468 | 44.3969
0.5 | 0.3387 | 0.00626 | -0.0449 | 54.1054
1 | 0.3932 | 0.00629 | -0.0446 | 62.5119
1.5 | 0.4479 | 0.00634 | -0.0444 | 70.6467
2 | 0.5028 | 0.00635 | -0.0444 | 79.1811
2.5 | 0.5589 | 0.00634 | -0.0448 | 88.1546
3 | 0.6144 | 0.00632 | -0.0451 | 97.2152
3.5 | 0.6693 | 0.00633 | -0.0452 | 105.7346
4 | 0.7232 | 0.00636 | -0.0452 | 113.7107
4.5 | 0.7718 | 0.00659 | -0.044 | 117.1168
5 | 0.8116 | 0.00727 | -0.0414 | 111.6369
5.5 | 0.8477 | 0.00804 | -0.0381 | 105.4353
6 | 0.8797 | 0.00883 | -0.0341 | 99.6263
6.5 | 0.9099 | 0.00988 | -0.0301 | 92.0951
7 | 0.9553 | 0.01177 | -0.0308 | 81.164
7.5 | 0.9661 | 0.01387 | -0.025 | 69.6539
8 | 0.9908 | 0.0152 | -0.0209 | 65.1842
8.5 | 1.0229 | 0.01627 | -0.0181 | 62.8703
9 | 1.0493 | 0.01774 | -0.0147 | 59.1488
9.5 | 1.0737 | 0.01941 | -0.0113 | 55.3168
10 | 1.1015 | 0.02092 | -0.0086 | 52.653
10.5 | 1.126 | 0.0227 | -0.0058 | 49.6035
11 | 1.1388 | 0.02541 | -0.002 | 44.817
11.5 | 1.1677 | 0.02704 | -0.0002 | 43.1842
12 | 1.1922 | 0.02904 | 0.0018 | 41.0537
12.5 | 1.1994 | 0.03254 | 0.0049 | 36.8593
13 | 1.2223 | 0.03486 | 0.0065 | 35.0631
13.5 | 1.2456 | 0.0372 | 0.0076 | 33.4839
14 | 1.2529 | 0.04118 | 0.0094 | 30.425
14.5 | 1.2557 | 0.04594 | 0.011 | 27.3335
15 | 1.2661 | 0.05019 | 0.0115 | 25.2261
15.5 | 1.2755 | 0.05479 | 0.0113 | 23.2798
16 | 1.275 | 0.06092 | 0.0107 | 20.9291
16.5 | 1.2648 | 0.06878 | 0.0092 | 18.3891
17 | 1.2425 | 0.07898 | 0.0065 | 15.7318
17.5 | 1.2314 | 0.08833 | 0.0027 | 13.9409
18 | 1.2189 | 0.09849 | -0.0021 | 12.3759
18.5 | 1.1893 | 0.11224 | -0.0088 | 10.596
19 | 1.1683 | 0.12534 | -0.0162 | 9.321
19.5 | 1.1201 | 0.145 | -0.0275 | 7.7248
20 | 1.0866 | 0.163 | -0.0385 | 6.6663

## 35. Re 750k Mach 0.10 (1)
BIGFOIL.COM POLAR EXPORT
NACA66-512 a=0.0
NACA66-512 a=0.0 |  |  |  | Cl Max: | 1.229 | at alpha= | 10 | deg
JavaFoil+Calcfoil stall+Eppler ext transition |  |  |  | L/D Max: | 110.02 | at alpha= | 3 | deg
Re: | 750000 |  |  | Cd Min: | 0.00578 | at alpha= | 1.5 | deg
Mach: | 0.1 |  |  | Cl=0 at alpha= | -2.4576 | deg
|  |  |  | @ Cl=0.1, Cd= | 0.0082873
|  |  |  | @ Cl=0.4, Cd= | 0.0071442
|  |  |  | @ Cl=0.6, Cd= | 0.0057986
alpha (deg) | Cl | Cd | Cm | Cl/Cd
-15.5 | -0.382 | 0.15331 | -0.007 | -2.492
-15 | -0.399 | 0.14656 | -0.007 | -2.719
-14.5 | -0.415 | 0.13642 | -0.008 | -3.039
-14 | -0.43 | 0.13455 | -0.008 | -3.196
-13.5 | -0.444 | 0.12227 | -0.008 | -3.635
-13 | -0.457 | 0.11364 | -0.008 | -4.026
-12.5 | -0.469 | 0.10741 | -0.008 | -4.366
-12 | -0.478 | 0.09749 | -0.009 | -4.906
-11.5 | -0.485 | 0.09008 | -0.009 | -5.386
-11 | -0.489 | 0.08626 | -0.009 | -5.671
-10.5 | -0.49 | 0.08114 | -0.01 | -6.037
-10 | -0.487 | 0.07413 | -0.01 | -6.566
-9.5 | -0.48 | 0.06754 | -0.011 | -7.103
-9 | -0.468 | 0.06297 | -0.011 | -7.439
-8.5 | -0.453 | 0.05916 | -0.012 | -7.656
-8 | -0.433 | 0.05551 | -0.012 | -7.799
-7.5 | -0.409 | 0.05159 | -0.012 | -7.922
-7 | -0.38 | 0.04796 | -0.013 | -7.933
-6.5 | -0.349 | 0.04483 | -0.013 | -7.776
-6 | -0.313 | 0.0421 | -0.014 | -7.442
-5.5 | -0.275 | 0.03966 | -0.014 | -6.93
-5 | -0.234 | 0.03736 | -0.015 | -6.262
-4.5 | -0.191 | 0.03542 | -0.015 | -5.383
-4 | -0.146 | 0.03365 | -0.016 | -4.327
-3.5 | -0.099 | 0.03221 | -0.016 | -3.087
-3 | -0.052 | 0.03103 | -0.016 | -1.691
-2.5 | -0.005 | 0.03004 | -0.017 | -0.164
-2 | 0.054 | 0.00841 | -0.038 | 6.366
-1.5 | 0.114 | 0.00825 | -0.039 | 13.775
-1 | 0.174 | 0.00811 | -0.039 | 21.422
-0.5 | 0.234 | 0.008 | -0.04 | 29.28
0 | 0.294 | 0.00767 | -0.041 | 38.349
0.5 | 0.354 | 0.00723 | -0.042 | 48.947
1 | 0.413 | 0.00712 | -0.043 | 58.06
1.5 | 0.473 | 0.00578 | -0.044 | 81.734
2 | 0.532 | 0.00584 | -0.044 | 90.984
2.5 | 0.591 | 0.00578 | -0.045 | 102.097
3 | 0.649 | 0.0059 | -0.046 | 110.02
3.5 | 0.708 | 0.0065 | -0.047 | 108.998
4 | 0.765 | 0.007 | -0.048 | 109.265
4.5 | 0.821 | 0.00748 | -0.049 | 109.713
5 | 0.876 | 0.008 | -0.049 | 109.482
5.5 | 0.929 | 0.00862 | -0.05 | 107.77
6 | 0.973 | 0.01394 | -0.051 | 69.816
6.5 | 1.023 | 0.01458 | -0.051 | 70.147
7 | 1.07 | 0.01531 | -0.052 | 69.851
7.5 | 1.112 | 0.01612 | -0.053 | 69.013
8 | 1.15 | 0.01698 | -0.054 | 67.732
8.5 | 1.183 | 0.01797 | -0.054 | 65.861
9 | 1.207 | 0.01896 | -0.055 | 63.656
9.5 | 1.222 | 0.02002 | -0.056 | 61.042
10 | 1.229 | 0.02127 | -0.057 | 57.771
10.5 | 1.227 | 0.02259 | -0.057 | 54.319
11 | 1.215 | 0.0244 | -0.058 | 49.794
11.5 | 1.008 | 0.07552 | -0.032 | 13.352
12 | 0.986 | 0.0837 | -0.029 | 11.781
12.5 | 0.961 | 0.08853 | -0.029 | 10.855
13 | 0.93 | 0.09432 | -0.028 | 9.864
13.5 | 0.896 | 0.10107 | -0.027 | 8.867
14 | 0.859 | 0.10901 | -0.027 | 7.879
14.5 | 0.819 | 0.11621 | -0.026 | 7.051
15 | 0.778 | 0.12433 | -0.026 | 6.261

## 36. Re 750k Mach 0.10 (2)
BIGFOIL.COM POLAR EXPORT
NACA66-512 a=0.0
NACA66-512 a=0.0 |  |  |  | Cl Max: | 1.2627 | at alpha= | 15.5 | deg
XFOIL ncrit=9 |  |  |  | L/D Max: | 116.822 | at alpha= | 4.5 | deg
Re: | 750000 |  |  | Cd Min: | 0.23488 | at alpha= | 20 | deg
Mach: | 0.1 |  |  | Cl=0 at alpha= | -2.9145 | deg
|  |  |  | @ Cl=0.1, Cd= | 0.010602
|  |  |  | @ Cl=0.4, Cd= | 0.0063048
|  |  |  | @ Cl=0.6, Cd= | 0.0063365
alpha (deg) | Cl | Cd | Cm | Cl/Cd
-20 | -0.5951 | 0.23131 | 0.0205 | -2.5727
-19.5 | -0.5775 | 0.22504 | 0.0164 | -2.5662
-19 | -0.5596 | 0.21828 | 0.0123 | -2.5637
-18.5 | -0.5427 | 0.21156 | 0.0078 | -2.5652
-18 | -0.5273 | 0.20492 | 0.0032 | -2.5732
-17 | -0.4934 | 0.19101 | -0.0037 | -2.5831
-16.5 | -0.4767 | 0.1845 | -0.0075 | -2.5837
-16 | -0.4604 | 0.17808 | -0.0111 | -2.5854
-15.5 | -0.4445 | 0.17132 | -0.0148 | -2.5946
-15 | -0.4291 | 0.16416 | -0.0186 | -2.6139
-14.5 | -0.4162 | 0.15657 | -0.0233 | -2.6582
-14 | -0.4075 | 0.14878 | -0.0283 | -2.7389
-13.5 | -0.3831 | 0.13985 | -0.0337 | -2.7394
-13 | -0.362 | 0.13283 | -0.0387 | -2.7253
-12.5 | -0.351 | 0.12655 | -0.0412 | -2.7736
-12 | -0.3419 | 0.11952 | -0.0441 | -2.8606
-11.5 | -0.3356 | 0.11206 | -0.048 | -2.9948
-11 | -0.3329 | 0.10414 | -0.0525 | -3.1967
-10.5 | -0.3289 | 0.09618 | -0.0562 | -3.4196
-10 | -0.3288 | 0.08797 | -0.0587 | -3.7376
-9.5 | -0.3231 | 0.08175 | -0.0615 | -3.9523
-9 | -0.3364 | 0.07305 | -0.0676 | -4.6051
-8.5 | -0.359 | 0.06627 | -0.0688 | -5.4172
-8 | -0.362 | 0.06066 | -0.0682 | -5.9677
-7.5 | -0.3556 | 0.05378 | -0.0674 | -6.6121
-7 | -0.3342 | 0.04643 | -0.0649 | -7.1979
-6.5 | -0.3279 | 0.03673 | -0.0614 | -8.9273
-6 | -0.2935 | 0.03335 | -0.0602 | -8.8006
-5.5 | -0.2461 | 0.03081 | -0.058 | -7.9877
-5 | -0.2071 | 0.02621 | -0.0553 | -7.9016
-4.5 | -0.1699 | 0.01808 | -0.0525 | -9.3971
-4 | -0.1167 | 0.01593 | -0.0516 | -7.3258
-3.5 | -0.0634 | 0.01299 | -0.0513 | -4.8807
-3 | -0.0092 | 0.01197 | -0.0512 | -0.76859
-2.5 | 0.0446 | 0.01118 | -0.051 | 3.9893
-2 | 0.0984 | 0.01064 | -0.0508 | 9.2481
-1.5 | 0.1468 | 0.00949 | -0.0496 | 15.4689
-1 | 0.2004 | 0.00908 | -0.0494 | 22.0705
-0.5 | 0.2548 | 0.00876 | -0.0493 | 29.0868
0 | 0.2959 | 0.00687 | -0.0476 | 43.0713
0.5 | 0.3407 | 0.00628 | -0.0452 | 54.2516
1 | 0.3956 | 0.0063 | -0.0449 | 62.7937
1.5 | 0.4505 | 0.00636 | -0.0447 | 70.8333
2 | 0.5058 | 0.00637 | -0.0446 | 79.4035
2.5 | 0.5621 | 0.00635 | -0.045 | 88.5197
3 | 0.6181 | 0.00633 | -0.0453 | 97.6461
3.5 | 0.6732 | 0.00635 | -0.0454 | 106.0157
4 | 0.7275 | 0.00638 | -0.0454 | 114.0282
4.5 | 0.7757 | 0.00664 | -0.0441 | 116.8223
5 | 0.8153 | 0.00734 | -0.0413 | 111.0763
5.5 | 0.8513 | 0.00811 | -0.038 | 104.9692
6 | 0.8826 | 0.00891 | -0.0337 | 99.0572
6.5 | 0.9125 | 0.00999 | -0.0297 | 91.3413
7 | 0.9573 | 0.01198 | -0.0303 | 79.9082
7.5 | 0.9659 | 0.01404 | -0.024 | 68.7963
8 | 0.991 | 0.01542 | -0.0198 | 64.2672
8.5 | 1.0236 | 0.01649 | -0.0171 | 62.074
9 | 1.0489 | 0.01807 | -0.0135 | 58.0465
9.5 | 1.0738 | 0.01975 | -0.0102 | 54.3696
10 | 1.101 | 0.02135 | -0.0073 | 51.5691
10.5 | 1.1235 | 0.02332 | -0.0044 | 48.1775
11 | 1.1382 | 0.02596 | -0.0008 | 43.8444
11.5 | 1.1662 | 0.02772 | 0.0012 | 42.0707
12 | 1.1894 | 0.02989 | 0.0032 | 39.7926
12.5 | 1.1984 | 0.03332 | 0.0062 | 35.9664
13 | 1.2188 | 0.03597 | 0.0079 | 33.8838
13.5 | 1.2407 | 0.03853 | 0.009 | 32.2009
14 | 1.2366 | 0.04382 | 0.0114 | 28.22
14.5 | 1.2479 | 0.04791 | 0.0122 | 26.0468
15 | 1.2555 | 0.05268 | 0.0126 | 23.8326
15.5 | 1.2627 | 0.05774 | 0.0121 | 21.8687
16 | 1.2577 | 0.06478 | 0.011 | 19.4149
16.5 | 1.2392 | 0.07414 | 0.0088 | 16.7143
17 | 1.2174 | 0.08485 | 0.0052 | 14.3477
17.5 | 1.2 | 0.09577 | 0.0004 | 12.53
18 | 1.182 | 0.10746 | -0.0056 | 10.9994
18.5 | 1.1467 | 0.12316 | -0.014 | 9.3107
19 | 1.1213 | 0.13798 | -0.0228 | 8.1265
19.5 | 1.0618 | 0.16198 | -0.037 | 6.5551
20 | 0.9029 | 0.23488 | -0.0685 | 3.8441

## 37. Re 750k Mach 0.25 (1)
BIGFOIL.COM POLAR EXPORT
NACA66-512 a=0.0
NACA66-512 a=0.0 |  |  |  | Cl Max: | 1.211 | at alpha= | 9.5 | deg
JavaFoil+Calcfoil stall+Eppler ext transition |  |  |  | L/D Max: | 109.784 | at alpha= | 3 | deg
Re: | 750000 |  |  | Cd Min: | 0.00577 | at alpha= | 2 | deg
Mach: | 0.25 |  |  | Cl=0 at alpha= | -2.449 | deg
|  |  |  | @ Cl=0.1, Cd= | 0.013138
|  |  |  | @ Cl=0.4, Cd= | 0.0073315
|  |  |  | @ Cl=0.6, Cd= | 0.13133
alpha (deg) | Cl | Cd | Cm | Cl/Cd
-14 | -0.067 | 0.13059 | -0.009 | -0.511
-13.5 | -0.116 | 0.12247 | -0.009 | -0.948
-13 | -0.189 | 0.11537 | -0.009 | -1.637
-12.5 | -0.239 | 0.10998 | -0.009 | -2.177
-12 | -0.282 | 0.1036 | -0.009 | -2.727
-11.5 | -0.32 | 0.11014 | -0.01 | -2.906
-11 | -0.352 | 0.10143 | -0.01 | -3.472
-10.5 | -0.379 | 0.09145 | -0.01 | -4.139
-10 | -0.399 | 0.0834 | -0.01 | -4.779
-9.5 | -0.412 | 0.07476 | -0.01 | -5.514
-9 | -0.419 | 0.06817 | -0.011 | -6.143
-8.5 | -0.418 | 0.06255 | -0.011 | -6.684
-8 | -0.41 | 0.05764 | -0.012 | -7.116
-7.5 | -0.395 | 0.05376 | -0.012 | -7.352
-7 | -0.374 | 0.04915 | -0.012 | -7.605
-6.5 | -0.347 | 0.04601 | -0.013 | -7.538
-6 | -0.315 | 0.04275 | -0.014 | -7.359
-5.5 | -0.278 | 0.04034 | -0.014 | -6.892
-5 | -0.238 | 0.03801 | -0.015 | -6.259
-4.5 | -0.195 | 0.03585 | -0.015 | -5.427
-4 | -0.149 | 0.03409 | -0.016 | -4.367
-3.5 | -0.102 | 0.03247 | -0.016 | -3.136
-3 | -0.054 | 0.03121 | -0.017 | -1.723
-2.5 | -0.005 | 0.03012 | -0.017 | -0.168
-2 | 0.044 | 0.02881 | -0.019 | 1.538
-1.5 | 0.117 | 0.00838 | -0.04 | 13.925
-1 | 0.179 | 0.00816 | -0.04 | 21.891
-0.5 | 0.241 | 0.0075 | -0.041 | 32.088
0 | 0.302 | 0.00733 | -0.042 | 41.155
0.5 | 0.363 | 0.00701 | -0.043 | 51.803
1 | 0.424 | 0.00754 | -0.044 | 56.216
1.5 | 0.485 | 0.00587 | -0.045 | 82.639
2 | 0.545 | 0.00577 | -0.046 | 94.551
2.5 | 0.606 | 0.00588 | -0.046 | 103.047
3 | 0.666 | 0.00607 | -0.047 | 109.784
3.5 | 0.726 | 0.00673 | -0.048 | 107.955
4 | 0.785 | 0.00726 | -0.049 | 108.111
4.5 | 0.842 | 0.00775 | -0.05 | 108.54
5 | 0.897 | 0.00835 | -0.051 | 107.476
5.5 | 0.951 | 0.00902 | -0.051 | 105.378
6 | 0.996 | 0.01449 | -0.052 | 68.76
6.5 | 1.045 | 0.01523 | -0.053 | 68.639
7 | 1.092 | 0.01603 | -0.053 | 68.084
7.5 | 1.132 | 0.01695 | -0.054 | 66.794
8 | 1.167 | 0.01788 | -0.055 | 65.227
8.5 | 1.195 | 0.01901 | -0.056 | 62.85
9 | 1.21 | 0.02007 | -0.057 | 60.262
9.5 | 1.211 | 0.02162 | -0.057 | 56.015
10 | 1.199 | 0.02291 | -0.058 | 52.347
10.5 | 0.984 | 0.06945 | -0.029 | 14.168
11 | 0.953 | 0.07555 | -0.028 | 12.613
11.5 | 0.911 | 0.08256 | -0.027 | 11.035
12 | 0.858 | 0.08994 | -0.026 | 9.541
12.5 | 0.795 | 0.09794 | -0.024 | 8.119
13 | 0.724 | 0.10767 | -0.024 | 6.725
13.5 | 0.646 | 0.11442 | -0.023 | 5.642
14 | 0.561 | 0.12637 | -0.024 | 4.443
14.5 | 0.472 | 0.13133 | -0.024 | 3.594

## 38. Re 750k Mach 0.25 (2)
BIGFOIL.COM POLAR EXPORT
NACA66-512 a=0.0
NACA66-512 a=0.0 |  |  |  | Cl Max: | 1.1923 | at alpha= | 13 | deg
XFOIL ncrit=9 |  |  |  | L/D Max: | 115.101 | at alpha= | 4.5 | deg
Re: | 750000 |  |  | Cd Min: | 0.23499 | at alpha= | -20 | deg
Mach: | 0.25 |  |  | Cl=0 at alpha= | -2.9373 | deg
|  |  |  | @ Cl=0.1, Cd= | 0.010832
|  |  |  | @ Cl=0.4, Cd= | 0.0064106
|  |  |  | @ Cl=0.6, Cd= | 0.0064566
alpha (deg) | Cl | Cd | Cm | Cl/Cd
-20 | -0.6034 | 0.23499 | 0.0217 | -2.5678
-19.5 | -0.5848 | 0.22846 | 0.0174 | -2.5597
-19 | -0.5657 | 0.22143 | 0.013 | -2.5548
-18.5 | -0.548 | 0.21461 | 0.0084 | -2.5535
-18 | -0.5316 | 0.20788 | 0.0036 | -2.5572
-17.5 | -0.5133 | 0.20039 | -0.0001 | -2.5615
-17 | -0.4949 | 0.19383 | -0.0035 | -2.5533
-16.5 | -0.477 | 0.18718 | -0.0075 | -2.5483
-16 | -0.4595 | 0.18051 | -0.0114 | -2.5456
-15.5 | -0.4425 | 0.17353 | -0.0153 | -2.55
-15 | -0.4257 | 0.16604 | -0.0196 | -2.5638
-14 | -0.3927 | 0.14986 | -0.0325 | -2.6204
-13.5 | -0.3698 | 0.14181 | -0.0359 | -2.6077
-13 | -0.3573 | 0.13568 | -0.0382 | -2.6334
-12.5 | -0.3451 | 0.12911 | -0.041 | -2.6729
-12 | -0.3352 | 0.12167 | -0.0446 | -2.755
-11.5 | -0.3285 | 0.11434 | -0.0488 | -2.873
-10.5 | -0.3153 | 0.0988 | -0.0567 | -3.1913
-10 | -0.3072 | 0.09174 | -0.058 | -3.3486
-9.5 | -0.2998 | 0.08524 | -0.0611 | -3.5171
-9 | -0.2995 | 0.07786 | -0.0652 | -3.8466
-8.5 | -0.3109 | 0.06972 | -0.0711 | -4.4593
-8 | -0.3308 | 0.06347 | -0.0714 | -5.2119
-7 | -0.3198 | 0.04931 | -0.0693 | -6.4855
-6.5 | -0.3163 | 0.04027 | -0.0663 | -7.8545
-6 | -0.2874 | 0.03611 | -0.0646 | -7.959
-5.5 | -0.242 | 0.03285 | -0.0622 | -7.3668
-5 | -0.2043 | 0.02803 | -0.0592 | -7.2886
-4.5 | -0.1698 | 0.02044 | -0.0561 | -8.3072
-4 | -0.1188 | 0.0165 | -0.0543 | -7.2
-3.5 | -0.0632 | 0.01369 | -0.0538 | -4.6165
-3 | -0.007 | 0.01238 | -0.0536 | -0.56543
-2.5 | 0.0488 | 0.01152 | -0.0533 | 4.2361
-2 | 0.1039 | 0.01078 | -0.0529 | 9.6382
-1.5 | 0.1539 | 0.00966 | -0.0517 | 15.9317
-1 | 0.2086 | 0.00923 | -0.0513 | 22.6002
-0.5 | 0.2645 | 0.00889 | -0.0512 | 29.7525
0.5 | 0.3523 | 0.00636 | -0.0468 | 55.3931
1 | 0.4089 | 0.00642 | -0.0464 | 63.6916
1.5 | 0.4653 | 0.00644 | -0.0461 | 72.2516
2 | 0.5222 | 0.00648 | -0.046 | 80.5864
2.5 | 0.5803 | 0.00646 | -0.0463 | 89.8297
3 | 0.6382 | 0.00645 | -0.0466 | 98.9457
3.5 | 0.6946 | 0.00645 | -0.0465 | 107.6899
4 | 0.7503 | 0.00652 | -0.0463 | 115.0767
4.5 | 0.7965 | 0.00692 | -0.0442 | 115.1012
5 | 0.8362 | 0.00765 | -0.041 | 109.3072
5.5 | 0.8699 | 0.00848 | -0.0367 | 102.5825
6 | 0.8971 | 0.00934 | -0.0312 | 96.0493
6.5 | 0.9245 | 0.01063 | -0.0266 | 86.9708
7 | 0.9582 | 0.01305 | -0.0255 | 73.4253
7.5 | 0.9676 | 0.01504 | -0.0188 | 64.3351
8 | 0.9958 | 0.01649 | -0.015 | 60.3881
8.5 | 1.027 | 0.01786 | -0.0118 | 57.5028
9 | 1.0461 | 0.02004 | -0.0074 | 52.2006
9.5 | 1.0725 | 0.02187 | -0.0041 | 49.0398
10 | 1.0966 | 0.02394 | -0.0009 | 45.8062
10.5 | 1.108 | 0.027 | 0.0032 | 41.037
11 | 1.1308 | 0.02943 | 0.0059 | 38.4234
11.5 | 1.1548 | 0.03186 | 0.0082 | 36.2461
12 | 1.1613 | 0.03587 | 0.0113 | 32.3752
12.5 | 1.181 | 0.03899 | 0.0132 | 30.2898
13 | 1.1923 | 0.04311 | 0.015 | 27.6572
13.5 | 1.1916 | 0.04867 | 0.0163 | 24.4833
14 | 1.1913 | 0.05475 | 0.017 | 21.7589
14.5 | 1.1813 | 0.06252 | 0.0166 | 18.8948
15 | 1.1672 | 0.07152 | 0.0144 | 16.3199
15.5 | 1.1529 | 0.08132 | 0.0107 | 14.1773
16 | 1.1231 | 0.09446 | 0.0047 | 11.8897
16.5 | 1.0893 | 0.10954 | -0.0033 | 9.9443
17 | 1.0548 | 0.12605 | -0.0129 | 8.3681
17.5 | 1.0124 | 0.14591 | -0.0248 | 6.9385
18 | 0.8945 | 0.19388 | -0.0486 | 4.6137

## 39. Re 750k Mach 0.50 (1)
BIGFOIL.COM POLAR EXPORT
NACA66-512 a=0.0
NACA66-512 a=0.0 |  |  |  | Cl Max: | 1.194 | at alpha= | 20 | deg
JavaFoil+Calcfoil stall+Eppler ext transition |  |  |  | L/D Max: | 104.176 | at alpha= | 2.5 | deg
Re: | 750000 |  |  | Cd Min: | 0.00609 | at alpha= | 1.5 | deg
Mach: | 0.5 |  |  | Cl=0 at alpha= | -2.4455 | deg
|  |  |  | @ Cl=0.1, Cd= | 0.028956
|  |  |  | @ Cl=0.4, Cd= | 0.0080022
|  |  |  | @ Cl=0.6, Cd= | 0.0062195
alpha (deg) | Cl | Cd | Cm | Cl/Cd
-20 | -0.955 | 0.20331 | -0.008 | -4.695
-19.5 | -0.928 | 0.19649 | -0.009 | -4.724
-19 | -0.902 | 0.19252 | -0.009 | -4.684
-18.5 | -0.874 | 0.18857 | -0.009 | -4.633
-18 | -0.846 | 0.18315 | -0.009 | -4.621
-17.5 | -0.82 | 0.17793 | -0.009 | -4.607
-17 | -0.793 | 0.17248 | -0.01 | -4.598
-16.5 | -0.766 | 0.16907 | -0.01 | -4.533
-16 | -0.74 | 0.16379 | -0.01 | -4.516
-15.5 | -0.713 | 0.16086 | -0.011 | -4.431
-15 | -0.685 | 0.1501 | -0.01 | -4.562
-14.5 | -0.657 | 0.1435 | -0.01 | -4.581
-14 | -0.631 | 0.13411 | -0.011 | -4.702
-13.5 | -0.604 | 0.1289 | -0.011 | -4.683
-13 | -0.577 | 0.12513 | -0.012 | -4.608
-12.5 | -0.55 | 0.12154 | -0.012 | -4.521
-12 | -0.522 | 0.11806 | -0.012 | -4.425
-11.5 | -0.495 | 0.1148 | -0.013 | -4.314
-11 | -0.468 | 0.10976 | -0.013 | -4.264
-10.5 | -0.44 | 0.10928 | -0.012 | -4.025
-10 | -0.413 | 0.09928 | -0.013 | -4.158
-9.5 | -0.386 | 0.10166 | -0.013 | -3.792
-9 | -0.358 | 0.0992 | -0.013 | -3.612
-8.5 | -0.331 | 0.09693 | -0.014 | -3.415
-8 | -0.304 | 0.08622 | -0.014 | -3.522
-7.5 | -0.276 | 0.08397 | -0.015 | -3.291
-7 | -0.249 | 0.08371 | -0.014 | -2.971
-6.5 | -0.221 | 0.05741 | -0.014 | -3.858
-6 | -0.194 | 0.04999 | -0.015 | -3.884
-5.5 | -0.167 | 0.06041 | -0.014 | -2.759
-5 | -0.23 | 0.04426 | -0.014 | -5.192
-4.5 | -0.202 | 0.03929 | -0.016 | -5.151
-4 | -0.159 | 0.03581 | -0.017 | -4.453
-3.5 | -0.111 | 0.03348 | -0.018 | -3.314
-3 | -0.059 | 0.03181 | -0.019 | -1.863
-2.5 | -0.006 | 0.03045 | -0.019 | -0.184
-2 | 0.049 | 0.02922 | -0.019 | 1.683
-1.5 | 0.105 | 0.02893 | -0.02 | 3.616
-1 | 0.199 | 0.00822 | -0.045 | 24.225
-0.5 | 0.269 | 0.00811 | -0.046 | 33.112
0 | 0.335 | 0.00805 | -0.047 | 41.639
0.5 | 0.403 | 0.008 | -0.048 | 50.415
1 | 0.471 | 0.00796 | -0.049 | 59.154
1.5 | 0.538 | 0.00609 | -0.05 | 88.365
2 | 0.605 | 0.00623 | -0.051 | 97.187
2.5 | 0.673 | 0.00646 | -0.052 | 104.176
3 | 0.74 | 0.00727 | -0.052 | 101.713
3.5 | 0.805 | 0.0079 | -0.053 | 101.887
4 | 0.869 | 0.0085 | -0.054 | 102.217
4.5 | 0.93 | 0.00926 | -0.055 | 100.469
5 | 0.989 | 0.01014 | -0.056 | 97.586
5.5 | 1.037 | 0.01632 | -0.057 | 63.57
6 | 1.087 | 0.01735 | -0.057 | 62.65
6.5 | 1.129 | 0.01858 | -0.058 | 60.741
7 | 1.16 | 0.01996 | -0.059 | 58.103
7.5 | 1.163 | 0.02149 | -0.06 | 54.102
8 | 0.924 | 0.05519 | -0.026 | 16.744
8.5 | 0.59 | 0.07047 | -0.022 | 8.366
9 | 0.616 | 0.09314 | -0.024 | 6.616
9.5 | 0.643 | 0.09581 | -0.024 | 6.707
10 | 0.67 | 0.09743 | -0.028 | 6.873
10.5 | 0.696 | 0.10463 | -0.028 | 6.65
11 | 0.722 | 0.10767 | -0.028 | 6.704
11.5 | 0.748 | 0.11516 | -0.029 | 6.494
12 | 0.775 | 0.12327 | -0.032 | 6.289
12.5 | 0.801 | 0.12672 | -0.033 | 6.322
13 | 0.827 | 0.12611 | -0.033 | 6.558
13.5 | 0.854 | 0.13387 | -0.035 | 6.379
14 | 0.88 | 0.141 | -0.037 | 6.245
14.5 | 0.906 | 0.1438 | -0.038 | 6.302
15 | 0.933 | 0.1501 | -0.039 | 6.213
15.5 | 0.96 | 0.15706 | -0.041 | 6.11
16 | 0.985 | 0.1696 | -0.042 | 5.809
16.5 | 1.011 | 0.17579 | -0.043 | 5.754
17 | 1.039 | 0.17586 | -0.045 | 5.908
17.5 | 1.064 | 0.18176 | -0.046 | 5.856
18 | 1.09 | 0.18774 | -0.047 | 5.805
18.5 | 1.119 | 0.19864 | -0.05 | 5.635
19 | 1.143 | 0.20614 | -0.05 | 5.546
19.5 | 1.168 | 0.20855 | -0.05 | 5.602
20 | 1.194 | 0.21774 | -0.051 | 5.484

## 40. Re 750k Mach 0.50 (2)
BIGFOIL.COM POLAR EXPORT
NACA66-512 a=0.0
NACA66-512 a=0.0 |  |  |  | Cl Max: | 1.0742 | at alpha= | 10.5 | deg
XFOIL ncrit=9 |  |  |  | L/D Max: | 111.727 | at alpha= | 4 | deg
Re: | 750000 |  |  | Cd Min: | 0.25392 | at alpha= | -20 | deg
Mach: | 0.5 |  |  | Cl=0 at alpha= | -3.0144 | deg
|  |  |  | @ Cl=0.1, Cd= | 0.012422
|  |  |  | @ Cl=0.4, Cd= | 0.0070741
|  |  |  | @ Cl=0.6, Cd= | 0.0069089
alpha (deg) | Cl | Cd | Cm | Cl/Cd
-20 | -0.6464 | 0.25392 | 0.0271 | -2.5457
-19.5 | -0.6228 | 0.24583 | 0.0218 | -2.5335
-18 | -0.5547 | 0.22176 | 0.0064 | -2.5014
-17.5 | -0.5317 | 0.21427 | 0.0014 | -2.4814
-17 | -0.5087 | 0.20664 | -0.0036 | -2.4618
-16.5 | -0.4855 | 0.19895 | -0.0086 | -2.4403
-15.5 | -0.432 | 0.18223 | -0.0218 | -2.3706
-15 | -0.4174 | 0.17526 | -0.0251 | -2.3816
-14.5 | -0.4016 | 0.16799 | -0.0288 | -2.3906
-14 | -0.3809 | 0.15993 | -0.0313 | -2.3817
-13.5 | -0.3622 | 0.15287 | -0.0348 | -2.3693
-13 | -0.3443 | 0.14562 | -0.0385 | -2.3644
-12.5 | -0.3289 | 0.13814 | -0.0435 | -2.3809
-12 | -0.3165 | 0.13066 | -0.0481 | -2.4223
-11.5 | -0.3023 | 0.12309 | -0.0524 | -2.4559
-11 | -0.2842 | 0.11486 | -0.0552 | -2.4743
-10.5 | -0.2674 | 0.10787 | -0.0578 | -2.4789
-10 | -0.2528 | 0.10095 | -0.0613 | -2.5042
-9.5 | -0.2437 | 0.09355 | -0.0667 | -2.605
-9 | -0.2347 | 0.08608 | -0.0714 | -2.7265
-8.5 | -0.2274 | 0.0783 | -0.0763 | -2.9042
-8 | -0.2279 | 0.06975 | -0.0816 | -3.2674
-7.5 | -0.2305 | 0.06257 | -0.0852 | -3.6839
-7 | -0.2414 | 0.05653 | -0.0854 | -4.2703
-6.5 | -0.2453 | 0.05113 | -0.0837 | -4.7976
-6 | -0.2363 | 0.04526 | -0.0822 | -5.2209
-5.5 | -0.2071 | 0.03982 | -0.0795 | -5.2009
-4.5 | -0.1561 | 0.02783 | -0.0726 | -5.6091
-4 | -0.1117 | 0.02256 | -0.0687 | -4.9512
-3.5 | -0.0574 | 0.01861 | -0.0657 | -3.0844
-3 | 0.0017 | 0.01484 | -0.0643 | 0.11456
-2.5 | 0.0668 | 0.01308 | -0.0637 | 5.107
-1.5 | 0.1894 | 0.01065 | -0.0616 | 17.784
-1 | 0.2474 | 0.00987 | -0.0601 | 25.0659
-0.5 | 0.308 | 0.00944 | -0.0593 | 32.6271
0 | 0.3703 | 0.00906 | -0.0588 | 40.872
0.5 | 0.4038 | 0.00682 | -0.0538 | 59.2082
1 | 0.4658 | 0.00687 | -0.0525 | 67.802
1.5 | 0.5297 | 0.00688 | -0.052 | 76.9913
2 | 0.593 | 0.00691 | -0.0513 | 85.8177
2.5 | 0.6584 | 0.0069 | -0.0512 | 95.4203
3 | 0.7222 | 0.00691 | -0.0507 | 104.5152
3.5 | 0.7823 | 0.00705 | -0.0494 | 110.9645
4 | 0.8346 | 0.00747 | -0.0465 | 111.7269
4.5 | 0.8735 | 0.00822 | -0.0412 | 106.2652
5 | 0.8969 | 0.00905 | -0.0331 | 99.105
5.5 | 0.9071 | 0.01014 | -0.0228 | 89.4576
6 | 0.928 | 0.01175 | -0.0159 | 78.9787
6.5 | 0.964 | 0.01473 | -0.0149 | 65.4447
7 | 0.9603 | 0.01801 | -0.0069 | 53.3204
7.5 | 0.9873 | 0.0202 | -0.0021 | 48.8762
8 | 1.0105 | 0.0228 | 0.0028 | 44.3202
8.5 | 1.0322 | 0.02566 | 0.0074 | 40.226
9 | 1.0454 | 0.02929 | 0.0121 | 35.6914
9.5 | 1.0519 | 0.0337 | 0.0166 | 31.2136
10 | 1.0646 | 0.03807 | 0.0205 | 27.9643
10.5 | 1.0742 | 0.04316 | 0.0234 | 24.8888
11 | 1.0689 | 0.05006 | 0.0254 | 21.3524
11.5 | 1.0581 | 0.05837 | 0.0257 | 18.1275
12 | 1.0346 | 0.06895 | 0.023 | 15.0051
12.5 | 1.0071 | 0.08115 | 0.0177 | 12.4104
13 | 0.9787 | 0.09468 | 0.0102 | 10.3369
13.5 | 0.9515 | 0.10918 | 0.0014 | 8.715
14 | 0.9241 | 0.12495 | -0.0083 | 7.3958
14.5 | 0.9011 | 0.14105 | -0.0179 | 6.3885
15 | 0.8878 | 0.15587 | -0.0265 | 5.6958
15.5 | 0.8782 | 0.17121 | -0.035 | 5.1294

## 41. Re 1M Mach 0.00 (1)
BIGFOIL.COM POLAR EXPORT
NACA66-512 a=0.0
NACA66-512 a=0.0 |  |  |  | Cl Max: | 1.235 | at alpha= | 10.5 | deg
JavaFoil+Calcfoil stall+Eppler ext transition |  |  |  | L/D Max: | 125.917 | at alpha= | 3 | deg
Re: | 1000000 |  |  | Cd Min: | 0.0049 | at alpha= | 1.5 | deg
Mach: | 0 |  |  | Cl=0 at alpha= | -2.4569 | deg
|  |  |  | @ Cl=0.1, Cd= | 0.0079503
|  |  |  | @ Cl=0.4, Cd= | 0.007172
|  |  |  | @ Cl=0.6, Cd= | 0.0050442
alpha (deg) | Cl | Cd | Cm | Cl/Cd
-16 | -0.409 | 0.14894 | -0.007 | -2.748
-15.5 | -0.424 | 0.14148 | -0.007 | -2.994
-15 | -0.438 | 0.1355 | -0.008 | -3.229
-14.5 | -0.451 | 0.12999 | -0.008 | -3.469
-14 | -0.464 | 0.12369 | -0.008 | -3.748
-13.5 | -0.475 | 0.11366 | -0.008 | -4.179
-13 | -0.485 | 0.10683 | -0.008 | -4.541
-12.5 | -0.494 | 0.10089 | -0.009 | -4.892
-12 | -0.5 | 0.09376 | -0.009 | -5.331
-11.5 | -0.504 | 0.08526 | -0.009 | -5.908
-11 | -0.505 | 0.08188 | -0.01 | -6.164
-10.5 | -0.503 | 0.07646 | -0.01 | -6.573
-10 | -0.497 | 0.07171 | -0.011 | -6.931
-9.5 | -0.488 | 0.0655 | -0.011 | -7.446
-9 | -0.474 | 0.06044 | -0.011 | -7.849
-8.5 | -0.457 | 0.05691 | -0.012 | -8.031
-8 | -0.436 | 0.05314 | -0.012 | -8.198
-7.5 | -0.41 | 0.04975 | -0.013 | -8.247
-7 | -0.381 | 0.04657 | -0.013 | -8.185
-6.5 | -0.349 | 0.04365 | -0.014 | -7.989
-6 | -0.313 | 0.04099 | -0.014 | -7.635
-5.5 | -0.274 | 0.03869 | -0.014 | -7.089
-5 | -0.233 | 0.03662 | -0.015 | -6.373
-4.5 | -0.19 | 0.03469 | -0.016 | -5.481
-4 | -0.145 | 0.03294 | -0.016 | -4.407
-3.5 | -0.099 | 0.03152 | -0.017 | -3.146
-3 | -0.052 | 0.03035 | -0.017 | -1.724
-2.5 | -0.005 | 0.02914 | -0.018 | -0.169
-2 | 0.053 | 0.00806 | -0.038 | 6.607
-1.5 | 0.113 | 0.00792 | -0.038 | 14.263
-1 | 0.173 | 0.00762 | -0.039 | 22.713
-0.5 | 0.233 | 0.00741 | -0.04 | 31.416
0 | 0.293 | 0.0073 | -0.041 | 40.087
0.5 | 0.352 | 0.00722 | -0.042 | 48.768
1 | 0.412 | 0.00716 | -0.043 | 57.508
1.5 | 0.471 | 0.0049 | -0.043 | 96.205
2 | 0.53 | 0.00494 | -0.044 | 107.418
2.5 | 0.589 | 0.00502 | -0.045 | 117.274
3 | 0.648 | 0.00515 | -0.046 | 125.917
3.5 | 0.706 | 0.00629 | -0.047 | 112.243
4 | 0.763 | 0.00686 | -0.048 | 111.104
4.5 | 0.818 | 0.00715 | -0.048 | 114.395
5 | 0.873 | 0.00767 | -0.049 | 113.74
5.5 | 0.925 | 0.00826 | -0.05 | 111.998
6 | 0.971 | 0.01311 | -0.05 | 74.076
6.5 | 1.02 | 0.01371 | -0.051 | 74.396
7 | 1.067 | 0.01437 | -0.052 | 74.278
7.5 | 1.11 | 0.01507 | -0.053 | 73.644
8 | 1.148 | 0.01589 | -0.053 | 72.256
8.5 | 1.182 | 0.0168 | -0.054 | 70.384
9 | 1.208 | 0.0176 | -0.055 | 68.614
9.5 | 1.225 | 0.01872 | -0.056 | 65.403
10 | 1.234 | 0.01987 | -0.056 | 62.099
10.5 | 1.235 | 0.0211 | -0.057 | 58.541
11 | 1.228 | 0.02253 | -0.058 | 54.511
11.5 | 1.213 | 0.02411 | -0.059 | 50.32
12 | 1.19 | 0.026 | -0.059 | 45.785
12.5 | 0.987 | 0.08321 | -0.034 | 11.859
13 | 0.956 | 0.09077 | -0.031 | 10.531
13.5 | 0.926 | 0.0974 | -0.03 | 9.51
14 | 0.893 | 0.10461 | -0.029 | 8.538
14.5 | 0.858 | 0.1105 | -0.029 | 7.766
15 | 0.822 | 0.11806 | -0.028 | 6.959
15.5 | 0.784 | 0.1276 | -0.028 | 6.145

## 42. Re 1M Mach 0.00 (2)
BIGFOIL.COM POLAR EXPORT
NACA66-512 a=0.0
NACA66-512 a=0.0 |  |  |  | Cl Max: | 1.3396 | at alpha= | 16.5 | deg
XFOIL ncrit=9 |  |  |  | L/D Max: | 127.417 | at alpha= | 4 | deg
Re: | 1000000 |  |  | Cd Min: | 0.22982 | at alpha= | -20 | deg
Mach: | 0 |  |  | Cl=0 at alpha= | -2.8536 | deg
|  |  |  | @ Cl=0.1, Cd= | 0.0090634
|  |  |  | @ Cl=0.4, Cd= | 0.0054619
|  |  |  | @ Cl=0.6, Cd= | 0.0055288
alpha (deg) | Cl | Cd | Cm | Cl/Cd
-20 | -0.5934 | 0.22982 | 0.0199 | -2.582
-19.5 | -0.5771 | 0.22319 | 0.0155 | -2.5857
-19 | -0.5603 | 0.21652 | 0.0121 | -2.5878
-18.5 | -0.5431 | 0.21068 | 0.0082 | -2.5778
-18 | -0.5259 | 0.20444 | 0.0043 | -2.5724
-17.5 | -0.509 | 0.198 | 0.0004 | -2.5707
-17 | -0.4924 | 0.19114 | -0.0034 | -2.5761
-16.5 | -0.4757 | 0.18414 | -0.0074 | -2.5834
-16 | -0.4611 | 0.17692 | -0.0116 | -2.6063
-15.5 | -0.4481 | 0.16933 | -0.0158 | -2.6463
-15 | -0.435 | 0.16126 | -0.0192 | -2.6975
-14 | -0.3925 | 0.14703 | -0.03 | -2.6695
-13.5 | -0.3785 | 0.14015 | -0.0336 | -2.7007
-13 | -0.3718 | 0.13225 | -0.0374 | -2.8113
-12.5 | -0.3643 | 0.12474 | -0.041 | -2.9205
-12 | -0.3566 | 0.11693 | -0.0444 | -3.0497
-11.5 | -0.3521 | 0.1085 | -0.0475 | -3.2452
-11 | -0.3401 | 0.10239 | -0.05 | -3.3216
-10.5 | -0.3318 | 0.09596 | -0.0529 | -3.4577
-10 | -0.3262 | 0.08923 | -0.0562 | -3.6557
-9.5 | -0.3351 | 0.07923 | -0.0635 | -4.2295
-9 | -0.3523 | 0.07095 | -0.0687 | -4.9655
-7 | -0.3634 | 0.04147 | -0.0619 | -8.763
-6.5 | -0.33 | 0.03806 | -0.0609 | -8.6705
-6 | -0.3171 | 0.02453 | -0.0536 | -12.927
-5.5 | -0.2747 | 0.02056 | -0.0517 | -13.3609
-5 | -0.2277 | 0.01584 | -0.0498 | -14.375
-4.5 | -0.176 | 0.01317 | -0.0494 | -13.3637
-4 | -0.1221 | 0.01265 | -0.0495 | -9.6522
-3.5 | -0.0679 | 0.01164 | -0.0494 | -5.8333
-3 | -0.0152 | 0.01044 | -0.049 | -1.4559
-2.5 | 0.0367 | 0.00966 | -0.0487 | 3.7992
-2 | 0.0893 | 0.00913 | -0.0483 | 9.7809
-1.5 | 0.1439 | 0.00879 | -0.0484 | 16.3709
-1 | 0.196 | 0.00817 | -0.048 | 23.9902
-0.5 | 0.251 | 0.00792 | -0.0481 | 31.6919
0.5 | 0.3411 | 0.00547 | -0.0453 | 62.3583
1 | 0.3964 | 0.00546 | -0.0453 | 72.6007
1.5 | 0.4525 | 0.00549 | -0.0455 | 82.4226
2 | 0.5081 | 0.0055 | -0.0457 | 92.3818
2.5 | 0.5646 | 0.00551 | -0.0462 | 102.4682
3 | 0.6211 | 0.00554 | -0.0467 | 112.1119
3.5 | 0.6762 | 0.00559 | -0.0469 | 120.966
4 | 0.7301 | 0.00573 | -0.047 | 127.4171
4.5 | 0.7739 | 0.00638 | -0.0451 | 121.3009
5 | 0.817 | 0.00707 | -0.0433 | 115.5587
5.5 | 0.8564 | 0.00788 | -0.0409 | 108.6802
6 | 0.891 | 0.00877 | -0.0376 | 101.5964
6.5 | 0.9166 | 0.0098 | -0.0325 | 93.5306
7 | 0.9384 | 0.01129 | -0.0274 | 83.1178
7.5 | 0.9759 | 0.0132 | -0.0266 | 73.9318
8 | 1.0071 | 0.01412 | -0.0234 | 71.3244
8.5 | 1.0346 | 0.01539 | -0.0198 | 67.2255
9 | 1.0688 | 0.01635 | -0.0174 | 65.37
9.5 | 1.1002 | 0.01751 | -0.0148 | 62.8327
10 | 1.119 | 0.01951 | -0.0108 | 57.3552
10.5 | 1.1524 | 0.02066 | -0.0088 | 55.7793
11 | 1.1824 | 0.02205 | -0.0067 | 53.6236
11.5 | 1.2047 | 0.02401 | -0.004 | 50.1749
12 | 1.224 | 0.02628 | -0.0011 | 46.5753
12.5 | 1.2524 | 0.02793 | 0.0005 | 44.8407
13 | 1.2739 | 0.03017 | 0.0025 | 42.2241
13.5 | 1.287 | 0.03318 | 0.0049 | 38.7884
14 | 1.3051 | 0.03595 | 0.0065 | 36.3032
14.5 | 1.3218 | 0.03899 | 0.0078 | 33.901
15 | 1.3165 | 0.0444 | 0.0096 | 29.6509
15.5 | 1.3305 | 0.04816 | 0.0101 | 27.6267
16 | 1.3355 | 0.0532 | 0.0102 | 25.1034
16.5 | 1.3396 | 0.05867 | 0.0097 | 22.8328
17 | 1.3396 | 0.06503 | 0.0084 | 20.5997
17.5 | 1.3294 | 0.07326 | 0.0061 | 18.1463
18 | 1.3057 | 0.08417 | 0.0022 | 15.5127
18.5 | 1.2881 | 0.09476 | -0.0024 | 13.5933
19 | 1.249 | 0.1099 | -0.0096 | 11.3649
19.5 | 1.211 | 0.12576 | -0.018 | 9.6295
20 | 1.1897 | 0.1391 | -0.0257 | 8.5528

## 43. Re 1M Mach 0.10 (1)
BIGFOIL.COM POLAR EXPORT
NACA66-512 a=0.0
NACA66-512 a=0.0 |  |  |  | Cl Max: | 1.231 | at alpha= | 10 | deg
JavaFoil+Calcfoil stall+Eppler ext transition |  |  |  | L/D Max: | 117.93 | at alpha= | 2.5 | deg
Re: | 1000000 |  |  | Cd Min: | 0.00493 | at alpha= | 1.5 | deg
Mach: | 0.1 |  |  | Cl=0 at alpha= | -2.4576 | deg
|  |  |  | @ Cl=0.1, Cd= | 0.0079397
|  |  |  | @ Cl=0.4, Cd= | 0.007241
|  |  |  | @ Cl=0.6, Cd= | 0.0051583
alpha (deg) | Cl | Cd | Cm | Cl/Cd
-15.5 | -0.382 | 0.13729 | -0.008 | -2.784
-15 | -0.399 | 0.13308 | -0.008 | -2.996
-14.5 | -0.415 | 0.13133 | -0.008 | -3.158
-14 | -0.43 | 0.1282 | -0.008 | -3.355
-13.5 | -0.445 | 0.11885 | -0.008 | -3.741
-13 | -0.458 | 0.11079 | -0.008 | -4.131
-12.5 | -0.469 | 0.10185 | -0.009 | -4.606
-12 | -0.479 | 0.09592 | -0.009 | -4.988
-11.5 | -0.485 | 0.08837 | -0.009 | -5.493
-11 | -0.489 | 0.08248 | -0.01 | -5.933
-10.5 | -0.49 | 0.07759 | -0.01 | -6.316
-10 | -0.487 | 0.07167 | -0.011 | -6.795
-9.5 | -0.48 | 0.06624 | -0.011 | -7.246
-9 | -0.469 | 0.0619 | -0.011 | -7.572
-8.5 | -0.453 | 0.0569 | -0.012 | -7.963
-8 | -0.433 | 0.0539 | -0.012 | -8.037
-7.5 | -0.409 | 0.05015 | -0.013 | -8.154
-7 | -0.381 | 0.04655 | -0.013 | -8.177
-6.5 | -0.349 | 0.04358 | -0.013 | -8.003
-6 | -0.313 | 0.04112 | -0.014 | -7.622
-5.5 | -0.275 | 0.03902 | -0.014 | -7.049
-5 | -0.234 | 0.03664 | -0.015 | -6.389
-4.5 | -0.191 | 0.03482 | -0.016 | -5.48
-4 | -0.146 | 0.03302 | -0.016 | -4.415
-3.5 | -0.1 | 0.03158 | -0.017 | -3.153
-3 | -0.053 | 0.03034 | -0.017 | -1.732
-2.5 | -0.005 | 0.02919 | -0.018 | -0.169
-2 | 0.054 | 0.00807 | -0.038 | 6.636
-1.5 | 0.114 | 0.0079 | -0.039 | 14.376
-1 | 0.174 | 0.00757 | -0.039 | 22.969
-0.5 | 0.234 | 0.00749 | -0.04 | 31.264
0 | 0.294 | 0.00736 | -0.041 | 39.955
0.5 | 0.354 | 0.00731 | -0.042 | 48.432
1 | 0.414 | 0.00722 | -0.043 | 57.307
1.5 | 0.473 | 0.00493 | -0.044 | 96.061
2 | 0.533 | 0.00494 | -0.044 | 107.798
2.5 | 0.592 | 0.00502 | -0.045 | 117.93
3 | 0.651 | 0.00604 | -0.046 | 107.778
3.5 | 0.709 | 0.00632 | -0.047 | 112.253
4 | 0.766 | 0.0069 | -0.048 | 110.974
4.5 | 0.822 | 0.0072 | -0.049 | 114.205
5 | 0.877 | 0.00772 | -0.049 | 113.523
5.5 | 0.93 | 0.00833 | -0.05 | 111.616
6 | 0.975 | 0.01319 | -0.051 | 73.911
6.5 | 1.024 | 0.01381 | -0.051 | 74.175
7 | 1.071 | 0.0145 | -0.052 | 73.904
7.5 | 1.114 | 0.01525 | -0.053 | 73.024
8 | 1.152 | 0.01606 | -0.054 | 71.735
8.5 | 1.185 | 0.01697 | -0.055 | 69.832
9 | 1.209 | 0.01791 | -0.055 | 67.511
9.5 | 1.224 | 0.01894 | -0.056 | 64.643
10 | 1.231 | 0.02013 | -0.057 | 61.168
10.5 | 1.229 | 0.02139 | -0.057 | 57.47
11 | 1.219 | 0.02306 | -0.058 | 52.849
11.5 | 1.199 | 0.02456 | -0.059 | 48.818
12 | 0.991 | 0.0803 | -0.033 | 12.335
12.5 | 0.964 | 0.08601 | -0.032 | 11.203
13 | 0.932 | 0.09243 | -0.03 | 10.082
13.5 | 0.897 | 0.0988 | -0.029 | 9.081
14 | 0.86 | 0.10626 | -0.029 | 8.092
14.5 | 0.82 | 0.11317 | -0.028 | 7.248
15 | 0.779 | 0.12207 | -0.028 | 6.383

## 44. Re 1M Mach 0.10 (2)
BIGFOIL.COM POLAR EXPORT
NACA66-512 a=0.0
NACA66-512 a=0.0 |  |  |  | Cl Max: | 1.3215 | at alpha= | 16.5 | deg
XFOIL ncrit=9 |  |  |  | L/D Max: | 127.448 | at alpha= | 4 | deg
Re: | 1000000 |  |  | Cd Min: | 0.23048 | at alpha= | -20 | deg
Mach: | 0.1 |  |  | Cl=0 at alpha= | -2.8634 | deg
|  |  |  | @ Cl=0.1, Cd= | 0.0090986
|  |  |  | @ Cl=0.4, Cd= | 0.0054708
|  |  |  | @ Cl=0.6, Cd= | 0.0055469
alpha (deg) | Cl | Cd | Cm | Cl/Cd
-20 | -0.5948 | 0.23048 | 0.0202 | -2.5807
-19.5 | -0.5783 | 0.22382 | 0.0157 | -2.5838
-19 | -0.5613 | 0.21712 | 0.0123 | -2.5852
-18.5 | -0.544 | 0.21125 | 0.0084 | -2.5751
-18 | -0.5266 | 0.20497 | 0.0044 | -2.5692
-17.5 | -0.5095 | 0.1985 | 0.0005 | -2.5668
-17 | -0.4927 | 0.1916 | -0.0034 | -2.5715
-16.5 | -0.4758 | 0.18456 | -0.0074 | -2.578
-16 | -0.4609 | 0.17735 | -0.0116 | -2.5988
-15.5 | -0.4476 | 0.16977 | -0.0159 | -2.6365
-15 | -0.4341 | 0.16174 | -0.0193 | -2.6839
-14.5 | -0.4181 | 0.15507 | -0.0229 | -2.6962
-14 | -0.3903 | 0.14735 | -0.0304 | -2.6488
-13.5 | -0.3779 | 0.14067 | -0.0334 | -2.6864
-13 | -0.3709 | 0.13278 | -0.0373 | -2.7933
-12.5 | -0.3631 | 0.12526 | -0.0409 | -2.8988
-12 | -0.3549 | 0.11745 | -0.0445 | -3.0217
-11.5 | -0.3489 | 0.10921 | -0.0474 | -3.1948
-11 | -0.3371 | 0.10306 | -0.0499 | -3.2709
-10.5 | -0.3285 | 0.09657 | -0.0529 | -3.4017
-10 | -0.3229 | 0.08968 | -0.0562 | -3.6006
-9.5 | -0.3301 | 0.07994 | -0.0632 | -4.1293
-9 | -0.3449 | 0.0715 | -0.069 | -4.8238
-8.5 | -0.3672 | 0.06488 | -0.0681 | -5.6597
-8 | -0.371 | 0.05739 | -0.0672 | -6.4645
-7.5 | -0.3651 | 0.04976 | -0.0653 | -7.3372
-7 | -0.3607 | 0.04225 | -0.0629 | -8.5373
-6.5 | -0.3284 | 0.03871 | -0.0618 | -8.4836
-6 | -0.3193 | 0.024 | -0.0539 | -13.3042
-5.5 | -0.2741 | 0.02151 | -0.0527 | -12.7429
-5 | -0.2282 | 0.01632 | -0.0505 | -13.9828
-4.5 | -0.1767 | 0.01333 | -0.0498 | -13.2558
-4 | -0.1225 | 0.01278 | -0.0499 | -9.5853
-3.5 | -0.0678 | 0.01172 | -0.0498 | -5.785
-3 | -0.0141 | 0.01065 | -0.0495 | -1.3239
-2.5 | 0.0375 | 0.0097 | -0.0491 | 3.866
-2 | 0.0904 | 0.00916 | -0.0487 | 9.869
-1.5 | 0.1451 | 0.00881 | -0.0488 | 16.4699
-1 | 0.1975 | 0.00819 | -0.0483 | 24.1148
-0.5 | 0.2527 | 0.00794 | -0.0485 | 31.8262
0 | 0.308 | 0.00765 | -0.0486 | 40.2614
0.5 | 0.3433 | 0.00548 | -0.0456 | 62.646
1 | 0.3989 | 0.00547 | -0.0456 | 72.925
1.5 | 0.4553 | 0.00551 | -0.0458 | 82.6316
2 | 0.5111 | 0.00553 | -0.0459 | 92.4231
2.5 | 0.568 | 0.00553 | -0.0464 | 102.7125
3 | 0.6248 | 0.00556 | -0.0469 | 112.3741
3.5 | 0.6802 | 0.0056 | -0.0471 | 121.4643
4 | 0.7341 | 0.00576 | -0.0471 | 127.4479
4.5 | 0.7778 | 0.00643 | -0.0452 | 120.9642
5 | 0.8208 | 0.00713 | -0.0433 | 115.1192
5.5 | 0.8602 | 0.00794 | -0.0408 | 108.3375
6 | 0.8941 | 0.00885 | -0.0372 | 101.0282
6.5 | 0.9186 | 0.00989 | -0.0319 | 92.8817
7 | 0.9399 | 0.01148 | -0.0267 | 81.8728
7.5 | 0.9759 | 0.01334 | -0.0256 | 73.1559
8 | 1.008 | 0.01428 | -0.0224 | 70.5882
8.5 | 1.0352 | 0.01562 | -0.0187 | 66.274
9 | 1.0696 | 0.0166 | -0.0163 | 64.4337
9.5 | 1.1007 | 0.01783 | -0.0136 | 61.733
10 | 1.1195 | 0.01986 | -0.0096 | 56.3696
10.5 | 1.152 | 0.02112 | -0.0075 | 54.5455
11 | 1.1818 | 0.02258 | -0.0053 | 52.3384
11.5 | 1.1978 | 0.02504 | -0.0019 | 47.8355
12 | 1.2228 | 0.02698 | 0.0003 | 45.3225
12.5 | 1.2508 | 0.02872 | 0.002 | 43.5515
13 | 1.2641 | 0.0317 | 0.0046 | 39.877
13.5 | 1.2838 | 0.03431 | 0.0064 | 37.4177
14 | 1.3005 | 0.03733 | 0.0081 | 34.8379
14.5 | 1.3131 | 0.0409 | 0.0095 | 32.1051
15 | 1.3086 | 0.04644 | 0.011 | 28.1783
15.5 | 1.3176 | 0.05098 | 0.0113 | 25.8454
16 | 1.3203 | 0.05656 | 0.0111 | 23.3434
16.5 | 1.3215 | 0.06273 | 0.0101 | 21.0665
17 | 1.3167 | 0.07011 | 0.0082 | 18.7805
17.5 | 1.3001 | 0.07976 | 0.005 | 16.3002
18 | 1.2713 | 0.09201 | 0 | 13.817
18.5 | 1.2524 | 0.10344 | -0.0055 | 12.1075
19 | 1.21 | 0.11989 | -0.014 | 10.0926
19.5 | 1.1735 | 0.13621 | -0.0232 | 8.6154
20 | 1.1443 | 0.15188 | -0.0325 | 7.5342

## 45. Re 1M Mach 0.25 (1)
BIGFOIL.COM POLAR EXPORT
NACA66-512 a=0.0
NACA66-512 a=0.0 |  |  |  | Cl Max: | 1.213 | at alpha= | 9.5 | deg
JavaFoil+Calcfoil stall+Eppler ext transition |  |  |  | L/D Max: | 112.781 | at alpha= | 4.5 | deg
Re: | 1000000 |  |  | Cd Min: | 0.00497 | at alpha= | 1.5 | deg
Mach: | 0.25 |  |  | Cl=0 at alpha= | -2.4583 | deg
|  |  |  | @ Cl=0.1, Cd= | 0.007945
|  |  |  | @ Cl=0.4, Cd= | 0.0068193
|  |  |  | @ Cl=0.6, Cd= | 0.12899
alpha (deg) | Cl | Cd | Cm | Cl/Cd
-14 | -0.067 | 0.12571 | -0.009 | -0.531
-13.5 | -0.116 | 0.11491 | -0.009 | -1.01
-13 | -0.189 | 0.11015 | -0.009 | -1.715
-12.5 | -0.24 | 0.10378 | -0.01 | -2.308
-12 | -0.283 | 0.09974 | -0.01 | -2.834
-11.5 | -0.32 | 0.09485 | -0.01 | -3.375
-11 | -0.352 | 0.09624 | -0.01 | -3.66
-10.5 | -0.379 | 0.08824 | -0.01 | -4.291
-10 | -0.399 | 0.07958 | -0.01 | -5.011
-9.5 | -0.412 | 0.07184 | -0.011 | -5.74
-9 | -0.419 | 0.06567 | -0.011 | -6.38
-8.5 | -0.418 | 0.06072 | -0.012 | -6.888
-8 | -0.41 | 0.05571 | -0.012 | -7.366
-7.5 | -0.395 | 0.05278 | -0.013 | -7.493
-7 | -0.374 | 0.04821 | -0.013 | -7.759
-6.5 | -0.347 | 0.04467 | -0.014 | -7.768
-6 | -0.315 | 0.04176 | -0.014 | -7.537
-5.5 | -0.278 | 0.03943 | -0.015 | -7.053
-5 | -0.238 | 0.03726 | -0.015 | -6.387
-4.5 | -0.195 | 0.03518 | -0.016 | -5.533
-4 | -0.149 | 0.03334 | -0.017 | -4.468
-3.5 | -0.102 | 0.03181 | -0.017 | -3.205
-3 | -0.054 | 0.0307 | -0.017 | -1.753
-2.5 | -0.005 | 0.02934 | -0.019 | -0.173
-2 | 0.055 | 0.00817 | -0.039 | 6.728
-1.5 | 0.117 | 0.00786 | -0.04 | 14.84
-1 | 0.179 | 0.00763 | -0.04 | 23.418
-0.5 | 0.241 | 0.00753 | -0.041 | 31.953
0 | 0.302 | 0.0074 | -0.042 | 40.842
0.5 | 0.364 | 0.00702 | -0.043 | 51.797
1 | 0.425 | 0.00668 | -0.044 | 63.625
1.5 | 0.486 | 0.00497 | -0.045 | 97.9
2 | 0.547 | 0.00501 | -0.046 | 109.166
2.5 | 0.608 | 0.00561 | -0.047 | 108.386
3 | 0.668 | 0.00609 | -0.047 | 109.753
3.5 | 0.727 | 0.00655 | -0.048 | 111.124
4 | 0.786 | 0.00699 | -0.049 | 112.348
4.5 | 0.843 | 0.00747 | -0.05 | 112.781
5 | 0.898 | 0.00803 | -0.051 | 111.81
5.5 | 0.952 | 0.00873 | -0.051 | 109.08
6 | 0.998 | 0.01371 | -0.052 | 72.754
6.5 | 1.047 | 0.0144 | -0.053 | 72.715
7 | 1.093 | 0.01518 | -0.054 | 72.037
7.5 | 1.134 | 0.01604 | -0.054 | 70.685
8 | 1.168 | 0.01691 | -0.055 | 69.076
8.5 | 1.196 | 0.01795 | -0.056 | 66.65
9 | 1.211 | 0.01898 | -0.057 | 63.814
9.5 | 1.213 | 0.02045 | -0.057 | 59.303
10 | 1.202 | 0.02177 | -0.058 | 55.208
10.5 | 1.176 | 0.02344 | -0.059 | 50.175
11 | 0.957 | 0.07288 | -0.032 | 13.126
11.5 | 0.912 | 0.08002 | -0.029 | 11.401
12 | 0.859 | 0.0872 | -0.028 | 9.848
12.5 | 0.796 | 0.09589 | -0.026 | 8.3
13 | 0.725 | 0.10319 | -0.026 | 7.022
13.5 | 0.646 | 0.11011 | -0.025 | 5.866
14 | 0.562 | 0.12144 | -0.025 | 4.626
14.5 | 0.472 | 0.12899 | -0.026 | 3.661

## 46. Re 1M Mach 0.25 (2)
BIGFOIL.COM POLAR EXPORT
NACA66-512 a=0.0
NACA66-512 a=0.0 |  |  |  | Cl Max: | 1.2509 | at alpha= | 14 | deg
XFOIL ncrit=9 |  |  |  | L/D Max: | 126.779 | at alpha= | 4 | deg
Re: | 1000000 |  |  | Cd Min: | 0.23423 | at alpha= | -20 | deg
Mach: | 0.25 |  |  | Cl=0 at alpha= | -2.8988 | deg
|  |  |  | @ Cl=0.1, Cd= | 0.0093106
|  |  |  | @ Cl=0.4, Cd= | 0.0055558
|  |  |  | @ Cl=0.6, Cd= | 0.005627
alpha (deg) | Cl | Cd | Cm | Cl/Cd
-20 | -0.6031 | 0.23423 | 0.0214 | -2.5748
-19 | -0.5674 | 0.22055 | 0.0132 | -2.5727
-18.5 | -0.5491 | 0.21443 | 0.0091 | -2.5607
-18 | -0.5307 | 0.20792 | 0.0049 | -2.5524
-17.5 | -0.5126 | 0.20126 | 0.0008 | -2.547
-17 | -0.4944 | 0.19407 | -0.0032 | -2.5475
-16.5 | -0.4766 | 0.18696 | -0.0076 | -2.5492
-16 | -0.4604 | 0.17971 | -0.0119 | -2.5619
-15.5 | -0.4457 | 0.17213 | -0.0164 | -2.5893
-15 | -0.4298 | 0.16436 | -0.0197 | -2.615
-14.5 | -0.4017 | 0.15629 | -0.0272 | -2.5702
-14 | -0.3878 | 0.15013 | -0.0299 | -2.5831
-13.5 | -0.375 | 0.14331 | -0.0328 | -2.6167
-13 | -0.3661 | 0.13541 | -0.0371 | -2.7036
-12.5 | -0.3564 | 0.12785 | -0.041 | -2.7876
-12 | -0.3467 | 0.12012 | -0.0445 | -2.8863
-11.5 | -0.3346 | 0.11266 | -0.047 | -2.97
-11 | -0.3225 | 0.10626 | -0.0499 | -3.035
-10.5 | -0.3129 | 0.09952 | -0.053 | -3.1441
-10 | -0.3104 | 0.09129 | -0.0582 | -3.4002
-9.5 | -0.3087 | 0.08313 | -0.0629 | -3.7135
-9 | -0.3117 | 0.07476 | -0.0686 | -4.1693
-8.5 | -0.3289 | 0.06689 | -0.0725 | -4.917
-8 | -0.3448 | 0.06036 | -0.071 | -5.7124
-7.5 | -0.3449 | 0.05319 | -0.0697 | -6.4843
-7 | -0.3435 | 0.04648 | -0.0677 | -7.3903
-6.5 | -0.3177 | 0.04198 | -0.0663 | -7.5679
-5.5 | -0.2617 | 0.02826 | -0.0596 | -9.2604
-5 | -0.2263 | 0.02085 | -0.0554 | -10.8537
-4.5 | -0.1766 | 0.0165 | -0.0532 | -10.703
-3.5 | -0.0677 | 0.0123 | -0.0523 | -5.5041
-3 | -0.0106 | 0.01141 | -0.0521 | -0.92901
-2.5 | 0.0418 | 0.00998 | -0.0514 | 4.1884
-2 | 0.0962 | 0.00934 | -0.0509 | 10.2998
-1.5 | 0.1518 | 0.00891 | -0.0507 | 17.037
-1 | 0.2057 | 0.00835 | -0.0502 | 24.6347
-0.5 | 0.2622 | 0.00801 | -0.0502 | 32.7341
0 | 0.3194 | 0.00777 | -0.0503 | 41.1068
0.5 | 0.3549 | 0.00554 | -0.0471 | 64.0614
1 | 0.4121 | 0.00556 | -0.047 | 74.1187
1.5 | 0.4704 | 0.00559 | -0.0473 | 84.1503
2 | 0.528 | 0.00563 | -0.0474 | 93.7833
2.5 | 0.5864 | 0.00562 | -0.0477 | 104.3416
3 | 0.6449 | 0.00565 | -0.0482 | 114.1416
3.5 | 0.7018 | 0.00571 | -0.0483 | 122.9072
4 | 0.7556 | 0.00596 | -0.0477 | 126.7785
4.5 | 0.799 | 0.00669 | -0.0454 | 119.432
5 | 0.8419 | 0.00744 | -0.043 | 113.1586
5.5 | 0.8793 | 0.0083 | -0.0396 | 105.9398
6 | 0.9085 | 0.0093 | -0.0347 | 97.6882
6.5 | 0.9213 | 0.01038 | -0.0266 | 88.7572
7 | 0.951 | 0.01272 | -0.0242 | 74.7642
7.5 | 0.9786 | 0.01423 | -0.0204 | 68.7702
8 | 1.0129 | 0.01531 | -0.0173 | 66.1594
8.5 | 1.0406 | 0.01682 | -0.0135 | 61.8668
9 | 1.0729 | 0.01815 | -0.0105 | 59.1129
9.5 | 1.1007 | 0.01981 | -0.0072 | 55.5628
10 | 1.1189 | 0.02215 | -0.0031 | 50.5147
10.5 | 1.1475 | 0.02394 | -0.0004 | 47.9323
11 | 1.1736 | 0.02596 | 0.0022 | 45.208
11.5 | 1.19 | 0.02878 | 0.0055 | 41.3482
12 | 1.2093 | 0.03155 | 0.0082 | 38.3296
12.5 | 1.2247 | 0.03478 | 0.0106 | 35.2128
13 | 1.232 | 0.03899 | 0.0131 | 31.5978
13.5 | 1.2492 | 0.04258 | 0.0144 | 29.3377
14 | 1.2509 | 0.04793 | 0.0156 | 26.0985
14.5 | 1.2359 | 0.05562 | 0.016 | 22.2204
15 | 1.2271 | 0.06336 | 0.0152 | 19.3671
15.5 | 1.2118 | 0.07263 | 0.0127 | 16.6846
16 | 1.1887 | 0.08391 | 0.0085 | 14.1664
16.5 | 1.1645 | 0.09628 | 0.0026 | 12.0949
17 | 1.1332 | 0.11082 | -0.0051 | 10.2256
17.5 | 1.0989 | 0.12703 | -0.0144 | 8.6507
18 | 1.0715 | 0.14284 | -0.0239 | 7.5014
18.5 | 1.0174 | 0.16628 | -0.0377 | 6.1186
19 | 0.907 | 0.21516 | -0.0605 | 4.2155

## 47. Re 1M Mach 0.50 (1)
BIGFOIL.COM POLAR EXPORT
NACA66-512 a=0.0
NACA66-512 a=0.0 |  |  |  | Cl Max: | 1.194 | at alpha= | 20 | deg
JavaFoil+Calcfoil stall+Eppler ext transition |  |  |  | L/D Max: | 106.67 | at alpha= | 3.5 | deg
Re: | 1000000 |  |  | Cd Min: | 0.00555 | at alpha= | 1.5 | deg
Mach: | 0.5 |  |  | Cl=0 at alpha= | -2.4455 | deg
|  |  |  | @ Cl=0.1, Cd= | 0.027953
|  |  |  | @ Cl=0.4, Cd= | 0.0074452
|  |  |  | @ Cl=0.6, Cd= | 0.0057177
alpha (deg) | Cl | Cd | Cm | Cl/Cd
-20 | -0.955 | 0.19401 | -0.008 | -4.92
-19.5 | -0.928 | 0.18676 | -0.009 | -4.971
-19 | -0.902 | 0.1824 | -0.009 | -4.944
-18.5 | -0.874 | 0.18071 | -0.009 | -4.837
-18 | -0.846 | 0.17206 | -0.009 | -4.92
-17.5 | -0.82 | 0.16681 | -0.009 | -4.914
-17 | -0.793 | 0.16147 | -0.01 | -4.912
-16.5 | -0.766 | 0.15794 | -0.01 | -4.852
-16 | -0.74 | 0.15276 | -0.01 | -4.842
-15.5 | -0.713 | 0.14971 | -0.011 | -4.761
-15 | -0.685 | 0.1422 | -0.011 | -4.818
-14.5 | -0.657 | 0.13705 | -0.011 | -4.797
-14 | -0.631 | 0.12618 | -0.011 | -4.998
-13.5 | -0.604 | 0.12357 | -0.011 | -4.885
-13 | -0.577 | 0.11736 | -0.012 | -4.913
-12.5 | -0.55 | 0.11382 | -0.012 | -4.828
-12 | -0.522 | 0.11039 | -0.012 | -4.733
-11.5 | -0.495 | 0.10716 | -0.013 | -4.622
-11 | -0.468 | 0.10509 | -0.013 | -4.454
-10.5 | -0.44 | 0.10387 | -0.012 | -4.236
-10 | -0.413 | 0.09373 | -0.013 | -4.405
-9.5 | -0.386 | 0.09429 | -0.013 | -4.09
-9 | -0.358 | 0.09183 | -0.014 | -3.902
-8.5 | -0.331 | 0.08895 | -0.014 | -3.722
-8 | -0.304 | 0.08187 | -0.014 | -3.71
-7.5 | -0.276 | 0.07973 | -0.015 | -3.467
-7 | -0.249 | 0.07929 | -0.014 | -3.137
-6.5 | -0.222 | 0.05504 | -0.015 | -4.025
-6 | -0.194 | 0.04836 | -0.015 | -4.015
-5.5 | -0.167 | 0.0589 | -0.014 | -2.831
-5 | -0.23 | 0.04281 | -0.014 | -5.368
-4.5 | -0.202 | 0.03825 | -0.016 | -5.293
-4 | -0.16 | 0.03517 | -0.017 | -4.537
-3.5 | -0.111 | 0.03305 | -0.018 | -3.359
-3 | -0.059 | 0.03141 | -0.019 | -1.887
-2.5 | -0.006 | 0.03006 | -0.019 | -0.186
-2 | 0.049 | 0.02911 | -0.02 | 1.689
-1.5 | 0.105 | 0.02784 | -0.022 | 3.767
-1 | 0.199 | 0.0074 | -0.045 | 26.932
-0.5 | 0.269 | 0.00703 | -0.046 | 38.177
0 | 0.337 | 0.00751 | -0.047 | 44.835
0.5 | 0.405 | 0.00744 | -0.048 | 54.385
1 | 0.473 | 0.00738 | -0.049 | 64.034
1.5 | 0.54 | 0.00555 | -0.05 | 97.442
2 | 0.608 | 0.00574 | -0.051 | 105.908
2.5 | 0.675 | 0.00648 | -0.052 | 104.091
3 | 0.741 | 0.00704 | -0.053 | 105.255
3.5 | 0.806 | 0.00756 | -0.053 | 106.67
4 | 0.87 | 0.00821 | -0.054 | 105.966
4.5 | 0.932 | 0.00889 | -0.055 | 104.777
5 | 0.99 | 0.00976 | -0.056 | 101.471
5.5 | 1.039 | 0.01544 | -0.057 | 67.291
6 | 1.088 | 0.01644 | -0.058 | 66.211
6.5 | 1.13 | 0.0176 | -0.058 | 64.208
7 | 1.161 | 0.01888 | -0.059 | 61.53
7.5 | 1.165 | 0.0204 | -0.06 | 57.075
8 | 0.925 | 0.05363 | -0.027 | 17.245
8.5 | 0.59 | 0.06722 | -0.023 | 8.773
9 | 0.616 | 0.08796 | -0.024 | 7.008
9.5 | 0.643 | 0.09062 | -0.025 | 7.092
10 | 0.67 | 0.09108 | -0.028 | 7.353
10.5 | 0.696 | 0.10011 | -0.028 | 6.952
11 | 0.722 | 0.10315 | -0.029 | 7
11.5 | 0.748 | 0.11004 | -0.029 | 6.797
12 | 0.775 | 0.11719 | -0.032 | 6.616
12.5 | 0.801 | 0.12065 | -0.033 | 6.641
13 | 0.827 | 0.12099 | -0.033 | 6.836
13.5 | 0.854 | 0.129 | -0.036 | 6.623
14 | 0.881 | 0.13134 | -0.037 | 6.704
14.5 | 0.906 | 0.13556 | -0.038 | 6.685
15 | 0.933 | 0.14258 | -0.039 | 6.543
15.5 | 0.96 | 0.14751 | -0.041 | 6.506
16 | 0.985 | 0.1586 | -0.042 | 6.212
16.5 | 1.012 | 0.16714 | -0.043 | 6.055
17 | 1.039 | 0.16791 | -0.045 | 6.188
17.5 | 1.064 | 0.17107 | -0.046 | 6.222
18 | 1.09 | 0.17765 | -0.047 | 6.137
18.5 | 1.12 | 0.1852 | -0.05 | 6.046
19 | 1.143 | 0.19396 | -0.05 | 5.895
19.5 | 1.169 | 0.19861 | -0.051 | 5.884
20 | 1.194 | 0.20541 | -0.052 | 5.815

## 48. Re 1M Mach 0.50 (2)
BIGFOIL.COM POLAR EXPORT
NACA66-512 a=0.0
NACA66-512 a=0.0 |  |  |  | Cl Max: | 1.0972 | at alpha= | 11 | deg
XFOIL ncrit=9 |  |  |  | L/D Max: | 121.543 | at alpha= | 3.5 | deg
Re: | 1000000 |  |  | Cd Min: | 0.24519 | at alpha= | -19.5 | deg
Mach: | 0.5 |  |  | Cl=0 at alpha= | -2.9849 | deg
|  |  |  | @ Cl=0.1, Cd= | 0.010984
|  |  |  | @ Cl=0.4, Cd= | 0.0065325
|  |  |  | @ Cl=0.6, Cd= | 0.0059694
alpha (deg) | Cl | Cd | Cm | Cl/Cd
-19.5 | -0.6243 | 0.24519 | 0.0221 | -2.5462
-19 | -0.6017 | 0.23774 | 0.0171 | -2.5309
-18.5 | -0.5787 | 0.23015 | 0.012 | -2.5144
-18 | -0.5555 | 0.22224 | 0.0069 | -2.4996
-17.5 | -0.5319 | 0.21422 | 0.0017 | -2.483
-16.5 | -0.4821 | 0.19801 | -0.0106 | -2.4347
-16 | -0.4626 | 0.19049 | -0.0147 | -2.4285
-15.5 | -0.4443 | 0.18271 | -0.0175 | -2.4317
-15 | -0.4247 | 0.17567 | -0.021 | -2.4176
-14.5 | -0.4051 | 0.16834 | -0.025 | -2.4064
-14 | -0.3858 | 0.16088 | -0.0289 | -2.3981
-13.5 | -0.3677 | 0.15284 | -0.0336 | -2.4058
-13 | -0.3522 | 0.14507 | -0.0382 | -2.4278
-12.5 | -0.3337 | 0.13691 | -0.0416 | -2.4374
-12 | -0.3161 | 0.12977 | -0.0451 | -2.4358
-11.5 | -0.2987 | 0.12275 | -0.0489 | -2.4334
-11 | -0.2829 | 0.11555 | -0.0526 | -2.4483
-10.5 | -0.2697 | 0.10771 | -0.0573 | -2.5039
-10 | -0.2621 | 0.09963 | -0.0626 | -2.6307
-9.5 | -0.251 | 0.09196 | -0.0666 | -2.7294
-9 | -0.2426 | 0.08411 | -0.0699 | -2.8843
-8.5 | -0.2315 | 0.07751 | -0.0727 | -2.9867
-6.5 | -0.2447 | 0.05005 | -0.0832 | -4.8891
-6 | -0.2356 | 0.04366 | -0.081 | -5.3962
-5.5 | -0.218 | 0.03731 | -0.0779 | -5.8429
-5 | -0.2004 | 0.03137 | -0.0743 | -6.3883
-4.5 | -0.1635 | 0.02513 | -0.0701 | -6.5062
-4 | -0.1198 | 0.0194 | -0.0661 | -6.1753
-3.5 | -0.0656 | 0.0161 | -0.064 | -4.0745
-3 | -0.002 | 0.01349 | -0.0628 | -0.14826
-2.5 | 0.0642 | 0.01195 | -0.0622 | 5.3724
-2 | 0.125 | 0.01031 | -0.0612 | 12.1242
-1.5 | 0.1851 | 0.00954 | -0.0601 | 19.4025
-1 | 0.2469 | 0.00907 | -0.0594 | 27.2216
-0.5 | 0.3061 | 0.00845 | -0.0583 | 36.2249
0 | 0.3701 | 0.00818 | -0.0582 | 45.2445
0.5 | 0.4093 | 0.00602 | -0.0545 | 67.99
1 | 0.4707 | 0.00591 | -0.0534 | 79.6447
1.5 | 0.5363 | 0.00594 | -0.0534 | 90.2862
2 | 0.6014 | 0.00597 | -0.0532 | 100.737
2.5 | 0.6669 | 0.00601 | -0.0531 | 110.9651
3 | 0.7308 | 0.00612 | -0.0527 | 119.4118
3.5 | 0.7876 | 0.00648 | -0.0508 | 121.5432
4 | 0.8397 | 0.00703 | -0.0481 | 119.4452
4.5 | 0.877 | 0.00787 | -0.0427 | 111.4358
5 | 0.9024 | 0.00872 | -0.0349 | 103.4862
6 | 0.9288 | 0.01149 | -0.0168 | 80.8355
7 | 0.9707 | 0.01719 | -0.008 | 56.4689
7.5 | 1.0026 | 0.0191 | -0.0035 | 52.4921
8 | 1.0316 | 0.02131 | 0.0011 | 48.4092
8.5 | 1.0483 | 0.02438 | 0.0063 | 42.9984
9 | 1.0671 | 0.02758 | 0.0109 | 38.6911
9.5 | 1.0818 | 0.03135 | 0.0153 | 34.5072
10 | 1.0841 | 0.0363 | 0.0194 | 29.865
10.5 | 1.0965 | 0.04105 | 0.0228 | 26.7113
11 | 1.0972 | 0.04727 | 0.0251 | 23.2113
11.5 | 1.0817 | 0.05572 | 0.0256 | 19.4131
12 | 1.0572 | 0.06613 | 0.0236 | 15.9867
12.5 | 1.0273 | 0.07834 | 0.0187 | 13.1134
13 | 0.9959 | 0.09207 | 0.0114 | 10.8168
13.5 | 0.9658 | 0.1069 | 0.0025 | 9.0346
14 | 0.938 | 0.12252 | -0.0071 | 7.6559
14.5 | 0.9118 | 0.13911 | -0.0171 | 6.5545
15 | 0.8952 | 0.15477 | -0.026 | 5.7841
15.5 | 0.895 | 0.16699 | -0.0332 | 5.3596
16 | 0.8902 | 0.18129 | -0.0412 | 4.9104

## 49. Re 2M Mach 0.00 (1)
BIGFOIL.COM POLAR EXPORT
NACA66-512 a=0.0
NACA66-512 a=0.0 |  |  |  | Cl Max: | 1.241 | at alpha= | 10.5 | deg
JavaFoil+Calcfoil stall+Eppler ext transition |  |  |  | L/D Max: | 135.223 | at alpha= | 3.5 | deg
Re: | 2000000 |  |  | Cd Min: | 0.00471 | at alpha= | 1.5 | deg
Mach: | 0 |  |  | Cl=0 at alpha= | -2.4491 | deg
|  |  |  | @ Cl=0.1, Cd= | 0.0069012
|  |  |  | @ Cl=0.4, Cd= | 0.0062702
|  |  |  | @ Cl=0.6, Cd= | 0.0050814
alpha (deg) | Cl | Cd | Cm | Cl/Cd
-16 | -0.41 | 0.1337 | -0.008 | -3.064
-15.5 | -0.424 | 0.12643 | -0.008 | -3.354
-15 | -0.438 | 0.12045 | -0.008 | -3.637
-14.5 | -0.451 | 0.11543 | -0.008 | -3.911
-14 | -0.464 | 0.11238 | -0.009 | -4.129
-13.5 | -0.476 | 0.10527 | -0.009 | -4.517
-13 | -0.486 | 0.09928 | -0.009 | -4.892
-12.5 | -0.494 | 0.09243 | -0.009 | -5.346
-12 | -0.5 | 0.08601 | -0.01 | -5.819
-11.5 | -0.504 | 0.08139 | -0.01 | -6.197
-11 | -0.505 | 0.07568 | -0.01 | -6.677
-10.5 | -0.503 | 0.07192 | -0.011 | -6.997
-10 | -0.498 | 0.06682 | -0.011 | -7.446
-9.5 | -0.488 | 0.06143 | -0.012 | -7.948
-9 | -0.475 | 0.05749 | -0.012 | -8.259
-8.5 | -0.458 | 0.05382 | -0.012 | -8.5
-8 | -0.436 | 0.05085 | -0.013 | -8.577
-7.5 | -0.411 | 0.04739 | -0.013 | -8.667
-7 | -0.382 | 0.04454 | -0.014 | -8.571
-6.5 | -0.349 | 0.04172 | -0.015 | -8.376
-6 | -0.314 | 0.0393 | -0.015 | -7.981
-5.5 | -0.275 | 0.03712 | -0.016 | -7.407
-5 | -0.234 | 0.035 | -0.016 | -6.684
-4.5 | -0.192 | 0.03213 | -0.019 | -5.965
-4 | -0.18 | 0.00777 | -0.034 | -23.198
-3.5 | -0.123 | 0.00757 | -0.035 | -16.248
-3 | -0.065 | 0.00735 | -0.036 | -8.839
-2.5 | -0.006 | 0.00722 | -0.037 | -0.845
-2 | 0.053 | 0.00705 | -0.038 | 7.553
-1.5 | 0.113 | 0.00686 | -0.038 | 16.486
-1 | 0.173 | 0.00675 | -0.039 | 25.629
-0.5 | 0.233 | 0.00666 | -0.04 | 34.986
0 | 0.293 | 0.00658 | -0.041 | 44.514
0.5 | 0.353 | 0.00631 | -0.042 | 55.902
1 | 0.412 | 0.00626 | -0.043 | 65.776
1.5 | 0.471 | 0.00471 | -0.043 | 100.032
2 | 0.531 | 0.00505 | -0.044 | 105.077
2.5 | 0.59 | 0.00504 | -0.045 | 116.98
3 | 0.648 | 0.00528 | -0.046 | 122.729
3.5 | 0.707 | 0.00523 | -0.047 | 135.223
4 | 0.763 | 0.00658 | -0.048 | 116.08
4.5 | 0.819 | 0.00702 | -0.048 | 116.783
5 | 0.874 | 0.00747 | -0.049 | 117.028
5.5 | 0.927 | 0.00795 | -0.05 | 116.571
6 | 0.974 | 0.01157 | -0.051 | 84.219
6.5 | 1.024 | 0.01208 | -0.051 | 84.719
7 | 1.071 | 0.01264 | -0.052 | 84.762
7.5 | 1.114 | 0.01327 | -0.053 | 83.963
8 | 1.153 | 0.01396 | -0.054 | 82.603
8.5 | 1.187 | 0.01472 | -0.055 | 80.625
9 | 1.213 | 0.01544 | -0.055 | 78.545
9.5 | 1.23 | 0.01634 | -0.056 | 75.25
10 | 1.239 | 0.01737 | -0.057 | 71.335
10.5 | 1.241 | 0.01835 | -0.058 | 67.586
11 | 1.234 | 0.01965 | -0.058 | 62.784
11.5 | 1.22 | 0.02101 | -0.059 | 58.056
12 | 1.198 | 0.02263 | -0.06 | 52.94
12.5 | 1.168 | 0.02463 | -0.06 | 47.42
13 | 1.129 | 0.02756 | -0.06 | 40.981
13.5 | 1.004 | 0.05664 | -0.053 | 17.724
14 | 0.907 | 0.09268 | -0.039 | 9.782
14.5 | 0.864 | 0.10259 | -0.036 | 8.426
15 | 0.825 | 0.11123 | -0.033 | 7.417
15.5 | 0.786 | 0.12219 | -0.031 | 6.432

## 50. Re 2M Mach 0.00 (2)
BIGFOIL.COM POLAR EXPORT
NACA66-512 a=0.0
NACA66-512 a=0.0 |  |  |  | Cl Max: | 1.4714 | at alpha= | 16.5 | deg
XFOIL ncrit=9 |  |  |  | L/D Max: | 140.358 | at alpha= | 3 | deg
Re: | 2000000 |  |  | Cd Min: | 0.09735 | at alpha= | 20 | deg
Mach: | 0 |  |  | Cl=0 at alpha= | -2.731 | deg
|  |  |  | @ Cl=0.1, Cd= | 0.0071693
|  |  |  | @ Cl=0.4, Cd= | 0.004163
|  |  |  | @ Cl=0.6, Cd= | 0.0043759
alpha (deg) | Cl | Cd | Cm | Cl/Cd
-10 | -0.7633 | 0.01772 | -0.0477 | -43.0756
-9.5 | -0.7155 | 0.01648 | -0.047 | -43.4163
-8.5 | -0.6146 | 0.01477 | -0.0464 | -41.6114
-8 | -0.5629 | 0.01396 | -0.0462 | -40.3223
-7.5 | -0.5104 | 0.01334 | -0.0461 | -38.2609
-7 | -0.4614 | 0.0116 | -0.0454 | -39.7759
-6.5 | -0.4069 | 0.0113 | -0.0456 | -36.0088
-6 | -0.3527 | 0.01088 | -0.0457 | -32.4173
-5 | -0.2471 | 0.00942 | -0.0454 | -26.2314
-4.5 | -0.1916 | 0.00917 | -0.0457 | -20.8942
-4 | -0.1367 | 0.00888 | -0.0458 | -15.3941
-3.5 | -0.0838 | 0.00825 | -0.0456 | -10.1576
-3 | -0.0297 | 0.00782 | -0.0457 | -3.798
-2.5 | 0.0255 | 0.00755 | -0.0459 | 3.3775
-2 | 0.0809 | 0.00732 | -0.0461 | 11.0519
-1.5 | 0.1354 | 0.00689 | -0.0462 | 19.6517
-1 | 0.1912 | 0.00668 | -0.0465 | 28.6228
-0.5 | 0.2476 | 0.00653 | -0.047 | 37.9173
0 | 0.304 | 0.00634 | -0.0475 | 47.9495
0.5 | 0.3451 | 0.00431 | -0.0459 | 80.0696
1 | 0.4011 | 0.00416 | -0.0462 | 96.4183
1.5 | 0.4582 | 0.00418 | -0.0468 | 109.6172
2 | 0.5154 | 0.00421 | -0.0474 | 122.4228
2.5 | 0.5721 | 0.00428 | -0.048 | 133.6682
3 | 0.6274 | 0.00447 | -0.0483 | 140.3579
3.5 | 0.6801 | 0.00485 | -0.0483 | 140.2268
4 | 0.7283 | 0.00551 | -0.0475 | 132.1779
4.5 | 0.7759 | 0.00614 | -0.0466 | 126.3681
5 | 0.8212 | 0.00686 | -0.0454 | 119.7085
5.5 | 0.863 | 0.00768 | -0.0435 | 112.3698
6 | 0.9008 | 0.00863 | -0.041 | 104.3801
6.5 | 0.9305 | 0.00985 | -0.037 | 94.467
7 | 0.9593 | 0.01087 | -0.0327 | 88.2521
8 | 1.0269 | 0.01197 | -0.0257 | 85.7895
8.5 | 1.0755 | 0.01293 | -0.0261 | 83.1787
9 | 1.1133 | 0.01357 | -0.024 | 82.0413
9.5 | 1.1488 | 0.01437 | -0.0217 | 79.9443
10 | 1.1788 | 0.01551 | -0.0187 | 76.0026
10.5 | 1.2135 | 0.01643 | -0.0165 | 73.8588
11 | 1.2465 | 0.01746 | -0.0144 | 71.3918
11.5 | 1.2764 | 0.01871 | -0.0119 | 68.2202
12 | 1.3029 | 0.02025 | -0.0093 | 64.3407
12.5 | 1.335 | 0.02144 | -0.0075 | 62.2668
13 | 1.36 | 0.02316 | -0.0051 | 58.7219
13.5 | 1.3848 | 0.02493 | -0.0029 | 55.5475
14 | 1.4081 | 0.02687 | -0.0009 | 52.4042
14.5 | 1.4211 | 0.02969 | 0.0018 | 47.8646
15 | 1.4405 | 0.03213 | 0.0036 | 44.8335
15.5 | 1.4559 | 0.03504 | 0.0054 | 41.5497
16 | 1.4658 | 0.03862 | 0.007 | 37.9544
16.5 | 1.4714 | 0.04288 | 0.0084 | 34.3144
17 | 1.4647 | 0.04873 | 0.0093 | 30.0575
17.5 | 1.4673 | 0.05404 | 0.0093 | 27.1521
18 | 1.4671 | 0.06001 | 0.0085 | 24.4476
18.5 | 1.4569 | 0.06779 | 0.0068 | 21.4914
19 | 1.4492 | 0.07561 | 0.0043 | 19.1668
19.5 | 1.4251 | 0.08657 | 0.0001 | 16.4618
20 | 1.4056 | 0.09735 | -0.0048 | 14.4386

## 51. Re 2M Mach 0.10 (1)
BIGFOIL.COM POLAR EXPORT
NACA66-512 a=0.0
NACA66-512 a=0.0 |  |  |  | Cl Max: | 1.236 | at alpha= | 10 | deg
JavaFoil+Calcfoil stall+Eppler ext transition |  |  |  | L/D Max: | 122.686 | at alpha= | 3 | deg
Re: | 2000000 |  |  | Cd Min: | 0.00472 | at alpha= | 1.5 | deg
Mach: | 0.1 |  |  | Cl=0 at alpha= | -2.45 | deg
|  |  |  | @ Cl=0.1, Cd= | 0.0069403
|  |  |  | @ Cl=0.4, Cd= | 0.0062919
|  |  |  | @ Cl=0.6, Cd= | 0.0050902
alpha (deg) | Cl | Cd | Cm | Cl/Cd
-15.5 | -0.383 | 0.12815 | -0.008 | -2.986
-15 | -0.399 | 0.12131 | -0.008 | -3.29
-14.5 | -0.415 | 0.11584 | -0.008 | -3.584
-14 | -0.431 | 0.11232 | -0.009 | -3.834
-13.5 | -0.445 | 0.10652 | -0.009 | -4.179
-13 | -0.458 | 0.1007 | -0.009 | -4.551
-12.5 | -0.47 | 0.0925 | -0.009 | -5.077
-12 | -0.479 | 0.08691 | -0.01 | -5.512
-11.5 | -0.486 | 0.08201 | -0.01 | -5.926
-11 | -0.49 | 0.07782 | -0.01 | -6.296
-10.5 | -0.491 | 0.07226 | -0.011 | -6.789
-10 | -0.488 | 0.06694 | -0.011 | -7.284
-9.5 | -0.481 | 0.06243 | -0.012 | -7.696
-9 | -0.469 | 0.05818 | -0.012 | -8.065
-8.5 | -0.454 | 0.05439 | -0.013 | -8.34
-8 | -0.434 | 0.05114 | -0.013 | -8.479
-7.5 | -0.409 | 0.04779 | -0.013 | -8.566
-7 | -0.381 | 0.04471 | -0.014 | -8.527
-6.5 | -0.349 | 0.04173 | -0.014 | -8.373
-6 | -0.314 | 0.03931 | -0.015 | -7.991
-5.5 | -0.276 | 0.03726 | -0.016 | -7.398
-5 | -0.235 | 0.03508 | -0.016 | -6.69
-4.5 | -0.192 | 0.03286 | -0.018 | -5.835
-4 | -0.181 | 0.00777 | -0.034 | -23.282
-3.5 | -0.124 | 0.00758 | -0.035 | -16.319
-3 | -0.065 | 0.00734 | -0.036 | -8.894
-2.5 | -0.006 | 0.00718 | -0.037 | -0.854
-2 | 0.054 | 0.00704 | -0.038 | 7.61
-1.5 | 0.114 | 0.00691 | -0.039 | 16.449
-1 | 0.174 | 0.00679 | -0.039 | 25.589
-0.5 | 0.234 | 0.00668 | -0.04 | 35.074
0 | 0.295 | 0.00644 | -0.041 | 45.724
0.5 | 0.355 | 0.00633 | -0.042 | 56.041
1 | 0.414 | 0.00628 | -0.043 | 65.916
1.5 | 0.474 | 0.00472 | -0.044 | 100.322
2 | 0.533 | 0.00506 | -0.045 | 105.37
2.5 | 0.593 | 0.00506 | -0.045 | 117.046
3 | 0.651 | 0.00531 | -0.046 | 122.686
3.5 | 0.71 | 0.00623 | -0.047 | 113.975
4 | 0.767 | 0.00662 | -0.048 | 115.966
4.5 | 0.823 | 0.00704 | -0.049 | 116.897
5 | 0.878 | 0.00751 | -0.049 | 116.905
5.5 | 0.931 | 0.00803 | -0.05 | 115.982
6 | 0.978 | 0.01164 | -0.051 | 84.042
6.5 | 1.028 | 0.01216 | -0.052 | 84.497
7 | 1.075 | 0.01275 | -0.052 | 84.339
7.5 | 1.118 | 0.0134 | -0.053 | 83.45
8 | 1.156 | 0.01409 | -0.054 | 82.071
8.5 | 1.19 | 0.01487 | -0.055 | 80.02
9 | 1.214 | 0.01565 | -0.056 | 77.573
9.5 | 1.229 | 0.01654 | -0.056 | 74.345
10 | 1.236 | 0.0176 | -0.057 | 70.225
10.5 | 1.235 | 0.01863 | -0.058 | 66.286
11 | 1.224 | 0.02013 | -0.058 | 60.841
11.5 | 1.206 | 0.02138 | -0.059 | 56.43
12 | 1.177 | 0.02382 | -0.06 | 49.404
12.5 | 1.143 | 0.02553 | -0.06 | 44.771
13 | 1.091 | 0.03013 | -0.06 | 36.215
13.5 | 0.91 | 0.08871 | -0.039 | 10.259
14 | 0.867 | 0.09761 | -0.036 | 8.877
14.5 | 0.824 | 0.1058 | -0.033 | 7.786
15 | 0.781 | 0.11221 | -0.032 | 6.965

## 52. Re 2M Mach 0.10 (2)
BIGFOIL.COM POLAR EXPORT
NACA66-512 a=0.0
NACA66-512 a=0.0 |  |  |  | Cl Max: | 1.4528 | at alpha= | 16 | deg
XFOIL ncrit=9 |  |  |  | L/D Max: | 140.557 | at alpha= | 3 | deg
Re: | 2000000 |  |  | Cd Min: | 0.1534 | at alpha= | -14.5 | deg
Mach: | 0.1 |  |  | Cl=0 at alpha= | -2.7347 | deg
|  |  |  | @ Cl=0.1, Cd= | 0.0071864
|  |  |  | @ Cl=0.4, Cd= | 0.004189
|  |  |  | @ Cl=0.6, Cd= | 0.0043837
alpha (deg) | Cl | Cd | Cm | Cl/Cd
-14.5 | -0.4144 | 0.1534 | -0.0242 | -2.7014
-14 | -0.4045 | 0.14551 | -0.0278 | -2.7799
-13.5 | -0.3896 | 0.13938 | -0.0312 | -2.7952
-13 | -0.3766 | 0.132 | -0.0348 | -2.853
-12.5 | -0.3664 | 0.12423 | -0.0387 | -2.9494
-12 | -0.3579 | 0.11624 | -0.0424 | -3.079
-11.5 | -0.3493 | 0.10881 | -0.0459 | -3.2102
-11 | -0.3449 | 0.10103 | -0.0493 | -3.4138
-10.5 | -0.3444 | 0.09262 | -0.0532 | -3.7184
-10 | -0.3413 | 0.08544 | -0.057 | -3.9946
-9.5 | -0.7148 | 0.01828 | -0.049 | -39.1028
-9 | -0.6647 | 0.01739 | -0.0485 | -38.2231
-8.5 | -0.6147 | 0.0162 | -0.048 | -37.9444
-8 | -0.5644 | 0.01491 | -0.0474 | -37.8538
-7 | -0.4641 | 0.0118 | -0.0462 | -39.3305
-6.5 | -0.4089 | 0.01154 | -0.0464 | -35.4333
-6 | -0.3544 | 0.01107 | -0.0464 | -32.0145
-5.5 | -0.2998 | 0.01066 | -0.0464 | -28.1238
-5 | -0.2482 | 0.00949 | -0.0459 | -26.1538
-4.5 | -0.1922 | 0.00925 | -0.0462 | -20.7784
-4 | -0.1371 | 0.00894 | -0.0463 | -15.3356
-3.5 | -0.0806 | 0.00874 | -0.0466 | -9.222
-3 | -0.0294 | 0.00785 | -0.046 | -3.7452
-2.5 | 0.026 | 0.00758 | -0.0462 | 3.4301
-2 | 0.0817 | 0.00733 | -0.0465 | 11.146
-1.5 | 0.1365 | 0.0069 | -0.0465 | 19.7826
-1 | 0.1926 | 0.00669 | -0.0469 | 28.7892
-0.5 | 0.2493 | 0.00653 | -0.0473 | 38.1776
0 | 0.306 | 0.00634 | -0.0478 | 48.265
0.5 | 0.3473 | 0.00432 | -0.0462 | 80.3935
1 | 0.4036 | 0.00418 | -0.0465 | 96.555
1.5 | 0.461 | 0.00419 | -0.0471 | 110.0239
2 | 0.5185 | 0.00422 | -0.0477 | 122.8673
2.5 | 0.5755 | 0.0043 | -0.0482 | 133.8372
3 | 0.6311 | 0.00449 | -0.0486 | 140.5568
3.5 | 0.6839 | 0.00489 | -0.0485 | 139.8569
4 | 0.7322 | 0.00554 | -0.0476 | 132.1661
4.5 | 0.78 | 0.00619 | -0.0467 | 126.0097
5 | 0.8251 | 0.00691 | -0.0453 | 119.4067
5.5 | 0.8669 | 0.00773 | -0.0434 | 112.1475
6 | 0.904 | 0.00871 | -0.0406 | 103.7887
6.5 | 0.9323 | 0.00996 | -0.0363 | 93.6044
7 | 0.9595 | 0.01093 | -0.0315 | 87.7859
7.5 | 0.9874 | 0.01153 | -0.0266 | 85.6375
8 | 1.0305 | 0.01211 | -0.0252 | 85.095
8.5 | 1.077 | 0.01307 | -0.025 | 82.4024
9 | 1.1148 | 0.01376 | -0.0228 | 81.0174
9.5 | 1.1501 | 0.01461 | -0.0204 | 78.7201
10 | 1.1805 | 0.01576 | -0.0174 | 74.9048
10.5 | 1.2149 | 0.01674 | -0.0152 | 72.5747
11 | 1.2479 | 0.01783 | -0.0129 | 69.9888
11.5 | 1.2755 | 0.01929 | -0.0102 | 66.1223
12 | 1.3046 | 0.02071 | -0.0078 | 62.9937
12.5 | 1.336 | 0.02201 | -0.0058 | 60.6997
13 | 1.3575 | 0.02404 | -0.0031 | 56.4684
13.5 | 1.3844 | 0.02575 | -0.0011 | 53.7631
14 | 1.404 | 0.02803 | 0.0013 | 50.0892
14.5 | 1.4191 | 0.03082 | 0.0038 | 46.0448
15 | 1.4357 | 0.03363 | 0.0057 | 42.691
15.5 | 1.4472 | 0.03703 | 0.0076 | 39.0818
16 | 1.4528 | 0.04124 | 0.0092 | 35.2279
16.5 | 1.45 | 0.04663 | 0.0104 | 31.0959
17 | 1.4496 | 0.05219 | 0.0107 | 27.7754
17.5 | 1.4474 | 0.0584 | 0.0102 | 24.7842
18 | 1.4427 | 0.06538 | 0.0088 | 22.0664
18.5 | 1.4275 | 0.07432 | 0.0061 | 19.2075
19 | 1.4137 | 0.08362 | 0.0026 | 16.9062
19.5 | 1.3816 | 0.09653 | -0.0031 | 14.3126
20 | 1.3576 | 0.10882 | -0.0093 | 12.4756

## 53. Re 2M Mach 0.25 (1)
BIGFOIL.COM POLAR EXPORT
NACA66-512 a=0.0
NACA66-512 a=0.0 |  |  |  | Cl Max: | 1.218 | at alpha= | 9.5 | deg
JavaFoil+Calcfoil stall+Eppler ext transition |  |  |  | L/D Max: | 117.527 | at alpha= | 2.5 | deg
Re: | 2000000 |  |  | Cd Min: | 0.00483 | at alpha= | 1.5 | deg
Mach: | 0.25 |  |  | Cl=0 at alpha= | -2.4508 | deg
|  |  |  | @ Cl=0.1, Cd= | 0.0069711
|  |  |  | @ Cl=0.4, Cd= | 0.0063441
|  |  |  | @ Cl=0.6, Cd= | 0.1192
alpha (deg) | Cl | Cd | Cm | Cl/Cd
-14 | -0.067 | 0.1145 | -0.009 | -0.584
-13.5 | -0.116 | 0.106 | -0.01 | -1.096
-13 | -0.189 | 0.10206 | -0.01 | -1.853
-12.5 | -0.24 | 0.09607 | -0.01 | -2.495
-12 | -0.283 | 0.09352 | -0.01 | -3.025
-11.5 | -0.32 | 0.08819 | -0.01 | -3.634
-11 | -0.353 | 0.08275 | -0.011 | -4.261
-10.5 | -0.379 | 0.07857 | -0.011 | -4.824
-10 | -0.399 | 0.0749 | -0.011 | -5.329
-9.5 | -0.413 | 0.06738 | -0.011 | -6.128
-9 | -0.419 | 0.06164 | -0.012 | -6.805
-8.5 | -0.419 | 0.05706 | -0.013 | -7.338
-8 | -0.411 | 0.05281 | -0.013 | -7.778
-7.5 | -0.396 | 0.04957 | -0.013 | -7.985
-7 | -0.375 | 0.04559 | -0.014 | -8.215
-6.5 | -0.347 | 0.04266 | -0.014 | -8.142
-6 | -0.315 | 0.04015 | -0.015 | -7.853
-5.5 | -0.279 | 0.03776 | -0.016 | -7.379
-5 | -0.238 | 0.03563 | -0.016 | -6.693
-4.5 | -0.195 | 0.03366 | -0.017 | -5.798
-4 | -0.185 | 0.0078 | -0.035 | -23.73
-3.5 | -0.127 | 0.00766 | -0.036 | -16.521
-3 | -0.067 | 0.00747 | -0.037 | -8.961
-2.5 | -0.006 | 0.00729 | -0.038 | -0.863
-2 | 0.055 | 0.00708 | -0.039 | 7.766
-1.5 | 0.117 | 0.00693 | -0.04 | 16.823
-1 | 0.179 | 0.00682 | -0.041 | 26.18
-0.5 | 0.241 | 0.00674 | -0.041 | 35.701
0 | 0.302 | 0.00646 | -0.042 | 46.793
0.5 | 0.364 | 0.00635 | -0.043 | 57.316
1 | 0.425 | 0.00634 | -0.044 | 67.132
1.5 | 0.487 | 0.00483 | -0.045 | 100.858
2 | 0.548 | 0.00491 | -0.046 | 111.537
2.5 | 0.608 | 0.00518 | -0.047 | 117.527
3 | 0.669 | 0.006 | -0.047 | 111.471
3.5 | 0.729 | 0.00641 | -0.048 | 113.709
4 | 0.787 | 0.00684 | -0.049 | 115.057
4.5 | 0.844 | 0.00729 | -0.05 | 115.734
5 | 0.9 | 0.00779 | -0.051 | 115.444
5.5 | 0.954 | 0.00824 | -0.052 | 115.725
6 | 1.001 | 0.01209 | -0.052 | 82.769
6.5 | 1.051 | 0.01267 | -0.053 | 82.889
7 | 1.097 | 0.01334 | -0.054 | 82.243
7.5 | 1.138 | 0.01409 | -0.055 | 80.791
8 | 1.173 | 0.01484 | -0.055 | 79.057
8.5 | 1.201 | 0.01575 | -0.056 | 76.278
9 | 1.216 | 0.01665 | -0.057 | 73.043
9.5 | 1.218 | 0.01792 | -0.058 | 67.989
10 | 1.207 | 0.01909 | -0.058 | 63.245
10.5 | 1.182 | 0.02049 | -0.059 | 57.696
11 | 1.143 | 0.02223 | -0.06 | 51.403
11.5 | 1.084 | 0.02507 | -0.06 | 43.235
12 | 0.863 | 0.08162 | -0.033 | 10.574
12.5 | 0.798 | 0.08971 | -0.03 | 8.893
13 | 0.726 | 0.09601 | -0.029 | 7.56
13.5 | 0.647 | 0.10368 | -0.028 | 6.24
14 | 0.563 | 0.11234 | -0.028 | 5.007
14.5 | 0.473 | 0.1192 | -0.029 | 3.968

## 54. Re 2M Mach 0.25 (2)
BIGFOIL.COM POLAR EXPORT
NACA66-512 a=0.0
NACA66-512 a=0.0 |  |  |  | Cl Max: | 1.3825 | at alpha= | 15 | deg
XFOIL ncrit=9 |  |  |  | L/D Max: | 140.518 | at alpha= | 3 | deg
Re: | 2000000 |  |  | Cd Min: | 0.23388 | at alpha= | -20 | deg
Mach: | 0.25 |  |  | Cl=0 at alpha= | -2.7561 | deg
|  |  |  | @ Cl=0.1, Cd= | 0.0073144
|  |  |  | @ Cl=0.4, Cd= | 0.0043009
|  |  |  | @ Cl=0.6, Cd= | 0.0044139
alpha (deg) | Cl | Cd | Cm | Cl/Cd
-20 | -0.6031 | 0.23388 | 0.0218 | -2.5787
-19.5 | -0.585 | 0.22692 | 0.0175 | -2.578
-19 | -0.5687 | 0.21931 | 0.0132 | -2.5931
-18.5 | -0.5501 | 0.21355 | 0.0091 | -2.576
-18 | -0.5315 | 0.20731 | 0.0049 | -2.5638
-17.5 | -0.5135 | 0.20056 | 0.0009 | -2.5603
-16.5 | -0.4718 | 0.18553 | -0.0093 | -2.543
-16 | -0.4553 | 0.1783 | -0.0132 | -2.5536
-15.5 | -0.4415 | 0.17101 | -0.0165 | -2.5817
-15 | -0.427 | 0.16358 | -0.0201 | -2.6103
-14 | -0.4008 | 0.14826 | -0.0275 | -2.7034
-13.5 | -0.3848 | 0.142 | -0.031 | -2.7099
-13 | -0.3703 | 0.13466 | -0.0348 | -2.7499
-12.5 | -0.3587 | 0.12681 | -0.0388 | -2.8286
-12 | -0.3485 | 0.11893 | -0.0425 | -2.9303
-11.5 | -0.338 | 0.11152 | -0.0462 | -3.0308
-11 | -0.3303 | 0.10368 | -0.0498 | -3.1858
-10.5 | -0.3267 | 0.09575 | -0.0534 | -3.412
-10 | -0.3186 | 0.08925 | -0.0568 | -3.5697
-9 | -0.3581 | 0.06754 | -0.0697 | -5.302
-8.5 | -0.3935 | 0.06028 | -0.0689 | -6.5279
-8 | -0.4107 | 0.05132 | -0.0674 | -8.0027
-7.5 | -0.4154 | 0.04218 | -0.0644 | -9.8483
-7 | -0.3908 | 0.03662 | -0.0622 | -10.6718
-6.5 | -0.4191 | 0.01357 | -0.0508 | -30.8843
-6 | -0.3622 | 0.01311 | -0.0505 | -27.6278
-5.5 | -0.3064 | 0.01194 | -0.05 | -25.6616
-5 | -0.2501 | 0.01091 | -0.0497 | -22.9239
-4.5 | -0.1956 | 0.00972 | -0.0491 | -20.1235
-4 | -0.1386 | 0.00929 | -0.049 | -14.9193
-3.5 | -0.081 | 0.0089 | -0.049 | -9.1011
-3 | -0.0278 | 0.00802 | -0.0483 | -3.4663
-2.5 | 0.0292 | 0.00774 | -0.0483 | 3.7726
-2 | 0.0865 | 0.00741 | -0.0484 | 11.6734
-1.5 | 0.143 | 0.00701 | -0.0484 | 20.3994
-0.5 | 0.2588 | 0.00657 | -0.049 | 39.3912
0 | 0.3171 | 0.0064 | -0.0495 | 49.5469
0.5 | 0.36 | 0.00442 | -0.0479 | 81.448
1 | 0.4171 | 0.00425 | -0.048 | 98.1412
1.5 | 0.4764 | 0.00424 | -0.0486 | 112.3585
2 | 0.5358 | 0.00428 | -0.0492 | 125.1869
2.5 | 0.5944 | 0.00439 | -0.0497 | 135.3986
3 | 0.6506 | 0.00463 | -0.0498 | 140.5184
4 | 0.754 | 0.00571 | -0.0484 | 132.049
5 | 0.8467 | 0.00715 | -0.0452 | 118.4196
5.5 | 0.8865 | 0.00806 | -0.0424 | 109.9876
6 | 0.919 | 0.00916 | -0.0383 | 100.3275
6.5 | 0.9364 | 0.01045 | -0.0313 | 89.6077
7 | 0.9597 | 0.0114 | -0.0253 | 84.1842
7.5 | 0.9899 | 0.0121 | -0.0206 | 81.8099
8.5 | 1.0852 | 0.014 | -0.0195 | 77.5143
9 | 1.1224 | 0.01493 | -0.0168 | 75.1775
9.5 | 1.1562 | 0.01609 | -0.0138 | 71.8583
10 | 1.1886 | 0.01738 | -0.0108 | 68.389
10.5 | 1.2212 | 0.01873 | -0.0079 | 65.2002
11 | 1.2496 | 0.02037 | -0.0048 | 61.3451
11.5 | 1.2805 | 0.02194 | -0.0021 | 58.3637
12 | 1.3073 | 0.02385 | 0.0008 | 54.8134
12.5 | 1.3312 | 0.02604 | 0.0037 | 51.1214
13 | 1.3501 | 0.02869 | 0.0066 | 47.0582
13.5 | 1.3616 | 0.0321 | 0.0097 | 42.4174
14 | 1.3746 | 0.03563 | 0.0122 | 38.5798
14.5 | 1.3803 | 0.04005 | 0.0144 | 34.4644
15 | 1.3825 | 0.0452 | 0.0159 | 30.5863
15.5 | 1.3734 | 0.05195 | 0.0165 | 26.437
16 | 1.356 | 0.06041 | 0.0157 | 22.4466
16.5 | 1.3332 | 0.07044 | 0.0132 | 18.9267
17 | 1.3061 | 0.08194 | 0.0088 | 15.9397
17.5 | 1.2758 | 0.09491 | 0.0028 | 13.4422
18 | 1.2467 | 0.10863 | -0.0044 | 11.4766
18.5 | 1.209 | 0.12469 | -0.0136 | 9.696
19 | 1.1761 | 0.14061 | -0.0231 | 8.3643
19.5 | 1.1301 | 0.16016 | -0.035 | 7.0561
20 | 1.0987 | 0.17738 | -0.0456 | 6.194

## 55. Re 2M Mach 0.50 (1)
BIGFOIL.COM POLAR EXPORT
NACA66-512 a=0.0
NACA66-512 a=0.0 |  |  |  | Cl Max: | 1.198 | at alpha= | 20 | deg
JavaFoil+Calcfoil stall+Eppler ext transition |  |  |  | L/D Max: | 112.516 | at alpha= | 3.5 | deg
Re: | 2000000 |  |  | Cd Min: | 0.00555 | at alpha= | 1.5 | deg
Mach: | 0.5 |  |  | Cl=0 at alpha= | -2.4485 | deg
|  |  |  | @ Cl=0.1, Cd= | 0.0068722
|  |  |  | @ Cl=0.4, Cd= | 0.0062753
|  |  |  | @ Cl=0.6, Cd= | 0.0058876
alpha (deg) | Cl | Cd | Cm | Cl/Cd
-20 | -0.955 | 0.17648 | -0.008 | -5.411
-19.5 | -0.928 | 0.16799 | -0.009 | -5.527
-19 | -0.902 | 0.16484 | -0.009 | -5.472
-18.5 | -0.876 | 0.16349 | -0.009 | -5.357
-18 | -0.847 | 0.15577 | -0.009 | -5.437
-17.5 | -0.82 | 0.15096 | -0.009 | -5.432
-17 | -0.793 | 0.14551 | -0.01 | -5.452
-16.5 | -0.767 | 0.14213 | -0.01 | -5.394
-16 | -0.74 | 0.13682 | -0.01 | -5.408
-15.5 | -0.713 | 0.13396 | -0.011 | -5.323
-15 | -0.686 | 0.12911 | -0.011 | -5.312
-14.5 | -0.658 | 0.12184 | -0.011 | -5.399
-14 | -0.631 | 0.1144 | -0.011 | -5.515
-13.5 | -0.604 | 0.1092 | -0.011 | -5.531
-13 | -0.577 | 0.10571 | -0.012 | -5.458
-12.5 | -0.55 | 0.10238 | -0.012 | -5.371
-12 | -0.523 | 0.09911 | -0.013 | -5.274
-11.5 | -0.496 | 0.09425 | -0.013 | -5.257
-11 | -0.468 | 0.09252 | -0.013 | -5.062
-10.5 | -0.44 | 0.09179 | -0.013 | -4.797
-10 | -0.413 | 0.0713 | -0.013 | -5.795
-9.5 | -0.386 | 0.06568 | -0.014 | -5.876
-9 | -0.359 | 0.0602 | -0.014 | -5.958
-8.5 | -0.331 | 0.0558 | -0.015 | -5.94
-8 | -0.304 | 0.07217 | -0.015 | -4.212
-7.5 | -0.277 | 0.07031 | -0.015 | -3.935
-7 | -0.249 | 0.06101 | -0.015 | -4.081
-6.5 | -0.222 | 0.05023 | -0.015 | -4.413
-6 | -0.194 | 0.04474 | -0.016 | -4.344
-5.5 | -0.167 | 0.04628 | -0.015 | -3.605
-5 | -0.23 | 0.04001 | -0.015 | -5.747
-4.5 | -0.203 | 0.03646 | -0.017 | -5.559
-4 | -0.16 | 0.03352 | -0.018 | -4.766
-3.5 | -0.111 | 0.03146 | -0.02 | -3.537
-3 | -0.074 | 0.00744 | -0.041 | -9.899
-2.5 | -0.007 | 0.00714 | -0.042 | -0.976
-2 | 0.061 | 0.00707 | -0.043 | 8.641
-1.5 | 0.13 | 0.00672 | -0.044 | 19.363
-1 | 0.199 | 0.0066 | -0.045 | 30.22
-0.5 | 0.269 | 0.00644 | -0.046 | 41.701
0 | 0.338 | 0.00633 | -0.047 | 53.343
0.5 | 0.406 | 0.00627 | -0.048 | 64.769
1 | 0.474 | 0.00642 | -0.049 | 73.915
1.5 | 0.542 | 0.00555 | -0.05 | 97.598
2 | 0.609 | 0.00594 | -0.051 | 102.488
2.5 | 0.676 | 0.00619 | -0.052 | 109.107
3 | 0.742 | 0.00669 | -0.053 | 110.903
3.5 | 0.808 | 0.00718 | -0.054 | 112.516
4 | 0.871 | 0.00778 | -0.054 | 112.039
4.5 | 0.933 | 0.0084 | -0.055 | 111.108
5 | 0.992 | 0.00913 | -0.056 | 108.672
5.5 | 1.042 | 0.01366 | -0.057 | 76.342
6 | 1.092 | 0.01451 | -0.058 | 75.282
6.5 | 1.134 | 0.01552 | -0.059 | 73.09
7 | 1.166 | 0.01662 | -0.06 | 70.132
7.5 | 1.169 | 0.01795 | -0.06 | 65.128
8 | 1.114 | 0.01976 | -0.061 | 56.38
8.5 | 0.59 | 0.06287 | -0.025 | 9.387
9 | 0.617 | 0.06107 | -0.028 | 10.108
9.5 | 0.643 | 0.07121 | -0.027 | 9.034
10 | 0.67 | 0.08151 | -0.029 | 8.222
10.5 | 0.696 | 0.08833 | -0.03 | 7.884
11 | 0.723 | 0.09138 | -0.03 | 7.907
11.5 | 0.748 | 0.09699 | -0.03 | 7.716
12 | 0.776 | 0.10285 | -0.033 | 7.542
12.5 | 0.802 | 0.1063 | -0.033 | 7.541
13 | 0.828 | 0.107 | -0.034 | 7.734
13.5 | 0.856 | 0.11587 | -0.037 | 7.384
14 | 0.881 | 0.11743 | -0.037 | 7.5
14.5 | 0.907 | 0.12269 | -0.038 | 7.39
15 | 0.936 | 0.12884 | -0.042 | 7.262
15.5 | 0.96 | 0.13232 | -0.042 | 7.257
16 | 0.986 | 0.14037 | -0.042 | 7.024
16.5 | 1.015 | 0.14592 | -0.046 | 6.956
17 | 1.04 | 0.14779 | -0.046 | 7.034
17.5 | 1.065 | 0.15216 | -0.046 | 7.001
18 | 1.092 | 0.16106 | -0.048 | 6.778
18.5 | 1.122 | 0.16868 | -0.051 | 6.65
19 | 1.144 | 0.16901 | -0.05 | 6.769
19.5 | 1.17 | 0.17534 | -0.051 | 6.672
20 | 1.198 | 0.18333 | -0.053 | 6.533

## 56. Re 2M Mach 0.50 (2)
BIGFOIL.COM POLAR EXPORT
NACA66-512 a=0.0
NACA66-512 a=0.0 |  |  |  | Cl Max: | 1.1713 | at alpha= | 10.5 | deg
XFOIL ncrit=9 |  |  |  | L/D Max: | 137.378 | at alpha= | 3 | deg
Re: | 2000000 |  |  | Cd Min: | 0.22627 | at alpha= | -20 | deg
Mach: | 0.5 |  |  | Cl=0 at alpha= | -2.8957 | deg
|  |  |  | @ Cl=0.1, Cd= | 0.0081115
|  |  |  | @ Cl=0.4, Cd= | 0.0060184
|  |  |  | @ Cl=0.6, Cd= | 0.0045916
alpha (deg) | Cl | Cd | Cm | Cl/Cd
-20 | -0.5179 | 0.22627 | 0.0397 | -2.2889
-19.5 | -0.5014 | 0.21839 | 0.0348 | -2.2959
-19 | -0.4851 | 0.21053 | 0.03 | -2.3042
-18.5 | -0.4677 | 0.2037 | 0.0252 | -2.296
-18 | -0.45 | 0.19701 | 0.0205 | -2.2841
-17.5 | -0.4319 | 0.19005 | 0.0157 | -2.2726
-17 | -0.4144 | 0.18307 | 0.0108 | -2.2636
-16.5 | -0.3973 | 0.17617 | 0.0059 | -2.2552
-16 | -0.3806 | 0.16951 | 0.0011 | -2.2453
-15.5 | -0.3636 | 0.16304 | -0.0036 | -2.2301
-15 | -0.347 | 0.15659 | -0.0083 | -2.216
-14.5 | -0.3307 | 0.15063 | -0.0126 | -2.1954
-14 | -0.3138 | 0.14504 | -0.0171 | -2.1635
-13.5 | -0.2985 | 0.139 | -0.0219 | -2.1475
-13 | -0.2873 | 0.13365 | -0.027 | -2.1496
-12.5 | -0.2739 | 0.12726 | -0.0315 | -2.1523
-12 | -0.2602 | 0.12026 | -0.0359 | -2.1636
-11.5 | -0.305 | 0.12058 | -0.0488 | -2.5294
-11 | -0.2903 | 0.11284 | -0.0528 | -2.5727
-10.5 | -0.2766 | 0.10569 | -0.0564 | -2.6171
-10 | -0.2619 | 0.09839 | -0.0606 | -2.6619
-9.5 | -0.2524 | 0.09047 | -0.065 | -2.7899
-9 | -0.2478 | 0.08261 | -0.0684 | -2.9996
-8.5 | -0.245 | 0.07456 | -0.0727 | -3.2859
-8 | -0.2367 | 0.0681 | -0.0769 | -3.4758
-7.5 | -0.2499 | 0.05966 | -0.0832 | -4.1887
-7 | -0.2717 | 0.05347 | -0.082 | -5.0814
-6.5 | -0.2772 | 0.04664 | -0.0806 | -5.9434
-6 | -0.2696 | 0.0398 | -0.0781 | -6.7739
-5.5 | -0.2541 | 0.03218 | -0.0741 | -7.8962
-5 | -0.227 | 0.02582 | -0.0699 | -8.7916
-4.5 | -0.1841 | 0.02118 | -0.0665 | -8.6922
-4 | -0.1377 | 0.0148 | -0.0625 | -9.3041
-3.5 | -0.0775 | 0.01147 | -0.0609 | -6.7568
-3 | -0.0127 | 0.00978 | -0.06 | -1.2986
-2.5 | 0.0482 | 0.00851 | -0.0587 | 5.6639
-2 | 0.1119 | 0.00802 | -0.058 | 13.9526
-1.5 | 0.1749 | 0.00758 | -0.0574 | 23.0739
-1 | 0.2372 | 0.00705 | -0.0568 | 33.6454
-0.5 | 0.302 | 0.00683 | -0.0568 | 44.2167
0 | 0.3684 | 0.00664 | -0.0572 | 55.4819
1 | 0.4782 | 0.00448 | -0.0547 | 106.7411
1.5 | 0.5449 | 0.0045 | -0.055 | 121.0889
2 | 0.6111 | 0.00461 | -0.0553 | 132.5597
2.5 | 0.6733 | 0.00492 | -0.0547 | 136.8496
3 | 0.7336 | 0.00534 | -0.0538 | 137.3783
3.5 | 0.7927 | 0.00578 | -0.0526 | 137.1453
4 | 0.8416 | 0.00652 | -0.0495 | 129.0798
4.5 | 0.8844 | 0.00733 | -0.0452 | 120.6548
5 | 0.9149 | 0.00818 | -0.0384 | 111.846
5.5 | 0.9262 | 0.00957 | -0.0288 | 96.7816
6 | 0.9364 | 0.01138 | -0.0199 | 82.2847
6.5 | 0.9439 | 0.01356 | -0.0113 | 69.6091
7 | 0.9777 | 0.01482 | -0.006 | 65.9717
7.5 | 1.0452 | 0.0164 | -0.0076 | 63.7317
8 | 1.0796 | 0.0182 | -0.0031 | 59.3187
8.5 | 1.1073 | 0.02047 | 0.002 | 54.0938
9 | 1.1341 | 0.02298 | 0.0068 | 49.3516
9.5 | 1.1554 | 0.02604 | 0.0117 | 44.3702
10 | 1.166 | 0.03005 | 0.0167 | 38.802
10.5 | 1.1713 | 0.03485 | 0.0212 | 33.6098
11 | 1.1566 | 0.04165 | 0.0253 | 27.7695
11.5 | 1.1361 | 0.04986 | 0.0273 | 22.7858
12 | 1.1094 | 0.0598 | 0.0263 | 18.5518
12.5 | 1.0824 | 0.07103 | 0.0226 | 15.2386
13 | 1.0505 | 0.08409 | 0.0162 | 12.4926
13.5 | 1.0235 | 0.09774 | 0.0082 | 10.4717
14 | 0.9953 | 0.1126 | -0.0009 | 8.8393
14.5 | 0.9716 | 0.12768 | -0.0103 | 7.6096
15 | 0.9463 | 0.14383 | -0.02 | 6.5793
15.5 | 0.927 | 0.15964 | -0.0293 | 5.8068

## 57. Re 3M Mach 0.00 (1)
BIGFOIL.COM POLAR EXPORT
NACA66-512 a=0.0
NACA66-512 a=0.0 |  |  |  | Cl Max: | 1.244 | at alpha= | 10.5 | deg
JavaFoil+Calcfoil stall+Eppler ext transition |  |  |  | L/D Max: | 128.047 | at alpha= | 3.5 | deg
Re: | 3000000 |  |  | Cd Min: | 0.00479 | at alpha= | 1.5 | deg
Mach: | 0 |  |  | Cl=0 at alpha= | -2.4491 | deg
|  |  |  | @ Cl=0.1, Cd= | 0.0064503
|  |  |  | @ Cl=0.4, Cd= | 0.0063995
|  |  |  | @ Cl=0.6, Cd= | 0.0050431
alpha (deg) | Cl | Cd | Cm | Cl/Cd
-16 | -0.41 | 0.12967 | -0.008 | -3.161
-15.5 | -0.424 | 0.12224 | -0.008 | -3.471
-15 | -0.438 | 0.11737 | -0.008 | -3.734
-14.5 | -0.452 | 0.11084 | -0.009 | -4.075
-14 | -0.464 | 0.10692 | -0.009 | -4.343
-13.5 | -0.476 | 0.10099 | -0.009 | -4.711
-13 | -0.486 | 0.09562 | -0.009 | -5.082
-12.5 | -0.494 | 0.08854 | -0.01 | -5.584
-12 | -0.501 | 0.08315 | -0.01 | -6.023
-11.5 | -0.505 | 0.07784 | -0.01 | -6.482
-11 | -0.506 | 0.07445 | -0.011 | -6.791
-10.5 | -0.503 | 0.06914 | -0.011 | -7.281
-10 | -0.498 | 0.06479 | -0.011 | -7.683
-9.5 | -0.489 | 0.06021 | -0.012 | -8.113
-9 | -0.475 | 0.05614 | -0.013 | -8.466
-8.5 | -0.458 | 0.05242 | -0.013 | -8.737
-8 | -0.437 | 0.0495 | -0.013 | -8.82
-7.5 | -0.411 | 0.0462 | -0.014 | -8.903
-7 | -0.382 | 0.04334 | -0.014 | -8.821
-6.5 | -0.35 | 0.04052 | -0.015 | -8.636
-6 | -0.315 | 0.03757 | -0.017 | -8.381
-5.5 | -0.277 | 0.03476 | -0.018 | -7.971
-5 | -0.29 | 0.00765 | -0.033 | -37.916
-4.5 | -0.236 | 0.00747 | -0.034 | -31.607
-4 | -0.18 | 0.00724 | -0.034 | -24.901
-3.5 | -0.123 | 0.00704 | -0.035 | -17.475
-3 | -0.065 | 0.00681 | -0.036 | -9.532
-2.5 | -0.006 | 0.00669 | -0.037 | -0.912
-2 | 0.053 | 0.00656 | -0.038 | 8.118
-1.5 | 0.113 | 0.00642 | -0.038 | 17.615
-1 | 0.173 | 0.00631 | -0.039 | 27.401
-0.5 | 0.233 | 0.00622 | -0.04 | 37.46
0 | 0.293 | 0.00617 | -0.041 | 47.47
0.5 | 0.353 | 0.00628 | -0.042 | 56.218
1 | 0.412 | 0.00643 | -0.043 | 64.096
1.5 | 0.471 | 0.00479 | -0.043 | 98.331
2 | 0.531 | 0.005 | -0.044 | 106.079
2.5 | 0.59 | 0.005 | -0.045 | 118.041
3 | 0.648 | 0.00525 | -0.046 | 123.608
3.5 | 0.707 | 0.00552 | -0.047 | 128.047
4 | 0.764 | 0.00651 | -0.048 | 117.401
4.5 | 0.82 | 0.00689 | -0.048 | 118.974
5 | 0.875 | 0.00734 | -0.049 | 119.268
5.5 | 0.928 | 0.00789 | -0.05 | 117.604
6 | 0.976 | 0.01079 | -0.051 | 90.475
6.5 | 1.026 | 0.01126 | -0.051 | 91.073
7 | 1.073 | 0.01177 | -0.052 | 91.172
7.5 | 1.117 | 0.01234 | -0.053 | 90.465
8 | 1.155 | 0.01297 | -0.054 | 89.074
8.5 | 1.19 | 0.01365 | -0.055 | 87.158
9 | 1.215 | 0.01428 | -0.055 | 85.14
9.5 | 1.233 | 0.01517 | -0.056 | 81.265
10 | 1.242 | 0.01607 | -0.057 | 77.269
10.5 | 1.244 | 0.01697 | -0.058 | 73.292
11 | 1.237 | 0.01817 | -0.058 | 68.09
11.5 | 1.223 | 0.01938 | -0.059 | 63.105
12 | 1.202 | 0.02085 | -0.06 | 57.64
12.5 | 1.173 | 0.02258 | -0.06 | 51.943
13 | 1.137 | 0.02468 | -0.061 | 46.088
13.5 | 1.095 | 0.02754 | -0.061 | 39.741
14 | 1.046 | 0.03152 | -0.061 | 33.183
14.5 | 0.882 | 0.08954 | -0.044 | 9.855
15 | 0.833 | 0.10348 | -0.039 | 8.047
15.5 | 0.787 | 0.11691 | -0.033 | 6.735

## 58. Re 3M Mach 0.00 (2)
BIGFOIL.COM POLAR EXPORT
NACA66-512 a=0.0
NACA66-512 a=0.0 |  |  |  | Cl Max: | 1.5391 | at alpha= | 18.5 | deg
XFOIL ncrit=9 |  |  |  | L/D Max: | 142.642 | at alpha= | 3 | deg
Re: | 3000000 |  |  | Cd Min: | 0.08403 | at alpha= | 20 | deg
Mach: | 0 |  |  | Cl=0 at alpha= | -2.6907 | deg
|  |  |  | @ Cl=0.1, Cd= | 0.0063501
|  |  |  | @ Cl=0.4, Cd= | 0.0038342
|  |  |  | @ Cl=0.6, Cd= | 0.0042253
alpha (deg) | Cl | Cd | Cm | Cl/Cd
-12.5 | -1.0074 | 0.0214 | -0.0495 | -47.0748
-12 | -0.972 | 0.01865 | -0.0476 | -52.118
-11.5 | -0.9285 | 0.01711 | -0.0465 | -54.2665
-11 | -0.8815 | 0.01598 | -0.0458 | -55.1627
-10 | -0.7836 | 0.01406 | -0.0447 | -55.7326
-9.5 | -0.7328 | 0.0133 | -0.0444 | -55.0977
-9 | -0.6853 | 0.01176 | -0.0435 | -58.2738
-8.5 | -0.6333 | 0.01105 | -0.0433 | -57.3122
-8 | -0.5796 | 0.01065 | -0.0434 | -54.4225
-7.5 | -0.526 | 0.01024 | -0.0434 | -51.3672
-7 | -0.4716 | 0.00987 | -0.0435 | -47.7812
-6.5 | -0.4206 | 0.00896 | -0.043 | -46.942
-6 | -0.3655 | 0.00871 | -0.0433 | -41.9633
-5.5 | -0.3104 | 0.00847 | -0.0435 | -36.647
-5 | -0.2546 | 0.00825 | -0.0438 | -30.8606
-4.5 | -0.202 | 0.00761 | -0.0435 | -26.544
-4 | -0.1461 | 0.00745 | -0.0439 | -19.6107
-3.5 | -0.0897 | 0.00726 | -0.0444 | -12.3554
-3 | -0.0331 | 0.00711 | -0.0449 | -4.6554
-2.5 | 0.0204 | 0.00659 | -0.0447 | 3.0956
-2 | 0.0767 | 0.00642 | -0.0452 | 11.947
-1.5 | 0.1334 | 0.00625 | -0.0457 | 21.344
-1 | 0.1897 | 0.00607 | -0.0462 | 31.2521
-0.5 | 0.2462 | 0.00589 | -0.0467 | 41.7997
0 | 0.3034 | 0.00578 | -0.0473 | 52.4913
0.5 | 0.3587 | 0.00546 | -0.0477 | 65.696
1 | 0.4029 | 0.00372 | -0.0466 | 108.3065
1.5 | 0.4601 | 0.00373 | -0.0472 | 123.3512
2 | 0.5171 | 0.00381 | -0.0478 | 135.7218
2.5 | 0.5721 | 0.00405 | -0.0482 | 141.2593
3 | 0.6262 | 0.00439 | -0.0484 | 142.6424
4 | 0.7279 | 0.00544 | -0.0478 | 133.8051
5 | 0.8207 | 0.00685 | -0.0457 | 119.8102
5.5 | 0.8643 | 0.00762 | -0.0442 | 113.4252
6 | 0.9021 | 0.00863 | -0.0416 | 104.5307
6.5 | 0.9381 | 0.00962 | -0.0387 | 97.5156
7 | 0.9797 | 0.0102 | -0.0367 | 96.049
7.5 | 1.0216 | 0.01064 | -0.0348 | 96.015
8 | 1.0528 | 0.01117 | -0.0306 | 94.2525
9 | 1.1371 | 0.01233 | -0.0278 | 92.2222
9.5 | 1.1727 | 0.01305 | -0.0253 | 89.8621
10 | 1.2088 | 0.01376 | -0.023 | 87.8488
10.5 | 1.2424 | 0.01466 | -0.0205 | 84.7476
11 | 1.273 | 0.01576 | -0.0178 | 80.7741
11.5 | 1.3076 | 0.01667 | -0.0158 | 78.4403
12 | 1.3393 | 0.01777 | -0.0135 | 75.3686
12.5 | 1.3668 | 0.01917 | -0.011 | 71.2989
13 | 1.3963 | 0.02049 | -0.0088 | 68.1454
13.5 | 1.4195 | 0.02225 | -0.0062 | 63.7978
14 | 1.444 | 0.02399 | -0.0039 | 60.1917
14.5 | 1.4645 | 0.02608 | -0.0015 | 56.1541
15 | 1.4776 | 0.02883 | 0.0012 | 51.2522
15.5 | 1.4965 | 0.03125 | 0.0031 | 47.888
16 | 1.5108 | 0.03421 | 0.005 | 44.1625
16.5 | 1.5237 | 0.03746 | 0.0065 | 40.6754
17 | 1.5316 | 0.04136 | 0.0078 | 37.0309
17.5 | 1.5361 | 0.04588 | 0.0087 | 33.4808
18 | 1.5367 | 0.05113 | 0.009 | 30.0548
18.5 | 1.5391 | 0.05656 | 0.0086 | 27.2118
19 | 1.5152 | 0.06578 | 0.0071 | 23.0344
19.5 | 1.5048 | 0.07384 | 0.0048 | 20.3792
20 | 1.4838 | 0.08403 | 0.0009 | 17.658

## 59. Re 3M Mach 0.10 (1)
BIGFOIL.COM POLAR EXPORT
NACA66-512 a=0.0
NACA66-512 a=0.0 |  |  |  | Cl Max: | 1.239 | at alpha= | 10 | deg
JavaFoil+Calcfoil stall+Eppler ext transition |  |  |  | L/D Max: | 136.511 | at alpha= | 3.5 | deg
Re: | 3000000 |  |  | Cd Min: | 0.00478 | at alpha= | 1.5 | deg
Mach: | 0.1 |  |  | Cl=0 at alpha= | -2.45 | deg
|  |  |  | @ Cl=0.1, Cd= | 0.006495
|  |  |  | @ Cl=0.4, Cd= | 0.0064144
|  |  |  | @ Cl=0.6, Cd= | 0.0050144
alpha (deg) | Cl | Cd | Cm | Cl/Cd
-15.5 | -0.383 | 0.12504 | -0.008 | -3.061
-15 | -0.399 | 0.11682 | -0.008 | -3.418
-14.5 | -0.415 | 0.11133 | -0.009 | -3.731
-14 | -0.431 | 0.10749 | -0.009 | -4.008
-13.5 | -0.445 | 0.10149 | -0.009 | -4.388
-13 | -0.458 | 0.09673 | -0.009 | -4.74
-12.5 | -0.47 | 0.09091 | -0.01 | -5.17
-12 | -0.479 | 0.08468 | -0.01 | -5.661
-11.5 | -0.486 | 0.07985 | -0.01 | -6.09
-11 | -0.49 | 0.07523 | -0.011 | -6.516
-10.5 | -0.491 | 0.07036 | -0.011 | -6.976
-10 | -0.488 | 0.06522 | -0.011 | -7.479
-9.5 | -0.481 | 0.06053 | -0.012 | -7.942
-9 | -0.47 | 0.05674 | -0.012 | -8.275
-8.5 | -0.454 | 0.05284 | -0.013 | -8.591
-8 | -0.434 | 0.04983 | -0.013 | -8.711
-7.5 | -0.41 | 0.04655 | -0.014 | -8.806
-7 | -0.382 | 0.0433 | -0.015 | -8.819
-6.5 | -0.35 | 0.04065 | -0.015 | -8.608
-6 | -0.315 | 0.03782 | -0.016 | -8.333
-5.5 | -0.277 | 0.0356 | -0.017 | -7.777
-5 | -0.291 | 0.0077 | -0.033 | -37.79
-4.5 | -0.237 | 0.00746 | -0.034 | -31.781
-4 | -0.181 | 0.00724 | -0.034 | -24.986
-3.5 | -0.124 | 0.00702 | -0.035 | -17.606
-3 | -0.065 | 0.00687 | -0.036 | -9.501
-2.5 | -0.006 | 0.00671 | -0.037 | -0.914
-2 | 0.054 | 0.00661 | -0.038 | 8.105
-1.5 | 0.114 | 0.00646 | -0.039 | 17.588
-1 | 0.174 | 0.00633 | -0.039 | 27.467
-0.5 | 0.234 | 0.00624 | -0.04 | 37.532
0 | 0.295 | 0.00622 | -0.041 | 47.379
0.5 | 0.355 | 0.0063 | -0.042 | 56.31
1 | 0.414 | 0.00645 | -0.043 | 64.233
1.5 | 0.474 | 0.00478 | -0.044 | 99.076
2 | 0.533 | 0.00505 | -0.045 | 105.524
2.5 | 0.593 | 0.00498 | -0.045 | 118.955
3 | 0.652 | 0.00527 | -0.046 | 123.632
3.5 | 0.71 | 0.0052 | -0.047 | 136.511
4 | 0.767 | 0.00656 | -0.048 | 116.929
4.5 | 0.824 | 0.00693 | -0.049 | 118.867
5 | 0.879 | 0.00738 | -0.05 | 119.091
5.5 | 0.932 | 0.00794 | -0.05 | 117.36
6 | 0.98 | 0.01085 | -0.051 | 90.313
6.5 | 1.03 | 0.01134 | -0.052 | 90.786
7 | 1.077 | 0.01187 | -0.053 | 90.73
7.5 | 1.12 | 0.01247 | -0.053 | 89.86
8 | 1.159 | 0.01309 | -0.054 | 88.544
8.5 | 1.193 | 0.01378 | -0.055 | 86.531
9 | 1.217 | 0.01451 | -0.056 | 83.876
9.5 | 1.232 | 0.01535 | -0.056 | 80.258
10 | 1.239 | 0.01628 | -0.057 | 76.128
10.5 | 1.238 | 0.01722 | -0.058 | 71.898
11 | 1.228 | 0.01857 | -0.059 | 66.095
11.5 | 1.21 | 0.01973 | -0.059 | 61.298
12 | 1.182 | 0.02185 | -0.06 | 54.066
12.5 | 1.149 | 0.02327 | -0.06 | 49.36
13 | 1.107 | 0.02562 | -0.061 | 43.206
13.5 | 1.057 | 0.02887 | -0.061 | 36.623
14 | 0.896 | 0.07865 | -0.047 | 11.388
14.5 | 0.829 | 0.10075 | -0.037 | 8.225
15 | 0.785 | 0.10811 | -0.036 | 7.263

## 60. Re 3M Mach 0.10 (2)
BIGFOIL.COM POLAR EXPORT
NACA66-512 a=0.0
NACA66-512 a=0.0 |  |  |  | Cl Max: | 1.52 | at alpha= | 17.5 | deg
XFOIL ncrit=9 |  |  |  | L/D Max: | 142.812 | at alpha= | 3 | deg
Re: | 3000000 |  |  | Cd Min: | 0.18038 | at alpha= | -16.5 | deg
Mach: | 0.1 |  |  | Cl=0 at alpha= | -2.6933 | deg
|  |  |  | @ Cl=0.1, Cd= | 0.0063627
|  |  |  | @ Cl=0.4, Cd= | 0.0039555
|  |  |  | @ Cl=0.6, Cd= | 0.0042292
alpha (deg) | Cl | Cd | Cm | Cl/Cd
-16.5 | -0.477 | 0.18038 | -0.0094 | -2.6444
-16 | -0.4624 | 0.17384 | -0.0127 | -2.6599
-15.5 | -0.4458 | 0.16796 | -0.0162 | -2.6542
-13.5 | -0.3929 | 0.13767 | -0.0312 | -2.8539
-13 | -0.3817 | 0.12982 | -0.035 | -2.9402
-11.5 | -0.9251 | 0.01973 | -0.0496 | -46.888
-11 | -0.8823 | 0.01773 | -0.0483 | -49.7631
-10.5 | -0.8366 | 0.01612 | -0.0472 | -51.8983
-10 | -0.7875 | 0.01493 | -0.0465 | -52.7461
-9.5 | -0.7372 | 0.0139 | -0.0459 | -53.036
-9 | -0.6875 | 0.01266 | -0.0452 | -54.3049
-8.5 | -0.6374 | 0.01136 | -0.0445 | -56.1092
-8 | -0.5833 | 0.0109 | -0.0444 | -53.5138
-7.5 | -0.5293 | 0.01043 | -0.0443 | -50.7478
-7 | -0.4746 | 0.00999 | -0.0443 | -47.5075
-6.5 | -0.4228 | 0.00909 | -0.0438 | -46.5127
-6 | -0.3675 | 0.00879 | -0.0439 | -41.8089
-5.5 | -0.312 | 0.00854 | -0.0441 | -36.534
-5 | -0.2559 | 0.00828 | -0.0443 | -30.9058
-4.5 | -0.2029 | 0.00765 | -0.044 | -26.5229
-3.5 | -0.09 | 0.00728 | -0.0448 | -12.3626
-3 | -0.033 | 0.00712 | -0.0452 | -4.6348
-2.5 | 0.0208 | 0.00661 | -0.0451 | 3.1467
-2 | 0.0774 | 0.00643 | -0.0455 | 12.0373
-1.5 | 0.1345 | 0.00626 | -0.046 | 21.4856
-1 | 0.1911 | 0.00608 | -0.0465 | 31.4309
-0.5 | 0.2479 | 0.00589 | -0.047 | 42.0883
0 | 0.3054 | 0.00579 | -0.0476 | 52.7461
0.5 | 0.3613 | 0.0055 | -0.048 | 65.6909
1 | 0.4054 | 0.00374 | -0.0469 | 108.3957
1.5 | 0.4629 | 0.00375 | -0.0475 | 123.44
2 | 0.5202 | 0.00383 | -0.0481 | 135.8225
2.5 | 0.5754 | 0.00408 | -0.0484 | 141.0294
3 | 0.6298 | 0.00441 | -0.0486 | 142.8118
3.5 | 0.6822 | 0.00489 | -0.0485 | 139.5092
4 | 0.7319 | 0.00547 | -0.0479 | 133.8026
5 | 0.8248 | 0.00689 | -0.0457 | 119.7097
5.5 | 0.8683 | 0.00767 | -0.0441 | 113.2073
6 | 0.9057 | 0.0087 | -0.0413 | 104.1034
6.5 | 0.9411 | 0.00969 | -0.0382 | 97.1207
7 | 0.9825 | 0.01028 | -0.0361 | 95.5739
7.5 | 1.0222 | 0.0107 | -0.0335 | 95.5327
8 | 1.0529 | 0.01126 | -0.0292 | 93.508
8.5 | 1.0849 | 0.01171 | -0.0253 | 92.6473
9 | 1.1383 | 0.01251 | -0.0265 | 90.9912
9.5 | 1.1747 | 0.01323 | -0.024 | 88.7906
10 | 1.2108 | 0.01399 | -0.0217 | 86.5475
10.5 | 1.2438 | 0.01496 | -0.0191 | 83.1417
11 | 1.2753 | 0.01606 | -0.0164 | 79.4085
11.5 | 1.3097 | 0.01702 | -0.0143 | 76.9506
12 | 1.3405 | 0.01824 | -0.0118 | 73.4923
12.5 | 1.369 | 0.01964 | -0.0093 | 69.7047
13 | 1.3965 | 0.02115 | -0.0069 | 66.0284
13.5 | 1.4202 | 0.02296 | -0.0042 | 61.8554
14 | 1.4429 | 0.0249 | -0.0018 | 57.9478
14.5 | 1.4603 | 0.02731 | 0.0009 | 53.4713
15 | 1.4752 | 0.03006 | 0.0034 | 49.0752
15.5 | 1.4915 | 0.03283 | 0.0054 | 45.431
16 | 1.5041 | 0.03611 | 0.0073 | 41.6533
16.5 | 1.5143 | 0.03979 | 0.0088 | 38.0573
17 | 1.5194 | 0.04422 | 0.0099 | 34.36
17.5 | 1.52 | 0.04944 | 0.0105 | 30.7443
18 | 1.5161 | 0.05559 | 0.0104 | 27.2729
18.5 | 1.5147 | 0.06188 | 0.0094 | 24.478
19 | 1.4808 | 0.07307 | 0.0066 | 20.2655
19.5 | 1.4685 | 0.08201 | 0.0033 | 17.9064
20 | 1.4378 | 0.0944 | -0.0022 | 15.2309

## 61. Re 3M Mach 0.25 (1)
BIGFOIL.COM POLAR EXPORT
NACA66-512 a=0.0
NACA66-512 a=0.0 |  |  |  | Cl Max: | 1.221 | at alpha= | 9.5 | deg
JavaFoil+Calcfoil stall+Eppler ext transition |  |  |  | L/D Max: | 132.523 | at alpha= | 3 | deg
Re: | 3000000 |  |  | Cd Min: | 0.00485 | at alpha= | 2 | deg
Mach: | 0.25 |  |  | Cl=0 at alpha= | -2.4508 | deg
|  |  |  | @ Cl=0.1, Cd= | 0.0065284
|  |  |  | @ Cl=0.4, Cd= | 0.0064608
|  |  |  | @ Cl=0.6, Cd= | 0.11476
alpha (deg) | Cl | Cd | Cm | Cl/Cd
-14 | -0.067 | 0.1068 | -0.009 | -0.626
-13.5 | -0.116 | 0.10237 | -0.01 | -1.135
-13 | -0.189 | 0.09849 | -0.01 | -1.92
-12.5 | -0.24 | 0.09193 | -0.01 | -2.608
-12 | -0.283 | 0.0903 | -0.01 | -3.133
-11.5 | -0.321 | 0.08371 | -0.011 | -3.829
-11 | -0.353 | 0.07927 | -0.011 | -4.451
-10.5 | -0.379 | 0.075 | -0.011 | -5.057
-10 | -0.399 | 0.07195 | -0.011 | -5.551
-9.5 | -0.413 | 0.06462 | -0.012 | -6.393
-9 | -0.42 | 0.05988 | -0.012 | -7.009
-8.5 | -0.419 | 0.05542 | -0.013 | -7.559
-8 | -0.411 | 0.05162 | -0.013 | -7.96
-7.5 | -0.396 | 0.04837 | -0.014 | -8.19
-7 | -0.375 | 0.04449 | -0.014 | -8.425
-6.5 | -0.348 | 0.04153 | -0.015 | -8.378
-6 | -0.316 | 0.03887 | -0.016 | -8.123
-5.5 | -0.279 | 0.03674 | -0.016 | -7.596
-5 | -0.239 | 0.03426 | -0.018 | -6.987
-4.5 | -0.242 | 0.00757 | -0.035 | -31.953
-4 | -0.185 | 0.00739 | -0.035 | -25.042
-3.5 | -0.127 | 0.00718 | -0.036 | -17.642
-3 | -0.067 | 0.00691 | -0.037 | -9.689
-2.5 | -0.006 | 0.00677 | -0.038 | -0.929
-2 | 0.055 | 0.00663 | -0.039 | 8.296
-1.5 | 0.117 | 0.00649 | -0.04 | 17.986
-1 | 0.179 | 0.00638 | -0.041 | 28.013
-0.5 | 0.241 | 0.00628 | -0.041 | 38.309
0 | 0.303 | 0.00628 | -0.042 | 48.201
0.5 | 0.364 | 0.00639 | -0.043 | 56.965
1 | 0.425 | 0.00651 | -0.044 | 65.36
1.5 | 0.487 | 0.00486 | -0.045 | 100.151
2 | 0.548 | 0.00485 | -0.046 | 113.002
2.5 | 0.608 | 0.00513 | -0.047 | 118.665
3 | 0.669 | 0.00505 | -0.047 | 132.523
3.5 | 0.729 | 0.00634 | -0.048 | 114.923
4 | 0.787 | 0.00675 | -0.049 | 116.636
4.5 | 0.845 | 0.00716 | -0.05 | 118.049
5 | 0.901 | 0.00766 | -0.051 | 117.615
5.5 | 0.955 | 0.00827 | -0.052 | 115.49
6 | 1.003 | 0.01128 | -0.052 | 88.907
6.5 | 1.053 | 0.01181 | -0.053 | 89.126
7 | 1.099 | 0.01244 | -0.054 | 88.392
7.5 | 1.141 | 0.01311 | -0.055 | 86.979
8 | 1.175 | 0.01379 | -0.055 | 85.255
8.5 | 1.204 | 0.01457 | -0.056 | 82.623
9 | 1.219 | 0.01544 | -0.057 | 78.968
9.5 | 1.221 | 0.01658 | -0.058 | 73.64
10 | 1.21 | 0.01764 | -0.059 | 68.599
10.5 | 1.185 | 0.01895 | -0.059 | 62.562
11 | 1.146 | 0.02052 | -0.06 | 55.86
11.5 | 1.091 | 0.02272 | -0.06 | 48.011
12 | 1.012 | 0.02712 | -0.06 | 37.297
12.5 | 0.8 | 0.08645 | -0.032 | 9.251
13 | 0.727 | 0.09369 | -0.031 | 7.761
13.5 | 0.648 | 0.10103 | -0.03 | 6.411
14 | 0.563 | 0.10733 | -0.03 | 5.245
14.5 | 0.474 | 0.11476 | -0.031 | 4.126

## 62. Re 3M Mach 0.25 (2)
BIGFOIL.COM POLAR EXPORT
NACA66-512 a=0.0
NACA66-512 a=0.0 |  |  |  | Cl Max: | 1.4363 | at alpha= | 15 | deg
XFOIL ncrit=9 |  |  |  | L/D Max: | 143.422 | at alpha= | 3 | deg
Re: | 3000000 |  |  | Cd Min: | 0.23401 | at alpha= | -20 | deg
Mach: | 0.25 |  |  | Cl=0 at alpha= | -2.709 | deg
|  |  |  | @ Cl=0.1, Cd= | 0.0064308
|  |  |  | @ Cl=0.4, Cd= | 0.004594
|  |  |  | @ Cl=0.6, Cd= | 0.0042371
alpha (deg) | Cl | Cd | Cm | Cl/Cd
-20 | -0.604 | 0.23401 | 0.0217 | -2.5811
-19.5 | -0.5854 | 0.22763 | 0.0174 | -2.5717
-19 | -0.567 | 0.22102 | 0.0131 | -2.5654
-18.5 | -0.5487 | 0.21313 | 0.009 | -2.5745
-17.5 | -0.5093 | 0.19871 | -0.0007 | -2.563
-16.5 | -0.4798 | 0.18383 | -0.0081 | -2.61
-16 | -0.4634 | 0.17727 | -0.0118 | -2.6141
-15.5 | -0.4458 | 0.17107 | -0.0155 | -2.606
-15 | -0.4291 | 0.16433 | -0.0193 | -2.6112
-14.5 | -0.4138 | 0.15692 | -0.0232 | -2.637
-14 | -0.3988 | 0.14898 | -0.0271 | -2.6769
-13.5 | -0.3871 | 0.14121 | -0.031 | -2.7413
-13 | -0.3747 | 0.13274 | -0.0349 | -2.8228
-12.5 | -0.3629 | 0.12497 | -0.0388 | -2.9039
-12 | -0.3583 | 0.11625 | -0.0428 | -3.0822
-11.5 | -0.3503 | 0.10831 | -0.0467 | -3.2342
-11 | -0.3528 | 0.09832 | -0.0512 | -3.5883
-10.5 | -0.3594 | 0.0882 | -0.0561 | -4.0748
-10 | -0.3368 | 0.08492 | -0.0585 | -3.9661
-9.5 | -0.337 | 0.07721 | -0.0628 | -4.3647
-9 | -0.3935 | 0.06386 | -0.0706 | -6.1619
-8.5 | -0.4234 | 0.05662 | -0.0682 | -7.4779
-8 | -0.5944 | 0.01514 | -0.0514 | -39.2602
-7.5 | -0.5431 | 0.01293 | -0.0502 | -42.0031
-7 | -0.4882 | 0.01155 | -0.0493 | -42.2684
-6.5 | -0.4321 | 0.01059 | -0.0487 | -40.8026
-6 | -0.3781 | 0.00942 | -0.0478 | -40.138
-5.5 | -0.3198 | 0.00909 | -0.0476 | -35.1815
-5 | -0.2625 | 0.00861 | -0.0474 | -30.4878
-4.5 | -0.2041 | 0.00837 | -0.0474 | -24.3847
-4 | -0.1495 | 0.00766 | -0.0468 | -19.517
-3.5 | -0.0908 | 0.00743 | -0.047 | -12.2207
-3 | -0.0323 | 0.00721 | -0.0473 | -4.4799
-2.5 | 0.0232 | 0.00672 | -0.047 | 3.4524
-2 | 0.0817 | 0.00649 | -0.0474 | 12.5886
-1.5 | 0.1404 | 0.0063 | -0.0478 | 22.2857
-1 | 0.1988 | 0.00617 | -0.0482 | 32.2204
-0.5 | 0.2574 | 0.00592 | -0.0487 | 43.4797
0.5 | 0.375 | 0.00563 | -0.0498 | 66.6075
1 | 0.4194 | 0.00379 | -0.0484 | 110.6596
1.5 | 0.4786 | 0.00379 | -0.049 | 126.2797
2 | 0.5372 | 0.00392 | -0.0496 | 137.0408
2.5 | 0.5937 | 0.0042 | -0.0497 | 141.3571
3 | 0.6497 | 0.00453 | -0.0499 | 143.4216
3.5 | 0.7032 | 0.00502 | -0.0495 | 140.0797
4 | 0.7539 | 0.00562 | -0.0487 | 134.1459
4.5 | 0.8023 | 0.0063 | -0.0475 | 127.3492
5 | 0.8463 | 0.00713 | -0.0455 | 118.6957
6 | 0.9216 | 0.0091 | -0.0391 | 101.2747
6.5 | 0.9532 | 0.01008 | -0.0347 | 94.5635
7 | 0.9873 | 0.01063 | -0.0304 | 92.8786
8 | 1.0557 | 0.01186 | -0.0224 | 89.0135
8.5 | 1.1031 | 0.01253 | -0.0214 | 88.0367
9 | 1.1466 | 0.01354 | -0.0201 | 84.6824
9.5 | 1.1847 | 0.0144 | -0.0174 | 82.2708
10 | 1.2204 | 0.01542 | -0.0146 | 79.144
10.5 | 1.2513 | 0.01678 | -0.0113 | 74.5709
11 | 1.287 | 0.01791 | -0.0087 | 71.8593
11.5 | 1.3172 | 0.01942 | -0.0057 | 67.827
12 | 1.3464 | 0.02106 | -0.0027 | 63.9316
12.5 | 1.371 | 0.02307 | 0.0005 | 59.4278
13 | 1.393 | 0.02536 | 0.0037 | 54.929
13.5 | 1.4059 | 0.0284 | 0.0072 | 49.5035
14 | 1.4215 | 0.03148 | 0.0101 | 45.1557
14.5 | 1.431 | 0.03528 | 0.0128 | 40.5612
15 | 1.4363 | 0.03972 | 0.015 | 36.1606
15.5 | 1.4358 | 0.04509 | 0.0166 | 31.843
16 | 1.4306 | 0.05144 | 0.0173 | 27.811
16.5 | 1.4224 | 0.05871 | 0.0167 | 24.2276
17 | 1.4041 | 0.06786 | 0.0147 | 20.6911
17.5 | 1.3798 | 0.07862 | 0.0109 | 17.5502
18 | 1.3551 | 0.09029 | 0.0058 | 15.0083
18.5 | 1.3218 | 0.10415 | -0.0013 | 12.6913
19 | 1.2863 | 0.11918 | -0.0098 | 10.7929
19.5 | 1.2415 | 0.13686 | -0.0204 | 9.0713
20 | 1.2082 | 0.15289 | -0.0304 | 7.9024

## 63. Re 3M Mach 0.50 (1)
BIGFOIL.COM POLAR EXPORT
NACA66-512 a=0.0
NACA66-512 a=0.0 |  |  |  | Cl Max: | 1.202 | at alpha= | 20 | deg
JavaFoil+Calcfoil stall+Eppler ext transition |  |  |  | L/D Max: | 114.892 | at alpha= | 4 | deg
Re: | 3000000 |  |  | Cd Min: | 0.00553 | at alpha= | 1.5 | deg
Mach: | 0.5 |  |  | Cl=0 at alpha= | -2.4485 | deg
|  |  |  | @ Cl=0.1, Cd= | 0.0068387
|  |  |  | @ Cl=0.4, Cd= | 0.00622
|  |  |  | @ Cl=0.6, Cd= | 0.0058243
alpha (deg) | Cl | Cd | Cm | Cl/Cd
-20 | -0.955 | 0.16804 | -0.008 | -5.684
-19.5 | -0.929 | 0.1599 | -0.009 | -5.81
-19 | -0.902 | 0.15718 | -0.009 | -5.741
-18.5 | -0.876 | 0.15413 | -0.009 | -5.686
-18 | -0.848 | 0.14924 | -0.009 | -5.68
-17.5 | -0.82 | 0.14336 | -0.009 | -5.723
-17 | -0.794 | 0.13762 | -0.01 | -5.768
-16.5 | -0.767 | 0.13459 | -0.01 | -5.7
-16 | -0.74 | 0.12898 | -0.01 | -5.74
-15.5 | -0.714 | 0.12655 | -0.011 | -5.638
-15 | -0.686 | 0.1224 | -0.011 | -5.607
-14.5 | -0.658 | 0.11516 | -0.011 | -5.715
-14 | -0.631 | 0.1094 | -0.011 | -5.77
-13.5 | -0.604 | 0.10399 | -0.012 | -5.811
-13 | -0.577 | 0.10067 | -0.012 | -5.734
-12.5 | -0.55 | 0.09753 | -0.012 | -5.641
-12 | -0.523 | 0.09255 | -0.013 | -5.65
-11.5 | -0.496 | 0.08966 | -0.013 | -5.53
-11 | -0.469 | 0.08657 | -0.013 | -5.412
-10.5 | -0.441 | 0.07918 | -0.013 | -5.564
-10 | -0.413 | 0.0688 | -0.014 | -6.01
-9.5 | -0.386 | 0.06315 | -0.014 | -6.117
-9 | -0.359 | 0.05867 | -0.015 | -6.119
-8.5 | -0.332 | 0.05369 | -0.015 | -6.179
-8 | -0.304 | 0.05015 | -0.015 | -6.069
-7.5 | -0.277 | 0.04678 | -0.016 | -5.922
-7 | -0.249 | 0.05752 | -0.015 | -4.331
-6.5 | -0.222 | 0.04865 | -0.016 | -4.558
-6 | -0.194 | 0.04382 | -0.016 | -4.437
-5.5 | -0.167 | 0.04446 | -0.016 | -3.754
-5 | -0.23 | 0.0388 | -0.016 | -5.93
-4.5 | -0.203 | 0.0355 | -0.018 | -5.713
-4 | -0.16 | 0.03261 | -0.019 | -4.907
-3.5 | -0.111 | 0.03069 | -0.021 | -3.633
-3 | -0.074 | 0.00735 | -0.041 | -10.029
-2.5 | -0.007 | 0.00712 | -0.042 | -0.979
-2 | 0.061 | 0.00698 | -0.043 | 8.755
-1.5 | 0.13 | 0.00673 | -0.044 | 19.319
-1 | 0.199 | 0.00644 | -0.045 | 30.966
-0.5 | 0.269 | 0.00599 | -0.046 | 44.846
0 | 0.338 | 0.00622 | -0.047 | 54.241
0.5 | 0.406 | 0.00622 | -0.048 | 65.273
1 | 0.474 | 0.00636 | -0.049 | 74.608
1.5 | 0.542 | 0.00553 | -0.05 | 97.985
2 | 0.609 | 0.00587 | -0.051 | 103.845
2.5 | 0.676 | 0.00627 | -0.052 | 107.762
3 | 0.743 | 0.00659 | -0.053 | 112.763
3.5 | 0.808 | 0.00709 | -0.054 | 113.98
4 | 0.872 | 0.00759 | -0.055 | 114.892
4.5 | 0.934 | 0.0082 | -0.055 | 113.973
5 | 0.993 | 0.00898 | -0.056 | 110.673
5.5 | 1.045 | 0.01272 | -0.057 | 82.124
6 | 1.094 | 0.01351 | -0.058 | 80.993
6.5 | 1.137 | 0.01445 | -0.059 | 78.651
7 | 1.168 | 0.01546 | -0.06 | 75.554
7.5 | 1.172 | 0.01668 | -0.061 | 70.213
8 | 1.117 | 0.01836 | -0.061 | 60.833
8.5 | 0.591 | 0.05968 | -0.027 | 9.898
9 | 0.619 | 0.05957 | -0.031 | 10.386
9.5 | 0.644 | 0.06726 | -0.028 | 9.571
10 | 0.802 | 0.02284 | -0.065 | 35.109
10.5 | 0.698 | 0.07095 | -0.032 | 9.837
11 | 0.724 | 0.07715 | -0.032 | 9.379
11.5 | 0.749 | 0.09334 | -0.031 | 8.024
12 | 0.776 | 0.09654 | -0.034 | 8.038
12.5 | 0.802 | 0.1 | -0.034 | 8.02
13 | 0.828 | 0.1021 | -0.035 | 8.109
13.5 | 0.857 | 0.10812 | -0.038 | 7.922
14 | 0.881 | 0.11208 | -0.038 | 7.863
14.5 | 0.907 | 0.1152 | -0.039 | 7.876
15 | 0.938 | 0.12184 | -0.043 | 7.695
15.5 | 0.961 | 0.12586 | -0.042 | 7.634
16 | 0.987 | 0.1343 | -0.043 | 7.349
16.5 | 1.018 | 0.13914 | -0.047 | 7.315
17 | 1.04 | 0.13898 | -0.046 | 7.485
17.5 | 1.066 | 0.14245 | -0.047 | 7.486
18 | 1.096 | 0.14868 | -0.05 | 7.368
18.5 | 1.125 | 0.15805 | -0.052 | 7.117
19 | 1.145 | 0.16136 | -0.051 | 7.097
19.5 | 1.171 | 0.16559 | -0.052 | 7.074
20 | 1.202 | 0.16931 | -0.055 | 7.098

## 64. Re 3M Mach 0.50 (2)
BIGFOIL.COM POLAR EXPORT
NACA66-512 a=0.0
NACA66-512 a=0.0 |  |  |  | Cl Max: | 1.2154 | at alpha= | 10 | deg
XFOIL ncrit=9 |  |  |  | L/D Max: | 144.665 | at alpha= | 3 | deg
Re: | 3000000 |  |  | Cd Min: | 0.25393 | at alpha= | -20 | deg
Mach: | 0.5 |  |  | Cl=0 at alpha= | -2.8232 | deg
|  |  |  | @ Cl=0.1, Cd= | 0.0069375
|  |  |  | @ Cl=0.4, Cd= | 0.0059111
|  |  |  | @ Cl=0.6, Cd= | 0.0043289
alpha (deg) | Cl | Cd | Cm | Cl/Cd
-20 | -0.6489 | 0.25393 | 0.0281 | -2.5554
-19.5 | -0.626 | 0.24613 | 0.0229 | -2.5434
-19 | -0.6022 | 0.23799 | 0.0176 | -2.5304
-18.5 | -0.5816 | 0.22979 | 0.0134 | -2.531
-18 | -0.5611 | 0.2217 | 0.009 | -2.5309
-17 | -0.5184 | 0.20606 | -0.0001 | -2.5158
-16.5 | -0.4976 | 0.19841 | -0.0048 | -2.5079
-16 | -0.4758 | 0.19104 | -0.0093 | -2.4906
-15.5 | -0.4538 | 0.18366 | -0.0138 | -2.4709
-15 | -0.4325 | 0.17581 | -0.0183 | -2.46
-14.5 | -0.4117 | 0.16778 | -0.0228 | -2.4538
-14 | -0.3923 | 0.15951 | -0.0272 | -2.4594
-13.5 | -0.3741 | 0.15176 | -0.0316 | -2.4651
-12 | -0.3246 | 0.12713 | -0.0446 | -2.5533
-11.5 | -0.3094 | 0.11923 | -0.0487 | -2.595
-11 | -0.2955 | 0.11144 | -0.0529 | -2.6517
-10.5 | -0.2841 | 0.10312 | -0.0571 | -2.755
-10 | -0.2693 | 0.09661 | -0.0609 | -2.7875
-9.5 | -0.2584 | 0.08911 | -0.0649 | -2.8998
-9 | -0.2534 | 0.08105 | -0.0691 | -3.1265
-8.5 | -0.2504 | 0.0732 | -0.0735 | -3.4208
-8 | -0.2516 | 0.06511 | -0.079 | -3.8642
-7.5 | -0.2706 | 0.05706 | -0.0839 | -4.7424
-7 | -0.2928 | 0.0508 | -0.0816 | -5.7638
-6.5 | -0.2992 | 0.04338 | -0.0794 | -6.8972
-6 | -0.2915 | 0.03623 | -0.0762 | -8.0458
-5.5 | -0.2621 | 0.03114 | -0.0733 | -8.4168
-5 | -0.2329 | 0.02476 | -0.0689 | -9.4063
-4.5 | -0.2021 | 0.01674 | -0.0634 | -12.0729
-4 | -0.1469 | 0.01242 | -0.0609 | -11.8277
-3.5 | -0.0878 | 0.00878 | -0.0591 | -10
-3 | -0.0227 | 0.00814 | -0.0581 | -2.7887
-2.5 | 0.0415 | 0.00753 | -0.0573 | 5.5113
-2 | 0.1037 | 0.0069 | -0.0563 | 15.029
-1.5 | 0.1688 | 0.00661 | -0.0561 | 25.5371
-1 | 0.2354 | 0.00638 | -0.0563 | 36.8966
-0.5 | 0.3006 | 0.00613 | -0.0564 | 49.0375
0 | 0.3674 | 0.00596 | -0.0569 | 61.6443
0.5 | 0.4341 | 0.00586 | -0.0574 | 74.0785
1 | 0.4816 | 0.00402 | -0.0553 | 119.801
1.5 | 0.5473 | 0.00407 | -0.0555 | 134.4717
2 | 0.6104 | 0.00438 | -0.0553 | 139.3607
2.5 | 0.6729 | 0.00473 | -0.0549 | 142.2622
3 | 0.7349 | 0.00508 | -0.0544 | 144.6654
4 | 0.8433 | 0.00631 | -0.0502 | 133.645
4.5 | 0.8875 | 0.00712 | -0.0461 | 124.6489
5.5 | 0.9276 | 0.00941 | -0.0294 | 98.576
6 | 0.9381 | 0.01127 | -0.0206 | 83.2387
7 | 1.0081 | 0.01372 | -0.0103 | 73.4767
7.5 | 1.0429 | 0.01496 | -0.0049 | 69.7126
8 | 1.1117 | 0.01651 | -0.0063 | 67.3349
9.5 | 1.2012 | 0.0231 | 0.0091 | 52
10 | 1.2154 | 0.02667 | 0.0147 | 45.5718
10.5 | 1.2076 | 0.03202 | 0.0206 | 37.7139
11 | 1.1942 | 0.03841 | 0.0253 | 31.0909
11.5 | 1.1667 | 0.04676 | 0.0281 | 24.9508
12 | 1.1364 | 0.05664 | 0.0279 | 20.0636
12.5 | 1.1035 | 0.06812 | 0.0246 | 16.1994
13 | 1.0701 | 0.08106 | 0.0185 | 13.2013
13.5 | 1.0395 | 0.09491 | 0.0106 | 10.9525
14 | 1.0123 | 0.10946 | 0.0016 | 9.2481
14.5 | 0.9894 | 0.12418 | -0.0077 | 7.9675
15 | 0.9711 | 0.13889 | -0.0168 | 6.9919

## 65. Re 4M Mach 0.00 (1)
BIGFOIL.COM POLAR EXPORT
NACA66-512 a=0.0
NACA66-512 a=0.0 |  |  |  | Cl Max: | 1.246 | at alpha= | 10.5 | deg
JavaFoil+Calcfoil stall+Eppler ext transition |  |  |  | L/D Max: | 128.607 | at alpha= | 3.5 | deg
Re: | 4000000 |  |  | Cd Min: | 0.0048 | at alpha= | 1.5 | deg
Mach: | 0 |  |  | Cl=0 at alpha= | -2.4491 | deg
|  |  |  | @ Cl=0.1, Cd= | 0.0061782
|  |  |  | @ Cl=0.4, Cd= | 0.0063836
|  |  |  | @ Cl=0.6, Cd= | 0.0052632
alpha (deg) | Cl | Cd | Cm | Cl/Cd
-16 | -0.41 | 0.12695 | -0.008 | -3.23
-15.5 | -0.424 | 0.12078 | -0.008 | -3.514
-15 | -0.438 | 0.11302 | -0.008 | -3.879
-14.5 | -0.452 | 0.10806 | -0.009 | -4.181
-14 | -0.464 | 0.10451 | -0.009 | -4.444
-13.5 | -0.476 | 0.0992 | -0.009 | -4.798
-13 | -0.486 | 0.09435 | -0.009 | -5.152
-12.5 | -0.495 | 0.0869 | -0.01 | -5.692
-12 | -0.501 | 0.08212 | -0.01 | -6.1
-11.5 | -0.505 | 0.07629 | -0.01 | -6.616
-11 | -0.506 | 0.07241 | -0.011 | -6.984
-10.5 | -0.504 | 0.06815 | -0.011 | -7.39
-10 | -0.498 | 0.06336 | -0.012 | -7.86
-9.5 | -0.489 | 0.05894 | -0.012 | -8.292
-9 | -0.475 | 0.05528 | -0.013 | -8.602
-8.5 | -0.458 | 0.05174 | -0.013 | -8.859
-8 | -0.437 | 0.04886 | -0.014 | -8.942
-7.5 | -0.412 | 0.04546 | -0.014 | -9.055
-7 | -0.382 | 0.04279 | -0.015 | -8.939
-6.5 | -0.351 | 0.03951 | -0.016 | -8.88
-6 | -0.389 | 0.0077 | -0.031 | -50.535
-5.5 | -0.341 | 0.00754 | -0.032 | -45.225
-5 | -0.29 | 0.00732 | -0.033 | -39.645
-4.5 | -0.236 | 0.00708 | -0.034 | -33.338
-4 | -0.18 | 0.00691 | -0.034 | -26.101
-3.5 | -0.123 | 0.00669 | -0.035 | -18.389
-3 | -0.065 | 0.00652 | -0.036 | -9.955
-2.5 | -0.006 | 0.0064 | -0.037 | -0.953
-2 | 0.053 | 0.00628 | -0.038 | 8.487
-1.5 | 0.113 | 0.00615 | -0.038 | 18.374
-1 | 0.173 | 0.00606 | -0.039 | 28.564
-0.5 | 0.233 | 0.00608 | -0.04 | 38.309
0 | 0.293 | 0.0064 | -0.041 | 45.778
0.5 | 0.353 | 0.00628 | -0.042 | 56.148
1 | 0.412 | 0.00641 | -0.043 | 64.244
1.5 | 0.471 | 0.0048 | -0.043 | 98.124
2 | 0.531 | 0.00504 | -0.044 | 105.391
2.5 | 0.59 | 0.00527 | -0.045 | 111.887
3 | 0.649 | 0.00523 | -0.046 | 123.985
3.5 | 0.707 | 0.0055 | -0.047 | 128.607
4 | 0.764 | 0.00646 | -0.048 | 118.324
4.5 | 0.821 | 0.00683 | -0.048 | 120.185
5 | 0.875 | 0.00732 | -0.049 | 119.615
5.5 | 0.929 | 0.00781 | -0.05 | 118.89
6 | 0.977 | 0.01038 | -0.051 | 94.157
6.5 | 1.027 | 0.01074 | -0.052 | 95.646
7 | 1.075 | 0.01121 | -0.052 | 95.87
7.5 | 1.118 | 0.01175 | -0.053 | 95.199
8 | 1.157 | 0.01233 | -0.054 | 93.848
8.5 | 1.192 | 0.01296 | -0.055 | 91.971
9 | 1.218 | 0.01355 | -0.056 | 89.868
9.5 | 1.235 | 0.01438 | -0.056 | 85.876
10 | 1.244 | 0.01526 | -0.057 | 81.526
10.5 | 1.246 | 0.01606 | -0.058 | 77.573
11 | 1.24 | 0.01718 | -0.059 | 72.134
11.5 | 1.226 | 0.01832 | -0.059 | 66.902
12 | 1.204 | 0.01969 | -0.06 | 61.151
12.5 | 1.176 | 0.02129 | -0.06 | 55.226
13 | 1.141 | 0.02312 | -0.061 | 49.357
13.5 | 1.103 | 0.02478 | -0.062 | 44.498
14 | 1.052 | 0.02897 | -0.062 | 36.316
14.5 | 0.993 | 0.03592 | -0.061 | 27.654
15 | 0.84 | 0.09734 | -0.043 | 8.627
15.5 | 0.79 | 0.11327 | -0.036 | 6.972

## 66. Re 4M Mach 0.00 (2)
BIGFOIL.COM POLAR EXPORT
NACA66-512 a=0.0
NACA66-512 a=0.0 |  |  |  | Cl Max: | 1.5708 | at alpha= | 19 | deg
XFOIL ncrit=9 |  |  |  | L/D Max: | 142.785 | at alpha= | 3 | deg
Re: | 4000000 |  |  | Cd Min: | 0.07303 | at alpha= | 20 | deg
Mach: | 0 |  |  | Cl=0 at alpha= | -2.6705 | deg
|  |  |  | @ Cl=0.1, Cd= | 0.0058879
|  |  |  | @ Cl=0.4, Cd= | 0.0036822
|  |  |  | @ Cl=0.6, Cd= | 0.0042259
alpha (deg) | Cl | Cd | Cm | Cl/Cd
-14 | -1.1313 | 0.02533 | -0.053 | -44.6625
-13.5 | -1.1068 | 0.02192 | -0.0501 | -50.4927
-13 | -1.0697 | 0.01995 | -0.0484 | -53.619
-12.5 | -1.028 | 0.01845 | -0.0471 | -55.7182
-12 | -0.987 | 0.01655 | -0.0456 | -59.6375
-11.5 | -0.945 | 0.01458 | -0.0442 | -64.8148
-11 | -0.8966 | 0.01359 | -0.0436 | -65.975
-10.5 | -0.8468 | 0.01276 | -0.0432 | -66.3636
-10 | -0.7959 | 0.01207 | -0.0428 | -65.9403
-9.5 | -0.7442 | 0.01141 | -0.0426 | -65.2235
-9 | -0.6918 | 0.01088 | -0.0424 | -63.5846
-8.5 | -0.6405 | 0.01008 | -0.0421 | -63.5417
-8 | -0.588 | 0.00944 | -0.0419 | -62.2881
-7.5 | -0.5339 | 0.00907 | -0.042 | -58.8644
-7 | -0.4797 | 0.00872 | -0.042 | -55.0115
-6.5 | -0.4249 | 0.00841 | -0.0422 | -50.5232
-6 | -0.372 | 0.00781 | -0.042 | -47.6312
-5.5 | -0.3165 | 0.00759 | -0.0423 | -41.6996
-5 | -0.2609 | 0.00738 | -0.0426 | -35.3523
-4.5 | -0.2046 | 0.0072 | -0.043 | -28.4167
-4 | -0.1504 | 0.00674 | -0.043 | -22.3145
-3.5 | -0.0939 | 0.0066 | -0.0435 | -14.2273
-3 | -0.0373 | 0.00643 | -0.044 | -5.8009
-2.5 | 0.0193 | 0.00625 | -0.0445 | 3.088
-2 | 0.0748 | 0.00595 | -0.0448 | 12.5714
-1.5 | 0.1316 | 0.00581 | -0.0453 | 22.6506
-1 | 0.1888 | 0.00568 | -0.046 | 33.2394
-0.5 | 0.2455 | 0.00554 | -0.0465 | 44.3141
0 | 0.3028 | 0.00543 | -0.0472 | 55.7643
0.5 | 0.3596 | 0.00532 | -0.0477 | 67.594
1 | 0.404 | 0.00352 | -0.0468 | 114.7727
1.5 | 0.4606 | 0.00356 | -0.0473 | 129.382
2 | 0.516 | 0.00378 | -0.0477 | 136.5079
2.5 | 0.571 | 0.00405 | -0.0481 | 140.9877
3 | 0.6254 | 0.00438 | -0.0484 | 142.7854
3.5 | 0.6761 | 0.00495 | -0.0481 | 136.5859
4 | 0.7263 | 0.0055 | -0.0477 | 132.0545
4.5 | 0.775 | 0.0061 | -0.047 | 127.0492
5 | 0.821 | 0.00681 | -0.0459 | 120.558
5.5 | 0.865 | 0.00757 | -0.0445 | 114.2668
6.5 | 0.9466 | 0.00925 | -0.0403 | 102.3351
7 | 0.9921 | 0.00969 | -0.0391 | 102.3839
7.5 | 1.0354 | 0.01018 | -0.0374 | 101.7092
8 | 1.0773 | 0.01056 | -0.0355 | 102.017
8.5 | 1.1092 | 0.01104 | -0.0316 | 100.471
9 | 1.1391 | 0.01156 | -0.0273 | 98.5381
9.5 | 1.1913 | 0.01213 | -0.0282 | 98.211
10 | 1.2257 | 0.01288 | -0.0256 | 95.163
10.5 | 1.2592 | 0.01373 | -0.0229 | 91.7116
11 | 1.2946 | 0.01451 | -0.0208 | 89.2212
11.5 | 1.3281 | 0.01542 | -0.0185 | 86.1284
12 | 1.3577 | 0.01659 | -0.0158 | 81.8385
12.5 | 1.3894 | 0.01768 | -0.0136 | 78.586
13 | 1.4157 | 0.01913 | -0.0109 | 74.0042
13.5 | 1.4417 | 0.02064 | -0.0084 | 69.8498
14 | 1.4648 | 0.0224 | -0.0058 | 65.3929
14.5 | 1.4855 | 0.02441 | -0.0032 | 60.8562
15 | 1.507 | 0.02643 | -0.001 | 57.0185
15.5 | 1.5212 | 0.02909 | 0.0015 | 52.2929
16 | 1.5386 | 0.03165 | 0.0034 | 48.613
16.5 | 1.5495 | 0.03493 | 0.0054 | 44.3601
17 | 1.552 | 0.03916 | 0.0073 | 39.6323
17.5 | 1.5605 | 0.04312 | 0.0084 | 36.1897
18 | 1.5684 | 0.04735 | 0.0089 | 33.1235
18.5 | 1.568 | 0.05284 | 0.009 | 29.6745
19 | 1.5708 | 0.05824 | 0.0084 | 26.9712
19.5 | 1.5585 | 0.06603 | 0.0069 | 23.6029
20 | 1.5548 | 0.07303 | 0.0047 | 21.2899

## 67. Re 4M Mach 0.10 (1)
BIGFOIL.COM POLAR EXPORT
NACA66-512 a=0.0
NACA66-512 a=0.0 |  |  |  | Cl Max: | 1.241 | at alpha= | 10 | deg
JavaFoil+Calcfoil stall+Eppler ext transition |  |  |  | L/D Max: | 128.136 | at alpha= | 3.5 | deg
Re: | 4000000 |  |  | Cd Min: | 0.0048 | at alpha= | 1.5 | deg
Mach: | 0.1 |  |  | Cl=0 at alpha= | -2.45 | deg
|  |  |  | @ Cl=0.1, Cd= | 0.0061603
|  |  |  | @ Cl=0.4, Cd= | 0.0063783
|  |  |  | @ Cl=0.6, Cd= | 0.0050308
alpha (deg) | Cl | Cd | Cm | Cl/Cd
-15.5 | -0.383 | 0.11998 | -0.008 | -3.191
-15 | -0.399 | 0.11402 | -0.008 | -3.503
-14.5 | -0.416 | 0.10953 | -0.009 | -3.794
-14 | -0.431 | 0.10552 | -0.009 | -4.084
-13.5 | -0.445 | 0.09934 | -0.009 | -4.484
-13 | -0.459 | 0.09552 | -0.009 | -4.802
-12.5 | -0.47 | 0.08858 | -0.01 | -5.308
-12 | -0.48 | 0.08282 | -0.01 | -5.79
-11.5 | -0.486 | 0.07757 | -0.01 | -6.271
-11 | -0.49 | 0.07405 | -0.011 | -6.622
-10.5 | -0.491 | 0.06868 | -0.011 | -7.149
-10 | -0.488 | 0.06379 | -0.012 | -7.648
-9.5 | -0.481 | 0.05951 | -0.012 | -8.082
-9 | -0.47 | 0.05584 | -0.013 | -8.414
-8.5 | -0.454 | 0.05213 | -0.013 | -8.713
-8 | -0.434 | 0.04916 | -0.014 | -8.835
-7.5 | -0.41 | 0.04571 | -0.014 | -8.976
-7 | -0.382 | 0.0425 | -0.015 | -8.995
-6.5 | -0.351 | 0.03974 | -0.016 | -8.826
-6 | -0.39 | 0.00774 | -0.031 | -50.351
-5.5 | -0.342 | 0.00752 | -0.032 | -45.471
-5 | -0.291 | 0.00733 | -0.033 | -39.714
-4.5 | -0.237 | 0.00714 | -0.034 | -33.211
-4 | -0.181 | 0.00692 | -0.034 | -26.173
-3.5 | -0.124 | 0.00674 | -0.035 | -18.34
-3 | -0.065 | 0.00657 | -0.036 | -9.928
-2.5 | -0.006 | 0.00638 | -0.037 | -0.961
-2 | 0.054 | 0.00626 | -0.038 | 8.558
-1.5 | 0.114 | 0.00613 | -0.039 | 18.533
-1 | 0.174 | 0.00604 | -0.039 | 28.8
-0.5 | 0.234 | 0.00606 | -0.04 | 38.636
0 | 0.295 | 0.00645 | -0.041 | 45.675
0.5 | 0.354 | 0.00634 | -0.042 | 55.882
1 | 0.414 | 0.00639 | -0.043 | 64.8
1.5 | 0.474 | 0.0048 | -0.044 | 98.758
2 | 0.533 | 0.00502 | -0.045 | 106.205
2.5 | 0.593 | 0.005 | -0.045 | 118.576
3 | 0.652 | 0.00526 | -0.046 | 123.997
3.5 | 0.71 | 0.00554 | -0.047 | 128.136
4 | 0.768 | 0.00649 | -0.048 | 118.246
4.5 | 0.825 | 0.00685 | -0.049 | 120.354
5 | 0.879 | 0.00736 | -0.05 | 119.535
5.5 | 0.933 | 0.00786 | -0.05 | 118.666
6 | 0.982 | 0.01044 | -0.051 | 94.002
6.5 | 1.031 | 0.01081 | -0.052 | 95.421
7 | 1.079 | 0.01131 | -0.053 | 95.409
7.5 | 1.122 | 0.01187 | -0.053 | 94.556
8 | 1.16 | 0.01245 | -0.054 | 93.211
8.5 | 1.194 | 0.01309 | -0.055 | 91.243
9 | 1.219 | 0.01377 | -0.056 | 88.535
9.5 | 1.234 | 0.01455 | -0.057 | 84.814
10 | 1.241 | 0.01546 | -0.057 | 80.325
10.5 | 1.24 | 0.01629 | -0.058 | 76.125
11 | 1.23 | 0.01757 | -0.059 | 70.017
11.5 | 1.212 | 0.01865 | -0.059 | 65.002
12 | 1.184 | 0.02059 | -0.06 | 57.507
12.5 | 1.152 | 0.02167 | -0.061 | 53.191
13 | 1.111 | 0.02386 | -0.061 | 46.564
13.5 | 1.064 | 0.02645 | -0.062 | 40.23
14 | 1.004 | 0.03211 | -0.061 | 31.262
14.5 | 0.849 | 0.0856 | -0.046 | 9.922
15 | 0.788 | 0.10513 | -0.038 | 7.491

## 68. Re 4M Mach 0.10 (2)
BIGFOIL.COM POLAR EXPORT
NACA66-512 a=0.0
NACA66-512 a=0.0 |  |  |  | Cl Max: | 1.5538 | at alpha= | 18 | deg
XFOIL ncrit=9 |  |  |  | L/D Max: | 143.28 | at alpha= | 3 | deg
Re: | 4000000 |  |  | Cd Min: | 0.15889 | at alpha= | -15 | deg
Mach: | 0.1 |  |  | Cl=0 at alpha= | -2.674 | deg
|  |  |  | @ Cl=0.1, Cd= | 0.0059
|  |  |  | @ Cl=0.4, Cd= | 0.0037929
|  |  |  | @ Cl=0.6, Cd= | 0.004215
alpha (deg) | Cl | Cd | Cm | Cl/Cd
-15 | -0.4361 | 0.15889 | -0.02 | -2.7447
-14 | -0.4146 | 0.14225 | -0.0281 | -2.9146
-13.5 | -0.3985 | 0.13628 | -0.0316 | -2.9241
-13 | -0.385 | 0.1294 | -0.0352 | -2.9753
-12 | -0.9792 | 0.01993 | -0.0496 | -49.132
-11.5 | -0.9445 | 0.0167 | -0.0473 | -56.5569
-11 | -0.9018 | 0.0145 | -0.0458 | -62.1931
-10.5 | -0.8525 | 0.01341 | -0.045 | -63.572
-10 | -0.8013 | 0.01259 | -0.0445 | -63.6458
-9.5 | -0.7495 | 0.01181 | -0.044 | -63.4632
-9 | -0.6967 | 0.01117 | -0.0437 | -62.3724
-8.5 | -0.6432 | 0.01063 | -0.0435 | -60.508
-8 | -0.592 | 0.00961 | -0.0429 | -61.6025
-7.5 | -0.5375 | 0.0092 | -0.0429 | -58.4239
-7 | -0.4828 | 0.00882 | -0.0428 | -54.7392
-6.5 | -0.4275 | 0.00848 | -0.0429 | -50.4127
-6 | -0.3741 | 0.00787 | -0.0426 | -47.5349
-5.5 | -0.3183 | 0.00763 | -0.0428 | -41.7169
-5 | -0.2623 | 0.00742 | -0.0431 | -35.3504
-4.5 | -0.2056 | 0.00722 | -0.0435 | -28.4765
-4 | -0.1511 | 0.00676 | -0.0434 | -22.3521
-3.5 | -0.0942 | 0.00662 | -0.0439 | -14.2296
-3 | -0.0373 | 0.00644 | -0.0444 | -5.7919
-2.5 | 0.0199 | 0.00628 | -0.0449 | 3.1688
-2 | 0.0755 | 0.00596 | -0.0451 | 12.6678
-1.5 | 0.1327 | 0.00582 | -0.0456 | 22.8007
-1 | 0.1902 | 0.00569 | -0.0463 | 33.4271
-0.5 | 0.2472 | 0.00555 | -0.0468 | 44.5405
0 | 0.3048 | 0.00543 | -0.0475 | 56.1326
0.5 | 0.362 | 0.00533 | -0.0481 | 67.9174
1 | 0.4065 | 0.00353 | -0.0471 | 115.1558
1.5 | 0.4633 | 0.00357 | -0.0476 | 129.7759
2 | 0.519 | 0.00379 | -0.048 | 136.9393
2.5 | 0.5743 | 0.00406 | -0.0483 | 141.4532
3 | 0.629 | 0.00439 | -0.0486 | 143.2802
3.5 | 0.6799 | 0.00497 | -0.0483 | 136.8008
4 | 0.7303 | 0.00552 | -0.0479 | 132.3007
4.5 | 0.7792 | 0.00613 | -0.0472 | 127.1126
5 | 0.8252 | 0.00684 | -0.046 | 120.6433
5.5 | 0.8689 | 0.00762 | -0.0444 | 114.0289
6.5 | 0.9501 | 0.0093 | -0.04 | 102.1613
7 | 0.9956 | 0.00975 | -0.0386 | 102.1128
7.5 | 1.0383 | 0.01026 | -0.0367 | 101.1988
8 | 1.0775 | 0.01063 | -0.034 | 101.3641
8.5 | 1.1093 | 0.01115 | -0.03 | 99.4888
9.5 | 1.1932 | 0.0123 | -0.0269 | 97.0081
10 | 1.2275 | 0.0131 | -0.0242 | 93.7023
10.5 | 1.2617 | 0.01396 | -0.0215 | 90.3797
11 | 1.297 | 0.01479 | -0.0193 | 87.6944
11.5 | 1.33 | 0.01578 | -0.0168 | 84.2839
12 | 1.3603 | 0.01697 | -0.0141 | 80.1591
12.5 | 1.3908 | 0.01818 | -0.0117 | 76.5017
13 | 1.4169 | 0.01971 | -0.0089 | 71.8874
13.5 | 1.4408 | 0.02144 | -0.0062 | 67.2015
14 | 1.463 | 0.02334 | -0.0034 | 62.6821
14.5 | 1.4852 | 0.02533 | -0.001 | 58.634
15 | 1.5039 | 0.02765 | 0.0014 | 54.3906
15.5 | 1.515 | 0.03071 | 0.0041 | 49.3325
16 | 1.5304 | 0.0336 | 0.0061 | 45.5476
16.5 | 1.5378 | 0.03739 | 0.0081 | 41.1286
17 | 1.5418 | 0.04173 | 0.0096 | 36.947
17.5 | 1.5479 | 0.04617 | 0.0104 | 33.5261
18 | 1.5538 | 0.05094 | 0.0107 | 30.5026
18.5 | 1.5499 | 0.0572 | 0.0102 | 27.0962
19 | 1.5478 | 0.0636 | 0.0091 | 24.3365
19.5 | 1.5285 | 0.07284 | 0.0066 | 20.9843
20 | 1.5208 | 0.08093 | 0.0036 | 18.7915

## 69. Re 4M Mach 0.25 (1)
BIGFOIL.COM POLAR EXPORT
NACA66-512 a=0.0
NACA66-512 a=0.0 |  |  |  | Cl Max: | 1.223 | at alpha= | 9.5 | deg
JavaFoil+Calcfoil stall+Eppler ext transition |  |  |  | L/D Max: | 124.27 | at alpha= | 3 | deg
Re: | 4000000 |  |  | Cd Min: | 0.00487 | at alpha= | 1.5 | deg
Mach: | 0.25 |  |  | Cl=0 at alpha= | -2.4508 | deg
|  |  |  | @ Cl=0.1, Cd= | 0.0062457
|  |  |  | @ Cl=0.4, Cd= | 0.0064472
|  |  |  | @ Cl=0.6, Cd= | 0.11177
alpha (deg) | Cl | Cd | Cm | Cl/Cd
-14 | -0.067 | 0.1059 | -0.01 | -0.632
-13.5 | -0.116 | 0.09908 | -0.01 | -1.174
-13 | -0.189 | 0.09514 | -0.01 | -1.988
-12.5 | -0.24 | 0.09131 | -0.01 | -2.626
-12 | -0.283 | 0.08816 | -0.01 | -3.21
-11.5 | -0.321 | 0.08278 | -0.011 | -3.874
-11 | -0.353 | 0.07856 | -0.011 | -4.492
-10.5 | -0.379 | 0.07363 | -0.011 | -5.153
-10 | -0.4 | 0.06923 | -0.011 | -5.771
-9.5 | -0.413 | 0.063 | -0.012 | -6.559
-9 | -0.42 | 0.0584 | -0.012 | -7.187
-8.5 | -0.419 | 0.0545 | -0.013 | -7.69
-8 | -0.411 | 0.05065 | -0.013 | -8.117
-7.5 | -0.396 | 0.0476 | -0.014 | -8.326
-7 | -0.375 | 0.04375 | -0.015 | -8.578
-6.5 | -0.348 | 0.04093 | -0.016 | -8.507
-6 | -0.316 | 0.03811 | -0.017 | -8.3
-5.5 | -0.28 | 0.0359 | -0.017 | -7.795
-5 | -0.296 | 0.00745 | -0.034 | -39.702
-4.5 | -0.242 | 0.00724 | -0.035 | -33.423
-4 | -0.185 | 0.00701 | -0.035 | -26.413
-3.5 | -0.127 | 0.0068 | -0.036 | -18.612
-3 | -0.067 | 0.00663 | -0.037 | -10.086
-2.5 | -0.006 | 0.00648 | -0.038 | -0.971
-2 | 0.055 | 0.00634 | -0.039 | 8.675
-1.5 | 0.117 | 0.00621 | -0.04 | 18.775
-1 | 0.179 | 0.00613 | -0.041 | 29.155
-0.5 | 0.241 | 0.00635 | -0.041 | 37.87
0 | 0.302 | 0.00627 | -0.042 | 48.22
0.5 | 0.364 | 0.0064 | -0.043 | 56.863
1 | 0.425 | 0.00648 | -0.044 | 65.682
1.5 | 0.487 | 0.00487 | -0.045 | 99.838
2 | 0.548 | 0.00513 | -0.046 | 106.79
2.5 | 0.609 | 0.0051 | -0.047 | 119.215
3 | 0.669 | 0.00538 | -0.047 | 124.27
3.5 | 0.729 | 0.00631 | -0.048 | 115.465
4 | 0.788 | 0.00668 | -0.049 | 117.836
4.5 | 0.845 | 0.00709 | -0.05 | 119.166
5 | 0.901 | 0.00763 | -0.051 | 118.144
5.5 | 0.955 | 0.00818 | -0.052 | 116.754
6 | 1.004 | 0.01075 | -0.052 | 93.451
6.5 | 1.054 | 0.01125 | -0.053 | 93.665
7 | 1.101 | 0.01183 | -0.054 | 93.049
7.5 | 1.142 | 0.01248 | -0.055 | 91.536
8 | 1.177 | 0.01309 | -0.056 | 89.913
8.5 | 1.206 | 0.01383 | -0.056 | 87.164
9 | 1.221 | 0.01464 | -0.057 | 83.44
9.5 | 1.223 | 0.01571 | -0.058 | 77.859
10 | 1.212 | 0.0167 | -0.059 | 72.597
10.5 | 1.188 | 0.01792 | -0.059 | 66.284
11 | 1.149 | 0.0194 | -0.06 | 59.212
11.5 | 1.094 | 0.02122 | -0.061 | 51.574
12 | 1.025 | 0.02356 | -0.061 | 43.52
12.5 | 0.806 | 0.08215 | -0.037 | 9.807
13 | 0.731 | 0.08866 | -0.036 | 8.25
13.5 | 0.649 | 0.09902 | -0.031 | 6.55
14 | 0.564 | 0.10649 | -0.031 | 5.292
14.5 | 0.474 | 0.11177 | -0.031 | 4.239

## 70. Re 4M Mach 0.25 (2)
BIGFOIL.COM POLAR EXPORT
NACA66-512 a=0.0
NACA66-512 a=0.0 |  |  |  | Cl Max: | 1.4738 | at alpha= | 15 | deg
XFOIL ncrit=9 |  |  |  | L/D Max: | 144.543 | at alpha= | 3 | deg
Re: | 4000000 |  |  | Cd Min: | 0.14557 | at alpha= | 20 | deg
Mach: | 0.25 |  |  | Cl=0 at alpha= | -2.6873 | deg
|  |  |  | @ Cl=0.1, Cd= | 0.0059607
|  |  |  | @ Cl=0.4, Cd= | 0.0039384
|  |  |  | @ Cl=0.6, Cd= | 0.0042018
alpha (deg) | Cl | Cd | Cm | Cl/Cd
-13.5 | -0.3938 | 0.13867 | -0.0315 | -2.8398
-13 | -0.3776 | 0.13238 | -0.0351 | -2.8524
-12.5 | -0.365 | 0.12489 | -0.039 | -2.9226
-12 | -0.3659 | 0.11398 | -0.0436 | -3.2102
-11.5 | -0.3609 | 0.10542 | -0.0478 | -3.4234
-11 | -0.3652 | 0.09523 | -0.0526 | -3.8349
-10.5 | -0.3672 | 0.08638 | -0.057 | -4.251
-10 | -0.3847 | 0.07552 | -0.0632 | -5.094
-9.5 | -0.4244 | 0.06437 | -0.071 | -6.5931
-9 | -0.5 | 0.05242 | -0.0672 | -9.5383
-8.5 | -0.6582 | 0.01461 | -0.0511 | -45.0513
-8 | -0.6083 | 0.01218 | -0.0497 | -49.9425
-7.5 | -0.5557 | 0.01043 | -0.0484 | -53.279
-7 | -0.4989 | 0.00969 | -0.0477 | -51.4861
-6.5 | -0.4413 | 0.00912 | -0.0472 | -48.3882
-6 | -0.3833 | 0.00868 | -0.0469 | -44.159
-5.5 | -0.3281 | 0.00795 | -0.0461 | -41.2704
-5 | -0.2697 | 0.00765 | -0.046 | -35.2549
-4.5 | -0.211 | 0.0074 | -0.0461 | -28.5135
-4 | -0.1546 | 0.00692 | -0.0458 | -22.341
-3.5 | -0.0958 | 0.00674 | -0.0461 | -14.2136
-3 | -0.0369 | 0.00652 | -0.0464 | -5.6595
-2.5 | 0.0221 | 0.00634 | -0.0468 | 3.4858
-2 | 0.0794 | 0.00602 | -0.0469 | 13.1894
-1.5 | 0.1385 | 0.00585 | -0.0474 | 23.6752
-1 | 0.1978 | 0.00572 | -0.048 | 34.5804
-0.5 | 0.2566 | 0.00558 | -0.0485 | 45.9857
0 | 0.3159 | 0.00545 | -0.0491 | 57.9633
1 | 0.4205 | 0.00357 | -0.0486 | 117.7871
1.5 | 0.4788 | 0.00363 | -0.0491 | 131.9008
2 | 0.5358 | 0.00389 | -0.0494 | 137.7378
2.5 | 0.5929 | 0.00416 | -0.0497 | 142.524
3 | 0.649 | 0.00449 | -0.0499 | 144.5434
4 | 0.7522 | 0.00566 | -0.0486 | 132.8975
4.5 | 0.8018 | 0.00629 | -0.0476 | 127.4722
5 | 0.8467 | 0.00707 | -0.0458 | 119.7595
5.5 | 0.8888 | 0.00794 | -0.0434 | 111.9395
6.5 | 0.9665 | 0.00966 | -0.0372 | 100.0518
7 | 1.0074 | 0.01009 | -0.0342 | 99.8414
7.5 | 1.0419 | 0.01064 | -0.0301 | 97.9229
8 | 1.0794 | 0.01117 | -0.0266 | 96.6338
8.5 | 1.1119 | 0.01186 | -0.0225 | 93.7521
9 | 1.1589 | 0.01251 | -0.0213 | 92.6379
9.5 | 1.2037 | 0.01337 | -0.02 | 90.0299
10 | 1.2381 | 0.01441 | -0.0168 | 85.9195
10.5 | 1.2744 | 0.01541 | -0.014 | 82.6995
11 | 1.3086 | 0.01658 | -0.0111 | 78.9264
11.5 | 1.3407 | 0.01792 | -0.0081 | 74.8158
12 | 1.3685 | 0.01957 | -0.0048 | 69.9285
12.5 | 1.3947 | 0.0214 | -0.0015 | 65.1729
13 | 1.4169 | 0.02358 | 0.0019 | 60.0891
13.5 | 1.4356 | 0.02611 | 0.0053 | 54.9828
14 | 1.4536 | 0.02886 | 0.0083 | 50.3673
14.5 | 1.4668 | 0.03217 | 0.0112 | 45.5953
15 | 1.4738 | 0.03623 | 0.0139 | 40.679
15.5 | 1.4737 | 0.04124 | 0.0161 | 35.7347
16 | 1.4703 | 0.04703 | 0.0175 | 31.263
16.5 | 1.4566 | 0.0545 | 0.0177 | 26.7266
17 | 1.4369 | 0.06337 | 0.0163 | 22.6748
17.5 | 1.4119 | 0.07383 | 0.0132 | 19.1237
18 | 1.3919 | 0.08442 | 0.0089 | 16.4878
18.5 | 1.3581 | 0.09789 | 0.0023 | 13.8737
19 | 1.3268 | 0.11183 | -0.0052 | 11.8644
19.5 | 1.2709 | 0.1311 | -0.0168 | 9.6941
20 | 1.244 | 0.14557 | -0.0257 | 8.5457

## 71. Re 4M Mach 0.50 (1)
BIGFOIL.COM POLAR EXPORT
NACA66-512 a=0.0
NACA66-512 a=0.0 |  |  |  | Cl Max: | 1.211 | at alpha= | 20 | deg
JavaFoil+Calcfoil stall+Eppler ext transition |  |  |  | L/D Max: | 115.774 | at alpha= | 3.5 | deg
Re: | 4000000 |  |  | Cd Min: | 0.00554 | at alpha= | 1.5 | deg
Mach: | 0.5 |  |  | Cl=0 at alpha= | -2.4485 | deg
|  |  |  | @ Cl=0.1, Cd= | 0.0064983
|  |  |  | @ Cl=0.4, Cd= | 0.0062744
|  |  |  | @ Cl=0.6, Cd= | 0.0058129
alpha (deg) | Cl | Cd | Cm | Cl/Cd
-20 | -0.956 | 0.16108 | -0.008 | -5.932
-19.5 | -0.929 | 0.15582 | -0.009 | -5.965
-19 | -0.903 | 0.15168 | -0.009 | -5.953
-18.5 | -0.877 | 0.14964 | -0.009 | -5.861
-18 | -0.849 | 0.1422 | -0.009 | -5.967
-17.5 | -0.821 | 0.13943 | -0.009 | -5.886
-17 | -0.794 | 0.13354 | -0.01 | -5.947
-16.5 | -0.767 | 0.13071 | -0.01 | -5.871
-16 | -0.741 | 0.12493 | -0.011 | -5.928
-15.5 | -0.714 | 0.12273 | -0.011 | -5.816
-15 | -0.687 | 0.1169 | -0.011 | -5.874
-14.5 | -0.659 | 0.10956 | -0.011 | -6.012
-14 | -0.632 | 0.09907 | -0.012 | -6.378
-13.5 | -0.605 | 0.09205 | -0.012 | -6.572
-13 | -0.578 | 0.08504 | -0.012 | -6.796
-12.5 | -0.551 | 0.07916 | -0.013 | -6.958
-12 | -0.524 | 0.07457 | -0.013 | -7.023
-11.5 | -0.497 | 0.06976 | -0.014 | -7.117
-11 | -0.469 | 0.06561 | -0.014 | -7.151
-10.5 | -0.441 | 0.07855 | -0.013 | -5.611
-10 | -0.414 | 0.067 | -0.014 | -6.174
-9.5 | -0.386 | 0.06214 | -0.014 | -6.22
-9 | -0.359 | 0.05687 | -0.015 | -6.317
-8.5 | -0.332 | 0.05258 | -0.015 | -6.313
-8 | -0.305 | 0.0489 | -0.016 | -6.229
-7.5 | -0.277 | 0.04595 | -0.016 | -6.034
-7 | -0.249 | 0.05614 | -0.015 | -4.439
-6.5 | -0.222 | 0.04708 | -0.016 | -4.712
-6 | -0.194 | 0.04254 | -0.016 | -4.572
-5.5 | -0.167 | 0.04339 | -0.016 | -3.848
-5 | -0.23 | 0.03807 | -0.016 | -6.049
-4.5 | -0.203 | 0.03486 | -0.018 | -5.822
-4 | -0.16 | 0.03236 | -0.02 | -4.946
-3.5 | -0.138 | 0.0072 | -0.041 | -19.175
-3 | -0.074 | 0.00697 | -0.041 | -10.572
-2.5 | -0.007 | 0.00673 | -0.042 | -1.035
-2 | 0.061 | 0.0066 | -0.043 | 9.27
-1.5 | 0.13 | 0.00642 | -0.044 | 20.255
-1 | 0.199 | 0.00621 | -0.045 | 32.081
-0.5 | 0.269 | 0.00651 | -0.046 | 41.291
0 | 0.338 | 0.00663 | -0.047 | 50.944
0.5 | 0.406 | 0.00624 | -0.048 | 65.071
1 | 0.474 | 0.00631 | -0.049 | 75.173
1.5 | 0.542 | 0.00554 | -0.05 | 97.846
2 | 0.61 | 0.00586 | -0.051 | 104.05
2.5 | 0.676 | 0.00625 | -0.052 | 108.249
3 | 0.743 | 0.00668 | -0.053 | 111.277
3.5 | 0.809 | 0.00699 | -0.054 | 115.774
4 | 0.873 | 0.00763 | -0.055 | 114.46
4.5 | 0.935 | 0.00815 | -0.055 | 114.7
5 | 0.994 | 0.00886 | -0.056 | 112.182
5.5 | 1.046 | 0.0121 | -0.057 | 86.45
6 | 1.096 | 0.01284 | -0.058 | 85.394
6.5 | 1.139 | 0.01374 | -0.059 | 82.834
7 | 1.17 | 0.01471 | -0.06 | 79.569
7.5 | 1.173 | 0.01585 | -0.061 | 74.034
8 | 1.119 | 0.01742 | -0.061 | 64.199
8.5 | 0.591 | 0.05899 | -0.028 | 10.02
9 | 0.741 | 0.02049 | -0.063 | 36.174
9.5 | 0.644 | 0.06528 | -0.029 | 9.865
10 | 0.804 | 0.02203 | -0.065 | 36.484
10.5 | 0.83 | 0.02474 | -0.065 | 33.544
11 | 0.726 | 0.07601 | -0.035 | 9.545
11.5 | 0.75 | 0.08961 | -0.033 | 8.366
12 | 0.778 | 0.08164 | -0.036 | 9.53
12.5 | 0.803 | 0.08877 | -0.036 | 9.048
13 | 0.829 | 0.0988 | -0.036 | 8.39
13.5 | 0.859 | 0.10402 | -0.041 | 8.256
14 | 0.882 | 0.10649 | -0.038 | 8.278
14.5 | 0.909 | 0.11188 | -0.04 | 8.124
15 | 0.942 | 0.11668 | -0.046 | 8.073
15.5 | 0.961 | 0.12065 | -0.042 | 7.966
16 | 0.988 | 0.12851 | -0.044 | 7.692
16.5 | 1.022 | 0.13212 | -0.049 | 7.732
17 | 1.041 | 0.13414 | -0.046 | 7.759
17.5 | 1.067 | 0.13909 | -0.047 | 7.67
18 | 1.101 | 0.14254 | -0.052 | 7.727
18.5 | 1.127 | 0.15415 | -0.053 | 7.312
19 | 1.146 | 0.15328 | -0.051 | 7.474
19.5 | 1.174 | 0.15909 | -0.053 | 7.378
20 | 1.211 | 0.16018 | -0.058 | 7.562

## 72. Re 4M Mach 0.50 (2)
BIGFOIL.COM POLAR EXPORT
NACA66-512 a=0.0
NACA66-512 a=0.0 |  |  |  | Cl Max: | 1.2463 | at alpha= | 10 | deg
XFOIL ncrit=9 |  |  |  | L/D Max: | 148.286 | at alpha= | 3 | deg
Re: | 4000000 |  |  | Cd Min: | 0.24484 | at alpha= | -19.5 | deg
Mach: | 0.5 |  |  | Cl=0 at alpha= | -2.7683 | deg
|  |  |  | @ Cl=0.1, Cd= | 0.0065489
|  |  |  | @ Cl=0.4, Cd= | 0.0055603
|  |  |  | @ Cl=0.6, Cd= | 0.0042471
alpha (deg) | Cl | Cd | Cm | Cl/Cd
-19.5 | -0.6238 | 0.24484 | 0.0224 | -2.5478
-19 | -0.6071 | 0.23711 | 0.0189 | -2.5604
-18.5 | -0.5851 | 0.23035 | 0.0142 | -2.54
-18 | -0.5623 | 0.22223 | 0.0096 | -2.5303
-17.5 | -0.5404 | 0.21439 | 0.0049 | -2.5206
-16.5 | -0.4967 | 0.19859 | -0.0046 | -2.5011
-16 | -0.4753 | 0.19067 | -0.0092 | -2.4928
-15.5 | -0.4543 | 0.18253 | -0.0138 | -2.4889
-15 | -0.4339 | 0.17446 | -0.0183 | -2.4871
-14.5 | -0.4146 | 0.16676 | -0.0229 | -2.4862
-14 | -0.396 | 0.15839 | -0.0274 | -2.5002
-13.5 | -0.3791 | 0.14937 | -0.032 | -2.538
-13 | -0.3596 | 0.14232 | -0.0363 | -2.5267
-12.5 | -0.3398 | 0.13521 | -0.0405 | -2.5131
-12 | -0.3254 | 0.12673 | -0.0448 | -2.5677
-11.5 | -0.309 | 0.11923 | -0.049 | -2.5916
-11 | -0.2966 | 0.11096 | -0.0533 | -2.673
-10.5 | -0.2837 | 0.10317 | -0.0574 | -2.7498
-10 | -0.2793 | 0.09376 | -0.062 | -2.9789
-9.5 | -0.2637 | 0.0877 | -0.0656 | -3.0068
-9 | -0.2663 | 0.07824 | -0.0705 | -3.4036
-8.5 | -0.2629 | 0.07065 | -0.075 | -3.7212
-8 | -0.2569 | 0.06406 | -0.0801 | -4.0103
-7.5 | -0.2791 | 0.05621 | -0.0841 | -4.9653
-7 | -0.2982 | 0.05017 | -0.0815 | -5.9438
-6.5 | -0.3022 | 0.04301 | -0.0793 | -7.0263
-5.5 | -0.2784 | 0.02821 | -0.0713 | -9.8688
-5 | -0.243 | 0.02269 | -0.0674 | -10.7096
-4.5 | -0.2097 | 0.01497 | -0.0622 | -14.008
-4 | -0.1565 | 0.00948 | -0.0597 | -16.5084
-3.5 | -0.0938 | 0.00794 | -0.058 | -11.8136
-3 | -0.0303 | 0.00718 | -0.0567 | -4.2201
-2.5 | 0.0351 | 0.0068 | -0.0561 | 5.1618
-2 | 0.1023 | 0.00654 | -0.056 | 15.6422
-1.5 | 0.1663 | 0.00607 | -0.0556 | 27.397
-1 | 0.233 | 0.0059 | -0.0558 | 39.4915
-0.5 | 0.3003 | 0.00574 | -0.0563 | 52.3171
0 | 0.3668 | 0.00559 | -0.0567 | 65.6172
0.5 | 0.4339 | 0.00553 | -0.0573 | 78.4629
1 | 0.483 | 0.00387 | -0.0555 | 124.8062
1.5 | 0.5459 | 0.004 | -0.0553 | 136.475
2 | 0.6094 | 0.00429 | -0.0552 | 142.0513
2.5 | 0.6729 | 0.00462 | -0.0551 | 145.6494
3 | 0.7355 | 0.00496 | -0.0546 | 148.2863
3.5 | 0.7912 | 0.00557 | -0.0529 | 142.0467
4 | 0.8435 | 0.00622 | -0.0504 | 135.6109
4.5 | 0.8884 | 0.00701 | -0.0465 | 126.7332
5.5 | 0.9273 | 0.00935 | -0.0295 | 99.1765
6 | 0.9441 | 0.011 | -0.0215 | 85.8273
6.5 | 0.9843 | 0.01201 | -0.017 | 81.9567
7 | 1.0267 | 0.01302 | -0.0127 | 78.8556
7.5 | 1.0684 | 0.01407 | -0.0083 | 75.9346
8 | 1.106 | 0.01524 | -0.003 | 72.5722
9.5 | 1.2326 | 0.02124 | 0.0071 | 58.032
10 | 1.2463 | 0.02471 | 0.0133 | 50.4371
10.5 | 1.2392 | 0.02982 | 0.0198 | 41.556
11 | 1.2108 | 0.03693 | 0.0255 | 32.7864
11.5 | 1.1836 | 0.04505 | 0.0287 | 26.273
12 | 1.1538 | 0.05464 | 0.0289 | 21.1164
12.5 | 1.1234 | 0.06558 | 0.0261 | 17.1302
13 | 1.09 | 0.07822 | 0.0205 | 13.9351
13.5 | 1.059 | 0.09188 | 0.0128 | 11.5259
14 | 1.0299 | 0.10646 | 0.0039 | 9.6741
14.5 | 1.0066 | 0.12105 | -0.0054 | 8.3156
15 | 0.9838 | 0.13638 | -0.015 | 7.2137

## 73. Re 5M Mach 0.00 (1)
BIGFOIL.COM POLAR EXPORT
NACA66-512 a=0.0
NACA66-512 a=0.0 |  |  |  | Cl Max: | 1.248 | at alpha= | 10.5 | deg
JavaFoil+Calcfoil stall+Eppler ext transition |  |  |  | L/D Max: | 142.919 | at alpha= | 4 | deg
Re: | 5000000 |  |  | Cd Min: | 0.00485 | at alpha= | 1.5 | deg
Mach: | 0 |  |  | Cl=0 at alpha= | -2.4491 | deg
|  |  |  | @ Cl=0.1, Cd= | 0.0060087
|  |  |  | @ Cl=0.4, Cd= | 0.0063536
|  |  |  | @ Cl=0.6, Cd= | 0.005293
alpha (deg) | Cl | Cd | Cm | Cl/Cd
-16 | -0.41 | 0.12373 | -0.008 | -3.314
-15.5 | -0.424 | 0.11739 | -0.008 | -3.615
-15 | -0.438 | 0.1116 | -0.008 | -3.929
-14.5 | -0.452 | 0.1063 | -0.009 | -4.251
-14 | -0.465 | 0.10291 | -0.009 | -4.514
-13.5 | -0.476 | 0.09709 | -0.009 | -4.904
-13 | -0.486 | 0.09254 | -0.01 | -5.254
-12.5 | -0.495 | 0.08515 | -0.01 | -5.81
-12 | -0.501 | 0.08074 | -0.01 | -6.205
-11.5 | -0.505 | 0.07526 | -0.011 | -6.708
-11 | -0.506 | 0.07195 | -0.011 | -7.031
-10.5 | -0.504 | 0.06735 | -0.011 | -7.48
-10 | -0.498 | 0.06287 | -0.012 | -7.925
-9.5 | -0.489 | 0.05861 | -0.012 | -8.344
-9 | -0.476 | 0.05475 | -0.013 | -8.69
-8.5 | -0.459 | 0.05097 | -0.013 | -8.996
-8 | -0.437 | 0.04854 | -0.014 | -9.003
-7.5 | -0.412 | 0.04486 | -0.015 | -9.186
-7 | -0.383 | 0.04242 | -0.015 | -9.025
-6.5 | -0.355 | 0.03652 | -0.019 | -9.709
-6 | -0.389 | 0.00751 | -0.031 | -51.845
-5.5 | -0.341 | 0.00729 | -0.032 | -46.789
-5 | -0.29 | 0.00706 | -0.033 | -41.108
-4.5 | -0.236 | 0.00684 | -0.034 | -34.546
-4 | -0.18 | 0.00667 | -0.034 | -27.027
-3.5 | -0.123 | 0.00647 | -0.035 | -19.013
-3 | -0.065 | 0.00631 | -0.036 | -10.292
-2.5 | -0.006 | 0.00619 | -0.037 | -0.986
-2 | 0.053 | 0.00604 | -0.038 | 8.816
-1.5 | 0.113 | 0.006 | -0.038 | 18.825
-1 | 0.173 | 0.00622 | -0.039 | 27.81
-0.5 | 0.233 | 0.00634 | -0.04 | 36.774
0 | 0.293 | 0.00644 | -0.041 | 45.525
0.5 | 0.353 | 0.00625 | -0.042 | 56.462
1 | 0.412 | 0.00638 | -0.043 | 64.618
1.5 | 0.471 | 0.00485 | -0.043 | 97.239
2 | 0.531 | 0.00506 | -0.044 | 104.844
2.5 | 0.59 | 0.00531 | -0.045 | 111.139
3 | 0.649 | 0.00521 | -0.046 | 124.55
3.5 | 0.707 | 0.00547 | -0.047 | 129.309
4 | 0.765 | 0.00535 | -0.048 | 142.919
4.5 | 0.821 | 0.00684 | -0.049 | 120.092
5 | 0.876 | 0.00727 | -0.049 | 120.5
5.5 | 0.929 | 0.00773 | -0.05 | 120.16
6 | 0.979 | 0.00998 | -0.051 | 98.018
6.5 | 1.028 | 0.01043 | -0.052 | 98.588
7 | 1.076 | 0.0108 | -0.052 | 99.627
7.5 | 1.119 | 0.01132 | -0.053 | 98.924
8 | 1.158 | 0.01188 | -0.054 | 97.522
8.5 | 1.193 | 0.01247 | -0.055 | 95.685
9 | 1.219 | 0.01303 | -0.056 | 93.575
9.5 | 1.236 | 0.01381 | -0.056 | 89.533
10 | 1.246 | 0.01463 | -0.057 | 85.147
10.5 | 1.248 | 0.0154 | -0.058 | 81.005
11 | 1.241 | 0.01647 | -0.059 | 75.388
11.5 | 1.228 | 0.01754 | -0.059 | 69.977
12 | 1.206 | 0.01881 | -0.06 | 64.119
12.5 | 1.178 | 0.02034 | -0.061 | 57.893
13 | 1.143 | 0.02203 | -0.061 | 51.901
13.5 | 1.106 | 0.02356 | -0.062 | 46.923
14 | 1.058 | 0.0268 | -0.062 | 39.481
14.5 | 1.006 | 0.03103 | -0.062 | 32.429
15 | 0.887 | 0.06599 | -0.054 | 13.434
15.5 | 0.793 | 0.10936 | -0.038 | 7.253

## 74. Re 5M Mach 0.00 (2)
BIGFOIL.COM POLAR EXPORT
NACA66-512 a=0.0
NACA66-512 a=0.0 |  |  |  | Cl Max: | 1.6095 | at alpha= | 19 | deg
XFOIL ncrit=9 |  |  |  | L/D Max: | 142.58 | at alpha= | 3 | deg
Re: | 5000000 |  |  | Cd Min: | 0.06636 | at alpha= | 20 | deg
Mach: | 0 |  |  | Cl=0 at alpha= | -2.6517 | deg
|  |  |  | @ Cl=0.1, Cd= | 0.0055854
|  |  |  | @ Cl=0.4, Cd= | 0.0036115
|  |  |  | @ Cl=0.6, Cd= | 0.004226
alpha (deg) | Cl | Cd | Cm | Cl/Cd
-15 | -1.2243 | 0.02556 | -0.0546 | -47.8991
-14.5 | -1.204 | 0.02226 | -0.0511 | -54.0881
-14 | -1.1719 | 0.02003 | -0.0488 | -58.5072
-13.5 | -1.1332 | 0.01836 | -0.0471 | -61.7211
-13 | -1.0908 | 0.01702 | -0.0458 | -64.0893
-12.5 | -1.0453 | 0.01596 | -0.0449 | -65.495
-12 | -0.9978 | 0.01507 | -0.0442 | -66.211
-11.5 | -0.9508 | 0.01392 | -0.0434 | -68.3046
-11 | -0.9041 | 0.01258 | -0.0425 | -71.868
-10.5 | -0.8542 | 0.01173 | -0.042 | -72.8218
-10 | -0.8029 | 0.01107 | -0.0417 | -72.5294
-9 | -0.6982 | 0.00997 | -0.0414 | -70.0301
-8.5 | -0.6448 | 0.00952 | -0.0413 | -67.7311
-8 | -0.5926 | 0.00888 | -0.041 | -66.7342
-7.5 | -0.5389 | 0.00844 | -0.041 | -63.8507
-7 | -0.4844 | 0.00808 | -0.0412 | -59.9505
-6.5 | -0.4296 | 0.00777 | -0.0413 | -55.2896
-6 | -0.3752 | 0.00741 | -0.0414 | -50.6343
-5.5 | -0.3202 | 0.00709 | -0.0416 | -45.1622
-5 | -0.2643 | 0.00687 | -0.0419 | -38.4716
-4.5 | -0.2081 | 0.00669 | -0.0423 | -31.1061
-4 | -0.1529 | 0.00637 | -0.0425 | -24.0031
-3.5 | -0.0962 | 0.00619 | -0.043 | -15.5412
-3 | -0.0395 | 0.00602 | -0.0436 | -6.5615
-2.5 | 0.0172 | 0.0059 | -0.0441 | 2.9153
-2 | 0.0737 | 0.00565 | -0.0445 | 13.0442
-1.5 | 0.1307 | 0.00551 | -0.0451 | 23.7205
-1 | 0.1878 | 0.00541 | -0.0458 | 34.7135
-0.5 | 0.2452 | 0.0053 | -0.0464 | 46.2642
0 | 0.3023 | 0.0052 | -0.0471 | 58.1346
0.5 | 0.3593 | 0.00514 | -0.0477 | 69.9027
1 | 0.4043 | 0.00345 | -0.0468 | 117.1884
1.5 | 0.4596 | 0.00356 | -0.0472 | 129.1011
2 | 0.5151 | 0.00379 | -0.0477 | 135.9103
2.5 | 0.5704 | 0.00404 | -0.0481 | 141.1881
3 | 0.6245 | 0.00438 | -0.0483 | 142.5799
3.5 | 0.6754 | 0.00495 | -0.0481 | 136.4444
4 | 0.7254 | 0.00553 | -0.0477 | 131.1754
4.5 | 0.7743 | 0.00611 | -0.047 | 126.7267
5 | 0.8214 | 0.00677 | -0.0461 | 121.3294
5.5 | 0.8658 | 0.00753 | -0.0447 | 114.9801
6 | 0.9074 | 0.00839 | -0.0428 | 108.1526
6.5 | 0.9529 | 0.00895 | -0.0416 | 106.4693
7 | 1.0001 | 0.00934 | -0.0406 | 107.0771
8 | 1.0898 | 0.01018 | -0.0379 | 107.053
8.5 | 1.1263 | 0.01064 | -0.0349 | 105.8553
9 | 1.1598 | 0.01107 | -0.0313 | 104.7696
9.5 | 1.19 | 0.01156 | -0.0273 | 102.9412
10 | 1.2379 | 0.01229 | -0.0275 | 100.7242
10.5 | 1.2743 | 0.01296 | -0.0252 | 98.3256
11 | 1.3092 | 0.01372 | -0.0228 | 95.4227
11.5 | 1.3412 | 0.01467 | -0.0202 | 91.4247
12 | 1.3734 | 0.01565 | -0.0178 | 87.7572
12.5 | 1.4032 | 0.0168 | -0.0152 | 83.5238
13 | 1.4313 | 0.0181 | -0.0126 | 79.0773
13.5 | 1.4551 | 0.0197 | -0.0098 | 73.8629
14 | 1.4812 | 0.02123 | -0.0074 | 69.7692
14.5 | 1.5053 | 0.02294 | -0.005 | 65.619
15 | 1.5242 | 0.02507 | -0.0024 | 60.7978
15.5 | 1.5363 | 0.0278 | 0.0005 | 55.2626
16 | 1.5538 | 0.03029 | 0.0026 | 51.2975
16.5 | 1.569 | 0.03309 | 0.0044 | 47.4161
17 | 1.5831 | 0.03614 | 0.006 | 43.8046
17.5 | 1.5943 | 0.03963 | 0.0073 | 40.2296
18 | 1.6031 | 0.04355 | 0.0082 | 36.8106
18.5 | 1.6085 | 0.04808 | 0.0087 | 33.4547
19 | 1.6095 | 0.05338 | 0.0087 | 30.1517
19.5 | 1.6031 | 0.05998 | 0.008 | 26.7272
20 | 1.6015 | 0.06636 | 0.0065 | 24.1335

## 75. Re 5M Mach 0.10 (1)
BIGFOIL.COM POLAR EXPORT
NACA66-512 a=0.0
NACA66-512 a=0.0 |  |  |  | Cl Max: | 1.243 | at alpha= | 10 | deg
JavaFoil+Calcfoil stall+Eppler ext transition |  |  |  | L/D Max: | 129.21 | at alpha= | 3.5 | deg
Re: | 5000000 |  |  | Cd Min: | 0.00483 | at alpha= | 1.5 | deg
Mach: | 0.1 |  |  | Cl=0 at alpha= | -2.45 | deg
|  |  |  | @ Cl=0.1, Cd= | 0.005994
|  |  |  | @ Cl=0.4, Cd= | 0.006369
|  |  |  | @ Cl=0.6, Cd= | 0.0053005
alpha (deg) | Cl | Cd | Cm | Cl/Cd
-15.5 | -0.383 | 0.12001 | -0.008 | -3.191
-15 | -0.399 | 0.11353 | -0.009 | -3.519
-14.5 | -0.416 | 0.1084 | -0.009 | -3.834
-14 | -0.431 | 0.10422 | -0.009 | -4.136
-13.5 | -0.446 | 0.09794 | -0.009 | -4.549
-13 | -0.459 | 0.09363 | -0.01 | -4.9
-12.5 | -0.47 | 0.08638 | -0.01 | -5.444
-12 | -0.48 | 0.08216 | -0.01 | -5.838
-11.5 | -0.487 | 0.0762 | -0.011 | -6.385
-11 | -0.49 | 0.07233 | -0.011 | -6.781
-10.5 | -0.491 | 0.06822 | -0.011 | -7.198
-10 | -0.488 | 0.06333 | -0.012 | -7.708
-9.5 | -0.481 | 0.05889 | -0.012 | -8.171
-9 | -0.47 | 0.05496 | -0.013 | -8.552
-8.5 | -0.455 | 0.05139 | -0.013 | -8.845
-8 | -0.434 | 0.04846 | -0.014 | -8.966
-7.5 | -0.41 | 0.04519 | -0.014 | -9.083
-7 | -0.383 | 0.04167 | -0.016 | -9.194
-6.5 | -0.352 | 0.03829 | -0.017 | -9.201
-6 | -0.39 | 0.00751 | -0.031 | -51.897
-5.5 | -0.342 | 0.00728 | -0.032 | -46.984
-5 | -0.291 | 0.00707 | -0.033 | -41.188
-4.5 | -0.237 | 0.00689 | -0.034 | -34.403
-4 | -0.181 | 0.00665 | -0.034 | -27.217
-3.5 | -0.124 | 0.00649 | -0.035 | -19.043
-3 | -0.065 | 0.00635 | -0.036 | -10.278
-2.5 | -0.006 | 0.00616 | -0.037 | -0.994
-2 | 0.054 | 0.00604 | -0.038 | 8.858
-1.5 | 0.114 | 0.00598 | -0.039 | 18.992
-1 | 0.174 | 0.00626 | -0.039 | 27.761
-0.5 | 0.234 | 0.00635 | -0.04 | 36.875
0 | 0.295 | 0.00645 | -0.041 | 45.656
0.5 | 0.354 | 0.0063 | -0.042 | 56.192
1 | 0.414 | 0.00639 | -0.043 | 64.81
1.5 | 0.474 | 0.00483 | -0.044 | 98.001
2 | 0.533 | 0.00505 | -0.045 | 105.637
2.5 | 0.593 | 0.00531 | -0.045 | 111.616
3 | 0.652 | 0.00523 | -0.046 | 124.549
3.5 | 0.711 | 0.0055 | -0.047 | 129.21
4 | 0.768 | 0.00645 | -0.048 | 119.015
4.5 | 0.825 | 0.00686 | -0.049 | 120.255
5 | 0.88 | 0.00731 | -0.05 | 120.38
5.5 | 0.933 | 0.00777 | -0.05 | 120.102
6 | 0.983 | 0.01006 | -0.051 | 97.715
6.5 | 1.033 | 0.01051 | -0.052 | 98.226
7 | 1.08 | 0.01089 | -0.053 | 99.186
7.5 | 1.123 | 0.01142 | -0.053 | 98.361
8 | 1.162 | 0.01198 | -0.054 | 97.001
8.5 | 1.196 | 0.01258 | -0.055 | 95.03
9 | 1.22 | 0.01322 | -0.056 | 92.296
9.5 | 1.236 | 0.01396 | -0.057 | 88.504
10 | 1.243 | 0.01483 | -0.057 | 83.849
10.5 | 1.242 | 0.01561 | -0.058 | 79.548
11 | 1.232 | 0.01683 | -0.059 | 73.198
11.5 | 1.214 | 0.01785 | -0.06 | 67.999
12 | 1.186 | 0.01969 | -0.06 | 60.254
12.5 | 1.155 | 0.0207 | -0.061 | 55.778
13 | 1.114 | 0.0227 | -0.061 | 49.074
13.5 | 1.068 | 0.02486 | -0.062 | 42.95
14 | 1.014 | 0.02868 | -0.062 | 35.334
14.5 | 0.931 | 0.04209 | -0.059 | 22.125
15 | 0.795 | 0.09849 | -0.042 | 8.074

## 76. Re 5M Mach 0.10 (2)
BIGFOIL.COM POLAR EXPORT
NACA66-512 a=0.0
NACA66-512 a=0.0 |  |  |  | Cl Max: | 1.5926 | at alpha= | 18.5 | deg
XFOIL ncrit=9 |  |  |  | L/D Max: | 142.75 | at alpha= | 3 | deg
Re: | 5000000 |  |  | Cd Min: | 0.0732 | at alpha= | 20 | deg
Mach: | 0.1 |  |  | Cl=0 at alpha= | -2.6541 | deg
|  |  |  | @ Cl=0.1, Cd= | 0.0055976
|  |  |  | @ Cl=0.4, Cd= | 0.0037133
|  |  |  | @ Cl=0.6, Cd= | 0.0042189
alpha (deg) | Cl | Cd | Cm | Cl/Cd
-13 | -1.087 | 0.0198 | -0.05 | -54.899
-12.5 | -1.0471 | 0.01781 | -0.0482 | -58.7928
-12 | -1.0025 | 0.01634 | -0.0469 | -61.3525
-11.5 | -0.9558 | 0.01501 | -0.0458 | -63.6775
-11 | -0.9085 | 0.01366 | -0.0448 | -66.5081
-10.5 | -0.8602 | 0.0123 | -0.0439 | -69.935
-10 | -0.8089 | 0.01147 | -0.0433 | -70.5231
-9 | -0.7033 | 0.0102 | -0.0426 | -68.951
-8.5 | -0.6495 | 0.0097 | -0.0424 | -66.9588
-8 | -0.5959 | 0.00916 | -0.0422 | -65.0546
-7.5 | -0.5426 | 0.00855 | -0.0419 | -63.462
-7 | -0.4876 | 0.00817 | -0.0419 | -59.6818
-6.5 | -0.4323 | 0.00784 | -0.042 | -55.1403
-6 | -0.3768 | 0.00757 | -0.0422 | -49.7754
-5.5 | -0.3221 | 0.00713 | -0.0421 | -45.1753
-5 | -0.2658 | 0.0069 | -0.0424 | -38.5217
-4.5 | -0.2092 | 0.00672 | -0.0428 | -31.131
-4 | -0.1536 | 0.00639 | -0.0429 | -24.0376
-3.5 | -0.0966 | 0.0062 | -0.0434 | -15.5806
-3 | -0.0395 | 0.00603 | -0.0439 | -6.5506
-2.5 | 0.0176 | 0.00591 | -0.0444 | 2.978
-2 | 0.0744 | 0.00566 | -0.0449 | 13.1449
-1.5 | 0.1318 | 0.00552 | -0.0454 | 23.8768
-1 | 0.1892 | 0.00542 | -0.0461 | 34.9077
-0.5 | 0.2469 | 0.00531 | -0.0467 | 46.4972
0 | 0.3043 | 0.00521 | -0.0474 | 58.4069
0.5 | 0.3617 | 0.00514 | -0.048 | 70.3696
1 | 0.4068 | 0.00346 | -0.0471 | 117.5723
1.5 | 0.4624 | 0.00357 | -0.0475 | 129.5238
2 | 0.5181 | 0.0038 | -0.0479 | 136.3421
2.5 | 0.5738 | 0.00405 | -0.0483 | 141.679
3 | 0.6281 | 0.0044 | -0.0486 | 142.75
3.5 | 0.6793 | 0.00496 | -0.0483 | 136.9556
4 | 0.7295 | 0.00555 | -0.0478 | 131.4414
4.5 | 0.7784 | 0.00614 | -0.0471 | 126.7752
5 | 0.8255 | 0.00681 | -0.0461 | 121.2188
5.5 | 0.8696 | 0.00759 | -0.0446 | 114.5718
6 | 0.9107 | 0.00847 | -0.0425 | 107.5207
6.5 | 0.9567 | 0.00901 | -0.0412 | 106.182
7 | 1.0038 | 0.00941 | -0.0401 | 106.6738
7.5 | 1.0494 | 0.00983 | -0.0388 | 106.7548
8 | 1.0928 | 0.01026 | -0.037 | 106.5107
8.5 | 1.1263 | 0.01072 | -0.0333 | 105.0653
9 | 1.1605 | 0.01119 | -0.0298 | 103.7087
9.5 | 1.1905 | 0.0117 | -0.0256 | 101.7521
10 | 1.2403 | 0.01247 | -0.0261 | 99.4627
10.5 | 1.2766 | 0.01317 | -0.0237 | 96.9324
11 | 1.3114 | 0.01399 | -0.0213 | 93.7384
11.5 | 1.343 | 0.01502 | -0.0185 | 89.4141
12 | 1.3759 | 0.01602 | -0.0161 | 85.8864
12.5 | 1.4043 | 0.01731 | -0.0132 | 81.1265
13 | 1.4329 | 0.01865 | -0.0106 | 76.8311
13.5 | 1.4559 | 0.02037 | -0.0076 | 71.4728
14 | 1.4813 | 0.02201 | -0.0051 | 67.3012
14.5 | 1.5041 | 0.0239 | -0.0026 | 62.9331
15 | 1.5205 | 0.02631 | 0.0002 | 57.7917
15.5 | 1.5338 | 0.0291 | 0.003 | 52.7079
16 | 1.55 | 0.03183 | 0.0051 | 48.6962
16.5 | 1.5643 | 0.03489 | 0.0069 | 44.8352
17 | 1.5756 | 0.03835 | 0.0084 | 41.0847
17.5 | 1.5842 | 0.04233 | 0.0096 | 37.425
18 | 1.5902 | 0.04679 | 0.0104 | 33.9859
18.5 | 1.5926 | 0.05199 | 0.0105 | 30.6328
19 | 1.5892 | 0.05816 | 0.01 | 27.3246
19.5 | 1.5772 | 0.06596 | 0.0085 | 23.9115
20 | 1.5722 | 0.0732 | 0.0063 | 21.4781

## 77. Re 5M Mach 0.25 (1)
BIGFOIL.COM POLAR EXPORT
NACA66-512 a=0.0
NACA66-512 a=0.0 |  |  |  | Cl Max: | 1.225 | at alpha= | 9.5 | deg
JavaFoil+Calcfoil stall+Eppler ext transition |  |  |  | L/D Max: | 124.958 | at alpha= | 3 | deg
Re: | 5000000 |  |  | Cd Min: | 0.00491 | at alpha= | 1.5 | deg
Mach: | 0.25 |  |  | Cl=0 at alpha= | -2.4508 | deg
|  |  |  | @ Cl=0.1, Cd= | 0.0060837
|  |  |  | @ Cl=0.4, Cd= | 0.0064072
|  |  |  | @ Cl=0.6, Cd= | 0.1092
alpha (deg) | Cl | Cd | Cm | Cl/Cd
-14 | -0.067 | 0.10429 | -0.01 | -0.641
-13.5 | -0.116 | 0.09748 | -0.01 | -1.193
-13 | -0.189 | 0.09343 | -0.01 | -2.025
-12.5 | -0.24 | 0.08817 | -0.01 | -2.72
-12 | -0.283 | 0.08531 | -0.01 | -3.318
-11.5 | -0.321 | 0.08051 | -0.011 | -3.983
-11 | -0.353 | 0.0764 | -0.011 | -4.62
-10.5 | -0.379 | 0.07322 | -0.011 | -5.182
-10 | -0.4 | 0.06863 | -0.012 | -5.823
-9.5 | -0.413 | 0.06202 | -0.012 | -6.665
-9 | -0.42 | 0.05821 | -0.013 | -7.212
-8.5 | -0.419 | 0.05357 | -0.013 | -7.826
-8 | -0.411 | 0.05014 | -0.014 | -8.204
-7.5 | -0.396 | 0.0469 | -0.014 | -8.454
-7 | -0.375 | 0.04327 | -0.015 | -8.678
-6.5 | -0.349 | 0.04037 | -0.016 | -8.633
-6 | -0.317 | 0.03721 | -0.017 | -8.523
-5.5 | -0.346 | 0.0073 | -0.033 | -47.372
-5 | -0.296 | 0.00716 | -0.034 | -41.306
-4.5 | -0.242 | 0.00699 | -0.035 | -34.604
-4 | -0.185 | 0.00677 | -0.035 | -27.357
-3.5 | -0.127 | 0.00658 | -0.036 | -19.251
-3 | -0.067 | 0.00639 | -0.037 | -10.469
-2.5 | -0.006 | 0.00626 | -0.038 | -1.005
-2 | 0.055 | 0.00612 | -0.039 | 8.976
-1.5 | 0.117 | 0.00607 | -0.04 | 19.214
-1 | 0.179 | 0.00632 | -0.041 | 28.258
-0.5 | 0.241 | 0.00644 | -0.041 | 37.355
0 | 0.302 | 0.0063 | -0.042 | 48.002
0.5 | 0.364 | 0.00636 | -0.043 | 57.229
1 | 0.425 | 0.00644 | -0.044 | 66.012
1.5 | 0.487 | 0.00491 | -0.045 | 99.079
2 | 0.548 | 0.00517 | -0.046 | 106.038
2.5 | 0.609 | 0.00509 | -0.047 | 119.473
3 | 0.669 | 0.00536 | -0.047 | 124.958
3.5 | 0.729 | 0.00626 | -0.048 | 116.568
4 | 0.788 | 0.00663 | -0.049 | 118.814
4.5 | 0.846 | 0.0071 | -0.05 | 119.157
5 | 0.902 | 0.00757 | -0.051 | 119.182
5.5 | 0.956 | 0.00807 | -0.052 | 118.392
6 | 1.006 | 0.01045 | -0.052 | 96.241
6.5 | 1.055 | 0.01083 | -0.053 | 97.48
7 | 1.102 | 0.0114 | -0.054 | 96.658
7.5 | 1.144 | 0.01201 | -0.055 | 95.246
8 | 1.179 | 0.0126 | -0.056 | 93.531
8.5 | 1.207 | 0.01331 | -0.056 | 90.734
9 | 1.223 | 0.01407 | -0.057 | 86.924
9.5 | 1.225 | 0.01506 | -0.058 | 81.301
10 | 1.214 | 0.01602 | -0.059 | 75.801
10.5 | 1.189 | 0.01718 | -0.06 | 69.248
11 | 1.15 | 0.01857 | -0.06 | 61.952
11.5 | 1.096 | 0.02029 | -0.061 | 54.039
12 | 1.028 | 0.02238 | -0.061 | 45.955
12.5 | 0.873 | 0.04795 | -0.054 | 18.201
13 | 0.74 | 0.08202 | -0.041 | 9.023
13.5 | 0.649 | 0.09695 | -0.032 | 6.695
14 | 0.564 | 0.10402 | -0.032 | 5.422
14.5 | 0.474 | 0.1092 | -0.032 | 4.341

## 78. Re 5M Mach 0.25 (2)
BIGFOIL.COM POLAR EXPORT
NACA66-512 a=0.0
NACA66-512 a=0.0 |  |  |  | Cl Max: | 1.4966 | at alpha= | 16 | deg
XFOIL ncrit=9 |  |  |  | L/D Max: | 142.699 | at alpha= | 2.5 | deg
Re: | 5000000 |  |  | Cd Min: | 0.14425 | at alpha= | -14 | deg
Mach: | 0.25 |  |  | Cl=0 at alpha= | -2.6661 | deg
|  |  |  | @ Cl=0.1, Cd= | 0.0056514
|  |  |  | @ Cl=0.4, Cd= | 0.0042605
|  |  |  | @ Cl=0.6, Cd= | 0.0042164
alpha (deg) | Cl | Cd | Cm | Cl/Cd
-14 | -0.4117 | 0.14425 | -0.028 | -2.8541
-13.5 | -0.3981 | 0.13677 | -0.0319 | -2.9107
-13 | -0.3908 | 0.1277 | -0.0362 | -3.0603
-12.5 | -0.3892 | 0.11771 | -0.041 | -3.3064
-12 | -0.3803 | 0.10997 | -0.0451 | -3.4582
-11.5 | -0.3835 | 0.0999 | -0.0499 | -3.8388
-11 | -0.3813 | 0.09158 | -0.0543 | -4.1636
-10.5 | -0.3871 | 0.08239 | -0.0591 | -4.6984
-10 | -0.386 | 0.0751 | -0.0635 | -5.1398
-9.5 | -0.4248 | 0.06427 | -0.0711 | -6.6096
-9 | -0.7255 | 0.01344 | -0.0509 | -53.9807
-8.5 | -0.672 | 0.01187 | -0.0496 | -56.6133
-8 | -0.6169 | 0.01066 | -0.0485 | -57.8705
-7.5 | -0.5598 | 0.00989 | -0.0477 | -56.6026
-7 | -0.5051 | 0.00881 | -0.0467 | -57.3326
-6.5 | -0.4472 | 0.00834 | -0.0462 | -53.6211
-6 | -0.3891 | 0.00796 | -0.0458 | -48.8819
-5.5 | -0.3319 | 0.00746 | -0.0454 | -44.4906
-5 | -0.274 | 0.00709 | -0.0452 | -38.646
-4.5 | -0.2153 | 0.00687 | -0.0453 | -31.3392
-4 | -0.1563 | 0.00665 | -0.0455 | -23.5038
-3.5 | -0.0985 | 0.00629 | -0.0455 | -15.6598
-3 | -0.0394 | 0.00611 | -0.0459 | -6.4484
-2.5 | 0.0196 | 0.00595 | -0.0463 | 3.2941
-2 | 0.0784 | 0.00571 | -0.0467 | 13.7303
-1.5 | 0.1374 | 0.00555 | -0.0472 | 24.7568
-1 | 0.1967 | 0.00544 | -0.0478 | 36.1581
-0.5 | 0.2563 | 0.00534 | -0.0484 | 47.9963
0 | 0.3155 | 0.00522 | -0.049 | 60.4406
0.5 | 0.3747 | 0.00517 | -0.0497 | 72.4758
1 | 0.4206 | 0.00352 | -0.0487 | 119.4886
1.5 | 0.4776 | 0.00365 | -0.049 | 130.8493
2 | 0.5349 | 0.00388 | -0.0493 | 137.8608
2.5 | 0.5922 | 0.00415 | -0.0497 | 142.6988
3.5 | 0.7003 | 0.00507 | -0.0493 | 138.1262
4 | 0.7515 | 0.00567 | -0.0486 | 132.5397
4.5 | 0.801 | 0.00628 | -0.0476 | 127.5478
5 | 0.8474 | 0.00703 | -0.046 | 120.5405
5.5 | 0.8899 | 0.00788 | -0.0437 | 112.9315
6 | 0.9294 | 0.00881 | -0.0407 | 105.4938
6.5 | 0.9759 | 0.00931 | -0.0389 | 104.8228
7 | 1.0208 | 0.00977 | -0.0368 | 104.4831
7.5 | 1.0587 | 0.01018 | -0.0332 | 103.998
8 | 1.0942 | 0.01073 | -0.0293 | 101.9758
8.5 | 1.1306 | 0.01133 | -0.0257 | 99.7882
9 | 1.1658 | 0.01192 | -0.022 | 97.802
9.5 | 1.2192 | 0.01277 | -0.0224 | 95.4738
11 | 1.3231 | 0.01572 | -0.0128 | 84.1667
11.5 | 1.3551 | 0.01702 | -0.0096 | 79.6181
12 | 1.3853 | 0.0185 | -0.0064 | 74.8811
12.5 | 1.41 | 0.02035 | -0.0028 | 69.2875
13 | 1.4352 | 0.0223 | 0.0005 | 64.3587
13.5 | 1.4545 | 0.02471 | 0.0039 | 58.8628
14 | 1.4719 | 0.0274 | 0.0072 | 53.719
14.5 | 1.486 | 0.03055 | 0.0103 | 48.6416
15 | 1.4892 | 0.03479 | 0.0135 | 42.8054
15.5 | 1.4939 | 0.03923 | 0.0158 | 38.0806
16 | 1.4966 | 0.04428 | 0.0174 | 33.7986
16.5 | 1.4933 | 0.05032 | 0.0182 | 29.6761
17 | 1.482 | 0.0578 | 0.0178 | 25.6401
17.5 | 1.4638 | 0.06682 | 0.0159 | 21.9066
18 | 1.445 | 0.07662 | 0.0126 | 18.8593
18.5 | 1.4176 | 0.08847 | 0.0075 | 16.0235
19 | 1.3836 | 0.10208 | 0.0006 | 13.5541
19.5 | 1.3358 | 0.11901 | -0.0091 | 11.2243
20 | 1.3079 | 0.13311 | -0.0176 | 9.8257

## 79. Re 5M Mach 0.50 (1)
BIGFOIL.COM POLAR EXPORT
NACA66-512 a=0.0
NACA66-512 a=0.0 |  |  |  | Cl Max: | 1.222 | at alpha= | 20 | deg
JavaFoil+Calcfoil stall+Eppler ext transition |  |  |  | L/D Max: | 115.677 | at alpha= | 4.5 | deg
Re: | 5000000 |  |  | Cd Min: | 0.00554 | at alpha= | 1.5 | deg
Mach: | 0.5 |  |  | Cl=0 at alpha= | -2.4485 | deg
|  |  |  | @ Cl=0.1, Cd= | 0.0063187
|  |  |  | @ Cl=0.4, Cd= | 0.0064432
|  |  |  | @ Cl=0.6, Cd= | 0.0058215
alpha (deg) | Cl | Cd | Cm | Cl/Cd
-20 | -0.956 | 0.15868 | -0.008 | -6.025
-19.5 | -0.93 | 0.15089 | -0.009 | -6.161
-19 | -0.903 | 0.14807 | -0.009 | -6.1
-18.5 | -0.877 | 0.14542 | -0.009 | -6.032
-18 | -0.849 | 0.14036 | -0.01 | -6.051
-17.5 | -0.821 | 0.13575 | -0.01 | -6.049
-17 | -0.795 | 0.12994 | -0.01 | -6.115
-16.5 | -0.768 | 0.12705 | -0.01 | -6.043
-16 | -0.741 | 0.12367 | -0.011 | -5.992
-15.5 | -0.714 | 0.11909 | -0.011 | -5.997
-15 | -0.687 | 0.11565 | -0.011 | -5.939
-14.5 | -0.659 | 0.10758 | -0.011 | -6.127
-14 | -0.632 | 0.09618 | -0.012 | -6.575
-13.5 | -0.606 | 0.08945 | -0.012 | -6.769
-13 | -0.579 | 0.08324 | -0.013 | -6.95
-12.5 | -0.552 | 0.07747 | -0.013 | -7.119
-12 | -0.525 | 0.07303 | -0.014 | -7.182
-11.5 | -0.497 | 0.06817 | -0.014 | -7.295
-11 | -0.47 | 0.06424 | -0.015 | -7.318
-10.5 | -0.441 | 0.07622 | -0.014 | -5.785
-10 | -0.414 | 0.0656 | -0.014 | -6.308
-9.5 | -0.387 | 0.06059 | -0.015 | -6.381
-9 | -0.359 | 0.05577 | -0.015 | -6.443
-8.5 | -0.332 | 0.05204 | -0.016 | -6.382
-8 | -0.305 | 0.04837 | -0.016 | -6.3
-7.5 | -0.278 | 0.04512 | -0.017 | -6.152
-7 | -0.249 | 0.05433 | -0.015 | -4.588
-6.5 | -0.222 | 0.04636 | -0.016 | -4.786
-6 | -0.195 | 0.0419 | -0.016 | -4.642
-5.5 | -0.167 | 0.04288 | -0.016 | -3.895
-5 | -0.23 | 0.03757 | -0.017 | -6.132
-4.5 | -0.203 | 0.03445 | -0.018 | -5.896
-4 | -0.16 | 0.03191 | -0.02 | -5.021
-3.5 | -0.138 | 0.00696 | -0.041 | -19.822
-3 | -0.074 | 0.00672 | -0.041 | -10.96
-2.5 | -0.007 | 0.00648 | -0.042 | -1.076
-2 | 0.061 | 0.00633 | -0.043 | 9.654
-1.5 | 0.13 | 0.00631 | -0.044 | 20.62
-1 | 0.199 | 0.00641 | -0.045 | 31.119
-0.5 | 0.269 | 0.00654 | -0.046 | 41.076
0 | 0.338 | 0.00658 | -0.047 | 51.284
0.5 | 0.406 | 0.00643 | -0.048 | 63.204
1 | 0.474 | 0.00657 | -0.049 | 72.208
1.5 | 0.542 | 0.00554 | -0.05 | 97.919
2 | 0.61 | 0.00587 | -0.051 | 103.804
2.5 | 0.677 | 0.00623 | -0.052 | 108.539
3 | 0.743 | 0.00662 | -0.053 | 112.319
3.5 | 0.809 | 0.00707 | -0.054 | 114.54
4 | 0.873 | 0.00761 | -0.055 | 114.706
4.5 | 0.936 | 0.00809 | -0.056 | 115.677
5 | 0.995 | 0.00873 | -0.056 | 113.907
5.5 | 1.047 | 0.01163 | -0.057 | 90.026
6 | 1.097 | 0.01235 | -0.058 | 88.85
6.5 | 1.14 | 0.0132 | -0.059 | 86.369
7 | 1.172 | 0.01412 | -0.06 | 82.944
7.5 | 1.175 | 0.01524 | -0.061 | 77.119
8 | 1.12 | 0.01675 | -0.062 | 66.892
8.5 | 0.591 | 0.05801 | -0.029 | 10.195
9 | 0.743 | 0.01982 | -0.063 | 37.497
9.5 | 0.645 | 0.06534 | -0.031 | 9.868
10 | 0.805 | 0.02115 | -0.065 | 38.066
10.5 | 0.832 | 0.02362 | -0.065 | 35.241
11 | 0.733 | 0.07209 | -0.041 | 10.166
11.5 | 0.75 | 0.08719 | -0.033 | 8.602
12 | 0.913 | 0.02952 | -0.067 | 30.921
12.5 | 0.806 | 0.0867 | -0.039 | 9.301
13 | 0.83 | 0.09439 | -0.037 | 8.795
13.5 | 0.862 | 0.10165 | -0.043 | 8.479
14 | 0.882 | 0.10366 | -0.039 | 8.508
14.5 | 0.911 | 0.10854 | -0.042 | 8.392
15 | 0.947 | 0.11186 | -0.048 | 8.465
15.5 | 0.962 | 0.11661 | -0.043 | 8.247
16 | 0.991 | 0.12582 | -0.046 | 7.873
16.5 | 1.028 | 0.12587 | -0.052 | 8.169
17 | 1.041 | 0.1298 | -0.047 | 8.021
17.5 | 1.07 | 0.13469 | -0.049 | 7.94
18 | 1.112 | 0.13289 | -0.056 | 8.369
18.5 | 1.131 | 0.14931 | -0.055 | 7.572
19 | 1.147 | 0.14924 | -0.051 | 7.682
19.5 | 1.177 | 0.15333 | -0.054 | 7.675
20 | 1.222 | 0.14929 | -0.061 | 8.184

## 80. Re 5M Mach 0.50 (2)
BIGFOIL.COM POLAR EXPORT
NACA66-512 a=0.0
NACA66-512 a=0.0 |  |  |  | Cl Max: | 1.2676 | at alpha= | 10 | deg
XFOIL ncrit=9 |  |  |  | L/D Max: | 150.758 | at alpha= | 3 | deg
Re: | 5000000 |  |  | Cd Min: | 0.24589 | at alpha= | -19.5 | deg
Mach: | 0.5 |  |  | Cl=0 at alpha= | -2.7348 | deg
|  |  |  | @ Cl=0.1, Cd= | 0.0060745
|  |  |  | @ Cl=0.4, Cd= | 0.0053299
|  |  |  | @ Cl=0.6, Cd= | 0.0042039
alpha (deg) | Cl | Cd | Cm | Cl/Cd
-19.5 | -0.6285 | 0.24589 | 0.0241 | -2.556
-19 | -0.6072 | 0.23786 | 0.0194 | -2.5528
-18.5 | -0.5868 | 0.22919 | 0.0145 | -2.5603
-18 | -0.5637 | 0.22248 | 0.0097 | -2.5337
-17.5 | -0.541 | 0.2147 | 0.005 | -2.5198
-17 | -0.5202 | 0.20637 | 0.0001 | -2.5207
-16.5 | -0.4967 | 0.19875 | -0.0045 | -2.4991
-16 | -0.4752 | 0.19081 | -0.0092 | -2.4904
-15.5 | -0.4542 | 0.18266 | -0.0138 | -2.4866
-15 | -0.4344 | 0.17471 | -0.0184 | -2.4864
-14.5 | -0.4147 | 0.16665 | -0.023 | -2.4884
-14 | -0.3966 | 0.15795 | -0.0276 | -2.5109
-13.5 | -0.3785 | 0.14968 | -0.0321 | -2.5287
-13 | -0.3617 | 0.14107 | -0.0365 | -2.564
-12.5 | -0.3436 | 0.13371 | -0.0409 | -2.5697
-12 | -0.3318 | 0.12457 | -0.0455 | -2.6636
-11.5 | -0.3158 | 0.11704 | -0.0497 | -2.6982
-11 | -0.3036 | 0.10885 | -0.0541 | -2.7892
-10 | -0.2788 | 0.09371 | -0.0623 | -2.9751
-9.5 | -0.2708 | 0.08574 | -0.0665 | -3.1584
-9 | -0.2686 | 0.07754 | -0.071 | -3.464
-8.5 | -0.2684 | 0.06946 | -0.0757 | -3.8641
-8 | -0.276 | 0.06116 | -0.0826 | -4.5128
-7.5 | -0.3011 | 0.05423 | -0.0837 | -5.5523
-7 | -0.314 | 0.04829 | -0.0811 | -6.5024
-6.5 | -0.3117 | 0.04169 | -0.0788 | -7.4766
-6 | -0.3008 | 0.03471 | -0.0754 | -8.6661
-5.5 | -0.2832 | 0.02732 | -0.0707 | -10.366
-5 | -0.2549 | 0.02038 | -0.0657 | -12.5074
-4.5 | -0.2179 | 0.01293 | -0.0611 | -16.8523
-4 | -0.164 | 0.00813 | -0.0586 | -20.1722
-3.5 | -0.1 | 0.00724 | -0.057 | -13.8122
-3 | -0.0358 | 0.00661 | -0.0558 | -5.416
-2.5 | 0.0317 | 0.00631 | -0.0554 | 5.0238
-2 | 0.0989 | 0.00608 | -0.0554 | 16.2664
-1.5 | 0.1645 | 0.00575 | -0.0552 | 28.6087
-1 | 0.232 | 0.00558 | -0.0556 | 41.5771
-0.5 | 0.2992 | 0.00546 | -0.0561 | 54.7985
0 | 0.3664 | 0.00535 | -0.0566 | 68.486
0.5 | 0.4333 | 0.00531 | -0.0572 | 81.6008
1 | 0.4964 | 0.00529 | -0.0572 | 93.8374
1.5 | 0.5448 | 0.00398 | -0.0552 | 136.8844
2 | 0.6089 | 0.00424 | -0.0552 | 143.6085
2.5 | 0.6731 | 0.00453 | -0.0552 | 148.5872
3 | 0.7357 | 0.00488 | -0.0548 | 150.7582
3.5 | 0.79 | 0.00555 | -0.0528 | 142.3423
4 | 0.8425 | 0.0062 | -0.0504 | 135.8871
4.5 | 0.8881 | 0.00697 | -0.0465 | 127.4175
5 | 0.9142 | 0.00795 | -0.039 | 114.9937
5.5 | 0.9285 | 0.00926 | -0.0297 | 100.27
6 | 0.9541 | 0.0106 | -0.0229 | 90.0094
6.5 | 0.9976 | 0.01148 | -0.0187 | 86.899
7 | 1.0414 | 0.01243 | -0.0146 | 83.7812
7.5 | 1.0853 | 0.01342 | -0.0104 | 80.8718
8 | 1.1241 | 0.01465 | -0.0054 | 76.7304
8.5 | 1.161 | 0.01592 | 0.0001 | 72.9271
9 | 1.226 | 0.01767 | -0.0001 | 69.3831
10 | 1.2676 | 0.02342 | 0.0123 | 54.1247
10.5 | 1.253 | 0.02881 | 0.0194 | 43.4918
11 | 1.2257 | 0.03571 | 0.0255 | 34.3237
11.5 | 1.1993 | 0.04357 | 0.0291 | 27.5258
12 | 1.1697 | 0.05291 | 0.0297 | 22.1074
12.5 | 1.1335 | 0.06423 | 0.0271 | 17.6475
13 | 1.1 | 0.07672 | 0.0216 | 14.3379
13.5 | 1.0648 | 0.09081 | 0.0138 | 11.7256
14 | 1.0362 | 0.10524 | 0.0049 | 9.8461
14.5 | 1.0134 | 0.11971 | -0.0043 | 8.4655
15 | 0.9923 | 0.13468 | -0.0138 | 7.3678

## 81. Re 6M Mach 0.00 (1)
BIGFOIL.COM POLAR EXPORT
NACA66-512 a=0.0
NACA66-512 a=0.0 |  |  |  | Cl Max: | 1.249 | at alpha= | 10.5 | deg
JavaFoil+Calcfoil stall+Eppler ext transition |  |  |  | L/D Max: | 142.488 | at alpha= | 4 | deg
Re: | 6000000 |  |  | Cd Min: | 0.00482 | at alpha= | 1.5 | deg
Mach: | 0 |  |  | Cl=0 at alpha= | -2.4491 | deg
|  |  |  | @ Cl=0.1, Cd= | 0.0061423
|  |  |  | @ Cl=0.4, Cd= | 0.0063456
|  |  |  | @ Cl=0.6, Cd= | 0.0053146
alpha (deg) | Cl | Cd | Cm | Cl/Cd
-16 | -0.41 | 0.12232 | -0.008 | -3.353
-15.5 | -0.425 | 0.11684 | -0.008 | -3.634
-15 | -0.439 | 0.11111 | -0.009 | -3.947
-14.5 | -0.452 | 0.10542 | -0.009 | -4.288
-14 | -0.465 | 0.10214 | -0.009 | -4.548
-13.5 | -0.476 | 0.09647 | -0.009 | -4.935
-13 | -0.486 | 0.09225 | -0.01 | -5.271
-12.5 | -0.495 | 0.08409 | -0.01 | -5.884
-12 | -0.501 | 0.0797 | -0.01 | -6.288
-11.5 | -0.505 | 0.07449 | -0.011 | -6.78
-11 | -0.506 | 0.07098 | -0.011 | -7.128
-10.5 | -0.504 | 0.06633 | -0.012 | -7.598
-10 | -0.498 | 0.06206 | -0.012 | -8.03
-9.5 | -0.489 | 0.058 | -0.012 | -8.433
-9 | -0.476 | 0.05407 | -0.013 | -8.803
-8.5 | -0.459 | 0.05059 | -0.014 | -9.068
-8 | -0.437 | 0.04774 | -0.014 | -9.159
-7.5 | -0.413 | 0.04422 | -0.015 | -9.331
-7 | -0.383 | 0.0418 | -0.015 | -9.172
-6.5 | -0.434 | 0.00747 | -0.03 | -58.065
-6 | -0.389 | 0.00723 | -0.031 | -53.807
-5.5 | -0.341 | 0.00709 | -0.032 | -48.122
-5 | -0.29 | 0.00684 | -0.033 | -42.419
-4.5 | -0.236 | 0.00664 | -0.034 | -35.547
-4 | -0.18 | 0.00646 | -0.034 | -27.899
-3.5 | -0.123 | 0.00628 | -0.035 | -19.591
-3 | -0.065 | 0.00614 | -0.036 | -10.576
-2.5 | -0.006 | 0.00601 | -0.037 | -1.016
-2 | 0.053 | 0.00597 | -0.038 | 8.931
-1.5 | 0.113 | 0.00619 | -0.038 | 18.258
-1 | 0.173 | 0.00626 | -0.039 | 27.643
-0.5 | 0.233 | 0.00635 | -0.04 | 36.669
0 | 0.293 | 0.00644 | -0.041 | 45.519
0.5 | 0.353 | 0.00625 | -0.042 | 56.422
1 | 0.412 | 0.00637 | -0.043 | 64.682
1.5 | 0.471 | 0.00482 | -0.043 | 97.733
2 | 0.531 | 0.0051 | -0.044 | 104.007
2.5 | 0.59 | 0.00534 | -0.045 | 110.52
3 | 0.649 | 0.00519 | -0.046 | 125.111
3.5 | 0.707 | 0.00545 | -0.047 | 129.86
4 | 0.765 | 0.00537 | -0.048 | 142.488
4.5 | 0.821 | 0.00679 | -0.049 | 120.904
5 | 0.876 | 0.00723 | -0.049 | 121.199
5.5 | 0.93 | 0.00764 | -0.05 | 121.647
6 | 0.979 | 0.00969 | -0.051 | 101.015
6.5 | 1.029 | 0.01011 | -0.052 | 101.808
7 | 1.077 | 0.01057 | -0.052 | 101.922
7.5 | 1.121 | 0.01096 | -0.053 | 102.283
8 | 1.16 | 0.01152 | -0.054 | 100.697
8.5 | 1.194 | 0.01209 | -0.055 | 98.817
9 | 1.22 | 0.01262 | -0.056 | 96.661
9.5 | 1.238 | 0.01337 | -0.056 | 92.577
10 | 1.247 | 0.01415 | -0.057 | 88.111
10.5 | 1.249 | 0.01488 | -0.058 | 83.928
11 | 1.243 | 0.01592 | -0.059 | 78.063
11.5 | 1.229 | 0.01688 | -0.059 | 72.81
12 | 1.208 | 0.01814 | -0.06 | 66.581
12.5 | 1.179 | 0.0196 | -0.061 | 60.18
13 | 1.145 | 0.02121 | -0.061 | 54.005
13.5 | 1.107 | 0.02262 | -0.062 | 48.966
14 | 1.061 | 0.02542 | -0.062 | 41.753
14.5 | 1.012 | 0.02878 | -0.062 | 35.166
15 | 0.947 | 0.03785 | -0.061 | 25.017
15.5 | 0.798 | 0.10494 | -0.041 | 7.603

## 82. Re 6M Mach 0.00 (2)
BIGFOIL.COM POLAR EXPORT
NACA66-512 a=0.0
NACA66-512 a=0.0 |  |  |  | Cl Max: | 1.6355 | at alpha= | 18.5 | deg
XFOIL ncrit=9 |  |  |  | L/D Max: | 141.429 | at alpha= | 3 | deg
Re: | 6000000 |  |  | Cd Min: | 0.06234 | at alpha= | 20 | deg
Mach: | 0 |  |  | Cl=0 at alpha= | -2.6407 | deg
|  |  |  | @ Cl=0.1, Cd= | 0.0053936
|  |  |  | @ Cl=0.4, Cd= | 0.0036344
|  |  |  | @ Cl=0.6, Cd= | 0.0042558
alpha (deg) | Cl | Cd | Cm | Cl/Cd
-15 | -1.2486 | 0.02288 | -0.0521 | -54.5717
-14.5 | -1.2221 | 0.0202 | -0.0491 | -60.5
-14 | -1.1866 | 0.01825 | -0.0471 | -65.0192
-13.5 | -1.1459 | 0.01677 | -0.0455 | -68.3304
-13 | -1.1018 | 0.01558 | -0.0444 | -70.7189
-12.5 | -1.0551 | 0.01464 | -0.0436 | -72.0697
-12 | -1.0066 | 0.01383 | -0.043 | -72.7838
-11.5 | -0.9573 | 0.01306 | -0.0424 | -73.3002
-11 | -0.9082 | 0.01212 | -0.0419 | -74.934
-10.5 | -0.8587 | 0.01118 | -0.0413 | -76.8068
-10 | -0.8076 | 0.01048 | -0.0409 | -77.0611
-9.5 | -0.7554 | 0.00989 | -0.0407 | -76.3802
-9 | -0.7025 | 0.00941 | -0.0406 | -74.6546
-8 | -0.595 | 0.00861 | -0.0406 | -69.1057
-7.5 | -0.5421 | 0.00804 | -0.0404 | -67.4254
-7 | -0.4877 | 0.00768 | -0.0405 | -63.5026
-6.5 | -0.4328 | 0.00739 | -0.0407 | -58.5656
-6 | -0.3771 | 0.00714 | -0.041 | -52.8151
-5.5 | -0.3225 | 0.00676 | -0.0411 | -47.7071
-5 | -0.2667 | 0.00656 | -0.0415 | -40.6555
-4.5 | -0.2103 | 0.00636 | -0.0419 | -33.066
-4 | -0.1541 | 0.00614 | -0.0423 | -25.0977
-3.5 | -0.0979 | 0.00592 | -0.0427 | -16.5372
-3 | -0.0411 | 0.00577 | -0.0432 | -7.1231
-2.5 | 0.0161 | 0.00562 | -0.0438 | 2.8648
-2 | 0.073 | 0.00546 | -0.0444 | 13.37
-1.5 | 0.1299 | 0.00532 | -0.045 | 24.4173
-1 | 0.1873 | 0.0052 | -0.0456 | 36.0192
-0.5 | 0.2447 | 0.00513 | -0.0463 | 47.6998
0 | 0.3018 | 0.00505 | -0.047 | 59.7624
0.5 | 0.3588 | 0.00502 | -0.0476 | 71.4741
1 | 0.4037 | 0.00351 | -0.0468 | 115.0142
2 | 0.5145 | 0.00379 | -0.0476 | 135.752
2.5 | 0.5699 | 0.00406 | -0.0481 | 140.3695
3 | 0.6237 | 0.00441 | -0.0483 | 141.4286
3.5 | 0.6751 | 0.00494 | -0.0481 | 136.6599
4 | 0.7251 | 0.00552 | -0.0477 | 131.3587
4.5 | 0.7736 | 0.00615 | -0.047 | 125.7886
5 | 0.8216 | 0.00675 | -0.0462 | 121.7185
5.5 | 0.8664 | 0.00749 | -0.0449 | 115.6742
6 | 0.9102 | 0.00825 | -0.0433 | 110.3273
6.5 | 0.9579 | 0.0087 | -0.0425 | 110.1034
7.5 | 1.053 | 0.00945 | -0.0408 | 111.4286
8 | 1.0973 | 0.0099 | -0.0393 | 110.8384
8.5 | 1.1404 | 0.0103 | -0.0377 | 110.7184
9 | 1.1742 | 0.01071 | -0.0341 | 109.6359
9.5 | 1.2052 | 0.01125 | -0.0302 | 107.1289
10 | 1.2387 | 0.01175 | -0.027 | 105.4213
10.5 | 1.2855 | 0.01242 | -0.0269 | 103.5024
11 | 1.3195 | 0.01319 | -0.0244 | 100.0379
11.5 | 1.3523 | 0.01407 | -0.0218 | 96.1123
12 | 1.385 | 0.01499 | -0.0193 | 92.3949
12.5 | 1.4141 | 0.01614 | -0.0166 | 87.6146
13 | 1.4432 | 0.01735 | -0.014 | 83.1816
13.5 | 1.4679 | 0.01886 | -0.0111 | 77.8314
14 | 1.4942 | 0.02033 | -0.0087 | 73.4973
14.5 | 1.5184 | 0.02199 | -0.0062 | 69.0496
15 | 1.5356 | 0.02419 | -0.0033 | 63.4808
15.5 | 1.5551 | 0.0263 | -0.0009 | 59.1293
16 | 1.5739 | 0.02861 | 0.0012 | 55.0122
16.5 | 1.5902 | 0.03123 | 0.0032 | 50.919
17 | 1.6052 | 0.03408 | 0.0049 | 47.1009
17.5 | 1.6171 | 0.03737 | 0.0064 | 43.2727
18 | 1.6259 | 0.04115 | 0.0076 | 39.5115
18.5 | 1.6355 | 0.04508 | 0.0083 | 36.2799
19 | 1.6339 | 0.05043 | 0.0087 | 32.3994
19.5 | 1.6324 | 0.0562 | 0.0084 | 29.0463
20 | 1.6307 | 0.06234 | 0.0073 | 26.1582

## 83. Re 6M Mach 0.10 (1)
BIGFOIL.COM POLAR EXPORT
NACA66-512 a=0.0
NACA66-512 a=0.0 |  |  |  | Cl Max: | 1.245 | at alpha= | 10 | deg
JavaFoil+Calcfoil stall+Eppler ext transition |  |  |  | L/D Max: | 142.947 | at alpha= | 4 | deg
Re: | 6000000 |  |  | Cd Min: | 0.00486 | at alpha= | 1.5 | deg
Mach: | 0.1 |  |  | Cl=0 at alpha= | -2.45 | deg
|  |  |  | @ Cl=0.1, Cd= | 0.0061633
|  |  |  | @ Cl=0.4, Cd= | 0.006356
|  |  |  | @ Cl=0.6, Cd= | 0.0053158
alpha (deg) | Cl | Cd | Cm | Cl/Cd
-15.5 | -0.383 | 0.1177 | -0.008 | -3.254
-15 | -0.4 | 0.11162 | -0.009 | -3.579
-14.5 | -0.416 | 0.10574 | -0.009 | -3.931
-14 | -0.431 | 0.10326 | -0.009 | -4.175
-13.5 | -0.446 | 0.0972 | -0.009 | -4.585
-13 | -0.459 | 0.09161 | -0.01 | -5.008
-12.5 | -0.47 | 0.08626 | -0.01 | -5.453
-12 | -0.48 | 0.08097 | -0.01 | -5.925
-11.5 | -0.487 | 0.07557 | -0.011 | -6.44
-11 | -0.49 | 0.07205 | -0.011 | -6.808
-10.5 | -0.491 | 0.06747 | -0.011 | -7.28
-10 | -0.488 | 0.06225 | -0.012 | -7.845
-9.5 | -0.481 | 0.05829 | -0.012 | -8.257
-9 | -0.47 | 0.05452 | -0.013 | -8.626
-8.5 | -0.455 | 0.05099 | -0.014 | -8.918
-8 | -0.435 | 0.04796 | -0.014 | -9.064
-7.5 | -0.411 | 0.0446 | -0.015 | -9.214
-7 | -0.384 | 0.04065 | -0.017 | -9.454
-6.5 | -0.434 | 0.00747 | -0.031 | -58.047
-6 | -0.39 | 0.00729 | -0.031 | -53.435
-5.5 | -0.342 | 0.00705 | -0.032 | -48.484
-5 | -0.291 | 0.00687 | -0.033 | -42.358
-4.5 | -0.237 | 0.0067 | -0.034 | -35.408
-4 | -0.181 | 0.00649 | -0.034 | -27.901
-3.5 | -0.124 | 0.0063 | -0.035 | -19.619
-3 | -0.065 | 0.00614 | -0.036 | -10.621
-2.5 | -0.006 | 0.00602 | -0.037 | -1.018
-2 | 0.054 | 0.00601 | -0.038 | 8.916
-1.5 | 0.114 | 0.00621 | -0.039 | 18.295
-1 | 0.174 | 0.0063 | -0.039 | 27.606
-0.5 | 0.234 | 0.00636 | -0.04 | 36.808
0 | 0.295 | 0.00641 | -0.041 | 45.935
0.5 | 0.354 | 0.00631 | -0.042 | 56.162
1 | 0.414 | 0.00637 | -0.043 | 65.042
1.5 | 0.474 | 0.00486 | -0.044 | 97.407
2 | 0.533 | 0.00509 | -0.045 | 104.754
2.5 | 0.593 | 0.00533 | -0.045 | 111.265
3 | 0.652 | 0.00521 | -0.046 | 125.103
3.5 | 0.711 | 0.00547 | -0.047 | 129.852
4 | 0.768 | 0.00537 | -0.048 | 142.947
4.5 | 0.825 | 0.00683 | -0.049 | 120.785
5 | 0.88 | 0.00727 | -0.05 | 121.091
5.5 | 0.934 | 0.00769 | -0.05 | 121.477
6 | 0.983 | 0.00977 | -0.051 | 100.712
6.5 | 1.034 | 0.01019 | -0.052 | 101.439
7 | 1.081 | 0.01057 | -0.053 | 102.311
7.5 | 1.124 | 0.01108 | -0.054 | 101.511
8 | 1.163 | 0.01161 | -0.054 | 100.145
8.5 | 1.197 | 0.0122 | -0.055 | 98.102
9 | 1.222 | 0.01281 | -0.056 | 95.344
9.5 | 1.237 | 0.01352 | -0.057 | 91.52
10 | 1.245 | 0.01434 | -0.057 | 86.774
10.5 | 1.244 | 0.01509 | -0.058 | 82.415
11 | 1.233 | 0.01625 | -0.059 | 75.879
11.5 | 1.216 | 0.01718 | -0.06 | 70.755
12 | 1.188 | 0.01898 | -0.06 | 62.603
12.5 | 1.156 | 0.01994 | -0.061 | 57.99
13 | 1.116 | 0.02182 | -0.062 | 51.127
13.5 | 1.071 | 0.02378 | -0.062 | 45.014
14 | 1.018 | 0.02688 | -0.062 | 37.888
14.5 | 0.957 | 0.03266 | -0.062 | 29.298
15 | 0.816 | 0.08214 | -0.049 | 9.939

## 84. Re 6M Mach 0.10 (2)
BIGFOIL.COM POLAR EXPORT
NACA66-512 a=0.0
NACA66-512 a=0.0 |  |  |  | Cl Max: | 1.6208 | at alpha= | 18.5 | deg
XFOIL ncrit=9 |  |  |  | L/D Max: | 141.946 | at alpha= | 3 | deg
Re: | 6000000 |  |  | Cd Min: | 0.06873 | at alpha= | 20 | deg
Mach: | 0.1 |  |  | Cl=0 at alpha= | -2.6426 | deg
|  |  |  | @ Cl=0.1, Cd= | 0.005401
|  |  |  | @ Cl=0.4, Cd= | 0.0037262
|  |  |  | @ Cl=0.6, Cd= | 0.0042427
alpha (deg) | Cl | Cd | Cm | Cl/Cd
-13.5 | -1.1422 | 0.01958 | -0.0501 | -58.335
-13 | -1.1042 | 0.01745 | -0.0481 | -63.2779
-12.5 | -1.0605 | 0.01594 | -0.0466 | -66.5307
-12 | -1.0135 | 0.01475 | -0.0455 | -68.7119
-11.5 | -0.9648 | 0.01373 | -0.0447 | -70.2695
-11 | -0.9141 | 0.01291 | -0.044 | -70.8056
-10.5 | -0.8645 | 0.01181 | -0.0432 | -73.2007
-10 | -0.8137 | 0.01085 | -0.0426 | -74.9954
-9.5 | -0.7613 | 0.01016 | -0.0421 | -74.9311
-9 | -0.7079 | 0.00961 | -0.0419 | -73.6629
-7.5 | -0.5458 | 0.00815 | -0.0413 | -66.9693
-7 | -0.491 | 0.00776 | -0.0413 | -63.2732
-6.5 | -0.4357 | 0.00745 | -0.0414 | -58.4832
-6 | -0.3795 | 0.00718 | -0.0416 | -52.8552
-5.5 | -0.3245 | 0.0068 | -0.0417 | -47.7206
-5 | -0.2683 | 0.00658 | -0.0419 | -40.7751
-4.5 | -0.2115 | 0.00638 | -0.0423 | -33.1505
-4 | -0.1545 | 0.0062 | -0.0428 | -24.9194
-3.5 | -0.0983 | 0.00593 | -0.0431 | -16.5767
-3 | -0.0411 | 0.00578 | -0.0436 | -7.1107
-2.5 | 0.0164 | 0.00562 | -0.0442 | 2.9181
-2 | 0.0737 | 0.00547 | -0.0447 | 13.4735
-1.5 | 0.1309 | 0.00532 | -0.0453 | 24.6053
-1 | 0.1887 | 0.0052 | -0.0459 | 36.2885
-0.5 | 0.2463 | 0.00514 | -0.0466 | 47.9183
0 | 0.3038 | 0.00505 | -0.0473 | 60.1584
0.5 | 0.3611 | 0.00502 | -0.0479 | 71.9323
1 | 0.4062 | 0.00352 | -0.047 | 115.3977
1.5 | 0.4614 | 0.00362 | -0.0474 | 127.4586
2 | 0.5176 | 0.00381 | -0.0479 | 135.853
2.5 | 0.5733 | 0.00407 | -0.0483 | 140.86
3 | 0.6274 | 0.00442 | -0.0485 | 141.9457
3.5 | 0.679 | 0.00495 | -0.0483 | 137.1717
4 | 0.7291 | 0.00553 | -0.0478 | 131.8445
4.5 | 0.7778 | 0.00617 | -0.0471 | 126.0616
5 | 0.8257 | 0.00678 | -0.0462 | 121.7847
5.5 | 0.8706 | 0.00754 | -0.0448 | 115.4642
6 | 0.914 | 0.00831 | -0.0431 | 109.988
6.5 | 0.9621 | 0.00874 | -0.0422 | 110.0801
7.5 | 1.0571 | 0.00952 | -0.0402 | 111.0399
8 | 1.1009 | 0.00998 | -0.0385 | 110.3106
8.5 | 1.1413 | 0.01036 | -0.0362 | 110.1641
9 | 1.1744 | 0.01082 | -0.0324 | 108.5397
9.5 | 1.2056 | 0.01139 | -0.0285 | 105.8472
10 | 1.2452 | 0.01192 | -0.0265 | 104.4631
10.5 | 1.2879 | 0.01263 | -0.0254 | 101.9715
11 | 1.3218 | 0.01345 | -0.0227 | 98.2751
11.5 | 1.3553 | 0.01435 | -0.0201 | 94.446
12 | 1.3868 | 0.01538 | -0.0174 | 90.1691
12.5 | 1.4162 | 0.01658 | -0.0146 | 85.4162
13 | 1.4434 | 0.01796 | -0.0118 | 80.3675
13.5 | 1.4692 | 0.01948 | -0.009 | 75.4209
14 | 1.494 | 0.02112 | -0.0063 | 70.7386
14.5 | 1.5168 | 0.02296 | -0.0037 | 66.0627
15 | 1.5324 | 0.02537 | -0.0006 | 60.402
15.5 | 1.5528 | 0.02755 | 0.0016 | 56.363
16 | 1.5713 | 0.03002 | 0.0038 | 52.3418
16.5 | 1.5861 | 0.03292 | 0.0058 | 48.1804
17 | 1.5985 | 0.03618 | 0.0075 | 44.1819
17.5 | 1.6079 | 0.03991 | 0.009 | 40.2881
18 | 1.6145 | 0.04416 | 0.01 | 36.5602
18.5 | 1.6208 | 0.04872 | 0.0104 | 33.2677
19 | 1.6153 | 0.0549 | 0.0103 | 29.4226
19.5 | 1.6096 | 0.06158 | 0.0094 | 26.1384
20 | 1.6037 | 0.06873 | 0.0076 | 23.3333

## 85. Re 6M Mach 0.25 (1)
BIGFOIL.COM POLAR EXPORT
NACA66-512 a=0.0
NACA66-512 a=0.0 |  |  |  | Cl Max: | 1.226 | at alpha= | 9.5 | deg
JavaFoil+Calcfoil stall+Eppler ext transition |  |  |  | L/D Max: | 140.231 | at alpha= | 3.5 | deg
Re: | 6000000 |  |  | Cd Min: | 0.00495 | at alpha= | 1.5 | deg
Mach: | 0.25 |  |  | Cl=0 at alpha= | -2.4508 | deg
|  |  |  | @ Cl=0.1, Cd= | 0.0061942
|  |  |  | @ Cl=0.4, Cd= | 0.0063913
|  |  |  | @ Cl=0.6, Cd= | 0.10908
alpha (deg) | Cl | Cd | Cm | Cl/Cd
-14 | -0.067 | 0.10233 | -0.01 | -0.654
-13.5 | -0.116 | 0.09667 | -0.01 | -1.203
-13 | -0.189 | 0.09191 | -0.01 | -2.059
-12.5 | -0.24 | 0.08745 | -0.01 | -2.743
-12 | -0.283 | 0.08425 | -0.011 | -3.36
-11.5 | -0.321 | 0.08071 | -0.011 | -3.974
-11 | -0.353 | 0.07608 | -0.011 | -4.64
-10.5 | -0.379 | 0.07142 | -0.011 | -5.313
-10 | -0.4 | 0.06759 | -0.012 | -5.913
-9.5 | -0.413 | 0.06197 | -0.012 | -6.67
-9 | -0.42 | 0.05721 | -0.013 | -7.338
-8.5 | -0.419 | 0.05348 | -0.013 | -7.839
-8 | -0.412 | 0.04953 | -0.014 | -8.31
-7.5 | -0.397 | 0.04658 | -0.014 | -8.514
-7 | -0.376 | 0.0428 | -0.015 | -8.777
-6.5 | -0.349 | 0.03991 | -0.016 | -8.743
-6 | -0.32 | 0.03462 | -0.02 | -9.249
-5.5 | -0.346 | 0.00715 | -0.033 | -48.381
-5 | -0.296 | 0.00702 | -0.034 | -42.133
-4.5 | -0.242 | 0.00677 | -0.035 | -35.727
-4 | -0.185 | 0.00657 | -0.035 | -28.166
-3.5 | -0.127 | 0.00638 | -0.036 | -19.85
-3 | -0.067 | 0.00623 | -0.037 | -10.733
-2.5 | -0.006 | 0.00607 | -0.038 | -1.036
-2 | 0.055 | 0.00602 | -0.039 | 9.134
-1.5 | 0.117 | 0.00626 | -0.04 | 18.626
-1 | 0.179 | 0.00632 | -0.041 | 28.24
-0.5 | 0.241 | 0.00642 | -0.041 | 37.499
0 | 0.302 | 0.00629 | -0.042 | 48.106
0.5 | 0.364 | 0.00635 | -0.043 | 57.353
1 | 0.425 | 0.00642 | -0.044 | 66.304
1.5 | 0.487 | 0.00495 | -0.045 | 98.389
2 | 0.548 | 0.00519 | -0.046 | 105.572
2.5 | 0.609 | 0.00508 | -0.047 | 119.771
3 | 0.669 | 0.00533 | -0.047 | 125.674
3.5 | 0.73 | 0.0052 | -0.048 | 140.231
4 | 0.788 | 0.00665 | -0.049 | 118.479
4.5 | 0.846 | 0.00706 | -0.05 | 119.848
5 | 0.902 | 0.00751 | -0.051 | 120.145
5.5 | 0.957 | 0.00798 | -0.052 | 119.895
6 | 1.007 | 0.01013 | -0.052 | 99.394
6.5 | 1.056 | 0.01051 | -0.053 | 100.553
7 | 1.103 | 0.01104 | -0.054 | 99.914
7.5 | 1.145 | 0.01162 | -0.055 | 98.483
8 | 1.18 | 0.01221 | -0.056 | 96.634
8.5 | 1.209 | 0.01289 | -0.057 | 93.761
9 | 1.224 | 0.01362 | -0.057 | 89.86
9.5 | 1.226 | 0.01457 | -0.058 | 84.128
10 | 1.216 | 0.01549 | -0.059 | 78.487
10.5 | 1.191 | 0.01663 | -0.06 | 71.605
11 | 1.152 | 0.01793 | -0.06 | 64.232
11.5 | 1.098 | 0.01957 | -0.061 | 56.115
12 | 1.03 | 0.02149 | -0.061 | 47.935
12.5 | 0.936 | 0.02725 | -0.061 | 34.339
13 | 0.808 | 0.044 | -0.057 | 18.371
13.5 | 0.65 | 0.09485 | -0.034 | 6.854
14 | 0.564 | 0.10245 | -0.032 | 5.508
14.5 | 0.474 | 0.10908 | -0.032 | 4.347

## 86. Re 6M Mach 0.25 (2)
BIGFOIL.COM POLAR EXPORT
NACA66-512 a=0.0
NACA66-512 a=0.0 |  |  |  | Cl Max: | 1.5255 | at alpha= | 16 | deg
XFOIL ncrit=9 |  |  |  | L/D Max: | 144.554 | at alpha= | 3 | deg
Re: | 6000000 |  |  | Cd Min: | 0.14382 | at alpha= | -14 | deg
Mach: | 0.25 |  |  | Cl=0 at alpha= | -2.6532 | deg
|  |  |  | @ Cl=0.1, Cd= | 0.0054872
|  |  |  | @ Cl=0.4, Cd= | 0.0042378
|  |  |  | @ Cl=0.6, Cd= | 0.00419
alpha (deg) | Cl | Cd | Cm | Cl/Cd
-14 | -0.4128 | 0.14382 | -0.0282 | -2.8703
-13.5 | -0.4042 | 0.13483 | -0.0326 | -2.9978
-13 | -0.397 | 0.12582 | -0.0369 | -3.1553
-12.5 | -0.3999 | 0.1147 | -0.0422 | -3.4865
-11.5 | -0.4014 | 0.09575 | -0.0518 | -4.1922
-11 | -0.3995 | 0.08778 | -0.0561 | -4.5512
-10.5 | -0.4179 | 0.07671 | -0.0625 | -5.4478
-10 | -0.4556 | 0.06514 | -0.0713 | -6.9942
-9 | -0.7341 | 0.01197 | -0.0499 | -61.3283
-8.5 | -0.6789 | 0.01074 | -0.0487 | -63.2123
-8 | -0.6224 | 0.00981 | -0.0477 | -63.4455
-7.5 | -0.5651 | 0.00913 | -0.0469 | -61.8949
-7 | -0.5087 | 0.00839 | -0.0461 | -60.6317
-6.5 | -0.4512 | 0.00786 | -0.0455 | -57.4046
-6 | -0.3928 | 0.00748 | -0.0452 | -52.5134
-5.5 | -0.3343 | 0.00717 | -0.045 | -46.6248
-5 | -0.2769 | 0.00675 | -0.0447 | -41.0222
-4.5 | -0.2178 | 0.0065 | -0.0448 | -33.5077
-4 | -0.1587 | 0.0063 | -0.045 | -25.1905
-3.5 | -0.1004 | 0.00602 | -0.0451 | -16.6777
-3 | -0.0412 | 0.00584 | -0.0455 | -7.0548
-2.5 | 0.0182 | 0.00567 | -0.046 | 3.2099
-2 | 0.0779 | 0.00557 | -0.0466 | 13.9856
-1.5 | 0.1366 | 0.00535 | -0.047 | 25.5327
-1 | 0.1962 | 0.00523 | -0.0476 | 37.5143
-0.5 | 0.2557 | 0.00515 | -0.0483 | 49.6505
0 | 0.315 | 0.00507 | -0.0489 | 62.1302
0.5 | 0.374 | 0.00505 | -0.0496 | 74.0594
1 | 0.4201 | 0.00361 | -0.0486 | 116.3712
1.5 | 0.4767 | 0.00367 | -0.0489 | 129.891
2.5 | 0.5918 | 0.00414 | -0.0497 | 142.9469
3 | 0.6476 | 0.00448 | -0.0498 | 144.5536
4 | 0.7513 | 0.00563 | -0.0487 | 133.4458
4.5 | 0.8005 | 0.0063 | -0.0476 | 127.0635
5 | 0.8473 | 0.00701 | -0.0461 | 120.8702
5.5 | 0.8912 | 0.00783 | -0.044 | 113.8186
6 | 0.9344 | 0.00858 | -0.0416 | 108.9044
6.5 | 0.9829 | 0.00902 | -0.0402 | 108.969
7 | 1.0296 | 0.00948 | -0.0384 | 108.6076
7.5 | 1.0719 | 0.00986 | -0.0356 | 108.712
8 | 1.1057 | 0.01041 | -0.0313 | 106.2152
8.5 | 1.1441 | 0.01091 | -0.028 | 104.8671
9 | 1.1797 | 0.01153 | -0.0243 | 102.3157
9.5 | 1.2109 | 0.01222 | -0.0199 | 99.0917
10 | 1.2653 | 0.01299 | -0.0204 | 97.4057
10.5 | 1.3003 | 0.01399 | -0.0173 | 92.945
11 | 1.3357 | 0.01502 | -0.0143 | 88.9281
11.5 | 1.3668 | 0.01633 | -0.0109 | 83.6987
12 | 1.3972 | 0.01775 | -0.0076 | 78.7155
12.5 | 1.4232 | 0.01949 | -0.004 | 73.0221
13 | 1.45 | 0.02131 | -0.0008 | 68.0432
13.5 | 1.4662 | 0.02386 | 0.0032 | 61.4501
14 | 1.485 | 0.02639 | 0.0065 | 56.2713
14.5 | 1.502 | 0.02927 | 0.0095 | 51.3153
15 | 1.514 | 0.03269 | 0.0124 | 46.3139
15.5 | 1.52 | 0.03687 | 0.015 | 41.2259
16 | 1.5255 | 0.04145 | 0.017 | 36.8034
16.5 | 1.5244 | 0.04701 | 0.0182 | 32.4271
17 | 1.5156 | 0.05388 | 0.0185 | 28.1292
17.5 | 1.5002 | 0.06216 | 0.0174 | 24.1345
18 | 1.4839 | 0.07125 | 0.0149 | 20.8267
18.5 | 1.4596 | 0.08215 | 0.0107 | 17.7675
19 | 1.4276 | 0.09493 | 0.0047 | 15.0384
19.5 | 1.3808 | 0.11113 | -0.0041 | 12.4251
20 | 1.3552 | 0.12437 | -0.0119 | 10.8965

## 87. Re 6M Mach 0.50 (1)
BIGFOIL.COM POLAR EXPORT
NACA66-512 a=0.0
NACA66-512 a=0.0 |  |  |  | Cl Max: | 1.234 | at alpha= | 20 | deg
JavaFoil+Calcfoil stall+Eppler ext transition |  |  |  | L/D Max: | 115.612 | at alpha= | 4 | deg
Re: | 6000000 |  |  | Cd Min: | 0.00556 | at alpha= | 1.5 | deg
Mach: | 0.5 |  |  | Cl=0 at alpha= | -2.4485 | deg
|  |  |  | @ Cl=0.1, Cd= | 0.0065509
|  |  |  | @ Cl=0.4, Cd= | 0.0064379
|  |  |  | @ Cl=0.6, Cd= | 0.0058329
alpha (deg) | Cl | Cd | Cm | Cl/Cd
-20 | -0.956 | 0.15647 | -0.008 | -6.111
-19.5 | -0.93 | 0.1504 | -0.009 | -6.184
-19 | -0.904 | 0.14755 | -0.009 | -6.124
-18.5 | -0.877 | 0.14379 | -0.01 | -6.102
-18 | -0.85 | 0.13855 | -0.01 | -6.134
-17.5 | -0.821 | 0.13232 | -0.01 | -6.208
-17 | -0.795 | 0.1287 | -0.01 | -6.176
-16.5 | -0.768 | 0.12362 | -0.01 | -6.213
-16 | -0.741 | 0.12013 | -0.011 | -6.17
-15.5 | -0.714 | 0.11561 | -0.011 | -6.179
-15 | -0.687 | 0.11354 | -0.011 | -6.051
-14.5 | -0.659 | 0.10517 | -0.011 | -6.27
-14 | -0.633 | 0.09528 | -0.012 | -6.64
-13.5 | -0.606 | 0.08859 | -0.012 | -6.84
-13 | -0.579 | 0.08188 | -0.013 | -7.071
-12.5 | -0.552 | 0.07667 | -0.013 | -7.2
-12 | -0.526 | 0.07151 | -0.014 | -7.35
-11.5 | -0.499 | 0.06655 | -0.015 | -7.499
-11 | -0.473 | 0.06198 | -0.016 | -7.624
-10.5 | -0.441 | 0.07433 | -0.014 | -5.933
-10 | -0.414 | 0.06484 | -0.014 | -6.385
-9.5 | -0.387 | 0.05986 | -0.015 | -6.461
-9 | -0.359 | 0.05554 | -0.015 | -6.473
-8.5 | -0.332 | 0.05163 | -0.016 | -6.436
-8 | -0.305 | 0.0479 | -0.017 | -6.372
-7.5 | -0.278 | 0.04422 | -0.018 | -6.293
-7 | -0.249 | 0.05379 | -0.016 | -4.635
-6.5 | -0.222 | 0.04569 | -0.016 | -4.856
-6 | -0.195 | 0.04183 | -0.016 | -4.65
-5.5 | -0.167 | 0.04207 | -0.016 | -3.97
-5 | -0.23 | 0.0371 | -0.017 | -6.211
-4.5 | -0.203 | 0.03411 | -0.019 | -5.956
-4 | -0.161 | 0.03135 | -0.021 | -5.12
-3.5 | -0.138 | 0.00677 | -0.041 | -20.4
-3 | -0.074 | 0.00654 | -0.041 | -11.273
-2.5 | -0.007 | 0.00631 | -0.042 | -1.104
-2 | 0.061 | 0.0065 | -0.043 | 9.405
-1.5 | 0.13 | 0.00659 | -0.044 | 19.725
-1 | 0.199 | 0.00642 | -0.045 | 31.054
-0.5 | 0.269 | 0.00649 | -0.046 | 41.377
0 | 0.338 | 0.00652 | -0.047 | 51.754
0.5 | 0.406 | 0.00643 | -0.048 | 63.13
1 | 0.474 | 0.00653 | -0.049 | 72.665
1.5 | 0.542 | 0.00556 | -0.05 | 97.509
2 | 0.61 | 0.00588 | -0.051 | 103.7
2.5 | 0.677 | 0.00622 | -0.052 | 108.821
3 | 0.744 | 0.00659 | -0.053 | 112.878
3.5 | 0.81 | 0.00704 | -0.054 | 114.947
4 | 0.874 | 0.00756 | -0.055 | 115.612
4.5 | 0.936 | 0.00813 | -0.056 | 115.094
5 | 0.996 | 0.00861 | -0.056 | 115.605
5.5 | 1.048 | 0.01129 | -0.057 | 92.879
6 | 1.098 | 0.01195 | -0.058 | 91.903
6.5 | 1.141 | 0.01278 | -0.059 | 89.257
7 | 1.173 | 0.01367 | -0.06 | 85.778
7.5 | 1.176 | 0.01474 | -0.061 | 79.779
8 | 1.121 | 0.0162 | -0.062 | 69.224
8.5 | 0.592 | 0.05734 | -0.029 | 10.319
9 | 0.744 | 0.01919 | -0.063 | 38.787
9.5 | 0.645 | 0.06388 | -0.031 | 10.101
10 | 0.806 | 0.02044 | -0.065 | 39.441
10.5 | 0.834 | 0.02278 | -0.066 | 36.606
11 | 0.852 | 0.0273 | -0.065 | 31.221
11.5 | 0.75 | 0.08391 | -0.033 | 8.942
12 | 0.919 | 0.0277 | -0.068 | 33.166
12.5 | 0.927 | 0.03617 | -0.067 | 25.624
13 | 0.832 | 0.09394 | -0.039 | 8.858
13.5 | 0.862 | 0.10083 | -0.043 | 8.549
14 | 0.882 | 0.10053 | -0.039 | 8.777
14.5 | 0.918 | 0.10432 | -0.046 | 8.801
15 | 0.955 | 0.10558 | -0.052 | 9.045
15.5 | 0.962 | 0.11476 | -0.043 | 8.381
16 | 0.994 | 0.1198 | -0.048 | 8.299
16.5 | 1.036 | 0.11874 | -0.055 | 8.727
17 | 1.042 | 0.12795 | -0.047 | 8.14
17.5 | 1.079 | 0.12904 | -0.053 | 8.36
18 | 1.128 | 0.12054 | -0.06 | 9.355
18.5 | 1.134 | 0.14447 | -0.056 | 7.849
19 | 1.148 | 0.14713 | -0.052 | 7.804
19.5 | 1.19 | 0.14384 | -0.059 | 8.275
20 | 1.234 | 0.13817 | -0.064 | 8.93

## 88. Re 6M Mach 0.50 (2)
BIGFOIL.COM POLAR EXPORT
NACA66-512 a=0.0
NACA66-512 a=0.0 |  |  |  | Cl Max: | 1.2754 | at alpha= | 9.5 | deg
XFOIL ncrit=9 |  |  |  | L/D Max: | 151.921 | at alpha= | 3 | deg
Re: | 6000000 |  |  | Cd Min: | 0.01892 | at alpha= | 9.5 | deg
Mach: | 0.5 |  |  | Cl=0 at alpha= | -99 | deg
|  |  |  | @ Cl=0.1, Cd= | 0.00518
|  |  |  | @ Cl=0.4, Cd= | 0.0051955
|  |  |  | @ Cl=0.6, Cd= | 0.0041691
alpha (deg) | Cl | Cd | Cm | Cl/Cd
0 | 0.366 | 0.00518 | -0.0566 | 70.6564
0.5 | 0.4319 | 0.00521 | -0.057 | 82.8983
1 | 0.4952 | 0.00536 | -0.057 | 92.3881
1.5 | 0.544 | 0.00397 | -0.0551 | 137.0277
2 | 0.6087 | 0.0042 | -0.0553 | 144.9286
2.5 | 0.6732 | 0.00448 | -0.0553 | 150.2679
3 | 0.7353 | 0.00484 | -0.0548 | 151.9215
3.5 | 0.79 | 0.0055 | -0.0529 | 143.6364
4 | 0.8415 | 0.00619 | -0.0503 | 135.9451
4.5 | 0.8881 | 0.00694 | -0.0466 | 127.9683
5 | 0.9139 | 0.00794 | -0.039 | 115.1008
5.5 | 0.9309 | 0.00915 | -0.0301 | 101.7377
6 | 0.9625 | 0.01028 | -0.0241 | 93.6284
6.5 | 1.0072 | 0.0111 | -0.02 | 90.7387
7 | 1.0535 | 0.01195 | -0.0161 | 88.159
7.5 | 1.0974 | 0.01294 | -0.0118 | 84.8068
8 | 1.138 | 0.01412 | -0.007 | 80.5949
8.5 | 1.1784 | 0.01532 | -0.002 | 76.9191
9 | 1.237 | 0.01695 | -0.0007 | 72.9794
9.5 | 1.2754 | 0.01892 | 0.0041 | 67.4101

## 89. Re 7M Mach 0.00 (1)
BIGFOIL.COM POLAR EXPORT
NACA66-512 a=0.0
NACA66-512 a=0.0 |  |  |  | Cl Max: | 1.25 | at alpha= | 10.5 | deg
JavaFoil+Calcfoil stall+Eppler ext transition |  |  |  | L/D Max: | 133.686 | at alpha= | 4 | deg
Re: | 7000000 |  |  | Cd Min: | 0.00484 | at alpha= | 1.5 | deg
Mach: | 0 |  |  | Cl=0 at alpha= | -2.4491 | deg
|  |  |  | @ Cl=0.1, Cd= | 0.0062192
|  |  |  | @ Cl=0.4, Cd= | 0.0063078
|  |  |  | @ Cl=0.6, Cd= | 0.0052664
alpha (deg) | Cl | Cd | Cm | Cl/Cd
-16 | -0.41 | 0.1221 | -0.008 | -3.36
-15.5 | -0.425 | 0.11497 | -0.008 | -3.693
-15 | -0.439 | 0.11086 | -0.009 | -3.957
-14.5 | -0.452 | 0.10543 | -0.009 | -4.289
-14 | -0.465 | 0.1007 | -0.009 | -4.614
-13.5 | -0.476 | 0.09529 | -0.009 | -4.997
-13 | -0.486 | 0.09077 | -0.01 | -5.357
-12.5 | -0.495 | 0.0843 | -0.01 | -5.871
-12 | -0.501 | 0.0794 | -0.01 | -6.313
-11.5 | -0.505 | 0.07383 | -0.011 | -6.843
-11 | -0.506 | 0.0708 | -0.011 | -7.148
-10.5 | -0.504 | 0.06589 | -0.012 | -7.65
-10 | -0.499 | 0.06167 | -0.012 | -8.084
-9.5 | -0.489 | 0.05768 | -0.013 | -8.483
-9 | -0.476 | 0.05381 | -0.013 | -8.848
-8.5 | -0.459 | 0.05019 | -0.014 | -9.145
-8 | -0.438 | 0.0473 | -0.014 | -9.252
-7.5 | -0.413 | 0.04375 | -0.015 | -9.44
-7 | -0.384 | 0.04131 | -0.016 | -9.29
-6.5 | -0.434 | 0.00733 | -0.03 | -59.165
-6 | -0.389 | 0.00707 | -0.031 | -55.059
-5.5 | -0.341 | 0.00689 | -0.032 | -49.521
-5 | -0.29 | 0.0067 | -0.033 | -43.262
-4.5 | -0.236 | 0.00654 | -0.034 | -36.142
-4 | -0.18 | 0.00633 | -0.034 | -28.471
-3.5 | -0.123 | 0.00615 | -0.035 | -20.01
-3 | -0.065 | 0.006 | -0.036 | -10.819
-2.5 | -0.006 | 0.00599 | -0.037 | -1.019
-2 | 0.053 | 0.00618 | -0.038 | 8.625
-1.5 | 0.113 | 0.00623 | -0.038 | 18.154
-1 | 0.173 | 0.00627 | -0.039 | 27.604
-0.5 | 0.233 | 0.00631 | -0.04 | 36.911
0 | 0.293 | 0.00638 | -0.041 | 45.932
0.5 | 0.353 | 0.00626 | -0.042 | 56.352
1 | 0.412 | 0.00632 | -0.043 | 65.204
1.5 | 0.471 | 0.00484 | -0.043 | 97.329
2 | 0.531 | 0.00507 | -0.044 | 104.76
2.5 | 0.59 | 0.00528 | -0.045 | 111.741
3 | 0.649 | 0.0052 | -0.046 | 124.662
3.5 | 0.707 | 0.00544 | -0.047 | 130.136
4 | 0.765 | 0.00572 | -0.048 | 133.686
4.5 | 0.821 | 0.00677 | -0.049 | 121.381
5 | 0.877 | 0.00715 | -0.049 | 122.629
5.5 | 0.93 | 0.00759 | -0.05 | 122.586
6 | 0.98 | 0.00944 | -0.051 | 103.792
6.5 | 1.03 | 0.00985 | -0.052 | 104.622
7 | 1.078 | 0.01029 | -0.053 | 104.745
7.5 | 1.122 | 0.01067 | -0.053 | 105.136
8 | 1.161 | 0.01121 | -0.054 | 103.544
8.5 | 1.195 | 0.01177 | -0.055 | 101.557
9 | 1.221 | 0.01229 | -0.056 | 99.37
9.5 | 1.239 | 0.01301 | -0.056 | 95.228
10 | 1.248 | 0.01377 | -0.057 | 90.683
10.5 | 1.25 | 0.0145 | -0.058 | 86.214
11 | 1.244 | 0.01546 | -0.059 | 80.467
11.5 | 1.231 | 0.01639 | -0.059 | 75.069
12 | 1.209 | 0.0176 | -0.06 | 68.697
12.5 | 1.181 | 0.019 | -0.061 | 62.166
13 | 1.147 | 0.02053 | -0.061 | 55.86
13.5 | 1.109 | 0.02187 | -0.062 | 50.712
14 | 1.064 | 0.02444 | -0.062 | 43.53
14.5 | 1.016 | 0.02731 | -0.063 | 37.19
15 | 0.958 | 0.03331 | -0.062 | 28.766
15.5 | 0.807 | 0.09724 | -0.045 | 8.294

## 90. Re 7M Mach 0.00 (2)
BIGFOIL.COM POLAR EXPORT
NACA66-512 a=0.0
NACA66-512 a=0.0 |  |  |  | Cl Max: | 1.6545 | at alpha= | 18.5 | deg
XFOIL ncrit=9 |  |  |  | L/D Max: | 140.27 | at alpha= | 3 | deg
Re: | 7000000 |  |  | Cd Min: | 0.05991 | at alpha= | 20 | deg
Mach: | 0 |  |  | Cl=0 at alpha= | -2.632 | deg
|  |  |  | @ Cl=0.1, Cd= | 0.0052583
|  |  |  | @ Cl=0.4, Cd= | 0.004435
|  |  |  | @ Cl=0.6, Cd= | 0.0042826
alpha (deg) | Cl | Cd | Cm | Cl/Cd
-15.5 | -1.2677 | 0.02615 | -0.0556 | -48.478
-15 | -1.2597 | 0.02179 | -0.0508 | -57.8109
-14.5 | -1.2304 | 0.01932 | -0.0481 | -63.6853
-13.5 | -1.1537 | 0.01584 | -0.0445 | -72.8346
-12.5 | -1.0618 | 0.01377 | -0.0427 | -77.1097
-12 | -1.0128 | 0.01302 | -0.0421 | -77.788
-11.5 | -0.9628 | 0.01233 | -0.0416 | -78.086
-11 | -0.9118 | 0.01172 | -0.0413 | -77.7986
-10.5 | -0.8617 | 0.01087 | -0.0408 | -79.2732
-10 | -0.8108 | 0.01009 | -0.0404 | -80.3568
-9.5 | -0.7588 | 0.0095 | -0.0401 | -79.8737
-8.5 | -0.6522 | 0.0086 | -0.04 | -75.8372
-8 | -0.598 | 0.00824 | -0.0401 | -72.5728
-7.5 | -0.5443 | 0.00779 | -0.0401 | -69.8716
-7 | -0.4901 | 0.00741 | -0.0401 | -66.1404
-6.5 | -0.435 | 0.0071 | -0.0403 | -61.2676
-6 | -0.3793 | 0.00686 | -0.0406 | -55.2915
-5.5 | -0.3242 | 0.00656 | -0.0408 | -49.4207
-5 | -0.2683 | 0.00631 | -0.0411 | -42.5198
-4.5 | -0.2119 | 0.00612 | -0.0416 | -34.6242
-4 | -0.1551 | 0.00598 | -0.0421 | -25.9365
-3.5 | -0.0991 | 0.00573 | -0.0425 | -17.2949
-3 | -0.0421 | 0.00556 | -0.043 | -7.5719
-2.5 | 0.0151 | 0.00543 | -0.0436 | 2.7808
-2 | 0.0725 | 0.00535 | -0.0443 | 13.5514
-1.5 | 0.1295 | 0.00516 | -0.0449 | 25.0969
-1 | 0.1867 | 0.00506 | -0.0455 | 36.8972
-0.5 | 0.2442 | 0.00499 | -0.0462 | 48.9379
0 | 0.3014 | 0.00494 | -0.0469 | 61.0121
0.5 | 0.3577 | 0.00499 | -0.0474 | 71.6834
1 | 0.408 | 0.00433 | -0.0473 | 94.2263
1.5 | 0.4582 | 0.00364 | -0.0471 | 125.8791
2 | 0.514 | 0.00381 | -0.0476 | 134.9081
2.5 | 0.5692 | 0.00407 | -0.048 | 139.8526
3 | 0.6228 | 0.00444 | -0.0482 | 140.2703
3.5 | 0.6746 | 0.00495 | -0.0481 | 136.2828
4 | 0.7247 | 0.00552 | -0.0477 | 131.2862
4.5 | 0.7734 | 0.00614 | -0.047 | 125.9609
5 | 0.8215 | 0.00675 | -0.0462 | 121.7037
6 | 0.913 | 0.00809 | -0.0438 | 112.8554
6.5 | 0.9622 | 0.00848 | -0.0433 | 113.467
7 | 1.0103 | 0.00887 | -0.0425 | 113.9008
7.5 | 1.0586 | 0.00921 | -0.0418 | 114.9403
8 | 1.1037 | 0.00966 | -0.0405 | 114.2547
8.5 | 1.1486 | 0.01003 | -0.0392 | 114.5165
9 | 1.1854 | 0.01046 | -0.0363 | 113.327
9.5 | 1.2167 | 0.01097 | -0.0323 | 110.9116
10 | 1.2497 | 0.01143 | -0.0289 | 109.3351
11.5 | 1.3621 | 0.01356 | -0.0232 | 100.4499
12 | 1.3935 | 0.01452 | -0.0205 | 95.9711
12.5 | 1.4235 | 0.01559 | -0.0178 | 91.3085
13 | 1.4513 | 0.01684 | -0.015 | 86.1817
13.5 | 1.4782 | 0.01819 | -0.0123 | 81.2644
14 | 1.504 | 0.01966 | -0.0097 | 76.5005
14.5 | 1.5284 | 0.02129 | -0.0072 | 71.7896
15 | 1.547 | 0.02334 | -0.0043 | 66.2811
15.5 | 1.5686 | 0.02526 | -0.002 | 62.0982
16 | 1.5891 | 0.02738 | 0.0001 | 58.0387
16.5 | 1.6069 | 0.02981 | 0.0021 | 53.9047
17 | 1.6216 | 0.0326 | 0.004 | 49.7423
17.5 | 1.6326 | 0.03589 | 0.0057 | 45.489
18 | 1.6419 | 0.0395 | 0.0071 | 41.5671
18.5 | 1.6545 | 0.04306 | 0.0079 | 38.4231
19 | 1.6493 | 0.0486 | 0.0087 | 33.9362
19.5 | 1.6509 | 0.05389 | 0.0086 | 30.6346
20 | 1.6487 | 0.05991 | 0.0078 | 27.5196

## 91. Re 7M Mach 0.10 (1)
BIGFOIL.COM POLAR EXPORT
NACA66-512 a=0.0
NACA66-512 a=0.0 |  |  |  | Cl Max: | 1.246 | at alpha= | 10 | deg
JavaFoil+Calcfoil stall+Eppler ext transition |  |  |  | L/D Max: | 134.598 | at alpha= | 4 | deg
Re: | 7000000 |  |  | Cd Min: | 0.0049 | at alpha= | 1.5 | deg
Mach: | 0.1 |  |  | Cl=0 at alpha= | -2.45 | deg
|  |  |  | @ Cl=0.1, Cd= | 0.006249
|  |  |  | @ Cl=0.4, Cd= | 0.006326
|  |  |  | @ Cl=0.6, Cd= | 0.0053222
alpha (deg) | Cl | Cd | Cm | Cl/Cd
-16 | -0.366 | 0.1243 | -0.008 | -2.947
-15.5 | -0.383 | 0.11609 | -0.008 | -3.3
-15 | -0.4 | 0.11178 | -0.009 | -3.575
-14.5 | -0.416 | 0.10622 | -0.009 | -3.914
-14 | -0.431 | 0.10212 | -0.009 | -4.222
-13.5 | -0.446 | 0.09638 | -0.009 | -4.624
-13 | -0.459 | 0.09167 | -0.01 | -5.005
-12.5 | -0.47 | 0.08562 | -0.01 | -5.493
-12 | -0.48 | 0.07978 | -0.01 | -6.014
-11.5 | -0.487 | 0.07515 | -0.011 | -6.478
-11 | -0.491 | 0.07186 | -0.011 | -6.828
-10.5 | -0.491 | 0.06737 | -0.011 | -7.293
-10 | -0.488 | 0.06179 | -0.012 | -7.906
-9.5 | -0.481 | 0.05794 | -0.013 | -8.309
-9 | -0.47 | 0.0539 | -0.013 | -8.726
-8.5 | -0.455 | 0.05048 | -0.014 | -9.01
-8 | -0.435 | 0.04761 | -0.014 | -9.134
-7.5 | -0.411 | 0.04413 | -0.015 | -9.322
-7 | -0.387 | 0.03864 | -0.018 | -10.011
-6.5 | -0.434 | 0.0073 | -0.031 | -59.423
-6 | -0.39 | 0.00715 | -0.031 | -54.48
-5.5 | -0.342 | 0.00692 | -0.032 | -49.407
-5 | -0.291 | 0.00676 | -0.033 | -43.068
-4.5 | -0.237 | 0.0065 | -0.034 | -36.476
-4 | -0.181 | 0.00632 | -0.034 | -28.662
-3.5 | -0.124 | 0.00621 | -0.035 | -19.899
-3 | -0.065 | 0.00601 | -0.036 | -10.849
-2.5 | -0.006 | 0.00596 | -0.037 | -1.028
-2 | 0.054 | 0.00618 | -0.038 | 8.662
-1.5 | 0.114 | 0.00627 | -0.039 | 18.122
-1 | 0.174 | 0.00631 | -0.039 | 27.568
-0.5 | 0.234 | 0.00635 | -0.04 | 36.864
0 | 0.295 | 0.00642 | -0.041 | 45.872
0.5 | 0.354 | 0.00628 | -0.042 | 56.422
1 | 0.414 | 0.00634 | -0.043 | 65.29
1.5 | 0.474 | 0.0049 | -0.044 | 96.649
2 | 0.533 | 0.00512 | -0.045 | 104.231
2.5 | 0.593 | 0.00534 | -0.045 | 111.004
3 | 0.652 | 0.00519 | -0.046 | 125.588
3.5 | 0.711 | 0.00547 | -0.047 | 130.021
4 | 0.769 | 0.00571 | -0.048 | 134.598
4.5 | 0.825 | 0.00682 | -0.049 | 120.923
5 | 0.881 | 0.00721 | -0.05 | 122.126
5.5 | 0.934 | 0.00762 | -0.05 | 122.65
6 | 0.984 | 0.00951 | -0.051 | 103.475
6.5 | 1.034 | 0.00992 | -0.052 | 104.246
7 | 1.082 | 0.01038 | -0.053 | 104.202
7.5 | 1.125 | 0.01078 | -0.054 | 104.375
8 | 1.164 | 0.0113 | -0.054 | 103.008
8.5 | 1.198 | 0.01188 | -0.055 | 100.886
9 | 1.223 | 0.01247 | -0.056 | 98.04
9.5 | 1.238 | 0.01315 | -0.057 | 94.147
10 | 1.246 | 0.01395 | -0.058 | 89.311
10.5 | 1.245 | 0.01471 | -0.058 | 84.619
11 | 1.235 | 0.01578 | -0.059 | 78.225
11.5 | 1.217 | 0.01667 | -0.06 | 72.982
12 | 1.189 | 0.0184 | -0.06 | 64.631
12.5 | 1.158 | 0.01933 | -0.061 | 59.878
13 | 1.117 | 0.02111 | -0.062 | 52.929
13.5 | 1.072 | 0.02294 | -0.062 | 46.749
14 | 1.021 | 0.02568 | -0.062 | 39.776
14.5 | 0.963 | 0.03016 | -0.062 | 31.932
15 | 0.859 | 0.05541 | -0.057 | 15.496

## 92. Re 7M Mach 0.10 (2)
BIGFOIL.COM POLAR EXPORT
NACA66-512 a=0.0
NACA66-512 a=0.0 |  |  |  | Cl Max: | 1.6408 | at alpha= | 18.5 | deg
XFOIL ncrit=9 |  |  |  | L/D Max: | 140.787 | at alpha= | 3 | deg
Re: | 7000000 |  |  | Cd Min: | 0.06598 | at alpha= | 20 | deg
Mach: | 0.1 |  |  | Cl=0 at alpha= | -2.6339 | deg
|  |  |  | @ Cl=0.1, Cd= | 0.0052611
|  |  |  | @ Cl=0.4, Cd= | 0.0046039
|  |  |  | @ Cl=0.6, Cd= | 0.0042681
alpha (deg) | Cl | Cd | Cm | Cl/Cd
-14 | -1.1771 | 0.02198 | -0.0523 | -53.5532
-13.5 | -1.1526 | 0.0183 | -0.0489 | -62.9836
-13 | -1.1132 | 0.01633 | -0.047 | -68.169
-12.5 | -1.0686 | 0.01487 | -0.0456 | -71.8628
-12 | -1.0207 | 0.01379 | -0.0446 | -74.0174
-11.5 | -0.9709 | 0.01289 | -0.0438 | -75.322
-11 | -0.9197 | 0.01215 | -0.0432 | -75.6955
-10.5 | -0.8677 | 0.01146 | -0.0427 | -75.7155
-10 | -0.8169 | 0.01049 | -0.042 | -77.8742
-9.5 | -0.7647 | 0.00976 | -0.0416 | -78.3504
-9 | -0.7113 | 0.00921 | -0.0413 | -77.2313
-8.5 | -0.6572 | 0.00874 | -0.0411 | -75.1945
-8 | -0.6025 | 0.00834 | -0.041 | -72.2422
-7.5 | -0.5479 | 0.00793 | -0.041 | -69.0921
-7 | -0.4935 | 0.00748 | -0.0409 | -65.9759
-6.5 | -0.4379 | 0.00715 | -0.041 | -61.2448
-6 | -0.3819 | 0.0069 | -0.0412 | -55.3478
-5.5 | -0.3261 | 0.00662 | -0.0414 | -49.2598
-5 | -0.27 | 0.00633 | -0.0416 | -42.654
-4.5 | -0.2131 | 0.00613 | -0.042 | -34.7635
-4 | -0.156 | 0.00599 | -0.0425 | -26.0434
-3.5 | -0.0995 | 0.00574 | -0.0428 | -17.3345
-3 | -0.0421 | 0.00557 | -0.0434 | -7.5583
-2.5 | 0.0154 | 0.00543 | -0.044 | 2.8361
-2 | 0.0732 | 0.00535 | -0.0446 | 13.6822
-1.5 | 0.1305 | 0.00516 | -0.0452 | 25.2907
-1 | 0.188 | 0.00507 | -0.0458 | 37.0809
-0.5 | 0.2459 | 0.00499 | -0.0465 | 49.2786
0 | 0.3034 | 0.00495 | -0.0472 | 61.2929
0.5 | 0.36 | 0.005 | -0.0477 | 72
1 | 0.4115 | 0.00449 | -0.0477 | 91.6481
1.5 | 0.4609 | 0.00365 | -0.0473 | 126.274
2 | 0.517 | 0.00382 | -0.0478 | 135.3403
2.5 | 0.5726 | 0.00408 | -0.0483 | 140.3431
3 | 0.6265 | 0.00445 | -0.0484 | 140.7865
3.5 | 0.6785 | 0.00496 | -0.0483 | 136.7944
4 | 0.7287 | 0.00554 | -0.0478 | 131.5343
4.5 | 0.7774 | 0.00617 | -0.0471 | 125.9968
5 | 0.8256 | 0.00678 | -0.0463 | 121.7699
5.5 | 0.8716 | 0.00748 | -0.045 | 116.5241
6 | 0.9172 | 0.00814 | -0.0437 | 112.6781
6.5 | 0.9665 | 0.00853 | -0.043 | 113.306
7 | 1.0147 | 0.00892 | -0.0421 | 113.7556
7.5 | 1.0628 | 0.00928 | -0.0413 | 114.5259
8 | 1.1078 | 0.00973 | -0.0398 | 113.8541
8.5 | 1.1521 | 0.0101 | -0.0383 | 114.0693
9 | 1.1853 | 0.01056 | -0.0344 | 112.2443
9.5 | 1.2176 | 0.01108 | -0.0307 | 109.8917
10 | 1.2505 | 0.01157 | -0.0271 | 108.0812
11.5 | 1.3646 | 0.01385 | -0.0214 | 98.5271
12 | 1.3953 | 0.0149 | -0.0185 | 93.6443
12.5 | 1.4254 | 0.01604 | -0.0158 | 88.8653
13 | 1.4525 | 0.01739 | -0.0128 | 83.525
13.5 | 1.4788 | 0.01885 | -0.01 | 78.4509
14 | 1.5028 | 0.02051 | -0.0071 | 73.2716
14.5 | 1.5256 | 0.02232 | -0.0044 | 68.3513
15 | 1.5477 | 0.02425 | -0.0019 | 63.8227
15.5 | 1.567 | 0.02644 | 0.0006 | 59.2663
16 | 1.5865 | 0.02877 | 0.0028 | 55.1442
16.5 | 1.6027 | 0.03147 | 0.0048 | 50.9279
17 | 1.6156 | 0.0346 | 0.0067 | 46.6936
17.5 | 1.6242 | 0.03829 | 0.0084 | 42.4184
18 | 1.6313 | 0.04238 | 0.0097 | 38.4922
18.5 | 1.6408 | 0.04649 | 0.0102 | 35.2936
19 | 1.6324 | 0.05279 | 0.0105 | 30.9225
19.5 | 1.6305 | 0.05885 | 0.0099 | 27.706
20 | 1.6233 | 0.06598 | 0.0084 | 24.6029

## 93. Re 7M Mach 0.25 (1)
BIGFOIL.COM POLAR EXPORT
NACA66-512 a=0.0
NACA66-512 a=0.0 |  |  |  | Cl Max: | 1.227 | at alpha= | 9.5 | deg
JavaFoil+Calcfoil stall+Eppler ext transition |  |  |  | L/D Max: | 139.921 | at alpha= | 3.5 | deg
Re: | 7000000 |  |  | Cd Min: | 0.00498 | at alpha= | 1.5 | deg
Mach: | 0.25 |  |  | Cl=0 at alpha= | -2.4508 | deg
|  |  |  | @ Cl=0.1, Cd= | 0.0062845
|  |  |  | @ Cl=0.4, Cd= | 0.0063854
|  |  |  | @ Cl=0.6, Cd= | 0.10733
alpha (deg) | Cl | Cd | Cm | Cl/Cd
-14 | -0.067 | 0.10222 | -0.01 | -0.655
-13.5 | -0.116 | 0.09617 | -0.01 | -1.21
-13 | -0.189 | 0.09126 | -0.01 | -2.074
-12.5 | -0.24 | 0.08784 | -0.01 | -2.732
-12 | -0.283 | 0.08461 | -0.011 | -3.346
-11.5 | -0.321 | 0.07888 | -0.011 | -4.066
-11 | -0.353 | 0.07582 | -0.011 | -4.656
-10.5 | -0.38 | 0.07169 | -0.011 | -5.294
-10 | -0.4 | 0.06744 | -0.012 | -5.928
-9.5 | -0.413 | 0.06118 | -0.012 | -6.757
-9 | -0.42 | 0.05699 | -0.013 | -7.369
-8.5 | -0.419 | 0.05313 | -0.013 | -7.893
-8 | -0.412 | 0.04893 | -0.014 | -8.412
-7.5 | -0.397 | 0.04605 | -0.015 | -8.616
-7 | -0.376 | 0.04229 | -0.016 | -8.893
-6.5 | -0.349 | 0.03942 | -0.017 | -8.86
-6 | -0.392 | 0.00724 | -0.032 | -54.07
-5.5 | -0.346 | 0.00707 | -0.033 | -48.966
-5 | -0.296 | 0.00682 | -0.034 | -43.377
-4.5 | -0.242 | 0.00664 | -0.035 | -36.454
-4 | -0.185 | 0.00646 | -0.035 | -28.643
-3.5 | -0.127 | 0.00625 | -0.036 | -20.272
-3 | -0.067 | 0.00609 | -0.037 | -10.98
-2.5 | -0.006 | 0.00605 | -0.038 | -1.039
-2 | 0.055 | 0.00627 | -0.039 | 8.77
-1.5 | 0.117 | 0.00629 | -0.04 | 18.535
-1 | 0.179 | 0.00636 | -0.041 | 28.082
-0.5 | 0.241 | 0.00641 | -0.041 | 37.546
0 | 0.302 | 0.00626 | -0.042 | 48.321
0.5 | 0.364 | 0.00635 | -0.043 | 57.332
1 | 0.425 | 0.00641 | -0.044 | 66.319
1.5 | 0.487 | 0.00498 | -0.045 | 97.713
2 | 0.548 | 0.00522 | -0.046 | 105.034
2.5 | 0.609 | 0.00509 | -0.047 | 119.513
3 | 0.669 | 0.0053 | -0.047 | 126.26
3.5 | 0.73 | 0.00522 | -0.048 | 139.921
4 | 0.788 | 0.00663 | -0.049 | 118.911
4.5 | 0.846 | 0.00703 | -0.05 | 120.415
5 | 0.903 | 0.00744 | -0.051 | 121.399
5.5 | 0.955 | 0.00931 | -0.052 | 102.612
6 | 1.007 | 0.00987 | -0.052 | 102.041
6.5 | 1.057 | 0.01033 | -0.053 | 102.345
7 | 1.104 | 0.01074 | -0.054 | 102.812
7.5 | 1.146 | 0.01132 | -0.055 | 101.199
8 | 1.181 | 0.01188 | -0.056 | 99.369
8.5 | 1.21 | 0.01254 | -0.057 | 96.459
9 | 1.225 | 0.01326 | -0.057 | 92.429
9.5 | 1.227 | 0.01418 | -0.058 | 86.563
10 | 1.217 | 0.01505 | -0.059 | 80.825
10.5 | 1.192 | 0.01616 | -0.06 | 73.779
11 | 1.153 | 0.0174 | -0.06 | 66.257
11.5 | 1.099 | 0.01898 | -0.061 | 57.926
12 | 1.032 | 0.02081 | -0.062 | 49.59
12.5 | 0.943 | 0.02498 | -0.061 | 37.761
13 | 0.848 | 0.02952 | -0.061 | 28.713
13.5 | 0.651 | 0.09319 | -0.035 | 6.991
14 | 0.565 | 0.10133 | -0.033 | 5.574
14.5 | 0.474 | 0.10733 | -0.033 | 4.419

## 94. Re 7M Mach 0.25 (2)
BIGFOIL.COM POLAR EXPORT
NACA66-512 a=0.0
NACA66-512 a=0.0 |  |  |  | Cl Max: | 1.5483 | at alpha= | 16.5 | deg
XFOIL ncrit=9 |  |  |  | L/D Max: | 143.415 | at alpha= | 3 | deg
Re: | 7000000 |  |  | Cd Min: | 0.15061 | at alpha= | -14.5 | deg
Mach: | 0.25 |  |  | Cl=0 at alpha= | -2.6439 | deg
|  |  |  | @ Cl=0.1, Cd= | 0.0052998
|  |  |  | @ Cl=0.4, Cd= | 0.0050252
|  |  |  | @ Cl=0.6, Cd= | 0.004198
alpha (deg) | Cl | Cd | Cm | Cl/Cd
-14.5 | -0.4284 | 0.15061 | -0.0245 | -2.8444
-14 | -0.4141 | 0.14328 | -0.0285 | -2.8901
-13.5 | -0.4119 | 0.13236 | -0.0334 | -3.112
-13 | -0.4053 | 0.1234 | -0.0378 | -3.2844
-12.5 | -0.4075 | 0.11269 | -0.0431 | -3.6161
-12 | -0.3951 | 0.10599 | -0.0468 | -3.7277
-11.5 | -0.4186 | 0.09213 | -0.0537 | -4.5436
-11 | -0.4514 | 0.07818 | -0.0616 | -5.7739
-10.5 | -0.5308 | 0.06164 | -0.0729 | -8.6113
-10 | -0.5778 | 0.05428 | -0.0684 | -10.6448
-9.5 | -0.7873 | 0.01383 | -0.0512 | -56.927
-9 | -0.7381 | 0.0114 | -0.0494 | -64.7456
-8.5 | -0.6835 | 0.01007 | -0.048 | -67.8749
-8 | -0.6265 | 0.00927 | -0.0471 | -67.5836
-7.5 | -0.5689 | 0.00866 | -0.0463 | -65.6928
-7 | -0.5106 | 0.00818 | -0.0457 | -62.4205
-6.5 | -0.454 | 0.00752 | -0.045 | -60.3723
-6 | -0.3956 | 0.00717 | -0.0447 | -55.1743
-5.5 | -0.3369 | 0.00686 | -0.0445 | -49.1108
-5 | -0.2787 | 0.00649 | -0.0444 | -42.943
-4.5 | -0.2197 | 0.00625 | -0.0445 | -35.152
-4 | -0.1605 | 0.00606 | -0.0447 | -26.4851
-3.5 | -0.1016 | 0.00583 | -0.0449 | -17.4271
-3 | -0.0423 | 0.00562 | -0.0453 | -7.5267
-2.5 | 0.0171 | 0.00547 | -0.0458 | 3.1261
-2 | 0.0769 | 0.00537 | -0.0464 | 14.3203
-1.5 | 0.1361 | 0.00519 | -0.0469 | 26.2235
-1 | 0.1955 | 0.00509 | -0.0475 | 38.4086
0 | 0.3144 | 0.00497 | -0.0489 | 63.2596
0.5 | 0.3728 | 0.00503 | -0.0494 | 74.1153
1 | 0.429 | 0.00502 | -0.0496 | 85.4582
1.5 | 0.4761 | 0.0037 | -0.0488 | 128.6757
2 | 0.534 | 0.00387 | -0.0493 | 137.9845
2.5 | 0.5913 | 0.00414 | -0.0497 | 142.8261
3 | 0.6468 | 0.00451 | -0.0497 | 143.4146
3.5 | 0.6998 | 0.00503 | -0.0494 | 139.1252
4 | 0.7509 | 0.00564 | -0.0487 | 133.1383
4.5 | 0.7998 | 0.00631 | -0.0475 | 126.7512
5 | 0.8478 | 0.00699 | -0.0462 | 121.2876
5.5 | 0.8927 | 0.00775 | -0.0442 | 115.1871
6 | 0.9386 | 0.0084 | -0.0424 | 111.7381
6.5 | 0.988 | 0.00881 | -0.0411 | 112.1453
7 | 1.0364 | 0.00921 | -0.0396 | 112.5299
7.5 | 1.0816 | 0.00965 | -0.0375 | 112.0829
8.5 | 1.1546 | 0.0106 | -0.0298 | 108.9245
9 | 1.1898 | 0.01123 | -0.026 | 105.9484
9.5 | 1.226 | 0.01186 | -0.0225 | 103.3727
10 | 1.2702 | 0.01255 | -0.0208 | 101.2112
11.5 | 1.3755 | 0.01582 | -0.0119 | 86.9469
12 | 1.4062 | 0.0172 | -0.0085 | 81.7558
12.5 | 1.433 | 0.01888 | -0.0049 | 75.9004
13 | 1.4608 | 0.02059 | -0.0017 | 70.9471
13.5 | 1.4789 | 0.02297 | 0.0022 | 64.384
14 | 1.5014 | 0.02522 | 0.0053 | 59.5321
14.5 | 1.5191 | 0.02795 | 0.0085 | 54.3506
15 | 1.533 | 0.03115 | 0.0115 | 49.2135
15.5 | 1.5397 | 0.03515 | 0.0144 | 43.8037
16 | 1.5471 | 0.03941 | 0.0165 | 39.2565
16.5 | 1.5483 | 0.04461 | 0.0181 | 34.7075
17 | 1.5418 | 0.05096 | 0.0188 | 30.2551
17.5 | 1.5289 | 0.05867 | 0.0183 | 26.0593
18 | 1.5155 | 0.0671 | 0.0164 | 22.5857
18.5 | 1.4945 | 0.07715 | 0.0131 | 19.3714
19 | 1.4639 | 0.08933 | 0.0077 | 16.3876
19.5 | 1.4184 | 0.10478 | -0.0003 | 13.5369
20 | 1.3954 | 0.11723 | -0.0074 | 11.9031

## 95. Re 7M Mach 0.50 (1)
BIGFOIL.COM POLAR EXPORT
NACA66-512 a=0.0
NACA66-512 a=0.0 |  |  |  | Cl Max: | 1.245 | at alpha= | 20 | deg
JavaFoil+Calcfoil stall+Eppler ext transition |  |  |  | L/D Max: | 116.754 | at alpha= | 5 | deg
Re: | 7000000 |  |  | Cd Min: | 0.00558 | at alpha= | 1.5 | deg
Mach: | 0.5 |  |  | Cl=0 at alpha= | -2.4485 | deg
|  |  |  | @ Cl=0.1, Cd= | 0.0065826
|  |  |  | @ Cl=0.4, Cd= | 0.0063932
|  |  |  | @ Cl=0.6, Cd= | 0.0058274
alpha (deg) | Cl | Cd | Cm | Cl/Cd
-20 | -0.956 | 0.15374 | -0.008 | -6.221
-19.5 | -0.93 | 0.14767 | -0.009 | -6.299
-19 | -0.904 | 0.14451 | -0.009 | -6.254
-18.5 | -0.878 | 0.14038 | -0.01 | -6.251
-18 | -0.85 | 0.13618 | -0.01 | -6.243
-17.5 | -0.822 | 0.13005 | -0.01 | -6.321
-17 | -0.796 | 0.1225 | -0.01 | -6.496
-16.5 | -0.769 | 0.11436 | -0.011 | -6.724
-16 | -0.742 | 0.1076 | -0.011 | -6.9
-15.5 | -0.715 | 0.10142 | -0.011 | -7.055
-15 | -0.687 | 0.11178 | -0.011 | -6.147
-14.5 | -0.66 | 0.1046 | -0.012 | -6.307
-14 | -0.633 | 0.09437 | -0.012 | -6.709
-13.5 | -0.606 | 0.08699 | -0.013 | -6.971
-13 | -0.58 | 0.08091 | -0.013 | -7.168
-12.5 | -0.554 | 0.07468 | -0.014 | -7.415
-12 | -0.528 | 0.06898 | -0.015 | -7.654
-11.5 | -0.503 | 0.06282 | -0.016 | -8.007
-11 | -0.484 | 0.05204 | -0.019 | -9.294
-10.5 | -0.441 | 0.07276 | -0.014 | -6.062
-10 | -0.414 | 0.06386 | -0.014 | -6.484
-9.5 | -0.387 | 0.05949 | -0.015 | -6.502
-9 | -0.36 | 0.05509 | -0.015 | -6.526
-8.5 | -0.333 | 0.05106 | -0.016 | -6.513
-8 | -0.305 | 0.04714 | -0.017 | -6.481
-7.5 | -0.279 | 0.04308 | -0.019 | -6.48
-7 | -0.249 | 0.04714 | -0.016 | -5.289
-6.5 | -0.222 | 0.04556 | -0.016 | -4.87
-6 | -0.195 | 0.04121 | -0.016 | -4.72
-5.5 | -0.167 | 0.04218 | -0.016 | -3.96
-5 | -0.23 | 0.03681 | -0.017 | -6.26
-4.5 | -0.203 | 0.03388 | -0.019 | -5.999
-4 | -0.162 | 0.02983 | -0.023 | -5.417
-3.5 | -0.138 | 0.00663 | -0.041 | -20.808
-3 | -0.074 | 0.00641 | -0.041 | -11.489
-2.5 | -0.007 | 0.00652 | -0.042 | -1.069
-2 | 0.061 | 0.00656 | -0.043 | 9.32
-1.5 | 0.13 | 0.0066 | -0.044 | 19.714
-1 | 0.199 | 0.00645 | -0.045 | 30.928
-0.5 | 0.269 | 0.00647 | -0.046 | 41.519
0 | 0.338 | 0.00653 | -0.047 | 51.673
0.5 | 0.406 | 0.00638 | -0.048 | 63.613
1 | 0.474 | 0.00649 | -0.049 | 73.08
1.5 | 0.542 | 0.00558 | -0.05 | 97.255
2 | 0.61 | 0.00587 | -0.051 | 103.819
2.5 | 0.677 | 0.0062 | -0.052 | 109.229
3 | 0.744 | 0.00657 | -0.053 | 113.246
3.5 | 0.81 | 0.00703 | -0.054 | 115.256
4 | 0.874 | 0.00752 | -0.055 | 116.241
4.5 | 0.937 | 0.00805 | -0.056 | 116.35
5 | 0.996 | 0.00853 | -0.057 | 116.754
5.5 | 1.049 | 0.01098 | -0.057 | 95.552
6 | 1.099 | 0.01163 | -0.058 | 94.497
6.5 | 1.142 | 0.01244 | -0.059 | 91.807
7 | 1.174 | 0.0133 | -0.06 | 88.237
7.5 | 1.177 | 0.01434 | -0.061 | 82.123
8 | 1.122 | 0.01574 | -0.062 | 71.293
8.5 | 0.592 | 0.05697 | -0.03 | 10.392
9 | 0.745 | 0.01866 | -0.063 | 39.931
9.5 | 0.646 | 0.06285 | -0.032 | 10.272
10 | 0.807 | 0.0199 | -0.065 | 40.536
10.5 | 0.835 | 0.0222 | -0.066 | 37.602
11 | 0.858 | 0.02574 | -0.066 | 33.318
11.5 | 0.751 | 0.08343 | -0.034 | 8.995
12 | 0.921 | 0.02669 | -0.068 | 34.501
12.5 | 0.939 | 0.03198 | -0.068 | 29.362
13 | 0.84 | 0.08946 | -0.045 | 9.388
13.5 | 0.865 | 0.09778 | -0.045 | 8.845
14 | 0.885 | 0.09867 | -0.042 | 8.972
14.5 | 0.935 | 0.0933 | -0.053 | 10.026
15 | 0.973 | 0.09356 | -0.057 | 10.399
15.5 | 0.965 | 0.11272 | -0.045 | 8.565
16 | 1.007 | 0.11192 | -0.053 | 8.999
16.5 | 1.046 | 0.11117 | -0.057 | 9.405
17 | 1.043 | 0.12606 | -0.048 | 8.276
17.5 | 1.096 | 0.11609 | -0.058 | 9.441
18 | 1.145 | 0.10809 | -0.064 | 10.59
18.5 | 1.138 | 0.14048 | -0.057 | 8.097
19 | 1.151 | 0.14429 | -0.054 | 7.98
19.5 | 1.205 | 0.13186 | -0.062 | 9.136
20 | 1.245 | 0.12817 | -0.066 | 9.717

## 96. Re 7M Mach 0.50 (2)
BIGFOIL.COM POLAR EXPORT
NACA66-512 a=0.0
NACA66-512 a=0.0 |  |  |  | Cl Max: | 1.2939 | at alpha= | 10 | deg
XFOIL ncrit=9 |  |  |  | L/D Max: | 152.827 | at alpha= | 3 | deg
Re: | 7000000 |  |  | Cd Min: | 0.25443 | at alpha= | -20 | deg
Mach: | 0.5 |  |  | Cl=0 at alpha= | -2.7023 | deg
|  |  |  | @ Cl=0.1, Cd= | 0.0055301
|  |  |  | @ Cl=0.4, Cd= | 0.0051344
|  |  |  | @ Cl=0.6, Cd= | 0.0041517
alpha (deg) | Cl | Cd | Cm | Cl/Cd
-20 | -0.6518 | 0.25443 | 0.0296 | -2.5618
-19.5 | -0.6298 | 0.2465 | 0.0246 | -2.555
-19 | -0.6084 | 0.23844 | 0.0195 | -2.5516
-18.5 | -0.5868 | 0.22989 | 0.0146 | -2.5525
-18 | -0.5639 | 0.22149 | 0.0098 | -2.5459
-17 | -0.5216 | 0.20531 | 0.0001 | -2.5405
-16.5 | -0.4979 | 0.19871 | -0.0047 | -2.5057
-16 | -0.4757 | 0.19108 | -0.0093 | -2.4895
-15.5 | -0.4582 | 0.18092 | -0.0142 | -2.5326
-14.5 | -0.4195 | 0.16408 | -0.0235 | -2.5567
-14 | -0.4008 | 0.15592 | -0.0281 | -2.5705
-13.5 | -0.3804 | 0.14865 | -0.0325 | -2.559
-13 | -0.3619 | 0.14089 | -0.0369 | -2.5687
-12.5 | -0.346 | 0.13251 | -0.0414 | -2.6111
-12 | -0.3335 | 0.12367 | -0.046 | -2.6967
-11.5 | -0.3185 | 0.11591 | -0.0503 | -2.7478
-11 | -0.3084 | 0.10726 | -0.0549 | -2.8753
-10.5 | -0.2982 | 0.09917 | -0.0593 | -3.007
-10 | -0.2803 | 0.09305 | -0.0629 | -3.0124
-9.5 | -0.2726 | 0.08512 | -0.0672 | -3.2025
-9 | -0.2732 | 0.07638 | -0.072 | -3.5769
-8.5 | -0.2789 | 0.06745 | -0.0775 | -4.1349
-8 | -0.286 | 0.05973 | -0.0838 | -4.7882
-7.5 | -0.3169 | 0.05303 | -0.0829 | -5.9759
-7 | -0.3281 | 0.0465 | -0.0807 | -7.0559
-6.5 | -0.3311 | 0.03895 | -0.0777 | -8.5006
-6 | -0.3142 | 0.03258 | -0.0742 | -9.644
-5.5 | -0.2947 | 0.02529 | -0.0694 | -11.6528
-5 | -0.2748 | 0.01643 | -0.0632 | -16.7255
-4.5 | -0.2359 | 0.00853 | -0.0593 | -27.6553
-4 | -0.1753 | 0.00689 | -0.0569 | -25.4427
-3.5 | -0.1077 | 0.00642 | -0.0557 | -16.7757
-3 | -0.0396 | 0.00611 | -0.0551 | -6.4812
-2.5 | 0.0269 | 0.00575 | -0.0546 | 4.6783
-2 | 0.0952 | 0.00554 | -0.0547 | 17.1841
-1.5 | 0.1632 | 0.0054 | -0.055 | 30.2222
-1 | 0.2303 | 0.00519 | -0.0553 | 44.3738
-0.5 | 0.2979 | 0.00509 | -0.0558 | 58.5265
0 | 0.3652 | 0.00507 | -0.0564 | 72.0316
0.5 | 0.4301 | 0.00519 | -0.0567 | 82.8709
1.5 | 0.5438 | 0.00396 | -0.0551 | 137.3232
2 | 0.6083 | 0.00418 | -0.0553 | 145.5263
2.5 | 0.673 | 0.00444 | -0.0553 | 151.5766
3 | 0.7351 | 0.00481 | -0.0548 | 152.8274
3.5 | 0.7902 | 0.00546 | -0.053 | 144.7253
4 | 0.8418 | 0.00615 | -0.0504 | 136.878
4.5 | 0.8877 | 0.00693 | -0.0466 | 128.0952
5 | 0.9146 | 0.0079 | -0.0392 | 115.7722
5.5 | 0.9318 | 0.0091 | -0.0302 | 102.3956
6.5 | 1.0159 | 0.01077 | -0.0212 | 94.3268
7 | 1.0632 | 0.01156 | -0.0174 | 91.9723
7.5 | 1.1064 | 0.01257 | -0.0129 | 88.0191
8 | 1.1505 | 0.01364 | -0.0084 | 84.3475
8.5 | 1.1929 | 0.01479 | -0.0037 | 80.6558
9 | 1.2275 | 0.01614 | 0.0025 | 76.0533
10 | 1.2939 | 0.02192 | 0.0109 | 59.0283
10.5 | 1.2781 | 0.02719 | 0.0186 | 47.0063
11 | 1.2494 | 0.03392 | 0.0253 | 36.8337
11.5 | 1.2159 | 0.042 | 0.0296 | 28.95
12 | 1.1829 | 0.05136 | 0.0306 | 23.0315
12.5 | 1.1474 | 0.06238 | 0.0284 | 18.3937
13 | 1.1128 | 0.07479 | 0.0232 | 14.879
13.5 | 1.08 | 0.08839 | 0.0158 | 12.2186
14 | 1.0515 | 0.10259 | 0.0071 | 10.2495
14.5 | 1.0288 | 0.11689 | -0.0021 | 8.8014
15 | 1.0085 | 0.13156 | -0.0115 | 7.6657

## 97. Re 8M Mach 0.00 (1)
BIGFOIL.COM POLAR EXPORT
NACA66-512 a=0.0
NACA66-512 a=0.0 |  |  |  | Cl Max: | 1.251 | at alpha= | 10.5 | deg
JavaFoil+Calcfoil stall+Eppler ext transition |  |  |  | L/D Max: | 134.488 | at alpha= | 4 | deg
Re: | 8000000 |  |  | Cd Min: | 0.00487 | at alpha= | 1.5 | deg
Mach: | 0 |  |  | Cl=0 at alpha= | -2.4491 | deg
|  |  |  | @ Cl=0.1, Cd= | 0.00623
|  |  |  | @ Cl=0.4, Cd= | 0.0063058
|  |  |  | @ Cl=0.6, Cd= | 0.0052814
alpha (deg) | Cl | Cd | Cm | Cl/Cd
-16 | -0.41 | 0.12269 | -0.008 | -3.344
-15.5 | -0.425 | 0.11466 | -0.008 | -3.704
-15 | -0.439 | 0.10997 | -0.009 | -3.99
-14.5 | -0.452 | 0.10441 | -0.009 | -4.331
-14 | -0.465 | 0.10065 | -0.009 | -4.617
-13.5 | -0.476 | 0.09475 | -0.009 | -5.026
-13 | -0.486 | 0.09017 | -0.01 | -5.394
-12.5 | -0.495 | 0.08329 | -0.01 | -5.943
-12 | -0.501 | 0.07852 | -0.011 | -6.386
-11.5 | -0.505 | 0.07364 | -0.011 | -6.862
-11 | -0.506 | 0.07012 | -0.011 | -7.219
-10.5 | -0.504 | 0.06531 | -0.012 | -7.72
-10 | -0.499 | 0.0612 | -0.012 | -8.147
-9.5 | -0.489 | 0.05728 | -0.013 | -8.543
-9 | -0.476 | 0.05345 | -0.013 | -8.909
-8.5 | -0.459 | 0.04968 | -0.014 | -9.244
-8 | -0.438 | 0.04683 | -0.014 | -9.351
-7.5 | -0.413 | 0.04403 | -0.015 | -9.372
-7 | -0.388 | 0.03804 | -0.018 | -10.2
-6.5 | -0.434 | 0.00719 | -0.03 | -60.311
-6 | -0.389 | 0.00701 | -0.031 | -55.502
-5.5 | -0.341 | 0.00677 | -0.032 | -50.364
-5 | -0.29 | 0.00661 | -0.033 | -43.858
-4.5 | -0.236 | 0.00636 | -0.034 | -37.165
-4 | -0.18 | 0.00617 | -0.034 | -29.192
-3.5 | -0.123 | 0.00608 | -0.035 | -20.245
-3 | -0.065 | 0.00613 | -0.036 | -10.6
-2.5 | -0.006 | 0.0062 | -0.037 | -0.985
-2 | 0.053 | 0.00623 | -0.038 | 8.551
-1.5 | 0.113 | 0.00623 | -0.038 | 18.154
-1 | 0.173 | 0.00626 | -0.039 | 27.648
-0.5 | 0.233 | 0.00632 | -0.04 | 36.871
0 | 0.293 | 0.00639 | -0.041 | 45.901
0.5 | 0.353 | 0.00625 | -0.042 | 56.431
1 | 0.412 | 0.00632 | -0.043 | 65.202
1.5 | 0.471 | 0.00487 | -0.043 | 96.841
2 | 0.531 | 0.00508 | -0.044 | 104.48
2.5 | 0.59 | 0.0053 | -0.045 | 111.296
3 | 0.649 | 0.00519 | -0.046 | 125.116
3.5 | 0.707 | 0.00546 | -0.047 | 129.554
4 | 0.765 | 0.00569 | -0.048 | 134.488
4.5 | 0.822 | 0.00674 | -0.049 | 121.887
5 | 0.877 | 0.00711 | -0.049 | 123.256
5.5 | 0.929 | 0.00875 | -0.05 | 106.18
6 | 0.981 | 0.00923 | -0.051 | 106.247
6.5 | 1.031 | 0.00963 | -0.052 | 107.088
7 | 1.079 | 0.01005 | -0.053 | 107.362
7.5 | 1.122 | 0.01052 | -0.053 | 106.696
8 | 1.161 | 0.01095 | -0.054 | 106.063
8.5 | 1.196 | 0.01149 | -0.055 | 104.094
9 | 1.222 | 0.012 | -0.056 | 101.846
9.5 | 1.24 | 0.01271 | -0.057 | 97.57
10 | 1.249 | 0.01345 | -0.057 | 92.859
10.5 | 1.251 | 0.01415 | -0.058 | 88.409
11 | 1.245 | 0.01508 | -0.059 | 82.567
11.5 | 1.232 | 0.01599 | -0.06 | 77.046
12 | 1.21 | 0.01714 | -0.06 | 70.598
12.5 | 1.182 | 0.01849 | -0.061 | 63.921
13 | 1.148 | 0.01997 | -0.061 | 57.504
13.5 | 1.11 | 0.02134 | -0.062 | 52.032
14 | 1.066 | 0.02365 | -0.063 | 45.056
14.5 | 1.018 | 0.02624 | -0.063 | 38.802
15 | 0.963 | 0.03113 | -0.063 | 30.937
15.5 | 0.822 | 0.08477 | -0.05 | 9.7

## 98. Re 8M Mach 0.00 (2)
BIGFOIL.COM POLAR EXPORT
NACA66-512 a=0.0
NACA66-512 a=0.0 |  |  |  | Cl Max: | 1.6681 | at alpha= | 18.5 | deg
XFOIL ncrit=9 |  |  |  | L/D Max: | 138.707 | at alpha= | 2.5 | deg
Re: | 8000000 |  |  | Cd Min: | 0.05809 | at alpha= | 20 | deg
Mach: | 0 |  |  | Cl=0 at alpha= | -2.6243 | deg
|  |  |  | @ Cl=0.1, Cd= | 0.0051211
|  |  |  | @ Cl=0.4, Cd= | 0.0050179
|  |  |  | @ Cl=0.6, Cd= | 0.0043353
alpha (deg) | Cl | Cd | Cm | Cl/Cd
-15 | -1.267 | 0.02108 | -0.05 | -60.1044
-14.5 | -1.2365 | 0.01873 | -0.0473 | -66.0171
-14 | -1.1994 | 0.01689 | -0.0454 | -71.0124
-13.5 | -1.1589 | 0.01529 | -0.0438 | -75.7946
-13 | -1.114 | 0.01412 | -0.0428 | -78.8952
-12.5 | -1.0667 | 0.01318 | -0.042 | -80.9332
-12 | -1.0175 | 0.01244 | -0.0414 | -81.7926
-11.5 | -0.9671 | 0.01179 | -0.041 | -82.0271
-10.5 | -0.864 | 0.01064 | -0.0404 | -81.203
-10 | -0.8132 | 0.00985 | -0.04 | -82.5584
-9 | -0.7084 | 0.00872 | -0.0396 | -81.2385
-8.5 | -0.6547 | 0.00831 | -0.0396 | -78.7846
-8 | -0.6004 | 0.00797 | -0.0397 | -75.3325
-7.5 | -0.5459 | 0.00763 | -0.0398 | -71.5465
-7 | -0.4918 | 0.00719 | -0.0398 | -68.4006
-6.5 | -0.4368 | 0.00689 | -0.04 | -63.3962
-6 | -0.3811 | 0.00666 | -0.0403 | -57.2222
-5.5 | -0.3253 | 0.0064 | -0.0406 | -50.8281
-5 | -0.2696 | 0.00612 | -0.0409 | -44.0523
-4.5 | -0.2132 | 0.00594 | -0.0413 | -35.8923
-4 | -0.1564 | 0.0058 | -0.0419 | -26.9655
-3.5 | -0.0998 | 0.00557 | -0.0423 | -17.9174
-3 | -0.0429 | 0.0054 | -0.0429 | -7.9444
-2.5 | 0.0142 | 0.00529 | -0.0435 | 2.6843
-2 | 0.0719 | 0.00519 | -0.0442 | 13.8536
-1.5 | 0.129 | 0.00505 | -0.0448 | 25.5446
-1 | 0.1864 | 0.00494 | -0.0455 | 37.7328
-0.5 | 0.2437 | 0.00488 | -0.0462 | 49.9385
0 | 0.3006 | 0.0049 | -0.0468 | 61.3469
0.5 | 0.3564 | 0.00501 | -0.0473 | 71.1377
1 | 0.4113 | 0.00502 | -0.0476 | 81.9323
1.5 | 0.4577 | 0.00366 | -0.047 | 125.0546
2 | 0.5135 | 0.00382 | -0.0475 | 134.4241
2.5 | 0.5687 | 0.0041 | -0.048 | 138.7073
3 | 0.6219 | 0.0045 | -0.0481 | 138.2
3.5 | 0.6741 | 0.00496 | -0.048 | 135.9073
4 | 0.7245 | 0.00553 | -0.0477 | 131.0127
4.5 | 0.7733 | 0.00613 | -0.047 | 126.1501
5 | 0.8219 | 0.00672 | -0.0463 | 122.3065
5.5 | 0.8684 | 0.00738 | -0.0453 | 117.6694
6 | 0.9158 | 0.00794 | -0.0444 | 115.3401
6.5 | 0.9655 | 0.0083 | -0.0439 | 116.3253
7 | 1.0145 | 0.00868 | -0.0433 | 116.8779
7.5 | 1.0628 | 0.00902 | -0.0426 | 117.8271
8 | 1.1091 | 0.00943 | -0.0415 | 117.614
8.5 | 1.1545 | 0.00981 | -0.0403 | 117.686
9 | 1.1948 | 0.01026 | -0.0381 | 116.4522
9.5 | 1.2273 | 0.01069 | -0.0343 | 114.8082
10 | 1.2607 | 0.01116 | -0.031 | 112.9659
10.5 | 1.2892 | 0.0117 | -0.0268 | 110.188
11 | 1.3356 | 0.01242 | -0.0268 | 107.5362
11.5 | 1.3697 | 0.01318 | -0.0243 | 103.9226
12 | 1.4007 | 0.01414 | -0.0214 | 99.0594
12.5 | 1.4312 | 0.01517 | -0.0187 | 94.3441
13 | 1.4589 | 0.01639 | -0.0159 | 89.0116
13.5 | 1.4861 | 0.01769 | -0.0132 | 84.0079
14 | 1.5112 | 0.01918 | -0.0104 | 78.7904
14.5 | 1.5359 | 0.02076 | -0.0079 | 73.9836
15 | 1.5589 | 0.02249 | -0.0054 | 69.3153
15.5 | 1.5796 | 0.02444 | -0.0029 | 64.6318
16 | 1.6014 | 0.02641 | -0.0008 | 60.6361
16.5 | 1.6196 | 0.02877 | 0.0013 | 56.2948
17 | 1.6331 | 0.03157 | 0.0034 | 51.7295
17.5 | 1.6446 | 0.03476 | 0.0052 | 47.313
18 | 1.6526 | 0.03841 | 0.0068 | 43.0253
18.5 | 1.6681 | 0.04162 | 0.0076 | 40.0793
19 | 1.6617 | 0.04717 | 0.0086 | 35.2279
19.5 | 1.6641 | 0.05226 | 0.0087 | 31.8427
20 | 1.6625 | 0.05809 | 0.0081 | 28.6194

## 99. Re 8M Mach 0.10 (1)
BIGFOIL.COM POLAR EXPORT
NACA66-512 a=0.0
NACA66-512 a=0.0 |  |  |  | Cl Max: | 1.247 | at alpha= | 10 | deg
JavaFoil+Calcfoil stall+Eppler ext transition |  |  |  | L/D Max: | 134.262 | at alpha= | 4 | deg
Re: | 8000000 |  |  | Cd Min: | 0.00487 | at alpha= | 1.5 | deg
Mach: | 0.1 |  |  | Cl=0 at alpha= | -2.45 | deg
|  |  |  | @ Cl=0.1, Cd= | 0.0062253
|  |  |  | @ Cl=0.4, Cd= | 0.0063215
|  |  |  | @ Cl=0.6, Cd= | 0.0052717
alpha (deg) | Cl | Cd | Cm | Cl/Cd
-16 | -0.366 | 0.12382 | -0.008 | -2.959
-15.5 | -0.383 | 0.11549 | -0.008 | -3.318
-15 | -0.4 | 0.10932 | -0.009 | -3.656
-14.5 | -0.416 | 0.10534 | -0.009 | -3.948
-14 | -0.431 | 0.10133 | -0.009 | -4.256
-13.5 | -0.446 | 0.09591 | -0.009 | -4.647
-13 | -0.459 | 0.09018 | -0.01 | -5.088
-12.5 | -0.47 | 0.08483 | -0.01 | -5.546
-12 | -0.48 | 0.07963 | -0.01 | -6.027
-11.5 | -0.487 | 0.07423 | -0.011 | -6.559
-11 | -0.491 | 0.07121 | -0.011 | -6.892
-10.5 | -0.491 | 0.06675 | -0.012 | -7.361
-10 | -0.489 | 0.06125 | -0.012 | -7.977
-9.5 | -0.482 | 0.05748 | -0.013 | -8.378
-9 | -0.47 | 0.05352 | -0.013 | -8.79
-8.5 | -0.455 | 0.05018 | -0.014 | -9.068
-8 | -0.435 | 0.04722 | -0.014 | -9.217
-7.5 | -0.412 | 0.04371 | -0.015 | -9.42
-7 | -0.474 | 0.00731 | -0.03 | -64.829
-6.5 | -0.434 | 0.00719 | -0.031 | -60.311
-6 | -0.39 | 0.007 | -0.031 | -55.68
-5.5 | -0.342 | 0.00683 | -0.032 | -50.102
-5 | -0.291 | 0.00658 | -0.033 | -44.225
-4.5 | -0.237 | 0.00638 | -0.034 | -37.143
-4 | -0.181 | 0.0062 | -0.034 | -29.196
-3.5 | -0.124 | 0.00606 | -0.035 | -20.414
-3 | -0.065 | 0.00614 | -0.036 | -10.631
-2.5 | -0.006 | 0.00617 | -0.037 | -0.993
-2 | 0.054 | 0.00621 | -0.038 | 8.629
-1.5 | 0.114 | 0.00623 | -0.039 | 18.234
-1 | 0.174 | 0.00626 | -0.039 | 27.775
-0.5 | 0.234 | 0.00636 | -0.04 | 36.826
0 | 0.295 | 0.00643 | -0.041 | 45.819
0.5 | 0.355 | 0.00623 | -0.042 | 56.928
1 | 0.414 | 0.00635 | -0.043 | 65.255
1.5 | 0.474 | 0.00487 | -0.044 | 97.332
2 | 0.533 | 0.00507 | -0.045 | 105.238
2.5 | 0.593 | 0.00528 | -0.045 | 112.245
3 | 0.652 | 0.00521 | -0.046 | 125.137
3.5 | 0.711 | 0.00544 | -0.047 | 130.567
4 | 0.769 | 0.00572 | -0.048 | 134.262
4.5 | 0.825 | 0.00678 | -0.049 | 121.679
5 | 0.881 | 0.00716 | -0.05 | 123.08
5.5 | 0.933 | 0.0088 | -0.05 | 106.047
6 | 0.985 | 0.0093 | -0.051 | 105.92
6.5 | 1.035 | 0.0097 | -0.052 | 106.7
7 | 1.083 | 0.01014 | -0.053 | 106.803
7.5 | 1.126 | 0.01054 | -0.054 | 106.895
8 | 1.165 | 0.01103 | -0.054 | 105.57
8.5 | 1.199 | 0.01159 | -0.055 | 103.414
9 | 1.224 | 0.01218 | -0.056 | 100.493
9.5 | 1.239 | 0.01285 | -0.057 | 96.47
10 | 1.247 | 0.01362 | -0.058 | 91.535
10.5 | 1.246 | 0.01435 | -0.058 | 86.781
11 | 1.236 | 0.0154 | -0.059 | 80.265
11.5 | 1.218 | 0.01625 | -0.06 | 74.949
12 | 1.191 | 0.01793 | -0.06 | 66.429
12.5 | 1.159 | 0.01882 | -0.061 | 61.567
13 | 1.119 | 0.02052 | -0.062 | 54.519
13.5 | 1.074 | 0.02225 | -0.062 | 48.259
14 | 1.024 | 0.02475 | -0.063 | 41.346
14.5 | 0.967 | 0.02852 | -0.063 | 33.904
15 | 0.897 | 0.03792 | -0.061 | 23.647

## 100. Re 8M Mach 0.10 (2)
BIGFOIL.COM POLAR EXPORT
NACA66-512 a=0.0
NACA66-512 a=0.0 |  |  |  | Cl Max: | 1.6553 | at alpha= | 18.5 | deg
XFOIL ncrit=9 |  |  |  | L/D Max: | 139.197 | at alpha= | 2.5 | deg
Re: | 8000000 |  |  | Cd Min: | 0.18336 | at alpha= | -17 | deg
Mach: | 0.1 |  |  | Cl=0 at alpha= | -2.6261 | deg
|  |  |  | @ Cl=0.1, Cd= | 0.0051232
|  |  |  | @ Cl=0.4, Cd= | 0.0050275
|  |  |  | @ Cl=0.6, Cd= | 0.0043186
alpha (deg) | Cl | Cd | Cm | Cl/Cd
-17 | -0.5049 | 0.18336 | -0.0048 | -2.7536
-16.5 | -0.4936 | 0.17455 | -0.0093 | -2.8278
-16 | -0.4798 | 0.16704 | -0.0134 | -2.8724
-15.5 | -0.4598 | 0.16205 | -0.017 | -2.8374
-14 | -1.1875 | 0.0208 | -0.0513 | -57.0913
-13.5 | -1.1586 | 0.01765 | -0.0482 | -65.6431
-13 | -1.1185 | 0.01571 | -0.0463 | -71.1967
-12.5 | -1.074 | 0.01422 | -0.0449 | -75.5274
-12 | -1.0259 | 0.01312 | -0.0439 | -78.1936
-11.5 | -0.9756 | 0.01229 | -0.0432 | -79.3816
-10.5 | -0.8716 | 0.01095 | -0.0421 | -79.5982
-10 | -0.8193 | 0.01025 | -0.0417 | -79.9317
-9.5 | -0.7672 | 0.0095 | -0.0412 | -80.7579
-9 | -0.7139 | 0.00891 | -0.0408 | -80.1235
-8.5 | -0.6597 | 0.00844 | -0.0407 | -78.1635
-8 | -0.605 | 0.00806 | -0.0406 | -75.062
-7.5 | -0.5496 | 0.00775 | -0.0407 | -70.9161
-7 | -0.4952 | 0.00727 | -0.0406 | -68.1155
-6.5 | -0.4398 | 0.00694 | -0.0406 | -63.3718
-6 | -0.3837 | 0.0067 | -0.0409 | -57.2687
-5.5 | -0.3271 | 0.00646 | -0.0412 | -50.6347
-5 | -0.2712 | 0.00614 | -0.0414 | -44.1694
-4.5 | -0.2144 | 0.00596 | -0.0418 | -35.9732
-4 | -0.1572 | 0.00581 | -0.0423 | -27.0568
-3.5 | -0.1003 | 0.00558 | -0.0427 | -17.9749
-3 | -0.043 | 0.00541 | -0.0432 | -7.9482
-2.5 | 0.0145 | 0.0053 | -0.0438 | 2.7358
-2 | 0.0726 | 0.00519 | -0.0445 | 13.9884
-1.5 | 0.13 | 0.00505 | -0.0451 | 25.7426
-1 | 0.1877 | 0.00494 | -0.0458 | 37.996
-0.5 | 0.2454 | 0.00489 | -0.0465 | 50.184
0 | 0.3026 | 0.0049 | -0.0471 | 61.7551
0.5 | 0.3587 | 0.00502 | -0.0476 | 71.4542
1 | 0.4139 | 0.00503 | -0.0479 | 82.2863
1.5 | 0.4605 | 0.00366 | -0.0473 | 125.8197
2 | 0.5166 | 0.00383 | -0.0478 | 134.8825
2.5 | 0.5721 | 0.00411 | -0.0482 | 139.1971
3 | 0.6256 | 0.00451 | -0.0483 | 138.714
3.5 | 0.678 | 0.00497 | -0.0482 | 136.4185
4 | 0.7285 | 0.00554 | -0.0478 | 131.4982
4.5 | 0.7774 | 0.00616 | -0.0471 | 126.2013
5 | 0.8261 | 0.00675 | -0.0464 | 122.3852
5.5 | 0.8723 | 0.00744 | -0.0452 | 117.2446
6 | 0.92 | 0.00799 | -0.0442 | 115.1439
6.5 | 0.9699 | 0.00835 | -0.0436 | 116.1557
7 | 1.0191 | 0.00872 | -0.0429 | 116.8693
7.5 | 1.0671 | 0.00909 | -0.0421 | 117.3927
8 | 1.1135 | 0.00949 | -0.0409 | 117.334
8.5 | 1.1585 | 0.00989 | -0.0395 | 117.1385
9 | 1.1948 | 0.01034 | -0.0363 | 115.5513
9.5 | 1.2281 | 0.0108 | -0.0326 | 113.713
10 | 1.262 | 0.01131 | -0.0292 | 111.5827
11 | 1.3387 | 0.01263 | -0.0252 | 105.9937
11.5 | 1.3716 | 0.01349 | -0.0224 | 101.6753
12 | 1.4032 | 0.01448 | -0.0196 | 96.9061
12.5 | 1.4319 | 0.01565 | -0.0166 | 91.4952
13 | 1.4614 | 0.01686 | -0.0138 | 86.6785
13.5 | 1.4866 | 0.01835 | -0.0108 | 81.0136
14 | 1.5109 | 0.01996 | -0.0079 | 75.6964
14.5 | 1.5362 | 0.02158 | -0.0054 | 71.1863
15 | 1.5593 | 0.0234 | -0.0029 | 66.6368
15.5 | 1.5776 | 0.02561 | -0.0002 | 61.6009
16 | 1.5989 | 0.02777 | 0.0019 | 57.5765
16.5 | 1.6158 | 0.03036 | 0.0041 | 53.2213
17 | 1.6271 | 0.03354 | 0.0062 | 48.5122
17.5 | 1.6369 | 0.03706 | 0.008 | 44.1689
18 | 1.6427 | 0.04118 | 0.0094 | 39.8907
18.5 | 1.6553 | 0.04489 | 0.0101 | 36.8746
19 | 1.6445 | 0.05132 | 0.0107 | 32.044
19.5 | 1.6445 | 0.05705 | 0.0102 | 28.8256
20 | 1.6377 | 0.06399 | 0.0089 | 25.5931

## 101. Re 8M Mach 0.25 (1)
BIGFOIL.COM POLAR EXPORT
NACA66-512 a=0.0
NACA66-512 a=0.0 |  |  |  | Cl Max: | 1.228 | at alpha= | 9.5 | deg
JavaFoil+Calcfoil stall+Eppler ext transition |  |  |  | L/D Max: | 130.64 | at alpha= | 3.5 | deg
Re: | 8000000 |  |  | Cd Min: | 0.00494 | at alpha= | 1.5 | deg
Mach: | 0.25 |  |  | Cl=0 at alpha= | -2.4508 | deg
|  |  |  | @ Cl=0.1, Cd= | 0.006309
|  |  |  | @ Cl=0.4, Cd= | 0.006369
|  |  |  | @ Cl=0.6, Cd= | 0.10774
alpha (deg) | Cl | Cd | Cm | Cl/Cd
-14 | -0.067 | 0.1008 | -0.01 | -0.664
-13.5 | -0.116 | 0.09612 | -0.01 | -1.21
-13 | -0.189 | 0.09121 | -0.01 | -2.076
-12.5 | -0.24 | 0.08678 | -0.01 | -2.765
-12 | -0.283 | 0.0834 | -0.011 | -3.395
-11.5 | -0.321 | 0.07967 | -0.011 | -4.027
-11 | -0.353 | 0.0745 | -0.011 | -4.739
-10.5 | -0.38 | 0.07026 | -0.011 | -5.402
-10 | -0.4 | 0.06686 | -0.012 | -5.979
-9.5 | -0.413 | 0.06087 | -0.012 | -6.793
-9 | -0.42 | 0.05648 | -0.013 | -7.438
-8.5 | -0.419 | 0.05268 | -0.013 | -7.962
-8 | -0.412 | 0.04881 | -0.014 | -8.436
-7.5 | -0.397 | 0.04574 | -0.015 | -8.677
-7 | -0.376 | 0.04184 | -0.016 | -8.996
-6.5 | -0.35 | 0.03869 | -0.017 | -9.049
-6 | -0.392 | 0.00712 | -0.032 | -54.963
-5.5 | -0.346 | 0.00688 | -0.033 | -50.33
-5 | -0.296 | 0.00671 | -0.034 | -44.125
-4.5 | -0.242 | 0.00654 | -0.035 | -37.014
-4 | -0.185 | 0.00628 | -0.035 | -29.479
-3.5 | -0.127 | 0.00614 | -0.036 | -20.61
-3 | -0.067 | 0.00622 | -0.037 | -10.759
-2.5 | -0.006 | 0.00626 | -0.038 | -1.005
-2 | 0.055 | 0.00628 | -0.039 | 8.748
-1.5 | 0.117 | 0.00632 | -0.04 | 18.46
-1 | 0.179 | 0.00635 | -0.041 | 28.143
-0.5 | 0.241 | 0.00641 | -0.041 | 37.522
0 | 0.302 | 0.00626 | -0.042 | 48.338
0.5 | 0.364 | 0.00631 | -0.043 | 57.684
1 | 0.425 | 0.00641 | -0.044 | 66.31
1.5 | 0.487 | 0.00494 | -0.045 | 98.539
2 | 0.548 | 0.00516 | -0.046 | 106.172
2.5 | 0.609 | 0.00508 | -0.047 | 119.97
3 | 0.669 | 0.00533 | -0.047 | 125.696
3.5 | 0.73 | 0.00559 | -0.048 | 130.64
4 | 0.789 | 0.00661 | -0.049 | 119.377
4.5 | 0.847 | 0.00698 | -0.05 | 121.308
5 | 0.903 | 0.00739 | -0.051 | 122.217
5.5 | 0.956 | 0.00911 | -0.052 | 104.955
6 | 1.008 | 0.00964 | -0.052 | 104.588
6.5 | 1.058 | 0.0101 | -0.053 | 104.78
7 | 1.105 | 0.01051 | -0.054 | 105.196
7.5 | 1.146 | 0.01106 | -0.055 | 103.666
8 | 1.182 | 0.0116 | -0.056 | 101.863
8.5 | 1.211 | 0.01225 | -0.057 | 98.835
9 | 1.226 | 0.01294 | -0.057 | 94.778
9.5 | 1.228 | 0.01385 | -0.058 | 88.658
10 | 1.218 | 0.01469 | -0.059 | 82.895
10.5 | 1.193 | 0.01576 | -0.06 | 75.709
11 | 1.154 | 0.01698 | -0.06 | 67.977
11.5 | 1.1 | 0.01847 | -0.061 | 59.57
12 | 1.033 | 0.02024 | -0.062 | 51.039
12.5 | 0.947 | 0.02376 | -0.062 | 39.859
13 | 0.854 | 0.02711 | -0.062 | 31.512
13.5 | 0.663 | 0.08364 | -0.043 | 7.922
14 | 0.565 | 0.10073 | -0.034 | 5.611
14.5 | 0.475 | 0.10774 | -0.033 | 4.406

## 102. Re 8M Mach 0.25 (2)
BIGFOIL.COM POLAR EXPORT
NACA66-512 a=0.0
NACA66-512 a=0.0 |  |  |  | Cl Max: | 1.5679 | at alpha= | 16.5 | deg
XFOIL ncrit=9 |  |  |  | L/D Max: | 142.019 | at alpha= | 2.5 | deg
Re: | 8000000 |  |  | Cd Min: | 0.14978 | at alpha= | -14.5 | deg
Mach: | 0.25 |  |  | Cl=0 at alpha= | -2.6361 | deg
|  |  |  | @ Cl=0.1, Cd= | 0.0051578
|  |  |  | @ Cl=0.4, Cd= | 0.0050651
|  |  |  | @ Cl=0.6, Cd= | 0.0042269
alpha (deg) | Cl | Cd | Cm | Cl/Cd
-14.5 | -0.4305 | 0.14978 | -0.0247 | -2.8742
-14 | -0.4166 | 0.14229 | -0.0288 | -2.9278
-13.5 | -0.4208 | 0.12965 | -0.0343 | -3.2457
-13 | -0.4097 | 0.12214 | -0.0384 | -3.3543
-12.5 | -0.4193 | 0.10972 | -0.0444 | -3.8215
-12 | -0.4099 | 0.1025 | -0.0483 | -3.999
-11.5 | -0.4768 | 0.08119 | -0.0598 | -5.8726
-11 | -0.5131 | 0.06788 | -0.0707 | -7.5589
-10.5 | -0.6379 | 0.05262 | -0.0689 | -12.1228
-10 | -0.6729 | 0.04205 | -0.0645 | -16.0024
-9.5 | -0.7953 | 0.01247 | -0.0504 | -63.7771
-9 | -0.7409 | 0.01106 | -0.049 | -66.9892
-8.5 | -0.6868 | 0.00965 | -0.0476 | -71.171
-8 | -0.6297 | 0.00889 | -0.0466 | -70.8324
-7.5 | -0.5718 | 0.0083 | -0.0458 | -68.8916
-7 | -0.5133 | 0.00785 | -0.0453 | -65.3885
-6.5 | -0.4561 | 0.0073 | -0.0446 | -62.4795
-6 | -0.3977 | 0.00693 | -0.0443 | -57.3882
-5.5 | -0.3388 | 0.00662 | -0.0442 | -51.1782
-5 | -0.2801 | 0.00632 | -0.0441 | -44.3196
-4.5 | -0.2213 | 0.00606 | -0.0442 | -36.5182
-4 | -0.1618 | 0.00587 | -0.0444 | -27.5639
-3.5 | -0.1023 | 0.00569 | -0.0448 | -17.9789
-3 | -0.0433 | 0.00547 | -0.0451 | -7.9159
-2.5 | 0.0162 | 0.00533 | -0.0456 | 3.0394
-2 | 0.0762 | 0.00521 | -0.0462 | 14.6257
-1.5 | 0.1355 | 0.00508 | -0.0468 | 26.6732
-1 | 0.1951 | 0.00496 | -0.0474 | 39.3347
0 | 0.3137 | 0.00491 | -0.0487 | 63.89
0.5 | 0.3714 | 0.00504 | -0.0492 | 73.6905
1 | 0.4284 | 0.00509 | -0.0495 | 84.165
1.5 | 0.4758 | 0.00371 | -0.0488 | 128.248
2 | 0.5335 | 0.00389 | -0.0492 | 137.1465
2.5 | 0.5908 | 0.00416 | -0.0496 | 142.0192
3 | 0.6458 | 0.00456 | -0.0496 | 141.6228
3.5 | 0.6994 | 0.00504 | -0.0494 | 138.7698
4 | 0.7507 | 0.00563 | -0.0487 | 133.3393
4.5 | 0.8 | 0.00629 | -0.0476 | 127.186
5 | 0.8481 | 0.00696 | -0.0463 | 121.8534
5.5 | 0.8935 | 0.00771 | -0.0444 | 115.8885
6 | 0.942 | 0.00825 | -0.043 | 114.1818
6.5 | 0.9921 | 0.00864 | -0.0419 | 114.8264
7.5 | 1.088 | 0.00946 | -0.0386 | 115.0106
8 | 1.1277 | 0.00984 | -0.0353 | 114.6037
8.5 | 1.1629 | 0.01036 | -0.0313 | 112.249
9 | 1.1988 | 0.01096 | -0.0275 | 109.3796
9.5 | 1.2365 | 0.01155 | -0.0242 | 107.0563
10 | 1.2684 | 0.01223 | -0.0199 | 103.7122
12 | 1.4146 | 0.01671 | -0.0094 | 84.6559
12.5 | 1.4404 | 0.01841 | -0.0056 | 78.2401
13 | 1.4696 | 0.02002 | -0.0025 | 73.4066
13.5 | 1.4911 | 0.02216 | 0.0012 | 67.2879
14 | 1.5138 | 0.02435 | 0.0045 | 62.1684
14.5 | 1.5335 | 0.02688 | 0.0076 | 57.0499
15 | 1.5475 | 0.03 | 0.0108 | 51.5833
15.5 | 1.5562 | 0.03375 | 0.0137 | 46.1096
16 | 1.5652 | 0.03777 | 0.0161 | 41.4403
16.5 | 1.5679 | 0.04268 | 0.0179 | 36.7362
17 | 1.5639 | 0.0486 | 0.019 | 32.179
17.5 | 1.5532 | 0.05585 | 0.0189 | 27.8102
18 | 1.541 | 0.06385 | 0.0175 | 24.1347
18.5 | 1.5235 | 0.07319 | 0.0148 | 20.8157
19 | 1.4888 | 0.08558 | 0.0097 | 17.3966
19.5 | 1.4504 | 0.09957 | 0.0028 | 14.5666
20 | 1.4249 | 0.11222 | -0.0042 | 12.6974

## 103. Re 8M Mach 0.50 (1)
BIGFOIL.COM POLAR EXPORT
NACA66-512 a=0.0
NACA66-512 a=0.0 |  |  |  | Cl Max: | 1.256 | at alpha= | 20 | deg
JavaFoil+Calcfoil stall+Eppler ext transition |  |  |  | L/D Max: | 117.587 | at alpha= | 4.5 | deg
Re: | 8000000 |  |  | Cd Min: | 0.00558 | at alpha= | 1.5 | deg
Mach: | 0.5 |  |  | Cl=0 at alpha= | -2.4485 | deg
|  |  |  | @ Cl=0.1, Cd= | 0.0065813
|  |  |  | @ Cl=0.4, Cd= | 0.0063932
|  |  |  | @ Cl=0.6, Cd= | 0.0058018
alpha (deg) | Cl | Cd | Cm | Cl/Cd
-20 | -0.957 | 0.15253 | -0.009 | -6.272
-19.5 | -0.93 | 0.14663 | -0.009 | -6.345
-19 | -0.904 | 0.14335 | -0.009 | -6.305
-18.5 | -0.878 | 0.14043 | -0.01 | -6.251
-18 | -0.851 | 0.13397 | -0.01 | -6.35
-17.5 | -0.823 | 0.1304 | -0.01 | -6.31
-17 | -0.796 | 0.1211 | -0.01 | -6.576
-16.5 | -0.77 | 0.11331 | -0.011 | -6.793
-16 | -0.743 | 0.10577 | -0.011 | -7.026
-15.5 | -0.716 | 0.10068 | -0.012 | -7.116
-15 | -0.687 | 0.10992 | -0.011 | -6.252
-14.5 | -0.66 | 0.10387 | -0.012 | -6.353
-14 | -0.633 | 0.09294 | -0.012 | -6.814
-13.5 | -0.607 | 0.08591 | -0.013 | -7.064
-13 | -0.581 | 0.07974 | -0.013 | -7.28
-12.5 | -0.555 | 0.07313 | -0.015 | -7.592
-12 | -0.53 | 0.0667 | -0.016 | -7.948
-11.5 | -0.51 | 0.05654 | -0.018 | -9.019
-11 | -0.574 | 0.0106 | -0.027 | -54.17
-10.5 | -0.441 | 0.07286 | -0.014 | -6.055
-10 | -0.414 | 0.06354 | -0.014 | -6.517
-9.5 | -0.387 | 0.05912 | -0.015 | -6.543
-9 | -0.36 | 0.05459 | -0.015 | -6.59
-8.5 | -0.333 | 0.05069 | -0.016 | -6.566
-8 | -0.306 | 0.04679 | -0.017 | -6.535
-7.5 | -0.281 | 0.04115 | -0.02 | -6.824
-7 | -0.249 | 0.04705 | -0.016 | -5.301
-6.5 | -0.222 | 0.04504 | -0.016 | -4.927
-6 | -0.195 | 0.04123 | -0.017 | -4.719
-5.5 | -0.167 | 0.0415 | -0.016 | -4.026
-5 | -0.23 | 0.03658 | -0.017 | -6.301
-4.5 | -0.203 | 0.03378 | -0.019 | -6.017
-4 | -0.199 | 0.00671 | -0.04 | -29.572
-3.5 | -0.138 | 0.00648 | -0.041 | -21.302
-3 | -0.074 | 0.00653 | -0.041 | -11.28
-2.5 | -0.007 | 0.00654 | -0.042 | -1.065
-2 | 0.061 | 0.00657 | -0.043 | 9.306
-1.5 | 0.13 | 0.00659 | -0.044 | 19.747
-1 | 0.199 | 0.00637 | -0.045 | 31.291
-0.5 | 0.269 | 0.00648 | -0.046 | 41.479
0 | 0.338 | 0.00653 | -0.047 | 51.714
0.5 | 0.406 | 0.00638 | -0.048 | 63.632
1 | 0.474 | 0.00646 | -0.049 | 73.502
1.5 | 0.542 | 0.00558 | -0.05 | 97.294
2 | 0.61 | 0.00584 | -0.051 | 104.448
2.5 | 0.677 | 0.00618 | -0.052 | 109.652
3 | 0.744 | 0.00657 | -0.053 | 113.232
3.5 | 0.81 | 0.007 | -0.054 | 115.824
4 | 0.874 | 0.00749 | -0.055 | 116.661
4.5 | 0.937 | 0.00797 | -0.056 | 117.587
5 | 0.994 | 0.01 | -0.056 | 99.432
5.5 | 1.05 | 0.01073 | -0.057 | 97.872
6 | 1.1 | 0.01137 | -0.058 | 96.776
6.5 | 1.143 | 0.01215 | -0.059 | 94.057
7 | 1.175 | 0.01297 | -0.06 | 90.553
7.5 | 1.178 | 0.01398 | -0.061 | 84.251
8 | 1.123 | 0.01535 | -0.062 | 73.167
8.5 | 0.592 | 0.05653 | -0.03 | 10.478
9 | 0.746 | 0.01824 | -0.063 | 40.894
9.5 | 0.647 | 0.06249 | -0.034 | 10.355
10 | 0.808 | 0.01941 | -0.065 | 41.616
10.5 | 0.836 | 0.02159 | -0.066 | 38.707
11 | 0.86 | 0.02482 | -0.066 | 34.654
11.5 | 0.751 | 0.08276 | -0.035 | 9.08
12 | 0.922 | 0.02588 | -0.068 | 35.628
12.5 | 0.943 | 0.0303 | -0.068 | 31.135
13 | 0.866 | 0.07441 | -0.054 | 11.645
13.5 | 0.868 | 0.09575 | -0.046 | 9.062
14 | 0.919 | 0.08068 | -0.055 | 11.389
14.5 | 0.97 | 0.07335 | -0.061 | 13.227
15 | 0.987 | 0.08411 | -0.06 | 11.74
15.5 | 0.973 | 0.10786 | -0.049 | 9.017
16 | 1.024 | 0.10044 | -0.058 | 10.193
16.5 | 1.056 | 0.10335 | -0.06 | 10.216
17 | 1.046 | 0.12258 | -0.049 | 8.533
17.5 | 1.122 | 0.09867 | -0.064 | 11.371
18 | 1.159 | 0.0977 | -0.066 | 11.867
18.5 | 1.14 | 0.1377 | -0.058 | 8.28
19 | 1.158 | 0.13852 | -0.056 | 8.359
19.5 | 1.221 | 0.11877 | -0.066 | 10.283
20 | 1.256 | 0.11929 | -0.068 | 10.527

## 104. Re 8M Mach 0.50 (2)
BIGFOIL.COM POLAR EXPORT
NACA66-512 a=0.0
NACA66-512 a=0.0 |  |  |  | Cl Max: | 1.3046 | at alpha= | 10 | deg
XFOIL ncrit=9 |  |  |  | L/D Max: | 153.042 | at alpha= | 3 | deg
Re: | 8000000 |  |  | Cd Min: | 0.24667 | at alpha= | -19.5 | deg
Mach: | 0.5 |  |  | Cl=0 at alpha= | -2.6899 | deg
|  |  |  | @ Cl=0.1, Cd= | 0.0053586
|  |  |  | @ Cl=0.4, Cd= | 0.005115
|  |  |  | @ Cl=0.6, Cd= | 0.0041337
alpha (deg) | Cl | Cd | Cm | Cl/Cd
-19.5 | -0.63 | 0.24667 | 0.0246 | -2.554
-19 | -0.6103 | 0.23662 | 0.0196 | -2.5792
-18.5 | -0.5871 | 0.22961 | 0.0146 | -2.5569
-18 | -0.5639 | 0.22155 | 0.0098 | -2.5452
-17.5 | -0.5418 | 0.21364 | 0.005 | -2.536
-17 | -0.5215 | 0.20537 | 0 | -2.5393
-16.5 | -0.4992 | 0.19768 | -0.0048 | -2.5253
-16 | -0.4772 | 0.19007 | -0.0095 | -2.5107
-15.5 | -0.4582 | 0.18069 | -0.0142 | -2.5358
-15 | -0.439 | 0.17214 | -0.0189 | -2.5502
-14.5 | -0.4207 | 0.16349 | -0.0237 | -2.5732
-14 | -0.402 | 0.15537 | -0.0283 | -2.5874
-13.5 | -0.3813 | 0.14817 | -0.0327 | -2.5734
-13 | -0.3622 | 0.14063 | -0.0371 | -2.5756
-12.5 | -0.3459 | 0.13245 | -0.0415 | -2.6116
-12 | -0.3338 | 0.12342 | -0.0462 | -2.7046
-11.5 | -0.3194 | 0.11551 | -0.0506 | -2.7651
-11 | -0.3109 | 0.10654 | -0.0553 | -2.9182
-10 | -0.282 | 0.0925 | -0.0633 | -3.0486
-9.5 | -0.2733 | 0.08482 | -0.0675 | -3.2221
-9 | -0.2758 | 0.0758 | -0.0724 | -3.6385
-8 | -0.2919 | 0.05896 | -0.0844 | -4.9508
-7.5 | -0.3246 | 0.05249 | -0.0825 | -6.184
-7 | -0.3348 | 0.04572 | -0.0806 | -7.3228
-6.5 | -0.3384 | 0.03796 | -0.0773 | -8.9146
-6 | -0.3205 | 0.03155 | -0.0737 | -10.1585
-5.5 | -0.2998 | 0.0244 | -0.0688 | -12.2869
-5 | -0.2835 | 0.01473 | -0.0622 | -19.2464
-4.5 | -0.2407 | 0.00783 | -0.0587 | -30.7407
-4 | -0.1787 | 0.00655 | -0.0563 | -27.2824
-3.5 | -0.1102 | 0.00616 | -0.0553 | -17.8896
-3 | -0.0418 | 0.0059 | -0.0547 | -7.0847
-2.5 | 0.0256 | 0.00555 | -0.0543 | 4.6126
-2 | 0.094 | 0.00537 | -0.0544 | 17.5047
-1.5 | 0.1622 | 0.00524 | -0.0548 | 30.9542
-1 | 0.2297 | 0.00507 | -0.0552 | 45.3057
-0.5 | 0.2973 | 0.00498 | -0.0557 | 59.6988
0 | 0.3639 | 0.00502 | -0.0562 | 72.49
0.5 | 0.4285 | 0.00519 | -0.0565 | 82.5626
1 | 0.493 | 0.00535 | -0.0567 | 92.1495
1.5 | 0.5435 | 0.00395 | -0.0551 | 137.5949
2 | 0.6081 | 0.00416 | -0.0553 | 146.1779
2.5 | 0.6728 | 0.00442 | -0.0553 | 152.2172
3 | 0.7346 | 0.0048 | -0.0548 | 153.0417
3.5 | 0.7905 | 0.00541 | -0.0531 | 146.1183
5 | 0.9159 | 0.00787 | -0.0394 | 116.3787
5.5 | 0.9361 | 0.00897 | -0.0309 | 104.359
6 | 0.9786 | 0.00971 | -0.0264 | 100.7827
6.5 | 1.024 | 0.01047 | -0.0223 | 97.8032
7 | 1.0712 | 0.01126 | -0.0184 | 95.1332
8 | 1.1609 | 0.01323 | -0.0097 | 87.7475
8.5 | 1.2035 | 0.01439 | -0.0048 | 83.6345
9 | 1.2428 | 0.01571 | 0.0006 | 79.1088
9.5 | 1.3022 | 0.01759 | 0.002 | 74.0307
10 | 1.3046 | 0.02137 | 0.0103 | 61.0482
10.5 | 1.2881 | 0.02661 | 0.0182 | 48.4066
11 | 1.2558 | 0.03344 | 0.0252 | 37.5538
11.5 | 1.2221 | 0.04143 | 0.0297 | 29.4979
12 | 1.189 | 0.0507 | 0.031 | 23.4517
12.5 | 1.1539 | 0.06157 | 0.0289 | 18.7413
13 | 1.119 | 0.07391 | 0.0239 | 15.14
13.5 | 1.0866 | 0.08737 | 0.0166 | 12.4368
14 | 1.0579 | 0.10149 | 0.008 | 10.4237
14.5 | 1.0352 | 0.11575 | -0.0011 | 8.9434
15 | 1.0147 | 0.13038 | -0.0105 | 7.7826

## 105. Re 10M Mach 0.00 (1)
BIGFOIL.COM POLAR EXPORT
NACA66-512 a=0.0
NACA66-512 a=0.0 |  |  |  | Cl Max: | 1.253 | at alpha= | 10.5 | deg
JavaFoil+Calcfoil stall+Eppler ext transition |  |  |  | L/D Max: | 138.559 | at alpha= | 4.5 | deg
Re: | 10000000 |  |  | Cd Min: | 0.00485 | at alpha= | 1.5 | deg
Mach: | 0 |  |  | Cl=0 at alpha= | -2.4491 | deg
|  |  |  | @ Cl=0.1, Cd= | 0.0062022
|  |  |  | @ Cl=0.4, Cd= | 0.0062978
|  |  |  | @ Cl=0.6, Cd= | 0.0053075
alpha (deg) | Cl | Cd | Cm | Cl/Cd
-16 | -0.41 | 0.11997 | -0.008 | -3.42
-15.5 | -0.425 | 0.11401 | -0.008 | -3.726
-15 | -0.439 | 0.10862 | -0.009 | -4.04
-14.5 | -0.452 | 0.10299 | -0.009 | -4.392
-14 | -0.465 | 0.09872 | -0.009 | -4.708
-13.5 | -0.476 | 0.09369 | -0.009 | -5.084
-13 | -0.487 | 0.08906 | -0.01 | -5.463
-12.5 | -0.495 | 0.08241 | -0.01 | -6.008
-12 | -0.502 | 0.07758 | -0.011 | -6.465
-11.5 | -0.505 | 0.07277 | -0.011 | -6.947
-11 | -0.506 | 0.06946 | -0.011 | -7.29
-10.5 | -0.504 | 0.06517 | -0.012 | -7.738
-10 | -0.499 | 0.06067 | -0.012 | -8.221
-9.5 | -0.489 | 0.05673 | -0.013 | -8.626
-9 | -0.477 | 0.05272 | -0.014 | -9.041
-8.5 | -0.46 | 0.04901 | -0.014 | -9.381
-8 | -0.438 | 0.0462 | -0.015 | -9.49
-7.5 | -0.413 | 0.04342 | -0.015 | -9.515
-7 | -0.474 | 0.00713 | -0.03 | -66.492
-6.5 | -0.434 | 0.00694 | -0.03 | -62.505
-6 | -0.389 | 0.00676 | -0.031 | -57.593
-5.5 | -0.341 | 0.00656 | -0.032 | -52.001
-5 | -0.29 | 0.00634 | -0.033 | -45.74
-4.5 | -0.236 | 0.00618 | -0.034 | -38.219
-4 | -0.18 | 0.00607 | -0.034 | -29.689
-3.5 | -0.123 | 0.00623 | -0.035 | -19.746
-3 | -0.065 | 0.00617 | -0.036 | -10.523
-2.5 | -0.006 | 0.0062 | -0.037 | -0.984
-2 | 0.053 | 0.00621 | -0.038 | 8.578
-1.5 | 0.113 | 0.0062 | -0.038 | 18.224
-1 | 0.173 | 0.00625 | -0.039 | 27.68
-0.5 | 0.233 | 0.00631 | -0.04 | 36.95
0 | 0.293 | 0.00638 | -0.041 | 45.959
0.5 | 0.353 | 0.00625 | -0.042 | 56.458
1 | 0.412 | 0.00631 | -0.043 | 65.289
1.5 | 0.471 | 0.00485 | -0.043 | 97.278
2 | 0.531 | 0.00504 | -0.044 | 105.218
2.5 | 0.59 | 0.00526 | -0.045 | 112.243
3 | 0.649 | 0.00554 | -0.046 | 117.096
3.5 | 0.708 | 0.0054 | -0.047 | 131.046
4 | 0.765 | 0.00561 | -0.048 | 136.362
4.5 | 0.822 | 0.00593 | -0.049 | 138.559
5 | 0.877 | 0.00702 | -0.049 | 124.904
5.5 | 0.93 | 0.00847 | -0.05 | 109.802
6 | 0.982 | 0.0089 | -0.051 | 110.334
6.5 | 1.032 | 0.00927 | -0.052 | 111.256
7 | 1.08 | 0.00969 | -0.053 | 111.44
7.5 | 1.123 | 0.01013 | -0.053 | 110.914
8 | 1.163 | 0.01052 | -0.054 | 110.588
8.5 | 1.198 | 0.01104 | -0.055 | 108.464
9 | 1.224 | 0.01159 | -0.056 | 105.565
9.5 | 1.241 | 0.0122 | -0.057 | 101.764
10 | 1.251 | 0.01291 | -0.057 | 96.894
10.5 | 1.253 | 0.0136 | -0.058 | 92.146
11 | 1.247 | 0.01449 | -0.059 | 86.081
11.5 | 1.233 | 0.01532 | -0.06 | 80.488
12 | 1.212 | 0.01642 | -0.06 | 73.804
12.5 | 1.184 | 0.01769 | -0.061 | 66.942
13 | 1.15 | 0.01907 | -0.062 | 60.325
13.5 | 1.112 | 0.02036 | -0.062 | 54.63
14 | 1.068 | 0.02259 | -0.063 | 47.282
14.5 | 1.021 | 0.02481 | -0.063 | 41.173
15 | 0.969 | 0.02843 | -0.063 | 34.097
15.5 | 0.872 | 0.05272 | -0.058 | 16.533

## 106. Re 10M Mach 0.00 (2)
BIGFOIL.COM POLAR EXPORT
NACA66-512 a=0.0
NACA66-512 a=0.0 |  |  |  | Cl Max: | 1.6872 | at alpha= | 18.5 | deg
XFOIL ncrit=9 |  |  |  | L/D Max: | 137.482 | at alpha= | 2.5 | deg
Re: | 10000000 |  |  | Cd Min: | 0.05546 | at alpha= | 20 | deg
Mach: | 0 |  |  | Cl=0 at alpha= | -2.615 | deg
|  |  |  | @ Cl=0.1, Cd= | 0.004924
|  |  |  | @ Cl=0.4, Cd= | 0.0050544
|  |  |  | @ Cl=0.6, Cd= | 0.0043988
alpha (deg) | Cl | Cd | Cm | Cl/Cd
-18 | -1.3816 | 0.03131 | -0.0735 | -44.1265
-17.5 | -1.3882 | 0.02836 | -0.0679 | -48.9492
-17 | -1.3957 | 0.02563 | -0.0607 | -54.4557
-16.5 | -1.3855 | 0.02349 | -0.0551 | -58.9825
-16 | -1.3569 | 0.02187 | -0.0521 | -62.0439
-15.5 | -1.3259 | 0.0201 | -0.0495 | -65.9652
-15 | -1.2897 | 0.01861 | -0.0474 | -69.3015
-13.5 | -1.1654 | 0.01466 | -0.0429 | -79.4952
-13 | -1.1204 | 0.01347 | -0.0418 | -83.1774
-12.5 | -1.0735 | 0.01243 | -0.041 | -86.3636
-12 | -1.0243 | 0.01164 | -0.0404 | -87.9983
-11.5 | -0.9735 | 0.01103 | -0.04 | -88.2593
-11 | -0.9219 | 0.01048 | -0.0397 | -87.9676
-10.5 | -0.8696 | 0.00998 | -0.0395 | -87.1343
-10 | -0.8168 | 0.0095 | -0.0394 | -85.9789
-9.5 | -0.7648 | 0.00886 | -0.0391 | -86.3205
-9 | -0.7121 | 0.00832 | -0.039 | -85.5889
-8.5 | -0.6584 | 0.00791 | -0.0389 | -83.2364
-8 | -0.604 | 0.00756 | -0.039 | -79.8942
-7.5 | -0.5489 | 0.00726 | -0.0392 | -75.6061
-7 | -0.4943 | 0.00692 | -0.0393 | -71.4306
-6.5 | -0.4394 | 0.00659 | -0.0395 | -66.6768
-6 | -0.3836 | 0.00633 | -0.0398 | -60.6003
-5.5 | -0.3274 | 0.00612 | -0.0402 | -53.4967
-5 | -0.2716 | 0.00588 | -0.0405 | -46.1905
-4.5 | -0.215 | 0.00567 | -0.041 | -37.9189
-4 | -0.158 | 0.00552 | -0.0416 | -28.6232
-3.5 | -0.1011 | 0.00538 | -0.0421 | -18.7918
-3 | -0.0442 | 0.00519 | -0.0426 | -8.5164
-2.5 | 0.0132 | 0.00505 | -0.0433 | 2.6139
-2 | 0.0707 | 0.00498 | -0.044 | 14.1968
-1.5 | 0.1283 | 0.00487 | -0.0447 | 26.345
-1 | 0.1855 | 0.00478 | -0.0453 | 38.8075
-0.5 | 0.2425 | 0.00478 | -0.046 | 50.7322
0 | 0.2986 | 0.00492 | -0.0465 | 60.6911
0.5 | 0.3546 | 0.00503 | -0.047 | 70.497
1 | 0.4104 | 0.00506 | -0.0475 | 81.1067
1.5 | 0.4573 | 0.0037 | -0.047 | 123.5946
2 | 0.5127 | 0.00386 | -0.0474 | 132.8238
2.5 | 0.5678 | 0.00413 | -0.0479 | 137.4818
3 | 0.6205 | 0.00457 | -0.0479 | 135.7768
3.5 | 0.6727 | 0.00504 | -0.0479 | 133.4722
4 | 0.724 | 0.00552 | -0.0476 | 131.1594
4.5 | 0.7736 | 0.00611 | -0.0471 | 126.6121
5 | 0.8226 | 0.00666 | -0.0465 | 123.5135
5.5 | 0.87 | 0.00729 | -0.0456 | 119.3416
6 | 0.9199 | 0.0077 | -0.0451 | 119.4675
6.5 | 0.9705 | 0.00804 | -0.0448 | 120.709
7 | 1.0208 | 0.00835 | -0.0444 | 122.2515
8 | 1.1173 | 0.00907 | -0.043 | 123.1863
8.5 | 1.1629 | 0.00948 | -0.0419 | 122.6688
9 | 1.207 | 0.00991 | -0.0404 | 121.7962
9.5 | 1.2454 | 0.01028 | -0.0378 | 121.1479
10 | 1.2762 | 0.01076 | -0.0338 | 118.6059
10.5 | 1.3076 | 0.01134 | -0.0302 | 115.3086
11 | 1.3418 | 0.01183 | -0.0273 | 113.4235
11.5 | 1.3807 | 0.01266 | -0.0259 | 109.06
12 | 1.4138 | 0.01347 | -0.0233 | 104.9592
12.5 | 1.4422 | 0.01456 | -0.0202 | 99.0522
13 | 1.4726 | 0.01561 | -0.0176 | 94.337
13.5 | 1.4984 | 0.01695 | -0.0146 | 88.4012
14 | 1.5257 | 0.01827 | -0.012 | 83.5085
14.5 | 1.5527 | 0.01965 | -0.0096 | 79.0178
15 | 1.5774 | 0.02122 | -0.0072 | 74.3355
15.5 | 1.5935 | 0.0234 | -0.0041 | 68.0983
16 | 1.6179 | 0.02514 | -0.0021 | 64.3556
16.5 | 1.6378 | 0.02728 | 0 | 60.0367
17 | 1.6498 | 0.03012 | 0.0024 | 54.7742
17.5 | 1.6608 | 0.03325 | 0.0045 | 49.9489
18 | 1.671 | 0.03661 | 0.0062 | 45.6433
18.5 | 1.6872 | 0.03964 | 0.0071 | 42.5631
19 | 1.681 | 0.045 | 0.0085 | 37.3556
19.5 | 1.6846 | 0.04979 | 0.0088 | 33.8341
20 | 1.6831 | 0.05546 | 0.0085 | 30.348

## 107. Re 10M Mach 0.10 (1)
BIGFOIL.COM POLAR EXPORT
NACA66-512 a=0.0
NACA66-512 a=0.0 |  |  |  | Cl Max: | 1.248 | at alpha= | 10 | deg
JavaFoil+Calcfoil stall+Eppler ext transition |  |  |  | L/D Max: | 139.468 | at alpha= | 4.5 | deg
Re: | 10000000 |  |  | Cd Min: | 0.00489 | at alpha= | 1.5 | deg
Mach: | 0.1 |  |  | Cl=0 at alpha= | -2.45 | deg
|  |  |  | @ Cl=0.1, Cd= | 0.006203
|  |  |  | @ Cl=0.4, Cd= | 0.0062658
|  |  |  | @ Cl=0.6, Cd= | 0.0053461
alpha (deg) | Cl | Cd | Cm | Cl/Cd
-15.5 | -0.383 | 0.11476 | -0.009 | -3.34
-15 | -0.4 | 0.10845 | -0.009 | -3.686
-14.5 | -0.416 | 0.10424 | -0.009 | -3.991
-14 | -0.431 | 0.1003 | -0.009 | -4.301
-13.5 | -0.446 | 0.09496 | -0.01 | -4.695
-13 | -0.459 | 0.0899 | -0.01 | -5.106
-12.5 | -0.471 | 0.08359 | -0.01 | -5.63
-12 | -0.48 | 0.07879 | -0.011 | -6.093
-11.5 | -0.487 | 0.07382 | -0.011 | -6.598
-11 | -0.491 | 0.07029 | -0.011 | -6.983
-10.5 | -0.492 | 0.06576 | -0.012 | -7.475
-10 | -0.489 | 0.06076 | -0.012 | -8.044
-9.5 | -0.482 | 0.0571 | -0.013 | -8.436
-9 | -0.471 | 0.05309 | -0.013 | -8.866
-8.5 | -0.456 | 0.04949 | -0.014 | -9.204
-8 | -0.436 | 0.04657 | -0.015 | -9.356
-7.5 | -0.412 | 0.0438 | -0.015 | -9.396
-7 | -0.474 | 0.00716 | -0.03 | -66.142
-6.5 | -0.434 | 0.00702 | -0.031 | -61.817
-6 | -0.39 | 0.00675 | -0.031 | -57.785
-5.5 | -0.342 | 0.00655 | -0.032 | -52.227
-5 | -0.291 | 0.00639 | -0.033 | -45.561
-4.5 | -0.237 | 0.00621 | -0.034 | -38.202
-4 | -0.181 | 0.00609 | -0.034 | -29.7
-3.5 | -0.124 | 0.00621 | -0.035 | -19.908
-3 | -0.065 | 0.0062 | -0.036 | -10.529
-2.5 | -0.006 | 0.00621 | -0.037 | -0.988
-2 | 0.054 | 0.00618 | -0.038 | 8.662
-1.5 | 0.114 | 0.00621 | -0.039 | 18.303
-1 | 0.174 | 0.00625 | -0.039 | 27.808
-0.5 | 0.234 | 0.00631 | -0.04 | 37.092
0 | 0.295 | 0.00639 | -0.041 | 46.126
0.5 | 0.355 | 0.00622 | -0.042 | 56.975
1 | 0.414 | 0.00628 | -0.043 | 65.911
1.5 | 0.474 | 0.00489 | -0.044 | 96.875
2 | 0.533 | 0.0051 | -0.045 | 104.607
2.5 | 0.593 | 0.00532 | -0.045 | 111.408
3 | 0.652 | 0.00554 | -0.046 | 117.717
3.5 | 0.711 | 0.00543 | -0.047 | 130.936
4 | 0.769 | 0.00566 | -0.048 | 135.762
4.5 | 0.826 | 0.00592 | -0.049 | 139.468
5 | 0.881 | 0.00707 | -0.05 | 124.626
5.5 | 0.934 | 0.00852 | -0.05 | 109.669
6 | 0.986 | 0.00896 | -0.051 | 110.055
6.5 | 1.036 | 0.00933 | -0.052 | 111.017
7 | 1.084 | 0.00975 | -0.053 | 111.144
7.5 | 1.127 | 0.01022 | -0.054 | 110.265
8 | 1.166 | 0.01061 | -0.054 | 109.916
8.5 | 1.201 | 0.01115 | -0.055 | 107.67
9 | 1.225 | 0.0117 | -0.056 | 104.674
9.5 | 1.241 | 0.01234 | -0.057 | 100.533
10 | 1.248 | 0.01311 | -0.058 | 95.259
10.5 | 1.247 | 0.01379 | -0.058 | 90.432
11 | 1.237 | 0.01478 | -0.059 | 83.727
11.5 | 1.22 | 0.01559 | -0.06 | 78.246
12 | 1.193 | 0.01716 | -0.061 | 69.496
12.5 | 1.161 | 0.01801 | -0.061 | 64.459
13 | 1.121 | 0.01958 | -0.062 | 57.237
13.5 | 1.076 | 0.02116 | -0.062 | 50.862
14 | 1.026 | 0.02347 | -0.063 | 43.718
14.5 | 0.972 | 0.02662 | -0.063 | 36.502
15 | 0.911 | 0.03192 | -0.063 | 28.534

## 108. Re 10M Mach 0.10 (2)
BIGFOIL.COM POLAR EXPORT
NACA66-512 a=0.0
NACA66-512 a=0.0 |  |  |  | Cl Max: | 1.6748 | at alpha= | 18.5 | deg
XFOIL ncrit=9 |  |  |  | L/D Max: | 137.947 | at alpha= | 2.5 | deg
Re: | 10000000 |  |  | Cd Min: | 0.18966 | at alpha= | -17.5 | deg
Mach: | 0.1 |  |  | Cl=0 at alpha= | -2.6168 | deg
|  |  |  | @ Cl=0.1, Cd= | 0.0049305
|  |  |  | @ Cl=0.4, Cd= | 0.0050608
|  |  |  | @ Cl=0.6, Cd= | 0.0043799
alpha (deg) | Cl | Cd | Cm | Cl/Cd
-17.5 | -0.5224 | 0.18966 | -0.001 | -2.7544
-17 | -0.5087 | 0.18173 | -0.0052 | -2.7992
-15 | -1.2766 | 0.02237 | -0.0542 | -57.0675
-14.5 | -1.2451 | 0.0202 | -0.0513 | -61.6386
-13.5 | -1.1673 | 0.01674 | -0.0472 | -69.7312
-13 | -1.1256 | 0.01499 | -0.0454 | -75.0901
-12.5 | -1.0806 | 0.0135 | -0.044 | -80.0444
-12 | -1.033 | 0.0123 | -0.0429 | -83.9837
-11.5 | -0.9824 | 0.01148 | -0.0422 | -85.5749
-11 | -0.9304 | 0.01082 | -0.0416 | -85.9889
-10.5 | -0.8775 | 0.01025 | -0.0412 | -85.6098
-10 | -0.824 | 0.00973 | -0.0409 | -84.6865
-9.5 | -0.7707 | 0.00913 | -0.0406 | -84.414
-9 | -0.7175 | 0.00852 | -0.0402 | -84.2136
-8.5 | -0.6635 | 0.00804 | -0.04 | -82.5249
-8 | -0.6086 | 0.00764 | -0.04 | -79.6597
-7 | -0.4977 | 0.007 | -0.0401 | -71.1
-6.5 | -0.4424 | 0.00664 | -0.0402 | -66.6265
-6 | -0.3862 | 0.00636 | -0.0404 | -60.7233
-5.5 | -0.3296 | 0.00614 | -0.0407 | -53.6808
-5 | -0.2732 | 0.0059 | -0.041 | -46.3051
-4.5 | -0.2163 | 0.00568 | -0.0414 | -38.081
-4 | -0.1589 | 0.00553 | -0.0419 | -28.7342
-3.5 | -0.1015 | 0.0054 | -0.0425 | -18.7963
-3 | -0.0443 | 0.0052 | -0.043 | -8.5192
-2.5 | 0.0135 | 0.00506 | -0.0436 | 2.668
-2 | 0.0713 | 0.00498 | -0.0443 | 14.3173
-1.5 | 0.1293 | 0.00488 | -0.045 | 26.4959
-1 | 0.1869 | 0.00479 | -0.0456 | 39.0188
-0.5 | 0.2441 | 0.00478 | -0.0463 | 51.0669
0.5 | 0.3568 | 0.00503 | -0.0473 | 70.9344
1 | 0.413 | 0.00507 | -0.0478 | 81.4596
1.5 | 0.4601 | 0.00371 | -0.0473 | 124.0162
2 | 0.5158 | 0.00386 | -0.0477 | 133.6269
2.5 | 0.5711 | 0.00414 | -0.0481 | 137.9469
3 | 0.6241 | 0.00458 | -0.0481 | 136.2664
4 | 0.7281 | 0.00554 | -0.0478 | 131.426
4.5 | 0.7777 | 0.00613 | -0.0472 | 126.8679
5 | 0.8268 | 0.00669 | -0.0465 | 123.5874
5.5 | 0.8743 | 0.00733 | -0.0455 | 119.2769
6 | 0.9244 | 0.00774 | -0.045 | 119.4315
6.5 | 0.9751 | 0.00809 | -0.0446 | 120.5315
7 | 1.0256 | 0.0084 | -0.0441 | 122.0952
8 | 1.1221 | 0.00914 | -0.0425 | 122.7681
8.5 | 1.1674 | 0.00956 | -0.0411 | 122.113
9 | 1.211 | 0.00998 | -0.0394 | 121.3427
9.5 | 1.2454 | 0.01037 | -0.0358 | 120.0964
10 | 1.277 | 0.0109 | -0.0319 | 117.156
10.5 | 1.3093 | 0.01148 | -0.0284 | 114.0505
11 | 1.3501 | 0.01205 | -0.0268 | 112.0415
12 | 1.4162 | 0.0138 | -0.0213 | 102.6232
12.5 | 1.4452 | 0.01493 | -0.0182 | 96.7984
13 | 1.4746 | 0.01609 | -0.0154 | 91.647
13.5 | 1.4995 | 0.01755 | -0.0122 | 85.4416
14 | 1.5277 | 0.01888 | -0.0097 | 80.9163
14.5 | 1.5541 | 0.02038 | -0.0071 | 76.2561
15 | 1.5778 | 0.02211 | -0.0045 | 71.3614
15.5 | 1.5928 | 0.02448 | -0.0014 | 65.0654
16 | 1.6149 | 0.02649 | 0.0008 | 60.9626
16.5 | 1.6334 | 0.0289 | 0.003 | 56.519
17 | 1.6449 | 0.03196 | 0.0053 | 51.4675
17.5 | 1.6543 | 0.03541 | 0.0073 | 46.7184
18 | 1.6617 | 0.03925 | 0.009 | 42.3363
18.5 | 1.6748 | 0.04283 | 0.0098 | 39.1034
19 | 1.6643 | 0.04899 | 0.0107 | 33.9722
19.5 | 1.665 | 0.0545 | 0.0106 | 30.5505
20 | 1.6599 | 0.061 | 0.0097 | 27.2115

## 109. Re 10M Mach 0.25 (1)
BIGFOIL.COM POLAR EXPORT
NACA66-512 a=0.0
NACA66-512 a=0.0 |  |  |  | Cl Max: | 1.23 | at alpha= | 9.5 | deg
JavaFoil+Calcfoil stall+Eppler ext transition |  |  |  | L/D Max: | 131.191 | at alpha= | 3.5 | deg
Re: | 10000000 |  |  | Cd Min: | 0.00496 | at alpha= | 1.5 | deg
Mach: | 0.25 |  |  | Cl=0 at alpha= | -2.4508 | deg
|  |  |  | @ Cl=0.1, Cd= | 0.006249
|  |  |  | @ Cl=0.4, Cd= | 0.0063149
|  |  |  | @ Cl=0.6, Cd= | 0.10497
alpha (deg) | Cl | Cd | Cm | Cl/Cd
-14 | -0.067 | 0.10094 | -0.01 | -0.663
-13.5 | -0.116 | 0.09445 | -0.01 | -1.232
-13 | -0.189 | 0.09014 | -0.01 | -2.1
-12.5 | -0.24 | 0.08601 | -0.011 | -2.791
-12 | -0.283 | 0.08186 | -0.011 | -3.459
-11.5 | -0.321 | 0.07774 | -0.011 | -4.127
-11 | -0.353 | 0.07364 | -0.011 | -4.794
-10.5 | -0.38 | 0.07029 | -0.012 | -5.401
-10 | -0.4 | 0.06555 | -0.012 | -6.1
-9.5 | -0.414 | 0.06027 | -0.012 | -6.861
-9 | -0.42 | 0.05622 | -0.013 | -7.474
-8.5 | -0.42 | 0.05227 | -0.014 | -8.027
-8 | -0.412 | 0.0482 | -0.014 | -8.545
-7.5 | -0.397 | 0.04542 | -0.015 | -8.741
-7 | -0.377 | 0.04118 | -0.016 | -9.156
-6.5 | -0.353 | 0.03602 | -0.019 | -9.81
-6 | -0.392 | 0.00689 | -0.032 | -56.854
-5.5 | -0.346 | 0.00671 | -0.033 | -51.57
-5 | -0.296 | 0.00651 | -0.034 | -45.449
-4.5 | -0.242 | 0.00628 | -0.035 | -38.556
-4 | -0.185 | 0.00618 | -0.035 | -29.969
-3.5 | -0.127 | 0.00632 | -0.036 | -20.029
-3 | -0.067 | 0.00629 | -0.037 | -10.634
-2.5 | -0.006 | 0.00622 | -0.038 | -1.011
-2 | 0.055 | 0.00622 | -0.039 | 8.834
-1.5 | 0.117 | 0.00626 | -0.04 | 18.628
-1 | 0.179 | 0.00631 | -0.041 | 28.314
-0.5 | 0.241 | 0.00636 | -0.041 | 37.81
0 | 0.302 | 0.0062 | -0.042 | 48.79
0.5 | 0.364 | 0.00625 | -0.043 | 58.207
1 | 0.425 | 0.00636 | -0.044 | 66.911
1.5 | 0.487 | 0.00496 | -0.045 | 98.102
2 | 0.548 | 0.00518 | -0.046 | 105.713
2.5 | 0.609 | 0.00509 | -0.047 | 119.73
3 | 0.67 | 0.00529 | -0.048 | 126.467
3.5 | 0.73 | 0.00556 | -0.048 | 131.191
4 | 0.789 | 0.00656 | -0.049 | 120.217
4.5 | 0.847 | 0.00689 | -0.05 | 123.011
5 | 0.904 | 0.00729 | -0.051 | 123.954
5.5 | 0.957 | 0.00889 | -0.052 | 107.57
6 | 1.009 | 0.00927 | -0.053 | 108.832
6.5 | 1.059 | 0.00971 | -0.053 | 109.054
7 | 1.107 | 0.0102 | -0.054 | 108.485
7.5 | 1.148 | 0.01063 | -0.055 | 107.986
8 | 1.183 | 0.01118 | -0.056 | 105.865
8.5 | 1.212 | 0.01176 | -0.057 | 103.106
9 | 1.228 | 0.01242 | -0.058 | 98.87
9.5 | 1.23 | 0.01329 | -0.058 | 92.559
10 | 1.219 | 0.01417 | -0.059 | 86.033
10.5 | 1.195 | 0.01513 | -0.06 | 78.983
11 | 1.156 | 0.01627 | -0.061 | 71.024
11.5 | 1.102 | 0.01771 | -0.061 | 62.263
12 | 1.035 | 0.01932 | -0.062 | 53.576
12.5 | 0.951 | 0.02237 | -0.062 | 42.497
13 | 0.861 | 0.02469 | -0.062 | 34.86
13.5 | 0.716 | 0.04762 | -0.057 | 15.026
14 | 0.566 | 0.09822 | -0.036 | 5.767
14.5 | 0.476 | 0.10497 | -0.035 | 4.53

## 110. Re 10M Mach 0.25 (2)
BIGFOIL.COM POLAR EXPORT
NACA66-512 a=0.0
NACA66-512 a=0.0 |  |  |  | Cl Max: | 1.5974 | at alpha= | 16.5 | deg
XFOIL ncrit=9 |  |  |  | L/D Max: | 141.1 | at alpha= | 2.5 | deg
Re: | 10000000 |  |  | Cd Min: | 0.15731 | at alpha= | -15 | deg
Mach: | 0.25 |  |  | Cl=0 at alpha= | -2.6256 | deg
|  |  |  | @ Cl=0.1, Cd= | 0.0049623
|  |  |  | @ Cl=0.4, Cd= | 0.005087
|  |  |  | @ Cl=0.6, Cd= | 0.0042645
alpha (deg) | Cl | Cd | Cm | Cl/Cd
-15 | -0.4444 | 0.15731 | -0.0207 | -2.825
-14.5 | -0.449 | 0.14351 | -0.0265 | -3.1287
-14 | -0.438 | 0.13559 | -0.0309 | -3.2303
-13.5 | -0.4502 | 0.12173 | -0.0375 | -3.6983
-13 | -0.4435 | 0.11343 | -0.0421 | -3.9099
-12.5 | -0.4436 | 0.10407 | -0.0471 | -4.2625
-12 | -0.4757 | 0.08907 | -0.0553 | -5.3407
-11.5 | -0.6099 | 0.06147 | -0.0752 | -9.9219
-11 | -0.6666 | 0.05429 | -0.0706 | -12.2785
-10.5 | -0.7087 | 0.04402 | -0.0661 | -16.0995
-10 | -0.8574 | 0.01276 | -0.0511 | -67.1944
-9.5 | -0.8044 | 0.01112 | -0.0494 | -72.3381
-9 | -0.7479 | 0.0101 | -0.0481 | -74.0495
-8.5 | -0.691 | 0.0092 | -0.0469 | -75.1087
-8 | -0.6341 | 0.00838 | -0.0459 | -75.6683
-7.5 | -0.5761 | 0.00781 | -0.0451 | -73.7644
-7 | -0.5175 | 0.00741 | -0.0446 | -69.8381
-6.5 | -0.4587 | 0.00702 | -0.0442 | -65.3419
-6 | -0.4007 | 0.00658 | -0.0438 | -60.8967
-5.5 | -0.3416 | 0.00629 | -0.0437 | -54.3084
-5 | -0.2822 | 0.00608 | -0.0437 | -46.4145
-4.5 | -0.2233 | 0.00578 | -0.0438 | -38.6332
-4 | -0.1638 | 0.00558 | -0.0441 | -29.3548
-3.5 | -0.104 | 0.00545 | -0.0445 | -19.0826
-3 | -0.0447 | 0.00525 | -0.0449 | -8.5143
-2.5 | 0.015 | 0.00509 | -0.0454 | 2.947
-2 | 0.0749 | 0.005 | -0.046 | 14.98
-1.5 | 0.1349 | 0.00491 | -0.0467 | 27.4745
-1 | 0.1943 | 0.0048 | -0.0473 | 40.4792
-0.5 | 0.2533 | 0.00479 | -0.0479 | 52.881
0.5 | 0.3694 | 0.00505 | -0.0489 | 73.1485
1 | 0.4273 | 0.00512 | -0.0494 | 83.457
1.5 | 0.4753 | 0.00375 | -0.0487 | 126.7467
2 | 0.5328 | 0.0039 | -0.0492 | 136.6154
2.5 | 0.5898 | 0.00418 | -0.0495 | 141.1005
3 | 0.6441 | 0.00463 | -0.0494 | 139.1145
3.5 | 0.6979 | 0.00511 | -0.0492 | 136.5753
4 | 0.7504 | 0.00563 | -0.0487 | 133.286
5 | 0.8497 | 0.00687 | -0.0466 | 123.6827
5.5 | 0.8964 | 0.00757 | -0.0449 | 118.4148
6 | 0.9481 | 0.00796 | -0.0441 | 119.108
6.5 | 0.999 | 0.00834 | -0.0431 | 119.7842
7 | 1.0497 | 0.00869 | -0.042 | 120.794
7.5 | 1.0978 | 0.00911 | -0.0404 | 120.5049
8 | 1.1438 | 0.0095 | -0.0383 | 120.4
8.5 | 1.1773 | 0.00998 | -0.0338 | 117.9659
9 | 1.2147 | 0.01048 | -0.0302 | 115.9065
9.5 | 1.2518 | 0.01107 | -0.0267 | 113.0804
10 | 1.2864 | 0.01178 | -0.0229 | 109.202
10.5 | 1.3182 | 0.01243 | -0.0186 | 106.0499
12 | 1.4288 | 0.01591 | -0.0109 | 89.8052
12.5 | 1.4555 | 0.01751 | -0.0071 | 83.1239
13 | 1.4838 | 0.01912 | -0.0037 | 77.6046
13.5 | 1.5097 | 0.02096 | -0.0004 | 72.0277
14 | 1.5334 | 0.02301 | 0.003 | 66.6406
14.5 | 1.5545 | 0.02537 | 0.0063 | 61.2732
15 | 1.5705 | 0.02825 | 0.0095 | 55.5929
15.5 | 1.5804 | 0.03176 | 0.0127 | 49.7607
16 | 1.5927 | 0.03539 | 0.0152 | 45.0042
16.5 | 1.5974 | 0.03989 | 0.0174 | 40.0451
17 | 1.5958 | 0.04535 | 0.0189 | 35.1885
17.5 | 1.5879 | 0.05195 | 0.0195 | 30.5659
18 | 1.5687 | 0.06039 | 0.0187 | 25.9762
18.5 | 1.5603 | 0.06832 | 0.0168 | 22.8381
19 | 1.503 | 0.08336 | 0.011 | 18.0302
19.5 | 1.4964 | 0.09238 | 0.0069 | 16.1983
20 | 1.4366 | 0.11016 | -0.0028 | 13.041

## 111. Re 10M Mach 0.50 (1)
BIGFOIL.COM POLAR EXPORT
NACA66-512 a=0.0
NACA66-512 a=0.0 |  |  |  | Cl Max: | 1.229 | at alpha= | 20 | deg
JavaFoil+Calcfoil stall+Eppler ext transition |  |  |  | L/D Max: | 119.354 | at alpha= | 4.5 | deg
Re: | 10000000 |  |  | Cd Min: | 0.00501 | at alpha= | 1.5 | deg
Mach: | 0.5 |  |  | Cl=0 at alpha= | -2.4485 | deg
|  |  |  | @ Cl=0.1, Cd= | 0.0065413
|  |  |  | @ Cl=0.4, Cd= | 0.006355
|  |  |  | @ Cl=0.6, Cd= | 0.0056991
alpha (deg) | Cl | Cd | Cm | Cl/Cd
-20 | -0.957 | 0.14919 | -0.009 | -6.416
-19.5 | -0.932 | 0.13938 | -0.009 | -6.686
-19 | -0.905 | 0.13414 | -0.009 | -6.744
-18.5 | -0.879 | 0.13879 | -0.01 | -6.331
-18 | -0.851 | 0.13158 | -0.01 | -6.469
-17.5 | -0.823 | 0.1268 | -0.01 | -6.494
-17 | -0.797 | 0.11832 | -0.011 | -6.737
-16.5 | -0.771 | 0.11111 | -0.011 | -6.936
-16 | -0.745 | 0.10406 | -0.011 | -7.156
-15.5 | -0.718 | 0.09774 | -0.012 | -7.351
-15 | -0.687 | 0.10899 | -0.011 | -6.306
-14.5 | -0.66 | 0.10037 | -0.012 | -6.578
-14 | -0.634 | 0.09159 | -0.012 | -6.922
-13.5 | -0.608 | 0.08448 | -0.013 | -7.196
-13 | -0.582 | 0.07786 | -0.014 | -7.474
-12.5 | -0.558 | 0.06986 | -0.015 | -7.99
-12 | -0.54 | 0.05801 | -0.018 | -9.303
-11.5 | -0.606 | 0.01092 | -0.026 | -55.512
-11 | -0.576 | 0.01009 | -0.027 | -57.116
-10.5 | -0.441 | 0.07062 | -0.014 | -6.248
-10 | -0.414 | 0.06256 | -0.014 | -6.621
-9.5 | -0.387 | 0.05822 | -0.015 | -6.646
-9 | -0.36 | 0.05391 | -0.016 | -6.678
-8.5 | -0.333 | 0.04988 | -0.017 | -6.678
-8 | -0.306 | 0.04593 | -0.018 | -6.671
-7.5 | -0.344 | 0.00805 | -0.033 | -42.717
-7 | -0.25 | 0.04621 | -0.016 | -5.399
-6.5 | -0.222 | 0.04459 | -0.016 | -4.977
-6 | -0.195 | 0.0407 | -0.017 | -4.782
-5.5 | -0.167 | 0.04099 | -0.016 | -4.076
-5 | -0.231 | 0.03635 | -0.018 | -6.346
-4.5 | -0.203 | 0.03343 | -0.019 | -6.084
-4 | -0.199 | 0.00654 | -0.04 | -30.368
-3.5 | -0.138 | 0.00663 | -0.041 | -20.833
-3 | -0.074 | 0.00659 | -0.041 | -11.177
-2.5 | -0.007 | 0.00651 | -0.042 | -1.07
-2 | 0.061 | 0.00653 | -0.043 | 9.362
-1.5 | 0.13 | 0.00655 | -0.044 | 19.859
-1 | 0.199 | 0.00635 | -0.045 | 31.384
-0.5 | 0.269 | 0.0064 | -0.046 | 41.982
0 | 0.338 | 0.00651 | -0.047 | 51.868
0.5 | 0.406 | 0.00634 | -0.048 | 64.119
1 | 0.475 | 0.0064 | -0.049 | 74.184
1.5 | 0.543 | 0.00501 | -0.05 | 108.418
2 | 0.61 | 0.00582 | -0.051 | 104.769
2.5 | 0.678 | 0.00617 | -0.052 | 109.828
3 | 0.744 | 0.00655 | -0.053 | 113.608
3.5 | 0.811 | 0.00697 | -0.054 | 116.366
4 | 0.875 | 0.00739 | -0.055 | 118.469
4.5 | 0.938 | 0.00786 | -0.056 | 119.354
5 | 0.995 | 0.00977 | -0.056 | 101.853
5.5 | 1.051 | 0.01031 | -0.057 | 101.904
6 | 1.101 | 0.01093 | -0.058 | 100.791
6.5 | 1.144 | 0.01167 | -0.059 | 98.003
7 | 1.176 | 0.01246 | -0.06 | 94.405
7.5 | 1.18 | 0.01342 | -0.061 | 87.88
8 | 1.125 | 0.01472 | -0.062 | 76.404
8.5 | 0.594 | 0.05529 | -0.032 | 10.736
9 | 0.747 | 0.01749 | -0.063 | 42.715
9.5 | 0.768 | 0.02057 | -0.063 | 37.338
10 | 0.809 | 0.01864 | -0.065 | 43.38
10.5 | 0.837 | 0.02075 | -0.066 | 40.332
11 | 0.862 | 0.02364 | -0.066 | 36.481
11.5 | 0.753 | 0.08001 | -0.036 | 9.407
12 | 0.924 | 0.02479 | -0.068 | 37.286
12.5 | 0.947 | 0.02854 | -0.069 | 33.195
13 | 0.956 | 0.03735 | -0.067 | 25.588
13.5 | 0.878 | 0.08847 | -0.05 | 9.926
14 | 1.02 | 0.03723 | -0.07 | 27.408
14.5 | 1.026 | 0.04822 | -0.068 | 21.27
15 | 1.016 | 0.06807 | -0.064 | 14.918
15.5 | 1.057 | 0.0611 | -0.067 | 17.294
16 | 1.065 | 0.07525 | -0.065 | 14.152
16.5 | 1.072 | 0.09212 | -0.063 | 11.632
17 | 1.082 | 0.09956 | -0.06 | 10.871
17.5 | 1.166 | 0.07212 | -0.07 | 16.172
18 | 1.183 | 0.08196 | -0.07 | 14.44
18.5 | 1.155 | 0.12348 | -0.061 | 9.355
19 | 1.161 | 0.14454 | -0.057 | 8.031
19.5 | 1.198 | 0.14232 | -0.061 | 8.416
20 | 1.229 | 0.14421 | -0.063 | 8.524

## 112. Re 10M Mach 0.50 (2)
BIGFOIL.COM POLAR EXPORT
NACA66-512 a=0.0
NACA66-512 a=0.0 |  |  |  | Cl Max: | 1.3028 | at alpha= | 10.5 | deg
XFOIL ncrit=9 |  |  |  | L/D Max: | 153.144 | at alpha= | 2.5 | deg
Re: | 10000000 |  |  | Cd Min: | 0.25274 | at alpha= | -20 | deg
Mach: | 0.5 |  |  | Cl=0 at alpha= | -2.6728 | deg
|  |  |  | @ Cl=0.1, Cd= | 0.0051062
|  |  |  | @ Cl=0.4, Cd= | 0.0050954
|  |  |  | @ Cl=0.6, Cd= | 0.0040913
alpha (deg) | Cl | Cd | Cm | Cl/Cd
-20 | -0.6545 | 0.25274 | 0.0297 | -2.5896
-19.5 | -0.6327 | 0.24438 | 0.0246 | -2.589
-19 | -0.6113 | 0.23576 | 0.0195 | -2.5929
-18.5 | -0.5877 | 0.22911 | 0.0146 | -2.5651
-18 | -0.5647 | 0.22161 | 0.0097 | -2.5482
-17.5 | -0.5427 | 0.2136 | 0.0048 | -2.5407
-16.5 | -0.4991 | 0.1975 | -0.0048 | -2.5271
-16 | -0.4781 | 0.18932 | -0.0096 | -2.5254
-15.5 | -0.4583 | 0.18063 | -0.0144 | -2.5372
-15 | -0.4397 | 0.17175 | -0.0192 | -2.5601
-14.5 | -0.4223 | 0.16272 | -0.024 | -2.5953
-14 | -0.4036 | 0.15455 | -0.0286 | -2.6115
-13.5 | -0.383 | 0.14738 | -0.033 | -2.5987
-13 | -0.3635 | 0.13999 | -0.0374 | -2.5966
-12.5 | -0.3461 | 0.13212 | -0.0419 | -2.6196
-12 | -0.3348 | 0.12289 | -0.0466 | -2.7244
-11.5 | -0.3211 | 0.11486 | -0.051 | -2.7956
-11 | -0.315 | 0.10537 | -0.056 | -2.9895
-10.5 | -0.3017 | 0.09796 | -0.0602 | -3.0798
-10 | -0.2859 | 0.09141 | -0.064 | -3.1277
-9.5 | -0.2758 | 0.08413 | -0.068 | -3.2783
-9 | -0.2826 | 0.07444 | -0.0734 | -3.7963
-8.5 | -0.2907 | 0.06524 | -0.0796 | -4.4559
-8 | -0.3016 | 0.05782 | -0.0852 | -5.2162
-7.5 | -0.3354 | 0.0515 | -0.0823 | -6.5126
-7 | -0.3454 | 0.04442 | -0.0803 | -7.7758
-6.5 | -0.3466 | 0.03677 | -0.0768 | -9.4262
-6 | -0.333 | 0.02964 | -0.0725 | -11.2348
-5.5 | -0.3103 | 0.02264 | -0.0676 | -13.7058
-5 | -0.2987 | 0.01157 | -0.0608 | -25.8168
-4.5 | -0.2476 | 0.00704 | -0.0578 | -35.1705
-4 | -0.1825 | 0.0062 | -0.0557 | -29.4355
-3.5 | -0.114 | 0.0058 | -0.0546 | -19.6552
-3 | -0.0445 | 0.00556 | -0.0542 | -8.0036
-2.5 | 0.0235 | 0.00529 | -0.0539 | 4.4423
-2 | 0.0921 | 0.00512 | -0.0541 | 17.9883
-1.5 | 0.1607 | 0.005 | -0.0545 | 32.14
-1 | 0.2288 | 0.00489 | -0.055 | 46.7894
-0.5 | 0.2958 | 0.00486 | -0.0555 | 60.8642
0 | 0.3612 | 0.005 | -0.0558 | 72.24
0.5 | 0.4263 | 0.00516 | -0.0561 | 82.6163
1 | 0.4914 | 0.00529 | -0.0565 | 92.8922
1.5 | 0.5431 | 0.00396 | -0.0551 | 137.1465
2 | 0.6081 | 0.00411 | -0.0553 | 147.9562
2.5 | 0.6723 | 0.00439 | -0.0553 | 153.1435
3 | 0.7328 | 0.00483 | -0.0546 | 151.7184
3.5 | 0.7905 | 0.00538 | -0.0532 | 146.9331
4 | 0.8426 | 0.00606 | -0.0507 | 139.0429
5 | 0.9207 | 0.00777 | -0.0403 | 118.4942
5.5 | 0.9462 | 0.00867 | -0.0325 | 109.1349
6 | 0.9902 | 0.00934 | -0.0281 | 106.0171
6.5 | 1.0375 | 0.01 | -0.0242 | 103.75
7 | 1.0837 | 0.01079 | -0.02 | 100.4356
7.5 | 1.1306 | 0.01164 | -0.0159 | 97.1306
8 | 1.177 | 0.01259 | -0.0115 | 93.4869
8.5 | 1.2198 | 0.01375 | -0.0066 | 88.7127
9 | 1.2645 | 0.01493 | -0.0017 | 84.6952
10.5 | 1.3028 | 0.02586 | 0.0174 | 50.379
11 | 1.2664 | 0.03274 | 0.025 | 38.6805
11.5 | 1.2331 | 0.04051 | 0.0299 | 30.4394
12 | 1.1998 | 0.04958 | 0.0315 | 24.1993
12.5 | 1.1646 | 0.06027 | 0.0298 | 19.323
13 | 1.1296 | 0.07245 | 0.025 | 15.5914
13.5 | 1.0968 | 0.08578 | 0.0179 | 12.7862
14 | 1.0675 | 0.09987 | 0.0093 | 10.6889
14.5 | 1.044 | 0.11416 | 0.0002 | 9.1451
15 | 1.0209 | 0.12917 | -0.0096 | 7.9035
15.5 | 1.0061 | 0.14322 | -0.0185 | 7.0249

## 113. Re 12M Mach 0.00 (1)
BIGFOIL.COM POLAR EXPORT
NACA66-512 a=0.0
NACA66-512 a=0.0 |  |  |  | Cl Max: | 1.254 | at alpha= | 10.5 | deg
JavaFoil+Calcfoil stall+Eppler ext transition |  |  |  | L/D Max: | 141.124 | at alpha= | 4.5 | deg
Re: | 12000000 |  |  | Cd Min: | 0.00487 | at alpha= | 1.5 | deg
Mach: | 0 |  |  | Cl=0 at alpha= | -2.4491 | deg
|  |  |  | @ Cl=0.1, Cd= | 0.00619
|  |  |  | @ Cl=0.4, Cd= | 0.0062688
|  |  |  | @ Cl=0.6, Cd= | 0.0053424
alpha (deg) | Cl | Cd | Cm | Cl/Cd
-16.5 | -0.396 | 0.12434 | -0.008 | -3.184
-16 | -0.41 | 0.11834 | -0.008 | -3.468
-15.5 | -0.425 | 0.11242 | -0.009 | -3.78
-15 | -0.439 | 0.10766 | -0.009 | -4.077
-14.5 | -0.452 | 0.10159 | -0.009 | -4.453
-14 | -0.465 | 0.09862 | -0.009 | -4.715
-13.5 | -0.476 | 0.09303 | -0.01 | -5.122
-13 | -0.487 | 0.08835 | -0.01 | -5.508
-12.5 | -0.495 | 0.08242 | -0.01 | -6.009
-12 | -0.502 | 0.07705 | -0.011 | -6.511
-11.5 | -0.506 | 0.07264 | -0.011 | -6.959
-11 | -0.506 | 0.06906 | -0.011 | -7.334
-10.5 | -0.504 | 0.06484 | -0.012 | -7.779
-10 | -0.499 | 0.06035 | -0.012 | -8.266
-9.5 | -0.489 | 0.05636 | -0.013 | -8.685
-9 | -0.476 | 0.05291 | -0.013 | -9.003
-8.5 | -0.46 | 0.04866 | -0.015 | -9.455
-8 | -0.439 | 0.04584 | -0.015 | -9.57
-7.5 | -0.414 | 0.04261 | -0.016 | -9.719
-7 | -0.474 | 0.00702 | -0.03 | -67.583
-6.5 | -0.434 | 0.00678 | -0.03 | -63.99
-6 | -0.389 | 0.00659 | -0.031 | -59.012
-5.5 | -0.341 | 0.00639 | -0.032 | -53.354
-5 | -0.29 | 0.0063 | -0.033 | -46.008
-4.5 | -0.236 | 0.00629 | -0.034 | -37.541
-4 | -0.18 | 0.00623 | -0.034 | -28.932
-3.5 | -0.123 | 0.00623 | -0.035 | -19.741
-3 | -0.065 | 0.00619 | -0.036 | -10.487
-2.5 | -0.006 | 0.00616 | -0.037 | -0.99
-2 | 0.053 | 0.00619 | -0.038 | 8.613
-1.5 | 0.113 | 0.00619 | -0.038 | 18.273
-1 | 0.173 | 0.00622 | -0.039 | 27.794
-0.5 | 0.233 | 0.00626 | -0.04 | 37.24
0 | 0.293 | 0.00636 | -0.041 | 46.084
0.5 | 0.353 | 0.00646 | -0.042 | 54.632
1 | 0.412 | 0.00622 | -0.043 | 66.229
1.5 | 0.471 | 0.00487 | -0.043 | 96.873
2 | 0.531 | 0.00508 | -0.044 | 104.389
2.5 | 0.59 | 0.0053 | -0.045 | 111.305
3 | 0.649 | 0.00555 | -0.046 | 116.931
3.5 | 0.708 | 0.00539 | -0.047 | 131.404
4 | 0.765 | 0.00557 | -0.048 | 137.355
4.5 | 0.822 | 0.00583 | -0.049 | 141.124
5 | 0.878 | 0.00703 | -0.049 | 124.745
5.5 | 0.93 | 0.00829 | -0.05 | 112.26
6 | 0.982 | 0.00865 | -0.051 | 113.623
6.5 | 1.033 | 0.00901 | -0.052 | 114.619
7 | 1.081 | 0.00939 | -0.053 | 115.064
7.5 | 1.125 | 0.00984 | -0.053 | 114.26
8 | 1.164 | 0.01028 | -0.054 | 113.181
8.5 | 1.199 | 0.01069 | -0.055 | 112.172
9 | 1.225 | 0.01122 | -0.056 | 109.195
9.5 | 1.243 | 0.01184 | -0.057 | 104.908
10 | 1.252 | 0.01251 | -0.057 | 100.104
10.5 | 1.254 | 0.0132 | -0.058 | 95.031
11 | 1.248 | 0.01401 | -0.059 | 89.131
11.5 | 1.235 | 0.01482 | -0.06 | 83.346
12 | 1.213 | 0.01599 | -0.06 | 75.868
12.5 | 1.186 | 0.01713 | -0.061 | 69.235
13 | 1.152 | 0.0183 | -0.062 | 62.948
13.5 | 1.113 | 0.01986 | -0.062 | 56.041
14 | 1.071 | 0.02153 | -0.063 | 49.733
14.5 | 1.024 | 0.02379 | -0.063 | 43.032
15 | 0.974 | 0.02666 | -0.064 | 36.528
15.5 | 0.905 | 0.03712 | -0.062 | 24.383

## 114. Re 12M Mach 0.00 (2)
BIGFOIL.COM POLAR EXPORT
NACA66-512 a=0.0
NACA66-512 a=0.0 |  |  |  | Cl Max: | 1.7106 | at alpha= | 20 | deg
XFOIL ncrit=9 |  |  |  | L/D Max: | 135.995 | at alpha= | 2.5 | deg
Re: | 12000000 |  |  | Cd Min: | 0.05216 | at alpha= | 20 | deg
Mach: | 0 |  |  | Cl=0 at alpha= | -2.6066 | deg
|  |  |  | @ Cl=0.1, Cd= | 0.004789
|  |  |  | @ Cl=0.4, Cd= | 0.0050699
|  |  |  | @ Cl=0.6, Cd= | 0.0044515
alpha (deg) | Cl | Cd | Cm | Cl/Cd
-19.5 | -1.3528 | 0.04304 | -0.0819 | -31.4312
-19 | -1.405 | 0.03525 | -0.0792 | -39.8582
-18.5 | -1.4219 | 0.03116 | -0.0748 | -45.6322
-18 | -1.4394 | 0.02738 | -0.0686 | -52.5712
-17.5 | -1.4441 | 0.02479 | -0.062 | -58.2533
-17 | -1.4371 | 0.02297 | -0.0556 | -62.5642
-16.5 | -1.4117 | 0.02121 | -0.0522 | -66.5582
-16 | -1.3784 | 0.01983 | -0.0497 | -69.5108
-15.5 | -1.3426 | 0.01842 | -0.0475 | -72.8882
-15 | -1.3032 | 0.01717 | -0.0458 | -75.8998
-14 | -1.2163 | 0.01512 | -0.0432 | -80.4431
-13.5 | -1.1704 | 0.0142 | -0.0422 | -82.4225
-13 | -1.1247 | 0.01307 | -0.0412 | -86.052
-12.5 | -1.0778 | 0.01201 | -0.0403 | -89.7419
-12 | -1.0291 | 0.01114 | -0.0397 | -92.3788
-11.5 | -0.9782 | 0.01051 | -0.0393 | -93.0733
-11 | -0.9264 | 0.00999 | -0.039 | -92.7327
-10.5 | -0.8737 | 0.00952 | -0.0389 | -91.7752
-10 | -0.8207 | 0.00907 | -0.0388 | -90.4851
-9.5 | -0.7674 | 0.00861 | -0.0387 | -89.1289
-8.5 | -0.661 | 0.00762 | -0.0385 | -86.7454
-8 | -0.6066 | 0.00727 | -0.0386 | -83.4388
-7 | -0.4961 | 0.00672 | -0.039 | -73.8244
-6.5 | -0.4411 | 0.00638 | -0.0392 | -69.1379
-6 | -0.3855 | 0.00611 | -0.0395 | -63.0933
-5 | -0.2728 | 0.00569 | -0.0403 | -47.9438
-4.5 | -0.2164 | 0.00547 | -0.0407 | -39.5612
-4 | -0.1594 | 0.00533 | -0.0413 | -29.9062
-3 | -0.045 | 0.00503 | -0.0425 | -8.9463
-2.5 | 0.0122 | 0.00491 | -0.0431 | 2.4847
-2 | 0.0699 | 0.00481 | -0.0438 | 14.5322
-1 | 0.1845 | 0.00473 | -0.0452 | 39.0063
-0.5 | 0.2407 | 0.00481 | -0.0457 | 50.0416
0.5 | 0.3533 | 0.00502 | -0.0468 | 70.3785
1 | 0.4095 | 0.00508 | -0.0474 | 80.6102
1.5 | 0.4569 | 0.00376 | -0.0469 | 121.516
2 | 0.5122 | 0.0039 | -0.0474 | 131.3333
2.5 | 0.5671 | 0.00417 | -0.0478 | 135.9952
3 | 0.6197 | 0.00462 | -0.0478 | 134.1342
3.5 | 0.6716 | 0.0051 | -0.0477 | 131.6863
4.5 | 0.7741 | 0.00606 | -0.0472 | 127.7393
5 | 0.8238 | 0.00659 | -0.0467 | 125.0076
5.5 | 0.8722 | 0.00715 | -0.046 | 121.986
6 | 0.9236 | 0.0075 | -0.0458 | 123.1467
6.5 | 0.9745 | 0.00782 | -0.0455 | 124.6164
7 | 1.0252 | 0.00813 | -0.0452 | 126.1009
7.5 | 1.0743 | 0.00848 | -0.0447 | 126.6863
8 | 1.1231 | 0.00882 | -0.0441 | 127.3356
8.5 | 1.1693 | 0.00923 | -0.043 | 126.6847
9 | 1.2151 | 0.0096 | -0.0419 | 126.5729
9.5 | 1.2582 | 0.01 | -0.0403 | 125.82
10 | 1.2886 | 0.01047 | -0.0362 | 123.0755
10.5 | 1.3212 | 0.01096 | -0.0326 | 120.5474
11 | 1.3528 | 0.01151 | -0.0292 | 117.5326
12.5 | 1.4532 | 0.014 | -0.0217 | 103.8
13 | 1.4825 | 0.01507 | -0.0188 | 98.3743
13.5 | 1.5093 | 0.01631 | -0.0159 | 92.5383
14 | 1.5382 | 0.0175 | -0.0134 | 87.8971
14.5 | 1.5656 | 0.01882 | -0.011 | 83.1881
15 | 1.5905 | 0.02034 | -0.0085 | 78.1957
15.5 | 1.6053 | 0.02256 | -0.0051 | 71.1569
16 | 1.6298 | 0.02426 | -0.003 | 67.1805
16.5 | 1.65 | 0.02632 | -0.0009 | 62.69
17 | 1.6621 | 0.02909 | 0.0017 | 57.1365
17.5 | 1.6749 | 0.03199 | 0.0038 | 52.357
18 | 1.6846 | 0.03533 | 0.0056 | 47.6819
18.5 | 1.7008 | 0.03827 | 0.0067 | 44.4421
19 | 1.7048 | 0.04253 | 0.0079 | 40.0846
19.5 | 1.6986 | 0.04814 | 0.0088 | 35.2846
20 | 1.7106 | 0.05216 | 0.0086 | 32.7952

## 115. Re 12M Mach 0.10 (1)
BIGFOIL.COM POLAR EXPORT
NACA66-512 a=0.0
NACA66-512 a=0.0 |  |  |  | Cl Max: | 1.25 | at alpha= | 10 | deg
JavaFoil+Calcfoil stall+Eppler ext transition |  |  |  | L/D Max: | 140.884 | at alpha= | 4.5 | deg
Re: | 12000000 |  |  | Cd Min: | 0.00486 | at alpha= | 1.5 | deg
Mach: | 0.1 |  |  | Cl=0 at alpha= | -2.45 | deg
|  |  |  | @ Cl=0.1, Cd= | 0.006206
|  |  |  | @ Cl=0.4, Cd= | 0.0062769
|  |  |  | @ Cl=0.6, Cd= | 0.0053085
alpha (deg) | Cl | Cd | Cm | Cl/Cd
-15.5 | -0.383 | 0.11323 | -0.009 | -3.385
-15 | -0.4 | 0.10819 | -0.009 | -3.696
-14.5 | -0.416 | 0.10353 | -0.009 | -4.018
-14 | -0.431 | 0.09856 | -0.009 | -4.377
-13.5 | -0.446 | 0.09328 | -0.01 | -4.78
-13 | -0.459 | 0.08894 | -0.01 | -5.162
-12.5 | -0.471 | 0.08281 | -0.01 | -5.684
-12 | -0.48 | 0.0782 | -0.011 | -6.141
-11.5 | -0.487 | 0.07341 | -0.011 | -6.635
-11 | -0.491 | 0.06973 | -0.011 | -7.041
-10.5 | -0.492 | 0.06525 | -0.012 | -7.535
-10 | -0.489 | 0.06029 | -0.012 | -8.109
-9.5 | -0.482 | 0.05684 | -0.013 | -8.475
-9 | -0.471 | 0.05323 | -0.013 | -8.84
-8.5 | -0.456 | 0.04906 | -0.014 | -9.291
-8 | -0.436 | 0.0462 | -0.015 | -9.437
-7.5 | -0.412 | 0.04326 | -0.016 | -9.524
-7 | -0.474 | 0.00702 | -0.03 | -67.472
-6.5 | -0.434 | 0.00679 | -0.031 | -63.912
-6 | -0.39 | 0.00659 | -0.031 | -59.19
-5.5 | -0.342 | 0.00638 | -0.032 | -53.612
-5 | -0.291 | 0.00627 | -0.033 | -46.395
-4.5 | -0.237 | 0.00631 | -0.034 | -37.553
-4 | -0.181 | 0.00627 | -0.034 | -28.859
-3.5 | -0.124 | 0.0062 | -0.035 | -19.926
-3 | -0.065 | 0.00617 | -0.036 | -10.573
-2.5 | -0.006 | 0.00613 | -0.037 | -1
-2 | 0.054 | 0.00616 | -0.038 | 8.699
-1.5 | 0.114 | 0.00622 | -0.039 | 18.251
-1 | 0.174 | 0.00623 | -0.039 | 27.895
-0.5 | 0.234 | 0.0063 | -0.04 | 37.194
0 | 0.295 | 0.00637 | -0.041 | 46.27
0.5 | 0.355 | 0.00646 | -0.042 | 54.871
1 | 0.414 | 0.00622 | -0.043 | 66.551
1.5 | 0.474 | 0.00486 | -0.044 | 97.432
2 | 0.533 | 0.00507 | -0.045 | 105.279
2.5 | 0.593 | 0.00528 | -0.045 | 112.199
3 | 0.652 | 0.00552 | -0.046 | 118.219
3.5 | 0.711 | 0.00541 | -0.047 | 131.392
4 | 0.769 | 0.0056 | -0.048 | 137.242
4.5 | 0.826 | 0.00586 | -0.049 | 140.884
5 | 0.882 | 0.00706 | -0.05 | 124.826
5.5 | 0.935 | 0.00835 | -0.05 | 111.927
6 | 0.987 | 0.00868 | -0.051 | 113.64
6.5 | 1.037 | 0.00907 | -0.052 | 114.374
7 | 1.085 | 0.00946 | -0.053 | 114.758
7.5 | 1.128 | 0.00991 | -0.054 | 113.859
8 | 1.167 | 0.01037 | -0.055 | 112.632
8.5 | 1.202 | 0.01078 | -0.055 | 111.462
9 | 1.227 | 0.01133 | -0.056 | 108.291
9.5 | 1.242 | 0.01199 | -0.057 | 103.629
10 | 1.25 | 0.01267 | -0.058 | 98.607
10.5 | 1.249 | 0.01337 | -0.058 | 93.369
11 | 1.239 | 0.01437 | -0.059 | 86.183
11.5 | 1.221 | 0.01524 | -0.06 | 80.13
12 | 1.194 | 0.01661 | -0.061 | 71.896
12.5 | 1.162 | 0.01752 | -0.061 | 66.337
13 | 1.123 | 0.01885 | -0.062 | 59.543
13.5 | 1.078 | 0.02052 | -0.063 | 52.537
14 | 1.028 | 0.02267 | -0.063 | 45.332
14.5 | 0.975 | 0.02517 | -0.063 | 38.735
15 | 0.917 | 0.02916 | -0.063 | 31.455

## 116. Re 12M Mach 0.10 (2)
BIGFOIL.COM POLAR EXPORT
NACA66-512 a=0.0
NACA66-512 a=0.0 |  |  |  | Cl Max: | 1.6941 | at alpha= | 20 | deg
XFOIL ncrit=9 |  |  |  | L/D Max: | 136.483 | at alpha= | 2.5 | deg
Re: | 12000000 |  |  | Cd Min: | 0.19414 | at alpha= | -18 | deg
Mach: | 0.1 |  |  | Cl=0 at alpha= | -2.6085 | deg
|  |  |  | @ Cl=0.1, Cd= | 0.0048191
|  |  |  | @ Cl=0.4, Cd= | 0.0050672
|  |  |  | @ Cl=0.6, Cd= | 0.0044258
alpha (deg) | Cl | Cd | Cm | Cl/Cd
-18 | -0.5431 | 0.19414 | 0.0028 | -2.7975
-17.5 | -0.5278 | 0.18699 | -0.0014 | -2.8226
-16 | -1.3486 | 0.0249 | -0.0591 | -54.1606
-15.5 | -1.3325 | 0.02183 | -0.0546 | -61.0399
-15 | -1.3023 | 0.01967 | -0.0515 | -66.2074
-14 | -1.2228 | 0.01665 | -0.0474 | -73.4414
-13.5 | -1.1785 | 0.0154 | -0.0459 | -76.526
-12.5 | -1.0851 | 0.01307 | -0.0434 | -83.0222
-12 | -1.0375 | 0.01184 | -0.0422 | -87.6267
-11.5 | -0.9871 | 0.01096 | -0.0415 | -90.0639
-11 | -0.935 | 0.01031 | -0.0409 | -90.6887
-10.5 | -0.8818 | 0.00976 | -0.0406 | -90.3484
-9 | -0.7201 | 0.00828 | -0.0398 | -86.9686
-8.5 | -0.6661 | 0.00776 | -0.0396 | -85.8376
-8 | -0.6113 | 0.00735 | -0.0395 | -83.1701
-7.5 | -0.5558 | 0.00705 | -0.0396 | -78.8369
-6.5 | -0.4441 | 0.00643 | -0.0398 | -69.0669
-6 | -0.3882 | 0.00614 | -0.04 | -63.2248
-5.5 | -0.3314 | 0.00593 | -0.0404 | -55.8853
-5 | -0.2744 | 0.00572 | -0.0408 | -47.972
-4.5 | -0.2177 | 0.00549 | -0.0412 | -39.6539
-4 | -0.1603 | 0.00534 | -0.0417 | -30.0187
-3 | -0.0451 | 0.00504 | -0.0428 | -8.9484
-2.5 | 0.0125 | 0.00491 | -0.0434 | 2.5458
-1 | 0.1858 | 0.00473 | -0.0455 | 39.2812
-0.5 | 0.2423 | 0.00481 | -0.046 | 50.3742
0 | 0.299 | 0.00493 | -0.0466 | 60.6491
0.5 | 0.3556 | 0.00502 | -0.0471 | 70.8367
1 | 0.4121 | 0.00508 | -0.0477 | 81.122
1.5 | 0.4597 | 0.00377 | -0.0472 | 121.9363
2 | 0.5152 | 0.00391 | -0.0477 | 131.7647
2.5 | 0.5705 | 0.00418 | -0.0481 | 136.4833
3 | 0.6233 | 0.00462 | -0.048 | 134.9134
3.5 | 0.6755 | 0.00511 | -0.0479 | 132.1918
4 | 0.728 | 0.00554 | -0.0478 | 131.4079
4.5 | 0.7781 | 0.00609 | -0.0473 | 127.7668
5.5 | 0.8766 | 0.00719 | -0.046 | 121.9193
6 | 0.9282 | 0.00753 | -0.0457 | 123.2669
6.5 | 0.9793 | 0.00787 | -0.0453 | 124.4346
7 | 1.0301 | 0.00818 | -0.045 | 125.9291
7.5 | 1.0794 | 0.00853 | -0.0443 | 126.5416
8 | 1.1282 | 0.00888 | -0.0436 | 127.0495
8.5 | 1.1742 | 0.0093 | -0.0423 | 126.2581
9 | 1.2199 | 0.00967 | -0.0411 | 126.1531
9.5 | 1.2589 | 0.01008 | -0.0384 | 124.8909
10 | 1.2891 | 0.01059 | -0.0341 | 121.728
10.5 | 1.323 | 0.01111 | -0.0308 | 119.0819
11 | 1.3539 | 0.01173 | -0.0271 | 115.422
12.5 | 1.4551 | 0.0144 | -0.0195 | 101.0486
13 | 1.4841 | 0.01555 | -0.0165 | 95.4405
13.5 | 1.5125 | 0.01678 | -0.0137 | 90.1371
14 | 1.5408 | 0.01808 | -0.0111 | 85.2212
14.5 | 1.5674 | 0.01953 | -0.0085 | 80.256
15 | 1.5904 | 0.02125 | -0.0057 | 74.8424
15.5 | 1.6047 | 0.02361 | -0.0023 | 67.967
16 | 1.6274 | 0.02554 | -0.0001 | 63.7197
16.5 | 1.6466 | 0.02783 | 0.0022 | 59.1664
17 | 1.6577 | 0.03085 | 0.0047 | 53.7342
17.5 | 1.6685 | 0.03412 | 0.0068 | 48.9009
18 | 1.6774 | 0.03773 | 0.0085 | 44.458
18.5 | 1.6892 | 0.04132 | 0.0095 | 40.8809
19 | 1.6937 | 0.04582 | 0.0104 | 36.9642
19.5 | 1.681 | 0.05253 | 0.0108 | 32.0008
20 | 1.6941 | 0.05675 | 0.0102 | 29.852

## 117. Re 12M Mach 0.25 (1)
BIGFOIL.COM POLAR EXPORT
NACA66-512 a=0.0
NACA66-512 a=0.0 |  |  |  | Cl Max: | 1.231 | at alpha= | 9.5 | deg
JavaFoil+Calcfoil stall+Eppler ext transition |  |  |  | L/D Max: | 137.431 | at alpha= | 4 | deg
Re: | 12000000 |  |  | Cd Min: | 0.00493 | at alpha= | 1.5 | deg
Mach: | 0.25 |  |  | Cl=0 at alpha= | -2.4508 | deg
|  |  |  | @ Cl=0.1, Cd= | 0.0062373
|  |  |  | @ Cl=0.4, Cd= | 0.0062954
|  |  |  | @ Cl=0.6, Cd= | 0.10324
alpha (deg) | Cl | Cd | Cm | Cl/Cd
-11.5 | -0.321 | 0.0773 | -0.011 | -4.151
-11 | -0.353 | 0.07323 | -0.011 | -4.823
-10.5 | -0.38 | 0.06959 | -0.012 | -5.455
-10 | -0.4 | 0.06562 | -0.012 | -6.094
-9.5 | -0.414 | 0.05985 | -0.013 | -6.912
-9 | -0.42 | 0.05576 | -0.013 | -7.537
-8.5 | -0.42 | 0.05164 | -0.014 | -8.127
-8 | -0.412 | 0.04791 | -0.014 | -8.599
-7.5 | -0.397 | 0.04548 | -0.015 | -8.729
-7 | -0.378 | 0.04016 | -0.017 | -9.416
-6.5 | -0.432 | 0.00691 | -0.031 | -62.534
-6 | -0.392 | 0.00673 | -0.032 | -58.194
-5.5 | -0.346 | 0.0065 | -0.033 | -53.255
-5 | -0.296 | 0.00639 | -0.034 | -46.303
-4.5 | -0.242 | 0.0064 | -0.035 | -37.817
-4 | -0.185 | 0.00633 | -0.035 | -29.251
-3.5 | -0.127 | 0.00632 | -0.036 | -20.042
-3 | -0.067 | 0.00622 | -0.037 | -10.764
-2.5 | -0.006 | 0.00622 | -0.038 | -1.012
-2 | 0.055 | 0.00623 | -0.039 | 8.818
-1.5 | 0.117 | 0.00624 | -0.04 | 18.685
-1 | 0.179 | 0.00628 | -0.041 | 28.439
-0.5 | 0.241 | 0.00635 | -0.041 | 37.912
0 | 0.302 | 0.00621 | -0.042 | 48.683
0.5 | 0.364 | 0.00626 | -0.043 | 58.143
1 | 0.425 | 0.00632 | -0.044 | 67.298
1.5 | 0.487 | 0.00493 | -0.045 | 98.75
2 | 0.548 | 0.00516 | -0.046 | 106.249
2.5 | 0.609 | 0.0054 | -0.047 | 112.805
3 | 0.67 | 0.00527 | -0.048 | 127.062
3.5 | 0.73 | 0.00549 | -0.048 | 132.886
4 | 0.789 | 0.00574 | -0.049 | 137.431
4.5 | 0.847 | 0.0068 | -0.05 | 124.538
5 | 0.904 | 0.00732 | -0.051 | 123.494
5.5 | 0.957 | 0.00863 | -0.052 | 110.92
6 | 1.01 | 0.009 | -0.053 | 112.245
6.5 | 1.06 | 0.00943 | -0.053 | 112.395
7 | 1.108 | 0.00987 | -0.054 | 112.243
7.5 | 1.149 | 0.01038 | -0.055 | 110.722
8 | 1.184 | 0.01083 | -0.056 | 109.358
8.5 | 1.213 | 0.01142 | -0.057 | 106.229
9 | 1.229 | 0.01207 | -0.058 | 101.844
9.5 | 1.231 | 0.01291 | -0.058 | 95.39
10 | 1.221 | 0.0137 | -0.059 | 89.093
10.5 | 1.196 | 0.01472 | -0.06 | 81.243
11 | 1.157 | 0.01572 | -0.061 | 73.627
11.5 | 1.104 | 0.0171 | -0.061 | 64.57
12 | 1.036 | 0.01878 | -0.062 | 55.176
12.5 | 0.954 | 0.02133 | -0.062 | 44.712
13 | 0.855 | 0.02583 | -0.062 | 33.11
13.5 | 0.662 | 0.08327 | -0.043 | 7.95
14 | 0.568 | 0.09596 | -0.037 | 5.918
14.5 | 0.476 | 0.10324 | -0.037 | 4.615

## 118. Re 12M Mach 0.25 (2)
BIGFOIL.COM POLAR EXPORT
NACA66-512 a=0.0
NACA66-512 a=0.0 |  |  |  | Cl Max: | 1.6153 | at alpha= | 16.5 | deg
XFOIL ncrit=9 |  |  |  | L/D Max: | 139.929 | at alpha= | 2.5 | deg
Re: | 12000000 |  |  | Cd Min: | 0.23095 | at alpha= | -20 | deg
Mach: | 0.25 |  |  | Cl=0 at alpha= | -2.6174 | deg
|  |  |  | @ Cl=0.1, Cd= | 0.0048082
|  |  |  | @ Cl=0.4, Cd= | 0.0050739
|  |  |  | @ Cl=0.6, Cd= | 0.0043047
alpha (deg) | Cl | Cd | Cm | Cl/Cd
-20 | -0.608 | 0.23095 | 0.0218 | -2.6326
-19.5 | -0.5894 | 0.22492 | 0.0175 | -2.6205
-19 | -0.5711 | 0.21843 | 0.0132 | -2.6146
-18.5 | -0.5522 | 0.2124 | 0.0091 | -2.5998
-18 | -0.5326 | 0.20592 | 0.005 | -2.5864
-17 | -0.5099 | 0.18555 | -0.0042 | -2.748
-16.5 | -0.4973 | 0.17671 | -0.0088 | -2.8142
-16 | -0.4799 | 0.17002 | -0.0129 | -2.8226
-15 | -0.4705 | 0.1484 | -0.0233 | -3.1705
-14.5 | -0.4552 | 0.14153 | -0.0273 | -3.2163
-14 | -0.4424 | 0.13416 | -0.0315 | -3.2976
-13.5 | -0.4594 | 0.11932 | -0.0387 | -3.8502
-13 | -0.4817 | 0.10492 | -0.0463 | -4.5911
-12.5 | -0.539 | 0.08545 | -0.0578 | -6.3078
-12 | -0.5674 | 0.07271 | -0.0669 | -7.8036
-11.5 | -0.6529 | 0.05759 | -0.0756 | -11.337
-11 | -0.7069 | 0.05002 | -0.0693 | -14.1323
-10.5 | -0.9109 | 0.01443 | -0.0527 | -63.1254
-10 | -0.8652 | 0.01166 | -0.0503 | -74.2024
-9.5 | -0.8101 | 0.01038 | -0.0487 | -78.0443
-9 | -0.7527 | 0.0095 | -0.0474 | -79.2316
-8.5 | -0.6941 | 0.00885 | -0.0465 | -78.4294
-8 | -0.637 | 0.00808 | -0.0454 | -78.8366
-7.5 | -0.5793 | 0.0075 | -0.0446 | -77.24
-7 | -0.5204 | 0.00709 | -0.0441 | -73.3992
-6.5 | -0.4611 | 0.00676 | -0.0438 | -68.2101
-6 | -0.4027 | 0.00637 | -0.0434 | -63.2182
-5.5 | -0.3437 | 0.00607 | -0.0433 | -56.6227
-5 | -0.284 | 0.00583 | -0.0434 | -48.7136
-4.5 | -0.2247 | 0.00559 | -0.0435 | -40.1968
-4 | -0.1653 | 0.0054 | -0.0438 | -30.6111
-3.5 | -0.1053 | 0.00525 | -0.0442 | -20.0571
-3 | -0.0456 | 0.00509 | -0.0447 | -8.9587
-2.5 | 0.014 | 0.00494 | -0.0452 | 2.834
-2 | 0.074 | 0.00483 | -0.0458 | 15.3209
-1 | 0.1932 | 0.00473 | -0.0471 | 40.8457
-0.5 | 0.2515 | 0.00481 | -0.0476 | 52.2869
0 | 0.3097 | 0.00494 | -0.0482 | 62.6923
0.5 | 0.3681 | 0.00503 | -0.0487 | 73.1809
1 | 0.4263 | 0.00511 | -0.0493 | 83.4247
1.5 | 0.475 | 0.00379 | -0.0487 | 125.3298
2 | 0.5322 | 0.00393 | -0.0491 | 135.4198
2.5 | 0.5891 | 0.00421 | -0.0494 | 139.9287
3 | 0.6432 | 0.00468 | -0.0493 | 137.4359
3.5 | 0.6969 | 0.00515 | -0.0491 | 135.3204
4 | 0.7502 | 0.00562 | -0.0487 | 133.4875
4.5 | 0.8004 | 0.00624 | -0.0478 | 128.2692
5 | 0.8504 | 0.00683 | -0.0467 | 124.5095
5.5 | 0.9 | 0.00739 | -0.0456 | 121.7862
6 | 0.9525 | 0.00774 | -0.0449 | 123.062
6.5 | 1.0046 | 0.00809 | -0.0441 | 124.178
7 | 1.0552 | 0.00847 | -0.043 | 124.5809
7.5 | 1.1052 | 0.00883 | -0.0417 | 125.1642
8 | 1.1524 | 0.00926 | -0.0399 | 124.4492
8.5 | 1.1912 | 0.00966 | -0.0363 | 123.3126
9 | 1.2273 | 0.01013 | -0.0324 | 121.155
9.5 | 1.263 | 0.01074 | -0.0285 | 117.5978
10 | 1.2993 | 0.01138 | -0.025 | 114.174
10.5 | 1.3333 | 0.01213 | -0.0211 | 109.9176
11 | 1.3738 | 0.01305 | -0.019 | 105.272
11.5 | 1.4054 | 0.01421 | -0.0153 | 98.9022
12 | 1.4385 | 0.01538 | -0.012 | 93.5306
12.5 | 1.4672 | 0.01683 | -0.0083 | 87.1777
13 | 1.4983 | 0.01827 | -0.0051 | 82.0088
13.5 | 1.5236 | 0.02008 | -0.0016 | 75.8765
14 | 1.547 | 0.02211 | 0.0019 | 69.9683
14.5 | 1.5697 | 0.02433 | 0.0052 | 64.5171
15 | 1.5867 | 0.02705 | 0.0086 | 58.658
15.5 | 1.5969 | 0.03046 | 0.0119 | 52.4261
16 | 1.61 | 0.03393 | 0.0146 | 47.4506
16.5 | 1.6153 | 0.03826 | 0.017 | 42.219
17 | 1.6138 | 0.04357 | 0.0189 | 37.0392
17.5 | 1.6034 | 0.05022 | 0.0198 | 31.9275
18 | 1.5845 | 0.05846 | 0.0193 | 27.104
18.5 | 1.5732 | 0.06659 | 0.0175 | 23.6252
19 | 1.5458 | 0.07735 | 0.0139 | 19.9845
19.5 | 1.5098 | 0.09029 | 0.0082 | 16.7217
20 | 1.4843 | 0.10241 | 0.0019 | 14.4937

## 119. Re 12M Mach 0.50 (1)
BIGFOIL.COM POLAR EXPORT
NACA66-512 a=0.0
NACA66-512 a=0.0 |  |  |  | Cl Max: | 1.214 | at alpha= | 20 | deg
JavaFoil+Calcfoil stall+Eppler ext transition |  |  |  | L/D Max: | 120.104 | at alpha= | 4.5 | deg
Re: | 12000000 |  |  | Cd Min: | 0.00499 | at alpha= | 1.5 | deg
Mach: | 0.5 |  |  | Cl=0 at alpha= | -2.4485 | deg
|  |  |  | @ Cl=0.1, Cd= | 0.006507
|  |  |  | @ Cl=0.4, Cd= | 0.0062841
|  |  |  | @ Cl=0.6, Cd= | 0.0057046
alpha (deg) | Cl | Cd | Cm | Cl/Cd
-20 | -0.959 | 0.15105 | -0.009 | -6.35
-19.5 | -0.933 | 0.13648 | -0.009 | -6.838
-19 | -0.906 | 0.13134 | -0.009 | -6.9
-18.5 | -0.879 | 0.13616 | -0.01 | -6.457
-18 | -0.852 | 0.13044 | -0.01 | -6.533
-17.5 | -0.824 | 0.12414 | -0.01 | -6.638
-17 | -0.798 | 0.1165 | -0.011 | -6.851
-16.5 | -0.772 | 0.10891 | -0.011 | -7.093
-16 | -0.747 | 0.10143 | -0.012 | -7.362
-15.5 | -0.721 | 0.0943 | -0.013 | -7.651
-15 | -0.687 | 0.10665 | -0.011 | -6.445
-14.5 | -0.66 | 0.10018 | -0.012 | -6.592
-14 | -0.635 | 0.09022 | -0.013 | -7.035
-13.5 | -0.609 | 0.08308 | -0.013 | -7.326
-13 | -0.583 | 0.0761 | -0.014 | -7.667
-12.5 | -0.563 | 0.06538 | -0.017 | -8.608
-12 | -0.633 | 0.01205 | -0.025 | -52.569
-11.5 | -0.608 | 0.01042 | -0.026 | -58.372
-11 | -0.578 | 0.00972 | -0.027 | -59.414
-10.5 | -0.441 | 0.07002 | -0.014 | -6.302
-10 | -0.414 | 0.06221 | -0.014 | -6.658
-9.5 | -0.387 | 0.05791 | -0.015 | -6.686
-9 | -0.36 | 0.05344 | -0.016 | -6.742
-8.5 | -0.333 | 0.04929 | -0.017 | -6.765
-8 | -0.307 | 0.04464 | -0.019 | -6.885
-7.5 | -0.344 | 0.00782 | -0.033 | -43.973
-7 | -0.25 | 0.04591 | -0.016 | -5.437
-6.5 | -0.222 | 0.04389 | -0.016 | -5.057
-6 | -0.195 | 0.04042 | -0.017 | -4.818
-5.5 | -0.167 | 0.04067 | -0.017 | -4.108
-5 | -0.231 | 0.03614 | -0.018 | -6.385
-4.5 | -0.203 | 0.03358 | -0.019 | -6.057
-4 | -0.199 | 0.00672 | -0.04 | -29.52
-3.5 | -0.138 | 0.00663 | -0.041 | -20.814
-3 | -0.074 | 0.00657 | -0.041 | -11.221
-2.5 | -0.007 | 0.00648 | -0.042 | -1.076
-2 | 0.061 | 0.00649 | -0.043 | 9.418
-1.5 | 0.13 | 0.00652 | -0.044 | 19.939
-1 | 0.199 | 0.00631 | -0.045 | 31.584
-0.5 | 0.269 | 0.0064 | -0.046 | 42.007
0 | 0.338 | 0.00643 | -0.047 | 52.539
0.5 | 0.406 | 0.00627 | -0.048 | 64.831
1 | 0.475 | 0.00636 | -0.049 | 74.646
1.5 | 0.543 | 0.00499 | -0.05 | 108.753
2 | 0.61 | 0.00583 | -0.051 | 104.632
2.5 | 0.678 | 0.00615 | -0.052 | 110.23
3 | 0.745 | 0.00652 | -0.053 | 114.247
3.5 | 0.811 | 0.00689 | -0.054 | 117.801
4 | 0.876 | 0.0073 | -0.055 | 120.009
4.5 | 0.938 | 0.00781 | -0.056 | 120.104
5 | 0.996 | 0.00958 | -0.057 | 103.977
5.5 | 1.052 | 0.01002 | -0.057 | 105.031
6 | 1.102 | 0.01071 | -0.058 | 102.887
6.5 | 1.145 | 0.01131 | -0.059 | 101.243
7 | 1.177 | 0.0121 | -0.06 | 97.32
7.5 | 1.181 | 0.01302 | -0.061 | 90.714
8 | 1.126 | 0.01423 | -0.062 | 79.129
8.5 | 0.708 | 0.01757 | -0.062 | 40.327
9 | 0.748 | 0.01688 | -0.064 | 44.306
9.5 | 0.771 | 0.01973 | -0.064 | 39.062
10 | 0.81 | 0.01799 | -0.065 | 45.018
10.5 | 0.838 | 0.01999 | -0.066 | 41.917
11 | 0.864 | 0.02269 | -0.067 | 38.081
11.5 | 0.756 | 0.07847 | -0.039 | 9.629
12 | 0.926 | 0.02383 | -0.068 | 38.847
12.5 | 0.95 | 0.0272 | -0.069 | 34.925
13 | 0.965 | 0.03357 | -0.068 | 28.753
13.5 | 0.896 | 0.07728 | -0.055 | 11.596
14 | 1.028 | 0.03419 | -0.07 | 30.06
14.5 | 1.046 | 0.04055 | -0.07 | 25.794
15 | 1.031 | 0.06004 | -0.066 | 17.172
15.5 | 1.101 | 0.04328 | -0.072 | 25.442
16 | 1.084 | 0.06507 | -0.068 | 16.655
16.5 | 1.089 | 0.08082 | -0.065 | 13.478
17 | 1.058 | 0.12136 | -0.054 | 8.722
17.5 | 1.1 | 0.11599 | -0.059 | 9.487
18 | 1.132 | 0.11796 | -0.061 | 9.601
18.5 | 1.134 | 0.14701 | -0.056 | 7.713
19 | 1.153 | 0.16255 | -0.054 | 7.094
19.5 | 1.183 | 0.16394 | -0.057 | 7.218
20 | 1.214 | 0.16766 | -0.059 | 7.238

## 120. Re 12M Mach 0.50 (2)
BIGFOIL.COM POLAR EXPORT
NACA66-512 a=0.0
NACA66-512 a=0.0 |  |  |  | Cl Max: | 1.2793 | at alpha= | 9 | deg
XFOIL ncrit=9 |  |  |  | L/D Max: | 153.007 | at alpha= | 2.5 | deg
Re: | 12000000 |  |  | Cd Min: | 0.24457 | at alpha= | -19.5 | deg
Mach: | 0.5 |  |  | Cl=0 at alpha= | -2.6611 | deg
|  |  |  | @ Cl=0.1, Cd= | 0.0049254
|  |  |  | @ Cl=0.4, Cd= | 0.0050774
|  |  |  | @ Cl=0.6, Cd= | 0.0041094
alpha (deg) | Cl | Cd | Cm | Cl/Cd
-19.5 | -0.6326 | 0.24457 | 0.0246 | -2.5866
-19 | -0.6116 | 0.23539 | 0.0195 | -2.5982
-18 | -0.5646 | 0.22159 | 0.0096 | -2.5479
-17.5 | -0.5426 | 0.21364 | 0.0047 | -2.5398
-17 | -0.5222 | 0.20473 | -0.0002 | -2.5507
-16 | -0.4779 | 0.18934 | -0.0097 | -2.524
-15.5 | -0.4583 | 0.18052 | -0.0145 | -2.5388
-15 | -0.4401 | 0.17144 | -0.0193 | -2.5671
-14.5 | -0.4236 | 0.16204 | -0.0242 | -2.6142
-14 | -0.4048 | 0.15397 | -0.0289 | -2.6291
-13.5 | -0.3845 | 0.14669 | -0.0333 | -2.6212
-13 | -0.3651 | 0.13925 | -0.0377 | -2.6219
-12.5 | -0.3474 | 0.13155 | -0.0422 | -2.6408
-12 | -0.3373 | 0.12205 | -0.047 | -2.7636
-11.5 | -0.3241 | 0.11388 | -0.0516 | -2.846
-11 | -0.3182 | 0.10443 | -0.0566 | -3.047
-10.5 | -0.3048 | 0.09713 | -0.0607 | -3.1381
-10 | -0.2902 | 0.0904 | -0.0646 | -3.2102
-9.5 | -0.2798 | 0.08317 | -0.0687 | -3.3642
-9 | -0.2905 | 0.07293 | -0.0744 | -3.9833
-8.5 | -0.2995 | 0.06373 | -0.0814 | -4.6995
-8 | -0.3118 | 0.05677 | -0.0857 | -5.4923
-7.5 | -0.3448 | 0.0505 | -0.0823 | -6.8277
-7 | -0.3537 | 0.04338 | -0.08 | -8.1535
-6.5 | -0.3498 | 0.03632 | -0.0766 | -9.6311
-6 | -0.3442 | 0.0279 | -0.0715 | -12.3369
-5.5 | -0.3202 | 0.02095 | -0.0665 | -15.284
-5 | -0.3126 | 0.00867 | -0.0599 | -36.0554
-4.5 | -0.2527 | 0.00657 | -0.0571 | -38.4627
-4 | -0.1853 | 0.00594 | -0.0553 | -31.1953
-3.5 | -0.1164 | 0.00554 | -0.0542 | -21.0108
-3 | -0.0467 | 0.00534 | -0.0538 | -8.7453
-2.5 | 0.0222 | 0.00513 | -0.0537 | 4.3275
-2 | 0.0909 | 0.00494 | -0.0538 | 18.4008
-1.5 | 0.1595 | 0.00483 | -0.0543 | 33.0228
0 | 0.359 | 0.00499 | -0.0555 | 71.9439
0.5 | 0.4247 | 0.00513 | -0.0559 | 82.7875
1 | 0.4901 | 0.00525 | -0.0563 | 93.3524
1.5 | 0.5431 | 0.00403 | -0.0551 | 134.7643
2 | 0.6076 | 0.00412 | -0.0553 | 147.4757
2.5 | 0.6717 | 0.00439 | -0.0553 | 153.0068
3 | 0.7311 | 0.00489 | -0.0543 | 149.5092
3.5 | 0.7893 | 0.00539 | -0.053 | 146.4378
4 | 0.8432 | 0.00602 | -0.0508 | 140.0664
4.5 | 0.8871 | 0.00688 | -0.0466 | 128.939
5 | 0.9242 | 0.00772 | -0.041 | 119.715
5.5 | 0.9551 | 0.00843 | -0.0339 | 113.2977
6 | 0.9999 | 0.00903 | -0.0295 | 110.7309
6.5 | 1.0481 | 0.00965 | -0.0256 | 108.6114
7 | 1.0945 | 0.01041 | -0.0214 | 105.1393
7.5 | 1.1426 | 0.01119 | -0.0173 | 102.109
8 | 1.1892 | 0.01211 | -0.0129 | 98.1998
8.5 | 1.2336 | 0.01321 | -0.0081 | 93.3838
9 | 1.2793 | 0.01435 | -0.0032 | 89.1498

## 121. Re 14M Mach 0.00 (1)
BIGFOIL.COM POLAR EXPORT
NACA66-512 a=0.0
NACA66-512 a=0.0 |  |  |  | Cl Max: | 1.256 | at alpha= | 10.5 | deg
JavaFoil+Calcfoil stall+Eppler ext transition |  |  |  | L/D Max: | 152.1 | at alpha= | 5 | deg
Re: | 14000000 |  |  | Cd Min: | 0.00485 | at alpha= | 1.5 | deg
Mach: | 0 |  |  | Cl=0 at alpha= | -2.4491 | deg
|  |  |  | @ Cl=0.1, Cd= | 0.0061748
|  |  |  | @ Cl=0.4, Cd= | 0.006227
|  |  |  | @ Cl=0.6, Cd= | 0.0052941
alpha (deg) | Cl | Cd | Cm | Cl/Cd
-16 | -0.411 | 0.11771 | -0.008 | -3.488
-15.5 | -0.425 | 0.11176 | -0.009 | -3.803
-15 | -0.439 | 0.10695 | -0.009 | -4.105
-14.5 | -0.452 | 0.10082 | -0.009 | -4.488
-14 | -0.465 | 0.09773 | -0.009 | -4.759
-13.5 | -0.477 | 0.09221 | -0.01 | -5.169
-13 | -0.487 | 0.08741 | -0.01 | -5.568
-12.5 | -0.495 | 0.08164 | -0.01 | -6.067
-12 | -0.502 | 0.07699 | -0.011 | -6.518
-11.5 | -0.506 | 0.07193 | -0.011 | -7.029
-11 | -0.507 | 0.06843 | -0.011 | -7.402
-10.5 | -0.504 | 0.06392 | -0.012 | -7.892
-10 | -0.499 | 0.06035 | -0.012 | -8.267
-9.5 | -0.49 | 0.0563 | -0.013 | -8.696
-9 | -0.477 | 0.05252 | -0.013 | -9.073
-8.5 | -0.46 | 0.0483 | -0.015 | -9.531
-8 | -0.439 | 0.04531 | -0.015 | -9.698
-7.5 | -0.415 | 0.04199 | -0.016 | -9.88
-7 | -0.474 | 0.00682 | -0.03 | -69.58
-6.5 | -0.434 | 0.00663 | -0.03 | -65.444
-6 | -0.389 | 0.00648 | -0.031 | -60.059
-5.5 | -0.341 | 0.00647 | -0.032 | -52.758
-5 | -0.29 | 0.0064 | -0.033 | -45.32
-4.5 | -0.236 | 0.00632 | -0.034 | -37.387
-4 | -0.18 | 0.00624 | -0.034 | -28.894
-3.5 | -0.123 | 0.00619 | -0.035 | -19.884
-3 | -0.065 | 0.00613 | -0.036 | -10.593
-2.5 | -0.006 | 0.00614 | -0.037 | -0.994
-2 | 0.053 | 0.00612 | -0.038 | 8.71
-1.5 | 0.113 | 0.00619 | -0.038 | 18.271
-1 | 0.173 | 0.0062 | -0.039 | 27.887
-0.5 | 0.233 | 0.00627 | -0.04 | 37.181
0 | 0.293 | 0.00631 | -0.041 | 46.482
0.5 | 0.353 | 0.00645 | -0.042 | 54.698
1 | 0.412 | 0.00617 | -0.043 | 66.828
1.5 | 0.471 | 0.00485 | -0.043 | 97.175
2 | 0.531 | 0.00505 | -0.044 | 105.142
2.5 | 0.59 | 0.00525 | -0.045 | 112.457
3 | 0.649 | 0.00551 | -0.046 | 117.779
3.5 | 0.708 | 0.00535 | -0.047 | 132.32
4 | 0.765 | 0.00554 | -0.048 | 138.254
4.5 | 0.822 | 0.00581 | -0.049 | 141.563
5 | 0.878 | 0.00577 | -0.049 | 152.1
5.5 | 0.931 | 0.00808 | -0.05 | 115.177
6 | 0.983 | 0.00841 | -0.051 | 116.904
6.5 | 1.033 | 0.00878 | -0.052 | 117.64
7 | 1.082 | 0.00917 | -0.053 | 117.992
7.5 | 1.125 | 0.00961 | -0.054 | 117.154
8 | 1.165 | 0.01004 | -0.054 | 116.022
8.5 | 1.2 | 0.01041 | -0.055 | 115.3
9 | 1.226 | 0.01091 | -0.056 | 112.37
9.5 | 1.244 | 0.01152 | -0.057 | 107.919
10 | 1.254 | 0.01216 | -0.058 | 103.084
10.5 | 1.256 | 0.01283 | -0.058 | 97.879
11 | 1.25 | 0.01364 | -0.059 | 91.632
11.5 | 1.236 | 0.01454 | -0.06 | 85.02
12 | 1.215 | 0.01559 | -0.06 | 77.931
12.5 | 1.187 | 0.01663 | -0.061 | 71.363
13 | 1.153 | 0.01781 | -0.062 | 64.75
13.5 | 1.114 | 0.01933 | -0.062 | 57.66
14 | 1.072 | 0.02078 | -0.063 | 51.588
14.5 | 1.026 | 0.0229 | -0.063 | 44.78
15 | 0.976 | 0.02549 | -0.064 | 38.31
15.5 | 0.914 | 0.03326 | -0.063 | 27.478

## 122. Re 14M Mach 0.00 (2)
BIGFOIL.COM POLAR EXPORT
NACA66-512 a=0.0
NACA66-512 a=0.0 |  |  |  | Cl Max: | 1.7353 | at alpha= | 20 | deg
XFOIL ncrit=9 |  |  |  | L/D Max: | 134.881 | at alpha= | 2.5 | deg
Re: | 14000000 |  |  | Cd Min: | 0.04932 | at alpha= | 20 | deg
Mach: | 0 |  |  | Cl=0 at alpha= | -2.601 | deg
|  |  |  | @ Cl=0.1, Cd= | 0.0046939
|  |  |  | @ Cl=0.4, Cd= | 0.0050692
|  |  |  | @ Cl=0.6, Cd= | 0.0044797
alpha (deg) | Cl | Cd | Cm | Cl/Cd
-19.5 | -1.4395 | 0.0357 | -0.0804 | -40.3221
-19 | -1.4503 | 0.03193 | -0.0768 | -45.4212
-18.5 | -1.4484 | 0.02936 | -0.0729 | -49.3324
-18 | -1.4632 | 0.02592 | -0.0663 | -56.4506
-17.5 | -1.4758 | 0.02305 | -0.0579 | -64.026
-17 | -1.4569 | 0.02142 | -0.0533 | -68.0159
-16.5 | -1.4276 | 0.01983 | -0.0503 | -71.9919
-16 | -1.392 | 0.01857 | -0.0481 | -74.9596
-15.5 | -1.3538 | 0.01732 | -0.0462 | -78.164
-15 | -1.3126 | 0.01622 | -0.0446 | -80.9248
-14.5 | -1.2687 | 0.01526 | -0.0433 | -83.1389
-14 | -1.2234 | 0.01435 | -0.0423 | -85.2544
-12.5 | -1.081 | 0.01172 | -0.0398 | -92.2355
-12 | -1.0325 | 0.01079 | -0.0391 | -95.6905
-11.5 | -0.9817 | 0.01016 | -0.0387 | -96.624
-11 | -0.9298 | 0.00963 | -0.0385 | -96.5524
-10.5 | -0.877 | 0.00917 | -0.0383 | -95.6379
-10 | -0.8237 | 0.00874 | -0.0383 | -94.2449
-9 | -0.7165 | 0.00789 | -0.0382 | -90.8112
-8.5 | -0.6629 | 0.00743 | -0.0381 | -89.2194
-8 | -0.6087 | 0.00706 | -0.0382 | -86.2181
-7.5 | -0.5535 | 0.00677 | -0.0384 | -81.7578
-6.5 | -0.4425 | 0.00623 | -0.0389 | -71.0273
-6 | -0.387 | 0.00594 | -0.0392 | -65.1515
-5.5 | -0.3305 | 0.00573 | -0.0396 | -57.6789
-5 | -0.2738 | 0.00555 | -0.0401 | -49.3333
-4.5 | -0.2175 | 0.00534 | -0.0405 | -40.7303
-4 | -0.1604 | 0.00518 | -0.0411 | -30.9653
-3 | -0.0458 | 0.00493 | -0.0424 | -9.2901
-2.5 | 0.0116 | 0.00478 | -0.043 | 2.4268
-2 | 0.0691 | 0.00471 | -0.0437 | 14.6709
-1.5 | 0.1266 | 0.00468 | -0.0444 | 27.0513
-1 | 0.1832 | 0.00475 | -0.045 | 38.5684
-0.5 | 0.2394 | 0.00483 | -0.0455 | 49.5652
0 | 0.296 | 0.00491 | -0.0461 | 60.2851
0.5 | 0.3524 | 0.00501 | -0.0467 | 70.3393
1 | 0.4087 | 0.00508 | -0.0473 | 80.4528
1.5 | 0.4606 | 0.00451 | -0.0474 | 102.1286
2 | 0.5115 | 0.00395 | -0.0473 | 129.4937
2.5 | 0.5665 | 0.0042 | -0.0477 | 134.881
3 | 0.6192 | 0.00464 | -0.0478 | 133.4483
3.5 | 0.6714 | 0.0051 | -0.0477 | 131.6471
4 | 0.7234 | 0.00554 | -0.0476 | 130.5776
4.5 | 0.7744 | 0.00604 | -0.0473 | 128.2119
5.5 | 0.8746 | 0.00701 | -0.0464 | 124.7646
6 | 0.9265 | 0.00732 | -0.0463 | 126.571
6.5 | 0.9778 | 0.00764 | -0.0461 | 127.9843
7 | 1.0285 | 0.00796 | -0.0458 | 129.2085
7.5 | 1.0786 | 0.00828 | -0.0455 | 130.2657
8 | 1.1274 | 0.00862 | -0.0449 | 130.7889
8.5 | 1.1747 | 0.009 | -0.044 | 130.5222
9 | 1.2213 | 0.00936 | -0.0431 | 130.4808
9.5 | 1.2647 | 0.00979 | -0.0416 | 129.1828
10 | 1.3004 | 0.01021 | -0.0384 | 127.3653
10.5 | 1.3321 | 0.01067 | -0.0346 | 124.8454
11 | 1.3622 | 0.01129 | -0.0309 | 120.6554
11.5 | 1.3903 | 0.01192 | -0.0268 | 116.6359
13 | 1.4902 | 0.01465 | -0.0198 | 101.7201
13.5 | 1.5197 | 0.01574 | -0.0172 | 96.5502
14 | 1.5487 | 0.01688 | -0.0146 | 91.7476
14.5 | 1.5762 | 0.01817 | -0.0121 | 86.7474
15 | 1.6007 | 0.01968 | -0.0095 | 81.3364
15.5 | 1.6146 | 0.0219 | -0.0059 | 73.726
16 | 1.6389 | 0.02358 | -0.0038 | 69.5038
16.5 | 1.6597 | 0.02557 | -0.0016 | 64.9081
17 | 1.6731 | 0.0282 | 0.001 | 59.3298
17.5 | 1.6869 | 0.03096 | 0.0031 | 54.4864
18 | 1.7031 | 0.03368 | 0.0047 | 50.5671
18.5 | 1.7173 | 0.0367 | 0.006 | 46.7929
19 | 1.7255 | 0.04045 | 0.0073 | 42.6576
19.5 | 1.723 | 0.04549 | 0.0084 | 37.8765
20 | 1.7353 | 0.04932 | 0.0084 | 35.1845

## 123. Re 14M Mach 0.10 (1)
BIGFOIL.COM POLAR EXPORT
NACA66-512 a=0.0
NACA66-512 a=0.0 |  |  |  | Cl Max: | 1.251 | at alpha= | 10 | deg
JavaFoil+Calcfoil stall+Eppler ext transition |  |  |  | L/D Max: | 141.311 | at alpha= | 4.5 | deg
Re: | 14000000 |  |  | Cd Min: | 0.00484 | at alpha= | 1.5 | deg
Mach: | 0.1 |  |  | Cl=0 at alpha= | -2.45 | deg
|  |  |  | @ Cl=0.1, Cd= | 0.00616
|  |  |  | @ Cl=0.4, Cd= | 0.006247
|  |  |  | @ Cl=0.6, Cd= | 0.0053314
alpha (deg) | Cl | Cd | Cm | Cl/Cd
-15.5 | -0.383 | 0.11269 | -0.009 | -3.402
-15 | -0.4 | 0.10761 | -0.009 | -3.716
-14.5 | -0.416 | 0.10285 | -0.009 | -4.046
-14 | -0.432 | 0.09753 | -0.009 | -4.424
-13.5 | -0.446 | 0.09244 | -0.01 | -4.825
-13 | -0.459 | 0.08805 | -0.01 | -5.215
-12.5 | -0.471 | 0.08307 | -0.01 | -5.667
-12 | -0.48 | 0.07752 | -0.011 | -6.195
-11.5 | -0.487 | 0.07274 | -0.011 | -6.698
-11 | -0.491 | 0.06915 | -0.011 | -7.101
-10.5 | -0.492 | 0.06475 | -0.012 | -7.594
-10 | -0.489 | 0.05985 | -0.012 | -8.169
-9.5 | -0.482 | 0.05673 | -0.013 | -8.493
-9 | -0.471 | 0.05305 | -0.013 | -8.873
-8.5 | -0.456 | 0.0488 | -0.015 | -9.345
-8 | -0.436 | 0.04602 | -0.015 | -9.476
-7.5 | -0.413 | 0.04246 | -0.016 | -9.727
-7 | -0.474 | 0.0069 | -0.03 | -68.669
-6.5 | -0.434 | 0.00664 | -0.031 | -65.347
-6 | -0.39 | 0.00649 | -0.031 | -60.041
-5.5 | -0.342 | 0.00649 | -0.032 | -52.678
-5 | -0.291 | 0.00642 | -0.033 | -45.309
-4.5 | -0.237 | 0.0063 | -0.034 | -37.65
-4 | -0.181 | 0.00624 | -0.034 | -28.996
-3.5 | -0.124 | 0.0062 | -0.035 | -19.94
-3 | -0.065 | 0.00616 | -0.036 | -10.59
-2.5 | -0.006 | 0.00614 | -0.037 | -0.998
-2 | 0.054 | 0.00616 | -0.038 | 8.693
-1.5 | 0.114 | 0.00616 | -0.039 | 18.434
-1 | 0.174 | 0.00621 | -0.039 | 28.004
-0.5 | 0.234 | 0.00627 | -0.04 | 37.335
0 | 0.295 | 0.00634 | -0.041 | 46.49
0.5 | 0.355 | 0.00643 | -0.042 | 55.177
1 | 0.414 | 0.00619 | -0.043 | 66.888
1.5 | 0.474 | 0.00484 | -0.044 | 97.806
2 | 0.533 | 0.0051 | -0.045 | 104.608
2.5 | 0.593 | 0.00531 | -0.045 | 111.622
3 | 0.652 | 0.00549 | -0.046 | 118.695
3.5 | 0.711 | 0.00533 | -0.047 | 133.392
4 | 0.769 | 0.00556 | -0.048 | 138.208
4.5 | 0.826 | 0.00585 | -0.049 | 141.311
5 | 0.882 | 0.00706 | -0.05 | 124.846
5.5 | 0.935 | 0.00816 | -0.05 | 114.632
6 | 0.987 | 0.00848 | -0.051 | 116.505
6.5 | 1.038 | 0.00884 | -0.052 | 117.403
7 | 1.086 | 0.00923 | -0.053 | 117.681
7.5 | 1.129 | 0.00967 | -0.054 | 116.736
8 | 1.168 | 0.01012 | -0.055 | 115.464
8.5 | 1.203 | 0.0105 | -0.055 | 114.58
9 | 1.227 | 0.01107 | -0.056 | 110.892
9.5 | 1.243 | 0.01165 | -0.057 | 106.695
10 | 1.251 | 0.01236 | -0.058 | 101.173
10.5 | 1.25 | 0.013 | -0.059 | 96.176
11 | 1.24 | 0.01396 | -0.059 | 88.841
11.5 | 1.222 | 0.01479 | -0.06 | 82.642
12 | 1.196 | 0.01612 | -0.061 | 74.168
12.5 | 1.163 | 0.017 | -0.061 | 68.429
13 | 1.124 | 0.01828 | -0.062 | 61.499
13.5 | 1.079 | 0.01984 | -0.063 | 54.408
14 | 1.03 | 0.02174 | -0.063 | 47.374
14.5 | 0.976 | 0.02464 | -0.063 | 39.597
15 | 0.923 | 0.02665 | -0.064 | 34.657

## 124. Re 14M Mach 0.10 (2)
BIGFOIL.COM POLAR EXPORT
NACA66-512 a=0.0
NACA66-512 a=0.0 |  |  |  | Cl Max: | 1.7209 | at alpha= | 20 | deg
XFOIL ncrit=9 |  |  |  | L/D Max: | 135.69 | at alpha= | 2.5 | deg
Re: | 14000000 |  |  | Cd Min: | 0.05358 | at alpha= | 20 | deg
Mach: | 0.1 |  |  | Cl=0 at alpha= | -2.6023 | deg
|  |  |  | @ Cl=0.1, Cd= | 0.0046943
|  |  |  | @ Cl=0.4, Cd= | 0.0050742
|  |  |  | @ Cl=0.6, Cd= | 0.004456
alpha (deg) | Cl | Cd | Cm | Cl/Cd
-16.5 | -1.3903 | 0.02531 | -0.0611 | -54.9309
-16 | -1.3792 | 0.02218 | -0.056 | -62.1821
-15.5 | -1.3514 | 0.02 | -0.0526 | -67.57
-15 | -1.3163 | 0.01825 | -0.05 | -72.126
-14.5 | -1.2755 | 0.01687 | -0.048 | -75.6076
-14 | -1.2321 | 0.01562 | -0.0463 | -78.8796
-13.5 | -1.1862 | 0.01451 | -0.0449 | -81.7505
-13 | -1.1384 | 0.01355 | -0.0438 | -84.0148
-12 | -1.0407 | 0.01153 | -0.0418 | -90.2602
-11.5 | -0.9904 | 0.01064 | -0.041 | -93.0827
-11 | -0.9385 | 0.00994 | -0.0404 | -94.4165
-10.5 | -0.8852 | 0.00939 | -0.04 | -94.2705
-10 | -0.8312 | 0.00893 | -0.0398 | -93.0795
-9.5 | -0.7768 | 0.00849 | -0.0396 | -91.4959
-9 | -0.7221 | 0.00807 | -0.0395 | -89.4796
-8.5 | -0.6679 | 0.00758 | -0.0393 | -88.1135
-8 | -0.6134 | 0.00714 | -0.0391 | -85.9104
-7.5 | -0.5578 | 0.00683 | -0.0392 | -81.6691
-7 | -0.5016 | 0.00656 | -0.0394 | -76.4634
-6.5 | -0.4455 | 0.00629 | -0.0396 | -70.8267
-6 | -0.3896 | 0.00597 | -0.0398 | -65.2596
-5.5 | -0.3328 | 0.00575 | -0.0401 | -57.8783
-4.5 | -0.2188 | 0.00536 | -0.041 | -40.8209
-4 | -0.1613 | 0.00519 | -0.0415 | -31.079
-3 | -0.0459 | 0.00494 | -0.0427 | -9.2915
-2.5 | 0.0118 | 0.00478 | -0.0433 | 2.4686
-2 | 0.0697 | 0.00471 | -0.044 | 14.7983
-1.5 | 0.1275 | 0.00468 | -0.0447 | 27.2436
-1 | 0.1845 | 0.00474 | -0.0453 | 38.9241
-0.5 | 0.241 | 0.00483 | -0.0458 | 49.8965
0 | 0.2979 | 0.00491 | -0.0464 | 60.6721
0.5 | 0.3546 | 0.00501 | -0.047 | 70.7784
1 | 0.4112 | 0.00509 | -0.0476 | 80.7859
1.5 | 0.4634 | 0.0045 | -0.0476 | 102.9778
2 | 0.5146 | 0.00396 | -0.0476 | 129.9495
2.5 | 0.5699 | 0.0042 | -0.048 | 135.6905
3 | 0.6228 | 0.00465 | -0.048 | 133.9355
4 | 0.7275 | 0.00556 | -0.0478 | 130.8453
4.5 | 0.7785 | 0.00607 | -0.0474 | 128.2537
5 | 0.8288 | 0.00656 | -0.0469 | 126.3415
5.5 | 0.8791 | 0.00705 | -0.0464 | 124.695
6 | 0.9312 | 0.00736 | -0.0462 | 126.5217
6.5 | 0.9828 | 0.00768 | -0.046 | 127.9688
7 | 1.0335 | 0.00801 | -0.0456 | 129.0262
7.5 | 1.0839 | 0.00833 | -0.0451 | 130.12
8 | 1.1326 | 0.00868 | -0.0444 | 130.4839
8.5 | 1.18 | 0.00907 | -0.0434 | 130.0992
9 | 1.2265 | 0.00943 | -0.0423 | 130.0636
9.5 | 1.2686 | 0.00988 | -0.0403 | 128.4008
10 | 1.3004 | 0.01031 | -0.0362 | 126.13
10.5 | 1.3336 | 0.01082 | -0.0327 | 123.2532
11 | 1.3639 | 0.01148 | -0.0289 | 118.8066
11.5 | 1.3911 | 0.01217 | -0.0246 | 114.3057
12 | 1.4333 | 0.01298 | -0.0237 | 110.4237
12.5 | 1.4625 | 0.01403 | -0.0205 | 104.2409
13 | 1.4926 | 0.01509 | -0.0176 | 98.9132
13.5 | 1.5223 | 0.01622 | -0.0149 | 93.8533
14 | 1.55 | 0.01752 | -0.0121 | 88.4703
14.5 | 1.5765 | 0.01895 | -0.0094 | 83.1926
15 | 1.5998 | 0.02063 | -0.0066 | 77.5473
15.5 | 1.6147 | 0.02291 | -0.0031 | 70.4801
16 | 1.6374 | 0.02479 | -0.0008 | 66.0508
16.5 | 1.6566 | 0.02704 | 0.0015 | 61.2648
17 | 1.6702 | 0.02981 | 0.004 | 56.0282
17.5 | 1.6827 | 0.03287 | 0.0061 | 51.1926
18 | 1.6978 | 0.03588 | 0.0076 | 47.3188
18.5 | 1.7105 | 0.03925 | 0.0089 | 43.5796
19 | 1.7166 | 0.04347 | 0.0099 | 39.4893
19.5 | 1.7084 | 0.04943 | 0.0107 | 34.562
20 | 1.7209 | 0.05358 | 0.0104 | 32.1183

## 125. Re 14M Mach 0.25 (1)
BIGFOIL.COM POLAR EXPORT
NACA66-512 a=0.0
NACA66-512 a=0.0 |  |  |  | Cl Max: | 1.232 | at alpha= | 9.5 | deg
JavaFoil+Calcfoil stall+Eppler ext transition |  |  |  | L/D Max: | 138.545 | at alpha= | 4 | deg
Re: | 14000000 |  |  | Cd Min: | 0.00498 | at alpha= | 1.5 | deg
Mach: | 0.25 |  |  | Cl=0 at alpha= | -2.4508 | deg
|  |  |  | @ Cl=0.1, Cd= | 0.0062073
|  |  |  | @ Cl=0.4, Cd= | 0.0062231
|  |  |  | @ Cl=0.6, Cd= | 0.0986
alpha (deg) | Cl | Cd | Cm | Cl/Cd
-11.5 | -0.321 | 0.07679 | -0.011 | -4.179
-11 | -0.353 | 0.07274 | -0.011 | -4.856
-10.5 | -0.38 | 0.0691 | -0.012 | -5.495
-10 | -0.4 | 0.065 | -0.012 | -6.152
-9.5 | -0.414 | 0.05951 | -0.013 | -6.952
-9 | -0.42 | 0.05532 | -0.013 | -7.599
-8.5 | -0.42 | 0.0512 | -0.014 | -8.199
-8 | -0.412 | 0.04763 | -0.014 | -8.65
-7.5 | -0.397 | 0.04529 | -0.015 | -8.765
-7 | -0.38 | 0.03842 | -0.018 | -9.898
-6.5 | -0.432 | 0.00681 | -0.031 | -63.411
-6 | -0.392 | 0.00663 | -0.032 | -59.048
-5.5 | -0.346 | 0.00643 | -0.033 | -53.846
-5 | -0.296 | 0.00651 | -0.034 | -45.43
-4.5 | -0.242 | 0.00642 | -0.035 | -37.685
-4 | -0.185 | 0.00636 | -0.035 | -29.111
-3.5 | -0.127 | 0.00627 | -0.036 | -20.186
-3 | -0.067 | 0.00624 | -0.037 | -10.721
-2.5 | -0.006 | 0.00619 | -0.038 | -1.016
-2 | 0.055 | 0.0062 | -0.039 | 8.867
-1.5 | 0.117 | 0.00621 | -0.04 | 18.787
-1 | 0.179 | 0.00629 | -0.041 | 28.403
-0.5 | 0.241 | 0.00632 | -0.041 | 38.053
0 | 0.303 | 0.00613 | -0.042 | 49.34
0.5 | 0.364 | 0.00617 | -0.043 | 59.029
1 | 0.425 | 0.00626 | -0.044 | 67.905
1.5 | 0.487 | 0.00498 | -0.045 | 97.828
2 | 0.548 | 0.0052 | -0.046 | 105.421
2.5 | 0.609 | 0.00536 | -0.047 | 113.651
3 | 0.67 | 0.00525 | -0.048 | 127.569
3.5 | 0.73 | 0.00545 | -0.048 | 133.892
4 | 0.79 | 0.0057 | -0.049 | 138.545
4.5 | 0.848 | 0.0068 | -0.05 | 124.751
5 | 0.903 | 0.00799 | -0.051 | 113.089
5.5 | 0.958 | 0.00843 | -0.052 | 113.652
6 | 1.011 | 0.00879 | -0.053 | 114.978
6.5 | 1.061 | 0.0092 | -0.053 | 115.338
7 | 1.108 | 0.00963 | -0.054 | 115.049
7.5 | 1.15 | 0.01011 | -0.055 | 113.781
8 | 1.185 | 0.01053 | -0.056 | 112.542
8.5 | 1.214 | 0.01111 | -0.057 | 109.318
9 | 1.23 | 0.01173 | -0.058 | 104.846
9.5 | 1.232 | 0.01255 | -0.058 | 98.236
10 | 1.222 | 0.01331 | -0.059 | 91.821
10.5 | 1.197 | 0.0143 | -0.06 | 83.743
11 | 1.158 | 0.01541 | -0.061 | 75.184
11.5 | 1.105 | 0.01675 | -0.061 | 65.931
12 | 1.037 | 0.01833 | -0.062 | 56.592
12.5 | 0.956 | 0.02045 | -0.062 | 46.745
13 | 0.86 | 0.02411 | -0.062 | 35.682
13.5 | 0.683 | 0.06731 | -0.05 | 10.143
14 | 0.57 | 0.09342 | -0.039 | 6.1
14.5 | 0.479 | 0.0986 | -0.04 | 4.86

## 126. Re 14M Mach 0.25 (2)
BIGFOIL.COM POLAR EXPORT
NACA66-512 a=0.0
NACA66-512 a=0.0 |  |  |  | Cl Max: | 1.6234 | at alpha= | 16.5 | deg
XFOIL ncrit=9 |  |  |  | L/D Max: | 139.102 | at alpha= | 2.5 | deg
Re: | 14000000 |  |  | Cd Min: | 0.15466 | at alpha= | -15.5 | deg
Mach: | 0.25 |  |  | Cl=0 at alpha= | -2.6114 | deg
|  |  |  | @ Cl=0.1, Cd= | 0.004702
|  |  |  | @ Cl=0.4, Cd= | 0.0050709
|  |  |  | @ Cl=0.6, Cd= | 0.0043258
alpha (deg) | Cl | Cd | Cm | Cl/Cd
-15.5 | -0.4878 | 0.15466 | -0.0194 | -3.154
-15 | -0.4755 | 0.14678 | -0.0239 | -3.2395
-14.5 | -0.4583 | 0.1405 | -0.0277 | -3.2619
-14 | -0.4622 | 0.12867 | -0.0337 | -3.5921
-13.5 | -0.4908 | 0.11202 | -0.0423 | -4.3814
-12.5 | -0.5532 | 0.08281 | -0.0597 | -6.6804
-12 | -0.6147 | 0.06524 | -0.0745 | -9.4221
-11.5 | -0.6658 | 0.05656 | -0.0754 | -11.7716
-11 | -0.7198 | 0.04853 | -0.0688 | -14.8321
-10.5 | -0.9185 | 0.0134 | -0.052 | -68.5448
-10 | -0.87 | 0.01106 | -0.0497 | -78.6618
-9.5 | -0.8142 | 0.00988 | -0.0481 | -82.4089
-9 | -0.7564 | 0.00906 | -0.0469 | -83.4879
-8.5 | -0.6975 | 0.00847 | -0.046 | -82.3495
-8 | -0.6392 | 0.00788 | -0.0451 | -81.1168
-7.5 | -0.5815 | 0.00727 | -0.0442 | -79.9862
-7 | -0.5227 | 0.00685 | -0.0437 | -76.3066
-6 | -0.4042 | 0.00621 | -0.0432 | -65.0886
-5.5 | -0.3451 | 0.00589 | -0.043 | -58.5908
-5 | -0.2855 | 0.00566 | -0.0431 | -50.4417
-4.5 | -0.2259 | 0.00546 | -0.0433 | -41.3736
-4 | -0.1664 | 0.00524 | -0.0436 | -31.7557
-3.5 | -0.1064 | 0.00509 | -0.044 | -20.9037
-3 | -0.0464 | 0.00499 | -0.0446 | -9.2986
-2.5 | 0.0133 | 0.00481 | -0.0451 | 2.7651
-2 | 0.0731 | 0.00472 | -0.0457 | 15.4873
-1.5 | 0.133 | 0.00468 | -0.0464 | 28.4188
-1 | 0.1918 | 0.00475 | -0.0469 | 40.3789
-0.5 | 0.25 | 0.00483 | -0.0474 | 51.7598
0 | 0.3086 | 0.00492 | -0.048 | 62.7236
0.5 | 0.367 | 0.00502 | -0.0486 | 73.1076
1 | 0.4254 | 0.00511 | -0.0491 | 83.2485
1.5 | 0.4791 | 0.00455 | -0.0492 | 105.2967
2 | 0.5318 | 0.00397 | -0.0491 | 133.9547
2.5 | 0.5884 | 0.00423 | -0.0494 | 139.1017
3 | 0.6429 | 0.00468 | -0.0493 | 137.3718
4 | 0.7498 | 0.00563 | -0.0487 | 133.1794
4.5 | 0.8011 | 0.0062 | -0.0479 | 129.2097
5 | 0.8513 | 0.00677 | -0.0469 | 125.7459
5.5 | 0.9027 | 0.00725 | -0.046 | 124.5103
6 | 0.9559 | 0.00758 | -0.0455 | 126.1082
6.5 | 1.0089 | 0.00789 | -0.0449 | 127.8707
7 | 1.06 | 0.00828 | -0.0438 | 128.0193
7.5 | 1.1107 | 0.00862 | -0.0427 | 128.8515
8 | 1.1585 | 0.00904 | -0.041 | 128.1527
8.5 | 1.2034 | 0.00943 | -0.0387 | 127.614
9 | 1.2379 | 0.00987 | -0.0342 | 125.4205
9.5 | 1.2723 | 0.01047 | -0.0301 | 121.5186
10 | 1.3092 | 0.01108 | -0.0265 | 118.1588
10.5 | 1.343 | 0.01184 | -0.0226 | 113.4291
11 | 1.3717 | 0.01273 | -0.018 | 107.7533
11.5 | 1.4379 | 0.01397 | -0.0214 | 102.9277
12.5 | 1.4765 | 0.01632 | -0.0093 | 90.4718
13 | 1.5097 | 0.01761 | -0.0063 | 85.7297
13.5 | 1.5335 | 0.01947 | -0.0024 | 78.7622
14 | 1.5582 | 0.0214 | 0.0011 | 72.8131
14.5 | 1.5812 | 0.02355 | 0.0044 | 67.1423
15 | 1.5982 | 0.02622 | 0.0079 | 60.9535
15.5 | 1.6084 | 0.02958 | 0.0114 | 54.3746
16 | 1.6212 | 0.033 | 0.0142 | 49.1273
16.5 | 1.6234 | 0.03752 | 0.0169 | 43.2676
17 | 1.6213 | 0.0428 | 0.0189 | 37.8808
17.5 | 1.6157 | 0.04888 | 0.02 | 33.0544
18 | 1.6148 | 0.05507 | 0.0199 | 29.3227
18.5 | 1.6058 | 0.0626 | 0.0188 | 25.6518
19 | 1.5791 | 0.07293 | 0.0158 | 21.6523
19.5 | 1.528 | 0.08754 | 0.0097 | 17.4549
20 | 1.5211 | 0.0967 | 0.0052 | 15.7301

## 127. Re 14M Mach 0.50 (1)
BIGFOIL.COM POLAR EXPORT
NACA66-512 a=0.0
NACA66-512 a=0.0 |  |  |  | Cl Max: | 1.209 | at alpha= | 20 | deg
JavaFoil+Calcfoil stall+Eppler ext transition |  |  |  | L/D Max: | 121.251 | at alpha= | 4 | deg
Re: | 14000000 |  |  | Cd Min: | 0.005 | at alpha= | 1.5 | deg
Mach: | 0.5 |  |  | Cl=0 at alpha= | -2.4485 | deg
|  |  |  | @ Cl=0.1, Cd= | 0.0064896
|  |  |  | @ Cl=0.4, Cd= | 0.0064938
|  |  |  | @ Cl=0.6, Cd= | 0.0056957
alpha (deg) | Cl | Cd | Cm | Cl/Cd
-20 | -0.958 | 0.15909 | -0.009 | -6.024
-19.5 | -0.934 | 0.14066 | -0.009 | -6.639
-19 | -0.908 | 0.13384 | -0.01 | -6.781
-18.5 | -0.88 | 0.13513 | -0.01 | -6.509
-18 | -0.853 | 0.12792 | -0.01 | -6.665
-17.5 | -0.825 | 0.12289 | -0.01 | -6.709
-17 | -0.799 | 0.11493 | -0.011 | -6.955
-16.5 | -0.774 | 0.10697 | -0.011 | -7.232
-16 | -0.749 | 0.09857 | -0.012 | -7.597
-15.5 | -0.724 | 0.09087 | -0.013 | -7.971
-15 | -0.687 | 0.10566 | -0.011 | -6.506
-14.5 | -0.66 | 0.09897 | -0.012 | -6.673
-14 | -0.635 | 0.08971 | -0.013 | -7.079
-13.5 | -0.61 | 0.08181 | -0.014 | -7.454
-13 | -0.585 | 0.07423 | -0.015 | -7.884
-12.5 | -0.572 | 0.05698 | -0.018 | -10.046
-12 | -0.638 | 0.01108 | -0.025 | -57.621
-11.5 | -0.61 | 0.01006 | -0.026 | -60.582
-11 | -0.578 | 0.00944 | -0.027 | -61.245
-10.5 | -0.441 | 0.06937 | -0.014 | -6.362
-10 | -0.414 | 0.06162 | -0.014 | -6.723
-9.5 | -0.387 | 0.05766 | -0.015 | -6.717
-9 | -0.36 | 0.05288 | -0.016 | -6.817
-8.5 | -0.334 | 0.04903 | -0.017 | -6.804
-8 | -0.378 | 0.00803 | -0.032 | -47.038
-7.5 | -0.344 | 0.00765 | -0.033 | -44.958
-7 | -0.25 | 0.04572 | -0.016 | -5.46
-6.5 | -0.222 | 0.04382 | -0.016 | -5.067
-6 | -0.195 | 0.04024 | -0.017 | -4.84
-5.5 | -0.167 | 0.0405 | -0.017 | -4.125
-5 | -0.231 | 0.03613 | -0.018 | -6.388
-4.5 | -0.204 | 0.0335 | -0.02 | -6.075
-4 | -0.199 | 0.00679 | -0.04 | -29.25
-3.5 | -0.138 | 0.00665 | -0.041 | -20.762
-3 | -0.074 | 0.00652 | -0.041 | -11.306
-2.5 | -0.007 | 0.00646 | -0.042 | -1.079
-2 | 0.061 | 0.00645 | -0.043 | 9.485
-1.5 | 0.13 | 0.00652 | -0.044 | 19.941
-1 | 0.199 | 0.00632 | -0.045 | 31.545
-0.5 | 0.269 | 0.00637 | -0.046 | 42.213
0 | 0.338 | 0.00643 | -0.047 | 52.509
0.5 | 0.406 | 0.0065 | -0.048 | 62.559
1 | 0.475 | 0.00628 | -0.049 | 75.562
1.5 | 0.543 | 0.005 | -0.05 | 108.623
2 | 0.611 | 0.00583 | -0.051 | 104.671
2.5 | 0.678 | 0.00613 | -0.052 | 110.59
3 | 0.745 | 0.00648 | -0.053 | 115.062
3.5 | 0.812 | 0.00681 | -0.054 | 119.136
4 | 0.876 | 0.00722 | -0.055 | 121.251
4.5 | 0.939 | 0.00781 | -0.056 | 120.244
5 | 0.997 | 0.00934 | -0.057 | 106.754
5.5 | 1.053 | 0.00975 | -0.058 | 108.006
6 | 1.103 | 0.01044 | -0.058 | 105.688
6.5 | 1.146 | 0.01104 | -0.059 | 103.874
7 | 1.178 | 0.01177 | -0.06 | 100.125
7.5 | 1.182 | 0.01266 | -0.061 | 93.349
8 | 1.127 | 0.01383 | -0.062 | 81.487
8.5 | 0.714 | 0.0165 | -0.062 | 43.258
9 | 0.749 | 0.01643 | -0.064 | 45.56
9.5 | 0.773 | 0.01891 | -0.064 | 40.889
10 | 0.811 | 0.01736 | -0.065 | 46.69
10.5 | 0.839 | 0.01926 | -0.066 | 43.572
11 | 0.866 | 0.02165 | -0.067 | 40.026
11.5 | 0.76 | 0.07584 | -0.042 | 10.018
12 | 0.927 | 0.02308 | -0.069 | 40.171
12.5 | 0.952 | 0.02621 | -0.069 | 36.323
13 | 0.97 | 0.03155 | -0.069 | 30.743
13.5 | 0.909 | 0.06979 | -0.058 | 13.027
14 | 1.032 | 0.03236 | -0.071 | 31.881
14.5 | 1.051 | 0.03792 | -0.071 | 27.721
15 | 1.048 | 0.05213 | -0.068 | 20.108
15.5 | 1.109 | 0.03991 | -0.072 | 27.784
16 | 1.039 | 0.09082 | -0.061 | 11.442
16.5 | 1.051 | 0.10643 | -0.058 | 9.874
17 | 1.046 | 0.14026 | -0.049 | 7.457
17.5 | 1.076 | 0.14361 | -0.052 | 7.489
18 | 1.108 | 0.14417 | -0.055 | 7.683
18.5 | 1.129 | 0.16065 | -0.054 | 7.025
19 | 1.151 | 0.17126 | -0.054 | 6.723
19.5 | 1.18 | 0.17732 | -0.055 | 6.654
20 | 1.209 | 0.1804 | -0.057 | 6.703

## 128. Re 14M Mach 0.50 (2)
BIGFOIL.COM POLAR EXPORT
NACA66-512 a=0.0
NACA66-512 a=0.0 |  |  |  | Cl Max: | 1.3307 | at alpha= | 9.5 | deg
XFOIL ncrit=9 |  |  |  | L/D Max: | 152.893 | at alpha= | 2.5 | deg
Re: | 14000000 |  |  | Cd Min: | 0.01538 | at alpha= | 9.5 | deg
Mach: | 0.5 |  |  | Cl=0 at alpha= | -99 | deg
|  |  |  | @ Cl=0.1, Cd= | 0.00498
|  |  |  | @ Cl=0.4, Cd= | 0.0050577
|  |  |  | @ Cl=0.6, Cd= | 0.004255
alpha (deg) | Cl | Cd | Cm | Cl/Cd
0 | 0.3574 | 0.00498 | -0.0552 | 71.7671
1 | 0.4889 | 0.00522 | -0.0561 | 93.659
1.5 | 0.5536 | 0.00524 | -0.0564 | 105.6489
2 | 0.6073 | 0.0041 | -0.0553 | 148.122
2.5 | 0.6712 | 0.00439 | -0.0552 | 152.8929
3 | 0.7294 | 0.00493 | -0.0541 | 147.9513
3.5 | 0.7879 | 0.00542 | -0.0528 | 145.369
4 | 0.8428 | 0.00601 | -0.0508 | 140.2329
4.5 | 0.8878 | 0.00686 | -0.0468 | 129.4169
5 | 0.9283 | 0.00765 | -0.0417 | 121.3464
5.5 | 0.9643 | 0.0082 | -0.0354 | 117.5976
6 | 1.009 | 0.00877 | -0.0309 | 115.0513
6.5 | 1.0564 | 0.00938 | -0.0268 | 112.6226
7 | 1.1042 | 0.01007 | -0.0227 | 109.6524
7.5 | 1.1521 | 0.01085 | -0.0185 | 106.1843
8 | 1.1983 | 0.01177 | -0.014 | 101.8097
8.5 | 1.2454 | 0.01275 | -0.0094 | 97.6784
9 | 1.291 | 0.01389 | -0.0044 | 92.9446
9.5 | 1.3307 | 0.01538 | 0.0015 | 86.5215

## 129. Re 16M Mach 0.00 (1)
BIGFOIL.COM POLAR EXPORT
NACA66-512 a=0.0
NACA66-512 a=0.0 |  |  |  | Cl Max: | 1.257 | at alpha= | 10.5 | deg
JavaFoil+Calcfoil stall+Eppler ext transition |  |  |  | L/D Max: | 141.489 | at alpha= | 4.5 | deg
Re: | 16000000 |  |  | Cd Min: | 0.00488 | at alpha= | 1.5 | deg
Mach: | 0 |  |  | Cl=0 at alpha= | -2.4491 | deg
|  |  |  | @ Cl=0.1, Cd= | 0.00612
|  |  |  | @ Cl=0.4, Cd= | 0.0062086
|  |  |  | @ Cl=0.6, Cd= | 0.0053156
alpha (deg) | Cl | Cd | Cm | Cl/Cd
-16 | -0.411 | 0.11851 | -0.008 | -3.464
-15.5 | -0.425 | 0.11168 | -0.009 | -3.806
-15 | -0.439 | 0.10529 | -0.009 | -4.17
-14.5 | -0.453 | 0.10059 | -0.009 | -4.499
-14 | -0.465 | 0.09611 | -0.009 | -4.839
-13.5 | -0.477 | 0.09177 | -0.01 | -5.195
-13 | -0.487 | 0.08693 | -0.01 | -5.601
-12.5 | -0.495 | 0.08124 | -0.01 | -6.098
-12 | -0.502 | 0.07591 | -0.011 | -6.611
-11.5 | -0.506 | 0.07164 | -0.011 | -7.059
-11 | -0.507 | 0.06818 | -0.012 | -7.43
-10.5 | -0.505 | 0.06409 | -0.012 | -7.874
-10 | -0.499 | 0.05975 | -0.012 | -8.351
-9.5 | -0.49 | 0.05596 | -0.013 | -8.751
-9 | -0.477 | 0.05217 | -0.014 | -9.139
-8.5 | -0.46 | 0.04867 | -0.014 | -9.451
-8 | -0.44 | 0.04495 | -0.016 | -9.781
-7.5 | -0.417 | 0.04001 | -0.018 | -10.433
-7 | -0.474 | 0.00671 | -0.03 | -70.656
-6.5 | -0.434 | 0.00657 | -0.03 | -66.017
-6 | -0.389 | 0.00656 | -0.031 | -59.328
-5.5 | -0.341 | 0.0065 | -0.032 | -52.466
-5 | -0.29 | 0.00637 | -0.033 | -45.53
-4.5 | -0.236 | 0.00627 | -0.034 | -37.651
-4 | -0.18 | 0.00619 | -0.034 | -29.122
-3.5 | -0.123 | 0.00618 | -0.035 | -19.901
-3 | -0.065 | 0.00612 | -0.036 | -10.607
-2.5 | -0.006 | 0.00613 | -0.037 | -0.995
-2 | 0.053 | 0.00612 | -0.038 | 8.711
-1.5 | 0.113 | 0.00612 | -0.038 | 18.458
-1 | 0.173 | 0.00617 | -0.039 | 28.035
-0.5 | 0.233 | 0.00623 | -0.04 | 37.397
0 | 0.293 | 0.00626 | -0.041 | 46.838
0.5 | 0.353 | 0.00636 | -0.042 | 55.457
1 | 0.412 | 0.00617 | -0.043 | 66.747
1.5 | 0.471 | 0.00488 | -0.043 | 96.567
2 | 0.531 | 0.00506 | -0.044 | 104.803
2.5 | 0.59 | 0.00528 | -0.045 | 111.802
3 | 0.649 | 0.00549 | -0.046 | 118.251
3.5 | 0.708 | 0.00569 | -0.047 | 124.436
4 | 0.766 | 0.00549 | -0.048 | 139.503
4.5 | 0.822 | 0.00581 | -0.049 | 141.489
5 | 0.878 | 0.00755 | -0.049 | 116.218
5.5 | 0.931 | 0.00792 | -0.05 | 117.658
6 | 0.984 | 0.00824 | -0.051 | 119.327
6.5 | 1.034 | 0.00859 | -0.052 | 120.318
7 | 1.082 | 0.00899 | -0.053 | 120.471
7.5 | 1.126 | 0.00939 | -0.054 | 119.903
8 | 1.166 | 0.00982 | -0.054 | 118.745
8.5 | 1.201 | 0.01029 | -0.055 | 116.661
9 | 1.227 | 0.01065 | -0.056 | 115.232
9.5 | 1.244 | 0.01129 | -0.057 | 110.236
10 | 1.254 | 0.01192 | -0.058 | 105.25
10.5 | 1.257 | 0.01258 | -0.058 | 99.851
11 | 1.251 | 0.0133 | -0.059 | 94.057
11.5 | 1.237 | 0.01418 | -0.06 | 87.252
12 | 1.216 | 0.01518 | -0.061 | 80.1
12.5 | 1.188 | 0.0162 | -0.061 | 73.359
13 | 1.155 | 0.01735 | -0.062 | 66.561
13.5 | 1.116 | 0.01881 | -0.062 | 59.32
14 | 1.074 | 0.02013 | -0.063 | 53.333
14.5 | 1.026 | 0.02247 | -0.063 | 45.657
15 | 0.98 | 0.02411 | -0.064 | 40.642
15.5 | 0.915 | 0.03263 | -0.063 | 28.026

## 130. Re 16M Mach 0.00 (2)
BIGFOIL.COM POLAR EXPORT
NACA66-512 a=0.0
NACA66-512 a=0.0 |  |  |  | Cl Max: | 1.7555 | at alpha= | 20 | deg
XFOIL ncrit=9 |  |  |  | L/D Max: | 135.179 | at alpha= | 2.5 | deg
Re: | 16000000 |  |  | Cd Min: | 0.04708 | at alpha= | 20 | deg
Mach: | 0 |  |  | Cl=0 at alpha= | -2.5953 | deg
|  |  |  | @ Cl=0.1, Cd= | 0.0046567
|  |  |  | @ Cl=0.4, Cd= | 0.0050586
|  |  |  | @ Cl=0.6, Cd= | 0.0044833
alpha (deg) | Cl | Cd | Cm | Cl/Cd
-20 | -1.3912 | 0.0431 | -0.0829 | -32.2784
-19.5 | -1.4664 | 0.03371 | -0.0792 | -43.5004
-19 | -1.4677 | 0.03073 | -0.0757 | -47.7611
-18.5 | -1.4635 | 0.02839 | -0.0716 | -51.5498
-18 | -1.4755 | 0.02522 | -0.0649 | -58.5052
-17.5 | -1.4956 | 0.022 | -0.0552 | -67.9818
-17 | -1.4698 | 0.02041 | -0.0518 | -72.0137
-16.5 | -1.4387 | 0.0189 | -0.049 | -76.1217
-16 | -1.4017 | 0.01768 | -0.0469 | -79.2817
-15.5 | -1.362 | 0.01655 | -0.0452 | -82.2961
-15 | -1.3196 | 0.01552 | -0.0437 | -85.0258
-14.5 | -1.275 | 0.01462 | -0.0425 | -87.2093
-14 | -1.2289 | 0.01376 | -0.0415 | -89.3096
-13.5 | -1.1815 | 0.01297 | -0.0407 | -91.0948
-13 | -1.1328 | 0.01225 | -0.04 | -92.4735
-12.5 | -1.0838 | 0.01146 | -0.0394 | -94.5724
-12 | -1.035 | 0.01058 | -0.0387 | -97.8261
-11.5 | -0.9844 | 0.00989 | -0.0383 | -99.5349
-11 | -0.9325 | 0.00935 | -0.0381 | -99.7326
-10.5 | -0.8796 | 0.0089 | -0.0379 | -98.8315
-10 | -0.8262 | 0.00849 | -0.0379 | -97.3145
-9.5 | -0.7724 | 0.00809 | -0.0379 | -95.4759
-9 | -0.7181 | 0.00773 | -0.0379 | -92.8978
-8.5 | -0.6644 | 0.00729 | -0.0379 | -91.1385
-8 | -0.6103 | 0.00689 | -0.0379 | -88.5776
-7.5 | -0.5551 | 0.0066 | -0.0381 | -84.1061
-7 | -0.4995 | 0.00635 | -0.0384 | -78.6614
-6.5 | -0.4436 | 0.00611 | -0.0388 | -72.6023
-6 | -0.388 | 0.0058 | -0.039 | -66.8966
-5.5 | -0.3317 | 0.00559 | -0.0394 | -59.3381
-4.5 | -0.2182 | 0.00522 | -0.0404 | -41.8008
-4 | -0.1612 | 0.00506 | -0.041 | -31.8577
-3.5 | -0.1039 | 0.00495 | -0.0416 | -20.9899
-3 | -0.0463 | 0.00483 | -0.0423 | -9.5859
-2.5 | 0.0109 | 0.0047 | -0.0429 | 2.3191
-2 | 0.0683 | 0.00464 | -0.0436 | 14.7198
-1.5 | 0.1254 | 0.00467 | -0.0442 | 26.8522
-0.5 | 0.2383 | 0.00484 | -0.0453 | 49.2355
0.5 | 0.3517 | 0.00499 | -0.0466 | 70.481
1 | 0.408 | 0.00507 | -0.0472 | 80.4734
1.5 | 0.463 | 0.00507 | -0.0476 | 91.3215
2 | 0.5111 | 0.00398 | -0.0473 | 128.4171
2.5 | 0.5664 | 0.00419 | -0.0477 | 135.179
3 | 0.6191 | 0.00465 | -0.0478 | 133.1398
3.5 | 0.671 | 0.00513 | -0.0477 | 130.7992
4 | 0.7235 | 0.00554 | -0.0476 | 130.5957
4.5 | 0.775 | 0.00599 | -0.0474 | 129.3823
5 | 0.8254 | 0.00649 | -0.047 | 127.1803
5.5 | 0.8764 | 0.00689 | -0.0468 | 127.1988
6 | 0.9288 | 0.00719 | -0.0467 | 129.1794
6.5 | 0.9806 | 0.00748 | -0.0466 | 131.0963
7 | 1.0314 | 0.00781 | -0.0464 | 132.0615
7.5 | 1.082 | 0.0081 | -0.0461 | 133.5802
8 | 1.1309 | 0.00847 | -0.0455 | 133.5183
8.5 | 1.1791 | 0.00881 | -0.0448 | 133.8365
9 | 1.2263 | 0.00916 | -0.044 | 133.8755
9.5 | 1.27 | 0.00961 | -0.0425 | 132.154
10 | 1.3109 | 0.01 | -0.0405 | 131.09
10.5 | 1.3411 | 0.01045 | -0.0363 | 128.3349
11 | 1.371 | 0.01105 | -0.0324 | 124.0724
11.5 | 1.3996 | 0.01176 | -0.0285 | 119.0136
12 | 1.4377 | 0.01237 | -0.0268 | 116.2247
12.5 | 1.4674 | 0.01331 | -0.0236 | 110.2479
13 | 1.4976 | 0.01428 | -0.0208 | 104.8739
13.5 | 1.5278 | 0.01529 | -0.0182 | 99.9215
14 | 1.5563 | 0.01644 | -0.0155 | 94.6655
14.5 | 1.5836 | 0.01772 | -0.0129 | 89.3679
15 | 1.6081 | 0.0192 | -0.0102 | 83.7552
15.5 | 1.6231 | 0.02133 | -0.0067 | 76.0947
16 | 1.6475 | 0.02298 | -0.0045 | 71.6928
18 | 1.7194 | 0.03228 | 0.0037 | 53.2652
18.5 | 1.7331 | 0.03528 | 0.0052 | 49.1241
19 | 1.743 | 0.03875 | 0.0066 | 44.9806
19.5 | 1.7432 | 0.04341 | 0.0079 | 40.1566
20 | 1.7555 | 0.04708 | 0.0082 | 37.2876

## 131. Re 16M Mach 0.10 (1)
BIGFOIL.COM POLAR EXPORT
NACA66-512 a=0.0
NACA66-512 a=0.0 |  |  |  | Cl Max: | 1.252 | at alpha= | 10 | deg
JavaFoil+Calcfoil stall+Eppler ext transition |  |  |  | L/D Max: | 141.981 | at alpha= | 4.5 | deg
Re: | 16000000 |  |  | Cd Min: | 0.00488 | at alpha= | 1.5 | deg
Mach: | 0.1 |  |  | Cl=0 at alpha= | -2.45 | deg
|  |  |  | @ Cl=0.1, Cd= | 0.00616
|  |  |  | @ Cl=0.4, Cd= | 0.0061922
|  |  |  | @ Cl=0.6, Cd= | 0.0052825
alpha (deg) | Cl | Cd | Cm | Cl/Cd
-15.5 | -0.383 | 0.11287 | -0.009 | -3.397
-15 | -0.4 | 0.10611 | -0.009 | -3.769
-14.5 | -0.416 | 0.10127 | -0.009 | -4.109
-14 | -0.432 | 0.09722 | -0.009 | -4.439
-13.5 | -0.446 | 0.09274 | -0.01 | -4.811
-13 | -0.459 | 0.08788 | -0.01 | -5.227
-12.5 | -0.471 | 0.08176 | -0.01 | -5.759
-12 | -0.48 | 0.07711 | -0.011 | -6.23
-11.5 | -0.487 | 0.07243 | -0.011 | -6.728
-11 | -0.491 | 0.06877 | -0.011 | -7.141
-10.5 | -0.492 | 0.06496 | -0.012 | -7.572
-10 | -0.489 | 0.05998 | -0.013 | -8.154
-9.5 | -0.482 | 0.05622 | -0.013 | -8.571
-9 | -0.471 | 0.05281 | -0.014 | -8.915
-8.5 | -0.456 | 0.04919 | -0.014 | -9.264
-8 | -0.436 | 0.04654 | -0.015 | -9.36
-7.5 | -0.414 | 0.04194 | -0.017 | -9.862
-7 | -0.474 | 0.00677 | -0.03 | -69.959
-6.5 | -0.434 | 0.00658 | -0.031 | -65.952
-6 | -0.39 | 0.00658 | -0.031 | -59.245
-5.5 | -0.342 | 0.00647 | -0.032 | -52.882
-5 | -0.291 | 0.0064 | -0.033 | -45.502
-4.5 | -0.237 | 0.00632 | -0.034 | -37.538
-4 | -0.181 | 0.00624 | -0.034 | -29.027
-3.5 | -0.124 | 0.00619 | -0.035 | -19.961
-3 | -0.065 | 0.00613 | -0.036 | -10.648
-2.5 | -0.006 | 0.00614 | -0.037 | -0.999
-2 | 0.054 | 0.00616 | -0.038 | 8.697
-1.5 | 0.114 | 0.00616 | -0.039 | 18.434
-1 | 0.174 | 0.00618 | -0.039 | 28.146
-0.5 | 0.234 | 0.00624 | -0.04 | 37.549
0 | 0.295 | 0.0063 | -0.041 | 46.78
0.5 | 0.355 | 0.00636 | -0.042 | 55.725
1 | 0.414 | 0.00614 | -0.043 | 67.414
1.5 | 0.474 | 0.00488 | -0.044 | 97.183
2 | 0.533 | 0.00505 | -0.045 | 105.636
2.5 | 0.593 | 0.00526 | -0.045 | 112.734
3 | 0.652 | 0.00545 | -0.046 | 119.654
3.5 | 0.711 | 0.00567 | -0.047 | 125.38
4 | 0.769 | 0.00547 | -0.048 | 140.524
4.5 | 0.826 | 0.00582 | -0.049 | 141.981
5 | 0.882 | 0.00759 | -0.05 | 116.146
5.5 | 0.936 | 0.00796 | -0.051 | 117.513
6 | 0.988 | 0.0083 | -0.051 | 119.114
6.5 | 1.039 | 0.00863 | -0.052 | 120.307
7 | 1.087 | 0.00904 | -0.053 | 120.166
7.5 | 1.13 | 0.00946 | -0.054 | 119.484
8 | 1.169 | 0.00989 | -0.055 | 118.179
8.5 | 1.203 | 0.01038 | -0.055 | 115.952
9 | 1.228 | 0.0108 | -0.056 | 113.709
9.5 | 1.244 | 0.01143 | -0.057 | 108.891
10 | 1.252 | 0.01207 | -0.058 | 103.688
10.5 | 1.251 | 0.01275 | -0.059 | 98.104
11 | 1.241 | 0.01369 | -0.059 | 90.619
11.5 | 1.223 | 0.01441 | -0.06 | 84.885
12 | 1.197 | 0.0157 | -0.061 | 76.225
12.5 | 1.165 | 0.01655 | -0.061 | 70.363
13 | 1.125 | 0.0178 | -0.062 | 63.226
13.5 | 1.081 | 0.01929 | -0.063 | 56.012
14 | 1.031 | 0.02135 | -0.063 | 48.272
14.5 | 0.978 | 0.02376 | -0.064 | 41.156
15 | 0.926 | 0.02559 | -0.064 | 36.165

## 132. Re 16M Mach 0.10 (2)
BIGFOIL.COM POLAR EXPORT
NACA66-512 a=0.0
NACA66-512 a=0.0 |  |  |  | Cl Max: | 1.6239 | at alpha= | 15.5 | deg
XFOIL ncrit=9 |  |  |  | L/D Max: | 135.643 | at alpha= | 2.5 | deg
Re: | 16000000 |  |  | Cd Min: | 0.02916 | at alpha= | -17 | deg
Mach: | 0.1 |  |  | Cl=0 at alpha= | -2.5961 | deg
|  |  |  | @ Cl=0.1, Cd= | 0.0046562
|  |  |  | @ Cl=0.4, Cd= | 0.005055
|  |  |  | @ Cl=0.6, Cd= | 0.004463
alpha (deg) | Cl | Cd | Cm | Cl/Cd
-17 | -1.3634 | 0.02916 | -0.071 | -46.7558
-16.5 | -1.4083 | 0.0239 | -0.0593 | -58.9247
-16 | -1.395 | 0.02079 | -0.0544 | -67.0996
-15.5 | -1.3632 | 0.01891 | -0.0514 | -72.0888
-15 | -1.3257 | 0.01731 | -0.0489 | -76.5858
-14.5 | -1.2837 | 0.01602 | -0.047 | -80.1311
-14 | -1.239 | 0.01488 | -0.0455 | -83.2661
-13.5 | -1.1921 | 0.01387 | -0.0442 | -85.9481
-13 | -1.1435 | 0.01298 | -0.0431 | -88.0971
-12 | -1.0435 | 0.01127 | -0.0414 | -92.5909
-11.5 | -0.9928 | 0.01043 | -0.0406 | -95.187
-11 | -0.9411 | 0.00967 | -0.04 | -97.3216
-10.5 | -0.8879 | 0.00912 | -0.0396 | -97.3575
-10 | -0.8338 | 0.00866 | -0.0394 | -96.2818
-9.5 | -0.7792 | 0.00823 | -0.0392 | -94.678
-8.5 | -0.6695 | 0.00743 | -0.039 | -90.1077
-8 | -0.615 | 0.00698 | -0.0389 | -88.1089
-7.5 | -0.5594 | 0.00665 | -0.0389 | -84.1203
-7 | -0.5032 | 0.00639 | -0.0391 | -78.748
-6.5 | -0.4467 | 0.00616 | -0.0394 | -72.5162
-6 | -0.3907 | 0.00584 | -0.0396 | -66.9007
-5.5 | -0.3339 | 0.00561 | -0.0399 | -59.5187
-5 | -0.2767 | 0.00544 | -0.0404 | -50.864
-4.5 | -0.2195 | 0.00524 | -0.0408 | -41.8893
-4 | -0.1621 | 0.00506 | -0.0413 | -32.0356
-3.5 | -0.1044 | 0.00495 | -0.0419 | -21.0909
-2.5 | 0.0111 | 0.0047 | -0.0432 | 2.3617
-2 | 0.0689 | 0.00464 | -0.0439 | 14.8491
-1.5 | 0.1264 | 0.00467 | -0.0445 | 27.0664
-0.5 | 0.2399 | 0.00484 | -0.0456 | 49.5661
0.5 | 0.3539 | 0.00499 | -0.0469 | 70.9218
1 | 0.4106 | 0.00507 | -0.0475 | 80.9862
1.5 | 0.4659 | 0.00507 | -0.0479 | 91.8935
2 | 0.5142 | 0.00398 | -0.0475 | 129.196
2.5 | 0.5697 | 0.0042 | -0.048 | 135.6429
3 | 0.6227 | 0.00466 | -0.048 | 133.6266
3.5 | 0.6749 | 0.00513 | -0.0479 | 131.5595
4 | 0.7276 | 0.00555 | -0.0478 | 131.0991
4.5 | 0.7791 | 0.00602 | -0.0475 | 129.4186
5.5 | 0.8809 | 0.00693 | -0.0467 | 127.114
6 | 0.9335 | 0.00723 | -0.0467 | 129.1148
6.5 | 0.9857 | 0.00751 | -0.0465 | 131.2517
7 | 1.0366 | 0.00786 | -0.0461 | 131.883
7.5 | 1.0874 | 0.00815 | -0.0458 | 133.4233
8 | 1.1364 | 0.00853 | -0.0451 | 133.2239
8.5 | 1.1847 | 0.00887 | -0.0443 | 133.5626
9 | 1.2317 | 0.00923 | -0.0432 | 133.4453
9.5 | 1.2749 | 0.0097 | -0.0415 | 131.433
10 | 1.3108 | 0.01009 | -0.0382 | 129.9108
10.5 | 1.3416 | 0.01061 | -0.0341 | 126.4467
11 | 1.3729 | 0.01123 | -0.0304 | 122.2529
11.5 | 1.4011 | 0.01198 | -0.0264 | 116.9533
12 | 1.4405 | 0.01265 | -0.0247 | 113.8735
12.5 | 1.4693 | 0.01369 | -0.0214 | 107.3265
13 | 1.5007 | 0.01467 | -0.0186 | 102.2972
13.5 | 1.5306 | 0.01577 | -0.0159 | 97.0577
14 | 1.5575 | 0.01708 | -0.0129 | 91.1885
14.5 | 1.5835 | 0.0185 | -0.0101 | 85.5946
15 | 1.607 | 0.02015 | -0.0072 | 79.7519
15.5 | 1.6239 | 0.02227 | -0.0039 | 72.9187

## 133. Re 16M Mach 0.25 (1)
BIGFOIL.COM POLAR EXPORT
NACA66-512 a=0.0
NACA66-512 a=0.0 |  |  |  | Cl Max: | 1.233 | at alpha= | 9.5 | deg
JavaFoil+Calcfoil stall+Eppler ext transition |  |  |  | L/D Max: | 152.65 | at alpha= | 4.5 | deg
Re: | 16000000 |  |  | Cd Min: | 0.00494 | at alpha= | 1.5 | deg
Mach: | 0.25 |  |  | Cl=0 at alpha= | -2.4508 | deg
|  |  |  | @ Cl=0.1, Cd= | 0.0061855
|  |  |  | @ Cl=0.4, Cd= | 0.0062249
|  |  |  | @ Cl=0.6, Cd= | 0.09573
alpha (deg) | Cl | Cd | Cm | Cl/Cd
-11.5 | -0.321 | 0.07639 | -0.011 | -4.202
-11 | -0.353 | 0.07257 | -0.011 | -4.868
-10.5 | -0.38 | 0.06836 | -0.012 | -5.556
-10 | -0.4 | 0.06477 | -0.012 | -6.175
-9.5 | -0.414 | 0.0592 | -0.013 | -6.99
-9 | -0.42 | 0.05503 | -0.013 | -7.639
-8.5 | -0.42 | 0.05117 | -0.014 | -8.205
-8 | -0.412 | 0.0476 | -0.015 | -8.657
-7.5 | -0.397 | 0.0451 | -0.015 | -8.803
-7 | -0.381 | 0.03785 | -0.019 | -10.066
-6.5 | -0.432 | 0.00669 | -0.031 | -64.593
-6 | -0.392 | 0.00671 | -0.032 | -58.39
-5.5 | -0.346 | 0.0066 | -0.033 | -52.433
-5 | -0.296 | 0.00653 | -0.034 | -45.352
-4.5 | -0.242 | 0.00637 | -0.035 | -37.961
-4 | -0.185 | 0.00631 | -0.035 | -29.35
-3.5 | -0.127 | 0.00626 | -0.036 | -20.233
-3 | -0.067 | 0.00619 | -0.037 | -10.81
-2.5 | -0.006 | 0.00616 | -0.038 | -1.021
-2 | 0.055 | 0.0062 | -0.039 | 8.869
-1.5 | 0.117 | 0.00618 | -0.04 | 18.872
-1 | 0.179 | 0.00622 | -0.041 | 28.702
-0.5 | 0.241 | 0.00632 | -0.041 | 38.084
0 | 0.303 | 0.00612 | -0.042 | 49.446
0.5 | 0.364 | 0.00616 | -0.043 | 59.054
1 | 0.425 | 0.00627 | -0.044 | 67.855
1.5 | 0.487 | 0.00494 | -0.045 | 98.611
2 | 0.548 | 0.00514 | -0.046 | 106.617
2.5 | 0.609 | 0.00537 | -0.047 | 113.483
3 | 0.67 | 0.0052 | -0.048 | 128.76
3.5 | 0.73 | 0.00541 | -0.048 | 134.939
4 | 0.79 | 0.00562 | -0.049 | 140.541
4.5 | 0.848 | 0.00555 | -0.05 | 152.65
5 | 0.904 | 0.00782 | -0.051 | 115.639
5.5 | 0.959 | 0.00825 | -0.052 | 116.22
6 | 1.011 | 0.0086 | -0.053 | 117.538
6.5 | 1.062 | 0.00899 | -0.054 | 118.033
7 | 1.109 | 0.00944 | -0.054 | 117.521
7.5 | 1.151 | 0.0099 | -0.055 | 116.266
8 | 1.186 | 0.01032 | -0.056 | 114.901
8.5 | 1.215 | 0.01085 | -0.057 | 112.064
9 | 1.231 | 0.01145 | -0.058 | 107.497
9.5 | 1.233 | 0.01224 | -0.058 | 100.764
10 | 1.223 | 0.01305 | -0.059 | 93.674
10.5 | 1.198 | 0.01394 | -0.06 | 85.973
11 | 1.159 | 0.01512 | -0.061 | 76.666
11.5 | 1.106 | 0.01631 | -0.061 | 67.779
12 | 1.038 | 0.01782 | -0.062 | 58.255
12.5 | 0.958 | 0.01963 | -0.063 | 48.83
13 | 0.863 | 0.02299 | -0.063 | 37.548
13.5 | 0.725 | 0.04147 | -0.058 | 17.493
14 | 0.573 | 0.09013 | -0.041 | 6.355
14.5 | 0.481 | 0.09573 | -0.042 | 5.025

## 134. Re 16M Mach 0.25 (2)
BIGFOIL.COM POLAR EXPORT
NACA66-512 a=0.0
NACA66-512 a=0.0 |  |  |  | Cl Max: | 1.6434 | at alpha= | 17 | deg
XFOIL ncrit=9 |  |  |  | L/D Max: | 138.726 | at alpha= | 2.5 | deg
Re: | 16000000 |  |  | Cd Min: | 0.15378 | at alpha= | -15.5 | deg
Mach: | 0.25 |  |  | Cl=0 at alpha= | -2.6043 | deg
|  |  |  | @ Cl=0.1, Cd= | 0.0046593
|  |  |  | @ Cl=0.4, Cd= | 0.0050462
|  |  |  | @ Cl=0.6, Cd= | 0.0043416
alpha (deg) | Cl | Cd | Cm | Cl/Cd
-15.5 | -0.4905 | 0.15378 | -0.0198 | -3.1896
-15 | -0.4782 | 0.14585 | -0.0243 | -3.2787
-14.5 | -0.4609 | 0.13965 | -0.0281 | -3.3004
-14 | -0.4695 | 0.1267 | -0.0346 | -3.7056
-13.5 | -0.494 | 0.1112 | -0.0428 | -4.4424
-13 | -0.4909 | 0.10276 | -0.0477 | -4.7772
-12.5 | -0.5573 | 0.08203 | -0.0603 | -6.7939
-12 | -0.6317 | 0.06314 | -0.0759 | -10.0048
-11.5 | -0.6753 | 0.05588 | -0.075 | -12.0848
-11 | -0.7274 | 0.04766 | -0.0685 | -15.2623
-10.5 | -0.9231 | 0.01284 | -0.0515 | -71.8925
-10 | -0.8733 | 0.01069 | -0.0493 | -81.6932
-9.5 | -0.8173 | 0.00952 | -0.0477 | -85.8508
-9 | -0.7593 | 0.00874 | -0.0465 | -86.8764
-8.5 | -0.7003 | 0.00819 | -0.0456 | -85.5067
-8 | -0.6412 | 0.00768 | -0.0448 | -83.4896
-7.5 | -0.5831 | 0.00711 | -0.044 | -82.0113
-7 | -0.5245 | 0.00668 | -0.0434 | -78.518
-6 | -0.4054 | 0.00607 | -0.043 | -66.7875
-5.5 | -0.3463 | 0.00576 | -0.0428 | -60.1215
-5 | -0.2868 | 0.00553 | -0.0429 | -51.8626
-4.5 | -0.2268 | 0.00534 | -0.0432 | -42.4719
-4 | -0.1673 | 0.00512 | -0.0434 | -32.6758
-3.5 | -0.1073 | 0.00499 | -0.0439 | -21.503
-2.5 | 0.0125 | 0.00473 | -0.0449 | 2.6427
-2 | 0.0723 | 0.00465 | -0.0455 | 15.5484
-1.5 | 0.1317 | 0.00467 | -0.0462 | 28.2013
-1 | 0.1904 | 0.00477 | -0.0467 | 39.9161
-0.5 | 0.2489 | 0.00484 | -0.0472 | 51.4256
0 | 0.3076 | 0.00492 | -0.0479 | 62.5203
0.5 | 0.3663 | 0.005 | -0.0485 | 73.26
1 | 0.4247 | 0.00508 | -0.0491 | 83.6024
1.5 | 0.482 | 0.00509 | -0.0495 | 94.6955
2 | 0.5312 | 0.00399 | -0.049 | 133.1328
2.5 | 0.5882 | 0.00424 | -0.0494 | 138.7264
3.5 | 0.6962 | 0.00517 | -0.049 | 134.6615
4 | 0.7497 | 0.00564 | -0.0487 | 132.9255
4.5 | 0.8017 | 0.00615 | -0.048 | 130.3577
5 | 0.8523 | 0.00673 | -0.0471 | 126.6419
5.5 | 0.9052 | 0.00712 | -0.0465 | 127.1348
6 | 0.9588 | 0.00744 | -0.046 | 128.871
6.5 | 1.0124 | 0.00773 | -0.0455 | 130.9702
7 | 1.0641 | 0.0081 | -0.0446 | 131.3704
7.5 | 1.115 | 0.00845 | -0.0435 | 131.9527
8 | 1.1638 | 0.00886 | -0.0419 | 131.3544
8.5 | 1.2115 | 0.00924 | -0.0402 | 131.1147
9 | 1.2467 | 0.00966 | -0.0358 | 129.058
9.5 | 1.2813 | 0.01021 | -0.0316 | 125.4946
10 | 1.3162 | 0.01086 | -0.0277 | 121.1971
10.5 | 1.3515 | 0.01158 | -0.0239 | 116.7098
11 | 1.3827 | 0.01246 | -0.0197 | 110.9711
11.5 | 1.4204 | 0.01347 | -0.0171 | 105.4491
12 | 1.4551 | 0.01451 | -0.0139 | 100.2826
12.5 | 1.484 | 0.01591 | -0.0101 | 93.2747
13 | 1.5195 | 0.01706 | -0.0073 | 89.068
13.5 | 1.5419 | 0.01897 | -0.0032 | 81.281
14 | 1.5668 | 0.02087 | 0.0003 | 75.0743
14.5 | 1.5911 | 0.02291 | 0.0036 | 69.45
15 | 1.6074 | 0.02559 | 0.0073 | 62.8136
15.5 | 1.6176 | 0.02891 | 0.0109 | 55.953
16 | 1.6313 | 0.03221 | 0.0138 | 50.6458
16.5 | 1.6432 | 0.03589 | 0.0162 | 45.7843
17 | 1.6434 | 0.04078 | 0.0185 | 40.2992
17.5 | 1.6395 | 0.04652 | 0.0199 | 35.2429
18 | 1.6394 | 0.05241 | 0.0203 | 31.2803
18.5 | 1.6321 | 0.05953 | 0.0197 | 27.4164
19 | 1.6065 | 0.06943 | 0.0173 | 23.1384
19.5 | 1.5596 | 0.08303 | 0.012 | 18.7836
20 | 1.5519 | 0.0921 | 0.0078 | 16.8502

## 135. Re 16M Mach 0.50 (1)
BIGFOIL.COM POLAR EXPORT
NACA66-512 a=0.0
NACA66-512 a=0.0 |  |  |  | Cl Max: | 1.209 | at alpha= | 20 | deg
JavaFoil+Calcfoil stall+Eppler ext transition |  |  |  | L/D Max: | 126.304 | at alpha= | 2 | deg
Re: | 16000000 |  |  | Cd Min: | 0.00484 | at alpha= | 2 | deg
Mach: | 0.5 |  |  | Cl=0 at alpha= | -2.4485 | deg
|  |  |  | @ Cl=0.1, Cd= | 0.0064456
|  |  |  | @ Cl=0.4, Cd= | 0.0064694
|  |  |  | @ Cl=0.6, Cd= | 0.0048675
alpha (deg) | Cl | Cd | Cm | Cl/Cd
-20 | -0.958 | 0.16692 | -0.009 | -5.739
-19.5 | -0.932 | 0.14893 | -0.009 | -6.261
-19 | -0.906 | 0.14033 | -0.009 | -6.458
-18.5 | -0.88 | 0.1348 | -0.01 | -6.528
-18 | -0.853 | 0.12754 | -0.01 | -6.69
-17.5 | -0.825 | 0.12215 | -0.01 | -6.757
-17 | -0.8 | 0.11263 | -0.011 | -7.103
-16.5 | -0.775 | 0.10473 | -0.012 | -7.4
-16 | -0.751 | 0.09615 | -0.013 | -7.811
-15.5 | -0.728 | 0.08701 | -0.014 | -8.37
-15 | -0.687 | 0.10539 | -0.011 | -6.523
-14.5 | -0.661 | 0.09828 | -0.012 | -6.722
-14 | -0.635 | 0.08857 | -0.013 | -7.175
-13.5 | -0.61 | 0.08067 | -0.014 | -7.568
-13 | -0.587 | 0.07266 | -0.015 | -8.074
-12.5 | -0.655 | 0.01463 | -0.024 | -44.768
-12 | -0.64 | 0.01068 | -0.026 | -59.916
-11.5 | -0.61 | 0.00982 | -0.026 | -62.155
-11 | -0.579 | 0.00828 | -0.027 | -69.913
-10.5 | -0.441 | 0.06933 | -0.014 | -6.367
-10 | -0.414 | 0.06152 | -0.015 | -6.736
-9.5 | -0.387 | 0.05716 | -0.015 | -6.779
-9 | -0.361 | 0.05245 | -0.016 | -6.874
-8.5 | -0.334 | 0.04856 | -0.017 | -6.877
-8 | -0.378 | 0.00783 | -0.032 | -48.251
-7.5 | -0.344 | 0.00751 | -0.033 | -45.827
-7 | -0.25 | 0.04514 | -0.016 | -5.53
-6.5 | -0.222 | 0.04331 | -0.016 | -5.126
-6 | -0.195 | 0.04013 | -0.017 | -4.854
-5.5 | -0.167 | 0.04076 | -0.017 | -4.1
-5 | -0.231 | 0.03607 | -0.018 | -6.4
-4.5 | -0.204 | 0.0334 | -0.02 | -6.096
-4 | -0.199 | 0.0067 | -0.04 | -29.621
-3.5 | -0.138 | 0.00655 | -0.041 | -21.08
-3 | -0.074 | 0.00649 | -0.041 | -11.353
-2.5 | -0.007 | 0.00646 | -0.042 | -1.078
-2 | 0.061 | 0.00644 | -0.043 | 9.495
-1.5 | 0.13 | 0.00645 | -0.044 | 20.179
-1 | 0.199 | 0.00628 | -0.045 | 31.742
-0.5 | 0.269 | 0.00631 | -0.046 | 42.557
0 | 0.338 | 0.00636 | -0.047 | 53.115
0.5 | 0.406 | 0.00648 | -0.048 | 62.707
1 | 0.475 | 0.00625 | -0.049 | 75.924
1.5 | 0.543 | 0.00501 | -0.05 | 108.465
2 | 0.611 | 0.00484 | -0.051 | 126.304
2.5 | 0.678 | 0.00611 | -0.052 | 111.101
3 | 0.745 | 0.00641 | -0.053 | 116.2
3.5 | 0.812 | 0.00675 | -0.054 | 120.22
4 | 0.876 | 0.00719 | -0.055 | 121.943
4.5 | 0.939 | 0.0078 | -0.056 | 120.437
5 | 0.998 | 0.00915 | -0.057 | 109.096
5.5 | 1.054 | 0.00963 | -0.058 | 109.419
6 | 1.104 | 0.01019 | -0.058 | 108.315
6.5 | 1.147 | 0.01078 | -0.059 | 106.457
7 | 1.179 | 0.01151 | -0.06 | 102.469
7.5 | 1.183 | 0.01236 | -0.061 | 95.727
8 | 1.128 | 0.01354 | -0.062 | 83.337
8.5 | 0.716 | 0.01602 | -0.063 | 44.657
9 | 0.749 | 0.01601 | -0.064 | 46.799
9.5 | 0.775 | 0.01829 | -0.064 | 42.383
10 | 0.811 | 0.01705 | -0.065 | 47.589
10.5 | 0.84 | 0.01889 | -0.066 | 44.467
11 | 0.867 | 0.02133 | -0.067 | 40.637
11.5 | 0.76 | 0.07555 | -0.042 | 10.057
12 | 0.928 | 0.02249 | -0.069 | 41.263
12.5 | 0.953 | 0.0255 | -0.069 | 37.368
13 | 0.972 | 0.03048 | -0.069 | 31.904
13.5 | 0.932 | 0.05836 | -0.062 | 15.962
14 | 1.035 | 0.03105 | -0.071 | 33.316
14.5 | 1.055 | 0.03624 | -0.071 | 29.106
15 | 1.063 | 0.04615 | -0.07 | 23.04
15.5 | 0.973 | 0.11165 | -0.049 | 8.713
16 | 1.001 | 0.12067 | -0.051 | 8.299
16.5 | 1.03 | 0.12559 | -0.053 | 8.202
17 | 1.046 | 0.14407 | -0.049 | 7.258
17.5 | 1.074 | 0.14907 | -0.051 | 7.206
18 | 1.104 | 0.1521 | -0.053 | 7.259
18.5 | 1.128 | 0.16423 | -0.054 | 6.871
19 | 1.151 | 0.17677 | -0.054 | 6.514
19.5 | 1.181 | 0.18075 | -0.056 | 6.531
20 | 1.209 | 0.18337 | -0.058 | 6.595

## 136. Re 16M Mach 0.50 (2)
BIGFOIL.COM POLAR EXPORT
NACA66-512 a=0.0
NACA66-512 a=0.0 |  |  |  | Cl Max: | 1.3009 | at alpha= | 9 | deg
XFOIL ncrit=9 |  |  |  | L/D Max: | 450.317 | at alpha= | -0.5 | deg
Re: | 16000000 |  |  | Cd Min: | 0.09503 | at alpha= | 14 | deg
Mach: | 0.5 |  |  | Cl=0 at alpha= | -2.6161 | deg
|  |  |  | @ Cl=0.1, Cd= | 0.00060763
|  |  |  | @ Cl=0.4, Cd= | 0.0050431
|  |  |  | @ Cl=0.6, Cd= | 0.0042518
alpha (deg) | Cl | Cd | Cm | Cl/Cd
-6 | -0.3637 | 0.01133 | -0.0645 | -32.1006
-5.5 | -0.3407 | 0.00585 | -0.0601 | -58.2393
-5 | -0.3263 | 0.00104 | -0.056 | -313.75
-4.5 | -0.2607 | 0.00082 | -0.0538 | -317.9268
-4 | -0.1916 | 0.00074 | -0.0525 | -258.9189
-3.5 | -0.1224 | 0.00069 | -0.0517 | -177.3913
-3 | -0.0529 | 0.00066 | -0.0515 | -80.1515
-2.5 | 0.016 | 0.00064 | -0.0516 | 25
-2 | 0.084 | 0.00061 | -0.0518 | 137.7049
-1.5 | 0.1516 | 0.0006 | -0.0522 | 252.6667
-1 | 0.2177 | 0.00062 | -0.0526 | 351.129
-0.5 | 0.2837 | 0.00063 | -0.0531 | 450.3175
0 | 0.356 | 0.00497 | -0.055 | 71.6298
0.5 | 0.4222 | 0.00508 | -0.0556 | 83.1102
1 | 0.4881 | 0.00518 | -0.056 | 94.2278
1.5 | 0.5533 | 0.00525 | -0.0564 | 105.3905
2 | 0.6071 | 0.0041 | -0.0553 | 148.0732
2.5 | 0.6707 | 0.00438 | -0.0552 | 153.1279
3 | 0.7293 | 0.00492 | -0.0541 | 148.2317
3.5 | 0.7874 | 0.00543 | -0.0528 | 145.0092
4 | 0.8428 | 0.00599 | -0.0508 | 140.7012
4.5 | 0.8892 | 0.0068 | -0.047 | 130.7647
5 | 0.9326 | 0.00756 | -0.0425 | 123.3598
5.5 | 0.9725 | 0.00802 | -0.0368 | 121.2594
6 | 1.017 | 0.00855 | -0.0322 | 118.9474
6.5 | 1.0635 | 0.00917 | -0.0279 | 115.976
7 | 1.1123 | 0.00981 | -0.0238 | 113.3843
7.5 | 1.1601 | 0.01056 | -0.0195 | 109.858
8 | 1.2068 | 0.01145 | -0.015 | 105.3974
8.5 | 1.2546 | 0.0124 | -0.0104 | 101.1774
9 | 1.3009 | 0.01351 | -0.0054 | 96.2916
9.5 | 1.2943 | 0.00288 | -0.002 | 449.4097
10 | 1.2863 | 0.00512 | 0.0068 | 251.2305
10.5 | 1.2618 | 0.0093 | 0.0147 | 135.6774
11 | 1.2254 | 0.01613 | 0.0212 | 75.9702
11.5 | 1.1929 | 0.02498 | 0.0252 | 47.7542
12 | 1.1585 | 0.0363 | 0.0262 | 31.9146
12.5 | 1.12 | 0.05008 | 0.0239 | 22.3642
13 | 1.0844 | 0.0656 | 0.0177 | 16.5305
13.5 | 1.0503 | 0.08083 | 0.0098 | 12.9939
14 | 1.02 | 0.09503 | 0.0011 | 10.7335

## 137. Re 18M Mach 0.00 (1)
BIGFOIL.COM POLAR EXPORT
NACA66-512 a=0.0
NACA66-512 a=0.0 |  |  |  | Cl Max: | 1.257 | at alpha= | 10.5 | deg
JavaFoil+Calcfoil stall+Eppler ext transition |  |  |  | L/D Max: | 145.246 | at alpha= | 5 | deg
Re: | 18000000 |  |  | Cd Min: | 0.00485 | at alpha= | 1.5 | deg
Mach: | 0 |  |  | Cl=0 at alpha= | -2.4491 | deg
|  |  |  | @ Cl=0.1, Cd= | 0.0061178
|  |  |  | @ Cl=0.4, Cd= | 0.0061119
|  |  |  | @ Cl=0.6, Cd= | 0.0052405
alpha (deg) | Cl | Cd | Cm | Cl/Cd
-16 | -0.411 | 0.11731 | -0.008 | -3.5
-15.5 | -0.425 | 0.11048 | -0.009 | -3.848
-15 | -0.439 | 0.10562 | -0.009 | -4.158
-14.5 | -0.453 | 0.09946 | -0.009 | -4.551
-14 | -0.465 | 0.09624 | -0.009 | -4.833
-13.5 | -0.477 | 0.09069 | -0.01 | -5.257
-13 | -0.487 | 0.08592 | -0.01 | -5.667
-12.5 | -0.495 | 0.08105 | -0.01 | -6.114
-12 | -0.502 | 0.07579 | -0.011 | -6.623
-11.5 | -0.506 | 0.07156 | -0.011 | -7.069
-11 | -0.507 | 0.06808 | -0.012 | -7.443
-10.5 | -0.505 | 0.06385 | -0.012 | -7.903
-10 | -0.499 | 0.05962 | -0.012 | -8.372
-9.5 | -0.49 | 0.05571 | -0.013 | -8.792
-9 | -0.477 | 0.05206 | -0.014 | -9.163
-8.5 | -0.46 | 0.04843 | -0.015 | -9.498
-8 | -0.438 | 0.04587 | -0.015 | -9.559
-7.5 | -0.42 | 0.03797 | -0.019 | -11.069
-7 | -0.474 | 0.00671 | -0.03 | -70.682
-6.5 | -0.434 | 0.00665 | -0.03 | -65.25
-6 | -0.389 | 0.00657 | -0.031 | -59.2
-5.5 | -0.341 | 0.00644 | -0.032 | -52.97
-5 | -0.29 | 0.00636 | -0.033 | -45.628
-4.5 | -0.236 | 0.00627 | -0.034 | -37.703
-4 | -0.18 | 0.00618 | -0.034 | -29.147
-3.5 | -0.123 | 0.00618 | -0.035 | -19.926
-3 | -0.065 | 0.00611 | -0.036 | -10.626
-2.5 | -0.006 | 0.00609 | -0.037 | -1.001
-2 | 0.053 | 0.00611 | -0.038 | 8.72
-1.5 | 0.113 | 0.00612 | -0.038 | 18.474
-1 | 0.173 | 0.00613 | -0.039 | 28.203
-0.5 | 0.233 | 0.00622 | -0.04 | 37.436
0 | 0.293 | 0.00625 | -0.041 | 46.919
0.5 | 0.353 | 0.00608 | -0.042 | 57.981
1 | 0.412 | 0.00612 | -0.043 | 67.434
1.5 | 0.471 | 0.00485 | -0.043 | 97.133
2 | 0.531 | 0.00502 | -0.044 | 105.717
2.5 | 0.59 | 0.00521 | -0.045 | 113.265
3 | 0.649 | 0.00539 | -0.046 | 120.392
3.5 | 0.708 | 0.00565 | -0.047 | 125.301
4 | 0.766 | 0.00547 | -0.048 | 140.036
4.5 | 0.823 | 0.00576 | -0.049 | 142.736
5 | 0.878 | 0.00604 | -0.049 | 145.246
5.5 | 0.932 | 0.00778 | -0.05 | 119.841
6 | 0.984 | 0.00807 | -0.051 | 121.95
6.5 | 1.035 | 0.00843 | -0.052 | 122.716
7 | 1.083 | 0.00881 | -0.053 | 122.95
7.5 | 1.127 | 0.0092 | -0.054 | 122.465
8 | 1.166 | 0.00961 | -0.054 | 121.311
8.5 | 1.202 | 0.01007 | -0.055 | 119.34
9 | 1.228 | 0.01046 | -0.056 | 117.353
9.5 | 1.245 | 0.01104 | -0.057 | 112.768
10 | 1.255 | 0.01166 | -0.058 | 107.687
10.5 | 1.257 | 0.01231 | -0.058 | 102.173
11 | 1.252 | 0.013 | -0.059 | 96.268
11.5 | 1.238 | 0.01386 | -0.06 | 89.338
12 | 1.217 | 0.01488 | -0.061 | 81.775
12.5 | 1.189 | 0.01582 | -0.061 | 75.188
13 | 1.156 | 0.01694 | -0.062 | 68.23
13.5 | 1.117 | 0.01835 | -0.063 | 60.878
14 | 1.075 | 0.01963 | -0.063 | 54.768
14.5 | 1.027 | 0.02185 | -0.064 | 47.019
15 | 0.979 | 0.02414 | -0.064 | 40.556
15.5 | 0.918 | 0.0308 | -0.063 | 29.817

## 138. Re 18M Mach 0.00 (2)
BIGFOIL.COM POLAR EXPORT
NACA66-512 a=0.0
NACA66-512 a=0.0 |  |  |  | Cl Max: | 1.7722 | at alpha= | 20 | deg
XFOIL ncrit=9 |  |  |  | L/D Max: | 136.91 | at alpha= | 8.5 | deg
Re: | 18000000 |  |  | Cd Min: | 0.04531 | at alpha= | 20 | deg
Mach: | 0 |  |  | Cl=0 at alpha= | -2.5899 | deg
|  |  |  | @ Cl=0.1, Cd= | 0.0046659
|  |  |  | @ Cl=0.4, Cd= | 0.0050582
|  |  |  | @ Cl=0.6, Cd= | 0.004543
alpha (deg) | Cl | Cd | Cm | Cl/Cd
-20 | -1.4218 | 0.04056 | -0.0824 | -35.0542
-19.5 | -1.4818 | 0.03261 | -0.0784 | -45.44
-19 | -1.4827 | 0.02974 | -0.0747 | -49.8554
-18.5 | -1.4783 | 0.02747 | -0.0703 | -53.8151
-18 | -1.4881 | 0.02454 | -0.0635 | -60.6398
-17.5 | -1.5057 | 0.02134 | -0.054 | -70.5576
-17 | -1.4784 | 0.01975 | -0.0507 | -74.8557
-16.5 | -1.4469 | 0.01822 | -0.048 | -79.4127
-16 | -1.4092 | 0.01702 | -0.046 | -82.7967
-15.5 | -1.3683 | 0.01596 | -0.0443 | -85.7331
-15 | -1.3252 | 0.01498 | -0.043 | -88.4646
-14.5 | -1.2799 | 0.01412 | -0.0419 | -90.6445
-14 | -1.2334 | 0.01331 | -0.0409 | -92.6672
-13.5 | -1.1855 | 0.01256 | -0.0402 | -94.3869
-13 | -1.1364 | 0.01187 | -0.0395 | -95.7372
-12.5 | -1.0864 | 0.01122 | -0.039 | -96.8271
-12 | -1.037 | 0.0104 | -0.0384 | -99.7115
-11.5 | -0.9865 | 0.0097 | -0.038 | -101.701
-11 | -0.9347 | 0.00913 | -0.0377 | -102.3768
-10.5 | -0.8818 | 0.00868 | -0.0376 | -101.5899
-10 | -0.8283 | 0.00827 | -0.0375 | -100.1572
-9.5 | -0.7743 | 0.00789 | -0.0375 | -98.1369
-9 | -0.7199 | 0.00755 | -0.0376 | -95.351
-8.5 | -0.6657 | 0.00717 | -0.0377 | -92.8452
-8 | -0.6116 | 0.00675 | -0.0377 | -90.6074
-7.5 | -0.5565 | 0.00646 | -0.0379 | -86.1455
-7 | -0.5007 | 0.00622 | -0.0382 | -80.4984
-6.5 | -0.4446 | 0.00599 | -0.0386 | -74.2237
-6 | -0.3889 | 0.0057 | -0.0388 | -68.2281
-5.5 | -0.3326 | 0.00549 | -0.0393 | -60.5829
-5 | -0.2758 | 0.00531 | -0.0398 | -51.9397
-4.5 | -0.2189 | 0.00513 | -0.0403 | -42.6706
-4 | -0.162 | 0.00497 | -0.0408 | -32.5956
-3.5 | -0.1045 | 0.00484 | -0.0415 | -21.5909
-3 | -0.047 | 0.00475 | -0.0421 | -9.8947
-2.5 | 0.0103 | 0.00464 | -0.0428 | 2.2198
-2 | 0.0674 | 0.00462 | -0.0434 | 14.5887
-1.5 | 0.1242 | 0.0047 | -0.044 | 26.4255
-1 | 0.1808 | 0.00479 | -0.0446 | 37.7453
-0.5 | 0.2375 | 0.00483 | -0.0452 | 49.1718
0 | 0.2943 | 0.0049 | -0.0459 | 60.0612
0.5 | 0.351 | 0.00498 | -0.0465 | 70.4819
1 | 0.4074 | 0.00507 | -0.0471 | 80.355
1.5 | 0.4627 | 0.00512 | -0.0476 | 90.3711
2 | 0.5107 | 0.00404 | -0.0472 | 126.4109
3 | 0.619 | 0.00465 | -0.0478 | 133.1183
3.5 | 0.671 | 0.00512 | -0.0477 | 131.0547
4 | 0.7237 | 0.00553 | -0.0477 | 130.868
4.5 | 0.7758 | 0.00593 | -0.0476 | 130.8263
5 | 0.826 | 0.00645 | -0.0471 | 128.062
5.5 | 0.878 | 0.0068 | -0.047 | 129.1176
6 | 0.9306 | 0.00708 | -0.0471 | 131.4407
6.5 | 0.983 | 0.00735 | -0.0471 | 133.7415
7 | 1.0339 | 0.00767 | -0.0468 | 134.7979
7.5 | 1.0849 | 0.00797 | -0.0466 | 136.123
8 | 1.134 | 0.00832 | -0.0461 | 136.2981
8.5 | 1.1829 | 0.00864 | -0.0455 | 136.9097
9 | 1.2302 | 0.009 | -0.0447 | 136.6889
9.5 | 1.2746 | 0.00944 | -0.0434 | 135.0212
10 | 1.3181 | 0.00983 | -0.0419 | 134.0895
10.5 | 1.348 | 0.0103 | -0.0376 | 130.8738
11 | 1.3784 | 0.01085 | -0.0337 | 127.0415
11.5 | 1.4075 | 0.01155 | -0.0299 | 121.8615
12 | 1.4369 | 0.01213 | -0.0262 | 118.4584
13.5 | 1.5351 | 0.01491 | -0.0191 | 102.9577
14 | 1.5629 | 0.01607 | -0.0163 | 97.2558
14.5 | 1.5896 | 0.01736 | -0.0136 | 91.5668
15 | 1.6143 | 0.01881 | -0.0109 | 85.8214
15.5 | 1.6336 | 0.02066 | -0.0077 | 79.0707
16.5 | 1.6805 | 0.02407 | -0.0033 | 69.8172
17 | 1.6985 | 0.02626 | -0.0009 | 64.6801
17.5 | 1.7149 | 0.02871 | 0.0012 | 59.7318
18 | 1.7319 | 0.03122 | 0.003 | 55.4741
18.5 | 1.7475 | 0.03402 | 0.0045 | 51.3668
19 | 1.7577 | 0.03737 | 0.006 | 47.0351
19.5 | 1.7607 | 0.04165 | 0.0074 | 42.2737
20 | 1.7722 | 0.04531 | 0.0079 | 39.1128

## 139. Re 18M Mach 0.10 (1)
BIGFOIL.COM POLAR EXPORT
NACA66-512 a=0.0
NACA66-512 a=0.0 |  |  |  | Cl Max: | 1.253 | at alpha= | 10 | deg
JavaFoil+Calcfoil stall+Eppler ext transition |  |  |  | L/D Max: | 142.386 | at alpha= | 4.5 | deg
Re: | 18000000 |  |  | Cd Min: | 0.0049 | at alpha= | 1.5 | deg
Mach: | 0.1 |  |  | Cl=0 at alpha= | -2.45 | deg
|  |  |  | @ Cl=0.1, Cd= | 0.0061253
|  |  |  | @ Cl=0.4, Cd= | 0.0061281
|  |  |  | @ Cl=0.6, Cd= | 0.0052878
alpha (deg) | Cl | Cd | Cm | Cl/Cd
-12.5 | -0.471 | 0.08118 | -0.01 | -5.801
-12 | -0.48 | 0.07694 | -0.011 | -6.245
-11.5 | -0.487 | 0.07227 | -0.011 | -6.743
-11 | -0.491 | 0.06875 | -0.011 | -7.145
-10.5 | -0.492 | 0.06422 | -0.012 | -7.66
-10 | -0.489 | 0.05951 | -0.013 | -8.219
-9.5 | -0.482 | 0.0561 | -0.013 | -8.59
-9 | -0.471 | 0.05243 | -0.014 | -8.984
-8.5 | -0.456 | 0.04885 | -0.014 | -9.332
-8 | -0.436 | 0.04611 | -0.015 | -9.453
-7.5 | -0.509 | 0.00679 | -0.029 | -74.908
-7 | -0.474 | 0.00672 | -0.03 | -70.501
-6.5 | -0.434 | 0.00666 | -0.031 | -65.163
-6 | -0.39 | 0.00663 | -0.031 | -58.826
-5.5 | -0.342 | 0.00647 | -0.032 | -52.887
-5 | -0.291 | 0.00639 | -0.033 | -45.548
-4.5 | -0.237 | 0.00628 | -0.034 | -37.737
-4 | -0.181 | 0.0062 | -0.034 | -29.19
-3.5 | -0.124 | 0.00615 | -0.035 | -20.089
-3 | -0.065 | 0.00608 | -0.036 | -10.732
-2.5 | -0.006 | 0.0061 | -0.037 | -1.005
-2 | 0.054 | 0.00611 | -0.038 | 8.763
-1.5 | 0.114 | 0.00613 | -0.039 | 18.544
-1 | 0.174 | 0.00617 | -0.039 | 28.17
-0.5 | 0.234 | 0.0062 | -0.04 | 37.789
0 | 0.295 | 0.00625 | -0.041 | 47.116
0.5 | 0.355 | 0.00609 | -0.042 | 58.255
1 | 0.414 | 0.00614 | -0.043 | 67.425
1.5 | 0.474 | 0.0049 | -0.044 | 96.758
2 | 0.533 | 0.00509 | -0.045 | 104.798
2.5 | 0.593 | 0.00527 | -0.045 | 112.45
3 | 0.652 | 0.00542 | -0.046 | 120.357
3.5 | 0.711 | 0.00563 | -0.047 | 126.274
4 | 0.769 | 0.00546 | -0.048 | 140.83
4.5 | 0.826 | 0.0058 | -0.049 | 142.386
5 | 0.882 | 0.00747 | -0.05 | 118.026
5.5 | 0.936 | 0.00783 | -0.051 | 119.527
6 | 0.989 | 0.00815 | -0.051 | 121.305
6.5 | 1.039 | 0.00849 | -0.052 | 122.447
7 | 1.087 | 0.00887 | -0.053 | 122.597
7.5 | 1.131 | 0.00928 | -0.054 | 121.838
8 | 1.17 | 0.00969 | -0.055 | 120.734
8.5 | 1.204 | 0.01017 | -0.055 | 118.47
9 | 1.229 | 0.01059 | -0.056 | 116.076
9.5 | 1.245 | 0.01118 | -0.057 | 111.389
10 | 1.253 | 0.01181 | -0.058 | 106.076
10.5 | 1.252 | 0.01248 | -0.059 | 100.3
11 | 1.242 | 0.01346 | -0.059 | 92.234
11.5 | 1.224 | 0.01417 | -0.06 | 86.419
12 | 1.198 | 0.01541 | -0.061 | 77.701
12.5 | 1.166 | 0.01622 | -0.062 | 71.84
13 | 1.126 | 0.01751 | -0.062 | 64.318
13.5 | 1.082 | 0.01874 | -0.063 | 57.746
14 | 1.032 | 0.02079 | -0.063 | 49.635
14.5 | 0.98 | 0.02287 | -0.064 | 42.844
15 | 0.924 | 0.02593 | -0.064 | 35.63

## 140. Re 18M Mach 0.10 (2)
BIGFOIL.COM POLAR EXPORT
NACA66-512 a=0.0
NACA66-512 a=0.0 |  |  |  | Cl Max: | 1.7595 | at alpha= | 20 | deg
XFOIL ncrit=9 |  |  |  | L/D Max: | 136.621 | at alpha= | 8.5 | deg
Re: | 18000000 |  |  | Cd Min: | 0.0492 | at alpha= | 20 | deg
Mach: | 0.1 |  |  | Cl=0 at alpha= | -2.591 | deg
|  |  |  | @ Cl=0.1, Cd= | 0.004651
|  |  |  | @ Cl=0.4, Cd= | 0.0050541
|  |  |  | @ Cl=0.6, Cd= | 0.0044681
alpha (deg) | Cl | Cd | Cm | Cl/Cd
-17.5 | -1.2629 | 0.03886 | -0.0819 | -32.4987
-17 | -1.3894 | 0.0276 | -0.0685 | -50.3406
-16.5 | -1.4175 | 0.02323 | -0.0583 | -61.0202
-16 | -1.4047 | 0.01996 | -0.0533 | -70.3758
-15.5 | -1.3712 | 0.01818 | -0.0504 | -75.4235
-15 | -1.3327 | 0.01665 | -0.0481 | -80.042
-14.5 | -1.29 | 0.01539 | -0.0463 | -83.8207
-14 | -1.2443 | 0.01433 | -0.0448 | -86.8318
-13.5 | -1.1967 | 0.01338 | -0.0436 | -89.4395
-13 | -1.1475 | 0.01254 | -0.0426 | -91.5072
-12.5 | -1.0972 | 0.01176 | -0.0417 | -93.2993
-12 | -1.0459 | 0.01106 | -0.041 | -94.566
-11.5 | -0.9948 | 0.01024 | -0.0403 | -97.1484
-11 | -0.9432 | 0.00948 | -0.0397 | -99.4937
-10.5 | -0.8902 | 0.0089 | -0.0393 | -100.0225
-10 | -0.8359 | 0.00843 | -0.039 | -99.1578
-9.5 | -0.7812 | 0.00802 | -0.0389 | -97.4065
-9 | -0.7262 | 0.00766 | -0.0388 | -94.8042
-8.5 | -0.6709 | 0.00731 | -0.0388 | -91.7784
-8 | -0.6162 | 0.00686 | -0.0387 | -89.8251
-7.5 | -0.5608 | 0.00651 | -0.0387 | -86.1444
-7 | -0.5046 | 0.00626 | -0.0389 | -80.607
-6 | -0.3916 | 0.00574 | -0.0394 | -68.223
-5.5 | -0.3349 | 0.00551 | -0.0398 | -60.7804
-5 | -0.2776 | 0.00533 | -0.0402 | -52.0826
-4.5 | -0.2202 | 0.00514 | -0.0407 | -42.8405
-4 | -0.1629 | 0.00498 | -0.0412 | -32.7108
-3 | -0.0472 | 0.00476 | -0.0425 | -9.916
-2.5 | 0.0105 | 0.00464 | -0.0431 | 2.2629
-2 | 0.0681 | 0.00461 | -0.0437 | 14.7722
-0.5 | 0.2391 | 0.00483 | -0.0455 | 49.5031
0 | 0.2962 | 0.0049 | -0.0462 | 60.449
0.5 | 0.3533 | 0.00498 | -0.0468 | 70.9438
1 | 0.41 | 0.00507 | -0.0474 | 80.8679
1.5 | 0.4655 | 0.00512 | -0.0478 | 90.918
2 | 0.5137 | 0.00404 | -0.0475 | 127.1535
2.5 | 0.5696 | 0.00421 | -0.048 | 135.2969
3 | 0.6226 | 0.00466 | -0.048 | 133.6052
3.5 | 0.6748 | 0.00513 | -0.0479 | 131.54
4 | 0.7277 | 0.00555 | -0.0478 | 131.1171
4.5 | 0.78 | 0.00595 | -0.0477 | 131.0924
5 | 0.8304 | 0.00648 | -0.0472 | 128.1481
5.5 | 0.8826 | 0.00683 | -0.047 | 129.224
6 | 0.9354 | 0.00712 | -0.047 | 131.3764
6.5 | 0.9881 | 0.00739 | -0.0469 | 133.7077
7 | 1.0393 | 0.00771 | -0.0466 | 134.799
7.5 | 1.0904 | 0.00802 | -0.0463 | 135.9601
8 | 1.1396 | 0.00837 | -0.0456 | 136.1529
8.5 | 1.1886 | 0.0087 | -0.045 | 136.6207
9 | 1.2358 | 0.00908 | -0.044 | 136.1013
9.5 | 1.28 | 0.00952 | -0.0424 | 134.4538
10 | 1.3198 | 0.00991 | -0.04 | 133.1786
10.5 | 1.3481 | 0.01045 | -0.0353 | 129.0048
11 | 1.3795 | 0.01105 | -0.0315 | 124.8416
11.5 | 1.4095 | 0.01176 | -0.0278 | 119.8554
12.5 | 1.476 | 0.01337 | -0.0223 | 110.3964
13 | 1.508 | 0.0143 | -0.0196 | 105.4545
13.5 | 1.5367 | 0.01544 | -0.0166 | 99.5272
14 | 1.5639 | 0.01672 | -0.0136 | 93.5347
14.5 | 1.5901 | 0.01812 | -0.0108 | 87.7539
15 | 1.6138 | 0.01972 | -0.0079 | 81.8357
15.5 | 1.6342 | 0.02159 | -0.0049 | 75.6925
16.5 | 1.6801 | 0.02531 | -0.0003 | 66.3809
17 | 1.6978 | 0.02768 | 0.0021 | 61.3367
17.5 | 1.7123 | 0.03043 | 0.0043 | 56.2701
18 | 1.7283 | 0.03323 | 0.006 | 52.0102
18.5 | 1.7423 | 0.03633 | 0.0076 | 47.9576
19 | 1.7503 | 0.04014 | 0.009 | 43.6049
19.5 | 1.7494 | 0.04506 | 0.0102 | 38.8238
20 | 1.7595 | 0.0492 | 0.0103 | 35.7622

## 141. Re 18M Mach 0.25 (1)
BIGFOIL.COM POLAR EXPORT
NACA66-512 a=0.0
NACA66-512 a=0.0 |  |  |  | Cl Max: | 1.234 | at alpha= | 9.5 | deg
JavaFoil+Calcfoil stall+Eppler ext transition |  |  |  | L/D Max: | 142.195 | at alpha= | 4.5 | deg
Re: | 18000000 |  |  | Cd Min: | 0.00496 | at alpha= | 1.5 | deg
Mach: | 0.25 |  |  | Cl=0 at alpha= | -2.4508 | deg
|  |  |  | @ Cl=0.1, Cd= | 0.0061718
|  |  |  | @ Cl=0.4, Cd= | 0.0061513
|  |  |  | @ Cl=0.6, Cd= | 0.09192
alpha (deg) | Cl | Cd | Cm | Cl/Cd
-11.5 | -0.321 | 0.07562 | -0.011 | -4.245
-11 | -0.353 | 0.07172 | -0.012 | -4.926
-10.5 | -0.38 | 0.06756 | -0.012 | -5.621
-10 | -0.4 | 0.06399 | -0.012 | -6.251
-9.5 | -0.414 | 0.05861 | -0.013 | -7.061
-9 | -0.421 | 0.05469 | -0.013 | -7.69
-8.5 | -0.42 | 0.0511 | -0.014 | -8.217
-8 | -0.412 | 0.04776 | -0.014 | -8.627
-7.5 | -0.398 | 0.0444 | -0.015 | -8.956
-7 | -0.378 | 0.04056 | -0.017 | -9.309
-6.5 | -0.432 | 0.00677 | -0.031 | -63.828
-6 | -0.392 | 0.00669 | -0.032 | -58.555
-5.5 | -0.346 | 0.00662 | -0.033 | -52.277
-5 | -0.296 | 0.00647 | -0.034 | -45.753
-4.5 | -0.242 | 0.00637 | -0.035 | -37.97
-4 | -0.185 | 0.00627 | -0.035 | -29.539
-3.5 | -0.127 | 0.00625 | -0.036 | -20.258
-3 | -0.067 | 0.00618 | -0.037 | -10.829
-2.5 | -0.006 | 0.00619 | -0.038 | -1.017
-2 | 0.055 | 0.00615 | -0.039 | 8.936
-1.5 | 0.117 | 0.00618 | -0.04 | 18.885
-1 | 0.179 | 0.00622 | -0.041 | 28.724
-0.5 | 0.241 | 0.00624 | -0.041 | 38.53
0 | 0.303 | 0.00634 | -0.042 | 47.747
0.5 | 0.364 | 0.00611 | -0.043 | 59.561
1 | 0.425 | 0.00618 | -0.044 | 68.843
1.5 | 0.487 | 0.00496 | -0.045 | 98.154
2 | 0.548 | 0.00516 | -0.046 | 106.147
2.5 | 0.609 | 0.00532 | -0.047 | 114.544
3 | 0.67 | 0.00555 | -0.048 | 120.656
3.5 | 0.731 | 0.00538 | -0.048 | 135.871
4 | 0.79 | 0.00559 | -0.049 | 141.293
4.5 | 0.848 | 0.00596 | -0.05 | 142.195
5 | 0.904 | 0.00769 | -0.051 | 117.587
5.5 | 0.959 | 0.0081 | -0.052 | 118.367
6 | 1.012 | 0.00842 | -0.053 | 120.139
6.5 | 1.062 | 0.00883 | -0.054 | 120.354
7 | 1.11 | 0.00926 | -0.054 | 119.895
7.5 | 1.151 | 0.00971 | -0.055 | 118.611
8 | 1.187 | 0.0102 | -0.056 | 116.334
8.5 | 1.216 | 0.01067 | -0.057 | 113.98
9 | 1.232 | 0.0112 | -0.058 | 109.971
9.5 | 1.234 | 0.01203 | -0.059 | 102.617
10 | 1.224 | 0.01277 | -0.059 | 95.848
10.5 | 1.199 | 0.01366 | -0.06 | 87.819
11 | 1.16 | 0.01469 | -0.061 | 79.001
11.5 | 1.107 | 0.01596 | -0.061 | 69.322
12 | 1.039 | 0.01738 | -0.062 | 59.792
12.5 | 0.959 | 0.01912 | -0.063 | 50.175
13 | 0.865 | 0.02215 | -0.063 | 39.062
13.5 | 0.751 | 0.0304 | -0.061 | 24.709
14 | 0.577 | 0.08517 | -0.044 | 6.78
14.5 | 0.484 | 0.09192 | -0.044 | 5.264

## 142. Re 18M Mach 0.25 (2)
BIGFOIL.COM POLAR EXPORT
NACA66-512 a=0.0
NACA66-512 a=0.0 |  |  |  | Cl Max: | 1.6614 | at alpha= | 17 | deg
XFOIL ncrit=9 |  |  |  | L/D Max: | 138.679 | at alpha= | 2.5 | deg
Re: | 18000000 |  |  | Cd Min: | 0.15759 | at alpha= | -15.5 | deg
Mach: | 0.25 |  |  | Cl=0 at alpha= | -2.6 | deg
|  |  |  | @ Cl=0.1, Cd= | 0.0046487
|  |  |  | @ Cl=0.4, Cd= | 0.0050329
|  |  |  | @ Cl=0.6, Cd= | 0.0043417
alpha (deg) | Cl | Cd | Cm | Cl/Cd
-15.5 | -0.4782 | 0.15759 | -0.0187 | -3.0345
-15 | -0.4962 | 0.1407 | -0.0264 | -3.5267
-14.5 | -0.4825 | 0.13374 | -0.0305 | -3.6077
-14 | -0.4976 | 0.11991 | -0.0379 | -4.1498
-13.5 | -0.4664 | 0.11731 | -0.0399 | -3.9758
-12.5 | -0.561 | 0.08128 | -0.0609 | -6.9021
-12 | -0.6376 | 0.06245 | -0.0764 | -10.2098
-11.5 | -0.6881 | 0.055 | -0.0744 | -12.5109
-11 | -0.7374 | 0.04649 | -0.0681 | -15.8615
-10.5 | -0.9285 | 0.01214 | -0.051 | -76.4827
-10 | -0.8758 | 0.01041 | -0.049 | -84.1306
-9.5 | -0.8197 | 0.00928 | -0.0474 | -88.3297
-9 | -0.7618 | 0.0085 | -0.0461 | -89.6235
-8.5 | -0.7025 | 0.00795 | -0.0452 | -88.3648
-8 | -0.6432 | 0.00748 | -0.0445 | -85.9893
-7.5 | -0.5846 | 0.00699 | -0.0437 | -83.6338
-7 | -0.526 | 0.00653 | -0.0432 | -80.5513
-6.5 | -0.4663 | 0.00621 | -0.0429 | -75.0886
-6 | -0.4065 | 0.00595 | -0.0428 | -68.3193
-5.5 | -0.3473 | 0.00566 | -0.0427 | -61.3604
-5 | -0.2877 | 0.00541 | -0.0427 | -53.1793
-4.5 | -0.2277 | 0.00523 | -0.043 | -43.5373
-4 | -0.1681 | 0.00503 | -0.0433 | -33.4195
-3.5 | -0.108 | 0.00488 | -0.0437 | -22.1311
-2.5 | 0.012 | 0.00466 | -0.0448 | 2.5751
-2 | 0.0715 | 0.00461 | -0.0454 | 15.5098
-1.5 | 0.1304 | 0.00469 | -0.046 | 27.8038
-1 | 0.1892 | 0.00478 | -0.0465 | 39.5816
-0.5 | 0.248 | 0.00484 | -0.0471 | 51.2397
0 | 0.3069 | 0.0049 | -0.0478 | 62.6327
0.5 | 0.3657 | 0.00498 | -0.0484 | 73.4337
1 | 0.4241 | 0.00507 | -0.049 | 83.6489
1.5 | 0.4814 | 0.00514 | -0.0494 | 93.6576
2 | 0.5309 | 0.00403 | -0.049 | 131.737
2.5 | 0.588 | 0.00424 | -0.0493 | 138.6792
3 | 0.6423 | 0.0047 | -0.0492 | 136.6596
3.5 | 0.6961 | 0.00517 | -0.049 | 134.6422
4 | 0.7497 | 0.00563 | -0.0487 | 133.1616
4.5 | 0.8025 | 0.00611 | -0.0482 | 131.3421
5 | 0.8536 | 0.00665 | -0.0473 | 128.3609
5.5 | 0.9075 | 0.007 | -0.0469 | 129.6429
6 | 0.9614 | 0.00731 | -0.0465 | 131.5185
6.5 | 1.0151 | 0.00762 | -0.046 | 133.2152
7 | 1.0675 | 0.00795 | -0.0452 | 134.2767
7.5 | 1.1186 | 0.00832 | -0.0441 | 134.4471
8 | 1.1684 | 0.00869 | -0.0427 | 134.4534
8.5 | 1.2167 | 0.00907 | -0.0411 | 134.1455
9 | 1.2549 | 0.00951 | -0.0373 | 131.9558
9.5 | 1.2892 | 0.01 | -0.0329 | 128.92
10 | 1.323 | 0.01067 | -0.0288 | 123.9925
10.5 | 1.3572 | 0.01141 | -0.0248 | 118.9483
11 | 1.3904 | 0.01222 | -0.0209 | 113.7807
11.5 | 1.4181 | 0.01317 | -0.0161 | 107.6765
12 | 1.4625 | 0.01414 | -0.0148 | 103.43
12.5 | 1.4903 | 0.01557 | -0.0108 | 95.7161
13 | 1.527 | 0.01664 | -0.008 | 91.7668
13.5 | 1.5498 | 0.01852 | -0.0039 | 83.6825
14 | 1.5747 | 0.0204 | -0.0003 | 77.1912
14.5 | 1.5989 | 0.02242 | 0.003 | 71.3158
15 | 1.6176 | 0.02493 | 0.0066 | 64.8857
15.5 | 1.6264 | 0.02829 | 0.0104 | 57.4903
16 | 1.6477 | 0.03098 | 0.0129 | 53.1859
16.5 | 1.6594 | 0.03461 | 0.0155 | 47.9457
17 | 1.6614 | 0.03922 | 0.018 | 42.361
17.5 | 1.6593 | 0.04467 | 0.0198 | 37.1457
18 | 1.66 | 0.05027 | 0.0205 | 33.0217
18.5 | 1.6544 | 0.05703 | 0.0202 | 29.0093
19 | 1.6292 | 0.0666 | 0.0183 | 24.4625
19.5 | 1.5867 | 0.07928 | 0.0139 | 20.0139
20 | 1.5772 | 0.08845 | 0.0098 | 17.8315

## 143. Re 18M Mach 0.50 (1)
BIGFOIL.COM POLAR EXPORT
NACA66-512 a=0.0
NACA66-512 a=0.0 |  |  |  | Cl Max: | 1.209 | at alpha= | 20 | deg
JavaFoil+Calcfoil stall+Eppler ext transition |  |  |  | L/D Max: | 122.198 | at alpha= | 4 | deg
Re: | 18000000 |  |  | Cd Min: | 0.00497 | at alpha= | 1.5 | deg
Mach: | 0.5 |  |  | Cl=0 at alpha= | -2.4485 | deg
|  |  |  | @ Cl=0.1, Cd= | 0.0064357
|  |  |  | @ Cl=0.4, Cd= | 0.0064094
|  |  |  | @ Cl=0.6, Cd= | 0.005146
alpha (deg) | Cl | Cd | Cm | Cl/Cd
-20 | -0.958 | 0.17302 | -0.009 | -5.538
-19.5 | -0.932 | 0.15351 | -0.009 | -6.072
-19 | -0.906 | 0.14321 | -0.009 | -6.325
-18.5 | -0.879 | 0.13909 | -0.01 | -6.32
-18 | -0.852 | 0.13259 | -0.01 | -6.426
-17.5 | -0.824 | 0.12821 | -0.01 | -6.43
-17 | -0.799 | 0.11677 | -0.011 | -6.842
-16.5 | -0.772 | 0.11234 | -0.011 | -6.871
-16 | -0.748 | 0.1019 | -0.012 | -7.337
-15.5 | -0.719 | 0.09821 | -0.012 | -7.325
-15 | -0.688 | 0.1041 | -0.011 | -6.606
-14.5 | -0.661 | 0.09791 | -0.012 | -6.752
-14 | -0.636 | 0.08793 | -0.013 | -7.231
-13.5 | -0.611 | 0.07968 | -0.014 | -7.672
-13 | -0.588 | 0.07076 | -0.016 | -8.316
-12.5 | -0.665 | 0.01231 | -0.024 | -54.021
-12 | -0.641 | 0.01034 | -0.026 | -62.003
-11.5 | -0.611 | 0.00959 | -0.027 | -63.72
-11 | -0.58 | 0.0081 | -0.027 | -71.576
-10.5 | -0.441 | 0.06837 | -0.014 | -6.456
-10 | -0.415 | 0.06124 | -0.015 | -6.769
-9.5 | -0.388 | 0.0569 | -0.016 | -6.812
-9 | -0.361 | 0.05217 | -0.016 | -6.914
-8.5 | -0.334 | 0.04804 | -0.018 | -6.958
-8 | -0.378 | 0.0077 | -0.032 | -49.084
-7.5 | -0.344 | 0.00737 | -0.033 | -46.696
-7 | -0.25 | 0.04516 | -0.017 | -5.529
-6.5 | -0.222 | 0.04335 | -0.016 | -5.123
-6 | -0.195 | 0.04004 | -0.017 | -4.866
-5.5 | -0.167 | 0.04065 | -0.017 | -4.112
-5 | -0.231 | 0.03594 | -0.018 | -6.424
-4.5 | -0.204 | 0.03333 | -0.02 | -6.112
-4 | -0.199 | 0.00664 | -0.04 | -29.882
-3.5 | -0.138 | 0.00655 | -0.041 | -21.08
-3 | -0.074 | 0.00645 | -0.041 | -11.421
-2.5 | -0.007 | 0.00641 | -0.042 | -1.088
-2 | 0.061 | 0.00643 | -0.043 | 9.508
-1.5 | 0.13 | 0.00644 | -0.044 | 20.188
-1 | 0.199 | 0.00623 | -0.045 | 31.983
-0.5 | 0.269 | 0.0063 | -0.046 | 42.674
0 | 0.338 | 0.0063 | -0.047 | 53.592
0.5 | 0.406 | 0.00642 | -0.048 | 63.295
1 | 0.475 | 0.00622 | -0.049 | 76.356
1.5 | 0.543 | 0.00497 | -0.05 | 109.303
2 | 0.611 | 0.00518 | -0.051 | 118.031
2.5 | 0.678 | 0.00607 | -0.052 | 111.706
3 | 0.746 | 0.00637 | -0.053 | 117.123
3.5 | 0.812 | 0.0067 | -0.054 | 121.278
4 | 0.877 | 0.00717 | -0.055 | 122.198
4.5 | 0.939 | 0.00777 | -0.056 | 120.876
5 | 0.998 | 0.00897 | -0.057 | 111.285
5.5 | 1.054 | 0.00943 | -0.058 | 111.824
6 | 1.105 | 0.01 | -0.059 | 110.498
6.5 | 1.148 | 0.01059 | -0.059 | 108.396
7 | 1.18 | 0.01127 | -0.06 | 104.713
7.5 | 1.184 | 0.01212 | -0.061 | 97.701
8 | 1.129 | 0.01328 | -0.062 | 84.993
8.5 | 0.716 | 0.01571 | -0.063 | 45.584
9 | 0.75 | 0.01565 | -0.064 | 47.935
9.5 | 0.776 | 0.01779 | -0.064 | 43.636
10 | 0.812 | 0.01666 | -0.066 | 48.734
10.5 | 0.841 | 0.01844 | -0.066 | 45.59
11 | 0.868 | 0.0208 | -0.067 | 41.714
11.5 | 0.761 | 0.07454 | -0.043 | 10.211
12 | 0.929 | 0.02194 | -0.069 | 42.343
12.5 | 0.954 | 0.02484 | -0.069 | 38.42
13 | 0.975 | 0.02935 | -0.069 | 33.214
13.5 | 0.984 | 0.03819 | -0.068 | 25.764
14 | 1.031 | 0.03218 | -0.071 | 32.048
14.5 | 1.053 | 0.03659 | -0.071 | 28.794
15 | 1.037 | 0.05619 | -0.067 | 18.455
15.5 | 0.969 | 0.1177 | -0.047 | 8.234
16 | 0.996 | 0.12884 | -0.049 | 7.732
16.5 | 1.025 | 0.13308 | -0.051 | 7.702
17 | 1.046 | 0.14738 | -0.049 | 7.097
17.5 | 1.075 | 0.15187 | -0.051 | 7.077
18 | 1.103 | 0.15574 | -0.053 | 7.084
18.5 | 1.129 | 0.16569 | -0.054 | 6.815
19 | 1.153 | 0.1763 | -0.054 | 6.538
19.5 | 1.181 | 0.18213 | -0.056 | 6.486
20 | 1.209 | 0.18479 | -0.058 | 6.545

## 144. Re 18M Mach 0.50 (2)
BIGFOIL.COM POLAR EXPORT
NACA66-512 a=0.0
NACA66-512 a=0.0 |  |  |  | Cl Max: | 1.3503 | at alpha= | 9.5 | deg
XFOIL ncrit=9 |  |  |  | L/D Max: | 153.059 | at alpha= | 2.5 | deg
Re: | 18000000 |  |  | Cd Min: | 0.25252 | at alpha= | -20 | deg
Mach: | 0.5 |  |  | Cl=0 at alpha= | -2.638 | deg
|  |  |  | @ Cl=0.1, Cd= | 0.0046518
|  |  |  | @ Cl=0.4, Cd= | 0.005021
|  |  |  | @ Cl=0.6, Cd= | 0.0041604
alpha (deg) | Cl | Cd | Cm | Cl/Cd
-20 | -0.6548 | 0.25252 | 0.0296 | -2.5931
-19.5 | -0.633 | 0.24402 | 0.0245 | -2.594
-19 | -0.6114 | 0.23533 | 0.0194 | -2.5981
-18.5 | -0.5885 | 0.22814 | 0.0144 | -2.5796
-18 | -0.5647 | 0.22138 | 0.0094 | -2.5508
-17.5 | -0.5425 | 0.21344 | 0.0045 | -2.5417
-17 | -0.5241 | 0.20332 | -0.0005 | -2.5777
-16.5 | -0.4986 | 0.19756 | -0.0051 | -2.5238
-16 | -0.4784 | 0.1888 | -0.01 | -2.5339
-15.5 | -0.4615 | 0.17872 | -0.015 | -2.5823
-15 | -0.4438 | 0.16963 | -0.0199 | -2.6163
-14.5 | -0.426 | 0.16081 | -0.0248 | -2.6491
-14 | -0.4047 | 0.15363 | -0.0292 | -2.6343
-13.5 | -0.3885 | 0.145 | -0.0341 | -2.6793
-13 | -0.3712 | 0.13696 | -0.0387 | -2.7103
-12.5 | -0.3555 | 0.12883 | -0.0433 | -2.7595
-12 | -0.3483 | 0.11882 | -0.0486 | -2.9313
-11 | -0.3252 | 0.1025 | -0.0578 | -3.1727
-10.5 | -0.3121 | 0.0952 | -0.062 | -3.2784
-10 | -0.3045 | 0.08725 | -0.0665 | -3.49
-9.5 | -0.3008 | 0.07912 | -0.0712 | -3.8018
-9 | -0.3148 | 0.06881 | -0.0776 | -4.5749
-8.5 | -0.3248 | 0.06015 | -0.0851 | -5.3998
-8 | -0.344 | 0.05399 | -0.086 | -6.3716
-7.5 | -0.3702 | 0.04782 | -0.082 | -7.7415
-6 | -0.3706 | 0.02395 | -0.0692 | -15.4739
-5.5 | -0.3462 | 0.0167 | -0.0638 | -20.7305
-5 | -0.3279 | 0.00676 | -0.0584 | -48.5059
-4.5 | -0.2615 | 0.0058 | -0.0557 | -45.0862
-4 | -0.1912 | 0.00541 | -0.0543 | -35.342
-3.5 | -0.1207 | 0.00512 | -0.0535 | -23.5742
-3 | -0.0506 | 0.00492 | -0.0531 | -10.2846
-2.5 | 0.0193 | 0.00478 | -0.0532 | 4.0377
-2 | 0.088 | 0.00465 | -0.0534 | 18.9247
-1.5 | 0.1557 | 0.00466 | -0.0537 | 33.412
-1 | 0.2223 | 0.00478 | -0.054 | 46.5063
0 | 0.355 | 0.00496 | -0.0549 | 71.5726
0.5 | 0.4214 | 0.00505 | -0.0554 | 83.4455
1 | 0.4874 | 0.00516 | -0.0559 | 94.4574
2 | 0.6068 | 0.0041 | -0.0552 | 148
2.5 | 0.6704 | 0.00438 | -0.0551 | 153.0594
3 | 0.7292 | 0.00492 | -0.0541 | 148.2114
3.5 | 0.787 | 0.00543 | -0.0527 | 144.9355
4 | 0.8428 | 0.00599 | -0.0508 | 140.7012
4.5 | 0.8908 | 0.00674 | -0.0473 | 132.1662
5 | 0.937 | 0.00745 | -0.0432 | 125.7718
5.5 | 0.9793 | 0.00787 | -0.038 | 124.4346
6 | 1.0242 | 0.00836 | -0.0333 | 122.512
6.5 | 1.0703 | 0.00897 | -0.0289 | 119.32
7 | 1.1192 | 0.00958 | -0.0248 | 116.8267
7.5 | 1.1668 | 0.01033 | -0.0204 | 112.9526
8 | 1.2151 | 0.01116 | -0.016 | 108.8799
8.5 | 1.2627 | 0.01209 | -0.0113 | 104.4417
9 | 1.3092 | 0.01318 | -0.0063 | 99.3323
9.5 | 1.3503 | 0.01462 | -0.0003 | 92.3598
10 | 1.332 | 0.01874 | 0.0116 | 71.0779
10.5 | 1.3215 | 0.0243 | 0.0178 | 54.3827
11.5 | 1.2629 | 0.03941 | 0.0278 | 32.0452
12 | 1.2257 | 0.0474 | 0.0319 | 25.8586
12.5 | 1.1858 | 0.05782 | 0.0313 | 20.5085
13 | 1.1504 | 0.06957 | 0.0273 | 16.5359
13.5 | 1.1136 | 0.08303 | 0.0204 | 13.412
14 | 1.0836 | 0.09702 | 0.0119 | 11.1688
14.5 | 1.0596 | 0.11128 | 0.0027 | 9.5219

## 145. Re 20M Mach 0.00 (1)
BIGFOIL.COM POLAR EXPORT
NACA66-512 a=0.0
NACA66-512 a=0.0 |  |  |  | Cl Max: | 1.258 | at alpha= | 10.5 | deg
JavaFoil+Calcfoil stall+Eppler ext transition |  |  |  | L/D Max: | 142.697 | at alpha= | 4.5 | deg
Re: | 20000000 |  |  | Cd Min: | 0.00488 | at alpha= | 1.5 | deg
Mach: | 0 |  |  | Cl=0 at alpha= | -2.4491 | deg
|  |  |  | @ Cl=0.1, Cd= | 0.0060843
|  |  |  | @ Cl=0.4, Cd= | 0.0061407
|  |  |  | @ Cl=0.6, Cd= | 0.0052354
alpha (deg) | Cl | Cd | Cm | Cl/Cd
-16 | -0.411 | 0.11641 | -0.008 | -3.528
-15.5 | -0.425 | 0.11023 | -0.009 | -3.856
-15 | -0.439 | 0.10478 | -0.009 | -4.192
-14.5 | -0.453 | 0.09991 | -0.009 | -4.531
-14 | -0.465 | 0.09666 | -0.009 | -4.812
-13.5 | -0.477 | 0.09116 | -0.01 | -5.23
-13 | -0.487 | 0.08608 | -0.01 | -5.658
-12.5 | -0.496 | 0.07995 | -0.011 | -6.198
-12 | -0.502 | 0.0756 | -0.011 | -6.639
-11.5 | -0.506 | 0.07101 | -0.011 | -7.123
-11 | -0.507 | 0.06763 | -0.012 | -7.492
-10.5 | -0.505 | 0.06349 | -0.012 | -7.949
-10 | -0.499 | 0.05931 | -0.013 | -8.415
-9.5 | -0.49 | 0.05528 | -0.013 | -8.865
-9 | -0.477 | 0.05181 | -0.014 | -9.211
-8.5 | -0.461 | 0.04797 | -0.015 | -9.6
-8 | -0.439 | 0.04542 | -0.015 | -9.667
-7.5 | -0.416 | 0.04099 | -0.017 | -10.152
-7 | -0.474 | 0.0068 | -0.03 | -69.797
-6.5 | -0.434 | 0.00664 | -0.03 | -65.294
-6 | -0.389 | 0.00654 | -0.031 | -59.537
-5.5 | -0.341 | 0.00642 | -0.032 | -53.115
-5 | -0.29 | 0.00634 | -0.033 | -45.754
-4.5 | -0.236 | 0.00625 | -0.034 | -37.798
-4 | -0.18 | 0.00617 | -0.034 | -29.205
-3.5 | -0.123 | 0.00613 | -0.035 | -20.07
-3 | -0.065 | 0.00611 | -0.036 | -10.635
-2.5 | -0.006 | 0.0061 | -0.037 | -1
-2 | 0.053 | 0.0061 | -0.038 | 8.737
-1.5 | 0.113 | 0.00608 | -0.038 | 18.592
-1 | 0.173 | 0.00608 | -0.039 | 28.445
-0.5 | 0.233 | 0.00617 | -0.04 | 37.769
0 | 0.293 | 0.0062 | -0.041 | 47.255
0.5 | 0.353 | 0.0063 | -0.042 | 56.001
1 | 0.412 | 0.0061 | -0.043 | 67.518
1.5 | 0.472 | 0.00488 | -0.043 | 96.721
2 | 0.531 | 0.00505 | -0.044 | 105.139
2.5 | 0.59 | 0.00521 | -0.045 | 113.202
3 | 0.649 | 0.00536 | -0.046 | 121.098
3.5 | 0.708 | 0.00561 | -0.047 | 126.296
4 | 0.766 | 0.00548 | -0.048 | 139.767
4.5 | 0.823 | 0.00577 | -0.049 | 142.697
5 | 0.878 | 0.00643 | -0.049 | 136.564
5.5 | 0.932 | 0.00766 | -0.05 | 121.754
6 | 0.985 | 0.00794 | -0.051 | 123.932
6.5 | 1.035 | 0.00828 | -0.052 | 124.992
7 | 1.083 | 0.00867 | -0.053 | 125.001
7.5 | 1.128 | 0.00904 | -0.054 | 124.71
8 | 1.167 | 0.00943 | -0.054 | 123.762
8.5 | 1.202 | 0.00989 | -0.055 | 121.57
9 | 1.228 | 0.01036 | -0.056 | 118.571
9.5 | 1.246 | 0.01088 | -0.057 | 114.531
10 | 1.256 | 0.0115 | -0.058 | 109.213
10.5 | 1.258 | 0.01208 | -0.058 | 104.177
11 | 1.252 | 0.01287 | -0.059 | 97.334
11.5 | 1.239 | 0.01365 | -0.06 | 90.77
12 | 1.218 | 0.01457 | -0.061 | 83.554
12.5 | 1.19 | 0.01553 | -0.061 | 76.639
13 | 1.156 | 0.01669 | -0.062 | 69.277
13.5 | 1.118 | 0.0179 | -0.063 | 62.456
14 | 1.076 | 0.0192 | -0.063 | 56.061
14.5 | 1.029 | 0.02122 | -0.064 | 48.487
15 | 0.98 | 0.02374 | -0.064 | 41.26
15.5 | 0.922 | 0.02943 | -0.064 | 31.314

## 146. Re 20M Mach 0.00 (2)
BIGFOIL.COM POLAR EXPORT
NACA66-512 a=0.0
NACA66-512 a=0.0 |  |  |  | Cl Max: | 1.7859 | at alpha= | 20 | deg
XFOIL ncrit=9 |  |  |  | L/D Max: | 139.365 | at alpha= | 8.5 | deg
Re: | 20000000 |  |  | Cd Min: | 0.0439 | at alpha= | 20 | deg
Mach: | 0 |  |  | Cl=0 at alpha= | -2.5839 | deg
|  |  |  | @ Cl=0.1, Cd= | 0.0046873
|  |  |  | @ Cl=0.4, Cd= | 0.0050579
|  |  |  | @ Cl=0.6, Cd= | 0.0044905
alpha (deg) | Cl | Cd | Cm | Cl/Cd
-20 | -1.4486 | 0.03834 | -0.082 | -37.783
-19.5 | -1.4984 | 0.03144 | -0.0775 | -47.659
-19 | -1.4975 | 0.02877 | -0.0736 | -52.0507
-18 | -1.5002 | 0.02391 | -0.062 | -62.7436
-17.5 | -1.5117 | 0.02095 | -0.0533 | -72.1575
-17 | -1.484 | 0.01936 | -0.05 | -76.6529
-16.5 | -1.453 | 0.01772 | -0.0472 | -81.9977
-16 | -1.4151 | 0.0165 | -0.0452 | -85.7636
-15.5 | -1.3735 | 0.01548 | -0.0437 | -88.7274
-15 | -1.3298 | 0.01456 | -0.0424 | -91.3324
-14.5 | -1.2841 | 0.01372 | -0.0413 | -93.5933
-14 | -1.237 | 0.01294 | -0.0404 | -95.5951
-13.5 | -1.1888 | 0.01222 | -0.0397 | -97.2831
-13 | -1.1394 | 0.01155 | -0.0391 | -98.6494
-12.5 | -1.0892 | 0.01094 | -0.0386 | -99.5612
-12 | -1.0389 | 0.01023 | -0.0381 | -101.5543
-11.5 | -0.9881 | 0.00957 | -0.0377 | -103.2497
-11 | -0.9366 | 0.00896 | -0.0374 | -104.5312
-10.5 | -0.8837 | 0.00849 | -0.0373 | -104.0872
-10 | -0.83 | 0.00809 | -0.0372 | -102.5958
-9.5 | -0.776 | 0.00773 | -0.0373 | -100.3881
-8.5 | -0.6669 | 0.00705 | -0.0375 | -94.5957
-8 | -0.6127 | 0.00665 | -0.0375 | -92.1353
-7.5 | -0.5576 | 0.00635 | -0.0377 | -87.811
-7 | -0.5018 | 0.00609 | -0.038 | -82.3974
-6 | -0.3897 | 0.00562 | -0.0387 | -69.3416
-5.5 | -0.3334 | 0.00539 | -0.0391 | -61.8553
-5 | -0.2765 | 0.00521 | -0.0396 | -53.071
-4.5 | -0.2196 | 0.00506 | -0.0402 | -43.3992
-4 | -0.1626 | 0.00488 | -0.0407 | -33.3197
-3.5 | -0.1051 | 0.00477 | -0.0414 | -22.0335
-3 | -0.0476 | 0.00468 | -0.0421 | -10.1709
-2.5 | 0.0096 | 0.00461 | -0.0427 | 2.0824
-2 | 0.0664 | 0.00464 | -0.0433 | 14.3103
-1.5 | 0.1232 | 0.00472 | -0.0439 | 26.1017
-1 | 0.18 | 0.00479 | -0.0445 | 37.5783
-0.5 | 0.2369 | 0.00484 | -0.0452 | 48.9463
0 | 0.2936 | 0.00491 | -0.0458 | 59.7963
0.5 | 0.3505 | 0.00497 | -0.0465 | 70.5231
1 | 0.4068 | 0.00507 | -0.047 | 80.2367
1.5 | 0.4622 | 0.00514 | -0.0475 | 89.9222
2 | 0.5105 | 0.00407 | -0.0472 | 125.43
2.5 | 0.5658 | 0.00422 | -0.0477 | 134.0758
3 | 0.6189 | 0.00464 | -0.0478 | 133.3836
3.5 | 0.6712 | 0.00509 | -0.0477 | 131.8664
4 | 0.7237 | 0.00552 | -0.0477 | 131.1051
4.5 | 0.7761 | 0.00591 | -0.0476 | 131.3198
5 | 0.8271 | 0.00637 | -0.0473 | 129.843
5.5 | 0.8796 | 0.0067 | -0.0473 | 131.2836
6 | 0.9323 | 0.00698 | -0.0474 | 133.5673
6.5 | 0.9849 | 0.00724 | -0.0474 | 136.0359
7 | 1.0362 | 0.00755 | -0.0472 | 137.245
7.5 | 1.0871 | 0.00785 | -0.047 | 138.4841
8 | 1.1367 | 0.00819 | -0.0466 | 138.7912
8.5 | 1.186 | 0.00851 | -0.0461 | 139.3655
9 | 1.2334 | 0.00887 | -0.0453 | 139.053
9.5 | 1.2787 | 0.00928 | -0.0441 | 137.7909
10 | 1.3227 | 0.00968 | -0.0427 | 136.6426
10.5 | 1.3551 | 0.01016 | -0.039 | 133.376
11 | 1.3841 | 0.01071 | -0.0348 | 129.2344
11.5 | 1.4141 | 0.01136 | -0.0311 | 124.4806
12 | 1.4454 | 0.01198 | -0.0277 | 120.6511
12.5 | 1.4789 | 0.01278 | -0.0253 | 115.7199
13 | 1.511 | 0.01362 | -0.0227 | 110.9398
13.5 | 1.5407 | 0.01462 | -0.0199 | 105.383
14 | 1.5685 | 0.01577 | -0.017 | 99.461
14.5 | 1.5955 | 0.01702 | -0.0143 | 93.7427
15.5 | 1.6422 | 0.02011 | -0.0086 | 81.6609
16 | 1.6671 | 0.02166 | -0.0064 | 76.9668
16.5 | 1.6895 | 0.02344 | -0.0041 | 72.0776
17 | 1.7089 | 0.02549 | -0.0018 | 67.042
17.5 | 1.7267 | 0.0278 | 0.0003 | 62.1115
18 | 1.7433 | 0.0303 | 0.0022 | 57.5347
18.5 | 1.7585 | 0.03307 | 0.0039 | 53.1751
19 | 1.7701 | 0.03624 | 0.0054 | 48.8438
19.5 | 1.7746 | 0.04028 | 0.0069 | 44.0566
20 | 1.7859 | 0.0439 | 0.0076 | 40.6811

## 147. Re 20M Mach 0.10 (1)
BIGFOIL.COM POLAR EXPORT
NACA66-512 a=0.0
NACA66-512 a=0.0 |  |  |  | Cl Max: | 1.253 | at alpha= | 10 | deg
JavaFoil+Calcfoil stall+Eppler ext transition |  |  |  | L/D Max: | 142.115 | at alpha= | 4.5 | deg
Re: | 20000000 |  |  | Cd Min: | 0.00485 | at alpha= | 1.5 | deg
Mach: | 0.1 |  |  | Cl=0 at alpha= | -2.45 | deg
|  |  |  | @ Cl=0.1, Cd= | 0.0061083
|  |  |  | @ Cl=0.4, Cd= | 0.0061158
|  |  |  | @ Cl=0.6, Cd= | 0.0052314
alpha (deg) | Cl | Cd | Cm | Cl/Cd
-15.5 | -0.383 | 0.11135 | -0.009 | -3.444
-15 | -0.4 | 0.10568 | -0.009 | -3.786
-14.5 | -0.416 | 0.1007 | -0.009 | -4.134
-14 | -0.432 | 0.09671 | -0.009 | -4.463
-13.5 | -0.446 | 0.09088 | -0.01 | -4.91
-13 | -0.459 | 0.08703 | -0.01 | -5.279
-12.5 | -0.471 | 0.08096 | -0.01 | -5.817
-12 | -0.48 | 0.07663 | -0.011 | -6.269
-11.5 | -0.487 | 0.07175 | -0.011 | -6.793
-11 | -0.491 | 0.06826 | -0.012 | -7.196
-10.5 | -0.492 | 0.06442 | -0.012 | -7.636
-10 | -0.489 | 0.05956 | -0.012 | -8.21
-9.5 | -0.482 | 0.05586 | -0.013 | -8.631
-9 | -0.471 | 0.05217 | -0.014 | -9.032
-8.5 | -0.456 | 0.04863 | -0.015 | -9.378
-8 | -0.436 | 0.04588 | -0.015 | -9.506
-7.5 | -0.413 | 0.04203 | -0.016 | -9.837
-7 | -0.474 | 0.0068 | -0.03 | -69.68
-6.5 | -0.434 | 0.0067 | -0.031 | -64.773
-6 | -0.39 | 0.00659 | -0.031 | -59.141
-5.5 | -0.342 | 0.00645 | -0.032 | -53.059
-5 | -0.291 | 0.00636 | -0.033 | -45.738
-4.5 | -0.237 | 0.00627 | -0.034 | -37.823
-4 | -0.181 | 0.00619 | -0.034 | -29.227
-3.5 | -0.124 | 0.00614 | -0.035 | -20.146
-3 | -0.065 | 0.00609 | -0.036 | -10.718
-2.5 | -0.006 | 0.00607 | -0.037 | -1.009
-2 | 0.054 | 0.00607 | -0.038 | 8.821
-1.5 | 0.114 | 0.00612 | -0.039 | 18.564
-1 | 0.174 | 0.00612 | -0.039 | 28.41
-0.5 | 0.234 | 0.00618 | -0.04 | 37.871
0 | 0.295 | 0.00623 | -0.041 | 47.254
0.5 | 0.355 | 0.00607 | -0.042 | 58.398
1 | 0.414 | 0.00613 | -0.043 | 67.575
1.5 | 0.474 | 0.00485 | -0.044 | 97.644
2 | 0.533 | 0.00503 | -0.045 | 106.072
2.5 | 0.593 | 0.00521 | -0.045 | 113.815
3 | 0.652 | 0.00539 | -0.046 | 121.077
3.5 | 0.711 | 0.0056 | -0.047 | 127.009
4 | 0.769 | 0.00552 | -0.048 | 139.309
4.5 | 0.827 | 0.00582 | -0.049 | 142.115
5 | 0.882 | 0.00648 | -0.05 | 136.159
5.5 | 0.936 | 0.00768 | -0.051 | 121.88
6 | 0.989 | 0.00798 | -0.051 | 123.94
6.5 | 1.039 | 0.00834 | -0.052 | 124.701
7 | 1.088 | 0.00873 | -0.053 | 124.645
7.5 | 1.131 | 0.0091 | -0.054 | 124.287
8 | 1.171 | 0.00953 | -0.055 | 122.797
8.5 | 1.205 | 0.00998 | -0.056 | 120.688
9 | 1.23 | 0.01039 | -0.056 | 118.423
9.5 | 1.246 | 0.01101 | -0.057 | 113.198
10 | 1.253 | 0.01163 | -0.058 | 107.769
10.5 | 1.253 | 0.01224 | -0.059 | 102.363
11 | 1.243 | 0.01322 | -0.059 | 94.026
11.5 | 1.225 | 0.01388 | -0.06 | 88.248
12 | 1.199 | 0.01509 | -0.061 | 79.446
12.5 | 1.166 | 0.01588 | -0.062 | 73.46
13 | 1.127 | 0.01712 | -0.062 | 65.824
13.5 | 1.083 | 0.01833 | -0.063 | 59.102
14 | 1.033 | 0.02022 | -0.063 | 51.109
14.5 | 0.981 | 0.02229 | -0.064 | 44.02
15 | 0.925 | 0.02549 | -0.064 | 36.277

## 148. Re 20M Mach 0.10 (2)
BIGFOIL.COM POLAR EXPORT
NACA66-512 a=0.0
NACA66-512 a=0.0 |  |  |  | Cl Max: | 1.7751 | at alpha= | 20 | deg
XFOIL ncrit=9 |  |  |  | L/D Max: | 139.078 | at alpha= | 8.5 | deg
Re: | 20000000 |  |  | Cd Min: | 0.0475 | at alpha= | 20 | deg
Mach: | 0.1 |  |  | Cl=0 at alpha= | -2.5856 | deg
|  |  |  | @ Cl=0.1, Cd= | 0.0046862
|  |  |  | @ Cl=0.4, Cd= | 0.0050536
|  |  |  | @ Cl=0.6, Cd= | 0.0044685
alpha (deg) | Cl | Cd | Cm | Cl/Cd
-17.5 | -1.3896 | 0.02988 | -0.0746 | -46.506
-17 | -1.407 | 0.02664 | -0.0666 | -52.8153
-16.5 | -1.4256 | 0.02262 | -0.0574 | -63.0239
-16 | -1.4106 | 0.01949 | -0.0526 | -72.3756
-15.5 | -1.3765 | 0.01772 | -0.0498 | -77.6806
-15 | -1.3379 | 0.01617 | -0.0475 | -82.7396
-14.5 | -1.295 | 0.0149 | -0.0457 | -86.9128
-14 | -1.2487 | 0.01389 | -0.0443 | -89.8992
-13.5 | -1.2005 | 0.01298 | -0.0431 | -92.4884
-13 | -1.1509 | 0.01218 | -0.0421 | -94.491
-12.5 | -1.1003 | 0.01145 | -0.0413 | -96.0961
-12 | -1.0486 | 0.01077 | -0.0406 | -97.363
-11.5 | -0.9968 | 0.01006 | -0.04 | -99.0855
-11 | -0.9448 | 0.00934 | -0.0394 | -101.1563
-10.5 | -0.892 | 0.00871 | -0.039 | -102.411
-10 | -0.8378 | 0.00825 | -0.0387 | -101.5515
-9.5 | -0.783 | 0.00785 | -0.0386 | -99.7452
-9 | -0.7278 | 0.0075 | -0.0385 | -97.04
-8.5 | -0.6723 | 0.00716 | -0.0385 | -93.8966
-8 | -0.6173 | 0.00676 | -0.0385 | -91.3166
-7.5 | -0.562 | 0.0064 | -0.0385 | -87.8125
-7 | -0.5056 | 0.00613 | -0.0387 | -82.4796
-6.5 | -0.4489 | 0.0059 | -0.039 | -76.0847
-6 | -0.3924 | 0.00566 | -0.0393 | -69.3286
-5.5 | -0.3357 | 0.00541 | -0.0396 | -62.0518
-5 | -0.2783 | 0.00523 | -0.0401 | -53.2122
-4.5 | -0.2209 | 0.00507 | -0.0406 | -43.57
-4 | -0.1635 | 0.00489 | -0.0411 | -33.4356
-3.5 | -0.1057 | 0.00477 | -0.0417 | -22.1593
-2.5 | 0.0099 | 0.00461 | -0.043 | 2.1475
-2 | 0.067 | 0.00464 | -0.0436 | 14.4397
-1.5 | 0.1241 | 0.00472 | -0.0442 | 26.2924
-1 | 0.1813 | 0.00479 | -0.0448 | 37.8497
-0.5 | 0.2385 | 0.00483 | -0.0454 | 49.3789
0 | 0.2955 | 0.00491 | -0.0461 | 60.1833
0.5 | 0.3527 | 0.00497 | -0.0467 | 70.9658
1 | 0.4093 | 0.00507 | -0.0473 | 80.7298
1.5 | 0.4651 | 0.00514 | -0.0478 | 90.4864
2 | 0.5135 | 0.00407 | -0.0475 | 126.1671
2.5 | 0.5692 | 0.00422 | -0.0479 | 134.8815
3 | 0.6225 | 0.00465 | -0.048 | 133.871
3.5 | 0.675 | 0.0051 | -0.0479 | 132.3529
4 | 0.7277 | 0.00554 | -0.0478 | 131.3538
4.5 | 0.7804 | 0.00593 | -0.0478 | 131.602
5 | 0.8314 | 0.00641 | -0.0474 | 129.7036
5.5 | 0.8843 | 0.00673 | -0.0473 | 131.3967
6 | 0.9372 | 0.00701 | -0.0473 | 133.6947
6.5 | 0.99 | 0.00728 | -0.0473 | 135.989
7 | 1.0417 | 0.00759 | -0.047 | 137.2464
7.5 | 1.0927 | 0.0079 | -0.0467 | 138.3165
8 | 1.1425 | 0.00824 | -0.0462 | 138.6529
8.5 | 1.1919 | 0.00857 | -0.0456 | 139.0782
9 | 1.239 | 0.00895 | -0.0445 | 138.4358
9.5 | 1.2844 | 0.00936 | -0.0432 | 137.2222
10 | 1.3267 | 0.00979 | -0.0413 | 135.5158
10.5 | 1.3552 | 0.01028 | -0.0366 | 131.8288
11 | 1.385 | 0.01091 | -0.0325 | 126.9478
11.5 | 1.4156 | 0.01159 | -0.0288 | 122.1398
12 | 1.4468 | 0.01225 | -0.0254 | 118.1061
12.5 | 1.4821 | 0.01309 | -0.0232 | 113.2238
13 | 1.5148 | 0.01396 | -0.0205 | 108.51
13.5 | 1.5418 | 0.01516 | -0.0172 | 101.7018
14 | 1.5689 | 0.01642 | -0.0142 | 95.5481
14.5 | 1.5954 | 0.0178 | -0.0113 | 89.6292
15.5 | 1.644 | 0.02097 | -0.0058 | 78.3977
16 | 1.6684 | 0.02266 | -0.0035 | 73.6275
16.5 | 1.6898 | 0.02463 | -0.0011 | 68.6074
17 | 1.708 | 0.02692 | 0.0013 | 63.4473
17.5 | 1.7247 | 0.02946 | 0.0035 | 58.5438
18 | 1.7406 | 0.0322 | 0.0054 | 54.0559
18.5 | 1.7541 | 0.0353 | 0.007 | 49.6912
19 | 1.7639 | 0.03885 | 0.0085 | 45.4028
19.5 | 1.7643 | 0.04357 | 0.0098 | 40.4935
20 | 1.7751 | 0.0475 | 0.0102 | 37.3705

## 149. Re 20M Mach 0.25 (1)
BIGFOIL.COM POLAR EXPORT
NACA66-512 a=0.0
NACA66-512 a=0.0 |  |  |  | Cl Max: | 1.235 | at alpha= | 9.5 | deg
JavaFoil+Calcfoil stall+Eppler ext transition |  |  |  | L/D Max: | 142.851 | at alpha= | 4.5 | deg
Re: | 20000000 |  |  | Cd Min: | 0.00491 | at alpha= | 1.5 | deg
Mach: | 0.25 |  |  | Cl=0 at alpha= | -2.4508 | deg
|  |  |  | @ Cl=0.1, Cd= | 0.00616
|  |  |  | @ Cl=0.4, Cd= | 0.0061531
|  |  |  | @ Cl=0.6, Cd= | 0.0997
alpha (deg) | Cl | Cd | Cm | Cl/Cd
-12 | -0.283 | 0.07945 | -0.011 | -3.566
-11.5 | -0.321 | 0.07509 | -0.011 | -4.276
-11 | -0.353 | 0.07106 | -0.012 | -4.972
-10.5 | -0.38 | 0.06719 | -0.012 | -5.654
-10 | -0.4 | 0.06371 | -0.012 | -6.28
-9.5 | -0.414 | 0.05863 | -0.013 | -7.061
-9 | -0.421 | 0.05434 | -0.013 | -7.739
-8.5 | -0.42 | 0.05081 | -0.014 | -8.265
-8 | -0.412 | 0.0478 | -0.014 | -8.62
-7.5 | -0.397 | 0.04488 | -0.015 | -8.85
-7 | -0.466 | 0.00686 | -0.031 | -67.921
-6.5 | -0.432 | 0.00677 | -0.031 | -63.751
-6 | -0.392 | 0.00666 | -0.032 | -58.83
-5.5 | -0.346 | 0.00656 | -0.033 | -52.785
-5 | -0.296 | 0.00644 | -0.034 | -45.939
-4.5 | -0.242 | 0.00635 | -0.035 | -38.087
-4 | -0.185 | 0.00626 | -0.035 | -29.577
-3.5 | -0.127 | 0.00617 | -0.036 | -20.536
-3 | -0.067 | 0.00614 | -0.037 | -10.903
-2.5 | -0.006 | 0.00615 | -0.038 | -1.022
-2 | 0.055 | 0.00616 | -0.039 | 8.928
-1.5 | 0.117 | 0.00616 | -0.04 | 18.934
-1 | 0.179 | 0.00617 | -0.041 | 28.964
-0.5 | 0.241 | 0.00619 | -0.041 | 38.834
0 | 0.303 | 0.00631 | -0.042 | 47.937
0.5 | 0.364 | 0.0061 | -0.043 | 59.667
1 | 0.425 | 0.00619 | -0.044 | 68.708
1.5 | 0.487 | 0.00491 | -0.045 | 99.049
2 | 0.548 | 0.00512 | -0.046 | 107.108
2.5 | 0.609 | 0.00531 | -0.047 | 114.799
3 | 0.67 | 0.00553 | -0.048 | 121.19
3.5 | 0.731 | 0.00535 | -0.048 | 136.452
4 | 0.79 | 0.00558 | -0.049 | 141.499
4.5 | 0.848 | 0.00594 | -0.05 | 142.851
5 | 0.905 | 0.00763 | -0.051 | 118.575
5.5 | 0.959 | 0.00795 | -0.052 | 120.626
6 | 1.012 | 0.0083 | -0.053 | 121.966
6.5 | 1.063 | 0.00868 | -0.054 | 122.418
7 | 1.11 | 0.00909 | -0.054 | 122.112
7.5 | 1.152 | 0.00954 | -0.055 | 120.715
8 | 1.188 | 0.01001 | -0.056 | 118.662
8.5 | 1.217 | 0.01048 | -0.057 | 116.13
9 | 1.233 | 0.01103 | -0.058 | 111.741
9.5 | 1.235 | 0.0118 | -0.059 | 104.612
10 | 1.224 | 0.01253 | -0.059 | 97.732
10.5 | 1.2 | 0.0134 | -0.06 | 89.551
11 | 1.161 | 0.01442 | -0.061 | 80.492
11.5 | 1.108 | 0.01563 | -0.062 | 70.864
12 | 1.04 | 0.017 | -0.062 | 61.219
12.5 | 0.96 | 0.01867 | -0.063 | 51.433
13 | 0.867 | 0.02148 | -0.063 | 40.36
13.5 | 0.766 | 0.02486 | -0.063 | 30.794
14 | 0.575 | 0.08778 | -0.043 | 6.548
14.5 | 0.478 | 0.0997 | -0.038 | 4.794

## 150. Re 20M Mach 0.25 (2)
BIGFOIL.COM POLAR EXPORT
NACA66-512 a=0.0
NACA66-512 a=0.0 |  |  |  | Cl Max: | 1.6782 | at alpha= | 18 | deg
XFOIL ncrit=9 |  |  |  | L/D Max: | 138.608 | at alpha= | 2.5 | deg
Re: | 20000000 |  |  | Cd Min: | 0.23092 | at alpha= | -20 | deg
Mach: | 0.25 |  |  | Cl=0 at alpha= | -2.5949 | deg
|  |  |  | @ Cl=0.1, Cd= | 0.0046651
|  |  |  | @ Cl=0.4, Cd= | 0.0050238
|  |  |  | @ Cl=0.6, Cd= | 0.0043438
alpha (deg) | Cl | Cd | Cm | Cl/Cd
-20 | -0.608 | 0.23092 | 0.0219 | -2.6329
-19.5 | -0.6082 | 0.21396 | 0.0162 | -2.8426
-19 | -0.5868 | 0.20929 | 0.0122 | -2.8038
-18.5 | -0.5685 | 0.20296 | 0.0079 | -2.801
-18 | -0.55 | 0.19659 | 0.0036 | -2.7977
-17.5 | -0.534 | 0.18921 | -0.0008 | -2.8223
-16 | -0.5071 | 0.16022 | -0.0158 | -3.165
-15 | -0.4985 | 0.14002 | -0.0267 | -3.5602
-14.5 | -0.4855 | 0.13286 | -0.031 | -3.6542
-14 | -0.5033 | 0.11852 | -0.0387 | -4.2465
-13.5 | -0.4974 | 0.11035 | -0.0434 | -4.5075
-13 | -0.4922 | 0.10233 | -0.0481 | -4.8099
-12.5 | -0.5649 | 0.08055 | -0.0615 | -7.013
-12 | -0.6434 | 0.0618 | -0.0768 | -10.411
-11.5 | -0.7071 | 0.05382 | -0.0731 | -13.1382
-10.5 | -0.933 | 0.01155 | -0.0505 | -80.7792
-10 | -0.878 | 0.01019 | -0.0487 | -86.1629
-9.5 | -0.8215 | 0.0091 | -0.0471 | -90.2747
-9 | -0.7638 | 0.00829 | -0.0458 | -92.1351
-8.5 | -0.7044 | 0.00776 | -0.0449 | -90.7732
-8 | -0.645 | 0.00731 | -0.0442 | -88.2353
-7.5 | -0.5858 | 0.00687 | -0.0435 | -85.2693
-7 | -0.5271 | 0.00641 | -0.043 | -82.2309
-6.5 | -0.4676 | 0.00609 | -0.0427 | -76.7816
-6 | -0.4077 | 0.00584 | -0.0426 | -69.8116
-5.5 | -0.3481 | 0.00557 | -0.0425 | -62.4955
-5 | -0.2885 | 0.00531 | -0.0426 | -54.3315
-4.5 | -0.2285 | 0.00514 | -0.0429 | -44.4553
-4 | -0.1687 | 0.00495 | -0.0432 | -34.0808
-3.5 | -0.1087 | 0.0048 | -0.0436 | -22.6458
-2.5 | 0.0114 | 0.00462 | -0.0447 | 2.4675
-2 | 0.0704 | 0.00463 | -0.0452 | 15.2052
-1.5 | 0.1294 | 0.0047 | -0.0458 | 27.5319
-1 | 0.1884 | 0.00478 | -0.0464 | 39.4142
-0.5 | 0.2474 | 0.00484 | -0.047 | 51.1157
0 | 0.3062 | 0.00489 | -0.0477 | 62.6176
0.5 | 0.3651 | 0.00497 | -0.0483 | 73.4608
1 | 0.4235 | 0.00506 | -0.0489 | 83.6957
1.5 | 0.4809 | 0.00516 | -0.0493 | 93.1977
2 | 0.5305 | 0.00406 | -0.0489 | 130.665
2.5 | 0.5877 | 0.00424 | -0.0493 | 138.6085
3 | 0.6422 | 0.0047 | -0.0492 | 136.6383
3.5 | 0.6961 | 0.00516 | -0.049 | 134.9031
4 | 0.7497 | 0.00562 | -0.0487 | 133.3986
4.5 | 0.8034 | 0.00605 | -0.0483 | 132.7934
5 | 0.8549 | 0.00658 | -0.0475 | 129.924
5.5 | 0.9095 | 0.00689 | -0.0473 | 132.0029
6 | 0.9637 | 0.0072 | -0.0469 | 133.8472
6.5 | 1.0173 | 0.00751 | -0.0464 | 135.4594
7 | 1.0705 | 0.00782 | -0.0457 | 136.8926
7.5 | 1.1216 | 0.00819 | -0.0446 | 136.9475
8 | 1.1723 | 0.00854 | -0.0434 | 137.2717
8.5 | 1.2209 | 0.00894 | -0.0418 | 136.566
9 | 1.2627 | 0.00936 | -0.0388 | 134.9038
9.5 | 1.2964 | 0.00982 | -0.0342 | 132.0163
10 | 1.3294 | 0.01048 | -0.0298 | 126.8511
10.5 | 1.3627 | 0.01123 | -0.0257 | 121.3446
11 | 1.3964 | 0.01204 | -0.0218 | 115.9801
11.5 | 1.4279 | 0.01295 | -0.0176 | 110.2625
12 | 1.4789 | 0.01389 | -0.0176 | 106.4723
12.5 | 1.4963 | 0.01526 | -0.0114 | 98.0537
13 | 1.5336 | 0.01628 | -0.0087 | 94.2015
13.5 | 1.5562 | 0.01815 | -0.0045 | 85.741
14 | 1.5819 | 0.01997 | -0.0009 | 79.2138
14.5 | 1.606 | 0.02199 | 0.0025 | 73.0332
15 | 1.6287 | 0.02424 | 0.0057 | 67.1906
15.5 | 1.6396 | 0.02741 | 0.0095 | 59.8176
16 | 1.6611 | 0.03007 | 0.0121 | 55.2411
16.5 | 1.6752 | 0.03342 | 0.0148 | 50.1257
17 | 1.6779 | 0.03785 | 0.0175 | 44.3303
17.5 | 1.677 | 0.04303 | 0.0195 | 38.9728
18 | 1.6782 | 0.04843 | 0.0206 | 34.6521
18.5 | 1.6729 | 0.05502 | 0.0206 | 30.4053
19 | 1.6487 | 0.06423 | 0.0191 | 25.6687
19.5 | 1.6099 | 0.07617 | 0.0153 | 21.1356
20 | 1.5987 | 0.0854 | 0.0114 | 18.7201

## 151. Re 20M Mach 0.50 (1)
BIGFOIL.COM POLAR EXPORT
NACA66-512 a=0.0
NACA66-512 a=0.0 |  |  |  | Cl Max: | 1.207 | at alpha= | 20 | deg
JavaFoil+Calcfoil stall+Eppler ext transition |  |  |  | L/D Max: | 122.065 | at alpha= | 4 | deg
Re: | 20000000 |  |  | Cd Min: | 0.00495 | at alpha= | 1.5 | deg
Mach: | 0.5 |  |  | Cl=0 at alpha= | -2.4485 | deg
|  |  |  | @ Cl=0.1, Cd= | 0.0064313
|  |  |  | @ Cl=0.4, Cd= | 0.0064003
|  |  |  | @ Cl=0.6, Cd= | 0.0051176
alpha (deg) | Cl | Cd | Cm | Cl/Cd
-20 | -0.958 | 0.17649 | -0.009 | -5.427
-19.5 | -0.932 | 0.15688 | -0.009 | -5.941
-19 | -0.905 | 0.14939 | -0.009 | -6.06
-18.5 | -0.878 | 0.14497 | -0.01 | -6.059
-18 | -0.851 | 0.13784 | -0.01 | -6.174
-17.5 | -0.824 | 0.13164 | -0.01 | -6.259
-17 | -0.798 | 0.12167 | -0.011 | -6.555
-16.5 | -0.771 | 0.11394 | -0.011 | -6.77
-16 | -0.745 | 0.10627 | -0.012 | -7.014
-15.5 | -0.719 | 0.10046 | -0.012 | -7.155
-15 | -0.688 | 0.104 | -0.012 | -6.614
-14.5 | -0.661 | 0.09692 | -0.012 | -6.823
-14 | -0.636 | 0.08712 | -0.013 | -7.306
-13.5 | -0.612 | 0.07849 | -0.014 | -7.8
-13 | -0.591 | 0.06842 | -0.016 | -8.634
-12.5 | -0.669 | 0.0115 | -0.025 | -58.165
-12 | -0.642 | 0.0101 | -0.026 | -63.598
-11.5 | -0.612 | 0.00939 | -0.027 | -65.106
-11 | -0.581 | 0.00919 | -0.027 | -63.239
-10.5 | -0.441 | 0.06818 | -0.014 | -6.475
-10 | -0.415 | 0.06054 | -0.015 | -6.849
-9.5 | -0.388 | 0.05634 | -0.016 | -6.882
-9 | -0.361 | 0.05191 | -0.017 | -6.955
-8.5 | -0.335 | 0.04751 | -0.018 | -7.045
-8 | -0.378 | 0.00759 | -0.032 | -49.808
-7.5 | -0.344 | 0.00725 | -0.033 | -47.412
-7 | -0.25 | 0.04501 | -0.017 | -5.548
-6.5 | -0.222 | 0.04322 | -0.016 | -5.138
-6 | -0.195 | 0.04012 | -0.017 | -4.855
-5.5 | -0.167 | 0.04058 | -0.017 | -4.118
-5 | -0.231 | 0.03588 | -0.018 | -6.437
-4.5 | -0.204 | 0.03314 | -0.02 | -6.151
-4 | -0.199 | 0.00663 | -0.04 | -29.929
-3.5 | -0.138 | 0.00654 | -0.041 | -21.126
-3 | -0.074 | 0.00648 | -0.041 | -11.378
-2.5 | -0.007 | 0.0064 | -0.042 | -1.089
-2 | 0.061 | 0.00642 | -0.043 | 9.525
-1.5 | 0.13 | 0.00644 | -0.044 | 20.193
-1 | 0.199 | 0.00618 | -0.045 | 32.279
-0.5 | 0.269 | 0.00624 | -0.046 | 43.051
0 | 0.338 | 0.0063 | -0.047 | 53.593
0.5 | 0.406 | 0.00641 | -0.048 | 63.421
1 | 0.475 | 0.00649 | -0.049 | 73.138
1.5 | 0.543 | 0.00495 | -0.05 | 109.697
2 | 0.611 | 0.00515 | -0.051 | 118.778
2.5 | 0.679 | 0.00604 | -0.052 | 112.347
3 | 0.746 | 0.00635 | -0.053 | 117.55
3.5 | 0.813 | 0.00669 | -0.054 | 121.405
4 | 0.877 | 0.00718 | -0.055 | 122.065
4.5 | 0.939 | 0.00828 | -0.056 | 113.424
5 | 0.999 | 0.0088 | -0.057 | 113.522
5.5 | 1.055 | 0.00929 | -0.058 | 113.601
6 | 1.106 | 0.00981 | -0.059 | 112.704
6.5 | 1.148 | 0.01039 | -0.059 | 110.541
7 | 1.181 | 0.01107 | -0.06 | 106.642
7.5 | 1.184 | 0.01188 | -0.061 | 99.676
8 | 1.13 | 0.01303 | -0.062 | 86.684
8.5 | 0.717 | 0.01539 | -0.063 | 46.584
9 | 0.751 | 0.01538 | -0.064 | 48.792
9.5 | 0.777 | 0.01749 | -0.064 | 44.426
10 | 0.813 | 0.01632 | -0.066 | 49.802
10.5 | 0.841 | 0.01807 | -0.066 | 46.564
11 | 0.868 | 0.02032 | -0.067 | 42.729
11.5 | 0.766 | 0.07156 | -0.045 | 10.709
12 | 0.93 | 0.02143 | -0.069 | 43.384
12.5 | 0.955 | 0.02422 | -0.069 | 39.452
13 | 0.977 | 0.02845 | -0.069 | 34.329
13.5 | 0.989 | 0.03626 | -0.069 | 27.266
14 | 0.988 | 0.04778 | -0.066 | 20.671
14.5 | 0.983 | 0.06577 | -0.063 | 14.938
15 | 0.982 | 0.08565 | -0.059 | 11.465
15.5 | 0.968 | 0.12137 | -0.047 | 7.973
16 | 0.994 | 0.13528 | -0.047 | 7.347
16.5 | 1.024 | 0.13738 | -0.05 | 7.455
17 | 1.046 | 0.15075 | -0.049 | 6.937
17.5 | 1.074 | 0.15566 | -0.051 | 6.902
18 | 1.102 | 0.16021 | -0.053 | 6.88
18.5 | 1.127 | 0.17755 | -0.053 | 6.345
19 | 1.151 | 0.18821 | -0.053 | 6.117
19.5 | 1.179 | 0.19365 | -0.055 | 6.087
20 | 1.207 | 0.19483 | -0.057 | 6.195

## 152. Re 20M Mach 0.50 (2)
BIGFOIL.COM POLAR EXPORT
NACA66-512 a=0.0
NACA66-512 a=0.0 |  |  |  | Cl Max: | 1.3579 | at alpha= | 9.5 | deg
XFOIL ncrit=9 |  |  |  | L/D Max: | 152.642 | at alpha= | 2.5 | deg
Re: | 20000000 |  |  | Cd Min: | 0.11073 | at alpha= | 14.5 | deg
Mach: | 0.5 |  |  | Cl=0 at alpha= | -2.6309 | deg
|  |  |  | @ Cl=0.1, Cd= | 0.0046397
|  |  |  | @ Cl=0.4, Cd= | 0.0049989
|  |  |  | @ Cl=0.6, Cd= | 0.0041753
alpha (deg) | Cl | Cd | Cm | Cl/Cd
-4.5 | -0.2634 | 0.00565 | -0.0554 | -46.6195
-4 | -0.1924 | 0.00529 | -0.0541 | -36.3705
-3.5 | -0.1216 | 0.00503 | -0.0533 | -24.175
-3 | -0.0516 | 0.00484 | -0.053 | -10.6612
-2.5 | 0.0183 | 0.00471 | -0.053 | 3.8854
-2 | 0.087 | 0.00463 | -0.0532 | 18.7905
-1.5 | 0.1542 | 0.00468 | -0.0534 | 32.9487
-1 | 0.2211 | 0.00477 | -0.0538 | 46.3522
-0.5 | 0.288 | 0.00485 | -0.0543 | 59.3814
0 | 0.3543 | 0.00493 | -0.0548 | 71.8661
0.5 | 0.4206 | 0.00503 | -0.0553 | 83.6183
1 | 0.4867 | 0.00514 | -0.0558 | 94.6887
2 | 0.6065 | 0.00412 | -0.0552 | 147.2087
2.5 | 0.6701 | 0.00439 | -0.0551 | 152.6424
3 | 0.729 | 0.00491 | -0.0541 | 148.4725
3.5 | 0.7868 | 0.00542 | -0.0527 | 145.1661
4 | 0.8426 | 0.00599 | -0.0508 | 140.6678
4.5 | 0.8915 | 0.00672 | -0.0474 | 132.6637
5 | 0.9401 | 0.00736 | -0.0438 | 127.731
5.5 | 0.9862 | 0.00775 | -0.0392 | 127.2516
6 | 1.0307 | 0.00821 | -0.0343 | 125.542
6.5 | 1.0765 | 0.00878 | -0.0298 | 122.6082
7 | 1.1256 | 0.00939 | -0.0257 | 119.8722
7.5 | 1.1728 | 0.01013 | -0.0212 | 115.7749
8 | 1.2218 | 0.01092 | -0.0168 | 111.8864
8.5 | 1.2698 | 0.01183 | -0.0121 | 107.3373
9 | 1.3169 | 0.01289 | -0.0071 | 102.1645
9.5 | 1.3579 | 0.01432 | -0.001 | 94.8254
10.5 | 1.3137 | 0.02304 | 0.0213 | 57.0182
11 | 1.2916 | 0.03161 | 0.0237 | 40.8605
11.5 | 1.2595 | 0.03994 | 0.0274 | 31.5348
12.5 | 1.1775 | 0.05857 | 0.0312 | 20.1041
13 | 1.143 | 0.07035 | 0.027 | 16.2473
13.5 | 1.1005 | 0.08471 | 0.0193 | 12.9914
14 | 1.0868 | 0.09648 | 0.0124 | 11.2645
14.5 | 1.0627 | 0.11073 | 0.0032 | 9.5972