## index
index | Re | Mach | Datasource
1 | 50000 | 0 | JavaFoil+Calcfoil stall+Eppler ext transition
2 | 50000 | 0 | XFOIL ncrit=9
3 | 50000 | 0.1 | JavaFoil+Calcfoil stall+Eppler ext transition
4 | 50000 | 0.1 | XFOIL ncrit=9
5 | 50000 | 0.25 | JavaFoil+Calcfoil stall+Eppler ext transition
6 | 50000 | 0.25 | XFOIL ncrit=9
7 | 50000 | 0.5 | JavaFoil+Calcfoil stall+Eppler ext transition
8 | 50000 | 0.5 | XFOIL ncrit=9
9 | 100000 | 0 | JavaFoil+Calcfoil stall+Eppler ext transition
10 | 100000 | 0 | XFOIL ncrit=9
11 | 100000 | 0.1 | JavaFoil+Calcfoil stall+Eppler ext transition
12 | 100000 | 0.1 | XFOIL ncrit=9
13 | 100000 | 0.25 | JavaFoil+Calcfoil stall+Eppler ext transition
14 | 100000 | 0.25 | XFOIL ncrit=9
15 | 100000 | 0.5 | JavaFoil+Calcfoil stall+Eppler ext transition
16 | 100000 | 0.5 | XFOIL ncrit=9
17 | 250000 | 0 | JavaFoil+Calcfoil stall+Eppler ext transition
18 | 250000 | 0 | XFOIL ncrit=9
19 | 250000 | 0.1 | JavaFoil+Calcfoil stall+Eppler ext transition
20 | 250000 | 0.1 | XFOIL ncrit=9
21 | 250000 | 0.25 | JavaFoil+Calcfoil stall+Eppler ext transition
22 | 250000 | 0.25 | XFOIL ncrit=9
23 | 250000 | 0.5 | JavaFoil+Calcfoil stall+Eppler ext transition
24 | 250000 | 0.5 | XFOIL ncrit=9
25 | 500000 | 0 | JavaFoil+Calcfoil stall+Eppler ext transition
26 | 500000 | 0 | XFOIL ncrit=9
27 | 500000 | 0.1 | JavaFoil+Calcfoil stall+Eppler ext transition
28 | 500000 | 0.1 | XFOIL ncrit=9
29 | 500000 | 0.25 | JavaFoil+Calcfoil stall+Eppler ext transition
30 | 500000 | 0.25 | XFOIL ncrit=9
31 | 500000 | 0.5 | JavaFoil+Calcfoil stall+Eppler ext transition
32 | 500000 | 0.5 | XFOIL ncrit=9
33 | 750000 | 0 | JavaFoil+Calcfoil stall+Eppler ext transition
34 | 750000 | 0 | XFOIL ncrit=9
35 | 750000 | 0.1 | JavaFoil+Calcfoil stall+Eppler ext transition
36 | 750000 | 0.1 | XFOIL ncrit=9
37 | 750000 | 0.25 | JavaFoil+Calcfoil stall+Eppler ext transition
38 | 750000 | 0.25 | XFOIL ncrit=9
39 | 750000 | 0.5 | JavaFoil+Calcfoil stall+Eppler ext transition
40 | 750000 | 0.5 | XFOIL ncrit=9
41 | 1000000 | 0 | JavaFoil+Calcfoil stall+Eppler ext transition
42 | 1000000 | 0 | XFOIL ncrit=9
43 | 1000000 | 0.1 | JavaFoil+Calcfoil stall+Eppler ext transition
44 | 1000000 | 0.1 | XFOIL ncrit=9
45 | 1000000 | 0.25 | JavaFoil+Calcfoil stall+Eppler ext transition
46 | 1000000 | 0.25 | XFOIL ncrit=9
47 | 1000000 | 0.5 | JavaFoil+Calcfoil stall+Eppler ext transition
48 | 1000000 | 0.5 | XFOIL ncrit=9
49 | 2000000 | 0 | JavaFoil+Calcfoil stall+Eppler ext transition
50 | 2000000 | 0 | XFOIL ncrit=9
51 | 2000000 | 0.1 | JavaFoil+Calcfoil stall+Eppler ext transition
52 | 2000000 | 0.1 | XFOIL ncrit=9
53 | 2000000 | 0.25 | JavaFoil+Calcfoil stall+Eppler ext transition
54 | 2000000 | 0.25 | XFOIL ncrit=9
55 | 2000000 | 0.5 | JavaFoil+Calcfoil stall+Eppler ext transition
56 | 2000000 | 0.5 | XFOIL ncrit=9
57 | 3000000 | 0 | JavaFoil+Calcfoil stall+Eppler ext transition
58 | 3000000 | 0 | XFOIL ncrit=9
59 | 3000000 | 0.1 | JavaFoil+Calcfoil stall+Eppler ext transition
60 | 3000000 | 0.1 | XFOIL ncrit=9
61 | 3000000 | 0.25 | JavaFoil+Calcfoil stall+Eppler ext transition
62 | 3000000 | 0.25 | XFOIL ncrit=9
63 | 3000000 | 0.5 | JavaFoil+Calcfoil stall+Eppler ext transition
64 | 3000000 | 0.5 | XFOIL ncrit=9
65 | 4000000 | 0 | JavaFoil+Calcfoil stall+Eppler ext transition
66 | 4000000 | 0 | XFOIL ncrit=9
67 | 4000000 | 0.1 | JavaFoil+Calcfoil stall+Eppler ext transition
68 | 4000000 | 0.1 | XFOIL ncrit=9
69 | 4000000 | 0.25 | JavaFoil+Calcfoil stall+Eppler ext transition
70 | 4000000 | 0.25 | XFOIL ncrit=9
71 | 4000000 | 0.5 | JavaFoil+Calcfoil stall+Eppler ext transition
72 | 4000000 | 0.5 | XFOIL ncrit=9
73 | 5000000 | 0 | JavaFoil+Calcfoil stall+Eppler ext transition
74 | 5000000 | 0 | XFOIL ncrit=9
75 | 5000000 | 0.1 | JavaFoil+Calcfoil stall+Eppler ext transition
76 | 5000000 | 0.1 | XFOIL ncrit=9
77 | 5000000 | 0.25 | JavaFoil+Calcfoil stall+Eppler ext transition
78 | 5000000 | 0.25 | XFOIL ncrit=9
79 | 5000000 | 0.5 | JavaFoil+Calcfoil stall+Eppler ext transition
80 | 5000000 | 0.5 | XFOIL ncrit=9
81 | 6000000 | 0 | JavaFoil+Calcfoil stall+Eppler ext transition
82 | 6000000 | 0 | XFOIL ncrit=9
83 | 6000000 | 0.1 | JavaFoil+Calcfoil stall+Eppler ext transition
84 | 6000000 | 0.1 | XFOIL ncrit=9
85 | 6000000 | 0.25 | JavaFoil+Calcfoil stall+Eppler ext transition
86 | 6000000 | 0.25 | XFOIL ncrit=9
87 | 6000000 | 0.5 | JavaFoil+Calcfoil stall+Eppler ext transition
88 | 6000000 | 0.5 | XFOIL ncrit=9
89 | 7000000 | 0 | JavaFoil+Calcfoil stall+Eppler ext transition
90 | 7000000 | 0 | XFOIL ncrit=9
91 | 7000000 | 0.1 | JavaFoil+Calcfoil stall+Eppler ext transition
92 | 7000000 | 0.1 | XFOIL ncrit=9
93 | 7000000 | 0.25 | JavaFoil+Calcfoil stall+Eppler ext transition
94 | 7000000 | 0.25 | XFOIL ncrit=9
95 | 7000000 | 0.5 | JavaFoil+Calcfoil stall+Eppler ext transition
96 | 7000000 | 0.5 | XFOIL ncrit=9
97 | 8000000 | 0 | JavaFoil+Calcfoil stall+Eppler ext transition
98 | 8000000 | 0 | XFOIL ncrit=9
99 | 8000000 | 0.1 | JavaFoil+Calcfoil stall+Eppler ext transition
100 | 8000000 | 0.1 | XFOIL ncrit=9
101 | 8000000 | 0.25 | JavaFoil+Calcfoil stall+Eppler ext transition
102 | 8000000 | 0.25 | XFOIL ncrit=9
103 | 8000000 | 0.5 | JavaFoil+Calcfoil stall+Eppler ext transition
104 | 8000000 | 0.5 | XFOIL ncrit=9
105 | 10000000 | 0 | JavaFoil+Calcfoil stall+Eppler ext transition
106 | 10000000 | 0 | XFOIL ncrit=9
107 | 10000000 | 0.1 | JavaFoil+Calcfoil stall+Eppler ext transition
108 | 10000000 | 0.1 | XFOIL ncrit=9
109 | 10000000 | 0.25 | JavaFoil+Calcfoil stall+Eppler ext transition
110 | 10000000 | 0.25 | XFOIL ncrit=9
111 | 10000000 | 0.5 | JavaFoil+Calcfoil stall+Eppler ext transition
112 | 10000000 | 0.5 | XFOIL ncrit=9
113 | 12000000 | 0 | JavaFoil+Calcfoil stall+Eppler ext transition
114 | 12000000 | 0 | XFOIL ncrit=9
115 | 12000000 | 0.1 | JavaFoil+Calcfoil stall+Eppler ext transition
116 | 12000000 | 0.1 | XFOIL ncrit=9
117 | 12000000 | 0.25 | JavaFoil+Calcfoil stall+Eppler ext transition
118 | 12000000 | 0.25 | XFOIL ncrit=9
119 | 12000000 | 0.5 | JavaFoil+Calcfoil stall+Eppler ext transition
120 | 12000000 | 0.5 | XFOIL ncrit=9
121 | 14000000 | 0 | JavaFoil+Calcfoil stall+Eppler ext transition
122 | 14000000 | 0 | XFOIL ncrit=9
123 | 14000000 | 0.1 | JavaFoil+Calcfoil stall+Eppler ext transition
124 | 14000000 | 0.1 | XFOIL ncrit=9
125 | 14000000 | 0.25 | JavaFoil+Calcfoil stall+Eppler ext transition
126 | 14000000 | 0.25 | XFOIL ncrit=9
127 | 14000000 | 0.5 | JavaFoil+Calcfoil stall+Eppler ext transition
128 | 14000000 | 0.5 | XFOIL ncrit=9
129 | 16000000 | 0 | JavaFoil+Calcfoil stall+Eppler ext transition
130 | 16000000 | 0 | XFOIL ncrit=9
131 | 16000000 | 0.1 | JavaFoil+Calcfoil stall+Eppler ext transition
132 | 16000000 | 0.1 | XFOIL ncrit=9
133 | 16000000 | 0.25 | JavaFoil+Calcfoil stall+Eppler ext transition
134 | 16000000 | 0.25 | XFOIL ncrit=9
135 | 16000000 | 0.5 | JavaFoil+Calcfoil stall+Eppler ext transition
136 | 16000000 | 0.5 | XFOIL ncrit=9
137 | 18000000 | 0 | JavaFoil+Calcfoil stall+Eppler ext transition
138 | 18000000 | 0 | XFOIL ncrit=9
139 | 18000000 | 0.1 | JavaFoil+Calcfoil stall+Eppler ext transition
140 | 18000000 | 0.1 | XFOIL ncrit=9
141 | 18000000 | 0.25 | JavaFoil+Calcfoil stall+Eppler ext transition
142 | 18000000 | 0.25 | XFOIL ncrit=9
143 | 18000000 | 0.5 | JavaFoil+Calcfoil stall+Eppler ext transition
144 | 18000000 | 0.5 | XFOIL ncrit=9
145 | 20000000 | 0 | JavaFoil+Calcfoil stall+Eppler ext transition
146 | 20000000 | 0 | XFOIL ncrit=9
147 | 20000000 | 0.1 | JavaFoil+Calcfoil stall+Eppler ext transition
148 | 20000000 | 0.1 | XFOIL ncrit=9
149 | 20000000 | 0.25 | JavaFoil+Calcfoil stall+Eppler ext transition
150 | 20000000 | 0.25 | XFOIL ncrit=9
151 | 20000000 | 0.5 | JavaFoil+Calcfoil stall+Eppler ext transition
152 | 20000000 | 0.5 | XFOIL ncrit=9

## 1. Re 50k Mach 0.00 (1)
BIGFOIL.COM POLAR EXPORT
NACA63-717 a=0.5
NACA63-717 a=0.5 |  |  |  | Cl Max: | 1.733 | at alpha= | 12.5 | deg
JavaFoil+Calcfoil stall+Eppler ext transition |  |  |  | L/D Max: | 36.481 | at alpha= | 7 | deg
Re: | 50000 |  |  | Cd Min: | 0.0195 | at alpha= | -2.5 | deg
Mach: | 0 |  |  | Cl=0 at alpha= | -4.57 | deg
|  |  |  | @ Cl=0.1, Cd= | 0.019915
|  |  |  | @ Cl=0.4, Cd= | 0.019592
|  |  |  | @ Cl=0.6, Cd= | 0.024381
alpha (deg) | Cl | Cd | Cm | Cl/Cd
-20 | -0.574 | 0.30908 | -0.019 | -1.856
-19.5 | -0.587 | 0.2952 | -0.019 | -1.99
-19 | -0.601 | 0.27251 | -0.019 | -2.204
-18.5 | -0.613 | 0.27072 | -0.017 | -2.264
-18 | -0.624 | 0.24891 | -0.017 | -2.507
-17.5 | -0.634 | 0.2241 | -0.018 | -2.829
-17 | -0.642 | 0.21505 | -0.016 | -2.987
-16.5 | -0.649 | 0.19446 | -0.019 | -3.337
-16 | -0.653 | 0.17924 | -0.018 | -3.645
-15.5 | -0.656 | 0.16815 | -0.018 | -3.898
-15 | -0.655 | 0.15914 | -0.018 | -4.117
-14.5 | -0.652 | 0.14812 | -0.018 | -4.401
-14 | -0.646 | 0.13851 | -0.018 | -4.662
-13.5 | -0.636 | 0.12815 | -0.018 | -4.966
-13 | -0.624 | 0.12366 | -0.016 | -5.044
-12.5 | -0.608 | 0.1116 | -0.019 | -5.447
-12 | -0.589 | 0.1041 | -0.019 | -5.654
-11.5 | -0.566 | 0.09678 | -0.019 | -5.846
-11 | -0.54 | 0.09343 | -0.018 | -5.776
-10.5 | -0.51 | 0.08474 | -0.02 | -6.024
-10 | -0.478 | 0.0808 | -0.019 | -5.917
-9.5 | -0.443 | 0.07452 | -0.021 | -5.945
-9 | -0.405 | 0.07077 | -0.021 | -5.727
-8.5 | -0.369 | 0.06522 | -0.041 | -5.658
-8 | -0.328 | 0.06054 | -0.044 | -5.412
-7.5 | -0.286 | 0.05506 | -0.048 | -5.185
-7 | -0.235 | 0.05865 | -0.036 | -4.008
-6.5 | -0.188 | 0.05559 | -0.037 | -3.387
-6 | -0.14 | 0.05264 | -0.037 | -2.666
-5.5 | -0.092 | 0.04984 | -0.038 | -1.841
-5 | -0.043 | 0.04751 | -0.04 | -0.9
-4.5 | 0.007 | 0.04525 | -0.041 | 0.147
-4 | 0.07 | 0.01991 | -0.08 | 3.508
-3.5 | 0.132 | 0.01992 | -0.08 | 6.61
-3 | 0.194 | 0.02 | -0.081 | 9.68
-2.5 | 0.256 | 0.0195 | -0.081 | 13.108
-2 | 0.318 | 0.0195 | -0.081 | 16.325
-1.5 | 0.38 | 0.01954 | -0.082 | 19.454
-1 | 0.442 | 0.0197 | -0.082 | 22.445
-0.5 | 0.504 | 0.01996 | -0.083 | 25.252
0 | 0.523 | 0.02382 | -0.083 | 21.964
0.5 | 0.58 | 0.02422 | -0.084 | 23.943
1 | 0.637 | 0.02468 | -0.084 | 25.789
1.5 | 0.693 | 0.02525 | -0.084 | 27.446
2 | 0.75 | 0.0258 | -0.085 | 29.057
2.5 | 0.807 | 0.02641 | -0.086 | 30.547
3 | 0.863 | 0.02705 | -0.086 | 31.906
3.5 | 0.919 | 0.02786 | -0.086 | 33.009
4 | 0.969 | 0.0287 | -0.087 | 33.748
4.5 | 1.024 | 0.02928 | -0.087 | 34.96
5 | 1.078 | 0.03034 | -0.088 | 35.544
5.5 | 1.132 | 0.03141 | -0.088 | 36.048
6 | 1.186 | 0.03261 | -0.089 | 36.369
6.5 | 1.239 | 0.034 | -0.089 | 36.445
7 | 1.29 | 0.03537 | -0.09 | 36.481
7.5 | 1.34 | 0.037 | -0.09 | 36.216
8 | 1.388 | 0.03862 | -0.09 | 35.954
8.5 | 1.436 | 0.04029 | -0.091 | 35.628
9 | 1.48 | 0.04215 | -0.091 | 35.12
9.5 | 1.523 | 0.04403 | -0.092 | 34.594
10 | 1.563 | 0.04626 | -0.092 | 33.796
10.5 | 1.629 | 0.05095 | -0.095 | 31.967
11 | 1.662 | 0.05363 | -0.095 | 30.988
11.5 | 1.69 | 0.05656 | -0.095 | 29.875
12 | 1.714 | 0.05966 | -0.096 | 28.725
12.5 | 1.733 | 0.06295 | -0.096 | 27.532
13 | 1.527 | 0.10647 | -0.049 | 14.343
13.5 | 1.536 | 0.11382 | -0.046 | 13.492
14 | 1.54 | 0.12124 | -0.044 | 12.704
14.5 | 1.541 | 0.12956 | -0.042 | 11.893
15 | 1.538 | 0.13911 | -0.041 | 11.054
15.5 | 1.53 | 0.14825 | -0.04 | 10.321
16 | 1.519 | 0.15835 | -0.04 | 9.594
16.5 | 1.504 | 0.16747 | -0.037 | 8.978
17 | 1.482 | 0.18143 | -0.037 | 8.17
17.5 | 1.455 | 0.19215 | -0.035 | 7.571

## 2. Re 50k Mach 0.00 (2)
BIGFOIL.COM POLAR EXPORT
NACA63-717 a=0.5
NACA63-717 a=0.5 |  |  |  | Cl Max: | 0.9998 | at alpha= | 20 | deg
XFOIL ncrit=9 |  |  |  | L/D Max: | 4.9529 | at alpha= | 10.5 | deg
Re: | 50000 |  |  | Cd Min: | 0.24933 | at alpha= | 20 | deg
Mach: | 0 |  |  | Cl=0 at alpha= | 1.1648 | deg
|  |  |  | @ Cl=0.1, Cd= | 0.064484
|  |  |  | @ Cl=0.4, Cd= | 0.091595
|  |  |  | @ Cl=0.6, Cd= | 0.12201
alpha (deg) | Cl | Cd | Cm | Cl/Cd
-10.5 | -0.3173 | 0.14145 | -0.0391 | -2.2432
-10 | -0.3152 | 0.13716 | -0.041 | -2.298
-9.5 | -0.3213 | 0.13368 | -0.0402 | -2.4035
-9 | -0.3048 | 0.12775 | -0.0399 | -2.3859
-8.5 | -0.2915 | 0.12269 | -0.0393 | -2.3759
-8 | -0.2987 | 0.11955 | -0.0351 | -2.4985
-7.5 | -0.3125 | 0.11679 | -0.0304 | -2.6757
-7 | -0.3964 | 0.11862 | -0.0176 | -3.3418
-6.5 | -0.4996 | 0.11944 | 0.0061 | -4.1829
-5.5 | -0.6083 | 0.08943 | -0.0146 | -6.802
-5 | -0.5776 | 0.05859 | -0.0449 | -9.8583
-4.5 | -0.5384 | 0.05326 | -0.0463 | -10.1089
-4 | -0.4988 | 0.04975 | -0.0467 | -10.0261
-3.5 | -0.4562 | 0.04735 | -0.047 | -9.6346
-3 | -0.4142 | 0.04581 | -0.0468 | -9.0417
-2.5 | -0.372 | 0.0449 | -0.0464 | -8.2851
-2 | -0.3295 | 0.04443 | -0.0458 | -7.4162
-1.5 | -0.2853 | 0.04398 | -0.0449 | -6.487
-1 | -0.2666 | 0.04505 | -0.0364 | -5.9179
-0.5 | -0.2332 | 0.04751 | -0.0301 | -4.9084
0.5 | -0.0716 | 0.05414 | -0.0499 | -1.3225
1 | -0.0181 | 0.0566 | -0.0541 | -0.31979
1.5 | 0.0368 | 0.06004 | -0.058 | 0.61292
2 | 0.0893 | 0.06367 | -0.0611 | 1.4025
3 | 0.1822 | 0.07074 | -0.0652 | 2.5756
4.5 | 0.2998 | 0.08091 | -0.0681 | 3.7054
5 | 0.3343 | 0.0843 | -0.0685 | 3.9656
6 | 0.3994 | 0.09152 | -0.0694 | 4.3641
6.5 | 0.4302 | 0.09538 | -0.0699 | 4.5104
7 | 0.4606 | 0.09945 | -0.0704 | 4.6315
7.5 | 0.4903 | 0.10371 | -0.071 | 4.7276
8 | 0.5189 | 0.10812 | -0.0717 | 4.7993
8.5 | 0.5469 | 0.11272 | -0.0725 | 4.8518
9 | 0.5751 | 0.11754 | -0.0734 | 4.8928
9.5 | 0.6031 | 0.12257 | -0.0744 | 4.9205
10.5 | 0.6629 | 0.13384 | -0.0771 | 4.9529
11 | 0.6873 | 0.13958 | -0.0783 | 4.9241
11.5 | 0.6932 | 0.14333 | -0.0787 | 4.8364
12 | 0.715 | 0.14851 | -0.08 | 4.8145
12.5 | 0.7509 | 0.15526 | -0.0819 | 4.8364
13 | 0.7628 | 0.16059 | -0.0834 | 4.75
13.5 | 0.7788 | 0.16557 | -0.085 | 4.7038
14 | 0.817 | 0.17331 | -0.0869 | 4.7141
14.5 | 0.8192 | 0.17784 | -0.089 | 4.6064
15 | 0.8376 | 0.18351 | -0.091 | 4.5643
15.5 | 0.8725 | 0.19159 | -0.0928 | 4.554
16 | 0.8777 | 0.1969 | -0.0957 | 4.4576
16.5 | 0.8916 | 0.20234 | -0.0983 | 4.4064
17 | 0.9171 | 0.20993 | -0.1003 | 4.3686
17.5 | 0.9241 | 0.21533 | -0.1037 | 4.2916
18 | 0.9983 | 0.20936 | -0.0948 | 4.7683
20 | 0.9998 | 0.24933 | -0.1203 | 4.0099

## 3. Re 50k Mach 0.10 (1)
BIGFOIL.COM POLAR EXPORT
NACA63-717 a=0.5
NACA63-717 a=0.5 |  |  |  | Cl Max: | 1.733 | at alpha= | 12.5 | deg
JavaFoil+Calcfoil stall+Eppler ext transition |  |  |  | L/D Max: | 36.359 | at alpha= | 6.5 | deg
Re: | 50000 |  |  | Cd Min: | 0.01955 | at alpha= | -2.5 | deg
Mach: | 0.1 |  |  | Cl=0 at alpha= | -4.57 | deg
|  |  |  | @ Cl=0.1, Cd= | 0.019985
|  |  |  | @ Cl=0.4, Cd= | 0.019657
|  |  |  | @ Cl=0.6, Cd= | 0.024462
alpha (deg) | Cl | Cd | Cm | Cl/Cd
-20 | -0.524 | 0.33133 | -0.019 | -1.582
-19.5 | -0.541 | 0.30619 | -0.019 | -1.766
-19 | -0.557 | 0.29055 | -0.019 | -1.917
-18.5 | -0.572 | 0.28825 | -0.017 | -1.985
-18 | -0.587 | 0.26668 | -0.017 | -2.2
-17.5 | -0.6 | 0.24447 | -0.017 | -2.453
-17 | -0.611 | 0.21937 | -0.019 | -2.787
-16.5 | -0.621 | 0.19808 | -0.019 | -3.136
-16 | -0.629 | 0.18933 | -0.019 | -3.321
-15.5 | -0.634 | 0.17399 | -0.019 | -3.644
-15 | -0.637 | 0.16423 | -0.018 | -3.877
-14.5 | -0.636 | 0.15307 | -0.018 | -4.157
-14 | -0.633 | 0.14036 | -0.018 | -4.509
-13.5 | -0.626 | 0.13004 | -0.018 | -4.814
-13 | -0.616 | 0.126 | -0.016 | -4.886
-12.5 | -0.602 | 0.11416 | -0.019 | -5.271
-12 | -0.584 | 0.10508 | -0.019 | -5.558
-11.5 | -0.563 | 0.09837 | -0.019 | -5.721
-11 | -0.538 | 0.09434 | -0.018 | -5.701
-10.5 | -0.51 | 0.08537 | -0.02 | -5.969
-10 | -0.478 | 0.08165 | -0.019 | -5.854
-9.5 | -0.443 | 0.0752 | -0.021 | -5.897
-9 | -0.406 | 0.07111 | -0.021 | -5.711
-8.5 | -0.37 | 0.06566 | -0.041 | -5.633
-8 | -0.328 | 0.06103 | -0.043 | -5.381
-7.5 | -0.286 | 0.05582 | -0.047 | -5.123
-7 | -0.236 | 0.05903 | -0.036 | -3.999
-6.5 | -0.189 | 0.05551 | -0.037 | -3.407
-6 | -0.141 | 0.0526 | -0.037 | -2.679
-5.5 | -0.092 | 0.05004 | -0.038 | -1.843
-5 | -0.043 | 0.04755 | -0.04 | -0.904
-4.5 | 0.007 | 0.04539 | -0.041 | 0.148
-4 | 0.07 | 0.01998 | -0.08 | 3.513
-3.5 | 0.132 | 0.01999 | -0.081 | 6.619
-3 | 0.195 | 0.02006 | -0.081 | 9.698
-2.5 | 0.257 | 0.01955 | -0.081 | 13.138
-2 | 0.32 | 0.01961 | -0.082 | 16.314
-1.5 | 0.382 | 0.01961 | -0.082 | 19.485
-1 | 0.444 | 0.01977 | -0.083 | 22.477
-0.5 | 0.507 | 0.02001 | -0.083 | 25.309
0 | 0.526 | 0.0239 | -0.084 | 22
0.5 | 0.583 | 0.02431 | -0.084 | 23.969
1 | 0.639 | 0.02481 | -0.084 | 25.775
1.5 | 0.696 | 0.02536 | -0.085 | 27.462
2 | 0.754 | 0.02592 | -0.085 | 29.076
2.5 | 0.811 | 0.02654 | -0.086 | 30.54
3 | 0.867 | 0.0272 | -0.086 | 31.888
3.5 | 0.924 | 0.02802 | -0.087 | 32.973
4 | 0.973 | 0.02888 | -0.087 | 33.692
4.5 | 1.028 | 0.02979 | -0.088 | 34.527
5 | 1.083 | 0.03053 | -0.088 | 35.466
5.5 | 1.137 | 0.03161 | -0.089 | 35.99
6 | 1.192 | 0.03286 | -0.089 | 36.263
6.5 | 1.245 | 0.03423 | -0.09 | 36.359
7 | 1.296 | 0.03572 | -0.09 | 36.29
7.5 | 1.346 | 0.0373 | -0.09 | 36.076
8 | 1.394 | 0.03896 | -0.091 | 35.787
8.5 | 1.442 | 0.04069 | -0.091 | 35.432
9 | 1.486 | 0.04248 | -0.092 | 34.982
9.5 | 1.529 | 0.04449 | -0.092 | 34.37
10 | 1.569 | 0.04669 | -0.092 | 33.603
10.5 | 1.634 | 0.05159 | -0.095 | 31.668
11 | 1.666 | 0.05443 | -0.096 | 30.61
11.5 | 1.693 | 0.05738 | -0.096 | 29.51
12 | 1.716 | 0.06056 | -0.096 | 28.338
12.5 | 1.733 | 0.06391 | -0.096 | 27.122
13 | 1.525 | 0.10737 | -0.047 | 14.204
13.5 | 1.533 | 0.11498 | -0.045 | 13.335
14 | 1.536 | 0.12238 | -0.043 | 12.549
14.5 | 1.534 | 0.13258 | -0.042 | 11.573
15 | 1.528 | 0.14081 | -0.041 | 10.855
15.5 | 1.518 | 0.15035 | -0.04 | 10.095
16 | 1.503 | 0.15999 | -0.038 | 9.392
16.5 | 1.484 | 0.17123 | -0.038 | 8.665
17 | 1.458 | 0.18628 | -0.037 | 7.829
17.5 | 1.426 | 0.19641 | -0.035 | 7.26

## 4. Re 50k Mach 0.10 (2)
BIGFOIL.COM POLAR EXPORT
NACA63-717 a=0.5
NACA63-717 a=0.5 |  |  |  | Cl Max: | 1.003 | at alpha= | 20 | deg
XFOIL ncrit=9 |  |  |  | L/D Max: | 4.95 | at alpha= | 10.5 | deg
Re: | 50000 |  |  | Cd Min: | 0.2504 | at alpha= | 20 | deg
Mach: | 0.1 |  |  | Cl=0 at alpha= | 1.1791 | deg
|  |  |  | @ Cl=0.1, Cd= | 0.064851
|  |  |  | @ Cl=0.4, Cd= | 0.092074
|  |  |  | @ Cl=0.6, Cd= | 0.12217
alpha (deg) | Cl | Cd | Cm | Cl/Cd
-10.5 | -0.3174 | 0.14232 | -0.04 | -2.2302
-10 | -0.315 | 0.13802 | -0.0422 | -2.2823
-9.5 | -0.2954 | 0.1316 | -0.0416 | -2.2447
-9 | -0.2847 | 0.12671 | -0.0419 | -2.2469
-8.5 | -0.2892 | 0.12326 | -0.0395 | -2.3463
-8 | -0.2934 | 0.11992 | -0.0357 | -2.4466
-7.5 | -0.3073 | 0.11718 | -0.0312 | -2.6225
-6.5 | -0.4089 | 0.11546 | -0.0069 | -3.5415
-5.5 | -0.6088 | 0.09022 | -0.0147 | -6.7479
-5 | -0.5825 | 0.0598 | -0.0447 | -9.7408
-4.5 | -0.5439 | 0.0542 | -0.0461 | -10.0351
-4 | -0.5041 | 0.05042 | -0.0468 | -9.998
-3.5 | -0.4615 | 0.04789 | -0.0471 | -9.6367
-3 | -0.4188 | 0.04621 | -0.047 | -9.063
-2.5 | -0.3763 | 0.04524 | -0.0466 | -8.3179
-2 | -0.3338 | 0.04474 | -0.046 | -7.4609
-1.5 | -0.2879 | 0.04429 | -0.0458 | -6.5003
-1 | -0.2662 | 0.04533 | -0.0376 | -5.8725
0.5 | -0.0788 | 0.05381 | -0.0488 | -1.4644
1 | -0.0195 | 0.05683 | -0.0542 | -0.34313
2 | 0.0894 | 0.06406 | -0.0614 | 1.3956
2.5 | 0.1375 | 0.06765 | -0.0637 | 2.0325
3 | 0.1831 | 0.07124 | -0.0656 | 2.5702
3.5 | 0.225 | 0.07467 | -0.0668 | 3.0133
5 | 0.336 | 0.08486 | -0.069 | 3.9595
5.5 | 0.3692 | 0.08838 | -0.0694 | 4.1774
6.5 | 0.4319 | 0.0959 | -0.0702 | 4.5036
7 | 0.4623 | 0.09997 | -0.0708 | 4.6244
7.5 | 0.4921 | 0.10424 | -0.0714 | 4.7208
8 | 0.5209 | 0.10867 | -0.072 | 4.7934
8.5 | 0.5491 | 0.1133 | -0.0728 | 4.8464
9 | 0.5776 | 0.11817 | -0.0737 | 4.8879
9.5 | 0.6063 | 0.1233 | -0.0748 | 4.9173
10 | 0.6363 | 0.12884 | -0.0761 | 4.9387
10.5 | 0.6685 | 0.13505 | -0.0777 | 4.95
11 | 0.6803 | 0.13943 | -0.0782 | 4.8792
11.5 | 0.6926 | 0.14368 | -0.0789 | 4.8204
12 | 0.7181 | 0.14918 | -0.0803 | 4.8136
12.5 | 0.7599 | 0.15692 | -0.0825 | 4.8426
13 | 0.7601 | 0.1608 | -0.0837 | 4.727
13.5 | 0.7828 | 0.16632 | -0.0853 | 4.7066
14 | 0.8143 | 0.1737 | -0.0873 | 4.688
14.5 | 0.8189 | 0.17828 | -0.0894 | 4.5933
15 | 0.8432 | 0.1844 | -0.0913 | 4.5727
15.5 | 0.8711 | 0.19213 | -0.0934 | 4.5339
16 | 0.8768 | 0.19736 | -0.0964 | 4.4426
16.5 | 0.9136 | 0.20517 | -0.0976 | 4.4529
17 | 0.9167 | 0.21052 | -0.1011 | 4.3545
17.5 | 0.927 | 0.21613 | -0.1043 | 4.2891
18 | 0.9636 | 0.22564 | -0.1053 | 4.2705
18.5 | 0.9792 | 0.23316 | -0.1085 | 4.1997
19 | 0.9853 | 0.23819 | -0.1126 | 4.1366
19.5 | 0.9906 | 0.2437 | -0.1173 | 4.0648
20 | 1.003 | 0.2504 | -0.1212 | 4.0056

## 5. Re 50k Mach 0.25 (1)
BIGFOIL.COM POLAR EXPORT
NACA63-717 a=0.5
NACA63-717 a=0.5 |  |  |  | Cl Max: | 1.719 | at alpha= | 12 | deg
JavaFoil+Calcfoil stall+Eppler ext transition |  |  |  | L/D Max: | 35.724 | at alpha= | 6.5 | deg
Re: | 50000 |  |  | Cd Min: | 0.01995 | at alpha= | -2 | deg
Mach: | 0.25 |  |  | Cl=0 at alpha= | -4.5686 | deg
|  |  |  | @ Cl=0.1, Cd= | 0.020299
|  |  |  | @ Cl=0.4, Cd= | 0.019994
|  |  |  | @ Cl=0.6, Cd= | 0.024937
alpha (deg) | Cl | Cd | Cm | Cl/Cd
-17.5 | -0.268 | 0.28348 | -0.029 | -0.947
-17 | -0.319 | 0.37728 | -0.021 | -0.845
-16.5 | -0.364 | 0.36741 | -0.02 | -0.99
-16 | -0.404 | 0.28194 | -0.021 | -1.433
-15.5 | -0.44 | 0.2453 | -0.02 | -1.794
-15 | -0.471 | 0.22194 | -0.02 | -2.124
-14.5 | -0.498 | 0.19892 | -0.019 | -2.502
-14 | -0.519 | 0.17552 | -0.019 | -2.955
-13.5 | -0.534 | 0.16831 | -0.017 | -3.172
-13 | -0.543 | 0.15317 | -0.016 | -3.546
-12.5 | -0.546 | 0.12865 | -0.018 | -4.247
-12 | -0.543 | 0.12181 | -0.014 | -4.46
-11.5 | -0.534 | 0.10697 | -0.018 | -4.994
-11 | -0.519 | 0.0986 | -0.019 | -5.267
-10.5 | -0.499 | 0.09457 | -0.017 | -5.274
-10 | -0.473 | 0.08688 | -0.018 | -5.446
-9.5 | -0.443 | 0.07789 | -0.021 | -5.688
-9 | -0.409 | 0.07367 | -0.02 | -5.545
-8.5 | -0.371 | 0.06769 | -0.022 | -5.475
-8 | -0.333 | 0.06339 | -0.043 | -5.252
-7.5 | -0.29 | 0.0584 | -0.046 | -4.968
-7 | -0.244 | 0.05474 | -0.048 | -4.466
-6.5 | -0.194 | 0.05673 | -0.038 | -3.413
-6 | -0.144 | 0.0533 | -0.038 | -2.71
-5.5 | -0.095 | 0.05076 | -0.039 | -1.862
-5 | -0.044 | 0.04825 | -0.04 | -0.914
-4.5 | 0.007 | 0.04592 | -0.042 | 0.15
-4 | 0.072 | 0.02029 | -0.083 | 3.552
-3.5 | 0.136 | 0.02031 | -0.083 | 6.689
-3 | 0.2 | 0.02039 | -0.083 | 9.798
-2.5 | 0.264 | 0.02 | -0.084 | 13.196
-2 | 0.329 | 0.01995 | -0.084 | 16.475
-1.5 | 0.393 | 0.01997 | -0.084 | 19.66
-1 | 0.457 | 0.02019 | -0.085 | 22.614
-0.5 | 0.521 | 0.02043 | -0.085 | 25.475
0 | 0.54 | 0.02452 | -0.086 | 22.004
0.5 | 0.598 | 0.02492 | -0.086 | 24.004
1 | 0.657 | 0.02541 | -0.087 | 25.841
1.5 | 0.715 | 0.02603 | -0.087 | 27.458
2 | 0.774 | 0.02659 | -0.088 | 29.091
2.5 | 0.832 | 0.02729 | -0.088 | 30.498
3 | 0.89 | 0.02806 | -0.089 | 31.734
3.5 | 0.949 | 0.0289 | -0.089 | 32.824
4 | 0.998 | 0.02983 | -0.09 | 33.472
4.5 | 1.055 | 0.03088 | -0.09 | 34.161
5 | 1.111 | 0.03173 | -0.091 | 34.996
5.5 | 1.166 | 0.03286 | -0.091 | 35.502
6 | 1.222 | 0.03424 | -0.091 | 35.678
6.5 | 1.276 | 0.03571 | -0.092 | 35.724
7 | 1.328 | 0.03736 | -0.092 | 35.55
7.5 | 1.378 | 0.03906 | -0.093 | 35.292
8 | 1.427 | 0.04088 | -0.093 | 34.909
8.5 | 1.474 | 0.04275 | -0.093 | 34.472
9 | 1.519 | 0.04488 | -0.094 | 33.834
9.5 | 1.56 | 0.04708 | -0.094 | 33.129
10 | 1.625 | 0.05242 | -0.097 | 31
10.5 | 1.658 | 0.05547 | -0.098 | 29.897
11 | 1.686 | 0.05864 | -0.098 | 28.757
11.5 | 1.706 | 0.06208 | -0.098 | 27.484
12 | 1.719 | 0.06578 | -0.098 | 26.134
12.5 | 1.509 | 0.10614 | -0.047 | 14.217
13 | 1.512 | 0.11488 | -0.044 | 13.165
13.5 | 1.508 | 0.12176 | -0.043 | 12.382
14 | 1.494 | 0.13254 | -0.042 | 11.27
14.5 | 1.472 | 0.14413 | -0.04 | 10.213
15 | 1.443 | 0.15544 | -0.038 | 9.282
15.5 | 1.406 | 0.16833 | -0.037 | 8.352
16 | 1.361 | 0.18074 | -0.034 | 7.532
16.5 | 1.31 | 0.20398 | -0.034 | 6.423
17 | 1.247 | 0.22301 | -0.032 | 5.593

## 6. Re 50k Mach 0.25 (2)
BIGFOIL.COM POLAR EXPORT
NACA63-717 a=0.5
NACA63-717 a=0.5 |  |  |  | Cl Max: | 1.0218 | at alpha= | 20 | deg
XFOIL ncrit=9 |  |  |  | L/D Max: | 4.8505 | at alpha= | 9 | deg
Re: | 50000 |  |  | Cd Min: | 0.25656 | at alpha= | 20 | deg
Mach: | 0.25 |  |  | Cl=0 at alpha= | 1.2162 | deg
|  |  |  | @ Cl=0.1, Cd= | 0.066616
|  |  |  | @ Cl=0.4, Cd= | 0.094186
|  |  |  | @ Cl=0.6, Cd= | 0.12383
alpha (deg) | Cl | Cd | Cm | Cl/Cd
-10.5 | -0.2613 | 0.14038 | -0.0466 | -1.8614
-10 | -0.2582 | 0.13623 | -0.0462 | -1.8953
-9.5 | -0.2436 | 0.13125 | -0.0483 | -1.856
-9 | -0.2572 | 0.12853 | -0.0452 | -2.0011
-8.5 | -0.2573 | 0.12492 | -0.0434 | -2.0597
-8 | -0.2522 | 0.12119 | -0.0426 | -2.081
-7.5 | -0.2716 | 0.11879 | -0.0373 | -2.2864
-7 | -0.2951 | 0.11642 | -0.0322 | -2.5348
-6.5 | -0.3898 | 0.11862 | -0.0142 | -3.2861
-5.5 | -0.6282 | 0.08082 | -0.0331 | -7.7728
-5 | -0.6089 | 0.07259 | -0.0346 | -8.3882
-4.5 | -0.5726 | 0.0599 | -0.0449 | -9.5593
-4 | -0.5326 | 0.05451 | -0.0466 | -9.7707
-3.5 | -0.4909 | 0.05124 | -0.0472 | -9.5804
-3 | -0.4438 | 0.04875 | -0.048 | -9.1036
-2.5 | -0.4 | 0.04731 | -0.0478 | -8.4549
-2 | -0.356 | 0.04652 | -0.0474 | -7.6526
-1.5 | -0.3111 | 0.04617 | -0.0469 | -6.7381
-1 | -0.2609 | 0.04725 | -0.0448 | -5.5217
-0.5 | -0.2275 | 0.04983 | -0.0378 | -4.5655
0 | -0.18 | 0.05194 | -0.0344 | -3.4655
0.5 | -0.097 | 0.05451 | -0.0468 | -1.7795
1 | -0.0262 | 0.05839 | -0.0548 | -0.44871
1.5 | 0.0344 | 0.0624 | -0.0597 | 0.55128
2 | 0.0806 | 0.06535 | -0.0617 | 1.2334
2.5 | 0.1215 | 0.06802 | -0.0628 | 1.7862
3 | 0.1646 | 0.07129 | -0.0642 | 2.3089
3.5 | 0.2063 | 0.07468 | -0.0655 | 2.7625
4 | 0.2474 | 0.07834 | -0.0667 | 3.158
4.5 | 0.2883 | 0.08224 | -0.0679 | 3.5056
5 | 0.331 | 0.0866 | -0.0695 | 3.8222
5.5 | 0.3753 | 0.09139 | -0.0712 | 4.1066
6 | 0.4139 | 0.09576 | -0.0724 | 4.3223
6.5 | 0.4453 | 0.09959 | -0.0727 | 4.4713
7 | 0.4761 | 0.10369 | -0.0732 | 4.5916
7.5 | 0.5067 | 0.10807 | -0.0738 | 4.6886
8 | 0.5371 | 0.11271 | -0.0745 | 4.7653
9 | 0.5953 | 0.12273 | -0.0763 | 4.8505
9.5 | 0.6128 | 0.12683 | -0.0765 | 4.8317
10 | 0.6289 | 0.13098 | -0.0768 | 4.8015
10.5 | 0.6496 | 0.13574 | -0.0777 | 4.7856
11 | 0.6747 | 0.14106 | -0.079 | 4.7831
12 | 0.7369 | 0.15402 | -0.0826 | 4.7844
12.5 | 0.7434 | 0.15802 | -0.0837 | 4.7045
13 | 0.773 | 0.16415 | -0.0855 | 4.7091
13.5 | 0.7978 | 0.17094 | -0.0876 | 4.6671
14 | 0.8075 | 0.17578 | -0.0896 | 4.5938
14.5 | 0.84 | 0.1827 | -0.0915 | 4.5977
16.5 | 0.9542 | 0.19833 | -0.0934 | 4.8112
17 | 0.9795 | 0.20253 | -0.094 | 4.8363
17.5 | 0.976 | 0.21315 | -0.1003 | 4.5789
18 | 1.0009 | 0.22178 | -0.1027 | 4.513
19 | 1.0091 | 0.24649 | -0.1164 | 4.0939
19.5 | 1.012 | 0.25025 | -0.1215 | 4.044
20 | 1.0218 | 0.25656 | -0.1262 | 3.9827

## 7. Re 50k Mach 0.50 (1)
BIGFOIL.COM POLAR EXPORT
NACA63-717 a=0.5
NACA63-717 a=0.5 |  |  |  | Cl Max: | 1.667 | at alpha= | 9.5 | deg
JavaFoil+Calcfoil stall+Eppler ext transition |  |  |  | L/D Max: | 32.563 | at alpha= | 5.5 | deg
Re: | 50000 |  |  | Cd Min: | 0.02194 | at alpha= | -3.5 | deg
Mach: | 0.5 |  |  | Cl=0 at alpha= | -4.5702 | deg
|  |  |  | @ Cl=0.1, Cd= | 0.036605
|  |  |  | @ Cl=0.4, Cd= | 0.02243
|  |  |  | @ Cl=0.6, Cd= | 0.02695
alpha (deg) | Cl | Cd | Cm | Cl/Cd
-20 | -0.887 | 0.45248 | -0.045 | -1.96
-19.5 | -0.858 | 0.44317 | -0.046 | -1.937
-19 | -0.83 | 0.44784 | -0.046 | -1.854
-18.5 | -0.802 | 0.41992 | -0.046 | -1.91
-18 | -0.772 | 0.40715 | -0.045 | -1.897
-17.5 | -0.743 | 0.38347 | -0.044 | -1.937
-17 | -0.714 | 0.38385 | -0.043 | -1.861
-16.5 | -0.686 | 0.38356 | -0.043 | -1.788
-16 | -0.657 | 0.38495 | -0.043 | -1.707
-15.5 | -0.629 | 0.38041 | -0.043 | -1.653
-15 | -0.599 | 0.34575 | -0.041 | -1.731
-14.5 | -0.57 | 0.31265 | -0.041 | -1.823
-14 | -0.541 | 0.30746 | -0.041 | -1.761
-13.5 | -0.513 | 0.30321 | -0.041 | -1.691
-13 | -0.484 | 0.28735 | -0.041 | -1.685
-12.5 | -0.456 | 0.28327 | -0.041 | -1.608
-12 | -0.426 | 0.26245 | -0.038 | -1.623
-11.5 | -0.397 | 0.26496 | -0.038 | -1.499
-11 | -0.369 | 0.25774 | -0.038 | -1.43
-10.5 | -0.34 | 0.26177 | -0.038 | -1.299
-10 | -0.311 | 0.2157 | -0.035 | -1.441
-9.5 | -0.282 | 0.15051 | -0.038 | -1.877
-9 | -0.253 | 0.14804 | -0.022 | -1.709
-8.5 | -0.224 | 0.16675 | -0.02 | -1.345
-8 | -0.307 | 0.08525 | -0.017 | -3.598
-7.5 | -0.292 | 0.06981 | -0.021 | -4.185
-7 | -0.255 | 0.062 | -0.024 | -4.12
-6.5 | -0.211 | 0.0594 | -0.046 | -3.553
-6 | -0.158 | 0.05929 | -0.041 | -2.668
-5.5 | -0.104 | 0.05486 | -0.042 | -1.898
-5 | -0.049 | 0.05143 | -0.043 | -0.948
-4.5 | 0.008 | 0.04897 | -0.044 | 0.156
-4 | 0.065 | 0.04667 | -0.046 | 1.387
-3.5 | 0.151 | 0.02194 | -0.092 | 6.905
-3 | 0.223 | 0.02194 | -0.092 | 10.163
-2.5 | 0.295 | 0.02214 | -0.093 | 13.306
-2 | 0.355 | 0.02281 | -0.09 | 15.555
-1.5 | 0.439 | 0.0221 | -0.094 | 19.863
-1 | 0.51 | 0.02232 | -0.094 | 22.874
-0.5 | 0.582 | 0.02262 | -0.095 | 25.726
0 | 0.601 | 0.02719 | -0.095 | 22.092
0.5 | 0.666 | 0.02778 | -0.096 | 23.964
1 | 0.731 | 0.02845 | -0.096 | 25.708
1.5 | 0.797 | 0.0292 | -0.097 | 27.289
2 | 0.862 | 0.03013 | -0.097 | 28.61
2.5 | 0.927 | 0.0311 | -0.098 | 29.803
3 | 0.991 | 0.03223 | -0.099 | 30.757
3.5 | 1.056 | 0.03353 | -0.099 | 31.492
4 | 1.106 | 0.03494 | -0.099 | 31.664
4.5 | 1.168 | 0.03634 | -0.1 | 32.149
5 | 1.23 | 0.03798 | -0.1 | 32.384
5.5 | 1.291 | 0.03963 | -0.101 | 32.563
6 | 1.35 | 0.04151 | -0.101 | 32.531
6.5 | 1.408 | 0.04377 | -0.102 | 32.172
7 | 1.464 | 0.04627 | -0.102 | 31.638
7.5 | 1.512 | 0.0489 | -0.103 | 30.928
8 | 1.558 | 0.0519 | -0.103 | 30.029
8.5 | 1.598 | 0.05513 | -0.103 | 28.98
9 | 1.629 | 0.05888 | -0.104 | 27.673
9.5 | 1.667 | 0.06932 | -0.107 | 24.052
10 | 1.451 | 0.08918 | -0.053 | 16.275
10.5 | 1.414 | 0.1021 | -0.047 | 13.852
11 | 1.29 | 0.12245 | -0.041 | 10.536
11.5 | 0.889 | 0.20893 | -0.035 | 4.255
12 | 0.916 | 0.24836 | -0.044 | 3.689
12.5 | 0.943 | 0.26744 | -0.044 | 3.525
13 | 0.97 | 0.27957 | -0.051 | 3.471
13.5 | 0.997 | 0.29737 | -0.051 | 3.351
14 | 1.024 | 0.33354 | -0.056 | 3.071
14.5 | 1.051 | 0.33193 | -0.058 | 3.166

## 8. Re 50k Mach 0.50 (2)
BIGFOIL.COM POLAR EXPORT
NACA63-717 a=0.5
NACA63-717 a=0.5 |  |  |  | Cl Max: | 1.1175 | at alpha= | 20 | deg
XFOIL ncrit=9 |  |  |  | L/D Max: | 4.6041 | at alpha= | 11 | deg
Re: | 50000 |  |  | Cd Min: | 0.28935 | at alpha= | 20 | deg
Mach: | 0.5 |  |  | Cl=0 at alpha= | 1.6991 | deg
|  |  |  | @ Cl=0.1, Cd= | 0.073908
|  |  |  | @ Cl=0.4, Cd= | 0.10267
|  |  |  | @ Cl=0.6, Cd= | 0.13347
alpha (deg) | Cl | Cd | Cm | Cl/Cd
-9 | -0.1988 | 0.1407 | -0.0584 | -1.4129
-8.5 | -0.2071 | 0.13752 | -0.0537 | -1.506
-8 | -0.2138 | 0.13429 | -0.0503 | -1.5921
-7.5 | -0.2209 | 0.13086 | -0.0475 | -1.6881
-7 | -0.2633 | 0.13008 | -0.0405 | -2.0241
-6.5 | -0.2681 | 0.12595 | -0.0361 | -2.1286
-6 | -0.4259 | 0.13069 | 0.001 | -3.2589
-5 | -0.5576 | 0.10959 | -0.0101 | -5.0881
-4.5 | -0.5893 | 0.09925 | -0.0151 | -5.9375
-4 | -0.6073 | 0.08657 | -0.0245 | -7.0151
-3.5 | -0.5981 | 0.07626 | -0.0315 | -7.8429
-3 | -0.5668 | 0.06681 | -0.0397 | -8.4838
-2.5 | -0.5172 | 0.05973 | -0.0465 | -8.659
-1.5 | -0.3735 | 0.05573 | -0.0567 | -6.702
-1 | -0.2947 | 0.05655 | -0.0608 | -5.2113
-0.5 | -0.2282 | 0.05724 | -0.0625 | -3.9867
0 | -0.1929 | 0.05889 | -0.0541 | -3.2756
0.5 | -0.1712 | 0.06035 | -0.043 | -2.8368
1 | -0.0961 | 0.06299 | -0.0469 | -1.5256
1.5 | -0.0221 | 0.06662 | -0.0563 | -0.33173
2 | 0.0334 | 0.06949 | -0.0606 | 0.48064
2.5 | 0.0857 | 0.07287 | -0.0636 | 1.1761
3 | 0.1349 | 0.07644 | -0.0657 | 1.7648
3.5 | 0.1826 | 0.08032 | -0.0676 | 2.2734
4 | 0.2277 | 0.0843 | -0.0691 | 2.7011
4.5 | 0.2717 | 0.0885 | -0.0705 | 3.0701
5 | 0.3167 | 0.09317 | -0.0721 | 3.3992
5.5 | 0.3583 | 0.09775 | -0.0734 | 3.6655
6 | 0.3976 | 0.10237 | -0.0745 | 3.884
6.5 | 0.4357 | 0.10719 | -0.0757 | 4.0647
7 | 0.4707 | 0.11196 | -0.0766 | 4.2042
7.5 | 0.5021 | 0.11659 | -0.0774 | 4.3065
8 | 0.5324 | 0.12138 | -0.0782 | 4.3862
8.5 | 0.5609 | 0.12624 | -0.0791 | 4.4431
9 | 0.5869 | 0.13101 | -0.08 | 4.4798
9.5 | 0.6136 | 0.13603 | -0.0812 | 4.5108
10 | 0.6421 | 0.14149 | -0.0827 | 4.5381
10.5 | 0.6737 | 0.14748 | -0.0845 | 4.5681
11 | 0.7141 | 0.1551 | -0.0868 | 4.6041
11.5 | 0.7335 | 0.16045 | -0.0886 | 4.5715
12 | 0.7528 | 0.16541 | -0.0904 | 4.5511
12.5 | 0.797 | 0.17403 | -0.0928 | 4.5797
13 | 0.8125 | 0.17951 | -0.0953 | 4.5262
13.5 | 0.8302 | 0.18508 | -0.098 | 4.4856
14 | 0.871 | 0.19388 | -0.1003 | 4.4925
14.5 | 0.8877 | 0.20023 | -0.1035 | 4.4334
15 | 0.9049 | 0.20672 | -0.107 | 4.3774
15.5 | 0.9295 | 0.21374 | -0.1101 | 4.3487
16.5 | 0.9893 | 0.22422 | -0.1132 | 4.4122
17 | 1.0119 | 0.2315 | -0.1164 | 4.3711
17.5 | 1.0288 | 0.24797 | -0.1241 | 4.1489
18 | 1.036 | 0.25413 | -0.1302 | 4.0767
18.5 | 1.0576 | 0.26362 | -0.1348 | 4.0118
19 | 1.0868 | 0.27497 | -0.1384 | 3.9524
19.5 | 1.1022 | 0.28151 | -0.1437 | 3.9153
20 | 1.1175 | 0.28935 | -0.1494 | 3.8621

## 9. Re 100k Mach 0.00 (1)
BIGFOIL.COM POLAR EXPORT
NACA63-717 a=0.5
NACA63-717 a=0.5 |  |  |  | Cl Max: | 1.77 | at alpha= | 14 | deg
JavaFoil+Calcfoil stall+Eppler ext transition |  |  |  | L/D Max: | 50.281 | at alpha= | 6.5 | deg
Re: | 100000 |  |  | Cd Min: | 0.01471 | at alpha= | -2.5 | deg
Mach: | 0 |  |  | Cl=0 at alpha= | -4.5784 | deg
|  |  |  | @ Cl=0.1, Cd= | 0.015956
|  |  |  | @ Cl=0.4, Cd= | 0.014839
|  |  |  | @ Cl=0.6, Cd= | 0.018096
alpha (deg) | Cl | Cd | Cm | Cl/Cd
-20 | -0.574 | 0.26285 | -0.019 | -2.182
-19.5 | -0.588 | 0.248 | -0.02 | -2.369
-19 | -0.601 | 0.23238 | -0.02 | -2.585
-18.5 | -0.613 | 0.22945 | -0.018 | -2.671
-18 | -0.624 | 0.21107 | -0.018 | -2.957
-17.5 | -0.634 | 0.1911 | -0.019 | -3.318
-17 | -0.642 | 0.18686 | -0.017 | -3.437
-16.5 | -0.649 | 0.16688 | -0.019 | -3.889
-16 | -0.653 | 0.15587 | -0.019 | -4.192
-15.5 | -0.656 | 0.14666 | -0.019 | -4.47
-15 | -0.655 | 0.13739 | -0.019 | -4.768
-14.5 | -0.652 | 0.12864 | -0.019 | -5.068
-14 | -0.646 | 0.12088 | -0.019 | -5.342
-13.5 | -0.636 | 0.11233 | -0.019 | -5.666
-13 | -0.624 | 0.10771 | -0.017 | -5.792
-12.5 | -0.608 | 0.09882 | -0.02 | -6.152
-12 | -0.589 | 0.09228 | -0.02 | -6.378
-11.5 | -0.566 | 0.08635 | -0.021 | -6.553
-11 | -0.54 | 0.08245 | -0.02 | -6.546
-10.5 | -0.51 | 0.07757 | -0.022 | -6.581
-10 | -0.478 | 0.07362 | -0.021 | -6.495
-9.5 | -0.443 | 0.06827 | -0.022 | -6.49
-9 | -0.41 | 0.06358 | -0.043 | -6.446
-8.5 | -0.373 | 0.05752 | -0.048 | -6.477
-8 | -0.355 | 0.03553 | -0.066 | -9.998
-7.5 | -0.329 | 0.02249 | -0.075 | -14.649
-7 | -0.235 | 0.05302 | -0.038 | -4.436
-6.5 | -0.188 | 0.05016 | -0.038 | -3.756
-6 | -0.14 | 0.04757 | -0.039 | -2.952
-5.5 | -0.092 | 0.04498 | -0.041 | -2.043
-5 | -0.043 | 0.04231 | -0.044 | -1.015
-4.5 | 0.008 | 0.01621 | -0.082 | 0.509
-4 | 0.07 | 0.016 | -0.082 | 4.366
-3.5 | 0.132 | 0.01591 | -0.082 | 8.272
-3 | 0.194 | 0.01595 | -0.083 | 12.137
-2.5 | 0.256 | 0.01471 | -0.083 | 17.374
-2 | 0.318 | 0.01476 | -0.083 | 21.564
-1.5 | 0.38 | 0.01481 | -0.084 | 25.673
-1 | 0.442 | 0.0149 | -0.084 | 29.682
-0.5 | 0.504 | 0.01508 | -0.084 | 33.425
0 | 0.531 | 0.01775 | -0.085 | 29.911
0.5 | 0.588 | 0.01803 | -0.085 | 32.632
1 | 0.646 | 0.01835 | -0.086 | 35.198
1.5 | 0.703 | 0.0188 | -0.086 | 37.386
2 | 0.761 | 0.0192 | -0.087 | 39.622
2.5 | 0.819 | 0.01964 | -0.087 | 41.67
3 | 0.876 | 0.02013 | -0.088 | 43.511
3.5 | 0.933 | 0.02071 | -0.088 | 45.039
4 | 0.983 | 0.02134 | -0.089 | 46.063
4.5 | 1.038 | 0.02148 | -0.089 | 48.338
5 | 1.094 | 0.02223 | -0.09 | 49.211
5.5 | 1.149 | 0.02305 | -0.09 | 49.826
6 | 1.203 | 0.02394 | -0.091 | 50.258
6.5 | 1.257 | 0.02499 | -0.091 | 50.281
7 | 1.309 | 0.02606 | -0.091 | 50.226
7.5 | 1.359 | 0.02725 | -0.092 | 49.853
8 | 1.408 | 0.02845 | -0.092 | 49.49
8.5 | 1.456 | 0.02973 | -0.093 | 48.972
9 | 1.501 | 0.03117 | -0.093 | 48.154
9.5 | 1.544 | 0.03266 | -0.094 | 47.292
10 | 1.585 | 0.03432 | -0.094 | 46.194
10.5 | 1.635 | 0.04359 | -0.095 | 37.522
11 | 1.669 | 0.04602 | -0.096 | 36.258
11.5 | 1.697 | 0.04863 | -0.096 | 34.897
12 | 1.722 | 0.05128 | -0.096 | 33.579
12.5 | 1.742 | 0.05404 | -0.097 | 32.244
13 | 1.759 | 0.05703 | -0.097 | 30.839
13.5 | 1.768 | 0.06037 | -0.097 | 29.291
14 | 1.77 | 0.06388 | -0.097 | 27.716
14.5 | 1.763 | 0.06823 | -0.097 | 25.846
15 | 1.541 | 0.1255 | -0.048 | 12.279
15.5 | 1.532 | 0.13357 | -0.045 | 11.472
16 | 1.521 | 0.14189 | -0.045 | 10.722
16.5 | 1.505 | 0.15019 | -0.043 | 10.022
17 | 1.484 | 0.15991 | -0.042 | 9.278
17.5 | 1.456 | 0.17036 | -0.04 | 8.546
18 | 1.425 | 0.18057 | -0.039 | 7.891
18.5 | 1.391 | 0.19465 | -0.04 | 7.148
19 | 1.355 | 0.20394 | -0.037 | 6.643

## 10. Re 100k Mach 0.00 (2)
BIGFOIL.COM POLAR EXPORT
NACA63-717 a=0.5
NACA63-717 a=0.5 |  |  |  | Cl Max: | 1.4252 | at alpha= | 19 | deg
XFOIL ncrit=9 |  |  |  | L/D Max: | 20.7559 | at alpha= | 14.5 | deg
Re: | 100000 |  |  | Cd Min: | 0.13346 | at alpha= | 20 | deg
Mach: | 0 |  |  | Cl=0 at alpha= | -2.0333 | deg
|  |  |  | @ Cl=0.1, Cd= | 0.045983
|  |  |  | @ Cl=0.4, Cd= | 0.071103
|  |  |  | @ Cl=0.6, Cd= | 0.074194
alpha (deg) | Cl | Cd | Cm | Cl/Cd
-8 | -0.2897 | 0.04974 | -0.1195 | -5.8243
-7.5 | -0.2938 | 0.0472 | -0.1143 | -6.2246
-7 | -0.2542 | 0.04282 | -0.1135 | -5.9365
-6.5 | -0.265 | 0.04282 | -0.1058 | -6.1887
-6 | -0.2043 | 0.03949 | -0.1073 | -5.1735
-5.5 | -0.2233 | 0.04019 | -0.098 | -5.5561
-5 | -0.1536 | 0.03827 | -0.1002 | -4.0136
-4.5 | -0.159 | 0.03907 | -0.0928 | -4.0696
-4 | -0.1068 | 0.03827 | -0.0926 | -2.7907
-3.5 | -0.0829 | 0.03853 | -0.0893 | -2.1516
-3 | -0.0534 | 0.03756 | -0.0872 | -1.4217
-2.5 | -0.0056 | 0.03867 | -0.0856 | -0.14482
-2 | 0.0004 | 0.04052 | -0.0801 | 0.0098717
-1.5 | 0.0602 | 0.04142 | -0.0792 | 1.4534
-1 | 0.0553 | 0.04362 | -0.0731 | 1.2678
-0.5 | 0.0836 | 0.04519 | -0.0699 | 1.85
0 | 0.1105 | 0.04649 | -0.0657 | 2.3769
0.5 | 0.133 | 0.04854 | -0.0636 | 2.74
1 | 0.2165 | 0.05013 | -0.072 | 4.3188
1.5 | 0.2384 | 0.05345 | -0.0723 | 4.4602
2 | 0.2978 | 0.05522 | -0.074 | 5.393
2.5 | 0.318 | 0.05868 | -0.0732 | 5.4192
3 | 0.373 | 0.06021 | -0.0738 | 6.195
4 | 0.3857 | 0.07043 | -0.0726 | 5.4764
4.5 | 0.4414 | 0.07305 | -0.0736 | 6.0424
6 | 0.5945 | 0.07367 | -0.0709 | 8.0698
6.5 | 0.6223 | 0.07632 | -0.07 | 8.1538
7 | 0.6529 | 0.07895 | -0.0693 | 8.2698
7.5 | 0.6845 | 0.08158 | -0.0687 | 8.3905
8 | 0.7182 | 0.08408 | -0.0682 | 8.5419
8.5 | 0.7516 | 0.08661 | -0.0677 | 8.678
9 | 0.7859 | 0.089 | -0.0672 | 8.8303
9.5 | 0.8207 | 0.09125 | -0.0666 | 8.994
10.5 | 0.8935 | 0.09485 | -0.0651 | 9.4201
12 | 1.0151 | 0.09671 | -0.0618 | 10.4963
13.5 | 1.2466 | 0.07799 | -0.0537 | 15.9841
14 | 1.3447 | 0.06835 | -0.0508 | 19.6737
14.5 | 1.3894 | 0.06694 | -0.0487 | 20.7559
15 | 1.386 | 0.07217 | -0.0474 | 19.2047
15.5 | 1.3738 | 0.0791 | -0.0468 | 17.3679
16 | 1.3631 | 0.08609 | -0.0465 | 15.8334
16.5 | 1.3526 | 0.09362 | -0.0468 | 14.4478
17 | 1.3544 | 0.0995 | -0.0468 | 13.6121
17.5 | 1.3629 | 0.10476 | -0.0469 | 13.0097
18 | 1.3786 | 0.10907 | -0.0468 | 12.6396
18.5 | 1.3964 | 0.11321 | -0.0469 | 12.3346
19 | 1.4252 | 0.11589 | -0.0464 | 12.2979
19.5 | 1.4089 | 0.1255 | -0.0496 | 11.2263
20 | 1.4038 | 0.13346 | -0.0526 | 10.5185

## 11. Re 100k Mach 0.10 (1)
BIGFOIL.COM POLAR EXPORT
NACA63-717 a=0.5
NACA63-717 a=0.5 |  |  |  | Cl Max: | 1.765 | at alpha= | 13.5 | deg
JavaFoil+Calcfoil stall+Eppler ext transition |  |  |  | L/D Max: | 50.084 | at alpha= | 6.5 | deg
Re: | 100000 |  |  | Cd Min: | 0.01475 | at alpha= | -2.5 | deg
Mach: | 0.1 |  |  | Cl=0 at alpha= | -4.5656 | deg
|  |  |  | @ Cl=0.1, Cd= | 0.016006
|  |  |  | @ Cl=0.4, Cd= | 0.014893
|  |  |  | @ Cl=0.6, Cd= | 0.018164
alpha (deg) | Cl | Cd | Cm | Cl/Cd
-20 | -0.524 | 0.27548 | -0.02 | -1.903
-19.5 | -0.541 | 0.25851 | -0.02 | -2.092
-19 | -0.557 | 0.24254 | -0.02 | -2.296
-18.5 | -0.572 | 0.23955 | -0.018 | -2.389
-18 | -0.587 | 0.22483 | -0.018 | -2.609
-17.5 | -0.6 | 0.21221 | -0.019 | -2.826
-17 | -0.611 | 0.18636 | -0.019 | -3.281
-16.5 | -0.621 | 0.17376 | -0.02 | -3.575
-16 | -0.629 | 0.16193 | -0.019 | -3.883
-15.5 | -0.634 | 0.15235 | -0.019 | -4.162
-15 | -0.637 | 0.14053 | -0.019 | -4.531
-14.5 | -0.636 | 0.13243 | -0.019 | -4.806
-14 | -0.633 | 0.12226 | -0.019 | -5.177
-13.5 | -0.626 | 0.11419 | -0.019 | -5.483
-13 | -0.616 | 0.10976 | -0.017 | -5.609
-12.5 | -0.602 | 0.10003 | -0.02 | -6.016
-12 | -0.584 | 0.09301 | -0.02 | -6.28
-11.5 | -0.563 | 0.08712 | -0.021 | -6.46
-11 | -0.538 | 0.08335 | -0.02 | -6.453
-10.5 | -0.51 | 0.07842 | -0.022 | -6.499
-10 | -0.478 | 0.07373 | -0.021 | -6.483
-9.5 | -0.443 | 0.06855 | -0.022 | -6.469
-9 | -0.41 | 0.06494 | -0.043 | -6.319
-8.5 | -0.373 | 0.05815 | -0.048 | -6.417
-8 | -0.339 | 0.04795 | -0.057 | -7.067
-7.5 | -0.328 | 0.02344 | -0.075 | -14.008
-7 | -0.236 | 0.05331 | -0.038 | -4.43
-6.5 | -0.189 | 0.0504 | -0.038 | -3.755
-6 | -0.141 | 0.04769 | -0.039 | -2.957
-5.5 | -0.092 | 0.0451 | -0.041 | -2.047
-5 | -0.053 | 0.01638 | -0.082 | -3.254
-4.5 | 0.008 | 0.01625 | -0.082 | 0.511
-4 | 0.07 | 0.01605 | -0.082 | 4.375
-3.5 | 0.132 | 0.01596 | -0.083 | 8.287
-3 | 0.195 | 0.016 | -0.083 | 12.162
-2.5 | 0.257 | 0.01475 | -0.083 | 17.411
-2 | 0.32 | 0.0148 | -0.084 | 21.618
-1.5 | 0.382 | 0.01487 | -0.084 | 25.706
-1 | 0.444 | 0.01495 | -0.084 | 29.718
-0.5 | 0.507 | 0.01515 | -0.085 | 33.437
0 | 0.533 | 0.01783 | -0.085 | 29.927
0.5 | 0.591 | 0.01811 | -0.086 | 32.65
1 | 0.649 | 0.01846 | -0.086 | 35.145
1.5 | 0.706 | 0.01889 | -0.087 | 37.385
2 | 0.764 | 0.01926 | -0.087 | 39.686
2.5 | 0.823 | 0.01976 | -0.088 | 41.624
3 | 0.88 | 0.02026 | -0.088 | 43.447
3.5 | 0.937 | 0.02083 | -0.089 | 44.992
4 | 0.987 | 0.02147 | -0.089 | 45.991
4.5 | 1.043 | 0.02216 | -0.09 | 47.075
5 | 1.098 | 0.02241 | -0.09 | 49.014
5.5 | 1.154 | 0.02323 | -0.091 | 49.673
6 | 1.208 | 0.02415 | -0.091 | 50.04
6.5 | 1.262 | 0.0252 | -0.091 | 50.084
7 | 1.315 | 0.02631 | -0.092 | 49.977
7.5 | 1.364 | 0.02747 | -0.092 | 49.67
8 | 1.414 | 0.02874 | -0.093 | 49.189
8.5 | 1.462 | 0.03002 | -0.093 | 48.689
9 | 1.507 | 0.03147 | -0.093 | 47.886
9.5 | 1.55 | 0.03299 | -0.094 | 46.992
10 | 1.591 | 0.03471 | -0.094 | 45.833
10.5 | 1.64 | 0.04414 | -0.096 | 37.162
11 | 1.673 | 0.04667 | -0.096 | 35.838
11.5 | 1.701 | 0.04936 | -0.096 | 34.451
12 | 1.724 | 0.052 | -0.097 | 33.156
12.5 | 1.743 | 0.05494 | -0.097 | 31.735
13 | 1.758 | 0.05794 | -0.097 | 30.338
13.5 | 1.765 | 0.06132 | -0.097 | 28.78
14 | 1.764 | 0.06504 | -0.097 | 27.117
14.5 | 1.54 | 0.1187 | -0.051 | 12.975
15 | 1.532 | 0.12708 | -0.048 | 12.055
15.5 | 1.52 | 0.13519 | -0.046 | 11.244
16 | 1.504 | 0.14358 | -0.043 | 10.477
16.5 | 1.486 | 0.1547 | -0.043 | 9.603
17 | 1.46 | 0.16347 | -0.042 | 8.929
17.5 | 1.427 | 0.17519 | -0.041 | 8.147
18 | 1.391 | 0.18298 | -0.039 | 7.603
18.5 | 1.352 | 0.19891 | -0.037 | 6.799

## 12. Re 100k Mach 0.10 (2)
BIGFOIL.COM POLAR EXPORT
NACA63-717 a=0.5
NACA63-717 a=0.5 |  |  |  | Cl Max: | 1.4157 | at alpha= | 19 | deg
XFOIL ncrit=9 |  |  |  | L/D Max: | 19.7298 | at alpha= | 14 | deg
Re: | 100000 |  |  | Cd Min: | 0.22004 | at alpha= | -20 | deg
Mach: | 0.1 |  |  | Cl=0 at alpha= | -1.9951 | deg
|  |  |  | @ Cl=0.1, Cd= | 0.046124
|  |  |  | @ Cl=0.4, Cd= | 0.061659
|  |  |  | @ Cl=0.6, Cd= | 0.073615
alpha (deg) | Cl | Cd | Cm | Cl/Cd
-20 | -0.4298 | 0.22004 | -0.0059 | -1.9533
-19.5 | -0.4069 | 0.21365 | -0.01 | -1.9045
-19 | -0.3878 | 0.20781 | -0.0154 | -1.8661
-18.5 | -0.376 | 0.20291 | -0.0222 | -1.853
-18 | -0.3442 | 0.19446 | -0.0252 | -1.77
-17.5 | -0.3253 | 0.18861 | -0.0315 | -1.7247
-17 | -0.312 | 0.18257 | -0.0388 | -1.7089
-16.5 | -0.2779 | 0.17439 | -0.0427 | -1.5936
-16 | -0.2656 | 0.16946 | -0.0499 | -1.5673
-15.5 | -0.2486 | 0.16265 | -0.0547 | -1.5284
-15 | -0.2163 | 0.15546 | -0.0644 | -1.3914
-14.5 | -0.18 | 0.14587 | -0.0722 | -1.234
-14 | -0.175 | 0.14095 | -0.0815 | -1.2416
-13.5 | -0.1339 | 0.13179 | -0.0831 | -1.016
-13 | -0.1323 | 0.12587 | -0.0875 | -1.0511
-12.5 | -0.1287 | 0.12167 | -0.0908 | -1.0578
-12 | -0.1015 | 0.11465 | -0.0905 | -0.8853
-11.5 | -0.1381 | 0.11121 | -0.098 | -1.2418
-11 | -0.083 | 0.10436 | -0.095 | -0.79532
-10.5 | -0.0819 | 0.09885 | -0.097 | -0.82853
-10 | -0.1068 | 0.09447 | -0.1032 | -1.1305
-9.5 | -0.0597 | 0.08949 | -0.0998 | -0.66711
-9 | -0.0502 | 0.08451 | -0.102 | -0.59401
-8.5 | -0.2446 | 0.05833 | -0.1241 | -4.1934
-8 | -0.292 | 0.05117 | -0.1199 | -5.7065
-7.5 | -0.2922 | 0.04798 | -0.1152 | -6.09
-7 | -0.2669 | 0.04423 | -0.1128 | -6.0344
-6.5 | -0.2662 | 0.04335 | -0.1066 | -6.1407
-6 | -0.2028 | 0.03981 | -0.1083 | -5.0942
-5.5 | -0.2272 | 0.04064 | -0.0984 | -5.5906
-5 | -0.1506 | 0.0385 | -0.1014 | -3.9117
-4.5 | -0.1651 | 0.03947 | -0.0928 | -4.1829
-4 | -0.1049 | 0.03844 | -0.0935 | -2.7289
-3.5 | -0.0912 | 0.03915 | -0.0889 | -2.3295
-3 | -0.0519 | 0.03792 | -0.0879 | -1.3687
-2.5 | -0.0191 | 0.03908 | -0.0849 | -0.48874
-2 | -0.0006 | 0.04067 | -0.0805 | -0.014753
-1.5 | 0.0608 | 0.04162 | -0.0796 | 1.4608
-1 | 0.0522 | 0.04385 | -0.0733 | 1.1904
-0.5 | 0.0923 | 0.04514 | -0.0709 | 2.0447
0 | 0.1056 | 0.04684 | -0.0658 | 2.2545
0.5 | 0.1239 | 0.04879 | -0.0626 | 2.5395
1 | 0.1804 | 0.05222 | -0.0704 | 3.4546
1.5 | 0.233 | 0.05376 | -0.072 | 4.3341
2 | 0.292 | 0.05538 | -0.0734 | 5.2727
2.5 | 0.3138 | 0.05908 | -0.0731 | 5.3114
3 | 0.3663 | 0.06071 | -0.0735 | 6.0336
3.5 | 0.4178 | 0.06216 | -0.0737 | 6.7214
4 | 0.4181 | 0.06671 | -0.072 | 6.2674
4.5 | 0.4578 | 0.06907 | -0.0719 | 6.6281
5 | 0.4938 | 0.07057 | -0.0707 | 6.9973
5.5 | 0.4959 | 0.07663 | -0.0707 | 6.4714
6 | 0.6095 | 0.07334 | -0.0715 | 8.3106
6.5 | 0.6324 | 0.07618 | -0.0704 | 8.3014
7 | 0.6608 | 0.0789 | -0.0696 | 8.3752
7.5 | 0.691 | 0.0816 | -0.0689 | 8.4681
8 | 0.724 | 0.08415 | -0.0684 | 8.6037
8.5 | 0.7571 | 0.08669 | -0.0678 | 8.7334
9 | 0.7911 | 0.0891 | -0.0673 | 8.8788
9.5 | 0.826 | 0.09134 | -0.0667 | 9.0431
10 | 0.862 | 0.09331 | -0.066 | 9.238
10.5 | 0.8995 | 0.09486 | -0.0651 | 9.4824
11 | 0.9382 | 0.09605 | -0.0641 | 9.7678
11.5 | 0.9796 | 0.09658 | -0.063 | 10.1429
12 | 1.0231 | 0.0964 | -0.0615 | 10.6131
13.5 | 1.1864 | 0.08809 | -0.055 | 13.468
14 | 1.3509 | 0.06847 | -0.0502 | 19.7298
14.5 | 1.3728 | 0.07022 | -0.0484 | 19.55
15 | 1.3774 | 0.0745 | -0.0471 | 18.4886
15.5 | 1.3705 | 0.0807 | -0.0463 | 16.9827
16 | 1.3548 | 0.08871 | -0.0465 | 15.2722
16.5 | 1.3473 | 0.09585 | -0.0468 | 14.0563
17 | 1.35 | 0.10176 | -0.0468 | 13.2665
17.5 | 1.3617 | 0.10657 | -0.0468 | 12.7775
18 | 1.3769 | 0.11108 | -0.0469 | 12.3956
18.5 | 1.3906 | 0.116 | -0.0472 | 11.9879
19 | 1.4157 | 0.11929 | -0.047 | 11.8677
19.5 | 1.3943 | 0.12989 | -0.051 | 10.7345
20 | 1.3784 | 0.13991 | -0.0554 | 9.852

## 13. Re 100k Mach 0.25 (1)
BIGFOIL.COM POLAR EXPORT
NACA63-717 a=0.5
NACA63-717 a=0.5 |  |  |  | Cl Max: | 1.738 | at alpha= | 12.5 | deg
JavaFoil+Calcfoil stall+Eppler ext transition |  |  |  | L/D Max: | 49.091 | at alpha= | 6 | deg
Re: | 100000 |  |  | Cd Min: | 0.01501 | at alpha= | -2.5 | deg
Mach: | 0.25 |  |  | Cl=0 at alpha= | -4.5849 | deg
|  |  |  | @ Cl=0.1, Cd= | 0.016309
|  |  |  | @ Cl=0.4, Cd= | 0.015136
|  |  |  | @ Cl=0.6, Cd= | 0.018573
alpha (deg) | Cl | Cd | Cm | Cl/Cd
-17.5 | -0.269 | 0.23351 | -0.031 | -1.151
-17 | -0.319 | 0.21731 | -0.031 | -1.47
-16.5 | -0.364 | 0.29629 | -0.021 | -1.227
-16 | -0.404 | 0.22911 | -0.021 | -1.764
-15.5 | -0.44 | 0.20747 | -0.021 | -2.121
-15 | -0.471 | 0.18541 | -0.021 | -2.543
-14.5 | -0.498 | 0.16358 | -0.02 | -3.043
-14 | -0.519 | 0.14557 | -0.02 | -3.564
-13.5 | -0.534 | 0.13916 | -0.018 | -3.837
-13 | -0.543 | 0.12863 | -0.017 | -4.223
-12.5 | -0.546 | 0.11063 | -0.02 | -4.939
-12 | -0.543 | 0.10461 | -0.016 | -5.194
-11.5 | -0.534 | 0.09328 | -0.02 | -5.728
-11 | -0.519 | 0.08857 | -0.02 | -5.863
-10.5 | -0.499 | 0.08369 | -0.018 | -5.96
-10 | -0.473 | 0.07693 | -0.019 | -6.151
-9.5 | -0.443 | 0.07014 | -0.022 | -6.316
-9 | -0.409 | 0.06686 | -0.021 | -6.111
-8.5 | -0.375 | 0.06164 | -0.045 | -6.085
-8 | -0.336 | 0.05606 | -0.049 | -5.989
-7.5 | -0.317 | 0.03327 | -0.07 | -9.515
-7 | -0.28 | 0.02403 | -0.076 | -11.636
-6.5 | -0.194 | 0.051 | -0.039 | -3.798
-6 | -0.145 | 0.04816 | -0.04 | -3.001
-5.5 | -0.095 | 0.04586 | -0.041 | -2.063
-5 | -0.044 | 0.04335 | -0.043 | -1.018
-4.5 | 0.009 | 0.01649 | -0.084 | 0.516
-4 | 0.072 | 0.01637 | -0.084 | 4.403
-3.5 | 0.136 | 0.01623 | -0.085 | 8.37
-3 | 0.2 | 0.01629 | -0.085 | 12.271
-2.5 | 0.264 | 0.01501 | -0.085 | 17.585
-2 | 0.329 | 0.01505 | -0.086 | 21.85
-1.5 | 0.393 | 0.01512 | -0.086 | 25.972
-1 | 0.457 | 0.01527 | -0.086 | 29.901
-0.5 | 0.521 | 0.01547 | -0.087 | 33.652
0 | 0.547 | 0.01829 | -0.087 | 29.916
0.5 | 0.607 | 0.01861 | -0.088 | 32.6
1 | 0.666 | 0.01896 | -0.088 | 35.117
1.5 | 0.725 | 0.01944 | -0.089 | 37.274
2 | 0.784 | 0.01986 | -0.089 | 39.505
2.5 | 0.844 | 0.02032 | -0.09 | 41.521
3 | 0.903 | 0.02091 | -0.09 | 43.183
3.5 | 0.962 | 0.02155 | -0.091 | 44.639
4 | 1.013 | 0.02224 | -0.092 | 45.523
4.5 | 1.069 | 0.02298 | -0.092 | 46.529
5 | 1.126 | 0.02336 | -0.092 | 48.212
5.5 | 1.183 | 0.02421 | -0.093 | 48.858
6 | 1.239 | 0.02523 | -0.093 | 49.091
6.5 | 1.293 | 0.02636 | -0.094 | 49.05
7 | 1.346 | 0.02758 | -0.094 | 48.806
7.5 | 1.397 | 0.02889 | -0.095 | 48.363
8 | 1.447 | 0.03029 | -0.095 | 47.761
8.5 | 1.494 | 0.03169 | -0.095 | 47.138
9 | 1.539 | 0.03335 | -0.096 | 46.151
9.5 | 1.581 | 0.03509 | -0.096 | 45.054
10 | 1.631 | 0.04485 | -0.098 | 36.375
10.5 | 1.665 | 0.04749 | -0.098 | 35.059
11 | 1.693 | 0.05035 | -0.098 | 33.624
11.5 | 1.714 | 0.05349 | -0.099 | 32.041
12 | 1.729 | 0.0568 | -0.099 | 30.442
12.5 | 1.738 | 0.06018 | -0.099 | 28.87
13 | 1.738 | 0.06393 | -0.099 | 27.187
13.5 | 1.723 | 0.06865 | -0.099 | 25.106
14 | 1.497 | 0.11906 | -0.048 | 12.571
14.5 | 1.473 | 0.12699 | -0.044 | 11.601
15 | 1.444 | 0.13727 | -0.043 | 10.519
15.5 | 1.407 | 0.15001 | -0.042 | 9.38
16 | 1.362 | 0.1613 | -0.038 | 8.445
16.5 | 1.311 | 0.17137 | -0.038 | 7.648
17 | 1.248 | 0.18908 | -0.036 | 6.6
17.5 | 1.174 | 0.20597 | -0.034 | 5.7

## 14. Re 100k Mach 0.25 (2)
BIGFOIL.COM POLAR EXPORT
NACA63-717 a=0.5
NACA63-717 a=0.5 |  |  |  | Cl Max: | 1.3673 | at alpha= | 18 | deg
XFOIL ncrit=9 |  |  |  | L/D Max: | 16.5952 | at alpha= | 14.5 | deg
Re: | 100000 |  |  | Cd Min: | 0.22295 | at alpha= | -20 | deg
Mach: | 0.25 |  |  | Cl=0 at alpha= | -0.44328 | deg
|  |  |  | @ Cl=0.1, Cd= | 0.052775
|  |  |  | @ Cl=0.4, Cd= | 0.073546
|  |  |  | @ Cl=0.6, Cd= | 0.079578
alpha (deg) | Cl | Cd | Cm | Cl/Cd
-20 | -0.4278 | 0.22295 | -0.0062 | -1.9188
-19.5 | -0.4049 | 0.21657 | -0.0111 | -1.8696
-19 | -0.3887 | 0.21182 | -0.0179 | -1.835
-18.5 | -0.3636 | 0.2037 | -0.0228 | -1.785
-18 | -0.3365 | 0.1967 | -0.0277 | -1.7107
-17.5 | -0.3233 | 0.19253 | -0.036 | -1.6792
-17 | -0.2928 | 0.18316 | -0.0412 | -1.5986
-16.5 | -0.2649 | 0.17633 | -0.0466 | -1.5023
-16 | -0.265 | 0.17402 | -0.0537 | -1.5228
-15.5 | -0.2153 | 0.16281 | -0.0614 | -1.3224
-15 | -0.2058 | 0.15857 | -0.0734 | -1.2978
-14.5 | -0.1532 | 0.14685 | -0.0777 | -1.0432
-14 | -0.1639 | 0.14405 | -0.086 | -1.1378
-13.5 | -0.1189 | 0.13427 | -0.0857 | -0.88553
-13 | -0.1136 | 0.12838 | -0.0892 | -0.88487
-12.5 | -0.1158 | 0.12479 | -0.0926 | -0.92796
-12 | -0.0844 | 0.11726 | -0.0925 | -0.71977
-11.5 | -0.1098 | 0.11354 | -0.0991 | -0.96706
-11 | -0.0696 | 0.10726 | -0.097 | -0.64889
-10.5 | -0.0581 | 0.10142 | -0.0996 | -0.57287
-10 | -0.0853 | 0.09766 | -0.1042 | -0.87344
-9.5 | -0.0419 | 0.09226 | -0.1036 | -0.45415
-9 | -0.0292 | 0.08714 | -0.1036 | -0.33509
-8.5 | -0.1951 | 0.06314 | -0.1277 | -3.09
-8 | -0.2239 | 0.05811 | -0.1255 | -3.853
-7.5 | -0.2757 | 0.05206 | -0.1206 | -5.2958
-7 | -0.2922 | 0.05014 | -0.1134 | -5.8277
-6.5 | -0.2603 | 0.04598 | -0.1118 | -5.6612
-6 | -0.2836 | 0.04567 | -0.1021 | -6.2098
-5.5 | -0.2288 | 0.04273 | -0.1028 | -5.3546
-5 | -0.2261 | 0.04252 | -0.0962 | -5.3175
-4.5 | -0.1785 | 0.04126 | -0.0952 | -4.3262
-4 | -0.1447 | 0.04106 | -0.0926 | -3.5241
-3.5 | -0.1143 | 0.04107 | -0.0898 | -2.7831
-3 | -0.0566 | 0.04022 | -0.09 | -1.4073
-2.5 | -0.0492 | 0.0403 | -0.0855 | -1.2208
-2 | 0.0162 | 0.04121 | -0.0849 | 0.39311
-1.5 | 0.0122 | 0.04346 | -0.0786 | 0.28072
-1 | -0.0209 | 0.04963 | -0.0748 | -0.42112
-0.5 | -0.0076 | 0.05047 | -0.0695 | -0.15058
0 | 0.0594 | 0.05072 | -0.0674 | 1.1711
0.5 | 0.1007 | 0.05281 | -0.0647 | 1.9068
1 | 0.112 | 0.05519 | -0.0659 | 2.0294
1.5 | 0.1948 | 0.05902 | -0.0729 | 3.3006
2.5 | 0.2454 | 0.06287 | -0.0708 | 3.9033
3 | 0.3001 | 0.06638 | -0.0726 | 4.5209
3.5 | 0.3627 | 0.06925 | -0.0744 | 5.2375
4 | 0.3772 | 0.07124 | -0.0723 | 5.2948
4.5 | 0.4039 | 0.07394 | -0.0714 | 5.4625
5 | 0.5002 | 0.07169 | -0.0713 | 6.9773
5.5 | 0.5366 | 0.07405 | -0.0707 | 7.2465
6 | 0.5673 | 0.07686 | -0.0701 | 7.381
6.5 | 0.6005 | 0.07962 | -0.0696 | 7.5421
7 | 0.6363 | 0.08223 | -0.0691 | 7.7381
7.5 | 0.671 | 0.08495 | -0.0687 | 7.8988
8.5 | 0.739 | 0.09057 | -0.0679 | 8.1594
9 | 0.7742 | 0.09322 | -0.0674 | 8.3051
9.5 | 0.8094 | 0.09581 | -0.0669 | 8.448
10 | 0.8456 | 0.09813 | -0.0663 | 8.6171
10.5 | 0.8834 | 0.10007 | -0.0656 | 8.8278
11 | 0.9235 | 0.10148 | -0.0646 | 9.1003
11.5 | 0.9662 | 0.10224 | -0.0634 | 9.4503
12 | 1.0122 | 0.10208 | -0.0618 | 9.9158
12.5 | 1.0142 | 0.10793 | -0.0619 | 9.3968
13 | 1.1105 | 0.0995 | -0.0577 | 11.1608
13.5 | 1.12 | 0.10386 | -0.0573 | 10.7837
14 | 1.2873 | 0.08276 | -0.0495 | 15.5546
14.5 | 1.3394 | 0.08071 | -0.0469 | 16.5952
15 | 1.3453 | 0.08542 | -0.0459 | 15.7492
15.5 | 1.3357 | 0.09274 | -0.046 | 14.4026
16 | 1.3329 | 0.09929 | -0.0461 | 13.4243
16.5 | 1.3308 | 0.10632 | -0.0467 | 12.5169
17 | 1.34 | 0.11186 | -0.0469 | 11.9793
17.5 | 1.3497 | 0.11758 | -0.0475 | 11.479
18 | 1.3673 | 0.12222 | -0.0477 | 11.1872
18.5 | 1.3401 | 0.13442 | -0.0529 | 9.9695
19 | 1.3138 | 0.14702 | -0.0591 | 8.9362
19.5 | 1.2838 | 0.16093 | -0.067 | 7.9774

## 15. Re 100k Mach 0.50 (1)
BIGFOIL.COM POLAR EXPORT
NACA63-717 a=0.5
NACA63-717 a=0.5 |  |  |  | Cl Max: | 1.673 | at alpha= | 9.5 | deg
JavaFoil+Calcfoil stall+Eppler ext transition |  |  |  | L/D Max: | 44.351 | at alpha= | 5.5 | deg
Re: | 100000 |  |  | Cd Min: | 0.01631 | at alpha= | -2 | deg
Mach: | 0.5 |  |  | Cl=0 at alpha= | -4.5702 | deg
|  |  |  | @ Cl=0.1, Cd= | 0.017562
|  |  |  | @ Cl=0.4, Cd= | 0.016409
|  |  |  | @ Cl=0.6, Cd= | 0.019336
alpha (deg) | Cl | Cd | Cm | Cl/Cd
-20 | -0.887 | 0.3483 | -0.045 | -2.546
-19.5 | -0.858 | 0.34245 | -0.046 | -2.507
-19 | -0.83 | 0.34392 | -0.046 | -2.414
-18.5 | -0.802 | 0.34034 | -0.046 | -2.356
-18 | -0.773 | 0.32308 | -0.045 | -2.391
-17.5 | -0.743 | 0.30398 | -0.044 | -2.444
-17 | -0.714 | 0.29339 | -0.044 | -2.435
-16.5 | -0.686 | 0.29185 | -0.045 | -2.35
-16 | -0.657 | 0.29052 | -0.045 | -2.262
-15.5 | -0.629 | 0.28642 | -0.045 | -2.195
-15 | -0.599 | 0.26864 | -0.042 | -2.228
-14.5 | -0.57 | 0.25151 | -0.043 | -2.266
-14 | -0.541 | 0.24879 | -0.043 | -2.176
-13.5 | -0.513 | 0.24419 | -0.043 | -2.1
-13 | -0.484 | 0.23341 | -0.043 | -2.075
-12.5 | -0.456 | 0.22898 | -0.043 | -1.99
-12 | -0.426 | 0.20972 | -0.039 | -2.031
-11.5 | -0.397 | 0.20006 | -0.039 | -1.986
-11 | -0.369 | 0.19358 | -0.039 | -1.904
-10.5 | -0.34 | 0.20527 | -0.039 | -1.656
-10 | -0.311 | 0.17408 | -0.036 | -1.785
-9.5 | -0.283 | 0.12735 | -0.039 | -2.219
-9 | -0.253 | 0.12223 | -0.024 | -2.07
-8.5 | -0.224 | 0.13314 | -0.022 | -1.685
-8 | -0.307 | 0.07428 | -0.019 | -4.13
-7.5 | -0.292 | 0.06202 | -0.022 | -4.711
-7 | -0.255 | 0.05601 | -0.025 | -4.561
-6.5 | -0.212 | 0.05333 | -0.05 | -3.97
-6 | -0.158 | 0.05215 | -0.042 | -3.033
-5.5 | -0.104 | 0.04896 | -0.043 | -2.128
-5 | -0.049 | 0.04607 | -0.045 | -1.059
-4.5 | 0.008 | 0.04358 | -0.046 | 0.175
-4 | 0.08 | 0.01759 | -0.093 | 4.562
-3.5 | 0.151 | 0.01749 | -0.094 | 8.659
-3 | 0.223 | 0.01737 | -0.094 | 12.838
-2.5 | 0.295 | 0.01742 | -0.094 | 16.919
-2 | 0.368 | 0.01631 | -0.095 | 22.537
-1.5 | 0.439 | 0.01653 | -0.095 | 26.569
-1 | 0.511 | 0.01674 | -0.096 | 30.499
-0.5 | 0.582 | 0.01701 | -0.096 | 34.206
0 | 0.608 | 0.02037 | -0.097 | 29.852
0.5 | 0.674 | 0.02082 | -0.097 | 32.359
1 | 0.741 | 0.02136 | -0.098 | 34.668
1.5 | 0.807 | 0.0219 | -0.099 | 36.837
2 | 0.873 | 0.02259 | -0.099 | 38.627
2.5 | 0.938 | 0.02338 | -0.1 | 40.133
3 | 1.004 | 0.0242 | -0.1 | 41.481
3.5 | 1.069 | 0.02517 | -0.101 | 42.464
4 | 1.12 | 0.0262 | -0.101 | 42.741
4.5 | 1.183 | 0.02732 | -0.102 | 43.294
5 | 1.245 | 0.02857 | -0.102 | 43.582
5.5 | 1.306 | 0.02945 | -0.103 | 44.351
6 | 1.367 | 0.03092 | -0.103 | 44.198
6.5 | 1.425 | 0.03268 | -0.104 | 43.615
7 | 1.481 | 0.03452 | -0.104 | 42.913
7.5 | 1.531 | 0.03657 | -0.104 | 41.852
8 | 1.577 | 0.0389 | -0.105 | 40.541
8.5 | 1.617 | 0.04147 | -0.105 | 38.989
9 | 1.649 | 0.04433 | -0.106 | 37.19
9.5 | 1.673 | 0.05982 | -0.107 | 27.971
10 | 1.665 | 0.06459 | -0.108 | 25.784
10.5 | 1.416 | 0.08992 | -0.051 | 15.748
11 | 1.291 | 0.10459 | -0.043 | 12.34
11.5 | 0.889 | 0.16669 | -0.035 | 5.333
12 | 0.916 | 0.19837 | -0.044 | 4.619
12.5 | 0.943 | 0.21378 | -0.044 | 4.41
13 | 0.97 | 0.22521 | -0.051 | 4.308
13.5 | 0.997 | 0.23759 | -0.051 | 4.195
14 | 1.024 | 0.26439 | -0.057 | 3.875
14.5 | 1.051 | 0.26037 | -0.058 | 4.037

## 16. Re 100k Mach 0.50 (2)
BIGFOIL.COM POLAR EXPORT
NACA63-717 a=0.5
NACA63-717 a=0.5 |  |  |  | Cl Max: | 1.154 | at alpha= | 20 | deg
XFOIL ncrit=9 |  |  |  | L/D Max: | 7.5177 | at alpha= | 11.5 | deg
Re: | 100000 |  |  | Cd Min: | 0.26997 | at alpha= | 20 | deg
Mach: | 0.5 |  |  | Cl=0 at alpha= | -0.8421 | deg
|  |  |  | @ Cl=0.1, Cd= | 0.05611
|  |  |  | @ Cl=0.4, Cd= | 0.072951
|  |  |  | @ Cl=0.6, Cd= | 0.089502
alpha (deg) | Cl | Cd | Cm | Cl/Cd
-20 | -0.4277 | 0.2394 | -0.0116 | -1.7865
-19.5 | -0.4097 | 0.23665 | -0.0212 | -1.7312
-19 | -0.367 | 0.22294 | -0.0263 | -1.6462
-18.5 | -0.3352 | 0.21526 | -0.0343 | -1.5572
-18 | -0.3215 | 0.21377 | -0.0454 | -1.504
-17.5 | -0.2755 | 0.19998 | -0.0502 | -1.3776
-17 | -0.2379 | 0.19272 | -0.0599 | -1.2344
-16 | -0.164 | 0.17601 | -0.0782 | -0.93177
-15.5 | -0.1543 | 0.17263 | -0.0848 | -0.89382
-15 | -0.1218 | 0.1631 | -0.0868 | -0.74678
-14.5 | -0.1059 | 0.15774 | -0.0902 | -0.67136
-14 | -0.089 | 0.15103 | -0.094 | -0.58929
-13.5 | -0.0769 | 0.14649 | -0.0974 | -0.52495
-13 | -0.0517 | 0.13883 | -0.0988 | -0.3724
-12.5 | -0.0702 | 0.13807 | -0.1053 | -0.50844
-12 | -0.0229 | 0.12788 | -0.1045 | -0.17907
-11.5 | -0.0099 | 0.12203 | -0.108 | -0.081128
-11 | -0.0267 | 0.12039 | -0.1125 | -0.22178
-10.5 | 0.0237 | 0.11151 | -0.112 | 0.21254
-10 | 0.0172 | 0.10753 | -0.1155 | 0.15996
-9.5 | 0.0116 | 0.1047 | -0.1177 | 0.11079
-9 | 0.0542 | 0.09789 | -0.1172 | 0.55368
-8 | -0.0341 | 0.07843 | -0.1329 | -0.43478
-7.5 | -0.0362 | 0.07292 | -0.1326 | -0.49643
-7 | -0.0974 | 0.07082 | -0.1277 | -1.3753
-6.5 | -0.1712 | 0.06823 | -0.121 | -2.5092
-6 | -0.2476 | 0.06633 | -0.1103 | -3.7329
-5.5 | -0.2961 | 0.06302 | -0.103 | -4.6985
-5 | -0.3107 | 0.05896 | -0.0988 | -5.2697
-4.5 | -0.2628 | 0.05331 | -0.1011 | -4.9297
-4 | -0.2687 | 0.05212 | -0.0948 | -5.1554
-3.5 | -0.2079 | 0.04969 | -0.0952 | -4.1839
-3 | -0.1819 | 0.0493 | -0.0914 | -3.6897
-2.5 | -0.1295 | 0.0488 | -0.0902 | -2.6537
-2 | -0.0915 | 0.04894 | -0.0875 | -1.8696
-1.5 | -0.0501 | 0.04889 | -0.0861 | -1.0247
-1 | -0.0084 | 0.04974 | -0.0833 | -0.16888
-0.5 | 0.0182 | 0.05174 | -0.0788 | 0.35176
0 | 0.0594 | 0.05334 | -0.0746 | 1.1136
0.5 | 0.0786 | 0.05543 | -0.0702 | 1.418
1 | 0.1217 | 0.0568 | -0.0661 | 2.1426
1.5 | 0.1379 | 0.05871 | -0.0617 | 2.3488
2 | 0.2142 | 0.06127 | -0.0691 | 3.496
2.5 | 0.2854 | 0.06391 | -0.0728 | 4.4657
3 | 0.3011 | 0.06714 | -0.0718 | 4.4847
3.5 | 0.3454 | 0.0699 | -0.072 | 4.9413
4 | 0.3922 | 0.07265 | -0.0722 | 5.3985
4.5 | 0.4598 | 0.07526 | -0.0735 | 6.1095
5 | 0.4863 | 0.07834 | -0.0726 | 6.2076
5.5 | 0.5192 | 0.0815 | -0.0721 | 6.3706
6 | 0.5511 | 0.08492 | -0.0717 | 6.4896
6.5 | 0.5863 | 0.0883 | -0.0714 | 6.6399
7 | 0.6239 | 0.0916 | -0.0712 | 6.8111
7.5 | 0.6587 | 0.09517 | -0.071 | 6.9213
8 | 0.6944 | 0.09876 | -0.0709 | 7.0312
8.5 | 0.7317 | 0.10227 | -0.0707 | 7.1546
9 | 0.7725 | 0.10552 | -0.0705 | 7.3209
9.5 | 0.815 | 0.10863 | -0.0701 | 7.5025
10 | 0.8162 | 0.11477 | -0.0707 | 7.1116
10.5 | 0.8468 | 0.11885 | -0.0707 | 7.1249
11 | 0.8871 | 0.12187 | -0.0703 | 7.2791
11.5 | 0.9328 | 0.12408 | -0.0693 | 7.5177
12 | 0.9321 | 0.13177 | -0.0714 | 7.0737
12.5 | 0.9663 | 0.13534 | -0.0713 | 7.1398
13 | 1.0131 | 0.13685 | -0.0699 | 7.403
13.5 | 1.0007 | 0.14763 | -0.0745 | 6.7784
14 | 1.0333 | 0.15129 | -0.0746 | 6.8299
14.5 | 1.0449 | 0.1586 | -0.0773 | 6.5883
15 | 1.066 | 0.16404 | -0.079 | 6.4984
15.5 | 1.0779 | 0.17158 | -0.0823 | 6.2822
16 | 1.0835 | 0.18102 | -0.0871 | 5.9855
16.5 | 1.1139 | 0.1848 | -0.0878 | 6.0276
17 | 1.0993 | 0.20056 | -0.0975 | 5.4812
17.5 | 1.0962 | 0.21447 | -0.1059 | 5.1112
18 | 1.1117 | 0.22358 | -0.1107 | 4.9723
18.5 | 1.1123 | 0.23762 | -0.1196 | 4.681
19 | 1.1387 | 0.24444 | -0.1223 | 4.6584
19.5 | 1.1438 | 0.25806 | -0.1308 | 4.4323
20 | 1.154 | 0.26997 | -0.1381 | 4.2745

## 17. Re 250k Mach 0.00 (1)
BIGFOIL.COM POLAR EXPORT
NACA63-717 a=0.5
NACA63-717 a=0.5 |  |  |  | Cl Max: | 1.783 | at alpha= | 14 | deg
JavaFoil+Calcfoil stall+Eppler ext transition |  |  |  | L/D Max: | 77.396 | at alpha= | 6 | deg
Re: | 250000 |  |  | Cd Min: | 0.01061 | at alpha= | -2.5 | deg
Mach: | 0 |  |  | Cl=0 at alpha= | -4.5656 | deg
|  |  |  | @ Cl=0.1, Cd= | 0.012288
|  |  |  | @ Cl=0.4, Cd= | 0.010653
|  |  |  | @ Cl=0.6, Cd= | 0.011994
alpha (deg) | Cl | Cd | Cm | Cl/Cd
-20 | -0.576 | 0.21003 | -0.033 | -2.744
-19.5 | -0.59 | 0.20317 | -0.033 | -2.906
-19 | -0.604 | 0.19187 | -0.033 | -3.146
-18.5 | -0.613 | 0.19185 | -0.02 | -3.195
-18 | -0.624 | 0.17977 | -0.02 | -3.472
-17.5 | -0.634 | 0.16425 | -0.02 | -3.861
-17 | -0.642 | 0.15946 | -0.019 | -4.029
-16.5 | -0.649 | 0.1447 | -0.021 | -4.485
-16 | -0.653 | 0.13734 | -0.02 | -4.758
-15.5 | -0.656 | 0.12875 | -0.02 | -5.092
-15 | -0.655 | 0.12102 | -0.02 | -5.414
-14.5 | -0.652 | 0.11378 | -0.02 | -5.731
-14 | -0.646 | 0.10684 | -0.02 | -6.045
-13.5 | -0.637 | 0.10081 | -0.021 | -6.314
-13 | -0.624 | 0.09674 | -0.02 | -6.449
-12.5 | -0.608 | 0.08875 | -0.021 | -6.851
-12 | -0.594 | 0.08393 | -0.041 | -7.078
-11.5 | -0.572 | 0.0783 | -0.042 | -7.306
-11 | -0.54 | 0.07498 | -0.022 | -7.199
-10.5 | -0.518 | 0.06762 | -0.046 | -7.668
-10 | -0.486 | 0.06339 | -0.047 | -7.671
-9.5 | -0.453 | 0.05796 | -0.05 | -7.811
-9 | -0.421 | 0.04934 | -0.056 | -8.538
-8.5 | -0.428 | 0.01965 | -0.076 | -21.762
-8 | -0.39 | 0.0156 | -0.079 | -24.977
-7.5 | -0.344 | 0.016 | -0.082 | -21.48
-7 | -0.236 | 0.04749 | -0.042 | -4.965
-6.5 | -0.189 | 0.0443 | -0.045 | -4.276
-6 | -0.174 | 0.01297 | -0.085 | -13.435
-5.5 | -0.114 | 0.01284 | -0.085 | -8.872
-5 | -0.053 | 0.01269 | -0.085 | -4.182
-4.5 | 0.008 | 0.01207 | -0.085 | 0.684
-4 | 0.07 | 0.01238 | -0.085 | 5.644
-3.5 | 0.132 | 0.01219 | -0.085 | 10.797
-3 | 0.194 | 0.0122 | -0.086 | 15.868
-2.5 | 0.256 | 0.01061 | -0.086 | 24.098
-2 | 0.318 | 0.01063 | -0.086 | 29.952
-1.5 | 0.38 | 0.01063 | -0.087 | 35.771
-1 | 0.442 | 0.0107 | -0.087 | 41.345
-0.5 | 0.504 | 0.01082 | -0.087 | 46.576
0 | 0.546 | 0.01178 | -0.088 | 46.303
0.5 | 0.604 | 0.01201 | -0.088 | 50.329
1 | 0.663 | 0.01222 | -0.089 | 54.25
1.5 | 0.721 | 0.01252 | -0.089 | 57.617
2 | 0.78 | 0.01283 | -0.09 | 60.781
2.5 | 0.838 | 0.01317 | -0.09 | 63.667
3 | 0.896 | 0.01353 | -0.091 | 66.274
3.5 | 0.954 | 0.01393 | -0.091 | 68.529
4 | 1.005 | 0.01438 | -0.091 | 69.85
4.5 | 1.061 | 0.0142 | -0.092 | 74.75
5 | 1.117 | 0.01468 | -0.092 | 76.117
5.5 | 1.173 | 0.0152 | -0.093 | 77.132
6 | 1.228 | 0.01586 | -0.093 | 77.396
6.5 | 1.282 | 0.0166 | -0.093 | 77.213
7 | 1.335 | 0.01735 | -0.094 | 76.902
7.5 | 1.385 | 0.01816 | -0.094 | 76.254
8 | 1.435 | 0.01909 | -0.095 | 75.143
8.5 | 1.483 | 0.02002 | -0.095 | 74.071
9 | 1.528 | 0.02105 | -0.095 | 72.592
9.5 | 1.572 | 0.02221 | -0.096 | 70.751
10 | 1.612 | 0.02346 | -0.096 | 68.726
10.5 | 1.644 | 0.03595 | -0.096 | 45.722
11 | 1.677 | 0.03803 | -0.096 | 44.106
11.5 | 1.706 | 0.04026 | -0.097 | 42.376
12 | 1.731 | 0.04253 | -0.097 | 40.699
12.5 | 1.752 | 0.04488 | -0.097 | 39.035
13 | 1.769 | 0.04734 | -0.098 | 37.362
13.5 | 1.779 | 0.05002 | -0.098 | 35.56
14 | 1.783 | 0.05304 | -0.098 | 33.613
14.5 | 1.781 | 0.05616 | -0.098 | 31.715
15 | 1.775 | 0.05945 | -0.099 | 29.85
15.5 | 1.763 | 0.06307 | -0.099 | 27.95
16 | 1.746 | 0.0673 | -0.099 | 25.936
16.5 | 1.723 | 0.07155 | -0.099 | 24.082
17 | 1.691 | 0.07723 | -0.098 | 21.894
17.5 | 1.637 | 0.08855 | -0.097 | 18.485
18 | 1.451 | 0.15437 | -0.067 | 9.401
18.5 | 1.404 | 0.16847 | -0.059 | 8.336
19 | 1.36 | 0.18122 | -0.05 | 7.503

## 18. Re 250k Mach 0.00 (2)
BIGFOIL.COM POLAR EXPORT
NACA63-717 a=0.5
NACA63-717 a=0.5 |  |  |  | Cl Max: | 1.5099 | at alpha= | 11.5 | deg
XFOIL ncrit=9 |  |  |  | L/D Max: | 80.9989 | at alpha= | 9 | deg
Re: | 250000 |  |  | Cd Min: | 0.15705 | at alpha= | -15.5 | deg
Mach: | 0 |  |  | Cl=0 at alpha= | -4.7282 | deg
|  |  |  | @ Cl=0.1, Cd= | 0.015154
|  |  |  | @ Cl=0.4, Cd= | 0.015033
|  |  |  | @ Cl=0.6, Cd= | 0.015171
alpha (deg) | Cl | Cd | Cm | Cl/Cd
-15.5 | -0.2949 | 0.15705 | -0.0442 | -1.8777
-15 | -0.2619 | 0.15201 | -0.0441 | -1.7229
-14.5 | -0.2642 | 0.14411 | -0.0503 | -1.8333
-14 | -0.2457 | 0.13678 | -0.0522 | -1.7963
-13.5 | -0.2261 | 0.13093 | -0.0547 | -1.7269
-13 | -0.2324 | 0.12126 | -0.0601 | -1.9165
-12.5 | -0.2183 | 0.11509 | -0.0632 | -1.8968
-12 | -0.3843 | 0.06713 | -0.0914 | -5.7247
-11.5 | -0.4445 | 0.05327 | -0.1018 | -8.3443
-11 | -0.5056 | 0.04507 | -0.1036 | -11.2181
-10.5 | -0.5312 | 0.03895 | -0.1011 | -13.638
-10 | -0.4782 | 0.03878 | -0.1018 | -12.3311
-9.5 | -0.4654 | 0.03429 | -0.1001 | -13.5725
-9 | -0.4186 | 0.0329 | -0.1002 | -12.7234
-8.5 | -0.3806 | 0.02938 | -0.0997 | -12.9544
-8 | -0.3366 | 0.02634 | -0.0989 | -12.779
-7.5 | -0.288 | 0.02407 | -0.0985 | -11.9651
-7 | -0.2368 | 0.02202 | -0.0986 | -10.7539
-6.5 | -0.1846 | 0.02065 | -0.0983 | -8.9395
-6 | -0.1322 | 0.01949 | -0.098 | -6.783
-5.5 | -0.0807 | 0.01843 | -0.098 | -4.3787
-5 | -0.0287 | 0.01742 | -0.0977 | -1.6475
-4.5 | 0.0241 | 0.01671 | -0.0976 | 1.4423
-4 | 0.0756 | 0.01575 | -0.0978 | 4.8
-3.5 | 0.126 | 0.01452 | -0.0979 | 8.6777
-3 | 0.1819 | 0.01459 | -0.0979 | 12.4674
-2.5 | 0.2363 | 0.01481 | -0.0981 | 15.9554
-2 | 0.2924 | 0.01482 | -0.0981 | 19.7301
-1.5 | 0.3491 | 0.01482 | -0.0981 | 23.556
-1 | 0.4018 | 0.01504 | -0.0981 | 26.7154
-0.5 | 0.4579 | 0.015 | -0.0981 | 30.5267
0 | 0.5146 | 0.015 | -0.0982 | 34.3067
0.5 | 0.5655 | 0.01526 | -0.0979 | 37.0577
1 | 0.6197 | 0.01512 | -0.0973 | 40.9854
1.5 | 0.6667 | 0.01518 | -0.0953 | 43.9196
2 | 0.7218 | 0.0153 | -0.0951 | 47.1765
2.5 | 0.8022 | 0.01525 | -0.1004 | 52.6033
3 | 0.8512 | 0.01586 | -0.1002 | 53.6696
3.5 | 0.906 | 0.01608 | -0.1005 | 56.3433
4 | 0.9668 | 0.01616 | -0.1015 | 59.8267
4.5 | 1.0112 | 0.01689 | -0.1006 | 59.8697
5 | 1.071 | 0.01688 | -0.1014 | 63.4479
5.5 | 1.1171 | 0.01755 | -0.1006 | 63.6524
6 | 1.176 | 0.01746 | -0.1013 | 67.354
6.5 | 1.2223 | 0.01797 | -0.1004 | 68.0189
7 | 1.2818 | 0.01783 | -0.1011 | 71.8901
7.5 | 1.3239 | 0.01831 | -0.0995 | 72.3048
8 | 1.375 | 0.01816 | -0.0989 | 75.7159
8.5 | 1.4243 | 0.01799 | -0.0979 | 79.1718
9 | 1.4677 | 0.01812 | -0.0963 | 80.9989
9.5 | 1.4983 | 0.01855 | -0.0928 | 80.7709
10 | 1.4989 | 0.01962 | -0.0851 | 76.3965
10.5 | 1.5018 | 0.0213 | -0.0791 | 70.507
11 | 1.5086 | 0.02343 | -0.0744 | 64.3875
11.5 | 1.5099 | 0.02624 | -0.0698 | 57.5419
12 | 1.5036 | 0.02995 | -0.0654 | 50.2037
12.5 | 1.4926 | 0.03448 | -0.0614 | 43.2889
13 | 1.4757 | 0.04002 | -0.0578 | 36.8741
13.5 | 1.4587 | 0.0462 | -0.055 | 31.5736
14 | 1.4405 | 0.05303 | -0.053 | 27.1639
14.5 | 1.4251 | 0.06008 | -0.0517 | 23.72
15 | 1.4101 | 0.06753 | -0.0511 | 20.8811
15.5 | 1.3969 | 0.07519 | -0.051 | 18.5783
16 | 1.3835 | 0.08323 | -0.0515 | 16.6226
16.5 | 1.3713 | 0.09146 | -0.0524 | 14.9934

## 19. Re 250k Mach 0.10 (1)
BIGFOIL.COM POLAR EXPORT
NACA63-717 a=0.5
NACA63-717 a=0.5 |  |  |  | Cl Max: | 1.777 | at alpha= | 14 | deg
JavaFoil+Calcfoil stall+Eppler ext transition |  |  |  | L/D Max: | 76.98 | at alpha= | 6 | deg
Re: | 250000 |  |  | Cd Min: | 0.01063 | at alpha= | -2.5 | deg
Mach: | 0.1 |  |  | Cl=0 at alpha= | -4.5656 | deg
|  |  |  | @ Cl=0.1, Cd= | 0.012323
|  |  |  | @ Cl=0.4, Cd= | 0.010687
|  |  |  | @ Cl=0.6, Cd= | 0.012044
alpha (deg) | Cl | Cd | Cm | Cl/Cd
-20 | -0.527 | 0.2146 | -0.033 | -2.454
-19.5 | -0.543 | 0.20891 | -0.033 | -2.601
-19 | -0.56 | 0.19486 | -0.033 | -2.872
-18.5 | -0.575 | 0.18761 | -0.033 | -3.064
-18 | -0.587 | 0.18648 | -0.02 | -3.146
-17.5 | -0.6 | 0.178 | -0.021 | -3.37
-17 | -0.611 | 0.15947 | -0.021 | -3.834
-16.5 | -0.625 | 0.1487 | -0.035 | -4.2
-16 | -0.629 | 0.14002 | -0.021 | -4.492
-15.5 | -0.634 | 0.13128 | -0.021 | -4.831
-15 | -0.637 | 0.12336 | -0.02 | -5.162
-14.5 | -0.636 | 0.11557 | -0.02 | -5.507
-14 | -0.633 | 0.10856 | -0.02 | -5.831
-13.5 | -0.626 | 0.10212 | -0.02 | -6.131
-13 | -0.616 | 0.09773 | -0.019 | -6.3
-12.5 | -0.602 | 0.08957 | -0.021 | -6.719
-12 | -0.584 | 0.0841 | -0.022 | -6.946
-11.5 | -0.563 | 0.079 | -0.022 | -7.125
-11 | -0.538 | 0.07539 | -0.022 | -7.135
-10.5 | -0.517 | 0.06847 | -0.046 | -7.551
-10 | -0.485 | 0.0642 | -0.047 | -7.562
-9.5 | -0.454 | 0.05761 | -0.051 | -7.877
-9 | -0.418 | 0.05221 | -0.054 | -8.014
-8.5 | -0.425 | 0.02111 | -0.075 | -20.122
-8 | -0.389 | 0.01604 | -0.079 | -24.283
-7.5 | -0.344 | 0.01576 | -0.082 | -21.82
-7 | -0.237 | 0.04764 | -0.042 | -4.968
-6.5 | -0.19 | 0.04487 | -0.044 | -4.23
-6 | -0.175 | 0.01305 | -0.085 | -13.422
-5.5 | -0.114 | 0.01287 | -0.086 | -8.892
-5 | -0.053 | 0.01275 | -0.085 | -4.182
-4.5 | 0.008 | 0.01172 | -0.085 | 0.708
-4 | 0.07 | 0.01241 | -0.086 | 5.656
-3.5 | 0.132 | 0.01223 | -0.086 | 10.816
-3 | 0.195 | 0.01223 | -0.086 | 15.91
-2.5 | 0.257 | 0.01063 | -0.086 | 24.157
-2 | 0.32 | 0.01065 | -0.087 | 30.036
-1.5 | 0.382 | 0.01067 | -0.087 | 35.823
-1 | 0.444 | 0.01073 | -0.087 | 41.401
-0.5 | 0.507 | 0.01086 | -0.088 | 46.635
0 | 0.548 | 0.01185 | -0.088 | 46.281
0.5 | 0.607 | 0.01207 | -0.089 | 50.313
1 | 0.666 | 0.0123 | -0.089 | 54.157
1.5 | 0.724 | 0.01258 | -0.09 | 57.592
2 | 0.784 | 0.01289 | -0.09 | 60.771
2.5 | 0.842 | 0.01325 | -0.091 | 63.563
3 | 0.901 | 0.01362 | -0.091 | 66.142
3.5 | 0.959 | 0.01402 | -0.091 | 68.39
4 | 1.009 | 0.01449 | -0.092 | 69.641
4.5 | 1.066 | 0.01496 | -0.092 | 71.275
5 | 1.122 | 0.01479 | -0.093 | 75.868
5.5 | 1.178 | 0.01533 | -0.093 | 76.814
6 | 1.233 | 0.01602 | -0.093 | 76.98
6.5 | 1.287 | 0.01676 | -0.094 | 76.834
7 | 1.34 | 0.01753 | -0.094 | 76.474
7.5 | 1.391 | 0.01836 | -0.095 | 75.746
8 | 1.441 | 0.01929 | -0.095 | 74.673
8.5 | 1.489 | 0.02023 | -0.095 | 73.564
9 | 1.534 | 0.02129 | -0.096 | 72.07
9.5 | 1.577 | 0.02247 | -0.096 | 70.176
10 | 1.618 | 0.02375 | -0.097 | 68.098
10.5 | 1.649 | 0.03641 | -0.096 | 45.286
11 | 1.681 | 0.03868 | -0.097 | 43.47
11.5 | 1.709 | 0.0409 | -0.097 | 41.792
12 | 1.733 | 0.04316 | -0.097 | 40.164
12.5 | 1.753 | 0.04548 | -0.098 | 38.539
13 | 1.768 | 0.04817 | -0.098 | 36.699
13.5 | 1.776 | 0.05098 | -0.098 | 34.837
14 | 1.777 | 0.05399 | -0.099 | 32.919
14.5 | 1.773 | 0.0573 | -0.099 | 30.938
15 | 1.762 | 0.06092 | -0.099 | 28.928
15.5 | 1.746 | 0.06453 | -0.099 | 27.063
16 | 1.725 | 0.06882 | -0.099 | 25.067
16.5 | 1.698 | 0.07386 | -0.099 | 22.984
17 | 1.66 | 0.08005 | -0.099 | 20.736
17.5 | 1.567 | 0.10379 | -0.093 | 15.101
18 | 1.407 | 0.16018 | -0.061 | 8.783
18.5 | 1.357 | 0.17374 | -0.051 | 7.812
19 | 1.316 | 0.18557 | -0.05 | 7.09

## 20. Re 250k Mach 0.10 (2)
BIGFOIL.COM POLAR EXPORT
NACA63-717 a=0.5
NACA63-717 a=0.5 |  |  |  | Cl Max: | 1.5048 | at alpha= | 11.5 | deg
XFOIL ncrit=9 |  |  |  | L/D Max: | 79.035 | at alpha= | 9 | deg
Re: | 250000 |  |  | Cd Min: | 0.15776 | at alpha= | -15.5 | deg
Mach: | 0.1 |  |  | Cl=0 at alpha= | -4.7273 | deg
|  |  |  | @ Cl=0.1, Cd= | 0.015307
|  |  |  | @ Cl=0.4, Cd= | 0.015129
|  |  |  | @ Cl=0.6, Cd= | 0.015282
alpha (deg) | Cl | Cd | Cm | Cl/Cd
-15.5 | -0.2932 | 0.15776 | -0.0441 | -1.8585
-15 | -0.2598 | 0.15256 | -0.0442 | -1.7029
-14.5 | -0.2621 | 0.14478 | -0.0503 | -1.8103
-14 | -0.2426 | 0.1374 | -0.0524 | -1.7656
-13.5 | -0.2234 | 0.13153 | -0.0547 | -1.6985
-13 | -0.2299 | 0.12189 | -0.0603 | -1.8861
-12.5 | -0.2118 | 0.11612 | -0.0628 | -1.824
-12 | -0.3662 | 0.07036 | -0.0899 | -5.2047
-11.5 | -0.4193 | 0.05628 | -0.1002 | -7.4502
-11 | -0.4803 | 0.04664 | -0.1055 | -10.298
-10.5 | -0.5169 | 0.04061 | -0.1027 | -12.7284
-10 | -0.4665 | 0.0403 | -0.1031 | -11.5757
-9.5 | -0.4608 | 0.03579 | -0.1012 | -12.8751
-9 | -0.4153 | 0.03386 | -0.1014 | -12.2652
-8.5 | -0.38 | 0.03015 | -0.1007 | -12.6036
-8 | -0.3374 | 0.02686 | -0.0998 | -12.5614
-7.5 | -0.2889 | 0.02468 | -0.0994 | -11.7058
-7 | -0.2381 | 0.0223 | -0.0994 | -10.6771
-6.5 | -0.1856 | 0.02087 | -0.0991 | -8.8931
-6 | -0.1323 | 0.01986 | -0.0988 | -6.6616
-5.5 | -0.0811 | 0.01858 | -0.0987 | -4.3649
-5 | -0.0288 | 0.01755 | -0.0983 | -1.641
-4.5 | 0.024 | 0.01685 | -0.0983 | 1.4243
-4 | 0.0761 | 0.01593 | -0.0984 | 4.7772
-3.5 | 0.1267 | 0.01461 | -0.0985 | 8.6721
-3 | 0.1821 | 0.0147 | -0.0985 | 12.3878
-2.5 | 0.2373 | 0.01489 | -0.0986 | 15.9369
-2 | 0.2939 | 0.01488 | -0.0986 | 19.7513
-1.5 | 0.3498 | 0.01498 | -0.0986 | 23.3511
-1 | 0.4037 | 0.01514 | -0.0986 | 26.6645
-0.5 | 0.4604 | 0.01509 | -0.0986 | 30.5103
0 | 0.5157 | 0.01522 | -0.0987 | 33.883
0.5 | 0.5682 | 0.01538 | -0.0984 | 36.9441
1 | 0.6235 | 0.01521 | -0.0979 | 40.9928
1.5 | 0.6685 | 0.01542 | -0.0957 | 43.3528
2 | 0.7237 | 0.01542 | -0.0952 | 46.9326
2.5 | 0.8069 | 0.01535 | -0.1008 | 52.5668
3 | 0.8537 | 0.01606 | -0.1004 | 53.1569
3.5 | 0.9108 | 0.01619 | -0.1009 | 56.2569
4 | 0.9656 | 0.01657 | -0.1011 | 58.274
4.5 | 1.0157 | 0.01704 | -0.1008 | 59.6068
5 | 1.0778 | 0.01701 | -0.1019 | 63.3627
5.5 | 1.1209 | 0.01777 | -0.1006 | 63.0782
6 | 1.1835 | 0.01758 | -0.1017 | 67.3208
6.5 | 1.2262 | 0.01822 | -0.1002 | 67.2997
7 | 1.2905 | 0.01796 | -0.1015 | 71.8541
7.5 | 1.3292 | 0.01851 | -0.0994 | 71.8098
8 | 1.3765 | 0.01851 | -0.0981 | 74.3652
8.5 | 1.4228 | 0.01843 | -0.0966 | 77.2002
9 | 1.4661 | 0.01855 | -0.0948 | 79.035
9.5 | 1.4938 | 0.019 | -0.0907 | 78.6211
10 | 1.4943 | 0.02026 | -0.0833 | 73.7562
10.5 | 1.5028 | 0.0218 | -0.078 | 68.9358
11 | 1.5035 | 0.02437 | -0.073 | 61.6947
11.5 | 1.5048 | 0.02731 | -0.0685 | 55.1007
12 | 1.4981 | 0.03118 | -0.0642 | 48.0468
12.5 | 1.4867 | 0.03588 | -0.0603 | 41.4353
13 | 1.4704 | 0.04154 | -0.0569 | 35.3972
13.5 | 1.4516 | 0.04799 | -0.0542 | 30.248
14 | 1.4353 | 0.05479 | -0.0524 | 26.1964
14.5 | 1.418 | 0.06218 | -0.0513 | 22.8048
15 | 1.4024 | 0.06982 | -0.0508 | 20.0859
15.5 | 1.3884 | 0.07772 | -0.0509 | 17.8641
16 | 1.3752 | 0.08587 | -0.0515 | 16.0149
16.5 | 1.3648 | 0.09399 | -0.0526 | 14.5207

## 21. Re 250k Mach 0.25 (1)
BIGFOIL.COM POLAR EXPORT
NACA63-717 a=0.5
NACA63-717 a=0.5 |  |  |  | Cl Max: | 1.75 | at alpha= | 13 | deg
JavaFoil+Calcfoil stall+Eppler ext transition |  |  |  | L/D Max: | 75.016 | at alpha= | 5.5 | deg
Re: | 250000 |  |  | Cd Min: | 0.01082 | at alpha= | -2.5 | deg
Mach: | 0.25 |  |  | Cl=0 at alpha= | -4.5703 | deg
|  |  |  | @ Cl=0.1, Cd= | 0.012523
|  |  |  | @ Cl=0.4, Cd= | 0.01083
|  |  |  | @ Cl=0.6, Cd= | 0.012308
alpha (deg) | Cl | Cd | Cm | Cl/Cd
-17.5 | -0.269 | 0.19751 | -0.034 | -1.362
-17 | -0.32 | 0.18673 | -0.034 | -1.714
-16.5 | -0.365 | 0.17397 | -0.035 | -2.1
-16 | -0.406 | 0.16012 | -0.035 | -2.535
-15.5 | -0.442 | 0.14786 | -0.036 | -2.991
-15 | -0.474 | 0.13815 | -0.036 | -3.429
-14.5 | -0.498 | 0.13675 | -0.022 | -3.641
-14 | -0.519 | 0.12553 | -0.022 | -4.133
-13.5 | -0.534 | 0.11854 | -0.02 | -4.505
-13 | -0.543 | 0.10834 | -0.019 | -5.014
-12.5 | -0.546 | 0.09697 | -0.021 | -5.635
-12 | -0.543 | 0.09166 | -0.018 | -5.928
-11.5 | -0.534 | 0.083 | -0.021 | -6.438
-11 | -0.519 | 0.07726 | -0.022 | -6.723
-10.5 | -0.499 | 0.07353 | -0.021 | -6.785
-10 | -0.473 | 0.06832 | -0.022 | -6.927
-9.5 | -0.449 | 0.06259 | -0.047 | -7.175
-9 | -0.415 | 0.05824 | -0.049 | -7.128
-8.5 | -0.39 | 0.044 | -0.062 | -8.858
-8 | -0.382 | 0.02063 | -0.078 | -18.523
-7.5 | -0.344 | 0.01717 | -0.082 | -20.063
-7 | -0.294 | 0.01539 | -0.085 | -19.121
-6.5 | -0.194 | 0.04542 | -0.044 | -4.277
-6 | -0.179 | 0.01337 | -0.087 | -13.419
-5.5 | -0.117 | 0.01291 | -0.087 | -9.096
-5 | -0.055 | 0.01227 | -0.087 | -4.457
-4.5 | 0.009 | 0.01276 | -0.087 | 0.668
-4 | 0.072 | 0.01261 | -0.088 | 5.715
-3.5 | 0.136 | 0.01241 | -0.088 | 10.95
-3 | 0.2 | 0.01242 | -0.088 | 16.092
-2.5 | 0.264 | 0.01082 | -0.089 | 24.396
-2 | 0.329 | 0.01084 | -0.089 | 30.335
-1.5 | 0.393 | 0.01082 | -0.089 | 36.315
-1 | 0.457 | 0.01091 | -0.09 | 41.866
-0.5 | 0.521 | 0.01108 | -0.09 | 46.977
0 | 0.562 | 0.01215 | -0.09 | 46.242
0.5 | 0.622 | 0.0124 | -0.091 | 50.199
1 | 0.683 | 0.01267 | -0.091 | 53.87
1.5 | 0.743 | 0.013 | -0.092 | 57.165
2 | 0.803 | 0.01333 | -0.092 | 60.254
2.5 | 0.864 | 0.01368 | -0.093 | 63.108
3 | 0.923 | 0.01412 | -0.093 | 65.419
3.5 | 0.983 | 0.01456 | -0.094 | 67.516
4 | 1.034 | 0.01508 | -0.094 | 68.592
4.5 | 1.092 | 0.01559 | -0.095 | 70.061
5 | 1.149 | 0.01551 | -0.095 | 74.102
5.5 | 1.206 | 0.01608 | -0.095 | 75.016
6 | 1.263 | 0.01684 | -0.096 | 75.006
6.5 | 1.318 | 0.01763 | -0.096 | 74.775
7 | 1.372 | 0.0185 | -0.097 | 74.164
7.5 | 1.423 | 0.01943 | -0.097 | 73.243
8 | 1.473 | 0.02045 | -0.097 | 72.018
8.5 | 1.521 | 0.02149 | -0.098 | 70.763
9 | 1.566 | 0.02272 | -0.098 | 68.907
9.5 | 1.607 | 0.02403 | -0.099 | 66.873
10 | 1.64 | 0.03703 | -0.098 | 44.271
10.5 | 1.673 | 0.03943 | -0.099 | 42.441
11 | 1.702 | 0.04177 | -0.099 | 40.738
11.5 | 1.723 | 0.04445 | -0.099 | 38.762
12 | 1.738 | 0.04719 | -0.1 | 36.839
12.5 | 1.747 | 0.04997 | -0.1 | 34.967
13 | 1.75 | 0.0532 | -0.1 | 32.892
13.5 | 1.741 | 0.05662 | -0.1 | 30.754
14 | 1.722 | 0.06055 | -0.101 | 28.447
14.5 | 1.694 | 0.06459 | -0.101 | 26.222
15 | 1.654 | 0.06952 | -0.101 | 23.798
15.5 | 1.601 | 0.0766 | -0.1 | 20.904
16 | 1.369 | 0.14068 | -0.054 | 9.732
16.5 | 1.316 | 0.15118 | -0.052 | 8.703
17 | 1.251 | 0.16211 | -0.048 | 7.717
17.5 | 1.176 | 0.17385 | -0.045 | 6.765
18 | 1.095 | 0.19097 | -0.039 | 5.732

## 22. Re 250k Mach 0.25 (2)
BIGFOIL.COM POLAR EXPORT
NACA63-717 a=0.5
NACA63-717 a=0.5 |  |  |  | Cl Max: | 1.4852 | at alpha= | 10 | deg
XFOIL ncrit=9 |  |  |  | L/D Max: | 72.1353 | at alpha= | 8.5 | deg
Re: | 250000 |  |  | Cd Min: | 0.22133 | at alpha= | -20 | deg
Mach: | 0.25 |  |  | Cl=0 at alpha= | -4.7326 | deg
|  |  |  | @ Cl=0.1, Cd= | 0.01628
|  |  |  | @ Cl=0.4, Cd= | 0.01567
|  |  |  | @ Cl=0.6, Cd= | 0.016047
alpha (deg) | Cl | Cd | Cm | Cl/Cd
-20 | -0.4336 | 0.22133 | -0.0037 | -1.9591
-19.5 | -0.4168 | 0.21432 | -0.0109 | -1.9448
-19 | -0.3825 | 0.20735 | -0.0169 | -1.8447
-18.5 | -0.3594 | 0.20118 | -0.0215 | -1.7865
-18 | -0.3454 | 0.19517 | -0.0242 | -1.7697
-17.5 | -0.3434 | 0.18894 | -0.0301 | -1.8175
-17 | -0.3158 | 0.18183 | -0.0312 | -1.7368
-16.5 | -0.2972 | 0.17598 | -0.0338 | -1.6888
-16 | -0.2819 | 0.16928 | -0.0377 | -1.6653
-15.5 | -0.2812 | 0.16128 | -0.0438 | -1.7436
-15 | -0.2506 | 0.15557 | -0.0446 | -1.6109
-14.5 | -0.2524 | 0.14803 | -0.0512 | -1.7051
-14 | -0.2278 | 0.1407 | -0.0528 | -1.619
-13.5 | -0.2095 | 0.13457 | -0.0555 | -1.5568
-13 | -0.2138 | 0.12518 | -0.0616 | -1.7079
-12.5 | -0.1906 | 0.1198 | -0.0629 | -1.591
-12 | -0.1821 | 0.11238 | -0.0668 | -1.6204
-11.5 | -0.1993 | 0.10204 | -0.0747 | -1.9532
-11 | -0.1892 | 0.09683 | -0.0779 | -1.9539
-10.5 | -0.3123 | 0.06001 | -0.1005 | -5.2041
-10 | -0.3504 | 0.05037 | -0.1083 | -6.9565
-9.5 | -0.3795 | 0.04487 | -0.1082 | -8.4578
-9 | -0.3758 | 0.04047 | -0.1079 | -9.2859
-8.5 | -0.3666 | 0.03481 | -0.1066 | -10.5315
-8 | -0.3365 | 0.03024 | -0.1053 | -11.1276
-7.5 | -0.2929 | 0.02702 | -0.1046 | -10.8401
-7 | -0.2441 | 0.02401 | -0.104 | -10.1666
-6.5 | -0.1911 | 0.02231 | -0.1035 | -8.5657
-6 | -0.1366 | 0.0209 | -0.1032 | -6.5359
-5.5 | -0.0833 | 0.01942 | -0.1026 | -4.2894
-5 | -0.0284 | 0.01863 | -0.1021 | -1.5244
-4.5 | 0.0247 | 0.01779 | -0.102 | 1.3884
-4 | 0.0792 | 0.01682 | -0.1017 | 4.7087
-3.5 | 0.1312 | 0.01547 | -0.1017 | 8.4809
-3 | 0.1844 | 0.01527 | -0.1017 | 12.076
-2.5 | 0.2432 | 0.0153 | -0.1016 | 15.8954
-2 | 0.3011 | 0.01547 | -0.1015 | 19.4635
-1.5 | 0.3558 | 0.01573 | -0.1013 | 22.6192
-1 | 0.4149 | 0.01565 | -0.1014 | 26.5112
-0.5 | 0.4705 | 0.01588 | -0.1011 | 29.6285
0 | 0.5253 | 0.01604 | -0.1009 | 32.7494
0.5 | 0.5849 | 0.01593 | -0.101 | 36.7169
1 | 0.6351 | 0.01632 | -0.1002 | 38.9154
1.5 | 0.6858 | 0.01632 | -0.0986 | 42.0221
2 | 0.7389 | 0.01603 | -0.0964 | 46.0948
2.5 | 0.8133 | 0.01675 | -0.1012 | 48.5552
3 | 0.8741 | 0.01681 | -0.102 | 51.9988
3.5 | 0.9236 | 0.01754 | -0.1015 | 52.6568
4 | 0.9793 | 0.01784 | -0.1015 | 54.8935
4.5 | 1.0464 | 0.01777 | -0.1028 | 58.8858
5 | 1.0834 | 0.01886 | -0.1005 | 57.4443
5.5 | 1.1523 | 0.0186 | -0.1019 | 61.9516
6 | 1.1883 | 0.01957 | -0.0993 | 60.7205
6.5 | 1.2616 | 0.01911 | -0.1012 | 66.0178
7 | 1.292 | 0.02007 | -0.0976 | 64.3747
7.5 | 1.338 | 0.02043 | -0.0959 | 65.4919
8 | 1.4059 | 0.01971 | -0.0966 | 71.3293
8.5 | 1.4391 | 0.01995 | -0.0927 | 72.1353
9 | 1.4532 | 0.02082 | -0.0864 | 69.7983
9.5 | 1.472 | 0.02197 | -0.0816 | 67.0005
10 | 1.4852 | 0.02357 | -0.0767 | 63.0123
10.5 | 1.4805 | 0.02642 | -0.071 | 56.0371
11 | 1.4796 | 0.02969 | -0.0665 | 49.835
11.5 | 1.4776 | 0.03344 | -0.0624 | 44.1866
12 | 1.4711 | 0.03799 | -0.0588 | 38.7233
12.5 | 1.4591 | 0.04349 | -0.0556 | 33.5502
13 | 1.4411 | 0.05 | -0.0529 | 28.822
13.5 | 1.4234 | 0.05708 | -0.0511 | 24.9369
14 | 1.4043 | 0.06482 | -0.0501 | 21.6646
14.5 | 1.3888 | 0.07269 | -0.0497 | 19.1058
15 | 1.3733 | 0.08098 | -0.05 | 16.9585

## 23. Re 250k Mach 0.50 (1)
BIGFOIL.COM POLAR EXPORT
NACA63-717 a=0.5
NACA63-717 a=0.5 |  |  |  | Cl Max: | 1.681 | at alpha= | 9.5 | deg
JavaFoil+Calcfoil stall+Eppler ext transition |  |  |  | L/D Max: | 66.191 | at alpha= | 5.5 | deg
Re: | 250000 |  |  | Cd Min: | 0.01162 | at alpha= | -2 | deg
Mach: | 0.5 |  |  | Cl=0 at alpha= | -4.5643 | deg
|  |  |  | @ Cl=0.1, Cd= | 0.013474
|  |  |  | @ Cl=0.4, Cd= | 0.011674
|  |  |  | @ Cl=0.6, Cd= | 0.012838
alpha (deg) | Cl | Cd | Cm | Cl/Cd
-20 | -0.887 | 0.26891 | -0.045 | -3.298
-19.5 | -0.859 | 0.26117 | -0.046 | -3.287
-19 | -0.83 | 0.26172 | -0.046 | -3.172
-18.5 | -0.802 | 0.25739 | -0.046 | -3.116
-18 | -0.773 | 0.24271 | -0.046 | -3.186
-17.5 | -0.743 | 0.23091 | -0.044 | -3.218
-17 | -0.714 | 0.22393 | -0.044 | -3.19
-16.5 | -0.686 | 0.22308 | -0.045 | -3.075
-16 | -0.657 | 0.21886 | -0.045 | -3.003
-15.5 | -0.629 | 0.21476 | -0.045 | -2.928
-15 | -0.599 | 0.19913 | -0.042 | -3.006
-14.5 | -0.57 | 0.18876 | -0.043 | -3.02
-14 | -0.541 | 0.18763 | -0.043 | -2.886
-13.5 | -0.513 | 0.17544 | -0.043 | -2.923
-13 | -0.484 | 0.17298 | -0.043 | -2.8
-12.5 | -0.456 | 0.1692 | -0.044 | -2.693
-12 | -0.426 | 0.15974 | -0.04 | -2.666
-11.5 | -0.397 | 0.15374 | -0.04 | -2.584
-11 | -0.369 | 0.14853 | -0.041 | -2.482
-10.5 | -0.34 | 0.14438 | -0.041 | -2.355
-10 | -0.311 | 0.1303 | -0.037 | -2.385
-9.5 | -0.283 | 0.10189 | -0.042 | -2.775
-9 | -0.254 | 0.0839 | -0.042 | -3.028
-8.5 | -0.224 | 0.10109 | -0.026 | -2.22
-8 | -0.307 | 0.06431 | -0.021 | -4.77
-7.5 | -0.292 | 0.05487 | -0.025 | -5.326
-7 | -0.26 | 0.04981 | -0.056 | -5.217
-6.5 | -0.226 | 0.03386 | -0.076 | -6.683
-6 | -0.158 | 0.04636 | -0.046 | -3.417
-5.5 | -0.104 | 0.04325 | -0.047 | -2.414
-5 | -0.061 | 0.01411 | -0.096 | -4.295
-4.5 | 0.009 | 0.01382 | -0.096 | 0.685
-4 | 0.08 | 0.01355 | -0.096 | 5.925
-3.5 | 0.151 | 0.01328 | -0.097 | 11.407
-3 | 0.223 | 0.01316 | -0.097 | 16.947
-2.5 | 0.295 | 0.01311 | -0.097 | 22.476
-2 | 0.368 | 0.01162 | -0.098 | 31.636
-1.5 | 0.439 | 0.01174 | -0.098 | 37.396
-1 | 0.511 | 0.01195 | -0.099 | 42.743
-0.5 | 0.582 | 0.0121 | -0.099 | 48.115
0 | 0.622 | 0.01374 | -0.1 | 45.298
0.5 | 0.689 | 0.01408 | -0.1 | 48.938
1 | 0.757 | 0.01447 | -0.101 | 52.305
1.5 | 0.824 | 0.01491 | -0.102 | 55.252
2 | 0.891 | 0.0154 | -0.102 | 57.841
2.5 | 0.957 | 0.01595 | -0.103 | 60.023
3 | 1.024 | 0.01659 | -0.103 | 61.687
3.5 | 1.089 | 0.01723 | -0.104 | 63.233
4 | 1.141 | 0.01798 | -0.104 | 63.455
4.5 | 1.205 | 0.01881 | -0.104 | 64.044
5 | 1.268 | 0.0197 | -0.105 | 64.337
5.5 | 1.33 | 0.02009 | -0.105 | 66.191
6 | 1.391 | 0.02106 | -0.106 | 66.026
6.5 | 1.45 | 0.02232 | -0.106 | 64.965
7 | 1.506 | 0.02366 | -0.107 | 63.661
7.5 | 1.556 | 0.02519 | -0.107 | 61.779
8 | 1.602 | 0.02688 | -0.107 | 59.613
8.5 | 1.642 | 0.02879 | -0.108 | 57.033
9 | 1.673 | 0.0311 | -0.108 | 53.785
9.5 | 1.681 | 0.04988 | -0.108 | 33.698
10 | 1.673 | 0.05392 | -0.108 | 31.033
10.5 | 1.63 | 0.05911 | -0.108 | 27.573
11 | 1.294 | 0.09107 | -0.052 | 14.204
11.5 | 0.889 | 0.13042 | -0.036 | 6.817
12 | 0.916 | 0.15176 | -0.044 | 6.038
12.5 | 0.943 | 0.16039 | -0.045 | 5.878
13 | 0.97 | 0.16796 | -0.051 | 5.777
13.5 | 0.997 | 0.17904 | -0.052 | 5.567
14 | 1.025 | 0.19309 | -0.057 | 5.306
14.5 | 1.051 | 0.19818 | -0.058 | 5.304

## 24. Re 250k Mach 0.50 (2)
BIGFOIL.COM POLAR EXPORT
NACA63-717 a=0.5
NACA63-717 a=0.5 |  |  |  | Cl Max: | 1.3709 | at alpha= | 12 | deg
XFOIL ncrit=9 |  |  |  | L/D Max: | 28.1903 | at alpha= | 2.5 | deg
Re: | 250000 |  |  | Cd Min: | 0.23863 | at alpha= | -20 | deg
Mach: | 0.5 |  |  | Cl=0 at alpha= | -4.6681 | deg
|  |  |  | @ Cl=0.1, Cd= | 0.020544
|  |  |  | @ Cl=0.4, Cd= | 0.020173
|  |  |  | @ Cl=0.6, Cd= | 0.027453
alpha (deg) | Cl | Cd | Cm | Cl/Cd
-20 | -0.4363 | 0.23863 | -0.0083 | -1.8284
-19.5 | -0.4149 | 0.23199 | -0.0107 | -1.7884
-19 | -0.3936 | 0.22517 | -0.0144 | -1.748
-18.5 | -0.3727 | 0.21802 | -0.0188 | -1.7095
-18 | -0.3586 | 0.21152 | -0.0254 | -1.6953
-17.5 | -0.3292 | 0.20312 | -0.028 | -1.6207
-17 | -0.3054 | 0.19624 | -0.0316 | -1.5563
-16.5 | -0.283 | 0.18894 | -0.0363 | -1.4978
-16 | -0.2732 | 0.18215 | -0.0429 | -1.4999
-15.5 | -0.2412 | 0.17392 | -0.0454 | -1.3868
-15 | -0.2185 | 0.16705 | -0.0493 | -1.308
-14 | -0.178 | 0.15229 | -0.0577 | -1.1688
-13.5 | -0.1685 | 0.14516 | -0.0633 | -1.1608
-13 | -0.1457 | 0.1372 | -0.0665 | -1.062
-12.5 | -0.1283 | 0.13036 | -0.0709 | -0.9842
-12 | -0.1095 | 0.12325 | -0.0737 | -0.88844
-11.5 | -0.1246 | 0.11577 | -0.0826 | -1.0763
-11 | -0.1015 | 0.10945 | -0.0852 | -0.92736
-10.5 | -0.0655 | 0.1032 | -0.0848 | -0.63469
-10 | -0.0928 | 0.09534 | -0.0946 | -0.97336
-9.5 | -0.046 | 0.08961 | -0.0929 | -0.51334
-9 | -0.0855 | 0.07318 | -0.105 | -1.1684
-8.5 | -0.0758 | 0.0666 | -0.1072 | -1.1381
-8 | -0.1148 | 0.05252 | -0.1187 | -2.1858
-7.5 | -0.1727 | 0.04232 | -0.127 | -4.0808
-7 | -0.1921 | 0.03638 | -0.1263 | -5.2804
-6.5 | -0.1762 | 0.03201 | -0.1248 | -5.5045
-6 | -0.1422 | 0.02821 | -0.1231 | -5.0408
-5.5 | -0.0918 | 0.02513 | -0.1211 | -3.653
-5 | -0.0383 | 0.02335 | -0.1195 | -1.6403
-4.5 | 0.0194 | 0.02202 | -0.1179 | 0.88102
-4 | 0.0804 | 0.02063 | -0.1164 | 3.8972
-3.5 | 0.1306 | 0.02041 | -0.1147 | 6.3988
-3 | 0.1913 | 0.01931 | -0.1139 | 9.9068
-2.5 | 0.2423 | 0.01859 | -0.1128 | 13.0339
-2 | 0.2997 | 0.0191 | -0.1114 | 15.6911
-1.5 | 0.3697 | 0.01905 | -0.1111 | 19.4068
-1 | 0.4072 | 0.02044 | -0.1078 | 19.9217
-0.5 | 0.4775 | 0.02026 | -0.1078 | 23.5686
0.5 | 0.5748 | 0.02176 | -0.1035 | 26.4154
1.5 | 0.5605 | 0.02802 | -0.0884 | 20.0036
2 | 0.6337 | 0.02697 | -0.0876 | 23.4965
2.5 | 0.7259 | 0.02575 | -0.0893 | 28.1903
3.5 | 0.6665 | 0.03811 | -0.078 | 17.4888
4 | 0.74 | 0.03771 | -0.0781 | 19.6234
5.5 | 0.796 | 0.04835 | -0.0714 | 16.4633
6 | 0.8652 | 0.04802 | -0.0708 | 18.0175
7 | 0.9541 | 0.05114 | -0.0678 | 18.6566
8 | 1.0129 | 0.05679 | -0.0643 | 17.8359
8.5 | 1.1005 | 0.0542 | -0.063 | 20.3044
10 | 1.2252 | 0.05919 | -0.0573 | 20.6994
10.5 | 1.2859 | 0.05926 | -0.0553 | 21.6993
11 | 1.2954 | 0.0644 | -0.0537 | 20.1149
11.5 | 1.3462 | 0.06562 | -0.0516 | 20.5151
12 | 1.3709 | 0.06939 | -0.0497 | 19.7564
12.5 | 1.3704 | 0.07601 | -0.0488 | 18.0292
13 | 1.3623 | 0.08375 | -0.0486 | 16.2663
13.5 | 1.3491 | 0.09244 | -0.0492 | 14.5943
14 | 1.3345 | 0.1018 | -0.0508 | 13.109
14.5 | 1.3201 | 0.11152 | -0.0531 | 11.8373
15 | 1.3093 | 0.12122 | -0.056 | 10.801
15.5 | 1.3037 | 0.13049 | -0.059 | 9.9908
16 | 1.303 | 0.13936 | -0.0622 | 9.3499
16.5 | 1.3042 | 0.1482 | -0.0658 | 8.8003
17 | 1.2984 | 0.15859 | -0.0709 | 8.1871

## 25. Re 500k Mach 0.00 (1)
BIGFOIL.COM POLAR EXPORT
NACA63-717 a=0.5
NACA63-717 a=0.5 |  |  |  | Cl Max: | 1.79 | at alpha= | 14 | deg
JavaFoil+Calcfoil stall+Eppler ext transition |  |  |  | L/D Max: | 104.379 | at alpha= | 6 | deg
Re: | 500000 |  |  | Cd Min: | 0.0083 | at alpha= | -1.5 | deg
Mach: | 0 |  |  | Cl=0 at alpha= | -4.5656 | deg
|  |  |  | @ Cl=0.1, Cd= | 0.010107
|  |  |  | @ Cl=0.4, Cd= | 0.0083839
|  |  |  | @ Cl=0.6, Cd= | 0.0090453
alpha (deg) | Cl | Cd | Cm | Cl/Cd
-20 | -0.577 | 0.19147 | -0.034 | -3.015
-19.5 | -0.592 | 0.18736 | -0.035 | -3.157
-19 | -0.605 | 0.17788 | -0.035 | -3.4
-18.5 | -0.617 | 0.17291 | -0.035 | -3.568
-18 | -0.628 | 0.16274 | -0.035 | -3.861
-17.5 | -0.639 | 0.15009 | -0.036 | -4.255
-17 | -0.647 | 0.14712 | -0.036 | -4.397
-16.5 | -0.654 | 0.13744 | -0.037 | -4.758
-16 | -0.658 | 0.12813 | -0.037 | -5.139
-15.5 | -0.661 | 0.12243 | -0.038 | -5.399
-15 | -0.661 | 0.11491 | -0.039 | -5.75
-14.5 | -0.658 | 0.10793 | -0.039 | -6.093
-14 | -0.652 | 0.1018 | -0.04 | -6.402
-13.5 | -0.643 | 0.09595 | -0.041 | -6.702
-13 | -0.63 | 0.09174 | -0.04 | -6.865
-12.5 | -0.616 | 0.08357 | -0.043 | -7.369
-12 | -0.598 | 0.07778 | -0.045 | -7.683
-11.5 | -0.576 | 0.07177 | -0.047 | -8.031
-11 | -0.55 | 0.06783 | -0.048 | -8.111
-10.5 | -0.527 | 0.05884 | -0.053 | -8.949
-10 | -0.5 | 0.05057 | -0.057 | -9.897
-9.5 | -0.495 | 0.02921 | -0.069 | -16.933
-9 | -0.473 | 0.0193 | -0.075 | -24.505
-8.5 | -0.443 | 0.0141 | -0.079 | -31.387
-8 | -0.399 | 0.0135 | -0.081 | -29.581
-7.5 | -0.349 | 0.01118 | -0.083 | -31.226
-7 | -0.292 | 0.01055 | -0.083 | -27.718
-6.5 | -0.234 | 0.01131 | -0.084 | -20.688
-6 | -0.174 | 0.011 | -0.085 | -15.851
-5.5 | -0.114 | 0.01077 | -0.085 | -10.579
-5 | -0.053 | 0.01056 | -0.086 | -5.025
-4.5 | 0.008 | 0.01036 | -0.086 | 0.797
-4 | 0.07 | 0.01016 | -0.087 | 6.878
-3.5 | 0.132 | 0.01005 | -0.087 | 13.101
-3 | 0.194 | 0.01004 | -0.088 | 19.286
-2.5 | 0.256 | 0.00834 | -0.089 | 30.667
-2 | 0.318 | 0.00843 | -0.089 | 37.771
-1.5 | 0.38 | 0.0083 | -0.089 | 45.841
-1 | 0.442 | 0.00856 | -0.089 | 51.684
-0.5 | 0.504 | 0.00864 | -0.089 | 58.321
0 | 0.556 | 0.00895 | -0.09 | 62.164
0.5 | 0.616 | 0.00908 | -0.09 | 67.817
1 | 0.675 | 0.00926 | -0.091 | 72.9
1.5 | 0.734 | 0.00948 | -0.091 | 77.43
2 | 0.793 | 0.00974 | -0.091 | 81.46
2.5 | 0.852 | 0.00999 | -0.092 | 85.264
3 | 0.91 | 0.0103 | -0.092 | 88.329
3.5 | 0.968 | 0.01061 | -0.093 | 91.249
4 | 1.019 | 0.01098 | -0.093 | 92.772
4.5 | 1.076 | 0.01064 | -0.093 | 101.061
5 | 1.132 | 0.01099 | -0.094 | 103.016
5.5 | 1.188 | 0.01139 | -0.094 | 104.321
6 | 1.243 | 0.01191 | -0.094 | 104.379
6.5 | 1.297 | 0.0125 | -0.095 | 103.817
7 | 1.351 | 0.0131 | -0.095 | 103.145
7.5 | 1.401 | 0.01374 | -0.096 | 102.019
8 | 1.451 | 0.01448 | -0.096 | 100.18
8.5 | 1.499 | 0.01525 | -0.096 | 98.274
9 | 1.545 | 0.0161 | -0.097 | 95.968
9.5 | 1.588 | 0.0171 | -0.097 | 92.832
10 | 1.628 | 0.01816 | -0.097 | 89.669
10.5 | 1.65 | 0.03133 | -0.097 | 52.68
11 | 1.684 | 0.03313 | -0.097 | 50.823
11.5 | 1.713 | 0.03514 | -0.097 | 48.736
12 | 1.738 | 0.03711 | -0.098 | 46.83
12.5 | 1.759 | 0.03925 | -0.098 | 44.821
13 | 1.776 | 0.0414 | -0.098 | 42.89
13.5 | 1.786 | 0.04372 | -0.098 | 40.851
14 | 1.79 | 0.04639 | -0.099 | 38.594
14.5 | 1.789 | 0.04911 | -0.099 | 36.43
15 | 1.783 | 0.05202 | -0.099 | 34.27
15.5 | 1.771 | 0.05494 | -0.099 | 32.243
16 | 1.755 | 0.05846 | -0.1 | 30.017
16.5 | 1.734 | 0.06205 | -0.1 | 27.948
17 | 1.706 | 0.06625 | -0.1 | 25.748
17.5 | 1.67 | 0.07067 | -0.1 | 23.625
18 | 1.63 | 0.0755 | -0.1 | 21.583
18.5 | 1.585 | 0.08115 | -0.1 | 19.533
19 | 1.537 | 0.08765 | -0.099 | 17.537

## 26. Re 500k Mach 0.00 (2)
BIGFOIL.COM POLAR EXPORT
NACA63-717 a=0.5
NACA63-717 a=0.5 |  |  |  | Cl Max: | 1.5076 | at alpha= | 10.5 | deg
XFOIL ncrit=9 |  |  |  | L/D Max: | 118.727 | at alpha= | 7.5 | deg
Re: | 500000 |  |  | Cd Min: | 0.20444 | at alpha= | -19 | deg
Mach: | 0 |  |  | Cl=0 at alpha= | -4.6785 | deg
|  |  |  | @ Cl=0.1, Cd= | 0.011126
|  |  |  | @ Cl=0.4, Cd= | 0.0097999
|  |  |  | @ Cl=0.6, Cd= | 0.009742
alpha (deg) | Cl | Cd | Cm | Cl/Cd
-19 | -0.4011 | 0.20444 | -0.0096 | -1.9619
-18.5 | -0.3846 | 0.19808 | -0.0132 | -1.9416
-17.5 | -0.3566 | 0.18333 | -0.0213 | -1.9451
-16.5 | -0.6686 | 0.086 | -0.0668 | -7.7744
-16 | -0.7389 | 0.06632 | -0.0797 | -11.1414
-15.5 | -0.781 | 0.05349 | -0.0882 | -14.6009
-15 | -0.7999 | 0.04499 | -0.0936 | -17.7795
-14.5 | -0.8072 | 0.03845 | -0.0975 | -20.9935
-14 | -0.8082 | 0.03321 | -0.1 | -24.336
-13.5 | -0.792 | 0.03044 | -0.101 | -26.0184
-13 | -0.7789 | 0.02823 | -0.1001 | -27.5912
-12.5 | -0.7589 | 0.02711 | -0.0976 | -27.9934
-12 | -0.7258 | 0.0262 | -0.0962 | -27.7023
-11.5 | -0.6908 | 0.02475 | -0.0952 | -27.9111
-11 | -0.6465 | 0.02433 | -0.0946 | -26.5721
-10.5 | -0.6023 | 0.02344 | -0.0941 | -25.6954
-10 | -0.5582 | 0.02179 | -0.0936 | -25.6173
-9.5 | -0.5094 | 0.02093 | -0.0935 | -24.3383
-9 | -0.4592 | 0.02001 | -0.0933 | -22.9485
-8.5 | -0.4108 | 0.0183 | -0.0929 | -22.4481
-8 | -0.3584 | 0.01749 | -0.0931 | -20.4917
-7.5 | -0.3044 | 0.01686 | -0.0932 | -18.0546
-7 | -0.2538 | 0.01548 | -0.093 | -16.3953
-6.5 | -0.1999 | 0.01473 | -0.0931 | -13.5709
-6 | -0.145 | 0.01407 | -0.0933 | -10.3056
-5.5 | -0.0916 | 0.01314 | -0.0934 | -6.9711
-5 | -0.0362 | 0.01257 | -0.0937 | -2.8799
-4.5 | 0.0201 | 0.01203 | -0.0941 | 1.6708
-4 | 0.0764 | 0.01143 | -0.0946 | 6.6842
-3.5 | 0.1316 | 0.01072 | -0.0952 | 12.2761
-3 | 0.1866 | 0.00991 | -0.0958 | 18.8295
-2.5 | 0.2444 | 0.00976 | -0.0964 | 25.041
-2 | 0.303 | 0.00978 | -0.097 | 30.9816
-1.5 | 0.361 | 0.00982 | -0.0975 | 36.7617
-1 | 0.4191 | 0.00979 | -0.0981 | 42.809
-0.5 | 0.4771 | 0.00974 | -0.0987 | 48.9836
0 | 0.5349 | 0.0098 | -0.0993 | 54.5816
0.5 | 0.5923 | 0.00975 | -0.0998 | 60.7487
1 | 0.6498 | 0.00969 | -0.1003 | 67.0588
1.5 | 0.7061 | 0.0097 | -0.1006 | 72.7938
2 | 0.7597 | 0.00961 | -0.1003 | 79.0531
3 | 0.8657 | 0.00957 | -0.0988 | 90.4598
3.5 | 0.9357 | 0.00968 | -0.1023 | 96.6632
4 | 0.9924 | 0.00987 | -0.1029 | 100.5471
4.5 | 1.0472 | 0.0101 | -0.1032 | 103.6832
5 | 1.1027 | 0.01027 | -0.1036 | 107.371
5.5 | 1.1568 | 0.0105 | -0.1038 | 110.1714
6 | 1.2109 | 0.01069 | -0.104 | 113.2741
6.5 | 1.263 | 0.01095 | -0.1039 | 115.3425
7 | 1.3142 | 0.01119 | -0.1036 | 117.4441
7.5 | 1.3618 | 0.01147 | -0.1027 | 118.7271
8 | 1.4065 | 0.01186 | -0.1014 | 118.5919
8.5 | 1.4472 | 0.01236 | -0.0995 | 117.0874
9 | 1.4737 | 0.01306 | -0.0953 | 112.8407
9.5 | 1.4866 | 0.01421 | -0.0894 | 104.6165
10 | 1.4992 | 0.01587 | -0.0844 | 94.4675
10.5 | 1.5076 | 0.01811 | -0.0797 | 83.2468
11 | 1.5055 | 0.02128 | -0.0746 | 70.7472
11.5 | 1.4959 | 0.02532 | -0.0696 | 59.0798
12 | 1.4782 | 0.03037 | -0.0648 | 48.673
12.5 | 1.4648 | 0.03569 | -0.0611 | 41.0423
13 | 1.4506 | 0.04153 | -0.0581 | 34.929
13.5 | 1.4416 | 0.04728 | -0.0559 | 30.4907
14 | 1.4344 | 0.05321 | -0.0544 | 26.9573
14.5 | 1.4303 | 0.05909 | -0.0533 | 24.2054
15 | 1.427 | 0.06519 | -0.0527 | 21.8899
15.5 | 1.4222 | 0.07172 | -0.0524 | 19.8299

## 27. Re 500k Mach 0.10 (1)
BIGFOIL.COM POLAR EXPORT
NACA63-717 a=0.5
NACA63-717 a=0.5 |  |  |  | Cl Max: | 1.785 | at alpha= | 14 | deg
JavaFoil+Calcfoil stall+Eppler ext transition |  |  |  | L/D Max: | 103.802 | at alpha= | 5.5 | deg
Re: | 500000 |  |  | Cd Min: | 0.00799 | at alpha= | -1.5 | deg
Mach: | 0.1 |  |  | Cl=0 at alpha= | -4.5656 | deg
|  |  |  | @ Cl=0.1, Cd= | 0.010132
|  |  |  | @ Cl=0.4, Cd= | 0.0081613
|  |  |  | @ Cl=0.6, Cd= | 0.0090888
alpha (deg) | Cl | Cd | Cm | Cl/Cd
-20 | -0.527 | 0.2 | -0.035 | -2.637
-19.5 | -0.544 | 0.18673 | -0.035 | -2.915
-19 | -0.561 | 0.1795 | -0.035 | -3.123
-18.5 | -0.576 | 0.1714 | -0.035 | -3.36
-18 | -0.59 | 0.16543 | -0.035 | -3.569
-17.5 | -0.604 | 0.15569 | -0.036 | -3.878
-17 | -0.616 | 0.14766 | -0.037 | -4.171
-16.5 | -0.626 | 0.13708 | -0.037 | -4.565
-16 | -0.634 | 0.13037 | -0.037 | -4.86
-15.5 | -0.639 | 0.12178 | -0.038 | -5.248
-15 | -0.642 | 0.1167 | -0.039 | -5.502
-14.5 | -0.642 | 0.11011 | -0.039 | -5.829
-14 | -0.638 | 0.103 | -0.039 | -6.198
-13.5 | -0.632 | 0.09715 | -0.04 | -6.505
-13 | -0.616 | 0.09143 | -0.022 | -6.735
-12.5 | -0.609 | 0.08443 | -0.043 | -7.212
-12 | -0.592 | 0.07884 | -0.044 | -7.512
-11.5 | -0.572 | 0.07291 | -0.046 | -7.849
-11 | -0.547 | 0.0689 | -0.047 | -7.943
-10.5 | -0.523 | 0.06081 | -0.051 | -8.606
-10 | -0.495 | 0.05487 | -0.054 | -9.014
-9.5 | -0.495 | 0.02925 | -0.07 | -16.928
-9 | -0.469 | 0.02114 | -0.074 | -22.171
-8.5 | -0.442 | 0.01451 | -0.079 | -30.457
-8 | -0.399 | 0.01334 | -0.082 | -29.921
-7.5 | -0.35 | 0.01127 | -0.083 | -31.069
-7 | -0.294 | 0.01058 | -0.084 | -27.753
-6.5 | -0.235 | 0.01135 | -0.084 | -20.719
-6 | -0.175 | 0.01108 | -0.085 | -15.805
-5.5 | -0.114 | 0.0108 | -0.086 | -10.601
-5 | -0.053 | 0.01057 | -0.086 | -5.042
-4.5 | 0.008 | 0.01039 | -0.087 | 0.799
-4 | 0.07 | 0.01018 | -0.087 | 6.895
-3.5 | 0.132 | 0.01008 | -0.088 | 13.124
-3 | 0.195 | 0.01007 | -0.088 | 19.319
-2.5 | 0.257 | 0.00835 | -0.089 | 30.781
-2 | 0.32 | 0.00844 | -0.09 | 37.919
-1.5 | 0.382 | 0.00799 | -0.089 | 47.827
-1 | 0.444 | 0.00858 | -0.089 | 51.772
-0.5 | 0.507 | 0.00867 | -0.09 | 58.409
0 | 0.559 | 0.009 | -0.09 | 62.127
0.5 | 0.619 | 0.00913 | -0.091 | 67.779
1 | 0.678 | 0.00931 | -0.091 | 72.846
1.5 | 0.737 | 0.00953 | -0.091 | 77.372
2 | 0.797 | 0.00979 | -0.092 | 81.371
2.5 | 0.856 | 0.01006 | -0.092 | 85.086
3 | 0.914 | 0.01037 | -0.093 | 88.143
3.5 | 0.973 | 0.01069 | -0.093 | 91.021
4 | 1.023 | 0.01107 | -0.093 | 92.478
4.5 | 1.08 | 0.01142 | -0.094 | 94.562
5 | 1.137 | 0.01109 | -0.094 | 102.512
5.5 | 1.193 | 0.01149 | -0.095 | 103.802
6 | 1.249 | 0.01204 | -0.095 | 103.74
6.5 | 1.303 | 0.01262 | -0.095 | 103.221
7 | 1.356 | 0.01323 | -0.096 | 102.484
7.5 | 1.407 | 0.01388 | -0.096 | 101.359
8 | 1.457 | 0.01465 | -0.096 | 99.472
8.5 | 1.505 | 0.01545 | -0.097 | 97.43
9 | 1.551 | 0.0163 | -0.097 | 95.106
9.5 | 1.593 | 0.01732 | -0.097 | 91.966
10 | 1.633 | 0.01842 | -0.098 | 88.692
10.5 | 1.655 | 0.03175 | -0.097 | 52.143
11 | 1.688 | 0.03376 | -0.097 | 49.998
11.5 | 1.716 | 0.03572 | -0.098 | 48.037
12 | 1.74 | 0.03766 | -0.098 | 46.202
12.5 | 1.76 | 0.03979 | -0.098 | 44.225
13 | 1.775 | 0.04214 | -0.099 | 42.124
13.5 | 1.783 | 0.04454 | -0.099 | 40.032
14 | 1.785 | 0.04719 | -0.099 | 37.815
14.5 | 1.78 | 0.05005 | -0.099 | 35.574
15 | 1.771 | 0.05325 | -0.1 | 33.252
15.5 | 1.756 | 0.0564 | -0.1 | 31.126
16 | 1.735 | 0.05977 | -0.1 | 29.03
16.5 | 1.709 | 0.06389 | -0.1 | 26.757
17 | 1.676 | 0.0682 | -0.1 | 24.574
17.5 | 1.634 | 0.07337 | -0.1 | 22.269
18 | 1.589 | 0.07763 | -0.1 | 20.465
18.5 | 1.537 | 0.08487 | -0.1 | 18.105
19 | 1.48 | 0.09321 | -0.099 | 15.88

## 28. Re 500k Mach 0.10 (2)
BIGFOIL.COM POLAR EXPORT
NACA63-717 a=0.5
NACA63-717 a=0.5 |  |  |  | Cl Max: | 1.506 | at alpha= | 10.5 | deg
XFOIL ncrit=9 |  |  |  | L/D Max: | 117.966 | at alpha= | 7.5 | deg
Re: | 500000 |  |  | Cd Min: | 0.19871 | at alpha= | -18.5 | deg
Mach: | 0.1 |  |  | Cl=0 at alpha= | -4.6802 | deg
|  |  |  | @ Cl=0.1, Cd= | 0.011225
|  |  |  | @ Cl=0.4, Cd= | 0.0098437
|  |  |  | @ Cl=0.6, Cd= | 0.0097965
alpha (deg) | Cl | Cd | Cm | Cl/Cd
-18.5 | -0.3846 | 0.19871 | -0.0131 | -1.9355
-17.5 | -0.356 | 0.18403 | -0.0212 | -1.9345
-17 | -0.3365 | 0.17828 | -0.0246 | -1.8875
-15.5 | -0.7196 | 0.06335 | -0.0827 | -11.3591
-15 | -0.7565 | 0.05147 | -0.0907 | -14.6979
-14.5 | -0.7766 | 0.04291 | -0.0961 | -18.0983
-14 | -0.78 | 0.0369 | -0.0997 | -21.1382
-13.5 | -0.7804 | 0.03193 | -0.1019 | -24.441
-13 | -0.7593 | 0.02988 | -0.1023 | -25.4116
-12.5 | -0.7522 | 0.02754 | -0.1 | -27.313
-12 | -0.7211 | 0.02691 | -0.0983 | -26.7967
-11.5 | -0.6891 | 0.02549 | -0.0968 | -27.0341
-11 | -0.6465 | 0.02482 | -0.0962 | -26.0475
-10.5 | -0.6031 | 0.02384 | -0.0955 | -25.2978
-10 | -0.56 | 0.02222 | -0.0948 | -25.2025
-9.5 | -0.5113 | 0.02127 | -0.0946 | -24.0386
-9 | -0.4613 | 0.02034 | -0.0944 | -22.6794
-8.5 | -0.4126 | 0.01866 | -0.0939 | -22.1115
-8 | -0.3602 | 0.01771 | -0.094 | -20.3388
-7.5 | -0.3061 | 0.01703 | -0.0941 | -17.9742
-7 | -0.255 | 0.01568 | -0.0938 | -16.2628
-6.5 | -0.2009 | 0.01486 | -0.0939 | -13.5195
-6 | -0.1458 | 0.01417 | -0.094 | -10.2893
-5.5 | -0.0921 | 0.01323 | -0.094 | -6.9615
-5 | -0.0362 | 0.01267 | -0.0943 | -2.8571
-4.5 | 0.0204 | 0.01211 | -0.0947 | 1.6846
-4 | 0.077 | 0.01151 | -0.0952 | 6.6898
-3.5 | 0.1327 | 0.01082 | -0.0957 | 12.2643
-3 | 0.1879 | 0.00997 | -0.0964 | 18.8465
-2.5 | 0.246 | 0.00979 | -0.097 | 25.1277
-2 | 0.3048 | 0.00983 | -0.0975 | 31.0071
-1.5 | 0.3632 | 0.00985 | -0.0981 | 36.8731
-1 | 0.4217 | 0.00984 | -0.0987 | 42.8557
-0.5 | 0.4801 | 0.00979 | -0.0992 | 49.0398
0 | 0.5382 | 0.00984 | -0.0998 | 54.6951
0.5 | 0.596 | 0.0098 | -0.1004 | 60.8163
1 | 0.6539 | 0.00975 | -0.1009 | 67.0667
2 | 0.7646 | 0.00967 | -0.1009 | 79.0693
2.5 | 0.8165 | 0.00961 | -0.0998 | 84.9636
3 | 0.8698 | 0.00963 | -0.0991 | 90.3219
3.5 | 0.9413 | 0.00974 | -0.1027 | 96.6427
4.5 | 1.0533 | 0.01017 | -0.1036 | 103.5693
5 | 1.1096 | 0.01035 | -0.104 | 107.2077
5.5 | 1.1634 | 0.01058 | -0.1041 | 109.9622
6 | 1.2184 | 0.01079 | -0.1043 | 112.9194
6.5 | 1.2701 | 0.01105 | -0.1041 | 114.9412
7 | 1.3211 | 0.01131 | -0.1037 | 116.8081
7.5 | 1.3684 | 0.0116 | -0.1026 | 117.9655
8 | 1.4134 | 0.01202 | -0.1013 | 117.5874
8.5 | 1.4527 | 0.01254 | -0.099 | 115.8453
9 | 1.4754 | 0.01329 | -0.0941 | 111.0158
9.5 | 1.4875 | 0.01458 | -0.0883 | 102.0233
10 | 1.5005 | 0.01633 | -0.0834 | 91.8861
10.5 | 1.506 | 0.0188 | -0.0785 | 80.1064
11 | 1.5041 | 0.02208 | -0.0735 | 68.1205
11.5 | 1.4921 | 0.02638 | -0.0684 | 56.5618
12 | 1.475 | 0.03153 | -0.0638 | 46.7808
12.5 | 1.46 | 0.0371 | -0.0602 | 39.3531
13 | 1.4474 | 0.04291 | -0.0574 | 33.7311
13.5 | 1.4369 | 0.04892 | -0.0553 | 29.3724
14 | 1.4298 | 0.05494 | -0.0538 | 26.0248
14.5 | 1.4255 | 0.06097 | -0.0529 | 23.3804
15 | 1.4219 | 0.06721 | -0.0524 | 21.1561
15.5 | 1.4168 | 0.0739 | -0.0523 | 19.1719

## 29. Re 500k Mach 0.25 (1)
BIGFOIL.COM POLAR EXPORT
NACA63-717 a=0.5
NACA63-717 a=0.5 |  |  |  | Cl Max: | 1.757 | at alpha= | 13 | deg
JavaFoil+Calcfoil stall+Eppler ext transition |  |  |  | L/D Max: | 100.921 | at alpha= | 5.5 | deg
Re: | 500000 |  |  | Cd Min: | 0.00819 | at alpha= | -2 | deg
Mach: | 0.25 |  |  | Cl=0 at alpha= | -4.5703 | deg
|  |  |  | @ Cl=0.1, Cd= | 0.010294
|  |  |  | @ Cl=0.4, Cd= | 0.0086666
|  |  |  | @ Cl=0.6, Cd= | 0.0092958
alpha (deg) | Cl | Cd | Cm | Cl/Cd
-17.5 | -0.269 | 0.17617 | -0.035 | -1.529
-17 | -0.32 | 0.16834 | -0.036 | -1.903
-16.5 | -0.366 | 0.16159 | -0.036 | -2.263
-16 | -0.406 | 0.14735 | -0.037 | -2.758
-15.5 | -0.443 | 0.13821 | -0.037 | -3.204
-15 | -0.474 | 0.1269 | -0.038 | -3.739
-14.5 | -0.501 | 0.12031 | -0.038 | -4.165
-14 | -0.522 | 0.11111 | -0.039 | -4.702
-13.5 | -0.538 | 0.10756 | -0.039 | -4.999
-13 | -0.543 | 0.10069 | -0.022 | -5.397
-12.5 | -0.551 | 0.09212 | -0.041 | -5.983
-12 | -0.543 | 0.08565 | -0.021 | -6.345
-11.5 | -0.534 | 0.07814 | -0.023 | -6.839
-11 | -0.525 | 0.07414 | -0.044 | -7.083
-10.5 | -0.505 | 0.06883 | -0.046 | -7.341
-10 | -0.481 | 0.06295 | -0.049 | -7.648
-9.5 | -0.454 | 0.05602 | -0.053 | -8.106
-9 | -0.425 | 0.04804 | -0.059 | -8.853
-8.5 | -0.433 | 0.0187 | -0.078 | -23.162
-8 | -0.398 | 0.01438 | -0.082 | -27.655
-7.5 | -0.352 | 0.01308 | -0.085 | -26.951
-7 | -0.3 | 0.01137 | -0.086 | -26.384
-6.5 | -0.241 | 0.01172 | -0.087 | -20.533
-6 | -0.179 | 0.01128 | -0.087 | -15.905
-5.5 | -0.117 | 0.01103 | -0.088 | -10.647
-5 | -0.055 | 0.0108 | -0.089 | -5.064
-4.5 | 0.009 | 0.01053 | -0.089 | 0.809
-4 | 0.072 | 0.01036 | -0.09 | 6.961
-3.5 | 0.136 | 0.01021 | -0.09 | 13.312
-3 | 0.2 | 0.0102 | -0.091 | 19.586
-2.5 | 0.264 | 0.00851 | -0.091 | 31.024
-2 | 0.329 | 0.00819 | -0.091 | 40.136
-1.5 | 0.393 | 0.00866 | -0.091 | 45.335
-1 | 0.457 | 0.00872 | -0.092 | 52.39
-0.5 | 0.521 | 0.00881 | -0.092 | 59.073
0 | 0.572 | 0.00921 | -0.092 | 62.153
0.5 | 0.634 | 0.0094 | -0.093 | 67.425
1 | 0.695 | 0.0096 | -0.093 | 72.359
1.5 | 0.756 | 0.00985 | -0.094 | 76.731
2 | 0.816 | 0.01011 | -0.094 | 80.752
2.5 | 0.877 | 0.01043 | -0.094 | 84.068
3 | 0.937 | 0.01075 | -0.095 | 87.153
3.5 | 0.997 | 0.01113 | -0.095 | 89.559
4 | 1.048 | 0.01154 | -0.096 | 90.788
4.5 | 1.106 | 0.01193 | -0.096 | 92.738
5 | 1.164 | 0.01167 | -0.096 | 99.708
5.5 | 1.221 | 0.0121 | -0.097 | 100.921
6 | 1.278 | 0.0127 | -0.097 | 100.62
6.5 | 1.334 | 0.01333 | -0.098 | 100.058
7 | 1.388 | 0.01401 | -0.098 | 99.062
7.5 | 1.44 | 0.01477 | -0.098 | 97.474
8 | 1.489 | 0.01561 | -0.099 | 95.415
8.5 | 1.537 | 0.01647 | -0.099 | 93.341
9 | 1.582 | 0.01752 | -0.099 | 90.31
9.5 | 1.623 | 0.01863 | -0.1 | 87.118
10 | 1.646 | 0.03231 | -0.099 | 50.944
10.5 | 1.68 | 0.03439 | -0.099 | 48.844
11 | 1.708 | 0.03656 | -0.1 | 46.715
11.5 | 1.73 | 0.0389 | -0.1 | 44.459
12 | 1.745 | 0.04129 | -0.1 | 42.264
12.5 | 1.754 | 0.04381 | -0.101 | 40.048
13 | 1.757 | 0.04654 | -0.101 | 37.751
13.5 | 1.749 | 0.04955 | -0.101 | 35.289
14 | 1.73 | 0.05284 | -0.101 | 32.736
14.5 | 1.702 | 0.05644 | -0.102 | 30.163
15 | 1.665 | 0.06041 | -0.102 | 27.559
15.5 | 1.618 | 0.06525 | -0.102 | 24.8
16 | 1.562 | 0.07031 | -0.102 | 22.214
16.5 | 1.495 | 0.07716 | -0.101 | 19.38
17 | 1.41 | 0.08683 | -0.1 | 16.237
17.5 | 1.203 | 0.15174 | -0.072 | 7.926
18 | 1.099 | 0.17218 | -0.053 | 6.383

## 30. Re 500k Mach 0.25 (2)
BIGFOIL.COM POLAR EXPORT
NACA63-717 a=0.5
NACA63-717 a=0.5 |  |  |  | Cl Max: | 1.4999 | at alpha= | 10.5 | deg
XFOIL ncrit=9 |  |  |  | L/D Max: | 113.347 | at alpha= | 7 | deg
Re: | 500000 |  |  | Cd Min: | 0.18166 | at alpha= | -17 | deg
Mach: | 0.25 |  |  | Cl=0 at alpha= | -4.6859 | deg
|  |  |  | @ Cl=0.1, Cd= | 0.011747
|  |  |  | @ Cl=0.4, Cd= | 0.010076
|  |  |  | @ Cl=0.6, Cd= | 0.010096
alpha (deg) | Cl | Cd | Cm | Cl/Cd
-17 | -0.3324 | 0.18166 | -0.0244 | -1.8298
-16.5 | -0.3143 | 0.17503 | -0.0282 | -1.7957
-16 | -0.3028 | 0.16658 | -0.0332 | -1.8177
-15 | -0.2793 | 0.14883 | -0.0414 | -1.8766
-14.5 | -0.2665 | 0.1409 | -0.0453 | -1.8914
-14 | -0.2652 | 0.13007 | -0.0504 | -2.0389
-13.5 | -0.4601 | 0.07918 | -0.0763 | -5.8108
-13 | -0.559 | 0.05536 | -0.0931 | -10.0975
-12.5 | -0.6031 | 0.04326 | -0.1019 | -13.9413
-12 | -0.6331 | 0.03444 | -0.1076 | -18.3827
-11.5 | -0.6285 | 0.03088 | -0.1083 | -20.353
-11 | -0.6175 | 0.02912 | -0.1057 | -21.2054
-10.5 | -0.592 | 0.02724 | -0.1039 | -21.7327
-10 | -0.5542 | 0.02594 | -0.1025 | -21.3647
-9.5 | -0.5161 | 0.02368 | -0.1013 | -21.7948
-9 | -0.4684 | 0.02248 | -0.1005 | -20.8363
-8.5 | -0.4192 | 0.02106 | -0.0998 | -19.905
-8 | -0.3692 | 0.01908 | -0.0992 | -19.3501
-7.5 | -0.3146 | 0.01822 | -0.0989 | -17.2667
-7 | -0.2601 | 0.01696 | -0.0986 | -15.3361
-6.5 | -0.2061 | 0.01563 | -0.0982 | -13.1862
-6 | -0.1498 | 0.01476 | -0.098 | -10.1491
-5.5 | -0.0944 | 0.01382 | -0.0978 | -6.8307
-5 | -0.0365 | 0.01316 | -0.098 | -2.7736
-4.5 | 0.0216 | 0.01251 | -0.0982 | 1.7266
-4 | 0.0801 | 0.01199 | -0.0985 | 6.6806
-3.5 | 0.1383 | 0.01128 | -0.099 | 12.2606
-3 | 0.1952 | 0.01035 | -0.0996 | 18.8599
-2.5 | 0.2544 | 0.01002 | -0.1001 | 25.3892
-2 | 0.315 | 0.01008 | -0.1007 | 31.25
-1.5 | 0.3756 | 0.01008 | -0.1012 | 37.2619
-1 | 0.4362 | 0.01007 | -0.1018 | 43.3168
-0.5 | 0.4965 | 0.01013 | -0.1023 | 49.0128
0 | 0.5561 | 0.01011 | -0.1028 | 55.0049
0.5 | 0.6165 | 0.01009 | -0.1034 | 61.1001
1 | 0.676 | 0.01015 | -0.1039 | 66.601
1.5 | 0.7343 | 0.0101 | -0.1042 | 72.703
2 | 0.7919 | 0.01003 | -0.1041 | 78.9531
2.5 | 0.8453 | 0.01006 | -0.1032 | 84.0258
3 | 0.8956 | 0.01 | -0.1013 | 89.56
3.5 | 0.9728 | 0.01015 | -0.1054 | 95.8424
4 | 1.0291 | 0.01039 | -0.1055 | 99.0472
4.5 | 1.0876 | 0.01058 | -0.1059 | 102.7977
5 | 1.1437 | 0.01088 | -0.1059 | 105.1195
5.5 | 1.2005 | 0.01107 | -0.1059 | 108.4463
6 | 1.2543 | 0.01138 | -0.1055 | 110.2197
6.5 | 1.3097 | 0.01166 | -0.1052 | 112.3242
7 | 1.3579 | 0.01198 | -0.1038 | 113.3472
7.5 | 1.4018 | 0.01239 | -0.1016 | 113.1396
8 | 1.4403 | 0.01295 | -0.0987 | 111.2201
8.5 | 1.4652 | 0.01373 | -0.0936 | 106.7152
9 | 1.4831 | 0.01499 | -0.0883 | 98.9393
9.5 | 1.4931 | 0.01694 | -0.0829 | 88.1405
10 | 1.4993 | 0.01951 | -0.0778 | 76.8478
10.5 | 1.4999 | 0.02279 | -0.0729 | 65.814
11 | 1.4914 | 0.02698 | -0.0679 | 55.278
11.5 | 1.4727 | 0.03238 | -0.0632 | 45.4818
12 | 1.456 | 0.03821 | -0.0594 | 38.1052
12.5 | 1.4395 | 0.04453 | -0.0564 | 32.3265
13 | 1.4263 | 0.05097 | -0.0543 | 27.9831
13.5 | 1.4153 | 0.0576 | -0.0527 | 24.5712
14 | 1.4072 | 0.06431 | -0.0518 | 21.8815
14.5 | 1.401 | 0.07113 | -0.0514 | 19.6963
15 | 1.3949 | 0.07827 | -0.0515 | 17.8216
15.5 | 1.3885 | 0.08575 | -0.052 | 16.1924

## 31. Re 500k Mach 0.50 (1)
BIGFOIL.COM POLAR EXPORT
NACA63-717 a=0.5
NACA63-717 a=0.5 |  |  |  | Cl Max: | 1.687 | at alpha= | 9 | deg
JavaFoil+Calcfoil stall+Eppler ext transition |  |  |  | L/D Max: | 87.433 | at alpha= | 5.5 | deg
Re: | 500000 |  |  | Cd Min: | 0.00925 | at alpha= | -2 | deg
Mach: | 0.5 |  |  | Cl=0 at alpha= | -4.5643 | deg
|  |  |  | @ Cl=0.1, Cd= | 0.011248
|  |  |  | @ Cl=0.4, Cd= | 0.0092861
|  |  |  | @ Cl=0.6, Cd= | 0.0098724
alpha (deg) | Cl | Cd | Cm | Cl/Cd
-20 | -0.887 | 0.22895 | -0.046 | -3.874
-19.5 | -0.859 | 0.22296 | -0.046 | -3.851
-19 | -0.83 | 0.21813 | -0.046 | -3.806
-18.5 | -0.802 | 0.21333 | -0.046 | -3.759
-18 | -0.774 | 0.20649 | -0.046 | -3.747
-17.5 | -0.743 | 0.19379 | -0.045 | -3.835
-17 | -0.714 | 0.1919 | -0.044 | -3.723
-16.5 | -0.686 | 0.18624 | -0.045 | -3.683
-16 | -0.657 | 0.18061 | -0.045 | -3.64
-15.5 | -0.629 | 0.1765 | -0.045 | -3.563
-15 | -0.599 | 0.16625 | -0.043 | -3.602
-14.5 | -0.57 | 0.15991 | -0.043 | -3.565
-14 | -0.541 | 0.15457 | -0.043 | -3.503
-13.5 | -0.513 | 0.15051 | -0.043 | -3.408
-13 | -0.484 | 0.14174 | -0.043 | -3.417
-12.5 | -0.456 | 0.13807 | -0.044 | -3.3
-12 | -0.426 | 0.13135 | -0.04 | -3.243
-11.5 | -0.397 | 0.12747 | -0.041 | -3.117
-11 | -0.369 | 0.12274 | -0.041 | -3.004
-10.5 | -0.34 | 0.1197 | -0.041 | -2.84
-10 | -0.311 | 0.10819 | -0.038 | -2.874
-9.5 | -0.283 | 0.09096 | -0.042 | -3.109
-9 | -0.254 | 0.07695 | -0.043 | -3.303
-8.5 | -0.226 | 0.06493 | -0.046 | -3.48
-8 | -0.307 | 0.05721 | -0.024 | -5.363
-7.5 | -0.296 | 0.05151 | -0.054 | -5.749
-7 | -0.27 | 0.0366 | -0.072 | -7.387
-6.5 | -0.247 | 0.01588 | -0.091 | -15.566
-6 | -0.192 | 0.01297 | -0.095 | -14.81
-5.5 | -0.13 | 0.01202 | -0.098 | -10.776
-5 | -0.061 | 0.01214 | -0.098 | -4.99
-4.5 | 0.009 | 0.01109 | -0.098 | 0.854
-4 | 0.08 | 0.01131 | -0.099 | 7.096
-3.5 | 0.151 | 0.01109 | -0.099 | 13.659
-3 | 0.223 | 0.01086 | -0.099 | 20.529
-2.5 | 0.295 | 0.01085 | -0.1 | 27.152
-2 | 0.368 | 0.00925 | -0.1 | 39.741
-1.5 | 0.439 | 0.00933 | -0.101 | 47.071
-1 | 0.511 | 0.00946 | -0.101 | 53.956
-0.5 | 0.582 | 0.00957 | -0.101 | 60.827
0 | 0.632 | 0.01041 | -0.102 | 60.762
0.5 | 0.7 | 0.01069 | -0.102 | 65.512
1 | 0.768 | 0.01103 | -0.103 | 69.634
1.5 | 0.836 | 0.0114 | -0.103 | 73.304
2 | 0.903 | 0.01182 | -0.104 | 76.372
2.5 | 0.97 | 0.01227 | -0.104 | 79.024
3 | 1.036 | 0.01275 | -0.105 | 81.252
3.5 | 1.103 | 0.01329 | -0.105 | 82.969
4 | 1.155 | 0.01387 | -0.106 | 83.295
4.5 | 1.219 | 0.01451 | -0.106 | 83.972
5 | 1.282 | 0.01525 | -0.106 | 84.064
5.5 | 1.344 | 0.01537 | -0.107 | 87.433
6 | 1.406 | 0.01612 | -0.107 | 87.225
6.5 | 1.465 | 0.01714 | -0.108 | 85.473
7 | 1.522 | 0.01827 | -0.108 | 83.315
7.5 | 1.572 | 0.01946 | -0.108 | 80.771
8 | 1.618 | 0.02092 | -0.109 | 77.336
8.5 | 1.658 | 0.02256 | -0.109 | 73.491
9 | 1.687 | 0.02466 | -0.11 | 68.44
9.5 | 1.687 | 0.04374 | -0.109 | 38.56
10 | 1.679 | 0.04743 | -0.109 | 35.404
10.5 | 1.636 | 0.05208 | -0.109 | 31.41
11 | 1.489 | 0.05813 | -0.109 | 25.624
11.5 | 0.889 | 0.11163 | -0.038 | 7.965
12 | 0.916 | 0.12808 | -0.045 | 7.155
12.5 | 0.943 | 0.13674 | -0.046 | 6.896
13 | 0.97 | 0.14128 | -0.051 | 6.869
13.5 | 0.997 | 0.15169 | -0.053 | 6.572
14 | 1.025 | 0.15928 | -0.057 | 6.432

## 32. Re 500k Mach 0.50 (2)
BIGFOIL.COM POLAR EXPORT
NACA63-717 a=0.5
NACA63-717 a=0.5 |  |  |  | Cl Max: | 1.4653 | at alpha= | 10 | deg
XFOIL ncrit=9 |  |  |  | L/D Max: | 87.7538 | at alpha= | 4 | deg
Re: | 500000 |  |  | Cd Min: | 0.24075 | at alpha= | -20 | deg
Mach: | 0.5 |  |  | Cl=0 at alpha= | -4.7218 | deg
|  |  |  | @ Cl=0.1, Cd= | 0.013712
|  |  |  | @ Cl=0.4, Cd= | 0.011305
|  |  |  | @ Cl=0.6, Cd= | 0.01163
alpha (deg) | Cl | Cd | Cm | Cl/Cd
-20 | -0.4627 | 0.24075 | 0.0033 | -1.9219
-19.5 | -0.4387 | 0.23356 | -0.0014 | -1.8783
-19 | -0.4156 | 0.22595 | -0.0063 | -1.8393
-18.5 | -0.3948 | 0.21764 | -0.0121 | -1.814
-18 | -0.3719 | 0.20982 | -0.0166 | -1.7725
-17.5 | -0.3458 | 0.20314 | -0.0207 | -1.7023
-17 | -0.3224 | 0.19583 | -0.0253 | -1.6463
-16.5 | -0.3008 | 0.18779 | -0.0303 | -1.6018
-16 | -0.2843 | 0.17929 | -0.036 | -1.5857
-15.5 | -0.2666 | 0.17093 | -0.0413 | -1.5597
-15 | -0.2388 | 0.16386 | -0.0443 | -1.4573
-14.5 | -0.2244 | 0.1541 | -0.0491 | -1.4562
-14 | -0.2041 | 0.14642 | -0.0533 | -1.3939
-13.5 | -0.1889 | 0.13782 | -0.058 | -1.3706
-13 | -0.1688 | 0.13112 | -0.0619 | -1.2874
-12.5 | -0.162 | 0.12114 | -0.0673 | -1.3373
-12 | -0.1453 | 0.11405 | -0.0714 | -1.274
-11.5 | -0.1398 | 0.10493 | -0.0765 | -1.3323
-11 | -0.1365 | 0.09594 | -0.0819 | -1.4228
-10.5 | -0.1189 | 0.09013 | -0.0853 | -1.3192
-10 | -0.1061 | 0.08381 | -0.0894 | -1.266
-9.5 | -0.1129 | 0.0741 | -0.0952 | -1.5236
-9 | -0.1357 | 0.06231 | -0.1028 | -2.1778
-8.5 | -0.1977 | 0.04512 | -0.1166 | -4.3816
-8 | -0.24 | 0.03529 | -0.1248 | -6.8008
-7.5 | -0.265 | 0.02983 | -0.1235 | -8.8837
-7 | -0.2525 | 0.02501 | -0.1215 | -10.096
-6.5 | -0.2127 | 0.02134 | -0.1197 | -9.9672
-6 | -0.1577 | 0.01897 | -0.1181 | -8.3131
-5.5 | -0.0975 | 0.01718 | -0.1166 | -5.6752
-5 | -0.035 | 0.0158 | -0.1154 | -2.2152
-4.5 | 0.0279 | 0.01462 | -0.1145 | 1.9083
-4 | 0.0934 | 0.01377 | -0.1139 | 6.7829
-3.5 | 0.1598 | 0.01319 | -0.1137 | 12.1152
-3 | 0.2265 | 0.01254 | -0.1137 | 18.0622
-2.5 | 0.2917 | 0.01157 | -0.1141 | 25.2118
-2 | 0.3576 | 0.01125 | -0.1143 | 31.7867
-1.5 | 0.4265 | 0.01134 | -0.1145 | 37.6102
-1 | 0.4963 | 0.01142 | -0.1149 | 43.4588
-0.5 | 0.5628 | 0.01158 | -0.115 | 48.601
0 | 0.6302 | 0.01167 | -0.1152 | 54.0017
0.5 | 0.6995 | 0.01175 | -0.1157 | 59.5319
1 | 0.7626 | 0.01197 | -0.1155 | 63.7093
1.5 | 0.8306 | 0.01202 | -0.1157 | 69.1015
2 | 0.8925 | 0.01227 | -0.1151 | 72.7384
2.5 | 0.9538 | 0.01237 | -0.1141 | 77.1059
3 | 1.0119 | 0.01247 | -0.1121 | 81.1468
3.5 | 1.0694 | 0.01269 | -0.1102 | 84.2711
4 | 1.1408 | 0.013 | -0.1109 | 87.7538
4.5 | 1.1862 | 0.01373 | -0.1078 | 86.3948
5 | 1.2428 | 0.01418 | -0.1058 | 87.6446
5.5 | 1.2708 | 0.01508 | -0.0999 | 84.2706
6 | 1.302 | 0.01632 | -0.0951 | 79.7794
6.5 | 1.3538 | 0.01704 | -0.0925 | 79.4484
7 | 1.3736 | 0.01904 | -0.0872 | 72.1429
7.5 | 1.3967 | 0.02118 | -0.0826 | 65.9443
8 | 1.4191 | 0.02354 | -0.0781 | 60.2846
8.5 | 1.4417 | 0.02606 | -0.0739 | 55.3223
9 | 1.4505 | 0.02969 | -0.0694 | 48.8548
9.5 | 1.46 | 0.03363 | -0.0654 | 43.4136
10 | 1.4653 | 0.03812 | -0.0617 | 38.4391
10.5 | 1.4556 | 0.04397 | -0.058 | 33.1044
11 | 1.4411 | 0.05058 | -0.0549 | 28.4915
11.5 | 1.4237 | 0.05788 | -0.0526 | 24.5974
12 | 1.4057 | 0.06575 | -0.0511 | 21.3795
12.5 | 1.3903 | 0.07392 | -0.0504 | 18.8082
13 | 1.3747 | 0.08254 | -0.0506 | 16.655
13.5 | 1.3628 | 0.09126 | -0.0514 | 14.9332
14 | 1.3517 | 0.1003 | -0.0528 | 13.4766
14.5 | 1.3412 | 0.10966 | -0.0549 | 12.2305
15 | 1.3331 | 0.11908 | -0.0576 | 11.195

## 33. Re 750k Mach 0.00 (1)
BIGFOIL.COM POLAR EXPORT
NACA63-717 a=0.5
NACA63-717 a=0.5 |  |  |  | Cl Max: | 1.795 | at alpha= | 14 | deg
JavaFoil+Calcfoil stall+Eppler ext transition |  |  |  | L/D Max: | 120.189 | at alpha= | 6 | deg
Re: | 750000 |  |  | Cd Min: | 0.0074 | at alpha= | -2.5 | deg
Mach: | 0 |  |  | Cl=0 at alpha= | -4.5656 | deg
|  |  |  | @ Cl=0.1, Cd= | 0.0091774
|  |  |  | @ Cl=0.4, Cd= | 0.0074129
|  |  |  | @ Cl=0.6, Cd= | 0.0075864
alpha (deg) | Cl | Cd | Cm | Cl/Cd
-20 | -0.578 | 0.18618 | -0.036 | -3.104
-19.5 | -0.592 | 0.17854 | -0.036 | -3.316
-19 | -0.605 | 0.16871 | -0.036 | -3.588
-18.5 | -0.618 | 0.16323 | -0.036 | -3.784
-18 | -0.629 | 0.15558 | -0.037 | -4.044
-17.5 | -0.639 | 0.14493 | -0.037 | -4.411
-17 | -0.648 | 0.13934 | -0.037 | -4.648
-16.5 | -0.655 | 0.13079 | -0.038 | -5.005
-16 | -0.659 | 0.12438 | -0.038 | -5.3
-15.5 | -0.662 | 0.11738 | -0.039 | -5.639
-15 | -0.662 | 0.11052 | -0.04 | -5.988
-14.5 | -0.659 | 0.10444 | -0.041 | -6.31
-14 | -0.653 | 0.09821 | -0.041 | -6.651
-13.5 | -0.644 | 0.09205 | -0.042 | -7.001
-13 | -0.631 | 0.08844 | -0.042 | -7.14
-12.5 | -0.618 | 0.07971 | -0.046 | -7.758
-12 | -0.6 | 0.0737 | -0.047 | -8.146
-11.5 | -0.58 | 0.06726 | -0.05 | -8.625
-11 | -0.555 | 0.06288 | -0.051 | -8.822
-10.5 | -0.555 | 0.03912 | -0.065 | -14.191
-10 | -0.534 | 0.0299 | -0.069 | -17.844
-9.5 | -0.514 | 0.02006 | -0.074 | -25.64
-9 | -0.484 | 0.01519 | -0.077 | -31.901
-8.5 | -0.449 | 0.01253 | -0.08 | -35.796
-8 | -0.404 | 0.01085 | -0.082 | -37.228
-7.5 | -0.349 | 0.01033 | -0.083 | -33.773
-7 | -0.292 | 0.00975 | -0.083 | -29.985
-6.5 | -0.234 | 0.00929 | -0.084 | -25.204
-6 | -0.174 | 0.01009 | -0.085 | -17.275
-5.5 | -0.114 | 0.00985 | -0.085 | -11.563
-5 | -0.053 | 0.00964 | -0.086 | -5.503
-4.5 | 0.008 | 0.00944 | -0.086 | 0.874
-4 | 0.07 | 0.00925 | -0.087 | 7.555
-3.5 | 0.132 | 0.0091 | -0.087 | 14.464
-3 | 0.194 | 0.00906 | -0.088 | 21.369
-2.5 | 0.256 | 0.0074 | -0.089 | 34.555
-2 | 0.318 | 0.00743 | -0.089 | 42.823
-1.5 | 0.38 | 0.0074 | -0.09 | 51.366
-1 | 0.442 | 0.00744 | -0.09 | 59.404
-0.5 | 0.504 | 0.0076 | -0.091 | 66.315
0 | 0.566 | 0.00772 | -0.091 | 73.303
0.5 | 0.622 | 0.0075 | -0.091 | 82.97
1 | 0.681 | 0.00812 | -0.091 | 83.897
1.5 | 0.741 | 0.0083 | -0.092 | 89.285
2 | 0.8 | 0.00854 | -0.092 | 93.574
2.5 | 0.858 | 0.00879 | -0.093 | 97.697
3 | 0.917 | 0.00904 | -0.093 | 101.401
3.5 | 0.975 | 0.00935 | -0.093 | 104.354
4 | 1.026 | 0.00965 | -0.094 | 106.306
4.5 | 1.083 | 0.00936 | -0.094 | 115.672
5 | 1.139 | 0.00966 | -0.094 | 117.897
5.5 | 1.195 | 0.01 | -0.095 | 119.485
6 | 1.251 | 0.01041 | -0.095 | 120.189
6.5 | 1.305 | 0.01094 | -0.096 | 119.342
7 | 1.358 | 0.01148 | -0.096 | 118.281
7.5 | 1.409 | 0.01212 | -0.096 | 116.262
8 | 1.458 | 0.01279 | -0.097 | 113.979
8.5 | 1.506 | 0.01353 | -0.097 | 111.307
9 | 1.552 | 0.01437 | -0.097 | 108.007
9.5 | 1.595 | 0.01527 | -0.098 | 104.425
10 | 1.635 | 0.01645 | -0.098 | 99.37
10.5 | 1.654 | 0.02892 | -0.097 | 57.205
11 | 1.688 | 0.03066 | -0.097 | 55.056
11.5 | 1.717 | 0.03253 | -0.098 | 52.775
12 | 1.742 | 0.03438 | -0.098 | 50.668
12.5 | 1.763 | 0.03629 | -0.098 | 48.577
13 | 1.78 | 0.03838 | -0.098 | 46.387
13.5 | 1.79 | 0.0405 | -0.099 | 44.205
14 | 1.795 | 0.04297 | -0.099 | 41.768
14.5 | 1.793 | 0.04545 | -0.099 | 39.456
15 | 1.787 | 0.04808 | -0.1 | 37.168
15.5 | 1.776 | 0.05099 | -0.1 | 34.837
16 | 1.76 | 0.05412 | -0.1 | 32.513
16.5 | 1.739 | 0.05749 | -0.1 | 30.251
17 | 1.711 | 0.06105 | -0.1 | 28.027
17.5 | 1.676 | 0.06506 | -0.1 | 25.754
18 | 1.636 | 0.06926 | -0.1 | 23.627
18.5 | 1.593 | 0.07426 | -0.1 | 21.455
19 | 1.547 | 0.07891 | -0.1 | 19.608

## 34. Re 750k Mach 0.00 (2)
BIGFOIL.COM POLAR EXPORT
NACA63-717 a=0.5
NACA63-717 a=0.5 |  |  |  | Cl Max: | 1.498 | at alpha= | 10.5 | deg
XFOIL ncrit=9 |  |  |  | L/D Max: | 140.393 | at alpha= | 7 | deg
Re: | 750000 |  |  | Cd Min: | 0.1034 | at alpha= | -17.5 | deg
Mach: | 0 |  |  | Cl=0 at alpha= | -4.662 | deg
|  |  |  | @ Cl=0.1, Cd= | 0.0097861
|  |  |  | @ Cl=0.4, Cd= | 0.0081911
|  |  |  | @ Cl=0.6, Cd= | 0.0081686
alpha (deg) | Cl | Cd | Cm | Cl/Cd
-17.5 | -0.6746 | 0.1034 | -0.0546 | -6.5242
-17 | -0.8105 | 0.0716 | -0.0747 | -11.3198
-16.5 | -0.8802 | 0.05406 | -0.0862 | -16.2819
-16 | -0.9172 | 0.04333 | -0.0928 | -21.1678
-15.5 | -0.9344 | 0.03578 | -0.0969 | -26.1151
-15 | -0.9437 | 0.02993 | -0.0993 | -31.5302
-14.5 | -0.9435 | 0.02617 | -0.099 | -36.0527
-14 | -0.9385 | 0.02375 | -0.0959 | -39.5158
-13.5 | -0.9132 | 0.0222 | -0.0936 | -41.1351
-13 | -0.8716 | 0.02126 | -0.0927 | -40.9972
-12.5 | -0.8267 | 0.02054 | -0.092 | -40.2483
-12 | -0.7766 | 0.02009 | -0.0918 | -38.656
-11.5 | -0.7308 | 0.01925 | -0.0913 | -37.9636
-11 | -0.6795 | 0.01883 | -0.0913 | -36.086
-10.5 | -0.629 | 0.0182 | -0.0911 | -34.5604
-10 | -0.5809 | 0.01722 | -0.0908 | -33.734
-9.5 | -0.5278 | 0.0167 | -0.091 | -31.6048
-9 | -0.4742 | 0.01622 | -0.0911 | -29.2355
-8.5 | -0.4244 | 0.01506 | -0.0909 | -28.1806
-8 | -0.371 | 0.01433 | -0.091 | -25.8897
-7.5 | -0.3167 | 0.01373 | -0.0911 | -23.0663
-7 | -0.2629 | 0.01302 | -0.0913 | -20.192
-6.5 | -0.2071 | 0.01246 | -0.0917 | -16.6212
-6 | -0.1511 | 0.01195 | -0.092 | -12.6444
-5.5 | -0.0958 | 0.01137 | -0.0923 | -8.4257
-5 | -0.0388 | 0.01087 | -0.0928 | -3.5695
-4.5 | 0.0186 | 0.01044 | -0.0933 | 1.7816
-4 | 0.0757 | 0.01 | -0.0939 | 7.57
-3.5 | 0.1325 | 0.0095 | -0.0945 | 13.9474
-3 | 0.1889 | 0.00879 | -0.0953 | 21.4903
-2.5 | 0.2458 | 0.00827 | -0.096 | 29.7219
-2 | 0.3041 | 0.00825 | -0.0966 | 36.8606
-1.5 | 0.3631 | 0.00821 | -0.0973 | 44.2266
-1 | 0.4218 | 0.00818 | -0.098 | 51.5648
-0.5 | 0.4804 | 0.00818 | -0.0987 | 58.7286
0 | 0.5388 | 0.00822 | -0.0994 | 65.5474
0.5 | 0.5972 | 0.00817 | -0.1001 | 73.0967
1 | 0.6552 | 0.00814 | -0.1008 | 80.4914
1.5 | 0.7128 | 0.00816 | -0.1014 | 87.3529
2 | 0.7696 | 0.00806 | -0.1018 | 95.4839
2.5 | 0.8251 | 0.008 | -0.1019 | 103.1375
3 | 0.8783 | 0.00801 | -0.1015 | 109.6504
3.5 | 0.9278 | 0.00794 | -0.1001 | 116.8514
4 | 0.9974 | 0.00807 | -0.1033 | 123.5936
4.5 | 1.0535 | 0.00822 | -0.1038 | 128.163
5 | 1.1089 | 0.00842 | -0.1042 | 131.6983
5.5 | 1.1639 | 0.0086 | -0.1046 | 135.3372
6 | 1.2177 | 0.00887 | -0.1048 | 137.283
6.5 | 1.2707 | 0.0091 | -0.1048 | 139.6374
7 | 1.3211 | 0.00941 | -0.1044 | 140.3932
7.5 | 1.3698 | 0.00979 | -0.1038 | 139.9183
8 | 1.4159 | 0.01024 | -0.1028 | 138.2715
8.5 | 1.4535 | 0.01088 | -0.1004 | 133.5938
9 | 1.4742 | 0.01177 | -0.0952 | 125.2506
9.5 | 1.4882 | 0.01315 | -0.0897 | 113.1711
10 | 1.4972 | 0.01517 | -0.0845 | 98.6948
10.5 | 1.498 | 0.018 | -0.0791 | 83.2222
11 | 1.489 | 0.0218 | -0.0736 | 68.3028
11.5 | 1.4773 | 0.02615 | -0.0686 | 56.4933
12 | 1.4645 | 0.03102 | -0.0643 | 47.2115
12.5 | 1.4559 | 0.03602 | -0.0609 | 40.4192
13 | 1.4501 | 0.04112 | -0.0583 | 35.2651
13.5 | 1.448 | 0.0462 | -0.0563 | 31.342
14 | 1.4468 | 0.05146 | -0.0548 | 28.115
14.5 | 1.4462 | 0.0569 | -0.0537 | 25.4165
15 | 1.4463 | 0.06251 | -0.053 | 23.1371
15.5 | 1.4456 | 0.06846 | -0.0527 | 21.116

## 35. Re 750k Mach 0.10 (1)
BIGFOIL.COM POLAR EXPORT
NACA63-717 a=0.5
NACA63-717 a=0.5 |  |  |  | Cl Max: | 1.789 | at alpha= | 14 | deg
JavaFoil+Calcfoil stall+Eppler ext transition |  |  |  | L/D Max: | 119.402 | at alpha= | 6 | deg
Re: | 750000 |  |  | Cd Min: | 0.00741 | at alpha= | -1.5 | deg
Mach: | 0.1 |  |  | Cl=0 at alpha= | -4.5656 | deg
|  |  |  | @ Cl=0.1, Cd= | 0.0092023
|  |  |  | @ Cl=0.4, Cd= | 0.007439
|  |  |  | @ Cl=0.6, Cd= | 0.0076293
alpha (deg) | Cl | Cd | Cm | Cl/Cd
-20 | -0.528 | 0.18982 | -0.035 | -2.781
-19.5 | -0.545 | 0.18269 | -0.036 | -2.982
-19 | -0.561 | 0.17108 | -0.036 | -3.28
-18.5 | -0.576 | 0.16411 | -0.036 | -3.513
-18 | -0.591 | 0.15735 | -0.036 | -3.757
-17.5 | -0.604 | 0.14936 | -0.037 | -4.047
-17 | -0.616 | 0.1405 | -0.038 | -4.388
-16.5 | -0.626 | 0.13423 | -0.038 | -4.667
-16 | -0.634 | 0.12728 | -0.038 | -4.983
-15.5 | -0.64 | 0.11915 | -0.039 | -5.37
-15 | -0.643 | 0.11206 | -0.04 | -5.736
-14.5 | -0.643 | 0.1059 | -0.04 | -6.07
-14 | -0.64 | 0.09963 | -0.041 | -6.421
-13.5 | -0.633 | 0.09382 | -0.042 | -6.751
-13 | -0.623 | 0.08972 | -0.042 | -6.94
-12.5 | -0.611 | 0.08092 | -0.045 | -7.552
-12 | -0.595 | 0.07504 | -0.047 | -7.928
-11.5 | -0.576 | 0.06879 | -0.049 | -8.368
-11 | -0.551 | 0.06467 | -0.05 | -8.519
-10.5 | -0.538 | 0.04932 | -0.059 | -10.907
-10 | -0.528 | 0.03316 | -0.068 | -15.907
-9.5 | -0.514 | 0.02045 | -0.074 | -25.123
-9 | -0.483 | 0.01595 | -0.077 | -30.259
-8.5 | -0.448 | 0.01238 | -0.081 | -36.188
-8 | -0.405 | 0.0109 | -0.083 | -37.174
-7.5 | -0.35 | 0.01038 | -0.083 | -33.758
-7 | -0.294 | 0.00979 | -0.084 | -30.001
-6.5 | -0.235 | 0.00931 | -0.084 | -25.246
-6 | -0.175 | 0.01012 | -0.085 | -17.303
-5.5 | -0.114 | 0.00988 | -0.086 | -11.586
-5 | -0.053 | 0.00971 | -0.086 | -5.488
-4.5 | 0.008 | 0.00947 | -0.087 | 0.877
-4 | 0.07 | 0.00927 | -0.087 | 7.573
-3.5 | 0.132 | 0.00913 | -0.088 | 14.49
-3 | 0.195 | 0.00912 | -0.088 | 21.335
-2.5 | 0.257 | 0.00742 | -0.089 | 34.645
-2 | 0.32 | 0.00744 | -0.09 | 43.003
-1.5 | 0.382 | 0.00741 | -0.09 | 51.561
-1 | 0.444 | 0.00751 | -0.091 | 59.217
-0.5 | 0.507 | 0.00761 | -0.091 | 66.561
0 | 0.569 | 0.00774 | -0.092 | 73.49
0.5 | 0.625 | 0.00754 | -0.092 | 82.822
1 | 0.684 | 0.00816 | -0.092 | 83.914
1.5 | 0.744 | 0.00834 | -0.092 | 89.159
2 | 0.803 | 0.00859 | -0.093 | 93.542
2.5 | 0.862 | 0.00884 | -0.093 | 97.5
3 | 0.921 | 0.0091 | -0.093 | 101.21
3.5 | 0.98 | 0.00941 | -0.094 | 104.112
4 | 1.03 | 0.00973 | -0.094 | 105.937
4.5 | 1.087 | 0.01006 | -0.094 | 108.08
5 | 1.144 | 0.00976 | -0.095 | 117.262
5.5 | 1.2 | 0.01011 | -0.095 | 118.726
6 | 1.256 | 0.01052 | -0.096 | 119.402
6.5 | 1.311 | 0.01105 | -0.096 | 118.615
7 | 1.364 | 0.01161 | -0.096 | 117.511
7.5 | 1.415 | 0.01225 | -0.097 | 115.475
8 | 1.464 | 0.01294 | -0.097 | 113.127
8.5 | 1.512 | 0.01369 | -0.097 | 110.444
9 | 1.558 | 0.01454 | -0.098 | 107.104
9.5 | 1.6 | 0.01548 | -0.098 | 103.36
10 | 1.64 | 0.01669 | -0.098 | 98.289
10.5 | 1.659 | 0.02931 | -0.097 | 56.616
11 | 1.692 | 0.03126 | -0.098 | 54.125
11.5 | 1.72 | 0.03309 | -0.098 | 51.989
12 | 1.744 | 0.03491 | -0.098 | 49.96
12.5 | 1.764 | 0.0369 | -0.099 | 47.81
13 | 1.779 | 0.03896 | -0.099 | 45.671
13.5 | 1.788 | 0.04127 | -0.099 | 43.315
14 | 1.789 | 0.04373 | -0.099 | 40.912
14.5 | 1.785 | 0.04632 | -0.1 | 38.527
15 | 1.775 | 0.04923 | -0.1 | 36.058
15.5 | 1.76 | 0.0522 | -0.1 | 33.724
16 | 1.74 | 0.05531 | -0.1 | 31.465
16.5 | 1.714 | 0.05909 | -0.101 | 29.014
17 | 1.681 | 0.06294 | -0.101 | 26.712
17.5 | 1.64 | 0.06734 | -0.101 | 24.359
18 | 1.596 | 0.07117 | -0.101 | 22.42
18.5 | 1.546 | 0.07663 | -0.101 | 20.176
19 | 1.493 | 0.08287 | -0.1 | 18.021

## 36. Re 750k Mach 0.10 (2)
BIGFOIL.COM POLAR EXPORT
NACA63-717 a=0.5
NACA63-717 a=0.5 |  |  |  | Cl Max: | 1.4975 | at alpha= | 10.5 | deg
XFOIL ncrit=9 |  |  |  | L/D Max: | 139.527 | at alpha= | 7 | deg
Re: | 750000 |  |  | Cd Min: | 0.09228 | at alpha= | -17 | deg
Mach: | 0.1 |  |  | Cl=0 at alpha= | -4.6629 | deg
|  |  |  | @ Cl=0.1, Cd= | 0.0098663
|  |  |  | @ Cl=0.4, Cd= | 0.0082183
|  |  |  | @ Cl=0.6, Cd= | 0.0082007
alpha (deg) | Cl | Cd | Cm | Cl/Cd
-17 | -0.6975 | 0.09228 | -0.0626 | -7.5585
-16.5 | -0.8047 | 0.06663 | -0.0791 | -12.0771
-16 | -0.8676 | 0.05073 | -0.0896 | -17.1023
-15.5 | -0.8987 | 0.04094 | -0.0955 | -21.9516
-15 | -0.9151 | 0.03363 | -0.0995 | -27.2108
-14.5 | -0.9212 | 0.02846 | -0.1011 | -32.3682
-14 | -0.9198 | 0.02509 | -0.0998 | -36.66
-13.5 | -0.9101 | 0.02305 | -0.0961 | -39.4837
-13 | -0.8754 | 0.02166 | -0.0946 | -40.4155
-12.5 | -0.8299 | 0.02093 | -0.0938 | -39.6512
-12 | -0.7816 | 0.02032 | -0.0934 | -38.4646
-11.5 | -0.7334 | 0.01966 | -0.0929 | -37.3042
-11 | -0.6833 | 0.01908 | -0.0927 | -35.8124
-10.5 | -0.6326 | 0.01845 | -0.0924 | -34.2873
-10 | -0.5838 | 0.01748 | -0.0921 | -33.3982
-9.5 | -0.5307 | 0.01694 | -0.0921 | -31.3282
-9 | -0.4771 | 0.01642 | -0.0921 | -29.056
-8.5 | -0.4264 | 0.0153 | -0.0919 | -27.8693
-8 | -0.3731 | 0.0145 | -0.0919 | -25.731
-7.5 | -0.3186 | 0.01387 | -0.092 | -22.9704
-7 | -0.2641 | 0.01318 | -0.0921 | -20.0379
-6.5 | -0.2084 | 0.01256 | -0.0924 | -16.5924
-6 | -0.1516 | 0.01211 | -0.0927 | -12.5186
-5.5 | -0.0963 | 0.01143 | -0.093 | -8.4252
-5 | -0.0389 | 0.01094 | -0.0934 | -3.5558
-4.5 | 0.0188 | 0.01051 | -0.0939 | 1.7888
-4 | 0.0763 | 0.01009 | -0.0944 | 7.5619
-3.5 | 0.1335 | 0.00955 | -0.0951 | 13.9791
-3 | 0.1903 | 0.00885 | -0.0958 | 21.5028
-2.5 | 0.2473 | 0.0083 | -0.0965 | 29.7952
-2 | 0.3061 | 0.00828 | -0.0972 | 36.9686
-1.5 | 0.3654 | 0.00823 | -0.0979 | 44.3985
-1 | 0.4246 | 0.00821 | -0.0986 | 51.7174
-0.5 | 0.4835 | 0.00823 | -0.0993 | 58.7485
0 | 0.5423 | 0.00824 | -0.1 | 65.8131
0.5 | 0.601 | 0.0082 | -0.1007 | 73.2927
1 | 0.6594 | 0.00819 | -0.1013 | 80.5128
1.5 | 0.7174 | 0.0082 | -0.102 | 87.4878
2 | 0.7746 | 0.00811 | -0.1024 | 95.5117
2.5 | 0.8305 | 0.00807 | -0.1025 | 102.912
3.5 | 0.9337 | 0.00799 | -0.1006 | 116.8586
4 | 1.0035 | 0.00813 | -0.1038 | 123.4317
4.5 | 1.06 | 0.00827 | -0.1043 | 128.1741
5 | 1.1157 | 0.0085 | -0.1047 | 131.2588
5.5 | 1.171 | 0.00867 | -0.105 | 135.0634
6 | 1.2251 | 0.00894 | -0.1051 | 137.0358
6.5 | 1.278 | 0.00919 | -0.105 | 139.0642
7 | 1.3283 | 0.00952 | -0.1045 | 139.5273
7.5 | 1.3769 | 0.00991 | -0.1038 | 138.9405
8 | 1.4225 | 0.01038 | -0.1026 | 137.0424
8.5 | 1.458 | 0.01106 | -0.0997 | 131.8264
9 | 1.4758 | 0.01202 | -0.094 | 122.7787
9.5 | 1.4888 | 0.01356 | -0.0886 | 109.7935
10 | 1.4966 | 0.01575 | -0.0833 | 95.0222
10.5 | 1.4975 | 0.01869 | -0.0781 | 80.1231
11 | 1.4862 | 0.02272 | -0.0725 | 65.4137
11.5 | 1.4746 | 0.02717 | -0.0676 | 54.2731
12 | 1.4613 | 0.0322 | -0.0634 | 45.382
12.5 | 1.4527 | 0.03732 | -0.0602 | 38.9255
13 | 1.4458 | 0.04262 | -0.0576 | 33.923
13.5 | 1.4435 | 0.04783 | -0.0557 | 30.1798
14 | 1.4428 | 0.05314 | -0.0543 | 27.1509
14.5 | 1.4428 | 0.05861 | -0.0533 | 24.617
15 | 1.4415 | 0.06449 | -0.0527 | 22.3523
15.5 | 1.44 | 0.07064 | -0.0524 | 20.3851

## 37. Re 750k Mach 0.25 (1)
BIGFOIL.COM POLAR EXPORT
NACA63-717 a=0.5
NACA63-717 a=0.5 |  |  |  | Cl Max: | 1.761 | at alpha= | 13 | deg
JavaFoil+Calcfoil stall+Eppler ext transition |  |  |  | L/D Max: | 115.689 | at alpha= | 6 | deg
Re: | 750000 |  |  | Cd Min: | 0.0075 | at alpha= | -2 | deg
Mach: | 0.25 |  |  | Cl=0 at alpha= | -4.5703 | deg
|  |  |  | @ Cl=0.1, Cd= | 0.00936
|  |  |  | @ Cl=0.4, Cd= | 0.0075542
|  |  |  | @ Cl=0.6, Cd= | 0.0080877
alpha (deg) | Cl | Cd | Cm | Cl/Cd
-17.5 | -0.27 | 0.1674 | -0.036 | -1.61
-17 | -0.321 | 0.1596 | -0.036 | -2.008
-16.5 | -0.366 | 0.15323 | -0.037 | -2.388
-16 | -0.407 | 0.1415 | -0.038 | -2.875
-15.5 | -0.443 | 0.13015 | -0.038 | -3.405
-15 | -0.475 | 0.12289 | -0.039 | -3.864
-14.5 | -0.502 | 0.11582 | -0.039 | -4.331
-14 | -0.523 | 0.10697 | -0.04 | -4.889
-13.5 | -0.538 | 0.10171 | -0.04 | -5.292
-13 | -0.548 | 0.09626 | -0.041 | -5.691
-12.5 | -0.552 | 0.08806 | -0.043 | -6.269
-12 | -0.548 | 0.08358 | -0.042 | -6.56
-11.5 | -0.541 | 0.07727 | -0.044 | -6.996
-11 | -0.527 | 0.07117 | -0.046 | -7.399
-10.5 | -0.508 | 0.06549 | -0.049 | -7.752
-10 | -0.485 | 0.05914 | -0.052 | -8.192
-9.5 | -0.467 | 0.04528 | -0.062 | -10.323
-9 | -0.457 | 0.02723 | -0.072 | -16.782
-8.5 | -0.443 | 0.015 | -0.08 | -29.519
-8 | -0.403 | 0.0123 | -0.083 | -32.755
-7.5 | -0.357 | 0.01078 | -0.086 | -33.139
-7 | -0.3 | 0.01052 | -0.086 | -28.532
-6.5 | -0.241 | 0.00965 | -0.087 | -24.936
-6 | -0.179 | 0.00915 | -0.087 | -19.611
-5.5 | -0.117 | 0.01006 | -0.088 | -11.676
-5 | -0.055 | 0.00984 | -0.089 | -5.557
-4.5 | 0.009 | 0.00964 | -0.089 | 0.884
-4 | 0.072 | 0.00943 | -0.09 | 7.646
-3.5 | 0.136 | 0.00927 | -0.09 | 14.658
-3 | 0.2 | 0.00925 | -0.091 | 21.609
-2.5 | 0.264 | 0.00751 | -0.091 | 35.168
-2 | 0.329 | 0.0075 | -0.092 | 43.837
-1.5 | 0.393 | 0.00754 | -0.093 | 52.099
-1 | 0.457 | 0.00767 | -0.093 | 59.577
-0.5 | 0.521 | 0.00752 | -0.093 | 69.261
0 | 0.578 | 0.00803 | -0.093 | 71.946
0.5 | 0.639 | 0.00819 | -0.094 | 78.095
1 | 0.701 | 0.00836 | -0.094 | 83.841
1.5 | 0.762 | 0.00863 | -0.094 | 88.3
2 | 0.823 | 0.00889 | -0.095 | 92.498
2.5 | 0.883 | 0.00914 | -0.095 | 96.617
3 | 0.944 | 0.00945 | -0.096 | 99.821
3.5 | 1.004 | 0.00979 | -0.096 | 102.479
4 | 1.055 | 0.01014 | -0.096 | 104.039
4.5 | 1.113 | 0.01051 | -0.097 | 105.934
5 | 1.171 | 0.01028 | -0.097 | 113.912
5.5 | 1.229 | 0.01069 | -0.098 | 114.986
6 | 1.286 | 0.01111 | -0.098 | 115.689
6.5 | 1.341 | 0.01168 | -0.098 | 114.877
7 | 1.395 | 0.01235 | -0.099 | 112.965
7.5 | 1.447 | 0.01307 | -0.099 | 110.683
8 | 1.496 | 0.01381 | -0.099 | 108.361
8.5 | 1.544 | 0.01468 | -0.1 | 105.219
9 | 1.589 | 0.01564 | -0.1 | 101.623
9.5 | 1.63 | 0.01681 | -0.1 | 96.973
10 | 1.65 | 0.02992 | -0.099 | 55.144
10.5 | 1.684 | 0.03187 | -0.1 | 52.835
11 | 1.712 | 0.03386 | -0.1 | 50.561
11.5 | 1.733 | 0.03603 | -0.1 | 48.106
12 | 1.749 | 0.03823 | -0.101 | 45.754
12.5 | 1.758 | 0.04054 | -0.101 | 43.38
13 | 1.761 | 0.04319 | -0.101 | 40.773
13.5 | 1.753 | 0.04596 | -0.101 | 38.14
14 | 1.734 | 0.04903 | -0.102 | 35.372
14.5 | 1.707 | 0.05228 | -0.102 | 32.649
15 | 1.67 | 0.05593 | -0.102 | 29.852
15.5 | 1.623 | 0.06018 | -0.102 | 26.968
16 | 1.568 | 0.06486 | -0.102 | 24.171
16.5 | 1.503 | 0.07038 | -0.102 | 21.351
17 | 1.424 | 0.07742 | -0.102 | 18.388
17.5 | 1.328 | 0.08686 | -0.101 | 15.284
18 | 1.144 | 0.14169 | -0.082 | 8.072

## 38. Re 750k Mach 0.25 (2)
BIGFOIL.COM POLAR EXPORT
NACA63-717 a=0.5
NACA63-717 a=0.5 |  |  |  | Cl Max: | 1.4977 | at alpha= | 10 | deg
XFOIL ncrit=9 |  |  |  | L/D Max: | 135.695 | at alpha= | 6.5 | deg
Re: | 750000 |  |  | Cd Min: | 0.18514 | at alpha= | -17.5 | deg
Mach: | 0.25 |  |  | Cl=0 at alpha= | -4.6647 | deg
|  |  |  | @ Cl=0.1, Cd= | 0.010234
|  |  |  | @ Cl=0.4, Cd= | 0.0083905
|  |  |  | @ Cl=0.6, Cd= | 0.00841
alpha (deg) | Cl | Cd | Cm | Cl/Cd
-17.5 | -0.3622 | 0.18514 | -0.021 | -1.9564
-17 | -0.348 | 0.17694 | -0.0256 | -1.9668
-16.5 | -0.333 | 0.16816 | -0.029 | -1.9803
-16 | -0.3131 | 0.16221 | -0.0325 | -1.9302
-15 | -0.6146 | 0.07992 | -0.0753 | -7.6902
-14.5 | -0.706 | 0.05836 | -0.09 | -12.0973
-14 | -0.7565 | 0.04498 | -0.0993 | -16.8186
-13.5 | -0.7849 | 0.03577 | -0.1052 | -21.943
-13 | -0.7976 | 0.02932 | -0.1082 | -27.2033
-12.5 | -0.8033 | 0.02518 | -0.1072 | -31.9023
-12 | -0.7878 | 0.02309 | -0.1037 | -34.1187
-11.5 | -0.7476 | 0.02174 | -0.102 | -34.3882
-11 | -0.6968 | 0.02105 | -0.1011 | -33.1021
-10.5 | -0.6493 | 0.02004 | -0.0999 | -32.4002
-10 | -0.5953 | 0.01948 | -0.0994 | -30.5595
-9.5 | -0.545 | 0.01838 | -0.0985 | -29.6518
-9 | -0.4906 | 0.01778 | -0.0981 | -27.5928
-8.5 | -0.4355 | 0.01695 | -0.0977 | -25.6932
-8 | -0.3838 | 0.01554 | -0.0971 | -24.6976
-7.5 | -0.3283 | 0.01475 | -0.0968 | -22.2576
-7 | -0.2707 | 0.01407 | -0.0967 | -19.2395
-6.5 | -0.2149 | 0.01313 | -0.0966 | -16.3671
-6 | -0.1569 | 0.01258 | -0.0966 | -12.4722
-5.5 | -0.0991 | 0.0118 | -0.0967 | -8.3983
-5 | -0.0397 | 0.0113 | -0.097 | -3.5133
-4.5 | 0.0195 | 0.01079 | -0.0973 | 1.8072
-4 | 0.0795 | 0.01043 | -0.0978 | 7.6222
-3.5 | 0.139 | 0.00986 | -0.0984 | 14.0974
-3 | 0.198 | 0.00921 | -0.099 | 21.4984
-2.5 | 0.2562 | 0.00857 | -0.0997 | 29.895
-2 | 0.3171 | 0.00841 | -0.1004 | 37.7051
-1.5 | 0.3785 | 0.00838 | -0.1011 | 45.1671
-1 | 0.4397 | 0.00841 | -0.1017 | 52.283
-0.5 | 0.5006 | 0.00846 | -0.1024 | 59.1726
0 | 0.5613 | 0.00841 | -0.1031 | 66.742
0.5 | 0.622 | 0.00841 | -0.1038 | 73.9596
1 | 0.6824 | 0.00847 | -0.1044 | 80.5667
1.5 | 0.7425 | 0.00843 | -0.105 | 88.0783
2 | 0.8019 | 0.0084 | -0.1055 | 95.4643
2.5 | 0.8598 | 0.00838 | -0.1056 | 102.6014
3 | 0.9158 | 0.00834 | -0.1053 | 109.8082
3.5 | 0.9674 | 0.00838 | -0.1038 | 115.4415
4 | 1.0372 | 0.0084 | -0.1063 | 123.4762
4.5 | 1.0954 | 0.00862 | -0.1067 | 127.0766
5 | 1.1527 | 0.00883 | -0.1068 | 130.5436
5.5 | 1.209 | 0.00912 | -0.1068 | 132.5658
6 | 1.2645 | 0.00937 | -0.1066 | 134.952
6.5 | 1.3176 | 0.00971 | -0.106 | 135.6952
7 | 1.3667 | 0.01011 | -0.1048 | 135.183
7.5 | 1.4117 | 0.01062 | -0.1028 | 132.9284
8 | 1.4482 | 0.01125 | -0.0995 | 128.7289
8.5 | 1.4701 | 0.01221 | -0.0941 | 120.4013
9 | 1.4836 | 0.01387 | -0.0885 | 106.9647
9.5 | 1.4954 | 0.01603 | -0.0835 | 93.2876
10 | 1.4977 | 0.01901 | -0.0781 | 78.7849
10.5 | 1.4893 | 0.02299 | -0.0726 | 64.7803
11 | 1.4736 | 0.02781 | -0.0673 | 52.9881
11.5 | 1.4597 | 0.03305 | -0.063 | 44.1664
12 | 1.4455 | 0.03878 | -0.0594 | 37.2744
12.5 | 1.4355 | 0.04455 | -0.0567 | 32.2222
13 | 1.4285 | 0.0504 | -0.0546 | 28.3433
13.5 | 1.4251 | 0.05624 | -0.0532 | 25.3396
14 | 1.4223 | 0.06229 | -0.0522 | 22.8335
14.5 | 1.4192 | 0.06868 | -0.0517 | 20.6639
15.5 | 1.4148 | 0.08215 | -0.0519 | 17.2222
16 | 1.4163 | 0.0888 | -0.0525 | 15.9493
16.5 | 1.4171 | 0.09578 | -0.0536 | 14.7954
17 | 1.4158 | 0.1032 | -0.055 | 13.719
17.5 | 1.4171 | 0.11046 | -0.0568 | 12.8291
18 | 1.4163 | 0.1181 | -0.059 | 11.9924
18.5 | 1.4131 | 0.12626 | -0.0618 | 11.192
19 | 1.4144 | 0.13383 | -0.0646 | 10.5686
19.5 | 1.4106 | 0.1422 | -0.0682 | 9.9198
20 | 1.4093 | 0.15027 | -0.0719 | 9.3785

## 39. Re 750k Mach 0.50 (1)
BIGFOIL.COM POLAR EXPORT
NACA63-717 a=0.5
NACA63-717 a=0.5 |  |  |  | Cl Max: | 1.693 | at alpha= | 9 | deg
JavaFoil+Calcfoil stall+Eppler ext transition |  |  |  | L/D Max: | 99.385 | at alpha= | 5.5 | deg
Re: | 750000 |  |  | Cd Min: | 0.00734 | at alpha= | -2 | deg
Mach: | 0.5 |  |  | Cl=0 at alpha= | -4.5643 | deg
|  |  |  | @ Cl=0.1, Cd= | 0.010011
|  |  |  | @ Cl=0.4, Cd= | 0.0077682
|  |  |  | @ Cl=0.6, Cd= | 0.0086767
alpha (deg) | Cl | Cd | Cm | Cl/Cd
-20 | -0.887 | 0.21113 | -0.046 | -4.202
-19.5 | -0.859 | 0.20641 | -0.046 | -4.16
-19 | -0.83 | 0.19911 | -0.046 | -4.17
-18.5 | -0.802 | 0.19429 | -0.046 | -4.128
-18 | -0.774 | 0.19153 | -0.047 | -4.041
-17.5 | -0.743 | 0.17975 | -0.045 | -4.135
-17 | -0.714 | 0.17421 | -0.045 | -4.101
-16.5 | -0.686 | 0.17029 | -0.045 | -4.028
-16 | -0.657 | 0.16852 | -0.045 | -3.901
-15.5 | -0.629 | 0.16441 | -0.045 | -3.825
-15 | -0.599 | 0.15313 | -0.043 | -3.911
-14.5 | -0.57 | 0.14364 | -0.043 | -3.969
-14 | -0.542 | 0.14006 | -0.043 | -3.866
-13.5 | -0.513 | 0.13609 | -0.043 | -3.769
-13 | -0.484 | 0.12797 | -0.043 | -3.785
-12.5 | -0.456 | 0.12436 | -0.044 | -3.664
-12 | -0.426 | 0.11856 | -0.041 | -3.593
-11.5 | -0.397 | 0.1157 | -0.041 | -3.434
-11 | -0.369 | 0.11114 | -0.041 | -3.317
-10.5 | -0.34 | 0.11131 | -0.041 | -3.055
-10 | -0.311 | 0.10041 | -0.039 | -3.098
-9.5 | -0.283 | 0.08555 | -0.043 | -3.306
-9 | -0.254 | 0.0761 | -0.043 | -3.341
-8.5 | -0.226 | 0.06337 | -0.047 | -3.567
-8 | -0.307 | 0.05514 | -0.026 | -5.564
-7.5 | -0.297 | 0.04901 | -0.057 | -6.067
-7 | -0.289 | 0.02197 | -0.085 | -13.146
-6.5 | -0.252 | 0.01346 | -0.093 | -18.699
-6 | -0.197 | 0.01014 | -0.098 | -19.401
-5.5 | -0.13 | 0.01093 | -0.098 | -11.849
-5 | -0.061 | 0.01062 | -0.099 | -5.707
-4.5 | 0.009 | 0.01033 | -0.1 | 0.916
-4 | 0.08 | 0.01005 | -0.1 | 7.989
-3.5 | 0.151 | 0.00991 | -0.101 | 15.291
-3 | 0.223 | 0.00951 | -0.1 | 23.438
-2.5 | 0.295 | 0.00983 | -0.101 | 29.982
-2 | 0.368 | 0.00734 | -0.101 | 50.111
-1.5 | 0.439 | 0.00829 | -0.102 | 52.983
-1 | 0.511 | 0.00841 | -0.102 | 60.709
-0.5 | 0.582 | 0.0085 | -0.102 | 68.486
0 | 0.637 | 0.00904 | -0.103 | 70.54
0.5 | 0.706 | 0.00931 | -0.103 | 75.774
1 | 0.774 | 0.00963 | -0.104 | 80.347
1.5 | 0.841 | 0.00997 | -0.104 | 84.384
2 | 0.909 | 0.01037 | -0.105 | 87.668
2.5 | 0.976 | 0.01077 | -0.105 | 90.585
3 | 1.043 | 0.01123 | -0.105 | 92.833
3.5 | 1.109 | 0.01171 | -0.106 | 94.719
4 | 1.161 | 0.01225 | -0.106 | 94.798
4.5 | 1.225 | 0.01286 | -0.107 | 95.269
5 | 1.289 | 0.0135 | -0.107 | 95.442
5.5 | 1.351 | 0.0136 | -0.108 | 99.385
6 | 1.413 | 0.01435 | -0.108 | 98.486
6.5 | 1.472 | 0.01522 | -0.108 | 96.769
7 | 1.529 | 0.01621 | -0.109 | 94.355
7.5 | 1.579 | 0.01745 | -0.109 | 90.505
8 | 1.625 | 0.01873 | -0.109 | 86.747
8.5 | 1.664 | 0.02047 | -0.11 | 81.324
9 | 1.693 | 0.02278 | -0.11 | 74.308
9.5 | 1.69 | 0.04069 | -0.109 | 41.537
10 | 1.683 | 0.04407 | -0.109 | 38.181
10.5 | 1.639 | 0.04832 | -0.109 | 33.928
11 | 1.493 | 0.05404 | -0.11 | 27.622
11.5 | 0.889 | 0.10466 | -0.039 | 8.497
12 | 0.917 | 0.11742 | -0.045 | 7.805
12.5 | 0.943 | 0.12426 | -0.048 | 7.591
13 | 0.97 | 0.1295 | -0.051 | 7.494
13.5 | 0.997 | 0.13777 | -0.054 | 7.239
14 | 1.025 | 0.14726 | -0.057 | 6.958

## 40. Re 750k Mach 0.50 (2)
BIGFOIL.COM POLAR EXPORT
NACA63-717 a=0.5
NACA63-717 a=0.5 |  |  |  | Cl Max: | 1.4937 | at alpha= | 9.5 | deg
XFOIL ncrit=9 |  |  |  | L/D Max: | 113.559 | at alpha= | 4.5 | deg
Re: | 750000 |  |  | Cd Min: | 0.23945 | at alpha= | -20 | deg
Mach: | 0.5 |  |  | Cl=0 at alpha= | -4.6914 | deg
|  |  |  | @ Cl=0.1, Cd= | 0.011647
|  |  |  | @ Cl=0.4, Cd= | 0.0092798
|  |  |  | @ Cl=0.6, Cd= | 0.0094384
alpha (deg) | Cl | Cd | Cm | Cl/Cd
-20 | -0.4708 | 0.23945 | 0.0039 | -1.9662
-19.5 | -0.4451 | 0.23214 | -0.0004 | -1.9174
-19 | -0.4198 | 0.22533 | -0.005 | -1.863
-18.5 | -0.3958 | 0.21795 | -0.0099 | -1.816
-18 | -0.3736 | 0.20963 | -0.0151 | -1.7822
-17.5 | -0.3546 | 0.20096 | -0.0208 | -1.7645
-17 | -0.3329 | 0.19272 | -0.0257 | -1.7274
-16.5 | -0.3048 | 0.18675 | -0.0291 | -1.6321
-16 | -0.2819 | 0.17918 | -0.0338 | -1.5733
-15.5 | -0.2679 | 0.16842 | -0.039 | -1.5907
-14.5 | -0.2295 | 0.15223 | -0.0481 | -1.5076
-14 | -0.2191 | 0.14203 | -0.0534 | -1.5426
-13.5 | -0.2053 | 0.13338 | -0.0582 | -1.5392
-13 | -0.1867 | 0.12626 | -0.0624 | -1.4787
-12.5 | -0.1775 | 0.11708 | -0.0676 | -1.5161
-12 | -0.1777 | 0.10654 | -0.0734 | -1.6679
-11.5 | -0.1677 | 0.09868 | -0.0782 | -1.6994
-11 | -0.1513 | 0.0924 | -0.0822 | -1.6374
-10.5 | -0.1804 | 0.07851 | -0.0905 | -2.2978
-10 | -0.1555 | 0.07448 | -0.0932 | -2.0878
-9.5 | -0.1913 | 0.06119 | -0.1017 | -3.1263
-9 | -0.263 | 0.04342 | -0.1154 | -6.0571
-8.5 | -0.303 | 0.03301 | -0.1243 | -9.179
-8 | -0.335 | 0.02695 | -0.1243 | -12.4304
-7.5 | -0.3245 | 0.02259 | -0.1219 | -14.3648
-7 | -0.2819 | 0.01985 | -0.1198 | -14.2015
-6.5 | -0.2269 | 0.0177 | -0.118 | -12.8192
-6 | -0.1692 | 0.0157 | -0.1163 | -10.7771
-5.5 | -0.106 | 0.01441 | -0.115 | -7.356
-5 | -0.0403 | 0.01335 | -0.1141 | -3.0187
-4.5 | 0.025 | 0.01233 | -0.1134 | 2.0276
-4 | 0.0929 | 0.0117 | -0.1131 | 7.9402
-3.5 | 0.1619 | 0.01119 | -0.1131 | 14.4683
-3 | 0.2309 | 0.01068 | -0.1133 | 21.6199
-2.5 | 0.2986 | 0.01004 | -0.1137 | 29.741
-2 | 0.3649 | 0.00932 | -0.1143 | 39.1524
-1.5 | 0.4347 | 0.00924 | -0.1148 | 47.0455
-1 | 0.5049 | 0.00929 | -0.1153 | 54.3488
-0.5 | 0.5745 | 0.00942 | -0.1158 | 60.9873
0 | 0.6436 | 0.00947 | -0.1163 | 67.962
0.5 | 0.7127 | 0.00956 | -0.1168 | 74.5502
1 | 0.7803 | 0.00967 | -0.1171 | 80.6929
1.5 | 0.8481 | 0.00974 | -0.1174 | 87.0739
2 | 0.9149 | 0.00991 | -0.1175 | 92.3209
2.5 | 0.9799 | 0.00999 | -0.1172 | 98.0881
3 | 1.0435 | 0.0101 | -0.1165 | 103.3168
3.5 | 1.1003 | 0.01022 | -0.1144 | 107.6614
4 | 1.1558 | 0.0103 | -0.1115 | 112.2136
4.5 | 1.2219 | 0.01076 | -0.1116 | 113.5595
5 | 1.2739 | 0.01127 | -0.1089 | 113.0346
5.5 | 1.3098 | 0.01201 | -0.1038 | 109.0591
6 | 1.3472 | 0.01306 | -0.0994 | 103.1547
6.5 | 1.385 | 0.01428 | -0.0953 | 96.9888
7 | 1.4175 | 0.01585 | -0.0909 | 89.4322
7.5 | 1.4416 | 0.01796 | -0.0861 | 80.2673
8 | 1.462 | 0.02051 | -0.0814 | 71.2823
8.5 | 1.4787 | 0.02347 | -0.0767 | 63.0038
9 | 1.4918 | 0.02685 | -0.0722 | 55.5605
9.5 | 1.4937 | 0.03121 | -0.0675 | 47.8597
10 | 1.4786 | 0.03701 | -0.0628 | 39.9514
10.5 | 1.4579 | 0.04364 | -0.0587 | 33.4074
11 | 1.4368 | 0.05079 | -0.0555 | 28.289
11.5 | 1.4198 | 0.05813 | -0.0533 | 24.4246
12 | 1.4047 | 0.06578 | -0.0519 | 21.3545
12.5 | 1.3911 | 0.07379 | -0.0512 | 18.8521
13 | 1.3825 | 0.08173 | -0.0512 | 16.9155
13.5 | 1.3742 | 0.09005 | -0.0518 | 15.2604
14 | 1.3656 | 0.09877 | -0.0531 | 13.8261
14.5 | 1.3588 | 0.10767 | -0.0549 | 12.62

## 41. Re 1M Mach 0.00 (1)
BIGFOIL.COM POLAR EXPORT
NACA63-717 a=0.5
NACA63-717 a=0.5 |  |  |  | Cl Max: | 1.798 | at alpha= | 14 | deg
JavaFoil+Calcfoil stall+Eppler ext transition |  |  |  | L/D Max: | 130.615 | at alpha= | 6 | deg
Re: | 1000000 |  |  | Cd Min: | 0.00614 | at alpha= | -2.5 | deg
Mach: | 0 |  |  | Cl=0 at alpha= | -4.5656 | deg
|  |  |  | @ Cl=0.1, Cd= | 0.0086823
|  |  |  | @ Cl=0.4, Cd= | 0.0069429
|  |  |  | @ Cl=0.6, Cd= | 0.0072568
alpha (deg) | Cl | Cd | Cm | Cl/Cd
-20 | -0.578 | 0.18046 | -0.036 | -3.205
-19.5 | -0.592 | 0.1739 | -0.036 | -3.407
-19 | -0.606 | 0.16408 | -0.037 | -3.692
-18.5 | -0.618 | 0.15706 | -0.037 | -3.935
-18 | -0.629 | 0.15036 | -0.037 | -4.186
-17.5 | -0.64 | 0.14079 | -0.038 | -4.544
-17 | -0.648 | 0.13784 | -0.038 | -4.702
-16.5 | -0.655 | 0.12792 | -0.039 | -5.122
-16 | -0.66 | 0.12102 | -0.039 | -5.454
-15.5 | -0.663 | 0.11439 | -0.04 | -5.795
-15 | -0.663 | 0.10791 | -0.041 | -6.141
-14.5 | -0.66 | 0.10208 | -0.042 | -6.464
-14 | -0.654 | 0.09564 | -0.043 | -6.843
-13.5 | -0.646 | 0.08941 | -0.044 | -7.225
-13 | -0.633 | 0.08566 | -0.044 | -7.387
-12.5 | -0.62 | 0.07695 | -0.047 | -8.062
-12 | -0.603 | 0.07058 | -0.049 | -8.546
-11.5 | -0.585 | 0.06261 | -0.053 | -9.345
-11 | -0.561 | 0.05715 | -0.055 | -9.823
-10.5 | -0.571 | 0.0301 | -0.069 | -18.954
-10 | -0.545 | 0.02394 | -0.072 | -22.774
-9.5 | -0.524 | 0.01653 | -0.076 | -31.692
-9 | -0.49 | 0.01346 | -0.079 | -36.423
-8.5 | -0.456 | 0.01075 | -0.082 | -42.464
-8 | -0.404 | 0.01024 | -0.082 | -39.445
-7.5 | -0.349 | 0.0098 | -0.083 | -35.598
-7 | -0.292 | 0.00923 | -0.083 | -31.673
-6.5 | -0.234 | 0.0088 | -0.084 | -26.603
-6 | -0.174 | 0.00852 | -0.085 | -20.451
-5.5 | -0.114 | 0.00933 | -0.085 | -12.208
-5 | -0.053 | 0.00912 | -0.086 | -5.815
-4.5 | 0.008 | 0.0089 | -0.086 | 0.928
-4 | 0.07 | 0.00875 | -0.087 | 7.984
-3.5 | 0.132 | 0.00861 | -0.087 | 15.292
-3 | 0.194 | 0.00856 | -0.088 | 22.606
-2.5 | 0.256 | 0.00614 | -0.089 | 41.602
-2 | 0.318 | 0.00693 | -0.089 | 45.921
-1.5 | 0.38 | 0.00693 | -0.09 | 54.893
-1 | 0.442 | 0.00697 | -0.09 | 63.47
-0.5 | 0.504 | 0.00707 | -0.091 | 71.323
0 | 0.566 | 0.00718 | -0.091 | 78.811
0.5 | 0.628 | 0.00732 | -0.092 | 85.731
1 | 0.689 | 0.00743 | -0.093 | 92.742
1.5 | 0.745 | 0.00715 | -0.092 | 104.123
2 | 0.803 | 0.00797 | -0.093 | 100.849
2.5 | 0.862 | 0.00817 | -0.093 | 105.505
3 | 0.921 | 0.00843 | -0.093 | 109.16
3.5 | 0.979 | 0.00869 | -0.094 | 112.711
4 | 1.03 | 0.00898 | -0.094 | 114.716
4.5 | 1.087 | 0.0087 | -0.094 | 124.831
5 | 1.143 | 0.00904 | -0.095 | 126.419
5.5 | 1.199 | 0.00935 | -0.095 | 128.2
6 | 1.254 | 0.0096 | -0.095 | 130.615
6.5 | 1.309 | 0.01012 | -0.096 | 129.392
7 | 1.362 | 0.01068 | -0.096 | 127.58
7.5 | 1.413 | 0.01126 | -0.097 | 125.551
8 | 1.462 | 0.01192 | -0.097 | 122.714
8.5 | 1.51 | 0.01263 | -0.097 | 119.563
9 | 1.556 | 0.0134 | -0.098 | 116.067
9.5 | 1.598 | 0.01443 | -0.098 | 110.756
10 | 1.638 | 0.01574 | -0.098 | 104.072
10.5 | 1.657 | 0.02738 | -0.097 | 60.512
11 | 1.691 | 0.02904 | -0.097 | 58.219
11.5 | 1.72 | 0.03083 | -0.098 | 55.784
12 | 1.745 | 0.03258 | -0.098 | 53.563
12.5 | 1.766 | 0.0344 | -0.098 | 51.339
13 | 1.783 | 0.03632 | -0.099 | 49.091
13.5 | 1.794 | 0.03839 | -0.099 | 46.713
14 | 1.798 | 0.0406 | -0.099 | 44.269
14.5 | 1.797 | 0.04311 | -0.1 | 41.675
15 | 1.791 | 0.04561 | -0.1 | 39.256
15.5 | 1.779 | 0.04817 | -0.1 | 36.941
16 | 1.763 | 0.05132 | -0.1 | 34.355
16.5 | 1.743 | 0.05448 | -0.1 | 31.989
17 | 1.715 | 0.05772 | -0.101 | 29.706
17.5 | 1.679 | 0.06154 | -0.101 | 27.291
18 | 1.64 | 0.06556 | -0.101 | 25.021
18.5 | 1.598 | 0.07 | -0.101 | 22.824
19 | 1.552 | 0.07438 | -0.101 | 20.867

## 42. Re 1M Mach 0.00 (2)
BIGFOIL.COM POLAR EXPORT
NACA63-717 a=0.5
NACA63-717 a=0.5 |  |  |  | Cl Max: | 1.5 | at alpha= | 20 | deg
XFOIL ncrit=9 |  |  |  | L/D Max: | 155.255 | at alpha= | 6.5 | deg
Re: | 1000000 |  |  | Cd Min: | 0.15826 | at alpha= | -19 | deg
Mach: | 0 |  |  | Cl=0 at alpha= | -4.6535 | deg
|  |  |  | @ Cl=0.1, Cd= | 0.009028
|  |  |  | @ Cl=0.4, Cd= | 0.0073779
|  |  |  | @ Cl=0.6, Cd= | 0.0073798
alpha (deg) | Cl | Cd | Cm | Cl/Cd
-19 | -0.5486 | 0.15826 | -0.0217 | -3.4664
-18.5 | -0.5614 | 0.14545 | -0.0293 | -3.8597
-18 | -0.6204 | 0.12317 | -0.0422 | -5.0369
-17.5 | -0.7873 | 0.08361 | -0.0666 | -9.4163
-17 | -0.9058 | 0.05717 | -0.0838 | -15.844
-16.5 | -0.944 | 0.04586 | -0.091 | -20.5844
-16 | -0.9697 | 0.03724 | -0.0958 | -26.0392
-15.5 | -0.981 | 0.03092 | -0.0988 | -31.727
-15 | -0.9835 | 0.02658 | -0.0992 | -37.0015
-14.5 | -0.9825 | 0.02375 | -0.0967 | -41.3684
-14 | -0.9704 | 0.02171 | -0.0931 | -44.6983
-13.5 | -0.9394 | 0.02007 | -0.0913 | -46.8062
-13 | -0.9011 | 0.01861 | -0.0901 | -48.4202
-12.5 | -0.8551 | 0.01772 | -0.0895 | -48.2562
-12 | -0.8042 | 0.01716 | -0.0893 | -46.8648
-11.5 | -0.7528 | 0.01661 | -0.0893 | -45.3221
-11 | -0.6989 | 0.0163 | -0.0893 | -42.8773
-10.5 | -0.6486 | 0.01547 | -0.0892 | -41.9263
-10 | -0.5945 | 0.01508 | -0.0893 | -39.4231
-9.5 | -0.5403 | 0.01459 | -0.0895 | -37.0322
-9 | -0.488 | 0.01378 | -0.0895 | -35.4136
-8.5 | -0.4331 | 0.01334 | -0.0898 | -32.4663
-8 | -0.3776 | 0.01286 | -0.0901 | -29.3624
-7.5 | -0.3233 | 0.01212 | -0.0903 | -26.6749
-7 | -0.2677 | 0.01163 | -0.0906 | -23.0181
-6.5 | -0.2107 | 0.0113 | -0.091 | -18.646
-6 | -0.1545 | 0.01071 | -0.0915 | -14.4258
-5.5 | -0.097 | 0.01038 | -0.092 | -9.3449
-5 | -0.0402 | 0.00997 | -0.0924 | -4.0321
-4.5 | 0.0178 | 0.00958 | -0.093 | 1.858
-4 | 0.0757 | 0.00921 | -0.0937 | 8.2193
-3.5 | 0.1331 | 0.00878 | -0.0943 | 15.1595
-3 | 0.1902 | 0.00827 | -0.0951 | 22.9988
-2.5 | 0.2471 | 0.00761 | -0.0959 | 32.4704
-2 | 0.3055 | 0.00738 | -0.0966 | 41.3957
-1.5 | 0.3641 | 0.00739 | -0.0973 | 49.2693
-1 | 0.4234 | 0.00737 | -0.0981 | 57.4491
-0.5 | 0.4824 | 0.00734 | -0.0989 | 65.7221
0 | 0.5411 | 0.00734 | -0.0996 | 73.7193
0.5 | 0.5996 | 0.00738 | -0.1003 | 81.2466
1.5 | 0.7165 | 0.00733 | -0.1018 | 97.749
2 | 0.774 | 0.00733 | -0.1024 | 105.5935
2.5 | 0.8312 | 0.00723 | -0.103 | 114.9654
3 | 0.8868 | 0.00721 | -0.1032 | 122.9958
3.5 | 0.9407 | 0.0072 | -0.1029 | 130.6528
4 | 0.9907 | 0.00715 | -0.1017 | 138.5594
4.5 | 1.0576 | 0.00729 | -0.1044 | 145.0754
5 | 1.1138 | 0.00745 | -0.105 | 149.5034
5.5 | 1.1692 | 0.00767 | -0.1054 | 152.4381
6 | 1.223 | 0.00795 | -0.1056 | 153.8365
6.5 | 1.2762 | 0.00822 | -0.1057 | 155.2555
7 | 1.3272 | 0.00857 | -0.1054 | 154.8658
7.5 | 1.3771 | 0.00896 | -0.105 | 153.6942
8 | 1.4223 | 0.00947 | -0.1039 | 150.1901
8.5 | 1.4593 | 0.01019 | -0.1014 | 143.209
9 | 1.4773 | 0.01119 | -0.0957 | 132.0197
9.5 | 1.4878 | 0.01276 | -0.0899 | 116.5987
10 | 1.4921 | 0.01508 | -0.0841 | 98.9456
10.5 | 1.486 | 0.01838 | -0.0781 | 80.8487
11 | 1.4769 | 0.02225 | -0.0727 | 66.3775
11.5 | 1.4682 | 0.02645 | -0.068 | 55.5085
12 | 1.4617 | 0.03089 | -0.0641 | 47.3195
12.5 | 1.4554 | 0.03569 | -0.0609 | 40.7789
13 | 1.4557 | 0.04025 | -0.0585 | 36.1665
13.5 | 1.4571 | 0.04497 | -0.0566 | 32.4016
14 | 1.4592 | 0.04982 | -0.0551 | 29.2894
14.5 | 1.4613 | 0.05492 | -0.054 | 26.6078
15 | 1.4618 | 0.06041 | -0.0532 | 24.198
15.5 | 1.4648 | 0.06586 | -0.0527 | 22.2411
16 | 1.4699 | 0.07123 | -0.0526 | 20.636
16.5 | 1.4764 | 0.07666 | -0.0529 | 19.2591
17 | 1.4828 | 0.08221 | -0.0533 | 18.0367
17.5 | 1.4866 | 0.08828 | -0.0541 | 16.8396
18 | 1.4912 | 0.09437 | -0.0552 | 15.8016
18.5 | 1.4956 | 0.10055 | -0.0565 | 14.8742
19 | 1.4927 | 0.10796 | -0.0584 | 13.8264
19.5 | 1.4978 | 0.11425 | -0.0603 | 13.1098
20 | 1.5 | 0.12101 | -0.0625 | 12.3957

## 43. Re 1M Mach 0.10 (1)
BIGFOIL.COM POLAR EXPORT
NACA63-717 a=0.5
NACA63-717 a=0.5 |  |  |  | Cl Max: | 1.792 | at alpha= | 14 | deg
JavaFoil+Calcfoil stall+Eppler ext transition |  |  |  | L/D Max: | 128.886 | at alpha= | 6 | deg
Re: | 1000000 |  |  | Cd Min: | 0.00615 | at alpha= | -2.5 | deg
Mach: | 0.1 |  |  | Cl=0 at alpha= | -4.5656 | deg
|  |  |  | @ Cl=0.1, Cd= | 0.0087023
|  |  |  | @ Cl=0.4, Cd= | 0.0069561
|  |  |  | @ Cl=0.6, Cd= | 0.007255
alpha (deg) | Cl | Cd | Cm | Cl/Cd
-20 | -0.528 | 0.18414 | -0.036 | -2.868
-19.5 | -0.545 | 0.17705 | -0.036 | -3.079
-19 | -0.561 | 0.16649 | -0.037 | -3.372
-18.5 | -0.577 | 0.16276 | -0.037 | -3.545
-18 | -0.592 | 0.15591 | -0.037 | -3.794
-17.5 | -0.605 | 0.14456 | -0.037 | -4.184
-17 | -0.617 | 0.13697 | -0.038 | -4.503
-16.5 | -0.627 | 0.13053 | -0.039 | -4.802
-16 | -0.635 | 0.12322 | -0.039 | -5.152
-15.5 | -0.641 | 0.11629 | -0.04 | -5.51
-15 | -0.644 | 0.10955 | -0.041 | -5.876
-14.5 | -0.644 | 0.10339 | -0.041 | -6.226
-14 | -0.641 | 0.09734 | -0.042 | -6.581
-13.5 | -0.635 | 0.09096 | -0.043 | -6.977
-13 | -0.624 | 0.08708 | -0.043 | -7.162
-12.5 | -0.613 | 0.07816 | -0.047 | -7.842
-12 | -0.597 | 0.07217 | -0.049 | -8.273
-11.5 | -0.579 | 0.06507 | -0.052 | -8.902
-11 | -0.556 | 0.06023 | -0.053 | -9.226
-10.5 | -0.563 | 0.03388 | -0.067 | -16.612
-10 | -0.537 | 0.02747 | -0.07 | -19.561
-9.5 | -0.523 | 0.01687 | -0.076 | -31.029
-9 | -0.489 | 0.01397 | -0.078 | -34.987
-8.5 | -0.452 | 0.0126 | -0.081 | -35.922
-8 | -0.405 | 0.01033 | -0.083 | -39.218
-7.5 | -0.35 | 0.00984 | -0.083 | -35.594
-7 | -0.294 | 0.00926 | -0.084 | -31.687
-6.5 | -0.235 | 0.00882 | -0.084 | -26.647
-6 | -0.175 | 0.00855 | -0.085 | -20.492
-5.5 | -0.114 | 0.00931 | -0.086 | -12.3
-5 | -0.053 | 0.00914 | -0.086 | -5.832
-4.5 | 0.008 | 0.00892 | -0.087 | 0.931
-4 | 0.07 | 0.00877 | -0.087 | 8.001
-3.5 | 0.132 | 0.00863 | -0.088 | 15.33
-3 | 0.195 | 0.0086 | -0.088 | 22.634
-2.5 | 0.257 | 0.00615 | -0.089 | 41.789
-2 | 0.32 | 0.00695 | -0.09 | 46.058
-1.5 | 0.382 | 0.00693 | -0.09 | 55.126
-1 | 0.444 | 0.00702 | -0.091 | 63.268
-0.5 | 0.507 | 0.00707 | -0.091 | 71.626
0 | 0.569 | 0.0072 | -0.092 | 78.942
0.5 | 0.631 | 0.00731 | -0.092 | 86.272
1 | 0.693 | 0.00752 | -0.093 | 92.103
1.5 | 0.748 | 0.00779 | -0.093 | 96.001
2 | 0.807 | 0.00801 | -0.093 | 100.686
2.5 | 0.866 | 0.00822 | -0.093 | 105.356
3 | 0.925 | 0.00849 | -0.094 | 108.905
3.5 | 0.983 | 0.00875 | -0.094 | 112.399
4 | 1.034 | 0.00905 | -0.094 | 114.315
4.5 | 1.091 | 0.00936 | -0.095 | 116.538
5 | 1.148 | 0.00911 | -0.095 | 126.023
5.5 | 1.204 | 0.00945 | -0.096 | 127.47
6 | 1.26 | 0.00978 | -0.096 | 128.886
6.5 | 1.315 | 0.01023 | -0.096 | 128.557
7 | 1.368 | 0.0108 | -0.097 | 126.704
7.5 | 1.419 | 0.01138 | -0.097 | 124.641
8 | 1.468 | 0.01206 | -0.097 | 121.769
8.5 | 1.516 | 0.01281 | -0.098 | 118.38
9 | 1.562 | 0.0136 | -0.098 | 114.799
9.5 | 1.604 | 0.01467 | -0.098 | 109.288
10 | 1.643 | 0.01605 | -0.099 | 102.362
10.5 | 1.662 | 0.02776 | -0.098 | 59.877
11 | 1.695 | 0.02963 | -0.098 | 57.208
11.5 | 1.723 | 0.0313 | -0.098 | 55.051
12 | 1.747 | 0.03309 | -0.098 | 52.805
12.5 | 1.767 | 0.03491 | -0.099 | 50.612
13 | 1.782 | 0.03696 | -0.099 | 48.217
13.5 | 1.791 | 0.03912 | -0.099 | 45.773
14 | 1.792 | 0.04143 | -0.1 | 43.258
14.5 | 1.788 | 0.04395 | -0.1 | 40.683
15 | 1.778 | 0.04666 | -0.1 | 38.117
15.5 | 1.764 | 0.0494 | -0.1 | 35.701
16 | 1.744 | 0.05243 | -0.101 | 33.257
16.5 | 1.718 | 0.05593 | -0.101 | 30.719
17 | 1.685 | 0.05971 | -0.101 | 28.221
17.5 | 1.644 | 0.06363 | -0.101 | 25.84
18 | 1.6 | 0.06742 | -0.101 | 23.73
18.5 | 1.551 | 0.07221 | -0.101 | 21.474
19 | 1.499 | 0.07769 | -0.101 | 19.29

## 44. Re 1M Mach 0.10 (2)
BIGFOIL.COM POLAR EXPORT
NACA63-717 a=0.5
NACA63-717 a=0.5 |  |  |  | Cl Max: | 1.4922 | at alpha= | 10 | deg
XFOIL ncrit=9 |  |  |  | L/D Max: | 154.267 | at alpha= | 6.5 | deg
Re: | 1000000 |  |  | Cd Min: | 0.12494 | at alpha= | 20 | deg
Mach: | 0.1 |  |  | Cl=0 at alpha= | -4.6535 | deg
|  |  |  | @ Cl=0.1, Cd= | 0.0090875
|  |  |  | @ Cl=0.4, Cd= | 0.0074075
|  |  |  | @ Cl=0.6, Cd= | 0.0073994
alpha (deg) | Cl | Cd | Cm | Cl/Cd
-17.5 | -0.6307 | 0.1134 | -0.0491 | -5.5617
-17 | -0.8091 | 0.07375 | -0.0741 | -10.9708
-16.5 | -0.8861 | 0.05473 | -0.0867 | -16.1904
-16 | -0.9294 | 0.04309 | -0.094 | -21.5688
-15.5 | -0.9515 | 0.03499 | -0.0985 | -27.1935
-15 | -0.9602 | 0.02921 | -0.1009 | -32.8723
-14.5 | -0.9614 | 0.02542 | -0.1003 | -37.8206
-14 | -0.9622 | 0.02286 | -0.0963 | -42.091
-13.5 | -0.9378 | 0.02095 | -0.0939 | -44.7637
-13 | -0.9032 | 0.01926 | -0.0923 | -46.8951
-12.5 | -0.8601 | 0.01811 | -0.0913 | -47.4931
-12 | -0.8103 | 0.01737 | -0.0909 | -46.6494
-11.5 | -0.7589 | 0.01677 | -0.0906 | -45.2534
-11 | -0.7046 | 0.01642 | -0.0906 | -42.9111
-10.5 | -0.653 | 0.01567 | -0.0904 | -41.672
-10 | -0.5986 | 0.01527 | -0.0905 | -39.201
-9.5 | -0.5441 | 0.01475 | -0.0906 | -36.8881
-9 | -0.4911 | 0.01396 | -0.0905 | -35.1791
-8.5 | -0.436 | 0.0135 | -0.0907 | -32.2963
-8 | -0.3801 | 0.01298 | -0.0909 | -29.2835
-7.5 | -0.3251 | 0.01229 | -0.0911 | -26.4524
-7 | -0.2696 | 0.01173 | -0.0913 | -22.9838
-6.5 | -0.2121 | 0.01136 | -0.0917 | -18.6708
-6 | -0.1555 | 0.01077 | -0.0921 | -14.4383
-5.5 | -0.0977 | 0.01043 | -0.0926 | -9.3672
-5 | -0.0404 | 0.01 | -0.0931 | -4.04
-4.5 | 0.0179 | 0.00962 | -0.0936 | 1.8607
-4 | 0.0763 | 0.00926 | -0.0943 | 8.2397
-3.5 | 0.134 | 0.00884 | -0.0949 | 15.1584
-3 | 0.1916 | 0.00833 | -0.0956 | 23.0012
-2.5 | 0.2488 | 0.00765 | -0.0964 | 32.5229
-2 | 0.3075 | 0.00741 | -0.0972 | 41.498
-1.5 | 0.3664 | 0.00743 | -0.0979 | 49.3136
-1 | 0.4262 | 0.00739 | -0.0987 | 57.6725
-0.5 | 0.4856 | 0.00737 | -0.0994 | 65.8887
0 | 0.5445 | 0.00739 | -0.1001 | 73.6806
0.5 | 0.6035 | 0.0074 | -0.1009 | 81.5541
1 | 0.6626 | 0.00738 | -0.1017 | 89.7832
1.5 | 0.721 | 0.00737 | -0.1024 | 97.829
2 | 0.7791 | 0.00736 | -0.103 | 105.856
2.5 | 0.8366 | 0.00727 | -0.1036 | 115.0757
3 | 0.8925 | 0.00727 | -0.1037 | 122.7648
3.5 | 0.947 | 0.00724 | -0.1035 | 130.8011
4 | 0.9969 | 0.0072 | -0.1022 | 138.4583
4.5 | 1.0644 | 0.00733 | -0.1049 | 145.2115
5 | 1.1206 | 0.00752 | -0.1054 | 149.016
5.5 | 1.1765 | 0.00773 | -0.1058 | 152.1992
6 | 1.2305 | 0.00802 | -0.1059 | 153.4289
6.5 | 1.2835 | 0.00832 | -0.1059 | 154.2668
7 | 1.3346 | 0.00868 | -0.1055 | 153.7558
7.5 | 1.3844 | 0.00907 | -0.105 | 152.6351
8 | 1.4288 | 0.00961 | -0.1036 | 148.6785
8.5 | 1.4645 | 0.01034 | -0.1008 | 141.6344
9 | 1.4789 | 0.01144 | -0.0946 | 129.2745
9.5 | 1.4897 | 0.01313 | -0.0889 | 113.4577
10 | 1.4922 | 0.01565 | -0.0831 | 95.3482
10.5 | 1.4856 | 0.01907 | -0.0771 | 77.9025
11 | 1.4746 | 0.02317 | -0.0716 | 63.6426
11.5 | 1.4659 | 0.02746 | -0.067 | 53.3831
12 | 1.4586 | 0.03207 | -0.0632 | 45.4818
12.5 | 1.452 | 0.03701 | -0.0601 | 39.2326
13 | 1.4521 | 0.04168 | -0.0578 | 34.8393
13.5 | 1.453 | 0.04654 | -0.056 | 31.2205
14 | 1.4553 | 0.0515 | -0.0546 | 28.2583
14.5 | 1.4559 | 0.05686 | -0.0535 | 25.605
15.5 | 1.46 | 0.06795 | -0.0524 | 21.4864
16 | 1.4653 | 0.07344 | -0.0524 | 19.9523
16.5 | 1.4698 | 0.07924 | -0.0527 | 18.5487
17 | 1.4771 | 0.0848 | -0.0533 | 17.4186
17.5 | 1.4784 | 0.09133 | -0.0543 | 16.1875
18 | 1.4849 | 0.09725 | -0.0554 | 15.2689
18.5 | 1.4878 | 0.10379 | -0.0569 | 14.3347
19 | 1.4862 | 0.11113 | -0.0589 | 13.3735
19.5 | 1.49 | 0.11771 | -0.0609 | 12.6582
20 | 1.49 | 0.12494 | -0.0634 | 11.9257

## 45. Re 1M Mach 0.25 (1)
BIGFOIL.COM POLAR EXPORT
NACA63-717 a=0.5
NACA63-717 a=0.5 |  |  |  | Cl Max: | 1.764 | at alpha= | 13 | deg
JavaFoil+Calcfoil stall+Eppler ext transition |  |  |  | L/D Max: | 124.455 | at alpha= | 6 | deg
Re: | 1000000 |  |  | Cd Min: | 0.00621 | at alpha= | -2.5 | deg
Mach: | 0.25 |  |  | Cl=0 at alpha= | -4.5703 | deg
|  |  |  | @ Cl=0.1, Cd= | 0.0088244
|  |  |  | @ Cl=0.4, Cd= | 0.0070587
|  |  |  | @ Cl=0.6, Cd= | 0.007386
alpha (deg) | Cl | Cd | Cm | Cl/Cd
-17.5 | -0.27 | 0.16267 | -0.036 | -1.658
-17 | -0.321 | 0.15408 | -0.037 | -2.082
-16.5 | -0.366 | 0.14825 | -0.037 | -2.469
-16 | -0.407 | 0.13456 | -0.038 | -3.024
-15.5 | -0.443 | 0.12733 | -0.039 | -3.482
-15 | -0.475 | 0.12019 | -0.039 | -3.953
-14.5 | -0.502 | 0.11328 | -0.04 | -4.431
-14 | -0.523 | 0.10473 | -0.04 | -4.996
-13.5 | -0.539 | 0.10136 | -0.041 | -5.314
-13 | -0.548 | 0.09351 | -0.041 | -5.863
-12.5 | -0.553 | 0.08573 | -0.044 | -6.447
-12 | -0.549 | 0.08234 | -0.043 | -6.67
-11.5 | -0.542 | 0.07504 | -0.046 | -7.217
-11 | -0.528 | 0.06903 | -0.048 | -7.65
-10.5 | -0.51 | 0.06294 | -0.051 | -8.096
-10 | -0.489 | 0.05519 | -0.055 | -8.851
-9.5 | -0.491 | 0.03011 | -0.071 | -16.319
-9 | -0.47 | 0.02082 | -0.076 | -22.575
-8.5 | -0.448 | 0.01338 | -0.082 | -33.454
-8 | -0.407 | 0.01212 | -0.084 | -33.556
-7.5 | -0.357 | 0.01022 | -0.086 | -34.945
-7 | -0.3 | 0.00998 | -0.086 | -30.077
-6.5 | -0.241 | 0.00914 | -0.087 | -26.333
-6 | -0.179 | 0.00873 | -0.087 | -20.552
-5.5 | -0.117 | 0.00951 | -0.088 | -12.344
-5 | -0.055 | 0.0093 | -0.089 | -5.885
-4.5 | 0.009 | 0.00905 | -0.089 | 0.942
-4 | 0.072 | 0.00889 | -0.09 | 8.114
-3.5 | 0.136 | 0.00874 | -0.09 | 15.556
-3 | 0.2 | 0.0087 | -0.091 | 22.985
-2.5 | 0.264 | 0.00621 | -0.091 | 42.533
-2 | 0.329 | 0.00699 | -0.092 | 47.053
-1.5 | 0.393 | 0.00705 | -0.093 | 55.718
-1 | 0.457 | 0.00713 | -0.093 | 64.029
-0.5 | 0.521 | 0.00722 | -0.094 | 72.074
0 | 0.584 | 0.00737 | -0.094 | 79.328
0.5 | 0.644 | 0.00743 | -0.094 | 86.67
1 | 0.704 | 0.0078 | -0.095 | 90.317
1.5 | 0.765 | 0.00802 | -0.095 | 95.454
2 | 0.826 | 0.00825 | -0.095 | 100.139
2.5 | 0.887 | 0.00852 | -0.096 | 104.053
3 | 0.947 | 0.00878 | -0.096 | 107.844
3.5 | 1.007 | 0.0091 | -0.096 | 110.653
4 | 1.059 | 0.00942 | -0.097 | 112.379
4.5 | 1.117 | 0.00978 | -0.097 | 114.17
5 | 1.175 | 0.00959 | -0.097 | 122.529
5.5 | 1.233 | 0.00998 | -0.098 | 123.492
6 | 1.29 | 0.01036 | -0.098 | 124.455
6.5 | 1.345 | 0.01085 | -0.099 | 123.919
7 | 1.4 | 0.01147 | -0.099 | 122.051
7.5 | 1.451 | 0.01212 | -0.099 | 119.749
8 | 1.5 | 0.01293 | -0.1 | 116.044
8.5 | 1.548 | 0.01371 | -0.1 | 112.926
9 | 1.593 | 0.01473 | -0.1 | 108.097
9.5 | 1.633 | 0.0159 | -0.101 | 102.739
10 | 1.652 | 0.0283 | -0.1 | 58.392
10.5 | 1.686 | 0.03015 | -0.1 | 55.927
11 | 1.715 | 0.03205 | -0.1 | 53.496
11.5 | 1.736 | 0.03413 | -0.1 | 50.876
12 | 1.752 | 0.03622 | -0.101 | 48.372
12.5 | 1.762 | 0.0385 | -0.101 | 45.76
13 | 1.764 | 0.04096 | -0.101 | 43.061
13.5 | 1.756 | 0.04361 | -0.102 | 40.269
14 | 1.737 | 0.04638 | -0.102 | 37.459
14.5 | 1.71 | 0.04946 | -0.102 | 34.567
15 | 1.673 | 0.05306 | -0.102 | 31.528
15.5 | 1.627 | 0.05702 | -0.102 | 28.524
16 | 1.571 | 0.06135 | -0.103 | 25.61
16.5 | 1.507 | 0.06637 | -0.102 | 22.7
17 | 1.429 | 0.07254 | -0.102 | 19.698
17.5 | 1.336 | 0.08 | -0.102 | 16.703
18 | 1.232 | 0.09098 | -0.1 | 13.54

## 46. Re 1M Mach 0.25 (2)
BIGFOIL.COM POLAR EXPORT
NACA63-717 a=0.5
NACA63-717 a=0.5 |  |  |  | Cl Max: | 1.4961 | at alpha= | 9.5 | deg
XFOIL ncrit=9 |  |  |  | L/D Max: | 151.573 | at alpha= | 6 | deg
Re: | 1000000 |  |  | Cd Min: | 0.19091 | at alpha= | -18 | deg
Mach: | 0.25 |  |  | Cl=0 at alpha= | -4.657 | deg
|  |  |  | @ Cl=0.1, Cd= | 0.009372
|  |  |  | @ Cl=0.4, Cd= | 0.007527
|  |  |  | @ Cl=0.6, Cd= | 0.0075623
alpha (deg) | Cl | Cd | Cm | Cl/Cd
-18 | -0.3817 | 0.19091 | -0.0165 | -1.9994
-17.5 | -0.3657 | 0.18315 | -0.0208 | -1.9967
-17 | -0.3483 | 0.17574 | -0.0243 | -1.9819
-16 | -0.5112 | 0.11441 | -0.0531 | -4.4681
-15.5 | -0.6385 | 0.08433 | -0.0727 | -7.5714
-15 | -0.7494 | 0.05989 | -0.0892 | -12.5129
-14.5 | -0.8013 | 0.0461 | -0.0988 | -17.3818
-14 | -0.8368 | 0.03606 | -0.1053 | -23.2058
-13.5 | -0.8527 | 0.0292 | -0.1087 | -29.2021
-13 | -0.8642 | 0.02462 | -0.1078 | -35.1015
-12.5 | -0.8585 | 0.02206 | -0.1036 | -38.9166
-12 | -0.8275 | 0.01996 | -0.1012 | -41.4579
-11.5 | -0.7844 | 0.01848 | -0.0995 | -42.4459
-11 | -0.7314 | 0.01762 | -0.0986 | -41.5096
-10.5 | -0.6761 | 0.01699 | -0.0978 | -39.794
-10 | -0.6185 | 0.01653 | -0.0973 | -37.4168
-9.5 | -0.5629 | 0.01582 | -0.0969 | -35.5815
-9 | -0.5062 | 0.01522 | -0.0965 | -33.2589
-8.5 | -0.4508 | 0.01438 | -0.0961 | -31.3491
-8 | -0.393 | 0.01377 | -0.096 | -28.5403
-7.5 | -0.3353 | 0.01314 | -0.0959 | -25.5175
-7 | -0.279 | 0.01229 | -0.0957 | -22.7014
-6.5 | -0.2197 | 0.01177 | -0.0959 | -18.6661
-6 | -0.1607 | 0.01122 | -0.096 | -14.3226
-5.5 | -0.1016 | 0.01077 | -0.0962 | -9.4336
-5 | -0.0415 | 0.01026 | -0.0966 | -4.0448
-4.5 | 0.019 | 0.00989 | -0.0971 | 1.9211
-4 | 0.0793 | 0.00951 | -0.0975 | 8.3386
-3.5 | 0.1393 | 0.00911 | -0.0981 | 15.2909
-2.5 | 0.2585 | 0.00792 | -0.0996 | 32.6389
-2 | 0.3184 | 0.0076 | -0.1003 | 41.8947
-1.5 | 0.3799 | 0.00754 | -0.101 | 50.3846
-1 | 0.4415 | 0.0075 | -0.1018 | 58.8667
-0.5 | 0.5029 | 0.00754 | -0.1025 | 66.6976
0 | 0.564 | 0.00758 | -0.1033 | 74.4063
0.5 | 0.6252 | 0.00755 | -0.1041 | 82.8079
1 | 0.686 | 0.00757 | -0.1048 | 90.6209
1.5 | 0.7465 | 0.00762 | -0.1055 | 97.9659
2 | 0.8069 | 0.00757 | -0.1062 | 106.5918
2.5 | 0.8661 | 0.00756 | -0.1066 | 114.5635
3 | 0.9245 | 0.00753 | -0.1069 | 122.7756
3.5 | 0.9811 | 0.00751 | -0.1066 | 130.6391
4 | 1.0326 | 0.00754 | -0.1052 | 136.9496
4.5 | 1.1009 | 0.00761 | -0.1075 | 144.6649
5 | 1.1587 | 0.00785 | -0.1077 | 147.6051
5.5 | 1.2154 | 0.00812 | -0.1077 | 149.6798
6 | 1.2717 | 0.00839 | -0.1077 | 151.5733
6.5 | 1.3249 | 0.00876 | -0.1071 | 151.2443
7 | 1.375 | 0.0092 | -0.106 | 149.4565
7.5 | 1.4216 | 0.00971 | -0.1044 | 146.4058
8 | 1.4591 | 0.01034 | -0.1011 | 141.1122
8.5 | 1.475 | 0.01149 | -0.0948 | 128.3725
9 | 1.488 | 0.01327 | -0.0892 | 112.1326
9.5 | 1.4961 | 0.01567 | -0.0838 | 95.4754
10 | 1.4897 | 0.01921 | -0.0777 | 77.5482
10.5 | 1.4777 | 0.02345 | -0.0719 | 63.0149
11 | 1.4654 | 0.02812 | -0.0669 | 52.1124
11.5 | 1.4544 | 0.03317 | -0.0628 | 43.8468
12 | 1.4443 | 0.03856 | -0.0594 | 37.4559
12.5 | 1.4382 | 0.04397 | -0.0568 | 32.7087
13 | 1.4363 | 0.04933 | -0.0549 | 29.1162
13.5 | 1.4356 | 0.05486 | -0.0534 | 26.1684
14 | 1.4347 | 0.06065 | -0.0523 | 23.6554
14.5 | 1.4336 | 0.06677 | -0.0517 | 21.4707

## 47. Re 1M Mach 0.50 (1)
BIGFOIL.COM POLAR EXPORT
NACA63-717 a=0.5
NACA63-717 a=0.5 |  |  |  | Cl Max: | 1.694 | at alpha= | 9 | deg
JavaFoil+Calcfoil stall+Eppler ext transition |  |  |  | L/D Max: | 106.4 | at alpha= | 5.5 | deg
Re: | 1000000 |  |  | Cd Min: | 0.00641 | at alpha= | -2 | deg
Mach: | 0.5 |  |  | Cl=0 at alpha= | -4.5643 | deg
|  |  |  | @ Cl=0.1, Cd= | 0.0094009
|  |  |  | @ Cl=0.4, Cd= | 0.0070094
|  |  |  | @ Cl=0.6, Cd= | 0.0080566
alpha (deg) | Cl | Cd | Cm | Cl/Cd
-20 | -0.887 | 0.20007 | -0.046 | -4.435
-19.5 | -0.859 | 0.19331 | -0.046 | -4.442
-19 | -0.83 | 0.18777 | -0.046 | -4.422
-18.5 | -0.802 | 0.18303 | -0.046 | -4.382
-18 | -0.774 | 0.18139 | -0.047 | -4.269
-17.5 | -0.743 | 0.17097 | -0.045 | -4.348
-17 | -0.715 | 0.16358 | -0.045 | -4.368
-16.5 | -0.686 | 0.16084 | -0.045 | -4.265
-16 | -0.657 | 0.15762 | -0.045 | -4.171
-15.5 | -0.629 | 0.15351 | -0.045 | -4.097
-15 | -0.599 | 0.14447 | -0.043 | -4.147
-14.5 | -0.57 | 0.13671 | -0.043 | -4.171
-14 | -0.542 | 0.13132 | -0.043 | -4.124
-13.5 | -0.513 | 0.1274 | -0.043 | -4.026
-13 | -0.484 | 0.12234 | -0.044 | -3.959
-12.5 | -0.456 | 0.1188 | -0.044 | -3.836
-12 | -0.426 | 0.11299 | -0.041 | -3.771
-11.5 | -0.397 | 0.10834 | -0.041 | -3.668
-11 | -0.369 | 0.10389 | -0.041 | -3.549
-10.5 | -0.34 | 0.10337 | -0.042 | -3.29
-10 | -0.311 | 0.09704 | -0.04 | -3.206
-9.5 | -0.283 | 0.08178 | -0.043 | -3.459
-9 | -0.254 | 0.07188 | -0.044 | -3.537
-8.5 | -0.226 | 0.06194 | -0.047 | -3.651
-8 | -0.31 | 0.05563 | -0.05 | -5.569
-7.5 | -0.299 | 0.04706 | -0.059 | -6.345
-7 | -0.298 | 0.01686 | -0.089 | -17.671
-6.5 | -0.254 | 0.01225 | -0.094 | -20.748
-6 | -0.197 | 0.00959 | -0.098 | -20.512
-5.5 | -0.13 | 0.00906 | -0.098 | -14.296
-5 | -0.061 | 0.00997 | -0.099 | -6.08
-4.5 | 0.009 | 0.00971 | -0.1 | 0.975
-4 | 0.08 | 0.00946 | -0.1 | 8.488
-3.5 | 0.151 | 0.00925 | -0.101 | 16.385
-3 | 0.223 | 0.0091 | -0.102 | 24.493
-2.5 | 0.295 | 0.00908 | -0.102 | 32.44
-2 | 0.368 | 0.00641 | -0.102 | 57.33
-1.5 | 0.439 | 0.00774 | -0.102 | 56.738
-1 | 0.511 | 0.00784 | -0.103 | 65.125
-0.5 | 0.582 | 0.00792 | -0.103 | 73.508
0 | 0.64 | 0.00836 | -0.103 | 76.579
0.5 | 0.709 | 0.00866 | -0.104 | 81.803
1 | 0.777 | 0.00895 | -0.104 | 86.809
1.5 | 0.844 | 0.00927 | -0.105 | 91.095
2 | 0.912 | 0.00964 | -0.105 | 94.613
2.5 | 0.979 | 0.01003 | -0.105 | 97.662
3 | 1.046 | 0.01041 | -0.106 | 100.503
3.5 | 1.113 | 0.01087 | -0.106 | 102.328
4 | 1.165 | 0.01143 | -0.107 | 101.952
4.5 | 1.229 | 0.01198 | -0.107 | 102.573
5 | 1.292 | 0.01256 | -0.108 | 102.865
5.5 | 1.355 | 0.01273 | -0.108 | 106.4
6 | 1.417 | 0.01344 | -0.108 | 105.447
6.5 | 1.476 | 0.01413 | -0.109 | 104.512
7 | 1.533 | 0.01516 | -0.109 | 101.145
7.5 | 1.583 | 0.0163 | -0.109 | 97.154
8 | 1.629 | 0.01768 | -0.11 | 92.12
8.5 | 1.668 | 0.01931 | -0.11 | 86.349
9 | 1.694 | 0.02329 | -0.11 | 72.706
9.5 | 1.693 | 0.03859 | -0.109 | 43.861
10 | 1.685 | 0.04182 | -0.109 | 40.301
10.5 | 1.642 | 0.04589 | -0.11 | 35.787
11 | 1.495 | 0.05146 | -0.11 | 29.056
11.5 | 0.889 | 0.10064 | -0.04 | 8.838
12 | 0.917 | 0.11071 | -0.046 | 8.279
12.5 | 0.944 | 0.11625 | -0.049 | 8.117
13 | 0.971 | 0.12228 | -0.051 | 7.937
13.5 | 0.998 | 0.13266 | -0.054 | 7.52
14 | 1.025 | 0.1371 | -0.057 | 7.475

## 48. Re 1M Mach 0.50 (2)
BIGFOIL.COM POLAR EXPORT
NACA63-717 a=0.5
NACA63-717 a=0.5 |  |  |  | Cl Max: | 1.5048 | at alpha= | 9 | deg
XFOIL ncrit=9 |  |  |  | L/D Max: | 130.602 | at alpha= | 4.5 | deg
Re: | 1000000 |  |  | Cd Min: | 0.23911 | at alpha= | -20 | deg
Mach: | 0.5 |  |  | Cl=0 at alpha= | -4.6703 | deg
|  |  |  | @ Cl=0.1, Cd= | 0.010519
|  |  |  | @ Cl=0.4, Cd= | 0.0083774
|  |  |  | @ Cl=0.6, Cd= | 0.0083393
alpha (deg) | Cl | Cd | Cm | Cl/Cd
-20 | -0.4706 | 0.23911 | 0.005 | -1.9681
-19.5 | -0.4457 | 0.23228 | 0.0003 | -1.9188
-19 | -0.421 | 0.22519 | -0.0046 | -1.8695
-18.5 | -0.3972 | 0.21756 | -0.0095 | -1.8257
-18 | -0.3782 | 0.20795 | -0.0154 | -1.8187
-17 | -0.3347 | 0.19155 | -0.0253 | -1.7473
-16.5 | -0.3067 | 0.18589 | -0.029 | -1.6499
-16 | -0.2909 | 0.17542 | -0.0341 | -1.6583
-15.5 | -0.2699 | 0.16768 | -0.0387 | -1.6096
-15 | -0.2524 | 0.15893 | -0.0435 | -1.5881
-14.5 | -0.2377 | 0.14965 | -0.0485 | -1.5884
-14 | -0.2306 | 0.13885 | -0.0541 | -1.6608
-13.5 | -0.2139 | 0.13104 | -0.0587 | -1.6323
-13 | -0.2038 | 0.12208 | -0.0637 | -1.6694
-12.5 | -0.193 | 0.11356 | -0.0688 | -1.6995
-12 | -0.192 | 0.10353 | -0.0746 | -1.8545
-11.5 | -0.1921 | 0.09396 | -0.0804 | -2.0445
-11 | -0.1936 | 0.08475 | -0.0861 | -2.2844
-10.5 | -0.2114 | 0.07396 | -0.093 | -2.8583
-10 | -0.2121 | 0.06589 | -0.0983 | -3.219
-9.5 | -0.326 | 0.04348 | -0.1149 | -7.4977
-9 | -0.3499 | 0.03417 | -0.1227 | -10.24
-8.5 | -0.3745 | 0.02725 | -0.1265 | -13.7431
-8 | -0.389 | 0.02216 | -0.1233 | -17.5542
-7.5 | -0.35 | 0.01944 | -0.1209 | -18.0041
-7 | -0.3 | 0.01704 | -0.1186 | -17.6056
-6.5 | -0.2423 | 0.01507 | -0.1167 | -16.0783
-6 | -0.1771 | 0.01393 | -0.1154 | -12.7136
-5.5 | -0.1109 | 0.0129 | -0.1143 | -8.5969
-5 | -0.0457 | 0.01186 | -0.1134 | -3.8533
-4.5 | 0.0236 | 0.01118 | -0.113 | 2.1109
-4 | 0.0929 | 0.01056 | -0.1129 | 8.7973
-3.5 | 0.1626 | 0.01016 | -0.1129 | 16.0039
-3 | 0.2327 | 0.00975 | -0.1132 | 23.8667
-2.5 | 0.3018 | 0.00921 | -0.1137 | 32.7687
-2 | 0.3691 | 0.00848 | -0.1143 | 43.5259
-1.5 | 0.4384 | 0.00825 | -0.1149 | 53.1394
-1 | 0.5091 | 0.00823 | -0.1156 | 61.8591
-0.5 | 0.5795 | 0.00831 | -0.1162 | 69.7353
0 | 0.6494 | 0.00841 | -0.1168 | 77.2176
0.5 | 0.7189 | 0.00845 | -0.1174 | 85.0769
1 | 0.7877 | 0.00859 | -0.1179 | 91.6997
1.5 | 0.8564 | 0.00866 | -0.1183 | 98.8915
2 | 0.9243 | 0.00877 | -0.1185 | 105.3934
2.5 | 0.991 | 0.00891 | -0.1185 | 111.2233
3 | 1.0562 | 0.009 | -0.1182 | 117.3556
3.5 | 1.1181 | 0.00912 | -0.1171 | 122.5987
4 | 1.175 | 0.00926 | -0.1149 | 126.8898
4.5 | 1.2368 | 0.00947 | -0.1135 | 130.6019
5 | 1.2863 | 0.01 | -0.1103 | 128.63
5.5 | 1.3255 | 0.01074 | -0.1056 | 123.4171
6 | 1.364 | 0.01178 | -0.1013 | 115.7895
6.5 | 1.4004 | 0.01309 | -0.097 | 106.9824
7 | 1.4323 | 0.01478 | -0.0926 | 96.908
7.5 | 1.4576 | 0.01692 | -0.0879 | 86.1466
8 | 1.4795 | 0.01944 | -0.0831 | 76.106
8.5 | 1.498 | 0.02231 | -0.0784 | 67.1448
9 | 1.5048 | 0.02602 | -0.0734 | 57.8324
10 | 1.4744 | 0.03723 | -0.063 | 39.6025
10.5 | 1.4518 | 0.04399 | -0.0589 | 33.003
11 | 1.4362 | 0.05073 | -0.0558 | 28.3107
12 | 1.4068 | 0.06545 | -0.0521 | 21.4943
12.5 | 1.3989 | 0.0729 | -0.0514 | 19.1893
13 | 1.3933 | 0.08051 | -0.0512 | 17.3059
13.5 | 1.3869 | 0.08857 | -0.0517 | 15.6588
14 | 1.3797 | 0.0971 | -0.0529 | 14.2091

## 49. Re 2M Mach 0.00 (1)
BIGFOIL.COM POLAR EXPORT
NACA63-717 a=0.5
NACA63-717 a=0.5 |  |  |  | Cl Max: | 1.805 | at alpha= | 14 | deg
JavaFoil+Calcfoil stall+Eppler ext transition |  |  |  | L/D Max: | 145.892 | at alpha= | 6 | deg
Re: | 2000000 |  |  | Cd Min: | 0.00545 | at alpha= | -2.5 | deg
Mach: | 0 |  |  | Cl=0 at alpha= | -4.5656 | deg
|  |  |  | @ Cl=0.1, Cd= | 0.0076426
|  |  |  | @ Cl=0.4, Cd= | 0.0061126
|  |  |  | @ Cl=0.6, Cd= | 0.0064294
alpha (deg) | Cl | Cd | Cm | Cl/Cd
-20 | -0.579 | 0.17115 | -0.038 | -3.385
-19.5 | -0.593 | 0.16312 | -0.038 | -3.638
-19 | -0.607 | 0.15546 | -0.038 | -3.904
-18.5 | -0.619 | 0.15118 | -0.038 | -4.097
-18 | -0.631 | 0.14321 | -0.039 | -4.405
-17.5 | -0.641 | 0.13473 | -0.04 | -4.761
-17 | -0.65 | 0.12984 | -0.04 | -5.004
-16.5 | -0.657 | 0.12116 | -0.041 | -5.424
-16 | -0.662 | 0.11429 | -0.042 | -5.794
-15.5 | -0.665 | 0.10783 | -0.043 | -6.17
-15 | -0.665 | 0.10123 | -0.043 | -6.573
-14.5 | -0.663 | 0.09526 | -0.044 | -6.961
-14 | -0.658 | 0.08893 | -0.046 | -7.4
-13.5 | -0.65 | 0.08289 | -0.047 | -7.845
-13 | -0.637 | 0.07939 | -0.047 | -8.025
-12.5 | -0.629 | 0.06779 | -0.052 | -9.28
-12 | -0.621 | 0.05517 | -0.058 | -11.264
-11.5 | -0.625 | 0.03593 | -0.066 | -17.382
-11 | -0.602 | 0.03078 | -0.068 | -19.576
-10.5 | -0.598 | 0.01816 | -0.074 | -32.92
-10 | -0.569 | 0.01495 | -0.076 | -38.094
-9.5 | -0.539 | 0.01106 | -0.079 | -48.709
-9 | -0.506 | 0.01011 | -0.081 | -50.108
-8.5 | -0.456 | 0.00949 | -0.082 | -48.101
-8 | -0.404 | 0.00905 | -0.082 | -44.617
-7.5 | -0.349 | 0.00871 | -0.083 | -40.074
-7 | -0.292 | 0.0061 | -0.083 | -47.904
-6.5 | -0.234 | 0.006 | -0.084 | -38.989
-6 | -0.174 | 0.0059 | -0.085 | -29.564
-5.5 | -0.114 | 0.00737 | -0.085 | -15.458
-5 | -0.053 | 0.00803 | -0.086 | -6.606
-4.5 | 0.008 | 0.00787 | -0.086 | 1.049
-4 | 0.07 | 0.00772 | -0.087 | 9.048
-3.5 | 0.132 | 0.00756 | -0.087 | 17.413
-3 | 0.194 | 0.00642 | -0.088 | 30.153
-2.5 | 0.256 | 0.00545 | -0.089 | 46.88
-2 | 0.318 | 0.00551 | -0.089 | 57.771
-1.5 | 0.38 | 0.00609 | -0.09 | 62.442
-1 | 0.442 | 0.00616 | -0.09 | 71.736
-0.5 | 0.504 | 0.00627 | -0.091 | 80.376
0 | 0.566 | 0.00638 | -0.091 | 88.762
0.5 | 0.628 | 0.00647 | -0.092 | 97.007
1 | 0.689 | 0.00664 | -0.093 | 103.817
1.5 | 0.751 | 0.00681 | -0.093 | 110.223
2 | 0.813 | 0.007 | -0.094 | 116.041
2.5 | 0.87 | 0.00678 | -0.094 | 128.233
3 | 0.927 | 0.00743 | -0.094 | 124.831
3.5 | 0.985 | 0.00763 | -0.094 | 129.18
4 | 1.036 | 0.00788 | -0.095 | 131.476
4.5 | 1.093 | 0.00811 | -0.095 | 134.677
5 | 1.149 | 0.00846 | -0.095 | 135.898
5.5 | 1.206 | 0.00879 | -0.096 | 137.16
6 | 1.261 | 0.00864 | -0.096 | 145.892
6.5 | 1.316 | 0.00905 | -0.096 | 145.341
7 | 1.369 | 0.00947 | -0.097 | 144.612
7.5 | 1.42 | 0.00985 | -0.097 | 144.224
8 | 1.469 | 0.01056 | -0.097 | 139.116
8.5 | 1.516 | 0.01131 | -0.098 | 134.086
9 | 1.56 | 0.01248 | -0.098 | 124.993
9.5 | 1.6 | 0.01459 | -0.098 | 109.651
10 | 1.638 | 0.0165 | -0.098 | 99.272
10.5 | 1.664 | 0.02404 | -0.098 | 69.237
11 | 1.698 | 0.02547 | -0.098 | 66.661
11.5 | 1.727 | 0.02704 | -0.098 | 63.866
12 | 1.752 | 0.02857 | -0.099 | 61.331
12.5 | 1.774 | 0.0302 | -0.099 | 58.729
13 | 1.791 | 0.03193 | -0.099 | 56.077
13.5 | 1.801 | 0.03377 | -0.1 | 53.335
14 | 1.805 | 0.03575 | -0.1 | 50.497
14.5 | 1.804 | 0.03786 | -0.1 | 47.662
15 | 1.798 | 0.04009 | -0.1 | 44.858
15.5 | 1.787 | 0.04242 | -0.101 | 42.133
16 | 1.771 | 0.04516 | -0.101 | 39.218
16.5 | 1.751 | 0.04782 | -0.101 | 36.613
17 | 1.723 | 0.05078 | -0.101 | 33.935
17.5 | 1.688 | 0.05407 | -0.101 | 31.209
18 | 1.649 | 0.05741 | -0.102 | 28.726
18.5 | 1.606 | 0.06104 | -0.102 | 26.319
19 | 1.562 | 0.06483 | -0.102 | 24.09

## 50. Re 2M Mach 0.00 (2)
BIGFOIL.COM POLAR EXPORT
NACA63-717 a=0.5
NACA63-717 a=0.5 |  |  |  | Cl Max: | 1.5935 | at alpha= | 20 | deg
XFOIL ncrit=9 |  |  |  | L/D Max: | 190.824 | at alpha= | 5.5 | deg
Re: | 2000000 |  |  | Cd Min: | 0.17348 | at alpha= | -20 | deg
Mach: | 0 |  |  | Cl=0 at alpha= | -4.6448 | deg
|  |  |  | @ Cl=0.1, Cd= | 0.0076736
|  |  |  | @ Cl=0.4, Cd= | 0.005977
|  |  |  | @ Cl=0.6, Cd= | 0.00593
alpha (deg) | Cl | Cd | Cm | Cl/Cd
-20 | -0.5686 | 0.17348 | -0.0116 | -3.2776
-19.5 | -0.5717 | 0.16258 | -0.0182 | -3.5164
-19 | -0.5751 | 0.15186 | -0.0248 | -3.787
-18.5 | -0.6143 | 0.13343 | -0.0357 | -4.6039
-18 | -0.8757 | 0.07617 | -0.0712 | -11.4967
-17.5 | -0.9395 | 0.05877 | -0.0827 | -15.986
-17 | -1.0123 | 0.04311 | -0.0926 | -23.4818
-16.5 | -1.0128 | 0.0374 | -0.0957 | -27.0802
-16 | -1.0406 | 0.02946 | -0.0994 | -35.3225
-15.5 | -1.0541 | 0.02465 | -0.0991 | -42.7627
-15 | -1.0572 | 0.02207 | -0.0951 | -47.9021
-14.5 | -1.0379 | 0.02037 | -0.0919 | -50.9524
-14 | -1.0051 | 0.0188 | -0.0901 | -53.4628
-13.5 | -0.9651 | 0.01753 | -0.089 | -55.0542
-13 | -0.9213 | 0.01638 | -0.0881 | -56.2454
-12.5 | -0.8741 | 0.01542 | -0.0876 | -56.6861
-12 | -0.8255 | 0.01448 | -0.0872 | -57.0097
-11.5 | -0.7765 | 0.01344 | -0.0868 | -57.7753
-11 | -0.726 | 0.0125 | -0.0866 | -58.08
-10.5 | -0.6714 | 0.01201 | -0.0868 | -55.9034
-10 | -0.6161 | 0.01155 | -0.0871 | -53.342
-9.5 | -0.5601 | 0.01117 | -0.0874 | -50.1432
-9 | -0.5033 | 0.01084 | -0.0878 | -46.4299
-8.5 | -0.4471 | 0.01036 | -0.0881 | -43.1564
-8 | -0.3901 | 0.01003 | -0.0886 | -38.8933
-7.5 | -0.3324 | 0.00973 | -0.0891 | -34.1624
-7 | -0.2749 | 0.00934 | -0.0896 | -29.4325
-6.5 | -0.2169 | 0.00906 | -0.0902 | -23.9404
-6 | -0.1588 | 0.0088 | -0.0908 | -18.0455
-5.5 | -0.1003 | 0.0085 | -0.0914 | -11.8
-5 | -0.0417 | 0.00824 | -0.0921 | -5.0607
-4.5 | 0.017 | 0.00804 | -0.0928 | 2.1144
-4 | 0.0757 | 0.00781 | -0.0935 | 9.6927
-3.5 | 0.1345 | 0.00748 | -0.0943 | 17.9813
-3 | 0.1931 | 0.00716 | -0.095 | 26.9693
-2.5 | 0.2513 | 0.0068 | -0.0959 | 36.9559
-2 | 0.3093 | 0.00632 | -0.0967 | 48.9399
-1.5 | 0.3681 | 0.00602 | -0.0976 | 61.1462
-1 | 0.4275 | 0.00594 | -0.0985 | 71.9697
-0.5 | 0.4865 | 0.00595 | -0.0993 | 81.7647
0 | 0.5463 | 0.00593 | -0.1002 | 92.1248
0.5 | 0.6058 | 0.00593 | -0.1011 | 102.1585
1 | 0.6647 | 0.00598 | -0.1019 | 111.1538
1.5 | 0.7239 | 0.00599 | -0.1028 | 120.8514
2 | 0.783 | 0.006 | -0.1037 | 130.5
2.5 | 0.8411 | 0.00606 | -0.1045 | 138.7954
3 | 0.8998 | 0.00599 | -0.1053 | 150.217
3.5 | 0.957 | 0.00599 | -0.106 | 159.7663
4 | 1.0142 | 0.00598 | -0.1066 | 169.5987
4.5 | 1.0696 | 0.00606 | -0.1069 | 176.5017
5 | 1.1226 | 0.00609 | -0.1066 | 184.335
5.5 | 1.1812 | 0.00619 | -0.1075 | 190.8239
6 | 1.2358 | 0.0065 | -0.1078 | 190.1231
6.5 | 1.2897 | 0.00682 | -0.1081 | 189.1056
7 | 1.3424 | 0.00718 | -0.1081 | 186.9638
7.5 | 1.391 | 0.00771 | -0.1076 | 180.415
8 | 1.4322 | 0.00852 | -0.1059 | 168.0986
8.5 | 1.4623 | 0.00959 | -0.1023 | 152.4818
9 | 1.4658 | 0.01097 | -0.0943 | 133.619
9.5 | 1.4632 | 0.01321 | -0.0869 | 110.7646
10 | 1.4646 | 0.01583 | -0.0811 | 92.5205
10.5 | 1.4609 | 0.01912 | -0.0756 | 76.4069
11 | 1.461 | 0.02249 | -0.0711 | 64.9622
11.5 | 1.4614 | 0.02609 | -0.0671 | 56.0138
12 | 1.4637 | 0.02988 | -0.0639 | 48.9859
12.5 | 1.4695 | 0.03366 | -0.0613 | 43.6572
13 | 1.4772 | 0.0375 | -0.0592 | 39.392
13.5 | 1.4825 | 0.04173 | -0.0572 | 35.526
14 | 1.4894 | 0.04602 | -0.0557 | 32.3642
15 | 1.508 | 0.05462 | -0.0537 | 27.6089
15.5 | 1.5196 | 0.0589 | -0.0531 | 25.7997
16 | 1.5315 | 0.06328 | -0.0528 | 24.202
16.5 | 1.5414 | 0.068 | -0.0527 | 22.6676
17 | 1.5529 | 0.07264 | -0.0528 | 21.378
17.5 | 1.5627 | 0.07761 | -0.0532 | 20.1353
18 | 1.5703 | 0.08296 | -0.0537 | 18.9284
18.5 | 1.5789 | 0.08831 | -0.0546 | 17.8791
19 | 1.583 | 0.09437 | -0.0557 | 16.7744
19.5 | 1.5888 | 0.10026 | -0.0571 | 15.8468
20 | 1.5935 | 0.1064 | -0.0587 | 14.9765

## 51. Re 2M Mach 0.10 (1)
BIGFOIL.COM POLAR EXPORT
NACA63-717 a=0.5
NACA63-717 a=0.5 |  |  |  | Cl Max: | 1.8 | at alpha= | 14 | deg
JavaFoil+Calcfoil stall+Eppler ext transition |  |  |  | L/D Max: | 145.014 | at alpha= | 6 | deg
Re: | 2000000 |  |  | Cd Min: | 0.00549 | at alpha= | -2.5 | deg
Mach: | 0.1 |  |  | Cl=0 at alpha= | -4.5656 | deg
|  |  |  | @ Cl=0.1, Cd= | 0.0076626
|  |  |  | @ Cl=0.4, Cd= | 0.0061445
|  |  |  | @ Cl=0.6, Cd= | 0.006465
alpha (deg) | Cl | Cd | Cm | Cl/Cd
-20 | -0.529 | 0.17592 | -0.037 | -3.007
-19.5 | -0.546 | 0.16623 | -0.037 | -3.284
-19 | -0.562 | 0.15893 | -0.038 | -3.538
-18.5 | -0.578 | 0.15391 | -0.038 | -3.754
-18 | -0.593 | 0.14656 | -0.039 | -4.043
-17.5 | -0.606 | 0.1382 | -0.039 | -4.385
-17 | -0.618 | 0.1289 | -0.04 | -4.797
-16.5 | -0.628 | 0.12286 | -0.04 | -5.115
-16 | -0.637 | 0.11667 | -0.041 | -5.456
-15.5 | -0.643 | 0.10967 | -0.042 | -5.862
-15 | -0.646 | 0.103 | -0.043 | -6.272
-14.5 | -0.646 | 0.09688 | -0.044 | -6.672
-14 | -0.644 | 0.09091 | -0.045 | -7.083
-13.5 | -0.638 | 0.0846 | -0.046 | -7.545
-13 | -0.627 | 0.08103 | -0.047 | -7.744
-12.5 | -0.62 | 0.07056 | -0.051 | -8.78
-12 | -0.608 | 0.0614 | -0.055 | -9.909
-11.5 | -0.612 | 0.04105 | -0.064 | -14.918
-11 | -0.595 | 0.03385 | -0.067 | -17.573
-10.5 | -0.591 | 0.02014 | -0.073 | -29.345
-10 | -0.565 | 0.01614 | -0.076 | -34.992
-9.5 | -0.538 | 0.01245 | -0.079 | -43.23
-9 | -0.5 | 0.01162 | -0.081 | -43.051
-8.5 | -0.458 | 0.00954 | -0.082 | -47.962
-8 | -0.405 | 0.00913 | -0.083 | -44.356
-7.5 | -0.35 | 0.00875 | -0.083 | -40.059
-7 | -0.294 | 0.00611 | -0.084 | -48.035
-6.5 | -0.235 | 0.00601 | -0.084 | -39.113
-6 | -0.175 | 0.00591 | -0.085 | -29.651
-5.5 | -0.114 | 0.00739 | -0.086 | -15.495
-5 | -0.053 | 0.00714 | -0.086 | -7.464
-4.5 | 0.008 | 0.00789 | -0.087 | 1.052
-4 | 0.07 | 0.00774 | -0.087 | 9.066
-3.5 | 0.132 | 0.00758 | -0.088 | 17.458
-3 | 0.195 | 0.00645 | -0.088 | 30.188
-2.5 | 0.257 | 0.00549 | -0.089 | 46.798
-2 | 0.32 | 0.00552 | -0.09 | 57.936
-1.5 | 0.382 | 0.00613 | -0.09 | 62.369
-1 | 0.444 | 0.00618 | -0.091 | 71.972
-0.5 | 0.507 | 0.00628 | -0.091 | 80.633
0 | 0.569 | 0.0064 | -0.092 | 88.858
0.5 | 0.631 | 0.00653 | -0.092 | 96.602
1 | 0.693 | 0.00665 | -0.093 | 104.134
1.5 | 0.755 | 0.00682 | -0.094 | 110.712
2 | 0.817 | 0.00702 | -0.094 | 116.344
2.5 | 0.873 | 0.00682 | -0.094 | 128.103
3 | 0.931 | 0.00744 | -0.094 | 125.045
3.5 | 0.989 | 0.00769 | -0.095 | 128.748
4 | 1.04 | 0.00794 | -0.095 | 131.04
4.5 | 1.098 | 0.0082 | -0.095 | 133.848
5 | 1.154 | 0.00853 | -0.096 | 135.371
5.5 | 1.211 | 0.00887 | -0.096 | 136.538
6 | 1.267 | 0.00873 | -0.096 | 145.014
6.5 | 1.321 | 0.00915 | -0.097 | 144.433
7 | 1.375 | 0.00958 | -0.097 | 143.505
7.5 | 1.426 | 0.00996 | -0.098 | 143.086
8 | 1.475 | 0.0107 | -0.098 | 137.886
8.5 | 1.522 | 0.01145 | -0.098 | 132.952
9 | 1.566 | 0.01269 | -0.098 | 123.375
9.5 | 1.605 | 0.01486 | -0.098 | 108.005
10 | 1.643 | 0.01683 | -0.099 | 97.611
10.5 | 1.669 | 0.02433 | -0.098 | 68.58
11 | 1.702 | 0.02601 | -0.098 | 65.427
11.5 | 1.73 | 0.02747 | -0.099 | 62.995
12 | 1.754 | 0.02902 | -0.099 | 60.448
12.5 | 1.774 | 0.03072 | -0.099 | 57.77
13 | 1.79 | 0.03251 | -0.1 | 55.053
13.5 | 1.798 | 0.03436 | -0.1 | 52.34
14 | 1.8 | 0.0364 | -0.1 | 49.436
14.5 | 1.796 | 0.03859 | -0.101 | 46.536
15 | 1.786 | 0.04103 | -0.101 | 43.532
15.5 | 1.771 | 0.0434 | -0.101 | 40.81
16 | 1.751 | 0.04612 | -0.101 | 37.979
16.5 | 1.726 | 0.04916 | -0.102 | 35.111
17 | 1.693 | 0.05242 | -0.102 | 32.304
17.5 | 1.652 | 0.05582 | -0.102 | 29.604
18 | 1.608 | 0.05897 | -0.102 | 27.277
18.5 | 1.56 | 0.06297 | -0.102 | 24.772
19 | 1.508 | 0.06743 | -0.102 | 22.368

## 52. Re 2M Mach 0.10 (2)
BIGFOIL.COM POLAR EXPORT
NACA63-717 a=0.5
NACA63-717 a=0.5 |  |  |  | Cl Max: | 1.5872 | at alpha= | 20 | deg
XFOIL ncrit=9 |  |  |  | L/D Max: | 190.529 | at alpha= | 5.5 | deg
Re: | 2000000 |  |  | Cd Min: | 0.17716 | at alpha= | -20 | deg
Mach: | 0.1 |  |  | Cl=0 at alpha= | -4.6447 | deg
|  |  |  | @ Cl=0.1, Cd= | 0.0077019
|  |  |  | @ Cl=0.4, Cd= | 0.0059955
|  |  |  | @ Cl=0.6, Cd= | 0.0059484
alpha (deg) | Cl | Cd | Cm | Cl/Cd
-20 | -0.5585 | 0.17716 | -0.0101 | -3.1525
-19.5 | -0.5565 | 0.16742 | -0.0162 | -3.324
-19 | -0.5565 | 0.15727 | -0.0224 | -3.5385
-18.5 | -0.5708 | 0.14413 | -0.0303 | -3.9603
-18 | -0.6154 | 0.12507 | -0.0418 | -4.9204
-17.5 | -0.8418 | 0.07582 | -0.0728 | -11.1026
-17 | -0.9521 | 0.05202 | -0.0887 | -18.3026
-16.5 | -0.9627 | 0.04454 | -0.0932 | -21.6143
-16 | -1.002 | 0.03444 | -0.099 | -29.0941
-15.5 | -1.0249 | 0.02753 | -0.1015 | -37.2285
-15 | -1.0312 | 0.02372 | -0.1002 | -43.4739
-14.5 | -1.0305 | 0.02156 | -0.0953 | -47.7968
-14 | -1.0045 | 0.01969 | -0.0929 | -51.0157
-13.5 | -0.9678 | 0.01823 | -0.0914 | -53.0883
-13 | -0.9259 | 0.0169 | -0.0902 | -54.787
-12.5 | -0.8796 | 0.01582 | -0.0894 | -55.6005
-12 | -0.8306 | 0.01487 | -0.0889 | -55.8574
-11.5 | -0.7813 | 0.01382 | -0.0884 | -56.534
-11 | -0.732 | 0.01268 | -0.088 | -57.7287
-10.5 | -0.6772 | 0.01212 | -0.088 | -55.8746
-10 | -0.621 | 0.01169 | -0.0882 | -53.1223
-9.5 | -0.5648 | 0.01127 | -0.0884 | -50.1154
-9 | -0.5075 | 0.01091 | -0.0887 | -46.517
-8.5 | -0.4506 | 0.01045 | -0.089 | -43.1196
-8 | -0.3932 | 0.0101 | -0.0894 | -38.9307
-7.5 | -0.335 | 0.00978 | -0.0899 | -34.2536
-7 | -0.277 | 0.00939 | -0.0903 | -29.4995
-6.5 | -0.2186 | 0.00911 | -0.0909 | -23.9956
-6 | -0.1599 | 0.00885 | -0.0915 | -18.0678
-5.5 | -0.1011 | 0.00853 | -0.0921 | -11.8523
-5 | -0.042 | 0.00827 | -0.0927 | -5.0786
-4.5 | 0.0171 | 0.00808 | -0.0934 | 2.1163
-4 | 0.0763 | 0.00783 | -0.0941 | 9.7446
-3.5 | 0.1355 | 0.00751 | -0.0948 | 18.0426
-3 | 0.1945 | 0.00719 | -0.0956 | 27.0515
-2.5 | 0.253 | 0.00685 | -0.0964 | 36.9343
-2 | 0.3115 | 0.00635 | -0.0973 | 49.0551
-1.5 | 0.3706 | 0.00603 | -0.0982 | 61.4594
-1 | 0.4303 | 0.00596 | -0.0991 | 72.198
-0.5 | 0.4897 | 0.00597 | -0.0999 | 82.0268
0 | 0.55 | 0.00594 | -0.1008 | 92.5926
0.5 | 0.6098 | 0.00595 | -0.1017 | 102.4874
1 | 0.669 | 0.00601 | -0.1025 | 111.3145
1.5 | 0.7288 | 0.00601 | -0.1034 | 121.2646
2.5 | 0.8467 | 0.00608 | -0.1051 | 139.2599
3 | 0.9058 | 0.00602 | -0.1059 | 150.4651
3.5 | 0.9632 | 0.00604 | -0.1066 | 159.4702
4 | 1.0209 | 0.00602 | -0.1072 | 169.5847
4.5 | 1.0769 | 0.0061 | -0.1075 | 176.541
5 | 1.1301 | 0.00615 | -0.1071 | 183.7561
5.5 | 1.1889 | 0.00624 | -0.108 | 190.5288
6 | 1.2438 | 0.00655 | -0.1083 | 189.8931
6.5 | 1.298 | 0.00689 | -0.1084 | 188.389
7 | 1.3509 | 0.00725 | -0.1084 | 186.331
7.5 | 1.3992 | 0.00781 | -0.1077 | 179.1549
8 | 1.4399 | 0.00862 | -0.1058 | 167.0418
8.5 | 1.4676 | 0.00973 | -0.1017 | 150.8325
9 | 1.4668 | 0.01125 | -0.0931 | 130.3822
9.5 | 1.4645 | 0.01363 | -0.086 | 107.4468
10 | 1.4653 | 0.01639 | -0.0802 | 89.4021
10.5 | 1.4608 | 0.01981 | -0.0747 | 73.7405
11 | 1.46 | 0.02332 | -0.0702 | 62.6072
11.5 | 1.4596 | 0.02708 | -0.0663 | 53.8996
12 | 1.4627 | 0.0309 | -0.0631 | 47.3366
12.5 | 1.4673 | 0.03488 | -0.0605 | 42.0671
13 | 1.4743 | 0.03887 | -0.0584 | 37.929
13.5 | 1.4788 | 0.04327 | -0.0566 | 34.1761
14 | 1.4847 | 0.04775 | -0.055 | 31.0932
14.5 | 1.4934 | 0.05214 | -0.0539 | 28.6421
15 | 1.5039 | 0.0565 | -0.0532 | 26.6177
15.5 | 1.5153 | 0.0609 | -0.0526 | 24.8818
16 | 1.5289 | 0.06518 | -0.0524 | 23.4566
16.5 | 1.5373 | 0.07017 | -0.0523 | 21.9082
17 | 1.5488 | 0.07497 | -0.0525 | 20.6589
17.5 | 1.5564 | 0.08036 | -0.053 | 19.3678
18 | 1.5647 | 0.08575 | -0.0537 | 18.2472
18.5 | 1.5725 | 0.09133 | -0.0546 | 17.2178
19 | 1.575 | 0.09772 | -0.0559 | 16.1175
19.5 | 1.5834 | 0.10336 | -0.0573 | 15.3193
20 | 1.5872 | 0.10974 | -0.059 | 14.4633

## 53. Re 2M Mach 0.25 (1)
BIGFOIL.COM POLAR EXPORT
NACA63-717 a=0.5
NACA63-717 a=0.5 |  |  |  | Cl Max: | 1.771 | at alpha= | 13 | deg
JavaFoil+Calcfoil stall+Eppler ext transition |  |  |  | L/D Max: | 140.588 | at alpha= | 6 | deg
Re: | 2000000 |  |  | Cd Min: | 0.00555 | at alpha= | -2.5 | deg
Mach: | 0.25 |  |  | Cl=0 at alpha= | -4.5703 | deg
|  |  |  | @ Cl=0.1, Cd= | 0.0072269
|  |  |  | @ Cl=0.4, Cd= | 0.0062355
|  |  |  | @ Cl=0.6, Cd= | 0.0065325
alpha (deg) | Cl | Cd | Cm | Cl/Cd
-17.5 | -0.27 | 0.15328 | -0.037 | -1.761
-17 | -0.321 | 0.14542 | -0.038 | -2.208
-16.5 | -0.366 | 0.13951 | -0.038 | -2.627
-16 | -0.407 | 0.12761 | -0.039 | -3.193
-15.5 | -0.444 | 0.1207 | -0.04 | -3.677
-15 | -0.476 | 0.11443 | -0.04 | -4.157
-14.5 | -0.503 | 0.10686 | -0.041 | -4.704
-14 | -0.525 | 0.10005 | -0.042 | -5.243
-13.5 | -0.54 | 0.09461 | -0.043 | -5.707
-13 | -0.55 | 0.08863 | -0.044 | -6.204
-12.5 | -0.555 | 0.08039 | -0.046 | -6.904
-12 | -0.551 | 0.07724 | -0.046 | -7.139
-11.5 | -0.545 | 0.06973 | -0.049 | -7.815
-11 | -0.533 | 0.0628 | -0.052 | -8.487
-10.5 | -0.521 | 0.05247 | -0.058 | -9.929
-10 | -0.526 | 0.03004 | -0.07 | -17.5
-9.5 | -0.518 | 0.01764 | -0.077 | -29.343
-9 | -0.49 | 0.01358 | -0.08 | -36.068
-8.5 | -0.458 | 0.01172 | -0.084 | -39.072
-8 | -0.412 | 0.00951 | -0.085 | -43.302
-7.5 | -0.357 | 0.00903 | -0.086 | -39.539
-7 | -0.3 | 0.00651 | -0.086 | -46.109
-6.5 | -0.241 | 0.00607 | -0.087 | -39.678
-6 | -0.179 | 0.00596 | -0.087 | -30.127
-5.5 | -0.117 | 0.00749 | -0.088 | -15.681
-5 | -0.055 | 0.00724 | -0.089 | -7.558
-4.5 | 0.009 | 0.00798 | -0.089 | 1.067
-4 | 0.072 | 0.0078 | -0.09 | 9.24
-3.5 | 0.136 | 0.00649 | -0.09 | 20.936
-3 | 0.2 | 0.0065 | -0.091 | 30.738
-2.5 | 0.264 | 0.00555 | -0.091 | 47.523
-2 | 0.329 | 0.00557 | -0.092 | 59.045
-1.5 | 0.393 | 0.00623 | -0.093 | 63.086
-1 | 0.457 | 0.00628 | -0.093 | 72.769
-0.5 | 0.521 | 0.00638 | -0.094 | 81.615
0 | 0.584 | 0.0065 | -0.094 | 89.96
0.5 | 0.648 | 0.00663 | -0.095 | 97.769
1 | 0.712 | 0.00681 | -0.096 | 104.502
1.5 | 0.776 | 0.00704 | -0.096 | 110.168
2 | 0.832 | 0.0066 | -0.096 | 126.032
2.5 | 0.893 | 0.00748 | -0.096 | 119.384
3 | 0.953 | 0.00772 | -0.097 | 123.497
3.5 | 1.013 | 0.00797 | -0.097 | 127.16
4 | 1.065 | 0.00825 | -0.097 | 129.036
4.5 | 1.123 | 0.00856 | -0.098 | 131.218
5 | 1.181 | 0.00894 | -0.098 | 132.086
5.5 | 1.239 | 0.0093 | -0.098 | 133.231
6 | 1.296 | 0.00922 | -0.099 | 140.588
6.5 | 1.352 | 0.00971 | -0.099 | 139.182
7 | 1.406 | 0.01021 | -0.1 | 137.793
7.5 | 1.457 | 0.01068 | -0.1 | 136.46
8 | 1.507 | 0.01151 | -0.1 | 130.895
8.5 | 1.554 | 0.01248 | -0.1 | 124.508
9 | 1.595 | 0.01456 | -0.1 | 109.51
9.5 | 1.634 | 0.0165 | -0.101 | 99.052
10 | 1.659 | 0.02482 | -0.1 | 66.859
10.5 | 1.693 | 0.02647 | -0.1 | 63.972
11 | 1.722 | 0.02821 | -0.101 | 61.038
11.5 | 1.743 | 0.03001 | -0.101 | 58.094
12 | 1.759 | 0.03185 | -0.101 | 55.231
12.5 | 1.769 | 0.03389 | -0.102 | 52.202
13 | 1.771 | 0.036 | -0.102 | 49.208
13.5 | 1.763 | 0.03839 | -0.102 | 45.937
14 | 1.745 | 0.04092 | -0.103 | 42.639
14.5 | 1.717 | 0.04358 | -0.103 | 39.407
15 | 1.68 | 0.04658 | -0.103 | 36.069
15.5 | 1.634 | 0.05009 | -0.103 | 32.619
16 | 1.579 | 0.05371 | -0.103 | 29.399
16.5 | 1.515 | 0.05835 | -0.103 | 25.965
17 | 1.438 | 0.06324 | -0.103 | 22.735
17.5 | 1.348 | 0.06857 | -0.103 | 19.653
18 | 1.25 | 0.07486 | -0.103 | 16.701

## 54. Re 2M Mach 0.25 (2)
BIGFOIL.COM POLAR EXPORT
NACA63-717 a=0.5
NACA63-717 a=0.5 |  |  |  | Cl Max: | 1.5463 | at alpha= | 19.5 | deg
XFOIL ncrit=9 |  |  |  | L/D Max: | 187.006 | at alpha= | 5.5 | deg
Re: | 2000000 |  |  | Cd Min: | 0.16847 | at alpha= | -18.5 | deg
Mach: | 0.25 |  |  | Cl=0 at alpha= | -4.6438 | deg
|  |  |  | @ Cl=0.1, Cd= | 0.0078597
|  |  |  | @ Cl=0.4, Cd= | 0.0061348
|  |  |  | @ Cl=0.6, Cd= | 0.0060589
alpha (deg) | Cl | Cd | Cm | Cl/Cd
-18.5 | -0.4885 | 0.16847 | -0.0201 | -2.8996
-18 | -0.491 | 0.15715 | -0.0268 | -3.1244
-17.5 | -0.4898 | 0.14713 | -0.0329 | -3.329
-17 | -0.5004 | 0.13483 | -0.0404 | -3.7113
-16.5 | -0.5149 | 0.12231 | -0.0482 | -4.2098
-16 | -0.6195 | 0.09486 | -0.066 | -6.5307
-15.5 | -0.8044 | 0.05901 | -0.0906 | -13.6316
-15 | -0.8662 | 0.0443 | -0.1009 | -19.553
-14.5 | -0.8959 | 0.0351 | -0.1066 | -25.5242
-14 | -0.9188 | 0.02777 | -0.1101 | -33.0861
-13.5 | -0.9272 | 0.02367 | -0.1087 | -39.1719
-13 | -0.9272 | 0.02102 | -0.1037 | -44.1104
-12.5 | -0.897 | 0.01892 | -0.101 | -47.4101
-12 | -0.8555 | 0.01722 | -0.0991 | -49.6806
-11.5 | -0.8081 | 0.01582 | -0.0976 | -51.0809
-11 | -0.7571 | 0.01459 | -0.0964 | -51.8917
-10.5 | -0.7044 | 0.0134 | -0.0954 | -52.5672
-10 | -0.6495 | 0.0124 | -0.0947 | -52.379
-9.5 | -0.5902 | 0.0119 | -0.0944 | -49.5966
-9 | -0.5304 | 0.01139 | -0.0942 | -46.5672
-8.5 | -0.47 | 0.01101 | -0.0942 | -42.6885
-8 | -0.41 | 0.01053 | -0.0942 | -38.9364
-7.5 | -0.3493 | 0.01011 | -0.0943 | -34.55
-7 | -0.2881 | 0.00981 | -0.0946 | -29.368
-6.5 | -0.2278 | 0.00939 | -0.0948 | -24.2599
-6 | -0.1663 | 0.00907 | -0.0953 | -18.3352
-5.5 | -0.1051 | 0.00871 | -0.0957 | -12.0666
-5 | -0.0436 | 0.0085 | -0.0962 | -5.1294
-4.5 | 0.0176 | 0.00821 | -0.0968 | 2.1437
-4 | 0.0794 | 0.00795 | -0.0974 | 9.9874
-3.5 | 0.141 | 0.00768 | -0.0981 | 18.3594
-3 | 0.202 | 0.00737 | -0.0988 | 27.4084
-2.5 | 0.263 | 0.00703 | -0.0996 | 37.4111
-2 | 0.3236 | 0.00651 | -0.1005 | 49.7081
-1.5 | 0.3845 | 0.00615 | -0.1014 | 62.5203
-1 | 0.4459 | 0.00609 | -0.1022 | 73.2184
-0.5 | 0.5081 | 0.00603 | -0.1031 | 84.262
0 | 0.5703 | 0.00603 | -0.104 | 94.5771
0.5 | 0.6319 | 0.00609 | -0.1049 | 103.7603
1 | 0.6937 | 0.00611 | -0.1058 | 113.5352
1.5 | 0.7556 | 0.00613 | -0.1067 | 123.2626
2 | 0.8164 | 0.00622 | -0.1075 | 131.254
3 | 0.9385 | 0.00625 | -0.1091 | 150.16
3.5 | 0.9989 | 0.00623 | -0.1098 | 160.3371
4 | 1.0574 | 0.00631 | -0.1101 | 167.5753
4.5 | 1.1163 | 0.00634 | -0.1105 | 176.0726
5 | 1.1716 | 0.00643 | -0.11 | 182.2084
5.5 | 1.2305 | 0.00658 | -0.1103 | 187.0061
7 | 1.3952 | 0.00772 | -0.1095 | 180.7254
7.5 | 1.4441 | 0.00826 | -0.1082 | 174.8305
8 | 1.4752 | 0.00929 | -0.1041 | 158.7944
8.5 | 1.476 | 0.01081 | -0.0953 | 136.5402
9 | 1.4744 | 0.01325 | -0.0879 | 111.2755
9.5 | 1.4718 | 0.01628 | -0.0815 | 90.4054
10 | 1.4668 | 0.01984 | -0.0757 | 73.9315
10.5 | 1.4593 | 0.02387 | -0.0704 | 61.1353
11 | 1.4542 | 0.02812 | -0.066 | 51.7141
11.5 | 1.4521 | 0.03253 | -0.0624 | 44.6388
12 | 1.4543 | 0.03692 | -0.0596 | 39.3906
12.5 | 1.4568 | 0.04154 | -0.0572 | 35.0698
13 | 1.4603 | 0.0463 | -0.0552 | 31.54
13.5 | 1.4622 | 0.05142 | -0.0535 | 28.4364
14 | 1.4688 | 0.05637 | -0.0524 | 26.0564
14.5 | 1.477 | 0.06133 | -0.0516 | 24.0828
15 | 1.4875 | 0.06626 | -0.0511 | 22.4494
15.5 | 1.4975 | 0.07139 | -0.0509 | 20.9763
16 | 1.5066 | 0.07677 | -0.051 | 19.6249
16.5 | 1.5165 | 0.08224 | -0.0513 | 18.4399
17 | 1.5238 | 0.08816 | -0.052 | 17.2845
17.5 | 1.5308 | 0.09427 | -0.0529 | 16.2385
18 | 1.5372 | 0.10055 | -0.0542 | 15.2879
18.5 | 1.5375 | 0.10781 | -0.0559 | 14.2612
19 | 1.5451 | 0.11413 | -0.0577 | 13.5381
19.5 | 1.5463 | 0.12139 | -0.06 | 12.7383
20 | 1.5443 | 0.12927 | -0.0629 | 11.9463

## 55. Re 2M Mach 0.50 (1)
BIGFOIL.COM POLAR EXPORT
NACA63-717 a=0.5
NACA63-717 a=0.5 |  |  |  | Cl Max: | 1.699 | at alpha= | 9.5 | deg
JavaFoil+Calcfoil stall+Eppler ext transition |  |  |  | L/D Max: | 117.919 | at alpha= | 3.5 | deg
Re: | 2000000 |  |  | Cd Min: | 0.00598 | at alpha= | -2 | deg
Mach: | 0.5 |  |  | Cl=0 at alpha= | -4.5643 | deg
|  |  |  | @ Cl=0.1, Cd= | 0.0078587
|  |  |  | @ Cl=0.4, Cd= | 0.0060251
|  |  |  | @ Cl=0.6, Cd= | 0.0066671
alpha (deg) | Cl | Cd | Cm | Cl/Cd
-20 | -0.888 | 0.18096 | -0.047 | -4.91
-19.5 | -0.859 | 0.17455 | -0.046 | -4.924
-19 | -0.831 | 0.16916 | -0.046 | -4.911
-18.5 | -0.802 | 0.1641 | -0.047 | -4.89
-18 | -0.775 | 0.15814 | -0.048 | -4.901
-17.5 | -0.744 | 0.15347 | -0.046 | -4.85
-17 | -0.715 | 0.14796 | -0.045 | -4.832
-16.5 | -0.686 | 0.14352 | -0.045 | -4.782
-16 | -0.658 | 0.13865 | -0.045 | -4.743
-15.5 | -0.629 | 0.13454 | -0.045 | -4.676
-15 | -0.6 | 0.12902 | -0.044 | -4.648
-14.5 | -0.57 | 0.12256 | -0.043 | -4.654
-14 | -0.542 | 0.1172 | -0.043 | -4.622
-13.5 | -0.513 | 0.11346 | -0.044 | -4.522
-13 | -0.484 | 0.10709 | -0.044 | -4.524
-12.5 | -0.456 | 0.10367 | -0.044 | -4.397
-12 | -0.426 | 0.09937 | -0.042 | -4.29
-11.5 | -0.398 | 0.09563 | -0.042 | -4.158
-11 | -0.369 | 0.09306 | -0.042 | -3.965
-10.5 | -0.34 | 0.09018 | -0.043 | -3.774
-10 | -0.311 | 0.08414 | -0.042 | -3.701
-9.5 | -0.283 | 0.07715 | -0.043 | -3.668
-9 | -0.254 | 0.06924 | -0.044 | -3.673
-8.5 | -0.226 | 0.05842 | -0.048 | -3.874
-8 | -0.311 | 0.05253 | -0.053 | -5.915
-7.5 | -0.32 | 0.02842 | -0.079 | -11.247
-7 | -0.308 | 0.01226 | -0.093 | -25.092
-6.5 | -0.261 | 0.00962 | -0.097 | -27.177
-6 | -0.197 | 0.00843 | -0.098 | -23.334
-5.5 | -0.13 | 0.00802 | -0.098 | -16.15
-5 | -0.061 | 0.00771 | -0.099 | -7.863
-4.5 | 0.009 | 0.00848 | -0.1 | 1.117
-4 | 0.08 | 0.00827 | -0.1 | 9.706
-3.5 | 0.151 | 0.00681 | -0.101 | 22.262
-3 | 0.223 | 0.00798 | -0.102 | 27.935
-2.5 | 0.295 | 0.00682 | -0.102 | 43.219
-2 | 0.368 | 0.00598 | -0.103 | 61.504
-1.5 | 0.439 | 0.00608 | -0.104 | 72.184
-1 | 0.511 | 0.00685 | -0.104 | 74.504
-0.5 | 0.582 | 0.00639 | -0.104 | 91.11
0 | 0.645 | 0.00736 | -0.104 | 87.554
0.5 | 0.713 | 0.0076 | -0.104 | 93.846
1 | 0.781 | 0.00784 | -0.105 | 99.652
1.5 | 0.85 | 0.00808 | -0.105 | 105.186
2 | 0.917 | 0.00842 | -0.106 | 108.898
2.5 | 0.985 | 0.00876 | -0.106 | 112.383
3 | 1.052 | 0.00911 | -0.107 | 115.398
3.5 | 1.119 | 0.00949 | -0.107 | 117.919
4 | 1.171 | 0.00999 | -0.107 | 117.16
4.5 | 1.235 | 0.01051 | -0.108 | 117.53
5 | 1.299 | 0.01105 | -0.108 | 117.515
5.5 | 1.361 | 0.01166 | -0.109 | 116.721
6 | 1.423 | 0.01236 | -0.109 | 115.123
6.5 | 1.483 | 0.01267 | -0.109 | 116.987
7 | 1.539 | 0.01363 | -0.11 | 112.91
7.5 | 1.589 | 0.01471 | -0.11 | 108.055
8 | 1.633 | 0.01642 | -0.11 | 99.485
8.5 | 1.669 | 0.01987 | -0.11 | 83.979
9 | 1.693 | 0.02504 | -0.11 | 67.618
9.5 | 1.699 | 0.03418 | -0.11 | 49.711
10 | 1.692 | 0.03706 | -0.11 | 45.645
10.5 | 1.648 | 0.04049 | -0.11 | 40.703
11 | 1.501 | 0.04542 | -0.11 | 33.046
11.5 | 1.026 | 0.05172 | -0.11 | 19.83
12 | 0.917 | 0.09827 | -0.047 | 9.331
12.5 | 0.945 | 0.10667 | -0.053 | 8.858
13 | 0.971 | 0.1088 | -0.052 | 8.923
13.5 | 1 | 0.12035 | -0.06 | 8.31
14 | 1.025 | 0.12193 | -0.058 | 8.409
14.5 | 1.06 | 0.13015 | -0.07 | 8.147

## 56. Re 2M Mach 0.50 (2)
BIGFOIL.COM POLAR EXPORT
NACA63-717 a=0.5
NACA63-717 a=0.5 |  |  |  | Cl Max: | 1.5299 | at alpha= | 8 | deg
XFOIL ncrit=9 |  |  |  | L/D Max: | 163.575 | at alpha= | 5 | deg
Re: | 2000000 |  |  | Cd Min: | 0.11747 | at alpha= | -13.5 | deg
Mach: | 0.5 |  |  | Cl=0 at alpha= | -4.6464 | deg
|  |  |  | @ Cl=0.1, Cd= | 0.0086187
|  |  |  | @ Cl=0.4, Cd= | 0.0071609
|  |  |  | @ Cl=0.6, Cd= | 0.0065444
alpha (deg) | Cl | Cd | Cm | Cl/Cd
-13.5 | -0.277 | 0.11747 | -0.0655 | -2.358
-13 | -0.2751 | 0.10775 | -0.0717 | -2.5531
-12.5 | -0.2837 | 0.09691 | -0.0789 | -2.9275
-12 | -0.3013 | 0.08562 | -0.0867 | -3.519
-11.5 | -0.3349 | 0.07318 | -0.0958 | -4.5764
-11 | -0.3699 | 0.06139 | -0.1044 | -6.0254
-10.5 | -0.4045 | 0.04948 | -0.1126 | -8.175
-10 | -0.4306 | 0.03908 | -0.1208 | -11.0184
-9.5 | -0.4604 | 0.02992 | -0.1281 | -15.3877
-9 | -0.5023 | 0.02344 | -0.1282 | -21.4292
-8.5 | -0.5123 | 0.0178 | -0.1244 | -28.7809
-8 | -0.4713 | 0.01454 | -0.1207 | -32.414
-7.5 | -0.4053 | 0.01318 | -0.1182 | -30.7511
-7 | -0.3352 | 0.01222 | -0.1164 | -27.4304
-6.5 | -0.265 | 0.01134 | -0.115 | -23.3686
-5.5 | -0.1232 | 0.00991 | -0.1132 | -12.4319
-5 | -0.0505 | 0.00947 | -0.1128 | -5.3326
-4.5 | 0.0209 | 0.00897 | -0.1127 | 2.33
-4 | 0.0927 | 0.00865 | -0.1127 | 10.7168
-3.5 | 0.1651 | 0.00834 | -0.1131 | 19.7962
-3 | 0.237 | 0.00806 | -0.1135 | 29.4045
-2.5 | 0.3075 | 0.00773 | -0.1141 | 39.7801
-2 | 0.3781 | 0.00734 | -0.1148 | 51.5123
-1.5 | 0.4478 | 0.00677 | -0.1157 | 66.1448
-1 | 0.5181 | 0.00656 | -0.1165 | 78.9787
-0.5 | 0.5895 | 0.00654 | -0.1174 | 90.1376
0 | 0.6613 | 0.00657 | -0.1183 | 100.6545
0.5 | 0.7316 | 0.0067 | -0.119 | 109.194
1 | 0.8034 | 0.00674 | -0.1199 | 119.1988
1.5 | 0.8736 | 0.00686 | -0.1206 | 127.3469
2 | 0.944 | 0.00698 | -0.1212 | 135.2436
2.5 | 1.0131 | 0.00715 | -0.1216 | 141.6923
3 | 1.082 | 0.0073 | -0.1218 | 148.2192
3.5 | 1.1483 | 0.00751 | -0.1215 | 152.9028
4 | 1.2145 | 0.00762 | -0.1211 | 159.3832
4.5 | 1.2745 | 0.00789 | -0.1195 | 161.5336
5 | 1.3315 | 0.00814 | -0.1172 | 163.5749
6 | 1.4137 | 0.00942 | -0.1077 | 150.0743
6.5 | 1.4483 | 0.01073 | -0.1029 | 134.9767
7 | 1.4811 | 0.01237 | -0.0982 | 119.7332
7.5 | 1.5094 | 0.01436 | -0.0933 | 105.1114
8 | 1.5299 | 0.01687 | -0.088 | 90.6876
8.5 | 1.5266 | 0.02069 | -0.0812 | 73.7844
9 | 1.5058 | 0.02577 | -0.0741 | 58.4323
9.5 | 1.4812 | 0.03162 | -0.0678 | 46.8438
10 | 1.4631 | 0.03757 | -0.0629 | 38.9433
10.5 | 1.4505 | 0.04359 | -0.059 | 33.276
11 | 1.4366 | 0.05014 | -0.0559 | 28.6518
11.5 | 1.4313 | 0.05646 | -0.0537 | 25.3507
12 | 1.4285 | 0.06292 | -0.0521 | 22.7034
12.5 | 1.4268 | 0.06969 | -0.0511 | 20.4735
13 | 1.4224 | 0.07707 | -0.0507 | 18.4559

## 57. Re 3M Mach 0.00 (1)
BIGFOIL.COM POLAR EXPORT
NACA63-717 a=0.5
NACA63-717 a=0.5 |  |  |  | Cl Max: | 1.81 | at alpha= | 14 | deg
JavaFoil+Calcfoil stall+Eppler ext transition |  |  |  | L/D Max: | 149.192 | at alpha= | 7 | deg
Re: | 3000000 |  |  | Cd Min: | 0.00524 | at alpha= | -2.5 | deg
Mach: | 0 |  |  | Cl=0 at alpha= | -4.5656 | deg
|  |  |  | @ Cl=0.1, Cd= | 0.0065939
|  |  |  | @ Cl=0.4, Cd= | 0.0058529
|  |  |  | @ Cl=0.6, Cd= | 0.0061103
alpha (deg) | Cl | Cd | Cm | Cl/Cd
-20 | -0.58 | 0.16716 | -0.038 | -3.471
-19.5 | -0.594 | 0.15946 | -0.039 | -3.727
-19 | -0.608 | 0.15176 | -0.039 | -4.005
-18.5 | -0.62 | 0.14548 | -0.039 | -4.262
-18 | -0.632 | 0.1396 | -0.04 | -4.525
-17.5 | -0.643 | 0.13017 | -0.041 | -4.937
-17 | -0.651 | 0.1253 | -0.041 | -5.195
-16.5 | -0.659 | 0.11668 | -0.042 | -5.645
-16 | -0.664 | 0.11053 | -0.043 | -6.005
-15.5 | -0.667 | 0.10399 | -0.044 | -6.416
-15 | -0.668 | 0.09748 | -0.045 | -6.849
-14.5 | -0.665 | 0.09157 | -0.046 | -7.266
-14 | -0.661 | 0.08508 | -0.048 | -7.77
-13.5 | -0.654 | 0.07831 | -0.05 | -8.354
-13 | -0.641 | 0.07502 | -0.05 | -8.54
-12.5 | -0.643 | 0.05642 | -0.058 | -11.398
-12 | -0.648 | 0.03811 | -0.065 | -16.991
-11.5 | -0.636 | 0.02918 | -0.068 | -21.794
-11 | -0.618 | 0.02333 | -0.071 | -26.472
-10.5 | -0.609 | 0.01466 | -0.076 | -41.522
-10 | -0.578 | 0.01254 | -0.078 | -46.096
-9.5 | -0.546 | 0.01128 | -0.08 | -48.364
-9 | -0.506 | 0.00938 | -0.081 | -53.988
-8.5 | -0.456 | 0.00884 | -0.082 | -51.603
-8 | -0.404 | 0.00847 | -0.082 | -47.672
-7.5 | -0.349 | 0.00606 | -0.083 | -57.553
-7 | -0.292 | 0.00576 | -0.083 | -50.765
-6.5 | -0.234 | 0.00566 | -0.084 | -41.326
-6 | -0.174 | 0.00557 | -0.085 | -31.278
-5.5 | -0.114 | 0.00549 | -0.085 | -20.764
-5 | -0.053 | 0.00539 | -0.086 | -9.842
-4.5 | 0.008 | 0.00614 | -0.086 | 1.345
-4 | 0.07 | 0.00611 | -0.087 | 11.425
-3.5 | 0.132 | 0.00711 | -0.087 | 18.511
-3 | 0.194 | 0.00706 | -0.088 | 27.428
-2.5 | 0.256 | 0.00524 | -0.089 | 48.772
-2 | 0.318 | 0.00526 | -0.089 | 60.534
-1.5 | 0.38 | 0.00584 | -0.09 | 65.114
-1 | 0.442 | 0.00588 | -0.09 | 75.213
-0.5 | 0.504 | 0.00597 | -0.091 | 84.462
0 | 0.566 | 0.00605 | -0.091 | 93.468
0.5 | 0.628 | 0.00616 | -0.092 | 101.933
1 | 0.689 | 0.00627 | -0.093 | 109.958
1.5 | 0.751 | 0.00645 | -0.093 | 116.41
2 | 0.813 | 0.00661 | -0.094 | 122.966
2.5 | 0.874 | 0.00682 | -0.094 | 128.138
3 | 0.932 | 0.00683 | -0.094 | 136.381
3.5 | 0.988 | 0.00724 | -0.095 | 136.517
4 | 1.038 | 0.00748 | -0.095 | 138.89
4.5 | 1.095 | 0.00773 | -0.095 | 141.671
5 | 1.152 | 0.00799 | -0.096 | 144.101
5.5 | 1.208 | 0.00834 | -0.096 | 144.936
6 | 1.264 | 0.00872 | -0.096 | 144.953
6.5 | 1.318 | 0.0091 | -0.097 | 144.809
7 | 1.371 | 0.00919 | -0.097 | 149.192
7.5 | 1.422 | 0.00971 | -0.097 | 146.493
8 | 1.47 | 0.01049 | -0.098 | 140.158
8.5 | 1.515 | 0.01194 | -0.098 | 126.879
9 | 1.559 | 0.01333 | -0.098 | 116.92
9.5 | 1.6 | 0.01506 | -0.098 | 106.235
10 | 1.635 | 0.01829 | -0.098 | 89.38
10.5 | 1.668 | 0.02223 | -0.098 | 75.06
11 | 1.702 | 0.02359 | -0.098 | 72.162
11.5 | 1.731 | 0.02507 | -0.099 | 69.057
12 | 1.757 | 0.02649 | -0.099 | 66.318
12.5 | 1.778 | 0.028 | -0.099 | 63.512
13 | 1.795 | 0.0296 | -0.1 | 60.642
13.5 | 1.806 | 0.03129 | -0.1 | 57.706
14 | 1.81 | 0.03319 | -0.1 | 54.545
14.5 | 1.809 | 0.03518 | -0.101 | 51.42
15 | 1.803 | 0.0372 | -0.101 | 48.465
15.5 | 1.792 | 0.03936 | -0.101 | 45.526
16 | 1.776 | 0.04188 | -0.101 | 42.404
16.5 | 1.755 | 0.04437 | -0.102 | 39.566
17 | 1.728 | 0.04708 | -0.102 | 36.695
17.5 | 1.692 | 0.05007 | -0.102 | 33.804
18 | 1.654 | 0.05322 | -0.102 | 31.07
18.5 | 1.611 | 0.05657 | -0.102 | 28.484
19 | 1.567 | 0.06004 | -0.102 | 26.095

## 58. Re 3M Mach 0.00 (2)
BIGFOIL.COM POLAR EXPORT
NACA63-717 a=0.5
NACA63-717 a=0.5 |  |  |  | Cl Max: | 1.6409 | at alpha= | 20 | deg
XFOIL ncrit=9 |  |  |  | L/D Max: | 204.487 | at alpha= | 6 | deg
Re: | 3000000 |  |  | Cd Min: | 0.17211 | at alpha= | -20 | deg
Mach: | 0 |  |  | Cl=0 at alpha= | -4.6396 | deg
|  |  |  | @ Cl=0.1, Cd= | 0.0070634
|  |  |  | @ Cl=0.4, Cd= | 0.0055296
|  |  |  | @ Cl=0.6, Cd= | 0.0053428
alpha (deg) | Cl | Cd | Cm | Cl/Cd
-20 | -0.5738 | 0.17211 | -0.0123 | -3.3339
-19.5 | -0.5763 | 0.1613 | -0.0189 | -3.5728
-19 | -0.5822 | 0.15001 | -0.0259 | -3.8811
-18.5 | -1.0107 | 0.06196 | -0.0811 | -16.3121
-18 | -1.0681 | 0.04799 | -0.0901 | -22.2567
-17.5 | -1.0969 | 0.03898 | -0.0952 | -28.1401
-17 | -1.1144 | 0.03184 | -0.0987 | -35
-16.5 | -1.1172 | 0.02709 | -0.1 | -41.2403
-16 | -1.1188 | 0.02353 | -0.099 | -47.5478
-15 | -1.098 | 0.01978 | -0.0914 | -55.5106
-14.5 | -1.0627 | 0.01848 | -0.0898 | -57.5054
-14 | -1.022 | 0.01731 | -0.0887 | -59.041
-13.5 | -0.9777 | 0.01628 | -0.0879 | -60.0553
-13 | -0.9305 | 0.01537 | -0.0873 | -60.54
-12.5 | -0.8828 | 0.01436 | -0.0868 | -61.4763
-12 | -0.8328 | 0.01351 | -0.0865 | -61.6432
-11.5 | -0.7814 | 0.01269 | -0.0863 | -61.576
-11 | -0.7287 | 0.01198 | -0.0863 | -60.8264
-10.5 | -0.6774 | 0.011 | -0.0861 | -61.5818
-10 | -0.6224 | 0.01042 | -0.0864 | -59.7313
-9.5 | -0.5658 | 0.01005 | -0.0867 | -56.2985
-9 | -0.509 | 0.00968 | -0.0871 | -52.5826
-8.5 | -0.4516 | 0.00933 | -0.0876 | -48.403
-8 | -0.3937 | 0.00906 | -0.0881 | -43.4547
-7.5 | -0.336 | 0.00874 | -0.0887 | -38.4439
-7 | -0.2777 | 0.00845 | -0.0893 | -32.8639
-6.5 | -0.2191 | 0.00822 | -0.0899 | -26.6545
-6 | -0.1606 | 0.00796 | -0.0905 | -20.1759
-5.5 | -0.1016 | 0.00777 | -0.0912 | -13.0759
-5 | -0.0426 | 0.00752 | -0.092 | -5.6649
-4.5 | 0.0165 | 0.00731 | -0.0927 | 2.2572
-4 | 0.0756 | 0.00715 | -0.0935 | 10.5734
-3.5 | 0.1348 | 0.00694 | -0.0943 | 19.4236
-3 | 0.194 | 0.00664 | -0.0951 | 29.2169
-2.5 | 0.253 | 0.00637 | -0.096 | 39.7174
-2 | 0.3117 | 0.00605 | -0.0968 | 51.5207
-1.5 | 0.3702 | 0.00564 | -0.0978 | 65.6383
-1 | 0.4296 | 0.00542 | -0.0987 | 79.262
-0.5 | 0.4891 | 0.00536 | -0.0996 | 91.25
0 | 0.5485 | 0.00536 | -0.1005 | 102.3321
0.5 | 0.6085 | 0.00534 | -0.1015 | 113.9513
1 | 0.668 | 0.00536 | -0.1024 | 124.6269
1.5 | 0.7271 | 0.00543 | -0.1033 | 133.9042
2 | 0.7867 | 0.00544 | -0.1042 | 144.614
2.5 | 0.8455 | 0.0055 | -0.1051 | 153.7273
3 | 0.9043 | 0.00554 | -0.106 | 163.231
3.5 | 0.962 | 0.0056 | -0.1068 | 171.7857
4 | 1.0198 | 0.00559 | -0.1076 | 182.4329
4.5 | 1.0769 | 0.00564 | -0.1083 | 190.9397
5 | 1.1328 | 0.00577 | -0.1087 | 196.3258
5.5 | 1.1869 | 0.00592 | -0.1088 | 200.4899
6 | 1.2351 | 0.00604 | -0.1076 | 204.4868
6.5 | 1.2949 | 0.00634 | -0.1091 | 204.2429
7 | 1.3474 | 0.00674 | -0.1091 | 199.911
7.5 | 1.3914 | 0.00756 | -0.1079 | 184.0476
8 | 1.4274 | 0.0086 | -0.1053 | 165.9767
8.5 | 1.448 | 0.00985 | -0.1002 | 147.0051
9 | 1.4467 | 0.01137 | -0.0916 | 127.2383
9.5 | 1.4467 | 0.01365 | -0.0848 | 105.9853
10 | 1.4516 | 0.01617 | -0.0796 | 89.7712
10.5 | 1.4541 | 0.01913 | -0.0747 | 76.0115
11 | 1.4582 | 0.02225 | -0.0706 | 65.5371
11.5 | 1.4661 | 0.02534 | -0.0672 | 57.8571
12 | 1.4755 | 0.02854 | -0.0644 | 51.6994
12.5 | 1.4838 | 0.03208 | -0.0618 | 46.2531
13 | 1.4905 | 0.03592 | -0.0595 | 41.495
13.5 | 1.5013 | 0.03961 | -0.0578 | 37.902
14 | 1.5127 | 0.04339 | -0.0563 | 34.8629
14.5 | 1.527 | 0.04702 | -0.0552 | 32.4755
15 | 1.5421 | 0.05068 | -0.0543 | 30.4282
15.5 | 1.5545 | 0.05474 | -0.0536 | 28.3979
16 | 1.569 | 0.05867 | -0.0531 | 26.7428
16.5 | 1.5793 | 0.06321 | -0.0528 | 24.985
17 | 1.5929 | 0.06746 | -0.0527 | 23.6125
17.5 | 1.6036 | 0.07213 | -0.0529 | 22.2321
18 | 1.6134 | 0.07706 | -0.0532 | 20.9369
18.5 | 1.6228 | 0.08212 | -0.0538 | 19.7613
19 | 1.629 | 0.08772 | -0.0547 | 18.5705
19.5 | 1.6344 | 0.09354 | -0.0558 | 17.4727
20 | 1.6409 | 0.09925 | -0.0571 | 16.533

## 59. Re 3M Mach 0.10 (1)
BIGFOIL.COM POLAR EXPORT
NACA63-717 a=0.5
NACA63-717 a=0.5 |  |  |  | Cl Max: | 1.805 | at alpha= | 14 | deg
JavaFoil+Calcfoil stall+Eppler ext transition |  |  |  | L/D Max: | 148.144 | at alpha= | 7 | deg
Re: | 3000000 |  |  | Cd Min: | 0.00525 | at alpha= | -2.5 | deg
Mach: | 0.1 |  |  | Cl=0 at alpha= | -4.5656 | deg
|  |  |  | @ Cl=0.1, Cd= | 0.0066139
|  |  |  | @ Cl=0.4, Cd= | 0.0058674
|  |  |  | @ Cl=0.6, Cd= | 0.00615
alpha (deg) | Cl | Cd | Cm | Cl/Cd
-19.5 | -0.547 | 0.16219 | -0.038 | -3.37
-19 | -0.563 | 0.15513 | -0.039 | -3.63
-18.5 | -0.579 | 0.1481 | -0.039 | -3.906
-18 | -0.593 | 0.14095 | -0.039 | -4.209
-17.5 | -0.607 | 0.13462 | -0.04 | -4.508
-17 | -0.619 | 0.1256 | -0.041 | -4.93
-16.5 | -0.63 | 0.1193 | -0.042 | -5.278
-16 | -0.638 | 0.11225 | -0.042 | -5.684
-15.5 | -0.644 | 0.10604 | -0.044 | -6.076
-15 | -0.648 | 0.09945 | -0.045 | -6.514
-14.5 | -0.649 | 0.0932 | -0.046 | -6.959
-14 | -0.646 | 0.08731 | -0.047 | -7.401
-13.5 | -0.641 | 0.08075 | -0.048 | -7.942
-13 | -0.63 | 0.07715 | -0.049 | -8.172
-12.5 | -0.628 | 0.06258 | -0.055 | -10.042
-12 | -0.631 | 0.04492 | -0.063 | -14.058
-11.5 | -0.628 | 0.03156 | -0.068 | -19.906
-11 | -0.607 | 0.02708 | -0.07 | -22.407
-10.5 | -0.603 | 0.0158 | -0.075 | -38.186
-10 | -0.574 | 0.01328 | -0.077 | -43.264
-9.5 | -0.545 | 0.01106 | -0.08 | -49.268
-9 | -0.507 | 0.00948 | -0.082 | -53.532
-8.5 | -0.458 | 0.00893 | -0.082 | -51.235
-8 | -0.405 | 0.00855 | -0.083 | -47.381
-7.5 | -0.35 | 0.00608 | -0.083 | -57.662
-7 | -0.294 | 0.00577 | -0.084 | -50.897
-6.5 | -0.235 | 0.00567 | -0.084 | -41.456
-6 | -0.175 | 0.00558 | -0.085 | -31.368
-5.5 | -0.114 | 0.00549 | -0.086 | -20.842
-5 | -0.053 | 0.0054 | -0.086 | -9.882
-4.5 | 0.008 | 0.00615 | -0.087 | 1.349
-4 | 0.07 | 0.00613 | -0.087 | 11.458
-3.5 | 0.132 | 0.00713 | -0.088 | 18.554
-3 | 0.195 | 0.00709 | -0.088 | 27.442
-2.5 | 0.257 | 0.00525 | -0.089 | 48.957
-2 | 0.32 | 0.00529 | -0.09 | 60.511
-1.5 | 0.382 | 0.00585 | -0.09 | 65.349
-1 | 0.444 | 0.00591 | -0.091 | 75.222
-0.5 | 0.507 | 0.00598 | -0.091 | 84.749
0 | 0.569 | 0.0061 | -0.092 | 93.18
0.5 | 0.631 | 0.0062 | -0.092 | 101.735
1 | 0.693 | 0.00632 | -0.093 | 109.563
1.5 | 0.755 | 0.00647 | -0.094 | 116.755
2 | 0.817 | 0.0066 | -0.094 | 123.667
2.5 | 0.879 | 0.00684 | -0.095 | 128.45
3 | 0.934 | 0.0066 | -0.095 | 141.562
3.5 | 0.992 | 0.00728 | -0.095 | 136.348
4 | 1.043 | 0.00752 | -0.095 | 138.676
4.5 | 1.1 | 0.00778 | -0.096 | 141.41
5 | 1.157 | 0.00807 | -0.096 | 143.34
5.5 | 1.213 | 0.00841 | -0.096 | 144.264
6 | 1.269 | 0.00879 | -0.097 | 144.323
6.5 | 1.324 | 0.0092 | -0.097 | 143.983
7 | 1.377 | 0.0093 | -0.097 | 148.144
7.5 | 1.428 | 0.00982 | -0.098 | 145.358
8 | 1.476 | 0.01064 | -0.098 | 138.705
8.5 | 1.521 | 0.01214 | -0.098 | 125.262
9 | 1.565 | 0.01353 | -0.098 | 115.603
9.5 | 1.604 | 0.01573 | -0.098 | 101.937
10 | 1.64 | 0.01861 | -0.098 | 88.145
10.5 | 1.673 | 0.02255 | -0.098 | 74.21
11 | 1.706 | 0.02411 | -0.099 | 70.765
11.5 | 1.735 | 0.02547 | -0.099 | 68.096
12 | 1.759 | 0.02691 | -0.099 | 65.355
12.5 | 1.779 | 0.02848 | -0.1 | 62.466
13 | 1.795 | 0.03015 | -0.1 | 59.529
13.5 | 1.803 | 0.03183 | -0.1 | 56.633
14 | 1.805 | 0.0338 | -0.101 | 53.392
14.5 | 1.8 | 0.0358 | -0.101 | 50.289
15 | 1.791 | 0.0381 | -0.101 | 47.003
15.5 | 1.776 | 0.04038 | -0.101 | 43.984
16 | 1.756 | 0.04275 | -0.102 | 41.071
16.5 | 1.731 | 0.04575 | -0.102 | 37.833
17 | 1.698 | 0.0486 | -0.102 | 34.938
17.5 | 1.657 | 0.05177 | -0.102 | 32.014
18 | 1.613 | 0.05459 | -0.102 | 29.548
18.5 | 1.565 | 0.05841 | -0.103 | 26.791
19 | 1.514 | 0.06245 | -0.103 | 24.235

## 60. Re 3M Mach 0.10 (2)
BIGFOIL.COM POLAR EXPORT
NACA63-717 a=0.5
NACA63-717 a=0.5 |  |  |  | Cl Max: | 1.6357 | at alpha= | 20 | deg
XFOIL ncrit=9 |  |  |  | L/D Max: | 204.49 | at alpha= | 6 | deg
Re: | 3000000 |  |  | Cd Min: | 0.16611 | at alpha= | -19.5 | deg
Mach: | 0.1 |  |  | Cl=0 at alpha= | -4.6395 | deg
|  |  |  | @ Cl=0.1, Cd= | 0.0070923
|  |  |  | @ Cl=0.4, Cd= | 0.0055552
|  |  |  | @ Cl=0.6, Cd= | 0.0053621
alpha (deg) | Cl | Cd | Cm | Cl/Cd
-19.5 | -0.561 | 0.16611 | -0.0169 | -3.3773
-19 | -0.5613 | 0.15594 | -0.0232 | -3.5995
-18.5 | -0.578 | 0.14222 | -0.0315 | -4.0641
-18 | -0.9758 | 0.06199 | -0.0826 | -15.7412
-17.5 | -1.0354 | 0.04764 | -0.092 | -21.7338
-17 | -1.0715 | 0.03779 | -0.0977 | -28.3541
-16.5 | -1.0826 | 0.03134 | -0.1009 | -34.5437
-16 | -1.0904 | 0.02624 | -0.1021 | -41.5549
-15 | -1.0925 | 0.02087 | -0.0951 | -52.3479
-14.5 | -1.063 | 0.01934 | -0.0928 | -54.9638
-14 | -1.0256 | 0.01798 | -0.0912 | -57.0412
-13.5 | -0.9829 | 0.01681 | -0.0901 | -58.4711
-13 | -0.9365 | 0.01579 | -0.0893 | -59.3097
-12.5 | -0.8884 | 0.01479 | -0.0886 | -60.0676
-12 | -0.8387 | 0.01385 | -0.0881 | -60.556
-11.5 | -0.7873 | 0.01297 | -0.0878 | -60.7016
-11 | -0.7344 | 0.01219 | -0.0876 | -60.2461
-10.5 | -0.6805 | 0.01148 | -0.0875 | -59.277
-10 | -0.6274 | 0.01056 | -0.0875 | -59.4129
-9.5 | -0.5707 | 0.01013 | -0.0877 | -56.3376
-9 | -0.5132 | 0.00977 | -0.0881 | -52.5281
-8.5 | -0.4553 | 0.0094 | -0.0885 | -48.4362
-8 | -0.397 | 0.00911 | -0.089 | -43.5785
-7.5 | -0.3387 | 0.00879 | -0.0894 | -38.5324
-7 | -0.2799 | 0.00849 | -0.09 | -32.9682
-6.5 | -0.2207 | 0.00827 | -0.0906 | -26.6868
-6 | -0.1618 | 0.008 | -0.0912 | -20.225
-5.5 | -0.1023 | 0.0078 | -0.0919 | -13.1154
-5 | -0.0429 | 0.00754 | -0.0926 | -5.6897
-4.5 | 0.0166 | 0.00734 | -0.0933 | 2.2616
-4 | 0.0762 | 0.00718 | -0.0941 | 10.6128
-3.5 | 0.1359 | 0.00696 | -0.0948 | 19.5259
-3 | 0.1954 | 0.00667 | -0.0957 | 29.2954
-2.5 | 0.2548 | 0.0064 | -0.0965 | 39.8125
-2 | 0.3138 | 0.00608 | -0.0974 | 51.6118
-1.5 | 0.3728 | 0.00566 | -0.0984 | 65.8657
-1 | 0.4325 | 0.00543 | -0.0993 | 79.6501
-0.5 | 0.4924 | 0.00538 | -0.1002 | 91.5242
0 | 0.5522 | 0.00537 | -0.1011 | 102.8305
0.5 | 0.6126 | 0.00536 | -0.1021 | 114.291
1 | 0.6725 | 0.00538 | -0.103 | 125
1.5 | 0.7321 | 0.00544 | -0.1039 | 134.5772
2 | 0.792 | 0.00546 | -0.1048 | 145.0549
2.5 | 0.851 | 0.00554 | -0.1057 | 153.6101
3 | 0.9104 | 0.00557 | -0.1066 | 163.447
3.5 | 0.9686 | 0.00562 | -0.1074 | 172.3488
4 | 1.0266 | 0.00563 | -0.1082 | 182.3446
4.5 | 1.0842 | 0.00567 | -0.1088 | 191.2169
5 | 1.1405 | 0.0058 | -0.1093 | 196.6379
5.5 | 1.195 | 0.00596 | -0.1094 | 200.5034
6 | 1.2433 | 0.00608 | -0.108 | 204.4901
6.5 | 1.3036 | 0.00638 | -0.1095 | 204.326
7 | 1.3562 | 0.0068 | -0.1095 | 199.4412
7.5 | 1.4001 | 0.00763 | -0.1081 | 183.4993
8 | 1.4347 | 0.0087 | -0.1052 | 164.908
8.5 | 1.4485 | 0.00999 | -0.0987 | 144.995
9 | 1.448 | 0.01168 | -0.0905 | 123.9726
9.5 | 1.448 | 0.01409 | -0.0839 | 102.7679
10 | 1.4523 | 0.01673 | -0.0787 | 86.8081
10.5 | 1.454 | 0.01982 | -0.0739 | 73.3602
11 | 1.4575 | 0.02306 | -0.0697 | 63.2047
11.5 | 1.4653 | 0.02623 | -0.0664 | 55.8635
12 | 1.4733 | 0.02966 | -0.0635 | 49.673
12.5 | 1.4817 | 0.03327 | -0.0611 | 44.5356
13 | 1.4885 | 0.03719 | -0.0588 | 40.0242
13.5 | 1.4992 | 0.04096 | -0.0571 | 36.6016
14 | 1.5103 | 0.04486 | -0.0556 | 33.667
14.5 | 1.524 | 0.04866 | -0.0545 | 31.3194
15 | 1.5384 | 0.05251 | -0.0537 | 29.2973
15.5 | 1.5499 | 0.05676 | -0.053 | 27.3062
16 | 1.5665 | 0.06056 | -0.0526 | 25.8669
16.5 | 1.5767 | 0.06521 | -0.0523 | 24.1788
17 | 1.5894 | 0.06967 | -0.0523 | 22.8133
17.5 | 1.5976 | 0.07481 | -0.0525 | 21.3554
18 | 1.6081 | 0.07979 | -0.053 | 20.1542
18.5 | 1.6172 | 0.085 | -0.0536 | 19.0259
19 | 1.6229 | 0.09079 | -0.0546 | 17.8753
19.5 | 1.6308 | 0.09637 | -0.0557 | 16.9223
20 | 1.6357 | 0.10244 | -0.0572 | 15.9674

## 61. Re 3M Mach 0.25 (1)
BIGFOIL.COM POLAR EXPORT
NACA63-717 a=0.5
NACA63-717 a=0.5 |  |  |  | Cl Max: | 1.776 | at alpha= | 13 | deg
JavaFoil+Calcfoil stall+Eppler ext transition |  |  |  | L/D Max: | 142.374 | at alpha= | 7 | deg
Re: | 3000000 |  |  | Cd Min: | 0.00535 | at alpha= | -2 | deg
Mach: | 0.25 |  |  | Cl=0 at alpha= | -4.5703 | deg
|  |  |  | @ Cl=0.1, Cd= | 0.0061725
|  |  |  | @ Cl=0.4, Cd= | 0.0059287
|  |  |  | @ Cl=0.6, Cd= | 0.006255
alpha (deg) | Cl | Cd | Cm | Cl/Cd
-17.5 | -0.27 | 0.1484 | -0.038 | -1.82
-17 | -0.321 | 0.13985 | -0.039 | -2.297
-16.5 | -0.367 | 0.13241 | -0.039 | -2.769
-16 | -0.408 | 0.12532 | -0.04 | -3.253
-15.5 | -0.444 | 0.11762 | -0.04 | -3.777
-15 | -0.476 | 0.1101 | -0.041 | -4.326
-14.5 | -0.503 | 0.10391 | -0.042 | -4.845
-14 | -0.525 | 0.09642 | -0.043 | -5.446
-13.5 | -0.541 | 0.09173 | -0.044 | -5.897
-13 | -0.551 | 0.08532 | -0.045 | -6.46
-12.5 | -0.557 | 0.07727 | -0.048 | -7.208
-12 | -0.553 | 0.07432 | -0.048 | -7.444
-11.5 | -0.548 | 0.06605 | -0.052 | -8.294
-11 | -0.539 | 0.05682 | -0.056 | -9.493
-10.5 | -0.547 | 0.03495 | -0.068 | -15.648
-10 | -0.539 | 0.02308 | -0.074 | -23.341
-9.5 | -0.528 | 0.01407 | -0.079 | -37.539
-9 | -0.497 | 0.01096 | -0.082 | -45.378
-8.5 | -0.463 | 0.00936 | -0.085 | -49.468
-8 | -0.412 | 0.00886 | -0.085 | -46.495
-7.5 | -0.357 | 0.00845 | -0.086 | -42.258
-7 | -0.3 | 0.00616 | -0.086 | -48.701
-6.5 | -0.241 | 0.00573 | -0.087 | -42.003
-6 | -0.179 | 0.00562 | -0.087 | -31.912
-5.5 | -0.117 | 0.00552 | -0.088 | -21.259
-5 | -0.055 | 0.00544 | -0.089 | -10.064
-4.5 | 0.009 | 0.00621 | -0.089 | 1.371
-4 | 0.072 | 0.00619 | -0.09 | 11.654
-3.5 | 0.136 | 0.00615 | -0.09 | 22.095
-3 | 0.2 | 0.00617 | -0.091 | 32.418
-2.5 | 0.264 | 0.0054 | -0.091 | 48.856
-2 | 0.329 | 0.00535 | -0.092 | 61.465
-1.5 | 0.393 | 0.00592 | -0.093 | 66.356
-1 | 0.457 | 0.006 | -0.093 | 76.144
-0.5 | 0.521 | 0.00606 | -0.094 | 85.857
0 | 0.584 | 0.00622 | -0.094 | 94.016
0.5 | 0.648 | 0.00636 | -0.095 | 101.983
1 | 0.712 | 0.00646 | -0.096 | 110.271
1.5 | 0.776 | 0.00661 | -0.096 | 117.441
2 | 0.839 | 0.00684 | -0.097 | 122.622
2.5 | 0.896 | 0.00708 | -0.097 | 126.449
3 | 0.956 | 0.00729 | -0.097 | 131.128
3.5 | 1.016 | 0.00754 | -0.097 | 134.703
4 | 1.067 | 0.00782 | -0.098 | 136.416
4.5 | 1.126 | 0.00811 | -0.098 | 138.834
5 | 1.184 | 0.00844 | -0.098 | 140.23
5.5 | 1.242 | 0.00885 | -0.099 | 140.285
6 | 1.299 | 0.00926 | -0.099 | 140.256
6.5 | 1.355 | 0.00974 | -0.099 | 139.043
7 | 1.409 | 0.00989 | -0.1 | 142.374
7.5 | 1.46 | 0.01054 | -0.1 | 138.458
8 | 1.508 | 0.01158 | -0.1 | 130.179
8.5 | 1.552 | 0.01324 | -0.1 | 117.241
9 | 1.595 | 0.01489 | -0.101 | 107.086
9.5 | 1.632 | 0.01778 | -0.101 | 91.774
10 | 1.663 | 0.02301 | -0.1 | 72.299
10.5 | 1.698 | 0.02457 | -0.101 | 69.086
11 | 1.726 | 0.02619 | -0.101 | 65.904
11.5 | 1.748 | 0.02787 | -0.101 | 62.723
12 | 1.764 | 0.02957 | -0.102 | 59.634
12.5 | 1.773 | 0.03138 | -0.102 | 56.502
13 | 1.776 | 0.0334 | -0.102 | 53.16
13.5 | 1.768 | 0.03558 | -0.103 | 49.677
14 | 1.749 | 0.03795 | -0.103 | 46.088
14.5 | 1.722 | 0.04049 | -0.103 | 42.525
15 | 1.684 | 0.04325 | -0.103 | 38.946
15.5 | 1.638 | 0.04654 | -0.104 | 35.202
16 | 1.583 | 0.04991 | -0.104 | 31.729
16.5 | 1.519 | 0.05397 | -0.104 | 28.154
17 | 1.443 | 0.05841 | -0.104 | 24.698
17.5 | 1.353 | 0.06342 | -0.104 | 21.331
18 | 1.256 | 0.06869 | -0.104 | 18.283

## 62. Re 3M Mach 0.25 (2)
BIGFOIL.COM POLAR EXPORT
NACA63-717 a=0.5
NACA63-717 a=0.5 |  |  |  | Cl Max: | 1.5979 | at alpha= | 19.5 | deg
XFOIL ncrit=9 |  |  |  | L/D Max: | 202.767 | at alpha= | 6 | deg
Re: | 3000000 |  |  | Cd Min: | 0.21524 | at alpha= | -20 | deg
Mach: | 0.25 |  |  | Cl=0 at alpha= | -4.6395 | deg
|  |  |  | @ Cl=0.1, Cd= | 0.0072133
|  |  |  | @ Cl=0.4, Cd= | 0.0057126
|  |  |  | @ Cl=0.6, Cd= | 0.0054386
alpha (deg) | Cl | Cd | Cm | Cl/Cd
-20 | -0.4585 | 0.21524 | 0.0011 | -2.1302
-19.5 | -0.5039 | 0.18636 | -0.0092 | -2.7039
-19 | -0.505 | 0.17483 | -0.0158 | -2.8885
-18 | -0.4967 | 0.15544 | -0.0278 | -3.1954
-17.5 | -0.4928 | 0.1461 | -0.0337 | -3.373
-17 | -0.5025 | 0.13398 | -0.0411 | -3.7506
-16.5 | -0.5255 | 0.11977 | -0.0499 | -4.3876
-16 | -0.7814 | 0.06977 | -0.0836 | -11.1997
-15.5 | -0.8848 | 0.04826 | -0.099 | -18.334
-15 | -0.9281 | 0.03733 | -0.1061 | -24.862
-14.5 | -0.9488 | 0.02975 | -0.1102 | -31.8924
-14 | -0.9644 | 0.02441 | -0.1107 | -39.5084
-13.5 | -0.9742 | 0.02158 | -0.1054 | -45.1437
-13 | -0.9504 | 0.01934 | -0.1022 | -49.1417
-12.5 | -0.9119 | 0.0176 | -0.1 | -51.8125
-12 | -0.8662 | 0.01614 | -0.0983 | -53.6679
-11.5 | -0.8166 | 0.01482 | -0.0969 | -55.1012
-10.5 | -0.7098 | 0.0126 | -0.0949 | -56.3333
-10 | -0.6528 | 0.01176 | -0.0943 | -55.5102
-9.5 | -0.5974 | 0.01071 | -0.0937 | -55.7796
-9 | -0.5372 | 0.01019 | -0.0936 | -52.7184
-8.5 | -0.4761 | 0.00981 | -0.0936 | -48.5321
-8 | -0.4151 | 0.00943 | -0.0937 | -44.0191
-7.5 | -0.3535 | 0.0091 | -0.0939 | -38.8462
-7 | -0.2921 | 0.00873 | -0.0942 | -33.4593
-6.5 | -0.2304 | 0.00846 | -0.0945 | -27.234
-6 | -0.1687 | 0.00819 | -0.095 | -20.5983
-5.5 | -0.1066 | 0.00792 | -0.0955 | -13.4596
-5 | -0.0447 | 0.00767 | -0.0961 | -5.8279
-4.5 | 0.0173 | 0.0075 | -0.0967 | 2.3067
-4 | 0.0793 | 0.00729 | -0.0974 | 10.8779
-3.5 | 0.1414 | 0.00706 | -0.0981 | 20.0283
-3 | 0.2032 | 0.00679 | -0.0989 | 29.9264
-2.5 | 0.2647 | 0.00654 | -0.0998 | 40.474
-2 | 0.3261 | 0.0062 | -0.1006 | 52.5968
-1.5 | 0.3873 | 0.00576 | -0.1016 | 67.2396
-1 | 0.4489 | 0.00553 | -0.1026 | 81.1754
-0.5 | 0.5106 | 0.00549 | -0.1034 | 93.0055
0 | 0.5731 | 0.00543 | -0.1044 | 105.5433
0.5 | 0.6354 | 0.00545 | -0.1054 | 116.5872
1 | 0.6971 | 0.00551 | -0.1063 | 126.5154
1.5 | 0.7595 | 0.00553 | -0.1073 | 137.3418
2.5 | 0.8828 | 0.00567 | -0.1091 | 155.6966
3 | 0.9439 | 0.00575 | -0.1099 | 164.1565
3.5 | 1.0047 | 0.0058 | -0.1107 | 173.2241
4 | 1.0646 | 0.00586 | -0.1113 | 181.6724
4.5 | 1.1242 | 0.00592 | -0.1119 | 189.8986
5 | 1.1832 | 0.00602 | -0.1123 | 196.5449
5.5 | 1.2396 | 0.0062 | -0.1122 | 199.9355
6 | 1.2896 | 0.00636 | -0.1106 | 202.7673
6.5 | 1.3509 | 0.00669 | -0.1116 | 201.9283
7 | 1.4033 | 0.00719 | -0.1109 | 195.1739
7.5 | 1.4456 | 0.00805 | -0.1087 | 179.5776
8 | 1.4654 | 0.00933 | -0.1027 | 157.0632
8.5 | 1.4554 | 0.01128 | -0.0926 | 129.0248
9 | 1.4573 | 0.01371 | -0.0859 | 106.2947
9.5 | 1.455 | 0.0168 | -0.0797 | 86.6071
10 | 1.4558 | 0.02008 | -0.0745 | 72.5
10.5 | 1.453 | 0.02384 | -0.0697 | 60.948
11 | 1.4557 | 0.02759 | -0.0658 | 52.7619
11.5 | 1.4596 | 0.03155 | -0.0626 | 46.2631
12 | 1.4662 | 0.03553 | -0.0598 | 41.2665
12.5 | 1.4706 | 0.03993 | -0.0574 | 36.8295
13 | 1.475 | 0.04454 | -0.0554 | 33.1163
13.5 | 1.4835 | 0.049 | -0.0538 | 30.2755
14 | 1.4964 | 0.05323 | -0.0526 | 28.112
14.5 | 1.5095 | 0.05757 | -0.0517 | 26.2203
15 | 1.5231 | 0.06202 | -0.0511 | 24.5582
15.5 | 1.5355 | 0.06677 | -0.0507 | 22.9969
16 | 1.5464 | 0.07179 | -0.0505 | 21.5406
16.5 | 1.5578 | 0.07694 | -0.0506 | 20.2469
17 | 1.5671 | 0.08244 | -0.051 | 19.009
17.5 | 1.5756 | 0.08819 | -0.0517 | 17.866
18 | 1.5835 | 0.09414 | -0.0526 | 16.8207
18.5 | 1.5877 | 0.10066 | -0.0539 | 15.7729
19 | 1.595 | 0.10692 | -0.0554 | 14.9177
19.5 | 1.5979 | 0.11386 | -0.0574 | 14.0339
20 | 1.5979 | 0.12127 | -0.0598 | 13.1764

## 63. Re 3M Mach 0.50 (1)
BIGFOIL.COM POLAR EXPORT
NACA63-717 a=0.5
NACA63-717 a=0.5 |  |  |  | Cl Max: | 1.703 | at alpha= | 9.5 | deg
JavaFoil+Calcfoil stall+Eppler ext transition |  |  |  | L/D Max: | 125.047 | at alpha= | 4.5 | deg
Re: | 3000000 |  |  | Cd Min: | 0.00559 | at alpha= | -5 | deg
Mach: | 0.5 |  |  | Cl=0 at alpha= | -4.5643 | deg
|  |  |  | @ Cl=0.1, Cd= | 0.00643
|  |  |  | @ Cl=0.4, Cd= | 0.005778
|  |  |  | @ Cl=0.6, Cd= | 0.0065426
alpha (deg) | Cl | Cd | Cm | Cl/Cd
-20 | -0.889 | 0.17019 | -0.047 | -5.224
-19.5 | -0.86 | 0.16663 | -0.047 | -5.162
-19 | -0.831 | 0.1595 | -0.047 | -5.212
-18.5 | -0.803 | 0.15491 | -0.047 | -5.181
-18 | -0.776 | 0.1524 | -0.048 | -5.089
-17.5 | -0.745 | 0.14332 | -0.047 | -5.199
-17 | -0.715 | 0.13965 | -0.046 | -5.123
-16.5 | -0.686 | 0.13352 | -0.045 | -5.142
-16 | -0.658 | 0.13201 | -0.046 | -4.984
-15.5 | -0.629 | 0.12791 | -0.046 | -4.921
-15 | -0.601 | 0.12249 | -0.046 | -4.904
-14.5 | -0.571 | 0.11463 | -0.044 | -4.98
-14 | -0.542 | 0.11109 | -0.044 | -4.879
-13.5 | -0.513 | 0.10761 | -0.044 | -4.772
-13 | -0.485 | 0.10137 | -0.045 | -4.783
-12.5 | -0.456 | 0.09817 | -0.045 | -4.647
-12 | -0.427 | 0.09526 | -0.043 | -4.477
-11.5 | -0.398 | 0.09111 | -0.043 | -4.366
-11 | -0.369 | 0.08649 | -0.043 | -4.268
-10.5 | -0.341 | 0.08599 | -0.044 | -3.96
-10 | -0.312 | 0.08023 | -0.043 | -3.884
-9.5 | -0.283 | 0.07459 | -0.044 | -3.795
-9 | -0.254 | 0.06635 | -0.045 | -3.834
-8.5 | -0.226 | 0.05741 | -0.049 | -3.944
-8 | -0.312 | 0.05054 | -0.055 | -6.166
-7.5 | -0.33 | 0.02096 | -0.084 | -15.751
-7 | -0.312 | 0.01013 | -0.094 | -30.759
-6.5 | -0.261 | 0.00889 | -0.097 | -29.416
-6 | -0.197 | 0.00584 | -0.098 | -33.677
-5.5 | -0.13 | 0.00569 | -0.098 | -22.756
-5 | -0.061 | 0.00559 | -0.099 | -10.834
-4.5 | 0.009 | 0.00647 | -0.1 | 1.463
-4 | 0.08 | 0.00643 | -0.1 | 12.485
-3.5 | 0.151 | 0.00643 | -0.101 | 23.559
-3 | 0.223 | 0.00749 | -0.102 | 29.783
-2.5 | 0.295 | 0.00749 | -0.102 | 39.349
-2 | 0.368 | 0.00576 | -0.103 | 63.853
-1.5 | 0.439 | 0.0058 | -0.104 | 75.684
-1 | 0.511 | 0.00595 | -0.104 | 85.809
-0.5 | 0.582 | 0.00667 | -0.105 | 87.327
0 | 0.647 | 0.00621 | -0.104 | 104.186
0.5 | 0.715 | 0.00715 | -0.105 | 100.055
1 | 0.783 | 0.00738 | -0.105 | 106.179
1.5 | 0.852 | 0.00766 | -0.106 | 111.099
2 | 0.919 | 0.00794 | -0.106 | 115.778
2.5 | 0.987 | 0.00824 | -0.106 | 119.852
3 | 1.054 | 0.00861 | -0.107 | 122.381
3.5 | 1.121 | 0.00902 | -0.107 | 124.259
4 | 1.173 | 0.00943 | -0.108 | 124.418
4.5 | 1.238 | 0.0099 | -0.108 | 125.047
5 | 1.301 | 0.01048 | -0.108 | 124.153
5.5 | 1.364 | 0.01105 | -0.109 | 123.443
6 | 1.426 | 0.01177 | -0.109 | 121.176
6.5 | 1.485 | 0.01264 | -0.11 | 117.508
7 | 1.541 | 0.01331 | -0.11 | 115.816
7.5 | 1.588 | 0.01555 | -0.11 | 102.121
8 | 1.632 | 0.01763 | -0.11 | 92.576
8.5 | 1.668 | 0.02089 | -0.11 | 79.835
9 | 1.693 | 0.02584 | -0.11 | 65.545
9.5 | 1.703 | 0.03177 | -0.11 | 53.605
10 | 1.696 | 0.03448 | -0.11 | 49.176
10.5 | 1.652 | 0.03766 | -0.111 | 43.863
11 | 1.505 | 0.04219 | -0.111 | 35.663
11.5 | 1.033 | 0.04834 | -0.111 | 21.367
12 | 0.919 | 0.08805 | -0.053 | 10.432
12.5 | 0.949 | 0.10266 | -0.062 | 9.243
13 | 0.971 | 0.10369 | -0.053 | 9.366
13.5 | 1.129 | 0.06988 | -0.109 | 16.155
14 | 1.026 | 0.1159 | -0.06 | 8.853
14.5 | 1.189 | 0.0762 | -0.11 | 15.6

## 64. Re 3M Mach 0.50 (2)
BIGFOIL.COM POLAR EXPORT
NACA63-717 a=0.5
NACA63-717 a=0.5 |  |  |  | Cl Max: | 1.5392 | at alpha= | 8 | deg
XFOIL ncrit=9 |  |  |  | L/D Max: | 182.616 | at alpha= | 5.5 | deg
Re: | 3000000 |  |  | Cd Min: | 0.12278 | at alpha= | -14 | deg
Mach: | 0.5 |  |  | Cl=0 at alpha= | -4.6382 | deg
|  |  |  | @ Cl=0.1, Cd= | 0.0077703
|  |  |  | @ Cl=0.4, Cd= | 0.0066843
|  |  |  | @ Cl=0.6, Cd= | 0.0058885
alpha (deg) | Cl | Cd | Cm | Cl/Cd
-14 | -0.3016 | 0.12278 | -0.0623 | -2.4564
-13.5 | -0.2974 | 0.1133 | -0.0684 | -2.6249
-13 | -0.3051 | 0.10228 | -0.0758 | -2.983
-12.5 | -0.3397 | 0.0883 | -0.0859 | -3.8471
-12 | -0.3824 | 0.07478 | -0.0964 | -5.1137
-11.5 | -0.4177 | 0.06312 | -0.1053 | -6.6176
-11 | -0.4422 | 0.05281 | -0.1121 | -8.3734
-10.5 | -0.4622 | 0.04262 | -0.1197 | -10.8447
-10 | -0.4865 | 0.03349 | -0.1267 | -14.5267
-9.5 | -0.5161 | 0.02557 | -0.1319 | -20.1838
-9 | -0.5528 | 0.0202 | -0.1278 | -27.3663
-8.5 | -0.5521 | 0.01443 | -0.1233 | -38.2606
-8 | -0.497 | 0.01189 | -0.1195 | -41.7998
-7.5 | -0.4239 | 0.01099 | -0.1172 | -38.5714
-7 | -0.3485 | 0.01038 | -0.1155 | -33.5742
-6.5 | -0.2742 | 0.00979 | -0.1143 | -28.0082
-6 | -0.2005 | 0.00925 | -0.1134 | -21.6757
-5 | -0.0534 | 0.00839 | -0.1126 | -6.3647
-4.5 | 0.0204 | 0.0081 | -0.1126 | 2.5185
-4 | 0.0932 | 0.00779 | -0.1128 | 11.9641
-3.5 | 0.1657 | 0.00758 | -0.1132 | 21.8602
-3 | 0.2386 | 0.00735 | -0.1137 | 32.4626
-2.5 | 0.3106 | 0.00706 | -0.1144 | 43.9943
-2 | 0.3817 | 0.00679 | -0.1152 | 56.215
-1.5 | 0.4527 | 0.00638 | -0.1162 | 70.9561
-1 | 0.5235 | 0.00598 | -0.1172 | 87.5418
-0.5 | 0.5946 | 0.00589 | -0.1181 | 100.9508
0 | 0.6669 | 0.00587 | -0.1191 | 113.6116
0.5 | 0.7388 | 0.00594 | -0.1201 | 124.3771
1 | 0.8103 | 0.00603 | -0.121 | 134.3781
1.5 | 0.8818 | 0.00613 | -0.1218 | 143.8499
2 | 0.9528 | 0.00628 | -0.1225 | 151.7197
2.5 | 1.0234 | 0.00644 | -0.1231 | 158.913
3 | 1.0934 | 0.00661 | -0.1235 | 165.416
3.5 | 1.1622 | 0.00683 | -0.1236 | 170.1611
4 | 1.2305 | 0.00702 | -0.1235 | 175.2849
4.5 | 1.2952 | 0.00724 | -0.1227 | 178.895
5 | 1.3587 | 0.00745 | -0.1215 | 182.3758
5.5 | 1.4171 | 0.00776 | -0.1193 | 182.616
6 | 1.4459 | 0.00818 | -0.1117 | 176.7604
6.5 | 1.4845 | 0.00933 | -0.1073 | 159.1104
7 | 1.5151 | 0.01087 | -0.102 | 139.3836
7.5 | 1.535 | 0.0131 | -0.0959 | 117.1756
8 | 1.5392 | 0.01624 | -0.0889 | 94.7783
8.5 | 1.5243 | 0.02057 | -0.0811 | 74.1031
9.5 | 1.4765 | 0.03159 | -0.0675 | 46.7395
10 | 1.4591 | 0.03748 | -0.0626 | 38.9301
10.5 | 1.4512 | 0.04317 | -0.0589 | 33.6159
11 | 1.4473 | 0.04894 | -0.0559 | 29.5729
11.5 | 1.4457 | 0.0549 | -0.0536 | 26.3333
12 | 1.4443 | 0.06118 | -0.0519 | 23.6074
12.5 | 1.4428 | 0.06787 | -0.0507 | 21.2583
13 | 1.4385 | 0.07515 | -0.0502 | 19.1417

## 65. Re 4M Mach 0.00 (1)
BIGFOIL.COM POLAR EXPORT
NACA63-717 a=0.5
NACA63-717 a=0.5 |  |  |  | Cl Max: | 1.813 | at alpha= | 14 | deg
JavaFoil+Calcfoil stall+Eppler ext transition |  |  |  | L/D Max: | 149.141 | at alpha= | 5.5 | deg
Re: | 4000000 |  |  | Cd Min: | 0.00514 | at alpha= | -4.5 | deg
Mach: | 0 |  |  | Cl=0 at alpha= | -4.5656 | deg
|  |  |  | @ Cl=0.1, Cd= | 0.005891
|  |  |  | @ Cl=0.4, Cd= | 0.0057261
|  |  |  | @ Cl=0.6, Cd= | 0.0059639
alpha (deg) | Cl | Cd | Cm | Cl/Cd
-20 | -0.581 | 0.16254 | -0.039 | -3.572
-19.5 | -0.595 | 0.15455 | -0.04 | -3.851
-19 | -0.609 | 0.14659 | -0.04 | -4.154
-18.5 | -0.621 | 0.14248 | -0.04 | -4.357
-18 | -0.633 | 0.13483 | -0.041 | -4.693
-17.5 | -0.644 | 0.12706 | -0.042 | -5.066
-17 | -0.652 | 0.12222 | -0.042 | -5.334
-16.5 | -0.66 | 0.11419 | -0.043 | -5.779
-16 | -0.665 | 0.10759 | -0.044 | -6.183
-15.5 | -0.668 | 0.10101 | -0.045 | -6.618
-15 | -0.669 | 0.09471 | -0.046 | -7.068
-14.5 | -0.668 | 0.08863 | -0.047 | -7.532
-14 | -0.664 | 0.08163 | -0.049 | -8.133
-13.5 | -0.658 | 0.0742 | -0.052 | -8.868
-13 | -0.645 | 0.07107 | -0.052 | -9.07
-12.5 | -0.662 | 0.04367 | -0.063 | -15.154
-12 | -0.657 | 0.03258 | -0.067 | -20.158
-11.5 | -0.649 | 0.0234 | -0.071 | -27.716
-11 | -0.629 | 0.01881 | -0.073 | -33.436
-10.5 | -0.615 | 0.01292 | -0.077 | -47.585
-10 | -0.584 | 0.0106 | -0.078 | -55.084
-9.5 | -0.554 | 0.00946 | -0.081 | -58.544
-9 | -0.506 | 0.00893 | -0.081 | -56.738
-8.5 | -0.456 | 0.00845 | -0.082 | -53.982
-8 | -0.404 | 0.00596 | -0.082 | -67.731
-7.5 | -0.349 | 0.00584 | -0.083 | -59.72
-7 | -0.292 | 0.00553 | -0.083 | -52.897
-6.5 | -0.234 | 0.00544 | -0.084 | -43.031
-6 | -0.174 | 0.00536 | -0.085 | -32.539
-5.5 | -0.114 | 0.0053 | -0.085 | -21.509
-5 | -0.053 | 0.00523 | -0.086 | -10.14
-4.5 | 0.008 | 0.00514 | -0.086 | 1.607
-4 | 0.07 | 0.00592 | -0.087 | 11.81
-3.5 | 0.132 | 0.00586 | -0.087 | 22.461
-3 | 0.194 | 0.00684 | -0.088 | 28.321
-2.5 | 0.256 | 0.00533 | -0.089 | 48.002
-2 | 0.318 | 0.00521 | -0.089 | 61.145
-1.5 | 0.38 | 0.00571 | -0.09 | 66.561
-1 | 0.442 | 0.00576 | -0.09 | 76.831
-0.5 | 0.504 | 0.00579 | -0.091 | 87.003
0 | 0.566 | 0.00592 | -0.091 | 95.6
0.5 | 0.628 | 0.006 | -0.092 | 104.565
1 | 0.689 | 0.00614 | -0.093 | 112.224
1.5 | 0.751 | 0.00622 | -0.093 | 120.732
2 | 0.813 | 0.00641 | -0.094 | 126.789
2.5 | 0.874 | 0.00662 | -0.094 | 132.138
3 | 0.936 | 0.00686 | -0.095 | 136.469
3.5 | 0.99 | 0.00703 | -0.095 | 140.758
4 | 1.04 | 0.00724 | -0.095 | 143.619
4.5 | 1.097 | 0.00751 | -0.095 | 146.166
5 | 1.154 | 0.0078 | -0.096 | 147.858
5.5 | 1.21 | 0.00811 | -0.096 | 149.141
6 | 1.265 | 0.00851 | -0.096 | 148.647
6.5 | 1.32 | 0.00898 | -0.097 | 147.013
7 | 1.372 | 0.00952 | -0.097 | 144.103
7.5 | 1.422 | 0.00994 | -0.097 | 143.03
8 | 1.468 | 0.01131 | -0.097 | 129.806
8.5 | 1.515 | 0.01243 | -0.098 | 121.846
9 | 1.558 | 0.01379 | -0.098 | 113.007
9.5 | 1.598 | 0.0162 | -0.098 | 98.655
10 | 1.637 | 0.01794 | -0.098 | 91.236
10.5 | 1.671 | 0.02103 | -0.098 | 79.472
11 | 1.706 | 0.02235 | -0.099 | 76.295
11.5 | 1.734 | 0.02374 | -0.099 | 73.066
12 | 1.76 | 0.02511 | -0.099 | 70.087
12.5 | 1.781 | 0.02654 | -0.1 | 67.118
13 | 1.799 | 0.02802 | -0.1 | 64.197
13.5 | 1.809 | 0.02971 | -0.1 | 60.909
14 | 1.813 | 0.0314 | -0.1 | 57.748
14.5 | 1.812 | 0.03328 | -0.101 | 54.454
15 | 1.807 | 0.03525 | -0.101 | 51.25
15.5 | 1.795 | 0.03731 | -0.101 | 48.12
16 | 1.779 | 0.03972 | -0.102 | 44.801
16.5 | 1.759 | 0.04205 | -0.102 | 41.83
17 | 1.731 | 0.04471 | -0.102 | 38.721
17.5 | 1.696 | 0.04754 | -0.102 | 35.673
18 | 1.657 | 0.05048 | -0.102 | 32.83
18.5 | 1.615 | 0.05357 | -0.103 | 30.142
19 | 1.57 | 0.05676 | -0.103 | 27.661

## 66. Re 4M Mach 0.00 (2)
BIGFOIL.COM POLAR EXPORT
NACA63-717 a=0.5
NACA63-717 a=0.5 |  |  |  | Cl Max: | 1.6711 | at alpha= | 20 | deg
XFOIL ncrit=9 |  |  |  | L/D Max: | 211.833 | at alpha= | 6.5 | deg
Re: | 4000000 |  |  | Cd Min: | 0.17126 | at alpha= | -20 | deg
Mach: | 0 |  |  | Cl=0 at alpha= | -4.6355 | deg
|  |  |  | @ Cl=0.1, Cd= | 0.0066562
|  |  |  | @ Cl=0.4, Cd= | 0.0053507
|  |  |  | @ Cl=0.6, Cd= | 0.005015
alpha (deg) | Cl | Cd | Cm | Cl/Cd
-20 | -0.5768 | 0.17126 | -0.0128 | -3.368
-19.5 | -0.5863 | 0.15875 | -0.0204 | -3.6932
-19 | -0.9515 | 0.07863 | -0.07 | -12.101
-18.5 | -1.0801 | 0.05242 | -0.0876 | -20.6047
-18 | -1.1074 | 0.04325 | -0.0931 | -25.6046
-17.5 | -1.1179 | 0.03654 | -0.0967 | -30.5939
-17 | -1.1548 | 0.02803 | -0.1001 | -41.1987
-16.5 | -1.1393 | 0.0253 | -0.1002 | -45.0316
-16 | -1.1561 | 0.0216 | -0.0967 | -53.5231
-15.5 | -1.1515 | 0.01969 | -0.0916 | -58.4815
-15 | -1.1192 | 0.01828 | -0.0896 | -61.2254
-14.5 | -1.0797 | 0.01708 | -0.0883 | -63.2143
-14 | -1.0363 | 0.01603 | -0.0874 | -64.6475
-13.5 | -0.9897 | 0.01508 | -0.0868 | -65.63
-13 | -0.941 | 0.01423 | -0.0863 | -66.1279
-12.5 | -0.8903 | 0.01349 | -0.0861 | -65.997
-12 | -0.8383 | 0.01279 | -0.086 | -65.5434
-11.5 | -0.7851 | 0.01218 | -0.086 | -64.4581
-11 | -0.7318 | 0.01149 | -0.0859 | -63.6902
-10.5 | -0.6776 | 0.01086 | -0.086 | -62.3941
-10 | -0.625 | 0.00995 | -0.086 | -62.8141
-9.5 | -0.5689 | 0.00944 | -0.0864 | -60.2648
-9 | -0.5118 | 0.00908 | -0.0868 | -56.3656
-8 | -0.3962 | 0.00846 | -0.0879 | -46.8322
-7.5 | -0.3378 | 0.00821 | -0.0884 | -41.1449
-7 | -0.2794 | 0.00795 | -0.0891 | -35.1447
-6.5 | -0.2206 | 0.00771 | -0.0897 | -28.6122
-6 | -0.1616 | 0.00749 | -0.0904 | -21.5754
-5.5 | -0.1025 | 0.00727 | -0.0911 | -14.099
-5 | -0.0433 | 0.0071 | -0.0919 | -6.0986
-4.5 | 0.0161 | 0.00694 | -0.0927 | 2.3199
-4 | 0.0756 | 0.00673 | -0.0935 | 11.2333
-3.5 | 0.1351 | 0.00655 | -0.0943 | 20.626
-3 | 0.1942 | 0.00634 | -0.0951 | 30.6309
-2.5 | 0.2536 | 0.0061 | -0.096 | 41.5738
-2 | 0.3129 | 0.00581 | -0.0969 | 53.8554
-1.5 | 0.3719 | 0.00547 | -0.0979 | 67.989
-1 | 0.4308 | 0.00522 | -0.0988 | 82.5287
-0.5 | 0.4904 | 0.00506 | -0.0998 | 96.917
0 | 0.5502 | 0.00499 | -0.1007 | 110.2605
0.5 | 0.6099 | 0.00502 | -0.1017 | 121.494
1 | 0.6696 | 0.00503 | -0.1026 | 133.1213
1.5 | 0.7293 | 0.00506 | -0.1036 | 144.1304
2 | 0.7884 | 0.00514 | -0.1045 | 153.3852
2.5 | 0.8477 | 0.00519 | -0.1054 | 163.3333
3 | 0.9063 | 0.00528 | -0.1063 | 171.6477
3.5 | 0.9644 | 0.00539 | -0.1071 | 178.9239
4 | 1.0226 | 0.00541 | -0.108 | 189.0203
4.5 | 1.0799 | 0.00546 | -0.1088 | 197.7839
5 | 1.1362 | 0.00559 | -0.1094 | 203.2558
5.5 | 1.1915 | 0.00577 | -0.1098 | 206.4991
6 | 1.2456 | 0.00596 | -0.11 | 208.9933
6.5 | 1.2943 | 0.00611 | -0.1089 | 211.8331
7 | 1.3476 | 0.00666 | -0.1093 | 202.3423
7.5 | 1.3849 | 0.00782 | -0.107 | 177.0972
8 | 1.4173 | 0.00893 | -0.1039 | 158.7122
8.5 | 1.4336 | 0.01004 | -0.0977 | 142.7888
9 | 1.4361 | 0.01159 | -0.0901 | 123.9085
9.5 | 1.439 | 0.01381 | -0.0838 | 104.1999
10 | 1.4461 | 0.01623 | -0.0789 | 89.1004
10.5 | 1.4559 | 0.01877 | -0.0747 | 77.5653
11 | 1.4622 | 0.02173 | -0.0707 | 67.2895
11.5 | 1.4734 | 0.02456 | -0.0676 | 59.9919
12 | 1.4848 | 0.0276 | -0.0648 | 53.7971
12.5 | 1.4935 | 0.03103 | -0.0622 | 48.1308
13 | 1.5055 | 0.03437 | -0.0601 | 43.8027
13.5 | 1.5196 | 0.03772 | -0.0584 | 40.2863
14 | 1.5332 | 0.04121 | -0.0569 | 37.2046
14.5 | 1.55 | 0.04455 | -0.0558 | 34.7924
15 | 1.5642 | 0.04821 | -0.0548 | 32.4456
15.5 | 1.5794 | 0.05189 | -0.054 | 30.4375
16 | 1.5951 | 0.0556 | -0.0534 | 28.6888
16.5 | 1.6089 | 0.05962 | -0.053 | 26.9859
17 | 1.6189 | 0.06418 | -0.0528 | 25.2244
17.5 | 1.632 | 0.06849 | -0.0528 | 23.8283
18 | 1.6426 | 0.07317 | -0.053 | 22.4491
18.5 | 1.6524 | 0.07808 | -0.0534 | 21.1629
19 | 1.6616 | 0.08316 | -0.0541 | 19.9808
19.5 | 1.6675 | 0.08879 | -0.055 | 18.7803
20 | 1.6711 | 0.09484 | -0.0562 | 17.6202

## 67. Re 4M Mach 0.10 (1)
BIGFOIL.COM POLAR EXPORT
NACA63-717 a=0.5
NACA63-717 a=0.5 |  |  |  | Cl Max: | 1.808 | at alpha= | 14 | deg
JavaFoil+Calcfoil stall+Eppler ext transition |  |  |  | L/D Max: | 148.696 | at alpha= | 5.5 | deg
Re: | 4000000 |  |  | Cd Min: | 0.00514 | at alpha= | -4.5 | deg
Mach: | 0.1 |  |  | Cl=0 at alpha= | -4.5656 | deg
|  |  |  | @ Cl=0.1, Cd= | 0.005901
|  |  |  | @ Cl=0.4, Cd= | 0.0057316
|  |  |  | @ Cl=0.6, Cd= | 0.00596
alpha (deg) | Cl | Cd | Cm | Cl/Cd
-19.5 | -0.547 | 0.15821 | -0.039 | -3.458
-19 | -0.564 | 0.15063 | -0.04 | -3.743
-18.5 | -0.579 | 0.14633 | -0.04 | -3.958
-18 | -0.594 | 0.13878 | -0.04 | -4.279
-17.5 | -0.608 | 0.13047 | -0.041 | -4.658
-17 | -0.62 | 0.12286 | -0.042 | -5.048
-16.5 | -0.631 | 0.1164 | -0.043 | -5.418
-16 | -0.639 | 0.10976 | -0.043 | -5.822
-15.5 | -0.646 | 0.10305 | -0.045 | -6.265
-15 | -0.649 | 0.09681 | -0.046 | -6.707
-14.5 | -0.65 | 0.09048 | -0.047 | -7.187
-14 | -0.648 | 0.08432 | -0.048 | -7.687
-13.5 | -0.644 | 0.07725 | -0.05 | -8.34
-13 | -0.633 | 0.0739 | -0.05 | -8.57
-12.5 | -0.641 | 0.05281 | -0.06 | -12.143
-12 | -0.645 | 0.03629 | -0.066 | -17.782
-11.5 | -0.636 | 0.02729 | -0.069 | -23.301
-11 | -0.62 | 0.02118 | -0.072 | -29.285
-10.5 | -0.609 | 0.01391 | -0.076 | -43.791
-10 | -0.58 | 0.01184 | -0.078 | -49.021
-9.5 | -0.554 | 0.0095 | -0.081 | -58.302
-9 | -0.507 | 0.00901 | -0.082 | -56.286
-8.5 | -0.458 | 0.0085 | -0.082 | -53.853
-8 | -0.405 | 0.00598 | -0.083 | -67.8
-7.5 | -0.35 | 0.00586 | -0.083 | -59.787
-7 | -0.294 | 0.00554 | -0.084 | -53.033
-6.5 | -0.235 | 0.00545 | -0.084 | -43.165
-6 | -0.175 | 0.00536 | -0.085 | -32.653
-5.5 | -0.114 | 0.0053 | -0.086 | -21.59
-5 | -0.053 | 0.00523 | -0.086 | -10.188
-4.5 | 0.008 | 0.00514 | -0.087 | 1.614
-4 | 0.07 | 0.00593 | -0.087 | 11.843
-3.5 | 0.132 | 0.00587 | -0.088 | 22.531
-3 | 0.195 | 0.00687 | -0.088 | 28.315
-2.5 | 0.257 | 0.00534 | -0.089 | 48.112
-2 | 0.32 | 0.00521 | -0.09 | 61.383
-1.5 | 0.382 | 0.00572 | -0.09 | 66.778
-1 | 0.444 | 0.00576 | -0.091 | 77.151
-0.5 | 0.507 | 0.00584 | -0.091 | 86.686
0 | 0.569 | 0.00591 | -0.092 | 96.166
0.5 | 0.631 | 0.00601 | -0.092 | 104.962
1 | 0.693 | 0.00615 | -0.093 | 112.627
1.5 | 0.755 | 0.00628 | -0.094 | 120.189
2 | 0.817 | 0.00641 | -0.094 | 127.367
2.5 | 0.879 | 0.00662 | -0.095 | 132.649
3 | 0.94 | 0.00687 | -0.095 | 136.878
3.5 | 0.994 | 0.00708 | -0.095 | 140.343
4 | 1.045 | 0.00729 | -0.095 | 143.374
4.5 | 1.102 | 0.00755 | -0.096 | 145.923
5 | 1.158 | 0.00787 | -0.096 | 147.287
5.5 | 1.215 | 0.00817 | -0.097 | 148.696
6 | 1.271 | 0.00859 | -0.097 | 147.891
6.5 | 1.325 | 0.00907 | -0.097 | 146.154
7 | 1.378 | 0.00964 | -0.097 | 142.962
7.5 | 1.428 | 0.0101 | -0.098 | 141.422
8 | 1.474 | 0.01147 | -0.098 | 128.498
8.5 | 1.521 | 0.01262 | -0.098 | 120.531
9 | 1.564 | 0.01422 | -0.098 | 109.981
9.5 | 1.603 | 0.01653 | -0.098 | 97.002
10 | 1.642 | 0.01825 | -0.099 | 89.991
10.5 | 1.676 | 0.02134 | -0.099 | 78.565
11 | 1.709 | 0.02283 | -0.099 | 74.887
11.5 | 1.738 | 0.02413 | -0.099 | 72.008
12 | 1.762 | 0.02552 | -0.1 | 69.056
12.5 | 1.782 | 0.027 | -0.1 | 66.007
13 | 1.798 | 0.02853 | -0.1 | 63.019
13.5 | 1.806 | 0.03022 | -0.101 | 59.762
14 | 1.808 | 0.03198 | -0.101 | 56.526
14.5 | 1.804 | 0.03394 | -0.101 | 53.149
15 | 1.794 | 0.03611 | -0.101 | 49.686
15.5 | 1.779 | 0.03822 | -0.102 | 46.555
16 | 1.759 | 0.04054 | -0.102 | 43.395
16.5 | 1.734 | 0.04334 | -0.102 | 40.01
17 | 1.701 | 0.04605 | -0.102 | 36.944
17.5 | 1.66 | 0.04899 | -0.103 | 33.895
18 | 1.617 | 0.05176 | -0.103 | 31.232
18.5 | 1.568 | 0.05526 | -0.103 | 28.379
19 | 1.517 | 0.05911 | -0.103 | 25.663

## 68. Re 4M Mach 0.10 (2)
BIGFOIL.COM POLAR EXPORT
NACA63-717 a=0.5
NACA63-717 a=0.5 |  |  |  | Cl Max: | 1.6658 | at alpha= | 20 | deg
XFOIL ncrit=9 |  |  |  | L/D Max: | 211.216 | at alpha= | 6.5 | deg
Re: | 4000000 |  |  | Cd Min: | 0.1756 | at alpha= | -20 | deg
Mach: | 0.1 |  |  | Cl=0 at alpha= | -4.6354 | deg
|  |  |  | @ Cl=0.1, Cd= | 0.0066823
|  |  |  | @ Cl=0.4, Cd= | 0.0053823
|  |  |  | @ Cl=0.6, Cd= | 0.0050307
alpha (deg) | Cl | Cd | Cm | Cl/Cd
-20 | -0.5641 | 0.1756 | -0.0111 | -3.2124
-19.5 | -0.566 | 0.16474 | -0.0178 | -3.4357
-19 | -0.5733 | 0.15293 | -0.025 | -3.7488
-18.5 | -0.982 | 0.06814 | -0.0787 | -14.4115
-18 | -1.0338 | 0.05392 | -0.0883 | -19.1728
-17.5 | -1.0587 | 0.04473 | -0.094 | -23.6687
-17 | -1.1126 | 0.03335 | -0.1003 | -33.3613
-16.5 | -1.0962 | 0.02989 | -0.1016 | -36.6745
-16 | -1.121 | 0.02405 | -0.1018 | -46.6112
-15.5 | -1.1359 | 0.02101 | -0.0968 | -54.0647
-15 | -1.1171 | 0.01932 | -0.0931 | -57.8209
-14.5 | -1.0822 | 0.01789 | -0.0912 | -60.4919
-14 | -1.0412 | 0.01665 | -0.0899 | -62.5345
-13.5 | -0.9959 | 0.01557 | -0.089 | -63.9627
-13 | -0.9478 | 0.01462 | -0.0883 | -64.829
-12.5 | -0.8972 | 0.0138 | -0.0878 | -65.0145
-12 | -0.8452 | 0.01304 | -0.0875 | -64.816
-11 | -0.7377 | 0.01169 | -0.0873 | -63.1052
-10.5 | -0.683 | 0.01105 | -0.0873 | -61.81
-10 | -0.628 | 0.0104 | -0.0873 | -60.3846
-9.5 | -0.5737 | 0.00954 | -0.0874 | -60.1363
-9 | -0.5162 | 0.00914 | -0.0878 | -56.477
-8.5 | -0.4579 | 0.00886 | -0.0882 | -51.6817
-8 | -0.3994 | 0.00851 | -0.0887 | -46.933
-7.5 | -0.3405 | 0.00824 | -0.0892 | -41.3228
-7 | -0.2816 | 0.00799 | -0.0898 | -35.2441
-6.5 | -0.2224 | 0.00774 | -0.0904 | -28.7339
-6 | -0.1628 | 0.00752 | -0.0911 | -21.6489
-5.5 | -0.1033 | 0.0073 | -0.0918 | -14.1507
-5 | -0.0436 | 0.00713 | -0.0925 | -6.115
-4.5 | 0.0162 | 0.00695 | -0.0933 | 2.3309
-4 | 0.0762 | 0.00675 | -0.0941 | 11.2889
-3.5 | 0.136 | 0.00658 | -0.0949 | 20.6687
-3 | 0.1956 | 0.00636 | -0.0957 | 30.7547
-2.5 | 0.2554 | 0.00611 | -0.0966 | 41.8003
-2 | 0.3151 | 0.00583 | -0.0975 | 54.048
-1.5 | 0.3745 | 0.00549 | -0.0984 | 68.2149
-1 | 0.4337 | 0.00524 | -0.0994 | 82.7672
-0.5 | 0.4938 | 0.00507 | -0.1004 | 97.3964
0 | 0.554 | 0.005 | -0.1013 | 110.8
0.5 | 0.614 | 0.00504 | -0.1023 | 121.8254
1 | 0.6742 | 0.00505 | -0.1032 | 133.505
1.5 | 0.7342 | 0.00508 | -0.1042 | 144.5276
2 | 0.7938 | 0.00515 | -0.1051 | 154.1359
2.5 | 0.8534 | 0.00521 | -0.1061 | 163.8004
3 | 0.9125 | 0.00531 | -0.1069 | 171.8456
3.5 | 0.9709 | 0.00542 | -0.1077 | 179.1328
4 | 1.0296 | 0.00545 | -0.1086 | 188.9174
4.5 | 1.0873 | 0.00549 | -0.1094 | 198.051
5 | 1.144 | 0.00562 | -0.1099 | 203.5587
5.5 | 1.1997 | 0.00581 | -0.1103 | 206.4888
6 | 1.2541 | 0.006 | -0.1105 | 209.0167
6.5 | 1.3032 | 0.00617 | -0.1094 | 211.2156
7 | 1.3565 | 0.00671 | -0.1097 | 202.161
7.5 | 1.3932 | 0.00789 | -0.1072 | 176.5779
8 | 1.4239 | 0.00904 | -0.1036 | 157.5111
8.5 | 1.4334 | 0.01022 | -0.0962 | 140.2544
9 | 1.4378 | 0.0119 | -0.0891 | 120.8235
9.5 | 1.4401 | 0.01426 | -0.0829 | 100.9888
10 | 1.4472 | 0.01677 | -0.078 | 86.297
10.5 | 1.4557 | 0.01946 | -0.0739 | 74.8047
11 | 1.4612 | 0.02255 | -0.0699 | 64.7982
11.5 | 1.4726 | 0.02545 | -0.0667 | 57.8625
12 | 1.4838 | 0.02858 | -0.064 | 51.9174
12.5 | 1.4913 | 0.03223 | -0.0614 | 46.2706
13 | 1.502 | 0.03578 | -0.0593 | 41.9788
13.5 | 1.516 | 0.03922 | -0.0576 | 38.6537
14 | 1.5301 | 0.04277 | -0.0562 | 35.7751
14.5 | 1.5483 | 0.04605 | -0.0551 | 33.6221
15 | 1.5632 | 0.04972 | -0.0541 | 31.4401
15.5 | 1.5767 | 0.05369 | -0.0534 | 29.3667
16 | 1.591 | 0.05766 | -0.0528 | 27.5928
16.5 | 1.6046 | 0.06181 | -0.0524 | 25.9602
17 | 1.6171 | 0.06619 | -0.0523 | 24.4312
17.5 | 1.6292 | 0.07071 | -0.0523 | 23.0406
18 | 1.6376 | 0.07582 | -0.0526 | 21.5985
18.5 | 1.6466 | 0.08097 | -0.0531 | 20.3359
19 | 1.655 | 0.08629 | -0.0539 | 19.1795
19.5 | 1.6601 | 0.09217 | -0.055 | 18.0113
20 | 1.6658 | 0.09803 | -0.0563 | 16.9928

## 69. Re 4M Mach 0.25 (1)
BIGFOIL.COM POLAR EXPORT
NACA63-717 a=0.5
NACA63-717 a=0.5 |  |  |  | Cl Max: | 1.779 | at alpha= | 13 | deg
JavaFoil+Calcfoil stall+Eppler ext transition |  |  |  | L/D Max: | 145.211 | at alpha= | 5.5 | deg
Re: | 4000000 |  |  | Cd Min: | 0.00517 | at alpha= | -4.5 | deg
Mach: | 0.25 |  |  | Cl=0 at alpha= | -4.5703 | deg
|  |  |  | @ Cl=0.1, Cd= | 0.0059512
|  |  |  | @ Cl=0.4, Cd= | 0.0053691
|  |  |  | @ Cl=0.6, Cd= | 0.0060275
alpha (deg) | Cl | Cd | Cm | Cl/Cd
-17.5 | -0.27 | 0.14674 | -0.038 | -1.842
-17 | -0.321 | 0.13722 | -0.039 | -2.342
-16.5 | -0.367 | 0.13007 | -0.039 | -2.82
-16 | -0.408 | 0.1226 | -0.04 | -3.328
-15.5 | -0.445 | 0.11411 | -0.041 | -3.899
-15 | -0.477 | 0.10695 | -0.042 | -4.459
-14.5 | -0.504 | 0.10131 | -0.043 | -4.973
-14 | -0.526 | 0.09436 | -0.044 | -5.574
-13.5 | -0.542 | 0.08953 | -0.045 | -6.051
-13 | -0.552 | 0.08325 | -0.046 | -6.633
-12.5 | -0.559 | 0.07492 | -0.05 | -7.456
-12 | -0.555 | 0.07212 | -0.049 | -7.691
-11.5 | -0.551 | 0.06259 | -0.054 | -8.808
-11 | -0.551 | 0.04807 | -0.062 | -11.455
-10.5 | -0.557 | 0.02907 | -0.071 | -19.144
-10 | -0.55 | 0.01822 | -0.076 | -30.201
-9.5 | -0.534 | 0.01239 | -0.08 | -43.105
-9 | -0.502 | 0.01072 | -0.083 | -46.822
-8.5 | -0.463 | 0.0089 | -0.085 | -52.007
-8 | -0.412 | 0.00846 | -0.085 | -48.646
-7.5 | -0.357 | 0.00594 | -0.086 | -60.098
-7 | -0.3 | 0.00583 | -0.086 | -51.477
-6.5 | -0.241 | 0.0055 | -0.087 | -43.763
-6 | -0.179 | 0.00541 | -0.087 | -33.167
-5.5 | -0.117 | 0.00534 | -0.088 | -21.995
-5 | -0.055 | 0.00527 | -0.089 | -10.381
-4.5 | 0.009 | 0.00517 | -0.089 | 1.647
-4 | 0.072 | 0.00596 | -0.09 | 12.094
-3.5 | 0.136 | 0.00594 | -0.09 | 22.897
-3 | 0.2 | 0.00598 | -0.091 | 33.42
-2.5 | 0.264 | 0.00543 | -0.091 | 48.614
-2 | 0.329 | 0.00527 | -0.092 | 62.438
-1.5 | 0.393 | 0.00531 | -0.093 | 73.984
-1 | 0.457 | 0.00585 | -0.093 | 78.106
-0.5 | 0.521 | 0.00594 | -0.094 | 87.574
0 | 0.584 | 0.00599 | -0.094 | 97.511
0.5 | 0.648 | 0.00614 | -0.095 | 105.554
1 | 0.712 | 0.00626 | -0.096 | 113.747
1.5 | 0.776 | 0.00644 | -0.096 | 120.541
2 | 0.839 | 0.00663 | -0.097 | 126.573
2.5 | 0.898 | 0.00645 | -0.097 | 139.162
3 | 0.957 | 0.0071 | -0.097 | 134.814
3.5 | 1.017 | 0.00734 | -0.097 | 138.653
4 | 1.069 | 0.00756 | -0.098 | 141.293
4.5 | 1.127 | 0.00789 | -0.098 | 142.874
5 | 1.186 | 0.00822 | -0.098 | 144.165
5.5 | 1.243 | 0.00856 | -0.099 | 145.211
6 | 1.3 | 0.00905 | -0.099 | 143.679
6.5 | 1.356 | 0.00955 | -0.099 | 141.932
7 | 1.41 | 0.01028 | -0.1 | 137.071
7.5 | 1.458 | 0.01124 | -0.1 | 129.657
8 | 1.506 | 0.01242 | -0.1 | 121.283
8.5 | 1.552 | 0.0137 | -0.1 | 113.269
9 | 1.594 | 0.01592 | -0.1 | 100.13
9.5 | 1.632 | 0.01824 | -0.101 | 89.478
10 | 1.667 | 0.02179 | -0.101 | 76.484
10.5 | 1.701 | 0.02329 | -0.101 | 73.02
11 | 1.729 | 0.02482 | -0.101 | 69.673
11.5 | 1.751 | 0.0264 | -0.102 | 66.324
12 | 1.767 | 0.02807 | -0.102 | 62.939
12.5 | 1.777 | 0.02979 | -0.102 | 59.634
13 | 1.779 | 0.0317 | -0.103 | 56.118
13.5 | 1.771 | 0.03377 | -0.103 | 52.451
14 | 1.752 | 0.03603 | -0.103 | 48.637
14.5 | 1.725 | 0.03834 | -0.103 | 44.98
15 | 1.688 | 0.04104 | -0.104 | 41.12
15.5 | 1.642 | 0.04412 | -0.104 | 37.206
16 | 1.587 | 0.04728 | -0.104 | 33.559
16.5 | 1.523 | 0.05115 | -0.104 | 29.765
17 | 1.446 | 0.05535 | -0.104 | 26.123
17.5 | 1.356 | 0.05991 | -0.104 | 22.633
18 | 1.259 | 0.06489 | -0.104 | 19.408

## 70. Re 4M Mach 0.25 (2)
BIGFOIL.COM POLAR EXPORT
NACA63-717 a=0.5
NACA63-717 a=0.5 |  |  |  | Cl Max: | 1.6319 | at alpha= | 20 | deg
XFOIL ncrit=9 |  |  |  | L/D Max: | 207.892 | at alpha= | 6.5 | deg
Re: | 4000000 |  |  | Cd Min: | 0.17322 | at alpha= | -19 | deg
Mach: | 0.25 |  |  | Cl=0 at alpha= | -4.6356 | deg
|  |  |  | @ Cl=0.1, Cd= | 0.0067865
|  |  |  | @ Cl=0.4, Cd= | 0.0055618
|  |  |  | @ Cl=0.6, Cd= | 0.0050981
alpha (deg) | Cl | Cd | Cm | Cl/Cd
-19 | -0.5107 | 0.17322 | -0.0167 | -2.9483
-18.5 | -0.5056 | 0.1637 | -0.0227 | -3.0886
-18 | -0.5009 | 0.15427 | -0.0286 | -3.2469
-17.5 | -0.5003 | 0.14417 | -0.0349 | -3.4702
-17 | -0.5268 | 0.12869 | -0.0444 | -4.0936
-16.5 | -0.7013 | 0.08937 | -0.0706 | -7.8472
-16 | -0.8921 | 0.0539 | -0.0958 | -16.551
-15.5 | -0.9553 | 0.04026 | -0.1052 | -23.7283
-15 | -0.9834 | 0.03169 | -0.1101 | -31.0319
-14.5 | -0.9969 | 0.02584 | -0.1119 | -38.5797
-14 | -1.0123 | 0.02198 | -0.1087 | -46.0555
-13.5 | -1.0028 | 0.01983 | -0.1037 | -50.5698
-13 | -0.9705 | 0.01783 | -0.1009 | -54.4307
-12.5 | -0.9275 | 0.01622 | -0.0989 | -57.1825
-12 | -0.8786 | 0.01492 | -0.0974 | -58.8874
-11.5 | -0.826 | 0.01381 | -0.0962 | -59.8117
-11 | -0.7708 | 0.01286 | -0.0952 | -59.9378
-10.5 | -0.7135 | 0.0121 | -0.0946 | -58.9669
-10 | -0.6559 | 0.01128 | -0.094 | -58.1472
-9.5 | -0.5975 | 0.01054 | -0.0936 | -56.6888
-9 | -0.5405 | 0.0096 | -0.0932 | -56.3021
-8.5 | -0.4794 | 0.00917 | -0.0932 | -52.2792
-8 | -0.4176 | 0.00883 | -0.0934 | -47.2933
-7.5 | -0.3561 | 0.00849 | -0.0936 | -41.9435
-7 | -0.294 | 0.00822 | -0.0939 | -35.7664
-6.5 | -0.232 | 0.00791 | -0.0943 | -29.33
-6 | -0.1698 | 0.00767 | -0.0948 | -22.1382
-5.5 | -0.1077 | 0.00744 | -0.0954 | -14.4758
-5 | -0.0454 | 0.00725 | -0.096 | -6.2621
-4.5 | 0.0169 | 0.00702 | -0.0967 | 2.4074
-4 | 0.0792 | 0.00684 | -0.0974 | 11.5789
-3.5 | 0.1414 | 0.00668 | -0.0982 | 21.1677
-3 | 0.2035 | 0.00648 | -0.099 | 31.4043
-2.5 | 0.2656 | 0.00621 | -0.0998 | 42.7697
-2 | 0.3274 | 0.00593 | -0.1007 | 55.2108
-1.5 | 0.3888 | 0.00562 | -0.1017 | 69.1815
-1 | 0.4504 | 0.0053 | -0.1027 | 84.9811
-0.5 | 0.5126 | 0.00514 | -0.1037 | 99.7276
0 | 0.5747 | 0.00509 | -0.1047 | 112.9077
0.5 | 0.6371 | 0.00511 | -0.1056 | 124.6771
1 | 0.6996 | 0.00513 | -0.1066 | 136.3743
1.5 | 0.7614 | 0.00521 | -0.1076 | 146.142
2 | 0.8237 | 0.00526 | -0.1085 | 156.597
2.5 | 0.8851 | 0.00537 | -0.1094 | 164.8231
3 | 0.9466 | 0.00545 | -0.1103 | 173.6881
3.5 | 1.0076 | 0.00556 | -0.1111 | 181.223
4.5 | 1.1283 | 0.0057 | -0.1125 | 197.9474
5 | 1.1872 | 0.00582 | -0.113 | 203.9863
5.5 | 1.2446 | 0.00605 | -0.1132 | 205.719
6 | 1.3008 | 0.00627 | -0.113 | 207.4641
6.5 | 1.3513 | 0.0065 | -0.1117 | 207.8923
7 | 1.4049 | 0.00704 | -0.1114 | 199.5597
7.5 | 1.4374 | 0.00828 | -0.1076 | 173.599
8 | 1.4468 | 0.00959 | -0.0997 | 150.8655
8.5 | 1.4413 | 0.01163 | -0.0908 | 123.9295
9 | 1.4466 | 0.01399 | -0.0846 | 103.4024
9.5 | 1.4469 | 0.01698 | -0.0788 | 85.212
10 | 1.4519 | 0.02005 | -0.074 | 72.414
10.5 | 1.4541 | 0.02351 | -0.0696 | 61.8503
11 | 1.4592 | 0.02707 | -0.0658 | 53.9047
11.5 | 1.4675 | 0.0307 | -0.0628 | 47.8013
12 | 1.4746 | 0.03461 | -0.0601 | 42.6062
12.5 | 1.4809 | 0.0388 | -0.0576 | 38.1675
13 | 1.4906 | 0.04289 | -0.0557 | 34.754
13.5 | 1.5049 | 0.04678 | -0.0542 | 32.1697
14 | 1.5186 | 0.05084 | -0.0529 | 29.8702
14.5 | 1.5322 | 0.05507 | -0.0519 | 27.8228
15 | 1.5487 | 0.05912 | -0.0512 | 26.1959
15.5 | 1.5616 | 0.06369 | -0.0506 | 24.5188
16 | 1.5766 | 0.06815 | -0.0503 | 23.1343
16.5 | 1.5858 | 0.07341 | -0.0502 | 21.602
17 | 1.5974 | 0.07856 | -0.0504 | 20.3335
17.5 | 1.6045 | 0.08435 | -0.0509 | 19.0219
18 | 1.6138 | 0.09004 | -0.0517 | 17.9231
18.5 | 1.6205 | 0.09617 | -0.0528 | 16.8504
19 | 1.624 | 0.10284 | -0.0542 | 15.7915
19.5 | 1.6297 | 0.10933 | -0.0559 | 14.9062
20 | 1.6319 | 0.11636 | -0.0581 | 14.0246

## 71. Re 4M Mach 0.50 (1)
BIGFOIL.COM POLAR EXPORT
NACA63-717 a=0.5
NACA63-717 a=0.5 |  |  |  | Cl Max: | 1.706 | at alpha= | 9.5 | deg
JavaFoil+Calcfoil stall+Eppler ext transition |  |  |  | L/D Max: | 129.159 | at alpha= | 3.5 | deg
Re: | 4000000 |  |  | Cd Min: | 0.00529 | at alpha= | -4.5 | deg
Mach: | 0.5 |  |  | Cl=0 at alpha= | -4.5643 | deg
|  |  |  | @ Cl=0.1, Cd= | 0.0062084
|  |  |  | @ Cl=0.4, Cd= | 0.0057384
|  |  |  | @ Cl=0.6, Cd= | 0.0063973
alpha (deg) | Cl | Cd | Cm | Cl/Cd
-20 | -0.891 | 0.16335 | -0.048 | -5.453
-19.5 | -0.861 | 0.16045 | -0.047 | -5.363
-19 | -0.832 | 0.15561 | -0.047 | -5.345
-18.5 | -0.803 | 0.15009 | -0.047 | -5.35
-18 | -0.776 | 0.14506 | -0.048 | -5.349
-17.5 | -0.747 | 0.13855 | -0.048 | -5.388
-17 | -0.716 | 0.13465 | -0.046 | -5.317
-16.5 | -0.687 | 0.12907 | -0.046 | -5.322
-16 | -0.658 | 0.1257 | -0.046 | -5.237
-15.5 | -0.63 | 0.12161 | -0.046 | -5.178
-15 | -0.601 | 0.11951 | -0.047 | -5.03
-14.5 | -0.571 | 0.11239 | -0.045 | -5.081
-14 | -0.542 | 0.10633 | -0.045 | -5.1
-13.5 | -0.514 | 0.10291 | -0.045 | -4.991
-13 | -0.485 | 0.09808 | -0.045 | -4.945
-12.5 | -0.456 | 0.09497 | -0.046 | -4.805
-12 | -0.427 | 0.09058 | -0.044 | -4.713
-11.5 | -0.398 | 0.0814 | -0.044 | -4.892
-11 | -0.37 | 0.07388 | -0.045 | -5.004
-10.5 | -0.341 | 0.06916 | -0.046 | -4.932
-10 | -0.312 | 0.0765 | -0.043 | -4.074
-9.5 | -0.283 | 0.07335 | -0.044 | -3.859
-9 | -0.255 | 0.06532 | -0.045 | -3.897
-8.5 | -0.227 | 0.05578 | -0.051 | -4.067
-8 | -0.313 | 0.04909 | -0.057 | -6.368
-7.5 | -0.34 | 0.01589 | -0.088 | -21.378
-7 | -0.314 | 0.01046 | -0.095 | -30.058
-6.5 | -0.261 | 0.00849 | -0.097 | -30.777
-6 | -0.197 | 0.00564 | -0.098 | -34.855
-5.5 | -0.13 | 0.00552 | -0.098 | -23.48
-5 | -0.061 | 0.00542 | -0.099 | -11.18
-4.5 | 0.009 | 0.00529 | -0.1 | 1.789
-4 | 0.08 | 0.0062 | -0.1 | 12.952
-3.5 | 0.151 | 0.00623 | -0.101 | 24.313
-3 | 0.223 | 0.00623 | -0.102 | 35.81
-2.5 | 0.295 | 0.00728 | -0.102 | 40.495
-2 | 0.368 | 0.00577 | -0.103 | 63.738
-1.5 | 0.439 | 0.0057 | -0.104 | 77.049
-1 | 0.511 | 0.0058 | -0.104 | 88.017
-0.5 | 0.582 | 0.00643 | -0.105 | 90.539
0 | 0.648 | 0.00631 | -0.105 | 102.735
0.5 | 0.716 | 0.00693 | -0.105 | 103.303
1 | 0.785 | 0.00715 | -0.105 | 109.815
1.5 | 0.853 | 0.00737 | -0.106 | 115.683
2 | 0.921 | 0.00766 | -0.106 | 120.162
2.5 | 0.988 | 0.00802 | -0.107 | 123.25
3 | 1.055 | 0.00835 | -0.107 | 126.465
3.5 | 1.123 | 0.00869 | -0.107 | 129.159
4 | 1.175 | 0.00915 | -0.108 | 128.373
4.5 | 1.239 | 0.00964 | -0.108 | 128.525
5 | 1.303 | 0.01013 | -0.109 | 128.57
5.5 | 1.365 | 0.0108 | -0.109 | 126.444
6 | 1.427 | 0.01152 | -0.109 | 123.861
6.5 | 1.486 | 0.01254 | -0.11 | 118.466
7 | 1.54 | 0.01449 | -0.11 | 106.25
7.5 | 1.588 | 0.01627 | -0.11 | 97.635
8 | 1.633 | 0.01794 | -0.11 | 91.005
8.5 | 1.667 | 0.0222 | -0.11 | 75.117
9 | 1.693 | 0.02765 | -0.11 | 61.215
9.5 | 1.706 | 0.03022 | -0.11 | 56.45
10 | 1.699 | 0.03281 | -0.111 | 51.777
10.5 | 1.655 | 0.03586 | -0.111 | 46.141
11 | 1.507 | 0.04013 | -0.111 | 37.563
11.5 | 1.035 | 0.04595 | -0.111 | 22.52
12 | 1.064 | 0.04761 | -0.111 | 22.352
12.5 | 1.083 | 0.05667 | -0.11 | 19.114
13 | 0.972 | 0.099 | -0.055 | 9.815
13.5 | 1.141 | 0.06347 | -0.111 | 17.982
14 | 1.035 | 0.11226 | -0.07 | 9.217
14.5 | 1.195 | 0.07068 | -0.111 | 16.912

## 72. Re 4M Mach 0.50 (2)
BIGFOIL.COM POLAR EXPORT
NACA63-717 a=0.5
NACA63-717 a=0.5 |  |  |  | Cl Max: | 1.5468 | at alpha= | 7.5 | deg
XFOIL ncrit=9 |  |  |  | L/D Max: | 195.043 | at alpha= | 5 | deg
Re: | 4000000 |  |  | Cd Min: | 0.12109 | at alpha= | -14 | deg
Mach: | 0.5 |  |  | Cl=0 at alpha= | -4.6304 | deg
|  |  |  | @ Cl=0.1, Cd= | 0.0072903
|  |  |  | @ Cl=0.4, Cd= | 0.0063352
|  |  |  | @ Cl=0.6, Cd= | 0.0055192
alpha (deg) | Cl | Cd | Cm | Cl/Cd
-14 | -0.3085 | 0.12109 | -0.0636 | -2.5477
-13.5 | -0.3053 | 0.11151 | -0.0699 | -2.7379
-13 | -0.3197 | 0.09964 | -0.078 | -3.2086
-12 | -0.4161 | 0.07051 | -0.1006 | -5.9013
-11.5 | -0.4475 | 0.05958 | -0.1088 | -7.5109
-11 | -0.4693 | 0.04928 | -0.1157 | -9.5231
-10.5 | -0.4906 | 0.03956 | -0.1231 | -12.4014
-10 | -0.5146 | 0.03082 | -0.1297 | -16.697
-9.5 | -0.5467 | 0.02374 | -0.1328 | -23.0286
-9 | -0.5793 | 0.01837 | -0.1275 | -31.5351
-8.5 | -0.5742 | 0.01251 | -0.1226 | -45.8993
-8 | -0.5079 | 0.01068 | -0.1189 | -47.5562
-7.5 | -0.4314 | 0.00994 | -0.1167 | -43.4004
-7 | -0.3545 | 0.00945 | -0.1151 | -37.5132
-6.5 | -0.2789 | 0.00899 | -0.1139 | -31.0234
-6 | -0.2034 | 0.00857 | -0.1131 | -23.734
-5.5 | -0.1288 | 0.00814 | -0.1127 | -15.8231
-5 | -0.0544 | 0.00785 | -0.1125 | -6.9299
-4.5 | 0.0192 | 0.00757 | -0.1125 | 2.5363
-4 | 0.0931 | 0.00731 | -0.1128 | 12.736
-3.5 | 0.1666 | 0.0071 | -0.1133 | 23.4648
-3 | 0.2395 | 0.00691 | -0.1139 | 34.6599
-2.5 | 0.3117 | 0.00671 | -0.1146 | 46.4531
-2 | 0.384 | 0.0064 | -0.1155 | 60
-1.5 | 0.4556 | 0.00611 | -0.1164 | 74.5663
-1 | 0.5263 | 0.00577 | -0.1174 | 91.2132
-0.5 | 0.5982 | 0.00552 | -0.1185 | 108.3696
0 | 0.6699 | 0.00549 | -0.1195 | 122.0219
0.5 | 0.7424 | 0.00554 | -0.1206 | 134.0072
1 | 0.8142 | 0.00564 | -0.1215 | 144.3617
1.5 | 0.8862 | 0.00573 | -0.1225 | 154.6597
2 | 0.9575 | 0.00588 | -0.1232 | 162.8401
2.5 | 1.0291 | 0.00602 | -0.124 | 170.9468
3 | 1.0993 | 0.00623 | -0.1244 | 176.4526
3.5 | 1.1702 | 0.0064 | -0.1248 | 182.8438
4 | 1.2387 | 0.00665 | -0.1247 | 186.2707
4.5 | 1.3065 | 0.00687 | -0.1244 | 190.1747
5 | 1.3731 | 0.00704 | -0.1237 | 195.0426
5.5 | 1.4338 | 0.00737 | -0.1219 | 194.5455
6 | 1.4842 | 0.00787 | -0.1183 | 188.5896
7 | 1.5322 | 0.01012 | -0.1039 | 151.4032
7.5 | 1.5468 | 0.01245 | -0.0971 | 124.241
8 | 1.5265 | 0.01662 | -0.0878 | 91.8472
8.5 | 1.5122 | 0.02095 | -0.0802 | 72.1814
9 | 1.4866 | 0.02632 | -0.0728 | 56.4818
9.5 | 1.4738 | 0.03153 | -0.0673 | 46.7428
11 | 1.4545 | 0.04816 | -0.0559 | 30.2014
11.5 | 1.4582 | 0.05363 | -0.0535 | 27.19
12 | 1.458 | 0.05977 | -0.0517 | 24.3935
12.5 | 1.4508 | 0.06689 | -0.0504 | 21.6893

## 73. Re 5M Mach 0.00 (1)
BIGFOIL.COM POLAR EXPORT
NACA63-717 a=0.5
NACA63-717 a=0.5 |  |  |  | Cl Max: | 1.816 | at alpha= | 14 | deg
JavaFoil+Calcfoil stall+Eppler ext transition |  |  |  | L/D Max: | 155.696 | at alpha= | 3.5 | deg
Re: | 5000000 |  |  | Cd Min: | 0.00502 | at alpha= | -4.5 | deg
Mach: | 0 |  |  | Cl=0 at alpha= | -4.5656 | deg
|  |  |  | @ Cl=0.1, Cd= | 0.00577
|  |  |  | @ Cl=0.4, Cd= | 0.0053345
|  |  |  | @ Cl=0.6, Cd= | 0.0058348
alpha (deg) | Cl | Cd | Cm | Cl/Cd
-20 | -0.581 | 0.15999 | -0.04 | -3.633
-19.5 | -0.596 | 0.15255 | -0.04 | -3.906
-19 | -0.61 | 0.14427 | -0.041 | -4.226
-18.5 | -0.622 | 0.13971 | -0.041 | -4.45
-18 | -0.633 | 0.13309 | -0.041 | -4.759
-17.5 | -0.645 | 0.12376 | -0.043 | -5.213
-17 | -0.653 | 0.12008 | -0.042 | -5.435
-16.5 | -0.661 | 0.1111 | -0.044 | -5.953
-16 | -0.667 | 0.10469 | -0.045 | -6.369
-15.5 | -0.67 | 0.09897 | -0.046 | -6.768
-15 | -0.671 | 0.09241 | -0.047 | -7.26
-14.5 | -0.67 | 0.086 | -0.049 | -7.786
-14 | -0.667 | 0.07855 | -0.051 | -8.487
-13.5 | -0.662 | 0.07011 | -0.053 | -9.446
-13 | -0.649 | 0.06707 | -0.054 | -9.675
-12.5 | -0.671 | 0.03778 | -0.065 | -17.763
-12 | -0.662 | 0.0295 | -0.068 | -22.447
-11.5 | -0.657 | 0.01996 | -0.072 | -32.928
-11 | -0.636 | 0.01637 | -0.074 | -38.858
-10.5 | -0.619 | 0.01193 | -0.077 | -51.892
-10 | -0.588 | 0.01066 | -0.079 | -55.137
-9.5 | -0.554 | 0.00614 | -0.081 | -90.216
-9 | -0.506 | 0.00861 | -0.081 | -58.836
-8.5 | -0.456 | 0.00591 | -0.082 | -77.203
-8 | -0.404 | 0.0058 | -0.082 | -69.66
-7.5 | -0.349 | 0.00568 | -0.083 | -61.452
-7 | -0.292 | 0.00536 | -0.083 | -54.575
-6.5 | -0.234 | 0.00529 | -0.084 | -44.245
-6 | -0.174 | 0.00523 | -0.085 | -33.352
-5.5 | -0.114 | 0.00517 | -0.085 | -22.055
-5 | -0.053 | 0.0051 | -0.086 | -10.398
-4.5 | 0.008 | 0.00502 | -0.086 | 1.644
-4 | 0.07 | 0.00577 | -0.087 | 12.102
-3.5 | 0.132 | 0.00577 | -0.087 | 22.822
-3 | 0.194 | 0.0058 | -0.088 | 33.406
-2.5 | 0.256 | 0.00547 | -0.089 | 46.695
-2 | 0.318 | 0.00527 | -0.089 | 60.375
-1.5 | 0.38 | 0.00517 | -0.09 | 73.626
-1 | 0.442 | 0.00568 | -0.09 | 77.798
-0.5 | 0.504 | 0.00569 | -0.091 | 88.585
0 | 0.566 | 0.00578 | -0.091 | 97.863
0.5 | 0.628 | 0.00588 | -0.092 | 106.73
1 | 0.689 | 0.00598 | -0.093 | 115.303
1.5 | 0.751 | 0.00609 | -0.093 | 123.376
2 | 0.813 | 0.00629 | -0.094 | 129.178
2.5 | 0.874 | 0.00647 | -0.094 | 135.039
3 | 0.936 | 0.0067 | -0.095 | 139.672
3.5 | 0.992 | 0.00637 | -0.095 | 155.696
4 | 1.041 | 0.00714 | -0.095 | 145.849
4.5 | 1.098 | 0.00738 | -0.095 | 148.816
5 | 1.155 | 0.00764 | -0.096 | 151.124
5.5 | 1.21 | 0.00805 | -0.096 | 150.378
6 | 1.266 | 0.00842 | -0.096 | 150.393
6.5 | 1.32 | 0.00899 | -0.097 | 146.879
7 | 1.371 | 0.00988 | -0.097 | 138.759
7.5 | 1.42 | 0.01093 | -0.097 | 129.991
8 | 1.468 | 0.01154 | -0.097 | 127.214
8.5 | 1.515 | 0.01276 | -0.098 | 118.707
9 | 1.557 | 0.01481 | -0.098 | 105.113
9.5 | 1.599 | 0.01637 | -0.098 | 97.659
10 | 1.639 | 0.01749 | -0.098 | 93.724
10.5 | 1.674 | 0.02024 | -0.098 | 82.723
11 | 1.708 | 0.02151 | -0.099 | 79.399
11.5 | 1.737 | 0.02278 | -0.099 | 76.27
12 | 1.763 | 0.02408 | -0.099 | 73.214
12.5 | 1.784 | 0.02544 | -0.1 | 70.126
13 | 1.801 | 0.02685 | -0.1 | 67.073
13.5 | 1.812 | 0.02847 | -0.1 | 63.653
14 | 1.816 | 0.03015 | -0.101 | 60.24
14.5 | 1.815 | 0.03196 | -0.101 | 56.805
15 | 1.809 | 0.03377 | -0.101 | 53.569
15.5 | 1.798 | 0.03574 | -0.102 | 50.312
16 | 1.782 | 0.03806 | -0.102 | 46.826
16.5 | 1.762 | 0.04039 | -0.102 | 43.616
17 | 1.734 | 0.04282 | -0.102 | 40.49
17.5 | 1.699 | 0.04562 | -0.102 | 37.24
18 | 1.66 | 0.04843 | -0.103 | 34.27
18.5 | 1.617 | 0.05135 | -0.103 | 31.495
19 | 1.573 | 0.0545 | -0.103 | 28.862

## 74. Re 5M Mach 0.00 (2)
BIGFOIL.COM POLAR EXPORT
NACA63-717 a=0.5
NACA63-717 a=0.5 |  |  |  | Cl Max: | 1.6985 | at alpha= | 20 | deg
XFOIL ncrit=9 |  |  |  | L/D Max: | 211.201 | at alpha= | 6 | deg
Re: | 5000000 |  |  | Cd Min: | 0.17084 | at alpha= | -20 | deg
Mach: | 0 |  |  | Cl=0 at alpha= | -4.6328 | deg
|  |  |  | @ Cl=0.1, Cd= | 0.006402
|  |  |  | @ Cl=0.4, Cd= | 0.0052524
|  |  |  | @ Cl=0.6, Cd= | 0.0047918
alpha (deg) | Cl | Cd | Cm | Cl/Cd
-20 | -0.5781 | 0.17084 | -0.0132 | -3.3839
-19.5 | -0.6027 | 0.1547 | -0.0227 | -3.8959
-19 | -1.1084 | 0.05493 | -0.0863 | -20.1784
-18.5 | -1.1549 | 0.0434 | -0.0933 | -26.6106
-18 | -1.1762 | 0.03562 | -0.0974 | -33.0208
-17.5 | -1.1865 | 0.0296 | -0.0999 | -40.0845
-17 | -1.1841 | 0.02561 | -0.1005 | -46.2358
-16.5 | -1.1871 | 0.02231 | -0.0987 | -53.2093
-16 | -1.185 | 0.0205 | -0.0938 | -57.8049
-15.5 | -1.1596 | 0.01918 | -0.0909 | -60.4588
-15 | -1.1237 | 0.01795 | -0.0893 | -62.6017
-14.5 | -1.0877 | 0.01642 | -0.0876 | -66.2424
-14 | -1.0441 | 0.01528 | -0.0867 | -68.3312
-13.5 | -0.9966 | 0.01438 | -0.0861 | -69.3046
-13 | -0.9472 | 0.01354 | -0.0858 | -69.9557
-12.5 | -0.8959 | 0.01282 | -0.0856 | -69.883
-12 | -0.8433 | 0.01218 | -0.0855 | -69.2365
-11.5 | -0.7895 | 0.01157 | -0.0855 | -68.2368
-11 | -0.735 | 0.01104 | -0.0856 | -66.5761
-10.5 | -0.6797 | 0.01053 | -0.0859 | -64.5489
-10 | -0.6245 | 0.00994 | -0.086 | -62.827
-9.5 | -0.5709 | 0.00906 | -0.0862 | -63.0132
-9 | -0.5137 | 0.00869 | -0.0866 | -59.1139
-8.5 | -0.4558 | 0.00838 | -0.0871 | -54.3914
-8 | -0.3976 | 0.0081 | -0.0877 | -49.0864
-7.5 | -0.3393 | 0.00784 | -0.0883 | -43.2781
-7 | -0.2804 | 0.00761 | -0.0889 | -36.8463
-6.5 | -0.2215 | 0.00735 | -0.0896 | -30.1361
-6 | -0.1624 | 0.00717 | -0.0903 | -22.6499
-5.5 | -0.1033 | 0.00698 | -0.091 | -14.7994
-5 | -0.0437 | 0.0068 | -0.0918 | -6.4265
-4.5 | 0.0158 | 0.00661 | -0.0926 | 2.3903
-4 | 0.0753 | 0.00646 | -0.0934 | 11.6563
-3.5 | 0.1349 | 0.00632 | -0.0943 | 21.3449
-3 | 0.1945 | 0.00611 | -0.0951 | 31.8331
-2.5 | 0.254 | 0.00587 | -0.096 | 43.2709
-2 | 0.3135 | 0.00566 | -0.0969 | 55.3887
-1.5 | 0.3726 | 0.0054 | -0.0979 | 69
-1 | 0.432 | 0.00508 | -0.0989 | 85.0394
-0.5 | 0.4915 | 0.00487 | -0.0999 | 100.924
0 | 0.5509 | 0.0048 | -0.1008 | 114.7708
0.5 | 0.611 | 0.00479 | -0.1018 | 127.5574
1 | 0.6708 | 0.00482 | -0.1028 | 139.1701
1.5 | 0.7303 | 0.00487 | -0.1037 | 149.9589
2 | 0.7898 | 0.00491 | -0.1047 | 160.8554
2.5 | 0.8488 | 0.005 | -0.1056 | 169.76
3 | 0.9073 | 0.00513 | -0.1065 | 176.8616
3.5 | 0.9661 | 0.0052 | -0.1074 | 185.7885
4 | 1.0242 | 0.0053 | -0.1082 | 193.2453
4.5 | 1.0813 | 0.0054 | -0.109 | 200.2407
5 | 1.1378 | 0.00552 | -0.1096 | 206.1232
5.5 | 1.1934 | 0.0057 | -0.1102 | 209.3684
6 | 1.2482 | 0.00591 | -0.1105 | 211.2014
6.5 | 1.3002 | 0.00622 | -0.1104 | 209.0354
7 | 1.3433 | 0.00684 | -0.1088 | 196.3889
7.5 | 1.3779 | 0.00811 | -0.1061 | 169.9014
8 | 1.4114 | 0.0091 | -0.103 | 155.0989
9 | 1.4287 | 0.01175 | -0.089 | 121.5915
9.5 | 1.4371 | 0.01374 | -0.0835 | 104.5924
10 | 1.4468 | 0.01602 | -0.0788 | 90.3121
10.5 | 1.4576 | 0.01849 | -0.0747 | 78.8318
11 | 1.4669 | 0.02125 | -0.071 | 69.0306
11.5 | 1.4812 | 0.02384 | -0.068 | 62.1309
12 | 1.4906 | 0.02697 | -0.065 | 55.2688
12.5 | 1.5032 | 0.03009 | -0.0626 | 49.9568
13 | 1.5176 | 0.03321 | -0.0606 | 45.6971
13.5 | 1.5354 | 0.03618 | -0.0591 | 42.4378
14 | 1.5503 | 0.03951 | -0.0576 | 39.2382
14.5 | 1.5678 | 0.04269 | -0.0564 | 36.7252
15 | 1.5858 | 0.04593 | -0.0554 | 34.5265
15.5 | 1.6 | 0.04962 | -0.0545 | 32.2451
16 | 1.615 | 0.05335 | -0.0538 | 30.2718
16.5 | 1.6275 | 0.05742 | -0.0532 | 28.3438
17 | 1.6434 | 0.06119 | -0.0529 | 26.8573
17.5 | 1.6536 | 0.06575 | -0.0528 | 25.1498
18 | 1.6646 | 0.07032 | -0.0529 | 23.6718
18.5 | 1.6748 | 0.07511 | -0.0532 | 22.298
19 | 1.6823 | 0.08033 | -0.0538 | 20.9424
19.5 | 1.6906 | 0.08552 | -0.0545 | 19.7685
20 | 1.6985 | 0.09089 | -0.0555 | 18.6874

## 75. Re 5M Mach 0.10 (1)
BIGFOIL.COM POLAR EXPORT
NACA63-717 a=0.5
NACA63-717 a=0.5 |  |  |  | Cl Max: | 1.811 | at alpha= | 14 | deg
JavaFoil+Calcfoil stall+Eppler ext transition |  |  |  | L/D Max: | 155.232 | at alpha= | 3.5 | deg
Re: | 5000000 |  |  | Cd Min: | 0.00502 | at alpha= | -4.5 | deg
Mach: | 0.1 |  |  | Cl=0 at alpha= | -4.5656 | deg
|  |  |  | @ Cl=0.1, Cd= | 0.0057852
|  |  |  | @ Cl=0.4, Cd= | 0.0053181
|  |  |  | @ Cl=0.6, Cd= | 0.005875
alpha (deg) | Cl | Cd | Cm | Cl/Cd
-17.5 | -0.608 | 0.12892 | -0.041 | -4.718
-17 | -0.621 | 0.11983 | -0.043 | -5.186
-16.5 | -0.632 | 0.11332 | -0.044 | -5.577
-16 | -0.641 | 0.10694 | -0.045 | -5.992
-15.5 | -0.647 | 0.10103 | -0.045 | -6.401
-15 | -0.651 | 0.09462 | -0.047 | -6.875
-14.5 | -0.652 | 0.08822 | -0.048 | -7.388
-14 | -0.65 | 0.08176 | -0.049 | -7.956
-13.5 | -0.647 | 0.07404 | -0.052 | -8.743
-13 | -0.636 | 0.07079 | -0.052 | -8.989
-12.5 | -0.656 | 0.04309 | -0.064 | -15.217
-12 | -0.652 | 0.03235 | -0.067 | -20.146
-11.5 | -0.646 | 0.02266 | -0.071 | -28.528
-11 | -0.628 | 0.01814 | -0.074 | -34.64
-10.5 | -0.614 | 0.01262 | -0.077 | -48.671
-10 | -0.585 | 0.01069 | -0.079 | -54.689
-9.5 | -0.554 | 0.00915 | -0.081 | -60.568
-9 | -0.507 | 0.00869 | -0.082 | -58.362
-8.5 | -0.458 | 0.00593 | -0.082 | -77.172
-8 | -0.405 | 0.00581 | -0.083 | -69.724
-7.5 | -0.35 | 0.00569 | -0.083 | -61.544
-7 | -0.294 | 0.00537 | -0.084 | -54.715
-6.5 | -0.235 | 0.0053 | -0.084 | -44.382
-6 | -0.175 | 0.00523 | -0.085 | -33.467
-5.5 | -0.114 | 0.00517 | -0.086 | -22.138
-5 | -0.053 | 0.00511 | -0.086 | -10.44
-4.5 | 0.008 | 0.00502 | -0.087 | 1.652
-4 | 0.07 | 0.00579 | -0.087 | 12.136
-3.5 | 0.132 | 0.00578 | -0.088 | 22.874
-3 | 0.195 | 0.00584 | -0.088 | 33.335
-2.5 | 0.257 | 0.00549 | -0.089 | 46.807
-2 | 0.32 | 0.00528 | -0.09 | 60.585
-1.5 | 0.382 | 0.00517 | -0.09 | 73.921
-1 | 0.444 | 0.00568 | -0.091 | 78.243
-0.5 | 0.507 | 0.00569 | -0.091 | 88.968
0 | 0.569 | 0.00582 | -0.092 | 97.716
0.5 | 0.631 | 0.00593 | -0.092 | 106.362
1 | 0.693 | 0.00602 | -0.093 | 115.094
1.5 | 0.755 | 0.00614 | -0.094 | 122.959
2 | 0.817 | 0.0063 | -0.094 | 129.693
2.5 | 0.879 | 0.0065 | -0.095 | 135.118
3 | 0.94 | 0.00671 | -0.095 | 140.148
3.5 | 0.996 | 0.00641 | -0.095 | 155.232
4 | 1.046 | 0.00719 | -0.096 | 145.368
4.5 | 1.103 | 0.00744 | -0.096 | 148.223
5 | 1.16 | 0.0077 | -0.096 | 150.549
5.5 | 1.216 | 0.0081 | -0.097 | 150.009
6 | 1.272 | 0.0085 | -0.097 | 149.605
6.5 | 1.325 | 0.00908 | -0.097 | 146.019
7 | 1.377 | 0.01004 | -0.097 | 137.201
7.5 | 1.426 | 0.01107 | -0.098 | 128.863
8 | 1.474 | 0.01172 | -0.098 | 125.793
8.5 | 1.521 | 0.01299 | -0.098 | 117.071
9 | 1.563 | 0.01505 | -0.098 | 103.859
9.5 | 1.604 | 0.01661 | -0.098 | 96.587
10 | 1.641 | 0.01936 | -0.098 | 84.76
10.5 | 1.679 | 0.02055 | -0.099 | 81.691
11 | 1.712 | 0.02193 | -0.099 | 78.071
11.5 | 1.741 | 0.02314 | -0.099 | 75.206
12 | 1.765 | 0.02451 | -0.1 | 71.999
12.5 | 1.785 | 0.02589 | -0.1 | 68.95
13 | 1.8 | 0.02735 | -0.1 | 65.842
13.5 | 1.809 | 0.02896 | -0.101 | 62.45
14 | 1.811 | 0.03071 | -0.101 | 58.952
14.5 | 1.807 | 0.03259 | -0.101 | 55.43
15 | 1.797 | 0.0346 | -0.102 | 51.936
15.5 | 1.782 | 0.03668 | -0.102 | 48.579
16 | 1.762 | 0.03886 | -0.102 | 45.336
16.5 | 1.737 | 0.04153 | -0.102 | 41.82
17 | 1.704 | 0.0442 | -0.103 | 38.55
17.5 | 1.663 | 0.04703 | -0.103 | 35.363
18 | 1.619 | 0.04966 | -0.103 | 32.608
18.5 | 1.571 | 0.05293 | -0.103 | 29.677
19 | 1.52 | 0.05671 | -0.103 | 26.795

## 76. Re 5M Mach 0.10 (2)
BIGFOIL.COM POLAR EXPORT
NACA63-717 a=0.5
NACA63-717 a=0.5 |  |  |  | Cl Max: | 1.6903 | at alpha= | 20 | deg
XFOIL ncrit=9 |  |  |  | L/D Max: | 211.21 | at alpha= | 6 | deg
Re: | 5000000 |  |  | Cd Min: | 0.17526 | at alpha= | -20 | deg
Mach: | 0.1 |  |  | Cl=0 at alpha= | -4.6327 | deg
|  |  |  | @ Cl=0.1, Cd= | 0.0064198
|  |  |  | @ Cl=0.4, Cd= | 0.0052776
|  |  |  | @ Cl=0.6, Cd= | 0.004805
alpha (deg) | Cl | Cd | Cm | Cl/Cd
-20 | -0.5651 | 0.17526 | -0.0113 | -3.2244
-19.5 | -0.571 | 0.16341 | -0.0185 | -3.4943
-18.5 | -1.0709 | 0.05544 | -0.0878 | -19.3164
-18 | -1.1187 | 0.04359 | -0.0952 | -25.6641
-17.5 | -1.1444 | 0.0353 | -0.0996 | -32.4193
-17 | -1.1511 | 0.02955 | -0.1021 | -38.9543
-16.5 | -1.159 | 0.02482 | -0.1026 | -46.6962
-16 | -1.1573 | 0.022 | -0.1003 | -52.6045
-15.5 | -1.1555 | 0.02022 | -0.0948 | -57.1464
-15 | -1.1243 | 0.01884 | -0.0925 | -59.6762
-14.5 | -1.086 | 0.01761 | -0.0909 | -61.6695
-14 | -1.0491 | 0.01595 | -0.0892 | -65.7743
-13.5 | -1.003 | 0.01489 | -0.0883 | -67.3606
-13 | -0.9543 | 0.01393 | -0.0877 | -68.5068
-12.5 | -0.9031 | 0.01312 | -0.0873 | -68.8338
-12 | -0.8503 | 0.01242 | -0.0871 | -68.4622
-11.5 | -0.7963 | 0.01176 | -0.0869 | -67.7126
-11 | -0.7413 | 0.01119 | -0.087 | -66.2466
-10.5 | -0.6854 | 0.01068 | -0.0871 | -64.176
-10 | -0.6295 | 0.0101 | -0.0872 | -62.3267
-9.5 | -0.5746 | 0.00934 | -0.0873 | -61.5203
-9 | -0.518 | 0.00878 | -0.0876 | -58.9977
-8.5 | -0.4597 | 0.00842 | -0.088 | -54.5962
-8 | -0.4009 | 0.00816 | -0.0885 | -49.1299
-7.5 | -0.3421 | 0.00788 | -0.0891 | -43.4137
-7 | -0.2827 | 0.00764 | -0.0897 | -37.0026
-6.5 | -0.2233 | 0.00739 | -0.0903 | -30.2165
-6 | -0.1637 | 0.00719 | -0.091 | -22.7677
-5.5 | -0.104 | 0.007 | -0.0917 | -14.8571
-5 | -0.044 | 0.00681 | -0.0925 | -6.4611
-4.5 | 0.0159 | 0.00662 | -0.0932 | 2.4018
-4 | 0.0759 | 0.00648 | -0.094 | 11.713
-3.5 | 0.1359 | 0.00633 | -0.0949 | 21.4692
-3 | 0.1959 | 0.00612 | -0.0957 | 32.0098
-2.5 | 0.2558 | 0.00588 | -0.0966 | 43.5034
-2 | 0.3157 | 0.00567 | -0.0975 | 55.679
-1.5 | 0.3753 | 0.00541 | -0.0985 | 69.3715
-1 | 0.435 | 0.00509 | -0.0995 | 85.4617
-0.5 | 0.4948 | 0.00488 | -0.1005 | 101.3934
0 | 0.5547 | 0.00482 | -0.1014 | 115.083
0.5 | 0.6152 | 0.0048 | -0.1024 | 128.1667
1 | 0.6753 | 0.00484 | -0.1034 | 139.5248
1.5 | 0.7353 | 0.00488 | -0.1044 | 150.6762
2 | 0.7951 | 0.00493 | -0.1053 | 161.2779
2.5 | 0.8546 | 0.00502 | -0.1062 | 170.239
3 | 0.9135 | 0.00515 | -0.1071 | 177.3786
3.5 | 0.9726 | 0.00523 | -0.108 | 185.9656
4 | 1.0312 | 0.00533 | -0.1088 | 193.4709
4.5 | 1.0889 | 0.00543 | -0.1096 | 200.5341
5 | 1.1457 | 0.00555 | -0.1102 | 206.4324
5.5 | 1.2017 | 0.00573 | -0.1107 | 209.7208
6 | 1.2567 | 0.00595 | -0.111 | 211.2101
6.5 | 1.3091 | 0.00627 | -0.1109 | 208.7879
7 | 1.3524 | 0.00689 | -0.1092 | 196.2845
7.5 | 1.3857 | 0.00819 | -0.1061 | 169.1941
8 | 1.4175 | 0.00921 | -0.1027 | 153.9088
8.5 | 1.4238 | 0.01038 | -0.0947 | 137.1676
9 | 1.4305 | 0.01206 | -0.0881 | 118.6153
9.5 | 1.438 | 0.0142 | -0.0826 | 101.2676
10 | 1.4474 | 0.01659 | -0.0779 | 87.2453
10.5 | 1.4573 | 0.01919 | -0.0739 | 75.9406
11 | 1.4666 | 0.02201 | -0.0701 | 66.6333
11.5 | 1.4794 | 0.0248 | -0.0671 | 59.6532
12 | 1.4891 | 0.028 | -0.0642 | 53.1821
12.5 | 1.5022 | 0.03116 | -0.0619 | 48.2092
13 | 1.5164 | 0.03438 | -0.0599 | 44.107
13.5 | 1.5341 | 0.03745 | -0.0583 | 40.964
14 | 1.5485 | 0.0409 | -0.0568 | 37.8606
14.5 | 1.5653 | 0.04426 | -0.0556 | 35.366
15 | 1.5817 | 0.04775 | -0.0546 | 33.1246
15.5 | 1.597 | 0.05143 | -0.0537 | 31.0519
16 | 1.6135 | 0.05508 | -0.0531 | 29.2938
16.5 | 1.6257 | 0.05929 | -0.0526 | 27.4195
17 | 1.6382 | 0.06361 | -0.0523 | 25.7538
17.5 | 1.6478 | 0.06834 | -0.0522 | 24.1118
18 | 1.6613 | 0.07273 | -0.0524 | 22.842
18.5 | 1.6719 | 0.07759 | -0.0528 | 21.5479
19 | 1.6779 | 0.08313 | -0.0534 | 20.184
19.5 | 1.6854 | 0.08861 | -0.0543 | 19.0204
20 | 1.6903 | 0.09454 | -0.0555 | 17.8792

## 77. Re 5M Mach 0.25 (1)
BIGFOIL.COM POLAR EXPORT
NACA63-717 a=0.5
NACA63-717 a=0.5 |  |  |  | Cl Max: | 1.782 | at alpha= | 13 | deg
JavaFoil+Calcfoil stall+Eppler ext transition |  |  |  | L/D Max: | 147.008 | at alpha= | 5 | deg
Re: | 5000000 |  |  | Cd Min: | 0.00505 | at alpha= | -4.5 | deg
Mach: | 0.25 |  |  | Cl=0 at alpha= | -4.5703 | deg
|  |  |  | @ Cl=0.1, Cd= | 0.0058356
|  |  |  | @ Cl=0.4, Cd= | 0.0053125
|  |  |  | @ Cl=0.6, Cd= | 0.005925
alpha (deg) | Cl | Cd | Cm | Cl/Cd
-16 | -0.408 | 0.12021 | -0.041 | -3.396
-15.5 | -0.445 | 0.11332 | -0.042 | -3.929
-15 | -0.477 | 0.10604 | -0.043 | -4.501
-14.5 | -0.504 | 0.09972 | -0.044 | -5.058
-14 | -0.527 | 0.09234 | -0.045 | -5.705
-13.5 | -0.542 | 0.0877 | -0.046 | -6.185
-13 | -0.553 | 0.08148 | -0.047 | -6.788
-12.5 | -0.56 | 0.07289 | -0.051 | -7.682
-12 | -0.556 | 0.07018 | -0.05 | -7.925
-11.5 | -0.555 | 0.05897 | -0.056 | -9.414
-11 | -0.566 | 0.03765 | -0.067 | -15.041
-10.5 | -0.562 | 0.02594 | -0.072 | -21.666
-10 | -0.557 | 0.01576 | -0.077 | -35.366
-9.5 | -0.538 | 0.01136 | -0.081 | -47.404
-9 | -0.511 | 0.00922 | -0.084 | -55.347
-8.5 | -0.463 | 0.00858 | -0.085 | -53.968
-8 | -0.412 | 0.0059 | -0.085 | -69.827
-7.5 | -0.357 | 0.00578 | -0.086 | -61.782
-7 | -0.3 | 0.00567 | -0.086 | -52.961
-6.5 | -0.241 | 0.00534 | -0.087 | -45.071
-6 | -0.179 | 0.00527 | -0.087 | -34.073
-5.5 | -0.117 | 0.0052 | -0.088 | -22.567
-5 | -0.055 | 0.00514 | -0.089 | -10.645
-4.5 | 0.009 | 0.00505 | -0.089 | 1.687
-4 | 0.072 | 0.00584 | -0.09 | 12.343
-3.5 | 0.136 | 0.00583 | -0.09 | 23.299
-3 | 0.2 | 0.00586 | -0.091 | 34.087
-2.5 | 0.264 | 0.0056 | -0.091 | 47.095
-2 | 0.329 | 0.00534 | -0.092 | 61.562
-1.5 | 0.393 | 0.00526 | -0.093 | 74.678
-1 | 0.457 | 0.00574 | -0.093 | 79.607
-0.5 | 0.521 | 0.0058 | -0.094 | 89.763
0 | 0.584 | 0.0059 | -0.094 | 99.14
0.5 | 0.648 | 0.006 | -0.095 | 107.989
1 | 0.712 | 0.00615 | -0.096 | 115.719
1.5 | 0.776 | 0.00629 | -0.096 | 123.265
2 | 0.839 | 0.00652 | -0.097 | 128.82
2.5 | 0.903 | 0.00672 | -0.097 | 134.408
3 | 0.959 | 0.00694 | -0.097 | 138.169
3.5 | 1.019 | 0.00718 | -0.098 | 141.858
4 | 1.07 | 0.00747 | -0.098 | 143.169
4.5 | 1.128 | 0.00774 | -0.098 | 145.687
5 | 1.187 | 0.00807 | -0.099 | 147.008
5.5 | 1.244 | 0.0085 | -0.099 | 146.328
6 | 1.301 | 0.00894 | -0.099 | 145.507
6.5 | 1.356 | 0.00962 | -0.1 | 140.89
7 | 1.408 | 0.01086 | -0.1 | 129.601
7.5 | 1.458 | 0.01189 | -0.1 | 122.648
8 | 1.506 | 0.01266 | -0.1 | 119.016
8.5 | 1.552 | 0.01439 | -0.1 | 107.846
9 | 1.594 | 0.01656 | -0.1 | 96.267
9.5 | 1.634 | 0.01803 | -0.101 | 90.654
10 | 1.669 | 0.02103 | -0.101 | 79.372
10.5 | 1.703 | 0.02241 | -0.101 | 75.993
11 | 1.732 | 0.02383 | -0.101 | 72.672
11.5 | 1.753 | 0.02533 | -0.102 | 69.23
12 | 1.77 | 0.02693 | -0.102 | 65.709
12.5 | 1.779 | 0.02857 | -0.102 | 62.27
13 | 1.782 | 0.03041 | -0.103 | 58.586
13.5 | 1.774 | 0.03239 | -0.103 | 54.764
14 | 1.755 | 0.03454 | -0.103 | 50.807
14.5 | 1.727 | 0.03677 | -0.104 | 46.978
15 | 1.69 | 0.03936 | -0.104 | 42.94
15.5 | 1.644 | 0.04228 | -0.104 | 38.883
16 | 1.589 | 0.04542 | -0.104 | 34.988
16.5 | 1.525 | 0.04908 | -0.104 | 31.073
17 | 1.448 | 0.05314 | -0.104 | 27.254
17.5 | 1.358 | 0.05732 | -0.104 | 23.697
18 | 1.262 | 0.06198 | -0.104 | 20.361

## 78. Re 5M Mach 0.25 (2)
BIGFOIL.COM POLAR EXPORT
NACA63-717 a=0.5
NACA63-717 a=0.5 |  |  |  | Cl Max: | 1.6569 | at alpha= | 20 | deg
XFOIL ncrit=9 |  |  |  | L/D Max: | 209.952 | at alpha= | 6 | deg
Re: | 5000000 |  |  | Cd Min: | 0.17278 | at alpha= | -19 | deg
Mach: | 0.25 |  |  | Cl=0 at alpha= | -4.6322 | deg
|  |  |  | @ Cl=0.1, Cd= | 0.0065293
|  |  |  | @ Cl=0.4, Cd= | 0.0054298
|  |  |  | @ Cl=0.6, Cd= | 0.00487
alpha (deg) | Cl | Cd | Cm | Cl/Cd
-19 | -0.5121 | 0.17278 | -0.017 | -2.9639
-18.5 | -0.5086 | 0.16281 | -0.0233 | -3.1239
-18 | -0.503 | 0.15364 | -0.0291 | -3.2739
-17.5 | -0.5071 | 0.14252 | -0.036 | -3.5581
-17 | -0.5841 | 0.11733 | -0.0517 | -4.9783
-16.5 | -0.693 | 0.09053 | -0.07 | -7.6549
-16 | -0.8717 | 0.05643 | -0.0939 | -15.4475
-15.5 | -0.9523 | 0.04039 | -0.1052 | -23.5776
-15 | -0.9819 | 0.03168 | -0.1103 | -30.9943
-14.5 | -0.995 | 0.02585 | -0.1121 | -38.4913
-14 | -1.0217 | 0.02163 | -0.108 | -47.2353
-13.5 | -1.0085 | 0.01947 | -0.1033 | -51.7976
-13 | -0.979 | 0.01715 | -0.1003 | -57.0845
-12.5 | -0.9361 | 0.01547 | -0.0983 | -60.5107
-12 | -0.8856 | 0.01421 | -0.0968 | -62.3223
-11.5 | -0.8321 | 0.01313 | -0.0957 | -63.374
-11 | -0.776 | 0.01224 | -0.0948 | -63.3987
-10.5 | -0.7181 | 0.01148 | -0.0942 | -62.5523
-10 | -0.6591 | 0.01083 | -0.0937 | -60.8587
-9.5 | -0.5994 | 0.01024 | -0.0934 | -58.5352
-9 | -0.5398 | 0.00959 | -0.0932 | -56.2878
-8.5 | -0.4813 | 0.00878 | -0.093 | -54.8178
-8 | -0.4197 | 0.00842 | -0.0932 | -49.8456
-7.5 | -0.3576 | 0.00812 | -0.0934 | -44.0394
-7 | -0.2954 | 0.00781 | -0.0938 | -37.8233
-6.5 | -0.233 | 0.00758 | -0.0942 | -30.7388
-6 | -0.1709 | 0.00734 | -0.0947 | -23.2834
-5.5 | -0.1084 | 0.00713 | -0.0953 | -15.2034
-5 | -0.0459 | 0.0069 | -0.0959 | -6.6522
-4.5 | 0.0165 | 0.00673 | -0.0966 | 2.4517
-4 | 0.0789 | 0.00659 | -0.0974 | 11.9727
-3.5 | 0.1415 | 0.00641 | -0.0982 | 22.0749
-3 | 0.2039 | 0.00621 | -0.099 | 32.8341
-2.5 | 0.266 | 0.00598 | -0.0999 | 44.4816
-2 | 0.3279 | 0.00579 | -0.1008 | 56.6321
-1.5 | 0.39 | 0.00548 | -0.1018 | 71.1679
-1 | 0.4518 | 0.00517 | -0.1028 | 87.3888
-0.5 | 0.5135 | 0.00497 | -0.1038 | 103.3199
0 | 0.5759 | 0.00487 | -0.1048 | 118.2546
0.5 | 0.6384 | 0.00487 | -0.1058 | 131.0883
1 | 0.7006 | 0.00493 | -0.1068 | 142.1095
1.5 | 0.763 | 0.00496 | -0.1078 | 153.8306
2 | 0.8248 | 0.00506 | -0.1087 | 163.004
2.5 | 0.8868 | 0.00513 | -0.1097 | 172.8655
3 | 0.9482 | 0.00526 | -0.1105 | 180.2662
3.5 | 1.009 | 0.00541 | -0.1113 | 186.5065
4 | 1.0703 | 0.00549 | -0.1122 | 194.9545
4.5 | 1.1305 | 0.0056 | -0.1128 | 201.875
5 | 1.1894 | 0.00573 | -0.1133 | 207.5742
5.5 | 1.2471 | 0.00595 | -0.1136 | 209.5966
6 | 1.3038 | 0.00621 | -0.1136 | 209.9517
6.5 | 1.3579 | 0.00653 | -0.1132 | 207.9479
7 | 1.4018 | 0.00714 | -0.111 | 196.3305
7.5 | 1.4262 | 0.00861 | -0.1059 | 165.6446
8 | 1.4348 | 0.00978 | -0.0978 | 146.7076
8.5 | 1.4329 | 0.01182 | -0.0897 | 121.2267
9.5 | 1.4436 | 0.01698 | -0.0783 | 85.0177
10 | 1.4502 | 0.01996 | -0.0737 | 72.6553
10.5 | 1.4574 | 0.02311 | -0.0697 | 63.0636
11 | 1.4639 | 0.02656 | -0.066 | 55.1167
11.5 | 1.4756 | 0.0299 | -0.0631 | 49.3512
12 | 1.4808 | 0.03395 | -0.0602 | 43.6171
12.5 | 1.49 | 0.03787 | -0.0579 | 39.3451
13 | 1.5047 | 0.0415 | -0.0561 | 36.2578
13.5 | 1.5204 | 0.04521 | -0.0545 | 33.6297
14 | 1.5354 | 0.04907 | -0.0532 | 31.29
14.5 | 1.5545 | 0.05268 | -0.0522 | 29.5084
15 | 1.5681 | 0.05697 | -0.0512 | 27.525
15.5 | 1.5823 | 0.06131 | -0.0506 | 25.8082
16 | 1.5948 | 0.066 | -0.0502 | 24.1636
16.5 | 1.6084 | 0.07068 | -0.05 | 22.7561
17 | 1.6175 | 0.076 | -0.05 | 21.2829
17.5 | 1.6306 | 0.08101 | -0.0503 | 20.1284
18 | 1.6387 | 0.08674 | -0.051 | 18.8921
18.5 | 1.6451 | 0.09284 | -0.0519 | 17.7197
19 | 1.6516 | 0.09904 | -0.0532 | 16.6761
19.5 | 1.6544 | 0.10584 | -0.0548 | 15.6311
20 | 1.6569 | 0.11279 | -0.0568 | 14.6901

## 79. Re 5M Mach 0.50 (1)
BIGFOIL.COM POLAR EXPORT
NACA63-717 a=0.5
NACA63-717 a=0.5 |  |  |  | Cl Max: | 1.708 | at alpha= | 9.5 | deg
JavaFoil+Calcfoil stall+Eppler ext transition |  |  |  | L/D Max: | 131.714 | at alpha= | 4.5 | deg
Re: | 5000000 |  |  | Cd Min: | 0.00517 | at alpha= | -4.5 | deg
Mach: | 0.5 |  |  | Cl=0 at alpha= | -4.5643 | deg
|  |  |  | @ Cl=0.1, Cd= | 0.00611
|  |  |  | @ Cl=0.4, Cd= | 0.005741
|  |  |  | @ Cl=0.6, Cd= | 0.0063523
alpha (deg) | Cl | Cd | Cm | Cl/Cd
-20 | -0.892 | 0.15968 | -0.049 | -5.585
-19.5 | -0.861 | 0.15511 | -0.047 | -5.55
-19 | -0.832 | 0.15154 | -0.047 | -5.491
-18.5 | -0.803 | 0.14611 | -0.047 | -5.499
-18 | -0.776 | 0.14572 | -0.049 | -5.327
-17.5 | -0.747 | 0.1368 | -0.049 | -5.462
-17 | -0.716 | 0.13097 | -0.046 | -5.468
-16.5 | -0.687 | 0.12636 | -0.046 | -5.437
-16 | -0.659 | 0.12419 | -0.046 | -5.302
-15.5 | -0.63 | 0.12012 | -0.047 | -5.244
-15 | -0.602 | 0.11651 | -0.047 | -5.164
-14.5 | -0.572 | 0.10831 | -0.045 | -5.276
-14 | -0.543 | 0.10361 | -0.045 | -5.236
-13.5 | -0.514 | 0.10025 | -0.045 | -5.126
-13 | -0.485 | 0.09607 | -0.046 | -5.051
-12.5 | -0.457 | 0.09303 | -0.046 | -4.908
-12 | -0.427 | 0.08837 | -0.045 | -4.834
-11.5 | -0.399 | 0.0802 | -0.045 | -4.97
-11 | -0.37 | 0.07246 | -0.046 | -5.107
-10.5 | -0.342 | 0.06688 | -0.048 | -5.108
-10 | -0.312 | 0.07446 | -0.043 | -4.187
-9.5 | -0.283 | 0.07198 | -0.044 | -3.933
-9 | -0.255 | 0.06359 | -0.046 | -4.003
-8.5 | -0.227 | 0.05495 | -0.052 | -4.132
-8 | -0.313 | 0.04776 | -0.058 | -6.562
-7.5 | -0.345 | 0.01371 | -0.09 | -25.135
-7 | -0.319 | 0.00884 | -0.096 | -36.118
-6.5 | -0.261 | 0.00822 | -0.097 | -31.801
-6 | -0.197 | 0.0055 | -0.098 | -35.776
-5.5 | -0.13 | 0.00538 | -0.098 | -24.062
-5 | -0.061 | 0.00527 | -0.099 | -11.492
-4.5 | 0.009 | 0.00517 | -0.1 | 1.831
-4 | 0.08 | 0.00611 | -0.1 | 13.135
-3.5 | 0.151 | 0.00611 | -0.101 | 24.787
-3 | 0.223 | 0.00611 | -0.102 | 36.472
-2.5 | 0.295 | 0.00619 | -0.102 | 47.625
-2 | 0.368 | 0.00575 | -0.103 | 63.892
-1.5 | 0.439 | 0.00573 | -0.104 | 76.638
-1 | 0.511 | 0.00572 | -0.104 | 89.288
-0.5 | 0.582 | 0.00631 | -0.105 | 92.192
0 | 0.65 | 0.00647 | -0.105 | 100.374
0.5 | 0.717 | 0.00678 | -0.105 | 105.716
1 | 0.786 | 0.00698 | -0.105 | 112.585
1.5 | 0.854 | 0.00726 | -0.106 | 117.548
2 | 0.921 | 0.00753 | -0.106 | 122.379
2.5 | 0.989 | 0.00784 | -0.107 | 126.158
3 | 1.057 | 0.00815 | -0.107 | 129.623
3.5 | 1.123 | 0.00857 | -0.107 | 131.088
4 | 1.176 | 0.00899 | -0.108 | 130.723
4.5 | 1.24 | 0.00942 | -0.108 | 131.714
5 | 1.304 | 0.01002 | -0.109 | 130.135
5.5 | 1.366 | 0.01065 | -0.109 | 128.344
6 | 1.428 | 0.01155 | -0.109 | 123.569
6.5 | 1.484 | 0.01324 | -0.109 | 112.113
7 | 1.54 | 0.01473 | -0.11 | 104.517
7.5 | 1.589 | 0.01647 | -0.11 | 96.49
8 | 1.631 | 0.01945 | -0.11 | 83.86
8.5 | 1.669 | 0.02227 | -0.11 | 74.907
9 | 1.695 | 0.02679 | -0.11 | 63.263
9.5 | 1.708 | 0.0291 | -0.111 | 58.707
10 | 1.701 | 0.03148 | -0.111 | 54.03
10.5 | 1.657 | 0.03444 | -0.111 | 48.115
11 | 1.509 | 0.0385 | -0.111 | 39.203
11.5 | 1.036 | 0.04413 | -0.111 | 23.484
12 | 1.066 | 0.04604 | -0.112 | 23.147
12.5 | 1.088 | 0.05367 | -0.111 | 20.276
13 | 1.121 | 0.05232 | -0.112 | 21.423
13.5 | 1.145 | 0.06036 | -0.112 | 18.962
14 | 1.173 | 0.06092 | -0.112 | 19.255
14.5 | 1.199 | 0.06734 | -0.112 | 17.807

## 80. Re 5M Mach 0.50 (2)
BIGFOIL.COM POLAR EXPORT
NACA63-717 a=0.5
NACA63-717 a=0.5 |  |  |  | Cl Max: | 1.5516 | at alpha= | 17 | deg
XFOIL ncrit=9 |  |  |  | L/D Max: | 201.152 | at alpha= | 5 | deg
Re: | 5000000 |  |  | Cd Min: | 0.19649 | at alpha= | 20 | deg
Mach: | 0.5 |  |  | Cl=0 at alpha= | -4.6275 | deg
|  |  |  | @ Cl=0.1, Cd= | 0.0069522
|  |  |  | @ Cl=0.4, Cd= | 0.0061065
|  |  |  | @ Cl=0.6, Cd= | 0.0053199
alpha (deg) | Cl | Cd | Cm | Cl/Cd
-12 | -0.4378 | 0.06781 | -0.1034 | -6.4563
-11.5 | -0.4642 | 0.05764 | -0.1107 | -8.0534
-11 | -0.4822 | 0.04761 | -0.1176 | -10.1281
-10.5 | -0.5044 | 0.03802 | -0.1249 | -13.2667
-10 | -0.5295 | 0.02939 | -0.1314 | -18.0163
-9.5 | -0.5643 | 0.02292 | -0.1327 | -24.6204
-9 | -0.5926 | 0.01746 | -0.1274 | -33.9404
-8.5 | -0.5858 | 0.01142 | -0.1221 | -51.296
-8 | -0.5117 | 0.01013 | -0.1186 | -50.5133
-7.5 | -0.4356 | 0.00936 | -0.1163 | -46.5385
-7 | -0.3581 | 0.0089 | -0.1148 | -40.236
-6.5 | -0.2813 | 0.00847 | -0.1137 | -33.2113
-6 | -0.2054 | 0.00808 | -0.113 | -25.4208
-5.5 | -0.1302 | 0.00775 | -0.1125 | -16.8
-5 | -0.0555 | 0.00746 | -0.1124 | -7.4397
-4.5 | 0.019 | 0.00718 | -0.1125 | 2.6462
-4 | 0.0931 | 0.00697 | -0.1128 | 13.3572
-3.5 | 0.1666 | 0.00678 | -0.1133 | 24.5723
-3 | 0.2398 | 0.00662 | -0.1139 | 36.2236
-2.5 | 0.3129 | 0.00641 | -0.1147 | 48.8144
-2 | 0.3851 | 0.00615 | -0.1156 | 62.6179
-1.5 | 0.457 | 0.00594 | -0.1166 | 76.936
-1 | 0.5288 | 0.0056 | -0.1177 | 94.4286
-0.5 | 0.5999 | 0.00532 | -0.1187 | 112.7632
0 | 0.6722 | 0.00524 | -0.1198 | 128.2824
0.5 | 0.7445 | 0.00529 | -0.1209 | 140.7372
1 | 0.8168 | 0.00537 | -0.1219 | 152.1043
1.5 | 0.8888 | 0.00547 | -0.1229 | 162.4863
2 | 0.9609 | 0.00561 | -0.1238 | 171.2834
2.5 | 1.0322 | 0.00577 | -0.1245 | 178.8908
3 | 1.1042 | 0.00592 | -0.1251 | 186.5203
3.5 | 1.174 | 0.00616 | -0.1254 | 190.5844
4 | 1.2446 | 0.00636 | -0.1256 | 195.6918
4.5 | 1.3138 | 0.00659 | -0.1255 | 199.3627
5 | 1.3799 | 0.00686 | -0.1247 | 201.1516
5.5 | 1.4418 | 0.00719 | -0.1231 | 200.5285
6 | 1.4959 | 0.00765 | -0.1201 | 195.5425
6.5 | 1.5208 | 0.00838 | -0.1123 | 181.4797
7 | 1.5377 | 0.00982 | -0.1046 | 156.5886
7.5 | 1.5432 | 0.01245 | -0.0967 | 123.9518
8 | 1.5114 | 0.01713 | -0.0865 | 88.2312
8.5 | 1.5033 | 0.02124 | -0.0795 | 70.7768
9 | 1.4766 | 0.02672 | -0.0722 | 55.262
9.5 | 1.4692 | 0.03165 | -0.067 | 46.4202
10 | 1.4615 | 0.03693 | -0.0625 | 39.5749
10.5 | 1.4593 | 0.04221 | -0.0589 | 34.5724
11 | 1.4613 | 0.04749 | -0.0559 | 30.7707
11.5 | 1.4659 | 0.05285 | -0.0535 | 27.737
12 | 1.4645 | 0.05903 | -0.0515 | 24.8094
12.5 | 1.4603 | 0.06585 | -0.0502 | 22.1762
13 | 1.4692 | 0.07185 | -0.0493 | 20.4482
13.5 | 1.4831 | 0.07768 | -0.0488 | 19.0924
14 | 1.4962 | 0.0838 | -0.0486 | 17.8544
14.5 | 1.5112 | 0.08996 | -0.0487 | 16.7986
15 | 1.5236 | 0.09663 | -0.0492 | 15.7674
15.5 | 1.5346 | 0.10364 | -0.0501 | 14.807
16 | 1.5429 | 0.11118 | -0.0515 | 13.8775
16.5 | 1.55 | 0.11904 | -0.0533 | 13.0208
17 | 1.5516 | 0.12776 | -0.056 | 12.1446
17.5 | 1.5503 | 0.13708 | -0.0594 | 11.3095
18 | 1.5409 | 0.14759 | -0.0641 | 10.4404
18.5 | 1.5268 | 0.15901 | -0.0699 | 9.6019
19 | 1.5088 | 0.17123 | -0.077 | 8.8115
19.5 | 1.4906 | 0.18371 | -0.0848 | 8.1139
20 | 1.4729 | 0.19649 | -0.0933 | 7.4961

## 81. Re 6M Mach 0.00 (1)
BIGFOIL.COM POLAR EXPORT
NACA63-717 a=0.5
NACA63-717 a=0.5 |  |  |  | Cl Max: | 1.818 | at alpha= | 14 | deg
JavaFoil+Calcfoil stall+Eppler ext transition |  |  |  | L/D Max: | 151.869 | at alpha= | 5.5 | deg
Re: | 6000000 |  |  | Cd Min: | 0.00493 | at alpha= | -4.5 | deg
Mach: | 0 |  |  | Cl=0 at alpha= | -4.5656 | deg
|  |  |  | @ Cl=0.1, Cd= | 0.00571
|  |  |  | @ Cl=0.4, Cd= | 0.005339
|  |  |  | @ Cl=0.6, Cd= | 0.0057674
alpha (deg) | Cl | Cd | Cm | Cl/Cd
-17.5 | -0.646 | 0.12175 | -0.044 | -5.305
-17 | -0.654 | 0.11802 | -0.043 | -5.539
-16.5 | -0.662 | 0.10936 | -0.045 | -6.055
-16 | -0.668 | 0.10266 | -0.046 | -6.506
-15.5 | -0.671 | 0.09703 | -0.047 | -6.916
-15 | -0.672 | 0.09023 | -0.048 | -7.453
-14.5 | -0.671 | 0.08375 | -0.05 | -8.016
-14 | -0.669 | 0.0756 | -0.052 | -8.855
-13.5 | -0.668 | 0.06536 | -0.055 | -10.216
-13 | -0.664 | 0.0555 | -0.059 | -11.959
-12.5 | -0.677 | 0.03442 | -0.066 | -19.657
-12 | -0.669 | 0.0259 | -0.069 | -25.846
-11.5 | -0.663 | 0.01776 | -0.073 | -37.343
-11 | -0.641 | 0.01479 | -0.075 | -43.356
-10.5 | -0.623 | 0.01046 | -0.078 | -59.519
-10 | -0.597 | 0.0093 | -0.08 | -64.233
-9.5 | -0.554 | 0.00598 | -0.081 | -92.502
-9 | -0.506 | 0.00838 | -0.081 | -60.421
-8.5 | -0.456 | 0.00575 | -0.082 | -79.425
-8 | -0.404 | 0.00564 | -0.082 | -71.655
-7.5 | -0.349 | 0.00551 | -0.083 | -63.321
-7 | -0.292 | 0.0052 | -0.083 | -56.198
-6.5 | -0.234 | 0.00513 | -0.084 | -45.589
-6 | -0.174 | 0.00508 | -0.085 | -34.334
-5.5 | -0.114 | 0.00502 | -0.085 | -22.694
-5 | -0.053 | 0.005 | -0.086 | -10.612
-4.5 | 0.008 | 0.00493 | -0.086 | 1.675
-4 | 0.07 | 0.00571 | -0.087 | 12.229
-3.5 | 0.132 | 0.00571 | -0.087 | 23.075
-3 | 0.194 | 0.00574 | -0.088 | 33.708
-2.5 | 0.256 | 0.00552 | -0.089 | 46.336
-2 | 0.318 | 0.00528 | -0.089 | 60.269
-1.5 | 0.38 | 0.00521 | -0.09 | 73.039
-1 | 0.442 | 0.00561 | -0.09 | 78.799
-0.5 | 0.504 | 0.00564 | -0.091 | 89.339
0 | 0.566 | 0.00574 | -0.091 | 98.534
0.5 | 0.628 | 0.00579 | -0.092 | 108.333
1 | 0.689 | 0.0059 | -0.093 | 116.93
1.5 | 0.751 | 0.00605 | -0.093 | 124.097
2 | 0.813 | 0.00623 | -0.094 | 130.44
2.5 | 0.874 | 0.00642 | -0.094 | 136.268
3 | 0.936 | 0.00658 | -0.095 | 142.228
3.5 | 0.997 | 0.00683 | -0.095 | 146.011
4 | 1.042 | 0.00706 | -0.095 | 147.723
4.5 | 1.099 | 0.00729 | -0.096 | 150.661
5 | 1.155 | 0.00763 | -0.096 | 151.319
5.5 | 1.211 | 0.00797 | -0.096 | 151.869
6 | 1.266 | 0.0085 | -0.096 | 148.973
6.5 | 1.319 | 0.00935 | -0.097 | 140.967
7 | 1.37 | 0.01022 | -0.097 | 134.037
7.5 | 1.42 | 0.01109 | -0.097 | 128.116
8 | 1.469 | 0.01206 | -0.097 | 121.789
8.5 | 1.514 | 0.01336 | -0.098 | 113.363
9 | 1.558 | 0.01497 | -0.098 | 104.052
9.5 | 1.6 | 0.01618 | -0.098 | 98.867
10 | 1.638 | 0.01859 | -0.098 | 88.089
10.5 | 1.676 | 0.01966 | -0.099 | 85.243
11 | 1.71 | 0.02085 | -0.099 | 81.996
11.5 | 1.739 | 0.02206 | -0.099 | 78.848
12 | 1.765 | 0.02328 | -0.1 | 75.806
12.5 | 1.786 | 0.02457 | -0.1 | 72.704
13 | 1.803 | 0.02596 | -0.1 | 69.461
13.5 | 1.814 | 0.02757 | -0.1 | 65.783
14 | 1.818 | 0.02909 | -0.101 | 62.513
14.5 | 1.818 | 0.03089 | -0.101 | 58.846
15 | 1.811 | 0.03275 | -0.101 | 55.309
15.5 | 1.8 | 0.03466 | -0.102 | 51.933
16 | 1.784 | 0.03677 | -0.102 | 48.523
16.5 | 1.763 | 0.03921 | -0.102 | 44.971
17 | 1.736 | 0.04161 | -0.102 | 41.708
17.5 | 1.7 | 0.04423 | -0.103 | 38.443
18 | 1.662 | 0.04678 | -0.103 | 35.525
18.5 | 1.62 | 0.04972 | -0.103 | 32.574
19 | 1.574 | 0.05294 | -0.103 | 29.739

## 82. Re 6M Mach 0.00 (2)
BIGFOIL.COM POLAR EXPORT
NACA63-717 a=0.5
NACA63-717 a=0.5 |  |  |  | Cl Max: | 1.7139 | at alpha= | 20 | deg
XFOIL ncrit=9 |  |  |  | L/D Max: | 211.729 | at alpha= | 6 | deg
Re: | 6000000 |  |  | Cd Min: | 0.08871 | at alpha= | 20 | deg
Mach: | 0 |  |  | Cl=0 at alpha= | -4.6294 | deg
|  |  |  | @ Cl=0.1, Cd= | 0.0061993
|  |  |  | @ Cl=0.4, Cd= | 0.0051591
|  |  |  | @ Cl=0.6, Cd= | 0.00464
alpha (deg) | Cl | Cd | Cm | Cl/Cd
-20 | -1.0761 | 0.0734 | -0.0741 | -14.6608
-19.5 | -1.1602 | 0.05446 | -0.0869 | -21.3037
-18.5 | -1.2283 | 0.03542 | -0.0977 | -34.6781
-18 | -1.2353 | 0.02974 | -0.1 | -41.5367
-17.5 | -1.2374 | 0.02535 | -0.1007 | -48.8126
-17 | -1.2329 | 0.02242 | -0.0994 | -54.9911
-16.5 | -1.2342 | 0.02027 | -0.0948 | -60.888
-16 | -1.2141 | 0.01902 | -0.091 | -63.8328
-15.5 | -1.1787 | 0.01785 | -0.0893 | -66.0336
-15 | -1.1378 | 0.01684 | -0.0881 | -67.5653
-14.5 | -1.0934 | 0.01591 | -0.0872 | -68.7241
-14 | -1.0481 | 0.01492 | -0.0864 | -70.248
-13.5 | -1.0008 | 0.01395 | -0.0858 | -71.7419
-13 | -0.9511 | 0.01311 | -0.0854 | -72.5477
-12.5 | -0.8995 | 0.01239 | -0.0852 | -72.5989
-12 | -0.8466 | 0.01174 | -0.0851 | -72.1124
-11.5 | -0.7926 | 0.01116 | -0.0852 | -71.0215
-11 | -0.7378 | 0.01063 | -0.0854 | -69.4073
-10.5 | -0.6821 | 0.01016 | -0.0856 | -67.1358
-10 | -0.6259 | 0.00972 | -0.0859 | -64.393
-9.5 | -0.57 | 0.00917 | -0.0862 | -62.1592
-9 | -0.515 | 0.00841 | -0.0865 | -61.2366
-8.5 | -0.4572 | 0.00809 | -0.087 | -56.5142
-8 | -0.3988 | 0.00785 | -0.0876 | -50.8025
-7.5 | -0.3402 | 0.00756 | -0.0882 | -45
-7 | -0.2813 | 0.00733 | -0.0888 | -38.3765
-6.5 | -0.2223 | 0.00713 | -0.0895 | -31.1781
-6 | -0.1631 | 0.00693 | -0.0902 | -23.5354
-5.5 | -0.1036 | 0.00673 | -0.091 | -15.3938
-5 | -0.0441 | 0.00655 | -0.0918 | -6.7328
-4.5 | 0.0154 | 0.00641 | -0.0926 | 2.4025
-4 | 0.0751 | 0.00627 | -0.0934 | 11.9777
-3.5 | 0.135 | 0.0061 | -0.0943 | 22.1311
-3 | 0.1947 | 0.00593 | -0.0951 | 32.8331
-2.5 | 0.2542 | 0.00573 | -0.096 | 44.363
-2 | 0.3137 | 0.00554 | -0.097 | 56.6245
-1.5 | 0.3734 | 0.00528 | -0.0979 | 70.7197
-1 | 0.4328 | 0.00501 | -0.0989 | 86.3872
-0.5 | 0.492 | 0.0048 | -0.0999 | 102.5
0 | 0.5518 | 0.00464 | -0.1009 | 118.9224
0.5 | 0.6117 | 0.00464 | -0.1019 | 131.8319
1 | 0.6714 | 0.00468 | -0.1029 | 143.4615
1.5 | 0.7311 | 0.00469 | -0.1039 | 155.8849
2 | 0.7904 | 0.00478 | -0.1048 | 165.3556
2.5 | 0.8493 | 0.0049 | -0.1057 | 173.3265
3 | 0.9084 | 0.00497 | -0.1067 | 182.7767
3.5 | 0.9669 | 0.00509 | -0.1075 | 189.9607
4 | 1.0248 | 0.00523 | -0.1083 | 195.9465
4.5 | 1.0821 | 0.00538 | -0.1091 | 201.1338
5 | 1.1385 | 0.00552 | -0.1098 | 206.25
5.5 | 1.1944 | 0.00567 | -0.1103 | 210.6526
6 | 1.2492 | 0.0059 | -0.1107 | 211.7288
6.5 | 1.3006 | 0.00631 | -0.1106 | 206.1173
7 | 1.3396 | 0.00728 | -0.1085 | 184.011
7.5 | 1.3736 | 0.00827 | -0.1054 | 166.0943
8 | 1.4067 | 0.00923 | -0.1023 | 152.4052
8.5 | 1.4142 | 0.01035 | -0.0946 | 136.6377
9 | 1.4229 | 0.01188 | -0.0882 | 119.7727
9.5 | 1.4359 | 0.01369 | -0.0833 | 104.8868
10 | 1.449 | 0.01578 | -0.0789 | 91.8251
10.5 | 1.4614 | 0.01813 | -0.075 | 80.6067
11 | 1.4726 | 0.02074 | -0.0714 | 71.0029
11.5 | 1.4868 | 0.02333 | -0.0684 | 63.7291
12 | 1.4985 | 0.02625 | -0.0655 | 57.0857
12.5 | 1.5133 | 0.02915 | -0.0632 | 51.9142
13 | 1.5314 | 0.03195 | -0.0613 | 47.9311
13.5 | 1.5499 | 0.0348 | -0.0597 | 44.5374
14 | 1.5657 | 0.03801 | -0.0582 | 41.1918
14.5 | 1.582 | 0.04124 | -0.0569 | 38.3608
15 | 1.5993 | 0.04451 | -0.0558 | 35.9313
15.5 | 1.6148 | 0.04802 | -0.0548 | 33.6277
16 | 1.6311 | 0.05152 | -0.0541 | 31.6595
16.5 | 1.647 | 0.05519 | -0.0535 | 29.8424
17 | 1.6577 | 0.05946 | -0.053 | 27.8792
17.5 | 1.6706 | 0.06367 | -0.0528 | 26.2384
18 | 1.6836 | 0.06793 | -0.0528 | 24.7843
18.5 | 1.6934 | 0.07264 | -0.053 | 23.3122
19 | 1.7027 | 0.0776 | -0.0535 | 21.942
19.5 | 1.71 | 0.08286 | -0.0542 | 20.6372
20 | 1.7139 | 0.08871 | -0.0552 | 19.3203

## 83. Re 6M Mach 0.10 (1)
BIGFOIL.COM POLAR EXPORT
NACA63-717 a=0.5
NACA63-717 a=0.5 |  |  |  | Cl Max: | 1.813 | at alpha= | 14 | deg
JavaFoil+Calcfoil stall+Eppler ext transition |  |  |  | L/D Max: | 156.612 | at alpha= | 3.5 | deg
Re: | 6000000 |  |  | Cd Min: | 0.00493 | at alpha= | -4.5 | deg
Mach: | 0.1 |  |  | Cl=0 at alpha= | -4.5656 | deg
|  |  |  | @ Cl=0.1, Cd= | 0.0057252
|  |  |  | @ Cl=0.4, Cd= | 0.005329
|  |  |  | @ Cl=0.6, Cd= | 0.005785
alpha (deg) | Cl | Cd | Cm | Cl/Cd
-17.5 | -0.609 | 0.12737 | -0.042 | -4.78
-17 | -0.622 | 0.11782 | -0.044 | -5.281
-16.5 | -0.633 | 0.11148 | -0.044 | -5.676
-16 | -0.641 | 0.10522 | -0.045 | -6.097
-15.5 | -0.648 | 0.09939 | -0.046 | -6.516
-15 | -0.652 | 0.09271 | -0.047 | -7.03
-14.5 | -0.653 | 0.08613 | -0.049 | -7.586
-14 | -0.652 | 0.07949 | -0.05 | -8.206
-13.5 | -0.651 | 0.0708 | -0.053 | -9.189
-13 | -0.646 | 0.06253 | -0.056 | -10.33
-12.5 | -0.663 | 0.03831 | -0.065 | -17.311
-12 | -0.656 | 0.02997 | -0.068 | -21.88
-11.5 | -0.653 | 0.0199 | -0.072 | -32.827
-11 | -0.634 | 0.0162 | -0.074 | -39.148
-10.5 | -0.618 | 0.01172 | -0.078 | -52.714
-10 | -0.588 | 0.01046 | -0.079 | -56.223
-9.5 | -0.554 | 0.00602 | -0.081 | -92.108
-9 | -0.507 | 0.00843 | -0.082 | -60.222
-8.5 | -0.458 | 0.00576 | -0.082 | -79.415
-8 | -0.405 | 0.00564 | -0.083 | -71.831
-7.5 | -0.35 | 0.00552 | -0.083 | -63.413
-7 | -0.294 | 0.00521 | -0.084 | -56.345
-6.5 | -0.235 | 0.00518 | -0.084 | -45.397
-6 | -0.175 | 0.00512 | -0.085 | -34.214
-5.5 | -0.114 | 0.00506 | -0.086 | -22.632
-5 | -0.053 | 0.005 | -0.086 | -10.663
-4.5 | 0.008 | 0.00493 | -0.087 | 1.682
-4 | 0.07 | 0.00573 | -0.087 | 12.253
-3.5 | 0.132 | 0.00572 | -0.088 | 23.145
-3 | 0.195 | 0.00576 | -0.088 | 33.777
-2.5 | 0.257 | 0.00552 | -0.089 | 46.5
-2 | 0.32 | 0.00529 | -0.09 | 60.478
-1.5 | 0.382 | 0.00521 | -0.09 | 73.332
-1 | 0.444 | 0.00562 | -0.091 | 79.019
-0.5 | 0.507 | 0.00569 | -0.091 | 89.094
0 | 0.569 | 0.00574 | -0.092 | 99.158
0.5 | 0.631 | 0.00583 | -0.092 | 108.256
1 | 0.693 | 0.00595 | -0.093 | 116.54
1.5 | 0.755 | 0.00611 | -0.094 | 123.577
2 | 0.817 | 0.00625 | -0.094 | 130.617
2.5 | 0.879 | 0.00642 | -0.095 | 136.793
3 | 0.94 | 0.00664 | -0.095 | 141.524
3.5 | 0.997 | 0.00636 | -0.095 | 156.612
4 | 1.047 | 0.0071 | -0.096 | 147.437
4.5 | 1.103 | 0.00734 | -0.096 | 150.265
5 | 1.16 | 0.0077 | -0.096 | 150.596
5.5 | 1.216 | 0.00804 | -0.097 | 151.202
6 | 1.272 | 0.00858 | -0.097 | 148.174
6.5 | 1.324 | 0.00948 | -0.097 | 139.603
7 | 1.376 | 0.01034 | -0.097 | 133.124
7.5 | 1.426 | 0.01123 | -0.098 | 126.997
8 | 1.475 | 0.01224 | -0.098 | 120.454
8.5 | 1.52 | 0.01357 | -0.098 | 111.982
9 | 1.564 | 0.0152 | -0.098 | 102.89
9.5 | 1.606 | 0.01642 | -0.099 | 97.777
10 | 1.643 | 0.01887 | -0.099 | 87.086
10.5 | 1.681 | 0.01994 | -0.099 | 84.294
11 | 1.714 | 0.0212 | -0.099 | 80.851
11.5 | 1.743 | 0.02242 | -0.1 | 77.733
12 | 1.767 | 0.02374 | -0.1 | 74.445
12.5 | 1.787 | 0.02506 | -0.1 | 71.289
13 | 1.802 | 0.02648 | -0.101 | 68.071
13.5 | 1.811 | 0.02806 | -0.101 | 64.53
14 | 1.813 | 0.02976 | -0.101 | 60.912
14.5 | 1.809 | 0.03159 | -0.102 | 57.247
15 | 1.799 | 0.03344 | -0.102 | 53.798
15.5 | 1.784 | 0.03545 | -0.102 | 50.329
16 | 1.764 | 0.03773 | -0.102 | 46.744
16.5 | 1.739 | 0.04015 | -0.103 | 43.306
17 | 1.706 | 0.04272 | -0.103 | 39.937
17.5 | 1.665 | 0.04542 | -0.103 | 36.661
18 | 1.621 | 0.04798 | -0.103 | 33.792
18.5 | 1.573 | 0.05157 | -0.103 | 30.496
19 | 1.522 | 0.05466 | -0.103 | 27.839

## 84. Re 6M Mach 0.10 (2)
BIGFOIL.COM POLAR EXPORT
NACA63-717 a=0.5
NACA63-717 a=0.5 |  |  |  | Cl Max: | 1.7072 | at alpha= | 20 | deg
XFOIL ncrit=9 |  |  |  | L/D Max: | 211.751 | at alpha= | 6 | deg
Re: | 6000000 |  |  | Cd Min: | 0.1743 | at alpha= | -20 | deg
Mach: | 0.1 |  |  | Cl=0 at alpha= | -4.6298 | deg
|  |  |  | @ Cl=0.1, Cd= | 0.0062115
|  |  |  | @ Cl=0.4, Cd= | 0.0051919
|  |  |  | @ Cl=0.6, Cd= | 0.00465
alpha (deg) | Cl | Cd | Cm | Cl/Cd
-20 | -0.5685 | 0.1743 | -0.0119 | -3.2616
-19 | -1.1216 | 0.05525 | -0.0884 | -20.3005
-18.5 | -1.1729 | 0.04322 | -0.0958 | -27.1379
-18 | -1.1943 | 0.03547 | -0.0999 | -33.6707
-17.5 | -1.2042 | 0.02944 | -0.1025 | -40.9035
-17 | -1.2055 | 0.02511 | -0.103 | -48.0088
-16.5 | -1.2065 | 0.02195 | -0.1011 | -54.9658
-16 | -1.2071 | 0.02007 | -0.0957 | -60.1445
-15.5 | -1.1802 | 0.0187 | -0.0928 | -63.1123
-15 | -1.1425 | 0.01752 | -0.0911 | -65.2112
-14.5 | -1.0998 | 0.01647 | -0.0898 | -66.776
-14 | -1.0537 | 0.01554 | -0.0889 | -67.8057
-13.5 | -1.0061 | 0.01458 | -0.0881 | -69.0055
-13 | -0.9583 | 0.0135 | -0.0873 | -70.9852
-12.5 | -0.9069 | 0.01269 | -0.0869 | -71.4657
-12 | -0.8537 | 0.01198 | -0.0867 | -71.2604
-11.5 | -0.7995 | 0.01136 | -0.0866 | -70.3785
-11 | -0.7442 | 0.01078 | -0.0867 | -69.0353
-10.5 | -0.688 | 0.01028 | -0.0868 | -66.9261
-10 | -0.6313 | 0.00983 | -0.087 | -64.2218
-9.5 | -0.5746 | 0.00931 | -0.0873 | -61.7186
-9 | -0.5194 | 0.00848 | -0.0874 | -61.25
-8.5 | -0.4611 | 0.00815 | -0.0878 | -56.5767
-8 | -0.4021 | 0.00788 | -0.0884 | -51.0279
-7.5 | -0.343 | 0.0076 | -0.0889 | -45.1316
-7 | -0.2836 | 0.00736 | -0.0896 | -38.5326
-6.5 | -0.224 | 0.00717 | -0.0902 | -31.2413
-6 | -0.1644 | 0.00694 | -0.0909 | -23.6888
-5.5 | -0.1044 | 0.00676 | -0.0916 | -15.4438
-5 | -0.0445 | 0.00657 | -0.0924 | -6.7732
-4.5 | 0.0156 | 0.00643 | -0.0932 | 2.4261
-4 | 0.0757 | 0.00628 | -0.094 | 12.0541
-3.5 | 0.136 | 0.00611 | -0.0949 | 22.2586
-3 | 0.1961 | 0.00594 | -0.0957 | 33.0135
-2.5 | 0.256 | 0.00574 | -0.0966 | 44.5993
-2 | 0.316 | 0.00555 | -0.0976 | 56.9369
-1.5 | 0.3761 | 0.0053 | -0.0985 | 70.9623
-1 | 0.4358 | 0.00503 | -0.0995 | 86.6402
-0.5 | 0.4954 | 0.00481 | -0.1005 | 102.9938
0 | 0.5556 | 0.00465 | -0.1015 | 119.4839
0.5 | 0.6158 | 0.00465 | -0.1025 | 132.4301
1 | 0.676 | 0.00469 | -0.1035 | 144.1365
1.5 | 0.7361 | 0.00471 | -0.1045 | 156.2845
2 | 0.7958 | 0.00479 | -0.1054 | 166.1378
2.5 | 0.8551 | 0.00492 | -0.1063 | 173.8008
3 | 0.9146 | 0.00499 | -0.1073 | 183.2866
3.5 | 0.9736 | 0.00511 | -0.1082 | 190.5284
4 | 1.0319 | 0.00526 | -0.109 | 196.1787
4.5 | 1.0895 | 0.00541 | -0.1097 | 201.3863
5 | 1.1464 | 0.00554 | -0.1103 | 206.9314
5.5 | 1.2027 | 0.0057 | -0.1109 | 211
6 | 1.2578 | 0.00594 | -0.1112 | 211.7508
6.5 | 1.3095 | 0.00635 | -0.1111 | 206.2205
7 | 1.3486 | 0.00731 | -0.1088 | 184.487
7.5 | 1.3811 | 0.00835 | -0.1055 | 165.4012
8 | 1.4124 | 0.00934 | -0.1019 | 151.2206
8.5 | 1.4147 | 0.01056 | -0.0933 | 133.9678
9 | 1.4252 | 0.01217 | -0.0874 | 117.1076
9.5 | 1.4373 | 0.01412 | -0.0824 | 101.7918
10 | 1.4496 | 0.01634 | -0.0781 | 88.7148
10.5 | 1.4615 | 0.0188 | -0.0741 | 77.7394
11 | 1.4723 | 0.0215 | -0.0705 | 68.4791
11.5 | 1.4857 | 0.02421 | -0.0675 | 61.3672
12 | 1.4963 | 0.02734 | -0.0646 | 54.7293
12.5 | 1.5113 | 0.03033 | -0.0623 | 49.8286
13 | 1.5289 | 0.03325 | -0.0605 | 45.982
13.5 | 1.547 | 0.03624 | -0.0589 | 42.6876
14 | 1.5626 | 0.03953 | -0.0573 | 39.5295
14.5 | 1.5793 | 0.04283 | -0.0561 | 36.8737
15 | 1.5988 | 0.04596 | -0.0551 | 34.7868
15.5 | 1.6131 | 0.04968 | -0.0541 | 32.4698
16 | 1.6279 | 0.05346 | -0.0533 | 30.4508
16.5 | 1.6422 | 0.05739 | -0.0528 | 28.6147
17 | 1.6543 | 0.06164 | -0.0524 | 26.8381
17.5 | 1.6692 | 0.06573 | -0.0522 | 25.3948
18 | 1.6794 | 0.07043 | -0.0523 | 23.845
18.5 | 1.6867 | 0.07563 | -0.0526 | 22.302
19 | 1.6964 | 0.08066 | -0.0531 | 21.0315
19.5 | 1.7032 | 0.08613 | -0.0539 | 19.7748
20 | 1.7072 | 0.09212 | -0.055 | 18.5323

## 85. Re 6M Mach 0.25 (1)
BIGFOIL.COM POLAR EXPORT
NACA63-717 a=0.5
NACA63-717 a=0.5 |  |  |  | Cl Max: | 1.784 | at alpha= | 13 | deg
JavaFoil+Calcfoil stall+Eppler ext transition |  |  |  | L/D Max: | 149.714 | at alpha= | 3 | deg
Re: | 6000000 |  |  | Cd Min: | 0.00498 | at alpha= | -4.5 | deg
Mach: | 0.25 |  |  | Cl=0 at alpha= | -4.5703 | deg
|  |  |  | @ Cl=0.1, Cd= | 0.0057713
|  |  |  | @ Cl=0.4, Cd= | 0.0052956
|  |  |  | @ Cl=0.6, Cd= | 0.0058475
alpha (deg) | Cl | Cd | Cm | Cl/Cd
-16 | -0.408 | 0.11918 | -0.041 | -3.427
-15.5 | -0.445 | 0.11117 | -0.042 | -4.006
-15 | -0.478 | 0.10468 | -0.044 | -4.564
-14.5 | -0.505 | 0.09837 | -0.044 | -5.132
-14 | -0.527 | 0.09101 | -0.046 | -5.795
-13.5 | -0.543 | 0.08651 | -0.047 | -6.28
-13 | -0.554 | 0.08015 | -0.048 | -6.912
-12.5 | -0.562 | 0.07087 | -0.052 | -7.925
-12 | -0.56 | 0.0661 | -0.053 | -8.472
-11.5 | -0.56 | 0.05448 | -0.059 | -10.287
-11 | -0.574 | 0.03299 | -0.069 | -17.393
-10.5 | -0.57 | 0.0222 | -0.074 | -25.68
-10 | -0.562 | 0.01421 | -0.078 | -39.569
-9.5 | -0.542 | 0.01041 | -0.082 | -52.014
-9 | -0.511 | 0.00893 | -0.084 | -57.157
-8.5 | -0.463 | 0.00832 | -0.085 | -55.676
-8 | -0.412 | 0.00577 | -0.085 | -71.346
-7.5 | -0.357 | 0.00566 | -0.086 | -63.15
-7 | -0.3 | 0.00556 | -0.086 | -53.994
-6.5 | -0.241 | 0.00523 | -0.087 | -45.999
-6 | -0.179 | 0.00516 | -0.087 | -34.775
-5.5 | -0.117 | 0.00509 | -0.088 | -23.066
-5 | -0.055 | 0.00504 | -0.089 | -10.864
-4.5 | 0.009 | 0.00498 | -0.089 | 1.71
-4 | 0.072 | 0.00578 | -0.09 | 12.471
-3.5 | 0.136 | 0.00576 | -0.09 | 23.579
-3 | 0.2 | 0.0058 | -0.091 | 34.462
-2.5 | 0.264 | 0.0056 | -0.091 | 47.173
-2 | 0.329 | 0.00534 | -0.092 | 61.594
-1.5 | 0.393 | 0.0053 | -0.093 | 74.07
-1 | 0.457 | 0.00526 | -0.093 | 86.84
-0.5 | 0.521 | 0.00579 | -0.094 | 89.923
0 | 0.584 | 0.00582 | -0.094 | 100.456
0.5 | 0.648 | 0.00593 | -0.095 | 109.391
1 | 0.712 | 0.00607 | -0.096 | 117.262
1.5 | 0.776 | 0.00625 | -0.096 | 124.107
2 | 0.839 | 0.00641 | -0.097 | 131.015
2.5 | 0.903 | 0.00663 | -0.097 | 136.175
3 | 0.96 | 0.00641 | -0.097 | 149.714
3.5 | 1.019 | 0.00711 | -0.098 | 143.389
4 | 1.07 | 0.00737 | -0.098 | 145.169
4.5 | 1.129 | 0.00766 | -0.098 | 147.346
5 | 1.187 | 0.00804 | -0.099 | 147.583
5.5 | 1.245 | 0.00842 | -0.099 | 147.776
6 | 1.301 | 0.00905 | -0.099 | 143.758
6.5 | 1.354 | 0.01015 | -0.099 | 133.409
7 | 1.408 | 0.01104 | -0.1 | 127.47
7.5 | 1.458 | 0.01205 | -0.1 | 121.021
8 | 1.506 | 0.01332 | -0.1 | 113.052
8.5 | 1.551 | 0.01491 | -0.1 | 104.029
9 | 1.595 | 0.01655 | -0.101 | 96.341
9.5 | 1.635 | 0.01778 | -0.101 | 91.969
10 | 1.671 | 0.02046 | -0.101 | 81.669
10.5 | 1.705 | 0.02179 | -0.101 | 78.262
11 | 1.734 | 0.02305 | -0.102 | 75.23
11.5 | 1.756 | 0.02456 | -0.102 | 71.487
12 | 1.771 | 0.0261 | -0.102 | 67.871
12.5 | 1.781 | 0.02768 | -0.103 | 64.344
13 | 1.784 | 0.02951 | -0.103 | 60.439
13.5 | 1.776 | 0.03133 | -0.103 | 56.673
14 | 1.757 | 0.03341 | -0.104 | 52.587
14.5 | 1.729 | 0.03569 | -0.104 | 48.451
15 | 1.692 | 0.0383 | -0.104 | 44.185
15.5 | 1.646 | 0.0409 | -0.104 | 40.25
16 | 1.591 | 0.04407 | -0.104 | 36.097
16.5 | 1.527 | 0.04742 | -0.105 | 32.201
17 | 1.45 | 0.05124 | -0.105 | 28.301
17.5 | 1.361 | 0.05554 | -0.105 | 24.5
18 | 1.264 | 0.06033 | -0.105 | 20.944

## 86. Re 6M Mach 0.25 (2)
BIGFOIL.COM POLAR EXPORT
NACA63-717 a=0.5
NACA63-717 a=0.5 |  |  |  | Cl Max: | 1.6771 | at alpha= | 20 | deg
XFOIL ncrit=9 |  |  |  | L/D Max: | 211.986 | at alpha= | 5.5 | deg
Re: | 6000000 |  |  | Cd Min: | 0.17211 | at alpha= | -19 | deg
Mach: | 0.25 |  |  | Cl=0 at alpha= | -4.6294 | deg
|  |  |  | @ Cl=0.1, Cd= | 0.0062859
|  |  |  | @ Cl=0.4, Cd= | 0.0053259
|  |  |  | @ Cl=0.6, Cd= | 0.004725
alpha (deg) | Cl | Cd | Cm | Cl/Cd
-19 | -0.5142 | 0.17211 | -0.0175 | -2.9876
-18.5 | -0.5095 | 0.16251 | -0.0235 | -3.1352
-18 | -0.5038 | 0.15333 | -0.0293 | -3.2857
-17.5 | -0.5067 | 0.14246 | -0.0361 | -3.5568
-17 | -0.6133 | 0.11192 | -0.0555 | -5.4798
-16.5 | -0.9094 | 0.05856 | -0.0934 | -15.5294
-16 | -0.9725 | 0.04425 | -0.1035 | -21.9774
-15.5 | -1.0149 | 0.03404 | -0.1098 | -29.8149
-15 | -1.0344 | 0.02713 | -0.1129 | -38.1275
-14.5 | -1.0468 | 0.02273 | -0.1116 | -46.0537
-14 | -1.0546 | 0.02027 | -0.1054 | -52.0276
-13.5 | -1.0265 | 0.01823 | -0.1022 | -56.3083
-13 | -0.9859 | 0.0166 | -0.0999 | -59.3916
-12.5 | -0.9385 | 0.01524 | -0.0981 | -61.5814
-12 | -0.8894 | 0.01383 | -0.0965 | -64.3095
-11.5 | -0.836 | 0.01271 | -0.0954 | -65.775
-11 | -0.7795 | 0.01181 | -0.0945 | -66.0034
-10.5 | -0.7212 | 0.01108 | -0.0939 | -65.0903
-10 | -0.6619 | 0.01045 | -0.0935 | -63.3397
-9.5 | -0.6016 | 0.00989 | -0.0932 | -60.8291
-9 | -0.541 | 0.00937 | -0.0931 | -57.7375
-8.5 | -0.4825 | 0.00856 | -0.0929 | -56.3668
-8 | -0.421 | 0.00812 | -0.093 | -51.8473
-7.5 | -0.3587 | 0.00782 | -0.0933 | -45.8696
-7 | -0.2965 | 0.00754 | -0.0937 | -39.3236
-6.5 | -0.2341 | 0.00732 | -0.0941 | -31.9809
-6 | -0.1715 | 0.00707 | -0.0946 | -24.2574
-5.5 | -0.1089 | 0.00686 | -0.0952 | -15.8746
-5 | -0.0464 | 0.00667 | -0.0959 | -6.9565
-4.5 | 0.0162 | 0.00654 | -0.0966 | 2.4771
-4 | 0.0788 | 0.00634 | -0.0974 | 12.429
-3.5 | 0.1415 | 0.00618 | -0.0982 | 22.8964
-3 | 0.204 | 0.00603 | -0.099 | 33.8308
-2.5 | 0.2661 | 0.00584 | -0.0999 | 45.5651
-2 | 0.3285 | 0.00562 | -0.1008 | 58.452
-1 | 0.4525 | 0.00511 | -0.1028 | 88.5519
-0.5 | 0.5145 | 0.00486 | -0.1039 | 105.8642
0 | 0.5767 | 0.00471 | -0.1049 | 122.4416
0.5 | 0.639 | 0.00475 | -0.1059 | 134.5263
1 | 0.7017 | 0.00476 | -0.1069 | 147.416
1.5 | 0.7636 | 0.00482 | -0.1079 | 158.4232
2 | 0.826 | 0.00488 | -0.1089 | 169.2623
2.5 | 0.8876 | 0.005 | -0.1098 | 177.52
3 | 0.9489 | 0.00513 | -0.1107 | 184.9708
3.5 | 1.0106 | 0.00523 | -0.1116 | 193.2314
4 | 1.0714 | 0.00538 | -0.1123 | 199.145
4.5 | 1.1314 | 0.00555 | -0.113 | 203.8559
5 | 1.1905 | 0.00571 | -0.1135 | 208.4939
5.5 | 1.2486 | 0.00589 | -0.1139 | 211.9864
6 | 1.3052 | 0.00618 | -0.1139 | 211.1974
6.5 | 1.3588 | 0.00658 | -0.1135 | 206.5046
7 | 1.397 | 0.00755 | -0.1105 | 185.0331
7.5 | 1.4183 | 0.00882 | -0.1047 | 160.805
8 | 1.4246 | 0.00997 | -0.0963 | 142.8887
9.5 | 1.4441 | 0.01683 | -0.0783 | 85.8051
10 | 1.4529 | 0.01966 | -0.0738 | 73.9013
10.5 | 1.4625 | 0.02264 | -0.0699 | 64.5981
11 | 1.4692 | 0.02606 | -0.0663 | 56.3776
11.5 | 1.4809 | 0.02939 | -0.0633 | 50.3879
12 | 1.4901 | 0.03309 | -0.0606 | 45.0317
12.5 | 1.5022 | 0.03675 | -0.0583 | 40.8762
13 | 1.5191 | 0.04015 | -0.0565 | 37.8356
13.5 | 1.5377 | 0.04353 | -0.055 | 35.3251
14 | 1.5526 | 0.04736 | -0.0536 | 32.7829
14.5 | 1.5676 | 0.05131 | -0.0523 | 30.5515
15 | 1.5849 | 0.05519 | -0.0514 | 28.7172
15.5 | 1.5978 | 0.05958 | -0.0506 | 26.8177
16 | 1.6156 | 0.0636 | -0.0501 | 25.4025
16.5 | 1.6258 | 0.06858 | -0.0498 | 23.7066
17 | 1.6381 | 0.07349 | -0.0498 | 22.2901
17.5 | 1.647 | 0.07895 | -0.05 | 20.8613
18 | 1.6556 | 0.08456 | -0.0506 | 19.579
18.5 | 1.6637 | 0.09039 | -0.0514 | 18.4058
19 | 1.6683 | 0.09679 | -0.0526 | 17.2363
19.5 | 1.6729 | 0.10327 | -0.0541 | 16.1993
20 | 1.6771 | 0.10995 | -0.0559 | 15.2533

## 87. Re 6M Mach 0.50 (1)
BIGFOIL.COM POLAR EXPORT
NACA63-717 a=0.5
NACA63-717 a=0.5 |  |  |  | Cl Max: | 1.71 | at alpha= | 9.5 | deg
JavaFoil+Calcfoil stall+Eppler ext transition |  |  |  | L/D Max: | 133.455 | at alpha= | 4 | deg
Re: | 6000000 |  |  | Cd Min: | 0.0051 | at alpha= | -4.5 | deg
Mach: | 0.5 |  |  | Cl=0 at alpha= | -4.5643 | deg
|  |  |  | @ Cl=0.1, Cd= | 0.00601
|  |  |  | @ Cl=0.4, Cd= | 0.0057999
|  |  |  | @ Cl=0.6, Cd= | 0.0059545
alpha (deg) | Cl | Cd | Cm | Cl/Cd
-20 | -0.893 | 0.15509 | -0.049 | -5.755
-19.5 | -0.862 | 0.15277 | -0.048 | -5.645
-19 | -0.832 | 0.14815 | -0.048 | -5.619
-18.5 | -0.804 | 0.14259 | -0.048 | -5.636
-18 | -0.777 | 0.14245 | -0.049 | -5.452
-17.5 | -0.748 | 0.13171 | -0.049 | -5.676
-17 | -0.717 | 0.12829 | -0.048 | -5.591
-16.5 | -0.687 | 0.12392 | -0.046 | -5.547
-16 | -0.659 | 0.12188 | -0.047 | -5.405
-15.5 | -0.63 | 0.11782 | -0.047 | -5.349
-15 | -0.602 | 0.11271 | -0.048 | -5.339
-14.5 | -0.572 | 0.10668 | -0.046 | -5.362
-14 | -0.543 | 0.09934 | -0.046 | -5.465
-13.5 | -0.514 | 0.0919 | -0.046 | -5.595
-13 | -0.486 | 0.08511 | -0.048 | -5.712
-12.5 | -0.458 | 0.07893 | -0.048 | -5.797
-12 | -0.427 | 0.08831 | -0.045 | -4.84
-11.5 | -0.399 | 0.07855 | -0.046 | -5.077
-11 | -0.37 | 0.07125 | -0.047 | -5.197
-10.5 | -0.343 | 0.06553 | -0.05 | -5.228
-10 | -0.312 | 0.0735 | -0.044 | -4.242
-9.5 | -0.283 | 0.07154 | -0.044 | -3.957
-9 | -0.255 | 0.06379 | -0.046 | -3.992
-8.5 | -0.227 | 0.05433 | -0.052 | -4.183
-8 | -0.316 | 0.04429 | -0.063 | -7.145
-7.5 | -0.349 | 0.01222 | -0.091 | -28.527
-7 | -0.319 | 0.00857 | -0.096 | -37.239
-6.5 | -0.261 | 0.00797 | -0.097 | -32.79
-6 | -0.197 | 0.00538 | -0.098 | -36.546
-5.5 | -0.13 | 0.00527 | -0.098 | -24.584
-5 | -0.061 | 0.00518 | -0.099 | -11.7
-4.5 | 0.009 | 0.0051 | -0.1 | 1.855
-4 | 0.08 | 0.00601 | -0.1 | 13.353
-3.5 | 0.151 | 0.00601 | -0.101 | 25.192
-3 | 0.223 | 0.00603 | -0.102 | 36.957
-2.5 | 0.295 | 0.00609 | -0.102 | 48.372
-2 | 0.368 | 0.00589 | -0.103 | 62.368
-1.5 | 0.439 | 0.00569 | -0.104 | 77.131
-1 | 0.511 | 0.00568 | -0.104 | 89.884
-0.5 | 0.582 | 0.00581 | -0.105 | 100.127
0 | 0.653 | 0.00638 | -0.106 | 102.425
0.5 | 0.718 | 0.00619 | -0.105 | 115.962
1 | 0.786 | 0.0069 | -0.106 | 113.988
1.5 | 0.854 | 0.00715 | -0.106 | 119.553
2 | 0.922 | 0.0074 | -0.106 | 124.648
2.5 | 0.99 | 0.00772 | -0.107 | 128.17
3 | 1.057 | 0.00807 | -0.107 | 131.005
3.5 | 1.124 | 0.00845 | -0.108 | 133.01
4 | 1.177 | 0.00882 | -0.108 | 133.455
4.5 | 1.241 | 0.00938 | -0.108 | 132.263
5 | 1.304 | 0.00992 | -0.109 | 131.519
5.5 | 1.367 | 0.01072 | -0.109 | 127.451
6 | 1.427 | 0.01195 | -0.109 | 119.421
6.5 | 1.484 | 0.01345 | -0.109 | 110.383
7 | 1.54 | 0.01489 | -0.11 | 103.443
7.5 | 1.589 | 0.01677 | -0.11 | 94.732
8 | 1.631 | 0.01981 | -0.11 | 82.339
8.5 | 1.67 | 0.02227 | -0.11 | 74.965
9 | 1.697 | 0.02608 | -0.11 | 65.055
9.5 | 1.71 | 0.02836 | -0.111 | 60.288
10 | 1.703 | 0.03056 | -0.111 | 55.708
10.5 | 1.659 | 0.03331 | -0.111 | 49.795
11 | 1.511 | 0.03727 | -0.111 | 40.543
11.5 | 1.038 | 0.04278 | -0.111 | 24.257
12 | 1.067 | 0.04462 | -0.112 | 23.915
12.5 | 1.091 | 0.0517 | -0.111 | 21.094
13 | 1.123 | 0.051 | -0.112 | 22.018
13.5 | 1.147 | 0.05825 | -0.112 | 19.683
14 | 1.176 | 0.05862 | -0.112 | 20.069
14.5 | 1.202 | 0.06442 | -0.112 | 18.652

## 88. Re 6M Mach 0.50 (2)
BIGFOIL.COM POLAR EXPORT
NACA63-717 a=0.5
NACA63-717 a=0.5 |  |  |  | Cl Max: | 1.5738 | at alpha= | 17 | deg
XFOIL ncrit=9 |  |  |  | L/D Max: | 208.153 | at alpha= | 5 | deg
Re: | 6000000 |  |  | Cd Min: | 0.2088 | at alpha= | -20 | deg
Mach: | 0.5 |  |  | Cl=0 at alpha= | -4.625 | deg
|  |  |  | @ Cl=0.1, Cd= | 0.0067024
|  |  |  | @ Cl=0.4, Cd= | 0.0059525
|  |  |  | @ Cl=0.6, Cd= | 0.005226
alpha (deg) | Cl | Cd | Cm | Cl/Cd
-20 | -0.3761 | 0.2088 | 0.0203 | -1.8012
-19.5 | -0.36 | 0.20046 | 0.0149 | -1.7959
-19 | -0.3442 | 0.19229 | 0.0094 | -1.79
-18.5 | -0.3292 | 0.18426 | 0.004 | -1.7866
-18 | -0.3173 | 0.17579 | -0.0019 | -1.805
-17.5 | -0.3127 | 0.16606 | -0.0085 | -1.8831
-17 | -0.3054 | 0.15768 | -0.015 | -1.9368
-16.5 | -0.2968 | 0.15006 | -0.0214 | -1.9779
-16 | -0.2876 | 0.14311 | -0.0277 | -2.0096
-15.5 | -0.2802 | 0.1367 | -0.0341 | -2.0497
-15 | -0.2745 | 0.13042 | -0.0407 | -2.1047
-14.5 | -0.2677 | 0.12254 | -0.0469 | -2.1846
-12.5 | -0.3972 | 0.07998 | -0.0938 | -4.9662
-12 | -0.4516 | 0.06615 | -0.1052 | -6.8269
-11.5 | -0.4742 | 0.05638 | -0.112 | -8.4108
-11 | -0.4903 | 0.0465 | -0.1189 | -10.5441
-10.5 | -0.5124 | 0.03712 | -0.126 | -13.8039
-8.5 | -0.5923 | 0.01076 | -0.1218 | -55.0465
-8 | -0.5137 | 0.00985 | -0.1184 | -52.1523
-7.5 | -0.4363 | 0.00917 | -0.1162 | -47.5791
-7 | -0.3602 | 0.00851 | -0.1146 | -42.3267
-6.5 | -0.283 | 0.00812 | -0.1136 | -34.8522
-6 | -0.2069 | 0.00776 | -0.1128 | -26.6624
-5.5 | -0.1312 | 0.00747 | -0.1125 | -17.5636
-5 | -0.0561 | 0.00715 | -0.1123 | -7.8462
-4.5 | 0.0187 | 0.00693 | -0.1125 | 2.6984
-4 | 0.0928 | 0.00672 | -0.1128 | 13.8095
-3.5 | 0.1665 | 0.00654 | -0.1133 | 25.4587
-3 | 0.2402 | 0.00636 | -0.114 | 37.7673
-2.5 | 0.3134 | 0.00621 | -0.1148 | 50.467
-2 | 0.3856 | 0.006 | -0.1157 | 64.2667
-1.5 | 0.4583 | 0.00576 | -0.1167 | 79.566
-1 | 0.53 | 0.00549 | -0.1178 | 96.5392
-0.5 | 0.6016 | 0.00522 | -0.1189 | 115.249
0 | 0.6737 | 0.00507 | -0.12 | 132.8797
0.5 | 0.746 | 0.00511 | -0.1211 | 145.9883
1 | 0.8186 | 0.00518 | -0.1222 | 158.0309
1.5 | 0.8907 | 0.00529 | -0.1232 | 168.3743
2 | 0.9629 | 0.00541 | -0.1241 | 177.9852
2.5 | 1.0351 | 0.00556 | -0.1249 | 186.1691
3 | 1.1065 | 0.00574 | -0.1255 | 192.77
3.5 | 1.1779 | 0.00593 | -0.126 | 198.6341
5 | 1.3863 | 0.00666 | -0.1257 | 208.1532
6 | 1.5014 | 0.00755 | -0.121 | 198.8609
6.5 | 1.5312 | 0.00822 | -0.1139 | 186.2774
7 | 1.5335 | 0.00984 | -0.1038 | 155.8435
7.5 | 1.5372 | 0.01258 | -0.0961 | 122.194
8 | 1.5051 | 0.0173 | -0.0859 | 87
8.5 | 1.4983 | 0.02136 | -0.0791 | 70.1451
9 | 1.4725 | 0.02684 | -0.0719 | 54.8621
9.5 | 1.4692 | 0.03155 | -0.067 | 46.5674
10 | 1.4646 | 0.03662 | -0.0626 | 39.9945
10.5 | 1.4638 | 0.04179 | -0.059 | 35.0275
11 | 1.4672 | 0.04693 | -0.056 | 31.2636
11.5 | 1.4707 | 0.05234 | -0.0534 | 28.099
12 | 1.4688 | 0.05853 | -0.0514 | 25.0948
12.5 | 1.4716 | 0.0647 | -0.05 | 22.745
13 | 1.4841 | 0.07034 | -0.049 | 21.0989
13.5 | 1.4996 | 0.07594 | -0.0483 | 19.7472
14 | 1.5158 | 0.08173 | -0.0479 | 18.5464
14.5 | 1.5293 | 0.08797 | -0.0479 | 17.3843
15 | 1.5437 | 0.0944 | -0.0482 | 16.3528
15.5 | 1.5549 | 0.10132 | -0.049 | 15.3464
16 | 1.566 | 0.1085 | -0.0501 | 14.4332
16.5 | 1.572 | 0.11646 | -0.0519 | 13.4982
17 | 1.5738 | 0.12512 | -0.0544 | 12.5783
17.5 | 1.5727 | 0.13438 | -0.0576 | 11.7034
18 | 1.5616 | 0.14504 | -0.0622 | 10.7667
18.5 | 1.5442 | 0.15682 | -0.0682 | 9.847
19 | 1.5247 | 0.16921 | -0.0753 | 9.0107
19.5 | 1.5052 | 0.18178 | -0.0832 | 8.2803
20 | 1.4846 | 0.19489 | -0.0919 | 7.6176

## 89. Re 7M Mach 0.00 (1)
BIGFOIL.COM POLAR EXPORT
NACA63-717 a=0.5
NACA63-717 a=0.5 |  |  |  | Cl Max: | 1.82 | at alpha= | 14 | deg
JavaFoil+Calcfoil stall+Eppler ext transition |  |  |  | L/D Max: | 152.395 | at alpha= | 5 | deg
Re: | 7000000 |  |  | Cd Min: | 0.00485 | at alpha= | -4.5 | deg
Mach: | 0 |  |  | Cl=0 at alpha= | -4.5656 | deg
|  |  |  | @ Cl=0.1, Cd= | 0.00564
|  |  |  | @ Cl=0.4, Cd= | 0.0052142
|  |  |  | @ Cl=0.6, Cd= | 0.0057248
alpha (deg) | Cl | Cd | Cm | Cl/Cd
-17.5 | -0.647 | 0.12019 | -0.044 | -5.379
-17 | -0.654 | 0.1164 | -0.044 | -5.622
-16.5 | -0.663 | 0.10754 | -0.046 | -6.166
-16 | -0.669 | 0.10115 | -0.047 | -6.614
-15.5 | -0.672 | 0.09547 | -0.047 | -7.04
-15 | -0.674 | 0.08832 | -0.049 | -7.631
-14.5 | -0.673 | 0.08142 | -0.051 | -8.27
-14 | -0.673 | 0.07257 | -0.053 | -9.269
-13.5 | -0.673 | 0.06071 | -0.057 | -11.093
-13 | -0.66 | 0.05793 | -0.058 | -11.396
-12.5 | -0.68 | 0.03215 | -0.067 | -21.164
-12 | -0.676 | 0.02291 | -0.071 | -29.521
-11.5 | -0.668 | 0.01624 | -0.074 | -41.1
-11 | -0.645 | 0.0137 | -0.075 | -47.075
-10.5 | -0.626 | 0.01033 | -0.078 | -60.559
-10 | -0.597 | 0.00605 | -0.08 | -98.685
-9.5 | -0.554 | 0.00588 | -0.081 | -94.211
-9 | -0.506 | 0.00579 | -0.081 | -87.431
-8.5 | -0.456 | 0.00564 | -0.082 | -80.987
-8 | -0.404 | 0.00553 | -0.082 | -72.991
-7.5 | -0.349 | 0.00543 | -0.083 | -64.263
-7 | -0.292 | 0.00511 | -0.083 | -57.217
-6.5 | -0.234 | 0.00504 | -0.084 | -46.421
-6 | -0.174 | 0.00499 | -0.085 | -34.965
-5.5 | -0.114 | 0.00494 | -0.085 | -23.066
-5 | -0.053 | 0.00491 | -0.086 | -10.8
-4.5 | 0.008 | 0.00485 | -0.086 | 1.702
-4 | 0.07 | 0.00564 | -0.087 | 12.386
-3.5 | 0.132 | 0.00564 | -0.087 | 23.343
-3 | 0.194 | 0.00567 | -0.088 | 34.134
-2.5 | 0.256 | 0.00549 | -0.089 | 46.572
-2 | 0.318 | 0.00534 | -0.089 | 59.656
-1.5 | 0.38 | 0.00524 | -0.09 | 72.615
-1 | 0.442 | 0.00516 | -0.09 | 85.656
-0.5 | 0.504 | 0.00561 | -0.091 | 89.916
0 | 0.566 | 0.00567 | -0.091 | 99.836
0.5 | 0.628 | 0.00577 | -0.092 | 108.737
1 | 0.689 | 0.00588 | -0.093 | 117.321
1.5 | 0.751 | 0.00602 | -0.093 | 124.772
2 | 0.813 | 0.00613 | -0.094 | 132.53
2.5 | 0.874 | 0.00634 | -0.094 | 137.833
3 | 0.936 | 0.00655 | -0.095 | 142.89
3.5 | 0.997 | 0.00679 | -0.095 | 146.854
4 | 1.043 | 0.007 | -0.095 | 148.929
4.5 | 1.099 | 0.00729 | -0.096 | 150.757
5 | 1.156 | 0.00758 | -0.096 | 152.395
5.5 | 1.211 | 0.00808 | -0.096 | 149.912
6 | 1.265 | 0.00883 | -0.096 | 143.312
6.5 | 1.318 | 0.0096 | -0.097 | 137.319
7 | 1.37 | 0.01035 | -0.097 | 132.378
7.5 | 1.421 | 0.01121 | -0.097 | 126.672
8 | 1.468 | 0.01252 | -0.097 | 117.295
8.5 | 1.514 | 0.01397 | -0.098 | 108.356
9 | 1.559 | 0.01495 | -0.098 | 104.258
9.5 | 1.602 | 0.01593 | -0.098 | 100.51
10 | 1.639 | 0.01828 | -0.098 | 89.661
10.5 | 1.677 | 0.01931 | -0.099 | 86.88
11 | 1.712 | 0.02029 | -0.099 | 84.356
11.5 | 1.741 | 0.02147 | -0.099 | 81.089
12 | 1.767 | 0.02266 | -0.1 | 77.95
12.5 | 1.788 | 0.02394 | -0.1 | 74.685
13 | 1.805 | 0.02529 | -0.1 | 71.396
13.5 | 1.816 | 0.0268 | -0.101 | 67.767
14 | 1.82 | 0.02839 | -0.101 | 64.124
14.5 | 1.819 | 0.0301 | -0.101 | 60.445
15 | 1.813 | 0.03182 | -0.102 | 56.977
15.5 | 1.802 | 0.03368 | -0.102 | 53.504
16 | 1.786 | 0.0358 | -0.102 | 49.882
16.5 | 1.765 | 0.03809 | -0.102 | 46.349
17 | 1.738 | 0.04036 | -0.103 | 43.049
17.5 | 1.702 | 0.04298 | -0.103 | 39.61
18 | 1.664 | 0.04562 | -0.103 | 36.468
18.5 | 1.621 | 0.04858 | -0.103 | 33.372
19 | 1.576 | 0.05153 | -0.103 | 30.593

## 90. Re 7M Mach 0.00 (2)
BIGFOIL.COM POLAR EXPORT
NACA63-717 a=0.5
NACA63-717 a=0.5 |  |  |  | Cl Max: | 1.7302 | at alpha= | 20 | deg
XFOIL ncrit=9 |  |  |  | L/D Max: | 211.455 | at alpha= | 6 | deg
Re: | 7000000 |  |  | Cd Min: | 0.08642 | at alpha= | 20 | deg
Mach: | 0 |  |  | Cl=0 at alpha= | -4.6273 | deg
|  |  |  | @ Cl=0.1, Cd= | 0.0060275
|  |  |  | @ Cl=0.4, Cd= | 0.0050987
|  |  |  | @ Cl=0.6, Cd= | 0.004542
alpha (deg) | Cl | Cd | Cm | Cl/Cd
-20 | -1.1879 | 0.05713 | -0.0854 | -20.7929
-19.5 | -1.2342 | 0.0456 | -0.0925 | -27.0658
-19 | -1.2595 | 0.03741 | -0.0969 | -33.6675
-18.5 | -1.2725 | 0.03099 | -0.0998 | -41.0616
-18 | -1.2738 | 0.0264 | -0.1009 | -48.25
-17.5 | -1.2721 | 0.02299 | -0.1002 | -55.3328
-17 | -1.2685 | 0.02066 | -0.0971 | -61.3988
-16.5 | -1.2626 | 0.01919 | -0.0917 | -65.7947
-16 | -1.2297 | 0.01801 | -0.0897 | -68.2787
-15.5 | -1.1908 | 0.01696 | -0.0882 | -70.2123
-15 | -1.1476 | 0.01602 | -0.0872 | -71.6355
-14.5 | -1.1016 | 0.01518 | -0.0864 | -72.5692
-14 | -1.0533 | 0.01441 | -0.0859 | -73.0951
-13.5 | -1.0037 | 0.01365 | -0.0855 | -73.5311
-12.5 | -0.9021 | 0.01207 | -0.085 | -74.739
-12 | -0.8489 | 0.01145 | -0.0849 | -74.1397
-11.5 | -0.7948 | 0.01087 | -0.085 | -73.1187
-11 | -0.7398 | 0.01033 | -0.0852 | -71.6167
-10.5 | -0.684 | 0.00987 | -0.0854 | -69.3009
-10 | -0.6275 | 0.00945 | -0.0858 | -66.4021
-9.5 | -0.5709 | 0.00899 | -0.0861 | -63.5039
-9 | -0.5161 | 0.00821 | -0.0863 | -62.8624
-8.5 | -0.4581 | 0.0079 | -0.0869 | -57.9873
-8 | -0.3997 | 0.0076 | -0.0875 | -52.5921
-7.5 | -0.3409 | 0.00737 | -0.0881 | -46.2551
-7 | -0.2821 | 0.00713 | -0.0887 | -39.5652
-6.5 | -0.2229 | 0.00694 | -0.0895 | -32.1182
-6 | -0.1636 | 0.00672 | -0.0902 | -24.3452
-5.5 | -0.104 | 0.00655 | -0.091 | -15.8779
-5 | -0.0445 | 0.00638 | -0.0917 | -6.9749
-4.5 | 0.0152 | 0.00625 | -0.0926 | 2.432
-4 | 0.0751 | 0.00609 | -0.0934 | 12.3317
-3.5 | 0.1349 | 0.00594 | -0.0943 | 22.7104
-3 | 0.1946 | 0.00579 | -0.0951 | 33.6097
-2.5 | 0.2543 | 0.00562 | -0.0961 | 45.2491
-2 | 0.3141 | 0.00541 | -0.097 | 58.0591
-1.5 | 0.3738 | 0.0052 | -0.098 | 71.8846
-0.5 | 0.4928 | 0.00474 | -0.1 | 103.9662
0 | 0.5523 | 0.00455 | -0.101 | 121.3846
0.5 | 0.612 | 0.00454 | -0.102 | 134.8018
1 | 0.672 | 0.00455 | -0.103 | 147.6923
1.5 | 0.7314 | 0.00462 | -0.1039 | 158.3117
2 | 0.7908 | 0.00468 | -0.1049 | 168.9744
2.5 | 0.85 | 0.00477 | -0.1058 | 178.1971
3 | 0.9087 | 0.0049 | -0.1067 | 185.449
3.5 | 0.9675 | 0.005 | -0.1076 | 193.5
4 | 1.0257 | 0.00514 | -0.1085 | 199.5525
4.5 | 1.0828 | 0.00533 | -0.1092 | 203.152
5 | 1.1388 | 0.00554 | -0.1098 | 205.5596
5.5 | 1.1946 | 0.0057 | -0.1104 | 209.5789
6 | 1.2497 | 0.00591 | -0.1108 | 211.4552
6.5 | 1.2986 | 0.0065 | -0.1104 | 199.7846
7 | 1.3346 | 0.00768 | -0.1078 | 173.776
7.5 | 1.3658 | 0.00841 | -0.104 | 162.4019
8 | 1.4046 | 0.00927 | -0.102 | 151.521
8.5 | 1.4111 | 0.01038 | -0.0941 | 135.9441
9 | 1.422 | 0.01184 | -0.088 | 120.1014
9.5 | 1.4354 | 0.01362 | -0.0832 | 105.3891
10 | 1.451 | 0.01557 | -0.0791 | 93.192
10.5 | 1.4642 | 0.01786 | -0.0752 | 81.9821
11 | 1.4776 | 0.02031 | -0.0717 | 72.7523
11.5 | 1.4914 | 0.02291 | -0.0686 | 65.0982
12 | 1.505 | 0.02568 | -0.0658 | 58.6059
12.5 | 1.5225 | 0.02835 | -0.0637 | 53.7037
13 | 1.5409 | 0.0311 | -0.0618 | 49.5466
13.5 | 1.5605 | 0.03384 | -0.0603 | 46.1141
14 | 1.5779 | 0.03687 | -0.0588 | 42.7963
14.5 | 1.5945 | 0.04004 | -0.0574 | 39.8227
15 | 1.6128 | 0.04314 | -0.0563 | 37.3853
15.5 | 1.6299 | 0.04643 | -0.0552 | 35.1045
16 | 1.6457 | 0.04993 | -0.0544 | 32.9601
16.5 | 1.6588 | 0.05385 | -0.0537 | 30.8041
17 | 1.6724 | 0.05778 | -0.0532 | 28.9443
17.5 | 1.6876 | 0.06161 | -0.0529 | 27.3917
18 | 1.6979 | 0.06614 | -0.0528 | 25.6713
18.5 | 1.7079 | 0.0708 | -0.053 | 24.1229
19 | 1.7167 | 0.07574 | -0.0534 | 22.6657
19.5 | 1.723 | 0.08109 | -0.054 | 21.248
20 | 1.7302 | 0.08642 | -0.0548 | 20.0208

## 91. Re 7M Mach 0.10 (1)
BIGFOIL.COM POLAR EXPORT
NACA63-717 a=0.5
NACA63-717 a=0.5 |  |  |  | Cl Max: | 1.815 | at alpha= | 14 | deg
JavaFoil+Calcfoil stall+Eppler ext transition |  |  |  | L/D Max: | 152.015 | at alpha= | 5 | deg
Re: | 7000000 |  |  | Cd Min: | 0.00488 | at alpha= | -4.5 | deg
Mach: | 0.1 |  |  | Cl=0 at alpha= | -4.5656 | deg
|  |  |  | @ Cl=0.1, Cd= | 0.0056548
|  |  |  | @ Cl=0.4, Cd= | 0.0052268
|  |  |  | @ Cl=0.6, Cd= | 0.005715
alpha (deg) | Cl | Cd | Cm | Cl/Cd
-17.5 | -0.609 | 0.12603 | -0.042 | -4.835
-17 | -0.623 | 0.11624 | -0.044 | -5.358
-16.5 | -0.633 | 0.11003 | -0.045 | -5.757
-16 | -0.642 | 0.10373 | -0.046 | -6.193
-15.5 | -0.649 | 0.09785 | -0.047 | -6.629
-15 | -0.653 | 0.09117 | -0.048 | -7.16
-14.5 | -0.655 | 0.08427 | -0.05 | -7.772
-14 | -0.654 | 0.07719 | -0.052 | -8.479
-13.5 | -0.654 | 0.06734 | -0.055 | -9.718
-13 | -0.652 | 0.05789 | -0.058 | -11.258
-12.5 | -0.668 | 0.03531 | -0.066 | -18.917
-12 | -0.661 | 0.02739 | -0.069 | -24.124
-11.5 | -0.658 | 0.01799 | -0.073 | -36.604
-11 | -0.638 | 0.01486 | -0.075 | -42.969
-10.5 | -0.621 | 0.01041 | -0.078 | -59.645
-10 | -0.591 | 0.01073 | -0.08 | -55.125
-9.5 | -0.554 | 0.00591 | -0.081 | -93.798
-9 | -0.507 | 0.00581 | -0.082 | -87.348
-8.5 | -0.458 | 0.00565 | -0.082 | -80.962
-8 | -0.405 | 0.00555 | -0.083 | -73.029
-7.5 | -0.35 | 0.00544 | -0.083 | -64.352
-7 | -0.294 | 0.00512 | -0.084 | -57.366
-6.5 | -0.235 | 0.00505 | -0.084 | -46.568
-6 | -0.175 | 0.00499 | -0.085 | -35.089
-5.5 | -0.114 | 0.00494 | -0.086 | -23.155
-5 | -0.053 | 0.00495 | -0.086 | -10.773
-4.5 | 0.008 | 0.00488 | -0.087 | 1.702
-4 | 0.07 | 0.00565 | -0.087 | 12.42
-3.5 | 0.132 | 0.00566 | -0.088 | 23.395
-3 | 0.195 | 0.00571 | -0.088 | 34.091
-2.5 | 0.257 | 0.00549 | -0.089 | 46.768
-2 | 0.32 | 0.00537 | -0.09 | 59.614
-1.5 | 0.382 | 0.00525 | -0.09 | 72.869
-1 | 0.444 | 0.00517 | -0.091 | 86.036
-0.5 | 0.507 | 0.00561 | -0.091 | 90.254
0 | 0.569 | 0.00567 | -0.092 | 100.244
0.5 | 0.631 | 0.00576 | -0.092 | 109.457
1 | 0.693 | 0.00589 | -0.093 | 117.705
1.5 | 0.755 | 0.00602 | -0.094 | 125.331
2 | 0.817 | 0.00615 | -0.094 | 132.857
2.5 | 0.879 | 0.0064 | -0.095 | 137.321
3 | 0.94 | 0.00658 | -0.095 | 143.021
3.5 | 1.002 | 0.0068 | -0.096 | 147.257
4 | 1.047 | 0.00706 | -0.096 | 148.326
4.5 | 1.104 | 0.00733 | -0.096 | 150.489
5 | 1.161 | 0.00764 | -0.096 | 152.015
5.5 | 1.216 | 0.00814 | -0.097 | 149.409
6 | 1.27 | 0.00893 | -0.097 | 142.309
6.5 | 1.324 | 0.0097 | -0.097 | 136.466
7 | 1.376 | 0.01049 | -0.097 | 131.235
7.5 | 1.426 | 0.01134 | -0.098 | 125.74
8 | 1.474 | 0.0127 | -0.098 | 116.021
8.5 | 1.52 | 0.01417 | -0.098 | 107.247
9 | 1.564 | 0.01515 | -0.098 | 103.252
9.5 | 1.607 | 0.01616 | -0.099 | 99.448
10 | 1.645 | 0.01854 | -0.099 | 88.729
10.5 | 1.682 | 0.01959 | -0.099 | 85.878
11 | 1.716 | 0.02063 | -0.099 | 83.178
11.5 | 1.744 | 0.02179 | -0.1 | 80.033
12 | 1.769 | 0.02302 | -0.1 | 76.84
12.5 | 1.789 | 0.02441 | -0.1 | 73.279
13 | 1.804 | 0.02577 | -0.101 | 70.002
13.5 | 1.813 | 0.02735 | -0.101 | 66.277
14 | 1.815 | 0.02892 | -0.101 | 62.739
14.5 | 1.811 | 0.0307 | -0.102 | 58.97
15 | 1.801 | 0.0325 | -0.102 | 55.415
15.5 | 1.786 | 0.03458 | -0.102 | 51.642
16 | 1.766 | 0.03666 | -0.102 | 48.164
16.5 | 1.741 | 0.03923 | -0.103 | 44.362
17 | 1.708 | 0.04167 | -0.103 | 40.982
17.5 | 1.667 | 0.04413 | -0.103 | 37.781
18 | 1.623 | 0.04687 | -0.103 | 34.617
18.5 | 1.574 | 0.05007 | -0.103 | 31.441
19 | 1.524 | 0.05318 | -0.104 | 28.651

## 92. Re 7M Mach 0.10 (2)
BIGFOIL.COM POLAR EXPORT
NACA63-717 a=0.5
NACA63-717 a=0.5 |  |  |  | Cl Max: | 1.7259 | at alpha= | 20 | deg
XFOIL ncrit=9 |  |  |  | L/D Max: | 211.479 | at alpha= | 6 | deg
Re: | 7000000 |  |  | Cd Min: | 0.0895 | at alpha= | 20 | deg
Mach: | 0.1 |  |  | Cl=0 at alpha= | -4.6271 | deg
|  |  |  | @ Cl=0.1, Cd= | 0.0060393
|  |  |  | @ Cl=0.4, Cd= | 0.0051192
|  |  |  | @ Cl=0.6, Cd= | 0.0045527
alpha (deg) | Cl | Cd | Cm | Cl/Cd
-19.5 | -1.1424 | 0.05899 | -0.0863 | -19.366
-19 | -1.195 | 0.04642 | -0.0943 | -25.7432
-18.5 | -1.2284 | 0.03729 | -0.0993 | -32.9418
-18 | -1.239 | 0.031 | -0.1022 | -39.9677
-17.5 | -1.2425 | 0.0262 | -0.1034 | -47.4237
-17 | -1.2423 | 0.0227 | -0.1024 | -54.7269
-16.5 | -1.2419 | 0.02039 | -0.0985 | -60.9073
-16 | -1.2294 | 0.01896 | -0.0936 | -64.8418
-15.5 | -1.195 | 0.01771 | -0.0915 | -67.476
-15 | -1.1541 | 0.01663 | -0.0901 | -69.3987
-14.5 | -1.1092 | 0.01567 | -0.089 | -70.7849
-14 | -1.0615 | 0.01481 | -0.0882 | -71.6745
-13.5 | -1.012 | 0.01399 | -0.0876 | -72.3374
-13 | -0.9609 | 0.01323 | -0.0871 | -72.6304
-12.5 | -0.9097 | 0.01237 | -0.0867 | -73.5408
-12 | -0.8562 | 0.01169 | -0.0865 | -73.2421
-11.5 | -0.8017 | 0.01106 | -0.0864 | -72.4864
-11 | -0.7463 | 0.01048 | -0.0865 | -71.2118
-10.5 | -0.69 | 0.01 | -0.0866 | -69
-10 | -0.633 | 0.00954 | -0.0869 | -66.3522
-9.5 | -0.5756 | 0.00911 | -0.0872 | -63.1833
-9 | -0.5201 | 0.00834 | -0.0873 | -62.3621
-8.5 | -0.462 | 0.00796 | -0.0877 | -58.0402
-8 | -0.4031 | 0.00764 | -0.0883 | -52.7618
-7.5 | -0.3437 | 0.00741 | -0.0889 | -46.3833
-7 | -0.2844 | 0.00716 | -0.0895 | -39.7207
-6.5 | -0.2247 | 0.00696 | -0.0901 | -32.2845
-6 | -0.1648 | 0.00674 | -0.0909 | -24.451
-5.5 | -0.1048 | 0.00657 | -0.0916 | -15.9513
-5 | -0.0449 | 0.0064 | -0.0924 | -7.0156
-4.5 | 0.0153 | 0.00627 | -0.0932 | 2.4402
-4 | 0.0756 | 0.0061 | -0.094 | 12.3934
-3.5 | 0.1359 | 0.00595 | -0.0949 | 22.8403
-3 | 0.196 | 0.00581 | -0.0957 | 33.7349
-2.5 | 0.2561 | 0.00563 | -0.0966 | 45.4885
-2 | 0.3164 | 0.00542 | -0.0976 | 58.3764
-1.5 | 0.3764 | 0.00521 | -0.0986 | 72.2457
-1 | 0.4362 | 0.00498 | -0.0995 | 87.5904
-0.5 | 0.4962 | 0.00475 | -0.1006 | 104.4632
0 | 0.5561 | 0.00456 | -0.1016 | 121.9518
0.5 | 0.6162 | 0.00455 | -0.1026 | 135.4286
1 | 0.6766 | 0.00456 | -0.1036 | 148.3772
1.5 | 0.7365 | 0.00462 | -0.1046 | 159.4156
2 | 0.7962 | 0.0047 | -0.1055 | 169.4043
2.5 | 0.8558 | 0.00479 | -0.1065 | 178.6639
3 | 0.915 | 0.00491 | -0.1074 | 186.3544
3.5 | 0.9742 | 0.00502 | -0.1083 | 194.0637
4 | 1.0328 | 0.00516 | -0.1091 | 200.155
4.5 | 1.0903 | 0.00535 | -0.1098 | 203.7944
5 | 1.1467 | 0.00557 | -0.1104 | 205.8707
5.5 | 1.203 | 0.00573 | -0.111 | 209.9476
6 | 1.2583 | 0.00595 | -0.1114 | 211.479
6.5 | 1.3074 | 0.00654 | -0.1108 | 199.9083
7 | 1.3432 | 0.00772 | -0.1081 | 173.9896
7.5 | 1.3731 | 0.00848 | -0.104 | 161.9222
8 | 1.4101 | 0.00937 | -0.1016 | 150.4909
8.5 | 1.4116 | 0.01059 | -0.0928 | 133.2956
9 | 1.4233 | 0.01217 | -0.0871 | 116.9515
9.5 | 1.4373 | 0.01402 | -0.0824 | 102.5178
10 | 1.4518 | 0.01612 | -0.0782 | 90.062
10.5 | 1.465 | 0.01848 | -0.0744 | 79.2749
11 | 1.4766 | 0.02112 | -0.0708 | 69.9148
11.5 | 1.491 | 0.02373 | -0.0677 | 62.8319
12 | 1.5036 | 0.0267 | -0.065 | 56.3146
12.5 | 1.5208 | 0.0295 | -0.0628 | 51.5525
13 | 1.5392 | 0.03233 | -0.061 | 47.609
13.5 | 1.5591 | 0.03511 | -0.0594 | 44.4062
14 | 1.5771 | 0.03816 | -0.0579 | 41.3286
14.5 | 1.5939 | 0.04139 | -0.0566 | 38.5093
15 | 1.6105 | 0.04476 | -0.0554 | 35.9808
15.5 | 1.6258 | 0.04834 | -0.0544 | 33.6326
16 | 1.6423 | 0.05188 | -0.0536 | 31.6557
16.5 | 1.6573 | 0.05567 | -0.0529 | 29.7701
17 | 1.6708 | 0.05971 | -0.0525 | 27.9819
17.5 | 1.682 | 0.06417 | -0.0523 | 26.2116
18 | 1.6917 | 0.06888 | -0.0522 | 24.5601
18.5 | 1.7038 | 0.07343 | -0.0524 | 23.2031
19 | 1.7137 | 0.07835 | -0.0529 | 21.8724
19.5 | 1.7191 | 0.08394 | -0.0536 | 20.4801
20 | 1.7259 | 0.0895 | -0.0546 | 19.2838

## 93. Re 7M Mach 0.25 (1)
BIGFOIL.COM POLAR EXPORT
NACA63-717 a=0.5
NACA63-717 a=0.5 |  |  |  | Cl Max: | 1.786 | at alpha= | 13 | deg
JavaFoil+Calcfoil stall+Eppler ext transition |  |  |  | L/D Max: | 151.13 | at alpha= | 3 | deg
Re: | 7000000 |  |  | Cd Min: | 0.00492 | at alpha= | -4.5 | deg
Mach: | 0.25 |  |  | Cl=0 at alpha= | -4.5703 | deg
|  |  |  | @ Cl=0.1, Cd= | 0.0056956
|  |  |  | @ Cl=0.4, Cd= | 0.0053045
|  |  |  | @ Cl=0.6, Cd= | 0.0058
alpha (deg) | Cl | Cd | Cm | Cl/Cd
-16 | -0.409 | 0.1187 | -0.042 | -3.443
-15.5 | -0.446 | 0.11038 | -0.043 | -4.037
-15 | -0.478 | 0.10348 | -0.044 | -4.621
-14.5 | -0.505 | 0.09721 | -0.045 | -5.198
-14 | -0.528 | 0.08987 | -0.047 | -5.875
-13.5 | -0.544 | 0.08539 | -0.047 | -6.367
-13 | -0.555 | 0.07901 | -0.049 | -7.021
-12.5 | -0.563 | 0.06914 | -0.053 | -8.146
-12 | -0.562 | 0.064 | -0.054 | -8.782
-11.5 | -0.567 | 0.0495 | -0.061 | -11.453
-11 | -0.578 | 0.03019 | -0.07 | -19.16
-10.5 | -0.576 | 0.01953 | -0.075 | -29.517
-10 | -0.566 | 0.01315 | -0.079 | -43.018
-9.5 | -0.544 | 0.01028 | -0.082 | -52.927
-9 | -0.511 | 0.00869 | -0.084 | -58.762
-8.5 | -0.463 | 0.00578 | -0.085 | -80.079
-8 | -0.412 | 0.00567 | -0.085 | -72.586
-7.5 | -0.357 | 0.00557 | -0.086 | -64.182
-7 | -0.3 | 0.00547 | -0.086 | -54.887
-6.5 | -0.241 | 0.00514 | -0.087 | -46.83
-6 | -0.179 | 0.00507 | -0.087 | -35.408
-5.5 | -0.117 | 0.00501 | -0.088 | -23.43
-5 | -0.055 | 0.00498 | -0.089 | -10.98
-4.5 | 0.009 | 0.00492 | -0.089 | 1.731
-4 | 0.072 | 0.0057 | -0.09 | 12.639
-3.5 | 0.136 | 0.00569 | -0.09 | 23.869
-3 | 0.2 | 0.00573 | -0.091 | 34.908
-2.5 | 0.264 | 0.00556 | -0.091 | 47.472
-2 | 0.329 | 0.00544 | -0.092 | 60.451
-1.5 | 0.393 | 0.00531 | -0.093 | 73.948
-1 | 0.457 | 0.00526 | -0.093 | 86.867
-0.5 | 0.521 | 0.00571 | -0.094 | 91.212
0 | 0.584 | 0.00577 | -0.094 | 101.251
0.5 | 0.648 | 0.00589 | -0.095 | 110.018
1 | 0.712 | 0.00603 | -0.096 | 118.067
1.5 | 0.776 | 0.00616 | -0.096 | 125.886
2 | 0.839 | 0.00635 | -0.097 | 132.211
2.5 | 0.903 | 0.00661 | -0.097 | 136.678
3 | 0.96 | 0.00636 | -0.097 | 151.13
3.5 | 1.02 | 0.00703 | -0.098 | 145.066
4 | 1.071 | 0.00733 | -0.098 | 146.088
4.5 | 1.129 | 0.00767 | -0.098 | 147.324
5 | 1.188 | 0.008 | -0.099 | 148.449
5.5 | 1.244 | 0.00856 | -0.099 | 145.348
6 | 1.299 | 0.00953 | -0.099 | 136.407
6.5 | 1.354 | 0.0103 | -0.099 | 131.441
7 | 1.408 | 0.01117 | -0.1 | 126.043
7.5 | 1.458 | 0.01213 | -0.1 | 120.182
8 | 1.505 | 0.01378 | -0.1 | 109.24
8.5 | 1.552 | 0.01543 | -0.1 | 100.54
9 | 1.596 | 0.01637 | -0.101 | 97.462
9.5 | 1.634 | 0.01897 | -0.101 | 86.171
10 | 1.673 | 0.0201 | -0.101 | 83.2
10.5 | 1.707 | 0.02128 | -0.101 | 80.209
11 | 1.736 | 0.02245 | -0.102 | 77.317
11.5 | 1.757 | 0.02389 | -0.102 | 73.56
12 | 1.773 | 0.02534 | -0.102 | 69.974
12.5 | 1.783 | 0.02695 | -0.103 | 66.137
13 | 1.786 | 0.0287 | -0.103 | 62.211
13.5 | 1.778 | 0.03052 | -0.103 | 58.244
14 | 1.759 | 0.03259 | -0.104 | 53.959
14.5 | 1.731 | 0.0347 | -0.104 | 49.881
15 | 1.694 | 0.03723 | -0.104 | 45.506
15.5 | 1.647 | 0.03995 | -0.104 | 41.24
16 | 1.592 | 0.04284 | -0.105 | 37.171
16.5 | 1.529 | 0.04608 | -0.105 | 33.178
17 | 1.452 | 0.04974 | -0.105 | 29.188
17.5 | 1.362 | 0.0538 | -0.105 | 25.319
18 | 1.265 | 0.05848 | -0.105 | 21.632

## 94. Re 7M Mach 0.25 (2)
BIGFOIL.COM POLAR EXPORT
NACA63-717 a=0.5
NACA63-717 a=0.5 |  |  |  | Cl Max: | 1.6944 | at alpha= | 20 | deg
XFOIL ncrit=9 |  |  |  | L/D Max: | 211.729 | at alpha= | 5.5 | deg
Re: | 7000000 |  |  | Cd Min: | 0.17944 | at alpha= | -19.5 | deg
Mach: | 0.25 |  |  | Cl=0 at alpha= | -4.6274 | deg
|  |  |  | @ Cl=0.1, Cd= | 0.0061058
|  |  |  | @ Cl=0.4, Cd= | 0.0052552
|  |  |  | @ Cl=0.6, Cd= | 0.0046318
alpha (deg) | Cl | Cd | Cm | Cl/Cd
-19.5 | -0.5277 | 0.17944 | -0.0126 | -2.9408
-19 | -0.517 | 0.1713 | -0.018 | -3.0181
-18.5 | -0.5121 | 0.16175 | -0.024 | -3.166
-18 | -0.5104 | 0.15169 | -0.0303 | -3.3648
-17.5 | -0.5202 | 0.13939 | -0.038 | -3.732
-17 | -0.9066 | 0.0663 | -0.0885 | -13.6742
-16.5 | -0.9845 | 0.04921 | -0.101 | -20.0061
-16 | -1.0308 | 0.03817 | -0.1081 | -27.0055
-15.5 | -1.0622 | 0.02962 | -0.1128 | -35.8609
-15 | -1.0766 | 0.02418 | -0.1135 | -44.5244
-14.5 | -1.0896 | 0.02096 | -0.1091 | -51.9847
-14 | -1.0771 | 0.01891 | -0.104 | -56.9593
-13.5 | -1.0416 | 0.01713 | -0.1012 | -60.8056
-13 | -0.9971 | 0.01566 | -0.0991 | -63.6718
-12.5 | -0.9466 | 0.01449 | -0.0975 | -65.3278
-12 | -0.8933 | 0.01345 | -0.0963 | -66.4164
-11.5 | -0.8385 | 0.01242 | -0.0952 | -67.5121
-11 | -0.782 | 0.01151 | -0.0943 | -67.9409
-10 | -0.6639 | 0.01015 | -0.0933 | -65.4089
-9.5 | -0.6035 | 0.0096 | -0.0931 | -62.8646
-9 | -0.5424 | 0.00915 | -0.093 | -59.2787
-8.5 | -0.4816 | 0.00862 | -0.0929 | -55.8701
-8 | -0.4219 | 0.00791 | -0.0929 | -53.3375
-7.5 | -0.3598 | 0.0076 | -0.0932 | -47.3421
-7 | -0.2973 | 0.00736 | -0.0936 | -40.394
-6.5 | -0.2347 | 0.00708 | -0.0941 | -33.1497
-6 | -0.172 | 0.00688 | -0.0946 | -25
-5.5 | -0.1095 | 0.00667 | -0.0952 | -16.4168
-5 | -0.0468 | 0.00651 | -0.0959 | -7.1889
-4.5 | 0.016 | 0.00632 | -0.0966 | 2.5316
-4 | 0.0787 | 0.00615 | -0.0974 | 12.7967
-3.5 | 0.1413 | 0.00602 | -0.0982 | 23.4718
-3 | 0.2039 | 0.0059 | -0.099 | 34.5593
-2.5 | 0.2664 | 0.00568 | -0.0999 | 46.9014
-2 | 0.3289 | 0.00549 | -0.1009 | 59.9089
-1.5 | 0.391 | 0.00529 | -0.1018 | 73.913
-1 | 0.4531 | 0.00505 | -0.1029 | 89.7228
-0.5 | 0.5153 | 0.0048 | -0.1039 | 107.3542
0 | 0.5772 | 0.00465 | -0.105 | 124.129
0.5 | 0.6398 | 0.0046 | -0.106 | 139.087
1 | 0.7021 | 0.00465 | -0.107 | 150.9892
1.5 | 0.7645 | 0.00469 | -0.108 | 163.0064
2.5 | 0.8882 | 0.0049 | -0.1099 | 181.2653
3 | 0.95 | 0.00501 | -0.1108 | 189.6208
4 | 1.0723 | 0.00528 | -0.1125 | 203.0871
4.5 | 1.1323 | 0.00549 | -0.1131 | 206.2477
5 | 1.1908 | 0.00573 | -0.1136 | 207.8185
5.5 | 1.2492 | 0.0059 | -0.114 | 211.7288
6 | 1.306 | 0.00617 | -0.1141 | 211.6694
6.5 | 1.3566 | 0.00674 | -0.1132 | 201.276
7 | 1.3911 | 0.0079 | -0.1097 | 176.0886
8 | 1.4193 | 0.01006 | -0.0955 | 141.0835
8.5 | 1.4227 | 0.01204 | -0.0883 | 118.1645
9 | 1.4354 | 0.01414 | -0.0832 | 101.5134
9.5 | 1.445 | 0.01667 | -0.0783 | 86.6827
10 | 1.4549 | 0.01943 | -0.0739 | 74.8791
10.5 | 1.4679 | 0.0222 | -0.0703 | 66.1216
11 | 1.4738 | 0.02565 | -0.0665 | 57.4581
11.5 | 1.4849 | 0.02901 | -0.0635 | 51.1858
12 | 1.4977 | 0.03242 | -0.0609 | 46.1968
12.5 | 1.5144 | 0.03568 | -0.0588 | 42.4439
13 | 1.5315 | 0.03904 | -0.057 | 39.229
13.5 | 1.5483 | 0.04252 | -0.0553 | 36.4135
14 | 1.5637 | 0.04627 | -0.0538 | 33.7951
14.5 | 1.5817 | 0.04988 | -0.0526 | 31.7101
15 | 1.5983 | 0.05375 | -0.0516 | 29.7358
15.5 | 1.6146 | 0.05775 | -0.0507 | 27.9584
16 | 1.628 | 0.06218 | -0.0501 | 26.1821
16.5 | 1.6405 | 0.0669 | -0.0497 | 24.5217
17 | 1.652 | 0.07181 | -0.0496 | 23.0052
17.5 | 1.6611 | 0.07718 | -0.0498 | 21.5224
18 | 1.672 | 0.08246 | -0.0502 | 20.2765
18.5 | 1.6795 | 0.08828 | -0.0509 | 19.0247
19 | 1.687 | 0.09426 | -0.0519 | 17.8973
19.5 | 1.6922 | 0.10061 | -0.0533 | 16.8194
20 | 1.6944 | 0.1075 | -0.055 | 15.7619

## 95. Re 7M Mach 0.50 (1)
BIGFOIL.COM POLAR EXPORT
NACA63-717 a=0.5
NACA63-717 a=0.5 |  |  |  | Cl Max: | 1.712 | at alpha= | 9.5 | deg
JavaFoil+Calcfoil stall+Eppler ext transition |  |  |  | L/D Max: | 135.389 | at alpha= | 3.5 | deg
Re: | 7000000 |  |  | Cd Min: | 0.00504 | at alpha= | -4.5 | deg
Mach: | 0.5 |  |  | Cl=0 at alpha= | -4.5643 | deg
|  |  |  | @ Cl=0.1, Cd= | 0.0059384
|  |  |  | @ Cl=0.4, Cd= | 0.0058034
|  |  |  | @ Cl=0.6, Cd= | 0.0058844
alpha (deg) | Cl | Cd | Cm | Cl/Cd
-20 | -0.894 | 0.15421 | -0.05 | -5.795
-19.5 | -0.863 | 0.14907 | -0.049 | -5.791
-19 | -0.833 | 0.14383 | -0.048 | -5.788
-18.5 | -0.804 | 0.14127 | -0.048 | -5.69
-18 | -0.777 | 0.14078 | -0.049 | -5.519
-17.5 | -0.749 | 0.13113 | -0.05 | -5.71
-17 | -0.718 | 0.12667 | -0.048 | -5.668
-16.5 | -0.688 | 0.12151 | -0.047 | -5.658
-16 | -0.659 | 0.11906 | -0.047 | -5.534
-15.5 | -0.63 | 0.11501 | -0.047 | -5.48
-15 | -0.602 | 0.1111 | -0.048 | -5.421
-14.5 | -0.572 | 0.10482 | -0.047 | -5.461
-14 | -0.544 | 0.09853 | -0.047 | -5.516
-13.5 | -0.515 | 0.09002 | -0.047 | -5.72
-13 | -0.487 | 0.08361 | -0.049 | -5.824
-12.5 | -0.459 | 0.07755 | -0.05 | -5.915
-12 | -0.428 | 0.08565 | -0.046 | -4.992
-11.5 | -0.399 | 0.07719 | -0.047 | -5.17
-11 | -0.371 | 0.06973 | -0.049 | -5.323
-10.5 | -0.344 | 0.06376 | -0.053 | -5.39
-10 | -0.312 | 0.0721 | -0.044 | -4.325
-9.5 | -0.283 | 0.07022 | -0.044 | -4.032
-9 | -0.255 | 0.06306 | -0.046 | -4.039
-8.5 | -0.227 | 0.05369 | -0.053 | -4.237
-8 | -0.319 | 0.042 | -0.066 | -7.588
-7.5 | -0.351 | 0.01143 | -0.092 | -30.714
-7 | -0.319 | 0.00835 | -0.096 | -38.226
-6.5 | -0.261 | 0.00781 | -0.097 | -33.468
-6 | -0.197 | 0.00529 | -0.098 | -37.209
-5.5 | -0.13 | 0.0052 | -0.098 | -24.905
-5 | -0.061 | 0.00512 | -0.099 | -11.834
-4.5 | 0.009 | 0.00504 | -0.1 | 1.879
-4 | 0.08 | 0.00593 | -0.1 | 13.542
-3.5 | 0.151 | 0.00596 | -0.101 | 25.399
-3 | 0.223 | 0.00598 | -0.102 | 37.27
-2.5 | 0.295 | 0.00601 | -0.102 | 49.005
-2 | 0.368 | 0.00588 | -0.103 | 62.552
-1.5 | 0.439 | 0.00571 | -0.104 | 76.941
-1 | 0.511 | 0.00573 | -0.104 | 89.109
-0.5 | 0.582 | 0.00575 | -0.105 | 101.317
0 | 0.653 | 0.00628 | -0.106 | 104.088
0.5 | 0.719 | 0.00614 | -0.105 | 117.037
1 | 0.787 | 0.00684 | -0.106 | 115.073
1.5 | 0.855 | 0.00706 | -0.106 | 121.08
2 | 0.923 | 0.00735 | -0.106 | 125.593
2.5 | 0.99 | 0.00766 | -0.107 | 129.324
3 | 1.058 | 0.00798 | -0.107 | 132.56
3.5 | 1.125 | 0.00831 | -0.108 | 135.389
4 | 1.177 | 0.00882 | -0.108 | 133.426
4.5 | 1.241 | 0.00931 | -0.108 | 133.344
5 | 1.305 | 0.00998 | -0.109 | 130.75
5.5 | 1.366 | 0.01087 | -0.109 | 125.699
6 | 1.426 | 0.01239 | -0.109 | 115.117
6.5 | 1.485 | 0.01361 | -0.109 | 109.042
7 | 1.54 | 0.01499 | -0.11 | 102.778
7.5 | 1.588 | 0.01736 | -0.11 | 91.469
8 | 1.632 | 0.01987 | -0.11 | 82.117
8.5 | 1.671 | 0.02187 | -0.11 | 76.418
9 | 1.698 | 0.02576 | -0.111 | 65.915
9.5 | 1.712 | 0.02772 | -0.111 | 61.74
10 | 1.704 | 0.02993 | -0.111 | 56.944
10.5 | 1.66 | 0.03254 | -0.111 | 51.032
11 | 1.512 | 0.03632 | -0.112 | 41.639
11.5 | 1.039 | 0.04151 | -0.112 | 25.025
12 | 1.068 | 0.04329 | -0.112 | 24.678
12.5 | 1.092 | 0.05018 | -0.112 | 21.768
13 | 1.124 | 0.04961 | -0.112 | 22.663
13.5 | 1.148 | 0.05663 | -0.112 | 20.275
14 | 1.178 | 0.05658 | -0.113 | 20.825
14.5 | 1.203 | 0.06273 | -0.112 | 19.185

## 96. Re 7M Mach 0.50 (2)
BIGFOIL.COM POLAR EXPORT
NACA63-717 a=0.5
NACA63-717 a=0.5 |  |  |  | Cl Max: | 1.5944 | at alpha= | 17 | deg
XFOIL ncrit=9 |  |  |  | L/D Max: | 211.763 | at alpha= | 4.5 | deg
Re: | 7000000 |  |  | Cd Min: | 0.19362 | at alpha= | 20 | deg
Mach: | 0.5 |  |  | Cl=0 at alpha= | -4.6217 | deg
|  |  |  | @ Cl=0.1, Cd= | 0.0065108
|  |  |  | @ Cl=0.4, Cd= | 0.0057907
|  |  |  | @ Cl=0.6, Cd= | 0.0051708
alpha (deg) | Cl | Cd | Cm | Cl/Cd
-8.5 | -0.5944 | 0.0106 | -0.1219 | -56.0755
-8 | -0.5158 | 0.00958 | -0.1183 | -53.8413
-7.5 | -0.4375 | 0.00894 | -0.1161 | -48.9374
-7 | -0.3618 | 0.00822 | -0.1145 | -44.0146
-6.5 | -0.2845 | 0.00785 | -0.1134 | -36.242
-6 | -0.2079 | 0.00753 | -0.1128 | -27.6096
-5.5 | -0.1319 | 0.0072 | -0.1124 | -18.3194
-5 | -0.0566 | 0.00693 | -0.1123 | -8.1674
-4.5 | 0.0182 | 0.00672 | -0.1124 | 2.7083
-4 | 0.0925 | 0.00653 | -0.1128 | 14.1654
-3.5 | 0.1667 | 0.00634 | -0.1133 | 26.2934
-3 | 0.2404 | 0.00619 | -0.114 | 38.8368
-2.5 | 0.3135 | 0.00606 | -0.1148 | 51.7327
-2 | 0.3864 | 0.00583 | -0.1158 | 66.2779
-1.5 | 0.459 | 0.00562 | -0.1168 | 81.6726
-1 | 0.5308 | 0.00542 | -0.1178 | 97.9336
-0.5 | 0.603 | 0.00516 | -0.119 | 116.8605
0 | 0.6745 | 0.00499 | -0.1201 | 135.1703
0.5 | 0.7473 | 0.00497 | -0.1213 | 150.3622
1 | 0.8195 | 0.00508 | -0.1223 | 161.3189
1.5 | 0.8923 | 0.00513 | -0.1234 | 173.9376
2 | 0.9643 | 0.00528 | -0.1243 | 182.6326
2.5 | 1.0371 | 0.00539 | -0.1252 | 192.4119
3 | 1.1087 | 0.00558 | -0.1259 | 198.6918
3.5 | 1.1797 | 0.00581 | -0.1263 | 203.0465
4 | 1.2515 | 0.00598 | -0.1267 | 209.2809
4.5 | 1.3214 | 0.00624 | -0.1266 | 211.7628
5 | 1.3887 | 0.00657 | -0.126 | 211.3699
5.5 | 1.4515 | 0.00696 | -0.1246 | 208.5489
6 | 1.5074 | 0.00743 | -0.1219 | 202.8802
6.5 | 1.5333 | 0.00821 | -0.1142 | 186.76
7 | 1.5323 | 0.01006 | -0.1039 | 152.3161
7.5 | 1.5304 | 0.01276 | -0.0954 | 119.9373
8 | 1.5001 | 0.01744 | -0.0855 | 86.0149
8.5 | 1.4929 | 0.02154 | -0.0787 | 69.3083
9 | 1.4695 | 0.02695 | -0.0717 | 54.5269
9.5 | 1.4685 | 0.03154 | -0.067 | 46.5599
10 | 1.4666 | 0.03643 | -0.0627 | 40.258
10.5 | 1.4702 | 0.04127 | -0.0592 | 35.6239
11 | 1.4738 | 0.04636 | -0.0561 | 31.7903
11.5 | 1.4747 | 0.05194 | -0.0534 | 28.3924
12 | 1.4735 | 0.05803 | -0.0513 | 25.392
12.5 | 1.4812 | 0.06374 | -0.0498 | 23.2382
13 | 1.4964 | 0.06912 | -0.0487 | 21.6493
13.5 | 1.5123 | 0.07463 | -0.0479 | 20.264
14 | 1.5285 | 0.08039 | -0.0475 | 19.0136
14.5 | 1.5445 | 0.08636 | -0.0473 | 17.8844
15 | 1.5571 | 0.09292 | -0.0476 | 16.7574
15.5 | 1.5714 | 0.0995 | -0.0481 | 15.793
16 | 1.5816 | 0.10672 | -0.0492 | 14.8201
16.5 | 1.5905 | 0.11435 | -0.0507 | 13.9091
17 | 1.5944 | 0.1227 | -0.0529 | 12.9943
17.5 | 1.5909 | 0.13222 | -0.0561 | 12.0322
18 | 1.5775 | 0.14314 | -0.0608 | 11.0207
18.5 | 1.5583 | 0.15511 | -0.0669 | 10.0464
19 | 1.5376 | 0.16759 | -0.0739 | 9.1748
19.5 | 1.5154 | 0.18046 | -0.082 | 8.3974
20 | 1.494 | 0.19362 | -0.0908 | 7.7161

## 97. Re 8M Mach 0.00 (1)
BIGFOIL.COM POLAR EXPORT
NACA63-717 a=0.5
NACA63-717 a=0.5 |  |  |  | Cl Max: | 1.822 | at alpha= | 14 | deg
JavaFoil+Calcfoil stall+Eppler ext transition |  |  |  | L/D Max: | 151.319 | at alpha= | 4.5 | deg
Re: | 8000000 |  |  | Cd Min: | 0.00478 | at alpha= | -4 | deg
Mach: | 0 |  |  | Cl=0 at alpha= | -4.5656 | deg
|  |  |  | @ Cl=0.1, Cd= | 0.0051768
|  |  |  | @ Cl=0.4, Cd= | 0.0052303
|  |  |  | @ Cl=0.6, Cd= | 0.0056993
alpha (deg) | Cl | Cd | Cm | Cl/Cd
-17.5 | -0.647 | 0.11997 | -0.044 | -5.389
-17 | -0.655 | 0.11497 | -0.044 | -5.696
-16.5 | -0.664 | 0.10626 | -0.046 | -6.249
-16 | -0.67 | 0.09975 | -0.047 | -6.714
-15.5 | -0.673 | 0.09371 | -0.048 | -7.184
-15 | -0.675 | 0.08653 | -0.05 | -7.806
-14.5 | -0.675 | 0.07937 | -0.051 | -8.509
-14 | -0.676 | 0.06932 | -0.055 | -9.755
-13.5 | -0.68 | 0.05574 | -0.059 | -12.197
-13 | -0.667 | 0.05264 | -0.06 | -12.675
-12.5 | -0.683 | 0.03039 | -0.068 | -22.489
-12 | -0.681 | 0.02083 | -0.071 | -32.721
-11.5 | -0.672 | 0.01507 | -0.074 | -44.557
-11 | -0.648 | 0.01287 | -0.076 | -50.389
-10.5 | -0.628 | 0.01071 | -0.078 | -58.665
-10 | -0.597 | 0.00596 | -0.08 | -100.253
-9.5 | -0.554 | 0.00577 | -0.081 | -95.941
-9 | -0.506 | 0.0057 | -0.081 | -88.843
-8.5 | -0.456 | 0.00555 | -0.082 | -82.255
-8 | -0.404 | 0.00546 | -0.082 | -73.966
-7.5 | -0.349 | 0.00535 | -0.083 | -65.236
-7 | -0.292 | 0.00504 | -0.083 | -58.019
-6.5 | -0.234 | 0.00498 | -0.084 | -47.02
-6 | -0.174 | 0.00492 | -0.085 | -35.426
-5.5 | -0.114 | 0.00489 | -0.085 | -23.282
-5 | -0.053 | 0.00487 | -0.086 | -10.904
-4.5 | 0.008 | 0.00479 | -0.086 | 1.723
-4 | 0.07 | 0.00478 | -0.087 | 14.602
-3.5 | 0.132 | 0.0056 | -0.087 | 23.497
-3 | 0.194 | 0.00564 | -0.088 | 34.349
-2.5 | 0.256 | 0.00544 | -0.089 | 46.979
-2 | 0.318 | 0.00542 | -0.089 | 58.745
-1.5 | 0.38 | 0.00524 | -0.09 | 72.52
-1 | 0.442 | 0.00521 | -0.09 | 84.875
-0.5 | 0.504 | 0.00559 | -0.091 | 90.142
0 | 0.566 | 0.00565 | -0.091 | 100.229
0.5 | 0.628 | 0.00574 | -0.092 | 109.437
1 | 0.689 | 0.00583 | -0.093 | 118.176
1.5 | 0.751 | 0.00598 | -0.093 | 125.599
2 | 0.813 | 0.00612 | -0.094 | 132.824
2.5 | 0.874 | 0.0063 | -0.094 | 138.756
3 | 0.936 | 0.00651 | -0.095 | 143.692
3.5 | 0.997 | 0.00678 | -0.095 | 147.136
4 | 1.043 | 0.007 | -0.095 | 149.044
4.5 | 1.1 | 0.00727 | -0.096 | 151.319
5 | 1.155 | 0.0077 | -0.096 | 149.989
5.5 | 1.21 | 0.00828 | -0.096 | 146.116
6 | 1.264 | 0.00905 | -0.096 | 139.756
6.5 | 1.318 | 0.00974 | -0.097 | 135.37
7 | 1.371 | 0.01046 | -0.097 | 131.045
7.5 | 1.42 | 0.01143 | -0.097 | 124.23
8 | 1.468 | 0.01273 | -0.097 | 115.263
8.5 | 1.515 | 0.01403 | -0.098 | 107.93
9 | 1.56 | 0.01509 | -0.098 | 103.401
9.5 | 1.603 | 0.01571 | -0.098 | 102.024
10 | 1.641 | 0.01792 | -0.098 | 91.575
10.5 | 1.679 | 0.01899 | -0.099 | 88.434
11 | 1.713 | 0.01987 | -0.099 | 86.222
11.5 | 1.743 | 0.02097 | -0.099 | 83.077
12 | 1.768 | 0.02215 | -0.1 | 79.836
12.5 | 1.79 | 0.0234 | -0.1 | 76.49
13 | 1.807 | 0.02469 | -0.1 | 73.188
13.5 | 1.818 | 0.02619 | -0.101 | 69.388
14 | 1.822 | 0.02777 | -0.101 | 65.593
14.5 | 1.821 | 0.02935 | -0.101 | 62.046
15 | 1.815 | 0.03113 | -0.102 | 58.29
15.5 | 1.804 | 0.03297 | -0.102 | 54.708
16 | 1.788 | 0.03496 | -0.102 | 51.142
16.5 | 1.767 | 0.03731 | -0.102 | 47.35
17 | 1.739 | 0.03954 | -0.103 | 43.982
17.5 | 1.704 | 0.04193 | -0.103 | 40.643
18 | 1.665 | 0.04447 | -0.103 | 37.448
18.5 | 1.623 | 0.04735 | -0.103 | 34.272
19 | 1.578 | 0.05021 | -0.103 | 31.428

## 98. Re 8M Mach 0.00 (2)
BIGFOIL.COM POLAR EXPORT
NACA63-717 a=0.5
NACA63-717 a=0.5 |  |  |  | Cl Max: | 1.7458 | at alpha= | 20 | deg
XFOIL ncrit=9 |  |  |  | L/D Max: | 210 | at alpha= | 6 | deg
Re: | 8000000 |  |  | Cd Min: | 0.08426 | at alpha= | 20 | deg
Mach: | 0 |  |  | Cl=0 at alpha= | -4.6258 | deg
|  |  |  | @ Cl=0.1, Cd= | 0.0058854
|  |  |  | @ Cl=0.4, Cd= | 0.0050397
|  |  |  | @ Cl=0.6, Cd= | 0.0044588
alpha (deg) | Cl | Cd | Cm | Cl/Cd
-20 | -1.2463 | 0.04986 | -0.0902 | -24.996
-19.5 | -1.2811 | 0.04041 | -0.0955 | -31.7025
-19 | -1.2953 | 0.03369 | -0.0988 | -38.4476
-18.5 | -1.3041 | 0.02808 | -0.1008 | -46.4423
-18 | -1.3025 | 0.02425 | -0.1009 | -53.7113
-17.5 | -1.2989 | 0.02145 | -0.099 | -60.5548
-17 | -1.2982 | 0.01958 | -0.0942 | -66.3023
-16.5 | -1.2767 | 0.01837 | -0.0905 | -69.4992
-16 | -1.2406 | 0.01728 | -0.0887 | -71.794
-15.5 | -1.1995 | 0.01629 | -0.0874 | -73.6341
-15 | -1.1548 | 0.01541 | -0.0865 | -74.9384
-14.5 | -1.1076 | 0.01462 | -0.0859 | -75.7592
-14 | -1.0584 | 0.01388 | -0.0854 | -76.2536
-13.5 | -1.0081 | 0.01319 | -0.0851 | -76.4291
-13 | -0.9561 | 0.01255 | -0.0849 | -76.1833
-12.5 | -0.9043 | 0.01182 | -0.0848 | -76.5059
-12 | -0.8508 | 0.01122 | -0.0848 | -75.8289
-11.5 | -0.7964 | 0.01064 | -0.0848 | -74.8496
-11 | -0.7413 | 0.01011 | -0.085 | -73.3234
-10.5 | -0.6854 | 0.00966 | -0.0853 | -70.9524
-10 | -0.6289 | 0.00921 | -0.0856 | -68.2845
-9.5 | -0.5718 | 0.00883 | -0.086 | -64.7565
-9 | -0.5155 | 0.00828 | -0.0864 | -62.2585
-8.5 | -0.4589 | 0.00771 | -0.0868 | -59.5201
-8 | -0.4005 | 0.00742 | -0.0874 | -53.9757
-7.5 | -0.3416 | 0.0072 | -0.088 | -47.4444
-7 | -0.2827 | 0.00697 | -0.0887 | -40.5595
-6.5 | -0.2234 | 0.00676 | -0.0894 | -33.0473
-6 | -0.164 | 0.00656 | -0.0901 | -25
-5.5 | -0.1045 | 0.0064 | -0.0909 | -16.3281
-5 | -0.0449 | 0.00625 | -0.0917 | -7.184
-4.5 | 0.0151 | 0.00609 | -0.0925 | 2.4795
-4 | 0.0749 | 0.00594 | -0.0934 | 12.6094
-3.5 | 0.1347 | 0.00581 | -0.0943 | 23.1842
-3 | 0.1946 | 0.0057 | -0.0952 | 34.1404
-2.5 | 0.2545 | 0.00549 | -0.0961 | 46.357
-2 | 0.3143 | 0.00531 | -0.097 | 59.1902
-1.5 | 0.374 | 0.00514 | -0.098 | 72.7626
-1 | 0.4336 | 0.00491 | -0.099 | 88.3096
-0.5 | 0.4933 | 0.0047 | -0.1 | 104.9574
0 | 0.5527 | 0.00453 | -0.101 | 122.0088
0.5 | 0.6125 | 0.00444 | -0.102 | 137.9505
1 | 0.6722 | 0.00448 | -0.103 | 150.0446
1.5 | 0.7319 | 0.00451 | -0.104 | 162.2838
2 | 0.7911 | 0.0046 | -0.1049 | 171.9783
2.5 | 0.8502 | 0.00472 | -0.1059 | 180.1271
3 | 0.9094 | 0.0048 | -0.1068 | 189.4583
3.5 | 0.9679 | 0.00492 | -0.1077 | 196.7276
4 | 1.0259 | 0.0051 | -0.1085 | 201.1569
4.5 | 1.0831 | 0.0053 | -0.1093 | 204.3585
5 | 1.1393 | 0.00553 | -0.1099 | 206.0217
5.5 | 1.1945 | 0.00575 | -0.1104 | 207.7391
6 | 1.2495 | 0.00595 | -0.1108 | 210
6.5 | 1.2966 | 0.00667 | -0.1101 | 194.3928
7 | 1.331 | 0.00793 | -0.1073 | 167.8436
7.5 | 1.37 | 0.00861 | -0.1051 | 159.1173
8 | 1.4017 | 0.00934 | -0.1016 | 150.0749
8.5 | 1.4093 | 0.01038 | -0.0938 | 135.7707
9 | 1.4215 | 0.01179 | -0.0879 | 120.5683
9.5 | 1.4358 | 0.01353 | -0.0831 | 106.1197
10 | 1.4532 | 0.01538 | -0.0792 | 94.4863
10.5 | 1.4674 | 0.01759 | -0.0754 | 83.4224
11 | 1.4819 | 0.01995 | -0.072 | 74.2807
11.5 | 1.4967 | 0.02247 | -0.069 | 66.6088
12 | 1.5123 | 0.02508 | -0.0663 | 60.299
12.5 | 1.5312 | 0.02764 | -0.0642 | 55.398
13 | 1.5503 | 0.03029 | -0.0624 | 51.1819
13.5 | 1.5704 | 0.03297 | -0.0608 | 47.6312
14 | 1.5878 | 0.03594 | -0.0592 | 44.1792
14.5 | 1.6075 | 0.03879 | -0.0579 | 41.4411
15 | 1.6243 | 0.04198 | -0.0567 | 38.6922
15.5 | 1.6411 | 0.0453 | -0.0556 | 36.2274
16 | 1.6559 | 0.04884 | -0.0547 | 33.9046
16.5 | 1.6708 | 0.05251 | -0.0539 | 31.8187
17 | 1.688 | 0.05599 | -0.0534 | 30.1482
17.5 | 1.698 | 0.06036 | -0.053 | 28.1312
18 | 1.7096 | 0.06472 | -0.0529 | 26.4153
18.5 | 1.7206 | 0.0692 | -0.0529 | 24.8642
19 | 1.729 | 0.07411 | -0.0532 | 23.3302
19.5 | 1.7391 | 0.07892 | -0.0537 | 22.0362
20 | 1.7458 | 0.08426 | -0.0545 | 20.7192

## 99. Re 8M Mach 0.10 (1)
BIGFOIL.COM POLAR EXPORT
NACA63-717 a=0.5
NACA63-717 a=0.5 |  |  |  | Cl Max: | 1.816 | at alpha= | 14 | deg
JavaFoil+Calcfoil stall+Eppler ext transition |  |  |  | L/D Max: | 151.037 | at alpha= | 4.5 | deg
Re: | 8000000 |  |  | Cd Min: | 0.0048 | at alpha= | -4.5 | deg
Mach: | 0.1 |  |  | Cl=0 at alpha= | -4.5656 | deg
|  |  |  | @ Cl=0.1, Cd= | 0.0056052
|  |  |  | @ Cl=0.4, Cd= | 0.0052471
|  |  |  | @ Cl=0.6, Cd= | 0.00573
alpha (deg) | Cl | Cd | Cm | Cl/Cd
-17.5 | -0.61 | 0.12453 | -0.043 | -4.897
-17 | -0.623 | 0.11683 | -0.044 | -5.33
-16.5 | -0.634 | 0.10892 | -0.045 | -5.821
-16 | -0.643 | 0.10224 | -0.046 | -6.29
-15.5 | -0.649 | 0.09644 | -0.047 | -6.734
-15 | -0.654 | 0.0895 | -0.049 | -7.308
-14.5 | -0.656 | 0.08246 | -0.05 | -7.96
-14 | -0.657 | 0.07494 | -0.052 | -8.762
-13.5 | -0.658 | 0.0638 | -0.056 | -10.321
-13 | -0.648 | 0.06084 | -0.057 | -10.643
-12.5 | -0.671 | 0.03316 | -0.067 | -20.253
-12 | -0.667 | 0.02445 | -0.07 | -27.282
-11.5 | -0.662 | 0.0166 | -0.074 | -39.897
-11 | -0.642 | 0.01386 | -0.076 | -46.294
-10.5 | -0.624 | 0.01032 | -0.078 | -60.412
-10 | -0.597 | 0.00599 | -0.081 | -99.802
-9.5 | -0.554 | 0.0058 | -0.081 | -95.513
-9 | -0.507 | 0.00572 | -0.082 | -88.729
-8.5 | -0.458 | 0.00557 | -0.082 | -82.183
-8 | -0.405 | 0.00547 | -0.083 | -74.115
-7.5 | -0.35 | 0.00537 | -0.083 | -65.291
-7 | -0.294 | 0.00505 | -0.084 | -58.169
-6.5 | -0.235 | 0.00498 | -0.084 | -47.168
-6 | -0.175 | 0.00493 | -0.085 | -35.552
-5.5 | -0.114 | 0.0049 | -0.086 | -23.372
-5 | -0.053 | 0.00487 | -0.086 | -10.951
-4.5 | 0.008 | 0.0048 | -0.087 | 1.73
-4 | 0.07 | 0.00561 | -0.087 | 12.505
-3.5 | 0.132 | 0.0056 | -0.088 | 23.643
-3 | 0.195 | 0.00562 | -0.088 | 34.607
-2.5 | 0.257 | 0.00544 | -0.089 | 47.201
-2 | 0.32 | 0.00543 | -0.09 | 58.968
-1.5 | 0.382 | 0.00525 | -0.09 | 72.808
-1 | 0.444 | 0.00524 | -0.091 | 84.827
-0.5 | 0.507 | 0.0056 | -0.091 | 90.487
0 | 0.569 | 0.00568 | -0.092 | 100.174
0.5 | 0.631 | 0.00578 | -0.092 | 109.1
1 | 0.693 | 0.00587 | -0.093 | 118.084
1.5 | 0.755 | 0.00596 | -0.094 | 126.707
2 | 0.817 | 0.00614 | -0.094 | 133.095
2.5 | 0.879 | 0.00632 | -0.095 | 138.989
3 | 0.94 | 0.00652 | -0.095 | 144.174
3.5 | 1.002 | 0.00679 | -0.096 | 147.546
4 | 1.048 | 0.00704 | -0.096 | 148.783
4.5 | 1.104 | 0.00731 | -0.096 | 151.037
5 | 1.16 | 0.00776 | -0.096 | 149.581
5.5 | 1.215 | 0.00839 | -0.097 | 144.839
6 | 1.27 | 0.00914 | -0.097 | 138.86
6.5 | 1.324 | 0.00984 | -0.097 | 134.509
7 | 1.376 | 0.01058 | -0.097 | 130.145
7.5 | 1.426 | 0.0116 | -0.098 | 122.922
8 | 1.474 | 0.01291 | -0.098 | 114.159
8.5 | 1.52 | 0.01421 | -0.098 | 106.963
9 | 1.566 | 0.01528 | -0.098 | 102.431
9.5 | 1.606 | 0.01721 | -0.099 | 93.328
10 | 1.646 | 0.01816 | -0.099 | 90.655
10.5 | 1.684 | 0.01925 | -0.099 | 87.462
11 | 1.717 | 0.0202 | -0.1 | 85.022
11.5 | 1.746 | 0.02129 | -0.1 | 81.984
12 | 1.77 | 0.02249 | -0.1 | 78.7
12.5 | 1.79 | 0.02379 | -0.101 | 75.255
13 | 1.806 | 0.02516 | -0.101 | 71.8
13.5 | 1.815 | 0.02667 | -0.101 | 68.025
14 | 1.816 | 0.0283 | -0.102 | 64.168
14.5 | 1.812 | 0.03003 | -0.102 | 60.335
15 | 1.803 | 0.0318 | -0.102 | 56.675
15.5 | 1.788 | 0.03372 | -0.102 | 53.01
16 | 1.767 | 0.03597 | -0.103 | 49.13
16.5 | 1.742 | 0.03825 | -0.103 | 45.55
17 | 1.709 | 0.04059 | -0.103 | 42.109
17.5 | 1.668 | 0.04331 | -0.103 | 38.526
18 | 1.624 | 0.0458 | -0.103 | 35.464
18.5 | 1.576 | 0.0488 | -0.104 | 32.292
19 | 1.525 | 0.05222 | -0.104 | 29.197

## 100. Re 8M Mach 0.10 (2)
BIGFOIL.COM POLAR EXPORT
NACA63-717 a=0.5
NACA63-717 a=0.5 |  |  |  | Cl Max: | 1.7381 | at alpha= | 20 | deg
XFOIL ncrit=9 |  |  |  | L/D Max: | 210.05 | at alpha= | 6 | deg
Re: | 8000000 |  |  | Cd Min: | 0.0878 | at alpha= | 20 | deg
Mach: | 0.1 |  |  | Cl=0 at alpha= | -4.6258 | deg
|  |  |  | @ Cl=0.1, Cd= | 0.0058971
|  |  |  | @ Cl=0.4, Cd= | 0.0050664
|  |  |  | @ Cl=0.6, Cd= | 0.0044823
alpha (deg) | Cl | Cd | Cm | Cl/Cd
-20 | -1.1392 | 0.0663 | -0.0815 | -17.1825
-19.5 | -1.2077 | 0.0508 | -0.0919 | -23.7736
-19 | -1.2416 | 0.0413 | -0.0975 | -30.063
-18.5 | -1.2661 | 0.03343 | -0.1014 | -37.8732
-18 | -1.2713 | 0.02809 | -0.1033 | -45.2581
-17.5 | -1.2711 | 0.02409 | -0.1034 | -52.7646
-17 | -1.2707 | 0.02118 | -0.1011 | -59.9953
-16.5 | -1.2707 | 0.01945 | -0.0954 | -65.3316
-16 | -1.2429 | 0.01815 | -0.0925 | -68.4793
-15.5 | -1.2053 | 0.01698 | -0.0907 | -70.9835
-15 | -1.1624 | 0.01597 | -0.0894 | -72.7865
-14.5 | -1.1161 | 0.01507 | -0.0884 | -74.061
-14 | -1.0672 | 0.01426 | -0.0877 | -74.8387
-13.5 | -1.0168 | 0.0135 | -0.0871 | -75.3185
-13 | -0.9647 | 0.01281 | -0.0868 | -75.3084
-12.5 | -0.9118 | 0.01212 | -0.0865 | -75.231
-12 | -0.8582 | 0.01145 | -0.0863 | -74.952
-11.5 | -0.8035 | 0.01082 | -0.0863 | -74.2606
-11 | -0.7479 | 0.01027 | -0.0863 | -72.8238
-10.5 | -0.6914 | 0.00978 | -0.0865 | -70.6953
-10 | -0.6344 | 0.00931 | -0.0867 | -68.1418
-9.5 | -0.5768 | 0.00891 | -0.087 | -64.7363
-9 | -0.5192 | 0.00847 | -0.0874 | -61.2987
-8.5 | -0.4628 | 0.00776 | -0.0876 | -59.6392
-8 | -0.4038 | 0.00746 | -0.0882 | -54.1287
-7.5 | -0.3445 | 0.00723 | -0.0888 | -47.6487
-7 | -0.285 | 0.00701 | -0.0894 | -40.6562
-6.5 | -0.2252 | 0.00678 | -0.0901 | -33.2153
-6 | -0.1652 | 0.00659 | -0.0908 | -25.0683
-5.5 | -0.1053 | 0.00642 | -0.0916 | -16.4019
-5 | -0.0452 | 0.00626 | -0.0923 | -7.2204
-4.5 | 0.0152 | 0.0061 | -0.0932 | 2.4918
-4 | 0.0755 | 0.00595 | -0.094 | 12.6891
-3.5 | 0.1357 | 0.00582 | -0.0949 | 23.3162
-3 | 0.196 | 0.00571 | -0.0957 | 34.3257
-2.5 | 0.2563 | 0.0055 | -0.0967 | 46.6
-2 | 0.3166 | 0.00532 | -0.0976 | 59.5113
-1.5 | 0.3766 | 0.00516 | -0.0986 | 72.9845
-1 | 0.4366 | 0.00492 | -0.0996 | 88.7398
-0.5 | 0.4968 | 0.00471 | -0.1006 | 105.4777
0 | 0.5565 | 0.00454 | -0.1016 | 122.5771
0.5 | 0.6168 | 0.00446 | -0.1026 | 138.296
1 | 0.6768 | 0.0045 | -0.1036 | 150.4
1.5 | 0.7369 | 0.00452 | -0.1046 | 163.031
2 | 0.7966 | 0.00462 | -0.1056 | 172.4242
2.5 | 0.856 | 0.00474 | -0.1065 | 180.5907
3 | 0.9156 | 0.00482 | -0.1075 | 189.9585
3.5 | 0.9747 | 0.00494 | -0.1083 | 197.3077
4 | 1.033 | 0.00512 | -0.1092 | 201.7578
4.5 | 1.0907 | 0.00532 | -0.1099 | 205.0188
5 | 1.1472 | 0.00555 | -0.1105 | 206.7027
5.5 | 1.2028 | 0.00578 | -0.1109 | 208.0969
6 | 1.2582 | 0.00599 | -0.1114 | 210.0501
6.5 | 1.3055 | 0.0067 | -0.1106 | 194.8507
7 | 1.3395 | 0.00796 | -0.1076 | 168.2789
7.5 | 1.377 | 0.0087 | -0.105 | 158.2759
8 | 1.4072 | 0.00944 | -0.1011 | 149.0678
8.5 | 1.4095 | 0.0106 | -0.0925 | 132.9717
9 | 1.4228 | 0.01212 | -0.087 | 117.3927
9.5 | 1.4381 | 0.0139 | -0.0824 | 103.4604
10 | 1.4542 | 0.0159 | -0.0784 | 91.4591
10.5 | 1.4686 | 0.01818 | -0.0746 | 80.7811
11 | 1.4809 | 0.02076 | -0.071 | 71.3343
11.5 | 1.4959 | 0.02333 | -0.0681 | 64.1192
12 | 1.5123 | 0.02598 | -0.0655 | 58.2102
12.5 | 1.5309 | 0.02864 | -0.0634 | 53.4532
13 | 1.5502 | 0.03136 | -0.0616 | 49.4324
13.5 | 1.5701 | 0.03413 | -0.06 | 46.0035
14 | 1.5866 | 0.03728 | -0.0584 | 42.559
14.5 | 1.6041 | 0.04042 | -0.057 | 39.6858
15 | 1.6206 | 0.04375 | -0.0558 | 37.0423
15.5 | 1.6385 | 0.04702 | -0.0547 | 34.8469
16 | 1.6548 | 0.0505 | -0.0538 | 32.7683
16.5 | 1.6692 | 0.05435 | -0.0532 | 30.7121
17 | 1.6825 | 0.05837 | -0.0526 | 28.8247
17.5 | 1.6928 | 0.06286 | -0.0523 | 26.9297
18 | 1.708 | 0.06689 | -0.0522 | 25.5345
18.5 | 1.7181 | 0.07161 | -0.0523 | 23.9925
19 | 1.7244 | 0.07694 | -0.0527 | 22.4123
19.5 | 1.7323 | 0.08218 | -0.0534 | 21.0793
20 | 1.7381 | 0.0878 | -0.0543 | 19.7961

## 101. Re 8M Mach 0.25 (1)
BIGFOIL.COM POLAR EXPORT
NACA63-717 a=0.5
NACA63-717 a=0.5 |  |  |  | Cl Max: | 1.787 | at alpha= | 13 | deg
JavaFoil+Calcfoil stall+Eppler ext transition |  |  |  | L/D Max: | 152.864 | at alpha= | 3 | deg
Re: | 8000000 |  |  | Cd Min: | 0.00487 | at alpha= | -4.5 | deg
Mach: | 0.25 |  |  | Cl=0 at alpha= | -4.5703 | deg
|  |  |  | @ Cl=0.1, Cd= | 0.00567
|  |  |  | @ Cl=0.4, Cd= | 0.0053356
|  |  |  | @ Cl=0.6, Cd= | 0.005775
alpha (deg) | Cl | Cd | Cm | Cl/Cd
-16 | -0.409 | 0.11788 | -0.042 | -3.468
-15.5 | -0.446 | 0.10907 | -0.043 | -4.088
-15 | -0.478 | 0.10223 | -0.044 | -4.68
-14.5 | -0.506 | 0.09604 | -0.045 | -5.264
-14 | -0.529 | 0.08891 | -0.047 | -5.945
-13.5 | -0.544 | 0.0844 | -0.048 | -6.448
-13 | -0.555 | 0.07802 | -0.049 | -7.118
-12.5 | -0.565 | 0.06732 | -0.054 | -8.391
-12 | -0.564 | 0.06179 | -0.056 | -9.134
-11.5 | -0.576 | 0.04337 | -0.064 | -13.271
-11 | -0.582 | 0.02833 | -0.071 | -20.524
-10.5 | -0.581 | 0.01772 | -0.076 | -32.798
-10 | -0.569 | 0.01236 | -0.079 | -46.017
-9.5 | -0.547 | 0.01022 | -0.082 | -53.477
-9 | -0.511 | 0.00851 | -0.084 | -59.991
-8.5 | -0.463 | 0.0057 | -0.085 | -81.18
-8 | -0.412 | 0.0056 | -0.085 | -73.572
-7.5 | -0.357 | 0.00549 | -0.086 | -65.066
-7 | -0.3 | 0.00539 | -0.086 | -55.674
-6.5 | -0.241 | 0.00506 | -0.087 | -47.579
-6 | -0.179 | 0.005 | -0.087 | -35.869
-5.5 | -0.117 | 0.00496 | -0.088 | -23.66
-5 | -0.055 | 0.00493 | -0.089 | -11.094
-4.5 | 0.009 | 0.00487 | -0.089 | 1.751
-4 | 0.072 | 0.00567 | -0.09 | 12.725
-3.5 | 0.136 | 0.00567 | -0.09 | 23.979
-3 | 0.2 | 0.00566 | -0.091 | 35.33
-2.5 | 0.264 | 0.00552 | -0.091 | 47.855
-2 | 0.329 | 0.00548 | -0.092 | 60.033
-1.5 | 0.393 | 0.00534 | -0.093 | 73.611
-1 | 0.457 | 0.0053 | -0.093 | 86.243
-0.5 | 0.521 | 0.00568 | -0.094 | 91.72
0 | 0.584 | 0.00575 | -0.094 | 101.64
0.5 | 0.648 | 0.00585 | -0.095 | 110.78
1 | 0.712 | 0.006 | -0.096 | 118.766
1.5 | 0.776 | 0.00612 | -0.096 | 126.715
2 | 0.839 | 0.00628 | -0.097 | 133.577
2.5 | 0.903 | 0.00651 | -0.097 | 138.768
3 | 0.961 | 0.00629 | -0.097 | 152.864
3.5 | 1.02 | 0.00702 | -0.098 | 145.397
4 | 1.071 | 0.0073 | -0.098 | 146.73
4.5 | 1.13 | 0.00761 | -0.098 | 148.46
5 | 1.187 | 0.00811 | -0.099 | 146.447
5.5 | 1.243 | 0.0089 | -0.099 | 139.741
6 | 1.299 | 0.00966 | -0.099 | 134.487
6.5 | 1.354 | 0.01042 | -0.099 | 129.953
7 | 1.408 | 0.01125 | -0.1 | 125.11
7.5 | 1.458 | 0.01251 | -0.1 | 116.568
8 | 1.506 | 0.014 | -0.1 | 107.545
8.5 | 1.552 | 0.01533 | -0.1 | 101.232
9 | 1.597 | 0.01647 | -0.101 | 96.938
9.5 | 1.636 | 0.01857 | -0.101 | 88.07
10 | 1.674 | 0.01969 | -0.101 | 85.009
10.5 | 1.708 | 0.02094 | -0.102 | 81.599
11 | 1.737 | 0.02192 | -0.102 | 79.238
11.5 | 1.759 | 0.02336 | -0.102 | 75.301
12 | 1.775 | 0.02478 | -0.103 | 71.616
12.5 | 1.784 | 0.02639 | -0.103 | 67.621
13 | 1.787 | 0.02807 | -0.103 | 63.671
13.5 | 1.779 | 0.02978 | -0.104 | 59.747
14 | 1.76 | 0.03181 | -0.104 | 55.351
14.5 | 1.733 | 0.03385 | -0.104 | 51.18
15 | 1.695 | 0.03645 | -0.104 | 46.514
15.5 | 1.649 | 0.03899 | -0.105 | 42.295
16 | 1.594 | 0.04214 | -0.105 | 37.823
16.5 | 1.53 | 0.0453 | -0.105 | 33.778
17 | 1.453 | 0.04881 | -0.105 | 29.766
17.5 | 1.364 | 0.05251 | -0.105 | 25.971
18 | 1.267 | 0.05698 | -0.105 | 22.23

## 102. Re 8M Mach 0.25 (2)
BIGFOIL.COM POLAR EXPORT
NACA63-717 a=0.5
NACA63-717 a=0.5 |  |  |  | Cl Max: | 1.7061 | at alpha= | 20 | deg
XFOIL ncrit=9 |  |  |  | L/D Max: | 211.018 | at alpha= | 6 | deg
Re: | 8000000 |  |  | Cd Min: | 0.17835 | at alpha= | -19.5 | deg
Mach: | 0.25 |  |  | Cl=0 at alpha= | -4.6252 | deg
|  |  |  | @ Cl=0.1, Cd= | 0.0059788
|  |  |  | @ Cl=0.4, Cd= | 0.0051851
|  |  |  | @ Cl=0.6, Cd= | 0.0045651
alpha (deg) | Cl | Cd | Cm | Cl/Cd
-19.5 | -0.5316 | 0.17835 | -0.0132 | -2.9807
-19 | -0.5207 | 0.17024 | -0.0186 | -3.0586
-18.5 | -0.5186 | 0.16007 | -0.025 | -3.2398
-18 | -0.5234 | 0.14866 | -0.0321 | -3.5208
-17.5 | -0.8411 | 0.08357 | -0.0764 | -10.0646
-17 | -0.9852 | 0.0558 | -0.097 | -17.6559
-16.5 | -1.0342 | 0.04372 | -0.1053 | -23.6551
-16 | -1.0717 | 0.03415 | -0.111 | -31.3821
-15.5 | -1.097 | 0.02676 | -0.1143 | -40.994
-15 | -1.1093 | 0.02234 | -0.1131 | -49.6553
-14.5 | -1.1193 | 0.01992 | -0.1065 | -56.1898
-14 | -1.0921 | 0.01794 | -0.103 | -60.8751
-13.5 | -1.0521 | 0.01633 | -0.1005 | -64.4274
-13 | -1.005 | 0.01497 | -0.0986 | -67.1343
-12.5 | -0.9529 | 0.01389 | -0.0971 | -68.6033
-12 | -0.8982 | 0.01292 | -0.0959 | -69.5201
-11.5 | -0.8413 | 0.01211 | -0.0949 | -69.4715
-11 | -0.784 | 0.01128 | -0.0941 | -69.5035
-10.5 | -0.7253 | 0.01054 | -0.0936 | -68.814
-10 | -0.6655 | 0.00992 | -0.0932 | -67.0867
-9.5 | -0.6049 | 0.00939 | -0.0929 | -64.4196
-9 | -0.5437 | 0.00892 | -0.0929 | -60.9529
-8.5 | -0.4823 | 0.00848 | -0.0929 | -56.875
-8 | -0.4228 | 0.00773 | -0.0928 | -54.696
-7.5 | -0.3606 | 0.00743 | -0.0931 | -48.533
-7 | -0.2979 | 0.00717 | -0.0935 | -41.5481
-6.5 | -0.2353 | 0.00691 | -0.094 | -34.0521
-6 | -0.1726 | 0.00671 | -0.0945 | -25.7228
-5.5 | -0.1099 | 0.00652 | -0.0951 | -16.8558
-5 | -0.047 | 0.00635 | -0.0958 | -7.4016
-4.5 | 0.0157 | 0.00616 | -0.0966 | 2.5487
-4 | 0.0785 | 0.00602 | -0.0973 | 13.0399
-3.5 | 0.1412 | 0.0059 | -0.0982 | 23.9322
-3 | 0.204 | 0.00575 | -0.099 | 35.4783
-2.5 | 0.2666 | 0.00557 | -0.0999 | 47.8636
-2 | 0.3289 | 0.00539 | -0.1009 | 61.0204
-1.5 | 0.3913 | 0.00522 | -0.1019 | 74.9617
-1 | 0.4536 | 0.00497 | -0.1029 | 91.2676
-0.5 | 0.5158 | 0.00479 | -0.1039 | 107.6827
0 | 0.5778 | 0.00459 | -0.105 | 125.8824
0.5 | 0.6402 | 0.00452 | -0.1061 | 141.6372
1 | 0.7026 | 0.00457 | -0.1071 | 153.7418
1.5 | 0.7649 | 0.0046 | -0.1081 | 166.2826
2 | 0.827 | 0.00469 | -0.1091 | 176.3326
2.5 | 0.8887 | 0.00482 | -0.11 | 184.3776
3 | 0.9504 | 0.00493 | -0.1109 | 192.7789
3.5 | 1.0121 | 0.00504 | -0.1118 | 200.8135
4.5 | 1.1329 | 0.00543 | -0.1132 | 208.6372
5 | 1.1915 | 0.00569 | -0.1137 | 209.4025
5.5 | 1.2491 | 0.00595 | -0.114 | 209.9328
6 | 1.3062 | 0.00619 | -0.1141 | 211.0178
6.5 | 1.3544 | 0.00689 | -0.1129 | 196.5747
7 | 1.3849 | 0.00819 | -0.1088 | 169.0965
7.5 | 1.4076 | 0.0092 | -0.1031 | 153
8 | 1.4132 | 0.01018 | -0.0946 | 138.8212
8.5 | 1.4189 | 0.01212 | -0.0878 | 117.071
9 | 1.4355 | 0.01405 | -0.0831 | 102.1708
9.5 | 1.4462 | 0.01652 | -0.0783 | 87.5424
10 | 1.4574 | 0.01919 | -0.074 | 75.9458
10.5 | 1.472 | 0.02187 | -0.0705 | 67.3068
11 | 1.4785 | 0.02525 | -0.0667 | 58.5545
11.5 | 1.4905 | 0.02855 | -0.0638 | 52.2067
12 | 1.5052 | 0.03181 | -0.0613 | 47.3185
12.5 | 1.5226 | 0.03499 | -0.0592 | 43.5153
13 | 1.5408 | 0.03823 | -0.0574 | 40.3034
13.5 | 1.5604 | 0.04143 | -0.0558 | 37.6635
14 | 1.5763 | 0.04508 | -0.0542 | 34.9667
14.5 | 1.5941 | 0.04863 | -0.0529 | 32.7802
15 | 1.611 | 0.05242 | -0.0518 | 30.7325
15.5 | 1.625 | 0.05664 | -0.0508 | 28.69
16 | 1.6385 | 0.061 | -0.0501 | 26.8607
16.5 | 1.6532 | 0.06543 | -0.0497 | 25.2667
17 | 1.6645 | 0.0703 | -0.0495 | 23.6771
17.5 | 1.6778 | 0.07513 | -0.0495 | 22.332
18 | 1.6854 | 0.08077 | -0.0499 | 20.8667
18.5 | 1.693 | 0.08654 | -0.0505 | 19.5632
19 | 1.7006 | 0.09247 | -0.0515 | 18.3908
19.5 | 1.7037 | 0.09905 | -0.0528 | 17.2004
20 | 1.7061 | 0.10588 | -0.0545 | 16.1135

## 103. Re 8M Mach 0.50 (1)
BIGFOIL.COM POLAR EXPORT
NACA63-717 a=0.5
NACA63-717 a=0.5 |  |  |  | Cl Max: | 1.713 | at alpha= | 9.5 | deg
JavaFoil+Calcfoil stall+Eppler ext transition |  |  |  | L/D Max: | 135.039 | at alpha= | 3.5 | deg
Re: | 8000000 |  |  | Cd Min: | 0.00499 | at alpha= | -4.5 | deg
Mach: | 0.5 |  |  | Cl=0 at alpha= | -4.5643 | deg
|  |  |  | @ Cl=0.1, Cd= | 0.0058828
|  |  |  | @ Cl=0.4, Cd= | 0.0057789
|  |  |  | @ Cl=0.6, Cd= | 0.0058794
alpha (deg) | Cl | Cd | Cm | Cl/Cd
-20 | -0.895 | 0.15175 | -0.05 | -5.895
-19.5 | -0.864 | 0.14592 | -0.049 | -5.92
-19 | -0.833 | 0.14475 | -0.048 | -5.753
-18.5 | -0.804 | 0.13997 | -0.048 | -5.744
-18 | -0.777 | 0.13914 | -0.049 | -5.586
-17.5 | -0.749 | 0.12977 | -0.05 | -5.776
-17 | -0.718 | 0.12544 | -0.049 | -5.727
-16.5 | -0.688 | 0.12071 | -0.047 | -5.697
-16 | -0.659 | 0.11824 | -0.047 | -5.574
-15.5 | -0.63 | 0.11419 | -0.047 | -5.521
-15 | -0.603 | 0.11019 | -0.049 | -5.469
-14.5 | -0.573 | 0.10273 | -0.048 | -5.577
-14 | -0.544 | 0.0954 | -0.048 | -5.704
-13.5 | -0.516 | 0.08904 | -0.049 | -5.793
-13 | -0.489 | 0.08037 | -0.052 | -6.09
-12.5 | -0.462 | 0.07356 | -0.055 | -6.284
-12 | -0.428 | 0.08395 | -0.046 | -5.094
-11.5 | -0.399 | 0.07652 | -0.047 | -5.218
-11 | -0.372 | 0.06864 | -0.05 | -5.416
-10.5 | -0.345 | 0.06175 | -0.055 | -5.589
-10 | -0.312 | 0.07175 | -0.044 | -4.346
-9.5 | -0.283 | 0.06976 | -0.045 | -4.06
-9 | -0.255 | 0.06262 | -0.047 | -4.068
-8.5 | -0.228 | 0.05301 | -0.054 | -4.295
-8 | -0.322 | 0.03841 | -0.069 | -8.396
-7.5 | -0.353 | 0.01083 | -0.092 | -32.588
-7 | -0.319 | 0.0082 | -0.096 | -38.934
-6.5 | -0.261 | 0.00558 | -0.097 | -46.851
-6 | -0.197 | 0.00522 | -0.098 | -37.659
-5.5 | -0.13 | 0.00514 | -0.098 | -25.176
-5 | -0.061 | 0.00506 | -0.099 | -11.97
-4.5 | 0.009 | 0.00499 | -0.1 | 1.899
-4 | 0.08 | 0.00588 | -0.1 | 13.642
-3.5 | 0.151 | 0.00589 | -0.101 | 25.702
-3 | 0.223 | 0.00591 | -0.102 | 37.729
-2.5 | 0.295 | 0.00599 | -0.102 | 49.228
-2 | 0.368 | 0.00586 | -0.103 | 62.685
-1.5 | 0.439 | 0.00568 | -0.104 | 77.377
-1 | 0.511 | 0.0057 | -0.104 | 89.645
-0.5 | 0.582 | 0.00574 | -0.105 | 101.474
0 | 0.653 | 0.00629 | -0.106 | 103.863
0.5 | 0.719 | 0.00611 | -0.105 | 117.751
1 | 0.787 | 0.00676 | -0.106 | 116.364
1.5 | 0.855 | 0.007 | -0.106 | 122.235
2 | 0.923 | 0.00731 | -0.106 | 126.274
2.5 | 0.991 | 0.00758 | -0.107 | 130.648
3 | 1.058 | 0.00788 | -0.107 | 134.326
3.5 | 1.125 | 0.00833 | -0.108 | 135.039
4 | 1.178 | 0.00877 | -0.108 | 134.227
4.5 | 1.242 | 0.00932 | -0.108 | 133.259
5 | 1.305 | 0.01006 | -0.109 | 129.718
5.5 | 1.365 | 0.01145 | -0.109 | 119.197
6 | 1.426 | 0.0125 | -0.109 | 114.084
6.5 | 1.485 | 0.01372 | -0.109 | 108.21
7 | 1.54 | 0.01531 | -0.11 | 100.613
7.5 | 1.588 | 0.01769 | -0.11 | 89.778
8 | 1.633 | 0.01978 | -0.11 | 82.541
8.5 | 1.672 | 0.02151 | -0.111 | 77.756
9 | 1.7 | 0.02527 | -0.111 | 67.253
9.5 | 1.713 | 0.02707 | -0.111 | 63.285
10 | 1.706 | 0.02933 | -0.111 | 58.145
10.5 | 1.662 | 0.03191 | -0.112 | 52.076
11 | 1.514 | 0.03542 | -0.112 | 42.735
11.5 | 1.04 | 0.04071 | -0.112 | 25.538
12 | 1.069 | 0.04228 | -0.112 | 25.285
12.5 | 1.094 | 0.04892 | -0.112 | 22.358
13 | 1.125 | 0.04829 | -0.113 | 23.309
13.5 | 1.15 | 0.05516 | -0.112 | 20.844
14 | 1.18 | 0.05504 | -0.113 | 21.439
14.5 | 1.205 | 0.06101 | -0.113 | 19.749

## 104. Re 8M Mach 0.50 (2)
BIGFOIL.COM POLAR EXPORT
NACA63-717 a=0.5
NACA63-717 a=0.5 |  |  |  | Cl Max: | 1.6101 | at alpha= | 17 | deg
XFOIL ncrit=9 |  |  |  | L/D Max: | 216.134 | at alpha= | 5 | deg
Re: | 8000000 |  |  | Cd Min: | 0.19251 | at alpha= | 20 | deg
Mach: | 0.5 |  |  | Cl=0 at alpha= | -4.619 | deg
|  |  |  | @ Cl=0.1, Cd= | 0.0063326
|  |  |  | @ Cl=0.4, Cd= | 0.0056709
|  |  |  | @ Cl=0.6, Cd= | 0.0051305
alpha (deg) | Cl | Cd | Cm | Cl/Cd
-8 | -0.5169 | 0.00939 | -0.1182 | -55.0479
-7.5 | -0.4384 | 0.00878 | -0.116 | -49.9317
-7 | -0.3614 | 0.0082 | -0.1144 | -44.0732
-6.5 | -0.2856 | 0.00765 | -0.1133 | -37.3333
-6 | -0.2086 | 0.00732 | -0.1127 | -28.4973
-5.5 | -0.1325 | 0.00701 | -0.1123 | -18.9016
-5 | -0.057 | 0.00677 | -0.1123 | -8.4195
-4.5 | 0.0178 | 0.00656 | -0.1124 | 2.7134
-4 | 0.0924 | 0.00635 | -0.1128 | 14.5512
-3.5 | 0.1667 | 0.00618 | -0.1134 | 26.9741
-3 | 0.2404 | 0.00605 | -0.1141 | 39.7355
-2.5 | 0.3138 | 0.00592 | -0.1149 | 53.0068
-2 | 0.3868 | 0.0057 | -0.1158 | 67.8596
-1.5 | 0.4593 | 0.00554 | -0.1168 | 82.9061
-1 | 0.5317 | 0.00532 | -0.1179 | 99.9436
-0.5 | 0.6038 | 0.00512 | -0.1191 | 117.9297
0 | 0.6756 | 0.0049 | -0.1203 | 137.8776
0.5 | 0.748 | 0.00487 | -0.1214 | 153.5934
1 | 0.8208 | 0.00494 | -0.1225 | 166.1538
1.5 | 0.8931 | 0.00504 | -0.1235 | 177.2024
2 | 0.966 | 0.00514 | -0.1245 | 187.9377
2.5 | 1.0381 | 0.00529 | -0.1254 | 196.2382
3 | 1.1104 | 0.00545 | -0.1261 | 203.7431
3.5 | 1.1819 | 0.00565 | -0.1266 | 209.1858
4 | 1.253 | 0.00588 | -0.1269 | 213.0952
5 | 1.3919 | 0.00644 | -0.1265 | 216.1335
5.5 | 1.4525 | 0.00694 | -0.1247 | 209.2939
6 | 1.5097 | 0.0074 | -0.1222 | 204.0135
6.5 | 1.5355 | 0.00818 | -0.1145 | 187.7139
7 | 1.5284 | 0.01023 | -0.1035 | 149.4037
7.5 | 1.5134 | 0.01293 | -0.0926 | 117.0456
8 | 1.4951 | 0.0176 | -0.085 | 84.9489
8.5 | 1.486 | 0.02183 | -0.0782 | 68.0715
9 | 1.4678 | 0.02701 | -0.0717 | 54.3428
9.5 | 1.468 | 0.03156 | -0.067 | 46.5146
10 | 1.4694 | 0.03623 | -0.0629 | 40.5575
10.5 | 1.4773 | 0.04074 | -0.0594 | 36.2617
11 | 1.4785 | 0.04595 | -0.0561 | 32.1763
11.5 | 1.4776 | 0.05163 | -0.0534 | 28.619
12 | 1.4786 | 0.05753 | -0.0512 | 25.7014
12.5 | 1.4908 | 0.06283 | -0.0497 | 23.7275
13 | 1.5063 | 0.06814 | -0.0485 | 22.106
13.5 | 1.5243 | 0.07343 | -0.0476 | 20.7585
14 | 1.5403 | 0.07918 | -0.0471 | 19.4531
14.5 | 1.557 | 0.08505 | -0.0469 | 18.3069
15 | 1.5715 | 0.09137 | -0.047 | 17.1993
15.5 | 1.5854 | 0.09797 | -0.0475 | 16.1825
16 | 1.5962 | 0.10509 | -0.0484 | 15.1889
16.5 | 1.6062 | 0.11258 | -0.0497 | 14.2672
17 | 1.6101 | 0.1209 | -0.0518 | 13.3176
17.5 | 1.6067 | 0.13037 | -0.0549 | 12.3242
18 | 1.5907 | 0.1416 | -0.0597 | 11.2338
18.5 | 1.5702 | 0.15366 | -0.0657 | 10.2187
19 | 1.547 | 0.16641 | -0.0729 | 9.2963
19.5 | 1.5241 | 0.17935 | -0.081 | 8.4979
20 | 1.5022 | 0.19251 | -0.0898 | 7.8032

## 105. Re 10M Mach 0.00 (1)
BIGFOIL.COM POLAR EXPORT
NACA63-717 a=0.5
NACA63-717 a=0.5 |  |  |  | Cl Max: | 1.824 | at alpha= | 14 | deg
JavaFoil+Calcfoil stall+Eppler ext transition |  |  |  | L/D Max: | 149.224 | at alpha= | 4.5 | deg
Re: | 10000000 |  |  | Cd Min: | 0.00471 | at alpha= | -4 | deg
Mach: | 0 |  |  | Cl=0 at alpha= | -4.5656 | deg
|  |  |  | @ Cl=0.1, Cd= | 0.0050971
|  |  |  | @ Cl=0.4, Cd= | 0.0052907
|  |  |  | @ Cl=0.6, Cd= | 0.0056619
alpha (deg) | Cl | Cd | Cm | Cl/Cd
-18.5 | -0.624 | 0.13256 | -0.043 | -4.708
-18 | -0.636 | 0.12589 | -0.043 | -5.053
-17.5 | -0.648 | 0.11753 | -0.045 | -5.51
-17 | -0.656 | 0.11331 | -0.045 | -5.788
-16.5 | -0.665 | 0.10382 | -0.047 | -6.408
-16 | -0.672 | 0.09687 | -0.048 | -6.934
-15.5 | -0.675 | 0.0909 | -0.049 | -7.431
-15 | -0.678 | 0.08317 | -0.051 | -8.156
-14.5 | -0.68 | 0.07497 | -0.053 | -9.066
-14 | -0.684 | 0.06292 | -0.057 | -10.863
-13.5 | -0.692 | 0.04692 | -0.062 | -14.754
-13 | -0.68 | 0.0439 | -0.063 | -15.489
-12.5 | -0.692 | 0.02611 | -0.069 | -26.498
-12 | -0.689 | 0.01797 | -0.073 | -38.346
-11.5 | -0.677 | 0.01348 | -0.075 | -50.247
-11 | -0.655 | 0.01138 | -0.077 | -57.584
-10.5 | -0.638 | 0.0059 | -0.08 | -108.112
-10 | -0.597 | 0.00576 | -0.08 | -103.744
-9.5 | -0.554 | 0.00561 | -0.081 | -98.689
-9 | -0.506 | 0.00557 | -0.081 | -90.944
-8.5 | -0.456 | 0.00542 | -0.082 | -84.154
-8 | -0.404 | 0.00532 | -0.082 | -75.951
-7.5 | -0.349 | 0.00522 | -0.083 | -66.899
-7 | -0.292 | 0.00492 | -0.083 | -59.459
-6.5 | -0.234 | 0.00488 | -0.084 | -47.945
-6 | -0.174 | 0.00484 | -0.085 | -36.008
-5.5 | -0.114 | 0.0048 | -0.085 | -23.744
-5 | -0.053 | 0.00479 | -0.086 | -11.079
-4.5 | 0.008 | 0.00475 | -0.086 | 1.739
-4 | 0.07 | 0.00471 | -0.087 | 14.823
-3.5 | 0.132 | 0.00551 | -0.087 | 23.912
-3 | 0.194 | 0.0055 | -0.088 | 35.177
-2.5 | 0.256 | 0.00541 | -0.089 | 47.234
-2 | 0.318 | 0.00542 | -0.089 | 58.786
-1.5 | 0.38 | 0.00531 | -0.09 | 71.586
-1 | 0.442 | 0.00525 | -0.09 | 84.171
-0.5 | 0.504 | 0.00568 | -0.091 | 88.691
0 | 0.566 | 0.00564 | -0.091 | 100.345
0.5 | 0.628 | 0.00568 | -0.092 | 110.576
1 | 0.689 | 0.00582 | -0.093 | 118.379
1.5 | 0.751 | 0.00591 | -0.093 | 127.004
2 | 0.813 | 0.00604 | -0.094 | 134.445
2.5 | 0.874 | 0.00623 | -0.094 | 140.252
3 | 0.936 | 0.00647 | -0.095 | 144.602
3.5 | 0.997 | 0.0067 | -0.095 | 148.738
4 | 1.044 | 0.00702 | -0.095 | 148.598
4.5 | 1.099 | 0.00737 | -0.096 | 149.224
5 | 1.154 | 0.00809 | -0.096 | 142.664
5.5 | 1.209 | 0.00861 | -0.096 | 140.487
6 | 1.264 | 0.00921 | -0.096 | 137.238
6.5 | 1.318 | 0.00985 | -0.097 | 133.845
7 | 1.37 | 0.01076 | -0.097 | 127.418
7.5 | 1.42 | 0.01178 | -0.097 | 120.516
8 | 1.468 | 0.0129 | -0.097 | 113.846
8.5 | 1.516 | 0.01385 | -0.098 | 109.479
9 | 1.562 | 0.01469 | -0.098 | 106.33
9.5 | 1.603 | 0.01668 | -0.098 | 96.084
10 | 1.643 | 0.0173 | -0.099 | 94.997
10.5 | 1.682 | 0.01831 | -0.099 | 91.849
11 | 1.716 | 0.01928 | -0.099 | 89.006
11.5 | 1.745 | 0.02033 | -0.1 | 85.833
12 | 1.771 | 0.02127 | -0.1 | 83.266
12.5 | 1.793 | 0.02244 | -0.1 | 79.892
13 | 1.81 | 0.02372 | -0.101 | 76.302
13.5 | 1.82 | 0.02515 | -0.101 | 72.382
14 | 1.824 | 0.02667 | -0.101 | 68.396
14.5 | 1.824 | 0.02821 | -0.102 | 64.652
15 | 1.817 | 0.02983 | -0.102 | 60.931
15.5 | 1.806 | 0.03178 | -0.102 | 56.832
16 | 1.79 | 0.03369 | -0.102 | 53.136
16.5 | 1.769 | 0.03588 | -0.103 | 49.306
17 | 1.742 | 0.03794 | -0.103 | 45.917
17.5 | 1.706 | 0.04041 | -0.103 | 42.233
18 | 1.668 | 0.0429 | -0.103 | 38.869
18.5 | 1.625 | 0.04542 | -0.104 | 35.785
19 | 1.58 | 0.04841 | -0.104 | 32.639

## 106. Re 10M Mach 0.00 (2)
BIGFOIL.COM POLAR EXPORT
NACA63-717 a=0.5
NACA63-717 a=0.5 |  |  |  | Cl Max: | 1.7634 | at alpha= | 20 | deg
XFOIL ncrit=9 |  |  |  | L/D Max: | 205.223 | at alpha= | 5.5 | deg
Re: | 10000000 |  |  | Cd Min: | 0.08185 | at alpha= | 20 | deg
Mach: | 0 |  |  | Cl=0 at alpha= | -4.6227 | deg
|  |  |  | @ Cl=0.1, Cd= | 0.005685
|  |  |  | @ Cl=0.4, Cd= | 0.0049228
|  |  |  | @ Cl=0.6, Cd= | 0.0043737
alpha (deg) | Cl | Cd | Cm | Cl/Cd
-20 | -1.3019 | 0.0435 | -0.0941 | -29.9287
-19.5 | -1.3345 | 0.03481 | -0.0985 | -38.3367
-19 | -1.3357 | 0.02973 | -0.1006 | -44.9277
-18.5 | -1.3443 | 0.02484 | -0.1013 | -54.1184
-18 | -1.3408 | 0.02181 | -0.0999 | -61.4764
-17.5 | -1.3356 | 0.01981 | -0.0964 | -67.4205
-17 | -1.3289 | 0.01836 | -0.0908 | -72.3802
-16.5 | -1.2941 | 0.01729 | -0.0889 | -74.8467
-16 | -1.255 | 0.01624 | -0.0874 | -77.2783
-15.5 | -1.2115 | 0.01534 | -0.0864 | -78.9765
-15 | -1.1649 | 0.01453 | -0.0856 | -80.1721
-14.5 | -1.1162 | 0.0138 | -0.0851 | -80.8841
-14 | -1.0659 | 0.01314 | -0.0847 | -81.1187
-13.5 | -1.0144 | 0.01248 | -0.0845 | -81.2821
-13 | -0.9617 | 0.0119 | -0.0844 | -80.8151
-12.5 | -0.908 | 0.01137 | -0.0844 | -79.8593
-12 | -0.8538 | 0.01082 | -0.0845 | -78.9094
-11.5 | -0.7991 | 0.01028 | -0.0846 | -77.7335
-11 | -0.7436 | 0.00978 | -0.0848 | -76.0327
-10.5 | -0.6874 | 0.00932 | -0.0851 | -73.7554
-10 | -0.6308 | 0.0089 | -0.0854 | -70.8764
-9.5 | -0.5737 | 0.00851 | -0.0858 | -67.4148
-9 | -0.5161 | 0.00813 | -0.0863 | -63.4809
-8.5 | -0.4602 | 0.00744 | -0.0866 | -61.8548
-8 | -0.4015 | 0.00719 | -0.0873 | -55.8414
-7.5 | -0.3427 | 0.00692 | -0.0879 | -49.5231
-7 | -0.2835 | 0.00671 | -0.0886 | -42.2504
-6.5 | -0.2242 | 0.0065 | -0.0893 | -34.4923
-6 | -0.1647 | 0.00635 | -0.0901 | -25.937
-5.5 | -0.1051 | 0.00616 | -0.0909 | -17.0617
-5 | -0.0452 | 0.00601 | -0.0917 | -7.5208
-4.5 | 0.0147 | 0.00585 | -0.0925 | 2.5128
-4 | 0.0746 | 0.00574 | -0.0934 | 12.9965
-3.5 | 0.1346 | 0.00561 | -0.0943 | 23.9929
-3 | 0.1947 | 0.00547 | -0.0952 | 35.5941
-2.5 | 0.2546 | 0.00532 | -0.0961 | 47.8571
-2 | 0.3144 | 0.00518 | -0.097 | 60.695
-1.5 | 0.3743 | 0.005 | -0.098 | 74.86
-1 | 0.4342 | 0.00482 | -0.099 | 90.083
-0.5 | 0.4938 | 0.00468 | -0.1 | 105.5128
0 | 0.5535 | 0.00446 | -0.1011 | 124.1031
0.5 | 0.6128 | 0.00435 | -0.1021 | 140.8736
1 | 0.6728 | 0.00436 | -0.1031 | 154.3119
1.5 | 0.7322 | 0.00442 | -0.1041 | 165.6561
2 | 0.7914 | 0.00452 | -0.105 | 175.0885
2.5 | 0.8508 | 0.00459 | -0.106 | 185.3595
3 | 0.9099 | 0.00469 | -0.1069 | 194.0085
3.5 | 0.9683 | 0.00485 | -0.1078 | 199.6495
4 | 1.0262 | 0.00503 | -0.1086 | 204.0159
4.5 | 1.0829 | 0.0053 | -0.1093 | 204.3208
5 | 1.139 | 0.00557 | -0.1099 | 204.4883
5.5 | 1.1944 | 0.00582 | -0.1104 | 205.2234
6 | 1.2478 | 0.00615 | -0.1106 | 202.8943
6.5 | 1.2906 | 0.0071 | -0.1092 | 181.7746
7 | 1.3273 | 0.00818 | -0.1068 | 162.2616
7.5 | 1.3684 | 0.00881 | -0.1049 | 155.3235
8 | 1.4002 | 0.00955 | -0.1014 | 146.6178
8.5 | 1.4074 | 0.01036 | -0.0934 | 135.8494
9 | 1.4262 | 0.01152 | -0.0885 | 123.8021
9.5 | 1.4384 | 0.01329 | -0.0833 | 108.2318
10 | 1.4577 | 0.01501 | -0.0796 | 97.1153
10.5 | 1.4747 | 0.01703 | -0.076 | 86.5942
11 | 1.488 | 0.01944 | -0.0724 | 76.5432
11.5 | 1.5081 | 0.02159 | -0.0698 | 69.8518
12 | 1.5272 | 0.0239 | -0.0673 | 63.8996
12.5 | 1.5483 | 0.02626 | -0.0654 | 58.9604
13 | 1.5687 | 0.02876 | -0.0635 | 54.5445
13.5 | 1.589 | 0.03139 | -0.0619 | 50.6212
14 | 1.6085 | 0.03413 | -0.0603 | 47.1286
14.5 | 1.6251 | 0.03721 | -0.0588 | 43.6737
15 | 1.6442 | 0.04012 | -0.0575 | 40.9821
15.5 | 1.6591 | 0.04348 | -0.0562 | 38.1578
16 | 1.6783 | 0.04652 | -0.0553 | 36.077
16.5 | 1.6931 | 0.0501 | -0.0545 | 33.7944
17 | 1.7045 | 0.05414 | -0.0537 | 31.4832
17.5 | 1.7183 | 0.05803 | -0.0533 | 29.6105
18 | 1.7321 | 0.06198 | -0.053 | 27.9461
18.5 | 1.7417 | 0.06656 | -0.0529 | 26.1674
19 | 1.7515 | 0.07123 | -0.0531 | 24.5894
19.5 | 1.7592 | 0.07628 | -0.0535 | 23.0624
20 | 1.7634 | 0.08185 | -0.0542 | 21.5443

## 107. Re 10M Mach 0.10 (1)
BIGFOIL.COM POLAR EXPORT
NACA63-717 a=0.5
NACA63-717 a=0.5 |  |  |  | Cl Max: | 1.819 | at alpha= | 14 | deg
JavaFoil+Calcfoil stall+Eppler ext transition |  |  |  | L/D Max: | 148.244 | at alpha= | 4 | deg
Re: | 10000000 |  |  | Cd Min: | 0.00471 | at alpha= | -4 | deg
Mach: | 0.1 |  |  | Cl=0 at alpha= | -4.5656 | deg
|  |  |  | @ Cl=0.1, Cd= | 0.0050971
|  |  |  | @ Cl=0.4, Cd= | 0.0052955
|  |  |  | @ Cl=0.6, Cd= | 0.00568
alpha (deg) | Cl | Cd | Cm | Cl/Cd
-17.5 | -0.611 | 0.12176 | -0.044 | -5.016
-17 | -0.624 | 0.11364 | -0.045 | -5.49
-16.5 | -0.635 | 0.10667 | -0.046 | -5.956
-16 | -0.644 | 0.09995 | -0.047 | -6.447
-15.5 | -0.651 | 0.09392 | -0.048 | -6.932
-15 | -0.656 | 0.08673 | -0.05 | -7.566
-14.5 | -0.659 | 0.07906 | -0.052 | -8.341
-14 | -0.661 | 0.07028 | -0.054 | -9.411
-13.5 | -0.667 | 0.05654 | -0.059 | -11.805
-13 | -0.658 | 0.05306 | -0.06 | -12.396
-12.5 | -0.676 | 0.03018 | -0.068 | -22.413
-12 | -0.676 | 0.02067 | -0.072 | -32.71
-11.5 | -0.669 | 0.01466 | -0.075 | -45.601
-11 | -0.649 | 0.01211 | -0.077 | -53.566
-10.5 | -0.628 | 0.01037 | -0.079 | -60.601
-10 | -0.597 | 0.00578 | -0.081 | -103.281
-9.5 | -0.554 | 0.00564 | -0.081 | -98.24
-9 | -0.507 | 0.00559 | -0.082 | -90.786
-8.5 | -0.458 | 0.00544 | -0.082 | -84.106
-8 | -0.405 | 0.00533 | -0.083 | -75.983
-7.5 | -0.35 | 0.00523 | -0.083 | -66.988
-7 | -0.294 | 0.00492 | -0.084 | -59.613
-6.5 | -0.235 | 0.00489 | -0.084 | -48.095
-6 | -0.175 | 0.00485 | -0.085 | -36.135
-5.5 | -0.114 | 0.00481 | -0.086 | -23.797
-5 | -0.053 | 0.00478 | -0.086 | -11.143
-4.5 | 0.008 | 0.00475 | -0.087 | 1.746
-4 | 0.07 | 0.00471 | -0.087 | 14.892
-3.5 | 0.132 | 0.00551 | -0.088 | 24.015
-3 | 0.195 | 0.00554 | -0.088 | 35.143
-2.5 | 0.257 | 0.00555 | -0.089 | 46.317
-2 | 0.32 | 0.00542 | -0.09 | 59.009
-1.5 | 0.382 | 0.00531 | -0.09 | 72.017
-1 | 0.444 | 0.00526 | -0.091 | 84.476
-0.5 | 0.507 | 0.00568 | -0.091 | 89.199
0 | 0.569 | 0.00566 | -0.092 | 100.409
0.5 | 0.631 | 0.0057 | -0.092 | 110.768
1 | 0.693 | 0.00584 | -0.093 | 118.557
1.5 | 0.755 | 0.00596 | -0.094 | 126.63
2 | 0.817 | 0.00609 | -0.094 | 134.103
2.5 | 0.879 | 0.00629 | -0.095 | 139.676
3 | 0.94 | 0.00653 | -0.095 | 143.898
3.5 | 1.002 | 0.00679 | -0.096 | 147.489
4 | 1.048 | 0.00707 | -0.096 | 148.244
4.5 | 1.104 | 0.00745 | -0.096 | 148.19
5 | 1.159 | 0.00817 | -0.096 | 141.873
5.5 | 1.215 | 0.00869 | -0.096 | 139.76
6 | 1.27 | 0.00931 | -0.097 | 136.444
6.5 | 1.324 | 0.00997 | -0.097 | 132.732
7 | 1.376 | 0.0109 | -0.097 | 126.3
7.5 | 1.426 | 0.01192 | -0.098 | 119.602
8 | 1.475 | 0.01306 | -0.098 | 112.932
8.5 | 1.522 | 0.01403 | -0.098 | 108.489
9 | 1.568 | 0.01487 | -0.099 | 105.442
9.5 | 1.608 | 0.0169 | -0.099 | 95.178
10 | 1.649 | 0.01756 | -0.099 | 93.863
10.5 | 1.686 | 0.01857 | -0.099 | 90.79
11 | 1.72 | 0.01963 | -0.1 | 87.625
11.5 | 1.748 | 0.02065 | -0.1 | 84.688
12 | 1.773 | 0.02167 | -0.1 | 81.833
12.5 | 1.793 | 0.02288 | -0.101 | 78.362
13 | 1.809 | 0.02414 | -0.101 | 74.938
13.5 | 1.817 | 0.02562 | -0.101 | 70.936
14 | 1.819 | 0.0272 | -0.102 | 66.866
14.5 | 1.815 | 0.02887 | -0.102 | 62.852
15 | 1.805 | 0.03058 | -0.102 | 59.024
15.5 | 1.79 | 0.03247 | -0.103 | 55.144
16 | 1.77 | 0.03462 | -0.103 | 51.113
16.5 | 1.745 | 0.03679 | -0.103 | 47.425
17 | 1.712 | 0.03914 | -0.103 | 43.742
17.5 | 1.671 | 0.04149 | -0.103 | 40.276
18 | 1.626 | 0.04411 | -0.104 | 36.871
18.5 | 1.578 | 0.04715 | -0.104 | 33.468
19 | 1.527 | 0.05052 | -0.104 | 30.219

## 108. Re 10M Mach 0.10 (2)
BIGFOIL.COM POLAR EXPORT
NACA63-717 a=0.5
NACA63-717 a=0.5 |  |  |  | Cl Max: | 1.7606 | at alpha= | 20 | deg
XFOIL ncrit=9 |  |  |  | L/D Max: | 205.607 | at alpha= | 5.5 | deg
Re: | 10000000 |  |  | Cd Min: | 0.08469 | at alpha= | 20 | deg
Mach: | 0.1 |  |  | Cl=0 at alpha= | -4.6227 | deg
|  |  |  | @ Cl=0.1, Cd= | 0.0056965
|  |  |  | @ Cl=0.4, Cd= | 0.0049412
|  |  |  | @ Cl=0.6, Cd= | 0.0043914
alpha (deg) | Cl | Cd | Cm | Cl/Cd
-20 | -1.2243 | 0.0548 | -0.0898 | -22.3412
-19.5 | -1.2795 | 0.04271 | -0.0971 | -29.9579
-19 | -1.2924 | 0.03595 | -0.1005 | -35.9499
-18.5 | -1.3112 | 0.02913 | -0.1034 | -45.012
-18 | -1.312 | 0.02482 | -0.1039 | -52.8606
-17.5 | -1.3076 | 0.02183 | -0.1025 | -59.8992
-17 | -1.313 | 0.01949 | -0.0976 | -67.3679
-16.5 | -1.2942 | 0.01831 | -0.0932 | -70.6827
-16 | -1.2599 | 0.01704 | -0.091 | -73.9378
-15.5 | -1.2191 | 0.01597 | -0.0895 | -76.3369
-15 | -1.1738 | 0.01503 | -0.0884 | -78.0971
-14.5 | -1.1256 | 0.01421 | -0.0876 | -79.2118
-14 | -1.0754 | 0.01347 | -0.087 | -79.8367
-13.5 | -1.0238 | 0.01276 | -0.0865 | -80.2351
-13 | -0.9707 | 0.01214 | -0.0862 | -79.9588
-12.5 | -0.9165 | 0.01157 | -0.0861 | -79.2135
-12 | -0.8616 | 0.01101 | -0.086 | -78.2561
-11.5 | -0.8063 | 0.01046 | -0.086 | -77.0841
-11 | -0.7503 | 0.00992 | -0.0861 | -75.6351
-10.5 | -0.6936 | 0.00944 | -0.0863 | -73.4746
-10 | -0.6364 | 0.009 | -0.0865 | -70.7111
-9.5 | -0.5787 | 0.00859 | -0.0869 | -67.369
-9 | -0.5204 | 0.00822 | -0.0873 | -63.309
-8.5 | -0.4638 | 0.00754 | -0.0875 | -61.5119
-8 | -0.4049 | 0.00723 | -0.0881 | -56.0028
-7.5 | -0.3456 | 0.00695 | -0.0887 | -49.7266
-7 | -0.2858 | 0.00674 | -0.0893 | -42.4036
-6.5 | -0.226 | 0.00653 | -0.09 | -34.6095
-6 | -0.166 | 0.00637 | -0.0907 | -26.0597
-5.5 | -0.1059 | 0.00618 | -0.0915 | -17.1359
-5 | -0.0455 | 0.00602 | -0.0923 | -7.5581
-4.5 | 0.0148 | 0.00587 | -0.0931 | 2.5213
-4 | 0.0751 | 0.00575 | -0.094 | 13.0609
-3.5 | 0.1356 | 0.00562 | -0.0949 | 24.1281
-3 | 0.1961 | 0.00548 | -0.0958 | 35.7847
-2.5 | 0.2564 | 0.00533 | -0.0967 | 48.1051
-2 | 0.3166 | 0.00519 | -0.0976 | 61.0019
-1.5 | 0.377 | 0.00501 | -0.0986 | 75.2495
-1 | 0.4372 | 0.00483 | -0.0996 | 90.5176
-0.5 | 0.4972 | 0.00468 | -0.1006 | 106.2393
0 | 0.5573 | 0.00447 | -0.1017 | 124.6756
0.5 | 0.6171 | 0.00436 | -0.1027 | 141.5367
1 | 0.6774 | 0.00437 | -0.1037 | 155.0114
1.5 | 0.7373 | 0.00443 | -0.1047 | 166.4334
2 | 0.7969 | 0.00453 | -0.1056 | 175.9161
2.5 | 0.8567 | 0.0046 | -0.1066 | 186.2391
3 | 0.9162 | 0.00471 | -0.1076 | 194.5223
3.5 | 0.9751 | 0.00486 | -0.1084 | 200.6379
4 | 1.0333 | 0.00504 | -0.1092 | 205.0198
4.5 | 1.0905 | 0.00531 | -0.1099 | 205.3672
5 | 1.1469 | 0.00559 | -0.1104 | 205.1699
5.5 | 1.2028 | 0.00585 | -0.1109 | 205.6068
6 | 1.2565 | 0.00618 | -0.1111 | 203.3172
6.5 | 1.2998 | 0.0071 | -0.1097 | 183.0704
7 | 1.335 | 0.00825 | -0.1069 | 161.8182
7.5 | 1.3752 | 0.0089 | -0.1048 | 154.5169
8 | 1.4045 | 0.00963 | -0.1008 | 145.8463
8.5 | 1.4074 | 0.01058 | -0.0921 | 133.0246
9 | 1.4269 | 0.01185 | -0.0874 | 120.4135
9.5 | 1.4396 | 0.01371 | -0.0824 | 105.0036
10 | 1.4593 | 0.0155 | -0.0788 | 94.1484
10.5 | 1.4743 | 0.01771 | -0.075 | 83.2468
11 | 1.4884 | 0.02015 | -0.0715 | 73.866
11.5 | 1.5068 | 0.02249 | -0.0688 | 66.9987
12 | 1.5254 | 0.02496 | -0.0664 | 61.1138
12.5 | 1.5466 | 0.0274 | -0.0645 | 56.4453
13 | 1.5668 | 0.03002 | -0.0626 | 52.1919
13.5 | 1.5868 | 0.03274 | -0.061 | 48.4667
14 | 1.6069 | 0.03551 | -0.0594 | 45.252
14.5 | 1.625 | 0.0385 | -0.0579 | 42.2078
15 | 1.6436 | 0.04154 | -0.0566 | 39.5667
15.5 | 1.6574 | 0.04512 | -0.0553 | 36.7332
16 | 1.674 | 0.04852 | -0.0544 | 34.5012
16.5 | 1.6893 | 0.05217 | -0.0536 | 32.3807
17 | 1.7038 | 0.05596 | -0.0529 | 30.4467
17.5 | 1.7168 | 0.06006 | -0.0525 | 28.5847
18 | 1.726 | 0.06471 | -0.0522 | 26.6728
18.5 | 1.7358 | 0.06939 | -0.0523 | 25.0151
19 | 1.7472 | 0.07401 | -0.0525 | 23.6076
19.5 | 1.7559 | 0.07903 | -0.053 | 22.2181
20 | 1.7606 | 0.08469 | -0.0538 | 20.7888

## 109. Re 10M Mach 0.25 (1)
BIGFOIL.COM POLAR EXPORT
NACA63-717 a=0.5
NACA63-717 a=0.5 |  |  |  | Cl Max: | 1.79 | at alpha= | 13 | deg
JavaFoil+Calcfoil stall+Eppler ext transition |  |  |  | L/D Max: | 146.318 | at alpha= | 3.5 | deg
Re: | 10000000 |  |  | Cd Min: | 0.0048 | at alpha= | -4.5 | deg
Mach: | 0.25 |  |  | Cl=0 at alpha= | -4.5703 | deg
|  |  |  | @ Cl=0.1, Cd= | 0.0055756
|  |  |  | @ Cl=0.4, Cd= | 0.0053734
|  |  |  | @ Cl=0.6, Cd= | 0.005745
alpha (deg) | Cl | Cd | Cm | Cl/Cd
-16 | -0.409 | 0.11617 | -0.042 | -3.521
-15.5 | -0.446 | 0.10835 | -0.044 | -4.119
-15 | -0.479 | 0.10123 | -0.045 | -4.729
-14.5 | -0.506 | 0.09433 | -0.046 | -5.369
-14 | -0.529 | 0.08706 | -0.048 | -6.079
-13.5 | -0.545 | 0.0828 | -0.048 | -6.584
-13 | -0.557 | 0.07604 | -0.05 | -7.32
-12.5 | -0.569 | 0.06366 | -0.056 | -8.93
-12 | -0.569 | 0.05757 | -0.058 | -9.885
-11.5 | -0.587 | 0.03607 | -0.067 | -16.263
-11 | -0.588 | 0.02488 | -0.072 | -23.634
-10.5 | -0.588 | 0.01533 | -0.077 | -38.353
-10 | -0.575 | 0.01093 | -0.08 | -52.637
-9.5 | -0.554 | 0.00583 | -0.083 | -95.021
-9 | -0.511 | 0.00821 | -0.084 | -62.218
-8.5 | -0.463 | 0.00554 | -0.085 | -83.54
-8 | -0.412 | 0.00543 | -0.085 | -75.812
-7.5 | -0.357 | 0.00532 | -0.086 | -67.173
-7 | -0.3 | 0.00527 | -0.086 | -56.988
-6.5 | -0.241 | 0.00497 | -0.087 | -48.431
-6 | -0.179 | 0.00491 | -0.087 | -36.544
-5.5 | -0.117 | 0.00487 | -0.088 | -24.094
-5 | -0.055 | 0.00485 | -0.089 | -11.275
-4.5 | 0.009 | 0.0048 | -0.089 | 1.777
-4 | 0.072 | 0.00558 | -0.09 | 12.931
-3.5 | 0.136 | 0.00557 | -0.09 | 24.391
-3 | 0.2 | 0.00558 | -0.091 | 35.849
-2.5 | 0.264 | 0.0056 | -0.091 | 47.172
-2 | 0.329 | 0.00546 | -0.092 | 60.187
-1.5 | 0.393 | 0.00538 | -0.093 | 72.994
-1 | 0.457 | 0.00532 | -0.093 | 85.824
-0.5 | 0.521 | 0.00534 | -0.094 | 97.549
0 | 0.584 | 0.00573 | -0.094 | 101.961
0.5 | 0.648 | 0.00579 | -0.095 | 111.909
1 | 0.712 | 0.00594 | -0.096 | 119.809
1.5 | 0.776 | 0.00607 | -0.096 | 127.825
2 | 0.839 | 0.00626 | -0.097 | 134.039
2.5 | 0.903 | 0.00648 | -0.097 | 139.238
3 | 0.966 | 0.00675 | -0.098 | 143.162
3.5 | 1.021 | 0.00698 | -0.098 | 146.318
4 | 1.072 | 0.00734 | -0.098 | 145.988
4.5 | 1.13 | 0.00776 | -0.098 | 145.629
5 | 1.186 | 0.00857 | -0.098 | 138.42
5.5 | 1.243 | 0.00917 | -0.099 | 135.572
6 | 1.299 | 0.00983 | -0.099 | 132.215
6.5 | 1.355 | 0.01055 | -0.099 | 128.361
7 | 1.408 | 0.01163 | -0.1 | 121.004
7.5 | 1.458 | 0.01282 | -0.1 | 113.72
8 | 1.507 | 0.01402 | -0.1 | 107.473
8.5 | 1.554 | 0.01504 | -0.101 | 103.327
9 | 1.599 | 0.01603 | -0.101 | 99.737
9.5 | 1.638 | 0.01823 | -0.101 | 89.881
10 | 1.676 | 0.01909 | -0.101 | 87.792
10.5 | 1.711 | 0.02019 | -0.102 | 84.725
11 | 1.74 | 0.02135 | -0.102 | 81.488
11.5 | 1.762 | 0.02264 | -0.102 | 77.803
12 | 1.778 | 0.02382 | -0.103 | 74.627
12.5 | 1.787 | 0.02537 | -0.103 | 70.446
13 | 1.79 | 0.02702 | -0.103 | 66.237
13.5 | 1.782 | 0.02864 | -0.104 | 62.206
14 | 1.763 | 0.0306 | -0.104 | 57.609
14.5 | 1.735 | 0.03277 | -0.104 | 52.953
15 | 1.698 | 0.03515 | -0.105 | 48.302
15.5 | 1.652 | 0.03758 | -0.105 | 43.951
16 | 1.596 | 0.0404 | -0.105 | 39.508
16.5 | 1.532 | 0.04339 | -0.105 | 35.318
17 | 1.456 | 0.04688 | -0.105 | 31.05
17.5 | 1.366 | 0.05062 | -0.105 | 26.977
18 | 1.268 | 0.05529 | -0.105 | 22.937

## 110. Re 10M Mach 0.25 (2)
BIGFOIL.COM POLAR EXPORT
NACA63-717 a=0.5
NACA63-717 a=0.5 |  |  |  | Cl Max: | 1.7328 | at alpha= | 20 | deg
XFOIL ncrit=9 |  |  |  | L/D Max: | 209.24 | at alpha= | 4 | deg
Re: | 10000000 |  |  | Cd Min: | 0.18489 | at alpha= | -20 | deg
Mach: | 0.25 |  |  | Cl=0 at alpha= | -4.6218 | deg
|  |  |  | @ Cl=0.1, Cd= | 0.0057745
|  |  |  | @ Cl=0.4, Cd= | 0.0050389
|  |  |  | @ Cl=0.6, Cd= | 0.0044853
alpha (deg) | Cl | Cd | Cm | Cl/Cd
-20 | -0.5479 | 0.18489 | -0.0087 | -2.9634
-19.5 | -0.538 | 0.17653 | -0.0142 | -3.0476
-19 | -0.5334 | 0.16694 | -0.0204 | -3.1952
-18.5 | -0.5341 | 0.15627 | -0.0271 | -3.4178
-18 | -0.8585 | 0.08874 | -0.0734 | -9.6743
-17.5 | -1.0082 | 0.05988 | -0.0951 | -16.837
-17 | -1.0747 | 0.04556 | -0.1053 | -23.5887
-16.5 | -1.1044 | 0.03666 | -0.1106 | -30.1255
-16 | -1.1306 | 0.02878 | -0.1146 | -39.2842
-15.5 | -1.1492 | 0.02325 | -0.115 | -49.428
-15 | -1.1626 | 0.02019 | -0.1099 | -57.583
-14.5 | -1.1478 | 0.01832 | -0.1047 | -62.6528
-14 | -1.1115 | 0.01661 | -0.1018 | -66.9175
-13.5 | -1.0661 | 0.01521 | -0.0995 | -70.092
-13 | -1.0158 | 0.01403 | -0.0978 | -72.402
-12.5 | -0.9616 | 0.01303 | -0.0964 | -73.7989
-12 | -0.9052 | 0.01218 | -0.0953 | -74.3186
-11.5 | -0.8471 | 0.01145 | -0.0945 | -73.9825
-11 | -0.7879 | 0.01078 | -0.0938 | -73.0891
-10.5 | -0.7281 | 0.01018 | -0.0933 | -71.5226
-10 | -0.6679 | 0.0096 | -0.093 | -69.5729
-9.5 | -0.607 | 0.00906 | -0.0927 | -66.9978
-9 | -0.5457 | 0.00859 | -0.0927 | -63.5274
-8.5 | -0.4839 | 0.0082 | -0.0927 | -59.0122
-8 | -0.4223 | 0.00776 | -0.0929 | -54.4201
-7.5 | -0.3616 | 0.00716 | -0.093 | -50.5028
-7 | -0.299 | 0.00688 | -0.0934 | -43.4593
-6.5 | -0.2362 | 0.00668 | -0.0939 | -35.3593
-6 | -0.1734 | 0.00646 | -0.0945 | -26.8421
-5.5 | -0.1104 | 0.00627 | -0.0951 | -17.6077
-5 | -0.0475 | 0.00609 | -0.0958 | -7.7997
-4.5 | 0.0153 | 0.00594 | -0.0965 | 2.5758
-4 | 0.0782 | 0.00583 | -0.0973 | 13.4134
-3.5 | 0.1411 | 0.00567 | -0.0982 | 24.8854
-3 | 0.204 | 0.00554 | -0.0991 | 36.8231
-2.5 | 0.2666 | 0.00542 | -0.1 | 49.1882
-2 | 0.3292 | 0.00523 | -0.1009 | 62.9446
-1.5 | 0.3918 | 0.00506 | -0.1019 | 77.4308
-1 | 0.4541 | 0.0049 | -0.1029 | 92.6735
0 | 0.5786 | 0.00453 | -0.1051 | 127.7263
0.5 | 0.6408 | 0.0044 | -0.1061 | 145.6364
1 | 0.7032 | 0.00444 | -0.1072 | 158.3784
1.5 | 0.7655 | 0.00449 | -0.1082 | 170.49
2 | 0.8274 | 0.00458 | -0.1092 | 180.655
2.5 | 0.8893 | 0.00469 | -0.1101 | 189.6162
3 | 0.9514 | 0.00479 | -0.1111 | 198.6221
3.5 | 1.0127 | 0.00493 | -0.1119 | 205.4158
4 | 1.0734 | 0.00513 | -0.1127 | 209.2398
5.5 | 1.2492 | 0.006 | -0.114 | 208.2
6 | 1.3047 | 0.00635 | -0.1139 | 205.4646
6.5 | 1.3481 | 0.00727 | -0.112 | 185.4333
7 | 1.3762 | 0.00858 | -0.1075 | 160.3963
7.5 | 1.3999 | 0.00942 | -0.1018 | 148.6093
9 | 1.4337 | 0.014 | -0.0828 | 102.4071
9.5 | 1.4484 | 0.01625 | -0.0784 | 89.1323
10 | 1.4641 | 0.01866 | -0.0745 | 78.462
10.5 | 1.4762 | 0.02148 | -0.0707 | 68.7244
11 | 1.4859 | 0.02464 | -0.0672 | 60.3044
11.5 | 1.5036 | 0.02755 | -0.0646 | 54.5771
12 | 1.5223 | 0.03051 | -0.0624 | 49.8951
12.5 | 1.5422 | 0.03346 | -0.0603 | 46.0909
13 | 1.5623 | 0.03644 | -0.0584 | 42.8732
13.5 | 1.5802 | 0.03972 | -0.0566 | 39.7835
14 | 1.5965 | 0.04322 | -0.0548 | 36.9389
14.5 | 1.6134 | 0.04682 | -0.0534 | 34.4596
15 | 1.6295 | 0.05057 | -0.0521 | 32.2227
15.5 | 1.6452 | 0.05452 | -0.051 | 30.1761
16 | 1.6633 | 0.05832 | -0.0502 | 28.5202
16.5 | 1.674 | 0.06305 | -0.0496 | 26.5504
17 | 1.6869 | 0.06773 | -0.0493 | 24.9062
17.5 | 1.6965 | 0.07288 | -0.0493 | 23.278
18 | 1.7058 | 0.07825 | -0.0495 | 21.7994
18.5 | 1.7139 | 0.08387 | -0.05 | 20.4352
19 | 1.7212 | 0.08976 | -0.0508 | 19.1756
19.5 | 1.7269 | 0.09595 | -0.052 | 17.9979
20 | 1.7328 | 0.10221 | -0.0534 | 16.9533

## 111. Re 10M Mach 0.50 (1)
BIGFOIL.COM POLAR EXPORT
NACA63-717 a=0.5
NACA63-717 a=0.5 |  |  |  | Cl Max: | 1.715 | at alpha= | 9.5 | deg
JavaFoil+Calcfoil stall+Eppler ext transition |  |  |  | L/D Max: | 136.26 | at alpha= | 3.5 | deg
Re: | 10000000 |  |  | Cd Min: | 0.00491 | at alpha= | -4.5 | deg
Mach: | 0.5 |  |  | Cl=0 at alpha= | -4.5643 | deg
|  |  |  | @ Cl=0.1, Cd= | 0.0057972
|  |  |  | @ Cl=0.4, Cd= | 0.005791
|  |  |  | @ Cl=0.6, Cd= | 0.0059068
alpha (deg) | Cl | Cd | Cm | Cl/Cd
-20 | -0.896 | 0.14726 | -0.051 | -6.087
-19.5 | -0.865 | 0.14404 | -0.05 | -6.005
-19 | -0.834 | 0.14031 | -0.049 | -5.945
-18.5 | -0.804 | 0.13673 | -0.048 | -5.882
-18 | -0.778 | 0.13536 | -0.05 | -5.749
-17.5 | -0.751 | 0.12683 | -0.051 | -5.917
-17 | -0.719 | 0.12267 | -0.05 | -5.865
-16.5 | -0.689 | 0.11762 | -0.048 | -5.86
-16 | -0.66 | 0.11237 | -0.048 | -5.873
-15.5 | -0.631 | 0.10488 | -0.048 | -6.02
-15 | -0.603 | 0.10869 | -0.05 | -5.552
-14.5 | -0.574 | 0.10109 | -0.049 | -5.676
-14 | -0.545 | 0.09323 | -0.049 | -5.849
-13.5 | -0.518 | 0.08548 | -0.052 | -6.059
-13 | -0.494 | 0.07528 | -0.057 | -6.556
-12.5 | -0.47 | 0.06447 | -0.062 | -7.296
-12 | -0.428 | 0.08327 | -0.046 | -5.138
-11.5 | -0.4 | 0.07495 | -0.049 | -5.338
-11 | -0.373 | 0.06604 | -0.054 | -5.655
-10.5 | -0.348 | 0.05766 | -0.06 | -6.037
-10 | -0.312 | 0.06989 | -0.044 | -4.463
-9.5 | -0.283 | 0.07035 | -0.045 | -4.025
-9 | -0.255 | 0.06189 | -0.047 | -4.119
-8.5 | -0.228 | 0.05225 | -0.055 | -4.363
-8 | -0.336 | 0.02785 | -0.078 | -12.05
-7.5 | -0.356 | 0.00942 | -0.093 | -37.769
-7 | -0.319 | 0.0079 | -0.096 | -40.407
-6.5 | -0.261 | 0.00549 | -0.097 | -47.574
-6 | -0.197 | 0.00512 | -0.098 | -38.391
-5.5 | -0.13 | 0.00505 | -0.098 | -25.643
-5 | -0.061 | 0.00497 | -0.099 | -12.185
-4.5 | 0.009 | 0.00491 | -0.1 | 1.93
-4 | 0.08 | 0.0058 | -0.1 | 13.845
-3.5 | 0.151 | 0.00579 | -0.101 | 26.17
-3 | 0.223 | 0.00583 | -0.102 | 38.242
-2.5 | 0.295 | 0.0059 | -0.102 | 49.944
-2 | 0.368 | 0.0058 | -0.103 | 63.422
-1.5 | 0.439 | 0.00578 | -0.104 | 75.989
-1 | 0.511 | 0.00572 | -0.104 | 89.219
-0.5 | 0.582 | 0.00578 | -0.105 | 100.67
0 | 0.653 | 0.00628 | -0.106 | 104.126
0.5 | 0.72 | 0.00633 | -0.106 | 113.899
1 | 0.788 | 0.00673 | -0.106 | 117.096
1.5 | 0.856 | 0.00694 | -0.106 | 123.285
2 | 0.924 | 0.00721 | -0.107 | 128.18
2.5 | 0.991 | 0.00754 | -0.107 | 131.561
3 | 1.059 | 0.00789 | -0.107 | 134.23
3.5 | 1.126 | 0.00826 | -0.108 | 136.26
4 | 1.178 | 0.00885 | -0.108 | 133.106
4.5 | 1.241 | 0.00957 | -0.108 | 129.654
5 | 1.303 | 0.01071 | -0.109 | 121.683
5.5 | 1.365 | 0.01165 | -0.109 | 117.182
6 | 1.426 | 0.01269 | -0.109 | 112.369
6.5 | 1.485 | 0.01397 | -0.109 | 106.31
7 | 1.54 | 0.01581 | -0.11 | 97.411
7.5 | 1.589 | 0.01776 | -0.11 | 89.489
8 | 1.635 | 0.01935 | -0.11 | 84.497
8.5 | 1.672 | 0.02263 | -0.11 | 73.895
9 | 1.702 | 0.0244 | -0.111 | 69.739
9.5 | 1.715 | 0.02645 | -0.111 | 64.868
10 | 1.708 | 0.02832 | -0.112 | 60.31
10.5 | 1.664 | 0.03084 | -0.112 | 53.955
11 | 1.516 | 0.03442 | -0.112 | 44.042
11.5 | 1.041 | 0.03899 | -0.112 | 26.706
12 | 1.071 | 0.04059 | -0.112 | 26.378
12.5 | 1.096 | 0.04705 | -0.112 | 23.282
13 | 1.127 | 0.04647 | -0.113 | 24.257
13.5 | 1.152 | 0.05263 | -0.113 | 21.887
14 | 1.182 | 0.05292 | -0.113 | 22.339
14.5 | 1.207 | 0.05818 | -0.113 | 20.756

## 112. Re 10M Mach 0.50 (2)
BIGFOIL.COM POLAR EXPORT
NACA63-717 a=0.5
NACA63-717 a=0.5 |  |  |  | Cl Max: | 1.6379 | at alpha= | 17 | deg
XFOIL ncrit=9 |  |  |  | L/D Max: | 223.777 | at alpha= | 4.5 | deg
Re: | 10000000 |  |  | Cd Min: | 0.19081 | at alpha= | 20 | deg
Mach: | 0.5 |  |  | Cl=0 at alpha= | -4.6155 | deg
|  |  |  | @ Cl=0.1, Cd= | 0.0060855
|  |  |  | @ Cl=0.4, Cd= | 0.0055084
|  |  |  | @ Cl=0.6, Cd= | 0.0050417
alpha (deg) | Cl | Cd | Cm | Cl/Cd
-8 | -0.5188 | 0.00912 | -0.118 | -56.886
-7.5 | -0.4405 | 0.00849 | -0.1159 | -51.8846
-7 | -0.3626 | 0.00798 | -0.1144 | -45.4386
-6.5 | -0.287 | 0.00732 | -0.1132 | -39.2077
-6 | -0.21 | 0.00699 | -0.1126 | -30.0429
-5.5 | -0.1336 | 0.00674 | -0.1122 | -19.822
-5 | -0.0579 | 0.00651 | -0.1122 | -8.894
-4.5 | 0.0174 | 0.00628 | -0.1124 | 2.7707
-4 | 0.0923 | 0.0061 | -0.1128 | 15.1311
-3.5 | 0.1665 | 0.00596 | -0.1134 | 27.9362
-3 | 0.2404 | 0.00582 | -0.1141 | 41.3058
-2.5 | 0.3142 | 0.00569 | -0.1149 | 55.2197
-2 | 0.3872 | 0.00554 | -0.1159 | 69.8917
-1.5 | 0.4601 | 0.00536 | -0.1169 | 85.8396
-1 | 0.5326 | 0.0052 | -0.118 | 102.4231
-0.5 | 0.605 | 0.00503 | -0.1192 | 120.2783
0 | 0.6771 | 0.00484 | -0.1204 | 139.8967
0.5 | 0.7493 | 0.00472 | -0.1216 | 158.75
1 | 0.8221 | 0.00479 | -0.1227 | 171.6284
1.5 | 0.895 | 0.00486 | -0.1238 | 184.1564
2 | 0.9676 | 0.00497 | -0.1248 | 194.6881
2.5 | 1.0405 | 0.0051 | -0.1257 | 204.0196
3 | 1.1122 | 0.00529 | -0.1264 | 210.2457
3.5 | 1.1847 | 0.00546 | -0.1271 | 216.978
4 | 1.2568 | 0.00565 | -0.1275 | 222.4425
4.5 | 1.327 | 0.00593 | -0.1275 | 223.7774
5 | 1.3945 | 0.0063 | -0.1269 | 221.3492
5.5 | 1.4556 | 0.00684 | -0.1252 | 212.807
6 | 1.5114 | 0.00739 | -0.1225 | 204.5196
6.5 | 1.5261 | 0.00838 | -0.1132 | 182.1122
7 | 1.5196 | 0.01057 | -0.1025 | 143.7654
7.5 | 1.5086 | 0.01368 | -0.093 | 110.2778
8 | 1.5124 | 0.01889 | -0.0909 | 80.0635
9 | 1.469 | 0.02701 | -0.072 | 54.3873
9.5 | 1.4747 | 0.03126 | -0.0677 | 47.1753
10.5 | 1.4877 | 0.04005 | -0.0599 | 37.1461
11 | 1.4889 | 0.04513 | -0.0564 | 32.9914
11.5 | 1.4824 | 0.05115 | -0.0533 | 28.9814
12.5 | 1.5073 | 0.0613 | -0.0495 | 24.5889
13 | 1.5251 | 0.06633 | -0.0481 | 22.9926
13.5 | 1.5436 | 0.07152 | -0.0471 | 21.5828
14 | 1.5638 | 0.07678 | -0.0464 | 20.3673
14.5 | 1.5805 | 0.0826 | -0.046 | 19.1344
15 | 1.597 | 0.08863 | -0.0459 | 18.0187
15.5 | 1.6107 | 0.09522 | -0.0462 | 16.9156
16 | 1.6243 | 0.10197 | -0.0468 | 15.9292
16.5 | 1.6346 | 0.10938 | -0.048 | 14.9442
17 | 1.6379 | 0.11775 | -0.0499 | 13.91
17.5 | 1.6302 | 0.12769 | -0.0531 | 12.7669
18 | 1.6128 | 0.13903 | -0.0578 | 11.6004
18.5 | 1.5884 | 0.15148 | -0.0639 | 10.4859
19 | 1.5623 | 0.16453 | -0.0713 | 9.4955
19.5 | 1.5381 | 0.17758 | -0.0794 | 8.6614
20 | 1.5151 | 0.19081 | -0.0882 | 7.9404

## 113. Re 12M Mach 0.00 (1)
BIGFOIL.COM POLAR EXPORT
NACA63-717 a=0.5
NACA63-717 a=0.5 |  |  |  | Cl Max: | 1.827 | at alpha= | 14 | deg
JavaFoil+Calcfoil stall+Eppler ext transition |  |  |  | L/D Max: | 146.715 | at alpha= | 3.5 | deg
Re: | 12000000 |  |  | Cd Min: | 0.00466 | at alpha= | -4 | deg
Mach: | 0 |  |  | Cl=0 at alpha= | -4.5656 | deg
|  |  |  | @ Cl=0.1, Cd= | 0.0050568
|  |  |  | @ Cl=0.4, Cd= | 0.0053242
|  |  |  | @ Cl=0.6, Cd= | 0.00572
alpha (deg) | Cl | Cd | Cm | Cl/Cd
-17.5 | -0.649 | 0.11452 | -0.046 | -5.669
-17 | -0.657 | 0.11124 | -0.045 | -5.905
-16.5 | -0.667 | 0.10146 | -0.048 | -6.572
-16 | -0.673 | 0.09551 | -0.049 | -7.042
-15.5 | -0.677 | 0.08848 | -0.05 | -7.655
-15 | -0.683 | 0.07794 | -0.053 | -8.768
-14.5 | -0.684 | 0.07049 | -0.055 | -9.709
-14 | -0.691 | 0.05711 | -0.059 | -12.097
-13.5 | -0.699 | 0.04206 | -0.064 | -16.632
-13 | -0.687 | 0.03921 | -0.065 | -17.53
-12.5 | -0.7 | 0.02262 | -0.07 | -30.946
-12 | -0.695 | 0.01613 | -0.073 | -43.066
-11.5 | -0.681 | 0.01237 | -0.076 | -55.073
-11 | -0.659 | 0.00993 | -0.077 | -66.387
-10.5 | -0.638 | 0.00577 | -0.08 | -110.477
-10 | -0.597 | 0.00564 | -0.08 | -105.91
-9.5 | -0.554 | 0.0055 | -0.081 | -100.732
-9 | -0.506 | 0.00546 | -0.081 | -92.707
-8.5 | -0.456 | 0.00531 | -0.082 | -85.954
-8 | -0.404 | 0.00521 | -0.082 | -77.558
-7.5 | -0.349 | 0.00513 | -0.083 | -68.021
-7 | -0.292 | 0.00484 | -0.083 | -60.365
-6.5 | -0.234 | 0.0048 | -0.084 | -48.753
-6 | -0.174 | 0.00477 | -0.085 | -36.565
-5.5 | -0.114 | 0.00474 | -0.085 | -24.025
-5 | -0.053 | 0.00472 | -0.086 | -11.234
-4.5 | 0.008 | 0.00468 | -0.086 | 1.766
-4 | 0.07 | 0.00466 | -0.087 | 14.996
-3.5 | 0.132 | 0.00548 | -0.087 | 24.046
-3 | 0.194 | 0.00543 | -0.088 | 35.638
-2.5 | 0.256 | 0.00551 | -0.089 | 46.398
-2 | 0.318 | 0.00542 | -0.089 | 58.768
-1.5 | 0.38 | 0.00535 | -0.09 | 71.069
-1 | 0.442 | 0.00527 | -0.09 | 83.986
-0.5 | 0.504 | 0.00526 | -0.091 | 95.755
0 | 0.566 | 0.00572 | -0.091 | 98.921
0.5 | 0.628 | 0.00572 | -0.092 | 109.817
1 | 0.689 | 0.00578 | -0.093 | 119.362
1.5 | 0.751 | 0.00589 | -0.093 | 127.619
2 | 0.813 | 0.00606 | -0.094 | 134.091
2.5 | 0.874 | 0.00627 | -0.094 | 139.521
3 | 0.936 | 0.00643 | -0.095 | 145.512
3.5 | 0.997 | 0.0068 | -0.095 | 146.715
4 | 1.043 | 0.00722 | -0.095 | 144.5
4.5 | 1.098 | 0.00775 | -0.095 | 141.615
5 | 1.154 | 0.00821 | -0.096 | 140.487
5.5 | 1.21 | 0.00872 | -0.096 | 138.755
6 | 1.265 | 0.0093 | -0.096 | 136.054
6.5 | 1.318 | 0.0101 | -0.097 | 130.544
7 | 1.371 | 0.01096 | -0.097 | 125.048
7.5 | 1.421 | 0.01189 | -0.097 | 119.477
8 | 1.47 | 0.01283 | -0.097 | 114.529
8.5 | 1.518 | 0.01356 | -0.098 | 111.924
9 | 1.564 | 0.01439 | -0.098 | 108.655
9.5 | 1.605 | 0.01619 | -0.098 | 99.112
10 | 1.645 | 0.01711 | -0.099 | 96.176
10.5 | 1.684 | 0.01808 | -0.099 | 93.145
11 | 1.718 | 0.01872 | -0.099 | 91.765
11.5 | 1.747 | 0.01973 | -0.1 | 88.554
12 | 1.773 | 0.02083 | -0.1 | 85.097
12.5 | 1.795 | 0.02178 | -0.101 | 82.405
13 | 1.812 | 0.02299 | -0.101 | 78.821
13.5 | 1.822 | 0.02434 | -0.101 | 74.867
14 | 1.827 | 0.02575 | -0.101 | 70.937
14.5 | 1.826 | 0.02735 | -0.102 | 66.761
15 | 1.82 | 0.02893 | -0.102 | 62.896
15.5 | 1.808 | 0.03077 | -0.102 | 58.772
16 | 1.793 | 0.03271 | -0.103 | 54.801
16.5 | 1.772 | 0.03469 | -0.103 | 51.083
17 | 1.744 | 0.03681 | -0.103 | 47.384
17.5 | 1.709 | 0.03931 | -0.103 | 43.466
18 | 1.67 | 0.04139 | -0.103 | 40.345
18.5 | 1.627 | 0.04417 | -0.104 | 36.842
19 | 1.582 | 0.04723 | -0.104 | 33.489

## 114. Re 12M Mach 0.00 (2)
BIGFOIL.COM POLAR EXPORT
NACA63-717 a=0.5
NACA63-717 a=0.5 |  |  |  | Cl Max: | 1.7851 | at alpha= | 20 | deg
XFOIL ncrit=9 |  |  |  | L/D Max: | 204.382 | at alpha= | 4 | deg
Re: | 12000000 |  |  | Cd Min: | 0.07897 | at alpha= | 20 | deg
Mach: | 0 |  |  | Cl=0 at alpha= | -4.6194 | deg
|  |  |  | @ Cl=0.1, Cd= | 0.0055204
|  |  |  | @ Cl=0.4, Cd= | 0.0048559
|  |  |  | @ Cl=0.6, Cd= | 0.0043046
alpha (deg) | Cl | Cd | Cm | Cl/Cd
-20 | -1.3273 | 0.04072 | -0.0958 | -32.5958
-19.5 | -1.3576 | 0.03244 | -0.0997 | -41.8496
-19 | -1.3553 | 0.02796 | -0.1012 | -48.4728
-18.5 | -1.364 | 0.02341 | -0.1012 | -58.2657
-18 | -1.3606 | 0.02075 | -0.099 | -65.5711
-17.5 | -1.3572 | 0.01909 | -0.0941 | -71.0948
-17 | -1.3413 | 0.01767 | -0.0897 | -75.9083
-16.5 | -1.3034 | 0.01668 | -0.0881 | -78.1415
-16 | -1.2638 | 0.01559 | -0.0866 | -81.0648
-15.5 | -1.2193 | 0.01469 | -0.0857 | -83.002
-15 | -1.1718 | 0.01391 | -0.085 | -84.2416
-14.5 | -1.1222 | 0.01323 | -0.0845 | -84.8224
-14 | -1.0712 | 0.01258 | -0.0843 | -85.151
-13.5 | -1.019 | 0.01198 | -0.0841 | -85.0584
-13 | -0.9658 | 0.01143 | -0.084 | -84.4969
-12.5 | -0.9116 | 0.01092 | -0.0841 | -83.4799
-12 | -0.8568 | 0.01043 | -0.0842 | -82.1477
-11.5 | -0.8013 | 0.00998 | -0.0844 | -80.2906
-11 | -0.7455 | 0.0095 | -0.0846 | -78.4737
-10.5 | -0.6891 | 0.00908 | -0.0849 | -75.8921
-10 | -0.6322 | 0.00867 | -0.0853 | -72.9181
-9.5 | -0.575 | 0.00826 | -0.0857 | -69.6126
-9 | -0.5173 | 0.00792 | -0.0862 | -65.3157
-8.5 | -0.4595 | 0.00755 | -0.0867 | -60.8609
-8 | -0.4025 | 0.00696 | -0.0872 | -57.8305
-7.5 | -0.3435 | 0.00672 | -0.0878 | -51.1161
-7 | -0.2842 | 0.00651 | -0.0885 | -43.6559
-6.5 | -0.2248 | 0.00634 | -0.0893 | -35.4574
-6 | -0.1652 | 0.00614 | -0.09 | -26.9055
-5.5 | -0.1054 | 0.00598 | -0.0908 | -17.6254
-5 | -0.0456 | 0.00583 | -0.0916 | -7.8216
-4.5 | 0.0143 | 0.0057 | -0.0925 | 2.5088
-4 | 0.0744 | 0.00558 | -0.0934 | 13.3333
-3.5 | 0.1345 | 0.00544 | -0.0943 | 24.7243
-3 | 0.1946 | 0.00534 | -0.0952 | 36.4419
-2.5 | 0.2545 | 0.00522 | -0.0961 | 48.7548
-1 | 0.4343 | 0.00477 | -0.099 | 91.0482
-0.5 | 0.4943 | 0.00461 | -0.1 | 107.2234
0 | 0.5537 | 0.00446 | -0.1011 | 124.148
0.5 | 0.6133 | 0.00426 | -0.1021 | 143.9671
1 | 0.6729 | 0.0043 | -0.1031 | 156.4884
1.5 | 0.7323 | 0.00439 | -0.1041 | 166.8109
2 | 0.7919 | 0.00443 | -0.1051 | 178.7585
2.5 | 0.8512 | 0.00451 | -0.106 | 188.7361
3 | 0.91 | 0.00464 | -0.107 | 196.1207
3.5 | 0.9683 | 0.00481 | -0.1078 | 201.3098
4 | 1.026 | 0.00502 | -0.1086 | 204.3825
4.5 | 1.0823 | 0.00532 | -0.1092 | 203.4398
5 | 1.1386 | 0.00559 | -0.1098 | 203.6852
5.5 | 1.1933 | 0.00594 | -0.1102 | 200.8923
7 | 1.3249 | 0.00835 | -0.1064 | 158.6707
7.5 | 1.367 | 0.00893 | -0.1047 | 153.0795
8 | 1.4004 | 0.00966 | -0.1015 | 144.9689
8.5 | 1.4084 | 0.01032 | -0.0935 | 136.4729
9 | 1.4279 | 0.01138 | -0.0887 | 125.4745
9.5 | 1.4429 | 0.013 | -0.0838 | 110.9923
10 | 1.4618 | 0.01471 | -0.08 | 99.3746
10.5 | 1.4795 | 0.01666 | -0.0764 | 88.8055
11 | 1.4955 | 0.01889 | -0.073 | 79.1689
11.5 | 1.5178 | 0.02088 | -0.0706 | 72.6916
12 | 1.5384 | 0.02307 | -0.0682 | 66.684
12.5 | 1.5599 | 0.02537 | -0.0662 | 61.486
13 | 1.5818 | 0.02776 | -0.0645 | 56.9813
13.5 | 1.6042 | 0.03023 | -0.063 | 53.0665
14 | 1.623 | 0.03299 | -0.0613 | 49.1967
14.5 | 1.6439 | 0.0356 | -0.0599 | 46.177
15 | 1.6614 | 0.03857 | -0.0584 | 43.0749
15.5 | 1.6779 | 0.04171 | -0.0571 | 40.2278
16 | 1.6941 | 0.04499 | -0.0559 | 37.655
16.5 | 1.7067 | 0.04868 | -0.0548 | 35.0596
17 | 1.7231 | 0.0521 | -0.0541 | 33.0729
17.5 | 1.7367 | 0.05593 | -0.0535 | 31.0513
18 | 1.7464 | 0.0603 | -0.0531 | 28.9619
18.5 | 1.7577 | 0.06464 | -0.053 | 27.1921
19 | 1.7691 | 0.06902 | -0.0531 | 25.6317
19.5 | 1.7771 | 0.07391 | -0.0533 | 24.0441
20 | 1.7851 | 0.07897 | -0.0539 | 22.6048

## 115. Re 12M Mach 0.10 (1)
BIGFOIL.COM POLAR EXPORT
NACA63-717 a=0.5
NACA63-717 a=0.5 |  |  |  | Cl Max: | 1.821 | at alpha= | 14 | deg
JavaFoil+Calcfoil stall+Eppler ext transition |  |  |  | L/D Max: | 145.856 | at alpha= | 3.5 | deg
Re: | 12000000 |  |  | Cd Min: | 0.00466 | at alpha= | -4 | deg
Mach: | 0.1 |  |  | Cl=0 at alpha= | -4.5656 | deg
|  |  |  | @ Cl=0.1, Cd= | 0.0050568
|  |  |  | @ Cl=0.4, Cd= | 0.0053552
|  |  |  | @ Cl=0.6, Cd= | 0.005725
alpha (deg) | Cl | Cd | Cm | Cl/Cd
-17.5 | -0.611 | 0.12022 | -0.044 | -5.086
-17 | -0.625 | 0.11179 | -0.046 | -5.591
-16.5 | -0.636 | 0.10479 | -0.047 | -6.072
-16 | -0.646 | 0.09782 | -0.048 | -6.603
-15.5 | -0.652 | 0.09198 | -0.049 | -7.092
-15 | -0.66 | 0.08268 | -0.051 | -7.978
-14.5 | -0.662 | 0.07618 | -0.053 | -8.691
-14 | -0.667 | 0.06563 | -0.056 | -10.156
-13.5 | -0.676 | 0.0499 | -0.061 | -13.556
-13 | -0.668 | 0.04558 | -0.063 | -14.663
-12.5 | -0.683 | 0.0268 | -0.069 | -25.485
-12 | -0.682 | 0.01829 | -0.073 | -37.31
-11.5 | -0.673 | 0.01337 | -0.075 | -50.372
-11 | -0.653 | 0.0112 | -0.077 | -58.289
-10.5 | -0.637 | 0.00581 | -0.08 | -109.653
-10 | -0.597 | 0.00566 | -0.081 | -105.499
-9.5 | -0.554 | 0.00553 | -0.081 | -100.275
-9 | -0.507 | 0.00548 | -0.082 | -92.526
-8.5 | -0.458 | 0.00533 | -0.082 | -85.899
-8 | -0.405 | 0.00522 | -0.083 | -77.589
-7.5 | -0.35 | 0.00514 | -0.083 | -68.112
-7 | -0.294 | 0.00486 | -0.084 | -60.384
-6.5 | -0.235 | 0.00482 | -0.084 | -48.828
-6 | -0.175 | 0.00477 | -0.085 | -36.694
-5.5 | -0.114 | 0.00475 | -0.086 | -24.117
-5 | -0.053 | 0.00472 | -0.086 | -11.299
-4.5 | 0.008 | 0.00468 | -0.087 | 1.774
-4 | 0.07 | 0.00466 | -0.087 | 15.065
-3.5 | 0.132 | 0.00548 | -0.088 | 24.129
-3 | 0.195 | 0.00546 | -0.088 | 35.622
-2.5 | 0.257 | 0.00551 | -0.089 | 46.61
-2 | 0.32 | 0.00541 | -0.09 | 59.115
-1.5 | 0.382 | 0.00539 | -0.09 | 70.917
-1 | 0.444 | 0.00527 | -0.091 | 84.402
-0.5 | 0.507 | 0.00527 | -0.091 | 96.196
0 | 0.569 | 0.00573 | -0.092 | 99.303
0.5 | 0.631 | 0.00572 | -0.092 | 110.22
1 | 0.693 | 0.0058 | -0.093 | 119.511
1.5 | 0.755 | 0.0059 | -0.094 | 127.945
2 | 0.817 | 0.00609 | -0.094 | 134.094
2.5 | 0.879 | 0.00631 | -0.095 | 139.194
3 | 0.94 | 0.00648 | -0.095 | 145.073
3.5 | 1.002 | 0.00687 | -0.096 | 145.856
4 | 1.047 | 0.00726 | -0.096 | 144.149
4.5 | 1.103 | 0.00783 | -0.096 | 140.899
5 | 1.159 | 0.00829 | -0.096 | 139.735
5.5 | 1.215 | 0.0088 | -0.096 | 138.026
6 | 1.27 | 0.00938 | -0.097 | 135.431
6.5 | 1.324 | 0.01023 | -0.097 | 129.45
7 | 1.376 | 0.01109 | -0.097 | 124.159
7.5 | 1.427 | 0.01205 | -0.098 | 118.401
8 | 1.476 | 0.01297 | -0.098 | 113.738
8.5 | 1.524 | 0.01374 | -0.098 | 110.905
9 | 1.569 | 0.01457 | -0.099 | 107.754
9.5 | 1.61 | 0.0164 | -0.099 | 98.175
10 | 1.651 | 0.01738 | -0.099 | 95.003
10.5 | 1.688 | 0.01833 | -0.1 | 92.132
11 | 1.722 | 0.01902 | -0.1 | 90.531
11.5 | 1.751 | 0.0201 | -0.1 | 87.113
12 | 1.775 | 0.02119 | -0.101 | 83.794
12.5 | 1.795 | 0.02216 | -0.101 | 81.003
13 | 1.811 | 0.02346 | -0.101 | 77.208
13.5 | 1.819 | 0.0248 | -0.102 | 73.361
14 | 1.821 | 0.02634 | -0.102 | 69.12
14.5 | 1.817 | 0.02787 | -0.102 | 65.2
15 | 1.807 | 0.02969 | -0.102 | 60.873
15.5 | 1.793 | 0.03149 | -0.103 | 56.92
16 | 1.772 | 0.03347 | -0.103 | 52.949
16.5 | 1.747 | 0.03568 | -0.103 | 48.957
17 | 1.714 | 0.03774 | -0.103 | 45.42
17.5 | 1.673 | 0.04033 | -0.104 | 41.481
18 | 1.629 | 0.04265 | -0.104 | 38.189
18.5 | 1.58 | 0.04555 | -0.104 | 34.693
19 | 1.529 | 0.04881 | -0.104 | 31.318

## 116. Re 12M Mach 0.10 (2)
BIGFOIL.COM POLAR EXPORT
NACA63-717 a=0.5
NACA63-717 a=0.5 |  |  |  | Cl Max: | 1.7776 | at alpha= | 20 | deg
XFOIL ncrit=9 |  |  |  | L/D Max: | 205.427 | at alpha= | 4 | deg
Re: | 12000000 |  |  | Cd Min: | 0.08243 | at alpha= | 20 | deg
Mach: | 0.1 |  |  | Cl=0 at alpha= | -4.6192 | deg
|  |  |  | @ Cl=0.1, Cd= | 0.005532
|  |  |  | @ Cl=0.4, Cd= | 0.0048608
|  |  |  | @ Cl=0.6, Cd= | 0.0043287
alpha (deg) | Cl | Cd | Cm | Cl/Cd
-20 | -1.258 | 0.05074 | -0.0926 | -24.7931
-19.5 | -1.3088 | 0.03957 | -0.099 | -33.0756
-19 | -1.3166 | 0.03349 | -0.1019 | -39.3132
-18.5 | -1.3334 | 0.02717 | -0.1041 | -49.0762
-18 | -1.3328 | 0.02337 | -0.1039 | -57.0304
-17.5 | -1.3279 | 0.02077 | -0.1016 | -63.9336
-17 | -1.3369 | 0.01882 | -0.0948 | -71.0361
-16.5 | -1.3052 | 0.01767 | -0.0923 | -73.8653
-16 | -1.2694 | 0.0164 | -0.0902 | -77.4024
-15.5 | -1.2274 | 0.01532 | -0.0888 | -80.1175
-15 | -1.1812 | 0.01441 | -0.0877 | -81.9709
-14.5 | -1.1322 | 0.01362 | -0.087 | -83.1278
-14 | -1.0811 | 0.01289 | -0.0864 | -83.8712
-13.5 | -1.0287 | 0.01224 | -0.0861 | -84.0441
-13 | -0.975 | 0.01165 | -0.0858 | -83.691
-12.5 | -0.9203 | 0.01111 | -0.0857 | -82.8353
-11 | -0.7523 | 0.00963 | -0.0859 | -78.1205
-10.5 | -0.6953 | 0.00919 | -0.0861 | -75.6583
-10 | -0.6379 | 0.00876 | -0.0864 | -72.8196
-9.5 | -0.58 | 0.00835 | -0.0867 | -69.4611
-9 | -0.5217 | 0.00798 | -0.0871 | -65.3759
-8.5 | -0.4632 | 0.00763 | -0.0876 | -60.7077
-8 | -0.4059 | 0.007 | -0.088 | -57.9857
-7.5 | -0.3463 | 0.00676 | -0.0886 | -51.2278
-7 | -0.2866 | 0.00654 | -0.0892 | -43.8226
-6.5 | -0.2266 | 0.00636 | -0.0899 | -35.6289
-6 | -0.1665 | 0.00616 | -0.0907 | -27.0292
-5.5 | -0.1062 | 0.00599 | -0.0915 | -17.7295
-5 | -0.046 | 0.00584 | -0.0923 | -7.8767
-4.5 | 0.0144 | 0.00571 | -0.0931 | 2.5219
-4 | 0.0749 | 0.00559 | -0.094 | 13.3989
-3.5 | 0.1355 | 0.00545 | -0.0949 | 24.8624
-3 | 0.196 | 0.00535 | -0.0958 | 36.6355
-2.5 | 0.2564 | 0.00523 | -0.0967 | 49.0249
-2 | 0.3168 | 0.00505 | -0.0976 | 62.7327
-1.5 | 0.3772 | 0.00491 | -0.0986 | 76.8228
-1 | 0.4374 | 0.00478 | -0.0996 | 91.5063
-0.5 | 0.4977 | 0.00462 | -0.1006 | 107.7273
0 | 0.5576 | 0.00447 | -0.1017 | 124.7427
0.5 | 0.6176 | 0.00427 | -0.1027 | 144.637
1 | 0.6776 | 0.00431 | -0.1037 | 157.2158
1.5 | 0.7373 | 0.00439 | -0.1047 | 167.9499
2 | 0.7973 | 0.00444 | -0.1057 | 179.5721
2.5 | 0.8571 | 0.00452 | -0.1067 | 189.6239
3 | 0.9163 | 0.00466 | -0.1076 | 196.6309
3.5 | 0.9751 | 0.00483 | -0.1085 | 201.8841
4 | 1.0333 | 0.00503 | -0.1092 | 205.4274
4.5 | 1.0899 | 0.00533 | -0.1098 | 204.4841
5 | 1.1466 | 0.00561 | -0.1104 | 204.385
5.5 | 1.2016 | 0.00596 | -0.1108 | 201.6107
6 | 1.2533 | 0.00645 | -0.1107 | 194.3101
6.5 | 1.2943 | 0.00747 | -0.1089 | 173.2664
7 | 1.3324 | 0.00842 | -0.1065 | 158.2423
7.5 | 1.3738 | 0.00901 | -0.1046 | 152.475
8 | 1.4037 | 0.00975 | -0.1007 | 143.9692
8.5 | 1.4042 | 0.01047 | -0.0913 | 134.1165
9 | 1.4292 | 0.01169 | -0.0877 | 122.2583
9.5 | 1.4436 | 0.01343 | -0.0828 | 107.4907
10 | 1.463 | 0.01521 | -0.0791 | 96.1867
10.5 | 1.4796 | 0.0173 | -0.0754 | 85.526
11 | 1.4954 | 0.01962 | -0.0721 | 76.2181
11.5 | 1.5183 | 0.02165 | -0.0697 | 70.1293
12 | 1.5393 | 0.0239 | -0.0674 | 64.4059
12.5 | 1.561 | 0.02629 | -0.0654 | 59.3762
13 | 1.5826 | 0.02878 | -0.0637 | 54.9896
13.5 | 1.605 | 0.03134 | -0.0622 | 51.2125
14 | 1.6228 | 0.03424 | -0.0604 | 47.3949
14.5 | 1.6413 | 0.03716 | -0.0589 | 44.1685
15 | 1.6574 | 0.04031 | -0.0573 | 41.1163
15.5 | 1.675 | 0.04346 | -0.056 | 38.5412
16 | 1.6934 | 0.04656 | -0.0549 | 36.3703
16.5 | 1.7058 | 0.0504 | -0.0539 | 33.8452
17 | 1.7192 | 0.05429 | -0.0532 | 31.667
17.5 | 1.7307 | 0.05846 | -0.0526 | 29.6049
18 | 1.7427 | 0.06272 | -0.0523 | 27.7854
18.5 | 1.7563 | 0.06688 | -0.0522 | 26.2605
19 | 1.7656 | 0.07167 | -0.0524 | 24.6351
19.5 | 1.7708 | 0.0771 | -0.0528 | 22.9676
20 | 1.7776 | 0.08243 | -0.0535 | 21.565

## 117. Re 12M Mach 0.25 (1)
BIGFOIL.COM POLAR EXPORT
NACA63-717 a=0.5
NACA63-717 a=0.5 |  |  |  | Cl Max: | 1.792 | at alpha= | 13 | deg
JavaFoil+Calcfoil stall+Eppler ext transition |  |  |  | L/D Max: | 144.232 | at alpha= | 3.5 | deg
Re: | 12000000 |  |  | Cd Min: | 0.00472 | at alpha= | -4.5 | deg
Mach: | 0.25 |  |  | Cl=0 at alpha= | -4.5703 | deg
|  |  |  | @ Cl=0.1, Cd= | 0.0055031
|  |  |  | @ Cl=0.4, Cd= | 0.0054402
|  |  |  | @ Cl=0.6, Cd= | 0.0058
alpha (deg) | Cl | Cd | Cm | Cl/Cd
-16 | -0.41 | 0.11317 | -0.043 | -3.621
-15.5 | -0.447 | 0.10655 | -0.044 | -4.191
-15 | -0.479 | 0.09967 | -0.045 | -4.808
-14.5 | -0.507 | 0.09282 | -0.047 | -5.463
-14 | -0.53 | 0.08549 | -0.049 | -6.202
-13.5 | -0.546 | 0.08112 | -0.049 | -6.732
-13 | -0.558 | 0.07474 | -0.051 | -7.462
-12.5 | -0.573 | 0.05942 | -0.058 | -9.645
-12 | -0.575 | 0.05249 | -0.06 | -10.959
-11.5 | -0.592 | 0.03238 | -0.069 | -18.299
-11 | -0.597 | 0.02102 | -0.074 | -28.376
-10.5 | -0.595 | 0.01322 | -0.078 | -45.018
-10 | -0.579 | 0.00999 | -0.081 | -57.903
-9.5 | -0.554 | 0.00572 | -0.083 | -96.694
-9 | -0.511 | 0.0056 | -0.084 | -91.224
-8.5 | -0.463 | 0.00544 | -0.085 | -85.177
-8 | -0.412 | 0.00532 | -0.085 | -77.389
-7.5 | -0.357 | 0.00523 | -0.086 | -68.286
-7 | -0.3 | 0.00515 | -0.086 | -58.219
-6.5 | -0.241 | 0.00485 | -0.087 | -49.599
-6 | -0.179 | 0.00485 | -0.087 | -36.99
-5.5 | -0.117 | 0.00482 | -0.088 | -24.369
-5 | -0.055 | 0.00478 | -0.089 | -11.444
-4.5 | 0.009 | 0.00472 | -0.089 | 1.804
-4 | 0.072 | 0.00549 | -0.09 | 13.14
-3.5 | 0.136 | 0.00552 | -0.09 | 24.604
-3 | 0.2 | 0.00551 | -0.091 | 36.268
-2.5 | 0.264 | 0.00552 | -0.091 | 47.778
-2 | 0.329 | 0.00543 | -0.092 | 60.548
-1.5 | 0.393 | 0.00545 | -0.093 | 72.12
-1 | 0.457 | 0.00536 | -0.093 | 85.189
-0.5 | 0.521 | 0.00535 | -0.094 | 97.362
0 | 0.584 | 0.00579 | -0.094 | 100.898
0.5 | 0.648 | 0.00583 | -0.095 | 111.232
1 | 0.712 | 0.00592 | -0.096 | 120.304
1.5 | 0.776 | 0.006 | -0.096 | 129.235
2 | 0.839 | 0.00623 | -0.097 | 134.801
2.5 | 0.903 | 0.00651 | -0.097 | 138.666
3 | 0.966 | 0.00676 | -0.098 | 142.963
3.5 | 1.021 | 0.00708 | -0.098 | 144.232
4 | 1.071 | 0.00756 | -0.098 | 141.635
4.5 | 1.128 | 0.00818 | -0.098 | 137.891
5 | 1.186 | 0.00869 | -0.098 | 136.405
5.5 | 1.243 | 0.00928 | -0.099 | 133.994
6 | 1.3 | 0.00991 | -0.099 | 131.184
6.5 | 1.354 | 0.01085 | -0.099 | 124.876
7 | 1.408 | 0.01181 | -0.1 | 119.229
7.5 | 1.458 | 0.01288 | -0.1 | 113.209
8 | 1.508 | 0.0139 | -0.1 | 108.457
8.5 | 1.556 | 0.01472 | -0.101 | 105.708
9 | 1.599 | 0.01675 | -0.101 | 95.467
9.5 | 1.64 | 0.0177 | -0.101 | 92.664
10 | 1.678 | 0.01878 | -0.102 | 89.374
10.5 | 1.713 | 0.01987 | -0.102 | 86.19
11 | 1.742 | 0.0207 | -0.102 | 84.132
11.5 | 1.764 | 0.02199 | -0.103 | 80.217
12 | 1.78 | 0.02327 | -0.103 | 76.486
12.5 | 1.789 | 0.02458 | -0.103 | 72.8
13 | 1.792 | 0.02619 | -0.104 | 68.426
13.5 | 1.784 | 0.0278 | -0.104 | 64.175
14 | 1.765 | 0.02955 | -0.104 | 59.74
14.5 | 1.737 | 0.03164 | -0.104 | 54.92
15 | 1.7 | 0.03393 | -0.105 | 50.1
15.5 | 1.653 | 0.03651 | -0.105 | 45.278
16 | 1.598 | 0.03928 | -0.105 | 40.682
16.5 | 1.534 | 0.0422 | -0.105 | 36.354
17 | 1.457 | 0.04517 | -0.105 | 32.269
17.5 | 1.368 | 0.04889 | -0.105 | 27.973
18 | 1.27 | 0.05324 | -0.105 | 23.854

## 118. Re 12M Mach 0.25 (2)
BIGFOIL.COM POLAR EXPORT
NACA63-717 a=0.5
NACA63-717 a=0.5 |  |  |  | Cl Max: | 1.7481 | at alpha= | 20 | deg
XFOIL ncrit=9 |  |  |  | L/D Max: | 210.471 | at alpha= | 4 | deg
Re: | 12000000 |  |  | Cd Min: | 0.18347 | at alpha= | -20 | deg
Mach: | 0.25 |  |  | Cl=0 at alpha= | -4.619 | deg
|  |  |  | @ Cl=0.1, Cd= | 0.0055846
|  |  |  | @ Cl=0.4, Cd= | 0.0049506
|  |  |  | @ Cl=0.6, Cd= | 0.004456
alpha (deg) | Cl | Cd | Cm | Cl/Cd
-20 | -0.5529 | 0.18347 | -0.0095 | -3.0136
-19.5 | -0.5445 | 0.17482 | -0.0152 | -3.1146
-19 | -0.5458 | 0.16382 | -0.0221 | -3.3317
-18.5 | -0.5684 | 0.14851 | -0.0317 | -3.8274
-18 | -1.015 | 0.06631 | -0.0912 | -15.3069
-17.5 | -1.0858 | 0.05063 | -0.1027 | -21.4458
-17 | -1.1357 | 0.03939 | -0.11 | -28.8322
-16.5 | -1.1552 | 0.03186 | -0.114 | -36.2586
-16 | -1.1752 | 0.02535 | -0.1162 | -46.359
-15.5 | -1.1906 | 0.0211 | -0.114 | -56.4265
-15 | -1.1971 | 0.01897 | -0.107 | -63.1049
-14.5 | -1.1659 | 0.0172 | -0.1035 | -67.7849
-14 | -1.1241 | 0.01569 | -0.1009 | -71.6444
-13.5 | -1.0755 | 0.01446 | -0.0989 | -74.3776
-13 | -1.023 | 0.01337 | -0.0972 | -76.5146
-12.5 | -0.9675 | 0.01245 | -0.096 | -77.7108
-12 | -0.9101 | 0.01167 | -0.0949 | -77.9863
-11.5 | -0.8512 | 0.01097 | -0.0941 | -77.5934
-11 | -0.7914 | 0.01036 | -0.0935 | -76.39
-10.5 | -0.7307 | 0.00984 | -0.0931 | -74.2581
-10 | -0.6698 | 0.00931 | -0.0928 | -71.9441
-9.5 | -0.6087 | 0.00881 | -0.0926 | -69.0919
-9 | -0.5471 | 0.00837 | -0.0926 | -65.3644
-8.5 | -0.4852 | 0.00796 | -0.0926 | -60.9548
-8 | -0.423 | 0.00759 | -0.0928 | -55.7312
-7.5 | -0.3626 | 0.00694 | -0.0929 | -52.2478
-7 | -0.2998 | 0.00669 | -0.0933 | -44.8132
-6.5 | -0.2369 | 0.00648 | -0.0938 | -36.5586
-6 | -0.1739 | 0.00626 | -0.0944 | -27.7796
-5.5 | -0.1109 | 0.00608 | -0.095 | -18.2401
-5 | -0.048 | 0.00592 | -0.0957 | -8.1081
-4.5 | 0.015 | 0.00579 | -0.0965 | 2.5907
-4 | 0.078 | 0.00563 | -0.0973 | 13.8544
-3.5 | 0.141 | 0.0055 | -0.0982 | 25.6364
-3 | 0.2038 | 0.0054 | -0.099 | 37.7407
-2.5 | 0.2667 | 0.00529 | -0.1 | 50.4159
-2 | 0.3294 | 0.00511 | -0.1009 | 64.4618
-1.5 | 0.3919 | 0.00497 | -0.1019 | 78.8531
-1 | 0.4545 | 0.00482 | -0.103 | 94.2946
-0.5 | 0.5169 | 0.00468 | -0.104 | 110.4487
0 | 0.5791 | 0.00452 | -0.1051 | 128.1195
0.5 | 0.6411 | 0.00433 | -0.1062 | 148.06
1 | 0.7036 | 0.00435 | -0.1072 | 161.7471
1.5 | 0.7657 | 0.00444 | -0.1082 | 172.455
2 | 0.8278 | 0.00451 | -0.1092 | 183.5477
2.5 | 0.89 | 0.00459 | -0.1102 | 193.8998
3 | 0.9516 | 0.00472 | -0.1111 | 201.6102
3.5 | 1.0128 | 0.00489 | -0.112 | 207.1166
4 | 1.0734 | 0.0051 | -0.1127 | 210.4706
4.5 | 1.1326 | 0.00539 | -0.1133 | 210.1299
5 | 1.191 | 0.00572 | -0.1136 | 208.2168
5.5 | 1.2478 | 0.0061 | -0.1138 | 204.5574
6 | 1.3016 | 0.00658 | -0.1135 | 197.8116
6.5 | 1.343 | 0.00756 | -0.1112 | 177.6455
7 | 1.372 | 0.00877 | -0.1068 | 156.4424
8 | 1.4019 | 0.01067 | -0.093 | 131.3871
9 | 1.436 | 0.01379 | -0.0829 | 104.1334
9.5 | 1.4509 | 0.01601 | -0.0785 | 90.6246
10 | 1.4688 | 0.0183 | -0.0748 | 80.2623
10.5 | 1.4811 | 0.02108 | -0.071 | 70.2609
11 | 1.4944 | 0.02406 | -0.0678 | 62.1114
11.5 | 1.5171 | 0.0267 | -0.0658 | 56.8202
12 | 1.5399 | 0.02949 | -0.064 | 52.2177
12.5 | 1.5779 | 0.03263 | -0.0655 | 48.3573
13 | 1.5935 | 0.03572 | -0.0629 | 44.6109
13.5 | 1.5977 | 0.03848 | -0.0577 | 41.5203
14 | 1.6127 | 0.04189 | -0.0556 | 38.4984
14.5 | 1.6296 | 0.04533 | -0.0539 | 35.9497
15 | 1.6481 | 0.04875 | -0.0525 | 33.8072
15.5 | 1.6642 | 0.05259 | -0.0513 | 31.6448
16 | 1.6768 | 0.0569 | -0.0504 | 29.4692
16.5 | 1.6905 | 0.06125 | -0.0497 | 27.6
17 | 1.7018 | 0.06602 | -0.0492 | 25.777
17.5 | 1.7153 | 0.07064 | -0.049 | 24.2823
18 | 1.7265 | 0.0757 | -0.0491 | 22.8071
18.5 | 1.7324 | 0.08152 | -0.0495 | 21.2512
19 | 1.7408 | 0.08721 | -0.0503 | 19.961
19.5 | 1.7466 | 0.09335 | -0.0513 | 18.7102
20 | 1.7481 | 0.10014 | -0.0528 | 17.4566

## 119. Re 12M Mach 0.50 (1)
BIGFOIL.COM POLAR EXPORT
NACA63-717 a=0.5
NACA63-717 a=0.5 |  |  |  | Cl Max: | 1.717 | at alpha= | 9.5 | deg
JavaFoil+Calcfoil stall+Eppler ext transition |  |  |  | L/D Max: | 135.02 | at alpha= | 3 | deg
Re: | 12000000 |  |  | Cd Min: | 0.00483 | at alpha= | -4.5 | deg
Mach: | 0.5 |  |  | Cl=0 at alpha= | -4.5643 | deg
|  |  |  | @ Cl=0.1, Cd= | 0.0057285
|  |  |  | @ Cl=0.4, Cd= | 0.0057815
|  |  |  | @ Cl=0.6, Cd= | 0.0058279
alpha (deg) | Cl | Cd | Cm | Cl/Cd
-20 | -0.895 | 0.15493 | -0.051 | -5.778
-19.5 | -0.865 | 0.14981 | -0.05 | -5.772
-19 | -0.835 | 0.14886 | -0.05 | -5.611
-18.5 | -0.806 | 0.1416 | -0.049 | -5.689
-18 | -0.779 | 0.13339 | -0.05 | -5.837
-17.5 | -0.751 | 0.12335 | -0.052 | -6.092
-17 | -0.721 | 0.11944 | -0.051 | -6.035
-16.5 | -0.69 | 0.11522 | -0.049 | -5.989
-16 | -0.661 | 0.10989 | -0.049 | -6.015
-15.5 | -0.633 | 0.10276 | -0.05 | -6.157
-15 | -0.604 | 0.10639 | -0.05 | -5.674
-14.5 | -0.575 | 0.09843 | -0.05 | -5.839
-14 | -0.547 | 0.0914 | -0.051 | -5.983
-13.5 | -0.521 | 0.08206 | -0.054 | -6.344
-13 | -0.499 | 0.06848 | -0.061 | -7.293
-12.5 | -0.488 | 0.04751 | -0.071 | -10.273
-12 | -0.428 | 0.08167 | -0.047 | -5.241
-11.5 | -0.401 | 0.0732 | -0.05 | -5.472
-11 | -0.375 | 0.0637 | -0.056 | -5.89
-10.5 | -0.352 | 0.05291 | -0.064 | -6.653
-10 | -0.312 | 0.0691 | -0.045 | -4.516
-9.5 | -0.283 | 0.06766 | -0.045 | -4.187
-9 | -0.255 | 0.06071 | -0.047 | -4.199
-8.5 | -0.229 | 0.05043 | -0.057 | -4.536
-8 | -0.341 | 0.02395 | -0.081 | -14.234
-7.5 | -0.358 | 0.00922 | -0.094 | -38.82
-7 | -0.319 | 0.00553 | -0.096 | -57.769
-6.5 | -0.261 | 0.00542 | -0.097 | -48.26
-6 | -0.197 | 0.00504 | -0.098 | -38.996
-5.5 | -0.13 | 0.00498 | -0.098 | -26.007
-5 | -0.061 | 0.00491 | -0.099 | -12.349
-4.5 | 0.009 | 0.00483 | -0.1 | 1.958
-4 | 0.08 | 0.00572 | -0.1 | 14.036
-3.5 | 0.151 | 0.00575 | -0.101 | 26.326
-3 | 0.223 | 0.00576 | -0.102 | 38.728
-2.5 | 0.295 | 0.00579 | -0.102 | 50.939
-2 | 0.368 | 0.00575 | -0.103 | 63.906
-1.5 | 0.439 | 0.00582 | -0.104 | 75.423
-1 | 0.511 | 0.0058 | -0.104 | 88.038
-0.5 | 0.582 | 0.0058 | -0.105 | 100.437
0 | 0.653 | 0.00591 | -0.106 | 110.529
0.5 | 0.725 | 0.00641 | -0.106 | 113.049
1 | 0.788 | 0.00669 | -0.106 | 117.902
1.5 | 0.857 | 0.00689 | -0.106 | 124.371
2 | 0.924 | 0.00721 | -0.107 | 128.195
2.5 | 0.992 | 0.00753 | -0.107 | 131.683
3 | 1.059 | 0.00785 | -0.107 | 135.02
3.5 | 1.126 | 0.00839 | -0.108 | 134.165
4 | 1.177 | 0.00917 | -0.108 | 128.423
4.5 | 1.24 | 0.01005 | -0.108 | 123.434
5 | 1.303 | 0.01087 | -0.109 | 119.877
5.5 | 1.365 | 0.01179 | -0.109 | 115.851
6 | 1.427 | 0.01282 | -0.109 | 111.325
6.5 | 1.485 | 0.01435 | -0.109 | 103.498
7 | 1.541 | 0.01598 | -0.11 | 96.412
7.5 | 1.59 | 0.01763 | -0.11 | 90.193
8 | 1.636 | 0.01895 | -0.111 | 86.361
8.5 | 1.674 | 0.02199 | -0.111 | 76.112
9 | 1.704 | 0.02374 | -0.111 | 71.769
9.5 | 1.717 | 0.02564 | -0.111 | 66.982
10 | 1.71 | 0.02773 | -0.112 | 61.658
10.5 | 1.666 | 0.03022 | -0.112 | 55.124
11 | 1.518 | 0.03337 | -0.112 | 45.482
11.5 | 1.043 | 0.03808 | -0.112 | 27.376
12 | 1.072 | 0.03949 | -0.113 | 27.151
12.5 | 1.097 | 0.04529 | -0.112 | 24.224
13 | 1.129 | 0.04479 | -0.113 | 25.203
13.5 | 1.154 | 0.05079 | -0.113 | 22.715
14 | 1.184 | 0.05109 | -0.113 | 23.178
14.5 | 1.209 | 0.05624 | -0.113 | 21.5

## 120. Re 12M Mach 0.50 (2)
BIGFOIL.COM POLAR EXPORT
NACA63-717 a=0.5
NACA63-717 a=0.5 |  |  |  | Cl Max: | 1.6592 | at alpha= | 17 | deg
XFOIL ncrit=9 |  |  |  | L/D Max: | 227.449 | at alpha= | 4.5 | deg
Re: | 12000000 |  |  | Cd Min: | 0.1895 | at alpha= | 20 | deg
Mach: | 0.5 |  |  | Cl=0 at alpha= | -99 | deg
|  |  |  | @ Cl=0.1, Cd= | 0.0048
|  |  |  | @ Cl=0.4, Cd= | 0.0048
|  |  |  | @ Cl=0.6, Cd= | 0.0048
alpha (deg) | Cl | Cd | Cm | Cl/Cd
0 | 0.678 | 0.0048 | -0.1205 | 141.25
0.5 | 0.7503 | 0.00461 | -0.1217 | 162.7549
1 | 0.8231 | 0.00468 | -0.1229 | 175.8761
1.5 | 0.8962 | 0.00474 | -0.124 | 189.0717
2 | 0.969 | 0.00483 | -0.125 | 200.6211
2.5 | 1.0412 | 0.005 | -0.1259 | 208.24
3 | 1.1143 | 0.00513 | -0.1267 | 217.2125
3.5 | 1.1865 | 0.00533 | -0.1273 | 222.6079
4 | 1.2584 | 0.00554 | -0.1278 | 227.148
4.5 | 1.3283 | 0.00584 | -0.1277 | 227.4486
5 | 1.3952 | 0.00624 | -0.1271 | 223.5897
5.5 | 1.457 | 0.00677 | -0.1254 | 215.2142
6 | 1.508 | 0.00748 | -0.122 | 201.6043
6.5 | 1.5109 | 0.00873 | -0.111 | 173.0699
7 | 1.5081 | 0.01099 | -0.1012 | 137.2247
8 | 1.4715 | 0.01846 | -0.0823 | 79.7129
9 | 1.4817 | 0.02726 | -0.0748 | 54.3544
9.5 | 1.4962 | 0.03133 | -0.0715 | 47.7561
10 | 1.4961 | 0.03579 | -0.0665 | 41.8022
10.5 | 1.4973 | 0.0397 | -0.0608 | 37.7154
11 | 1.4912 | 0.04499 | -0.0565 | 33.1451
11.5 | 1.4919 | 0.05037 | -0.0534 | 29.6188
12 | 1.5056 | 0.05513 | -0.0511 | 27.31
12.5 | 1.5239 | 0.0598 | -0.0493 | 25.4833
13 | 1.5435 | 0.0646 | -0.0479 | 23.8932
13.5 | 1.5625 | 0.06971 | -0.0467 | 22.4143
14 | 1.5797 | 0.07519 | -0.0459 | 21.0094
14.5 | 1.5984 | 0.08079 | -0.0454 | 19.7846
15 | 1.6134 | 0.08692 | -0.0452 | 18.5619
15.5 | 1.6299 | 0.09318 | -0.0453 | 17.492
16 | 1.6434 | 0.09992 | -0.0459 | 16.4472
16.5 | 1.6545 | 0.1072 | -0.0468 | 15.4338
17 | 1.6592 | 0.11541 | -0.0485 | 14.3766
17.5 | 1.65 | 0.12545 | -0.0516 | 13.1527
18 | 1.6281 | 0.13729 | -0.0565 | 11.8588
18.5 | 1.601 | 0.14999 | -0.0628 | 10.674
19 | 1.5739 | 0.16312 | -0.0701 | 9.6487
19.5 | 1.549 | 0.17623 | -0.0782 | 8.7896
20 | 1.5252 | 0.1895 | -0.087 | 8.0485

## 121. Re 14M Mach 0.00 (1)
BIGFOIL.COM POLAR EXPORT
NACA63-717 a=0.5
NACA63-717 a=0.5 |  |  |  | Cl Max: | 1.829 | at alpha= | 14 | deg
JavaFoil+Calcfoil stall+Eppler ext transition |  |  |  | L/D Max: | 142.701 | at alpha= | 3 | deg
Re: | 14000000 |  |  | Cd Min: | 0.00457 | at alpha= | -3.5 | deg
Mach: | 0 |  |  | Cl=0 at alpha= | -4.5656 | deg
|  |  |  | @ Cl=0.1, Cd= | 0.0045803
|  |  |  | @ Cl=0.4, Cd= | 0.0053703
|  |  |  | @ Cl=0.6, Cd= | 0.0057255
alpha (deg) | Cl | Cd | Cm | Cl/Cd
-17.5 | -0.649 | 0.11432 | -0.046 | -5.68
-17 | -0.657 | 0.11013 | -0.046 | -5.969
-16.5 | -0.668 | 0.10022 | -0.048 | -6.663
-16 | -0.674 | 0.09301 | -0.049 | -7.252
-15.5 | -0.679 | 0.08631 | -0.051 | -7.867
-15 | -0.685 | 0.07643 | -0.054 | -8.96
-14.5 | -0.689 | 0.06635 | -0.056 | -10.385
-14 | -0.7 | 0.05058 | -0.061 | -13.833
-13.5 | -0.704 | 0.03911 | -0.065 | -18
-13 | -0.692 | 0.03616 | -0.065 | -19.139
-12.5 | -0.706 | 0.02031 | -0.071 | -34.741
-12 | -0.697 | 0.0154 | -0.074 | -45.239
-11.5 | -0.685 | 0.01151 | -0.076 | -59.508
-11 | -0.662 | 0.01022 | -0.078 | -64.814
-10.5 | -0.638 | 0.00568 | -0.08 | -112.338
-10 | -0.597 | 0.00552 | -0.08 | -108.143
-9.5 | -0.554 | 0.00539 | -0.081 | -102.643
-9 | -0.506 | 0.00537 | -0.081 | -94.351
-8.5 | -0.456 | 0.00523 | -0.082 | -87.276
-8 | -0.404 | 0.00515 | -0.082 | -78.457
-7.5 | -0.349 | 0.00507 | -0.083 | -68.902
-7 | -0.292 | 0.00479 | -0.083 | -61.088
-6.5 | -0.234 | 0.00475 | -0.084 | -49.256
-6 | -0.174 | 0.00472 | -0.085 | -36.916
-5.5 | -0.114 | 0.00469 | -0.085 | -24.317
-5 | -0.053 | 0.00466 | -0.086 | -11.381
-4.5 | 0.008 | 0.00463 | -0.086 | 1.783
-4 | 0.07 | 0.00459 | -0.087 | 15.209
-3.5 | 0.132 | 0.00457 | -0.087 | 28.826
-3 | 0.194 | 0.00539 | -0.088 | 35.927
-2.5 | 0.256 | 0.00542 | -0.089 | 47.166
-2 | 0.318 | 0.00537 | -0.089 | 59.288
-1.5 | 0.38 | 0.00538 | -0.09 | 70.641
-1 | 0.442 | 0.00535 | -0.09 | 82.68
-0.5 | 0.504 | 0.00532 | -0.091 | 94.76
0 | 0.566 | 0.00572 | -0.091 | 99.02
0.5 | 0.628 | 0.00573 | -0.092 | 109.551
1 | 0.689 | 0.00579 | -0.093 | 119.038
1.5 | 0.751 | 0.00593 | -0.093 | 126.727
2 | 0.813 | 0.00608 | -0.094 | 133.741
2.5 | 0.874 | 0.00629 | -0.094 | 138.882
3 | 0.936 | 0.00656 | -0.095 | 142.701
3.5 | 0.997 | 0.00705 | -0.095 | 141.522
4 | 1.042 | 0.00746 | -0.095 | 139.605
4.5 | 1.098 | 0.00787 | -0.095 | 139.5
5 | 1.154 | 0.0083 | -0.096 | 139.03
5.5 | 1.21 | 0.00879 | -0.096 | 137.675
6 | 1.265 | 0.00947 | -0.096 | 133.613
6.5 | 1.318 | 0.01023 | -0.097 | 128.899
7 | 1.371 | 0.01105 | -0.097 | 124.136
7.5 | 1.422 | 0.01185 | -0.097 | 119.931
8 | 1.471 | 0.01259 | -0.098 | 116.817
8.5 | 1.519 | 0.01332 | -0.098 | 114.095
9 | 1.563 | 0.01498 | -0.098 | 104.373
9.5 | 1.606 | 0.01577 | -0.099 | 101.843
10 | 1.647 | 0.01667 | -0.099 | 98.786
10.5 | 1.685 | 0.01758 | -0.099 | 95.858
11 | 1.72 | 0.0185 | -0.1 | 92.973
11.5 | 1.749 | 0.01924 | -0.1 | 90.928
12 | 1.775 | 0.02031 | -0.1 | 87.396
12.5 | 1.796 | 0.0214 | -0.101 | 83.943
13 | 1.814 | 0.02251 | -0.101 | 80.569
13.5 | 1.824 | 0.0237 | -0.101 | 76.99
14 | 1.829 | 0.02508 | -0.102 | 72.933
14.5 | 1.828 | 0.0266 | -0.102 | 68.697
15 | 1.821 | 0.02819 | -0.102 | 64.609
15.5 | 1.81 | 0.03004 | -0.102 | 60.257
16 | 1.795 | 0.03173 | -0.103 | 56.557
16.5 | 1.774 | 0.03382 | -0.103 | 52.445
17 | 1.746 | 0.03603 | -0.103 | 48.454
17.5 | 1.711 | 0.03811 | -0.103 | 44.881
18 | 1.671 | 0.04045 | -0.104 | 41.32
18.5 | 1.629 | 0.04323 | -0.104 | 37.677
19 | 1.584 | 0.04589 | -0.104 | 34.512

## 122. Re 14M Mach 0.00 (2)
BIGFOIL.COM POLAR EXPORT
NACA63-717 a=0.5
NACA63-717 a=0.5 |  |  |  | Cl Max: | 1.7977 | at alpha= | 20 | deg
XFOIL ncrit=9 |  |  |  | L/D Max: | 203.897 | at alpha= | 4 | deg
Re: | 14000000 |  |  | Cd Min: | 0.07732 | at alpha= | 20 | deg
Mach: | 0 |  |  | Cl=0 at alpha= | -4.6173 | deg
|  |  |  | @ Cl=0.1, Cd= | 0.0053828
|  |  |  | @ Cl=0.4, Cd= | 0.0047806
|  |  |  | @ Cl=0.6, Cd= | 0.0042983
alpha (deg) | Cl | Cd | Cm | Cl/Cd
-20 | -1.3424 | 0.03906 | -0.0968 | -34.3676
-19.5 | -1.3707 | 0.03115 | -0.1004 | -44.0032
-19 | -1.3683 | 0.02682 | -0.1016 | -51.0179
-18.5 | -1.3763 | 0.02261 | -0.101 | -60.8713
-18 | -1.3727 | 0.02017 | -0.0983 | -68.0565
-17.5 | -1.3716 | 0.01872 | -0.0923 | -73.2692
-17 | -1.3472 | 0.01732 | -0.0892 | -77.7829
-16.5 | -1.3084 | 0.01635 | -0.0876 | -80.0245
-16 | -1.2691 | 0.01518 | -0.0861 | -83.6034
-15.5 | -1.2247 | 0.01423 | -0.0852 | -86.0647
-15 | -1.1767 | 0.01347 | -0.0845 | -87.3571
-14.5 | -1.1267 | 0.01278 | -0.0841 | -88.1612
-14 | -1.0751 | 0.01217 | -0.0839 | -88.3402
-13.5 | -1.0225 | 0.0116 | -0.0837 | -88.1466
-13 | -0.9688 | 0.01106 | -0.0837 | -87.5949
-12.5 | -0.9143 | 0.01058 | -0.0838 | -86.4178
-12 | -0.8592 | 0.01011 | -0.0839 | -84.9852
-10.5 | -0.6905 | 0.00887 | -0.0848 | -77.8467
-10 | -0.6334 | 0.00847 | -0.0852 | -74.7816
-9.5 | -0.576 | 0.00809 | -0.0856 | -71.199
-9 | -0.5183 | 0.00774 | -0.0861 | -66.9638
-8.5 | -0.46 | 0.00741 | -0.0866 | -62.0783
-8 | -0.4032 | 0.00679 | -0.0871 | -59.3814
-7.5 | -0.344 | 0.00658 | -0.0878 | -52.2796
-7 | -0.2849 | 0.00636 | -0.0885 | -44.7956
-6.5 | -0.2252 | 0.00618 | -0.0892 | -36.4401
-6 | -0.1656 | 0.00599 | -0.09 | -27.6461
-5.5 | -0.1058 | 0.00585 | -0.0908 | -18.0855
-5 | -0.046 | 0.0057 | -0.0916 | -8.0702
-4.5 | 0.0141 | 0.00556 | -0.0925 | 2.536
-4 | 0.0742 | 0.00543 | -0.0934 | 13.6648
-3.5 | 0.1343 | 0.00532 | -0.0943 | 25.2444
-3 | 0.1944 | 0.00523 | -0.0952 | 37.1702
-2.5 | 0.2546 | 0.00511 | -0.0961 | 49.8239
-2 | 0.3146 | 0.00495 | -0.0971 | 63.5556
-1.5 | 0.3745 | 0.00484 | -0.098 | 77.376
-1 | 0.4346 | 0.0047 | -0.099 | 92.4681
-0.5 | 0.4943 | 0.00459 | -0.1 | 107.6906
0 | 0.5542 | 0.00443 | -0.1011 | 125.1016
0.5 | 0.6133 | 0.00426 | -0.1021 | 143.9671
1 | 0.6728 | 0.00429 | -0.1031 | 156.8298
1.5 | 0.7326 | 0.00433 | -0.1041 | 169.1917
2 | 0.792 | 0.00438 | -0.1051 | 180.8219
2.5 | 0.8512 | 0.00447 | -0.1061 | 190.4251
3 | 0.91 | 0.00462 | -0.107 | 196.9697
3.5 | 0.968 | 0.00481 | -0.1078 | 201.2474
4 | 1.0256 | 0.00503 | -0.1086 | 203.8966
4.5 | 1.0818 | 0.00535 | -0.1092 | 202.2056
5 | 1.1375 | 0.00567 | -0.1097 | 200.6173
5.5 | 1.1924 | 0.00601 | -0.1101 | 198.4027
6 | 1.2403 | 0.00676 | -0.1095 | 183.4763
7 | 1.3246 | 0.00841 | -0.1063 | 157.503
7.5 | 1.367 | 0.00898 | -0.1047 | 152.2272
8 | 1.4024 | 0.00965 | -0.1019 | 145.3264
8.5 | 1.4146 | 0.01035 | -0.0946 | 136.6763
9.5 | 1.4462 | 0.01279 | -0.0842 | 113.0727
10 | 1.4646 | 0.01449 | -0.0802 | 101.0766
10.5 | 1.4845 | 0.01631 | -0.0768 | 91.0178
11 | 1.503 | 0.01836 | -0.0736 | 81.8627
11.5 | 1.5275 | 0.02019 | -0.0713 | 75.6563
12 | 1.5484 | 0.02235 | -0.069 | 69.2796
12.5 | 1.5727 | 0.02442 | -0.0672 | 64.4021
13 | 1.5972 | 0.02666 | -0.0657 | 59.91
13.5 | 1.6453 | 0.02949 | -0.0698 | 55.7918
14 | 1.6677 | 0.03208 | -0.0685 | 51.9857
14.5 | 1.6846 | 0.03503 | -0.0668 | 48.0902
15 | 1.7026 | 0.03791 | -0.0652 | 44.9116
15.5 | 1.7154 | 0.04097 | -0.063 | 41.8697
16 | 1.7067 | 0.04377 | -0.0564 | 38.9925
16.5 | 1.7242 | 0.0469 | -0.0554 | 36.7633
17 | 1.7349 | 0.05084 | -0.0544 | 34.1247
17.5 | 1.7479 | 0.05471 | -0.0537 | 31.9485
18 | 1.7606 | 0.05868 | -0.0533 | 30.0034
18.5 | 1.772 | 0.06289 | -0.053 | 28.1762
19 | 1.7837 | 0.06719 | -0.053 | 26.5471
19.5 | 1.7917 | 0.07207 | -0.0532 | 24.8606
20 | 1.7977 | 0.07732 | -0.0537 | 23.2501

## 123. Re 14M Mach 0.10 (1)
BIGFOIL.COM POLAR EXPORT
NACA63-717 a=0.5
NACA63-717 a=0.5 |  |  |  | Cl Max: | 1.823 | at alpha= | 14 | deg
JavaFoil+Calcfoil stall+Eppler ext transition |  |  |  | L/D Max: | 141.995 | at alpha= | 3 | deg
Re: | 14000000 |  |  | Cd Min: | 0.00457 | at alpha= | -3.5 | deg
Mach: | 0.1 |  |  | Cl=0 at alpha= | -4.5656 | deg
|  |  |  | @ Cl=0.1, Cd= | 0.0045855
|  |  |  | @ Cl=0.4, Cd= | 0.0053784
|  |  |  | @ Cl=0.6, Cd= | 0.00577
alpha (deg) | Cl | Cd | Cm | Cl/Cd
-17 | -0.626 | 0.11027 | -0.046 | -5.673
-16.5 | -0.637 | 0.10361 | -0.047 | -6.148
-16 | -0.647 | 0.09652 | -0.048 | -6.699
-15.5 | -0.654 | 0.09019 | -0.05 | -7.249
-15 | -0.661 | 0.08152 | -0.052 | -8.105
-14.5 | -0.666 | 0.07227 | -0.054 | -9.217
-14 | -0.672 | 0.06113 | -0.058 | -10.989
-13.5 | -0.684 | 0.04457 | -0.063 | -15.347
-13 | -0.675 | 0.04116 | -0.064 | -16.399
-12.5 | -0.684 | 0.0263 | -0.069 | -26.003
-12 | -0.687 | 0.01658 | -0.073 | -41.468
-11.5 | -0.677 | 0.01236 | -0.076 | -54.799
-11 | -0.656 | 0.00989 | -0.078 | -66.373
-10.5 | -0.637 | 0.00571 | -0.08 | -111.436
-10 | -0.597 | 0.00556 | -0.081 | -107.373
-9.5 | -0.554 | 0.00542 | -0.081 | -102.178
-9 | -0.507 | 0.00539 | -0.082 | -94.158
-8.5 | -0.458 | 0.00525 | -0.082 | -87.217
-8 | -0.405 | 0.00516 | -0.083 | -78.488
-7.5 | -0.35 | 0.00508 | -0.083 | -68.994
-7 | -0.294 | 0.00479 | -0.084 | -61.245
-6.5 | -0.235 | 0.00476 | -0.084 | -49.41
-6 | -0.175 | 0.00473 | -0.085 | -37.045
-5.5 | -0.114 | 0.00469 | -0.086 | -24.425
-5 | -0.053 | 0.00466 | -0.086 | -11.43
-4.5 | 0.008 | 0.00463 | -0.087 | 1.792
-4 | 0.07 | 0.0046 | -0.087 | 15.278
-3.5 | 0.132 | 0.00457 | -0.088 | 28.97
-3 | 0.195 | 0.00542 | -0.088 | 35.908
-2.5 | 0.257 | 0.00545 | -0.089 | 47.156
-2 | 0.32 | 0.00537 | -0.09 | 59.578
-1.5 | 0.382 | 0.00539 | -0.09 | 70.945
-1 | 0.444 | 0.00535 | -0.091 | 83.069
-0.5 | 0.507 | 0.00532 | -0.091 | 95.215
0 | 0.569 | 0.00576 | -0.092 | 98.688
0.5 | 0.631 | 0.00578 | -0.092 | 109.136
1 | 0.693 | 0.0058 | -0.093 | 119.512
1.5 | 0.755 | 0.00594 | -0.094 | 127.044
2 | 0.817 | 0.00611 | -0.094 | 133.764
2.5 | 0.879 | 0.00634 | -0.095 | 138.557
3 | 0.94 | 0.00662 | -0.095 | 141.995
3.5 | 1.002 | 0.00708 | -0.096 | 141.517
4 | 1.046 | 0.00751 | -0.096 | 139.216
4.5 | 1.103 | 0.00792 | -0.096 | 139.15
5 | 1.159 | 0.00838 | -0.096 | 138.232
5.5 | 1.215 | 0.00888 | -0.097 | 136.812
6 | 1.27 | 0.00956 | -0.097 | 132.826
6.5 | 1.324 | 0.01035 | -0.097 | 127.972
7 | 1.377 | 0.01117 | -0.097 | 123.266
7.5 | 1.427 | 0.01199 | -0.098 | 119.059
8 | 1.477 | 0.01273 | -0.098 | 115.996
8.5 | 1.525 | 0.01347 | -0.098 | 113.206
9 | 1.569 | 0.01516 | -0.099 | 103.493
9.5 | 1.612 | 0.01601 | -0.099 | 100.717
10 | 1.653 | 0.0169 | -0.099 | 97.758
10.5 | 1.69 | 0.01783 | -0.1 | 94.809
11 | 1.724 | 0.0188 | -0.1 | 91.718
11.5 | 1.753 | 0.01958 | -0.1 | 89.506
12 | 1.777 | 0.02065 | -0.101 | 86.058
12.5 | 1.797 | 0.02178 | -0.101 | 82.516
13 | 1.813 | 0.02292 | -0.101 | 79.111
13.5 | 1.821 | 0.02415 | -0.102 | 75.43
14 | 1.823 | 0.02554 | -0.102 | 71.367
14.5 | 1.819 | 0.02717 | -0.102 | 66.95
15 | 1.809 | 0.02891 | -0.103 | 62.588
15.5 | 1.794 | 0.03071 | -0.103 | 58.435
16 | 1.774 | 0.0326 | -0.103 | 54.419
16.5 | 1.749 | 0.03462 | -0.103 | 50.518
17 | 1.716 | 0.03704 | -0.104 | 46.325
17.5 | 1.675 | 0.03919 | -0.104 | 42.75
18 | 1.63 | 0.04173 | -0.104 | 39.072
18.5 | 1.582 | 0.04461 | -0.104 | 35.459
19 | 1.53 | 0.04785 | -0.104 | 31.978

## 124. Re 14M Mach 0.10 (2)
BIGFOIL.COM POLAR EXPORT
NACA63-717 a=0.5
NACA63-717 a=0.5 |  |  |  | Cl Max: | 1.7915 | at alpha= | 20 | deg
XFOIL ncrit=9 |  |  |  | L/D Max: | 204.921 | at alpha= | 4 | deg
Re: | 14000000 |  |  | Cd Min: | 0.08058 | at alpha= | 20 | deg
Mach: | 0.1 |  |  | Cl=0 at alpha= | -4.6174 | deg
|  |  |  | @ Cl=0.1, Cd= | 0.0053942
|  |  |  | @ Cl=0.4, Cd= | 0.0047972
|  |  |  | @ Cl=0.6, Cd= | 0.0043131
alpha (deg) | Cl | Cd | Cm | Cl/Cd
-20 | -1.2742 | 0.04882 | -0.094 | -26.1
-19.5 | -1.3248 | 0.0379 | -0.1001 | -34.9551
-19 | -1.3314 | 0.032 | -0.1028 | -41.6063
-18.5 | -1.3472 | 0.02604 | -0.1045 | -51.7358
-18 | -1.3461 | 0.0225 | -0.1037 | -59.8267
-17.5 | -1.3417 | 0.02015 | -0.1008 | -66.5856
-17 | -1.346 | 0.0184 | -0.094 | -73.1522
-16.5 | -1.3121 | 0.01726 | -0.0917 | -76.0197
-16 | -1.2748 | 0.01603 | -0.0898 | -79.5259
-15.5 | -1.2325 | 0.01492 | -0.0883 | -82.6072
-15 | -1.1861 | 0.01399 | -0.0873 | -84.782
-14.5 | -1.1368 | 0.01318 | -0.0866 | -86.2519
-14 | -1.0854 | 0.01247 | -0.0861 | -87.0409
-13.5 | -1.0324 | 0.01185 | -0.0857 | -87.1224
-13 | -0.9783 | 0.01127 | -0.0855 | -86.8057
-12.5 | -0.9232 | 0.01076 | -0.0855 | -85.7993
-12 | -0.8675 | 0.01026 | -0.0855 | -84.5517
-11.5 | -0.8111 | 0.0098 | -0.0855 | -82.7653
-10.5 | -0.6968 | 0.00897 | -0.086 | -77.6812
-10 | -0.6391 | 0.00855 | -0.0863 | -74.7485
-9.5 | -0.5811 | 0.00817 | -0.0866 | -71.1261
-9 | -0.5227 | 0.00781 | -0.087 | -66.927
-8.5 | -0.4639 | 0.00748 | -0.0875 | -62.0187
-8 | -0.4064 | 0.00687 | -0.0879 | -59.1557
-7.5 | -0.3469 | 0.00661 | -0.0885 | -52.4811
-7 | -0.2872 | 0.00639 | -0.0892 | -44.9452
-6.5 | -0.2271 | 0.0062 | -0.0899 | -36.629
-6 | -0.1669 | 0.006 | -0.0906 | -27.8167
-5.5 | -0.1066 | 0.00586 | -0.0914 | -18.1911
-5 | -0.0463 | 0.00571 | -0.0922 | -8.1086
-4.5 | 0.0142 | 0.00557 | -0.0931 | 2.5494
-4 | 0.0748 | 0.00544 | -0.094 | 13.75
-3.5 | 0.1353 | 0.00533 | -0.0948 | 25.3846
-3 | 0.1958 | 0.00524 | -0.0958 | 37.3664
-2.5 | 0.2565 | 0.00512 | -0.0967 | 50.0977
-2 | 0.3169 | 0.00496 | -0.0977 | 63.8911
-1.5 | 0.3772 | 0.00485 | -0.0986 | 77.7732
-1 | 0.4377 | 0.00471 | -0.0996 | 92.9299
-0.5 | 0.4978 | 0.0046 | -0.1006 | 108.2174
0 | 0.558 | 0.00444 | -0.1017 | 125.6757
0.5 | 0.6176 | 0.00426 | -0.1027 | 144.9765
1 | 0.6775 | 0.0043 | -0.1037 | 157.5581
1.5 | 0.7377 | 0.00433 | -0.1048 | 170.3695
2 | 0.7975 | 0.00439 | -0.1057 | 181.6629
2.5 | 0.8571 | 0.00448 | -0.1067 | 191.317
3 | 0.9164 | 0.00462 | -0.1076 | 198.355
3.5 | 0.9748 | 0.00482 | -0.1084 | 202.2407
4 | 1.0328 | 0.00504 | -0.1092 | 204.9206
4.5 | 1.0894 | 0.00536 | -0.1098 | 203.2463
5 | 1.1456 | 0.00568 | -0.1103 | 201.6901
5.5 | 1.2007 | 0.00603 | -0.1106 | 199.1211
6 | 1.2493 | 0.00675 | -0.11 | 185.0815
7 | 1.3319 | 0.00848 | -0.1064 | 157.0637
7.5 | 1.3736 | 0.00906 | -0.1046 | 151.6115
8 | 1.4066 | 0.00975 | -0.1012 | 144.2667
9.5 | 1.4466 | 0.01323 | -0.0831 | 109.3424
10 | 1.4653 | 0.01501 | -0.0792 | 97.6216
10.5 | 1.4855 | 0.01688 | -0.0759 | 88.0036
11 | 1.5022 | 0.01913 | -0.0726 | 78.5259
11.5 | 1.5266 | 0.02106 | -0.0703 | 72.4881
12 | 1.5481 | 0.02327 | -0.0681 | 66.5277
12.5 | 1.5728 | 0.02551 | -0.0665 | 61.6543
13 | 1.6233 | 0.0281 | -0.0704 | 57.7687
13.5 | 1.645 | 0.03086 | -0.0691 | 53.3052
14 | 1.6662 | 0.03351 | -0.0675 | 49.7225
14.5 | 1.6834 | 0.03647 | -0.0657 | 46.1585
15 | 1.7016 | 0.03925 | -0.0639 | 43.3529
15.5 | 1.7102 | 0.04245 | -0.061 | 40.2874
16 | 1.7048 | 0.04549 | -0.0554 | 37.4764
16.5 | 1.7194 | 0.04904 | -0.0543 | 35.0612
17 | 1.7299 | 0.05312 | -0.0534 | 32.5659
17.5 | 1.7469 | 0.05664 | -0.0528 | 30.8422
18 | 1.7596 | 0.06075 | -0.0524 | 28.9646
18.5 | 1.7674 | 0.06555 | -0.0522 | 26.9626
19 | 1.7767 | 0.07028 | -0.0523 | 25.2803
19.5 | 1.7859 | 0.07516 | -0.0526 | 23.7613
20 | 1.7915 | 0.08058 | -0.0532 | 22.2326

## 125. Re 14M Mach 0.25 (1)
BIGFOIL.COM POLAR EXPORT
NACA63-717 a=0.5
NACA63-717 a=0.5 |  |  |  | Cl Max: | 1.794 | at alpha= | 13 | deg
JavaFoil+Calcfoil stall+Eppler ext transition |  |  |  | L/D Max: | 140.955 | at alpha= | 3 | deg
Re: | 14000000 |  |  | Cd Min: | 0.00464 | at alpha= | -4 | deg
Mach: | 0.25 |  |  | Cl=0 at alpha= | -4.5703 | deg
|  |  |  | @ Cl=0.1, Cd= | 0.0050031
|  |  |  | @ Cl=0.4, Cd= | 0.0054378
|  |  |  | @ Cl=0.6, Cd= | 0.00586
alpha (deg) | Cl | Cd | Cm | Cl/Cd
-16 | -0.41 | 0.11289 | -0.043 | -3.63
-15.5 | -0.447 | 0.10548 | -0.045 | -4.238
-15 | -0.48 | 0.09851 | -0.046 | -4.869
-14.5 | -0.508 | 0.09153 | -0.047 | -5.546
-14 | -0.531 | 0.08471 | -0.049 | -6.264
-13.5 | -0.547 | 0.08028 | -0.05 | -6.809
-13 | -0.559 | 0.07312 | -0.052 | -7.644
-12.5 | -0.572 | 0.05988 | -0.058 | -9.557
-12 | -0.583 | 0.04658 | -0.063 | -12.516
-11.5 | -0.603 | 0.02655 | -0.071 | -22.708
-11 | -0.604 | 0.018 | -0.075 | -33.576
-10.5 | -0.599 | 0.01226 | -0.079 | -48.852
-10 | -0.582 | 0.00986 | -0.081 | -58.964
-9.5 | -0.554 | 0.00558 | -0.083 | -99.179
-9 | -0.511 | 0.00549 | -0.084 | -92.967
-8.5 | -0.463 | 0.00536 | -0.085 | -86.456
-8 | -0.412 | 0.00526 | -0.085 | -78.314
-7.5 | -0.357 | 0.00516 | -0.086 | -69.174
-7 | -0.3 | 0.00508 | -0.086 | -59.009
-6.5 | -0.241 | 0.0048 | -0.087 | -50.186
-6 | -0.179 | 0.00479 | -0.087 | -37.442
-5.5 | -0.117 | 0.00475 | -0.088 | -24.715
-5 | -0.055 | 0.00472 | -0.089 | -11.58
-4.5 | 0.009 | 0.00468 | -0.089 | 1.82
-4 | 0.072 | 0.00464 | -0.09 | 15.538
-3.5 | 0.136 | 0.00547 | -0.09 | 24.866
-3 | 0.2 | 0.00546 | -0.091 | 36.582
-2.5 | 0.264 | 0.00548 | -0.091 | 48.149
-2 | 0.329 | 0.00542 | -0.092 | 60.647
-1.5 | 0.393 | 0.00544 | -0.093 | 72.198
-1 | 0.457 | 0.00542 | -0.093 | 84.196
-0.5 | 0.521 | 0.0054 | -0.094 | 96.372
0 | 0.584 | 0.00585 | -0.094 | 99.933
0.5 | 0.648 | 0.00589 | -0.095 | 110.053
1 | 0.712 | 0.0059 | -0.096 | 120.595
1.5 | 0.776 | 0.00604 | -0.096 | 128.39
2 | 0.839 | 0.00624 | -0.097 | 134.403
2.5 | 0.903 | 0.00648 | -0.097 | 139.286
3 | 0.966 | 0.00686 | -0.098 | 140.955
3.5 | 1.02 | 0.00733 | -0.098 | 139.108
4 | 1.07 | 0.00781 | -0.098 | 136.985
4.5 | 1.128 | 0.00828 | -0.098 | 136.274
5 | 1.186 | 0.00878 | -0.099 | 135.063
5.5 | 1.243 | 0.00933 | -0.099 | 133.32
6 | 1.3 | 0.01013 | -0.099 | 128.342
6.5 | 1.355 | 0.01097 | -0.099 | 123.462
7 | 1.408 | 0.01189 | -0.1 | 118.489
7.5 | 1.46 | 0.01281 | -0.1 | 113.911
8 | 1.509 | 0.01363 | -0.1 | 110.701
8.5 | 1.557 | 0.01446 | -0.101 | 107.704
9 | 1.601 | 0.01632 | -0.101 | 98.073
9.5 | 1.642 | 0.01727 | -0.101 | 95.069
10 | 1.68 | 0.0183 | -0.102 | 91.791
10.5 | 1.715 | 0.01936 | -0.102 | 88.551
11 | 1.744 | 0.02042 | -0.102 | 85.384
11.5 | 1.766 | 0.02144 | -0.103 | 82.372
12 | 1.782 | 0.0227 | -0.103 | 78.502
12.5 | 1.791 | 0.02416 | -0.103 | 74.141
13 | 1.794 | 0.02557 | -0.104 | 70.164
13.5 | 1.786 | 0.02699 | -0.104 | 66.181
14 | 1.767 | 0.02885 | -0.104 | 61.256
14.5 | 1.739 | 0.03086 | -0.105 | 56.346
15 | 1.702 | 0.03311 | -0.105 | 51.403
15.5 | 1.655 | 0.03552 | -0.105 | 46.604
16 | 1.6 | 0.0381 | -0.105 | 41.99
16.5 | 1.536 | 0.04095 | -0.105 | 37.504
17 | 1.459 | 0.04412 | -0.106 | 33.066
17.5 | 1.369 | 0.04796 | -0.106 | 28.542
18 | 1.271 | 0.0522 | -0.106 | 24.351

## 126. Re 14M Mach 0.25 (2)
BIGFOIL.COM POLAR EXPORT
NACA63-717 a=0.5
NACA63-717 a=0.5 |  |  |  | Cl Max: | 1.7624 | at alpha= | 20 | deg
XFOIL ncrit=9 |  |  |  | L/D Max: | 210.392 | at alpha= | 4 | deg
Re: | 14000000 |  |  | Cd Min: | 0.18239 | at alpha= | -20 | deg
Mach: | 0.25 |  |  | Cl=0 at alpha= | -4.6171 | deg
|  |  |  | @ Cl=0.1, Cd= | 0.0054512
|  |  |  | @ Cl=0.4, Cd= | 0.0048736
|  |  |  | @ Cl=0.6, Cd= | 0.0044238
alpha (deg) | Cl | Cd | Cm | Cl/Cd
-20 | -0.5568 | 0.18239 | -0.0101 | -3.0528
-19.5 | -0.5514 | 0.17299 | -0.0162 | -3.1875
-18.5 | -0.9945 | 0.0768 | -0.0839 | -12.9492
-18 | -1.0857 | 0.0573 | -0.0987 | -18.9476
-17.5 | -1.1383 | 0.04502 | -0.1073 | -25.2843
-17 | -1.1817 | 0.035 | -0.1133 | -33.7629
-16.5 | -1.1919 | 0.02867 | -0.1161 | -41.5731
-16 | -1.209 | 0.02313 | -0.1165 | -52.2698
-15.5 | -1.2246 | 0.01984 | -0.1119 | -61.7238
-15 | -1.2144 | 0.01804 | -0.1058 | -67.3171
-14.5 | -1.1775 | 0.01644 | -0.1027 | -71.6241
-14 | -1.1326 | 0.01507 | -0.1003 | -75.1559
-13.5 | -1.0818 | 0.01392 | -0.0984 | -77.7155
-13 | -1.0281 | 0.0129 | -0.0969 | -79.6977
-12.5 | -0.9719 | 0.01203 | -0.0956 | -80.7897
-12 | -0.9137 | 0.01127 | -0.0946 | -81.0736
-11.5 | -0.8543 | 0.01062 | -0.0939 | -80.4426
-11 | -0.794 | 0.01004 | -0.0933 | -79.0837
-10.5 | -0.733 | 0.00953 | -0.0929 | -76.915
-10 | -0.6716 | 0.00905 | -0.0926 | -74.2099
-9.5 | -0.6101 | 0.00861 | -0.0925 | -70.8595
-9 | -0.5482 | 0.00818 | -0.0925 | -67.0171
-8.5 | -0.4862 | 0.00777 | -0.0925 | -62.574
-8 | -0.4239 | 0.00742 | -0.0927 | -57.1294
-7.5 | -0.3632 | 0.00681 | -0.0929 | -53.3333
-7 | -0.3004 | 0.00655 | -0.0933 | -45.8626
-6.5 | -0.2375 | 0.0063 | -0.0938 | -37.6984
-6 | -0.1744 | 0.00611 | -0.0944 | -28.5434
-5.5 | -0.1114 | 0.00594 | -0.095 | -18.7542
-5 | -0.0484 | 0.00578 | -0.0957 | -8.3737
-4.5 | 0.0148 | 0.00563 | -0.0965 | 2.6288
-4 | 0.0778 | 0.00549 | -0.0973 | 14.1712
-3.5 | 0.1408 | 0.00538 | -0.0982 | 26.171
-3 | 0.2037 | 0.00528 | -0.0991 | 38.5795
-2.5 | 0.2668 | 0.00515 | -0.1 | 51.8058
-2 | 0.3294 | 0.00503 | -0.101 | 65.4871
-1.5 | 0.3921 | 0.00489 | -0.102 | 80.184
-1 | 0.4547 | 0.00476 | -0.103 | 95.5252
-0.5 | 0.5171 | 0.00464 | -0.104 | 111.444
0 | 0.5795 | 0.00449 | -0.1051 | 129.0646
0.5 | 0.6414 | 0.00429 | -0.1062 | 149.5105
1 | 0.7036 | 0.00433 | -0.1072 | 162.4942
1.5 | 0.766 | 0.00439 | -0.1083 | 174.4875
2 | 0.8282 | 0.00444 | -0.1093 | 186.5315
2.5 | 0.89 | 0.00455 | -0.1102 | 195.6044
3 | 0.952 | 0.00466 | -0.1112 | 204.2918
3.5 | 1.013 | 0.00485 | -0.112 | 208.866
4 | 1.073 | 0.0051 | -0.1127 | 210.3922
4.5 | 1.1322 | 0.00541 | -0.1132 | 209.2791
5 | 1.1903 | 0.00575 | -0.1136 | 207.0087
5.5 | 1.2465 | 0.00617 | -0.1136 | 202.0259
6 | 1.2976 | 0.00683 | -0.1128 | 189.9854
6.5 | 1.3377 | 0.00785 | -0.1103 | 170.4076
7 | 1.3691 | 0.00891 | -0.1063 | 153.6588
7.5 | 1.3978 | 0.00951 | -0.1014 | 146.9821
8 | 1.4014 | 0.01074 | -0.0929 | 130.4842
9 | 1.4393 | 0.01356 | -0.0832 | 106.1431
9.5 | 1.4544 | 0.01575 | -0.0788 | 92.3429
10 | 1.4719 | 0.01805 | -0.075 | 81.5457
10.5 | 1.487 | 0.02066 | -0.0715 | 71.9748
11 | 1.5042 | 0.02352 | -0.0688 | 63.9541
11.5 | 1.5553 | 0.02621 | -0.0721 | 59.3399
12 | 1.5785 | 0.02901 | -0.0704 | 54.4123
12.5 | 1.6004 | 0.03191 | -0.0685 | 50.1536
13 | 1.6217 | 0.03475 | -0.0665 | 46.6676
13.5 | 1.6406 | 0.03783 | -0.0644 | 43.3677
14 | 1.6562 | 0.04103 | -0.062 | 40.3656
14.5 | 1.6456 | 0.04401 | -0.0546 | 37.3915
15 | 1.6617 | 0.04755 | -0.053 | 34.9464
15.5 | 1.6755 | 0.05148 | -0.0516 | 32.5466
16 | 1.6906 | 0.05548 | -0.0505 | 30.4722
16.5 | 1.705 | 0.05966 | -0.0497 | 28.5786
17 | 1.7186 | 0.06411 | -0.0492 | 26.8071
17.5 | 1.7305 | 0.0689 | -0.0489 | 25.1161
18 | 1.7379 | 0.07432 | -0.0489 | 23.384
18.5 | 1.747 | 0.07976 | -0.0493 | 21.9032
19 | 1.7546 | 0.08546 | -0.0499 | 20.5312
19.5 | 1.7591 | 0.09173 | -0.0509 | 19.1769
20 | 1.7624 | 0.09826 | -0.0522 | 17.9361

## 127. Re 14M Mach 0.50 (1)
BIGFOIL.COM POLAR EXPORT
NACA63-717 a=0.5
NACA63-717 a=0.5 |  |  |  | Cl Max: | 1.719 | at alpha= | 9.5 | deg
JavaFoil+Calcfoil stall+Eppler ext transition |  |  |  | L/D Max: | 132.786 | at alpha= | 3 | deg
Re: | 14000000 |  |  | Cd Min: | 0.00479 | at alpha= | -4.5 | deg
Mach: | 0.5 |  |  | Cl=0 at alpha= | -4.5643 | deg
|  |  |  | @ Cl=0.1, Cd= | 0.0056772
|  |  |  | @ Cl=0.4, Cd= | 0.0058139
|  |  |  | @ Cl=0.6, Cd= | 0.0058654
alpha (deg) | Cl | Cd | Cm | Cl/Cd
-20 | -0.894 | 0.166 | -0.05 | -5.385
-19.5 | -0.864 | 0.15849 | -0.049 | -5.452
-19 | -0.835 | 0.15571 | -0.049 | -5.36
-18.5 | -0.805 | 0.1505 | -0.049 | -5.351
-18 | -0.778 | 0.13974 | -0.05 | -5.567
-17.5 | -0.75 | 0.12936 | -0.051 | -5.797
-17 | -0.72 | 0.12798 | -0.05 | -5.624
-16.5 | -0.69 | 0.12338 | -0.049 | -5.591
-16 | -0.662 | 0.10795 | -0.05 | -6.13
-15.5 | -0.634 | 0.10072 | -0.051 | -6.296
-15 | -0.604 | 0.1059 | -0.05 | -5.705
-14.5 | -0.576 | 0.09749 | -0.051 | -5.904
-14 | -0.548 | 0.08911 | -0.053 | -6.152
-13.5 | -0.523 | 0.07887 | -0.057 | -6.632
-13 | -0.507 | 0.06031 | -0.066 | -8.414
-12.5 | -0.498 | 0.03876 | -0.075 | -12.862
-12 | -0.428 | 0.08134 | -0.048 | -5.267
-11.5 | -0.401 | 0.07172 | -0.052 | -5.596
-11 | -0.377 | 0.0612 | -0.059 | -6.16
-10.5 | -0.36 | 0.04431 | -0.07 | -8.123
-10 | -0.312 | 0.0691 | -0.045 | -4.517
-9.5 | -0.283 | 0.06756 | -0.045 | -4.194
-9 | -0.255 | 0.06069 | -0.047 | -4.2
-8.5 | -0.229 | 0.04982 | -0.058 | -4.598
-8 | -0.344 | 0.02189 | -0.082 | -15.703
-7.5 | -0.359 | 0.00928 | -0.094 | -38.718
-7 | -0.319 | 0.00547 | -0.096 | -58.305
-6.5 | -0.261 | 0.00537 | -0.097 | -48.715
-6 | -0.197 | 0.00499 | -0.098 | -39.384
-5.5 | -0.13 | 0.00491 | -0.098 | -26.369
-5 | -0.061 | 0.00484 | -0.099 | -12.52
-4.5 | 0.009 | 0.00479 | -0.1 | 1.977
-4 | 0.08 | 0.00568 | -0.1 | 14.12
-3.5 | 0.151 | 0.00567 | -0.101 | 26.702
-3 | 0.223 | 0.00569 | -0.102 | 39.17
-2.5 | 0.295 | 0.00576 | -0.102 | 51.129
-2 | 0.368 | 0.00585 | -0.103 | 62.794
-1.5 | 0.439 | 0.00577 | -0.104 | 76.104
-1 | 0.511 | 0.0058 | -0.104 | 88.094
-0.5 | 0.582 | 0.00584 | -0.105 | 99.655
0 | 0.653 | 0.00594 | -0.106 | 109.997
0.5 | 0.725 | 0.00644 | -0.106 | 112.521
1 | 0.789 | 0.00613 | -0.106 | 128.702
1.5 | 0.857 | 0.00692 | -0.106 | 123.878
2 | 0.925 | 0.0072 | -0.107 | 128.336
2.5 | 0.992 | 0.00753 | -0.107 | 131.751
3 | 1.059 | 0.00798 | -0.107 | 132.786
3.5 | 1.125 | 0.00872 | -0.108 | 129.061
4 | 1.176 | 0.00947 | -0.108 | 124.213
4.5 | 1.24 | 0.01018 | -0.108 | 121.843
5 | 1.303 | 0.01096 | -0.109 | 118.973
5.5 | 1.366 | 0.0118 | -0.109 | 115.749
6 | 1.427 | 0.01312 | -0.109 | 108.735
6.5 | 1.485 | 0.01451 | -0.11 | 102.362
7 | 1.542 | 0.01595 | -0.11 | 96.659
7.5 | 1.592 | 0.01731 | -0.11 | 91.954
8 | 1.638 | 0.01858 | -0.111 | 88.124
8.5 | 1.676 | 0.02148 | -0.111 | 77.998
9 | 1.705 | 0.02315 | -0.111 | 73.665
9.5 | 1.719 | 0.02505 | -0.112 | 68.64
10 | 1.712 | 0.02702 | -0.112 | 63.365
10.5 | 1.668 | 0.02957 | -0.112 | 56.403
11 | 1.519 | 0.03241 | -0.112 | 46.879
11.5 | 1.044 | 0.03705 | -0.112 | 28.17
12 | 1.073 | 0.03848 | -0.113 | 27.897
12.5 | 1.099 | 0.04413 | -0.113 | 24.892
13 | 1.13 | 0.04342 | -0.113 | 26.025
13.5 | 1.155 | 0.04948 | -0.113 | 23.343
14 | 1.186 | 0.04953 | -0.114 | 23.94
14.5 | 1.211 | 0.05463 | -0.114 | 22.164

## 128. Re 14M Mach 0.50 (2)
BIGFOIL.COM POLAR EXPORT
NACA63-717 a=0.5
NACA63-717 a=0.5 |  |  |  | Cl Max: | 1.6762 | at alpha= | 17 | deg
XFOIL ncrit=9 |  |  |  | L/D Max: | 232.491 | at alpha= | 4 | deg
Re: | 14000000 |  |  | Cd Min: | 0.18862 | at alpha= | 20 | deg
Mach: | 0.5 |  |  | Cl=0 at alpha= | -4.6106 | deg
|  |  |  | @ Cl=0.1, Cd= | 0.0057607
|  |  |  | @ Cl=0.4, Cd= | 0.0052665
|  |  |  | @ Cl=0.6, Cd= | 0.0049284
alpha (deg) | Cl | Cd | Cm | Cl/Cd
-8.5 | -0.6063 | 0.00916 | -0.1207 | -66.19
-8 | -0.5236 | 0.00855 | -0.1177 | -61.2398
-7.5 | -0.444 | 0.00799 | -0.1157 | -55.5695
-7 | -0.3651 | 0.00754 | -0.1142 | -48.4218
-6.5 | -0.2875 | 0.00712 | -0.1131 | -40.3792
-6 | -0.2118 | 0.00662 | -0.1124 | -31.994
-5.5 | -0.135 | 0.00635 | -0.1121 | -21.2598
-5 | -0.0588 | 0.00611 | -0.1121 | -9.6236
-4.5 | 0.0167 | 0.00594 | -0.1123 | 2.8114
-4 | 0.0915 | 0.00578 | -0.1128 | 15.8304
-3.5 | 0.1662 | 0.00561 | -0.1134 | 29.6257
-3 | 0.2405 | 0.0055 | -0.1141 | 43.7273
-2.5 | 0.3142 | 0.00541 | -0.115 | 58.0776
-2 | 0.3878 | 0.00529 | -0.116 | 73.3081
-1.5 | 0.4605 | 0.00515 | -0.117 | 89.4175
-1 | 0.5337 | 0.00502 | -0.1182 | 106.3147
-0.5 | 0.6061 | 0.00492 | -0.1193 | 123.1911
0 | 0.6789 | 0.00474 | -0.1206 | 143.2278
0.5 | 0.7507 | 0.00457 | -0.1218 | 164.267
1 | 0.8241 | 0.00457 | -0.123 | 180.3282
1.5 | 0.8967 | 0.00468 | -0.1241 | 191.6026
2 | 0.97 | 0.00474 | -0.1252 | 204.6414
2.5 | 1.0426 | 0.00489 | -0.1261 | 213.2106
3 | 1.1149 | 0.00507 | -0.1269 | 219.9014
3.5 | 1.1881 | 0.0052 | -0.1276 | 228.4808
4 | 1.2601 | 0.00542 | -0.128 | 232.4908
4.5 | 1.3298 | 0.00574 | -0.128 | 231.6725
5 | 1.3945 | 0.00625 | -0.127 | 223.12
5.5 | 1.4566 | 0.00675 | -0.1254 | 215.7926
6 | 1.5027 | 0.0076 | -0.1213 | 197.7237
6.5 | 1.4961 | 0.00909 | -0.109 | 164.5875
7 | 1.4974 | 0.0114 | -0.1 | 131.3509
7.5 | 1.4897 | 0.01455 | -0.0912 | 102.3849
8.5 | 1.4533 | 0.02289 | -0.0744 | 63.4906
9.5 | 1.5046 | 0.03121 | -0.0728 | 48.2089
10 | 1.5168 | 0.03578 | -0.0699 | 42.3924
10.5 | 1.5189 | 0.04031 | -0.0654 | 37.6805
11 | 1.4959 | 0.04493 | -0.0572 | 33.294
11.5 | 1.5028 | 0.04957 | -0.0537 | 30.3167
12 | 1.5184 | 0.05406 | -0.0512 | 28.0873
12.5 | 1.5368 | 0.05869 | -0.0493 | 26.185
13 | 1.5551 | 0.06353 | -0.0477 | 24.4782
13.5 | 1.5758 | 0.06847 | -0.0465 | 23.0145
14 | 1.5941 | 0.07379 | -0.0455 | 21.6032
14.5 | 1.6126 | 0.07936 | -0.0449 | 20.3201
15 | 1.6297 | 0.08525 | -0.0446 | 19.1167
15.5 | 1.6467 | 0.09143 | -0.0446 | 18.0105
16 | 1.6607 | 0.0981 | -0.045 | 16.9286
16.5 | 1.673 | 0.1052 | -0.0458 | 15.903
17 | 1.6762 | 0.11357 | -0.0474 | 14.7592
17.5 | 1.6647 | 0.12382 | -0.0505 | 13.4445
18 | 1.6396 | 0.13598 | -0.0555 | 12.0577
18.5 | 1.6115 | 0.14877 | -0.0618 | 10.8322
19 | 1.5834 | 0.16198 | -0.0692 | 9.7753
19.5 | 1.558 | 0.17514 | -0.0772 | 8.8957
20 | 1.532 | 0.18862 | -0.0862 | 8.1222

## 129. Re 16M Mach 0.00 (1)
BIGFOIL.COM POLAR EXPORT
NACA63-717 a=0.5
NACA63-717 a=0.5 |  |  |  | Cl Max: | 1.831 | at alpha= | 14 | deg
JavaFoil+Calcfoil stall+Eppler ext transition |  |  |  | L/D Max: | 139.004 | at alpha= | 3.5 | deg
Re: | 16000000 |  |  | Cd Min: | 0.00453 | at alpha= | -3.5 | deg
Mach: | 0 |  |  | Cl=0 at alpha= | -4.5656 | deg
|  |  |  | @ Cl=0.1, Cd= | 0.0045558
|  |  |  | @ Cl=0.4, Cd= | 0.00536
|  |  |  | @ Cl=0.6, Cd= | 0.0057519
alpha (deg) | Cl | Cd | Cm | Cl/Cd
-18.5 | -0.625 | 0.12878 | -0.044 | -4.856
-18 | -0.638 | 0.12193 | -0.045 | -5.23
-17.5 | -0.65 | 0.11289 | -0.046 | -5.759
-17 | -0.658 | 0.10882 | -0.046 | -6.048
-16.5 | -0.669 | 0.09838 | -0.049 | -6.799
-16 | -0.676 | 0.09105 | -0.05 | -7.425
-15.5 | -0.681 | 0.08427 | -0.052 | -8.079
-15 | -0.687 | 0.07371 | -0.054 | -9.327
-14.5 | -0.694 | 0.06217 | -0.058 | -11.161
-14 | -0.704 | 0.04719 | -0.062 | -14.926
-13.5 | -0.708 | 0.03672 | -0.065 | -19.273
-13 | -0.696 | 0.03396 | -0.066 | -20.489
-12.5 | -0.706 | 0.02011 | -0.071 | -35.094
-12 | -0.702 | 0.01386 | -0.074 | -50.677
-11.5 | -0.688 | 0.011 | -0.076 | -62.549
-11 | -0.665 | 0.01014 | -0.078 | -65.581
-10.5 | -0.638 | 0.00555 | -0.08 | -114.864
-10 | -0.597 | 0.00544 | -0.08 | -109.921
-9.5 | -0.554 | 0.00531 | -0.081 | -104.302
-9 | -0.506 | 0.00531 | -0.081 | -95.419
-8.5 | -0.456 | 0.00517 | -0.082 | -88.233
-8 | -0.404 | 0.00508 | -0.082 | -79.432
-7.5 | -0.349 | 0.00501 | -0.083 | -69.63
-7 | -0.292 | 0.00474 | -0.083 | -61.731
-6.5 | -0.234 | 0.0047 | -0.084 | -49.83
-6 | -0.174 | 0.00466 | -0.085 | -37.398
-5.5 | -0.114 | 0.00464 | -0.085 | -24.577
-5 | -0.053 | 0.00463 | -0.086 | -11.465
-4.5 | 0.008 | 0.00459 | -0.086 | 1.799
-4 | 0.07 | 0.00458 | -0.087 | 15.261
-3.5 | 0.132 | 0.00453 | -0.087 | 29.043
-3 | 0.194 | 0.00538 | -0.088 | 35.974
-2.5 | 0.256 | 0.0054 | -0.089 | 47.342
-2 | 0.318 | 0.00537 | -0.089 | 59.29
-1.5 | 0.38 | 0.00536 | -0.09 | 70.971
-1 | 0.442 | 0.00536 | -0.09 | 82.468
-0.5 | 0.504 | 0.00532 | -0.091 | 94.755
0 | 0.566 | 0.00573 | -0.091 | 98.708
0.5 | 0.628 | 0.00577 | -0.092 | 108.704
1 | 0.689 | 0.00584 | -0.093 | 117.989
1.5 | 0.751 | 0.00596 | -0.093 | 125.997
2 | 0.813 | 0.00612 | -0.094 | 132.785
2.5 | 0.874 | 0.00635 | -0.094 | 137.612
3 | 0.936 | 0.00681 | -0.095 | 137.352
3.5 | 0.997 | 0.00717 | -0.095 | 139.004
4 | 1.042 | 0.00753 | -0.095 | 138.306
4.5 | 1.098 | 0.00792 | -0.096 | 138.592
5 | 1.154 | 0.00837 | -0.096 | 138.008
5.5 | 1.21 | 0.00892 | -0.096 | 135.655
6 | 1.265 | 0.00959 | -0.096 | 131.965
6.5 | 1.319 | 0.01031 | -0.097 | 127.905
7 | 1.372 | 0.01103 | -0.097 | 124.37
7.5 | 1.423 | 0.01175 | -0.097 | 121.048
8 | 1.473 | 0.01239 | -0.098 | 118.893
8.5 | 1.521 | 0.01313 | -0.098 | 115.848
9 | 1.565 | 0.01465 | -0.098 | 106.824
9.5 | 1.608 | 0.01545 | -0.099 | 104.085
10 | 1.649 | 0.01628 | -0.099 | 101.28
10.5 | 1.687 | 0.01717 | -0.099 | 98.285
11 | 1.721 | 0.01806 | -0.1 | 95.315
11.5 | 1.751 | 0.01904 | -0.1 | 91.978
12 | 1.777 | 0.01988 | -0.1 | 89.382
12.5 | 1.798 | 0.02089 | -0.101 | 86.085
13 | 1.816 | 0.02206 | -0.101 | 82.289
13.5 | 1.826 | 0.02328 | -0.101 | 78.454
14 | 1.831 | 0.02451 | -0.102 | 74.674
14.5 | 1.83 | 0.02592 | -0.102 | 70.575
15 | 1.823 | 0.02758 | -0.102 | 66.117
15.5 | 1.812 | 0.02926 | -0.103 | 61.938
16 | 1.796 | 0.03103 | -0.103 | 57.871
16.5 | 1.776 | 0.03292 | -0.103 | 53.928
17 | 1.747 | 0.03507 | -0.103 | 49.824
17.5 | 1.712 | 0.03716 | -0.104 | 46.079
18 | 1.673 | 0.03944 | -0.104 | 42.429
18.5 | 1.63 | 0.04217 | -0.104 | 38.662
19 | 1.585 | 0.04509 | -0.104 | 35.146

## 130. Re 16M Mach 0.00 (2)
BIGFOIL.COM POLAR EXPORT
NACA63-717 a=0.5
NACA63-717 a=0.5 |  |  |  | Cl Max: | 1.8079 | at alpha= | 20 | deg
XFOIL ncrit=9 |  |  |  | L/D Max: | 202.17 | at alpha= | 4 | deg
Re: | 16000000 |  |  | Cd Min: | 0.07598 | at alpha= | 20 | deg
Mach: | 0 |  |  | Cl=0 at alpha= | -4.6156 | deg
|  |  |  | @ Cl=0.1, Cd= | 0.0052811
|  |  |  | @ Cl=0.4, Cd= | 0.0047262
|  |  |  | @ Cl=0.6, Cd= | 0.0043286
alpha (deg) | Cl | Cd | Cm | Cl/Cd
-19.5 | -1.3802 | 0.0302 | -0.1009 | -45.702
-18.5 | -1.3852 | 0.02204 | -0.1008 | -62.8494
-17 | -1.3516 | 0.01707 | -0.0888 | -79.1798
-16.5 | -1.3122 | 0.01611 | -0.0873 | -81.4525
-16 | -1.2714 | 0.01501 | -0.086 | -84.7035
-15.5 | -1.2283 | 0.01394 | -0.0848 | -88.1133
-15 | -1.1804 | 0.01313 | -0.0842 | -89.901
-14.5 | -1.1301 | 0.01244 | -0.0838 | -90.8441
-14 | -1.0783 | 0.01185 | -0.0836 | -90.9958
-13.5 | -1.0253 | 0.01128 | -0.0835 | -90.8954
-13 | -0.9713 | 0.01077 | -0.0835 | -90.1857
-12.5 | -0.9165 | 0.01031 | -0.0836 | -88.8943
-12 | -0.8612 | 0.00985 | -0.0837 | -87.4315
-11.5 | -0.8052 | 0.00943 | -0.084 | -85.3871
-10 | -0.6345 | 0.0083 | -0.0851 | -76.4458
-9.5 | -0.5769 | 0.00795 | -0.0855 | -72.566
-9 | -0.519 | 0.00759 | -0.086 | -68.3794
-8.5 | -0.4607 | 0.00727 | -0.0866 | -63.37
-8 | -0.4035 | 0.00671 | -0.087 | -60.1341
-7.5 | -0.3446 | 0.00646 | -0.0877 | -53.3437
-7 | -0.2853 | 0.00623 | -0.0884 | -45.7945
-6.5 | -0.2257 | 0.00604 | -0.0892 | -37.3675
-6 | -0.166 | 0.00587 | -0.0899 | -28.2794
-5.5 | -0.1062 | 0.00574 | -0.0908 | -18.5017
-5 | -0.0462 | 0.00558 | -0.0916 | -8.2796
-4.5 | 0.0139 | 0.00545 | -0.0925 | 2.5505
-4 | 0.074 | 0.00532 | -0.0933 | 13.9098
-3.5 | 0.1341 | 0.00523 | -0.0942 | 25.6405
-3 | 0.1944 | 0.00512 | -0.0952 | 37.9688
-2.5 | 0.2546 | 0.00501 | -0.0961 | 50.8184
-2 | 0.3146 | 0.00491 | -0.0971 | 64.0733
-1.5 | 0.3747 | 0.00476 | -0.0981 | 78.7185
-1 | 0.4346 | 0.00468 | -0.099 | 92.8632
-0.5 | 0.4945 | 0.00455 | -0.1001 | 108.6813
0 | 0.5541 | 0.00446 | -0.1011 | 124.2377
0.5 | 0.6135 | 0.00429 | -0.1021 | 143.007
1 | 0.6731 | 0.00425 | -0.1031 | 158.3765
1.5 | 0.7326 | 0.00431 | -0.1041 | 169.9768
2 | 0.7921 | 0.00436 | -0.1051 | 181.6743
2.5 | 0.8515 | 0.00443 | -0.1061 | 192.2122
3 | 0.9101 | 0.00458 | -0.107 | 198.7118
3.5 | 0.9677 | 0.00482 | -0.1078 | 200.7676
4 | 1.025 | 0.00507 | -0.1085 | 202.1696
4.5 | 1.0812 | 0.00539 | -0.1091 | 200.5937
5 | 1.1361 | 0.00577 | -0.1095 | 196.8977
5.5 | 1.1905 | 0.00615 | -0.1098 | 193.5772
6 | 1.2377 | 0.00694 | -0.1091 | 178.3429
6.5 | 1.2785 | 0.00794 | -0.1073 | 161.0202
7 | 1.3243 | 0.00846 | -0.1063 | 156.5366
7.5 | 1.3673 | 0.009 | -0.1047 | 151.9222
8 | 1.4055 | 0.00959 | -0.1024 | 146.5589
8.5 | 1.4196 | 0.01028 | -0.0955 | 138.0934
9.5 | 1.4486 | 0.01263 | -0.0844 | 114.6952
10 | 1.4687 | 0.01423 | -0.0806 | 103.2115
10.5 | 1.49 | 0.01595 | -0.0773 | 93.4169
11 | 1.5096 | 0.01791 | -0.0742 | 84.2881
11.5 | 1.5363 | 0.01959 | -0.0721 | 78.4227
12 | 1.559 | 0.02163 | -0.0698 | 72.0758
12.5 | 1.583 | 0.02374 | -0.0681 | 66.6807
13 | 1.6389 | 0.02625 | -0.0732 | 62.4343
13.5 | 1.6628 | 0.02867 | -0.0719 | 57.9979
14 | 1.6835 | 0.03135 | -0.0704 | 53.7002
14.5 | 1.7035 | 0.03404 | -0.0688 | 50.0441
15 | 1.7222 | 0.03684 | -0.0672 | 46.7481
15.5 | 1.7374 | 0.03991 | -0.0655 | 43.5329
16 | 1.7509 | 0.04308 | -0.0636 | 40.643
16.5 | 1.7585 | 0.04659 | -0.0612 | 37.7442
17 | 1.7456 | 0.04974 | -0.0547 | 35.0945
17.5 | 1.7604 | 0.05336 | -0.054 | 32.991
18 | 1.7757 | 0.05695 | -0.0535 | 31.18
18.5 | 1.7841 | 0.06146 | -0.0531 | 29.0286
19 | 1.7947 | 0.06589 | -0.0531 | 27.2378
19.5 | 1.8032 | 0.07063 | -0.0532 | 25.5302
20 | 1.8079 | 0.07598 | -0.0536 | 23.7944

## 131. Re 16M Mach 0.10 (1)
BIGFOIL.COM POLAR EXPORT
NACA63-717 a=0.5
NACA63-717 a=0.5 |  |  |  | Cl Max: | 1.825 | at alpha= | 14 | deg
JavaFoil+Calcfoil stall+Eppler ext transition |  |  |  | L/D Max: | 149.631 | at alpha= | 3.5 | deg
Re: | 16000000 |  |  | Cd Min: | 0.00453 | at alpha= | -3.5 | deg
Mach: | 0.1 |  |  | Cl=0 at alpha= | -4.5656 | deg
|  |  |  | @ Cl=0.1, Cd= | 0.0045558
|  |  |  | @ Cl=0.4, Cd= | 0.0053929
|  |  |  | @ Cl=0.6, Cd= | 0.00578
alpha (deg) | Cl | Cd | Cm | Cl/Cd
-17 | -0.626 | 0.10897 | -0.046 | -5.748
-16.5 | -0.638 | 0.10185 | -0.048 | -6.263
-16 | -0.648 | 0.09496 | -0.049 | -6.82
-15.5 | -0.655 | 0.08856 | -0.05 | -7.396
-15 | -0.662 | 0.07958 | -0.053 | -8.323
-14.5 | -0.669 | 0.06944 | -0.056 | -9.636
-14 | -0.678 | 0.05614 | -0.06 | -12.078
-13.5 | -0.688 | 0.04189 | -0.064 | -16.423
-13 | -0.684 | 0.03533 | -0.066 | -19.374
-12.5 | -0.69 | 0.02354 | -0.07 | -29.302
-12 | -0.691 | 0.01534 | -0.074 | -45.063
-11.5 | -0.679 | 0.01182 | -0.076 | -57.467
-11 | -0.659 | 0.00988 | -0.078 | -66.668
-10.5 | -0.637 | 0.00563 | -0.08 | -113.189
-10 | -0.597 | 0.00547 | -0.081 | -109.16
-9.5 | -0.554 | 0.00534 | -0.081 | -103.769
-9 | -0.507 | 0.00533 | -0.082 | -95.22
-8.5 | -0.458 | 0.00519 | -0.082 | -88.178
-8 | -0.405 | 0.0051 | -0.083 | -79.463
-7.5 | -0.35 | 0.00502 | -0.083 | -69.758
-7 | -0.294 | 0.00474 | -0.084 | -61.89
-6.5 | -0.235 | 0.0047 | -0.084 | -49.985
-6 | -0.175 | 0.00467 | -0.085 | -37.528
-5.5 | -0.114 | 0.00464 | -0.086 | -24.67
-5 | -0.053 | 0.00463 | -0.086 | -11.524
-4.5 | 0.008 | 0.00459 | -0.087 | 1.807
-4 | 0.07 | 0.00458 | -0.087 | 15.342
-3.5 | 0.132 | 0.00453 | -0.088 | 29.186
-3 | 0.195 | 0.00541 | -0.088 | 35.95
-2.5 | 0.257 | 0.0054 | -0.089 | 47.563
-2 | 0.32 | 0.00537 | -0.09 | 59.558
-1.5 | 0.382 | 0.00539 | -0.09 | 70.863
-1 | 0.444 | 0.0054 | -0.091 | 82.354
-0.5 | 0.507 | 0.00536 | -0.091 | 94.596
0 | 0.569 | 0.00574 | -0.092 | 99.095
0.5 | 0.631 | 0.00582 | -0.092 | 108.309
1 | 0.693 | 0.00585 | -0.093 | 118.442
1.5 | 0.755 | 0.00596 | -0.094 | 126.661
2 | 0.817 | 0.00617 | -0.094 | 132.361
2.5 | 0.879 | 0.0064 | -0.095 | 137.317
3 | 0.94 | 0.00683 | -0.095 | 137.743
3.5 | 0.997 | 0.00666 | -0.095 | 149.631
4 | 1.046 | 0.0076 | -0.096 | 137.639
4.5 | 1.103 | 0.00798 | -0.096 | 138.21
5 | 1.159 | 0.00844 | -0.096 | 137.409
5.5 | 1.215 | 0.00901 | -0.097 | 134.917
6 | 1.27 | 0.00967 | -0.097 | 131.327
6.5 | 1.324 | 0.01041 | -0.097 | 127.208
7 | 1.378 | 0.01114 | -0.097 | 123.63
7.5 | 1.429 | 0.01188 | -0.098 | 120.256
8 | 1.478 | 0.01254 | -0.098 | 117.879
8.5 | 1.526 | 0.01329 | -0.098 | 114.856
9 | 1.571 | 0.01483 | -0.099 | 105.9
9.5 | 1.614 | 0.01565 | -0.099 | 103.11
10 | 1.654 | 0.01653 | -0.099 | 100.076
10.5 | 1.692 | 0.01742 | -0.1 | 97.16
11 | 1.726 | 0.01835 | -0.1 | 94.025
11.5 | 1.754 | 0.01933 | -0.101 | 90.756
12 | 1.779 | 0.0202 | -0.101 | 88.073
12.5 | 1.799 | 0.02131 | -0.101 | 84.414
13 | 1.815 | 0.02246 | -0.102 | 80.799
13.5 | 1.823 | 0.02378 | -0.102 | 76.657
14 | 1.825 | 0.02498 | -0.102 | 73.056
14.5 | 1.821 | 0.02659 | -0.102 | 68.479
15 | 1.811 | 0.02815 | -0.103 | 64.322
15.5 | 1.796 | 0.03004 | -0.103 | 59.786
16 | 1.776 | 0.03189 | -0.103 | 55.674
16.5 | 1.75 | 0.03406 | -0.103 | 51.382
17 | 1.717 | 0.03605 | -0.104 | 47.639
17.5 | 1.677 | 0.03842 | -0.104 | 43.641
18 | 1.632 | 0.04062 | -0.104 | 40.176
18.5 | 1.583 | 0.04351 | -0.104 | 36.389
19 | 1.532 | 0.04665 | -0.104 | 32.836

## 132. Re 16M Mach 0.10 (2)
BIGFOIL.COM POLAR EXPORT
NACA63-717 a=0.5
NACA63-717 a=0.5 |  |  |  | Cl Max: | 1.8053 | at alpha= | 20 | deg
XFOIL ncrit=9 |  |  |  | L/D Max: | 203.609 | at alpha= | 4 | deg
Re: | 16000000 |  |  | Cd Min: | 0.07877 | at alpha= | 20 | deg
Mach: | 0.1 |  |  | Cl=0 at alpha= | -4.6155 | deg
|  |  |  | @ Cl=0.1, Cd= | 0.0052922
|  |  |  | @ Cl=0.4, Cd= | 0.0047299
|  |  |  | @ Cl=0.6, Cd= | 0.0043436
alpha (deg) | Cl | Cd | Cm | Cl/Cd
-20 | -1.289 | 0.04711 | -0.0951 | -27.3615
-19.5 | -1.3334 | 0.03695 | -0.1007 | -36.0866
-18.5 | -1.3557 | 0.02535 | -0.1047 | -53.4793
-17 | -1.3518 | 0.01811 | -0.0935 | -74.6438
-16.5 | -1.3167 | 0.01699 | -0.0913 | -77.4985
-16 | -1.2787 | 0.01576 | -0.0895 | -81.1358
-15.5 | -1.2356 | 0.0147 | -0.0881 | -84.0544
-15 | -1.1894 | 0.0137 | -0.087 | -86.8175
-14.5 | -1.1401 | 0.01286 | -0.0863 | -88.6547
-14 | -1.0886 | 0.01215 | -0.0858 | -89.5967
-13.5 | -1.0353 | 0.01153 | -0.0855 | -89.7918
-13 | -0.9809 | 0.01098 | -0.0853 | -89.3352
-12.5 | -0.9255 | 0.01048 | -0.0852 | -88.3111
-12 | -0.8696 | 0.00999 | -0.0853 | -87.047
-11.5 | -0.8129 | 0.00955 | -0.0854 | -85.1204
-11 | -0.7558 | 0.00914 | -0.0856 | -82.6915
-10 | -0.6402 | 0.00838 | -0.0862 | -76.3962
-9.5 | -0.582 | 0.00802 | -0.0865 | -72.5686
-9 | -0.5235 | 0.00766 | -0.087 | -68.342
-8.5 | -0.4646 | 0.00732 | -0.0875 | -63.4699
-8 | -0.4058 | 0.00697 | -0.088 | -58.2209
-7.5 | -0.3475 | 0.00648 | -0.0885 | -53.6265
-7 | -0.2876 | 0.00626 | -0.0891 | -45.9425
-6.5 | -0.2275 | 0.00606 | -0.0899 | -37.5413
-6 | -0.1673 | 0.00589 | -0.0906 | -28.4041
-5.5 | -0.107 | 0.00575 | -0.0914 | -18.6087
-5 | -0.0466 | 0.00559 | -0.0922 | -8.3363
-4.5 | 0.014 | 0.00546 | -0.0931 | 2.5641
-4 | 0.0746 | 0.00533 | -0.0939 | 13.9962
-3.5 | 0.1351 | 0.00524 | -0.0948 | 25.7824
-3 | 0.1958 | 0.00513 | -0.0958 | 38.1676
-2.5 | 0.2564 | 0.00502 | -0.0967 | 51.0757
-2 | 0.3168 | 0.00492 | -0.0977 | 64.3902
-1.5 | 0.3773 | 0.00476 | -0.0986 | 79.2647
-1 | 0.4376 | 0.00468 | -0.0996 | 93.5043
-0.5 | 0.498 | 0.00456 | -0.1007 | 109.2105
0 | 0.558 | 0.00447 | -0.1017 | 124.8322
0.5 | 0.6178 | 0.00429 | -0.1027 | 144.0093
1 | 0.6778 | 0.00426 | -0.1038 | 159.108
1.5 | 0.7377 | 0.00431 | -0.1048 | 171.1601
2 | 0.7976 | 0.00437 | -0.1058 | 182.5172
2.5 | 0.8574 | 0.00443 | -0.1068 | 193.544
3 | 0.9165 | 0.00459 | -0.1077 | 199.6732
3.5 | 0.9746 | 0.00482 | -0.1084 | 202.1992
4 | 1.0323 | 0.00507 | -0.1092 | 203.6095
4.5 | 1.0887 | 0.0054 | -0.1097 | 201.6111
5 | 1.144 | 0.00579 | -0.1101 | 197.582
5.5 | 1.199 | 0.00615 | -0.1104 | 194.9593
6 | 1.2466 | 0.00693 | -0.1096 | 179.8846
6.5 | 1.2864 | 0.00798 | -0.1076 | 161.203
7 | 1.3317 | 0.00853 | -0.1064 | 156.1196
7.5 | 1.3742 | 0.00908 | -0.1047 | 151.3436
8 | 1.4104 | 0.0097 | -0.1018 | 145.4021
8.5 | 1.4189 | 0.01048 | -0.0939 | 135.3912
9 | 1.4333 | 0.01164 | -0.0882 | 123.1357
9.5 | 1.4498 | 0.01302 | -0.0834 | 111.3518
10 | 1.4696 | 0.01472 | -0.0796 | 99.837
10.5 | 1.4901 | 0.01657 | -0.0763 | 89.9276
11 | 1.5101 | 0.0186 | -0.0733 | 81.1882
11.5 | 1.5367 | 0.02037 | -0.0712 | 75.4394
12 | 1.5588 | 0.02257 | -0.069 | 69.0651
12.5 | 1.6163 | 0.02484 | -0.0738 | 65.0684
13 | 1.6406 | 0.02729 | -0.0725 | 60.1173
13.5 | 1.6644 | 0.02976 | -0.0711 | 55.9274
14 | 1.6841 | 0.03256 | -0.0694 | 51.723
14.5 | 1.7032 | 0.0354 | -0.0678 | 48.113
15 | 1.7191 | 0.03853 | -0.0661 | 44.6172
15.5 | 1.7326 | 0.04179 | -0.0642 | 41.4597
16 | 1.7454 | 0.04501 | -0.0621 | 38.778
16.5 | 1.7309 | 0.04791 | -0.0547 | 36.1282
17 | 1.7456 | 0.05145 | -0.0537 | 33.9281
17.5 | 1.7594 | 0.0553 | -0.053 | 31.8156
18 | 1.7692 | 0.05965 | -0.0525 | 29.6597
18.5 | 1.7782 | 0.06426 | -0.0522 | 27.672
19 | 1.7905 | 0.06859 | -0.0523 | 26.1044
19.5 | 1.8015 | 0.07316 | -0.0525 | 24.6241
20 | 1.8053 | 0.07877 | -0.053 | 22.9186

## 133. Re 16M Mach 0.25 (1)
BIGFOIL.COM POLAR EXPORT
NACA63-717 a=0.5
NACA63-717 a=0.5 |  |  |  | Cl Max: | 1.796 | at alpha= | 13 | deg
JavaFoil+Calcfoil stall+Eppler ext transition |  |  |  | L/D Max: | 146.096 | at alpha= | 3 | deg
Re: | 16000000 |  |  | Cd Min: | 0.0046 | at alpha= | -4 | deg
Mach: | 0.25 |  |  | Cl=0 at alpha= | -4.5703 | deg
|  |  |  | @ Cl=0.1, Cd= | 0.0049631
|  |  |  | @ Cl=0.4, Cd= | 0.0054444
|  |  |  | @ Cl=0.6, Cd= | 0.0058775
alpha (deg) | Cl | Cd | Cm | Cl/Cd
-16 | -0.41 | 0.11154 | -0.044 | -3.675
-15.5 | -0.447 | 0.10464 | -0.045 | -4.274
-15 | -0.48 | 0.09767 | -0.046 | -4.916
-14.5 | -0.508 | 0.09058 | -0.048 | -5.609
-14 | -0.531 | 0.08364 | -0.049 | -6.353
-13.5 | -0.547 | 0.07912 | -0.05 | -6.918
-13 | -0.56 | 0.07159 | -0.053 | -7.826
-12.5 | -0.576 | 0.05645 | -0.059 | -10.209
-12 | -0.59 | 0.04149 | -0.065 | -14.227
-11.5 | -0.61 | 0.02317 | -0.073 | -26.332
-11 | -0.615 | 0.01462 | -0.077 | -42.046
-10.5 | -0.601 | 0.01166 | -0.079 | -51.547
-10 | -0.585 | 0.01018 | -0.082 | -57.427
-9.5 | -0.554 | 0.00549 | -0.083 | -100.751
-9 | -0.511 | 0.00544 | -0.084 | -93.863
-8.5 | -0.463 | 0.0053 | -0.085 | -87.434
-8 | -0.412 | 0.0052 | -0.085 | -79.25
-7.5 | -0.357 | 0.00511 | -0.086 | -69.936
-7 | -0.3 | 0.00503 | -0.086 | -59.601
-6.5 | -0.241 | 0.00475 | -0.087 | -50.663
-6 | -0.179 | 0.0047 | -0.087 | -38.218
-5.5 | -0.117 | 0.00466 | -0.088 | -25.173
-5 | -0.055 | 0.00469 | -0.089 | -11.671
-4.5 | 0.009 | 0.00464 | -0.089 | 1.836
-4 | 0.072 | 0.0046 | -0.09 | 15.684
-3.5 | 0.136 | 0.00543 | -0.09 | 25.02
-3 | 0.2 | 0.00543 | -0.091 | 36.784
-2.5 | 0.264 | 0.00546 | -0.091 | 48.362
-2 | 0.329 | 0.0054 | -0.092 | 60.93
-1.5 | 0.393 | 0.00544 | -0.093 | 72.182
-1 | 0.457 | 0.00548 | -0.093 | 83.336
-0.5 | 0.521 | 0.00545 | -0.094 | 95.54
0 | 0.584 | 0.00586 | -0.094 | 99.775
0.5 | 0.648 | 0.00593 | -0.095 | 109.266
1 | 0.712 | 0.00594 | -0.096 | 119.823
1.5 | 0.776 | 0.00606 | -0.096 | 128.057
2 | 0.839 | 0.00629 | -0.097 | 133.505
2.5 | 0.903 | 0.00654 | -0.097 | 137.98
3 | 0.961 | 0.00658 | -0.097 | 146.096
3.5 | 1.019 | 0.00748 | -0.098 | 136.201
4 | 1.07 | 0.0079 | -0.098 | 135.491
4.5 | 1.128 | 0.00832 | -0.098 | 135.56
5 | 1.186 | 0.00883 | -0.099 | 134.321
5.5 | 1.243 | 0.00948 | -0.099 | 131.134
6 | 1.3 | 0.01022 | -0.099 | 127.185
6.5 | 1.355 | 0.01103 | -0.099 | 122.828
7 | 1.409 | 0.0119 | -0.1 | 118.454
7.5 | 1.461 | 0.01268 | -0.1 | 115.237
8 | 1.511 | 0.01341 | -0.1 | 112.636
8.5 | 1.559 | 0.01426 | -0.101 | 109.324
9 | 1.602 | 0.01599 | -0.101 | 100.175
9.5 | 1.643 | 0.01692 | -0.101 | 97.097
10 | 1.682 | 0.01787 | -0.102 | 94.095
10.5 | 1.716 | 0.01892 | -0.102 | 90.719
11 | 1.745 | 0.01996 | -0.103 | 87.454
11.5 | 1.767 | 0.02114 | -0.103 | 83.588
12 | 1.783 | 0.02222 | -0.103 | 80.266
12.5 | 1.793 | 0.02357 | -0.104 | 76.078
13 | 1.796 | 0.02505 | -0.104 | 71.69
13.5 | 1.788 | 0.02653 | -0.104 | 67.384
14 | 1.769 | 0.02818 | -0.104 | 62.749
14.5 | 1.74 | 0.03025 | -0.105 | 57.535
15 | 1.703 | 0.03225 | -0.105 | 52.825
15.5 | 1.657 | 0.03459 | -0.105 | 47.9
16 | 1.601 | 0.03709 | -0.105 | 43.175
16.5 | 1.538 | 0.03999 | -0.106 | 38.451
17 | 1.461 | 0.04306 | -0.106 | 33.919
17.5 | 1.37 | 0.04677 | -0.106 | 29.3
18 | 1.272 | 0.05115 | -0.106 | 24.873

## 134. Re 16M Mach 0.25 (2)
BIGFOIL.COM POLAR EXPORT
NACA63-717 a=0.5
NACA63-717 a=0.5 |  |  |  | Cl Max: | 1.7809 | at alpha= | 20 | deg
XFOIL ncrit=9 |  |  |  | L/D Max: | 210.166 | at alpha= | 3.5 | deg
Re: | 16000000 |  |  | Cd Min: | 0.18171 | at alpha= | -20 | deg
Mach: | 0.25 |  |  | Cl=0 at alpha= | -4.6155 | deg
|  |  |  | @ Cl=0.1, Cd= | 0.0053544
|  |  |  | @ Cl=0.4, Cd= | 0.0048
|  |  |  | @ Cl=0.6, Cd= | 0.0044376
alpha (deg) | Cl | Cd | Cm | Cl/Cd
-20 | -0.5591 | 0.18171 | -0.0105 | -3.0769
-19.5 | -0.5667 | 0.16921 | -0.0183 | -3.3491
-19 | -0.5788 | 0.15611 | -0.0266 | -3.7076
-18.5 | -1.0625 | 0.06747 | -0.0917 | -15.7477
-18 | -1.1298 | 0.0522 | -0.103 | -21.6437
-17.5 | -1.1706 | 0.04176 | -0.1098 | -28.0316
-17 | -1.2128 | 0.03214 | -0.1153 | -37.7349
-16.5 | -1.2148 | 0.02681 | -0.1171 | -45.3115
-16 | -1.2319 | 0.02185 | -0.1163 | -56.3799
-15.5 | -1.2489 | 0.01919 | -0.1096 | -65.0808
-15 | -1.2248 | 0.01745 | -0.1052 | -70.1891
-14.5 | -1.1849 | 0.01596 | -0.1022 | -74.2419
-14 | -1.1383 | 0.01463 | -0.0999 | -77.8059
-13.5 | -1.0862 | 0.01355 | -0.0981 | -80.1624
-13 | -1.0318 | 0.01256 | -0.0966 | -82.1497
-12.5 | -0.9751 | 0.01169 | -0.0954 | -83.4132
-12 | -0.9164 | 0.01097 | -0.0944 | -83.5369
-11.5 | -0.8567 | 0.01034 | -0.0937 | -82.853
-11 | -0.7961 | 0.00977 | -0.0931 | -81.4841
-10.5 | -0.7348 | 0.00928 | -0.0927 | -79.181
-10 | -0.6732 | 0.00883 | -0.0925 | -76.2401
-9.5 | -0.6113 | 0.00842 | -0.0924 | -72.601
-9 | -0.5492 | 0.00801 | -0.0924 | -68.5643
-8.5 | -0.487 | 0.00763 | -0.0925 | -63.827
-8 | -0.4247 | 0.00728 | -0.0927 | -58.3379
-7.5 | -0.3632 | 0.00678 | -0.0929 | -53.5693
-7 | -0.3009 | 0.0064 | -0.0932 | -47.0156
-6.5 | -0.2379 | 0.00617 | -0.0937 | -38.5575
-6 | -0.1748 | 0.006 | -0.0943 | -29.1333
-5.5 | -0.1118 | 0.00582 | -0.095 | -19.2096
-5 | -0.0486 | 0.00566 | -0.0957 | -8.5866
-4.5 | 0.0146 | 0.0055 | -0.0965 | 2.6545
-4 | 0.0776 | 0.00539 | -0.0973 | 14.397
-3.5 | 0.1406 | 0.00529 | -0.0981 | 26.5784
-3 | 0.2038 | 0.00517 | -0.0991 | 39.4197
-2.5 | 0.2667 | 0.00507 | -0.1 | 52.6036
-2 | 0.3294 | 0.00496 | -0.101 | 66.4113
-1.5 | 0.3922 | 0.00481 | -0.102 | 81.5385
-1 | 0.4547 | 0.00473 | -0.103 | 96.1311
0 | 0.5796 | 0.0045 | -0.1051 | 128.8
0.5 | 0.6417 | 0.00431 | -0.1062 | 148.8863
1 | 0.7039 | 0.00429 | -0.1073 | 164.0793
1.5 | 0.7661 | 0.00435 | -0.1083 | 176.1149
2 | 0.8282 | 0.00442 | -0.1093 | 187.3756
2.5 | 0.8906 | 0.00448 | -0.1103 | 198.7946
3 | 0.9521 | 0.00462 | -0.1112 | 206.0823
3.5 | 1.013 | 0.00482 | -0.1121 | 210.166
4 | 1.0724 | 0.00513 | -0.1126 | 209.0448
4.5 | 1.1316 | 0.00542 | -0.1132 | 208.7823
5.5 | 1.2454 | 0.00624 | -0.1135 | 199.5833
6 | 1.2945 | 0.007 | -0.1124 | 184.9286
6.5 | 1.3322 | 0.00812 | -0.1095 | 164.064
7 | 1.3684 | 0.00897 | -0.1062 | 152.553
7.5 | 1.3978 | 0.00954 | -0.1014 | 146.5199
8 | 1.4023 | 0.01074 | -0.093 | 130.568
8.5 | 1.4213 | 0.01206 | -0.0879 | 117.8524
9 | 1.4422 | 0.01349 | -0.0834 | 106.9088
9.5 | 1.4582 | 0.01548 | -0.0791 | 94.199
10 | 1.4741 | 0.01785 | -0.0751 | 82.5826
10.5 | 1.4924 | 0.02033 | -0.0719 | 73.4088
11.5 | 1.5725 | 0.02545 | -0.0741 | 61.7878
12 | 1.5957 | 0.02817 | -0.0722 | 56.6454
12.5 | 1.6193 | 0.0309 | -0.0703 | 52.4045
13 | 1.6387 | 0.03392 | -0.0682 | 48.3107
13.5 | 1.659 | 0.03694 | -0.0663 | 44.9107
14 | 1.6739 | 0.04035 | -0.064 | 41.4845
14.5 | 1.6891 | 0.04372 | -0.0618 | 38.6345
15 | 1.6981 | 0.0474 | -0.059 | 35.8249
15.5 | 1.6878 | 0.05033 | -0.0519 | 33.5347
16 | 1.7061 | 0.0539 | -0.0507 | 31.6531
16.5 | 1.7172 | 0.05837 | -0.0498 | 29.4192
17 | 1.7293 | 0.06293 | -0.0492 | 27.4797
17.5 | 1.7405 | 0.06776 | -0.0488 | 25.6862
18 | 1.7497 | 0.07293 | -0.0488 | 23.9915
18.5 | 1.7601 | 0.07816 | -0.049 | 22.5192
19 | 1.7663 | 0.08398 | -0.0496 | 21.0324
19.5 | 1.7729 | 0.08993 | -0.0505 | 19.7142
20 | 1.7809 | 0.09581 | -0.0515 | 18.5878

## 135. Re 16M Mach 0.50 (1)
BIGFOIL.COM POLAR EXPORT
NACA63-717 a=0.5
NACA63-717 a=0.5 |  |  |  | Cl Max: | 1.721 | at alpha= | 9.5 | deg
JavaFoil+Calcfoil stall+Eppler ext transition |  |  |  | L/D Max: | 130.359 | at alpha= | 2.5 | deg
Re: | 16000000 |  |  | Cd Min: | 0.00476 | at alpha= | -4.5 | deg
Mach: | 0.5 |  |  | Cl=0 at alpha= | -4.5643 | deg
|  |  |  | @ Cl=0.1, Cd= | 0.0056028
|  |  |  | @ Cl=0.4, Cd= | 0.0057684
|  |  |  | @ Cl=0.6, Cd= | 0.0059251
alpha (deg) | Cl | Cd | Cm | Cl/Cd
-20 | -0.893 | 0.17012 | -0.05 | -5.25
-19.5 | -0.864 | 0.16551 | -0.049 | -5.218
-19 | -0.834 | 0.16195 | -0.049 | -5.152
-18.5 | -0.805 | 0.15624 | -0.049 | -5.153
-18 | -0.777 | 0.14599 | -0.05 | -5.326
-17.5 | -0.748 | 0.13944 | -0.05 | -5.368
-17 | -0.719 | 0.13523 | -0.049 | -5.314
-16.5 | -0.689 | 0.13009 | -0.048 | -5.298
-16 | -0.661 | 0.11456 | -0.05 | -5.774
-15.5 | -0.633 | 0.1063 | -0.05 | -5.957
-15 | -0.604 | 0.10404 | -0.051 | -5.81
-14.5 | -0.576 | 0.09543 | -0.052 | -6.041
-14 | -0.549 | 0.0871 | -0.054 | -6.308
-13.5 | -0.526 | 0.07543 | -0.059 | -6.972
-13 | -0.518 | 0.05074 | -0.07 | -10.201
-12.5 | -0.504 | 0.03463 | -0.077 | -14.541
-12 | -0.429 | 0.08031 | -0.048 | -5.338
-11.5 | -0.402 | 0.07065 | -0.052 | -5.688
-11 | -0.379 | 0.05829 | -0.061 | -6.507
-10.5 | -0.372 | 0.03286 | -0.077 | -11.328
-10 | -0.312 | 0.06791 | -0.046 | -4.598
-9.5 | -0.283 | 0.06734 | -0.046 | -4.209
-9 | -0.255 | 0.06045 | -0.048 | -4.218
-8.5 | -0.229 | 0.04909 | -0.059 | -4.675
-8 | -0.344 | 0.02133 | -0.083 | -16.147
-7.5 | -0.361 | 0.0096 | -0.095 | -37.628
-7 | -0.319 | 0.00544 | -0.096 | -58.686
-6.5 | -0.261 | 0.00531 | -0.097 | -49.251
-6 | -0.197 | 0.00493 | -0.098 | -39.923
-5.5 | -0.13 | 0.00486 | -0.098 | -26.665
-5 | -0.061 | 0.0048 | -0.099 | -12.621
-4.5 | 0.009 | 0.00476 | -0.1 | 1.991
-4 | 0.08 | 0.0056 | -0.1 | 14.332
-3.5 | 0.151 | 0.00561 | -0.101 | 26.995
-3 | 0.223 | 0.00569 | -0.102 | 39.186
-2.5 | 0.295 | 0.00575 | -0.102 | 51.266
-2 | 0.368 | 0.0058 | -0.103 | 63.344
-1.5 | 0.439 | 0.00573 | -0.104 | 76.678
-1 | 0.511 | 0.00585 | -0.104 | 87.315
-0.5 | 0.582 | 0.00592 | -0.105 | 98.397
0 | 0.653 | 0.00594 | -0.106 | 110.015
0.5 | 0.725 | 0.00649 | -0.106 | 111.729
1 | 0.789 | 0.00615 | -0.106 | 128.239
1.5 | 0.857 | 0.00691 | -0.106 | 123.947
2 | 0.925 | 0.00722 | -0.107 | 127.995
2.5 | 0.992 | 0.00761 | -0.107 | 130.359
3 | 1.058 | 0.00826 | -0.107 | 128.057
3.5 | 1.124 | 0.00893 | -0.108 | 125.988
4 | 1.177 | 0.00957 | -0.108 | 122.95
4.5 | 1.241 | 0.01024 | -0.108 | 121.105
5 | 1.304 | 0.011 | -0.109 | 118.542
5.5 | 1.366 | 0.01205 | -0.109 | 113.322
6 | 1.427 | 0.01322 | -0.109 | 107.984
6.5 | 1.486 | 0.01456 | -0.11 | 102.051
7 | 1.542 | 0.01587 | -0.11 | 97.192
7.5 | 1.593 | 0.01705 | -0.11 | 93.444
8 | 1.637 | 0.01956 | -0.111 | 83.694
8.5 | 1.677 | 0.02105 | -0.111 | 79.671
9 | 1.707 | 0.02265 | -0.111 | 75.367
9.5 | 1.721 | 0.02449 | -0.112 | 70.245
10 | 1.713 | 0.02642 | -0.112 | 64.854
10.5 | 1.669 | 0.0288 | -0.112 | 57.957
11 | 1.52 | 0.032 | -0.112 | 47.51
11.5 | 1.045 | 0.03614 | -0.113 | 28.906
12 | 1.074 | 0.03754 | -0.113 | 28.62
12.5 | 1.099 | 0.04326 | -0.113 | 25.413
13 | 1.131 | 0.04261 | -0.113 | 26.547
13.5 | 1.156 | 0.04819 | -0.113 | 23.996
14 | 1.187 | 0.04803 | -0.114 | 24.707
14.5 | 1.212 | 0.05311 | -0.114 | 22.822

## 136. Re 16M Mach 0.50 (2)
BIGFOIL.COM POLAR EXPORT
NACA63-717 a=0.5
NACA63-717 a=0.5 |  |  |  | Cl Max: | 1.6922 | at alpha= | 17 | deg
XFOIL ncrit=9 |  |  |  | L/D Max: | 234.294 | at alpha= | 4 | deg
Re: | 16000000 |  |  | Cd Min: | 0.1902 | at alpha= | 20 | deg
Mach: | 0.5 |  |  | Cl=0 at alpha= | -4.6079 | deg
|  |  |  | @ Cl=0.1, Cd= | 0.0056227
|  |  |  | @ Cl=0.4, Cd= | 0.005185
|  |  |  | @ Cl=0.6, Cd= | 0.0048553
alpha (deg) | Cl | Cd | Cm | Cl/Cd
-8.5 | -0.6075 | 0.00899 | -0.1206 | -67.5751
-8 | -0.5252 | 0.00834 | -0.1176 | -62.9736
-7.5 | -0.4452 | 0.00781 | -0.1156 | -57.0038
-7 | -0.3661 | 0.00739 | -0.1141 | -49.5399
-6.5 | -0.2881 | 0.00702 | -0.1131 | -41.0399
-6 | -0.2123 | 0.00647 | -0.1124 | -32.813
-5.5 | -0.1355 | 0.00619 | -0.1121 | -21.8901
-5 | -0.0592 | 0.00598 | -0.1121 | -9.8997
-4.5 | 0.0163 | 0.00582 | -0.1123 | 2.8007
-4 | 0.0914 | 0.00564 | -0.1128 | 16.2057
-3.5 | 0.1661 | 0.00549 | -0.1134 | 30.255
-3 | 0.2403 | 0.00541 | -0.1141 | 44.4177
-2.5 | 0.3143 | 0.0053 | -0.115 | 59.3019
-2 | 0.3878 | 0.00521 | -0.116 | 74.4338
-1.5 | 0.4609 | 0.00506 | -0.1171 | 91.087
-1 | 0.5338 | 0.00496 | -0.1182 | 107.621
0 | 0.6792 | 0.00473 | -0.1206 | 143.5941
0.5 | 0.7516 | 0.00452 | -0.1219 | 166.2832
1 | 0.8245 | 0.00453 | -0.123 | 182.0088
1.5 | 0.8978 | 0.00458 | -0.1242 | 196.0262
2 | 0.9701 | 0.00471 | -0.1252 | 205.966
2.5 | 1.0433 | 0.00481 | -0.1262 | 216.9023
3 | 1.1163 | 0.00496 | -0.1271 | 225.0605
3.5 | 1.1886 | 0.00516 | -0.1277 | 230.3488
4 | 1.2605 | 0.00538 | -0.1281 | 234.2937
4.5 | 1.3293 | 0.00574 | -0.1279 | 231.5854
5 | 1.3942 | 0.00623 | -0.127 | 223.7881
5.5 | 1.4543 | 0.0068 | -0.1251 | 213.8676
6 | 1.4982 | 0.00769 | -0.1206 | 194.8244
6.5 | 1.4874 | 0.0093 | -0.1078 | 159.9355
7 | 1.4884 | 0.01172 | -0.099 | 126.9966
8 | 1.4626 | 0.01899 | -0.0816 | 77.0195
8.5 | 1.454 | 0.02294 | -0.0746 | 63.3827
9 | 1.4598 | 0.02654 | -0.0693 | 55.0038
9.5 | 1.4944 | 0.03041 | -0.0696 | 49.1417
10 | 1.5154 | 0.035 | -0.0683 | 43.2971
10.5 | 1.5273 | 0.04047 | -0.067 | 37.7391
11 | 1.5221 | 0.04553 | -0.0623 | 33.4307
12 | 1.5284 | 0.05329 | -0.0514 | 28.6808
12.5 | 1.548 | 0.05775 | -0.0493 | 26.8052
13 | 1.5674 | 0.06244 | -0.0476 | 25.1025
13.5 | 1.5868 | 0.06743 | -0.0462 | 23.5326
14 | 1.6075 | 0.0725 | -0.0452 | 22.1724
14.5 | 1.6258 | 0.07804 | -0.0445 | 20.8329
15 | 1.6468 | 0.08353 | -0.0439 | 19.7151
15.5 | 1.6636 | 0.08967 | -0.0438 | 18.5525
16 | 1.679 | 0.09619 | -0.0441 | 17.455
16.5 | 1.6916 | 0.10321 | -0.0447 | 16.3899
17 | 1.6922 | 0.11184 | -0.0464 | 15.1305
17.5 | 1.6759 | 0.12258 | -0.0496 | 13.6719
18 | 1.6495 | 0.13487 | -0.0547 | 12.2303
18.5 | 1.6205 | 0.14773 | -0.0609 | 10.9693
19 | 1.5915 | 0.16103 | -0.0683 | 9.8833
19.5 | 1.5649 | 0.17429 | -0.0764 | 8.9787
20 | 1.5233 | 0.1902 | -0.0874 | 8.0089

## 137. Re 18M Mach 0.00 (1)
BIGFOIL.COM POLAR EXPORT
NACA63-717 a=0.5
NACA63-717 a=0.5 |  |  |  | Cl Max: | 1.832 | at alpha= | 14 | deg
JavaFoil+Calcfoil stall+Eppler ext transition |  |  |  | L/D Max: | 137.906 | at alpha= | 4.5 | deg
Re: | 18000000 |  |  | Cd Min: | 0.00456 | at alpha= | -4 | deg
Mach: | 0 |  |  | Cl=0 at alpha= | -4.5656 | deg
|  |  |  | @ Cl=0.1, Cd= | 0.0049471
|  |  |  | @ Cl=0.4, Cd= | 0.0053732
|  |  |  | @ Cl=0.6, Cd= | 0.0056339
alpha (deg) | Cl | Cd | Cm | Cl/Cd
-18.5 | -0.626 | 0.12759 | -0.044 | -4.906
-18 | -0.638 | 0.12061 | -0.045 | -5.292
-17.5 | -0.651 | 0.11129 | -0.047 | -5.849
-17 | -0.66 | 0.10652 | -0.047 | -6.193
-16.5 | -0.67 | 0.0966 | -0.049 | -6.938
-16 | -0.678 | 0.08891 | -0.051 | -7.624
-15.5 | -0.683 | 0.08206 | -0.052 | -8.32
-15 | -0.691 | 0.07062 | -0.056 | -9.78
-14.5 | -0.696 | 0.06002 | -0.058 | -11.603
-14 | -0.709 | 0.04418 | -0.063 | -16.038
-13.5 | -0.71 | 0.0352 | -0.066 | -20.171
-13 | -0.705 | 0.02903 | -0.068 | -24.278
-12.5 | -0.71 | 0.01856 | -0.072 | -38.26
-12 | -0.705 | 0.01306 | -0.075 | -53.989
-11.5 | -0.69 | 0.00986 | -0.077 | -70.023
-11 | -0.665 | 0.01005 | -0.078 | -66.218
-10.5 | -0.638 | 0.00548 | -0.08 | -116.484
-10 | -0.597 | 0.00538 | -0.08 | -110.979
-9.5 | -0.554 | 0.00526 | -0.081 | -105.325
-9 | -0.506 | 0.00524 | -0.081 | -96.729
-8.5 | -0.456 | 0.00511 | -0.082 | -89.248
-8 | -0.404 | 0.00504 | -0.082 | -80.13
-7.5 | -0.349 | 0.00498 | -0.083 | -70.066
-7 | -0.292 | 0.00469 | -0.083 | -62.339
-6.5 | -0.234 | 0.00465 | -0.084 | -50.356
-6 | -0.174 | 0.00463 | -0.085 | -37.657
-5.5 | -0.114 | 0.00461 | -0.085 | -24.739
-5 | -0.053 | 0.00459 | -0.086 | -11.572
-4.5 | 0.008 | 0.00458 | -0.086 | 1.802
-4 | 0.07 | 0.00456 | -0.087 | 15.332
-3.5 | 0.132 | 0.00536 | -0.087 | 24.583
-3 | 0.194 | 0.00536 | -0.088 | 36.139
-2.5 | 0.256 | 0.00537 | -0.089 | 47.629
-2 | 0.318 | 0.00543 | -0.089 | 58.643
-1.5 | 0.38 | 0.00537 | -0.09 | 70.819
-1 | 0.442 | 0.00538 | -0.09 | 82.15
-0.5 | 0.504 | 0.00538 | -0.091 | 93.734
0 | 0.566 | 0.00542 | -0.091 | 104.502
0.5 | 0.628 | 0.00581 | -0.092 | 108.005
1 | 0.689 | 0.00587 | -0.093 | 117.528
1.5 | 0.751 | 0.00602 | -0.093 | 124.677
2 | 0.813 | 0.00618 | -0.094 | 131.524
2.5 | 0.874 | 0.00658 | -0.094 | 132.944
3 | 0.936 | 0.00688 | -0.095 | 135.908
3.5 | 0.997 | 0.00723 | -0.095 | 137.821
4 | 1.042 | 0.00757 | -0.095 | 137.638
4.5 | 1.098 | 0.00797 | -0.096 | 137.906
5 | 1.155 | 0.00842 | -0.096 | 137.154
5.5 | 1.21 | 0.00901 | -0.096 | 134.279
6 | 1.265 | 0.00962 | -0.096 | 131.529
6.5 | 1.32 | 0.0103 | -0.097 | 128.097
7 | 1.373 | 0.01097 | -0.097 | 125.17
7.5 | 1.424 | 0.0116 | -0.097 | 122.739
8 | 1.473 | 0.01223 | -0.098 | 120.433
8.5 | 1.522 | 0.01296 | -0.098 | 117.458
9 | 1.566 | 0.01436 | -0.098 | 109.037
9.5 | 1.609 | 0.01515 | -0.099 | 106.203
10 | 1.65 | 0.01597 | -0.099 | 103.355
10.5 | 1.689 | 0.01681 | -0.099 | 100.444
11 | 1.723 | 0.01765 | -0.1 | 97.616
11.5 | 1.753 | 0.01865 | -0.1 | 93.968
12 | 1.778 | 0.01966 | -0.101 | 90.435
12.5 | 1.8 | 0.02051 | -0.101 | 87.73
13 | 1.817 | 0.02159 | -0.101 | 84.189
13.5 | 1.828 | 0.02286 | -0.102 | 79.961
14 | 1.832 | 0.02411 | -0.102 | 75.984
14.5 | 1.831 | 0.02545 | -0.102 | 71.955
15 | 1.825 | 0.02705 | -0.102 | 67.447
15.5 | 1.814 | 0.02869 | -0.103 | 63.217
16 | 1.798 | 0.03034 | -0.103 | 59.248
16.5 | 1.777 | 0.03245 | -0.103 | 54.747
17 | 1.749 | 0.03428 | -0.103 | 51.015
17.5 | 1.714 | 0.0365 | -0.104 | 46.94
18 | 1.674 | 0.03886 | -0.104 | 43.083
18.5 | 1.632 | 0.04152 | -0.104 | 39.295
19 | 1.586 | 0.04399 | -0.104 | 36.06

## 138. Re 18M Mach 0.00 (2)
BIGFOIL.COM POLAR EXPORT
NACA63-717 a=0.5
NACA63-717 a=0.5 |  |  |  | Cl Max: | 1.8226 | at alpha= | 20 | deg
XFOIL ncrit=9 |  |  |  | L/D Max: | 199.464 | at alpha= | 3.5 | deg
Re: | 18000000 |  |  | Cd Min: | 0.07405 | at alpha= | 20 | deg
Mach: | 0 |  |  | Cl=0 at alpha= | -4.614 | deg
|  |  |  | @ Cl=0.1, Cd= | 0.0052021
|  |  |  | @ Cl=0.4, Cd= | 0.004682
|  |  |  | @ Cl=0.6, Cd= | 0.0043577
alpha (deg) | Cl | Cd | Cm | Cl/Cd
-20 | -1.4007 | 0.03309 | -0.0999 | -42.33
-19.5 | -1.4112 | 0.02745 | -0.1017 | -51.4098
-18.5 | -1.4091 | 0.02073 | -0.0998 | -67.974
-18 | -1.4084 | 0.01887 | -0.095 | -74.637
-17.5 | -1.393 | 0.01774 | -0.0902 | -78.5231
-17 | -1.3586 | 0.01664 | -0.0882 | -81.6466
-16.5 | -1.3173 | 0.01575 | -0.0869 | -83.6381
-15.5 | -1.229 | 0.01389 | -0.0848 | -88.4809
-15 | -1.183 | 0.01288 | -0.084 | -91.8478
-14.5 | -1.1328 | 0.01219 | -0.0836 | -92.9286
-14 | -1.0808 | 0.01157 | -0.0833 | -93.414
-13.5 | -1.0275 | 0.01103 | -0.0833 | -93.155
-13 | -0.9733 | 0.01054 | -0.0833 | -92.3435
-12.5 | -0.9184 | 0.01007 | -0.0834 | -91.2016
-12 | -0.8628 | 0.00963 | -0.0836 | -89.595
-11.5 | -0.8067 | 0.00923 | -0.0839 | -87.3998
-11 | -0.75 | 0.00884 | -0.0842 | -84.8416
-9.5 | -0.5777 | 0.00781 | -0.0855 | -73.9693
-9 | -0.5196 | 0.00747 | -0.086 | -69.5582
-8.5 | -0.4613 | 0.00715 | -0.0865 | -64.5175
-8 | -0.4029 | 0.00684 | -0.0871 | -58.9035
-7.5 | -0.3451 | 0.00633 | -0.0877 | -54.5182
-7 | -0.2856 | 0.00613 | -0.0884 | -46.5905
-6.5 | -0.2261 | 0.00594 | -0.0891 | -38.064
-6 | -0.1663 | 0.00579 | -0.0899 | -28.7219
-5.5 | -0.1064 | 0.00563 | -0.0907 | -18.8988
-5 | -0.0464 | 0.00547 | -0.0916 | -8.4826
-4.5 | 0.0137 | 0.00535 | -0.0924 | 2.5607
-4 | 0.0738 | 0.00525 | -0.0933 | 14.0571
-3.5 | 0.134 | 0.00514 | -0.0942 | 26.07
-3 | 0.1943 | 0.00503 | -0.0952 | 38.6282
-2.5 | 0.2545 | 0.00495 | -0.0961 | 51.4141
-2 | 0.3146 | 0.00484 | -0.0971 | 65
-1.5 | 0.3747 | 0.00472 | -0.0981 | 79.3856
-1 | 0.4346 | 0.00463 | -0.099 | 93.8661
-0.5 | 0.4946 | 0.00454 | -0.1001 | 108.9427
0 | 0.5543 | 0.00445 | -0.1011 | 124.5618
0.5 | 0.6137 | 0.00433 | -0.1021 | 141.7321
1 | 0.673 | 0.00427 | -0.1031 | 157.6112
1.5 | 0.7328 | 0.00427 | -0.1042 | 171.6159
2 | 0.7922 | 0.00433 | -0.1051 | 182.9561
2.5 | 0.8512 | 0.00443 | -0.1061 | 192.1445
3 | 0.9098 | 0.00459 | -0.107 | 198.2135
3.5 | 0.9674 | 0.00485 | -0.1077 | 199.4639
4.5 | 1.0803 | 0.00545 | -0.109 | 198.2202
5 | 1.1351 | 0.00584 | -0.1094 | 194.3664
5.5 | 1.1887 | 0.00626 | -0.1096 | 189.8882
6 | 1.2352 | 0.0071 | -0.1087 | 173.9718
7 | 1.324 | 0.00851 | -0.1062 | 155.5817
7.5 | 1.3684 | 0.00899 | -0.1049 | 152.2136
8 | 1.4073 | 0.00957 | -0.1026 | 147.0533
8.5 | 1.4267 | 0.01016 | -0.0967 | 140.4232
9 | 1.4348 | 0.01134 | -0.0897 | 126.5256
9.5 | 1.4505 | 0.01257 | -0.0845 | 115.3938
10 | 1.4734 | 0.01395 | -0.0811 | 105.6201
10.5 | 1.4959 | 0.01558 | -0.0779 | 96.0141
11 | 1.5172 | 0.01742 | -0.0749 | 87.0953
11.5 | 1.5431 | 0.01913 | -0.0727 | 80.6639
12 | 1.5661 | 0.02115 | -0.0705 | 74.0473
12.5 | 1.6287 | 0.02316 | -0.0761 | 70.3238
13 | 1.6531 | 0.02551 | -0.0748 | 64.802
13.5 | 1.6767 | 0.02788 | -0.0733 | 60.1399
14 | 1.699 | 0.03038 | -0.0718 | 55.925
14.5 | 1.7195 | 0.03304 | -0.0703 | 52.043
15 | 1.7354 | 0.0361 | -0.0686 | 48.072
15.5 | 1.7521 | 0.03913 | -0.0671 | 44.7764
16 | 1.7652 | 0.04241 | -0.0653 | 41.6223
16.5 | 1.7763 | 0.04592 | -0.0635 | 38.6825
17 | 1.784 | 0.0493 | -0.0611 | 36.1866
17.5 | 1.7742 | 0.05187 | -0.0543 | 34.2047
18 | 1.7836 | 0.05607 | -0.0536 | 31.8102
18.5 | 1.7942 | 0.0603 | -0.0532 | 29.7546
19 | 1.8046 | 0.0647 | -0.0531 | 27.8918
19.5 | 1.8124 | 0.06945 | -0.0532 | 26.0965
20 | 1.8226 | 0.07405 | -0.0535 | 24.6131

## 139. Re 18M Mach 0.10 (1)
BIGFOIL.COM POLAR EXPORT
NACA63-717 a=0.5
NACA63-717 a=0.5 |  |  |  | Cl Max: | 1.826 | at alpha= | 14 | deg
JavaFoil+Calcfoil stall+Eppler ext transition |  |  |  | L/D Max: | 141.792 | at alpha= | 3.5 | deg
Re: | 18000000 |  |  | Cd Min: | 0.00456 | at alpha= | -4 | deg
Mach: | 0.1 |  |  | Cl=0 at alpha= | -4.5656 | deg
|  |  |  | @ Cl=0.1, Cd= | 0.0049471
|  |  |  | @ Cl=0.4, Cd= | 0.0053971
|  |  |  | @ Cl=0.6, Cd= | 0.005615
alpha (deg) | Cl | Cd | Cm | Cl/Cd
-17.5 | -0.613 | 0.11708 | -0.045 | -5.234
-17 | -0.627 | 0.10758 | -0.047 | -5.83
-16.5 | -0.639 | 0.10045 | -0.048 | -6.36
-16 | -0.649 | 0.09321 | -0.05 | -6.963
-15.5 | -0.656 | 0.08688 | -0.051 | -7.553
-15 | -0.665 | 0.07696 | -0.054 | -8.638
-14.5 | -0.673 | 0.06617 | -0.057 | -10.165
-14 | -0.681 | 0.05387 | -0.06 | -12.639
-13.5 | -0.692 | 0.03943 | -0.065 | -17.539
-13 | -0.689 | 0.03249 | -0.067 | -21.211
-12.5 | -0.694 | 0.02186 | -0.071 | -31.746
-12 | -0.691 | 0.01525 | -0.074 | -45.316
-11.5 | -0.682 | 0.01123 | -0.077 | -60.754
-11 | -0.659 | 0.00974 | -0.078 | -67.676
-10.5 | -0.637 | 0.00552 | -0.08 | -115.383
-10 | -0.597 | 0.00542 | -0.081 | -110.3
-9.5 | -0.554 | 0.00528 | -0.081 | -105.012
-9 | -0.507 | 0.00526 | -0.082 | -96.533
-8.5 | -0.458 | 0.00513 | -0.082 | -89.185
-8 | -0.405 | 0.00505 | -0.083 | -80.164
-7.5 | -0.35 | 0.00499 | -0.083 | -70.161
-7 | -0.294 | 0.0047 | -0.084 | -62.5
-6.5 | -0.235 | 0.00467 | -0.084 | -50.329
-6 | -0.175 | 0.00464 | -0.085 | -37.739
-5.5 | -0.114 | 0.00461 | -0.086 | -24.832
-5 | -0.053 | 0.00461 | -0.086 | -11.564
-4.5 | 0.008 | 0.00459 | -0.087 | 1.809
-4 | 0.07 | 0.00456 | -0.087 | 15.406
-3.5 | 0.132 | 0.00536 | -0.088 | 24.689
-3 | 0.195 | 0.00536 | -0.088 | 36.291
-2.5 | 0.257 | 0.00537 | -0.089 | 47.828
-2 | 0.32 | 0.00546 | -0.09 | 58.612
-1.5 | 0.382 | 0.0054 | -0.09 | 70.788
-1 | 0.444 | 0.00539 | -0.091 | 82.519
-0.5 | 0.507 | 0.00538 | -0.091 | 94.159
0 | 0.569 | 0.00542 | -0.092 | 104.961
0.5 | 0.631 | 0.00581 | -0.092 | 108.492
1 | 0.693 | 0.00592 | -0.093 | 117.067
1.5 | 0.755 | 0.00602 | -0.094 | 125.369
2 | 0.817 | 0.00621 | -0.094 | 131.572
2.5 | 0.879 | 0.00659 | -0.095 | 133.257
3 | 0.94 | 0.00698 | -0.095 | 134.812
3.5 | 0.997 | 0.00703 | -0.095 | 141.792
4 | 1.047 | 0.00763 | -0.096 | 137.239
4.5 | 1.103 | 0.00802 | -0.096 | 137.551
5 | 1.16 | 0.00848 | -0.096 | 136.669
5.5 | 1.215 | 0.00909 | -0.097 | 133.719
6 | 1.271 | 0.00971 | -0.097 | 130.825
6.5 | 1.325 | 0.01041 | -0.097 | 127.248
7 | 1.379 | 0.01108 | -0.098 | 124.425
7.5 | 1.43 | 0.01174 | -0.098 | 121.735
8 | 1.48 | 0.01237 | -0.098 | 119.604
8.5 | 1.528 | 0.01313 | -0.099 | 116.366
9 | 1.572 | 0.01457 | -0.099 | 107.921
9.5 | 1.615 | 0.01538 | -0.099 | 105.023
10 | 1.656 | 0.01619 | -0.1 | 102.284
10.5 | 1.693 | 0.01705 | -0.1 | 99.332
11 | 1.727 | 0.01798 | -0.1 | 96.047
11.5 | 1.756 | 0.01894 | -0.101 | 92.713
12 | 1.78 | 0.02002 | -0.101 | 88.912
12.5 | 1.801 | 0.02086 | -0.101 | 86.312
13 | 1.816 | 0.02204 | -0.102 | 82.395
13.5 | 1.825 | 0.02329 | -0.102 | 78.352
14 | 1.826 | 0.02459 | -0.102 | 74.283
14.5 | 1.822 | 0.02606 | -0.103 | 69.918
15 | 1.812 | 0.02763 | -0.103 | 65.582
15.5 | 1.797 | 0.02932 | -0.103 | 61.297
16 | 1.777 | 0.03118 | -0.103 | 56.997
16.5 | 1.752 | 0.03324 | -0.104 | 52.698
17 | 1.719 | 0.03541 | -0.104 | 48.542
17.5 | 1.678 | 0.03755 | -0.104 | 44.694
18 | 1.633 | 0.04001 | -0.104 | 40.81
18.5 | 1.584 | 0.04276 | -0.104 | 37.046
19 | 1.533 | 0.04547 | -0.105 | 33.715

## 140. Re 18M Mach 0.10 (2)
BIGFOIL.COM POLAR EXPORT
NACA63-717 a=0.5
NACA63-717 a=0.5 |  |  |  | Cl Max: | 1.8158 | at alpha= | 20 | deg
XFOIL ncrit=9 |  |  |  | L/D Max: | 201.484 | at alpha= | 4 | deg
Re: | 18000000 |  |  | Cd Min: | 0.07744 | at alpha= | 20 | deg
Mach: | 0.1 |  |  | Cl=0 at alpha= | -4.614 | deg
|  |  |  | @ Cl=0.1, Cd= | 0.0052077
|  |  |  | @ Cl=0.4, Cd= | 0.0046962
|  |  |  | @ Cl=0.6, Cd= | 0.0043761
alpha (deg) | Cl | Cd | Cm | Cl/Cd
-20 | -1.3409 | 0.04152 | -0.0986 | -32.2953
-19.5 | -1.3697 | 0.03334 | -0.1026 | -41.0828
-18.5 | -1.3814 | 0.02352 | -0.1046 | -58.733
-18 | -1.3793 | 0.02068 | -0.1025 | -66.6973
-17.5 | -1.3795 | 0.01886 | -0.0972 | -73.1442
-17 | -1.3616 | 0.01758 | -0.0927 | -77.4516
-15.5 | -1.238 | 0.01451 | -0.0879 | -85.3205
-15 | -1.1911 | 0.01357 | -0.0869 | -87.7745
-14.5 | -1.1426 | 0.01264 | -0.0861 | -90.3956
-14 | -1.0911 | 0.01189 | -0.0855 | -91.7662
-13.5 | -1.0376 | 0.01128 | -0.0853 | -91.9858
-13 | -0.983 | 0.01074 | -0.0851 | -91.527
-12.5 | -0.9275 | 0.01023 | -0.085 | -90.6647
-12 | -0.8713 | 0.00977 | -0.0851 | -89.1812
-11.5 | -0.8145 | 0.00935 | -0.0852 | -87.1123
-11 | -0.7572 | 0.00894 | -0.0854 | -84.698
-9.5 | -0.5828 | 0.00788 | -0.0865 | -73.9594
-9 | -0.5241 | 0.00753 | -0.0869 | -69.6016
-8.5 | -0.4653 | 0.0072 | -0.0874 | -64.625
-8 | -0.4062 | 0.0069 | -0.0879 | -58.8696
-7.5 | -0.348 | 0.00636 | -0.0884 | -54.717
-7 | -0.2879 | 0.00616 | -0.0891 | -46.737
-6.5 | -0.2279 | 0.00595 | -0.0898 | -38.3025
-6 | -0.1676 | 0.00581 | -0.0906 | -28.8468
-5.5 | -0.1073 | 0.00564 | -0.0914 | -19.0248
-5 | -0.0467 | 0.00549 | -0.0922 | -8.5064
-4.5 | 0.0138 | 0.00536 | -0.0931 | 2.5746
-4 | 0.0743 | 0.00525 | -0.0939 | 14.1524
-3.5 | 0.135 | 0.00515 | -0.0948 | 26.2136
-3 | 0.1958 | 0.00504 | -0.0958 | 38.8492
-2.5 | 0.2563 | 0.00496 | -0.0967 | 51.6734
-2 | 0.3169 | 0.00484 | -0.0977 | 65.4752
-1.5 | 0.3773 | 0.00473 | -0.0987 | 79.7674
-1 | 0.4377 | 0.00464 | -0.0996 | 94.3319
-0.5 | 0.498 | 0.00454 | -0.1007 | 109.6916
0 | 0.5582 | 0.00446 | -0.1017 | 125.157
0.5 | 0.618 | 0.00434 | -0.1027 | 142.3963
1 | 0.6777 | 0.00427 | -0.1038 | 158.7119
1.5 | 0.7379 | 0.00428 | -0.1048 | 172.4065
2 | 0.7978 | 0.00434 | -0.1058 | 183.8249
2.5 | 0.8571 | 0.00444 | -0.1067 | 193.0405
3 | 0.9162 | 0.0046 | -0.1076 | 199.1739
3.5 | 0.9743 | 0.00484 | -0.1084 | 201.3017
4 | 1.0316 | 0.00512 | -0.1091 | 201.4844
4.5 | 1.0879 | 0.00546 | -0.1096 | 199.2491
5 | 1.143 | 0.00586 | -0.11 | 195.0512
5.5 | 1.1969 | 0.00628 | -0.1101 | 190.5892
6 | 1.2435 | 0.00713 | -0.1092 | 174.4039
6.5 | 1.2852 | 0.00807 | -0.1074 | 159.2565
7 | 1.3314 | 0.00858 | -0.1063 | 155.1748
7.5 | 1.3754 | 0.00906 | -0.1048 | 151.8102
8 | 1.4121 | 0.00968 | -0.1021 | 145.8781
8.5 | 1.4238 | 0.01038 | -0.0947 | 137.1676
9 | 1.4355 | 0.01164 | -0.0885 | 123.3247
9.5 | 1.4509 | 0.01288 | -0.0833 | 112.6475
10 | 1.4744 | 0.01443 | -0.0801 | 102.176
10.5 | 1.4957 | 0.01621 | -0.0768 | 92.2702
11 | 1.5179 | 0.01809 | -0.074 | 83.9082
11.5 | 1.5442 | 0.01985 | -0.0718 | 77.7935
12 | 1.5689 | 0.02194 | -0.0699 | 71.5087
12.5 | 1.6305 | 0.02418 | -0.0755 | 67.4318
13 | 1.6543 | 0.0266 | -0.074 | 62.1917
13.5 | 1.6765 | 0.02916 | -0.0725 | 57.4931
14 | 1.6975 | 0.03184 | -0.0709 | 53.3134
14.5 | 1.7166 | 0.03467 | -0.0692 | 49.5125
15 | 1.7324 | 0.03782 | -0.0675 | 45.8065
15.5 | 1.7489 | 0.04086 | -0.0658 | 42.8023
16 | 1.764 | 0.04398 | -0.064 | 40.1091
16.5 | 1.774 | 0.04754 | -0.062 | 37.3159
17 | 1.755 | 0.0505 | -0.054 | 34.7525
17.5 | 1.7682 | 0.05436 | -0.0532 | 32.5276
18 | 1.7776 | 0.05869 | -0.0526 | 30.288
18.5 | 1.7918 | 0.06265 | -0.0523 | 28.6002
19 | 1.8032 | 0.06704 | -0.0523 | 26.8974
19.5 | 1.809 | 0.0722 | -0.0524 | 25.0554
20 | 1.8158 | 0.07744 | -0.0529 | 23.4478

## 141. Re 18M Mach 0.25 (1)
BIGFOIL.COM POLAR EXPORT
NACA63-717 a=0.5
NACA63-717 a=0.5 |  |  |  | Cl Max: | 1.797 | at alpha= | 13 | deg
JavaFoil+Calcfoil stall+Eppler ext transition |  |  |  | L/D Max: | 143.441 | at alpha= | 3 | deg
Re: | 18000000 |  |  | Cd Min: | 0.00461 | at alpha= | -4.5 | deg
Mach: | 0.25 |  |  | Cl=0 at alpha= | -4.5703 | deg
|  |  |  | @ Cl=0.1, Cd= | 0.0053844
|  |  |  | @ Cl=0.4, Cd= | 0.0054533
|  |  |  | @ Cl=0.6, Cd= | 0.0056075
alpha (deg) | Cl | Cd | Cm | Cl/Cd
-16 | -0.41 | 0.11074 | -0.044 | -3.704
-15.5 | -0.448 | 0.10372 | -0.045 | -4.315
-15 | -0.48 | 0.09647 | -0.047 | -4.98
-14.5 | -0.509 | 0.08956 | -0.048 | -5.68
-14 | -0.532 | 0.08252 | -0.05 | -6.446
-13.5 | -0.549 | 0.07695 | -0.051 | -7.135
-13 | -0.563 | 0.0688 | -0.054 | -8.18
-12.5 | -0.592 | 0.04469 | -0.064 | -13.237
-12 | -0.597 | 0.03704 | -0.067 | -16.112
-11.5 | -0.615 | 0.02106 | -0.073 | -29.192
-11 | -0.618 | 0.01368 | -0.077 | -45.158
-10.5 | -0.6 | 0.0118 | -0.079 | -50.832
-10 | -0.585 | 0.01004 | -0.082 | -58.247
-9.5 | -0.554 | 0.00544 | -0.083 | -101.727
-9 | -0.511 | 0.00539 | -0.084 | -94.796
-8.5 | -0.463 | 0.00524 | -0.085 | -88.389
-8 | -0.412 | 0.00516 | -0.085 | -79.72
-7.5 | -0.357 | 0.00508 | -0.086 | -70.346
-7 | -0.3 | 0.00498 | -0.086 | -60.259
-6.5 | -0.241 | 0.00472 | -0.087 | -51.011
-6 | -0.179 | 0.00467 | -0.087 | -38.426
-5.5 | -0.117 | 0.00465 | -0.088 | -25.276
-5 | -0.055 | 0.00464 | -0.089 | -11.8
-4.5 | 0.009 | 0.00461 | -0.089 | 1.848
-4 | 0.072 | 0.00538 | -0.09 | 13.402
-3.5 | 0.136 | 0.00539 | -0.09 | 25.195
-3 | 0.2 | 0.00541 | -0.091 | 36.914
-2.5 | 0.264 | 0.00541 | -0.091 | 48.743
-2 | 0.329 | 0.00546 | -0.092 | 60.183
-1.5 | 0.393 | 0.00545 | -0.093 | 72.055
-1 | 0.457 | 0.00548 | -0.093 | 83.339
-0.5 | 0.521 | 0.00547 | -0.094 | 95.159
0 | 0.584 | 0.0055 | -0.094 | 106.187
0.5 | 0.648 | 0.00593 | -0.095 | 109.373
1 | 0.712 | 0.00601 | -0.096 | 118.509
1.5 | 0.776 | 0.00614 | -0.096 | 126.363
2 | 0.839 | 0.00635 | -0.097 | 132.279
2.5 | 0.903 | 0.00678 | -0.097 | 133.151
3 | 0.96 | 0.0067 | -0.097 | 143.441
3.5 | 1.02 | 0.00755 | -0.098 | 135.094
4 | 1.07 | 0.00794 | -0.098 | 134.787
4.5 | 1.129 | 0.00837 | -0.098 | 134.862
5 | 1.187 | 0.00889 | -0.099 | 133.473
5.5 | 1.244 | 0.00957 | -0.099 | 129.968
6 | 1.3 | 0.01026 | -0.099 | 126.735
6.5 | 1.356 | 0.01105 | -0.1 | 122.645
7 | 1.41 | 0.0118 | -0.1 | 119.545
7.5 | 1.462 | 0.01251 | -0.1 | 116.814
8 | 1.512 | 0.01324 | -0.101 | 114.145
8.5 | 1.558 | 0.01481 | -0.101 | 105.175
9 | 1.603 | 0.01568 | -0.101 | 102.241
9.5 | 1.645 | 0.01659 | -0.102 | 99.164
10 | 1.683 | 0.01751 | -0.102 | 96.13
10.5 | 1.718 | 0.01851 | -0.102 | 92.809
11 | 1.747 | 0.01954 | -0.103 | 89.426
11.5 | 1.769 | 0.02071 | -0.103 | 85.389
12 | 1.785 | 0.02202 | -0.103 | 81.071
12.5 | 1.794 | 0.02315 | -0.104 | 77.506
13 | 1.797 | 0.02458 | -0.104 | 73.107
13.5 | 1.789 | 0.02599 | -0.104 | 68.847
14 | 1.77 | 0.02786 | -0.105 | 63.526
14.5 | 1.742 | 0.0296 | -0.105 | 58.858
15 | 1.705 | 0.03173 | -0.105 | 53.721
15.5 | 1.658 | 0.03398 | -0.105 | 48.787
16 | 1.603 | 0.03653 | -0.106 | 43.87
16.5 | 1.539 | 0.039 | -0.106 | 39.46
17 | 1.461 | 0.04247 | -0.106 | 34.416
17.5 | 1.371 | 0.04638 | -0.106 | 29.556
18 | 1.274 | 0.04997 | -0.106 | 25.489

## 142. Re 18M Mach 0.25 (2)
BIGFOIL.COM POLAR EXPORT
NACA63-717 a=0.5
NACA63-717 a=0.5 |  |  |  | Cl Max: | 1.7915 | at alpha= | 20 | deg
XFOIL ncrit=9 |  |  |  | L/D Max: | 208.784 | at alpha= | 3.5 | deg
Re: | 18000000 |  |  | Cd Min: | 0.18125 | at alpha= | -20 | deg
Mach: | 0.25 |  |  | Cl=0 at alpha= | -4.6133 | deg
|  |  |  | @ Cl=0.1, Cd= | 0.0052671
|  |  |  | @ Cl=0.4, Cd= | 0.0047674
|  |  |  | @ Cl=0.6, Cd= | 0.0044411
alpha (deg) | Cl | Cd | Cm | Cl/Cd
-20 | -0.5608 | 0.18125 | -0.0108 | -3.0941
-19.5 | -0.5729 | 0.16769 | -0.0192 | -3.4164
-18.5 | -1.0951 | 0.06323 | -0.0953 | -17.3193
-18 | -1.1568 | 0.04922 | -0.1055 | -23.5026
-17.5 | -1.1893 | 0.03994 | -0.1113 | -29.7772
-17 | -1.2324 | 0.03038 | -0.1165 | -40.5662
-16.5 | -1.2285 | 0.02576 | -0.1176 | -47.6902
-16 | -1.2465 | 0.02113 | -0.116 | -58.992
-15.5 | -1.2614 | 0.0188 | -0.1085 | -67.0957
-15 | -1.2314 | 0.01708 | -0.1047 | -72.096
-14.5 | -1.1897 | 0.01563 | -0.1019 | -76.1164
-14 | -1.1422 | 0.01432 | -0.0997 | -79.7626
-13.5 | -1.0894 | 0.01329 | -0.0979 | -81.9714
-13 | -1.0345 | 0.01231 | -0.0964 | -84.0374
-12.5 | -0.9776 | 0.01143 | -0.0952 | -85.5293
-12 | -0.9186 | 0.01074 | -0.0943 | -85.5307
-11.5 | -0.8587 | 0.01011 | -0.0935 | -84.9357
-11 | -0.7978 | 0.00955 | -0.093 | -83.5393
-10.5 | -0.7363 | 0.00908 | -0.0926 | -81.0903
-10 | -0.6745 | 0.00865 | -0.0924 | -77.9769
-9.5 | -0.6124 | 0.00824 | -0.0923 | -74.3204
-9 | -0.5501 | 0.00786 | -0.0923 | -69.9873
-8.5 | -0.4877 | 0.00751 | -0.0924 | -64.9401
-8 | -0.4253 | 0.00717 | -0.0926 | -59.3166
-7.5 | -0.3628 | 0.00681 | -0.0929 | -53.2746
-7 | -0.3014 | 0.00628 | -0.0932 | -47.9936
-6.5 | -0.2383 | 0.00607 | -0.0937 | -39.2586
-6 | -0.1752 | 0.0059 | -0.0943 | -29.6949
-5.5 | -0.112 | 0.00571 | -0.095 | -19.6147
-5 | -0.0488 | 0.00555 | -0.0957 | -8.7928
-4.5 | 0.0143 | 0.00541 | -0.0964 | 2.6433
-4 | 0.0774 | 0.00531 | -0.0973 | 14.5763
-3.5 | 0.1406 | 0.00519 | -0.0981 | 27.0906
-3 | 0.2037 | 0.00508 | -0.0991 | 40.0984
-2.5 | 0.2665 | 0.00502 | -0.1 | 53.0876
-2 | 0.3295 | 0.00489 | -0.101 | 67.3824
-1.5 | 0.3921 | 0.00478 | -0.102 | 82.0293
-1 | 0.4549 | 0.00468 | -0.103 | 97.2009
-0.5 | 0.5173 | 0.00459 | -0.104 | 112.7015
0 | 0.5799 | 0.00448 | -0.1051 | 129.442
0.5 | 0.6419 | 0.00436 | -0.1062 | 147.2248
1 | 0.7038 | 0.00431 | -0.1073 | 163.2947
1.5 | 0.7663 | 0.00431 | -0.1083 | 177.7958
2 | 0.8285 | 0.00438 | -0.1093 | 189.1553
2.5 | 0.8903 | 0.00448 | -0.1103 | 198.7277
3 | 0.9517 | 0.00464 | -0.1112 | 205.1078
3.5 | 1.0126 | 0.00485 | -0.112 | 208.7835
4 | 1.0718 | 0.00517 | -0.1126 | 207.3114
4.5 | 1.1309 | 0.00546 | -0.1131 | 207.1245
6 | 1.291 | 0.00718 | -0.1119 | 179.805
6.5 | 1.3292 | 0.00825 | -0.109 | 161.1152
7 | 1.369 | 0.00898 | -0.1063 | 152.4499
7.5 | 1.3964 | 0.00957 | -0.1011 | 145.9143
8 | 1.406 | 0.01064 | -0.0935 | 132.1429
8.5 | 1.4236 | 0.012 | -0.0882 | 118.6333
9 | 1.4445 | 0.0135 | -0.0837 | 107
9.5 | 1.4836 | 0.01545 | -0.084 | 96.0259
10 | 1.4774 | 0.01761 | -0.0754 | 83.8955
10.5 | 1.5 | 0.01991 | -0.0727 | 75.339
11 | 1.5574 | 0.02258 | -0.0773 | 68.9725
11.5 | 1.5846 | 0.02493 | -0.0755 | 63.562
12 | 1.608 | 0.02762 | -0.0736 | 58.2187
12.5 | 1.6317 | 0.03029 | -0.0717 | 53.8693
13 | 1.6527 | 0.0332 | -0.0696 | 49.7801
13.5 | 1.6713 | 0.03633 | -0.0675 | 46.0033
14 | 1.6895 | 0.03954 | -0.0655 | 42.7289
14.5 | 1.7039 | 0.043 | -0.0633 | 39.6256
15 | 1.7197 | 0.04634 | -0.0611 | 37.1105
15.5 | 1.7294 | 0.05 | -0.0585 | 34.588
16 | 1.7147 | 0.05307 | -0.0509 | 32.3102
16.5 | 1.7276 | 0.05732 | -0.0499 | 30.1396
17 | 1.7373 | 0.06204 | -0.0492 | 28.0029
17.5 | 1.7499 | 0.0667 | -0.0488 | 26.2354
18 | 1.7628 | 0.07139 | -0.0486 | 24.6925
18.5 | 1.7743 | 0.07642 | -0.0488 | 23.2177
19 | 1.7796 | 0.08231 | -0.0493 | 21.6207
19.5 | 1.7866 | 0.08816 | -0.0501 | 20.2654
20 | 1.7915 | 0.09444 | -0.0512 | 18.9697

## 143. Re 18M Mach 0.50 (1)
BIGFOIL.COM POLAR EXPORT
NACA63-717 a=0.5
NACA63-717 a=0.5 |  |  |  | Cl Max: | 1.722 | at alpha= | 9.5 | deg
JavaFoil+Calcfoil stall+Eppler ext transition |  |  |  | L/D Max: | 127.198 | at alpha= | 1 | deg
Re: | 18000000 |  |  | Cd Min: | 0.00464 | at alpha= | -4 | deg
Mach: | 0.5 |  |  | Cl=0 at alpha= | -4.5643 | deg
|  |  |  | @ Cl=0.1, Cd= | 0.0049104
|  |  |  | @ Cl=0.4, Cd= | 0.005762
|  |  |  | @ Cl=0.6, Cd= | 0.0059353
alpha (deg) | Cl | Cd | Cm | Cl/Cd
-20 | -0.893 | 0.17518 | -0.05 | -5.098
-19.5 | -0.864 | 0.17397 | -0.049 | -4.965
-19 | -0.834 | 0.16845 | -0.049 | -4.953
-18.5 | -0.805 | 0.16324 | -0.049 | -4.931
-18 | -0.777 | 0.15273 | -0.049 | -5.088
-17.5 | -0.748 | 0.14454 | -0.049 | -5.175
-17 | -0.718 | 0.13971 | -0.049 | -5.143
-16.5 | -0.689 | 0.13288 | -0.048 | -5.185
-16 | -0.66 | 0.12105 | -0.049 | -5.456
-15.5 | -0.632 | 0.11188 | -0.049 | -5.648
-15 | -0.605 | 0.10376 | -0.051 | -5.829
-14.5 | -0.576 | 0.09635 | -0.052 | -5.981
-14 | -0.549 | 0.08807 | -0.053 | -6.232
-13.5 | -0.524 | 0.07747 | -0.058 | -6.769
-13 | -0.525 | 0.04397 | -0.073 | -11.951
-12.5 | -0.507 | 0.03215 | -0.077 | -15.759
-12 | -0.429 | 0.07998 | -0.048 | -5.361
-11.5 | -0.402 | 0.07084 | -0.052 | -5.672
-11 | -0.381 | 0.056 | -0.063 | -6.807
-10.5 | -0.376 | 0.02939 | -0.078 | -12.8
-10 | -0.312 | 0.06719 | -0.046 | -4.647
-9.5 | -0.283 | 0.06761 | -0.046 | -4.191
-9 | -0.255 | 0.05948 | -0.048 | -4.287
-8.5 | -0.23 | 0.04837 | -0.059 | -4.751
-8 | -0.348 | 0.01934 | -0.084 | -17.975
-7.5 | -0.365 | 0.00804 | -0.096 | -45.425
-7 | -0.319 | 0.00539 | -0.096 | -59.183
-6.5 | -0.261 | 0.00527 | -0.097 | -49.561
-6 | -0.197 | 0.00488 | -0.098 | -40.305
-5.5 | -0.13 | 0.00483 | -0.098 | -26.842
-5 | -0.061 | 0.00478 | -0.099 | -12.692
-4.5 | 0.009 | 0.00469 | -0.1 | 2.018
-4 | 0.08 | 0.00464 | -0.1 | 17.304
-3.5 | 0.151 | 0.0056 | -0.101 | 27.054
-3 | 0.223 | 0.00565 | -0.102 | 39.459
-2.5 | 0.295 | 0.00569 | -0.102 | 51.838
-2 | 0.368 | 0.00578 | -0.103 | 63.572
-1.5 | 0.439 | 0.00574 | -0.104 | 76.533
-1 | 0.511 | 0.00584 | -0.104 | 87.402
-0.5 | 0.582 | 0.00591 | -0.105 | 98.56
0 | 0.653 | 0.00601 | -0.106 | 108.704
0.5 | 0.725 | 0.00652 | -0.106 | 111.091
1 | 0.789 | 0.00621 | -0.106 | 127.198
1.5 | 0.857 | 0.00697 | -0.106 | 122.899
2 | 0.925 | 0.00729 | -0.107 | 126.905
2.5 | 0.991 | 0.00786 | -0.107 | 126.118
3 | 1.058 | 0.00846 | -0.107 | 125.004
3.5 | 1.124 | 0.00901 | -0.108 | 124.739
4 | 1.177 | 0.00962 | -0.108 | 122.333
4.5 | 1.241 | 0.0103 | -0.108 | 120.517
5 | 1.304 | 0.01111 | -0.109 | 117.328
5.5 | 1.366 | 0.01215 | -0.109 | 112.409
6 | 1.428 | 0.01329 | -0.109 | 107.38
6.5 | 1.487 | 0.0145 | -0.11 | 102.503
7 | 1.543 | 0.01565 | -0.11 | 98.626
7.5 | 1.594 | 0.01677 | -0.11 | 95.089
8 | 1.638 | 0.0192 | -0.111 | 85.346
8.5 | 1.678 | 0.02065 | -0.111 | 81.258
9 | 1.708 | 0.02223 | -0.111 | 76.836
9.5 | 1.722 | 0.02396 | -0.112 | 71.876
10 | 1.715 | 0.02585 | -0.112 | 66.326
10.5 | 1.67 | 0.02832 | -0.112 | 58.989
11 | 1.522 | 0.0314 | -0.113 | 48.467
11.5 | 1.046 | 0.03551 | -0.113 | 29.449
12 | 1.075 | 0.0368 | -0.113 | 29.222
12.5 | 1.1 | 0.04227 | -0.113 | 26.032
13 | 1.132 | 0.04175 | -0.114 | 27.118
13.5 | 1.157 | 0.04723 | -0.113 | 24.502
14 | 1.187 | 0.04834 | -0.114 | 24.548
14.5 | 1.21 | 0.05461 | -0.114 | 22.163

## 144. Re 18M Mach 0.50 (2)
BIGFOIL.COM POLAR EXPORT
NACA63-717 a=0.5
NACA63-717 a=0.5 |  |  |  | Cl Max: | 1.7043 | at alpha= | 16.5 | deg
XFOIL ncrit=9 |  |  |  | L/D Max: | 237.049 | at alpha= | 4 | deg
Re: | 18000000 |  |  | Cd Min: | 0.17399 | at alpha= | 19.5 | deg
Mach: | 0.5 |  |  | Cl=0 at alpha= | -4.6058 | deg
|  |  |  | @ Cl=0.1, Cd= | 0.0055072
|  |  |  | @ Cl=0.4, Cd= | 0.0051215
|  |  |  | @ Cl=0.6, Cd= | 0.0048116
alpha (deg) | Cl | Cd | Cm | Cl/Cd
-8.5 | -0.6079 | 0.00889 | -0.1205 | -68.3802
-8 | -0.5265 | 0.00817 | -0.1175 | -64.4431
-7.5 | -0.4462 | 0.00767 | -0.1155 | -58.1747
-7 | -0.367 | 0.00726 | -0.1141 | -50.551
-6.5 | -0.2887 | 0.0069 | -0.1131 | -41.8406
-6 | -0.2129 | 0.00633 | -0.1123 | -33.6335
-5.5 | -0.1359 | 0.00607 | -0.1121 | -22.3888
-5 | -0.0596 | 0.00589 | -0.1121 | -10.1188
-4.5 | 0.016 | 0.0057 | -0.1123 | 2.807
-4 | 0.0913 | 0.00552 | -0.1128 | 16.5399
-3.5 | 0.1659 | 0.00541 | -0.1134 | 30.6654
-3 | 0.2402 | 0.00531 | -0.1141 | 45.2354
-2.5 | 0.3143 | 0.00521 | -0.115 | 60.3263
-2 | 0.3877 | 0.00515 | -0.116 | 75.2816
-1.5 | 0.461 | 0.00498 | -0.1171 | 92.5703
-1 | 0.5339 | 0.00492 | -0.1182 | 108.5163
-0.5 | 0.6071 | 0.0048 | -0.1194 | 126.4792
0 | 0.6795 | 0.00471 | -0.1206 | 144.2675
1 | 0.8249 | 0.0045 | -0.1231 | 183.3111
1.5 | 0.8983 | 0.00453 | -0.1243 | 198.3002
2 | 0.9711 | 0.00463 | -0.1253 | 209.7408
2.5 | 1.0435 | 0.00478 | -0.1263 | 218.3054
3 | 1.117 | 0.0049 | -0.1272 | 227.9592
3.5 | 1.1898 | 0.00507 | -0.1279 | 234.6746
4 | 1.2611 | 0.00532 | -0.1282 | 237.0489
4.5 | 1.3291 | 0.00573 | -0.1279 | 231.9546
5 | 1.3936 | 0.00623 | -0.1269 | 223.6918
5.5 | 1.4511 | 0.00689 | -0.1247 | 210.6096
6 | 1.4941 | 0.00775 | -0.12 | 192.7871
6.5 | 1.4824 | 0.00941 | -0.1072 | 157.5345
7 | 1.4792 | 0.01205 | -0.098 | 122.7552
7.5 | 1.4683 | 0.01549 | -0.0891 | 94.7902
8 | 1.4594 | 0.01917 | -0.0813 | 76.1294
8.5 | 1.4549 | 0.02295 | -0.0747 | 63.3943
9.5 | 1.4813 | 0.02984 | -0.0663 | 49.6414
10 | 1.5098 | 0.03413 | -0.0658 | 44.2367
11 | 1.5352 | 0.0453 | -0.0639 | 33.8896
11.5 | 1.5482 | 0.04933 | -0.0601 | 31.3846
12 | 1.5376 | 0.05265 | -0.0516 | 29.2042
12.5 | 1.5572 | 0.05699 | -0.0493 | 27.3241
13 | 1.5789 | 0.06144 | -0.0475 | 25.6982
13.5 | 1.5992 | 0.06629 | -0.046 | 24.1243
14 | 1.621 | 0.07121 | -0.0448 | 22.7637
14.5 | 1.6403 | 0.07662 | -0.044 | 21.4082
15 | 1.6584 | 0.08239 | -0.0435 | 20.1287
15.5 | 1.6753 | 0.08847 | -0.0433 | 18.9364
16 | 1.6915 | 0.09489 | -0.0435 | 17.8259
16.5 | 1.7043 | 0.10188 | -0.044 | 16.7285
17.5 | 1.6804 | 0.12213 | -0.0492 | 13.7591
18 | 1.653 | 0.13452 | -0.0543 | 12.2881
18.5 | 1.6231 | 0.14748 | -0.0606 | 11.0056
19 | 1.593 | 0.16089 | -0.0681 | 9.9012
19.5 | 1.5676 | 0.17399 | -0.0761 | 9.0097

## 145. Re 20M Mach 0.00 (1)
BIGFOIL.COM POLAR EXPORT
NACA63-717 a=0.5
NACA63-717 a=0.5 |  |  |  | Cl Max: | 1.833 | at alpha= | 14 | deg
JavaFoil+Calcfoil stall+Eppler ext transition |  |  |  | L/D Max: | 137.892 | at alpha= | 4.5 | deg
Re: | 20000000 |  |  | Cd Min: | 0.00451 | at alpha= | -3.5 | deg
Mach: | 0 |  |  | Cl=0 at alpha= | -4.5656 | deg
|  |  |  | @ Cl=0.1, Cd= | 0.0045152
|  |  |  | @ Cl=0.4, Cd= | 0.0053729
|  |  |  | @ Cl=0.6, Cd= | 0.0058319
alpha (deg) | Cl | Cd | Cm | Cl/Cd
-17.5 | -0.652 | 0.10988 | -0.047 | -5.931
-17 | -0.66 | 0.10568 | -0.047 | -6.246
-16.5 | -0.671 | 0.09502 | -0.05 | -7.065
-16 | -0.679 | 0.08785 | -0.051 | -7.724
-15.5 | -0.685 | 0.08019 | -0.053 | -8.537
-15 | -0.692 | 0.06943 | -0.056 | -9.966
-14.5 | -0.702 | 0.05591 | -0.06 | -12.549
-14 | -0.71 | 0.04306 | -0.063 | -16.492
-13.5 | -0.712 | 0.03375 | -0.066 | -21.106
-13 | -0.709 | 0.02679 | -0.069 | -26.484
-12.5 | -0.713 | 0.01755 | -0.072 | -40.623
-12 | -0.705 | 0.01301 | -0.075 | -54.185
-11.5 | -0.693 | 0.00988 | -0.077 | -70.098
-11 | -0.674 | 0.00564 | -0.079 | -119.619
-10.5 | -0.638 | 0.00543 | -0.08 | -117.534
-10 | -0.597 | 0.00534 | -0.08 | -111.836
-9.5 | -0.554 | 0.00521 | -0.081 | -106.308
-9 | -0.506 | 0.0052 | -0.081 | -97.33
-8.5 | -0.456 | 0.00509 | -0.082 | -89.637
-8 | -0.404 | 0.00501 | -0.082 | -80.527
-7.5 | -0.349 | 0.00493 | -0.083 | -70.821
-7 | -0.292 | 0.00465 | -0.083 | -62.817
-6.5 | -0.234 | 0.00464 | -0.084 | -50.489
-6 | -0.174 | 0.00462 | -0.085 | -37.7
-5.5 | -0.114 | 0.0046 | -0.085 | -24.779
-5 | -0.053 | 0.00457 | -0.086 | -11.616
-4.5 | 0.008 | 0.00454 | -0.086 | 1.821
-4 | 0.07 | 0.00452 | -0.087 | 15.449
-3.5 | 0.132 | 0.00451 | -0.087 | 29.17
-3 | 0.194 | 0.00531 | -0.088 | 36.455
-2.5 | 0.256 | 0.00534 | -0.089 | 47.85
-2 | 0.318 | 0.00542 | -0.089 | 58.728
-1.5 | 0.38 | 0.00536 | -0.09 | 70.967
-1 | 0.442 | 0.0054 | -0.09 | 81.891
-0.5 | 0.504 | 0.00544 | -0.091 | 92.75
0 | 0.566 | 0.00581 | -0.091 | 97.446
0.5 | 0.628 | 0.00585 | -0.092 | 107.37
1 | 0.689 | 0.00593 | -0.093 | 116.35
1.5 | 0.751 | 0.00605 | -0.093 | 124.133
2 | 0.813 | 0.00636 | -0.094 | 127.847
2.5 | 0.874 | 0.00664 | -0.094 | 131.564
3 | 0.936 | 0.00694 | -0.095 | 134.897
3.5 | 0.997 | 0.00731 | -0.095 | 136.3
4 | 1.042 | 0.00762 | -0.095 | 136.786
4.5 | 1.099 | 0.00797 | -0.096 | 137.892
5 | 1.155 | 0.0085 | -0.096 | 135.891
5.5 | 1.211 | 0.00904 | -0.096 | 133.92
6 | 1.266 | 0.00965 | -0.096 | 131.2
6.5 | 1.32 | 0.01027 | -0.097 | 128.541
7 | 1.374 | 0.01089 | -0.097 | 126.105
7.5 | 1.425 | 0.01146 | -0.098 | 124.301
8 | 1.475 | 0.01208 | -0.098 | 122.054
8.5 | 1.521 | 0.01343 | -0.098 | 113.314
9 | 1.568 | 0.01411 | -0.098 | 111.058
9.5 | 1.611 | 0.0149 | -0.099 | 108.116
10 | 1.652 | 0.01567 | -0.099 | 105.396
10.5 | 1.69 | 0.0165 | -0.1 | 102.431
11 | 1.724 | 0.01732 | -0.1 | 99.546
11.5 | 1.754 | 0.0183 | -0.1 | 95.816
12 | 1.779 | 0.01931 | -0.101 | 92.166
12.5 | 1.801 | 0.02038 | -0.101 | 88.392
13 | 1.819 | 0.02125 | -0.101 | 85.584
13.5 | 1.829 | 0.0224 | -0.102 | 81.666
14 | 1.833 | 0.02374 | -0.102 | 77.224
14.5 | 1.832 | 0.02519 | -0.102 | 72.751
15 | 1.826 | 0.02648 | -0.103 | 68.967
15.5 | 1.815 | 0.02808 | -0.103 | 64.624
16 | 1.799 | 0.02983 | -0.103 | 60.309
16.5 | 1.778 | 0.03177 | -0.103 | 55.961
17 | 1.75 | 0.03376 | -0.104 | 51.835
17.5 | 1.715 | 0.03573 | -0.104 | 47.99
18 | 1.676 | 0.03804 | -0.104 | 44.048
18.5 | 1.633 | 0.04063 | -0.104 | 40.192
19 | 1.588 | 0.04306 | -0.104 | 36.868

## 146. Re 20M Mach 0.00 (2)
BIGFOIL.COM POLAR EXPORT
NACA63-717 a=0.5
NACA63-717 a=0.5 |  |  |  | Cl Max: | 1.8322 | at alpha= | 20 | deg
XFOIL ncrit=9 |  |  |  | L/D Max: | 198.115 | at alpha= | 3.5 | deg
Re: | 20000000 |  |  | Cd Min: | 0.07285 | at alpha= | 20 | deg
Mach: | 0 |  |  | Cl=0 at alpha= | -4.6125 | deg
|  |  |  | @ Cl=0.1, Cd= | 0.005122
|  |  |  | @ Cl=0.4, Cd= | 0.0046476
|  |  |  | @ Cl=0.6, Cd= | 0.0044055
alpha (deg) | Cl | Cd | Cm | Cl/Cd
-15 | -1.1851 | 0.0127 | -0.0838 | -93.315
-14.5 | -1.1348 | 0.01198 | -0.0834 | -94.7245
-14 | -1.0828 | 0.01135 | -0.0832 | -95.4009
-13.5 | -1.0294 | 0.01083 | -0.0831 | -95.0508
-13 | -0.9751 | 0.01033 | -0.0831 | -94.395
-12.5 | -0.9199 | 0.00987 | -0.0833 | -93.2016
-12 | -0.8642 | 0.00946 | -0.0835 | -91.3531
-11.5 | -0.8079 | 0.00905 | -0.0837 | -89.2707
-11 | -0.7511 | 0.00867 | -0.0841 | -86.6321
-10.5 | -0.6939 | 0.00833 | -0.0845 | -83.3013
-10 | -0.6363 | 0.008 | -0.0849 | -79.5375
-9.5 | -0.5783 | 0.00768 | -0.0854 | -75.2995
-9 | -0.5202 | 0.00736 | -0.0859 | -70.6793
-8.5 | -0.4619 | 0.00706 | -0.0865 | -65.4249
-8 | -0.4032 | 0.00677 | -0.0871 | -59.5569
-7.5 | -0.3455 | 0.00623 | -0.0876 | -55.4575
-7 | -0.2859 | 0.00604 | -0.0883 | -47.3344
-6.5 | -0.2264 | 0.00585 | -0.0891 | -38.7009
-6 | -0.1666 | 0.00571 | -0.0899 | -29.1769
-5.5 | -0.1066 | 0.00553 | -0.0907 | -19.2767
-5 | -0.0465 | 0.00539 | -0.0916 | -8.6271
-4.5 | 0.0135 | 0.00528 | -0.0924 | 2.5568
-4 | 0.0737 | 0.00517 | -0.0933 | 14.2553
-3.5 | 0.134 | 0.00506 | -0.0942 | 26.4822
-3 | 0.1942 | 0.00497 | -0.0952 | 39.0744
-2.5 | 0.2544 | 0.0049 | -0.0961 | 51.9184
-2 | 0.3146 | 0.00479 | -0.0971 | 65.6785
-1.5 | 0.3745 | 0.00469 | -0.0981 | 79.8507
-1 | 0.4347 | 0.00459 | -0.0991 | 94.7059
-0.5 | 0.4945 | 0.00452 | -0.1 | 109.4027
0 | 0.5542 | 0.00449 | -0.101 | 123.4298
0.5 | 0.6138 | 0.00438 | -0.1021 | 140.137
1 | 0.6732 | 0.00423 | -0.1031 | 159.1489
1.5 | 0.7327 | 0.00429 | -0.1041 | 170.7925
2 | 0.7922 | 0.00433 | -0.1051 | 182.9561
2.5 | 0.851 | 0.00445 | -0.1061 | 191.236
3 | 0.9093 | 0.00464 | -0.1069 | 195.9698
3.5 | 0.9668 | 0.00488 | -0.1077 | 198.1148
4 | 1.0236 | 0.00517 | -0.1084 | 197.9884
4.5 | 1.0792 | 0.00554 | -0.1088 | 194.8014
5 | 1.1342 | 0.0059 | -0.1093 | 192.2373
6 | 1.2331 | 0.00724 | -0.1084 | 170.3177
6.5 | 1.2768 | 0.00806 | -0.107 | 158.4119
7 | 1.3249 | 0.00849 | -0.1063 | 156.0542
7.5 | 1.3693 | 0.00898 | -0.105 | 152.4833
8 | 1.4088 | 0.00954 | -0.1029 | 147.673
8.5 | 1.4278 | 0.01016 | -0.0968 | 140.5315
9 | 1.4375 | 0.01129 | -0.09 | 127.3251
10.5 | 1.5007 | 0.01529 | -0.0784 | 98.1491
11 | 1.5248 | 0.01694 | -0.0756 | 90.0118
11.5 | 1.5511 | 0.0186 | -0.0734 | 83.3925
12 | 1.5743 | 0.0206 | -0.0712 | 76.4223
12.5 | 1.6404 | 0.02261 | -0.0775 | 72.552
13 | 1.6656 | 0.02479 | -0.0761 | 67.1884
13.5 | 1.6879 | 0.02724 | -0.0745 | 61.964
14 | 1.7109 | 0.02969 | -0.0731 | 57.6255
14.5 | 1.7292 | 0.03251 | -0.0714 | 53.1898
15 | 1.7474 | 0.03538 | -0.0698 | 49.3895
15.5 | 1.7633 | 0.03849 | -0.0682 | 45.8119
16 | 1.7767 | 0.04175 | -0.0664 | 42.5557
16.5 | 1.7932 | 0.04477 | -0.0649 | 40.0536
17 | 1.801 | 0.04842 | -0.0629 | 37.1954
17.5 | 1.8083 | 0.052 | -0.0607 | 34.775
18 | 1.7919 | 0.05518 | -0.0538 | 32.4737
18.5 | 1.8034 | 0.05926 | -0.0533 | 30.432
19 | 1.8135 | 0.06362 | -0.0531 | 28.5052
19.5 | 1.824 | 0.068 | -0.0531 | 26.8235
20 | 1.8322 | 0.07285 | -0.0534 | 25.1503

## 147. Re 20M Mach 0.10 (1)
BIGFOIL.COM POLAR EXPORT
NACA63-717 a=0.5
NACA63-717 a=0.5 |  |  |  | Cl Max: | 1.828 | at alpha= | 14 | deg
JavaFoil+Calcfoil stall+Eppler ext transition |  |  |  | L/D Max: | 141.403 | at alpha= | 3.5 | deg
Re: | 20000000 |  |  | Cd Min: | 0.00449 | at alpha= | -3.5 | deg
Mach: | 0.1 |  |  | Cl=0 at alpha= | -4.5656 | deg
|  |  |  | @ Cl=0.1, Cd= | 0.0045055
|  |  |  | @ Cl=0.4, Cd= | 0.0053716
|  |  |  | @ Cl=0.6, Cd= | 0.005835
alpha (deg) | Cl | Cd | Cm | Cl/Cd
-17.5 | -0.613 | 0.11581 | -0.045 | -5.295
-17 | -0.628 | 0.10616 | -0.047 | -5.915
-16.5 | -0.64 | 0.09913 | -0.049 | -6.452
-16 | -0.65 | 0.09234 | -0.05 | -7.036
-15.5 | -0.657 | 0.0854 | -0.051 | -7.699
-15 | -0.666 | 0.07608 | -0.054 | -8.748
-14.5 | -0.674 | 0.06502 | -0.057 | -10.363
-14 | -0.686 | 0.05007 | -0.062 | -13.7
-13.5 | -0.695 | 0.03749 | -0.065 | -18.523
-13 | -0.691 | 0.03117 | -0.067 | -22.181
-12.5 | -0.698 | 0.02029 | -0.071 | -34.383
-12 | -0.694 | 0.01433 | -0.074 | -48.449
-11.5 | -0.681 | 0.01138 | -0.076 | -59.858
-11 | -0.661 | 0.00977 | -0.078 | -67.668
-10.5 | -0.637 | 0.00546 | -0.08 | -116.619
-10 | -0.597 | 0.00538 | -0.081 | -111.034
-9.5 | -0.554 | 0.00523 | -0.081 | -105.846
-9 | -0.507 | 0.00521 | -0.082 | -97.381
-8.5 | -0.458 | 0.00511 | -0.082 | -89.572
-8 | -0.405 | 0.00503 | -0.083 | -80.51
-7.5 | -0.35 | 0.00495 | -0.083 | -70.843
-7 | -0.294 | 0.00481 | -0.084 | -61.016
-6.5 | -0.235 | 0.00464 | -0.084 | -50.674
-6 | -0.175 | 0.00463 | -0.085 | -37.831
-5.5 | -0.114 | 0.0046 | -0.086 | -24.888
-5 | -0.053 | 0.00458 | -0.086 | -11.651
-4.5 | 0.008 | 0.00454 | -0.087 | 1.829
-4 | 0.07 | 0.00452 | -0.087 | 15.529
-3.5 | 0.132 | 0.00449 | -0.088 | 29.439
-3 | 0.195 | 0.00533 | -0.088 | 36.475
-2.5 | 0.257 | 0.00537 | -0.089 | 47.817
-2 | 0.32 | 0.00542 | -0.09 | 59.003
-1.5 | 0.382 | 0.00536 | -0.09 | 71.264
-1 | 0.444 | 0.0054 | -0.091 | 82.271
-0.5 | 0.507 | 0.00543 | -0.091 | 93.274
0 | 0.569 | 0.00582 | -0.092 | 97.778
0.5 | 0.631 | 0.00585 | -0.092 | 107.83
1 | 0.693 | 0.00598 | -0.093 | 115.914
1.5 | 0.755 | 0.0061 | -0.094 | 123.769
2 | 0.817 | 0.00639 | -0.094 | 127.852
2.5 | 0.879 | 0.00666 | -0.095 | 131.831
3 | 0.94 | 0.00697 | -0.095 | 134.935
3.5 | 0.998 | 0.00706 | -0.096 | 141.403
4 | 1.047 | 0.00767 | -0.096 | 136.383
4.5 | 1.103 | 0.00805 | -0.096 | 137.048
5 | 1.16 | 0.00857 | -0.096 | 135.261
5.5 | 1.216 | 0.00912 | -0.097 | 133.361
6 | 1.271 | 0.00973 | -0.097 | 130.648
6.5 | 1.326 | 0.0104 | -0.097 | 127.531
7 | 1.379 | 0.01101 | -0.098 | 125.338
7.5 | 1.431 | 0.01158 | -0.098 | 123.517
8 | 1.48 | 0.01223 | -0.098 | 121.013
8.5 | 1.527 | 0.01359 | -0.099 | 112.393
9 | 1.573 | 0.01431 | -0.099 | 109.914
9.5 | 1.616 | 0.01509 | -0.099 | 107.112
10 | 1.657 | 0.01588 | -0.1 | 104.309
10.5 | 1.695 | 0.01673 | -0.1 | 101.289
11 | 1.729 | 0.01766 | -0.1 | 97.861
11.5 | 1.757 | 0.0186 | -0.101 | 94.463
12 | 1.782 | 0.01962 | -0.101 | 90.794
12.5 | 1.802 | 0.02051 | -0.101 | 87.836
13 | 1.818 | 0.02163 | -0.102 | 84.028
13.5 | 1.826 | 0.02291 | -0.102 | 79.692
14 | 1.828 | 0.02422 | -0.102 | 75.456
14.5 | 1.823 | 0.02569 | -0.103 | 70.992
15 | 1.814 | 0.02717 | -0.103 | 66.748
15.5 | 1.799 | 0.02891 | -0.103 | 62.216
16 | 1.779 | 0.03053 | -0.104 | 58.254
16.5 | 1.753 | 0.0326 | -0.104 | 53.78
17 | 1.72 | 0.03467 | -0.104 | 49.618
17.5 | 1.679 | 0.03702 | -0.104 | 45.364
18 | 1.634 | 0.03916 | -0.104 | 41.732
18.5 | 1.586 | 0.04197 | -0.105 | 37.786
19 | 1.534 | 0.04508 | -0.105 | 34.024

## 148. Re 20M Mach 0.10 (2)
BIGFOIL.COM POLAR EXPORT
NACA63-717 a=0.5
NACA63-717 a=0.5 |  |  |  | Cl Max: | 1.8256 | at alpha= | 20 | deg
XFOIL ncrit=9 |  |  |  | L/D Max: | 199.959 | at alpha= | 3.5 | deg
Re: | 20000000 |  |  | Cd Min: | 0.07619 | at alpha= | 20 | deg
Mach: | 0.1 |  |  | Cl=0 at alpha= | -4.6124 | deg
|  |  |  | @ Cl=0.1, Cd= | 0.0051333
|  |  |  | @ Cl=0.4, Cd= | 0.0046524
|  |  |  | @ Cl=0.6, Cd= | 0.0044132
alpha (deg) | Cl | Cd | Cm | Cl/Cd
-9 | -0.5248 | 0.00742 | -0.0868 | -70.7278
-8.5 | -0.4658 | 0.00711 | -0.0873 | -65.5134
-8 | -0.4065 | 0.00682 | -0.0879 | -59.6041
-7.5 | -0.3483 | 0.00627 | -0.0884 | -55.5502
-7 | -0.2883 | 0.00606 | -0.0891 | -47.5743
-6.5 | -0.2283 | 0.00587 | -0.0898 | -38.8927
-6 | -0.1679 | 0.00572 | -0.0906 | -29.3531
-5.5 | -0.1075 | 0.00555 | -0.0913 | -19.3694
-5 | -0.0469 | 0.0054 | -0.0922 | -8.6852
-4.5 | 0.0136 | 0.00529 | -0.093 | 2.5709
-4 | 0.0742 | 0.00518 | -0.0939 | 14.3243
-3.5 | 0.135 | 0.00507 | -0.0948 | 26.6272
-3 | 0.1956 | 0.00498 | -0.0958 | 39.2771
-2.5 | 0.2562 | 0.00491 | -0.0967 | 52.1792
-2 | 0.3169 | 0.0048 | -0.0977 | 66.0208
-1.5 | 0.3772 | 0.00469 | -0.0986 | 80.4264
-1 | 0.4378 | 0.00459 | -0.0997 | 95.3813
-0.5 | 0.498 | 0.00453 | -0.1007 | 109.9338
0 | 0.5581 | 0.00449 | -0.1017 | 124.2984
0.5 | 0.6181 | 0.00438 | -0.1027 | 141.1187
1 | 0.6779 | 0.00424 | -0.1038 | 159.8821
1.5 | 0.7378 | 0.0043 | -0.1048 | 171.5814
2 | 0.7977 | 0.00433 | -0.1058 | 184.2263
2.5 | 0.8571 | 0.00445 | -0.1067 | 192.6067
3 | 0.9157 | 0.00464 | -0.1076 | 197.3491
3.5 | 0.9738 | 0.00487 | -0.1084 | 199.9589
4 | 1.0308 | 0.00518 | -0.109 | 198.9961
4.5 | 1.0868 | 0.00554 | -0.1095 | 196.1733
5 | 1.142 | 0.00592 | -0.1098 | 192.9054
5.5 | 1.1956 | 0.00637 | -0.1099 | 187.6923
6.5 | 1.2844 | 0.00811 | -0.1073 | 158.3724
7 | 1.3324 | 0.00856 | -0.1064 | 155.6542
7.5 | 1.376 | 0.00907 | -0.1049 | 151.7089
8 | 1.4141 | 0.00964 | -0.1024 | 146.6909
8.5 | 1.426 | 0.01035 | -0.095 | 137.7778
9 | 1.4391 | 0.01154 | -0.089 | 124.7054
9.5 | 1.457 | 0.0129 | -0.0843 | 112.9457
10.5 | 1.5013 | 0.01586 | -0.0774 | 94.6595
11 | 1.5243 | 0.01767 | -0.0745 | 86.2649
11.5 | 1.5509 | 0.01942 | -0.0724 | 79.861
12 | 1.6143 | 0.02157 | -0.0782 | 74.8401
12.5 | 1.6408 | 0.0237 | -0.0768 | 69.2321
13 | 1.6657 | 0.026 | -0.0753 | 64.0654
13.5 | 1.687 | 0.02858 | -0.0736 | 59.0273
14 | 1.71 | 0.03109 | -0.0721 | 55.0016
14.5 | 1.7272 | 0.03404 | -0.0703 | 50.7403
15 | 1.7476 | 0.03677 | -0.0687 | 47.5279
15.5 | 1.7628 | 0.03995 | -0.067 | 44.1252
16 | 1.7757 | 0.04334 | -0.0652 | 40.9714
16.5 | 1.788 | 0.04683 | -0.0635 | 38.1807
17 | 1.7929 | 0.05072 | -0.0611 | 35.349
17.5 | 1.7755 | 0.05357 | -0.0534 | 33.1436
18 | 1.7893 | 0.05738 | -0.0527 | 31.1833
18.5 | 1.803 | 0.06136 | -0.0524 | 29.384
19 | 1.8102 | 0.06622 | -0.0523 | 27.3362
19.5 | 1.8173 | 0.07118 | -0.0524 | 25.531
20 | 1.8256 | 0.07619 | -0.0528 | 23.9611

## 149. Re 20M Mach 0.25 (1)
BIGFOIL.COM POLAR EXPORT
NACA63-717 a=0.5
NACA63-717 a=0.5 |  |  |  | Cl Max: | 1.798 | at alpha= | 13 | deg
JavaFoil+Calcfoil stall+Eppler ext transition |  |  |  | L/D Max: | 142.763 | at alpha= | 3 | deg
Re: | 20000000 |  |  | Cd Min: | 0.00455 | at alpha= | -4 | deg
Mach: | 0.25 |  |  | Cl=0 at alpha= | -4.5703 | deg
|  |  |  | @ Cl=0.1, Cd= | 0.0049087
|  |  |  | @ Cl=0.4, Cd= | 0.0054255
|  |  |  | @ Cl=0.6, Cd= | 0.0059325
alpha (deg) | Cl | Cd | Cm | Cl/Cd
-16 | -0.41 | 0.11027 | -0.044 | -3.722
-15.5 | -0.448 | 0.10271 | -0.046 | -4.361
-15 | -0.481 | 0.09591 | -0.047 | -5.013
-14.5 | -0.509 | 0.08861 | -0.049 | -5.746
-14 | -0.533 | 0.08139 | -0.051 | -6.546
-13.5 | -0.549 | 0.07624 | -0.052 | -7.207
-13 | -0.564 | 0.06775 | -0.055 | -8.321
-12.5 | -0.596 | 0.04159 | -0.066 | -14.328
-12 | -0.6 | 0.03492 | -0.068 | -17.187
-11.5 | -0.618 | 0.01978 | -0.074 | -31.233
-11 | -0.62 | 0.01306 | -0.078 | -47.453
-10.5 | -0.602 | 0.01122 | -0.079 | -53.681
-10 | -0.591 | 0.0056 | -0.083 | -105.585
-9.5 | -0.554 | 0.00539 | -0.083 | -102.609
-9 | -0.511 | 0.00535 | -0.084 | -95.444
-8.5 | -0.463 | 0.00522 | -0.085 | -88.682
-8 | -0.412 | 0.00512 | -0.085 | -80.384
-7.5 | -0.357 | 0.00503 | -0.086 | -71.055
-7 | -0.3 | 0.00493 | -0.086 | -60.862
-6.5 | -0.241 | 0.00467 | -0.087 | -51.588
-6 | -0.179 | 0.00466 | -0.087 | -38.545
-5.5 | -0.117 | 0.00463 | -0.088 | -25.377
-5 | -0.055 | 0.00459 | -0.089 | -11.911
-4.5 | 0.009 | 0.00459 | -0.089 | 1.857
-4 | 0.072 | 0.00455 | -0.09 | 15.838
-3.5 | 0.136 | 0.00537 | -0.09 | 25.324
-3 | 0.2 | 0.00537 | -0.091 | 37.243
-2.5 | 0.264 | 0.0054 | -0.091 | 48.848
-2 | 0.329 | 0.00547 | -0.092 | 60.14
-1.5 | 0.393 | 0.00542 | -0.093 | 72.528
-1 | 0.457 | 0.00547 | -0.093 | 83.506
-0.5 | 0.521 | 0.00552 | -0.094 | 94.361
0 | 0.584 | 0.00593 | -0.094 | 98.588
0.5 | 0.648 | 0.00594 | -0.095 | 109.167
1 | 0.712 | 0.00608 | -0.096 | 117.199
1.5 | 0.776 | 0.00621 | -0.096 | 124.825
2 | 0.839 | 0.00656 | -0.097 | 127.869
2.5 | 0.903 | 0.00689 | -0.097 | 131.116
3 | 0.961 | 0.00673 | -0.097 | 142.763
3.5 | 1.02 | 0.00759 | -0.098 | 134.305
4 | 1.071 | 0.00799 | -0.098 | 133.948
4.5 | 1.129 | 0.0084 | -0.098 | 134.38
5 | 1.187 | 0.009 | -0.099 | 131.904
5.5 | 1.244 | 0.00961 | -0.099 | 129.533
6 | 1.301 | 0.0103 | -0.099 | 126.314
6.5 | 1.356 | 0.01101 | -0.1 | 123.145
7 | 1.411 | 0.0117 | -0.1 | 120.631
7.5 | 1.463 | 0.01234 | -0.1 | 118.537
8 | 1.513 | 0.01309 | -0.101 | 115.604
8.5 | 1.559 | 0.01459 | -0.101 | 106.905
9 | 1.604 | 0.01541 | -0.101 | 104.102
9.5 | 1.646 | 0.01628 | -0.102 | 101.113
10 | 1.684 | 0.01721 | -0.102 | 97.887
10.5 | 1.719 | 0.01817 | -0.102 | 94.614
11 | 1.748 | 0.01918 | -0.103 | 91.14
11.5 | 1.77 | 0.02035 | -0.103 | 86.964
12 | 1.786 | 0.02164 | -0.103 | 82.54
12.5 | 1.796 | 0.02276 | -0.104 | 78.907
13 | 1.798 | 0.0241 | -0.104 | 74.634
13.5 | 1.79 | 0.02563 | -0.104 | 69.86
14 | 1.771 | 0.02733 | -0.105 | 64.803
14.5 | 1.743 | 0.0292 | -0.105 | 59.706
15 | 1.706 | 0.03108 | -0.105 | 54.882
15.5 | 1.659 | 0.03329 | -0.105 | 49.849
16 | 1.604 | 0.03578 | -0.106 | 44.834
16.5 | 1.54 | 0.03845 | -0.106 | 40.052
17 | 1.462 | 0.04165 | -0.106 | 35.111
17.5 | 1.372 | 0.04536 | -0.106 | 30.243
18 | 1.274 | 0.04951 | -0.106 | 25.737

## 150. Re 20M Mach 0.25 (2)
BIGFOIL.COM POLAR EXPORT
NACA63-717 a=0.5
NACA63-717 a=0.5 |  |  |  | Cl Max: | 1.7995 | at alpha= | 20 | deg
XFOIL ncrit=9 |  |  |  | L/D Max: | 206.933 | at alpha= | 3.5 | deg
Re: | 20000000 |  |  | Cd Min: | 0.1809 | at alpha= | -20 | deg
Mach: | 0.25 |  |  | Cl=0 at alpha= | -4.6111 | deg
|  |  |  | @ Cl=0.1, Cd= | 0.0051869
|  |  |  | @ Cl=0.4, Cd= | 0.0047193
|  |  |  | @ Cl=0.6, Cd= | 0.0044643
alpha (deg) | Cl | Cd | Cm | Cl/Cd
-20 | -0.5621 | 0.1809 | -0.011 | -3.1072
-19.5 | -0.5769 | 0.16671 | -0.0198 | -3.4605
-18.5 | -1.1102 | 0.06127 | -0.097 | -18.1198
-18 | -1.1709 | 0.04773 | -0.1068 | -24.5317
-17.5 | -1.199 | 0.03898 | -0.112 | -30.7594
-17 | -1.2442 | 0.02934 | -0.1173 | -42.4063
-16.5 | -1.2359 | 0.02522 | -0.1179 | -49.0048
-16 | -1.2556 | 0.02071 | -0.1157 | -60.6277
-15.5 | -1.2675 | 0.01851 | -0.1081 | -68.4765
-15 | -1.2357 | 0.01683 | -0.1045 | -73.4225
-14.5 | -1.1932 | 0.01539 | -0.1017 | -77.5309
-14 | -1.1451 | 0.0141 | -0.0995 | -81.2128
-13.5 | -1.0918 | 0.01309 | -0.0977 | -83.4072
-13 | -1.0367 | 0.0121 | -0.0962 | -85.6777
-12.5 | -0.9796 | 0.01124 | -0.095 | -87.153
-12 | -0.9204 | 0.01055 | -0.0941 | -87.2417
-11.5 | -0.8603 | 0.00991 | -0.0934 | -86.8113
-11 | -0.7993 | 0.00937 | -0.0929 | -85.3042
-10.5 | -0.7376 | 0.00891 | -0.0925 | -82.7834
-10 | -0.6756 | 0.00848 | -0.0923 | -79.6698
-9.5 | -0.6134 | 0.00808 | -0.0922 | -75.9158
-8.5 | -0.4884 | 0.0074 | -0.0923 | -66
-8 | -0.4258 | 0.00706 | -0.0926 | -60.3116
-7.5 | -0.3632 | 0.00673 | -0.0929 | -53.9673
-7 | -0.3018 | 0.00618 | -0.0931 | -48.835
-6.5 | -0.2387 | 0.006 | -0.0937 | -39.7833
-6 | -0.1755 | 0.0058 | -0.0943 | -30.2586
-5.5 | -0.1122 | 0.00562 | -0.0949 | -19.9644
-5 | -0.049 | 0.00547 | -0.0957 | -8.958
-4.5 | 0.014 | 0.00534 | -0.0964 | 2.6217
-4 | 0.0773 | 0.00523 | -0.0973 | 14.7801
-3.5 | 0.1405 | 0.00511 | -0.0981 | 27.4951
-3 | 0.2035 | 0.00502 | -0.0991 | 40.5378
-2.5 | 0.2665 | 0.00494 | -0.1 | 53.9474
-2 | 0.3295 | 0.00484 | -0.101 | 68.0785
-1.5 | 0.3921 | 0.00473 | -0.102 | 82.8964
-0.5 | 0.5174 | 0.00456 | -0.1041 | 113.4649
0 | 0.5798 | 0.0045 | -0.1051 | 128.8444
0.5 | 0.642 | 0.00439 | -0.1062 | 146.2415
1 | 0.7041 | 0.00427 | -0.1073 | 164.8946
1.5 | 0.7662 | 0.00433 | -0.1083 | 176.9515
2 | 0.8286 | 0.00436 | -0.1094 | 190.0459
2.5 | 0.8906 | 0.00444 | -0.1104 | 200.5856
3 | 0.9519 | 0.00462 | -0.1112 | 206.039
3.5 | 1.0119 | 0.00489 | -0.1119 | 206.9325
4 | 1.0711 | 0.00521 | -0.1125 | 205.5854
4.5 | 1.1298 | 0.00554 | -0.1129 | 203.935
5 | 1.1859 | 0.006 | -0.113 | 197.65
5.5 | 1.2422 | 0.00642 | -0.113 | 193.4891
6 | 1.2889 | 0.00728 | -0.1116 | 177.0467
6.5 | 1.3265 | 0.00837 | -0.1086 | 158.4827
7 | 1.37 | 0.00896 | -0.1064 | 152.9018
8.5 | 1.4296 | 0.0118 | -0.0889 | 121.1525
9 | 1.4479 | 0.01339 | -0.0841 | 108.1329
9.5 | 1.4608 | 0.0154 | -0.079 | 94.8571
10 | 1.4829 | 0.01726 | -0.0758 | 85.9154
10.5 | 1.5215 | 0.01958 | -0.0763 | 77.7068
11 | 1.5591 | 0.02211 | -0.0768 | 70.5156
11.5 | 1.5962 | 0.02436 | -0.0767 | 65.5255
12 | 1.6196 | 0.02701 | -0.0747 | 59.963
12.5 | 1.6422 | 0.02974 | -0.0727 | 55.2186
13 | 1.6648 | 0.03253 | -0.0707 | 51.1774
13.5 | 1.683 | 0.03566 | -0.0686 | 47.1957
14 | 1.7048 | 0.03855 | -0.0667 | 44.2231
14.5 | 1.719 | 0.04203 | -0.0645 | 40.8994
15 | 1.7343 | 0.04553 | -0.0624 | 38.0914
15.5 | 1.7433 | 0.04947 | -0.0601 | 35.2395
16 | 1.7516 | 0.05322 | -0.0574 | 32.9124
16.5 | 1.7365 | 0.05643 | -0.05 | 30.7726
17 | 1.746 | 0.06111 | -0.0492 | 28.5714
17.5 | 1.7638 | 0.06512 | -0.0487 | 27.0854
18 | 1.7737 | 0.07012 | -0.0485 | 25.2952
18.5 | 1.7819 | 0.0755 | -0.0486 | 23.6013
19 | 1.7893 | 0.08115 | -0.0491 | 22.0493
19.5 | 1.7959 | 0.087 | -0.0498 | 20.6425
20 | 1.7995 | 0.09341 | -0.0509 | 19.2645

## 151. Re 20M Mach 0.50 (1)
BIGFOIL.COM POLAR EXPORT
NACA63-717 a=0.5
NACA63-717 a=0.5 |  |  |  | Cl Max: | 1.723 | at alpha= | 9.5 | deg
JavaFoil+Calcfoil stall+Eppler ext transition |  |  |  | L/D Max: | 126.528 | at alpha= | 1 | deg
Re: | 20000000 |  |  | Cd Min: | 0.00466 | at alpha= | -4.5 | deg
Mach: | 0.5 |  |  | Cl=0 at alpha= | -4.5643 | deg
|  |  |  | @ Cl=0.1, Cd= | 0.0055684
|  |  |  | @ Cl=0.4, Cd= | 0.005771
|  |  |  | @ Cl=0.6, Cd= | 0.0059527
alpha (deg) | Cl | Cd | Cm | Cl/Cd
-20 | -0.893 | 0.18175 | -0.049 | -4.912
-19.5 | -0.864 | 0.18072 | -0.049 | -4.778
-19 | -0.834 | 0.17196 | -0.049 | -4.852
-18.5 | -0.804 | 0.16696 | -0.048 | -4.818
-18 | -0.776 | 0.15549 | -0.049 | -4.994
-17.5 | -0.748 | 0.14758 | -0.049 | -5.067
-17 | -0.718 | 0.144 | -0.049 | -4.989
-16.5 | -0.689 | 0.13655 | -0.048 | -5.045
-16 | -0.66 | 0.12263 | -0.048 | -5.385
-15.5 | -0.632 | 0.11543 | -0.049 | -5.475
-15 | -0.604 | 0.10824 | -0.05 | -5.578
-14.5 | -0.575 | 0.10271 | -0.05 | -5.594
-14 | -0.546 | 0.09371 | -0.051 | -5.831
-13.5 | -0.518 | 0.08765 | -0.051 | -5.907
-13 | -0.507 | 0.06058 | -0.066 | -8.37
-12.5 | -0.497 | 0.03951 | -0.075 | -12.583
-12 | -0.429 | 0.079 | -0.049 | -5.429
-11.5 | -0.402 | 0.06993 | -0.053 | -5.754
-11 | -0.385 | 0.05217 | -0.066 | -7.373
-10.5 | -0.378 | 0.02748 | -0.079 | -13.774
-10 | -0.312 | 0.06791 | -0.046 | -4.599
-9.5 | -0.283 | 0.06648 | -0.046 | -4.263
-9 | -0.255 | 0.05927 | -0.048 | -4.303
-8.5 | -0.23 | 0.04769 | -0.06 | -4.827
-8 | -0.351 | 0.01752 | -0.085 | -20.034
-7.5 | -0.365 | 0.00789 | -0.096 | -46.252
-7 | -0.319 | 0.00537 | -0.096 | -59.464
-6.5 | -0.261 | 0.00521 | -0.097 | -50.175
-6 | -0.197 | 0.00484 | -0.098 | -40.602
-5.5 | -0.13 | 0.00478 | -0.098 | -27.073
-5 | -0.061 | 0.00472 | -0.099 | -12.837
-4.5 | 0.009 | 0.00466 | -0.1 | 2.032
-4 | 0.08 | 0.00556 | -0.1 | 14.439
-3.5 | 0.151 | 0.00559 | -0.101 | 27.114
-3 | 0.223 | 0.0056 | -0.102 | 39.803
-2.5 | 0.295 | 0.00564 | -0.102 | 52.246
-2 | 0.368 | 0.00578 | -0.103 | 63.607
-1.5 | 0.439 | 0.00576 | -0.104 | 76.183
-1 | 0.511 | 0.00584 | -0.104 | 87.471
-0.5 | 0.582 | 0.00594 | -0.105 | 98.032
0 | 0.653 | 0.00599 | -0.106 | 109.06
0.5 | 0.725 | 0.00615 | -0.106 | 117.848
1 | 0.79 | 0.00624 | -0.106 | 126.528
1.5 | 0.857 | 0.00706 | -0.106 | 121.382
2 | 0.924 | 0.00748 | -0.107 | 123.565
2.5 | 0.991 | 0.00805 | -0.107 | 123.073
3 | 1.058 | 0.00851 | -0.107 | 124.329
3.5 | 1.125 | 0.00907 | -0.108 | 123.986
4 | 1.177 | 0.00968 | -0.108 | 121.561
4.5 | 1.241 | 0.01028 | -0.108 | 120.72
5 | 1.304 | 0.01126 | -0.109 | 115.841
5.5 | 1.367 | 0.01221 | -0.109 | 111.958
6 | 1.428 | 0.0133 | -0.109 | 107.339
6.5 | 1.487 | 0.01442 | -0.11 | 103.117
7 | 1.544 | 0.01551 | -0.11 | 99.574
7.5 | 1.595 | 0.0166 | -0.11 | 96.095
8 | 1.639 | 0.01892 | -0.111 | 86.652
8.5 | 1.68 | 0.02035 | -0.111 | 82.518
9 | 1.709 | 0.02182 | -0.111 | 78.348
9.5 | 1.723 | 0.02357 | -0.112 | 73.111
10 | 1.716 | 0.02542 | -0.112 | 67.484
10.5 | 1.672 | 0.0278 | -0.112 | 60.131
11 | 1.523 | 0.03073 | -0.113 | 49.561
11.5 | 1.046 | 0.03496 | -0.113 | 29.931
12 | 1.076 | 0.03626 | -0.113 | 29.673
12.5 | 1.102 | 0.04153 | -0.113 | 26.527
13 | 1.133 | 0.04091 | -0.114 | 27.698
13.5 | 1.158 | 0.04622 | -0.114 | 25.058
14 | 1.182 | 0.05131 | -0.113 | 23.046
14.5 | 1.205 | 0.05837 | -0.113 | 20.64

## 152. Re 20M Mach 0.50 (2)
BIGFOIL.COM POLAR EXPORT
NACA63-717 a=0.5
NACA63-717 a=0.5 |  |  |  | Cl Max: | 1.7157 | at alpha= | 17 | deg
XFOIL ncrit=9 |  |  |  | L/D Max: | 237.131 | at alpha= | 3.5 | deg
Re: | 20000000 |  |  | Cd Min: | 0.17301 | at alpha= | 19.5 | deg
Mach: | 0.5 |  |  | Cl=0 at alpha= | -4.6042 | deg
|  |  |  | @ Cl=0.1, Cd= | 0.0054281
|  |  |  | @ Cl=0.4, Cd= | 0.0050501
|  |  |  | @ Cl=0.6, Cd= | 0.0047778
alpha (deg) | Cl | Cd | Cm | Cl/Cd
-8.5 | -0.6096 | 0.0087 | -0.1204 | -70.069
-8 | -0.5277 | 0.00804 | -0.1175 | -65.6343
-7.5 | -0.4472 | 0.00756 | -0.1155 | -59.1534
-7 | -0.3677 | 0.00715 | -0.114 | -51.4266
-6.5 | -0.2893 | 0.00678 | -0.113 | -42.6696
-6 | -0.2134 | 0.00622 | -0.1123 | -34.3087
-5.5 | -0.1363 | 0.00599 | -0.112 | -22.7546
-5 | -0.06 | 0.0058 | -0.112 | -10.3448
-4.5 | 0.0158 | 0.0056 | -0.1123 | 2.8214
-4 | 0.0911 | 0.00544 | -0.1127 | 16.7463
-3.5 | 0.1657 | 0.00534 | -0.1134 | 31.03
-3 | 0.2402 | 0.00522 | -0.1141 | 46.0153
-2.5 | 0.3141 | 0.00514 | -0.115 | 61.1089
-2 | 0.3879 | 0.00507 | -0.116 | 76.5089
-1.5 | 0.461 | 0.00495 | -0.1171 | 93.1313
-1 | 0.5342 | 0.00485 | -0.1182 | 110.1443
-0.5 | 0.6071 | 0.00477 | -0.1194 | 127.2746
0 | 0.6801 | 0.00467 | -0.1207 | 145.6317
0.5 | 0.7526 | 0.00455 | -0.1219 | 165.4066
1 | 0.8256 | 0.00443 | -0.1232 | 186.3657
1.5 | 0.8982 | 0.00453 | -0.1243 | 198.2781
2 | 0.9714 | 0.0046 | -0.1254 | 211.1739
2.5 | 1.0445 | 0.00471 | -0.1264 | 221.7622
3 | 1.1171 | 0.00488 | -0.1272 | 228.9139
3.5 | 1.1904 | 0.00502 | -0.128 | 237.1315
4 | 1.2609 | 0.00532 | -0.1282 | 237.0113
4.5 | 1.3288 | 0.00572 | -0.1279 | 232.3077
5 | 1.3919 | 0.00627 | -0.1267 | 221.9936
6.5 | 1.4777 | 0.00951 | -0.1066 | 155.3838
7 | 1.4701 | 0.01237 | -0.097 | 118.844
7.5 | 1.4605 | 0.01582 | -0.0883 | 92.3198
8 | 1.4598 | 0.01917 | -0.0813 | 76.1502
8.5 | 1.456 | 0.02293 | -0.0748 | 63.4976
9 | 1.4677 | 0.0263 | -0.07 | 55.8061
9.5 | 1.483 | 0.02964 | -0.0657 | 50.0337
10 | 1.5081 | 0.03369 | -0.0648 | 44.764
10.5 | 1.5119 | 0.03911 | -0.0622 | 38.6576
11 | 1.5323 | 0.04436 | -0.0618 | 34.5424
11.5 | 1.563 | 0.04892 | -0.0616 | 31.9501
12 | 1.5733 | 0.05292 | -0.0573 | 29.7298
12.5 | 1.5669 | 0.05622 | -0.0494 | 27.8709
13 | 1.5911 | 0.06038 | -0.0474 | 26.3514
13.5 | 1.6116 | 0.06517 | -0.0458 | 24.7292
14 | 1.6296 | 0.07041 | -0.0446 | 23.1444
14.5 | 1.6505 | 0.07565 | -0.0437 | 21.8176
15 | 1.6678 | 0.08147 | -0.0432 | 20.4713
15.5 | 1.6862 | 0.08739 | -0.0429 | 19.2951
16 | 1.7026 | 0.09376 | -0.0429 | 18.1591
16.5 | 1.7154 | 0.10074 | -0.0434 | 17.028
17 | 1.7157 | 0.10935 | -0.0449 | 15.69
17.5 | 1.6942 | 0.12061 | -0.0483 | 14.0469
18 | 1.6662 | 0.133 | -0.0532 | 12.5278
18.5 | 1.6352 | 0.14604 | -0.0595 | 11.1969
19 | 1.6022 | 0.15978 | -0.0672 | 10.0275
19.5 | 1.5756 | 0.17301 | -0.0753 | 9.107