## index
index | Re | Mach | Datasource
1 | 50000 | 0 | JavaFoil+Calcfoil stall+Eppler ext transition
2 | 50000 | 0 | XFOIL ncrit=9
3 | 50000 | 0.1 | JavaFoil+Calcfoil stall+Eppler ext transition
4 | 50000 | 0.1 | XFOIL ncrit=9
5 | 50000 | 0.25 | JavaFoil+Calcfoil stall+Eppler ext transition
6 | 50000 | 0.25 | XFOIL ncrit=9
7 | 50000 | 0.5 | JavaFoil+Calcfoil stall+Eppler ext transition
8 | 50000 | 0.5 | XFOIL ncrit=9
9 | 100000 | 0 | JavaFoil+Calcfoil stall+Eppler ext transition
10 | 100000 | 0 | XFOIL ncrit=9
11 | 100000 | 0.1 | JavaFoil+Calcfoil stall+Eppler ext transition
12 | 100000 | 0.1 | XFOIL ncrit=9
13 | 100000 | 0.25 | JavaFoil+Calcfoil stall+Eppler ext transition
14 | 100000 | 0.25 | XFOIL ncrit=9
15 | 100000 | 0.5 | JavaFoil+Calcfoil stall+Eppler ext transition
16 | 100000 | 0.5 | XFOIL ncrit=9
17 | 250000 | 0 | JavaFoil+Calcfoil stall+Eppler ext transition
18 | 250000 | 0 | XFOIL ncrit=9
19 | 250000 | 0.1 | JavaFoil+Calcfoil stall+Eppler ext transition
20 | 250000 | 0.1 | XFOIL ncrit=9
21 | 250000 | 0.25 | JavaFoil+Calcfoil stall+Eppler ext transition
22 | 250000 | 0.25 | XFOIL ncrit=9
23 | 250000 | 0.5 | JavaFoil+Calcfoil stall+Eppler ext transition
24 | 250000 | 0.5 | XFOIL ncrit=9
25 | 500000 | 0 | JavaFoil+Calcfoil stall+Eppler ext transition
26 | 500000 | 0 | XFOIL ncrit=9
27 | 500000 | 0.1 | JavaFoil+Calcfoil stall+Eppler ext transition
28 | 500000 | 0.1 | XFOIL ncrit=9
29 | 500000 | 0.25 | JavaFoil+Calcfoil stall+Eppler ext transition
30 | 500000 | 0.25 | XFOIL ncrit=9
31 | 500000 | 0.5 | JavaFoil+Calcfoil stall+Eppler ext transition
32 | 500000 | 0.5 | XFOIL ncrit=9
33 | 750000 | 0 | JavaFoil+Calcfoil stall+Eppler ext transition
34 | 750000 | 0 | XFOIL ncrit=9
35 | 750000 | 0.1 | JavaFoil+Calcfoil stall+Eppler ext transition
36 | 750000 | 0.1 | XFOIL ncrit=9
37 | 750000 | 0.25 | JavaFoil+Calcfoil stall+Eppler ext transition
38 | 750000 | 0.25 | XFOIL ncrit=9
39 | 750000 | 0.5 | JavaFoil+Calcfoil stall+Eppler ext transition
40 | 750000 | 0.5 | XFOIL ncrit=9
41 | 1000000 | 0 | JavaFoil+Calcfoil stall+Eppler ext transition
42 | 1000000 | 0 | XFOIL ncrit=9
43 | 1000000 | 0.1 | JavaFoil+Calcfoil stall+Eppler ext transition
44 | 1000000 | 0.1 | XFOIL ncrit=9
45 | 1000000 | 0.25 | JavaFoil+Calcfoil stall+Eppler ext transition
46 | 1000000 | 0.25 | XFOIL ncrit=9
47 | 1000000 | 0.5 | JavaFoil+Calcfoil stall+Eppler ext transition
48 | 1000000 | 0.5 | XFOIL ncrit=9
49 | 2000000 | 0 | JavaFoil+Calcfoil stall+Eppler ext transition
50 | 2000000 | 0 | XFOIL ncrit=9
51 | 2000000 | 0.1 | JavaFoil+Calcfoil stall+Eppler ext transition
52 | 2000000 | 0.1 | XFOIL ncrit=9
53 | 2000000 | 0.25 | JavaFoil+Calcfoil stall+Eppler ext transition
54 | 2000000 | 0.25 | XFOIL ncrit=9
55 | 2000000 | 0.5 | JavaFoil+Calcfoil stall+Eppler ext transition
56 | 2000000 | 0.5 | XFOIL ncrit=9
57 | 3000000 | 0 | JavaFoil+Calcfoil stall+Eppler ext transition
58 | 3000000 | 0 | XFOIL ncrit=9
59 | 3000000 | 0.1 | JavaFoil+Calcfoil stall+Eppler ext transition
60 | 3000000 | 0.1 | XFOIL ncrit=9
61 | 3000000 | 0.25 | JavaFoil+Calcfoil stall+Eppler ext transition
62 | 3000000 | 0.25 | XFOIL ncrit=9
63 | 3000000 | 0.5 | JavaFoil+Calcfoil stall+Eppler ext transition
64 | 3000000 | 0.5 | XFOIL ncrit=9
65 | 4000000 | 0 | JavaFoil+Calcfoil stall+Eppler ext transition
66 | 4000000 | 0 | XFOIL ncrit=9
67 | 4000000 | 0.1 | JavaFoil+Calcfoil stall+Eppler ext transition
68 | 4000000 | 0.1 | XFOIL ncrit=9
69 | 4000000 | 0.25 | JavaFoil+Calcfoil stall+Eppler ext transition
70 | 4000000 | 0.25 | XFOIL ncrit=9
71 | 4000000 | 0.5 | JavaFoil+Calcfoil stall+Eppler ext transition
72 | 4000000 | 0.5 | XFOIL ncrit=9
73 | 5000000 | 0 | JavaFoil+Calcfoil stall+Eppler ext transition
74 | 5000000 | 0 | XFOIL ncrit=9
75 | 5000000 | 0.1 | JavaFoil+Calcfoil stall+Eppler ext transition
76 | 5000000 | 0.1 | XFOIL ncrit=9
77 | 5000000 | 0.25 | JavaFoil+Calcfoil stall+Eppler ext transition
78 | 5000000 | 0.25 | XFOIL ncrit=9
79 | 5000000 | 0.5 | JavaFoil+Calcfoil stall+Eppler ext transition
80 | 5000000 | 0.5 | XFOIL ncrit=9
81 | 6000000 | 0 | JavaFoil+Calcfoil stall+Eppler ext transition
82 | 6000000 | 0 | XFOIL ncrit=9
83 | 6000000 | 0.1 | JavaFoil+Calcfoil stall+Eppler ext transition
84 | 6000000 | 0.1 | XFOIL ncrit=9
85 | 6000000 | 0.25 | JavaFoil+Calcfoil stall+Eppler ext transition
86 | 6000000 | 0.25 | XFOIL ncrit=9
87 | 6000000 | 0.5 | JavaFoil+Calcfoil stall+Eppler ext transition
88 | 6000000 | 0.5 | XFOIL ncrit=9
89 | 7000000 | 0 | JavaFoil+Calcfoil stall+Eppler ext transition
90 | 7000000 | 0 | XFOIL ncrit=9
91 | 7000000 | 0.1 | JavaFoil+Calcfoil stall+Eppler ext transition
92 | 7000000 | 0.1 | XFOIL ncrit=9
93 | 7000000 | 0.25 | JavaFoil+Calcfoil stall+Eppler ext transition
94 | 7000000 | 0.25 | XFOIL ncrit=9
95 | 7000000 | 0.5 | JavaFoil+Calcfoil stall+Eppler ext transition
96 | 7000000 | 0.5 | XFOIL ncrit=9
97 | 8000000 | 0 | JavaFoil+Calcfoil stall+Eppler ext transition
98 | 8000000 | 0 | XFOIL ncrit=9
99 | 8000000 | 0.1 | JavaFoil+Calcfoil stall+Eppler ext transition
100 | 8000000 | 0.1 | XFOIL ncrit=9
101 | 8000000 | 0.25 | JavaFoil+Calcfoil stall+Eppler ext transition
102 | 8000000 | 0.25 | XFOIL ncrit=9
103 | 8000000 | 0.5 | JavaFoil+Calcfoil stall+Eppler ext transition
104 | 8000000 | 0.5 | XFOIL ncrit=9
105 | 10000000 | 0 | JavaFoil+Calcfoil stall+Eppler ext transition
106 | 10000000 | 0 | XFOIL ncrit=9
107 | 10000000 | 0.1 | JavaFoil+Calcfoil stall+Eppler ext transition
108 | 10000000 | 0.1 | XFOIL ncrit=9
109 | 10000000 | 0.25 | JavaFoil+Calcfoil stall+Eppler ext transition
110 | 10000000 | 0.25 | XFOIL ncrit=9
111 | 10000000 | 0.5 | JavaFoil+Calcfoil stall+Eppler ext transition
112 | 10000000 | 0.5 | XFOIL ncrit=9
113 | 12000000 | 0 | JavaFoil+Calcfoil stall+Eppler ext transition
114 | 12000000 | 0 | XFOIL ncrit=9
115 | 12000000 | 0.1 | JavaFoil+Calcfoil stall+Eppler ext transition
116 | 12000000 | 0.1 | XFOIL ncrit=9
117 | 12000000 | 0.25 | JavaFoil+Calcfoil stall+Eppler ext transition
118 | 12000000 | 0.25 | XFOIL ncrit=9
119 | 12000000 | 0.5 | JavaFoil+Calcfoil stall+Eppler ext transition
120 | 12000000 | 0.5 | XFOIL ncrit=9
121 | 14000000 | 0 | JavaFoil+Calcfoil stall+Eppler ext transition
122 | 14000000 | 0 | XFOIL ncrit=9
123 | 14000000 | 0.1 | JavaFoil+Calcfoil stall+Eppler ext transition
124 | 14000000 | 0.1 | XFOIL ncrit=9
125 | 14000000 | 0.25 | JavaFoil+Calcfoil stall+Eppler ext transition
126 | 14000000 | 0.25 | XFOIL ncrit=9
127 | 14000000 | 0.5 | JavaFoil+Calcfoil stall+Eppler ext transition
128 | 14000000 | 0.5 | XFOIL ncrit=9
129 | 16000000 | 0 | JavaFoil+Calcfoil stall+Eppler ext transition
130 | 16000000 | 0 | XFOIL ncrit=9
131 | 16000000 | 0.1 | JavaFoil+Calcfoil stall+Eppler ext transition
132 | 16000000 | 0.1 | XFOIL ncrit=9
133 | 16000000 | 0.25 | JavaFoil+Calcfoil stall+Eppler ext transition
134 | 16000000 | 0.25 | XFOIL ncrit=9
135 | 16000000 | 0.5 | JavaFoil+Calcfoil stall+Eppler ext transition
136 | 16000000 | 0.5 | XFOIL ncrit=9
137 | 18000000 | 0 | JavaFoil+Calcfoil stall+Eppler ext transition
138 | 18000000 | 0 | XFOIL ncrit=9
139 | 18000000 | 0.1 | JavaFoil+Calcfoil stall+Eppler ext transition
140 | 18000000 | 0.1 | XFOIL ncrit=9
141 | 18000000 | 0.25 | JavaFoil+Calcfoil stall+Eppler ext transition
142 | 18000000 | 0.25 | XFOIL ncrit=9
143 | 18000000 | 0.5 | JavaFoil+Calcfoil stall+Eppler ext transition
144 | 18000000 | 0.5 | XFOIL ncrit=9
145 | 20000000 | 0 | JavaFoil+Calcfoil stall+Eppler ext transition
146 | 20000000 | 0 | XFOIL ncrit=9
147 | 20000000 | 0.1 | JavaFoil+Calcfoil stall+Eppler ext transition
148 | 20000000 | 0.1 | XFOIL ncrit=9
149 | 20000000 | 0.25 | JavaFoil+Calcfoil stall+Eppler ext transition
150 | 20000000 | 0.25 | XFOIL ncrit=9
151 | 20000000 | 0.5 | JavaFoil+Calcfoil stall+Eppler ext transition
152 | 20000000 | 0.5 | XFOIL ncrit=9

## 1. Re 50k Mach 0.00 (1)
BIGFOIL.COM POLAR EXPORT
HN-975TA
HN-975TA |  |  |  | Cl Max: | 1.319 | at alpha= | 9 | deg
JavaFoil+Calcfoil stall+Eppler ext transition |  |  |  | L/D Max: | 46.149 | at alpha= | 5.5 | deg
Re: | 50000 |  |  | Cd Min: | 0.01735 | at alpha= | -0.5 | deg
Mach: | 0 |  |  | Cl=0 at alpha= | -3.5509 | deg
|  |  |  | @ Cl=0.1, Cd= | 0.017518
|  |  |  | @ Cl=0.4, Cd= | 0.017437
|  |  |  | @ Cl=0.6, Cd= | 0.017764
alpha (deg) | Cl | Cd | Cm | Cl/Cd
-18.5 | -0.502 | 0.32822 | -0.02 | -1.529
-18 | -0.52 | 0.30699 | -0.02 | -1.694
-17.5 | -0.538 | 0.28265 | -0.02 | -1.903
-17 | -0.555 | 0.26004 | -0.021 | -2.135
-16.5 | -0.572 | 0.24151 | -0.021 | -2.367
-16 | -0.587 | 0.22701 | -0.022 | -2.584
-15.5 | -0.6 | 0.21323 | -0.022 | -2.814
-15 | -0.612 | 0.19659 | -0.022 | -3.111
-14.5 | -0.621 | 0.17666 | -0.022 | -3.513
-14 | -0.627 | 0.16271 | -0.023 | -3.852
-13.5 | -0.63 | 0.15082 | -0.024 | -4.177
-13 | -0.629 | 0.13881 | -0.024 | -4.535
-12.5 | -0.625 | 0.1289 | -0.024 | -4.85
-12 | -0.617 | 0.11936 | -0.025 | -5.169
-11.5 | -0.604 | 0.11019 | -0.026 | -5.484
-11 | -0.585 | 0.10176 | -0.027 | -5.75
-10.5 | -0.563 | 0.09376 | -0.028 | -6
-10 | -0.536 | 0.08659 | -0.029 | -6.195
-9.5 | -0.507 | 0.08059 | -0.029 | -6.292
-9 | -0.475 | 0.07474 | -0.03 | -6.351
-8.5 | -0.44 | 0.06939 | -0.031 | -6.334
-8 | -0.402 | 0.06451 | -0.032 | -6.228
-7.5 | -0.362 | 0.06036 | -0.033 | -5.995
-7 | -0.32 | 0.05642 | -0.034 | -5.67
-6.5 | -0.276 | 0.05298 | -0.035 | -5.215
-6 | -0.231 | 0.04971 | -0.037 | -4.653
-5.5 | -0.226 | 0.01969 | -0.08 | -11.47
-5 | -0.171 | 0.01907 | -0.081 | -8.945
-4.5 | -0.112 | 0.01884 | -0.082 | -5.964
-4 | -0.053 | 0.01796 | -0.083 | -2.973
-3.5 | 0.006 | 0.01809 | -0.083 | 0.35
-3 | 0.066 | 0.01766 | -0.084 | 3.755
-2.5 | 0.126 | 0.01741 | -0.084 | 7.266
-2 | 0.187 | 0.01741 | -0.085 | 10.722
-1.5 | 0.247 | 0.01741 | -0.085 | 14.181
-1 | 0.307 | 0.01736 | -0.085 | 17.675
-0.5 | 0.367 | 0.01735 | -0.086 | 21.144
0 | 0.424 | 0.0175 | -0.086 | 24.247
0.5 | 0.484 | 0.01768 | -0.087 | 27.352
1 | 0.543 | 0.01743 | -0.087 | 31.14
1.5 | 0.601 | 0.01777 | -0.087 | 33.852
2 | 0.66 | 0.01814 | -0.088 | 36.393
2.5 | 0.718 | 0.01858 | -0.088 | 38.653
3 | 0.776 | 0.01903 | -0.088 | 40.762
3.5 | 0.833 | 0.01955 | -0.089 | 42.59
4 | 0.889 | 0.02017 | -0.089 | 44.077
4.5 | 0.944 | 0.0209 | -0.089 | 45.177
5 | 1 | 0.02177 | -0.09 | 45.94
5.5 | 1.056 | 0.02287 | -0.09 | 46.149
6 | 1.108 | 0.02416 | -0.09 | 45.863
6.5 | 1.157 | 0.02563 | -0.09 | 45.155
7 | 1.2 | 0.02733 | -0.09 | 43.9
7.5 | 1.237 | 0.02924 | -0.09 | 42.305
8 | 1.275 | 0.02981 | -0.091 | 42.779
8.5 | 1.301 | 0.03179 | -0.09 | 40.929
9 | 1.319 | 0.0342 | -0.09 | 38.559
9.5 | 1.121 | 0.06941 | -0.024 | 16.149
10 | 1.134 | 0.07534 | -0.023 | 15.05
10.5 | 1.141 | 0.08261 | -0.023 | 13.817
11 | 1.143 | 0.08943 | -0.022 | 12.784
11.5 | 1.14 | 0.09835 | -0.022 | 11.589
12 | 1.131 | 0.1056 | -0.022 | 10.709
12.5 | 1.117 | 0.11692 | -0.022 | 9.552
13 | 1.098 | 0.1256 | -0.023 | 8.743
13.5 | 1.075 | 0.13637 | -0.023 | 7.884
14 | 1.049 | 0.14945 | -0.023 | 7.017

## 2. Re 50k Mach 0.00 (2)
BIGFOIL.COM POLAR EXPORT
HN-975TA
HN-975TA |  |  |  | Cl Max: | 1.3111 | at alpha= | 11.5 | deg
XFOIL ncrit=9 |  |  |  | L/D Max: | 31.5104 | at alpha= | 9 | deg
Re: | 50000 |  |  | Cd Min: | 0.23776 | at alpha= | -20 | deg
Mach: | 0 |  |  | Cl=0 at alpha= | 0.19259 | deg
|  |  |  | @ Cl=0.1, Cd= | 0.031412
|  |  |  | @ Cl=0.4, Cd= | 0.039018
|  |  |  | @ Cl=0.6, Cd= | 0.043172
alpha (deg) | Cl | Cd | Cm | Cl/Cd
-20 | -0.5929 | 0.23776 | 0.0119 | -2.4937
-19.5 | -0.5748 | 0.23133 | 0.0092 | -2.4848
-19 | -0.5651 | 0.2286 | 0.0047 | -2.472
-18.5 | -0.549 | 0.22127 | 0.0017 | -2.4811
-18 | -0.5286 | 0.21389 | -0.0003 | -2.4714
-17.5 | -0.5312 | 0.21501 | -0.0057 | -2.4706
-17 | -0.4992 | 0.20175 | -0.006 | -2.4743
-16.5 | -0.4919 | 0.19815 | -0.0097 | -2.4825
-16 | -0.4738 | 0.18995 | -0.0117 | -2.4943
-15.5 | -0.4652 | 0.18567 | -0.0145 | -2.5055
-15 | -0.4452 | 0.17728 | -0.0158 | -2.5113
-14.5 | -0.4543 | 0.17628 | -0.0198 | -2.5771
-14 | -0.422 | 0.16498 | -0.0197 | -2.5579
-13.5 | -0.414 | 0.15887 | -0.0216 | -2.6059
-13 | -0.4282 | 0.15738 | -0.0247 | -2.7208
-12.5 | -0.4058 | 0.14859 | -0.0249 | -2.731
-12 | -0.3859 | 0.14034 | -0.025 | -2.7498
-11.5 | -0.3776 | 0.1341 | -0.0256 | -2.8158
-11 | -0.3721 | 0.12825 | -0.026 | -2.9014
-10.5 | -0.3653 | 0.12203 | -0.0262 | -2.9935
-10 | -0.362 | 0.11616 | -0.026 | -3.1164
-9.5 | -0.3743 | 0.11194 | -0.0258 | -3.3438
-9 | -0.3503 | 0.10411 | -0.024 | -3.3647
-8.5 | -0.3487 | 0.09834 | -0.0227 | -3.5459
-8 | -0.4756 | 0.08271 | -0.0378 | -5.7502
-7.5 | -0.5628 | 0.06459 | -0.0464 | -8.7134
-7 | -0.5733 | 0.05598 | -0.0451 | -10.2412
-6.5 | -0.5715 | 0.0473 | -0.0445 | -12.0825
-6 | -0.5464 | 0.0408 | -0.0431 | -13.3922
-5.5 | -0.5132 | 0.036 | -0.0417 | -14.2556
-5 | -0.473 | 0.03206 | -0.0404 | -14.7536
-4.5 | -0.433 | 0.02939 | -0.0386 | -14.7329
-4 | -0.3941 | 0.02734 | -0.0365 | -14.4148
-3.5 | -0.3572 | 0.02594 | -0.0337 | -13.7702
-3 | -0.3248 | 0.02528 | -0.0295 | -12.8481
-2.5 | -0.2999 | 0.02532 | -0.0229 | -11.8444
-2 | -0.2826 | 0.02549 | -0.0145 | -11.0867
-1.5 | -0.274 | 0.02542 | -0.0044 | -10.7789
-1 | -0.1765 | 0.02584 | -0.0133 | -6.8305
-0.5 | -0.1212 | 0.02626 | -0.0215 | -4.6154
0 | -0.0312 | 0.02826 | -0.0324 | -1.104
0.5 | 0.0498 | 0.0302 | -0.0404 | 1.649
1 | 0.1289 | 0.03211 | -0.0473 | 4.0143
1.5 | 0.1923 | 0.03375 | -0.0512 | 5.6978
2 | 0.2562 | 0.03548 | -0.0548 | 7.221
2.5 | 0.3215 | 0.03719 | -0.0581 | 8.6448
3 | 0.3893 | 0.0388 | -0.0614 | 10.0335
3.5 | 0.4581 | 0.0402 | -0.0641 | 11.3955
4 | 0.5176 | 0.04161 | -0.0653 | 12.4393
4.5 | 0.58 | 0.04276 | -0.0662 | 13.5641
5 | 0.6363 | 0.04392 | -0.066 | 14.4877
5.5 | 0.6831 | 0.04533 | -0.0645 | 15.0695
6 | 0.7502 | 0.04531 | -0.0638 | 16.5571
6.5 | 0.8478 | 0.04274 | -0.0641 | 19.8362
7 | 0.9391 | 0.03994 | -0.0633 | 23.5128
7.5 | 1.0234 | 0.03742 | -0.0619 | 27.349
8 | 1.0853 | 0.03654 | -0.0592 | 29.7017
8.5 | 1.1426 | 0.0363 | -0.0564 | 31.4766
9 | 1.1829 | 0.03754 | -0.0525 | 31.5104
9.5 | 1.224 | 0.03946 | -0.0492 | 31.0188
10 | 1.257 | 0.04237 | -0.0457 | 29.6672
10.5 | 1.2717 | 0.04643 | -0.0406 | 27.3896
11 | 1.2886 | 0.05089 | -0.0363 | 25.3213
11.5 | 1.3111 | 0.05573 | -0.0329 | 23.5259
12 | 1.3035 | 0.06184 | -0.0275 | 21.0786
12.5 | 1.2456 | 0.06984 | -0.0203 | 17.8351
13 | 1.1772 | 0.08138 | -0.0189 | 14.4655
14.5 | 0.8228 | 0.17919 | -0.0797 | 4.5918
15 | 0.832 | 0.18647 | -0.0825 | 4.4618
15.5 | 0.8413 | 0.19289 | -0.0853 | 4.3616
16 | 0.8546 | 0.20031 | -0.0883 | 4.2664
16.5 | 0.8706 | 0.20751 | -0.0909 | 4.1955

## 3. Re 50k Mach 0.10 (1)
BIGFOIL.COM POLAR EXPORT
HN-975TA
HN-975TA |  |  |  | Cl Max: | 1.319 | at alpha= | 9 | deg
JavaFoil+Calcfoil stall+Eppler ext transition |  |  |  | L/D Max: | 46.001 | at alpha= | 5.5 | deg
Re: | 50000 |  |  | Cd Min: | 0.01734 | at alpha= | -2 | deg
Mach: | 0.1 |  |  | Cl=0 at alpha= | -3.55 | deg
|  |  |  | @ Cl=0.1, Cd= | 0.017579
|  |  |  | @ Cl=0.4, Cd= | 0.017462
|  |  |  | @ Cl=0.6, Cd= | 0.017805
alpha (deg) | Cl | Cd | Cm | Cl/Cd
-18 | -0.477 | 0.32835 | -0.02 | -1.452
-17.5 | -0.498 | 0.30489 | -0.02 | -1.632
-17 | -0.518 | 0.28412 | -0.021 | -1.823
-16.5 | -0.537 | 0.25756 | -0.021 | -2.086
-16 | -0.556 | 0.24133 | -0.021 | -2.303
-15.5 | -0.573 | 0.22084 | -0.022 | -2.593
-15 | -0.587 | 0.20326 | -0.022 | -2.89
-14.5 | -0.6 | 0.18663 | -0.023 | -3.214
-14 | -0.609 | 0.17216 | -0.023 | -3.539
-13.5 | -0.615 | 0.15503 | -0.023 | -3.97
-13 | -0.618 | 0.14457 | -0.024 | -4.274
-12.5 | -0.616 | 0.13145 | -0.024 | -4.688
-12 | -0.61 | 0.12183 | -0.025 | -5.01
-11.5 | -0.6 | 0.11225 | -0.026 | -5.342
-11 | -0.582 | 0.10342 | -0.027 | -5.628
-10.5 | -0.561 | 0.09518 | -0.028 | -5.89
-10 | -0.536 | 0.08769 | -0.029 | -6.107
-9.5 | -0.507 | 0.0813 | -0.03 | -6.236
-9 | -0.475 | 0.07522 | -0.031 | -6.318
-8.5 | -0.44 | 0.06973 | -0.031 | -6.316
-8 | -0.403 | 0.06503 | -0.032 | -6.196
-7.5 | -0.363 | 0.06053 | -0.033 | -5.998
-7 | -0.321 | 0.05662 | -0.034 | -5.672
-6.5 | -0.277 | 0.05313 | -0.035 | -5.222
-6 | -0.232 | 0.04987 | -0.037 | -4.657
-5.5 | -0.226 | 0.01983 | -0.08 | -11.414
-5 | -0.171 | 0.01914 | -0.081 | -8.948
-4.5 | -0.113 | 0.0189 | -0.082 | -5.971
-4 | -0.054 | 0.01802 | -0.083 | -2.976
-3.5 | 0.006 | 0.01813 | -0.084 | 0.351
-3 | 0.067 | 0.0177 | -0.084 | 3.765
-2.5 | 0.127 | 0.01748 | -0.085 | 7.271
-2 | 0.188 | 0.01734 | -0.085 | 10.821
-1.5 | 0.248 | 0.01744 | -0.085 | 14.224
-1 | 0.308 | 0.01739 | -0.086 | 17.733
-0.5 | 0.369 | 0.01737 | -0.086 | 21.234
0 | 0.426 | 0.01754 | -0.087 | 24.313
0.5 | 0.486 | 0.0177 | -0.087 | 27.452
1 | 0.545 | 0.01746 | -0.088 | 31.235
1.5 | 0.604 | 0.01783 | -0.088 | 33.902
2 | 0.663 | 0.01819 | -0.088 | 36.451
2.5 | 0.722 | 0.01865 | -0.089 | 38.699
3 | 0.779 | 0.01911 | -0.089 | 40.785
3.5 | 0.837 | 0.01965 | -0.089 | 42.587
4 | 0.893 | 0.02027 | -0.089 | 44.048
4.5 | 0.948 | 0.02102 | -0.09 | 45.119
5 | 1.005 | 0.02192 | -0.09 | 45.841
5.5 | 1.06 | 0.02305 | -0.09 | 46.001
6 | 1.113 | 0.02436 | -0.091 | 45.678
6.5 | 1.162 | 0.02586 | -0.091 | 44.923
7 | 1.204 | 0.02762 | -0.091 | 43.598
7.5 | 1.241 | 0.02957 | -0.091 | 41.951
8 | 1.278 | 0.03014 | -0.091 | 42.41
8.5 | 1.303 | 0.03221 | -0.091 | 40.46
9 | 1.319 | 0.03473 | -0.09 | 37.988
9.5 | 1.122 | 0.07023 | -0.023 | 15.969
10 | 1.133 | 0.07637 | -0.023 | 14.833
10.5 | 1.138 | 0.08384 | -0.023 | 13.576
11 | 1.138 | 0.09095 | -0.022 | 12.507
11.5 | 1.131 | 0.09902 | -0.022 | 11.421
12 | 1.119 | 0.10933 | -0.022 | 10.23
12.5 | 1.101 | 0.12038 | -0.022 | 9.143
13 | 1.078 | 0.13111 | -0.023 | 8.219
13.5 | 1.05 | 0.14349 | -0.023 | 7.319
14 | 1.019 | 0.15907 | -0.023 | 6.405

## 4. Re 50k Mach 0.10 (2)
BIGFOIL.COM POLAR EXPORT
HN-975TA
HN-975TA |  |  |  | Cl Max: | 1.3027 | at alpha= | 11.5 | deg
XFOIL ncrit=9 |  |  |  | L/D Max: | 31.3149 | at alpha= | 9 | deg
Re: | 50000 |  |  | Cd Min: | 0.23828 | at alpha= | -20 | deg
Mach: | 0.1 |  |  | Cl=0 at alpha= | 0.18774 | deg
|  |  |  | @ Cl=0.1, Cd= | 0.03154
|  |  |  | @ Cl=0.4, Cd= | 0.039455
|  |  |  | @ Cl=0.6, Cd= | 0.044462
alpha (deg) | Cl | Cd | Cm | Cl/Cd
-20 | -0.594 | 0.23828 | 0.0122 | -2.4929
-19.5 | -0.5762 | 0.23204 | 0.0093 | -2.4832
-19 | -0.5675 | 0.2299 | 0.0046 | -2.4685
-18.5 | -0.5487 | 0.22137 | 0.002 | -2.4787
-18 | -0.5296 | 0.21456 | -0.0002 | -2.4683
-17.5 | -0.5337 | 0.21639 | -0.0059 | -2.4664
-17 | -0.4995 | 0.20224 | -0.006 | -2.4698
-16.5 | -0.4937 | 0.1992 | -0.0099 | -2.4784
-16 | -0.473 | 0.19026 | -0.0115 | -2.4861
-15.5 | -0.4667 | 0.18662 | -0.0147 | -2.5008
-14.5 | -0.4561 | 0.17731 | -0.02 | -2.5723
-14 | -0.4218 | 0.16549 | -0.0198 | -2.5488
-13.5 | -0.412 | 0.15913 | -0.0216 | -2.5891
-13 | -0.4293 | 0.15821 | -0.0249 | -2.7135
-12.5 | -0.407 | 0.1494 | -0.0251 | -2.7242
-12 | -0.3857 | 0.1409 | -0.0252 | -2.7374
-11.5 | -0.3772 | 0.13464 | -0.0258 | -2.8015
-11 | -0.372 | 0.12881 | -0.0263 | -2.888
-10.5 | -0.3649 | 0.12255 | -0.0264 | -2.9776
-10 | -0.3616 | 0.11668 | -0.0262 | -3.0991
-9.5 | -0.3737 | 0.11245 | -0.026 | -3.3233
-9 | -0.3481 | 0.10444 | -0.0242 | -3.333
-8.5 | -0.3467 | 0.09868 | -0.0229 | -3.5134
-8 | -0.4702 | 0.08334 | -0.0379 | -5.6419
-7.5 | -0.5662 | 0.06527 | -0.047 | -8.6747
-7 | -0.5717 | 0.05716 | -0.0451 | -10.0017
-6.5 | -0.5726 | 0.04848 | -0.0445 | -11.8111
-6 | -0.5497 | 0.04172 | -0.0431 | -13.1759
-5.5 | -0.5173 | 0.03658 | -0.0419 | -14.1416
-5 | -0.478 | 0.0327 | -0.0404 | -14.6177
-4.5 | -0.4378 | 0.02984 | -0.0387 | -14.6716
-4 | -0.398 | 0.02768 | -0.0367 | -14.3786
-3.5 | -0.3605 | 0.0262 | -0.034 | -13.7595
-3 | -0.3273 | 0.02546 | -0.03 | -12.8555
-2.5 | -0.301 | 0.02544 | -0.0238 | -11.8318
-2 | -0.2827 | 0.02563 | -0.0155 | -11.03
-1.5 | -0.2736 | 0.0256 | -0.0054 | -10.6875
-1 | -0.174 | 0.0262 | -0.0135 | -6.6412
-0.5 | -0.119 | 0.02652 | -0.022 | -4.4872
0 | -0.0297 | 0.02844 | -0.0329 | -1.0443
0.5 | 0.0494 | 0.03031 | -0.0405 | 1.6298
1 | 0.128 | 0.03222 | -0.0473 | 3.9727
1.5 | 0.1965 | 0.03392 | -0.0519 | 5.793
2 | 0.2581 | 0.03562 | -0.0551 | 7.2459
2.5 | 0.3205 | 0.03734 | -0.058 | 8.5833
3 | 0.3835 | 0.03904 | -0.0606 | 9.8233
3.5 | 0.4464 | 0.04062 | -0.0627 | 10.9897
4 | 0.5068 | 0.04213 | -0.0641 | 12.0294
4.5 | 0.5639 | 0.04359 | -0.0646 | 12.9365
5 | 0.6198 | 0.04494 | -0.0645 | 13.7917
5.5 | 0.6815 | 0.04574 | -0.0642 | 14.8994
6 | 0.7584 | 0.04512 | -0.0639 | 16.8085
6.5 | 0.8664 | 0.04185 | -0.0647 | 20.7025
7 | 0.9269 | 0.04123 | -0.062 | 22.4812
7.5 | 1.0159 | 0.0384 | -0.0607 | 26.4557
8 | 1.1003 | 0.03612 | -0.0594 | 30.4623
8.5 | 1.1398 | 0.03704 | -0.0551 | 30.7721
9 | 1.1884 | 0.03795 | -0.0519 | 31.3149
9.5 | 1.219 | 0.04043 | -0.0476 | 30.1509
10 | 1.2512 | 0.04342 | -0.0439 | 28.8162
10.5 | 1.2673 | 0.04752 | -0.039 | 26.6688
11 | 1.2815 | 0.05217 | -0.0345 | 24.5639
11.5 | 1.3027 | 0.05712 | -0.031 | 22.8064
12 | 1.2513 | 0.06433 | -0.0229 | 19.4513
12.5 | 1.2028 | 0.07323 | -0.0192 | 16.425
13 | 1.155 | 0.08462 | -0.0195 | 13.6493
14.5 | 0.8229 | 0.17979 | -0.0802 | 4.577
15 | 0.8328 | 0.18712 | -0.0831 | 4.4506
15.5 | 0.8428 | 0.19362 | -0.0859 | 4.3529
16 | 0.8563 | 0.20105 | -0.0889 | 4.2591
16.5 | 0.8723 | 0.20828 | -0.0916 | 4.1881

## 5. Re 50k Mach 0.25 (1)
BIGFOIL.COM POLAR EXPORT
HN-975TA
HN-975TA |  |  |  | Cl Max: | 1.309 | at alpha= | 8.5 | deg
JavaFoil+Calcfoil stall+Eppler ext transition |  |  |  | L/D Max: | 45.246 | at alpha= | 5 | deg
Re: | 50000 |  |  | Cd Min: | 0.01762 | at alpha= | -2 | deg
Mach: | 0.25 |  |  | Cl=0 at alpha= | -3.5564 | deg
|  |  |  | @ Cl=0.1, Cd= | 0.017908
|  |  |  | @ Cl=0.4, Cd= | 0.017698
|  |  |  | @ Cl=0.6, Cd= | 0.018
alpha (deg) | Cl | Cd | Cm | Cl/Cd
-16.5 | -0.193 | 0.53509 | -0.021 | -0.361
-16 | -0.26 | 0.44885 | -0.021 | -0.579
-15.5 | -0.316 | 0.38353 | -0.021 | -0.825
-15 | -0.367 | 0.31899 | -0.022 | -1.151
-14.5 | -0.413 | 0.27277 | -0.022 | -1.513
-14 | -0.453 | 0.2405 | -0.022 | -1.884
-13.5 | -0.488 | 0.20102 | -0.022 | -2.426
-13 | -0.516 | 0.18208 | -0.023 | -2.835
-12.5 | -0.538 | 0.1606 | -0.024 | -3.348
-12 | -0.552 | 0.14331 | -0.024 | -3.851
-11.5 | -0.558 | 0.12808 | -0.025 | -4.357
-11 | -0.553 | 0.11536 | -0.026 | -4.795
-10.5 | -0.542 | 0.10489 | -0.027 | -5.167
-10 | -0.525 | 0.09443 | -0.028 | -5.561
-9.5 | -0.503 | 0.08654 | -0.029 | -5.81
-9 | -0.475 | 0.07916 | -0.031 | -6.006
-8.5 | -0.444 | 0.07266 | -0.032 | -6.108
-8 | -0.408 | 0.06713 | -0.033 | -6.081
-7.5 | -0.369 | 0.06221 | -0.034 | -5.938
-7 | -0.328 | 0.05793 | -0.035 | -5.658
-6.5 | -0.284 | 0.05397 | -0.035 | -5.257
-6 | -0.238 | 0.05063 | -0.036 | -4.695
-5.5 | -0.193 | 0.04595 | -0.048 | -4.192
-5 | -0.175 | 0.01954 | -0.083 | -8.949
-4.5 | -0.115 | 0.01925 | -0.084 | -5.995
-4 | -0.055 | 0.01878 | -0.085 | -2.925
-3.5 | 0.007 | 0.01825 | -0.086 | 0.358
-3 | 0.068 | 0.01805 | -0.086 | 3.793
-2.5 | 0.131 | 0.01777 | -0.087 | 7.349
-2 | 0.193 | 0.01762 | -0.087 | 10.942
-1.5 | 0.255 | 0.01771 | -0.088 | 14.393
-1 | 0.317 | 0.01767 | -0.088 | 17.933
-0.5 | 0.379 | 0.01762 | -0.089 | 21.507
0 | 0.438 | 0.01784 | -0.089 | 24.542
0.5 | 0.499 | 0.01798 | -0.089 | 27.756
1 | 0.56 | 0.01772 | -0.09 | 31.585
1.5 | 0.62 | 0.01814 | -0.09 | 34.2
2 | 0.681 | 0.01855 | -0.091 | 36.69
2.5 | 0.74 | 0.01905 | -0.091 | 38.85
3 | 0.799 | 0.01957 | -0.091 | 40.831
3.5 | 0.857 | 0.02017 | -0.091 | 42.507
4 | 0.914 | 0.02087 | -0.092 | 43.825
4.5 | 0.972 | 0.02172 | -0.092 | 44.736
5 | 1.029 | 0.02275 | -0.092 | 45.246
5.5 | 1.085 | 0.02405 | -0.093 | 45.131
6 | 1.138 | 0.02553 | -0.093 | 44.579
6.5 | 1.186 | 0.02723 | -0.093 | 43.567
7 | 1.227 | 0.02924 | -0.093 | 41.957
7.5 | 1.259 | 0.0315 | -0.092 | 39.98
8 | 1.293 | 0.0322 | -0.093 | 40.15
8.5 | 1.309 | 0.0349 | -0.092 | 37.509
9 | 1.111 | 0.06722 | -0.024 | 16.526
9.5 | 1.118 | 0.07419 | -0.023 | 15.068
10 | 1.116 | 0.08165 | -0.023 | 13.669
10.5 | 1.105 | 0.09103 | -0.022 | 12.134
11 | 1.083 | 0.10215 | -0.023 | 10.602
11.5 | 1.051 | 0.11405 | -0.023 | 9.217
12 | 1.009 | 0.13117 | -0.024 | 7.693
12.5 | 0.957 | 0.14763 | -0.024 | 6.484
13 | 0.897 | 0.1727 | -0.024 | 5.192
13.5 | 0.828 | 0.19521 | -0.024 | 4.241

## 6. Re 50k Mach 0.25 (2)
BIGFOIL.COM POLAR EXPORT
HN-975TA
HN-975TA |  |  |  | Cl Max: | 1.224 | at alpha= | 10.5 | deg
XFOIL ncrit=9 |  |  |  | L/D Max: | 28.6085 | at alpha= | 8.5 | deg
Re: | 50000 |  |  | Cd Min: | 0.24186 | at alpha= | -20 | deg
Mach: | 0.25 |  |  | Cl=0 at alpha= | 0.15445 | deg
|  |  |  | @ Cl=0.1, Cd= | 0.032199
|  |  |  | @ Cl=0.4, Cd= | 0.040187
|  |  |  | @ Cl=0.6, Cd= | 0.046076
alpha (deg) | Cl | Cd | Cm | Cl/Cd
-20 | -0.6013 | 0.24186 | 0.0136 | -2.4861
-19.5 | -0.5852 | 0.23654 | 0.0098 | -2.474
-19 | -0.5821 | 0.23798 | 0.0041 | -2.446
-18.5 | -0.5514 | 0.22374 | 0.0032 | -2.4645
-18 | -0.5377 | 0.21919 | -0.0004 | -2.4531
-17.5 | -0.5242 | 0.21316 | -0.0039 | -2.4592
-17 | -0.5026 | 0.20528 | -0.0058 | -2.4484
-16.5 | -0.5053 | 0.20562 | -0.0109 | -2.4574
-16 | -0.4722 | 0.19261 | -0.0113 | -2.4516
-15.5 | -0.4766 | 0.19233 | -0.0158 | -2.478
-15 | -0.4445 | 0.18041 | -0.0161 | -2.4638
-14.5 | -0.4377 | 0.17508 | -0.019 | -2.5
-14 | -0.4248 | 0.16912 | -0.0208 | -2.5118
-13.5 | -0.4063 | 0.16121 | -0.0219 | -2.5203
-13 | -0.3972 | 0.1551 | -0.0236 | -2.5609
-12.5 | -0.4124 | 0.15358 | -0.0264 | -2.6852
-12 | -0.3891 | 0.14461 | -0.0265 | -2.6907
-11.5 | -0.3788 | 0.138 | -0.027 | -2.7449
-11 | -0.3742 | 0.13223 | -0.0275 | -2.8299
-10.5 | -0.3662 | 0.12579 | -0.0275 | -2.9112
-10 | -0.3611 | 0.11966 | -0.0273 | -3.0177
-9.5 | -0.3501 | 0.11278 | -0.0264 | -3.1043
-9 | -0.3368 | 0.10622 | -0.0251 | -3.1708
-8.5 | -0.3368 | 0.10052 | -0.024 | -3.3506
-8 | -0.414 | 0.08771 | -0.036 | -4.7201
-7.5 | -0.5019 | 0.07441 | -0.0428 | -6.7451
-7 | -0.5272 | 0.06654 | -0.0415 | -7.9231
-6 | -0.5608 | 0.04768 | -0.0424 | -11.7617
-5.5 | -0.538 | 0.04104 | -0.0418 | -13.1092
-5 | -0.502 | 0.0358 | -0.041 | -14.0223
-4.5 | -0.4608 | 0.03216 | -0.0397 | -14.3284
-4 | -0.4198 | 0.02957 | -0.0378 | -14.1968
-3.5 | -0.3795 | 0.02768 | -0.0356 | -13.7103
-3 | -0.3421 | 0.02655 | -0.0324 | -12.8851
-2.5 | -0.3114 | 0.02623 | -0.0271 | -11.8719
-2 | -0.2879 | 0.0264 | -0.0197 | -10.9053
-1.5 | -0.2736 | 0.02654 | -0.0103 | -10.309
-1 | -0.2604 | 0.02635 | -0.0006 | -9.8824
-0.5 | -0.1109 | 0.02778 | -0.0242 | -3.9921
0 | -0.0257 | 0.02933 | -0.0347 | -0.87624
0.5 | 0.0575 | 0.03119 | -0.043 | 1.8435
1 | 0.1316 | 0.03295 | -0.0488 | 3.9939
1.5 | 0.1963 | 0.03465 | -0.0526 | 5.6652
2 | 0.261 | 0.03643 | -0.056 | 7.1644
2.5 | 0.3261 | 0.03821 | -0.059 | 8.5344
3 | 0.3908 | 0.03994 | -0.0615 | 9.7847
3.5 | 0.4531 | 0.04161 | -0.0633 | 10.8892
4 | 0.5101 | 0.0433 | -0.064 | 11.7806
4.5 | 0.5633 | 0.04503 | -0.0639 | 12.5094
5 | 0.6184 | 0.0466 | -0.0636 | 13.2704
5.5 | 0.683 | 0.04746 | -0.0632 | 14.3911
6 | 0.7681 | 0.04649 | -0.0628 | 16.5218
6.5 | 0.8043 | 0.04828 | -0.0594 | 16.6591
7 | 0.9528 | 0.04182 | -0.0604 | 22.7834
7.5 | 1.0224 | 0.04063 | -0.0574 | 25.1637
8 | 1.0788 | 0.04043 | -0.0535 | 26.6832
8.5 | 1.1452 | 0.04003 | -0.0505 | 28.6085
9 | 1.1783 | 0.04222 | -0.0457 | 27.9086
9.5 | 1.2099 | 0.04506 | -0.0412 | 26.8509
10 | 1.2224 | 0.04921 | -0.0359 | 24.8405
10.5 | 1.224 | 0.0542 | -0.0303 | 22.583
11 | 1.1969 | 0.0609 | -0.0244 | 19.6535
11.5 | 1.1139 | 0.07364 | -0.023 | 15.1263
12.5 | 0.8619 | 0.13416 | -0.0565 | 6.4244
13 | 0.8483 | 0.14705 | -0.0625 | 5.7688
15 | 0.839 | 0.19078 | -0.0861 | 4.3977
15.5 | 0.8516 | 0.19759 | -0.089 | 4.3099

## 7. Re 50k Mach 0.50 (1)
BIGFOIL.COM POLAR EXPORT
HN-975TA
HN-975TA |  |  |  | Cl Max: | 1.303 | at alpha= | 7 | deg
JavaFoil+Calcfoil stall+Eppler ext transition |  |  |  | L/D Max: | 42.079 | at alpha= | 4.5 | deg
Re: | 50000 |  |  | Cd Min: | 0.01863 | at alpha= | -1.5 | deg
Mach: | 0.5 |  |  | Cl=0 at alpha= | -3.5522 | deg
|  |  |  | @ Cl=0.1, Cd= | 0.019121
|  |  |  | @ Cl=0.4, Cd= | 0.01887
|  |  |  | @ Cl=0.6, Cd= | 0.019622
alpha (deg) | Cl | Cd | Cm | Cl/Cd
-20 | -0.891 | 0.44799 | -0.045 | -1.989
-19.5 | -0.865 | 0.44499 | -0.045 | -1.944
-19 | -0.836 | 0.42488 | -0.043 | -1.968
-18.5 | -0.81 | 0.42883 | -0.043 | -1.889
-18 | -0.784 | 0.43139 | -0.044 | -1.817
-17.5 | -0.757 | 0.41483 | -0.044 | -1.826
-17 | -0.731 | 0.39904 | -0.044 | -1.832
-16.5 | -0.703 | 0.35999 | -0.042 | -1.952
-16 | -0.676 | 0.37273 | -0.042 | -1.814
-15.5 | -0.65 | 0.36027 | -0.043 | -1.803
-15 | -0.623 | 0.35687 | -0.043 | -1.746
-14.5 | -0.595 | 0.33043 | -0.041 | -1.801
-14 | -0.568 | 0.32503 | -0.041 | -1.748
-13.5 | -0.541 | 0.3112 | -0.041 | -1.74
-13 | -0.515 | 0.30707 | -0.041 | -1.676
-12.5 | -0.487 | 0.28143 | -0.038 | -1.73
-12 | -0.46 | 0.27393 | -0.039 | -1.679
-11.5 | -0.433 | 0.27083 | -0.039 | -1.599
-11 | -0.406 | 0.23986 | -0.036 | -1.691
-10.5 | -0.379 | 0.24199 | -0.036 | -1.564
-10 | -0.352 | 0.24026 | -0.036 | -1.463
-9.5 | -0.325 | 0.2376 | -0.036 | -1.366
-9 | -0.297 | 0.2027 | -0.032 | -1.465
-8.5 | -0.27 | 0.21045 | -0.032 | -1.283
-8 | -0.319 | 0.11159 | -0.028 | -2.863
-7.5 | -0.363 | 0.07987 | -0.034 | -4.546
-7 | -0.342 | 0.06808 | -0.036 | -5.03
-6.5 | -0.305 | 0.06053 | -0.038 | -5.041
-6 | -0.259 | 0.0553 | -0.039 | -4.689
-5.5 | -0.21 | 0.05086 | -0.04 | -4.123
-5 | -0.159 | 0.0468 | -0.05 | -3.39
-4.5 | -0.126 | 0.02091 | -0.092 | -6.039
-4 | -0.06 | 0.02042 | -0.093 | -2.948
-3.5 | 0.007 | 0.01976 | -0.095 | 0.364
-3 | 0.076 | 0.01925 | -0.096 | 3.936
-2.5 | 0.145 | 0.01888 | -0.096 | 7.678
-2 | 0.214 | 0.01866 | -0.097 | 11.465
-1.5 | 0.284 | 0.01863 | -0.097 | 15.222
-1 | 0.354 | 0.01881 | -0.098 | 18.824
-0.5 | 0.423 | 0.0189 | -0.099 | 22.395
0 | 0.488 | 0.01908 | -0.099 | 25.547
0.5 | 0.555 | 0.01934 | -0.1 | 28.696
1 | 0.622 | 0.01976 | -0.1 | 31.462
1.5 | 0.688 | 0.01966 | -0.1 | 34.996
2 | 0.754 | 0.02031 | -0.1 | 37.106
2.5 | 0.819 | 0.02104 | -0.101 | 38.903
3 | 0.882 | 0.02191 | -0.101 | 40.277
3.5 | 0.945 | 0.02288 | -0.101 | 41.295
4 | 1.009 | 0.02403 | -0.101 | 41.979
4.5 | 1.072 | 0.02547 | -0.102 | 42.079
5 | 1.132 | 0.0273 | -0.102 | 41.462
5.5 | 1.188 | 0.0295 | -0.102 | 40.248
6 | 1.237 | 0.03215 | -0.102 | 38.469
6.5 | 1.276 | 0.0354 | -0.101 | 36.057
7 | 1.303 | 0.0374 | -0.101 | 34.829
7.5 | 1.096 | 0.05972 | -0.026 | 18.353
8 | 1.047 | 0.07319 | -0.025 | 14.308
8.5 | 0.658 | 0.16245 | -0.026 | 4.053
9 | 0.685 | 0.16477 | -0.026 | 4.16
9.5 | 0.713 | 0.18923 | -0.033 | 3.766
10 | 0.74 | 0.21434 | -0.039 | 3.453
10.5 | 0.768 | 0.24058 | -0.044 | 3.192
11 | 0.795 | 0.2524 | -0.045 | 3.149
11.5 | 0.823 | 0.27911 | -0.049 | 2.949
12 | 0.85 | 0.2945 | -0.05 | 2.886

## 8. Re 50k Mach 0.50 (2)
BIGFOIL.COM POLAR EXPORT
HN-975TA
HN-975TA |  |  |  | Cl Max: | 1.1032 | at alpha= | 20 | deg
XFOIL ncrit=9 |  |  |  | L/D Max: | 11.773 | at alpha= | 6 | deg
Re: | 50000 |  |  | Cd Min: | 0.30172 | at alpha= | 20 | deg
Mach: | 0.5 |  |  | Cl=0 at alpha= | -0.037447 | deg
|  |  |  | @ Cl=0.1, Cd= | 0.035473
|  |  |  | @ Cl=0.4, Cd= | 0.04498
|  |  |  | @ Cl=0.6, Cd= | 0.054739
alpha (deg) | Cl | Cd | Cm | Cl/Cd
-20 | -0.6569 | 0.27136 | 0.0161 | -2.4208
-19.5 | -0.6281 | 0.25678 | 0.0136 | -2.4461
-19 | -0.6059 | 0.24908 | 0.0099 | -2.4326
-18.5 | -0.5968 | 0.24923 | 0.0039 | -2.3946
-18 | -0.5649 | 0.23437 | 0.0021 | -2.4103
-17.5 | -0.5485 | 0.22933 | -0.0022 | -2.3917
-17 | -0.5293 | 0.22167 | -0.0059 | -2.3878
-16.5 | -0.5057 | 0.21308 | -0.0084 | -2.3733
-16 | -0.493 | 0.20806 | -0.0126 | -2.3695
-15.5 | -0.4701 | 0.19979 | -0.0148 | -2.353
-15 | -0.4514 | 0.19209 | -0.0176 | -2.3499
-14.5 | -0.4406 | 0.18755 | -0.0208 | -2.3492
-14 | -0.4152 | 0.17779 | -0.0222 | -2.3353
-13.5 | -0.4021 | 0.17148 | -0.0246 | -2.3449
-13 | -0.4037 | 0.16919 | -0.0274 | -2.3861
-12.5 | -0.3749 | 0.15872 | -0.028 | -2.362
-12 | -0.3577 | 0.15116 | -0.029 | -2.3664
-11.5 | -0.3458 | 0.14477 | -0.0298 | -2.3886
-11 | -0.3337 | 0.1381 | -0.0304 | -2.4164
-10.5 | -0.3249 | 0.13178 | -0.0308 | -2.4655
-10 | -0.3156 | 0.12567 | -0.0304 | -2.5113
-9.5 | -0.3115 | 0.12015 | -0.0298 | -2.5926
-9 | -0.3031 | 0.1137 | -0.0291 | -2.6658
-8.5 | -0.3012 | 0.1079 | -0.028 | -2.7915
-8 | -0.3453 | 0.09738 | -0.0378 | -3.5459
-7.5 | -0.3644 | 0.0902 | -0.0381 | -4.0399
-7 | -0.4089 | 0.08353 | -0.0381 | -4.8952
-6.5 | -0.4436 | 0.07826 | -0.0344 | -5.6683
-6 | -0.4825 | 0.07203 | -0.0327 | -6.6986
-5.5 | -0.5201 | 0.06488 | -0.0322 | -8.0163
-5 | -0.5449 | 0.05692 | -0.0332 | -9.5731
-4.5 | -0.5459 | 0.04829 | -0.036 | -11.3046
-4 | -0.5186 | 0.04142 | -0.0378 | -12.5205
-3.5 | -0.4763 | 0.03661 | -0.0378 | -13.0101
-3 | -0.4289 | 0.03324 | -0.0369 | -12.9031
-2.5 | -0.3819 | 0.03119 | -0.0349 | -12.2443
-2 | -0.3397 | 0.03024 | -0.0312 | -11.2335
-1.5 | -0.2703 | 0.03096 | -0.0302 | -8.7306
-1 | -0.2168 | 0.03187 | -0.0252 | -6.8026
-0.5 | -0.1754 | 0.03237 | -0.0178 | -5.4186
0 | 0.0142 | 0.03407 | -0.0431 | 0.41679
0.5 | 0.0585 | 0.03453 | -0.0464 | 1.6942
1 | 0.1267 | 0.03608 | -0.0512 | 3.5116
1.5 | 0.1947 | 0.03795 | -0.055 | 5.1304
2 | 0.2604 | 0.03998 | -0.0578 | 6.5133
2.5 | 0.3235 | 0.0421 | -0.0598 | 7.6841
3 | 0.3834 | 0.04432 | -0.0611 | 8.6507
3.5 | 0.4415 | 0.04663 | -0.0618 | 9.4682
4 | 0.5001 | 0.04899 | -0.0622 | 10.2082
4.5 | 0.5661 | 0.05111 | -0.0625 | 11.0761
5 | 0.5957 | 0.05444 | -0.0604 | 10.9423
5.5 | 0.639 | 0.05745 | -0.059 | 11.1227
6 | 0.7012 | 0.05956 | -0.0576 | 11.773
6.5 | 0.7126 | 0.06452 | -0.0554 | 11.0446
7 | 0.7392 | 0.06895 | -0.0537 | 10.7208
7.5 | 0.7729 | 0.0731 | -0.0519 | 10.5732
8 | 0.8077 | 0.07729 | -0.0498 | 10.4503
8.5 | 0.7919 | 0.08623 | -0.051 | 9.1836
9 | 0.7956 | 0.09398 | -0.0517 | 8.4656
9.5 | 0.8155 | 0.10056 | -0.0515 | 8.1096
10 | 0.8088 | 0.11035 | -0.0545 | 7.3294
10.5 | 0.8072 | 0.11956 | -0.0573 | 6.7514
11 | 0.8136 | 0.12899 | -0.0603 | 6.3075
11.5 | 0.8211 | 0.1381 | -0.0634 | 5.9457
12 | 0.8184 | 0.14858 | -0.0686 | 5.5081
12.5 | 0.8229 | 0.15846 | -0.0735 | 5.1931
14 | 0.8553 | 0.19276 | -0.0918 | 4.4371
14.5 | 0.8671 | 0.19964 | -0.0957 | 4.3433
15 | 0.8885 | 0.20873 | -0.0994 | 4.2567
15.5 | 0.905 | 0.21629 | -0.1035 | 4.1842
16 | 0.9263 | 0.22529 | -0.1074 | 4.1116
16.5 | 0.9465 | 0.23383 | -0.1116 | 4.0478
17 | 0.9679 | 0.24281 | -0.1158 | 3.9862
17.5 | 0.9929 | 0.25332 | -0.1196 | 3.9195
18 | 1.0161 | 0.26319 | -0.1236 | 3.8607
18.5 | 1.0339 | 0.27024 | -0.1288 | 3.8259
19 | 1.0494 | 0.27688 | -0.1348 | 3.7901
19.5 | 1.0715 | 0.28658 | -0.1396 | 3.7389
20 | 1.1032 | 0.30172 | -0.1423 | 3.6564

## 9. Re 100k Mach 0.00 (1)
BIGFOIL.COM POLAR EXPORT
HN-975TA
HN-975TA |  |  |  | Cl Max: | 1.346 | at alpha= | 9.5 | deg
JavaFoil+Calcfoil stall+Eppler ext transition |  |  |  | L/D Max: | 60.386 | at alpha= | 5 | deg
Re: | 100000 |  |  | Cd Min: | 0.01126 | at alpha= | 1 | deg
Mach: | 0 |  |  | Cl=0 at alpha= | -3.5509 | deg
|  |  |  | @ Cl=0.1, Cd= | 0.012424
|  |  |  | @ Cl=0.4, Cd= | 0.011815
|  |  |  | @ Cl=0.6, Cd= | 0.011353
alpha (deg) | Cl | Cd | Cm | Cl/Cd
-18.5 | -0.502 | 0.26966 | -0.02 | -1.861
-18 | -0.52 | 0.252 | -0.021 | -2.064
-17.5 | -0.538 | 0.2352 | -0.021 | -2.287
-17 | -0.555 | 0.22176 | -0.021 | -2.504
-16.5 | -0.572 | 0.20511 | -0.022 | -2.787
-16 | -0.587 | 0.18823 | -0.022 | -3.117
-15.5 | -0.6 | 0.17714 | -0.022 | -3.388
-15 | -0.612 | 0.1641 | -0.022 | -3.727
-14.5 | -0.621 | 0.15121 | -0.023 | -4.104
-14 | -0.627 | 0.14083 | -0.024 | -4.451
-13.5 | -0.63 | 0.1302 | -0.024 | -4.839
-13 | -0.63 | 0.12049 | -0.025 | -5.225
-12.5 | -0.625 | 0.1129 | -0.025 | -5.539
-12 | -0.617 | 0.1043 | -0.026 | -5.917
-11.5 | -0.604 | 0.09694 | -0.027 | -6.235
-11 | -0.585 | 0.08984 | -0.028 | -6.515
-10.5 | -0.563 | 0.08354 | -0.029 | -6.736
-10 | -0.537 | 0.07751 | -0.03 | -6.923
-9.5 | -0.507 | 0.07194 | -0.03 | -7.051
-9 | -0.475 | 0.06706 | -0.031 | -7.082
-8.5 | -0.44 | 0.06147 | -0.032 | -7.153
-8 | -0.402 | 0.05735 | -0.033 | -7.009
-7.5 | -0.362 | 0.05402 | -0.034 | -6.699
-7 | -0.32 | 0.05058 | -0.034 | -6.326
-6.5 | -0.277 | 0.04726 | -0.038 | -5.857
-6 | -0.284 | 0.01551 | -0.08 | -18.321
-5.5 | -0.229 | 0.01496 | -0.081 | -15.303
-5 | -0.172 | 0.01401 | -0.082 | -12.248
-4.5 | -0.113 | 0.01414 | -0.082 | -7.982
-4 | -0.053 | 0.01352 | -0.083 | -3.952
-3.5 | 0.006 | 0.01295 | -0.083 | 0.489
-3 | 0.066 | 0.01263 | -0.084 | 5.254
-2.5 | 0.127 | 0.01226 | -0.084 | 10.317
-2 | 0.187 | 0.01208 | -0.085 | 15.458
-1.5 | 0.247 | 0.01195 | -0.085 | 20.665
-1 | 0.307 | 0.01191 | -0.086 | 25.768
-0.5 | 0.367 | 0.01186 | -0.086 | 30.929
0 | 0.426 | 0.01178 | -0.087 | 36.127
0.5 | 0.485 | 0.01195 | -0.087 | 40.63
1 | 0.545 | 0.01126 | -0.087 | 48.397
1.5 | 0.604 | 0.01136 | -0.088 | 53.176
2 | 0.663 | 0.01152 | -0.088 | 57.58
2.5 | 0.722 | 0.01415 | -0.089 | 51.039
3 | 0.781 | 0.0145 | -0.089 | 53.858
3.5 | 0.839 | 0.0149 | -0.089 | 56.306
4 | 0.897 | 0.01537 | -0.09 | 58.353
4.5 | 0.954 | 0.01593 | -0.09 | 59.86
5 | 1.011 | 0.01673 | -0.091 | 60.386
5.5 | 1.066 | 0.0178 | -0.091 | 59.9
6 | 1.12 | 0.01899 | -0.091 | 58.952
6.5 | 1.17 | 0.02036 | -0.091 | 57.451
7 | 1.213 | 0.02191 | -0.091 | 55.371
7.5 | 1.251 | 0.02362 | -0.091 | 52.983
8 | 1.284 | 0.0255 | -0.091 | 50.354
8.5 | 1.312 | 0.02711 | -0.091 | 48.394
9 | 1.332 | 0.02904 | -0.091 | 45.876
9.5 | 1.346 | 0.03113 | -0.091 | 43.231
10 | 1.134 | 0.06941 | -0.024 | 16.335
10.5 | 1.141 | 0.07507 | -0.023 | 15.203
11 | 1.143 | 0.0817 | -0.023 | 13.995
11.5 | 1.14 | 0.08843 | -0.023 | 12.889
12 | 1.131 | 0.09482 | -0.023 | 11.926
12.5 | 1.117 | 0.10387 | -0.023 | 10.752
13 | 1.098 | 0.11211 | -0.023 | 9.795
13.5 | 1.075 | 0.1226 | -0.024 | 8.771
14 | 1.049 | 0.13258 | -0.024 | 7.91
14.5 | 1.019 | 0.14192 | -0.023 | 7.18

## 10. Re 100k Mach 0.00 (2)
BIGFOIL.COM POLAR EXPORT
HN-975TA
HN-975TA |  |  |  | Cl Max: | 1.3315 | at alpha= | 13.5 | deg
XFOIL ncrit=9 |  |  |  | L/D Max: | 53.7961 | at alpha= | 7 | deg
Re: | 100000 |  |  | Cd Min: | 0.22933 | at alpha= | 18.5 | deg
Mach: | 0 |  |  | Cl=0 at alpha= | -1.6347 | deg
|  |  |  | @ Cl=0.1, Cd= | 0.01975
|  |  |  | @ Cl=0.4, Cd= | 0.018383
|  |  |  | @ Cl=0.6, Cd= | 0.017629
alpha (deg) | Cl | Cd | Cm | Cl/Cd
-12.5 | -0.4033 | 0.13809 | -0.0305 | -2.9206
-12 | -0.4024 | 0.13249 | -0.0328 | -3.0372
-11.5 | -0.3985 | 0.12471 | -0.0344 | -3.1954
-11 | -0.3896 | 0.11864 | -0.0349 | -3.2839
-10.5 | -0.387 | 0.11165 | -0.0358 | -3.4662
-10 | -0.422 | 0.10605 | -0.0415 | -3.9793
-9.5 | -0.3872 | 0.09877 | -0.0371 | -3.9202
-9 | -0.4363 | 0.09192 | -0.0418 | -4.7465
-8.5 | -0.6196 | 0.05822 | -0.0553 | -10.6424
-8 | -0.6351 | 0.05053 | -0.0515 | -12.5688
-7.5 | -0.6373 | 0.04341 | -0.0481 | -14.6809
-7 | -0.6206 | 0.03705 | -0.0453 | -16.7503
-6.5 | -0.5913 | 0.0322 | -0.0435 | -18.3634
-6 | -0.554 | 0.02877 | -0.0416 | -19.2562
-5.5 | -0.5152 | 0.02607 | -0.0399 | -19.7622
-5 | -0.4738 | 0.02394 | -0.0384 | -19.7911
-4.5 | -0.3936 | 0.02213 | -0.0442 | -17.7858
-4 | -0.3159 | 0.0209 | -0.0499 | -15.1148
-3.5 | -0.241 | 0.01996 | -0.0548 | -12.0741
-3 | -0.1674 | 0.01968 | -0.0583 | -8.5061
-2.5 | -0.104 | 0.01974 | -0.0593 | -5.2685
-2 | -0.0431 | 0.01986 | -0.0593 | -2.1702
-1.5 | 0.0159 | 0.01991 | -0.0584 | 0.79859
-1 | 0.0719 | 0.01985 | -0.0566 | 3.6222
-0.5 | 0.131 | 0.01964 | -0.0551 | 6.6701
0 | 0.243 | 0.01935 | -0.0644 | 12.5581
0.5 | 0.4102 | 0.01832 | -0.0847 | 22.3908
1 | 0.4764 | 0.01796 | -0.0882 | 26.5256
1.5 | 0.5189 | 0.01764 | -0.0862 | 29.4161
2 | 0.5558 | 0.01779 | -0.0829 | 31.2423
2.5 | 0.6162 | 0.01757 | -0.083 | 35.0711
3 | 0.6656 | 0.01778 | -0.0815 | 37.4353
3.5 | 0.7211 | 0.01785 | -0.0807 | 40.3978
4 | 0.779 | 0.01785 | -0.0801 | 43.6415
4.5 | 0.8306 | 0.01805 | -0.0786 | 46.0166
5 | 0.8829 | 0.01825 | -0.0771 | 48.3781
5.5 | 0.9301 | 0.01858 | -0.075 | 50.0592
6 | 0.9787 | 0.01884 | -0.0729 | 51.948
6.5 | 1.0235 | 0.01926 | -0.0703 | 53.1412
7 | 1.0657 | 0.01981 | -0.0674 | 53.7961
7.5 | 1.1043 | 0.02059 | -0.0641 | 53.6328
8 | 1.1383 | 0.02169 | -0.0603 | 52.4804
8.5 | 1.168 | 0.02314 | -0.0562 | 50.4754
9 | 1.1946 | 0.02493 | -0.0518 | 47.9182
9.5 | 1.218 | 0.02701 | -0.0473 | 45.0944
10 | 1.2374 | 0.02924 | -0.0425 | 42.3187
10.5 | 1.2541 | 0.03175 | -0.0376 | 39.4992
11 | 1.2697 | 0.03464 | -0.0331 | 36.6542
11.5 | 1.29 | 0.03798 | -0.0297 | 33.9652
12 | 1.3028 | 0.04165 | -0.0258 | 31.2797
12.5 | 1.3172 | 0.04587 | -0.0227 | 28.7159
13 | 1.3266 | 0.05051 | -0.0198 | 26.2641
13.5 | 1.3315 | 0.05547 | -0.0174 | 24.004
14 | 1.3069 | 0.06175 | -0.0149 | 21.1644
14.5 | 1.3019 | 0.06828 | -0.0142 | 19.0671
15 | 1.2655 | 0.07795 | -0.0154 | 16.2348
15.5 | 1.2257 | 0.08966 | -0.0192 | 13.6705
16 | 1.1706 | 0.10576 | -0.0273 | 11.0685
16.5 | 1.1078 | 0.12652 | -0.0398 | 8.7559
17 | 0.9581 | 0.18817 | -0.0749 | 5.0917
17.5 | 0.9229 | 0.21478 | -0.092 | 4.297
18 | 0.9533 | 0.22392 | -0.092 | 4.2573
18.5 | 0.942 | 0.22933 | -0.1014 | 4.1076

## 11. Re 100k Mach 0.10 (1)
BIGFOIL.COM POLAR EXPORT
HN-975TA
HN-975TA |  |  |  | Cl Max: | 1.333 | at alpha= | 9 | deg
JavaFoil+Calcfoil stall+Eppler ext transition |  |  |  | L/D Max: | 60.259 | at alpha= | 5 | deg
Re: | 100000 |  |  | Cd Min: | 0.01128 | at alpha= | 1 | deg
Mach: | 0.1 |  |  | Cl=0 at alpha= | -3.55 | deg
|  |  |  | @ Cl=0.1, Cd= | 0.012484
|  |  |  | @ Cl=0.4, Cd= | 0.011867
|  |  |  | @ Cl=0.6, Cd= | 0.011377
alpha (deg) | Cl | Cd | Cm | Cl/Cd
-18 | -0.477 | 0.26979 | -0.021 | -1.767
-17.5 | -0.498 | 0.24906 | -0.021 | -1.998
-17 | -0.518 | 0.23581 | -0.021 | -2.196
-16.5 | -0.537 | 0.21468 | -0.021 | -2.503
-16 | -0.556 | 0.20145 | -0.022 | -2.759
-15.5 | -0.573 | 0.18762 | -0.022 | -3.052
-15 | -0.587 | 0.173 | -0.023 | -3.396
-14.5 | -0.6 | 0.15826 | -0.023 | -3.79
-14 | -0.609 | 0.14382 | -0.023 | -4.237
-13.5 | -0.616 | 0.13482 | -0.024 | -4.565
-13 | -0.618 | 0.12454 | -0.025 | -4.962
-12.5 | -0.616 | 0.11517 | -0.025 | -5.352
-12 | -0.61 | 0.10615 | -0.026 | -5.751
-11.5 | -0.6 | 0.09852 | -0.027 | -6.089
-11 | -0.582 | 0.09096 | -0.028 | -6.4
-10.5 | -0.561 | 0.08409 | -0.029 | -6.669
-10 | -0.536 | 0.07794 | -0.03 | -6.874
-9.5 | -0.507 | 0.07244 | -0.03 | -7.002
-9 | -0.475 | 0.06739 | -0.031 | -7.054
-8.5 | -0.441 | 0.06193 | -0.032 | -7.115
-8 | -0.403 | 0.05769 | -0.033 | -6.987
-7.5 | -0.363 | 0.05414 | -0.034 | -6.708
-7 | -0.321 | 0.0507 | -0.035 | -6.337
-6.5 | -0.278 | 0.04745 | -0.037 | -5.855
-6 | -0.285 | 0.01558 | -0.08 | -18.292
-5.5 | -0.23 | 0.01502 | -0.081 | -15.303
-5 | -0.172 | 0.01407 | -0.082 | -12.253
-4.5 | -0.113 | 0.01389 | -0.083 | -8.165
-4 | -0.054 | 0.01363 | -0.083 | -3.94
-3.5 | 0.006 | 0.01306 | -0.084 | 0.487
-3 | 0.067 | 0.01266 | -0.084 | 5.269
-2.5 | 0.127 | 0.01234 | -0.085 | 10.308
-2 | 0.188 | 0.01215 | -0.085 | 15.452
-1.5 | 0.248 | 0.01202 | -0.086 | 20.641
-1 | 0.308 | 0.01193 | -0.086 | 25.857
-0.5 | 0.369 | 0.01193 | -0.087 | 30.915
0 | 0.428 | 0.01181 | -0.087 | 36.24
0.5 | 0.488 | 0.01197 | -0.087 | 40.744
1 | 0.548 | 0.01128 | -0.088 | 48.555
1.5 | 0.607 | 0.01139 | -0.088 | 53.305
2 | 0.667 | 0.01387 | -0.089 | 48.067
2.5 | 0.726 | 0.0142 | -0.089 | 51.096
3 | 0.785 | 0.01456 | -0.09 | 53.893
3.5 | 0.843 | 0.01497 | -0.09 | 56.316
4 | 0.901 | 0.01545 | -0.09 | 58.336
4.5 | 0.958 | 0.01603 | -0.091 | 59.782
5 | 1.015 | 0.01685 | -0.091 | 60.259
5.5 | 1.071 | 0.01794 | -0.091 | 59.681
6 | 1.125 | 0.01916 | -0.092 | 58.708
6.5 | 1.175 | 0.02055 | -0.092 | 57.153
7 | 1.218 | 0.02217 | -0.092 | 54.922
7.5 | 1.255 | 0.02391 | -0.092 | 52.501
8 | 1.288 | 0.02579 | -0.092 | 49.927
8.5 | 1.314 | 0.02746 | -0.091 | 47.861
9 | 1.333 | 0.02947 | -0.091 | 45.236
9.5 | 1.122 | 0.06512 | -0.024 | 17.224
10 | 1.133 | 0.06972 | -0.024 | 16.248
10.5 | 1.138 | 0.07606 | -0.023 | 14.964
11 | 1.138 | 0.08229 | -0.023 | 13.823
11.5 | 1.131 | 0.08923 | -0.022 | 12.675
12 | 1.119 | 0.09729 | -0.023 | 11.497
12.5 | 1.101 | 0.10607 | -0.023 | 10.376
13 | 1.078 | 0.11472 | -0.023 | 9.394
13.5 | 1.05 | 0.12387 | -0.024 | 8.478
14 | 1.019 | 0.13649 | -0.023 | 7.465

## 12. Re 100k Mach 0.10 (2)
BIGFOIL.COM POLAR EXPORT
HN-975TA
HN-975TA |  |  |  | Cl Max: | 1.3197 | at alpha= | 13.5 | deg
XFOIL ncrit=9 |  |  |  | L/D Max: | 53.6742 | at alpha= | 7 | deg
Re: | 100000 |  |  | Cd Min: | 0.23035 | at alpha= | 18.5 | deg
Mach: | 0.1 |  |  | Cl=0 at alpha= | -1.6502 | deg
|  |  |  | @ Cl=0.1, Cd= | 0.019793
|  |  |  | @ Cl=0.4, Cd= | 0.018605
|  |  |  | @ Cl=0.6, Cd= | 0.017755
alpha (deg) | Cl | Cd | Cm | Cl/Cd
-12.5 | -0.4002 | 0.13855 | -0.0303 | -2.8885
-12 | -0.4033 | 0.13317 | -0.0333 | -3.0285
-11.5 | -0.3948 | 0.12521 | -0.0342 | -3.1531
-11 | -0.3893 | 0.11921 | -0.0352 | -3.2657
-10.5 | -0.3834 | 0.11221 | -0.0357 | -3.4168
-10 | -0.4213 | 0.1067 | -0.0418 | -3.9485
-9.5 | -0.384 | 0.0993 | -0.0371 | -3.8671
-9 | -0.5321 | 0.07193 | -0.0578 | -7.3975
-8.5 | -0.6043 | 0.05931 | -0.056 | -10.1888
-8 | -0.631 | 0.05192 | -0.0519 | -12.1533
-7.5 | -0.6368 | 0.04476 | -0.0485 | -14.227
-7 | -0.623 | 0.03811 | -0.0457 | -16.3474
-6.5 | -0.5954 | 0.03288 | -0.0438 | -18.1083
-6 | -0.559 | 0.02938 | -0.0419 | -19.0265
-5.5 | -0.52 | 0.02646 | -0.0402 | -19.6523
-5 | -0.4744 | 0.02423 | -0.0394 | -19.579
-4.5 | -0.3937 | 0.02239 | -0.0452 | -17.5837
-4 | -0.3155 | 0.02108 | -0.0508 | -14.9668
-3.5 | -0.2395 | 0.02011 | -0.0557 | -11.9095
-3 | -0.1685 | 0.01976 | -0.0588 | -8.5273
-2.5 | -0.1053 | 0.0198 | -0.0596 | -5.3182
-2 | -0.0426 | 0.01992 | -0.0598 | -2.1386
-1.5 | 0.0183 | 0.01996 | -0.0592 | 0.91683
-1 | 0.0755 | 0.01988 | -0.0575 | 3.7978
-0.5 | 0.1349 | 0.01967 | -0.0559 | 6.8582
0 | 0.2399 | 0.01939 | -0.0638 | 12.3724
0.5 | 0.401 | 0.0186 | -0.0832 | 21.5591
1 | 0.4812 | 0.01799 | -0.0888 | 26.7482
1.5 | 0.5263 | 0.01761 | -0.0871 | 29.8864
2 | 0.5591 | 0.01782 | -0.0832 | 31.3749
2.5 | 0.6161 | 0.01773 | -0.0827 | 34.749
3 | 0.6697 | 0.01781 | -0.0817 | 37.6025
3.5 | 0.7226 | 0.01797 | -0.0805 | 40.2115
4 | 0.778 | 0.01807 | -0.0795 | 43.0548
4.5 | 0.832 | 0.01821 | -0.0783 | 45.6892
5 | 0.8834 | 0.01845 | -0.0766 | 47.8808
5.5 | 0.9335 | 0.01869 | -0.0747 | 49.9465
6 | 0.9837 | 0.01894 | -0.0728 | 51.9377
6.5 | 1.0287 | 0.01936 | -0.0702 | 53.1353
7 | 1.0708 | 0.01995 | -0.0671 | 53.6742
7.5 | 1.1079 | 0.02079 | -0.0635 | 53.29
8 | 1.1413 | 0.02194 | -0.0595 | 52.0191
8.5 | 1.1716 | 0.02346 | -0.0554 | 49.9403
9 | 1.1978 | 0.02533 | -0.051 | 47.2878
9.5 | 1.2198 | 0.02743 | -0.0462 | 44.4696
10 | 1.2396 | 0.02979 | -0.0414 | 41.6113
10.5 | 1.2567 | 0.03242 | -0.0366 | 38.7631
11 | 1.2701 | 0.0353 | -0.0318 | 35.9802
11.5 | 1.287 | 0.0388 | -0.028 | 33.1701
12 | 1.2997 | 0.04264 | -0.0243 | 30.4808
12.5 | 1.3121 | 0.04709 | -0.0211 | 27.8637
13 | 1.3182 | 0.05204 | -0.0182 | 25.3305
13.5 | 1.3197 | 0.05728 | -0.016 | 23.0395
14 | 1.2934 | 0.0642 | -0.0142 | 20.1464
14.5 | 1.2869 | 0.0711 | -0.0139 | 18.0999
15 | 1.2467 | 0.08164 | -0.0161 | 15.2707
15.5 | 1.2007 | 0.09482 | -0.0214 | 12.6629
16 | 1.1472 | 0.11156 | -0.0305 | 10.2833
16.5 | 1.0926 | 0.13151 | -0.0426 | 8.3081
17 | 0.9064 | 0.20758 | -0.0903 | 4.3665
17.5 | 0.9242 | 0.21573 | -0.0929 | 4.2841
18 | 0.9549 | 0.22503 | -0.093 | 4.2434
18.5 | 0.9444 | 0.23035 | -0.1023 | 4.0998

## 13. Re 100k Mach 0.25 (1)
BIGFOIL.COM POLAR EXPORT
HN-975TA
HN-975TA |  |  |  | Cl Max: | 1.322 | at alpha= | 8.5 | deg
JavaFoil+Calcfoil stall+Eppler ext transition |  |  |  | L/D Max: | 59.403 | at alpha= | 5 | deg
Re: | 100000 |  |  | Cd Min: | 0.01131 | at alpha= | 0.5 | deg
Mach: | 0.25 |  |  | Cl=0 at alpha= | -3.5564 | deg
|  |  |  | @ Cl=0.1, Cd= | 0.012633
|  |  |  | @ Cl=0.4, Cd= | 0.012037
|  |  |  | @ Cl=0.6, Cd= | 0.01293
alpha (deg) | Cl | Cd | Cm | Cl/Cd
-16.5 | -0.193 | 0.42882 | -0.023 | -0.45
-16 | -0.26 | 0.35507 | -0.022 | -0.732
-15.5 | -0.316 | 0.3028 | -0.022 | -1.045
-15 | -0.367 | 0.26048 | -0.022 | -1.409
-14.5 | -0.413 | 0.21837 | -0.022 | -1.89
-14 | -0.453 | 0.19037 | -0.023 | -2.38
-13.5 | -0.488 | 0.17048 | -0.023 | -2.861
-13 | -0.516 | 0.15247 | -0.023 | -3.386
-12.5 | -0.538 | 0.13373 | -0.024 | -4.021
-12 | -0.552 | 0.12239 | -0.025 | -4.51
-11.5 | -0.558 | 0.10932 | -0.026 | -5.105
-11 | -0.553 | 0.10003 | -0.027 | -5.53
-10.5 | -0.542 | 0.09136 | -0.028 | -5.934
-10 | -0.525 | 0.08303 | -0.029 | -6.326
-9.5 | -0.503 | 0.07645 | -0.03 | -6.578
-9 | -0.476 | 0.07021 | -0.031 | -6.774
-8.5 | -0.444 | 0.06512 | -0.033 | -6.817
-8 | -0.408 | 0.05929 | -0.034 | -6.888
-7.5 | -0.369 | 0.05502 | -0.034 | -6.715
-7 | -0.328 | 0.05159 | -0.035 | -6.354
-6.5 | -0.284 | 0.0483 | -0.036 | -5.876
-6 | -0.288 | 0.01627 | -0.081 | -17.731
-5.5 | -0.235 | 0.01536 | -0.083 | -15.275
-5 | -0.176 | 0.01483 | -0.084 | -11.893
-4.5 | -0.116 | 0.01417 | -0.085 | -8.21
-4 | -0.055 | 0.01391 | -0.086 | -3.966
-3.5 | 0.007 | 0.01326 | -0.086 | 0.493
-3 | 0.068 | 0.01275 | -0.087 | 5.374
-2.5 | 0.131 | 0.01252 | -0.087 | 10.432
-2 | 0.193 | 0.01226 | -0.088 | 15.73
-1.5 | 0.255 | 0.01213 | -0.088 | 21.012
-1 | 0.317 | 0.01206 | -0.089 | 26.284
-0.5 | 0.379 | 0.01209 | -0.089 | 31.348
0 | 0.439 | 0.01194 | -0.089 | 36.815
0.5 | 0.501 | 0.01131 | -0.09 | 44.303
1 | 0.562 | 0.01141 | -0.09 | 49.299
1.5 | 0.623 | 0.01385 | -0.091 | 45.02
2 | 0.684 | 0.01414 | -0.091 | 48.392
2.5 | 0.745 | 0.01451 | -0.092 | 51.344
3 | 0.805 | 0.01491 | -0.092 | 54.028
3.5 | 0.865 | 0.01536 | -0.092 | 56.315
4 | 0.925 | 0.01589 | -0.093 | 58.191
4.5 | 0.983 | 0.0166 | -0.093 | 59.234
5 | 1.041 | 0.01753 | -0.093 | 59.403
5.5 | 1.098 | 0.01879 | -0.094 | 58.417
6 | 1.151 | 0.02013 | -0.094 | 57.2
6.5 | 1.201 | 0.02168 | -0.094 | 55.381
7 | 1.242 | 0.02351 | -0.094 | 52.82
7.5 | 1.276 | 0.02543 | -0.094 | 50.177
8 | 1.303 | 0.02751 | -0.094 | 47.378
8.5 | 1.322 | 0.02966 | -0.093 | 44.567
9 | 1.111 | 0.06212 | -0.024 | 17.883
9.5 | 1.118 | 0.06752 | -0.024 | 16.557
10 | 1.116 | 0.0739 | -0.023 | 15.102
10.5 | 1.105 | 0.08164 | -0.023 | 13.531
11 | 1.083 | 0.09027 | -0.023 | 11.998
11.5 | 1.051 | 0.09947 | -0.023 | 10.567
12 | 1.009 | 0.11197 | -0.024 | 9.012
12.5 | 0.957 | 0.125 | -0.024 | 7.659
13 | 0.897 | 0.14141 | -0.025 | 6.34
13.5 | 0.828 | 0.16409 | -0.025 | 5.045

## 14. Re 100k Mach 0.25 (2)
BIGFOIL.COM POLAR EXPORT
HN-975TA
HN-975TA |  |  |  | Cl Max: | 1.2845 | at alpha= | 12 | deg
XFOIL ncrit=9 |  |  |  | L/D Max: | 52.2201 | at alpha= | 7 | deg
Re: | 100000 |  |  | Cd Min: | 0.21257 | at alpha= | 17 | deg
Mach: | 0.25 |  |  | Cl=0 at alpha= | -1.7487 | deg
|  |  |  | @ Cl=0.1, Cd= | 0.020207
|  |  |  | @ Cl=0.4, Cd= | 0.018959
|  |  |  | @ Cl=0.6, Cd= | 0.018196
alpha (deg) | Cl | Cd | Cm | Cl/Cd
-12 | -0.4076 | 0.13692 | -0.0355 | -2.9769
-11.5 | -0.3789 | 0.12771 | -0.0337 | -2.9669
-11 | -0.3924 | 0.12257 | -0.0375 | -3.2014
-10.5 | -0.3685 | 0.11493 | -0.0355 | -3.2063
-10 | -0.3972 | 0.10878 | -0.0404 | -3.6514
-9.5 | -0.3688 | 0.10197 | -0.0372 | -3.6168
-9 | -0.4028 | 0.09536 | -0.0408 | -4.224
-8.5 | -0.4904 | 0.06983 | -0.0555 | -7.0228
-8 | -0.5398 | 0.06324 | -0.0524 | -8.5357
-7.5 | -0.6246 | 0.05113 | -0.0506 | -12.2159
-7 | -0.6291 | 0.04413 | -0.0474 | -14.2556
-6.5 | -0.6139 | 0.03726 | -0.0452 | -16.4761
-6 | -0.5837 | 0.03345 | -0.0432 | -17.4499
-5.5 | -0.5453 | 0.02905 | -0.0415 | -18.7711
-5 | -0.478 | 0.02597 | -0.0446 | -18.4059
-4.5 | -0.3971 | 0.0237 | -0.0497 | -16.7553
-4 | -0.3196 | 0.02207 | -0.0544 | -14.4812
-3.5 | -0.2443 | 0.02087 | -0.0587 | -11.7058
-3 | -0.1711 | 0.02023 | -0.0619 | -8.4577
-2.5 | -0.0994 | 0.02014 | -0.0638 | -4.9355
-2 | -0.0297 | 0.02018 | -0.0647 | -1.4718
-1.5 | 0.0294 | 0.02024 | -0.0633 | 1.4526
-1 | 0.0819 | 0.02026 | -0.0606 | 4.0424
-0.5 | 0.137 | 0.0201 | -0.0578 | 6.8159
0 | 0.2217 | 0.01981 | -0.0608 | 11.1913
0.5 | 0.3812 | 0.01907 | -0.0788 | 19.9895
1 | 0.4976 | 0.01838 | -0.0906 | 27.0729
1.5 | 0.5358 | 0.01807 | -0.0876 | 29.6514
2 | 0.5678 | 0.01828 | -0.0833 | 31.0613
2.5 | 0.6292 | 0.01812 | -0.0832 | 34.7241
3 | 0.6818 | 0.01831 | -0.0817 | 37.2365
3.5 | 0.7364 | 0.0185 | -0.0804 | 39.8054
4 | 0.7926 | 0.01865 | -0.0791 | 42.4987
4.5 | 0.8479 | 0.01884 | -0.0776 | 45.0053
5 | 0.9022 | 0.01904 | -0.0759 | 47.3845
5.5 | 0.9564 | 0.01925 | -0.074 | 49.6831
6 | 1.0037 | 0.01965 | -0.0711 | 51.0789
6.5 | 1.0491 | 0.02017 | -0.068 | 52.0129
7 | 1.0914 | 0.0209 | -0.0644 | 52.2201
7.5 | 1.1262 | 0.02199 | -0.06 | 51.2142
8 | 1.1578 | 0.02342 | -0.0553 | 49.4364
8.5 | 1.1854 | 0.02525 | -0.0504 | 46.9465
9 | 1.208 | 0.02741 | -0.0452 | 44.0715
9.5 | 1.2268 | 0.02983 | -0.0396 | 41.1264
10 | 1.2422 | 0.0326 | -0.0342 | 38.1043
10.5 | 1.2592 | 0.03578 | -0.0296 | 35.1928
11 | 1.2674 | 0.03949 | -0.0247 | 32.0942
11.5 | 1.2787 | 0.04361 | -0.0209 | 29.3213
12 | 1.2845 | 0.04845 | -0.0175 | 26.5119
12.5 | 1.2767 | 0.05473 | -0.0145 | 23.3272
13 | 1.2663 | 0.0616 | -0.0129 | 20.5568
13.5 | 1.2369 | 0.07035 | -0.0131 | 17.5821
14 | 1.2178 | 0.07907 | -0.0147 | 15.4015
14.5 | 1.1702 | 0.09241 | -0.0203 | 12.6631
15 | 1.1191 | 0.10871 | -0.0293 | 10.2944
16 | 0.9355 | 0.18085 | -0.0746 | 5.1728
17 | 0.917 | 0.21257 | -0.0947 | 4.3139

## 15. Re 100k Mach 0.50 (1)
BIGFOIL.COM POLAR EXPORT
HN-975TA
HN-975TA |  |  |  | Cl Max: | 1.314 | at alpha= | 7 | deg
JavaFoil+Calcfoil stall+Eppler ext transition |  |  |  | L/D Max: | 55.993 | at alpha= | 4 | deg
Re: | 100000 |  |  | Cd Min: | 0.01232 | at alpha= | -2 | deg
Mach: | 0.5 |  |  | Cl=0 at alpha= | -3.5515 | deg
|  |  |  | @ Cl=0.1, Cd= | 0.013388
|  |  |  | @ Cl=0.4, Cd= | 0.014173
|  |  |  | @ Cl=0.6, Cd= | 0.014539
alpha (deg) | Cl | Cd | Cm | Cl/Cd
-20 | -0.891 | 0.36559 | -0.045 | -2.437
-19.5 | -0.865 | 0.34404 | -0.045 | -2.514
-19 | -0.836 | 0.33464 | -0.043 | -2.499
-18.5 | -0.81 | 0.32678 | -0.043 | -2.479
-18 | -0.784 | 0.33035 | -0.044 | -2.372
-17.5 | -0.757 | 0.31778 | -0.044 | -2.383
-17 | -0.731 | 0.32507 | -0.044 | -2.249
-16.5 | -0.703 | 0.29393 | -0.042 | -2.391
-16 | -0.676 | 0.28447 | -0.042 | -2.377
-15.5 | -0.65 | 0.27476 | -0.043 | -2.364
-15 | -0.623 | 0.27117 | -0.043 | -2.298
-14.5 | -0.595 | 0.25828 | -0.041 | -2.304
-14 | -0.568 | 0.24567 | -0.041 | -2.313
-13.5 | -0.541 | 0.24937 | -0.041 | -2.171
-13 | -0.515 | 0.24534 | -0.041 | -2.098
-12.5 | -0.487 | 0.21285 | -0.038 | -2.287
-12 | -0.46 | 0.21673 | -0.039 | -2.123
-11.5 | -0.433 | 0.21358 | -0.039 | -2.028
-11 | -0.406 | 0.18543 | -0.036 | -2.187
-10.5 | -0.379 | 0.18811 | -0.036 | -2.012
-10 | -0.352 | 0.1861 | -0.036 | -1.889
-9.5 | -0.325 | 0.18341 | -0.036 | -1.769
-9 | -0.297 | 0.16605 | -0.032 | -1.789
-8.5 | -0.27 | 0.1622 | -0.033 | -1.664
-8 | -0.319 | 0.09438 | -0.029 | -3.385
-7.5 | -0.363 | 0.06844 | -0.034 | -5.306
-7 | -0.343 | 0.05847 | -0.037 | -5.858
-6.5 | -0.305 | 0.05261 | -0.038 | -5.801
-6 | -0.259 | 0.04861 | -0.04 | -5.335
-5.5 | -0.21 | 0.04491 | -0.041 | -4.671
-5 | -0.192 | 0.01651 | -0.092 | -11.614
-4.5 | -0.128 | 0.01563 | -0.094 | -8.17
-4 | -0.061 | 0.0149 | -0.095 | -4.092
-3.5 | 0.007 | 0.01387 | -0.096 | 0.524
-3 | 0.076 | 0.01381 | -0.097 | 5.536
-2.5 | 0.146 | 0.01258 | -0.097 | 11.594
-2 | 0.215 | 0.01232 | -0.098 | 17.495
-1.5 | 0.285 | 0.01412 | -0.098 | 20.171
-1 | 0.354 | 0.0141 | -0.099 | 25.124
-0.5 | 0.423 | 0.01421 | -0.099 | 29.795
0 | 0.49 | 0.01435 | -0.1 | 34.15
0.5 | 0.559 | 0.01434 | -0.1 | 38.948
1 | 0.627 | 0.01467 | -0.101 | 42.739
1.5 | 0.695 | 0.01504 | -0.101 | 46.2
2 | 0.762 | 0.01547 | -0.102 | 49.278
2.5 | 0.829 | 0.01599 | -0.102 | 51.851
3 | 0.896 | 0.01663 | -0.102 | 53.858
3.5 | 0.961 | 0.01732 | -0.103 | 55.47
4 | 1.025 | 0.01831 | -0.103 | 55.993
4.5 | 1.088 | 0.01965 | -0.103 | 55.368
5 | 1.148 | 0.0213 | -0.104 | 53.903
5.5 | 1.204 | 0.02329 | -0.104 | 51.709
6 | 1.255 | 0.02558 | -0.103 | 49.046
6.5 | 1.296 | 0.02837 | -0.103 | 45.693
7 | 1.314 | 0.03199 | -0.102 | 41.074
7.5 | 1.096 | 0.05458 | -0.027 | 20.083
8 | 1.047 | 0.06443 | -0.025 | 16.255
8.5 | 0.659 | 0.13138 | -0.027 | 5.012
9 | 0.685 | 0.13375 | -0.027 | 5.125
9.5 | 0.713 | 0.14601 | -0.033 | 4.881
10 | 0.74 | 0.16891 | -0.039 | 4.382
10.5 | 0.768 | 0.18892 | -0.044 | 4.065
11 | 0.795 | 0.1897 | -0.045 | 4.19
11.5 | 0.823 | 0.22164 | -0.049 | 3.713
12 | 0.85 | 0.22756 | -0.05 | 3.735

## 16. Re 100k Mach 0.50 (2)
BIGFOIL.COM POLAR EXPORT
HN-975TA
HN-975TA |  |  |  | Cl Max: | 1.2007 | at alpha= | 9 | deg
XFOIL ncrit=9 |  |  |  | L/D Max: | 44.6521 | at alpha= | 6 | deg
Re: | 100000 |  |  | Cd Min: | 0.25996 | at alpha= | -20 | deg
Mach: | 0.5 |  |  | Cl=0 at alpha= | -1.7858 | deg
|  |  |  | @ Cl=0.1, Cd= | 0.021814
|  |  |  | @ Cl=0.4, Cd= | 0.021142
|  |  |  | @ Cl=0.6, Cd= | 0.02059
alpha (deg) | Cl | Cd | Cm | Cl/Cd
-20 | -0.6406 | 0.25996 | 0.0151 | -2.4642
-19.5 | -0.6172 | 0.25134 | 0.012 | -2.4556
-19 | -0.5961 | 0.24405 | 0.0079 | -2.4425
-18.5 | -0.5819 | 0.24036 | 0.0018 | -2.421
-18 | -0.5621 | 0.23164 | -0.0022 | -2.4266
-17.5 | -0.5357 | 0.22172 | -0.004 | -2.4161
-17 | -0.5154 | 0.21455 | -0.0075 | -2.4022
-16.5 | -0.5062 | 0.21104 | -0.0134 | -2.3986
-16 | -0.4861 | 0.20182 | -0.0165 | -2.4086
-15.5 | -0.4592 | 0.1926 | -0.0176 | -2.3842
-15 | -0.4519 | 0.1885 | -0.0227 | -2.3973
-14.5 | -0.4304 | 0.17894 | -0.0246 | -2.4053
-14 | -0.4091 | 0.17129 | -0.0261 | -2.3883
-13.5 | -0.4143 | 0.16843 | -0.0315 | -2.4598
-13 | -0.3814 | 0.15729 | -0.0309 | -2.4248
-12.5 | -0.3878 | 0.15388 | -0.0353 | -2.5201
-12 | -0.3594 | 0.14367 | -0.0348 | -2.5016
-11.5 | -0.358 | 0.13837 | -0.0373 | -2.5873
-11 | -0.3396 | 0.1304 | -0.0371 | -2.6043
-10.5 | -0.3632 | 0.12704 | -0.0415 | -2.8589
-10 | -0.3288 | 0.1174 | -0.0389 | -2.8007
-9.5 | -0.35 | 0.11286 | -0.0419 | -3.1012
-9 | -0.3252 | 0.10498 | -0.0391 | -3.0977
-8.5 | -0.3624 | 0.09173 | -0.0469 | -3.9507
-8 | -0.3748 | 0.08462 | -0.0462 | -4.4292
-7.5 | -0.4004 | 0.07803 | -0.0446 | -5.1314
-7 | -0.4882 | 0.06698 | -0.0493 | -7.2887
-6.5 | -0.5359 | 0.06221 | -0.045 | -8.6144
-6 | -0.5765 | 0.05604 | -0.0426 | -10.2873
-5.5 | -0.555 | 0.04388 | -0.0552 | -12.6481
-5 | -0.4941 | 0.03615 | -0.0623 | -13.668
-4.5 | -0.422 | 0.03019 | -0.0668 | -13.9781
-4 | -0.3405 | 0.02662 | -0.0699 | -12.7911
-3.5 | -0.2589 | 0.02438 | -0.0728 | -10.6194
-3 | -0.1765 | 0.02282 | -0.0756 | -7.7344
-2.5 | -0.0945 | 0.02192 | -0.0777 | -4.3111
-2 | -0.0296 | 0.02179 | -0.0763 | -1.3584
-1.5 | 0.0395 | 0.02184 | -0.0749 | 1.8086
-1 | 0.1102 | 0.02181 | -0.0732 | 5.0527
-0.5 | 0.1771 | 0.02166 | -0.0705 | 8.1764
0 | 0.2189 | 0.0218 | -0.0642 | 10.0413
0.5 | 0.2898 | 0.02154 | -0.0626 | 13.454
1 | 0.4503 | 0.02096 | -0.0782 | 21.4838
1.5 | 0.5617 | 0.02074 | -0.0877 | 27.0829
2 | 0.6025 | 0.02058 | -0.0836 | 29.276
2.5 | 0.6525 | 0.02091 | -0.0808 | 31.2052
3 | 0.7124 | 0.02126 | -0.079 | 33.5089
3.5 | 0.7768 | 0.02151 | -0.0774 | 36.1134
4 | 0.8431 | 0.0217 | -0.0756 | 38.8525
4.5 | 0.9062 | 0.02199 | -0.0731 | 41.2096
5 | 0.9629 | 0.02245 | -0.0696 | 42.8909
5.5 | 1.0163 | 0.02306 | -0.0654 | 44.072
6 | 1.0654 | 0.02386 | -0.0605 | 44.6521
6.5 | 1.1075 | 0.02501 | -0.0548 | 44.2823
7 | 1.1408 | 0.02666 | -0.0483 | 42.7907
7.5 | 1.1625 | 0.02884 | -0.0409 | 40.3086
8 | 1.1858 | 0.03145 | -0.0342 | 37.7043
8.5 | 1.1965 | 0.03495 | -0.0276 | 34.2346
9 | 1.2007 | 0.0392 | -0.0219 | 30.6301
9.5 | 1.1917 | 0.04494 | -0.0175 | 26.5176
10 | 1.172 | 0.05211 | -0.0152 | 22.4909
10.5 | 1.1446 | 0.06106 | -0.0154 | 18.7455
11 | 1.0758 | 0.07617 | -0.0221 | 14.1237
11.5 | 0.9729 | 0.10089 | -0.0381 | 9.6432
12 | 0.9484 | 0.11538 | -0.0455 | 8.2198
12.5 | 0.9267 | 0.13027 | -0.0539 | 7.1137
13 | 0.9122 | 0.14475 | -0.0621 | 6.3019
13.5 | 0.9275 | 0.15287 | -0.0649 | 6.0672
14 | 0.9166 | 0.16795 | -0.0746 | 5.4576

## 17. Re 250k Mach 0.00 (1)
BIGFOIL.COM POLAR EXPORT
HN-975TA
HN-975TA |  |  |  | Cl Max: | 1.369 | at alpha= | 10 | deg
JavaFoil+Calcfoil stall+Eppler ext transition |  |  |  | L/D Max: | 101.061 | at alpha= | 5 | deg
Re: | 250000 |  |  | Cd Min: | 0.00967 | at alpha= | 3.5 | deg
Mach: | 0 |  |  | Cl=0 at alpha= | -3.5509 | deg
|  |  |  | @ Cl=0.1, Cd= | 0.010227
|  |  |  | @ Cl=0.4, Cd= | 0.010883
|  |  |  | @ Cl=0.6, Cd= | 0.011303
alpha (deg) | Cl | Cd | Cm | Cl/Cd
-18.5 | -0.502 | 0.22006 | -0.022 | -2.281
-18 | -0.52 | 0.20637 | -0.022 | -2.521
-17.5 | -0.538 | 0.19237 | -0.022 | -2.797
-17 | -0.555 | 0.18123 | -0.023 | -3.065
-16.5 | -0.572 | 0.17003 | -0.023 | -3.363
-16 | -0.587 | 0.15747 | -0.023 | -3.727
-15.5 | -0.6 | 0.14802 | -0.023 | -4.055
-15 | -0.612 | 0.13893 | -0.024 | -4.403
-14.5 | -0.621 | 0.1294 | -0.025 | -4.798
-14 | -0.627 | 0.12103 | -0.026 | -5.183
-13.5 | -0.63 | 0.11235 | -0.027 | -5.611
-13 | -0.63 | 0.10532 | -0.027 | -5.982
-12.5 | -0.626 | 0.09847 | -0.028 | -6.356
-12 | -0.618 | 0.09138 | -0.029 | -6.759
-11.5 | -0.605 | 0.08505 | -0.03 | -7.114
-11 | -0.586 | 0.07928 | -0.031 | -7.392
-10.5 | -0.563 | 0.07372 | -0.032 | -7.642
-10 | -0.537 | 0.06864 | -0.032 | -7.826
-9.5 | -0.508 | 0.06416 | -0.033 | -7.916
-9 | -0.475 | 0.05977 | -0.034 | -7.955
-8.5 | -0.44 | 0.05619 | -0.036 | -7.839
-8 | -0.404 | 0.05208 | -0.04 | -7.755
-7.5 | -0.435 | 0.01502 | -0.077 | -28.985
-7 | -0.394 | 0.01346 | -0.079 | -29.226
-6.5 | -0.342 | 0.01291 | -0.08 | -26.486
-6 | -0.287 | 0.01193 | -0.081 | -24.056
-5.5 | -0.23 | 0.01239 | -0.082 | -18.57
-5 | -0.172 | 0.01238 | -0.082 | -13.885
-4.5 | -0.113 | 0.01175 | -0.083 | -9.606
-4 | -0.053 | 0.01122 | -0.083 | -4.765
-3.5 | 0.006 | 0.01094 | -0.084 | 0.579
-3 | 0.066 | 0.0104 | -0.084 | 6.381
-2.5 | 0.127 | 0.01009 | -0.084 | 12.544
-2 | 0.187 | 0.01 | -0.085 | 18.671
-1.5 | 0.247 | 0.00995 | -0.085 | 24.805
-1 | 0.307 | 0.01078 | -0.086 | 28.484
-0.5 | 0.367 | 0.01085 | -0.086 | 33.807
0 | 0.427 | 0.01091 | -0.087 | 39.136
0.5 | 0.487 | 0.01101 | -0.087 | 44.194
1 | 0.547 | 0.01115 | -0.088 | 49.019
1.5 | 0.606 | 0.01132 | -0.088 | 53.548
2 | 0.666 | 0.0116 | -0.089 | 57.372
2.5 | 0.725 | 0.01006 | -0.089 | 72.03
3 | 0.783 | 0.01033 | -0.089 | 75.854
3.5 | 0.842 | 0.00967 | -0.09 | 87.063
4 | 0.9 | 0.00997 | -0.09 | 90.237
4.5 | 0.957 | 0.01037 | -0.091 | 92.319
5 | 1.014 | 0.01004 | -0.091 | 101.061
5.5 | 1.07 | 0.01337 | -0.091 | 80.032
6 | 1.124 | 0.01444 | -0.092 | 77.856
6.5 | 1.176 | 0.01568 | -0.092 | 74.957
7 | 1.221 | 0.01706 | -0.092 | 71.585
7.5 | 1.262 | 0.01855 | -0.092 | 68.063
8 | 1.294 | 0.02108 | -0.092 | 61.39
8.5 | 1.323 | 0.02233 | -0.092 | 59.256
9 | 1.346 | 0.0238 | -0.092 | 56.539
9.5 | 1.361 | 0.02537 | -0.092 | 53.675
10 | 1.369 | 0.02723 | -0.092 | 50.293
10.5 | 1.369 | 0.02954 | -0.091 | 46.339
11 | 1.143 | 0.07404 | -0.024 | 15.444
11.5 | 1.14 | 0.07939 | -0.023 | 14.357
12 | 1.131 | 0.08503 | -0.023 | 13.301
12.5 | 1.117 | 0.09194 | -0.023 | 12.148
13 | 1.098 | 0.09849 | -0.024 | 11.15
13.5 | 1.075 | 0.10617 | -0.024 | 10.128
14 | 1.049 | 0.11155 | -0.03 | 9.406
14.5 | 1.019 | 0.12298 | -0.025 | 8.286
15 | 0.987 | 0.1266 | -0.031 | 7.799

## 18. Re 250k Mach 0.00 (2)
BIGFOIL.COM POLAR EXPORT
HN-975TA
HN-975TA |  |  |  | Cl Max: | 1.3301 | at alpha= | 14 | deg
XFOIL ncrit=9 |  |  |  | L/D Max: | 81.7136 | at alpha= | 6 | deg
Re: | 250000 |  |  | Cd Min: | 0.14853 | at alpha= | -14 | deg
Mach: | 0 |  |  | Cl=0 at alpha= | -3.2537 | deg
|  |  |  | @ Cl=0.1, Cd= | 0.0098436
|  |  |  | @ Cl=0.4, Cd= | 0.0094765
|  |  |  | @ Cl=0.6, Cd= | 0.0096094
alpha (deg) | Cl | Cd | Cm | Cl/Cd
-14 | -0.448 | 0.14853 | -0.031 | -3.0162
-13.5 | -0.4235 | 0.14303 | -0.0289 | -2.9609
-13 | -0.4128 | 0.13689 | -0.0303 | -3.0156
-12.5 | -0.4259 | 0.12763 | -0.0374 | -3.337
-12 | -0.4354 | 0.11649 | -0.0414 | -3.7377
-11.5 | -0.4083 | 0.11392 | -0.0376 | -3.5841
-11 | -0.5708 | 0.06388 | -0.0659 | -8.9355
-10.5 | -0.6318 | 0.05208 | -0.0726 | -12.1313
-10 | -0.6924 | 0.0468 | -0.066 | -14.7949
-9.5 | -0.7302 | 0.04128 | -0.0588 | -17.689
-9 | -0.7418 | 0.03633 | -0.053 | -20.4184
-8.5 | -0.7142 | 0.0296 | -0.0534 | -24.1284
-8 | -0.6499 | 0.0263 | -0.0578 | -24.711
-7.5 | -0.5802 | 0.02338 | -0.0619 | -24.8161
-7 | -0.5146 | 0.0204 | -0.0652 | -25.2255
-6.5 | -0.4467 | 0.01861 | -0.0681 | -24.0032
-6 | -0.3716 | 0.01676 | -0.0726 | -22.1718
-5.5 | -0.3065 | 0.01506 | -0.0751 | -20.3519
-5 | -0.236 | 0.0137 | -0.0787 | -17.2263
-4.5 | -0.1591 | 0.01253 | -0.0834 | -12.6975
-4 | -0.0939 | 0.01154 | -0.0856 | -8.1369
-3.5 | -0.0303 | 0.01077 | -0.0871 | -2.8134
-3 | 0.0312 | 0.01024 | -0.0879 | 3.0469
-2.5 | 0.0902 | 0.00988 | -0.088 | 9.1296
-2 | 0.1467 | 0.00967 | -0.0875 | 15.1706
-1.5 | 0.2004 | 0.00955 | -0.0864 | 20.9843
-1 | 0.2548 | 0.00947 | -0.0855 | 26.906
-0.5 | 0.3073 | 0.00945 | -0.0841 | 32.5185
0 | 0.3589 | 0.00946 | -0.0826 | 37.9387
0.5 | 0.4088 | 0.00948 | -0.0806 | 43.1224
1 | 0.4556 | 0.00952 | -0.0779 | 47.8571
1.5 | 0.5009 | 0.00955 | -0.0748 | 52.4503
2 | 0.5579 | 0.00956 | -0.0744 | 58.3577
2.5 | 0.6431 | 0.00966 | -0.0805 | 66.5735
3 | 0.7003 | 0.00984 | -0.0814 | 71.1687
3.5 | 0.7462 | 0.0101 | -0.0798 | 73.8812
4 | 0.7957 | 0.0104 | -0.0786 | 76.5096
4.5 | 0.8453 | 0.01073 | -0.0774 | 78.7791
5 | 0.894 | 0.01111 | -0.0761 | 80.468
5.5 | 0.9413 | 0.01156 | -0.0745 | 81.4273
6 | 0.9871 | 0.01208 | -0.0727 | 81.7136
7 | 1.0719 | 0.01352 | -0.0682 | 79.2825
7.5 | 1.11 | 0.0145 | -0.0654 | 76.5517
8 | 1.145 | 0.01564 | -0.0621 | 73.2097
8.5 | 1.1772 | 0.0169 | -0.0586 | 69.6568
9 | 1.2047 | 0.01822 | -0.0544 | 66.1196
9.5 | 1.2289 | 0.01972 | -0.0498 | 62.3174
10 | 1.2509 | 0.02141 | -0.0453 | 58.426
10.5 | 1.268 | 0.02349 | -0.0407 | 53.9804
11 | 1.2861 | 0.02567 | -0.0367 | 50.1013
11.5 | 1.3001 | 0.02828 | -0.0329 | 45.9724
12 | 1.3126 | 0.0312 | -0.0298 | 42.0705
12.5 | 1.3223 | 0.03462 | -0.027 | 38.1947
13 | 1.3264 | 0.03884 | -0.0248 | 34.1504
13.5 | 1.3267 | 0.04379 | -0.0233 | 30.2969
14 | 1.3301 | 0.04886 | -0.0227 | 27.2227
14.5 | 1.3192 | 0.05595 | -0.0227 | 23.5782
15 | 1.3105 | 0.06339 | -0.0239 | 20.6736
15.5 | 1.2962 | 0.07209 | -0.0256 | 17.9803
16 | 1.2882 | 0.08047 | -0.0281 | 16.0085
16.5 | 1.2782 | 0.08949 | -0.0314 | 14.2832
17 | 1.2654 | 0.09926 | -0.0349 | 12.7483
17.5 | 1.2535 | 0.10967 | -0.0398 | 11.4297
18 | 1.2401 | 0.12069 | -0.0454 | 10.2751
18.5 | 1.2237 | 0.1328 | -0.0522 | 9.2146
19 | 1.2045 | 0.146 | -0.0602 | 8.25

## 19. Re 250k Mach 0.10 (1)
BIGFOIL.COM POLAR EXPORT
HN-975TA
HN-975TA |  |  |  | Cl Max: | 1.366 | at alpha= | 10 | deg
JavaFoil+Calcfoil stall+Eppler ext transition |  |  |  | L/D Max: | 100.898 | at alpha= | 5 | deg
Re: | 250000 |  |  | Cd Min: | 0.00971 | at alpha= | 3.5 | deg
Mach: | 0.1 |  |  | Cl=0 at alpha= | -3.55 | deg
|  |  |  | @ Cl=0.1, Cd= | 0.010255
|  |  |  | @ Cl=0.4, Cd= | 0.010921
|  |  |  | @ Cl=0.6, Cd= | 0.011374
alpha (deg) | Cl | Cd | Cm | Cl/Cd
-18 | -0.477 | 0.21709 | -0.022 | -2.197
-17.5 | -0.498 | 0.20265 | -0.022 | -2.456
-17 | -0.518 | 0.18857 | -0.022 | -2.747
-16.5 | -0.538 | 0.17622 | -0.022 | -3.05
-16 | -0.556 | 0.16534 | -0.023 | -3.362
-15.5 | -0.573 | 0.15273 | -0.023 | -3.75
-15 | -0.588 | 0.14357 | -0.024 | -4.093
-14.5 | -0.6 | 0.13206 | -0.025 | -4.544
-14 | -0.61 | 0.12295 | -0.025 | -4.958
-13.5 | -0.616 | 0.11469 | -0.026 | -5.37
-13 | -0.618 | 0.10674 | -0.027 | -5.793
-12.5 | -0.617 | 0.09966 | -0.028 | -6.19
-12 | -0.611 | 0.09302 | -0.029 | -6.569
-11.5 | -0.6 | 0.08599 | -0.03 | -6.982
-11 | -0.583 | 0.08019 | -0.031 | -7.268
-10.5 | -0.561 | 0.07427 | -0.032 | -7.56
-10 | -0.536 | 0.06931 | -0.033 | -7.739
-9.5 | -0.508 | 0.06453 | -0.033 | -7.869
-9 | -0.476 | 0.0602 | -0.034 | -7.907
-8.5 | -0.441 | 0.05646 | -0.035 | -7.817
-8 | -0.405 | 0.05248 | -0.039 | -7.708
-7.5 | -0.431 | 0.01623 | -0.076 | -26.551
-7 | -0.395 | 0.01357 | -0.079 | -29.071
-6.5 | -0.343 | 0.01297 | -0.08 | -26.451
-6 | -0.288 | 0.01199 | -0.081 | -24.03
-5.5 | -0.231 | 0.01244 | -0.082 | -18.569
-5 | -0.173 | 0.01241 | -0.082 | -13.916
-4.5 | -0.113 | 0.01175 | -0.083 | -9.652
-4 | -0.054 | 0.01122 | -0.083 | -4.786
-3.5 | 0.006 | 0.01097 | -0.084 | 0.58
-3 | 0.067 | 0.01042 | -0.084 | 6.397
-2.5 | 0.127 | 0.01012 | -0.085 | 12.566
-2 | 0.188 | 0.01003 | -0.085 | 18.715
-1.5 | 0.248 | 0.00998 | -0.086 | 24.868
-1 | 0.308 | 0.01084 | -0.086 | 28.461
-0.5 | 0.369 | 0.01089 | -0.087 | 33.856
0 | 0.429 | 0.01095 | -0.087 | 39.198
0.5 | 0.489 | 0.01109 | -0.088 | 44.129
1 | 0.549 | 0.01123 | -0.088 | 48.934
1.5 | 0.609 | 0.0114 | -0.089 | 53.435
2 | 0.669 | 0.01165 | -0.089 | 57.427
2.5 | 0.728 | 0.0101 | -0.089 | 72.069
3 | 0.787 | 0.01037 | -0.09 | 75.874
3.5 | 0.846 | 0.00971 | -0.09 | 87.121
4 | 0.904 | 0.01002 | -0.091 | 90.255
4.5 | 0.962 | 0.01043 | -0.091 | 92.213
5 | 1.019 | 0.0101 | -0.091 | 100.898
5.5 | 1.075 | 0.01349 | -0.092 | 79.658
6 | 1.129 | 0.01458 | -0.092 | 77.447
6.5 | 1.181 | 0.01585 | -0.092 | 74.519
7 | 1.226 | 0.01728 | -0.092 | 70.941
7.5 | 1.267 | 0.01879 | -0.093 | 67.393
8 | 1.298 | 0.02131 | -0.092 | 60.889
8.5 | 1.326 | 0.02261 | -0.092 | 58.646
9 | 1.347 | 0.02414 | -0.092 | 55.797
9.5 | 1.36 | 0.02584 | -0.092 | 52.646
10 | 1.366 | 0.02773 | -0.092 | 49.258
10.5 | 1.138 | 0.06951 | -0.024 | 16.374
11 | 1.138 | 0.07476 | -0.023 | 15.217
11.5 | 1.131 | 0.0803 | -0.023 | 14.084
12 | 1.119 | 0.08632 | -0.023 | 12.958
12.5 | 1.101 | 0.09368 | -0.024 | 11.749
13 | 1.078 | 0.10036 | -0.024 | 10.738
13.5 | 1.051 | 0.1059 | -0.032 | 9.924
14 | 1.019 | 0.11847 | -0.025 | 8.601
14.5 | 0.985 | 0.12094 | -0.031 | 8.143
15 | 0.948 | 0.12982 | -0.032 | 7.302

## 20. Re 250k Mach 0.10 (2)
BIGFOIL.COM POLAR EXPORT
HN-975TA
HN-975TA |  |  |  | Cl Max: | 1.3224 | at alpha= | 13 | deg
XFOIL ncrit=9 |  |  |  | L/D Max: | 81.3875 | at alpha= | 6 | deg
Re: | 250000 |  |  | Cd Min: | 0.14917 | at alpha= | -14 | deg
Mach: | 0.1 |  |  | Cl=0 at alpha= | -3.2589 | deg
|  |  |  | @ Cl=0.1, Cd= | 0.0098616
|  |  |  | @ Cl=0.4, Cd= | 0.0095136
|  |  |  | @ Cl=0.6, Cd= | 0.0096475
alpha (deg) | Cl | Cd | Cm | Cl/Cd
-14 | -0.4456 | 0.14917 | -0.0306 | -2.9872
-13.5 | -0.4213 | 0.1437 | -0.0288 | -2.9318
-13 | -0.4109 | 0.13749 | -0.0303 | -2.9886
-12.5 | -0.4241 | 0.12832 | -0.0375 | -3.305
-12 | -0.4306 | 0.11765 | -0.0408 | -3.66
-11.5 | -0.4049 | 0.11474 | -0.0375 | -3.5288
-11 | -0.5506 | 0.06772 | -0.0636 | -8.1305
-10.5 | -0.6079 | 0.05444 | -0.072 | -11.1664
-10 | -0.6671 | 0.04858 | -0.0681 | -13.732
-9.5 | -0.7136 | 0.04323 | -0.0606 | -16.5071
-9 | -0.7348 | 0.03799 | -0.0543 | -19.3419
-8.5 | -0.7135 | 0.03121 | -0.0543 | -22.8613
-8 | -0.6518 | 0.02696 | -0.0587 | -24.1766
-7.5 | -0.583 | 0.0238 | -0.0627 | -24.4958
-6.5 | -0.448 | 0.01892 | -0.069 | -23.6786
-6 | -0.3722 | 0.01689 | -0.0736 | -22.0367
-5.5 | -0.307 | 0.01515 | -0.076 | -20.264
-5 | -0.2367 | 0.01378 | -0.0794 | -17.1771
-4.5 | -0.1584 | 0.01258 | -0.0843 | -12.5914
-4 | -0.0934 | 0.01158 | -0.0863 | -8.0656
-3.5 | -0.0297 | 0.0108 | -0.0878 | -2.75
-3 | 0.0319 | 0.01026 | -0.0885 | 3.1092
-2.5 | 0.0913 | 0.00989 | -0.0885 | 9.2315
-2 | 0.1465 | 0.00971 | -0.0878 | 15.0875
-1.5 | 0.2013 | 0.00958 | -0.0868 | 21.0125
-1 | 0.2565 | 0.0095 | -0.0859 | 27
-0.5 | 0.3086 | 0.00949 | -0.0845 | 32.5184
0 | 0.3609 | 0.00949 | -0.0829 | 38.0295
0.5 | 0.4106 | 0.00952 | -0.0809 | 43.1303
1 | 0.4585 | 0.00956 | -0.0784 | 47.9603
1.5 | 0.5032 | 0.00959 | -0.0751 | 52.4713
2 | 0.5597 | 0.0096 | -0.0744 | 58.3021
2.5 | 0.6446 | 0.0097 | -0.0804 | 66.4536
3 | 0.7032 | 0.00988 | -0.0815 | 71.1741
3.5 | 0.7499 | 0.01015 | -0.0799 | 73.8818
4 | 0.7995 | 0.01045 | -0.0787 | 76.5072
4.5 | 0.8492 | 0.01079 | -0.0775 | 78.7025
5 | 0.8981 | 0.01118 | -0.076 | 80.3309
5.5 | 0.9456 | 0.01163 | -0.0744 | 81.307
6 | 0.9913 | 0.01218 | -0.0725 | 81.3875
6.5 | 1.0349 | 0.01284 | -0.0703 | 80.5997
7 | 1.0757 | 0.01367 | -0.0677 | 78.6906
7.5 | 1.1136 | 0.01467 | -0.0647 | 75.91
8 | 1.1485 | 0.01582 | -0.0614 | 72.598
8.5 | 1.1797 | 0.01712 | -0.0576 | 68.9077
9 | 1.2059 | 0.01848 | -0.0531 | 65.2543
9.5 | 1.2292 | 0.02006 | -0.0484 | 61.2762
10 | 1.2511 | 0.02181 | -0.0439 | 57.3636
10.5 | 1.2681 | 0.02395 | -0.0393 | 52.9478
11 | 1.2851 | 0.02627 | -0.0353 | 48.9189
11.5 | 1.2974 | 0.02909 | -0.0315 | 44.5995
12 | 1.3085 | 0.03225 | -0.0284 | 40.5736
12.5 | 1.3182 | 0.03582 | -0.0259 | 36.8007
13 | 1.3224 | 0.04021 | -0.0239 | 32.8873
13.5 | 1.3193 | 0.04568 | -0.0226 | 28.8813
14 | 1.32 | 0.05124 | -0.0223 | 25.7611
14.5 | 1.3097 | 0.05854 | -0.0226 | 22.3727
15 | 1.2967 | 0.06677 | -0.0242 | 19.4204
15.5 | 1.285 | 0.07541 | -0.0261 | 17.0402
16 | 1.2762 | 0.08415 | -0.029 | 15.1658
16.5 | 1.2656 | 0.09346 | -0.0325 | 13.5416
17 | 1.2516 | 0.10374 | -0.0366 | 12.0648
17.5 | 1.2374 | 0.11486 | -0.0421 | 10.7731
18 | 1.2214 | 0.12673 | -0.0485 | 9.6378

## 21. Re 250k Mach 0.25 (1)
BIGFOIL.COM POLAR EXPORT
HN-975TA
HN-975TA |  |  |  | Cl Max: | 1.346 | at alpha= | 9 | deg
JavaFoil+Calcfoil stall+Eppler ext transition |  |  |  | L/D Max: | 99.96 | at alpha= | 4.5 | deg
Re: | 250000 |  |  | Cd Min: | 0.00966 | at alpha= | 3 | deg
Mach: | 0.25 |  |  | Cl=0 at alpha= | -3.5564 | deg
|  |  |  | @ Cl=0.1, Cd= | 0.01051
|  |  |  | @ Cl=0.4, Cd= | 0.011164
|  |  |  | @ Cl=0.6, Cd= | 0.0097626
alpha (deg) | Cl | Cd | Cm | Cl/Cd
-16.5 | -0.193 | 0.23577 | -0.025 | -0.819
-16 | -0.26 | 0.21593 | -0.025 | -1.205
-15.5 | -0.317 | 0.23109 | -0.024 | -1.37
-15 | -0.367 | 0.19796 | -0.024 | -1.855
-14.5 | -0.413 | 0.17316 | -0.024 | -2.384
-14 | -0.453 | 0.15219 | -0.024 | -2.978
-13.5 | -0.488 | 0.13516 | -0.024 | -3.609
-13 | -0.516 | 0.12393 | -0.024 | -4.166
-12.5 | -0.538 | 0.11195 | -0.026 | -4.805
-12 | -0.552 | 0.10261 | -0.027 | -5.381
-11.5 | -0.558 | 0.09379 | -0.028 | -5.954
-11 | -0.554 | 0.08582 | -0.029 | -6.45
-10.5 | -0.543 | 0.07891 | -0.031 | -6.876
-10 | -0.526 | 0.07278 | -0.032 | -7.224
-9.5 | -0.503 | 0.06705 | -0.033 | -7.508
-9 | -0.476 | 0.06207 | -0.034 | -7.67
-8.5 | -0.444 | 0.05792 | -0.035 | -7.673
-8 | -0.409 | 0.054 | -0.036 | -7.57
-7.5 | -0.37 | 0.05023 | -0.039 | -7.374
-7 | -0.398 | 0.01435 | -0.081 | -27.769
-6.5 | -0.349 | 0.01341 | -0.082 | -26.045
-6 | -0.294 | 0.01282 | -0.083 | -22.95
-5.5 | -0.237 | 0.01188 | -0.084 | -19.919
-5 | -0.177 | 0.01236 | -0.085 | -14.332
-4.5 | -0.116 | 0.01204 | -0.085 | -9.672
-4 | -0.055 | 0.01148 | -0.086 | -4.804
-3.5 | 0.007 | 0.01122 | -0.086 | 0.582
-3 | 0.069 | 0.01069 | -0.087 | 6.408
-2.5 | 0.131 | 0.01033 | -0.087 | 12.651
-2 | 0.193 | 0.01023 | -0.088 | 18.856
-1.5 | 0.255 | 0.01013 | -0.088 | 25.165
-1 | 0.317 | 0.01021 | -0.089 | 31.04
-0.5 | 0.379 | 0.01114 | -0.089 | 34.004
0 | 0.441 | 0.01121 | -0.09 | 39.324
0.5 | 0.503 | 0.01136 | -0.09 | 44.237
1 | 0.564 | 0.00968 | -0.091 | 58.266
1.5 | 0.625 | 0.00982 | -0.091 | 63.669
2 | 0.686 | 0.01004 | -0.091 | 68.362
2.5 | 0.747 | 0.01034 | -0.092 | 72.262
3 | 0.808 | 0.00966 | -0.092 | 83.659
3.5 | 0.868 | 0.00995 | -0.093 | 87.26
4 | 0.928 | 0.01029 | -0.093 | 90.142
4.5 | 0.987 | 0.00987 | -0.093 | 99.96
5 | 1.045 | 0.01306 | -0.094 | 80.061
5.5 | 1.102 | 0.0142 | -0.094 | 77.607
6 | 1.157 | 0.01539 | -0.094 | 75.185
6.5 | 1.209 | 0.01676 | -0.095 | 72.104
7 | 1.253 | 0.01836 | -0.095 | 68.227
7.5 | 1.289 | 0.01998 | -0.095 | 64.537
8 | 1.315 | 0.02269 | -0.095 | 57.929
8.5 | 1.335 | 0.02434 | -0.094 | 54.868
9 | 1.346 | 0.02621 | -0.094 | 51.36
9.5 | 1.118 | 0.06206 | -0.025 | 18.014
10 | 1.116 | 0.06716 | -0.024 | 16.618
10.5 | 1.105 | 0.07263 | -0.023 | 15.209
11 | 1.083 | 0.07945 | -0.024 | 13.632
11.5 | 1.051 | 0.08678 | -0.024 | 12.113
12 | 1.009 | 0.09515 | -0.025 | 10.605
12.5 | 0.957 | 0.10687 | -0.025 | 8.958
13 | 0.897 | 0.10805 | -0.032 | 8.303
13.5 | 0.828 | 0.11648 | -0.031 | 7.111
14 | 0.753 | 0.12602 | -0.033 | 5.974

## 22. Re 250k Mach 0.25 (2)
BIGFOIL.COM POLAR EXPORT
HN-975TA
HN-975TA |  |  |  | Cl Max: | 1.2902 | at alpha= | 12.5 | deg
XFOIL ncrit=9 |  |  |  | L/D Max: | 80.2985 | at alpha= | 5.5 | deg
Re: | 250000 |  |  | Cd Min: | 0.15285 | at alpha= | -14 | deg
Mach: | 0.25 |  |  | Cl=0 at alpha= | -3.2595 | deg
|  |  |  | @ Cl=0.1, Cd= | 0.010047
|  |  |  | @ Cl=0.4, Cd= | 0.009717
|  |  |  | @ Cl=0.6, Cd= | 0.009886
alpha (deg) | Cl | Cd | Cm | Cl/Cd
-14 | -0.4334 | 0.15285 | -0.0292 | -2.8355
-13.5 | -0.4117 | 0.14704 | -0.0287 | -2.7999
-13 | -0.4022 | 0.14047 | -0.0306 | -2.8632
-12.5 | -0.4156 | 0.13185 | -0.038 | -3.1521
-12 | -0.4076 | 0.12327 | -0.0381 | -3.3066
-11.5 | -0.3896 | 0.11854 | -0.0371 | -3.2867
-11 | -0.405 | 0.10925 | -0.0438 | -3.7071
-10.5 | -0.4339 | 0.09151 | -0.048 | -4.7416
-10 | -0.4644 | 0.07782 | -0.0531 | -5.9676
-9 | -0.6669 | 0.04673 | -0.0616 | -14.2713
-8 | -0.657 | 0.03129 | -0.0633 | -20.9971
-7.5 | -0.5931 | 0.02701 | -0.0676 | -21.9585
-7 | -0.5238 | 0.02247 | -0.0716 | -23.3111
-6.5 | -0.4562 | 0.02007 | -0.074 | -22.7304
-6 | -0.3867 | 0.01777 | -0.0766 | -21.7614
-5.5 | -0.307 | 0.01588 | -0.081 | -19.3325
-5 | -0.2371 | 0.01425 | -0.0837 | -16.6386
-4.5 | -0.1651 | 0.01299 | -0.0867 | -12.7098
-4 | -0.0939 | 0.01187 | -0.0895 | -7.9107
-3.5 | -0.0291 | 0.01102 | -0.0907 | -2.6407
-3 | 0.0314 | 0.01045 | -0.0908 | 3.0048
-2.5 | 0.0911 | 0.01008 | -0.0905 | 9.0377
-2 | 0.1503 | 0.00986 | -0.0901 | 15.2434
-1.5 | 0.2058 | 0.00975 | -0.0889 | 21.1077
-1 | 0.2618 | 0.00969 | -0.0878 | 27.0175
-0.5 | 0.3169 | 0.00968 | -0.0865 | 32.7376
0 | 0.3704 | 0.0097 | -0.0849 | 38.1856
0.5 | 0.4228 | 0.00973 | -0.0829 | 43.4532
1 | 0.4719 | 0.00978 | -0.0803 | 48.2515
1.5 | 0.519 | 0.00983 | -0.0771 | 52.7976
2 | 0.5704 | 0.00985 | -0.0749 | 57.9086
2.5 | 0.6527 | 0.00995 | -0.0797 | 65.598
3 | 0.7211 | 0.01014 | -0.0823 | 71.1144
3.5 | 0.7686 | 0.01043 | -0.0804 | 73.6913
4 | 0.8196 | 0.01075 | -0.079 | 76.2419
4.5 | 0.8706 | 0.01112 | -0.0775 | 78.2914
5 | 0.9204 | 0.01155 | -0.0757 | 79.6883
5.5 | 0.9684 | 0.01206 | -0.0737 | 80.2985
6 | 1.0142 | 0.01269 | -0.0712 | 79.9212
6.5 | 1.057 | 0.01347 | -0.0683 | 78.4707
7 | 1.0962 | 0.01445 | -0.0649 | 75.8616
7.5 | 1.1315 | 0.01562 | -0.061 | 72.4392
8 | 1.162 | 0.01692 | -0.0565 | 68.6761
8.5 | 1.1882 | 0.01833 | -0.0513 | 64.8227
9 | 1.2106 | 0.02005 | -0.0461 | 60.3791
9.5 | 1.2316 | 0.02199 | -0.0411 | 56.0073
10 | 1.2503 | 0.02423 | -0.0365 | 51.6013
10.5 | 1.2624 | 0.0271 | -0.0319 | 46.583
11 | 1.2732 | 0.03038 | -0.028 | 41.9092
11.5 | 1.2823 | 0.0341 | -0.0249 | 37.6041
12 | 1.2901 | 0.03826 | -0.0228 | 33.7193
12.5 | 1.2902 | 0.04353 | -0.0212 | 29.6393
13 | 1.2883 | 0.04947 | -0.0206 | 26.042
13.5 | 1.284 | 0.05622 | -0.0209 | 22.8388
14 | 1.2693 | 0.06473 | -0.0222 | 19.6091
14.5 | 1.258 | 0.0735 | -0.0245 | 17.1156
15 | 1.2401 | 0.08356 | -0.0276 | 14.8408
15.5 | 1.2258 | 0.09402 | -0.0316 | 13.0377
16 | 1.2093 | 0.10536 | -0.0367 | 11.4778
16.5 | 1.1905 | 0.11769 | -0.0432 | 10.1156
17 | 1.1708 | 0.13082 | -0.0507 | 8.9497
17.5 | 1.1489 | 0.14503 | -0.0595 | 7.9218

## 23. Re 250k Mach 0.50 (1)
BIGFOIL.COM POLAR EXPORT
HN-975TA
HN-975TA |  |  |  | Cl Max: | 1.327 | at alpha= | 7 | deg
JavaFoil+Calcfoil stall+Eppler ext transition |  |  |  | L/D Max: | 88.894 | at alpha= | 2.5 | deg
Re: | 250000 |  |  | Cd Min: | 0.00911 | at alpha= | 2 | deg
Mach: | 0.5 |  |  | Cl=0 at alpha= | -3.5515 | deg
|  |  |  | @ Cl=0.1, Cd= | 0.010747
|  |  |  | @ Cl=0.4, Cd= | 0.0094633
|  |  |  | @ Cl=0.6, Cd= | 0.009448
alpha (deg) | Cl | Cd | Cm | Cl/Cd
-20 | -0.891 | 0.2697 | -0.045 | -3.304
-19.5 | -0.865 | 0.26426 | -0.045 | -3.273
-19 | -0.836 | 0.25764 | -0.043 | -3.247
-18.5 | -0.81 | 0.25216 | -0.044 | -3.213
-18 | -0.784 | 0.25103 | -0.044 | -3.122
-17.5 | -0.757 | 0.24228 | -0.044 | -3.126
-17 | -0.731 | 0.23489 | -0.044 | -3.112
-16.5 | -0.703 | 0.21845 | -0.042 | -3.217
-16 | -0.676 | 0.21468 | -0.042 | -3.149
-15.5 | -0.65 | 0.20791 | -0.043 | -3.124
-15 | -0.623 | 0.20418 | -0.043 | -3.051
-14.5 | -0.595 | 0.19246 | -0.041 | -3.093
-14 | -0.568 | 0.1903 | -0.041 | -2.986
-13.5 | -0.542 | 0.18421 | -0.041 | -2.94
-13 | -0.515 | 0.1803 | -0.041 | -2.855
-12.5 | -0.487 | 0.16332 | -0.039 | -2.981
-12 | -0.46 | 0.15658 | -0.039 | -2.938
-11.5 | -0.433 | 0.15337 | -0.039 | -2.824
-11 | -0.406 | 0.14054 | -0.037 | -2.886
-10.5 | -0.379 | 0.1369 | -0.036 | -2.765
-10 | -0.352 | 0.13461 | -0.037 | -2.612
-9.5 | -0.325 | 0.13186 | -0.037 | -2.461
-9 | -0.297 | 0.11927 | -0.033 | -2.491
-8.5 | -0.27 | 0.11982 | -0.033 | -2.253
-8 | -0.32 | 0.0762 | -0.029 | -4.193
-7.5 | -0.363 | 0.05887 | -0.036 | -6.172
-7 | -0.343 | 0.05237 | -0.039 | -6.546
-6.5 | -0.305 | 0.04775 | -0.04 | -6.396
-6 | -0.305 | 0.01714 | -0.088 | -17.77
-5.5 | -0.256 | 0.01396 | -0.092 | -18.363
-5 | -0.194 | 0.01321 | -0.094 | -14.707
-4.5 | -0.129 | 0.01267 | -0.095 | -10.173
-4 | -0.061 | 0.01178 | -0.096 | -5.212
-3.5 | 0.007 | 0.01138 | -0.096 | 0.64
-3 | 0.076 | 0.01085 | -0.097 | 7.05
-2.5 | 0.146 | 0.01055 | -0.097 | 13.827
-2 | 0.215 | 0.01012 | -0.098 | 21.297
-1.5 | 0.285 | 0.01001 | -0.099 | 28.454
-1 | 0.354 | 0.00997 | -0.099 | 35.51
-0.5 | 0.423 | 0.00921 | -0.1 | 45.968
0 | 0.492 | 0.00933 | -0.1 | 52.706
0.5 | 0.56 | 0.00939 | -0.101 | 59.64
1 | 0.629 | 0.00949 | -0.101 | 66.221
1.5 | 0.697 | 0.00968 | -0.102 | 71.976
2 | 0.765 | 0.00911 | -0.102 | 83.967
2.5 | 0.833 | 0.00937 | -0.102 | 88.894
3 | 0.9 | 0.0122 | -0.103 | 73.757
3.5 | 0.966 | 0.01272 | -0.103 | 75.917
4 | 1.031 | 0.01356 | -0.104 | 76.079
4.5 | 1.095 | 0.01474 | -0.104 | 74.336
5 | 1.158 | 0.01617 | -0.104 | 71.603
5.5 | 1.216 | 0.01786 | -0.105 | 68.065
6 | 1.269 | 0.0198 | -0.105 | 64.062
6.5 | 1.312 | 0.02213 | -0.104 | 59.26
7 | 1.327 | 0.02641 | -0.104 | 50.244
7.5 | 1.318 | 0.02937 | -0.103 | 44.873
8 | 1.047 | 0.05722 | -0.026 | 18.302
8.5 | 0.768 | 0.03903 | -0.1 | 19.683
9 | 0.686 | 0.0787 | -0.034 | 8.715
9.5 | 0.713 | 0.11454 | -0.034 | 6.223
10 | 0.74 | 0.1256 | -0.039 | 5.893
10.5 | 0.768 | 0.1403 | -0.045 | 5.474
11 | 0.795 | 0.14403 | -0.045 | 5.519
11.5 | 0.823 | 0.16126 | -0.05 | 5.104
12 | 0.85 | 0.16543 | -0.05 | 5.138

## 24. Re 250k Mach 0.50 (2)
BIGFOIL.COM POLAR EXPORT
HN-975TA
HN-975TA |  |  |  | Cl Max: | 1.237 | at alpha= | 10.5 | deg
XFOIL ncrit=9 |  |  |  | L/D Max: | 75.1298 | at alpha= | 4.5 | deg
Re: | 250000 |  |  | Cd Min: | 0.25596 | at alpha= | -20 | deg
Mach: | 0.5 |  |  | Cl=0 at alpha= | -3.223 | deg
|  |  |  | @ Cl=0.1, Cd= | 0.010956
|  |  |  | @ Cl=0.4, Cd= | 0.01061
|  |  |  | @ Cl=0.6, Cd= | 0.010949
alpha (deg) | Cl | Cd | Cm | Cl/Cd
-20 | -0.6302 | 0.25596 | 0.0147 | -2.4621
-19.5 | -0.6163 | 0.25065 | 0.0073 | -2.4588
-19 | -0.5906 | 0.24017 | 0.0055 | -2.4591
-18.5 | -0.569 | 0.23282 | 0.0022 | -2.4439
-18 | -0.5484 | 0.22545 | -0.0015 | -2.4325
-17.5 | -0.5291 | 0.2179 | -0.0057 | -2.4282
-17 | -0.5172 | 0.21195 | -0.012 | -2.4402
-16.5 | -0.4955 | 0.20238 | -0.0143 | -2.4484
-16 | -0.4733 | 0.19504 | -0.0161 | -2.4267
-15.5 | -0.4547 | 0.18795 | -0.019 | -2.4193
-15 | -0.4479 | 0.18177 | -0.0252 | -2.4641
-14.5 | -0.4286 | 0.17259 | -0.0269 | -2.4833
-14 | -0.4081 | 0.16559 | -0.0279 | -2.4645
-13.5 | -0.3935 | 0.15853 | -0.0303 | -2.4822
-13 | -0.3972 | 0.15217 | -0.0366 | -2.6102
-12.5 | -0.381 | 0.14298 | -0.0373 | -2.6647
-12 | -0.3599 | 0.1368 | -0.0368 | -2.6308
-11.5 | -0.3673 | 0.12981 | -0.0423 | -2.8295
-11 | -0.2622 | 0.11252 | -0.0433 | -2.3303
-10.5 | -0.3608 | 0.11083 | -0.0466 | -3.2554
-10 | -0.3551 | 0.10365 | -0.0462 | -3.426
-9.5 | -0.3591 | 0.09579 | -0.0473 | -3.7488
-9 | -0.3731 | 0.0872 | -0.0488 | -4.2787
-8.5 | -0.3989 | 0.07835 | -0.0499 | -5.0913
-8 | -0.44 | 0.06965 | -0.0497 | -6.3173
-7.5 | -0.4894 | 0.05211 | -0.0655 | -9.3917
-7 | -0.4909 | 0.03853 | -0.087 | -12.7407
-6.5 | -0.4595 | 0.03033 | -0.0941 | -15.15
-6 | -0.4041 | 0.02356 | -0.0973 | -17.152
-5.5 | -0.3213 | 0.0193 | -0.1009 | -16.6477
-5 | -0.2462 | 0.01666 | -0.1017 | -14.7779
-4.5 | -0.1731 | 0.01459 | -0.1023 | -11.8643
-4 | -0.104 | 0.01329 | -0.1021 | -7.8254
-3.5 | -0.0375 | 0.01229 | -0.1016 | -3.0513
-3 | 0.0302 | 0.01147 | -0.1012 | 2.633
-2.5 | 0.0945 | 0.01098 | -0.1001 | 8.6066
-2 | 0.1589 | 0.0107 | -0.0989 | 14.8505
-1.5 | 0.2234 | 0.01057 | -0.0976 | 21.1353
-1 | 0.2861 | 0.01054 | -0.0961 | 27.1442
-0.5 | 0.3495 | 0.01056 | -0.0946 | 33.0966
0 | 0.4102 | 0.01062 | -0.0927 | 38.6252
0.5 | 0.4711 | 0.0107 | -0.0907 | 44.028
1 | 0.529 | 0.01081 | -0.0881 | 48.9362
1.5 | 0.5838 | 0.01092 | -0.0847 | 53.4615
2 | 0.6348 | 0.01101 | -0.0804 | 57.6567
2.5 | 0.6938 | 0.01109 | -0.0777 | 62.5609
3 | 0.7927 | 0.01134 | -0.0837 | 69.903
3.5 | 0.8445 | 0.0117 | -0.0809 | 72.1795
4 | 0.9011 | 0.01216 | -0.0784 | 74.1036
4.5 | 0.9549 | 0.01271 | -0.0752 | 75.1298
5 | 1.0054 | 0.0134 | -0.0713 | 75.0299
5.5 | 1.0508 | 0.01426 | -0.0665 | 73.6886
6 | 1.0891 | 0.01533 | -0.0606 | 71.0437
6.5 | 1.1183 | 0.01667 | -0.0536 | 67.0846
7 | 1.1454 | 0.01836 | -0.0468 | 62.3856
7.5 | 1.1692 | 0.02045 | -0.0403 | 57.1736
8 | 1.1899 | 0.02299 | -0.0343 | 51.7573
8.5 | 1.2065 | 0.02613 | -0.029 | 46.173
9 | 1.2192 | 0.02993 | -0.0244 | 40.735
9.5 | 1.2305 | 0.03432 | -0.0207 | 35.8537
10 | 1.2367 | 0.03953 | -0.0179 | 31.2851
10.5 | 1.237 | 0.04571 | -0.0162 | 27.0619
11 | 1.2308 | 0.05306 | -0.0159 | 23.1964
11.5 | 1.2171 | 0.06185 | -0.0171 | 19.6783
12 | 1.1974 | 0.07207 | -0.0205 | 16.6144
12.5 | 1.1727 | 0.08394 | -0.0258 | 13.9707
13 | 1.1454 | 0.0968 | -0.0325 | 11.8326
13.5 | 1.1097 | 0.11215 | -0.0418 | 9.8948
14 | 1.0716 | 0.12907 | -0.0529 | 8.3025
14.5 | 1.0322 | 0.1477 | -0.0653 | 6.9885
15 | 0.999 | 0.16751 | -0.078 | 5.9638
15.5 | 0.995 | 0.18144 | -0.0866 | 5.4839

## 25. Re 500k Mach 0.00 (1)
BIGFOIL.COM POLAR EXPORT
HN-975TA
HN-975TA |  |  |  | Cl Max: | 1.382 | at alpha= | 10.5 | deg
JavaFoil+Calcfoil stall+Eppler ext transition |  |  |  | L/D Max: | 117.14 | at alpha= | 6 | deg
Re: | 500000 |  |  | Cd Min: | 0.00841 | at alpha= | -3 | deg
Mach: | 0 |  |  | Cl=0 at alpha= | -3.5509 | deg
|  |  |  | @ Cl=0.1, Cd= | 0.0085716
|  |  |  | @ Cl=0.4, Cd= | 0.0087865
|  |  |  | @ Cl=0.6, Cd= | 0.0090868
alpha (deg) | Cl | Cd | Cm | Cl/Cd
-18.5 | -0.502 | 0.19324 | -0.024 | -2.599
-18 | -0.521 | 0.18204 | -0.024 | -2.859
-17.5 | -0.538 | 0.17209 | -0.024 | -3.129
-17 | -0.556 | 0.16278 | -0.025 | -3.414
-16.5 | -0.572 | 0.15327 | -0.026 | -3.734
-16 | -0.587 | 0.14305 | -0.026 | -4.106
-15.5 | -0.601 | 0.13545 | -0.027 | -4.436
-15 | -0.612 | 0.12653 | -0.027 | -4.839
-14.5 | -0.622 | 0.1185 | -0.028 | -5.245
-14 | -0.628 | 0.11094 | -0.03 | -5.661
-13.5 | -0.631 | 0.10285 | -0.03 | -6.138
-13 | -0.631 | 0.09659 | -0.031 | -6.531
-12.5 | -0.627 | 0.09039 | -0.032 | -6.934
-12 | -0.619 | 0.08466 | -0.032 | -7.307
-11.5 | -0.606 | 0.07887 | -0.034 | -7.686
-11 | -0.588 | 0.07365 | -0.036 | -7.979
-10.5 | -0.566 | 0.06834 | -0.038 | -8.281
-10 | -0.541 | 0.06295 | -0.041 | -8.601
-9.5 | -0.518 | 0.05481 | -0.049 | -9.457
-9 | -0.554 | 0.01881 | -0.072 | -29.453
-8.5 | -0.531 | 0.01409 | -0.076 | -37.705
-8 | -0.492 | 0.013 | -0.078 | -37.863
-7.5 | -0.447 | 0.01218 | -0.079 | -36.669
-7 | -0.397 | 0.01161 | -0.08 | -34.161
-6.5 | -0.343 | 0.01104 | -0.08 | -31.115
-6 | -0.287 | 0.01063 | -0.081 | -27.031
-5.5 | -0.23 | 0.01061 | -0.082 | -21.693
-5 | -0.172 | 0.01038 | -0.082 | -16.562
-4.5 | -0.113 | 0.00969 | -0.083 | -11.648
-4 | -0.053 | 0.00946 | -0.083 | -5.651
-3.5 | 0.006 | 0.00895 | -0.084 | 0.707
-3 | 0.066 | 0.00841 | -0.084 | 7.889
-2.5 | 0.127 | 0.0087 | -0.085 | 14.551
-2 | 0.187 | 0.00863 | -0.085 | 21.643
-1.5 | 0.247 | 0.0088 | -0.085 | 28.054
-1 | 0.307 | 0.00877 | -0.086 | 35.005
-0.5 | 0.367 | 0.00877 | -0.086 | 41.831
0 | 0.427 | 0.0088 | -0.087 | 48.526
0.5 | 0.487 | 0.00887 | -0.087 | 54.891
1 | 0.547 | 0.00897 | -0.088 | 60.929
1.5 | 0.606 | 0.0091 | -0.088 | 66.643
2 | 0.666 | 0.00929 | -0.089 | 71.673
2.5 | 0.725 | 0.00953 | -0.089 | 76.08
3 | 0.784 | 0.00979 | -0.089 | 80.088
3.5 | 0.843 | 0.0101 | -0.09 | 83.459
4 | 0.902 | 0.01051 | -0.09 | 85.771
4.5 | 0.96 | 0.0094 | -0.091 | 102.093
5 | 1.016 | 0.00995 | -0.091 | 102.157
5.5 | 1.072 | 0.00972 | -0.091 | 110.253
6 | 1.126 | 0.00961 | -0.092 | 117.14
6.5 | 1.178 | 0.01315 | -0.092 | 89.588
7 | 1.224 | 0.01441 | -0.092 | 84.968
7.5 | 1.266 | 0.01576 | -0.092 | 80.349
8 | 1.3 | 0.01843 | -0.092 | 70.541
8.5 | 1.331 | 0.01947 | -0.093 | 68.324
9 | 1.354 | 0.02068 | -0.093 | 65.479
9.5 | 1.371 | 0.02196 | -0.093 | 62.437
10 | 1.38 | 0.02345 | -0.092 | 58.858
10.5 | 1.382 | 0.02529 | -0.092 | 54.646
11 | 1.375 | 0.02739 | -0.092 | 50.217
11.5 | 1.36 | 0.02993 | -0.091 | 45.455
12 | 1.338 | 0.033 | -0.091 | 40.541
12.5 | 1.305 | 0.0374 | -0.089 | 34.89
13 | 1.267 | 0.04257 | -0.088 | 29.77
13.5 | 1.219 | 0.0506 | -0.086 | 24.085
14 | 1.149 | 0.06676 | -0.081 | 17.214
14.5 | 1.058 | 0.09776 | -0.067 | 10.82
15 | 1.01 | 0.11112 | -0.061 | 9.091
15.5 | 0.972 | 0.12 | -0.059 | 8.097

## 26. Re 500k Mach 0.00 (2)
BIGFOIL.COM POLAR EXPORT
HN-975TA
HN-975TA |  |  |  | Cl Max: | 1.4179 | at alpha= | 13.5 | deg
XFOIL ncrit=9 |  |  |  | L/D Max: | 101.986 | at alpha= | 5 | deg
Re: | 500000 |  |  | Cd Min: | 0.15551 | at alpha= | -16 | deg
Mach: | 0 |  |  | Cl=0 at alpha= | -3.4339 | deg
|  |  |  | @ Cl=0.1, Cd= | 0.0073432
|  |  |  | @ Cl=0.4, Cd= | 0.0071312
|  |  |  | @ Cl=0.6, Cd= | 0.0074425
alpha (deg) | Cl | Cd | Cm | Cl/Cd
-16 | -0.3334 | 0.15551 | -0.0262 | -2.1439
-15.5 | -0.3236 | 0.15171 | -0.0279 | -2.133
-15 | -0.3202 | 0.14757 | -0.03 | -2.1698
-14.5 | -0.3324 | 0.14087 | -0.0344 | -2.3596
-14 | -0.3343 | 0.13353 | -0.0361 | -2.5036
-13.5 | -0.6939 | 0.07192 | -0.0602 | -9.6482
-13 | -0.7489 | 0.05506 | -0.0718 | -13.6015
-12.5 | -0.7842 | 0.04425 | -0.0788 | -17.722
-12 | -0.8172 | 0.03735 | -0.0795 | -21.8795
-11.5 | -0.8519 | 0.03437 | -0.0717 | -24.7862
-11 | -0.8763 | 0.03028 | -0.0638 | -28.9399
-10.5 | -0.8629 | 0.02819 | -0.0597 | -30.6101
-10 | -0.801 | 0.02562 | -0.0642 | -31.2646
-9.5 | -0.7434 | 0.02247 | -0.0674 | -33.0841
-9 | -0.6782 | 0.02027 | -0.0715 | -33.4583
-8.5 | -0.6163 | 0.01884 | -0.0738 | -32.7123
-8 | -0.551 | 0.01643 | -0.0773 | -33.5362
-7.5 | -0.488 | 0.01515 | -0.0795 | -32.2112
-7 | -0.4188 | 0.0135 | -0.0831 | -31.0222
-6.5 | -0.3533 | 0.01254 | -0.0853 | -28.1738
-6 | -0.2878 | 0.01122 | -0.0877 | -25.6506
-5.5 | -0.229 | 0.01032 | -0.0885 | -22.1899
-5 | -0.1707 | 0.0096 | -0.0891 | -17.7812
-4.5 | -0.115 | 0.00902 | -0.0892 | -12.7494
-4 | -0.0612 | 0.00846 | -0.0889 | -7.234
-3.5 | -0.0071 | 0.00795 | -0.0886 | -0.89308
-3 | 0.0466 | 0.00759 | -0.0882 | 6.1397
-2.5 | 0.1007 | 0.00734 | -0.0877 | 13.7193
-2 | 0.155 | 0.00718 | -0.0872 | 21.5877
-1.5 | 0.2093 | 0.00711 | -0.0867 | 29.4374
-1 | 0.2636 | 0.00708 | -0.0862 | 37.2316
-0.5 | 0.3177 | 0.00707 | -0.0856 | 44.9364
0 | 0.3716 | 0.00711 | -0.0849 | 52.2644
0.5 | 0.4251 | 0.00715 | -0.0842 | 59.4545
1 | 0.478 | 0.00724 | -0.0833 | 66.0221
1.5 | 0.5301 | 0.00729 | -0.0822 | 72.716
2 | 0.5805 | 0.00741 | -0.0808 | 78.3401
2.5 | 0.6285 | 0.00749 | -0.0787 | 83.9119
3 | 0.6736 | 0.00758 | -0.076 | 88.8654
3.5 | 0.7432 | 0.00776 | -0.0789 | 95.7732
4 | 0.7972 | 0.00805 | -0.0789 | 99.0311
4.5 | 0.8481 | 0.00841 | -0.0781 | 100.8442
5 | 0.8985 | 0.00881 | -0.0772 | 101.9864
5.5 | 0.9472 | 0.00931 | -0.076 | 101.7401
6 | 0.9949 | 0.00989 | -0.0747 | 100.5966
6.5 | 1.0404 | 0.0106 | -0.0731 | 98.1509
7 | 1.0842 | 0.01143 | -0.0712 | 94.8556
7.5 | 1.1261 | 0.01235 | -0.0691 | 91.1822
8 | 1.1666 | 0.01331 | -0.0669 | 87.6484
8.5 | 1.2046 | 0.01436 | -0.0642 | 83.8858
9 | 1.2397 | 0.01543 | -0.0611 | 80.3435
9.5 | 1.2692 | 0.01659 | -0.057 | 76.5039
10 | 1.2971 | 0.01785 | -0.0529 | 72.6667
10.5 | 1.3229 | 0.01924 | -0.0488 | 68.7578
11 | 1.3469 | 0.02079 | -0.0448 | 64.786
11.5 | 1.3678 | 0.0226 | -0.0408 | 60.5221
12 | 1.3854 | 0.02474 | -0.037 | 55.9984
12.5 | 1.399 | 0.02735 | -0.0333 | 51.1517
13 | 1.4134 | 0.03012 | -0.0304 | 46.9256
13.5 | 1.4179 | 0.03397 | -0.0276 | 41.7398
14 | 1.4166 | 0.03877 | -0.0254 | 36.5386
14.5 | 1.4177 | 0.04378 | -0.0242 | 32.3824
15 | 1.4073 | 0.05057 | -0.024 | 27.8288
15.5 | 1.397 | 0.05801 | -0.0249 | 24.0821
16 | 1.3862 | 0.06614 | -0.0268 | 20.9586
16.5 | 1.3715 | 0.07551 | -0.0299 | 18.1632
17 | 1.3539 | 0.08595 | -0.0339 | 15.7522
17.5 | 1.3337 | 0.09746 | -0.039 | 13.6846
18 | 1.3127 | 0.10962 | -0.0449 | 11.975
18.5 | 1.2908 | 0.1224 | -0.0515 | 10.5458

## 27. Re 500k Mach 0.10 (1)
BIGFOIL.COM POLAR EXPORT
HN-975TA
HN-975TA |  |  |  | Cl Max: | 1.377 | at alpha= | 10 | deg
JavaFoil+Calcfoil stall+Eppler ext transition |  |  |  | L/D Max: | 116.647 | at alpha= | 6 | deg
Re: | 500000 |  |  | Cd Min: | 0.00848 | at alpha= | -3 | deg
Mach: | 0.1 |  |  | Cl=0 at alpha= | -3.55 | deg
|  |  |  | @ Cl=0.1, Cd= | 0.0086285
|  |  |  | @ Cl=0.4, Cd= | 0.0088155
|  |  |  | @ Cl=0.6, Cd= | 0.0091005
alpha (deg) | Cl | Cd | Cm | Cl/Cd
-18 | -0.477 | 0.18891 | -0.025 | -2.526
-17.5 | -0.498 | 0.18028 | -0.025 | -2.762
-17 | -0.518 | 0.16833 | -0.024 | -3.078
-16.5 | -0.538 | 0.15741 | -0.025 | -3.416
-16 | -0.556 | 0.14713 | -0.025 | -3.78
-15.5 | -0.573 | 0.13945 | -0.027 | -4.11
-15 | -0.588 | 0.12983 | -0.027 | -4.53
-14.5 | -0.601 | 0.121 | -0.028 | -4.964
-14 | -0.61 | 0.11232 | -0.029 | -5.433
-13.5 | -0.617 | 0.10484 | -0.03 | -5.881
-13 | -0.619 | 0.09807 | -0.031 | -6.314
-12.5 | -0.618 | 0.09143 | -0.032 | -6.757
-12 | -0.612 | 0.0854 | -0.032 | -7.165
-11.5 | -0.601 | 0.07981 | -0.033 | -7.535
-11 | -0.584 | 0.07442 | -0.035 | -7.849
-10.5 | -0.564 | 0.06911 | -0.037 | -8.154
-10 | -0.54 | 0.06382 | -0.04 | -8.458
-9.5 | -0.515 | 0.05703 | -0.046 | -9.036
-9 | -0.546 | 0.0216 | -0.071 | -25.256
-8.5 | -0.53 | 0.01447 | -0.076 | -36.648
-8 | -0.493 | 0.01317 | -0.078 | -37.418
-7.5 | -0.448 | 0.01228 | -0.079 | -36.446
-7 | -0.398 | 0.01171 | -0.08 | -33.998
-6.5 | -0.345 | 0.01074 | -0.081 | -32.119
-6 | -0.289 | 0.01071 | -0.081 | -26.956
-5.5 | -0.231 | 0.0107 | -0.082 | -21.606
-5 | -0.173 | 0.01037 | -0.082 | -16.647
-4.5 | -0.113 | 0.00972 | -0.083 | -11.676
-4 | -0.054 | 0.00952 | -0.083 | -5.641
-3.5 | 0.006 | 0.00898 | -0.084 | 0.708
-3 | 0.067 | 0.00848 | -0.084 | 7.863
-2.5 | 0.127 | 0.00875 | -0.085 | 14.529
-2 | 0.188 | 0.00868 | -0.085 | 21.623
-1.5 | 0.248 | 0.00883 | -0.086 | 28.093
-1 | 0.308 | 0.00879 | -0.086 | 35.106
-0.5 | 0.369 | 0.0088 | -0.087 | 41.888
0 | 0.429 | 0.00883 | -0.087 | 48.602
0.5 | 0.489 | 0.00889 | -0.088 | 55.024
1 | 0.549 | 0.00899 | -0.088 | 61.072
1.5 | 0.609 | 0.00912 | -0.089 | 66.792
2 | 0.669 | 0.00935 | -0.089 | 71.526
2.5 | 0.729 | 0.00957 | -0.09 | 76.125
3 | 0.788 | 0.00984 | -0.09 | 80.097
3.5 | 0.847 | 0.01022 | -0.09 | 82.932
4 | 0.906 | 0.01058 | -0.091 | 85.652
4.5 | 0.965 | 0.00946 | -0.091 | 101.926
5 | 1.021 | 0.01003 | -0.091 | 101.726
5.5 | 1.077 | 0.00981 | -0.092 | 109.747
6 | 1.131 | 0.0097 | -0.092 | 116.647
6.5 | 1.183 | 0.01329 | -0.092 | 89.054
7 | 1.229 | 0.01461 | -0.093 | 84.136
7.5 | 1.271 | 0.01598 | -0.093 | 79.522
8 | 1.304 | 0.01863 | -0.093 | 69.996
8.5 | 1.333 | 0.01971 | -0.093 | 67.648
9 | 1.355 | 0.02096 | -0.093 | 64.658
9.5 | 1.37 | 0.02235 | -0.093 | 61.309
10 | 1.377 | 0.02387 | -0.093 | 57.719
10.5 | 1.376 | 0.02579 | -0.092 | 53.345
11 | 1.366 | 0.02801 | -0.092 | 48.757
11.5 | 1.347 | 0.03073 | -0.091 | 43.822
12 | 1.318 | 0.03435 | -0.09 | 38.361
12.5 | 1.28 | 0.0391 | -0.089 | 32.734
13 | 1.231 | 0.04614 | -0.087 | 26.691
13.5 | 1.178 | 0.05506 | -0.085 | 21.392
14 | 1.07 | 0.08736 | -0.071 | 12.252
14.5 | 1.011 | 0.10483 | -0.063 | 9.643
15 | 0.964 | 0.11628 | -0.058 | 8.291

## 28. Re 500k Mach 0.10 (2)
BIGFOIL.COM POLAR EXPORT
HN-975TA
HN-975TA |  |  |  | Cl Max: | 1.4131 | at alpha= | 13.5 | deg
XFOIL ncrit=9 |  |  |  | L/D Max: | 101.896 | at alpha= | 5 | deg
Re: | 500000 |  |  | Cd Min: | 0.16644 | at alpha= | -15.5 | deg
Mach: | 0.1 |  |  | Cl=0 at alpha= | -3.4294 | deg
|  |  |  | @ Cl=0.1, Cd= | 0.0073848
|  |  |  | @ Cl=0.4, Cd= | 0.0071598
|  |  |  | @ Cl=0.6, Cd= | 0.0074671
alpha (deg) | Cl | Cd | Cm | Cl/Cd
-15.5 | -0.4677 | 0.16644 | -0.0212 | -2.81
-15 | -0.4545 | 0.16018 | -0.0219 | -2.8374
-14.5 | -0.4414 | 0.15445 | -0.0236 | -2.8579
-14 | -0.4344 | 0.14677 | -0.0266 | -2.9597
-13.5 | -0.4384 | 0.13544 | -0.0321 | -3.2369
-13 | -0.6965 | 0.065 | -0.0647 | -10.7154
-12.5 | -0.7417 | 0.05074 | -0.0748 | -14.6177
-12 | -0.7804 | 0.04099 | -0.0797 | -19.0388
-11.5 | -0.8122 | 0.03627 | -0.0768 | -22.3932
-11 | -0.8514 | 0.03286 | -0.0673 | -25.9099
-10.5 | -0.8627 | 0.02949 | -0.0605 | -29.254
-10 | -0.8028 | 0.02677 | -0.065 | -29.9888
-9.5 | -0.7423 | 0.02419 | -0.0685 | -30.6862
-9 | -0.6815 | 0.0207 | -0.0725 | -32.9227
-8.5 | -0.6195 | 0.01914 | -0.0748 | -32.3668
-8 | -0.5535 | 0.01668 | -0.0783 | -33.1835
-7.5 | -0.4905 | 0.01534 | -0.0804 | -31.9752
-7 | -0.4205 | 0.01363 | -0.084 | -30.8511
-6.5 | -0.3555 | 0.01262 | -0.086 | -28.1696
-6 | -0.2887 | 0.01132 | -0.0885 | -25.5035
-5.5 | -0.2299 | 0.01036 | -0.0892 | -22.1911
-5 | -0.1713 | 0.00965 | -0.0898 | -17.7513
-4.5 | -0.1164 | 0.00906 | -0.0896 | -12.8477
-4 | -0.0618 | 0.00851 | -0.0893 | -7.262
-3 | 0.0465 | 0.00762 | -0.0886 | 6.1024
-2.5 | 0.1011 | 0.00738 | -0.0881 | 13.6992
-2 | 0.1555 | 0.00721 | -0.0876 | 21.5673
-1.5 | 0.2101 | 0.00713 | -0.0871 | 29.467
-1 | 0.2647 | 0.0071 | -0.0865 | 37.2817
-0.5 | 0.3191 | 0.0071 | -0.0859 | 44.9437
0 | 0.3734 | 0.00714 | -0.0852 | 52.2969
0.5 | 0.4271 | 0.00718 | -0.0845 | 59.4847
1 | 0.4805 | 0.00726 | -0.0836 | 66.1846
1.5 | 0.5328 | 0.00733 | -0.0825 | 72.6876
2 | 0.5837 | 0.00744 | -0.0811 | 78.4543
2.5 | 0.6318 | 0.00752 | -0.079 | 84.016
3 | 0.6772 | 0.00761 | -0.0762 | 88.9882
3.5 | 0.7462 | 0.00779 | -0.0789 | 95.7895
4 | 0.8009 | 0.00809 | -0.0789 | 98.9988
4.5 | 0.8523 | 0.00845 | -0.0782 | 100.8639
5 | 0.9028 | 0.00886 | -0.0772 | 101.8962
5.5 | 0.9516 | 0.00938 | -0.076 | 101.4499
6 | 0.9991 | 0.00999 | -0.0745 | 100.01
6.5 | 1.0448 | 0.01071 | -0.0728 | 97.5537
7 | 1.0888 | 0.01154 | -0.0709 | 94.3501
7.5 | 1.1307 | 0.01247 | -0.0687 | 90.6736
8 | 1.1704 | 0.01349 | -0.0662 | 86.7606
8.5 | 1.2088 | 0.01451 | -0.0634 | 83.3081
9 | 1.2422 | 0.01561 | -0.0599 | 79.5772
9.5 | 1.2715 | 0.0168 | -0.0557 | 75.6845
10 | 1.2978 | 0.01818 | -0.0514 | 71.3861
10.5 | 1.3243 | 0.01958 | -0.0473 | 67.6353
11 | 1.3472 | 0.02124 | -0.0432 | 63.4275
11.5 | 1.3673 | 0.02317 | -0.0392 | 59.0117
12 | 1.3847 | 0.02542 | -0.0354 | 54.4729
12.5 | 1.3985 | 0.02812 | -0.0319 | 49.7333
13 | 1.4083 | 0.0314 | -0.0288 | 44.8503
13.5 | 1.4131 | 0.03542 | -0.0262 | 39.8955
14 | 1.4091 | 0.0407 | -0.0243 | 34.6216
14.5 | 1.407 | 0.0463 | -0.0235 | 30.3888
15 | 1.3904 | 0.05416 | -0.0239 | 25.6721
15.5 | 1.3822 | 0.06171 | -0.0253 | 22.3983
16 | 1.3691 | 0.07054 | -0.0278 | 19.4088
16.5 | 1.3522 | 0.0806 | -0.0314 | 16.7767
17 | 1.3331 | 0.09168 | -0.0361 | 14.5408
17.5 | 1.3122 | 0.10364 | -0.0416 | 12.6611
18 | 1.2919 | 0.11595 | -0.0478 | 11.1419
18.5 | 1.2717 | 0.12862 | -0.0546 | 9.8873

## 29. Re 500k Mach 0.25 (1)
BIGFOIL.COM POLAR EXPORT
HN-975TA
HN-975TA |  |  |  | Cl Max: | 1.357 | at alpha= | 9.5 | deg
JavaFoil+Calcfoil stall+Eppler ext transition |  |  |  | L/D Max: | 117.592 | at alpha= | 5.5 | deg
Re: | 500000 |  |  | Cd Min: | 0.00837 | at alpha= | -2.5 | deg
Mach: | 0.25 |  |  | Cl=0 at alpha= | -3.5564 | deg
|  |  |  | @ Cl=0.1, Cd= | 0.00854
|  |  |  | @ Cl=0.4, Cd= | 0.0090136
|  |  |  | @ Cl=0.6, Cd= | 0.0093213
alpha (deg) | Cl | Cd | Cm | Cl/Cd
-16.5 | -0.193 | 0.20061 | -0.028 | -0.963
-16 | -0.26 | 0.19181 | -0.028 | -1.358
-15.5 | -0.317 | 0.17212 | -0.027 | -1.841
-15 | -0.367 | 0.15912 | -0.027 | -2.309
-14.5 | -0.413 | 0.1443 | -0.026 | -2.862
-14 | -0.453 | 0.13186 | -0.025 | -3.438
-13.5 | -0.488 | 0.12097 | -0.025 | -4.034
-13 | -0.517 | 0.11105 | -0.027 | -4.652
-12.5 | -0.538 | 0.10111 | -0.029 | -5.324
-12 | -0.553 | 0.09371 | -0.03 | -5.897
-11.5 | -0.559 | 0.08561 | -0.031 | -6.53
-11 | -0.554 | 0.07895 | -0.033 | -7.021
-10.5 | -0.543 | 0.07301 | -0.034 | -7.442
-10 | -0.527 | 0.0676 | -0.036 | -7.792
-9.5 | -0.505 | 0.06251 | -0.038 | -8.075
-9 | -0.48 | 0.05711 | -0.043 | -8.396
-8.5 | -0.497 | 0.0257 | -0.07 | -19.348
-8 | -0.492 | 0.0145 | -0.079 | -33.961
-7.5 | -0.452 | 0.01298 | -0.081 | -34.842
-7 | -0.404 | 0.01214 | -0.082 | -33.323
-6.5 | -0.352 | 0.0116 | -0.083 | -30.333
-6 | -0.295 | 0.01104 | -0.084 | -26.764
-5.5 | -0.237 | 0.01095 | -0.084 | -21.642
-5 | -0.177 | 0.01065 | -0.085 | -16.636
-4.5 | -0.116 | 0.00992 | -0.085 | -11.746
-4 | -0.055 | 0.00949 | -0.086 | -5.815
-3.5 | 0.007 | 0.00922 | -0.086 | 0.708
-3 | 0.069 | 0.00871 | -0.087 | 7.864
-2.5 | 0.131 | 0.00837 | -0.087 | 15.604
-2 | 0.193 | 0.00884 | -0.088 | 21.817
-1.5 | 0.255 | 0.00897 | -0.088 | 28.408
-1 | 0.317 | 0.00899 | -0.089 | 35.256
-0.5 | 0.379 | 0.009 | -0.089 | 42.095
0 | 0.441 | 0.00904 | -0.09 | 48.781
0.5 | 0.503 | 0.0091 | -0.09 | 55.254
1 | 0.564 | 0.00924 | -0.091 | 61.11
1.5 | 0.626 | 0.00938 | -0.091 | 66.696
2 | 0.687 | 0.00961 | -0.092 | 71.511
2.5 | 0.749 | 0.00987 | -0.092 | 75.814
3 | 0.81 | 0.01024 | -0.092 | 79.069
3.5 | 0.87 | 0.01061 | -0.093 | 82.057
4 | 0.931 | 0.01102 | -0.093 | 84.457
4.5 | 0.989 | 0.0088 | -0.094 | 112.307
5 | 1.047 | 0.00943 | -0.094 | 111.053
5.5 | 1.104 | 0.00939 | -0.094 | 117.592
6 | 1.159 | 0.01285 | -0.095 | 90.244
6.5 | 1.212 | 0.0141 | -0.095 | 85.914
7 | 1.256 | 0.01555 | -0.095 | 80.792
7.5 | 1.295 | 0.01698 | -0.095 | 76.245
8 | 1.322 | 0.01981 | -0.095 | 66.75
8.5 | 1.344 | 0.02116 | -0.095 | 63.508
9 | 1.356 | 0.02269 | -0.095 | 59.75
9.5 | 1.357 | 0.02447 | -0.095 | 55.459
10 | 1.346 | 0.02656 | -0.094 | 50.676
10.5 | 1.105 | 0.06864 | -0.025 | 16.093
11 | 1.282 | 0.03251 | -0.093 | 39.441
11.5 | 1.228 | 0.03706 | -0.092 | 33.132
12 | 1.151 | 0.04527 | -0.089 | 25.428
12.5 | 1.038 | 0.06538 | -0.08 | 15.877
13 | 0.92 | 0.09387 | -0.064 | 9.806
13.5 | 0.835 | 0.10821 | -0.051 | 7.714
14 | 0.757 | 0.1172 | -0.048 | 6.455
14.5 | 0.673 | 0.1262 | -0.043 | 5.334

## 30. Re 500k Mach 0.25 (2)
BIGFOIL.COM POLAR EXPORT
HN-975TA
HN-975TA |  |  |  | Cl Max: | 1.3778 | at alpha= | 12.5 | deg
XFOIL ncrit=9 |  |  |  | L/D Max: | 100.751 | at alpha= | 5 | deg
Re: | 500000 |  |  | Cd Min: | 0.16407 | at alpha= | -15 | deg
Mach: | 0.25 |  |  | Cl=0 at alpha= | -3.4125 | deg
|  |  |  | @ Cl=0.1, Cd= | 0.00756
|  |  |  | @ Cl=0.4, Cd= | 0.0073053
|  |  |  | @ Cl=0.6, Cd= | 0.0076193
alpha (deg) | Cl | Cd | Cm | Cl/Cd
-15 | -0.448 | 0.16407 | -0.0217 | -2.7305
-14.5 | -0.4347 | 0.15795 | -0.0237 | -2.7521
-14 | -0.432 | 0.1488 | -0.0284 | -2.9032
-13.5 | -0.4281 | 0.13969 | -0.032 | -3.0646
-13 | -0.422 | 0.13262 | -0.033 | -3.182
-12.5 | -0.409 | 0.12744 | -0.0339 | -3.2094
-12 | -0.4789 | 0.09895 | -0.0441 | -4.8398
-11.5 | -0.5752 | 0.07218 | -0.0573 | -7.969
-11 | -0.6495 | 0.05174 | -0.0713 | -12.5532
-10.5 | -0.6919 | 0.04199 | -0.0762 | -16.4777
-10 | -0.7596 | 0.03728 | -0.0685 | -20.3755
-9.5 | -0.7409 | 0.03065 | -0.0728 | -24.1729
-9 | -0.6916 | 0.02481 | -0.0775 | -27.8759
-8.5 | -0.6338 | 0.02154 | -0.0802 | -29.4243
-8 | -0.5633 | 0.01909 | -0.0838 | -29.5076
-7.5 | -0.5028 | 0.0166 | -0.0854 | -30.2892
-7 | -0.4276 | 0.01484 | -0.0891 | -28.814
-6.5 | -0.3657 | 0.01315 | -0.0902 | -27.8099
-6 | -0.3013 | 0.01185 | -0.0915 | -25.4262
-5.5 | -0.2392 | 0.01076 | -0.0922 | -22.2305
-5 | -0.1798 | 0.00997 | -0.0923 | -18.0341
-4.5 | -0.1215 | 0.00933 | -0.0923 | -13.0225
-4 | -0.0653 | 0.00877 | -0.0918 | -7.4458
-3.5 | -0.0098 | 0.00823 | -0.0913 | -1.1908
-3 | 0.0462 | 0.00783 | -0.0908 | 5.9004
-2.5 | 0.102 | 0.00755 | -0.0902 | 13.5099
-2 | 0.1584 | 0.00738 | -0.0897 | 21.4634
-1.5 | 0.2146 | 0.00728 | -0.0891 | 29.478
-1 | 0.271 | 0.00726 | -0.0885 | 37.3278
-0.5 | 0.3271 | 0.00725 | -0.0878 | 45.1172
0 | 0.383 | 0.00729 | -0.0871 | 52.5377
0.5 | 0.4386 | 0.00734 | -0.0863 | 59.7548
1 | 0.4935 | 0.00743 | -0.0853 | 66.4199
1.5 | 0.5478 | 0.0075 | -0.0842 | 73.04
2 | 0.6003 | 0.00762 | -0.0827 | 78.7795
2.5 | 0.6508 | 0.00772 | -0.0807 | 84.3005
3 | 0.6969 | 0.00783 | -0.0776 | 89.0038
3.5 | 0.7617 | 0.00801 | -0.0788 | 95.0936
4 | 0.8216 | 0.00833 | -0.0794 | 98.6315
4.5 | 0.8745 | 0.00871 | -0.0784 | 100.4018
5 | 0.9259 | 0.00919 | -0.077 | 100.7508
5.5 | 0.9757 | 0.00976 | -0.0754 | 99.9693
6 | 1.0236 | 0.01045 | -0.0735 | 97.9522
6.5 | 1.0691 | 0.01127 | -0.0712 | 94.8625
7 | 1.1125 | 0.01219 | -0.0686 | 91.2633
7.5 | 1.1535 | 0.01321 | -0.0656 | 87.3202
8 | 1.1912 | 0.0143 | -0.0621 | 83.3007
8.5 | 1.2235 | 0.01545 | -0.0576 | 79.1909
9 | 1.2533 | 0.01674 | -0.053 | 74.8686
9.5 | 1.2805 | 0.01822 | -0.0483 | 70.2799
10 | 1.3046 | 0.01992 | -0.0436 | 65.492
10.5 | 1.3264 | 0.02188 | -0.0391 | 60.6216
11 | 1.3455 | 0.02417 | -0.0348 | 55.6682
11.5 | 1.3607 | 0.02693 | -0.0308 | 50.5273
12 | 1.372 | 0.03028 | -0.0274 | 45.3104
12.5 | 1.3778 | 0.03444 | -0.0246 | 40.0058
13 | 1.3751 | 0.03981 | -0.0225 | 34.5416
13.5 | 1.3663 | 0.04636 | -0.0217 | 29.4715
14 | 1.3579 | 0.05356 | -0.022 | 25.3529
14.5 | 1.3438 | 0.06211 | -0.0237 | 21.6358
15 | 1.3187 | 0.07296 | -0.0272 | 18.0743
15.5 | 1.2997 | 0.08374 | -0.0314 | 15.5207
16 | 1.2795 | 0.09538 | -0.0365 | 13.4148
16.5 | 1.2584 | 0.10772 | -0.0424 | 11.6821
17 | 1.2382 | 0.12038 | -0.049 | 10.2858
17.5 | 1.2197 | 0.13315 | -0.0561 | 9.1603

## 31. Re 500k Mach 0.50 (1)
BIGFOIL.COM POLAR EXPORT
HN-975TA
HN-975TA |  |  |  | Cl Max: | 1.336 | at alpha= | 7 | deg
JavaFoil+Calcfoil stall+Eppler ext transition |  |  |  | L/D Max: | 118.249 | at alpha= | 4 | deg
Re: | 500000 |  |  | Cd Min: | 0.00807 | at alpha= | 2 | deg
Mach: | 0.5 |  |  | Cl=0 at alpha= | -3.5515 | deg
|  |  |  | @ Cl=0.1, Cd= | 0.009562
|  |  |  | @ Cl=0.4, Cd= | 0.0095533
|  |  |  | @ Cl=0.6, Cd= | 0.0084378
alpha (deg) | Cl | Cd | Cm | Cl/Cd
-20 | -0.891 | 0.2279 | -0.045 | -3.91
-19.5 | -0.865 | 0.22197 | -0.045 | -3.897
-19 | -0.837 | 0.21634 | -0.044 | -3.867
-18.5 | -0.81 | 0.21037 | -0.044 | -3.851
-18 | -0.784 | 0.20871 | -0.044 | -3.755
-17.5 | -0.758 | 0.20199 | -0.044 | -3.75
-17 | -0.731 | 0.19659 | -0.044 | -3.719
-16.5 | -0.703 | 0.18319 | -0.043 | -3.837
-16 | -0.676 | 0.17736 | -0.043 | -3.812
-15.5 | -0.65 | 0.17209 | -0.043 | -3.775
-15 | -0.623 | 0.16828 | -0.043 | -3.703
-14.5 | -0.596 | 0.16201 | -0.042 | -3.676
-14 | -0.568 | 0.15825 | -0.041 | -3.591
-13.5 | -0.542 | 0.15416 | -0.041 | -3.513
-13 | -0.515 | 0.15028 | -0.042 | -3.425
-12.5 | -0.487 | 0.13392 | -0.039 | -3.636
-12 | -0.46 | 0.13126 | -0.039 | -3.505
-11.5 | -0.433 | 0.12803 | -0.039 | -3.384
-11 | -0.406 | 0.11965 | -0.037 | -3.391
-10.5 | -0.379 | 0.11675 | -0.037 | -3.243
-10 | -0.352 | 0.1145 | -0.037 | -3.071
-9.5 | -0.325 | 0.11174 | -0.037 | -2.905
-9 | -0.297 | 0.1014 | -0.034 | -2.93
-8.5 | -0.27 | 0.09784 | -0.034 | -2.76
-8 | -0.32 | 0.06662 | -0.031 | -4.798
-7.5 | -0.364 | 0.05401 | -0.038 | -6.734
-7 | -0.344 | 0.04847 | -0.044 | -7.09
-6.5 | -0.367 | 0.01456 | -0.09 | -25.198
-6 | -0.317 | 0.01296 | -0.092 | -24.468
-5.5 | -0.259 | 0.01215 | -0.093 | -21.283
-5 | -0.195 | 0.0116 | -0.094 | -16.848
-4.5 | -0.129 | 0.01109 | -0.095 | -11.66
-4 | -0.061 | 0.01056 | -0.096 | -5.815
-3.5 | 0.007 | 0.00996 | -0.096 | 0.731
-3 | 0.076 | 0.00973 | -0.097 | 7.856
-2.5 | 0.146 | 0.00924 | -0.098 | 15.795
-2 | 0.215 | 0.0089 | -0.098 | 24.215
-1.5 | 0.285 | 0.00882 | -0.099 | 32.294
-1 | 0.354 | 0.00892 | -0.099 | 39.695
-0.5 | 0.423 | 0.00987 | -0.1 | 42.874
0 | 0.492 | 0.00998 | -0.1 | 49.327
0.5 | 0.561 | 0.00837 | -0.101 | 67.002
1 | 0.63 | 0.00849 | -0.101 | 74.164
1.5 | 0.698 | 0.00869 | -0.102 | 80.339
2 | 0.766 | 0.00807 | -0.102 | 94.982
2.5 | 0.834 | 0.00833 | -0.103 | 100.146
3 | 0.901 | 0.00867 | -0.103 | 103.973
3.5 | 0.968 | 0.00903 | -0.104 | 107.127
4 | 1.033 | 0.00874 | -0.104 | 118.249
4.5 | 1.098 | 0.01218 | -0.104 | 90.115
5 | 1.16 | 0.01346 | -0.105 | 86.222
5.5 | 1.22 | 0.01499 | -0.105 | 81.406
6 | 1.275 | 0.0167 | -0.105 | 76.366
6.5 | 1.32 | 0.01874 | -0.105 | 70.442
7 | 1.336 | 0.02305 | -0.104 | 57.945
7.5 | 1.328 | 0.02547 | -0.104 | 52.132
8 | 1.047 | 0.05338 | -0.026 | 19.618
8.5 | 0.78 | 0.0329 | -0.102 | 23.697
9 | 0.699 | 0.07115 | -0.065 | 9.819
9.5 | 0.713 | 0.09626 | -0.036 | 7.406
10 | 0.74 | 0.10685 | -0.04 | 6.929
10.5 | 0.768 | 0.11839 | -0.045 | 6.489
11 | 0.795 | 0.11995 | -0.045 | 6.628
11.5 | 0.823 | 0.13295 | -0.05 | 6.191
12 | 0.85 | 0.13989 | -0.051 | 6.077

## 32. Re 500k Mach 0.50 (2)
BIGFOIL.COM POLAR EXPORT
HN-975TA
HN-975TA |  |  |  | Cl Max: | 1.309 | at alpha= | 10.5 | deg
XFOIL ncrit=9 |  |  |  | L/D Max: | 95.8095 | at alpha= | 4 | deg
Re: | 500000 |  |  | Cd Min: | 0.25509 | at alpha= | -20 | deg
Mach: | 0.5 |  |  | Cl=0 at alpha= | -3.336 | deg
|  |  |  | @ Cl=0.1, Cd= | 0.008416
|  |  |  | @ Cl=0.4, Cd= | 0.0079309
|  |  |  | @ Cl=0.6, Cd= | 0.0082542
alpha (deg) | Cl | Cd | Cm | Cl/Cd
-20 | -0.6282 | 0.25509 | 0.0145 | -2.4627
-19.5 | -0.6078 | 0.24662 | 0.0095 | -2.4645
-19 | -0.5899 | 0.23862 | 0.0041 | -2.4721
-18.5 | -0.5701 | 0.23038 | 0.0003 | -2.4746
-18 | -0.548 | 0.22342 | -0.002 | -2.4528
-17.5 | -0.528 | 0.21635 | -0.0055 | -2.4405
-17 | -0.5098 | 0.20827 | -0.01 | -2.4478
-16.5 | -0.4966 | 0.20013 | -0.0153 | -2.4814
-16 | -0.4778 | 0.19174 | -0.0178 | -2.4919
-15.5 | -0.4573 | 0.18502 | -0.0196 | -2.4716
-15 | -0.4397 | 0.17808 | -0.0222 | -2.4691
-14.5 | -0.4244 | 0.17044 | -0.0252 | -2.49
-13.5 | -0.4067 | 0.15285 | -0.033 | -2.6608
-13 | -0.3854 | 0.14781 | -0.0329 | -2.6074
-12.5 | -0.3833 | 0.13893 | -0.0381 | -2.7589
-12 | -0.3753 | 0.12965 | -0.0386 | -2.8947
-11.5 | -0.3712 | 0.12147 | -0.0406 | -3.0559
-11 | -0.3714 | 0.11278 | -0.043 | -3.2931
-10.5 | -0.3789 | 0.10274 | -0.0462 | -3.688
-10 | -0.39 | 0.09332 | -0.0487 | -4.1792
-9.5 | -0.4108 | 0.0832 | -0.0513 | -4.9375
-9 | -0.4437 | 0.07317 | -0.0533 | -6.064
-8 | -0.494 | 0.04247 | -0.084 | -11.6317
-7.5 | -0.4936 | 0.02924 | -0.105 | -16.881
-7 | -0.4529 | 0.02248 | -0.1102 | -20.1468
-6.5 | -0.3975 | 0.01756 | -0.1107 | -22.6367
-6 | -0.3339 | 0.01479 | -0.1099 | -22.5761
-5.5 | -0.2713 | 0.01284 | -0.1082 | -21.1293
-5 | -0.2103 | 0.01153 | -0.106 | -18.2394
-4.5 | -0.147 | 0.0106 | -0.1043 | -13.8679
-4 | -0.0838 | 0.00989 | -0.1028 | -8.4732
-3.5 | -0.0207 | 0.0093 | -0.1016 | -2.2258
-3 | 0.0424 | 0.00878 | -0.1005 | 4.8292
-2.5 | 0.1057 | 0.00838 | -0.0995 | 12.6134
-2 | 0.1693 | 0.00811 | -0.0986 | 20.8755
-1.5 | 0.2331 | 0.00796 | -0.0977 | 29.2839
-1 | 0.297 | 0.0079 | -0.0967 | 37.5949
-0.5 | 0.3608 | 0.0079 | -0.0958 | 45.6709
0 | 0.4242 | 0.00795 | -0.0948 | 53.3585
0.5 | 0.4873 | 0.00804 | -0.0937 | 60.6095
1 | 0.5496 | 0.00814 | -0.0923 | 67.5184
1.5 | 0.6114 | 0.00828 | -0.0909 | 73.8406
2 | 0.6712 | 0.00845 | -0.0889 | 79.432
2.5 | 0.7293 | 0.00862 | -0.0864 | 84.6056
3 | 0.7831 | 0.00881 | -0.0829 | 88.8876
3.5 | 0.8317 | 0.009 | -0.0781 | 92.4111
4 | 0.9054 | 0.00945 | -0.079 | 95.8095
4.5 | 0.9618 | 0.01004 | -0.0764 | 95.7968
5 | 1.0142 | 0.01077 | -0.073 | 94.169
5.5 | 1.0612 | 0.01168 | -0.0685 | 90.8562
6 | 1.1019 | 0.01269 | -0.063 | 86.8322
6.5 | 1.1392 | 0.01393 | -0.0571 | 81.7803
7 | 1.1739 | 0.01539 | -0.0511 | 76.2768
7.5 | 1.204 | 0.01719 | -0.045 | 70.0407
8 | 1.2318 | 0.01932 | -0.0392 | 63.7578
8.5 | 1.2573 | 0.02186 | -0.0338 | 57.516
9 | 1.2754 | 0.02517 | -0.0288 | 50.6714
9.5 | 1.2928 | 0.02898 | -0.0247 | 44.6101
10 | 1.3047 | 0.03361 | -0.0215 | 38.8188
10.5 | 1.309 | 0.03934 | -0.0193 | 33.274
11 | 1.3028 | 0.04651 | -0.0183 | 28.0112
11.5 | 1.2859 | 0.05538 | -0.0191 | 23.2196
12 | 1.2645 | 0.06552 | -0.0216 | 19.2995
12.5 | 1.238 | 0.07705 | -0.0259 | 16.0675
13 | 1.2114 | 0.08941 | -0.0314 | 13.5488
13.5 | 1.1832 | 0.10282 | -0.0385 | 11.5075
14 | 1.1562 | 0.11682 | -0.0466 | 9.8973
14.5 | 1.1317 | 0.13114 | -0.0554 | 8.6297
15 | 1.1084 | 0.14596 | -0.065 | 7.5939
15.5 | 1.0858 | 0.16159 | -0.0754 | 6.7195

## 33. Re 750k Mach 0.00 (1)
BIGFOIL.COM POLAR EXPORT
HN-975TA
HN-975TA |  |  |  | Cl Max: | 1.388 | at alpha= | 10.5 | deg
JavaFoil+Calcfoil stall+Eppler ext transition |  |  |  | L/D Max: | 123.452 | at alpha= | 6.5 | deg
Re: | 750000 |  |  | Cd Min: | 0.00789 | at alpha= | -2.5 | deg
Mach: | 0 |  |  | Cl=0 at alpha= | -3.5509 | deg
|  |  |  | @ Cl=0.1, Cd= | 0.0079962
|  |  |  | @ Cl=0.4, Cd= | 0.007972
|  |  |  | @ Cl=0.6, Cd= | 0.0082278
alpha (deg) | Cl | Cd | Cm | Cl/Cd
-18.5 | -0.503 | 0.18162 | -0.026 | -2.767
-18 | -0.521 | 0.17332 | -0.027 | -3.005
-17.5 | -0.539 | 0.16311 | -0.026 | -3.303
-17 | -0.556 | 0.15482 | -0.028 | -3.593
-16.5 | -0.573 | 0.14428 | -0.028 | -3.969
-16 | -0.588 | 0.13626 | -0.029 | -4.314
-15.5 | -0.601 | 0.12888 | -0.029 | -4.666
-15 | -0.613 | 0.12027 | -0.03 | -5.096
-14.5 | -0.622 | 0.11237 | -0.031 | -5.537
-14 | -0.629 | 0.10527 | -0.032 | -5.972
-13.5 | -0.632 | 0.09898 | -0.032 | -6.385
-13 | -0.632 | 0.09252 | -0.033 | -6.829
-12.5 | -0.628 | 0.08673 | -0.035 | -7.243
-12 | -0.621 | 0.08097 | -0.037 | -7.666
-11.5 | -0.61 | 0.07482 | -0.04 | -8.148
-11 | -0.593 | 0.06848 | -0.043 | -8.659
-10.5 | -0.578 | 0.05868 | -0.05 | -9.854
-10 | -0.592 | 0.03261 | -0.065 | -18.148
-9.5 | -0.597 | 0.01769 | -0.073 | -33.743
-9 | -0.573 | 0.01408 | -0.075 | -40.684
-8.5 | -0.537 | 0.0126 | -0.077 | -42.644
-8 | -0.495 | 0.01171 | -0.078 | -42.302
-7.5 | -0.448 | 0.01108 | -0.079 | -40.462
-7 | -0.398 | 0.01011 | -0.08 | -39.333
-6.5 | -0.344 | 0.01007 | -0.081 | -34.123
-6 | -0.287 | 0.01008 | -0.081 | -28.509
-5.5 | -0.23 | 0.00976 | -0.082 | -23.577
-5 | -0.172 | 0.00951 | -0.082 | -18.08
-4.5 | -0.113 | 0.00889 | -0.083 | -12.703
-4 | -0.053 | 0.00867 | -0.083 | -6.167
-3.5 | 0.006 | 0.00813 | -0.084 | 0.779
-3 | 0.066 | 0.00813 | -0.084 | 8.165
-2.5 | 0.127 | 0.00789 | -0.085 | 16.042
-2 | 0.187 | 0.00804 | -0.085 | 23.236
-1.5 | 0.247 | 0.00799 | -0.085 | 30.892
-1 | 0.307 | 0.00795 | -0.086 | 38.611
-0.5 | 0.367 | 0.00795 | -0.086 | 46.184
0 | 0.427 | 0.00799 | -0.087 | 53.462
0.5 | 0.487 | 0.00804 | -0.087 | 60.548
1 | 0.547 | 0.00812 | -0.088 | 67.334
1.5 | 0.606 | 0.00824 | -0.088 | 73.568
2 | 0.666 | 0.00842 | -0.089 | 79.116
2.5 | 0.725 | 0.00863 | -0.089 | 84.019
3 | 0.784 | 0.00887 | -0.089 | 88.427
3.5 | 0.843 | 0.00828 | -0.09 | 101.832
4 | 0.902 | 0.00844 | -0.09 | 106.869
4.5 | 0.96 | 0.00858 | -0.091 | 111.807
5 | 1.017 | 0.00909 | -0.091 | 111.978
5.5 | 1.074 | 0.00966 | -0.092 | 111.157
6 | 1.127 | 0.00957 | -0.092 | 117.786
6.5 | 1.179 | 0.00955 | -0.092 | 123.452
7 | 1.225 | 0.01314 | -0.092 | 93.226
7.5 | 1.268 | 0.01443 | -0.093 | 87.854
8 | 1.303 | 0.01709 | -0.093 | 76.213
8.5 | 1.334 | 0.01804 | -0.093 | 73.969
9 | 1.359 | 0.01911 | -0.093 | 71.081
9.5 | 1.376 | 0.02025 | -0.093 | 67.941
10 | 1.386 | 0.02158 | -0.093 | 64.242
10.5 | 1.388 | 0.02318 | -0.093 | 59.887
11 | 1.383 | 0.025 | -0.092 | 55.312
11.5 | 1.369 | 0.02718 | -0.092 | 50.377
12 | 1.349 | 0.02972 | -0.091 | 45.37
12.5 | 1.319 | 0.03309 | -0.091 | 39.876
13 | 1.285 | 0.03695 | -0.09 | 34.774
13.5 | 1.243 | 0.0421 | -0.089 | 29.527
14 | 1.194 | 0.04936 | -0.087 | 24.187
14.5 | 1.137 | 0.06008 | -0.084 | 18.918
15 | 1.077 | 0.07338 | -0.08 | 14.679
15.5 | 1.015 | 0.09044 | -0.075 | 11.226

## 34. Re 750k Mach 0.00 (2)
BIGFOIL.COM POLAR EXPORT
HN-975TA
HN-975TA |  |  |  | Cl Max: | 1.4689 | at alpha= | 15 | deg
XFOIL ncrit=9 |  |  |  | L/D Max: | 113.233 | at alpha= | 5 | deg
Re: | 750000 |  |  | Cd Min: | 0.18211 | at alpha= | -16.5 | deg
Mach: | 0 |  |  | Cl=0 at alpha= | -3.4367 | deg
|  |  |  | @ Cl=0.1, Cd= | 0.0066247
|  |  |  | @ Cl=0.4, Cd= | 0.0063283
|  |  |  | @ Cl=0.6, Cd= | 0.0066132
alpha (deg) | Cl | Cd | Cm | Cl/Cd
-16.5 | -0.4843 | 0.18211 | -0.0121 | -2.6594
-16 | -0.478 | 0.1723 | -0.0169 | -2.7742
-15.5 | -0.4697 | 0.16393 | -0.02 | -2.8652
-15 | -0.7751 | 0.08055 | -0.0545 | -9.6226
-14.5 | -0.8364 | 0.06238 | -0.0656 | -13.4081
-14 | -0.8763 | 0.04895 | -0.0743 | -17.9019
-13.5 | -0.8998 | 0.03957 | -0.0799 | -22.7394
-13 | -0.9151 | 0.03345 | -0.0813 | -27.3572
-12.5 | -0.9366 | 0.02984 | -0.0769 | -31.3874
-12 | -0.9542 | 0.02762 | -0.0686 | -34.5474
-11.5 | -0.9543 | 0.02441 | -0.0631 | -39.0946
-11 | -0.8935 | 0.0224 | -0.0672 | -39.8884
-10.5 | -0.8305 | 0.02111 | -0.0704 | -39.3415
-10 | -0.7718 | 0.01874 | -0.0735 | -41.1846
-9.5 | -0.7042 | 0.0175 | -0.0773 | -40.24
-9 | -0.6449 | 0.01641 | -0.0789 | -39.2992
-8 | -0.5123 | 0.01351 | -0.0854 | -37.9201
-7.5 | -0.4534 | 0.01214 | -0.0867 | -37.3476
-7 | -0.3927 | 0.01127 | -0.0881 | -34.8447
-6.5 | -0.3332 | 0.01034 | -0.0891 | -32.2244
-6 | -0.2768 | 0.0096 | -0.0893 | -28.8333
-5.5 | -0.222 | 0.00897 | -0.0892 | -24.7492
-5 | -0.1675 | 0.00847 | -0.0889 | -19.7757
-4.5 | -0.1138 | 0.00804 | -0.0886 | -14.1542
-4 | -0.0602 | 0.00762 | -0.0882 | -7.9003
-3.5 | -0.0068 | 0.00721 | -0.0878 | -0.94313
-3 | 0.0469 | 0.00685 | -0.0875 | 6.8467
-2.5 | 0.1011 | 0.00662 | -0.0872 | 15.2719
-2 | 0.1556 | 0.00644 | -0.0868 | 24.1615
-1.5 | 0.2101 | 0.00635 | -0.0865 | 33.0866
-1 | 0.265 | 0.00629 | -0.0861 | 42.1304
-0.5 | 0.3195 | 0.00629 | -0.0857 | 50.7949
0 | 0.3743 | 0.0063 | -0.0854 | 59.4127
0.5 | 0.4287 | 0.00636 | -0.0849 | 67.4057
1 | 0.4831 | 0.00642 | -0.0845 | 75.2492
1.5 | 0.5368 | 0.00649 | -0.0839 | 82.7119
2 | 0.59 | 0.00659 | -0.0832 | 89.5296
2.5 | 0.6418 | 0.00671 | -0.0822 | 95.6483
3 | 0.6922 | 0.00684 | -0.0808 | 101.1988
3.5 | 0.7386 | 0.00698 | -0.0786 | 105.8166
4 | 0.7954 | 0.00717 | -0.0786 | 110.9344
4.5 | 0.8528 | 0.00754 | -0.0793 | 113.1034
5 | 0.9036 | 0.00798 | -0.0785 | 113.2331
5.5 | 0.9533 | 0.00851 | -0.0776 | 112.0212
6.5 | 1.0482 | 0.00983 | -0.075 | 106.6328
7 | 1.0936 | 0.01061 | -0.0735 | 103.0726
7.5 | 1.1377 | 0.01143 | -0.0717 | 99.5363
8 | 1.1799 | 0.01233 | -0.0697 | 95.6934
8.5 | 1.2202 | 0.01327 | -0.0673 | 91.9518
9 | 1.2582 | 0.01426 | -0.0647 | 88.2328
9.5 | 1.2912 | 0.0153 | -0.0611 | 84.3922
10 | 1.3216 | 0.01633 | -0.0572 | 80.9308
10.5 | 1.3496 | 0.01752 | -0.0531 | 77.032
11 | 1.3748 | 0.01889 | -0.0489 | 72.7792
11.5 | 1.3985 | 0.0204 | -0.0449 | 68.5539
12 | 1.4203 | 0.0221 | -0.041 | 64.267
12.5 | 1.439 | 0.02412 | -0.0373 | 59.66
13 | 1.452 | 0.02671 | -0.0335 | 54.3617
13.5 | 1.4576 | 0.03015 | -0.0299 | 48.3449
14 | 1.4637 | 0.03389 | -0.0273 | 43.1897
14.5 | 1.4655 | 0.03839 | -0.0252 | 38.174
15 | 1.4689 | 0.04312 | -0.0242 | 34.0654
15.5 | 1.4673 | 0.04885 | -0.0239 | 30.0368
16 | 1.4615 | 0.05554 | -0.0245 | 26.3144
16.5 | 1.4493 | 0.06368 | -0.0263 | 22.7591
17 | 1.4266 | 0.07411 | -0.0296 | 19.2498
17.5 | 1.4 | 0.086 | -0.0344 | 16.2791
18 | 1.3758 | 0.09827 | -0.04 | 14.0002
18.5 | 1.3401 | 0.11336 | -0.0475 | 11.8216
19 | 1.3142 | 0.12715 | -0.0549 | 10.3358
19.5 | 1.2908 | 0.1408 | -0.0627 | 9.1676
20 | 1.2721 | 0.15367 | -0.0703 | 8.2781

## 35. Re 750k Mach 0.10 (1)
BIGFOIL.COM POLAR EXPORT
HN-975TA
HN-975TA |  |  |  | Cl Max: | 1.383 | at alpha= | 10 | deg
JavaFoil+Calcfoil stall+Eppler ext transition |  |  |  | L/D Max: | 122.832 | at alpha= | 6.5 | deg
Re: | 750000 |  |  | Cd Min: | 0.00794 | at alpha= | -2.5 | deg
Mach: | 0.1 |  |  | Cl=0 at alpha= | -3.55 | deg
|  |  |  | @ Cl=0.1, Cd= | 0.008057
|  |  |  | @ Cl=0.4, Cd= | 0.0079858
|  |  |  | @ Cl=0.6, Cd= | 0.008242
alpha (deg) | Cl | Cd | Cm | Cl/Cd
-18 | -0.478 | 0.18061 | -0.027 | -2.644
-17.5 | -0.498 | 0.16944 | -0.027 | -2.941
-17 | -0.519 | 0.1593 | -0.026 | -3.255
-16.5 | -0.538 | 0.14994 | -0.027 | -3.589
-16 | -0.557 | 0.14068 | -0.027 | -3.956
-15.5 | -0.574 | 0.13127 | -0.029 | -4.37
-15 | -0.589 | 0.12313 | -0.029 | -4.781
-14.5 | -0.601 | 0.11518 | -0.03 | -5.22
-14 | -0.611 | 0.10703 | -0.031 | -5.707
-13.5 | -0.617 | 0.10011 | -0.032 | -6.165
-13 | -0.62 | 0.0939 | -0.033 | -6.602
-12.5 | -0.619 | 0.08794 | -0.035 | -7.038
-12 | -0.613 | 0.08199 | -0.036 | -7.482
-11.5 | -0.604 | 0.07595 | -0.039 | -7.953
-11 | -0.588 | 0.07016 | -0.041 | -8.381
-10.5 | -0.572 | 0.06168 | -0.048 | -9.28
-10 | -0.572 | 0.04262 | -0.06 | -13.414
-9.5 | -0.591 | 0.01926 | -0.072 | -30.698
-9 | -0.571 | 0.01453 | -0.075 | -39.329
-8.5 | -0.537 | 0.01281 | -0.077 | -41.967
-8 | -0.496 | 0.01183 | -0.079 | -41.934
-7.5 | -0.45 | 0.01119 | -0.08 | -40.195
-7 | -0.399 | 0.01018 | -0.08 | -39.207
-6.5 | -0.345 | 0.01013 | -0.081 | -34.056
-6 | -0.289 | 0.01016 | -0.081 | -28.41
-5.5 | -0.231 | 0.00982 | -0.082 | -23.528
-5 | -0.173 | 0.00955 | -0.082 | -18.083
-4.5 | -0.113 | 0.00891 | -0.083 | -12.737
-4 | -0.054 | 0.00867 | -0.083 | -6.198
-3.5 | 0.006 | 0.0082 | -0.084 | 0.776
-3 | 0.067 | 0.0082 | -0.084 | 8.137
-2.5 | 0.127 | 0.00794 | -0.085 | 16.025
-2 | 0.188 | 0.00805 | -0.085 | 23.31
-1.5 | 0.248 | 0.008 | -0.086 | 31.016
-1 | 0.308 | 0.00797 | -0.086 | 38.73
-0.5 | 0.369 | 0.00796 | -0.087 | 46.313
0 | 0.429 | 0.00801 | -0.087 | 53.574
0.5 | 0.489 | 0.00805 | -0.088 | 60.735
1 | 0.549 | 0.00814 | -0.088 | 67.485
1.5 | 0.609 | 0.00826 | -0.089 | 73.728
2 | 0.669 | 0.00847 | -0.089 | 78.991
2.5 | 0.729 | 0.00867 | -0.09 | 84.096
3 | 0.788 | 0.00891 | -0.09 | 88.452
3.5 | 0.847 | 0.00924 | -0.09 | 91.679
4 | 0.906 | 0.00848 | -0.091 | 106.859
4.5 | 0.965 | 0.00864 | -0.091 | 111.657
5 | 1.022 | 0.00915 | -0.092 | 111.7
5.5 | 1.079 | 0.00976 | -0.092 | 110.559
6 | 1.132 | 0.00966 | -0.092 | 117.175
6.5 | 1.184 | 0.00964 | -0.093 | 122.832
7 | 1.23 | 0.01333 | -0.093 | 92.279
7.5 | 1.272 | 0.01464 | -0.093 | 86.923
8 | 1.307 | 0.01727 | -0.093 | 75.664
8.5 | 1.337 | 0.01825 | -0.093 | 73.275
9 | 1.36 | 0.01937 | -0.093 | 70.213
9.5 | 1.375 | 0.0206 | -0.093 | 66.762
10 | 1.383 | 0.02195 | -0.093 | 63.027
10.5 | 1.383 | 0.02363 | -0.093 | 58.514
11 | 1.374 | 0.02555 | -0.093 | 53.75
11.5 | 1.356 | 0.02788 | -0.092 | 48.626
12 | 1.33 | 0.03081 | -0.092 | 43.153
12.5 | 1.296 | 0.03432 | -0.091 | 37.751
13 | 1.254 | 0.03893 | -0.09 | 32.214
13.5 | 1.207 | 0.04453 | -0.088 | 27.107
14 | 1.149 | 0.05368 | -0.086 | 21.398
14.5 | 1.084 | 0.06683 | -0.082 | 16.213
15 | 1.013 | 0.08542 | -0.076 | 11.854

## 36. Re 750k Mach 0.10 (2)
BIGFOIL.COM POLAR EXPORT
HN-975TA
HN-975TA |  |  |  | Cl Max: | 1.4584 | at alpha= | 15 | deg
XFOIL ncrit=9 |  |  |  | L/D Max: | 113.088 | at alpha= | 5 | deg
Re: | 750000 |  |  | Cd Min: | 0.18273 | at alpha= | -16.5 | deg
Mach: | 0.1 |  |  | Cl=0 at alpha= | -3.4341 | deg
|  |  |  | @ Cl=0.1, Cd= | 0.0066464
|  |  |  | @ Cl=0.4, Cd= | 0.006354
|  |  |  | @ Cl=0.6, Cd= | 0.0066374
alpha (deg) | Cl | Cd | Cm | Cl/Cd
-16.5 | -0.4839 | 0.18273 | -0.0121 | -2.6482
-16 | -0.4774 | 0.17299 | -0.0169 | -2.7597
-15.5 | -0.4686 | 0.16469 | -0.02 | -2.8453
-15 | -0.6587 | 0.1045 | -0.0413 | -6.3033
-14.5 | -0.7601 | 0.0771 | -0.0566 | -9.8586
-14 | -0.8189 | 0.05961 | -0.0674 | -13.7376
-13.5 | -0.8574 | 0.0466 | -0.0759 | -18.3991
-13 | -0.8801 | 0.03787 | -0.0807 | -23.24
-12.5 | -0.8989 | 0.0323 | -0.0807 | -27.8297
-12 | -0.9362 | 0.02918 | -0.0722 | -32.0836
-11.5 | -0.9397 | 0.02705 | -0.0654 | -34.7394
-11 | -0.8979 | 0.0232 | -0.0681 | -38.7026
-10.5 | -0.8345 | 0.02175 | -0.0715 | -38.3678
-10 | -0.7737 | 0.01975 | -0.0745 | -39.1747
-9.5 | -0.7083 | 0.0179 | -0.0783 | -39.5698
-9 | -0.6489 | 0.01664 | -0.0799 | -38.9964
-8.5 | -0.584 | 0.01471 | -0.0831 | -39.7009
-8 | -0.517 | 0.01367 | -0.0859 | -37.82
-7.5 | -0.4556 | 0.01232 | -0.0876 | -36.9805
-7 | -0.3954 | 0.01136 | -0.0888 | -34.8063
-6.5 | -0.3358 | 0.01042 | -0.0896 | -32.2265
-6 | -0.2789 | 0.00967 | -0.0898 | -28.8418
-5.5 | -0.2237 | 0.00901 | -0.0897 | -24.828
-5 | -0.1686 | 0.00853 | -0.0895 | -19.7655
-4.5 | -0.1149 | 0.00807 | -0.089 | -14.2379
-4 | -0.0609 | 0.00767 | -0.0886 | -7.94
-3.5 | -0.0071 | 0.00725 | -0.0883 | -0.97931
-3 | 0.0468 | 0.00689 | -0.0879 | 6.7925
-2.5 | 0.1014 | 0.00664 | -0.0875 | 15.2711
-2 | 0.1561 | 0.00647 | -0.0872 | 24.1267
-1.5 | 0.211 | 0.00636 | -0.0868 | 33.1761
-1 | 0.2661 | 0.00631 | -0.0865 | 42.1712
-0.5 | 0.321 | 0.00631 | -0.0861 | 50.8716
0 | 0.3761 | 0.00633 | -0.0857 | 59.4155
1 | 0.4856 | 0.00644 | -0.0848 | 75.4037
1.5 | 0.5394 | 0.00653 | -0.0842 | 82.6034
2 | 0.593 | 0.00662 | -0.0835 | 89.577
2.5 | 0.6452 | 0.00675 | -0.0825 | 95.5852
3 | 0.6958 | 0.00687 | -0.0811 | 101.2809
3.5 | 0.7427 | 0.00702 | -0.0788 | 105.7977
4 | 0.7989 | 0.00721 | -0.0787 | 110.8044
4.5 | 0.8568 | 0.00759 | -0.0793 | 112.8854
5 | 0.9081 | 0.00803 | -0.0786 | 113.0884
5.5 | 0.958 | 0.00856 | -0.0776 | 111.9159
6 | 1.0064 | 0.0092 | -0.0763 | 109.3913
6.5 | 1.0533 | 0.00991 | -0.0749 | 106.2866
7 | 1.0987 | 0.0107 | -0.0732 | 102.6822
7.5 | 1.1424 | 0.01157 | -0.0713 | 98.7381
8 | 1.1849 | 0.01245 | -0.0691 | 95.1727
8.5 | 1.2246 | 0.01344 | -0.0666 | 91.1161
9 | 1.262 | 0.01444 | -0.0637 | 87.3961
9.5 | 1.2941 | 0.01546 | -0.0598 | 83.7063
10 | 1.3236 | 0.01658 | -0.0556 | 79.8311
10.5 | 1.3505 | 0.01786 | -0.0514 | 75.6159
11 | 1.375 | 0.01932 | -0.0471 | 71.1698
11.5 | 1.3979 | 0.02094 | -0.043 | 66.7574
12 | 1.4187 | 0.02278 | -0.0391 | 62.2783
12.5 | 1.4353 | 0.02505 | -0.0352 | 57.2974
13 | 1.4469 | 0.02789 | -0.0316 | 51.8788
13.5 | 1.4529 | 0.03148 | -0.0283 | 46.1531
14 | 1.4543 | 0.03584 | -0.0257 | 40.5776
14.5 | 1.4576 | 0.04046 | -0.0241 | 36.0257
15 | 1.4584 | 0.04572 | -0.0234 | 31.8985
15.5 | 1.4539 | 0.05207 | -0.0235 | 27.922
16 | 1.4452 | 0.05953 | -0.0247 | 24.2768
16.5 | 1.4296 | 0.06856 | -0.0272 | 20.8518
17 | 1.4039 | 0.07991 | -0.0314 | 17.5685
17.5 | 1.376 | 0.09252 | -0.0369 | 14.8725
18 | 1.3508 | 0.10536 | -0.0431 | 12.8208
18.5 | 1.3169 | 0.12046 | -0.051 | 10.9323
19 | 1.2895 | 0.13481 | -0.0589 | 9.5653
19.5 | 1.2689 | 0.14804 | -0.0667 | 8.5713
20 | 1.253 | 0.16052 | -0.0743 | 7.8059

## 37. Re 750k Mach 0.25 (1)
BIGFOIL.COM POLAR EXPORT
HN-975TA
HN-975TA |  |  |  | Cl Max: | 1.363 | at alpha= | 9.5 | deg
JavaFoil+Calcfoil stall+Eppler ext transition |  |  |  | L/D Max: | 125.368 | at alpha= | 6 | deg
Re: | 750000 |  |  | Cd Min: | 0.00799 | at alpha= | -2 | deg
Mach: | 0.25 |  |  | Cl=0 at alpha= | -3.5564 | deg
|  |  |  | @ Cl=0.1, Cd= | 0.008265
|  |  |  | @ Cl=0.4, Cd= | 0.0081569
|  |  |  | @ Cl=0.6, Cd= | 0.0084371
alpha (deg) | Cl | Cd | Cm | Cl/Cd
-16.5 | -0.193 | 0.17421 | -0.029 | -1.11
-16 | -0.261 | 0.16757 | -0.029 | -1.555
-15.5 | -0.317 | 0.16395 | -0.029 | -1.933
-15 | -0.368 | 0.14709 | -0.028 | -2.499
-14.5 | -0.413 | 0.13375 | -0.028 | -3.089
-14 | -0.454 | 0.12494 | -0.028 | -3.63
-13.5 | -0.488 | 0.11419 | -0.027 | -4.275
-13 | -0.517 | 0.10498 | -0.029 | -4.924
-12.5 | -0.539 | 0.09608 | -0.031 | -5.608
-12 | -0.553 | 0.08928 | -0.032 | -6.196
-11.5 | -0.56 | 0.08193 | -0.033 | -6.83
-11 | -0.555 | 0.07587 | -0.035 | -7.315
-10.5 | -0.545 | 0.06991 | -0.038 | -7.795
-10 | -0.53 | 0.06382 | -0.043 | -8.31
-9.5 | -0.515 | 0.05465 | -0.051 | -9.427
-9 | -0.547 | 0.02114 | -0.073 | -25.882
-8.5 | -0.533 | 0.01448 | -0.078 | -36.829
-8 | -0.498 | 0.01268 | -0.08 | -39.296
-7.5 | -0.455 | 0.0117 | -0.081 | -38.879
-7 | -0.406 | 0.01107 | -0.082 | -36.686
-6.5 | -0.353 | 0.01012 | -0.083 | -34.844
-6 | -0.296 | 0.01006 | -0.084 | -29.382
-5.5 | -0.237 | 0.01005 | -0.084 | -23.578
-5 | -0.177 | 0.00977 | -0.085 | -18.136
-4.5 | -0.116 | 0.00911 | -0.085 | -12.788
-4 | -0.055 | 0.00894 | -0.086 | -6.171
-3.5 | 0.007 | 0.00842 | -0.086 | 0.776
-3 | 0.069 | 0.00843 | -0.087 | 8.123
-2.5 | 0.131 | 0.0081 | -0.087 | 16.141
-2 | 0.193 | 0.00799 | -0.088 | 24.15
-1.5 | 0.255 | 0.00814 | -0.088 | 31.304
-1 | 0.317 | 0.00814 | -0.089 | 38.939
-0.5 | 0.379 | 0.00814 | -0.089 | 46.527
0 | 0.441 | 0.00819 | -0.09 | 53.847
0.5 | 0.503 | 0.00823 | -0.09 | 61.06
1 | 0.564 | 0.00835 | -0.091 | 67.611
1.5 | 0.626 | 0.0085 | -0.091 | 73.646
2 | 0.687 | 0.00869 | -0.092 | 79.077
2.5 | 0.749 | 0.00892 | -0.092 | 83.912
3 | 0.81 | 0.0092 | -0.092 | 87.97
3.5 | 0.87 | 0.00957 | -0.093 | 90.946
4 | 0.931 | 0.00992 | -0.093 | 93.794
4.5 | 0.99 | 0.0091 | -0.094 | 108.893
5 | 1.049 | 0.00949 | -0.094 | 110.524
5.5 | 1.105 | 0.00935 | -0.094 | 118.153
6 | 1.16 | 0.00926 | -0.095 | 125.368
6.5 | 1.213 | 0.01284 | -0.095 | 94.425
7 | 1.258 | 0.01421 | -0.095 | 88.482
7.5 | 1.297 | 0.01556 | -0.095 | 83.342
8 | 1.326 | 0.01846 | -0.095 | 71.83
8.5 | 1.348 | 0.01956 | -0.095 | 68.929
9 | 1.361 | 0.02093 | -0.095 | 65.038
9.5 | 1.363 | 0.0225 | -0.095 | 60.57
10 | 1.353 | 0.02434 | -0.095 | 55.577
10.5 | 1.329 | 0.02665 | -0.094 | 49.877
11 | 1.292 | 0.0294 | -0.094 | 43.956
11.5 | 1.241 | 0.03293 | -0.093 | 37.703
12 | 1.175 | 0.03797 | -0.091 | 30.946
12.5 | 1.095 | 0.04491 | -0.089 | 24.387
13 | 0.996 | 0.05763 | -0.085 | 17.291
13.5 | 0.874 | 0.08333 | -0.075 | 10.494
14 | 0.772 | 0.10404 | -0.064 | 7.419
14.5 | 0.68 | 0.11794 | -0.056 | 5.762

## 38. Re 750k Mach 0.25 (2)
BIGFOIL.COM POLAR EXPORT
HN-975TA
HN-975TA |  |  |  | Cl Max: | 1.4198 | at alpha= | 13 | deg
XFOIL ncrit=9 |  |  |  | L/D Max: | 112.038 | at alpha= | 4.5 | deg
Re: | 750000 |  |  | Cd Min: | 0.16851 | at alpha= | -15.5 | deg
Mach: | 0.25 |  |  | Cl=0 at alpha= | -3.4156 | deg
|  |  |  | @ Cl=0.1, Cd= | 0.0068411
|  |  |  | @ Cl=0.4, Cd= | 0.0064725
|  |  |  | @ Cl=0.6, Cd= | 0.0067743
alpha (deg) | Cl | Cd | Cm | Cl/Cd
-15.5 | -0.4644 | 0.16851 | -0.0201 | -2.7559
-15 | -0.4553 | 0.16016 | -0.023 | -2.8428
-14 | -0.4398 | 0.145 | -0.0272 | -3.0331
-13.5 | -0.4431 | 0.13431 | -0.0306 | -3.2991
-13 | -0.6549 | 0.07957 | -0.0552 | -8.2305
-12.5 | -0.7016 | 0.06418 | -0.0639 | -10.9318
-12 | -0.7358 | 0.05151 | -0.0716 | -14.2846
-11.5 | -0.7723 | 0.04042 | -0.0783 | -19.1069
-10.5 | -0.8407 | 0.02827 | -0.0752 | -29.7382
-10 | -0.7857 | 0.02463 | -0.0798 | -31.9001
-9 | -0.667 | 0.01874 | -0.0856 | -35.5923
-8.5 | -0.5979 | 0.01693 | -0.0885 | -35.316
-8 | -0.5352 | 0.01478 | -0.0905 | -36.2111
-7.5 | -0.467 | 0.01354 | -0.0926 | -34.4904
-7 | -0.4087 | 0.01192 | -0.093 | -34.2869
-6.5 | -0.3471 | 0.01108 | -0.0935 | -31.3267
-6 | -0.2888 | 0.01009 | -0.0934 | -28.6224
-5.5 | -0.2323 | 0.00933 | -0.0929 | -24.8982
-5 | -0.1766 | 0.00879 | -0.0922 | -20.091
-4 | -0.065 | 0.00789 | -0.0911 | -8.2383
-3.5 | -0.0094 | 0.00747 | -0.0905 | -1.2584
-3 | 0.0463 | 0.00708 | -0.0901 | 6.5395
-2.5 | 0.1025 | 0.00683 | -0.0896 | 15.0073
-2 | 0.159 | 0.00662 | -0.0893 | 24.0181
-1.5 | 0.2155 | 0.00651 | -0.0888 | 33.1029
-1 | 0.2724 | 0.00644 | -0.0884 | 42.2981
-0.5 | 0.3291 | 0.00644 | -0.088 | 51.1025
0 | 0.3858 | 0.00646 | -0.0876 | 59.7214
0.5 | 0.4424 | 0.00651 | -0.0871 | 67.957
1 | 0.4986 | 0.00659 | -0.0865 | 75.6601
1.5 | 0.5545 | 0.00667 | -0.0859 | 83.1334
2.5 | 0.6636 | 0.00692 | -0.084 | 95.896
3 | 0.7162 | 0.00707 | -0.0825 | 101.3013
3.5 | 0.765 | 0.00723 | -0.0802 | 105.8091
4 | 0.8177 | 0.00743 | -0.0787 | 110.0538
4.5 | 0.8795 | 0.00785 | -0.0796 | 112.0382
5 | 0.932 | 0.00834 | -0.0786 | 111.7506
5.5 | 0.983 | 0.00893 | -0.0772 | 110.0784
6 | 1.032 | 0.00963 | -0.0755 | 107.1651
6.5 | 1.0795 | 0.01041 | -0.0736 | 103.6984
7 | 1.1251 | 0.01126 | -0.0713 | 99.9201
7.5 | 1.1684 | 0.0122 | -0.0686 | 95.7705
8 | 1.2095 | 0.01319 | -0.0656 | 91.6983
8.5 | 1.2448 | 0.01425 | -0.0616 | 87.3544
9 | 1.2769 | 0.01536 | -0.057 | 83.1315
9.5 | 1.3056 | 0.01667 | -0.0522 | 78.3203
10 | 1.3338 | 0.01805 | -0.0476 | 73.8947
10.5 | 1.3577 | 0.01974 | -0.0429 | 68.7791
11 | 1.3787 | 0.02172 | -0.0383 | 63.4761
11.5 | 1.3964 | 0.02409 | -0.0339 | 57.966
12 | 1.41 | 0.02698 | -0.03 | 52.2609
12.5 | 1.4161 | 0.03078 | -0.0263 | 46.0071
13 | 1.4198 | 0.03521 | -0.0236 | 40.3238
13.5 | 1.418 | 0.04061 | -0.0218 | 34.9175
14 | 1.4107 | 0.04714 | -0.0212 | 29.9258
14.5 | 1.4015 | 0.05456 | -0.0218 | 25.6873
15 | 1.3881 | 0.06319 | -0.0237 | 21.9671
15.5 | 1.3691 | 0.07334 | -0.0271 | 18.6678
16 | 1.3471 | 0.08468 | -0.0317 | 15.9081
16.5 | 1.3214 | 0.09739 | -0.0377 | 13.5681
17 | 1.2941 | 0.11103 | -0.0446 | 11.6554
17.5 | 1.2679 | 0.12499 | -0.0522 | 10.144
18 | 1.245 | 0.13875 | -0.0601 | 8.973

## 39. Re 750k Mach 0.50 (1)
BIGFOIL.COM POLAR EXPORT
HN-975TA
HN-975TA |  |  |  | Cl Max: | 1.34 | at alpha= | 7 | deg
JavaFoil+Calcfoil stall+Eppler ext transition |  |  |  | L/D Max: | 128.067 | at alpha= | 4.5 | deg
Re: | 750000 |  |  | Cd Min: | 0.00783 | at alpha= | 3 | deg
Mach: | 0.5 |  |  | Cl=0 at alpha= | -3.5515 | deg
|  |  |  | @ Cl=0.1, Cd= | 0.0086591
|  |  |  | @ Cl=0.4, Cd= | 0.0088833
|  |  |  | @ Cl=0.6, Cd= | 0.0092374
alpha (deg) | Cl | Cd | Cm | Cl/Cd
-20 | -0.891 | 0.20976 | -0.045 | -4.248
-19.5 | -0.865 | 0.20364 | -0.045 | -4.248
-19 | -0.837 | 0.20013 | -0.044 | -4.181
-18.5 | -0.81 | 0.19201 | -0.044 | -4.22
-18 | -0.784 | 0.19025 | -0.044 | -4.12
-17.5 | -0.758 | 0.18461 | -0.044 | -4.104
-17 | -0.731 | 0.18015 | -0.044 | -4.059
-16.5 | -0.703 | 0.16962 | -0.043 | -4.145
-16 | -0.676 | 0.16445 | -0.043 | -4.112
-15.5 | -0.65 | 0.16069 | -0.043 | -4.043
-15 | -0.623 | 0.15688 | -0.043 | -3.972
-14.5 | -0.596 | 0.14915 | -0.042 | -3.995
-14 | -0.568 | 0.14397 | -0.041 | -3.948
-13.5 | -0.542 | 0.13704 | -0.041 | -3.952
-13 | -0.515 | 0.13319 | -0.042 | -3.865
-12.5 | -0.487 | 0.12289 | -0.039 | -3.963
-12 | -0.46 | 0.12009 | -0.039 | -3.832
-11.5 | -0.433 | 0.11686 | -0.04 | -3.708
-11 | -0.406 | 0.10894 | -0.038 | -3.726
-10.5 | -0.379 | 0.10453 | -0.037 | -3.623
-10 | -0.352 | 0.10226 | -0.038 | -3.439
-9.5 | -0.325 | 0.09951 | -0.038 | -3.263
-9 | -0.297 | 0.09232 | -0.035 | -3.219
-8.5 | -0.27 | 0.09093 | -0.035 | -2.97
-8 | -0.32 | 0.06313 | -0.034 | -5.065
-7.5 | -0.364 | 0.05227 | -0.04 | -6.963
-7 | -0.402 | 0.01675 | -0.086 | -24.005
-6.5 | -0.371 | 0.01283 | -0.091 | -28.946
-6 | -0.319 | 0.01174 | -0.092 | -27.163
-5.5 | -0.26 | 0.01111 | -0.094 | -23.35
-5 | -0.196 | 0.01022 | -0.095 | -19.176
-4.5 | -0.129 | 0.01043 | -0.095 | -12.413
-4 | -0.061 | 0.00964 | -0.096 | -6.376
-3.5 | 0.007 | 0.00915 | -0.096 | 0.797
-3 | 0.076 | 0.00881 | -0.097 | 8.684
-2.5 | 0.146 | 0.00837 | -0.098 | 17.429
-2 | 0.215 | 0.00803 | -0.098 | 26.824
-1.5 | 0.285 | 0.00865 | -0.099 | 32.931
-1 | 0.354 | 0.00883 | -0.099 | 40.127
-0.5 | 0.423 | 0.00891 | -0.1 | 47.506
0 | 0.492 | 0.00899 | -0.1 | 54.774
0.5 | 0.561 | 0.00913 | -0.101 | 61.487
1 | 0.63 | 0.00932 | -0.101 | 67.649
1.5 | 0.699 | 0.00961 | -0.102 | 72.745
2 | 0.767 | 0.00808 | -0.102 | 94.863
2.5 | 0.834 | 0.00839 | -0.103 | 99.515
3 | 0.902 | 0.00783 | -0.103 | 115.11
3.5 | 0.968 | 0.00817 | -0.104 | 118.465
4 | 1.034 | 0.00872 | -0.104 | 118.534
4.5 | 1.099 | 0.00858 | -0.104 | 128.067
5 | 1.162 | 0.01219 | -0.105 | 95.316
5.5 | 1.221 | 0.01363 | -0.105 | 89.622
6 | 1.277 | 0.01523 | -0.105 | 83.847
6.5 | 1.324 | 0.01713 | -0.105 | 77.281
7 | 1.34 | 0.02135 | -0.105 | 62.784
7.5 | 1.333 | 0.02353 | -0.105 | 56.674
8 | 1.263 | 0.02648 | -0.104 | 47.696
8.5 | 0.785 | 0.02999 | -0.103 | 26.175
9 | 0.788 | 0.03976 | -0.098 | 19.82
9.5 | 0.713 | 0.08375 | -0.039 | 8.516
10 | 0.74 | 0.09721 | -0.041 | 7.617
10.5 | 0.768 | 0.10832 | -0.046 | 7.093
11 | 0.795 | 0.11076 | -0.046 | 7.179
11.5 | 0.823 | 0.12035 | -0.05 | 6.84
12 | 0.85 | 0.12537 | -0.051 | 6.783

## 40. Re 750k Mach 0.50 (2)
BIGFOIL.COM POLAR EXPORT
HN-975TA
HN-975TA |  |  |  | Cl Max: | 1.3559 | at alpha= | 10.5 | deg
XFOIL ncrit=9 |  |  |  | L/D Max: | 107.196 | at alpha= | 4.5 | deg
Re: | 750000 |  |  | Cd Min: | 0.25488 | at alpha= | -20 | deg
Mach: | 0.5 |  |  | Cl=0 at alpha= | -3.3328 | deg
|  |  |  | @ Cl=0.1, Cd= | 0.0075944
|  |  |  | @ Cl=0.4, Cd= | 0.007013
|  |  |  | @ Cl=0.6, Cd= | 0.0072923
alpha (deg) | Cl | Cd | Cm | Cl/Cd
-20 | -0.6289 | 0.25488 | 0.0148 | -2.4674
-19.5 | -0.6083 | 0.2468 | 0.0105 | -2.4647
-19 | -0.5888 | 0.23792 | 0.0053 | -2.4748
-18.5 | -0.5702 | 0.22972 | 0.0007 | -2.4822
-18 | -0.5496 | 0.22231 | -0.002 | -2.4722
-17.5 | -0.5296 | 0.21538 | -0.0053 | -2.4589
-17 | -0.5102 | 0.20808 | -0.0088 | -2.4519
-16.5 | -0.4941 | 0.19904 | -0.0137 | -2.4824
-16 | -0.4788 | 0.19068 | -0.0179 | -2.511
-15.5 | -0.4624 | 0.18251 | -0.0207 | -2.5336
-15 | -0.4438 | 0.1758 | -0.0227 | -2.5245
-14.5 | -0.4275 | 0.16881 | -0.0252 | -2.5324
-13.5 | -0.4054 | 0.15154 | -0.031 | -2.6752
-13 | -0.3971 | 0.14307 | -0.0337 | -2.7756
-12.5 | -0.3943 | 0.13348 | -0.0369 | -2.954
-12 | -0.3888 | 0.12552 | -0.0391 | -3.0975
-11.5 | -0.3864 | 0.11727 | -0.0413 | -3.295
-11 | -0.3863 | 0.10907 | -0.0435 | -3.5418
-10.5 | -0.3931 | 0.09999 | -0.046 | -3.9314
-10 | -0.4117 | 0.08961 | -0.0491 | -4.5944
-9.5 | -0.4438 | 0.07852 | -0.0522 | -5.6521
-8.5 | -0.5018 | 0.04856 | -0.0777 | -10.3336
-8 | -0.51 | 0.03131 | -0.1043 | -16.2887
-7.5 | -0.4894 | 0.02212 | -0.1151 | -22.1248
-7 | -0.4434 | 0.01732 | -0.1152 | -25.6005
-6.5 | -0.3893 | 0.01411 | -0.1133 | -27.5904
-6 | -0.3315 | 0.01246 | -0.1104 | -26.6051
-5.5 | -0.2731 | 0.01103 | -0.1076 | -24.7597
-5 | -0.2113 | 0.0101 | -0.1054 | -20.9208
-4.5 | -0.1485 | 0.00938 | -0.1035 | -15.8316
-4 | -0.085 | 0.00883 | -0.102 | -9.6263
-3.5 | -0.0212 | 0.00838 | -0.1008 | -2.5298
-3 | 0.0422 | 0.00792 | -0.0997 | 5.3283
-2.5 | 0.1061 | 0.00756 | -0.0989 | 14.0344
-2 | 0.17 | 0.00729 | -0.0981 | 23.3196
-1.5 | 0.2344 | 0.00711 | -0.0974 | 32.9677
-1 | 0.2987 | 0.00703 | -0.0967 | 42.4893
-0.5 | 0.3632 | 0.00699 | -0.096 | 51.9599
0 | 0.4273 | 0.00703 | -0.0952 | 60.7824
0.5 | 0.4915 | 0.0071 | -0.0944 | 69.2254
1 | 0.555 | 0.0072 | -0.0934 | 77.0833
1.5 | 0.6184 | 0.00733 | -0.0924 | 84.3656
2 | 0.6805 | 0.0075 | -0.091 | 90.7333
3 | 0.8008 | 0.00794 | -0.087 | 100.8564
3.5 | 0.8566 | 0.00823 | -0.084 | 104.0826
4 | 0.9046 | 0.00851 | -0.0791 | 106.2985
4.5 | 0.9712 | 0.00906 | -0.0784 | 107.1965
5 | 1.0255 | 0.00981 | -0.0753 | 104.5362
5.5 | 1.0761 | 0.01067 | -0.0714 | 100.8529
6 | 1.1195 | 0.01163 | -0.0662 | 96.2597
6.5 | 1.1611 | 0.0127 | -0.0606 | 91.4252
7 | 1.199 | 0.014 | -0.0548 | 85.6429
8 | 1.2654 | 0.01732 | -0.0427 | 73.06
8.5 | 1.2937 | 0.01953 | -0.0369 | 66.2417
9 | 1.3169 | 0.02231 | -0.0315 | 59.0273
9.5 | 1.3376 | 0.02563 | -0.0267 | 52.1888
10 | 1.3518 | 0.02981 | -0.0227 | 45.3472
10.5 | 1.3559 | 0.03526 | -0.0195 | 38.4543
11 | 1.3465 | 0.04242 | -0.0177 | 31.7421
11.5 | 1.3284 | 0.05114 | -0.0179 | 25.9758
12 | 1.3042 | 0.06132 | -0.0201 | 21.2688
12.5 | 1.2765 | 0.07276 | -0.024 | 17.544
13 | 1.2479 | 0.08517 | -0.0295 | 14.6519
13.5 | 1.217 | 0.09873 | -0.0366 | 12.3265
14 | 1.1878 | 0.11284 | -0.0446 | 10.5264
14.5 | 1.1613 | 0.1272 | -0.0532 | 9.1297
15 | 1.1368 | 0.14196 | -0.0627 | 8.0079
15.5 | 1.1156 | 0.15688 | -0.0725 | 7.1112

## 41. Re 1M Mach 0.00 (1)
BIGFOIL.COM POLAR EXPORT
HN-975TA
HN-975TA |  |  |  | Cl Max: | 1.393 | at alpha= | 10.5 | deg
JavaFoil+Calcfoil stall+Eppler ext transition |  |  |  | L/D Max: | 124.889 | at alpha= | 6 | deg
Re: | 1000000 |  |  | Cd Min: | 0.00751 | at alpha= | -2.5 | deg
Mach: | 0 |  |  | Cl=0 at alpha= | -3.5509 | deg
|  |  |  | @ Cl=0.1, Cd= | 0.0076029
|  |  |  | @ Cl=0.4, Cd= | 0.0076055
|  |  |  | @ Cl=0.6, Cd= | 0.0078568
alpha (deg) | Cl | Cd | Cm | Cl/Cd
-18 | -0.521 | 0.16819 | -0.028 | -3.099
-17.5 | -0.539 | 0.15905 | -0.028 | -3.39
-17 | -0.557 | 0.14843 | -0.029 | -3.75
-16.5 | -0.573 | 0.13998 | -0.03 | -4.095
-16 | -0.588 | 0.13204 | -0.03 | -4.456
-15.5 | -0.602 | 0.12502 | -0.031 | -4.814
-15 | -0.613 | 0.11716 | -0.031 | -5.236
-14.5 | -0.623 | 0.10948 | -0.032 | -5.689
-14 | -0.63 | 0.10253 | -0.034 | -6.142
-13.5 | -0.633 | 0.09603 | -0.035 | -6.594
-13 | -0.634 | 0.08967 | -0.037 | -7.066
-12.5 | -0.631 | 0.08355 | -0.039 | -7.548
-12 | -0.624 | 0.07712 | -0.041 | -8.093
-11.5 | -0.615 | 0.06978 | -0.045 | -8.815
-11 | -0.604 | 0.06009 | -0.051 | -10.05
-10.5 | -0.616 | 0.03578 | -0.064 | -17.227
-10 | -0.624 | 0.01971 | -0.071 | -31.682
-9.5 | -0.607 | 0.0148 | -0.074 | -41.044
-9 | -0.578 | 0.01277 | -0.076 | -45.256
-8.5 | -0.54 | 0.01171 | -0.077 | -46.141
-8 | -0.497 | 0.01098 | -0.079 | -45.248
-7.5 | -0.449 | 0.00957 | -0.079 | -46.98
-7 | -0.398 | 0.0099 | -0.08 | -40.211
-6.5 | -0.344 | 0.00986 | -0.081 | -34.849
-6 | -0.287 | 0.00957 | -0.081 | -30.048
-5.5 | -0.23 | 0.00929 | -0.082 | -24.773
-5 | -0.172 | 0.00908 | -0.082 | -18.925
-4.5 | -0.113 | 0.00851 | -0.083 | -13.277
-4 | -0.053 | 0.00823 | -0.083 | -6.494
-3.5 | 0.006 | 0.00815 | -0.084 | 0.777
-3 | 0.066 | 0.00772 | -0.084 | 8.596
-2.5 | 0.127 | 0.00751 | -0.085 | 16.839
-2 | 0.187 | 0.0077 | -0.085 | 24.249
-1.5 | 0.247 | 0.00766 | -0.085 | 32.239
-1 | 0.307 | 0.0076 | -0.086 | 40.406
-0.5 | 0.367 | 0.0076 | -0.086 | 48.286
0 | 0.427 | 0.00761 | -0.087 | 56.086
0.5 | 0.487 | 0.00767 | -0.087 | 63.483
1 | 0.547 | 0.00774 | -0.088 | 70.607
1.5 | 0.606 | 0.00787 | -0.088 | 77.057
2 | 0.666 | 0.00761 | -0.089 | 87.436
2.5 | 0.725 | 0.00824 | -0.089 | 88.031
3 | 0.784 | 0.00782 | -0.089 | 100.246
3.5 | 0.843 | 0.00795 | -0.09 | 106.012
4 | 0.902 | 0.0081 | -0.09 | 111.308
4.5 | 0.96 | 0.00831 | -0.091 | 115.463
5 | 1.017 | 0.00883 | -0.091 | 115.195
5.5 | 1.074 | 0.00936 | -0.092 | 114.729
6 | 1.128 | 0.00903 | -0.092 | 124.889
6.5 | 1.18 | 0.00988 | -0.092 | 119.387
7 | 1.226 | 0.00984 | -0.092 | 124.562
7.5 | 1.269 | 0.01359 | -0.093 | 93.35
8 | 1.304 | 0.01634 | -0.093 | 79.784
8.5 | 1.336 | 0.0171 | -0.093 | 78.135
9 | 1.361 | 0.0181 | -0.093 | 75.223
9.5 | 1.379 | 0.01915 | -0.093 | 72.023
10 | 1.39 | 0.02037 | -0.093 | 68.25
10.5 | 1.393 | 0.02184 | -0.093 | 63.776
11 | 1.388 | 0.02348 | -0.093 | 59.105
11.5 | 1.375 | 0.02544 | -0.092 | 54.058
12 | 1.355 | 0.02769 | -0.092 | 48.933
12.5 | 1.327 | 0.03062 | -0.091 | 43.339
13 | 1.294 | 0.0339 | -0.091 | 38.166
13.5 | 1.254 | 0.03821 | -0.09 | 32.808
14 | 1.207 | 0.04399 | -0.088 | 27.445
14.5 | 1.156 | 0.05156 | -0.086 | 22.423
15 | 1.102 | 0.06069 | -0.084 | 18.164
15.5 | 1.044 | 0.07328 | -0.081 | 14.247

## 42. Re 1M Mach 0.00 (2)
BIGFOIL.COM POLAR EXPORT
HN-975TA
HN-975TA |  |  |  | Cl Max: | 1.5043 | at alpha= | 15.5 | deg
XFOIL ncrit=9 |  |  |  | L/D Max: | 120.592 | at alpha= | 4.5 | deg
Re: | 1000000 |  |  | Cd Min: | 0.20176 | at alpha= | -18 | deg
Mach: | 0 |  |  | Cl=0 at alpha= | -3.4333 | deg
|  |  |  | @ Cl=0.1, Cd= | 0.0062649
|  |  |  | @ Cl=0.4, Cd= | 0.0059087
|  |  |  | @ Cl=0.6, Cd= | 0.0061871
alpha (deg) | Cl | Cd | Cm | Cl/Cd
-18 | -0.5259 | 0.20176 | -0.0028 | -2.6066
-17.5 | -0.5117 | 0.19535 | -0.0058 | -2.6194
-16.5 | -0.7637 | 0.10652 | -0.0406 | -7.1695
-16 | -0.8073 | 0.09043 | -0.0491 | -8.9273
-15.5 | -0.8819 | 0.07039 | -0.0605 | -12.5288
-15 | -0.938 | 0.05408 | -0.0704 | -17.3447
-14.5 | -0.9673 | 0.04273 | -0.0777 | -22.6375
-14 | -0.9824 | 0.035 | -0.0818 | -28.0686
-13.5 | -1.0058 | 0.02908 | -0.0816 | -34.5873
-13 | -1.0463 | 0.02578 | -0.0722 | -40.5857
-12.5 | -1.0453 | 0.02364 | -0.0659 | -44.2174
-12 | -0.9967 | 0.02201 | -0.0672 | -45.284
-11.5 | -0.9346 | 0.02047 | -0.0706 | -45.6571
-11 | -0.8783 | 0.0184 | -0.0732 | -47.7337
-10.5 | -0.8153 | 0.01726 | -0.0761 | -47.2364
-10 | -0.7483 | 0.01633 | -0.0794 | -45.8236
-9.5 | -0.6912 | 0.01476 | -0.0811 | -46.8293
-9 | -0.6266 | 0.0138 | -0.0838 | -45.4058
-8.5 | -0.5575 | 0.01298 | -0.0871 | -42.9507
-8 | -0.5021 | 0.01167 | -0.0878 | -43.0249
-7.5 | -0.4412 | 0.01093 | -0.0892 | -40.366
-7 | -0.3846 | 0.01004 | -0.0896 | -38.3068
-6.5 | -0.3291 | 0.00947 | -0.0896 | -34.7518
-6 | -0.2753 | 0.00886 | -0.0893 | -31.0722
-5.5 | -0.2219 | 0.00831 | -0.0889 | -26.7028
-5 | -0.1684 | 0.0079 | -0.0885 | -21.3165
-4.5 | -0.1148 | 0.00753 | -0.088 | -15.2457
-4 | -0.0609 | 0.00719 | -0.0877 | -8.4701
-3.5 | -0.0072 | 0.00684 | -0.0874 | -1.0526
-3 | 0.0468 | 0.0065 | -0.0871 | 7.2
-2.5 | 0.1011 | 0.00626 | -0.0869 | 16.1502
-2 | 0.1558 | 0.00607 | -0.0866 | 25.6672
-1.5 | 0.2107 | 0.00595 | -0.0864 | 35.4118
-1 | 0.2657 | 0.00589 | -0.0862 | 45.1104
-0.5 | 0.3209 | 0.00586 | -0.086 | 54.7611
0 | 0.3759 | 0.0059 | -0.0857 | 63.7119
0.5 | 0.4311 | 0.00592 | -0.0855 | 72.8209
1 | 0.4858 | 0.006 | -0.0851 | 80.9667
1.5 | 0.5406 | 0.00606 | -0.0848 | 89.2079
2.5 | 0.6481 | 0.00629 | -0.0837 | 103.0366
3 | 0.7004 | 0.00644 | -0.0829 | 108.7578
3.5 | 0.751 | 0.00662 | -0.0817 | 113.4441
4 | 0.7977 | 0.00681 | -0.0796 | 117.1366
4.5 | 0.855 | 0.00709 | -0.0799 | 120.5924
5 | 0.9076 | 0.00755 | -0.0796 | 120.2119
5.5 | 0.9578 | 0.00808 | -0.0787 | 118.5396
6 | 1.0065 | 0.0087 | -0.0777 | 115.6897
6.5 | 1.054 | 0.00938 | -0.0764 | 112.3667
7 | 1.1001 | 0.01012 | -0.075 | 108.7055
7.5 | 1.1453 | 0.01088 | -0.0734 | 105.2665
8 | 1.1874 | 0.01181 | -0.0713 | 100.5419
8.5 | 1.2291 | 0.01268 | -0.0692 | 96.9322
9 | 1.2696 | 0.01354 | -0.0669 | 93.7666
9.5 | 1.3063 | 0.01448 | -0.0639 | 90.2141
10 | 1.3375 | 0.01546 | -0.06 | 86.5136
10.5 | 1.3652 | 0.0166 | -0.0557 | 82.241
11 | 1.3923 | 0.0178 | -0.0516 | 78.2191
11.5 | 1.418 | 0.01912 | -0.0476 | 74.1632
12 | 1.441 | 0.02066 | -0.0436 | 69.7483
12.5 | 1.4585 | 0.02263 | -0.0394 | 64.4498
13 | 1.4719 | 0.02506 | -0.0353 | 58.735
13.5 | 1.4832 | 0.02788 | -0.0317 | 53.1994
14 | 1.4924 | 0.03114 | -0.0288 | 47.9255
14.5 | 1.4959 | 0.03521 | -0.0263 | 42.4851
15 | 1.5031 | 0.03929 | -0.0247 | 38.2566
15.5 | 1.5043 | 0.04434 | -0.0238 | 33.9265
16 | 1.5023 | 0.0502 | -0.0238 | 29.9263
16.5 | 1.4958 | 0.05712 | -0.0247 | 26.187
17 | 1.4833 | 0.06542 | -0.0266 | 22.6735
17.5 | 1.4653 | 0.07523 | -0.0299 | 19.4776
18 | 1.4454 | 0.086 | -0.0343 | 16.807
18.5 | 1.4149 | 0.09937 | -0.0405 | 14.2387
19 | 1.3817 | 0.114 | -0.0479 | 12.1202
19.5 | 1.3528 | 0.12834 | -0.0557 | 10.5408
20 | 1.3223 | 0.14348 | -0.0645 | 9.2159

## 43. Re 1M Mach 0.10 (1)
BIGFOIL.COM POLAR EXPORT
HN-975TA
HN-975TA |  |  |  | Cl Max: | 1.387 | at alpha= | 10 | deg
JavaFoil+Calcfoil stall+Eppler ext transition |  |  |  | L/D Max: | 124.347 | at alpha= | 6 | deg
Re: | 1000000 |  |  | Cd Min: | 0.00756 | at alpha= | -2.5 | deg
Mach: | 0.1 |  |  | Cl=0 at alpha= | -3.55 | deg
|  |  |  | @ Cl=0.1, Cd= | 0.0076635
|  |  |  | @ Cl=0.4, Cd= | 0.0076455
|  |  |  | @ Cl=0.6, Cd= | 0.0078875
alpha (deg) | Cl | Cd | Cm | Cl/Cd
-18 | -0.478 | 0.17217 | -0.028 | -2.776
-17.5 | -0.499 | 0.16197 | -0.028 | -3.078
-17 | -0.519 | 0.15452 | -0.028 | -3.358
-16.5 | -0.539 | 0.14413 | -0.029 | -3.737
-16 | -0.557 | 0.13535 | -0.029 | -4.115
-15.5 | -0.574 | 0.12736 | -0.03 | -4.508
-15 | -0.589 | 0.11997 | -0.031 | -4.911
-14.5 | -0.602 | 0.11151 | -0.032 | -5.396
-14 | -0.611 | 0.10446 | -0.033 | -5.853
-13.5 | -0.618 | 0.09746 | -0.034 | -6.343
-13 | -0.621 | 0.09116 | -0.036 | -6.814
-12.5 | -0.621 | 0.08496 | -0.038 | -7.307
-12 | -0.616 | 0.07861 | -0.04 | -7.841
-11.5 | -0.608 | 0.07183 | -0.044 | -8.468
-11 | -0.596 | 0.06392 | -0.048 | -9.318
-10.5 | -0.598 | 0.04467 | -0.059 | -13.392
-10 | -0.617 | 0.02195 | -0.07 | -28.091
-9.5 | -0.604 | 0.0155 | -0.074 | -38.976
-9 | -0.577 | 0.01307 | -0.076 | -44.147
-8.5 | -0.54 | 0.01186 | -0.078 | -45.542
-8 | -0.498 | 0.01111 | -0.079 | -44.831
-7.5 | -0.451 | 0.01054 | -0.08 | -42.768
-7 | -0.399 | 0.00995 | -0.08 | -40.165
-6.5 | -0.345 | 0.00958 | -0.081 | -36.03
-6 | -0.289 | 0.00956 | -0.081 | -30.205
-5.5 | -0.231 | 0.00928 | -0.082 | -24.91
-5 | -0.173 | 0.00909 | -0.082 | -19
-4.5 | -0.113 | 0.0085 | -0.083 | -13.35
-4 | -0.054 | 0.00823 | -0.084 | -6.527
-3.5 | 0.006 | 0.00825 | -0.084 | 0.771
-3 | 0.067 | 0.00779 | -0.084 | 8.556
-2.5 | 0.127 | 0.00756 | -0.085 | 16.826
-2 | 0.188 | 0.00772 | -0.085 | 24.327
-1.5 | 0.248 | 0.00767 | -0.086 | 32.33
-1 | 0.308 | 0.00764 | -0.086 | 40.398
-0.5 | 0.369 | 0.00763 | -0.087 | 48.343
0 | 0.429 | 0.00766 | -0.087 | 55.979
0.5 | 0.489 | 0.00768 | -0.088 | 63.686
1 | 0.549 | 0.00776 | -0.088 | 70.815
1.5 | 0.609 | 0.00791 | -0.089 | 76.978
2 | 0.669 | 0.00807 | -0.089 | 82.874
2.5 | 0.729 | 0.00827 | -0.09 | 88.108
3 | 0.788 | 0.00786 | -0.09 | 100.341
3.5 | 0.847 | 0.00799 | -0.09 | 106.061
4 | 0.906 | 0.00815 | -0.091 | 111.205
4.5 | 0.965 | 0.00836 | -0.091 | 115.322
5 | 1.022 | 0.0089 | -0.092 | 114.816
5.5 | 1.079 | 0.00944 | -0.092 | 114.356
6 | 1.133 | 0.00911 | -0.092 | 124.347
6.5 | 1.185 | 0.00999 | -0.093 | 118.674
7 | 1.231 | 0.00999 | -0.093 | 123.306
7.5 | 1.273 | 0.0138 | -0.093 | 92.289
8 | 1.308 | 0.01651 | -0.093 | 79.207
8.5 | 1.339 | 0.0173 | -0.093 | 77.415
9 | 1.363 | 0.01833 | -0.093 | 74.341
9.5 | 1.379 | 0.01947 | -0.093 | 70.806
10 | 1.387 | 0.02071 | -0.093 | 66.987
10.5 | 1.387 | 0.02224 | -0.093 | 62.364
11 | 1.379 | 0.02398 | -0.093 | 57.486
11.5 | 1.362 | 0.02607 | -0.093 | 52.231
12 | 1.336 | 0.02864 | -0.092 | 46.657
12.5 | 1.304 | 0.03169 | -0.091 | 41.139
13 | 1.264 | 0.03553 | -0.091 | 35.571
13.5 | 1.219 | 0.04016 | -0.089 | 30.344
14 | 1.165 | 0.04696 | -0.088 | 24.815
14.5 | 1.107 | 0.05592 | -0.086 | 19.793
15 | 1.043 | 0.06846 | -0.082 | 15.236

## 44. Re 1M Mach 0.10 (2)
BIGFOIL.COM POLAR EXPORT
HN-975TA
HN-975TA |  |  |  | Cl Max: | 1.494 | at alpha= | 15 | deg
XFOIL ncrit=9 |  |  |  | L/D Max: | 120.013 | at alpha= | 5 | deg
Re: | 1000000 |  |  | Cd Min: | 0.196 | at alpha= | -17.5 | deg
Mach: | 0.1 |  |  | Cl=0 at alpha= | -3.4292 | deg
|  |  |  | @ Cl=0.1, Cd= | 0.0062862
|  |  |  | @ Cl=0.4, Cd= | 0.005922
|  |  |  | @ Cl=0.6, Cd= | 0.0062054
alpha (deg) | Cl | Cd | Cm | Cl/Cd
-17.5 | -0.5117 | 0.196 | -0.0058 | -2.6107
-17 | -0.4986 | 0.18887 | -0.009 | -2.6399
-16 | -0.7436 | 0.10383 | -0.0423 | -7.1617
-15.5 | -0.7974 | 0.08616 | -0.0518 | -9.2549
-15 | -0.8658 | 0.06748 | -0.0625 | -12.8305
-14.5 | -0.9156 | 0.0522 | -0.0719 | -17.5402
-14 | -0.9454 | 0.04101 | -0.0791 | -23.0529
-13.5 | -0.962 | 0.03361 | -0.0825 | -28.6224
-13 | -0.995 | 0.02819 | -0.0798 | -35.2962
-12.5 | -1.0321 | 0.02514 | -0.0695 | -41.0541
-12 | -1.0017 | 0.023 | -0.0682 | -43.5522
-11.5 | -0.9402 | 0.02124 | -0.0717 | -44.2655
-11 | -0.8788 | 0.01982 | -0.0745 | -44.3391
-10.5 | -0.8208 | 0.01766 | -0.0772 | -46.4779
-9.5 | -0.695 | 0.01515 | -0.0822 | -45.8746
-9 | -0.6306 | 0.01403 | -0.0848 | -44.9465
-8.5 | -0.5611 | 0.0131 | -0.0881 | -42.8321
-8 | -0.5054 | 0.0118 | -0.0887 | -42.8305
-7.5 | -0.4446 | 0.01103 | -0.0899 | -40.3083
-7 | -0.3875 | 0.01014 | -0.0903 | -38.215
-6.5 | -0.3316 | 0.00953 | -0.0902 | -34.7954
-6 | -0.2773 | 0.00892 | -0.0899 | -31.0874
-5.5 | -0.2235 | 0.00837 | -0.0894 | -26.7025
-5 | -0.1697 | 0.00795 | -0.089 | -21.3459
-4 | -0.0617 | 0.00722 | -0.0881 | -8.5457
-3.5 | -0.0077 | 0.00688 | -0.0878 | -1.1192
-3 | 0.0467 | 0.00654 | -0.0875 | 7.1407
-2.5 | 0.1013 | 0.00628 | -0.0872 | 16.1306
-2 | 0.1564 | 0.0061 | -0.087 | 25.6393
-1.5 | 0.2115 | 0.00598 | -0.0868 | 35.3679
-1 | 0.267 | 0.00591 | -0.0865 | 45.1777
-0.5 | 0.3224 | 0.00589 | -0.0863 | 54.7368
0 | 0.3778 | 0.00591 | -0.086 | 63.9255
0.5 | 0.4333 | 0.00594 | -0.0858 | 72.9461
1 | 0.4882 | 0.00602 | -0.0854 | 81.0963
1.5 | 0.5433 | 0.00609 | -0.0851 | 89.2118
2 | 0.5976 | 0.0062 | -0.0846 | 96.3871
2.5 | 0.6514 | 0.00632 | -0.084 | 103.0696
3 | 0.7041 | 0.00647 | -0.0832 | 108.8253
3.5 | 0.755 | 0.00666 | -0.0819 | 113.3634
4 | 0.8022 | 0.00685 | -0.0798 | 117.1095
5 | 0.9121 | 0.0076 | -0.0796 | 120.0132
5.5 | 0.9626 | 0.00814 | -0.0787 | 118.2555
6 | 1.0115 | 0.00876 | -0.0776 | 115.468
6.5 | 1.0593 | 0.00944 | -0.0763 | 112.214
7 | 1.1054 | 0.01021 | -0.0747 | 108.2664
7.5 | 1.1506 | 0.01099 | -0.073 | 104.6952
8 | 1.1929 | 0.01191 | -0.0708 | 100.1595
8.5 | 1.2344 | 0.0128 | -0.0686 | 96.4375
9 | 1.274 | 0.01372 | -0.0659 | 92.8571
9.5 | 1.3096 | 0.01464 | -0.0626 | 89.4536
10 | 1.3394 | 0.01569 | -0.0584 | 85.3665
10.5 | 1.3667 | 0.01689 | -0.054 | 80.9177
11 | 1.3934 | 0.01816 | -0.0498 | 76.7291
11.5 | 1.418 | 0.0196 | -0.0456 | 72.3469
12 | 1.4395 | 0.02129 | -0.0415 | 67.6139
12.5 | 1.4562 | 0.02342 | -0.0373 | 62.1776
13 | 1.4671 | 0.02616 | -0.0332 | 56.0818
13.5 | 1.4794 | 0.02906 | -0.0299 | 50.9085
14 | 1.4855 | 0.03277 | -0.027 | 45.3311
14.5 | 1.4895 | 0.03702 | -0.0249 | 40.235
15 | 1.494 | 0.0416 | -0.0236 | 35.9135
15.5 | 1.4925 | 0.04724 | -0.0231 | 31.594
16 | 1.4876 | 0.05378 | -0.0235 | 27.6608
16.5 | 1.4778 | 0.06152 | -0.0251 | 24.0215
17 | 1.4615 | 0.07081 | -0.0278 | 20.6397
17.5 | 1.4399 | 0.08165 | -0.032 | 17.635
18 | 1.4168 | 0.09349 | -0.0372 | 15.1546
18.5 | 1.3845 | 0.10765 | -0.0442 | 12.8611
19 | 1.3513 | 0.12269 | -0.0522 | 11.0139
19.5 | 1.3231 | 0.13725 | -0.0605 | 9.6401
20 | 1.2949 | 0.15215 | -0.0694 | 8.5107

## 45. Re 1M Mach 0.25 (1)
BIGFOIL.COM POLAR EXPORT
HN-975TA
HN-975TA |  |  |  | Cl Max: | 1.367 | at alpha= | 9.5 | deg
JavaFoil+Calcfoil stall+Eppler ext transition |  |  |  | L/D Max: | 126.906 | at alpha= | 6.5 | deg
Re: | 1000000 |  |  | Cd Min: | 0.00769 | at alpha= | -2.5 | deg
Mach: | 0.25 |  |  | Cl=0 at alpha= | -3.5564 | deg
|  |  |  | @ Cl=0.1, Cd= | 0.00785
|  |  |  | @ Cl=0.4, Cd= | 0.0077935
|  |  |  | @ Cl=0.6, Cd= | 0.0080413
alpha (deg) | Cl | Cd | Cm | Cl/Cd
-14 | -0.454 | 0.11957 | -0.029 | -3.795
-13.5 | -0.488 | 0.11028 | -0.029 | -4.43
-13 | -0.517 | 0.10253 | -0.031 | -5.045
-12.5 | -0.539 | 0.0934 | -0.033 | -5.773
-12 | -0.554 | 0.08663 | -0.034 | -6.39
-11.5 | -0.56 | 0.07978 | -0.036 | -7.024
-11 | -0.557 | 0.07363 | -0.039 | -7.559
-10.5 | -0.548 | 0.06672 | -0.044 | -8.217
-10 | -0.539 | 0.057 | -0.051 | -9.454
-9.5 | -0.563 | 0.02763 | -0.069 | -20.368
-9 | -0.564 | 0.01584 | -0.076 | -35.639
-8.5 | -0.538 | 0.01305 | -0.079 | -41.265
-8 | -0.501 | 0.0118 | -0.08 | -42.448
-7.5 | -0.457 | 0.011 | -0.082 | -41.51
-7 | -0.407 | 0.00959 | -0.083 | -42.433
-6.5 | -0.353 | 0.0099 | -0.083 | -35.661
-6 | -0.296 | 0.00989 | -0.084 | -29.912
-5.5 | -0.237 | 0.00956 | -0.084 | -24.786
-5 | -0.177 | 0.00932 | -0.085 | -19.016
-4.5 | -0.116 | 0.00868 | -0.085 | -13.418
-4 | -0.055 | 0.00846 | -0.086 | -6.524
-3.5 | 0.007 | 0.00794 | -0.086 | 0.823
-3 | 0.069 | 0.00801 | -0.087 | 8.558
-2.5 | 0.131 | 0.00769 | -0.087 | 16.98
-2 | 0.193 | 0.00784 | -0.088 | 24.6
-1.5 | 0.255 | 0.00781 | -0.088 | 32.665
-1 | 0.317 | 0.00775 | -0.089 | 40.898
-0.5 | 0.379 | 0.00778 | -0.089 | 48.678
0 | 0.441 | 0.00782 | -0.09 | 56.345
0.5 | 0.503 | 0.00786 | -0.09 | 63.97
1 | 0.564 | 0.00796 | -0.091 | 70.889
1.5 | 0.626 | 0.0081 | -0.091 | 77.266
2 | 0.687 | 0.00828 | -0.092 | 83.062
2.5 | 0.749 | 0.00851 | -0.092 | 87.919
3 | 0.81 | 0.00878 | -0.092 | 92.187
3.5 | 0.87 | 0.00819 | -0.093 | 106.311
4 | 0.931 | 0.00842 | -0.093 | 110.527
4.5 | 0.99 | 0.0088 | -0.094 | 112.527
5 | 1.05 | 0.00929 | -0.094 | 112.97
5.5 | 1.106 | 0.00888 | -0.094 | 124.526
6 | 1.161 | 0.0096 | -0.095 | 121.002
6.5 | 1.214 | 0.00956 | -0.095 | 126.906
7 | 1.259 | 0.01339 | -0.095 | 94.012
7.5 | 1.298 | 0.01467 | -0.096 | 88.502
8 | 1.328 | 0.01753 | -0.096 | 75.755
8.5 | 1.351 | 0.01852 | -0.096 | 72.959
9 | 1.365 | 0.01979 | -0.096 | 68.963
9.5 | 1.367 | 0.02123 | -0.096 | 64.38
10 | 1.357 | 0.02292 | -0.095 | 59.233
10.5 | 1.335 | 0.02501 | -0.095 | 53.36
11 | 1.298 | 0.02746 | -0.094 | 47.291
11.5 | 1.249 | 0.03053 | -0.094 | 40.903
12 | 1.185 | 0.03472 | -0.093 | 34.119
12.5 | 1.108 | 0.04018 | -0.091 | 27.577
13 | 1.017 | 0.04875 | -0.088 | 20.864
13.5 | 0.911 | 0.06314 | -0.084 | 14.434
14 | 0.794 | 0.08708 | -0.075 | 9.118
14.5 | 0.69 | 0.10722 | -0.065 | 6.434

## 46. Re 1M Mach 0.25 (2)
BIGFOIL.COM POLAR EXPORT
HN-975TA
HN-975TA |  |  |  | Cl Max: | 1.4516 | at alpha= | 13.5 | deg
XFOIL ncrit=9 |  |  |  | L/D Max: | 119.066 | at alpha= | 4.5 | deg
Re: | 1000000 |  |  | Cd Min: | 0.16051 | at alpha= | -15 | deg
Mach: | 0.25 |  |  | Cl=0 at alpha= | -3.4116 | deg
|  |  |  | @ Cl=0.1, Cd= | 0.0064433
|  |  |  | @ Cl=0.4, Cd= | 0.0060386
|  |  |  | @ Cl=0.6, Cd= | 0.006319
alpha (deg) | Cl | Cd | Cm | Cl/Cd
-16.5 | -0.3381 | 0.15938 | -0.0244 | -2.1213
-16 | -0.3272 | 0.15519 | -0.0268 | -2.1084
-15.5 | -0.33 | 0.14809 | -0.0298 | -2.2284
-15 | -0.4562 | 0.16051 | -0.0212 | -2.8422
-14.5 | -0.4598 | 0.14859 | -0.025 | -3.0944
-14 | -0.4605 | 0.13852 | -0.0285 | -3.3244
-13.5 | -0.7052 | 0.07926 | -0.0562 | -8.8973
-13 | -0.7763 | 0.06079 | -0.0668 | -12.7702
-12.5 | -0.8211 | 0.04673 | -0.0756 | -17.5712
-12 | -0.8623 | 0.03564 | -0.0819 | -24.1947
-11.5 | -0.9048 | 0.03011 | -0.0787 | -30.0498
-11 | -0.89 | 0.02608 | -0.0793 | -34.1258
-10.5 | -0.8358 | 0.02263 | -0.0829 | -36.9333
-10 | -0.7786 | 0.01912 | -0.0862 | -40.7218
-9.5 | -0.7131 | 0.01766 | -0.0885 | -40.3794
-9 | -0.651 | 0.01564 | -0.0903 | -41.624
-8.5 | -0.5798 | 0.01415 | -0.0935 | -40.9753
-8 | -0.5198 | 0.01314 | -0.0937 | -39.5586
-7.5 | -0.4616 | 0.01166 | -0.0941 | -39.5883
-7 | -0.4011 | 0.01084 | -0.0944 | -37.0018
-6.5 | -0.3445 | 0.00988 | -0.0939 | -34.8684
-6 | -0.2883 | 0.00925 | -0.0932 | -31.1676
-5.5 | -0.2331 | 0.00867 | -0.0924 | -26.8858
-5 | -0.1776 | 0.00819 | -0.0917 | -21.685
-4.5 | -0.1218 | 0.00778 | -0.0911 | -15.6555
-4 | -0.0659 | 0.00742 | -0.0906 | -8.8814
-3 | 0.0461 | 0.00672 | -0.0897 | 6.8601
-2.5 | 0.1026 | 0.00643 | -0.0894 | 15.9565
-2 | 0.1591 | 0.00625 | -0.089 | 25.456
-1.5 | 0.2163 | 0.0061 | -0.0888 | 35.459
-1 | 0.2733 | 0.00604 | -0.0885 | 45.2483
-0.5 | 0.3306 | 0.00601 | -0.0882 | 55.0083
0 | 0.3877 | 0.00603 | -0.0879 | 64.2952
0.5 | 0.4449 | 0.00607 | -0.0876 | 73.2949
1 | 0.5018 | 0.00614 | -0.0872 | 81.7264
1.5 | 0.5583 | 0.00623 | -0.0868 | 89.6148
2 | 0.6145 | 0.00635 | -0.0862 | 96.7717
2.5 | 0.6701 | 0.00648 | -0.0855 | 103.4105
3 | 0.7244 | 0.00665 | -0.0846 | 108.9323
3.5 | 0.7771 | 0.00685 | -0.0832 | 113.4453
4 | 0.826 | 0.00708 | -0.081 | 116.6667
4.5 | 0.8799 | 0.00739 | -0.0799 | 119.0663
5 | 0.9365 | 0.00791 | -0.0797 | 118.3944
5.5 | 0.9881 | 0.0085 | -0.0785 | 116.2471
6 | 1.0381 | 0.00917 | -0.077 | 113.2061
6.5 | 1.0869 | 0.00989 | -0.0752 | 109.8989
7 | 1.1335 | 0.01072 | -0.0731 | 105.7369
7.5 | 1.1783 | 0.01159 | -0.0706 | 101.6652
8 | 1.2197 | 0.01258 | -0.0676 | 96.9555
8.5 | 1.2586 | 0.01356 | -0.0641 | 92.8171
9 | 1.2926 | 0.01453 | -0.0597 | 88.9608
9.5 | 1.3228 | 0.01571 | -0.0549 | 84.2011
10 | 1.3515 | 0.01699 | -0.0502 | 79.5468
10.5 | 1.3759 | 0.01857 | -0.0452 | 74.0926
11 | 1.3989 | 0.02034 | -0.0405 | 68.7758
11.5 | 1.4187 | 0.02244 | -0.036 | 63.2219
12 | 1.4299 | 0.02534 | -0.0314 | 56.4286
12.5 | 1.4398 | 0.02866 | -0.0276 | 50.2373
13 | 1.4495 | 0.03236 | -0.0246 | 44.793
13.5 | 1.4516 | 0.0371 | -0.0223 | 39.1267
14 | 1.446 | 0.04312 | -0.0209 | 33.5343
14.5 | 1.44 | 0.04979 | -0.0208 | 28.9215
15 | 1.4295 | 0.05764 | -0.022 | 24.8005
15.5 | 1.412 | 0.06711 | -0.0246 | 21.0401
16 | 1.391 | 0.07787 | -0.0286 | 17.8631
16.5 | 1.3651 | 0.09018 | -0.034 | 15.1375
17 | 1.3354 | 0.10387 | -0.0408 | 12.8565
17.5 | 1.3048 | 0.11843 | -0.0486 | 11.0175
18 | 1.277 | 0.13296 | -0.0568 | 9.6044
18.5 | 1.2513 | 0.14749 | -0.0655 | 8.484

## 47. Re 1M Mach 0.50 (1)
BIGFOIL.COM POLAR EXPORT
HN-975TA
HN-975TA |  |  |  | Cl Max: | 1.343 | at alpha= | 7 | deg
JavaFoil+Calcfoil stall+Eppler ext transition |  |  |  | L/D Max: | 133.244 | at alpha= | 4.5 | deg
Re: | 1000000 |  |  | Cd Min: | 0.00762 | at alpha= | -2 | deg
Mach: | 0.5 |  |  | Cl=0 at alpha= | -3.5515 | deg
|  |  |  | @ Cl=0.1, Cd= | 0.0081789
|  |  |  | @ Cl=0.4, Cd= | 0.0084567
|  |  |  | @ Cl=0.6, Cd= | 0.0087891
alpha (deg) | Cl | Cd | Cm | Cl/Cd
-20 | -0.891 | 0.19904 | -0.045 | -4.477
-19.5 | -0.865 | 0.19282 | -0.045 | -4.486
-19 | -0.837 | 0.18975 | -0.044 | -4.411
-18.5 | -0.81 | 0.18386 | -0.044 | -4.408
-18 | -0.784 | 0.17908 | -0.044 | -4.377
-17.5 | -0.758 | 0.17421 | -0.044 | -4.349
-17 | -0.731 | 0.17038 | -0.044 | -4.292
-16.5 | -0.703 | 0.1608 | -0.043 | -4.373
-16 | -0.676 | 0.15342 | -0.043 | -4.408
-15.5 | -0.65 | 0.15018 | -0.043 | -4.326
-15 | -0.623 | 0.14635 | -0.043 | -4.258
-14.5 | -0.596 | 0.14068 | -0.043 | -4.238
-14 | -0.568 | 0.13544 | -0.041 | -4.197
-13.5 | -0.542 | 0.12977 | -0.042 | -4.174
-13 | -0.515 | 0.12603 | -0.042 | -4.085
-12.5 | -0.487 | 0.11805 | -0.039 | -4.126
-12 | -0.46 | 0.11288 | -0.04 | -4.077
-11.5 | -0.433 | 0.10966 | -0.04 | -3.952
-11 | -0.406 | 0.10401 | -0.039 | -3.904
-10.5 | -0.379 | 0.09912 | -0.038 | -3.822
-10 | -0.352 | 0.09695 | -0.038 | -3.629
-9.5 | -0.325 | 0.09421 | -0.038 | -3.447
-9 | -0.297 | 0.07545 | -0.035 | -3.94
-8.5 | -0.27 | 0.06387 | -0.036 | -4.23
-8 | -0.32 | 0.06176 | -0.035 | -5.18
-7.5 | -0.366 | 0.05057 | -0.047 | -7.23
-7 | -0.41 | 0.01415 | -0.089 | -29.009
-6.5 | -0.373 | 0.01199 | -0.091 | -31.126
-6 | -0.32 | 0.01109 | -0.093 | -28.858
-5.5 | -0.26 | 0.01053 | -0.094 | -24.713
-5 | -0.196 | 0.00997 | -0.095 | -19.664
-4.5 | -0.129 | 0.00989 | -0.095 | -13.094
-4 | -0.061 | 0.0091 | -0.096 | -6.751
-3.5 | 0.007 | 0.00864 | -0.096 | 0.843
-3 | 0.076 | 0.00834 | -0.097 | 9.173
-2.5 | 0.146 | 0.00787 | -0.098 | 18.535
-2 | 0.215 | 0.00762 | -0.098 | 28.274
-1.5 | 0.285 | 0.00837 | -0.099 | 34.053
-1 | 0.354 | 0.00843 | -0.099 | 42.006
-0.5 | 0.423 | 0.00847 | -0.1 | 49.976
0 | 0.492 | 0.00855 | -0.1 | 57.582
0.5 | 0.561 | 0.00871 | -0.101 | 64.455
1 | 0.63 | 0.00885 | -0.101 | 71.182
1.5 | 0.699 | 0.00912 | -0.102 | 76.68
2 | 0.767 | 0.00941 | -0.102 | 81.553
2.5 | 0.836 | 0.0098 | -0.103 | 85.274
3 | 0.902 | 0.00833 | -0.103 | 108.364
3.5 | 0.969 | 0.00787 | -0.104 | 123.023
4 | 1.034 | 0.0084 | -0.104 | 123.208
4.5 | 1.099 | 0.00825 | -0.104 | 133.244
5 | 1.162 | 0.01151 | -0.105 | 101.007
5.5 | 1.222 | 0.0128 | -0.105 | 95.486
6 | 1.278 | 0.01433 | -0.105 | 89.186
6.5 | 1.326 | 0.01614 | -0.106 | 82.177
7 | 1.343 | 0.02025 | -0.105 | 66.33
7.5 | 1.337 | 0.02228 | -0.105 | 60.012
8 | 1.267 | 0.02499 | -0.104 | 50.713
8.5 | 0.788 | 0.02828 | -0.103 | 27.877
9 | 0.798 | 0.03582 | -0.1 | 22.292
9.5 | 0.714 | 0.08025 | -0.041 | 8.892
10 | 0.741 | 0.09249 | -0.042 | 8.007
10.5 | 0.768 | 0.10187 | -0.046 | 7.543
11 | 0.795 | 0.10459 | -0.046 | 7.603
11.5 | 0.823 | 0.11548 | -0.05 | 7.13
12 | 0.85 | 0.11832 | -0.051 | 7.188

## 48. Re 1M Mach 0.50 (2)
BIGFOIL.COM POLAR EXPORT
HN-975TA
HN-975TA |  |  |  | Cl Max: | 1.3819 | at alpha= | 10.5 | deg
XFOIL ncrit=9 |  |  |  | L/D Max: | 113.448 | at alpha= | 4 | deg
Re: | 1000000 |  |  | Cd Min: | 0.25371 | at alpha= | -20 | deg
Mach: | 0.5 |  |  | Cl=0 at alpha= | -3.3271 | deg
|  |  |  | @ Cl=0.1, Cd= | 0.0071524
|  |  |  | @ Cl=0.4, Cd= | 0.0065254
|  |  |  | @ Cl=0.6, Cd= | 0.0067764
alpha (deg) | Cl | Cd | Cm | Cl/Cd
-20 | -0.6299 | 0.25371 | 0.0145 | -2.4828
-19.5 | -0.6106 | 0.24499 | 0.0096 | -2.4923
-19 | -0.5904 | 0.23719 | 0.0061 | -2.4891
-18.5 | -0.5699 | 0.23008 | 0.0024 | -2.477
-18 | -0.5495 | 0.22316 | -0.0012 | -2.4624
-17.5 | -0.53 | 0.21538 | -0.005 | -2.4608
-17 | -0.5128 | 0.20618 | -0.0097 | -2.4871
-16.5 | -0.4962 | 0.19764 | -0.0137 | -2.5106
-16 | -0.4776 | 0.19057 | -0.0161 | -2.5062
-15.5 | -0.4596 | 0.18356 | -0.0191 | -2.5038
-15 | -0.4431 | 0.17619 | -0.022 | -2.5149
-14.5 | -0.4312 | 0.16704 | -0.0252 | -2.5814
-14 | -0.4198 | 0.15847 | -0.0281 | -2.6491
-13.5 | -0.4107 | 0.1498 | -0.031 | -2.7417
-13 | -0.4053 | 0.14052 | -0.034 | -2.8843
-12.5 | -0.402 | 0.13149 | -0.0368 | -3.0573
-12 | -0.3946 | 0.12421 | -0.0388 | -3.1769
-11.5 | -0.3938 | 0.11564 | -0.0413 | -3.4054
-11 | -0.4014 | 0.10583 | -0.0442 | -3.7929
-10.5 | -0.4239 | 0.09405 | -0.0481 | -4.5072
-10 | -0.4536 | 0.08301 | -0.0517 | -5.4644
-9.5 | -0.4858 | 0.0733 | -0.0542 | -6.6276
-9 | -0.5092 | 0.05709 | -0.0705 | -8.9193
-8.5 | -0.5275 | 0.03874 | -0.0932 | -13.6164
-8 | -0.5213 | 0.02539 | -0.1154 | -20.5317
-7.5 | -0.4919 | 0.01868 | -0.1185 | -26.333
-7 | -0.4474 | 0.01475 | -0.1163 | -30.3322
-6.5 | -0.393 | 0.01276 | -0.113 | -30.7994
-6 | -0.3375 | 0.01117 | -0.1096 | -30.2149
-5.5 | -0.2764 | 0.01019 | -0.107 | -27.1246
-5 | -0.2139 | 0.00939 | -0.1047 | -22.7796
-4.5 | -0.1507 | 0.00875 | -0.1029 | -17.2229
-4 | -0.0865 | 0.00825 | -0.1015 | -10.4848
-3.5 | -0.0222 | 0.00786 | -0.1003 | -2.8244
-3 | 0.042 | 0.00746 | -0.0994 | 5.63
-2.5 | 0.1061 | 0.00712 | -0.0986 | 14.9017
-2 | 0.1708 | 0.00685 | -0.098 | 24.9343
-1.5 | 0.2352 | 0.00667 | -0.0973 | 35.2624
-1 | 0.3003 | 0.00655 | -0.0968 | 45.8473
-0.5 | 0.3651 | 0.00652 | -0.0962 | 55.9969
0 | 0.4299 | 0.00653 | -0.0956 | 65.8346
0.5 | 0.4946 | 0.00659 | -0.095 | 75.0531
1 | 0.559 | 0.00668 | -0.0942 | 83.6826
1.5 | 0.6228 | 0.00683 | -0.0933 | 91.1859
2 | 0.6864 | 0.00698 | -0.0923 | 98.3381
2.5 | 0.749 | 0.00719 | -0.0909 | 104.1725
3 | 0.8102 | 0.00745 | -0.0892 | 108.7517
3.5 | 0.8691 | 0.00778 | -0.0868 | 111.7095
4 | 0.9246 | 0.00815 | -0.0837 | 113.4479
4.5 | 0.9705 | 0.00856 | -0.0784 | 113.3762
5 | 1.0344 | 0.00928 | -0.0771 | 111.4655
5.5 | 1.0873 | 0.0101 | -0.0736 | 107.6535
6 | 1.1348 | 0.01096 | -0.0689 | 103.5401
6.5 | 1.1765 | 0.01199 | -0.0632 | 98.1234
7 | 1.2167 | 0.01314 | -0.0574 | 92.5951
7.5 | 1.2535 | 0.01452 | -0.0513 | 86.3292
8 | 1.2864 | 0.01618 | -0.0451 | 79.5056
8.5 | 1.3171 | 0.01814 | -0.0391 | 72.6075
9 | 1.3423 | 0.02066 | -0.0333 | 64.971
9.5 | 1.3652 | 0.02366 | -0.0281 | 57.7008
10 | 1.38 | 0.02761 | -0.0234 | 49.9819
10.5 | 1.3819 | 0.03301 | -0.0196 | 41.8631
11 | 1.3739 | 0.03987 | -0.0172 | 34.4595
11.5 | 1.3576 | 0.04824 | -0.0169 | 28.1426
12 | 1.333 | 0.05826 | -0.0186 | 22.8802
12.5 | 1.3035 | 0.0697 | -0.0223 | 18.7016
13 | 1.2734 | 0.08214 | -0.0277 | 15.5028
13.5 | 1.2412 | 0.09572 | -0.0347 | 12.967
14 | 1.2111 | 0.10981 | -0.0426 | 11.0291
14.5 | 1.1836 | 0.12419 | -0.0514 | 9.5306
15 | 1.1582 | 0.13893 | -0.0608 | 8.3366
15.5 | 1.1366 | 0.15363 | -0.0704 | 7.3983

## 49. Re 2M Mach 0.00 (1)
BIGFOIL.COM POLAR EXPORT
HN-975TA
HN-975TA |  |  |  | Cl Max: | 1.402 | at alpha= | 10.5 | deg
JavaFoil+Calcfoil stall+Eppler ext transition |  |  |  | L/D Max: | 134.275 | at alpha= | 7.5 | deg
Re: | 2000000 |  |  | Cd Min: | 0.00704 | at alpha= | -0.5 | deg
Mach: | 0 |  |  | Cl=0 at alpha= | -3.5509 | deg
|  |  |  | @ Cl=0.1, Cd= | 0.0073213
|  |  |  | @ Cl=0.4, Cd= | 0.0070565
|  |  |  | @ Cl=0.6, Cd= | 0.0070869
alpha (deg) | Cl | Cd | Cm | Cl/Cd
-16 | -0.59 | 0.12263 | -0.035 | -4.815
-15.5 | -0.604 | 0.11573 | -0.036 | -5.222
-15 | -0.616 | 0.10843 | -0.037 | -5.686
-14.5 | -0.627 | 0.10114 | -0.039 | -6.198
-14 | -0.635 | 0.09402 | -0.041 | -6.75
-13.5 | -0.64 | 0.087 | -0.043 | -7.354
-13 | -0.643 | 0.07919 | -0.046 | -8.116
-12.5 | -0.643 | 0.07118 | -0.049 | -9.034
-12 | -0.646 | 0.05903 | -0.054 | -10.943
-11.5 | -0.659 | 0.04002 | -0.062 | -16.464
-11 | -0.667 | 0.02489 | -0.068 | -26.812
-10.5 | -0.664 | 0.01692 | -0.072 | -39.215
-10 | -0.647 | 0.01343 | -0.074 | -48.134
-9.5 | -0.619 | 0.01174 | -0.076 | -52.763
-9 | -0.585 | 0.01079 | -0.077 | -54.187
-8.5 | -0.545 | 0.01018 | -0.078 | -53.52
-8 | -0.5 | 0.00918 | -0.079 | -54.444
-7.5 | -0.45 | 0.00911 | -0.08 | -49.442
-7 | -0.398 | 0.00911 | -0.08 | -43.722
-6.5 | -0.344 | 0.00882 | -0.081 | -38.96
-6 | -0.288 | 0.00855 | -0.081 | -33.645
-5.5 | -0.23 | 0.00836 | -0.082 | -27.523
-5 | -0.172 | 0.00823 | -0.082 | -20.898
-4.5 | -0.113 | 0.00827 | -0.083 | -13.656
-4 | -0.053 | 0.00778 | -0.083 | -6.876
-3.5 | 0.006 | 0.0075 | -0.084 | 0.844
-3 | 0.066 | 0.00726 | -0.084 | 9.137
-2.5 | 0.127 | 0.00737 | -0.085 | 17.178
-2 | 0.187 | 0.00724 | -0.085 | 25.784
-1.5 | 0.247 | 0.00713 | -0.085 | 34.624
-1 | 0.307 | 0.00707 | -0.086 | 43.4
-0.5 | 0.367 | 0.00704 | -0.086 | 52.115
0 | 0.427 | 0.00707 | -0.087 | 60.342
0.5 | 0.487 | 0.00711 | -0.087 | 68.479
1 | 0.547 | 0.00706 | -0.088 | 77.415
1.5 | 0.606 | 0.00709 | -0.088 | 85.539
2 | 0.666 | 0.00713 | -0.089 | 93.44
2.5 | 0.725 | 0.00718 | -0.089 | 100.93
3 | 0.784 | 0.00731 | -0.089 | 107.341
3.5 | 0.843 | 0.00751 | -0.09 | 112.334
4 | 0.902 | 0.00776 | -0.09 | 116.208
4.5 | 0.96 | 0.00801 | -0.091 | 119.824
5 | 1.017 | 0.00848 | -0.091 | 120.031
5.5 | 1.074 | 0.00884 | -0.092 | 121.505
6 | 1.13 | 0.00928 | -0.092 | 121.762
6.5 | 1.183 | 0.00962 | -0.092 | 122.912
7 | 1.228 | 0.00974 | -0.093 | 126.075
7.5 | 1.271 | 0.00946 | -0.093 | 134.275
8 | 1.307 | 0.01454 | -0.093 | 89.909
8.5 | 1.34 | 0.01527 | -0.093 | 87.755
9 | 1.366 | 0.01608 | -0.093 | 84.966
9.5 | 1.386 | 0.01692 | -0.094 | 81.944
10 | 1.398 | 0.01781 | -0.094 | 78.537
10.5 | 1.402 | 0.01899 | -0.094 | 73.837
11 | 1.399 | 0.0203 | -0.094 | 68.903
11.5 | 1.387 | 0.02182 | -0.093 | 63.577
12 | 1.369 | 0.02354 | -0.093 | 58.168
12.5 | 1.343 | 0.02571 | -0.093 | 52.245
13 | 1.311 | 0.02809 | -0.092 | 46.695
13.5 | 1.274 | 0.03112 | -0.092 | 40.935
14 | 1.231 | 0.03502 | -0.091 | 35.134
14.5 | 1.183 | 0.03992 | -0.09 | 29.635
15 | 1.134 | 0.04549 | -0.088 | 24.921
15.5 | 1.081 | 0.05267 | -0.087 | 20.527

## 50. Re 2M Mach 0.00 (2)
BIGFOIL.COM POLAR EXPORT
HN-975TA
HN-975TA |  |  |  | Cl Max: | 1.5847 | at alpha= | 15.5 | deg
XFOIL ncrit=9 |  |  |  | L/D Max: | 130.815 | at alpha= | 5.5 | deg
Re: | 2000000 |  |  | Cd Min: | 0.15974 | at alpha= | -19 | deg
Mach: | 0 |  |  | Cl=0 at alpha= | -3.4236 | deg
|  |  |  | @ Cl=0.1, Cd= | 0.0056975
|  |  |  | @ Cl=0.4, Cd= | 0.0052169
|  |  |  | @ Cl=0.6, Cd= | 0.0054835
alpha (deg) | Cl | Cd | Cm | Cl/Cd
-19 | -0.7171 | 0.15974 | -0.0137 | -4.4892
-18.5 | -0.7689 | 0.13924 | -0.0241 | -5.5221
-18 | -0.8421 | 0.11634 | -0.0362 | -7.2383
-17.5 | -1.0342 | 0.07513 | -0.0598 | -13.7655
-17 | -1.1497 | 0.04957 | -0.0761 | -23.1935
-16.5 | -1.1832 | 0.03821 | -0.0836 | -30.9657
-16 | -1.1927 | 0.03152 | -0.087 | -37.8395
-15.5 | -1.2023 | 0.02664 | -0.087 | -45.1314
-15 | -1.2148 | 0.02407 | -0.0815 | -50.4695
-14.5 | -1.2189 | 0.02236 | -0.0739 | -54.5125
-14 | -1.1945 | 0.02084 | -0.0707 | -57.3177
-13.5 | -1.1378 | 0.01936 | -0.0732 | -58.7707
-13 | -1.0819 | 0.01735 | -0.0759 | -62.3573
-12.5 | -1.0209 | 0.01621 | -0.0785 | -62.9796
-12 | -0.9652 | 0.01524 | -0.0797 | -63.3333
-11.5 | -0.9053 | 0.01402 | -0.0818 | -64.572
-11 | -0.8415 | 0.01319 | -0.0844 | -63.7983
-10.5 | -0.7755 | 0.01252 | -0.0872 | -61.9409
-10 | -0.7198 | 0.01159 | -0.0879 | -62.1053
-9.5 | -0.6594 | 0.0109 | -0.0893 | -60.4954
-9 | -0.6032 | 0.01041 | -0.0897 | -57.9443
-8.5 | -0.5477 | 0.00972 | -0.09 | -56.3477
-8 | -0.4935 | 0.00917 | -0.0899 | -53.8168
-7.5 | -0.4396 | 0.00883 | -0.0895 | -49.7848
-7 | -0.387 | 0.00834 | -0.0889 | -46.4029
-6 | -0.2802 | 0.00763 | -0.088 | -36.7235
-5.5 | -0.2269 | 0.00726 | -0.0876 | -31.2534
-5 | -0.1726 | 0.00694 | -0.0873 | -24.8703
-4.5 | -0.1182 | 0.00669 | -0.087 | -17.6682
-4 | -0.0634 | 0.00642 | -0.0869 | -9.8754
-3 | 0.0466 | 0.00592 | -0.0867 | 7.8716
-2.5 | 0.1018 | 0.00569 | -0.0866 | 17.891
-2 | 0.1573 | 0.00551 | -0.0866 | 28.5481
-1.5 | 0.213 | 0.00536 | -0.0866 | 39.7388
-1 | 0.2686 | 0.00527 | -0.0866 | 50.9677
-0.5 | 0.3247 | 0.00521 | -0.0866 | 62.3225
0 | 0.3806 | 0.00521 | -0.0866 | 73.0518
0.5 | 0.4366 | 0.00523 | -0.0866 | 83.4799
1 | 0.4922 | 0.00529 | -0.0865 | 93.0435
1.5 | 0.5479 | 0.00537 | -0.0865 | 102.0298
2 | 0.603 | 0.00549 | -0.0863 | 109.8361
2.5 | 0.6576 | 0.00564 | -0.0861 | 116.5957
3 | 0.7118 | 0.00583 | -0.0857 | 122.0926
4 | 0.8175 | 0.00633 | -0.0846 | 129.1469
4.5 | 0.8683 | 0.00666 | -0.0837 | 130.3754
5 | 0.9164 | 0.00703 | -0.0822 | 130.3556
5.5 | 0.9628 | 0.00736 | -0.0802 | 130.8152
6 | 1.017 | 0.00791 | -0.0803 | 128.5714
6.5 | 1.066 | 0.00852 | -0.0793 | 125.1174
7 | 1.1127 | 0.00925 | -0.0779 | 120.2919
7.5 | 1.1596 | 0.00993 | -0.0765 | 116.7774
8 | 1.2058 | 0.01061 | -0.0751 | 113.6475
8.5 | 1.2497 | 0.01139 | -0.0732 | 109.7191
9 | 1.2933 | 0.01212 | -0.0714 | 106.7079
9.5 | 1.3329 | 0.01301 | -0.0689 | 102.452
10 | 1.3713 | 0.01385 | -0.0662 | 99.0108
10.5 | 1.4028 | 0.01471 | -0.0622 | 95.3637
11 | 1.4323 | 0.01565 | -0.058 | 91.5208
11.5 | 1.4571 | 0.01687 | -0.0534 | 86.3723
12 | 1.4766 | 0.01842 | -0.0483 | 80.1629
12.5 | 1.4988 | 0.01991 | -0.0441 | 75.2788
13 | 1.5196 | 0.0216 | -0.0401 | 70.3519
13.5 | 1.5397 | 0.02345 | -0.0366 | 65.6588
14 | 1.5563 | 0.0257 | -0.0332 | 60.5564
14.5 | 1.5708 | 0.0283 | -0.0302 | 55.5053
15 | 1.5806 | 0.03153 | -0.0275 | 50.13
15.5 | 1.5847 | 0.03556 | -0.0252 | 44.5641
16 | 1.5836 | 0.0405 | -0.0237 | 39.1012
16.5 | 1.5742 | 0.04686 | -0.0231 | 33.5937
17 | 1.5673 | 0.05352 | -0.0236 | 29.2844
17.5 | 1.5594 | 0.06089 | -0.025 | 25.6101
18 | 1.5457 | 0.06963 | -0.0276 | 22.1988
18.5 | 1.5279 | 0.07964 | -0.0313 | 19.1851
19 | 1.5024 | 0.09163 | -0.0365 | 16.3964
19.5 | 1.4671 | 0.10608 | -0.0436 | 13.8301
20 | 1.4398 | 0.11969 | -0.0509 | 12.0294

## 51. Re 2M Mach 0.10 (1)
BIGFOIL.COM POLAR EXPORT
HN-975TA
HN-975TA |  |  |  | Cl Max: | 1.397 | at alpha= | 10.5 | deg
JavaFoil+Calcfoil stall+Eppler ext transition |  |  |  | L/D Max: | 133.048 | at alpha= | 7.5 | deg
Re: | 2000000 |  |  | Cd Min: | 0.00709 | at alpha= | -0.5 | deg
Mach: | 0.1 |  |  | Cl=0 at alpha= | -3.55 | deg
|  |  |  | @ Cl=0.1, Cd= | 0.0073405
|  |  |  | @ Cl=0.4, Cd= | 0.00709
|  |  |  | @ Cl=0.6, Cd= | 0.0071165
alpha (deg) | Cl | Cd | Cm | Cl/Cd
-15.5 | -0.576 | 0.11833 | -0.035 | -4.866
-15 | -0.591 | 0.11095 | -0.036 | -5.33
-14.5 | -0.605 | 0.10348 | -0.038 | -5.844
-14 | -0.616 | 0.09628 | -0.039 | -6.393
-13.5 | -0.623 | 0.0893 | -0.041 | -6.98
-13 | -0.628 | 0.08201 | -0.044 | -7.662
-12.5 | -0.63 | 0.07464 | -0.047 | -8.443
-12 | -0.632 | 0.0643 | -0.051 | -9.832
-11.5 | -0.64 | 0.0481 | -0.059 | -13.31
-11 | -0.655 | 0.02873 | -0.067 | -22.78
-10.5 | -0.656 | 0.01841 | -0.072 | -35.645
-10 | -0.643 | 0.01403 | -0.074 | -45.81
-9.5 | -0.618 | 0.01202 | -0.076 | -51.415
-9 | -0.585 | 0.01095 | -0.077 | -53.397
-8.5 | -0.545 | 0.01028 | -0.079 | -53.059
-8 | -0.501 | 0.00926 | -0.079 | -54.09
-7.5 | -0.452 | 0.00917 | -0.08 | -49.271
-7 | -0.4 | 0.0092 | -0.08 | -43.443
-6.5 | -0.345 | 0.0089 | -0.081 | -38.794
-6 | -0.289 | 0.00861 | -0.082 | -33.544
-5.5 | -0.231 | 0.00841 | -0.082 | -27.487
-5 | -0.173 | 0.00819 | -0.083 | -21.1
-4.5 | -0.113 | 0.00828 | -0.083 | -13.703
-4 | -0.054 | 0.00784 | -0.084 | -6.854
-3.5 | 0.006 | 0.00752 | -0.084 | 0.846
-3 | 0.067 | 0.00728 | -0.084 | 9.156
-2.5 | 0.127 | 0.00739 | -0.085 | 17.198
-2 | 0.188 | 0.00725 | -0.085 | 25.895
-1.5 | 0.248 | 0.00715 | -0.086 | 34.724
-1 | 0.308 | 0.00711 | -0.086 | 43.408
-0.5 | 0.369 | 0.00709 | -0.087 | 52.053
0 | 0.429 | 0.00709 | -0.087 | 60.491
0.5 | 0.489 | 0.00715 | -0.088 | 68.459
1 | 0.549 | 0.00721 | -0.088 | 76.153
1.5 | 0.609 | 0.0071 | -0.089 | 85.768
2 | 0.669 | 0.00714 | -0.089 | 93.739
2.5 | 0.729 | 0.00721 | -0.09 | 101.076
3 | 0.788 | 0.00734 | -0.09 | 107.38
3.5 | 0.847 | 0.00754 | -0.09 | 112.339
4 | 0.906 | 0.00781 | -0.091 | 116.075
4.5 | 0.965 | 0.00806 | -0.091 | 119.617
5 | 1.022 | 0.00853 | -0.092 | 119.807
5.5 | 1.079 | 0.00891 | -0.092 | 121.16
6 | 1.135 | 0.0093 | -0.092 | 122.028
6.5 | 1.186 | 0.00916 | -0.093 | 129.54
7 | 1.233 | 0.00983 | -0.093 | 125.47
7.5 | 1.275 | 0.00959 | -0.093 | 133.048
8 | 1.311 | 0.01469 | -0.093 | 89.26
8.5 | 1.343 | 0.01544 | -0.094 | 86.973
9 | 1.368 | 0.01628 | -0.094 | 84.026
9.5 | 1.386 | 0.01719 | -0.094 | 80.654
10 | 1.396 | 0.01809 | -0.094 | 77.172
10.5 | 1.397 | 0.01932 | -0.094 | 72.298
11 | 1.39 | 0.0207 | -0.094 | 67.128
11.5 | 1.374 | 0.02233 | -0.094 | 61.565
12 | 1.351 | 0.02426 | -0.093 | 55.681
12.5 | 1.32 | 0.0265 | -0.093 | 49.831
13 | 1.283 | 0.02923 | -0.092 | 43.885
13.5 | 1.24 | 0.03245 | -0.092 | 38.202
14 | 1.19 | 0.03691 | -0.091 | 32.242
14.5 | 1.136 | 0.04242 | -0.089 | 26.787
15 | 1.079 | 0.0494 | -0.088 | 21.849
15.5 | 1.022 | 0.0571 | -0.086 | 17.906

## 52. Re 2M Mach 0.10 (2)
BIGFOIL.COM POLAR EXPORT
HN-975TA
HN-975TA |  |  |  | Cl Max: | 1.573 | at alpha= | 15 | deg
XFOIL ncrit=9 |  |  |  | L/D Max: | 130.58 | at alpha= | 5.5 | deg
Re: | 2000000 |  |  | Cd Min: | 0.15484 | at alpha= | -18.5 | deg
Mach: | 0.1 |  |  | Cl=0 at alpha= | -3.4198 | deg
|  |  |  | @ Cl=0.1, Cd= | 0.0057279
|  |  |  | @ Cl=0.4, Cd= | 0.0052366
|  |  |  | @ Cl=0.6, Cd= | 0.0054966
alpha (deg) | Cl | Cd | Cm | Cl/Cd
-18.5 | -0.7057 | 0.15484 | -0.0168 | -4.5576
-18 | -0.7588 | 0.13444 | -0.0272 | -5.6442
-17.5 | -0.8298 | 0.11239 | -0.0389 | -7.3832
-17 | -1.0188 | 0.07263 | -0.0621 | -14.0273
-16.5 | -1.1151 | 0.05021 | -0.0765 | -22.2087
-16 | -1.1484 | 0.0387 | -0.0842 | -29.6744
-15.5 | -1.1694 | 0.03073 | -0.0883 | -38.054
-15 | -1.1762 | 0.02646 | -0.0874 | -44.452
-14.5 | -1.2029 | 0.02395 | -0.079 | -50.2255
-14 | -1.1965 | 0.0222 | -0.0729 | -53.8964
-13.5 | -1.1457 | 0.02029 | -0.0747 | -56.4662
-13 | -1.087 | 0.01875 | -0.0773 | -57.9733
-12.5 | -1.0285 | 0.01675 | -0.0801 | -61.403
-12 | -0.9731 | 0.01562 | -0.0811 | -62.2983
-11.5 | -0.9111 | 0.01471 | -0.0831 | -61.9375
-11 | -0.8486 | 0.01343 | -0.0856 | -63.1869
-10.5 | -0.782 | 0.0127 | -0.0883 | -61.5748
-10 | -0.7248 | 0.01189 | -0.089 | -60.9588
-9.5 | -0.6644 | 0.01104 | -0.0904 | -60.1812
-9 | -0.6078 | 0.01051 | -0.0907 | -57.8306
-8.5 | -0.5513 | 0.00989 | -0.0909 | -55.7432
-8 | -0.4971 | 0.00925 | -0.0907 | -53.7405
-7.5 | -0.443 | 0.00889 | -0.0903 | -49.8313
-7 | -0.3899 | 0.00841 | -0.0896 | -46.3615
-6.5 | -0.3364 | 0.00805 | -0.0891 | -41.7888
-6 | -0.2823 | 0.00767 | -0.0886 | -36.8057
-5.5 | -0.2286 | 0.00731 | -0.0881 | -31.2722
-5 | -0.1741 | 0.00698 | -0.0878 | -24.9427
-4.5 | -0.1193 | 0.00673 | -0.0875 | -17.7266
-4 | -0.0641 | 0.00645 | -0.0873 | -9.938
-3.5 | -0.0089 | 0.00622 | -0.0872 | -1.4309
-3 | 0.0466 | 0.00594 | -0.0871 | 7.8451
-2.5 | 0.102 | 0.00572 | -0.087 | 17.8322
-2 | 0.1579 | 0.00553 | -0.087 | 28.5533
-1.5 | 0.2139 | 0.00538 | -0.087 | 39.7584
-1 | 0.2699 | 0.00528 | -0.087 | 51.1174
-0.5 | 0.3263 | 0.00523 | -0.087 | 62.3901
0.5 | 0.4389 | 0.00524 | -0.087 | 83.7595
1 | 0.4947 | 0.00531 | -0.0869 | 93.1638
1.5 | 0.5507 | 0.00539 | -0.0868 | 102.1707
2 | 0.6062 | 0.00551 | -0.0866 | 110.0181
2.5 | 0.6612 | 0.00566 | -0.0864 | 116.8198
3 | 0.7156 | 0.00585 | -0.086 | 122.3248
3.5 | 0.7694 | 0.00608 | -0.0856 | 126.5461
4 | 0.8218 | 0.00637 | -0.0848 | 129.011
4.5 | 0.873 | 0.0067 | -0.0839 | 130.2985
5 | 0.9215 | 0.00707 | -0.0823 | 130.3395
5.5 | 0.9676 | 0.00741 | -0.0802 | 130.5803
6 | 1.0225 | 0.00796 | -0.0803 | 128.4548
6.5 | 1.0714 | 0.0086 | -0.0791 | 124.5814
7 | 1.1183 | 0.00934 | -0.0777 | 119.7323
7.5 | 1.1652 | 0.01003 | -0.0762 | 116.1715
8 | 1.2118 | 0.01071 | -0.0747 | 113.1466
8.5 | 1.2559 | 0.01148 | -0.0728 | 109.399
9 | 1.2989 | 0.01226 | -0.0706 | 105.9462
9.5 | 1.3384 | 0.01315 | -0.068 | 101.7795
10 | 1.3749 | 0.01401 | -0.0647 | 98.137
10.5 | 1.4053 | 0.01492 | -0.0604 | 94.189
11 | 1.4343 | 0.01593 | -0.0561 | 90.0377
11.5 | 1.457 | 0.01729 | -0.0511 | 84.2684
12 | 1.4772 | 0.01887 | -0.0462 | 78.283
12.5 | 1.4983 | 0.0205 | -0.0419 | 73.0878
13 | 1.5195 | 0.02226 | -0.038 | 68.2615
13.5 | 1.5381 | 0.02432 | -0.0344 | 63.2442
14 | 1.5532 | 0.02682 | -0.031 | 57.912
14.5 | 1.5663 | 0.02971 | -0.0281 | 52.7196
15 | 1.573 | 0.03341 | -0.0255 | 47.0817
15.5 | 1.573 | 0.03809 | -0.0236 | 41.2969
16 | 1.5667 | 0.04391 | -0.0225 | 35.6798
16.5 | 1.5529 | 0.05123 | -0.0226 | 30.3123
17 | 1.5483 | 0.05807 | -0.0237 | 26.6626
17.5 | 1.5363 | 0.06642 | -0.0259 | 23.1301
18 | 1.5178 | 0.07644 | -0.0294 | 19.8561
18.5 | 1.4939 | 0.08799 | -0.0343 | 16.9781
19 | 1.463 | 0.10151 | -0.0408 | 14.4124
19.5 | 1.4236 | 0.11738 | -0.0492 | 12.1281
20 | 1.3932 | 0.13208 | -0.0575 | 10.5482

## 53. Re 2M Mach 0.25 (1)
BIGFOIL.COM POLAR EXPORT
HN-975TA
HN-975TA |  |  |  | Cl Max: | 1.376 | at alpha= | 9.5 | deg
JavaFoil+Calcfoil stall+Eppler ext transition |  |  |  | L/D Max: | 134.252 | at alpha= | 7 | deg
Re: | 2000000 |  |  | Cd Min: | 0.0072 | at alpha= | -0.5 | deg
Mach: | 0.25 |  |  | Cl=0 at alpha= | -3.5564 | deg
|  |  |  | @ Cl=0.1, Cd= | 0.00732
|  |  |  | @ Cl=0.4, Cd= | 0.0072102
|  |  |  | @ Cl=0.6, Cd= | 0.0072845
alpha (deg) | Cl | Cd | Cm | Cl/Cd
-15 | -0.368 | 0.12953 | -0.032 | -2.842
-14.5 | -0.414 | 0.11914 | -0.032 | -3.474
-14 | -0.454 | 0.10976 | -0.033 | -4.141
-13.5 | -0.489 | 0.10301 | -0.033 | -4.751
-13 | -0.518 | 0.09484 | -0.035 | -5.467
-12.5 | -0.541 | 0.08709 | -0.038 | -6.215
-12 | -0.557 | 0.08002 | -0.041 | -6.96
-11.5 | -0.566 | 0.07256 | -0.045 | -7.801
-11 | -0.567 | 0.06304 | -0.05 | -9
-10.5 | -0.579 | 0.04392 | -0.061 | -13.185
-10 | -0.603 | 0.02179 | -0.072 | -27.694
-9.5 | -0.6 | 0.01467 | -0.076 | -40.898
-9 | -0.578 | 0.01214 | -0.079 | -47.658
-8.5 | -0.546 | 0.01097 | -0.08 | -49.731
-8 | -0.505 | 0.01026 | -0.081 | -49.266
-7.5 | -0.459 | 0.00922 | -0.082 | -49.817
-7 | -0.408 | 0.00916 | -0.083 | -44.545
-6.5 | -0.353 | 0.00917 | -0.083 | -38.529
-6 | -0.296 | 0.00882 | -0.084 | -33.547
-5.5 | -0.237 | 0.00858 | -0.084 | -27.641
-5 | -0.177 | 0.0084 | -0.085 | -21.097
-4.5 | -0.117 | 0.00803 | -0.085 | -14.515
-4 | -0.055 | 0.00804 | -0.086 | -6.862
-3.5 | 0.007 | 0.00769 | -0.086 | 0.85
-3 | 0.069 | 0.00742 | -0.087 | 9.235
-2.5 | 0.131 | 0.00722 | -0.087 | 18.11
-2 | 0.193 | 0.00737 | -0.088 | 26.176
-1.5 | 0.255 | 0.00727 | -0.088 | 35.092
-1 | 0.317 | 0.00721 | -0.089 | 43.966
-0.5 | 0.379 | 0.0072 | -0.089 | 52.608
0 | 0.441 | 0.00723 | -0.09 | 60.967
0.5 | 0.503 | 0.00729 | -0.09 | 68.944
1 | 0.564 | 0.00736 | -0.091 | 76.709
1.5 | 0.626 | 0.00723 | -0.091 | 86.616
2 | 0.687 | 0.00728 | -0.092 | 94.48
2.5 | 0.749 | 0.00735 | -0.092 | 101.827
3 | 0.81 | 0.00753 | -0.092 | 107.518
3.5 | 0.87 | 0.00775 | -0.093 | 112.26
4 | 0.931 | 0.00808 | -0.093 | 115.165
4.5 | 0.99 | 0.0085 | -0.094 | 116.54
5 | 1.05 | 0.00886 | -0.094 | 118.506
5.5 | 1.108 | 0.00927 | -0.095 | 119.484
6 | 1.162 | 0.00894 | -0.095 | 129.953
6.5 | 1.215 | 0.00961 | -0.095 | 126.474
7 | 1.261 | 0.00939 | -0.095 | 134.252
7.5 | 1.301 | 0.01284 | -0.096 | 101.265
8 | 1.332 | 0.01557 | -0.096 | 85.556
8.5 | 1.357 | 0.01648 | -0.096 | 82.318
9 | 1.372 | 0.0175 | -0.096 | 78.397
9.5 | 1.376 | 0.01865 | -0.096 | 73.759
10 | 1.367 | 0.0199 | -0.096 | 68.693
10.5 | 1.346 | 0.02156 | -0.096 | 62.412
11 | 1.312 | 0.02344 | -0.096 | 55.947
11.5 | 1.264 | 0.02573 | -0.095 | 49.112
12 | 1.202 | 0.0287 | -0.094 | 41.88
12.5 | 1.129 | 0.03238 | -0.093 | 34.86
13 | 1.043 | 0.03768 | -0.092 | 27.672
13.5 | 0.947 | 0.04473 | -0.09 | 21.18
14 | 0.842 | 0.05567 | -0.087 | 15.129
14.5 | 0.73 | 0.07187 | -0.082 | 10.162

## 54. Re 2M Mach 0.25 (2)
BIGFOIL.COM POLAR EXPORT
HN-975TA
HN-975TA |  |  |  | Cl Max: | 1.5298 | at alpha= | 14.5 | deg
XFOIL ncrit=9 |  |  |  | L/D Max: | 129.668 | at alpha= | 4.5 | deg
Re: | 2000000 |  |  | Cd Min: | 0.19623 | at alpha= | -17.5 | deg
Mach: | 0.25 |  |  | Cl=0 at alpha= | -3.4035 | deg
|  |  |  | @ Cl=0.1, Cd= | 0.0058456
|  |  |  | @ Cl=0.4, Cd= | 0.0053154
|  |  |  | @ Cl=0.6, Cd= | 0.0055722
alpha (deg) | Cl | Cd | Cm | Cl/Cd
-17.5 | -0.5212 | 0.19623 | -0.0053 | -2.6561
-17 | -0.5095 | 0.18818 | -0.0087 | -2.7075
-16.5 | -0.6393 | 0.14003 | -0.0269 | -4.5655
-16 | -0.6744 | 0.12425 | -0.0347 | -5.4278
-15.5 | -0.7311 | 0.1057 | -0.0446 | -6.9167
-15 | -0.8 | 0.08692 | -0.0553 | -9.2039
-14.5 | -0.8873 | 0.06665 | -0.0672 | -13.3128
-14 | -0.9485 | 0.05012 | -0.0773 | -18.9246
-13.5 | -0.9966 | 0.03664 | -0.0866 | -27.1998
-13 | -1.0282 | 0.0292 | -0.0884 | -35.2123
-12.5 | -1.047 | 0.02488 | -0.0853 | -42.082
-12 | -0.9966 | 0.02068 | -0.0896 | -48.1915
-11.5 | -0.9473 | 0.01765 | -0.0908 | -53.6714
-11 | -0.884 | 0.01583 | -0.0926 | -55.8433
-10.5 | -0.8153 | 0.01451 | -0.0949 | -56.1888
-10 | -0.7555 | 0.01313 | -0.0954 | -57.54
-9.5 | -0.6902 | 0.01229 | -0.0965 | -56.1595
-9 | -0.6326 | 0.01121 | -0.0963 | -56.4318
-8.5 | -0.5725 | 0.01059 | -0.0962 | -54.0604
-8 | -0.5166 | 0.00981 | -0.0955 | -52.6606
-7.5 | -0.4615 | 0.00926 | -0.0945 | -49.838
-7 | -0.4056 | 0.00889 | -0.0936 | -45.6243
-6.5 | -0.3507 | 0.0083 | -0.0926 | -42.253
-6 | -0.2945 | 0.00798 | -0.0918 | -36.9048
-5.5 | -0.2384 | 0.00756 | -0.0911 | -31.5344
-5 | -0.1824 | 0.00716 | -0.0905 | -25.4749
-4.5 | -0.1254 | 0.00686 | -0.0901 | -18.2799
-4 | -0.0685 | 0.00659 | -0.0898 | -10.3945
-3.5 | -0.011 | 0.00635 | -0.0896 | -1.7323
-3 | 0.046 | 0.00608 | -0.0893 | 7.5658
-2.5 | 0.1036 | 0.00583 | -0.0892 | 17.7702
-2 | 0.1612 | 0.00564 | -0.0891 | 28.5816
-1.5 | 0.219 | 0.00548 | -0.0891 | 39.9635
-1 | 0.2769 | 0.00537 | -0.089 | 51.5642
-0.5 | 0.3348 | 0.00533 | -0.089 | 62.8143
0 | 0.3931 | 0.00531 | -0.089 | 74.0301
1 | 0.5089 | 0.0054 | -0.0888 | 94.2407
1.5 | 0.5664 | 0.00549 | -0.0886 | 103.1694
2 | 0.6236 | 0.00563 | -0.0883 | 110.7638
2.5 | 0.6805 | 0.00579 | -0.088 | 117.5302
3.5 | 0.7919 | 0.00625 | -0.0869 | 126.704
4 | 0.846 | 0.00657 | -0.086 | 128.7671
4.5 | 0.8986 | 0.00693 | -0.0847 | 129.6681
5 | 0.9487 | 0.00734 | -0.083 | 129.2507
6 | 1.0516 | 0.00828 | -0.08 | 127.0048
6.5 | 1.1018 | 0.00895 | -0.0785 | 123.1061
7 | 1.1495 | 0.00973 | -0.0765 | 118.1398
7.5 | 1.1971 | 0.01048 | -0.0744 | 114.2271
8 | 1.2432 | 0.01125 | -0.0721 | 110.5067
8.5 | 1.2864 | 0.01212 | -0.0692 | 106.1386
9 | 1.3265 | 0.01301 | -0.0658 | 101.96
9.5 | 1.3574 | 0.01402 | -0.0607 | 96.8188
10 | 1.3886 | 0.01506 | -0.0559 | 92.2045
10.5 | 1.4161 | 0.01632 | -0.0508 | 86.7708
11 | 1.4379 | 0.01794 | -0.0453 | 80.1505
11.5 | 1.4588 | 0.01974 | -0.0402 | 73.9007
12 | 1.4785 | 0.0218 | -0.0355 | 67.8211
12.5 | 1.497 | 0.02414 | -0.0313 | 62.0133
13 | 1.5123 | 0.02694 | -0.0275 | 56.1359
13.5 | 1.522 | 0.03047 | -0.0242 | 49.9508
14 | 1.5274 | 0.03473 | -0.0216 | 43.9793
14.5 | 1.5298 | 0.03972 | -0.0199 | 38.5146
15 | 1.5222 | 0.04623 | -0.0192 | 32.9267
15.5 | 1.5079 | 0.05418 | -0.02 | 27.8313
16 | 1.4906 | 0.06332 | -0.0222 | 23.5407
16.5 | 1.4673 | 0.0741 | -0.026 | 19.8016
17 | 1.4318 | 0.08765 | -0.032 | 16.3354
17.5 | 1.4001 | 0.10152 | -0.0389 | 13.7914
18 | 1.3694 | 0.11596 | -0.0467 | 11.8092
18.5 | 1.3306 | 0.13246 | -0.0563 | 10.0453
19 | 1.2942 | 0.14908 | -0.0665 | 8.6812
19.5 | 1.2699 | 0.16362 | -0.0757 | 7.7613

## 55. Re 2M Mach 0.50 (1)
BIGFOIL.COM POLAR EXPORT
HN-975TA
HN-975TA |  |  |  | Cl Max: | 1.35 | at alpha= | 7 | deg
JavaFoil+Calcfoil stall+Eppler ext transition |  |  |  | L/D Max: | 139.027 | at alpha= | 5 | deg
Re: | 2000000 |  |  | Cd Min: | 0.00751 | at alpha= | -3 | deg
Mach: | 0.5 |  |  | Cl=0 at alpha= | -3.5515 | deg
|  |  |  | @ Cl=0.1, Cd= | 0.00763
|  |  |  | @ Cl=0.4, Cd= | 0.0077867
|  |  |  | @ Cl=0.6, Cd= | 0.0080704
alpha (deg) | Cl | Cd | Cm | Cl/Cd
-20 | -0.892 | 0.1792 | -0.045 | -4.976
-19.5 | -0.865 | 0.17247 | -0.045 | -5.018
-19 | -0.838 | 0.16871 | -0.045 | -4.969
-18.5 | -0.811 | 0.16299 | -0.044 | -4.976
-18 | -0.784 | 0.1591 | -0.044 | -4.929
-17.5 | -0.758 | 0.15399 | -0.044 | -4.922
-17 | -0.731 | 0.148 | -0.045 | -4.942
-16.5 | -0.704 | 0.14392 | -0.044 | -4.893
-16 | -0.677 | 0.13825 | -0.043 | -4.895
-15.5 | -0.65 | 0.13196 | -0.043 | -4.925
-15 | -0.623 | 0.12814 | -0.044 | -4.864
-14.5 | -0.597 | 0.12397 | -0.044 | -4.815
-14 | -0.569 | 0.11992 | -0.042 | -4.742
-13.5 | -0.542 | 0.11494 | -0.042 | -4.714
-13 | -0.515 | 0.11109 | -0.042 | -4.637
-12.5 | -0.487 | 0.10549 | -0.04 | -4.621
-12 | -0.461 | 0.10154 | -0.041 | -4.536
-11.5 | -0.434 | 0.09836 | -0.041 | -4.408
-11 | -0.406 | 0.09161 | -0.04 | -4.436
-10.5 | -0.379 | 0.0778 | -0.04 | -4.876
-10 | -0.352 | 0.06932 | -0.041 | -5.084
-9.5 | -0.326 | 0.06307 | -0.043 | -5.162
-9 | -0.298 | 0.06979 | -0.038 | -4.263
-8.5 | -0.27 | 0.05983 | -0.039 | -4.521
-8 | -0.32 | 0.05748 | -0.039 | -5.574
-7.5 | -0.426 | 0.01609 | -0.086 | -26.483
-7 | -0.418 | 0.01167 | -0.09 | -35.814
-6.5 | -0.377 | 0.01048 | -0.092 | -35.939
-6 | -0.322 | 0.00906 | -0.093 | -35.541
-5.5 | -0.261 | 0.00928 | -0.094 | -28.098
-5 | -0.196 | 0.00921 | -0.095 | -21.301
-4.5 | -0.129 | 0.00889 | -0.095 | -14.567
-4 | -0.061 | 0.00819 | -0.096 | -7.502
-3.5 | 0.007 | 0.00786 | -0.096 | 0.927
-3 | 0.076 | 0.00751 | -0.097 | 10.177
-2.5 | 0.146 | 0.00786 | -0.098 | 18.566
-2 | 0.215 | 0.00772 | -0.098 | 27.909
-1.5 | 0.285 | 0.0078 | -0.099 | 36.507
-1 | 0.354 | 0.00776 | -0.099 | 45.633
-0.5 | 0.423 | 0.0078 | -0.1 | 54.3
0 | 0.492 | 0.00786 | -0.1 | 62.629
0.5 | 0.561 | 0.00798 | -0.101 | 70.391
1 | 0.63 | 0.00814 | -0.101 | 77.4
1.5 | 0.699 | 0.00834 | -0.102 | 83.833
2 | 0.767 | 0.00856 | -0.102 | 89.685
2.5 | 0.836 | 0.00897 | -0.103 | 93.107
3 | 0.903 | 0.00949 | -0.103 | 95.157
3.5 | 0.97 | 0.01023 | -0.104 | 94.836
4 | 1.035 | 0.00797 | -0.104 | 129.887
4.5 | 1.1 | 0.00853 | -0.105 | 128.857
5 | 1.163 | 0.00837 | -0.105 | 139.027
5.5 | 1.224 | 0.01167 | -0.105 | 104.879
6 | 1.28 | 0.01284 | -0.106 | 99.714
6.5 | 1.329 | 0.01413 | -0.106 | 94.094
7 | 1.35 | 0.01795 | -0.106 | 75.25
7.5 | 1.345 | 0.01963 | -0.106 | 68.511
8 | 1.277 | 0.02184 | -0.105 | 58.442
8.5 | 0.796 | 0.02445 | -0.105 | 32.55
9 | 0.813 | 0.02977 | -0.103 | 27.306
9.5 | 0.718 | 0.07418 | -0.056 | 9.684
10 | 0.742 | 0.07748 | -0.047 | 9.575
10.5 | 0.769 | 0.08971 | -0.048 | 8.571
11 | 0.796 | 0.09241 | -0.048 | 8.611
11.5 | 0.824 | 0.09947 | -0.051 | 8.28
12 | 0.851 | 0.10501 | -0.053 | 8.105

## 56. Re 2M Mach 0.50 (2)
BIGFOIL.COM POLAR EXPORT
HN-975TA
HN-975TA |  |  |  | Cl Max: | 1.4442 | at alpha= | 10.5 | deg
XFOIL ncrit=9 |  |  |  | L/D Max: | 126.555 | at alpha= | 4 | deg
Re: | 2000000 |  |  | Cd Min: | 0.25453 | at alpha= | -20 | deg
Mach: | 0.5 |  |  | Cl=0 at alpha= | -3.3227 | deg
|  |  |  | @ Cl=0.1, Cd= | 0.0063674
|  |  |  | @ Cl=0.4, Cd= | 0.0057115
|  |  |  | @ Cl=0.6, Cd= | 0.0058867
alpha (deg) | Cl | Cd | Cm | Cl/Cd
-20 | -0.6333 | 0.25453 | 0.0162 | -2.4881
-19.5 | -0.6124 | 0.24678 | 0.0118 | -2.4816
-19 | -0.5917 | 0.23793 | 0.0074 | -2.4869
-18.5 | -0.5718 | 0.22959 | 0.0031 | -2.4905
-18 | -0.5531 | 0.22081 | -0.0011 | -2.5049
-17.5 | -0.5345 | 0.2126 | -0.0049 | -2.5141
-17 | -0.5155 | 0.20584 | -0.0082 | -2.5044
-16.5 | -0.4985 | 0.19734 | -0.0119 | -2.5261
-16 | -0.4818 | 0.18906 | -0.0154 | -2.5484
-15.5 | -0.4671 | 0.18058 | -0.0188 | -2.5867
-15 | -0.4541 | 0.17189 | -0.0221 | -2.6418
-14.5 | -0.4447 | 0.16246 | -0.0255 | -2.7373
-14 | -0.4394 | 0.15258 | -0.0288 | -2.8798
-13.5 | -0.43 | 0.14472 | -0.0315 | -2.9713
-13 | -0.4227 | 0.13663 | -0.0341 | -3.0938
-12.5 | -0.4263 | 0.1264 | -0.0374 | -3.3726
-12 | -0.4425 | 0.11444 | -0.0416 | -3.8667
-11.5 | -0.4482 | 0.1054 | -0.0447 | -4.2524
-11 | -0.4615 | 0.09575 | -0.048 | -4.8198
-10.5 | -0.4859 | 0.08541 | -0.0517 | -5.689
-10 | -0.5117 | 0.07139 | -0.0631 | -7.1677
-9.5 | -0.5322 | 0.05665 | -0.078 | -9.3945
-9 | -0.5495 | 0.04086 | -0.0949 | -13.4484
-8.5 | -0.5559 | 0.02531 | -0.12 | -21.9637
-8 | -0.5529 | 0.01659 | -0.1245 | -33.3273
-7.5 | -0.5225 | 0.01336 | -0.1188 | -39.1093
-7 | -0.4735 | 0.01135 | -0.114 | -41.7181
-6.5 | -0.4133 | 0.01025 | -0.1105 | -40.322
-6 | -0.3517 | 0.00926 | -0.1076 | -37.9806
-5.5 | -0.2866 | 0.0086 | -0.1054 | -33.3256
-5 | -0.221 | 0.00808 | -0.1035 | -27.3515
-4.5 | -0.1555 | 0.0076 | -0.102 | -20.4605
-4 | -0.0894 | 0.00722 | -0.1009 | -12.3823
-3.5 | -0.0234 | 0.0069 | -0.1 | -3.3913
-3 | 0.0426 | 0.00662 | -0.0993 | 6.435
-2.5 | 0.1085 | 0.00633 | -0.0988 | 17.1406
-2 | 0.1742 | 0.00611 | -0.0983 | 28.5106
-1.5 | 0.2402 | 0.00592 | -0.098 | 40.5743
-1 | 0.306 | 0.00577 | -0.0977 | 53.0329
-0.5 | 0.3718 | 0.00572 | -0.0974 | 65
0 | 0.4379 | 0.0057 | -0.0971 | 76.8246
0.5 | 0.5035 | 0.00575 | -0.0967 | 87.5652
1 | 0.5691 | 0.00583 | -0.0963 | 97.6158
1.5 | 0.6345 | 0.00595 | -0.0957 | 106.6387
2 | 0.6992 | 0.00613 | -0.095 | 114.062
2.5 | 0.7635 | 0.00636 | -0.094 | 120.0472
3 | 0.8264 | 0.00666 | -0.0927 | 124.0841
3.5 | 0.8881 | 0.00703 | -0.091 | 126.33
4 | 0.9479 | 0.00749 | -0.0889 | 126.5554
4.5 | 1.0054 | 0.00801 | -0.0861 | 125.5181
5 | 1.0614 | 0.0085 | -0.0829 | 124.8706
5.5 | 1.1072 | 0.00897 | -0.0773 | 123.4337
6 | 1.166 | 0.00975 | -0.0745 | 119.5897
6.5 | 1.2127 | 0.01058 | -0.0693 | 114.6219
7 | 1.2537 | 0.01156 | -0.0631 | 108.4516
8 | 1.331 | 0.01398 | -0.0504 | 95.2074
8.5 | 1.3647 | 0.01558 | -0.0439 | 87.5931
9 | 1.3949 | 0.01755 | -0.0374 | 79.4815
9.5 | 1.4172 | 0.02021 | -0.031 | 70.1237
10 | 1.4334 | 0.02366 | -0.0251 | 60.5833
10.5 | 1.4442 | 0.02803 | -0.02 | 51.5234
11 | 1.4415 | 0.034 | -0.0161 | 42.3971
11.5 | 1.4258 | 0.04176 | -0.0142 | 34.1427
12 | 1.3994 | 0.05138 | -0.0148 | 27.2363
12.5 | 1.366 | 0.06268 | -0.0178 | 21.7932
13 | 1.333 | 0.07501 | -0.0228 | 17.771
13.5 | 1.2961 | 0.08878 | -0.0298 | 14.599
14 | 1.2624 | 0.10307 | -0.0378 | 12.248
14.5 | 1.232 | 0.11762 | -0.0466 | 10.4744
15 | 1.2037 | 0.13248 | -0.0561 | 9.0859
15.5 | 1.1802 | 0.14716 | -0.0658 | 8.0198

## 57. Re 3M Mach 0.00 (1)
BIGFOIL.COM POLAR EXPORT
HN-975TA
HN-975TA |  |  |  | Cl Max: | 1.407 | at alpha= | 10.5 | deg
JavaFoil+Calcfoil stall+Eppler ext transition |  |  |  | L/D Max: | 131.486 | at alpha= | 7 | deg
Re: | 3000000 |  |  | Cd Min: | 0.00689 | at alpha= | -0.5 | deg
Mach: | 0 |  |  | Cl=0 at alpha= | -3.5509 | deg
|  |  |  | @ Cl=0.1, Cd= | 0.0072003
|  |  |  | @ Cl=0.4, Cd= | 0.00689
|  |  |  | @ Cl=0.6, Cd= | 0.006929
alpha (deg) | Cl | Cd | Cm | Cl/Cd
-16.5 | -0.577 | 0.12484 | -0.037 | -4.619
-16 | -0.593 | 0.11728 | -0.038 | -5.052
-15.5 | -0.607 | 0.1104 | -0.039 | -5.495
-15 | -0.619 | 0.10321 | -0.04 | -6.001
-14.5 | -0.63 | 0.09571 | -0.042 | -6.585
-14 | -0.639 | 0.08804 | -0.044 | -7.26
-13.5 | -0.646 | 0.07988 | -0.047 | -8.089
-13 | -0.653 | 0.06987 | -0.051 | -9.339
-12.5 | -0.658 | 0.05885 | -0.055 | -11.184
-12 | -0.673 | 0.04101 | -0.062 | -16.421
-11.5 | -0.688 | 0.02599 | -0.067 | -26.455
-11 | -0.685 | 0.01836 | -0.071 | -37.33
-10.5 | -0.675 | 0.01396 | -0.073 | -48.304
-10 | -0.653 | 0.01183 | -0.075 | -55.238
-9.5 | -0.624 | 0.01071 | -0.077 | -58.26
-9 | -0.588 | 0.01001 | -0.078 | -58.727
-8.5 | -0.546 | 0.00899 | -0.078 | -60.744
-8 | -0.5 | 0.00894 | -0.079 | -55.926
-7.5 | -0.451 | 0.00894 | -0.08 | -50.41
-7 | -0.398 | 0.00859 | -0.08 | -46.343
-6.5 | -0.344 | 0.00835 | -0.081 | -41.159
-6 | -0.288 | 0.00812 | -0.081 | -35.399
-5.5 | -0.23 | 0.00796 | -0.082 | -28.907
-5 | -0.172 | 0.00777 | -0.082 | -22.12
-4.5 | -0.113 | 0.00782 | -0.083 | -14.447
-4 | -0.053 | 0.00753 | -0.083 | -7.097
-3.5 | 0.006 | 0.00725 | -0.084 | 0.873
-3 | 0.066 | 0.0071 | -0.084 | 9.346
-2.5 | 0.127 | 0.00728 | -0.085 | 17.384
-2 | 0.187 | 0.00715 | -0.085 | 26.124
-1.5 | 0.247 | 0.007 | -0.085 | 35.288
-1 | 0.307 | 0.00691 | -0.086 | 44.415
-0.5 | 0.367 | 0.00689 | -0.086 | 53.253
0 | 0.427 | 0.00689 | -0.087 | 61.925
0.5 | 0.487 | 0.00694 | -0.087 | 70.167
1 | 0.547 | 0.00692 | -0.088 | 78.991
1.5 | 0.606 | 0.00693 | -0.088 | 87.508
2 | 0.666 | 0.00695 | -0.089 | 95.759
2.5 | 0.725 | 0.00709 | -0.089 | 102.336
3 | 0.784 | 0.00723 | -0.089 | 108.527
3.5 | 0.843 | 0.00746 | -0.09 | 113.038
4 | 0.902 | 0.00771 | -0.09 | 116.983
4.5 | 0.96 | 0.00786 | -0.091 | 122.164
5 | 1.017 | 0.00831 | -0.091 | 122.508
5.5 | 1.074 | 0.00865 | -0.092 | 124.151
6 | 1.13 | 0.00902 | -0.092 | 125.282
6.5 | 1.183 | 0.00932 | -0.092 | 126.854
7 | 1.229 | 0.00934 | -0.093 | 131.486
7.5 | 1.271 | 0.00997 | -0.093 | 127.531
8 | 1.308 | 0.01362 | -0.093 | 96.063
8.5 | 1.341 | 0.01429 | -0.093 | 93.878
9 | 1.368 | 0.01503 | -0.094 | 91.073
9.5 | 1.389 | 0.01579 | -0.094 | 87.991
10 | 1.402 | 0.01664 | -0.094 | 84.256
10.5 | 1.407 | 0.01755 | -0.094 | 80.177
11 | 1.404 | 0.0187 | -0.094 | 75.083
11.5 | 1.394 | 0.02003 | -0.094 | 69.586
12 | 1.376 | 0.02151 | -0.094 | 63.984
12.5 | 1.351 | 0.02334 | -0.093 | 57.894
13 | 1.32 | 0.02535 | -0.093 | 52.092
13.5 | 1.284 | 0.02786 | -0.092 | 46.077
14 | 1.241 | 0.03108 | -0.092 | 39.941
14.5 | 1.195 | 0.03505 | -0.091 | 34.091
15 | 1.146 | 0.03959 | -0.09 | 28.958
15.5 | 1.095 | 0.04544 | -0.089 | 24.093

## 58. Re 3M Mach 0.00 (2)
BIGFOIL.COM POLAR EXPORT
HN-975TA
HN-975TA |  |  |  | Cl Max: | 1.6476 | at alpha= | 17 | deg
XFOIL ncrit=9 |  |  |  | L/D Max: | 134.682 | at alpha= | 5.5 | deg
Re: | 3000000 |  |  | Cd Min: | 0.17729 | at alpha= | -20 | deg
Mach: | 0 |  |  | Cl=0 at alpha= | -3.4236 | deg
|  |  |  | @ Cl=0.1, Cd= | 0.0054811
|  |  |  | @ Cl=0.4, Cd= | 0.0049859
|  |  |  | @ Cl=0.6, Cd= | 0.0052552
alpha (deg) | Cl | Cd | Cm | Cl/Cd
-20 | -0.7227 | 0.17729 | -0.0037 | -4.0764
-19.5 | -0.7543 | 0.16019 | -0.0127 | -4.7088
-19 | -0.8083 | 0.13959 | -0.0236 | -5.7905
-18.5 | -1.0495 | 0.08688 | -0.0536 | -12.0799
-18 | -1.205 | 0.05491 | -0.0736 | -21.945
-17.5 | -1.2504 | 0.04161 | -0.0824 | -30.0505
-17 | -1.2713 | 0.03299 | -0.0875 | -38.5359
-16.5 | -1.2724 | 0.02805 | -0.089 | -45.3619
-16 | -1.2751 | 0.0245 | -0.0873 | -52.0449
-15.5 | -1.2962 | 0.02244 | -0.0788 | -57.7629
-15 | -1.2843 | 0.02099 | -0.0733 | -61.1863
-14.5 | -1.2345 | 0.01894 | -0.0754 | -65.1795
-14 | -1.1798 | 0.01731 | -0.0776 | -68.1571
-13.5 | -1.1214 | 0.01603 | -0.08 | -69.9563
-13 | -1.0617 | 0.015 | -0.0822 | -70.78
-12.5 | -1.0092 | 0.01387 | -0.0828 | -72.7614
-12 | -0.9496 | 0.01294 | -0.0846 | -73.3849
-11.5 | -0.8871 | 0.01222 | -0.0868 | -72.5941
-11 | -0.8242 | 0.01136 | -0.0891 | -72.5528
-10.5 | -0.7693 | 0.01072 | -0.0894 | -71.7631
-10 | -0.7109 | 0.01019 | -0.0904 | -69.7645
-9.5 | -0.6576 | 0.00962 | -0.0902 | -68.3576
-9 | -0.6044 | 0.00908 | -0.0899 | -66.5639
-8.5 | -0.5513 | 0.00873 | -0.0894 | -63.1501
-8 | -0.4985 | 0.0084 | -0.0889 | -59.3452
-7.5 | -0.4457 | 0.00798 | -0.0884 | -55.8521
-7 | -0.3921 | 0.00773 | -0.088 | -50.7245
-6.5 | -0.338 | 0.00742 | -0.0876 | -45.5526
-5.5 | -0.2295 | 0.00683 | -0.0871 | -33.6018
-4.5 | -0.1195 | 0.00631 | -0.0868 | -18.9382
-4 | -0.0642 | 0.0061 | -0.0867 | -10.5246
-3.5 | -0.0085 | 0.00589 | -0.0867 | -1.4431
-3 | 0.0471 | 0.00569 | -0.0867 | 8.2777
-2.5 | 0.1028 | 0.00547 | -0.0868 | 18.7934
-2 | 0.1588 | 0.0053 | -0.0868 | 29.9623
-1.5 | 0.2147 | 0.00517 | -0.0869 | 41.528
-1 | 0.271 | 0.00505 | -0.087 | 53.6634
-0.5 | 0.3272 | 0.005 | -0.0871 | 65.44
0 | 0.3834 | 0.00498 | -0.0872 | 76.988
0.5 | 0.4394 | 0.005 | -0.0872 | 87.88
1 | 0.4954 | 0.00504 | -0.0872 | 98.2937
1.5 | 0.551 | 0.00514 | -0.0872 | 107.1984
2 | 0.6063 | 0.00527 | -0.0871 | 115.0474
2.5 | 0.6612 | 0.00542 | -0.0869 | 121.9926
3.5 | 0.7693 | 0.00587 | -0.0863 | 131.0562
4 | 0.8217 | 0.0062 | -0.0857 | 132.5323
4.5 | 0.8741 | 0.00651 | -0.0852 | 134.2704
5 | 0.9251 | 0.00688 | -0.0843 | 134.4622
5.5 | 0.9751 | 0.00724 | -0.0833 | 134.6823
6 | 1.0206 | 0.00762 | -0.0812 | 133.937
6.5 | 1.0715 | 0.00817 | -0.0806 | 131.1506
7 | 1.1199 | 0.0088 | -0.0794 | 127.2614
7.5 | 1.168 | 0.00941 | -0.0783 | 124.1233
8 | 1.2145 | 0.01008 | -0.0768 | 120.4861
8.5 | 1.2608 | 0.01072 | -0.0754 | 117.6119
9 | 1.3043 | 0.01149 | -0.0735 | 113.5161
9.5 | 1.3468 | 0.01224 | -0.0714 | 110.0327
10 | 1.3872 | 0.01304 | -0.069 | 106.3804
10.5 | 1.4231 | 0.0139 | -0.0659 | 102.3813
11 | 1.4515 | 0.01481 | -0.0613 | 98.0081
11.5 | 1.474 | 0.01605 | -0.056 | 91.838
12 | 1.5023 | 0.01706 | -0.052 | 88.0598
12.5 | 1.5281 | 0.01825 | -0.048 | 83.7315
13 | 1.5512 | 0.01964 | -0.0439 | 78.9817
13.5 | 1.5688 | 0.02148 | -0.0395 | 73.0354
14 | 1.5889 | 0.02331 | -0.036 | 68.1639
14.5 | 1.6054 | 0.02554 | -0.0327 | 62.8583
15 | 1.6219 | 0.02796 | -0.0299 | 58.0079
15.5 | 1.6331 | 0.03102 | -0.0272 | 52.6467
16 | 1.6419 | 0.03455 | -0.0252 | 47.5224
16.5 | 1.6467 | 0.03878 | -0.0236 | 42.4626
17 | 1.6476 | 0.04378 | -0.0228 | 37.6336
17.5 | 1.6471 | 0.04937 | -0.0227 | 33.3624
18 | 1.6429 | 0.05583 | -0.0235 | 29.4268
18.5 | 1.6298 | 0.06399 | -0.0254 | 25.4696
19 | 1.6105 | 0.0737 | -0.0285 | 21.8521
19.5 | 1.5905 | 0.08416 | -0.0327 | 18.8985
20 | 1.564 | 0.09634 | -0.0383 | 16.2342

## 59. Re 3M Mach 0.10 (1)
BIGFOIL.COM POLAR EXPORT
HN-975TA
HN-975TA |  |  |  | Cl Max: | 1.402 | at alpha= | 10.5 | deg
JavaFoil+Calcfoil stall+Eppler ext transition |  |  |  | L/D Max: | 130.914 | at alpha= | 7 | deg
Re: | 3000000 |  |  | Cd Min: | 0.00691 | at alpha= | -0.5 | deg
Mach: | 0.1 |  |  | Cl=0 at alpha= | -3.55 | deg
|  |  |  | @ Cl=0.1, Cd= | 0.007221
|  |  |  | @ Cl=0.4, Cd= | 0.00691
|  |  |  | @ Cl=0.6, Cd= | 0.0069385
alpha (deg) | Cl | Cd | Cm | Cl/Cd
-16 | -0.56 | 0.12073 | -0.036 | -4.639
-15.5 | -0.578 | 0.11334 | -0.038 | -5.098
-15 | -0.594 | 0.106 | -0.039 | -5.6
-14.5 | -0.608 | 0.09854 | -0.041 | -6.165
-14 | -0.619 | 0.09091 | -0.043 | -6.811
-13.5 | -0.628 | 0.08311 | -0.045 | -7.561
-13 | -0.636 | 0.07448 | -0.049 | -8.534
-12.5 | -0.641 | 0.06485 | -0.052 | -9.887
-12 | -0.653 | 0.04907 | -0.059 | -13.307
-11.5 | -0.672 | 0.03067 | -0.066 | -21.896
-11 | -0.676 | 0.02012 | -0.07 | -33.598
-10.5 | -0.669 | 0.0148 | -0.073 | -45.175
-10 | -0.65 | 0.0122 | -0.075 | -53.289
-9.5 | -0.622 | 0.01091 | -0.077 | -57.052
-9 | -0.588 | 0.01014 | -0.078 | -57.962
-8.5 | -0.547 | 0.0087 | -0.079 | -62.861
-8 | -0.501 | 0.00902 | -0.079 | -55.612
-7.5 | -0.452 | 0.00865 | -0.08 | -52.232
-7 | -0.4 | 0.00868 | -0.081 | -46.069
-6.5 | -0.345 | 0.00842 | -0.081 | -41.005
-6 | -0.289 | 0.00818 | -0.082 | -35.308
-5.5 | -0.231 | 0.00796 | -0.082 | -29.04
-5 | -0.173 | 0.00782 | -0.083 | -22.084
-4.5 | -0.113 | 0.00786 | -0.083 | -14.436
-4 | -0.054 | 0.00753 | -0.084 | -7.136
-3.5 | 0.006 | 0.00729 | -0.084 | 0.873
-3 | 0.067 | 0.0071 | -0.084 | 9.389
-2.5 | 0.127 | 0.00732 | -0.085 | 17.374
-2 | 0.188 | 0.00716 | -0.085 | 26.214
-1.5 | 0.248 | 0.00703 | -0.086 | 35.297
-1 | 0.308 | 0.00694 | -0.086 | 44.435
-0.5 | 0.369 | 0.00691 | -0.087 | 53.408
0 | 0.429 | 0.00691 | -0.087 | 62.113
0.5 | 0.489 | 0.00697 | -0.088 | 70.222
1 | 0.549 | 0.00693 | -0.088 | 79.213
1.5 | 0.609 | 0.00694 | -0.089 | 87.816
2 | 0.669 | 0.00698 | -0.089 | 95.898
2.5 | 0.729 | 0.00711 | -0.09 | 102.445
3 | 0.788 | 0.00726 | -0.09 | 108.582
3.5 | 0.847 | 0.00749 | -0.09 | 113.073
4 | 0.906 | 0.00775 | -0.091 | 116.952
4.5 | 0.965 | 0.0079 | -0.091 | 122.108
5 | 1.022 | 0.00836 | -0.092 | 122.276
5.5 | 1.079 | 0.00871 | -0.092 | 123.876
6 | 1.135 | 0.00909 | -0.092 | 124.819
6.5 | 1.188 | 0.0094 | -0.093 | 126.414
7 | 1.234 | 0.00942 | -0.093 | 130.914
7.5 | 1.276 | 0.01007 | -0.093 | 126.805
8 | 1.313 | 0.01377 | -0.094 | 95.344
8.5 | 1.345 | 0.01445 | -0.094 | 93.08
9 | 1.37 | 0.01521 | -0.094 | 90.117
9.5 | 1.389 | 0.01603 | -0.094 | 86.69
10 | 1.4 | 0.0169 | -0.094 | 82.851
10.5 | 1.402 | 0.01785 | -0.094 | 78.554
11 | 1.396 | 0.01906 | -0.094 | 73.22
11.5 | 1.381 | 0.02047 | -0.094 | 67.463
12 | 1.358 | 0.02213 | -0.094 | 61.391
12.5 | 1.329 | 0.02401 | -0.094 | 55.334
13 | 1.292 | 0.0263 | -0.093 | 49.126
13.5 | 1.25 | 0.02897 | -0.093 | 43.134
14 | 1.201 | 0.03259 | -0.092 | 36.858
14.5 | 1.149 | 0.03708 | -0.091 | 30.978
15 | 1.093 | 0.04269 | -0.09 | 25.602
15.5 | 1.037 | 0.04873 | -0.088 | 21.287

## 60. Re 3M Mach 0.10 (2)
BIGFOIL.COM POLAR EXPORT
HN-975TA
HN-975TA |  |  |  | Cl Max: | 1.6344 | at alpha= | 16.5 | deg
XFOIL ncrit=9 |  |  |  | L/D Max: | 134.698 | at alpha= | 5.5 | deg
Re: | 3000000 |  |  | Cd Min: | 0.17102 | at alpha= | -19.5 | deg
Mach: | 0.1 |  |  | Cl=0 at alpha= | -3.4204 | deg
|  |  |  | @ Cl=0.1, Cd= | 0.0054927
|  |  |  | @ Cl=0.4, Cd= | 0.0049978
|  |  |  | @ Cl=0.6, Cd= | 0.0052658
alpha (deg) | Cl | Cd | Cm | Cl/Cd
-19.5 | -0.7162 | 0.17102 | -0.0078 | -4.1878
-19 | -0.7419 | 0.15567 | -0.0159 | -4.7659
-18.5 | -0.8049 | 0.13355 | -0.0276 | -6.027
-18 | -0.9017 | 0.10724 | -0.0422 | -8.4082
-17.5 | -1.1642 | 0.05674 | -0.0735 | -20.5182
-17 | -1.2231 | 0.0413 | -0.084 | -29.615
-16.5 | -1.2406 | 0.03309 | -0.0888 | -37.4917
-16 | -1.2472 | 0.02769 | -0.0902 | -45.0415
-15.5 | -1.2572 | 0.02409 | -0.0873 | -52.1876
-15 | -1.2757 | 0.02228 | -0.0781 | -57.2576
-14.5 | -1.2401 | 0.02049 | -0.0772 | -60.5222
-14 | -1.1877 | 0.01845 | -0.0794 | -64.374
-13.5 | -1.1309 | 0.01675 | -0.0816 | -67.5164
-13 | -1.0701 | 0.01548 | -0.084 | -69.1279
-12.5 | -1.0166 | 0.01451 | -0.0844 | -70.062
-12 | -0.9579 | 0.01328 | -0.086 | -72.131
-11.5 | -0.8952 | 0.01242 | -0.0881 | -72.0773
-11 | -0.8309 | 0.01167 | -0.0904 | -71.1997
-10.5 | -0.7757 | 0.01089 | -0.0906 | -71.2305
-10 | -0.7167 | 0.0103 | -0.0915 | -69.5825
-9.5 | -0.662 | 0.00983 | -0.0913 | -67.3449
-9 | -0.6091 | 0.00918 | -0.0908 | -66.3508
-8.5 | -0.5557 | 0.0088 | -0.0903 | -63.1477
-8 | -0.502 | 0.00853 | -0.0897 | -58.8511
-7.5 | -0.4492 | 0.00804 | -0.0891 | -55.8706
-7 | -0.3953 | 0.00777 | -0.0886 | -50.8752
-6.5 | -0.3406 | 0.00746 | -0.0883 | -45.6568
-6 | -0.2862 | 0.00719 | -0.0879 | -39.8053
-5.5 | -0.2312 | 0.00688 | -0.0876 | -33.6047
-5 | -0.1763 | 0.00659 | -0.0874 | -26.7527
-4.5 | -0.1207 | 0.00633 | -0.0873 | -19.0679
-4 | -0.065 | 0.00612 | -0.0872 | -10.6209
-3.5 | -0.0089 | 0.00591 | -0.0872 | -1.5059
-3 | 0.047 | 0.00571 | -0.0871 | 8.2312
-2.5 | 0.1031 | 0.00548 | -0.0872 | 18.8139
-2 | 0.1595 | 0.00532 | -0.0872 | 29.9812
-1.5 | 0.2157 | 0.00519 | -0.0873 | 41.5607
-1 | 0.2723 | 0.00507 | -0.0874 | 53.7081
-0.5 | 0.3288 | 0.00501 | -0.0875 | 65.6287
0 | 0.3854 | 0.00499 | -0.0875 | 77.2345
0.5 | 0.4416 | 0.00502 | -0.0876 | 87.9681
1 | 0.498 | 0.00506 | -0.0876 | 98.419
1.5 | 0.554 | 0.00515 | -0.0875 | 107.5728
2 | 0.6096 | 0.00529 | -0.0874 | 115.2363
3 | 0.7196 | 0.00565 | -0.087 | 127.3628
3.5 | 0.7735 | 0.00589 | -0.0866 | 131.3243
4 | 0.8263 | 0.00623 | -0.086 | 132.6324
4.5 | 0.8789 | 0.00655 | -0.0854 | 134.1832
5 | 0.9303 | 0.00692 | -0.0845 | 134.4364
5.5 | 0.9806 | 0.00728 | -0.0834 | 134.6978
6 | 1.0262 | 0.00768 | -0.0813 | 133.6198
6.5 | 1.0773 | 0.00822 | -0.0805 | 131.0584
7 | 1.1257 | 0.00887 | -0.0793 | 126.9109
7.5 | 1.1742 | 0.00948 | -0.078 | 123.8608
8 | 1.221 | 0.01015 | -0.0765 | 120.2956
8.5 | 1.267 | 0.01083 | -0.0749 | 116.9898
9 | 1.3107 | 0.0116 | -0.0729 | 112.9914
9.5 | 1.3527 | 0.01239 | -0.0706 | 109.1768
10 | 1.3921 | 0.01324 | -0.0678 | 105.1435
10.5 | 1.4258 | 0.01408 | -0.064 | 101.2642
11 | 1.451 | 0.01516 | -0.0589 | 95.7124
11.5 | 1.4765 | 0.01632 | -0.054 | 90.4718
12 | 1.5042 | 0.01741 | -0.0499 | 86.3986
12.5 | 1.5287 | 0.01872 | -0.0457 | 81.6613
13 | 1.5509 | 0.02026 | -0.0415 | 76.5499
13.5 | 1.5687 | 0.02218 | -0.0373 | 70.7259
14 | 1.5876 | 0.02421 | -0.0337 | 65.5762
14.5 | 1.6029 | 0.02668 | -0.0304 | 60.0787
15 | 1.6172 | 0.02944 | -0.0276 | 54.9321
15.5 | 1.6259 | 0.03293 | -0.0251 | 49.3744
16 | 1.6325 | 0.03691 | -0.0233 | 44.2292
16.5 | 1.6344 | 0.04173 | -0.0221 | 39.1661
17 | 1.6321 | 0.04746 | -0.0218 | 34.389
17.5 | 1.6283 | 0.05381 | -0.0223 | 30.2602
18 | 1.6206 | 0.06117 | -0.0238 | 26.4934
18.5 | 1.6024 | 0.07057 | -0.0266 | 22.7065
19 | 1.5779 | 0.08165 | -0.0309 | 19.3252
19.5 | 1.5525 | 0.09362 | -0.0363 | 16.583
20 | 1.5216 | 0.10717 | -0.0431 | 14.198

## 61. Re 3M Mach 0.25 (1)
BIGFOIL.COM POLAR EXPORT
HN-975TA
HN-975TA |  |  |  | Cl Max: | 1.38 | at alpha= | 9.5 | deg
JavaFoil+Calcfoil stall+Eppler ext transition |  |  |  | L/D Max: | 135.573 | at alpha= | 7.5 | deg
Re: | 3000000 |  |  | Cd Min: | 0.00702 | at alpha= | -0.5 | deg
Mach: | 0.25 |  |  | Cl=0 at alpha= | -3.5564 | deg
|  |  |  | @ Cl=0.1, Cd= | 0.0073
|  |  |  | @ Cl=0.4, Cd= | 0.0070234
|  |  |  | @ Cl=0.6, Cd= | 0.0070458
alpha (deg) | Cl | Cd | Cm | Cl/Cd
-15 | -0.368 | 0.12422 | -0.033 | -2.966
-14.5 | -0.414 | 0.11456 | -0.034 | -3.617
-14 | -0.455 | 0.10619 | -0.035 | -4.287
-13.5 | -0.49 | 0.09834 | -0.036 | -4.986
-13 | -0.52 | 0.09111 | -0.038 | -5.707
-12.5 | -0.544 | 0.08295 | -0.042 | -6.553
-12 | -0.56 | 0.0754 | -0.045 | -7.433
-11.5 | -0.573 | 0.06569 | -0.05 | -8.722
-11 | -0.584 | 0.05006 | -0.059 | -11.673
-10.5 | -0.612 | 0.02636 | -0.07 | -23.221
-10 | -0.619 | 0.01639 | -0.075 | -37.783
-9.5 | -0.608 | 0.01259 | -0.078 | -48.289
-9 | -0.583 | 0.01101 | -0.079 | -52.968
-8.5 | -0.549 | 0.01015 | -0.081 | -54.029
-8 | -0.507 | 0.00872 | -0.081 | -58.127
-7.5 | -0.46 | 0.00899 | -0.082 | -51.111
-7 | -0.408 | 0.00896 | -0.083 | -45.522
-6.5 | -0.353 | 0.00865 | -0.083 | -40.832
-6 | -0.296 | 0.00836 | -0.084 | -35.372
-5.5 | -0.237 | 0.00817 | -0.084 | -29.028
-5 | -0.177 | 0.00793 | -0.085 | -22.351
-4.5 | -0.117 | 0.00801 | -0.085 | -14.541
-4 | -0.055 | 0.00768 | -0.086 | -7.186
-3.5 | 0.007 | 0.00741 | -0.086 | 0.882
-3 | 0.069 | 0.00722 | -0.087 | 9.483
-2.5 | 0.131 | 0.00738 | -0.087 | 17.698
-2 | 0.193 | 0.00726 | -0.088 | 26.56
-1.5 | 0.255 | 0.00712 | -0.088 | 35.825
-1 | 0.317 | 0.00706 | -0.089 | 44.901
-0.5 | 0.379 | 0.00702 | -0.089 | 53.963
0 | 0.441 | 0.00703 | -0.09 | 62.725
0.5 | 0.503 | 0.00708 | -0.09 | 70.984
1 | 0.564 | 0.00704 | -0.091 | 80.181
1.5 | 0.626 | 0.00705 | -0.091 | 88.742
2 | 0.687 | 0.00713 | -0.092 | 96.462
2.5 | 0.749 | 0.00727 | -0.092 | 102.945
3 | 0.81 | 0.00745 | -0.092 | 108.732
3.5 | 0.87 | 0.00771 | -0.093 | 112.897
4 | 0.931 | 0.00798 | -0.093 | 116.634
4.5 | 0.99 | 0.00831 | -0.094 | 119.155
5 | 1.05 | 0.0087 | -0.094 | 120.709
5.5 | 1.108 | 0.00907 | -0.095 | 122.162
6 | 1.164 | 0.00945 | -0.095 | 123.216
6.5 | 1.216 | 0.00926 | -0.095 | 131.263
7 | 1.261 | 0.00992 | -0.096 | 127.123
7.5 | 1.302 | 0.0096 | -0.096 | 135.573
8 | 1.334 | 0.01458 | -0.096 | 91.45
8.5 | 1.359 | 0.01541 | -0.096 | 88.216
9 | 1.375 | 0.01631 | -0.096 | 84.315
9.5 | 1.38 | 0.01734 | -0.097 | 79.606
10 | 1.373 | 0.01852 | -0.096 | 74.122
10.5 | 1.352 | 0.01984 | -0.096 | 68.141
11 | 1.318 | 0.02147 | -0.096 | 61.406
11.5 | 1.271 | 0.02341 | -0.096 | 54.305
12 | 1.211 | 0.02591 | -0.095 | 46.735
12.5 | 1.138 | 0.02894 | -0.094 | 39.335
13 | 1.054 | 0.03318 | -0.093 | 31.754
13.5 | 0.96 | 0.03874 | -0.092 | 24.778
14 | 0.857 | 0.04682 | -0.09 | 18.305
14.5 | 0.749 | 0.05805 | -0.087 | 12.895

## 62. Re 3M Mach 0.25 (2)
BIGFOIL.COM POLAR EXPORT
HN-975TA
HN-975TA |  |  |  | Cl Max: | 1.5721 | at alpha= | 14.5 | deg
XFOIL ncrit=9 |  |  |  | L/D Max: | 134.303 | at alpha= | 4.5 | deg
Re: | 3000000 |  |  | Cd Min: | 0.2085 | at alpha= | -18.5 | deg
Mach: | 0.25 |  |  | Cl=0 at alpha= | -3.4036 | deg
|  |  |  | @ Cl=0.1, Cd= | 0.0055994
|  |  |  | @ Cl=0.4, Cd= | 0.0050613
|  |  |  | @ Cl=0.6, Cd= | 0.0053026
alpha (deg) | Cl | Cd | Cm | Cl/Cd
-18.5 | -0.5564 | 0.2085 | 0.0019 | -2.6686
-18 | -0.6257 | 0.17187 | -0.0112 | -3.6405
-17.5 | -0.6605 | 0.15359 | -0.0202 | -4.3004
-17 | -0.6921 | 0.13786 | -0.0283 | -5.0203
-16.5 | -0.7468 | 0.11895 | -0.0385 | -6.2783
-16 | -0.8055 | 0.101 | -0.0487 | -7.9752
-15.5 | -0.8806 | 0.08199 | -0.0599 | -10.7403
-15 | -0.9738 | 0.06109 | -0.0726 | -15.9404
-14.5 | -1.0455 | 0.04333 | -0.0849 | -24.1288
-14 | -1.0779 | 0.03317 | -0.0912 | -32.4962
-13.5 | -1.1118 | 0.02683 | -0.0905 | -41.4387
-13 | -1.0984 | 0.02253 | -0.0914 | -48.7528
-12.5 | -1.0499 | 0.01848 | -0.0946 | -56.8128
-12 | -0.999 | 0.01629 | -0.0946 | -61.326
-11.5 | -0.9365 | 0.01463 | -0.0959 | -64.0123
-11 | -0.8702 | 0.01316 | -0.0976 | -66.1246
-10.5 | -0.8096 | 0.01212 | -0.0978 | -66.7987
-10 | -0.748 | 0.01118 | -0.0981 | -66.9052
-9.5 | -0.6907 | 0.01045 | -0.0975 | -66.0957
-9 | -0.6336 | 0.00993 | -0.0966 | -63.8066
-8.5 | -0.5796 | 0.00927 | -0.0953 | -62.5243
-8 | -0.5238 | 0.00886 | -0.0943 | -59.1196
-7.5 | -0.4681 | 0.00846 | -0.0933 | -55.331
-7 | -0.4123 | 0.00802 | -0.0924 | -51.409
-6.5 | -0.3555 | 0.00774 | -0.0917 | -45.9302
-6 | -0.2987 | 0.00737 | -0.0911 | -40.5292
-5.5 | -0.2416 | 0.00709 | -0.0906 | -34.0762
-5 | -0.1844 | 0.00673 | -0.0902 | -27.3997
-4.5 | -0.1271 | 0.00647 | -0.0899 | -19.6445
-4 | -0.069 | 0.00624 | -0.0897 | -11.0577
-3.5 | -0.0112 | 0.00601 | -0.0895 | -1.8636
-3 | 0.0469 | 0.00581 | -0.0895 | 8.0723
-2.5 | 0.1049 | 0.00558 | -0.0894 | 18.7993
-2 | 0.1629 | 0.0054 | -0.0894 | 30.1667
-1.5 | 0.2212 | 0.00526 | -0.0895 | 42.0532
-1 | 0.2793 | 0.00516 | -0.0895 | 54.1279
-0.5 | 0.3378 | 0.00508 | -0.0896 | 66.4961
0 | 0.3961 | 0.00506 | -0.0896 | 78.2806
0.5 | 0.4543 | 0.00508 | -0.0896 | 89.4291
1.5 | 0.5702 | 0.00523 | -0.0894 | 109.0249
2 | 0.6277 | 0.00537 | -0.0892 | 116.8901
2.5 | 0.6846 | 0.00554 | -0.0889 | 123.574
3 | 0.7411 | 0.00577 | -0.0886 | 128.4402
3.5 | 0.7965 | 0.00605 | -0.088 | 131.6529
4 | 0.8507 | 0.00641 | -0.0871 | 132.7145
4.5 | 0.9052 | 0.00674 | -0.0863 | 134.3027
5 | 0.9581 | 0.00714 | -0.0852 | 134.1877
6 | 1.0573 | 0.00795 | -0.0814 | 132.9937
6.5 | 1.1087 | 0.00855 | -0.08 | 129.6725
7 | 1.1585 | 0.00922 | -0.0783 | 125.6508
7.5 | 1.2073 | 0.00991 | -0.0764 | 121.8264
8 | 1.2545 | 0.01066 | -0.0742 | 117.6829
8.5 | 1.3003 | 0.01141 | -0.0717 | 113.9614
9.5 | 1.3786 | 0.01319 | -0.0644 | 104.5186
10 | 1.4084 | 0.01419 | -0.059 | 99.253
10.5 | 1.4317 | 0.01556 | -0.053 | 92.0116
11 | 1.4604 | 0.01676 | -0.0482 | 87.136
11.5 | 1.4874 | 0.01813 | -0.0435 | 82.0408
12 | 1.5109 | 0.0198 | -0.0387 | 76.3081
12.5 | 1.5269 | 0.02207 | -0.0337 | 69.1844
13 | 1.5439 | 0.02454 | -0.0295 | 62.9136
13.5 | 1.5584 | 0.02745 | -0.0258 | 56.7723
14 | 1.5673 | 0.03109 | -0.0226 | 50.4117
14.5 | 1.5721 | 0.03547 | -0.0202 | 44.322
15 | 1.5718 | 0.0408 | -0.0187 | 38.5245
15.5 | 1.5644 | 0.04743 | -0.0183 | 32.9833
16 | 1.554 | 0.05503 | -0.0191 | 28.2391
16.5 | 1.5363 | 0.06426 | -0.0214 | 23.9076
17 | 1.512 | 0.07523 | -0.0254 | 20.0984
17.5 | 1.4863 | 0.0872 | -0.0307 | 17.0447
18 | 1.4532 | 0.10115 | -0.0377 | 14.3668
18.5 | 1.4135 | 0.11706 | -0.0465 | 12.075
19 | 1.3717 | 0.134 | -0.0566 | 10.2366
19.5 | 1.3345 | 0.1506 | -0.0669 | 8.8612

## 63. Re 3M Mach 0.50 (1)
BIGFOIL.COM POLAR EXPORT
HN-975TA
HN-975TA |  |  |  | Cl Max: | 1.354 | at alpha= | 7 | deg
JavaFoil+Calcfoil stall+Eppler ext transition |  |  |  | L/D Max: | 140.709 | at alpha= | 5.5 | deg
Re: | 3000000 |  |  | Cd Min: | 0.0075 | at alpha= | -2 | deg
Mach: | 0.5 |  |  | Cl=0 at alpha= | -3.5515 | deg
|  |  |  | @ Cl=0.1, Cd= | 0.0077449
|  |  |  | @ Cl=0.4, Cd= | 0.0075867
|  |  |  | @ Cl=0.6, Cd= | 0.0078035
alpha (deg) | Cl | Cd | Cm | Cl/Cd
-20 | -0.892 | 0.16711 | -0.045 | -5.339
-19.5 | -0.867 | 0.16354 | -0.046 | -5.302
-19 | -0.84 | 0.16012 | -0.046 | -5.246
-18.5 | -0.812 | 0.15516 | -0.045 | -5.231
-18 | -0.785 | 0.14975 | -0.045 | -5.24
-17.5 | -0.758 | 0.146 | -0.045 | -5.194
-17 | -0.732 | 0.14181 | -0.045 | -5.161
-16.5 | -0.705 | 0.13473 | -0.045 | -5.236
-16 | -0.677 | 0.13026 | -0.044 | -5.199
-15.5 | -0.65 | 0.12598 | -0.044 | -5.162
-15 | -0.624 | 0.12229 | -0.044 | -5.1
-14.5 | -0.597 | 0.11716 | -0.045 | -5.099
-14 | -0.569 | 0.11225 | -0.043 | -5.07
-13.5 | -0.542 | 0.10846 | -0.043 | -4.999
-13 | -0.515 | 0.1045 | -0.043 | -4.932
-12.5 | -0.488 | 0.09889 | -0.042 | -4.936
-12 | -0.461 | 0.08704 | -0.042 | -5.295
-11.5 | -0.434 | 0.07894 | -0.042 | -5.498
-11 | -0.407 | 0.08678 | -0.041 | -4.685
-10.5 | -0.38 | 0.07486 | -0.042 | -5.072
-10 | -0.354 | 0.06666 | -0.045 | -5.304
-9.5 | -0.33 | 0.05711 | -0.055 | -5.786
-9 | -0.298 | 0.06705 | -0.039 | -4.439
-8.5 | -0.271 | 0.0576 | -0.041 | -4.702
-8 | -0.321 | 0.05566 | -0.042 | -5.764
-7.5 | -0.436 | 0.01315 | -0.088 | -33.125
-7 | -0.421 | 0.01076 | -0.091 | -39.062
-6.5 | -0.378 | 0.0098 | -0.093 | -38.562
-6 | -0.323 | 0.00916 | -0.094 | -35.221
-5.5 | -0.261 | 0.00903 | -0.094 | -28.913
-5 | -0.196 | 0.00865 | -0.095 | -22.691
-4.5 | -0.129 | 0.00837 | -0.095 | -15.463
-4 | -0.061 | 0.00764 | -0.096 | -8.048
-3.5 | 0.007 | 0.00758 | -0.096 | 0.961
-3 | 0.076 | 0.00781 | -0.097 | 9.795
-2.5 | 0.146 | 0.00762 | -0.098 | 19.156
-2 | 0.215 | 0.0075 | -0.098 | 28.748
-1.5 | 0.285 | 0.00765 | -0.099 | 37.224
-1 | 0.354 | 0.00758 | -0.099 | 46.726
-0.5 | 0.423 | 0.00759 | -0.1 | 55.763
0 | 0.492 | 0.00764 | -0.1 | 64.502
0.5 | 0.561 | 0.00773 | -0.101 | 72.607
1 | 0.63 | 0.00786 | -0.101 | 80.164
1.5 | 0.699 | 0.00805 | -0.102 | 86.85
2 | 0.767 | 0.00836 | -0.102 | 91.774
2.5 | 0.836 | 0.00877 | -0.103 | 95.284
3 | 0.903 | 0.00936 | -0.103 | 96.528
3.5 | 0.97 | 0.00994 | -0.104 | 97.637
4 | 1.036 | 0.00871 | -0.104 | 118.9
4.5 | 1.1 | 0.00833 | -0.105 | 132.015
5 | 1.164 | 0.00897 | -0.105 | 129.777
5.5 | 1.224 | 0.0087 | -0.105 | 140.709
6 | 1.281 | 0.01229 | -0.106 | 104.236
6.5 | 1.331 | 0.01341 | -0.106 | 99.196
7 | 1.354 | 0.01677 | -0.106 | 80.737
7.5 | 1.35 | 0.01828 | -0.106 | 73.815
8 | 1.282 | 0.02026 | -0.106 | 63.255
8.5 | 0.8 | 0.02255 | -0.105 | 35.462
9 | 0.819 | 0.02702 | -0.104 | 30.33
9.5 | 0.8 | 0.04206 | -0.095 | 19.019
10 | 0.788 | 0.05841 | -0.084 | 13.492
10.5 | 0.82 | 0.05859 | -0.085 | 13.992
11 | 0.797 | 0.08872 | -0.051 | 8.984
11.5 | 0.824 | 0.0931 | -0.052 | 8.85
12 | 0.853 | 0.09868 | -0.056 | 8.642

## 64. Re 3M Mach 0.50 (2)
BIGFOIL.COM POLAR EXPORT
HN-975TA
HN-975TA |  |  |  | Cl Max: | 1.4812 | at alpha= | 10.5 | deg
XFOIL ncrit=9 |  |  |  | L/D Max: | 132.778 | at alpha= | 4 | deg
Re: | 3000000 |  |  | Cd Min: | 0.25377 | at alpha= | -20 | deg
Mach: | 0.5 |  |  | Cl=0 at alpha= | -3.3291 | deg
|  |  |  | @ Cl=0.1, Cd= | 0.00602
|  |  |  | @ Cl=0.4, Cd= | 0.0054092
|  |  |  | @ Cl=0.6, Cd= | 0.0055626
alpha (deg) | Cl | Cd | Cm | Cl/Cd
-20 | -0.6346 | 0.25377 | 0.0166 | -2.5007
-19.5 | -0.6143 | 0.24525 | 0.0122 | -2.5048
-19 | -0.594 | 0.23713 | 0.0079 | -2.505
-18.5 | -0.5741 | 0.22996 | 0.0039 | -2.4965
-18 | -0.5556 | 0.22105 | -0.0003 | -2.5135
-17.5 | -0.5373 | 0.21259 | -0.0042 | -2.5274
-17 | -0.5194 | 0.20421 | -0.0081 | -2.5435
-16.5 | -0.5035 | 0.19519 | -0.0119 | -2.5795
-16 | -0.4884 | 0.18645 | -0.0156 | -2.6195
-15.5 | -0.4756 | 0.17752 | -0.0191 | -2.6791
-15 | -0.4662 | 0.16802 | -0.0226 | -2.7747
-14.5 | -0.4552 | 0.15972 | -0.0258 | -2.85
-14 | -0.4453 | 0.15158 | -0.0286 | -2.9377
-13.5 | -0.4465 | 0.14102 | -0.0322 | -3.1662
-13 | -0.4547 | 0.1298 | -0.0362 | -3.5031
-12.5 | -0.4532 | 0.12131 | -0.039 | -3.7359
-12 | -0.4677 | 0.11034 | -0.0431 | -4.2387
-11.5 | -0.4911 | 0.09876 | -0.0479 | -4.9727
-11 | -0.5147 | 0.08783 | -0.053 | -5.8602
-10.5 | -0.5336 | 0.07427 | -0.0648 | -7.1846
-10 | -0.5488 | 0.06118 | -0.0776 | -8.9703
-9.5 | -0.567 | 0.0475 | -0.0906 | -11.9368
-8.5 | -0.5723 | 0.01939 | -0.1306 | -29.5152
-7.5 | -0.5471 | 0.0114 | -0.1165 | -47.9912
-7 | -0.4881 | 0.01008 | -0.1124 | -48.4226
-6.5 | -0.4244 | 0.00911 | -0.1092 | -46.5862
-6 | -0.358 | 0.00846 | -0.1068 | -42.3168
-5.5 | -0.2913 | 0.00794 | -0.1047 | -36.6877
-5 | -0.2237 | 0.00752 | -0.1032 | -29.7473
-4.5 | -0.1569 | 0.00712 | -0.1019 | -22.0365
-4 | -0.0898 | 0.00676 | -0.1009 | -13.284
-3.5 | -0.0228 | 0.00648 | -0.1002 | -3.5185
-3 | 0.0439 | 0.00623 | -0.0996 | 7.0465
-2.5 | 0.1107 | 0.00598 | -0.0992 | 18.5117
-2 | 0.1771 | 0.00577 | -0.0989 | 30.6932
-1.5 | 0.2437 | 0.00563 | -0.0986 | 43.286
-1 | 0.31 | 0.00549 | -0.0985 | 56.4663
-0.5 | 0.3761 | 0.00542 | -0.0982 | 69.3911
0 | 0.4426 | 0.00539 | -0.0981 | 82.115
0.5 | 0.5086 | 0.00543 | -0.0978 | 93.6648
1 | 0.5745 | 0.00552 | -0.0974 | 104.0761
1.5 | 0.6403 | 0.00563 | -0.0969 | 113.73
2 | 0.7055 | 0.00581 | -0.0963 | 121.4286
2.5 | 0.7698 | 0.00605 | -0.0953 | 127.2397
3 | 0.8332 | 0.00636 | -0.0941 | 131.0063
3.5 | 0.8951 | 0.00675 | -0.0925 | 132.6074
4 | 0.956 | 0.0072 | -0.0906 | 132.7778
4.5 | 1.0162 | 0.00767 | -0.0883 | 132.4902
5 | 1.0752 | 0.00817 | -0.0856 | 131.6034
5.5 | 1.1311 | 0.00873 | -0.0822 | 129.5647
6 | 1.1809 | 0.00924 | -0.0772 | 127.803
6.5 | 1.2316 | 0.00996 | -0.0726 | 123.6546
7 | 1.2737 | 0.01084 | -0.0663 | 117.5
7.5 | 1.3159 | 0.0118 | -0.06 | 111.5169
8 | 1.3531 | 0.01303 | -0.0532 | 103.845
8.5 | 1.3872 | 0.0145 | -0.0464 | 95.669
9 | 1.4186 | 0.01628 | -0.0396 | 87.1376
9.5 | 1.4405 | 0.01879 | -0.0325 | 76.6631
10 | 1.4654 | 0.02157 | -0.0264 | 67.9369
10.5 | 1.4812 | 0.02538 | -0.0206 | 58.3609
11 | 1.4777 | 0.03109 | -0.0156 | 47.5298
11.5 | 1.4586 | 0.03879 | -0.0129 | 37.6025
12 | 1.4286 | 0.04841 | -0.0129 | 29.5104
12.5 | 1.3912 | 0.05987 | -0.0157 | 23.237
13 | 1.3573 | 0.07207 | -0.0205 | 18.8331
13.5 | 1.3204 | 0.08569 | -0.0273 | 15.409
14 | 1.2873 | 0.0998 | -0.0352 | 12.8988
14.5 | 1.2574 | 0.11419 | -0.0439 | 11.0115
15 | 1.2272 | 0.12919 | -0.0535 | 9.4992
15.5 | 1.2017 | 0.14407 | -0.0634 | 8.3411

## 65. Re 4M Mach 0.00 (1)
BIGFOIL.COM POLAR EXPORT
HN-975TA
HN-975TA |  |  |  | Cl Max: | 1.41 | at alpha= | 10.5 | deg
JavaFoil+Calcfoil stall+Eppler ext transition |  |  |  | L/D Max: | 131.485 | at alpha= | 7.5 | deg
Re: | 4000000 |  |  | Cd Min: | 0.00682 | at alpha= | -0.5 | deg
Mach: | 0 |  |  | Cl=0 at alpha= | -3.5509 | deg
|  |  |  | @ Cl=0.1, Cd= | 0.0071238
|  |  |  | @ Cl=0.4, Cd= | 0.00682
|  |  |  | @ Cl=0.6, Cd= | 0.006867
alpha (deg) | Cl | Cd | Cm | Cl/Cd
-16.5 | -0.578 | 0.12127 | -0.038 | -4.766
-16 | -0.594 | 0.11359 | -0.04 | -5.231
-15.5 | -0.609 | 0.10661 | -0.041 | -5.708
-15 | -0.622 | 0.09916 | -0.042 | -6.27
-14.5 | -0.633 | 0.09133 | -0.044 | -6.936
-14 | -0.643 | 0.08303 | -0.047 | -7.75
-13.5 | -0.652 | 0.07374 | -0.05 | -8.845
-13 | -0.663 | 0.06135 | -0.055 | -10.802
-12.5 | -0.674 | 0.0477 | -0.059 | -14.132
-12 | -0.692 | 0.03114 | -0.065 | -22.22
-11.5 | -0.7 | 0.02095 | -0.069 | -33.43
-11 | -0.694 | 0.01567 | -0.072 | -44.293
-10.5 | -0.68 | 0.01258 | -0.074 | -54.067
-10 | -0.657 | 0.01102 | -0.076 | -59.614
-9.5 | -0.626 | 0.01013 | -0.077 | -61.808
-9 | -0.589 | 0.00956 | -0.078 | -61.628
-8.5 | -0.547 | 0.00862 | -0.079 | -63.44
-8 | -0.5 | 0.00859 | -0.079 | -58.226
-7.5 | -0.451 | 0.00858 | -0.08 | -52.528
-7 | -0.398 | 0.00829 | -0.08 | -48.029
-6.5 | -0.344 | 0.00807 | -0.081 | -42.599
-6 | -0.288 | 0.00786 | -0.081 | -36.599
-5.5 | -0.23 | 0.00766 | -0.082 | -30.043
-5 | -0.172 | 0.00792 | -0.082 | -21.713
-4.5 | -0.113 | 0.00758 | -0.083 | -14.897
-4 | -0.053 | 0.00737 | -0.083 | -7.257
-3.5 | 0.006 | 0.00717 | -0.084 | 0.883
-3 | 0.066 | 0.00699 | -0.084 | 9.491
-2.5 | 0.127 | 0.00723 | -0.085 | 17.496
-2 | 0.187 | 0.0071 | -0.085 | 26.308
-1.5 | 0.247 | 0.00699 | -0.085 | 35.333
-1 | 0.307 | 0.00687 | -0.086 | 44.668
-0.5 | 0.367 | 0.00682 | -0.086 | 53.846
0 | 0.427 | 0.00682 | -0.087 | 62.636
0.5 | 0.487 | 0.00688 | -0.087 | 70.783
1 | 0.547 | 0.00684 | -0.088 | 79.884
1.5 | 0.606 | 0.00687 | -0.088 | 88.184
2 | 0.666 | 0.00695 | -0.089 | 95.748
2.5 | 0.725 | 0.00708 | -0.089 | 102.487
3 | 0.784 | 0.00726 | -0.089 | 108.019
3.5 | 0.843 | 0.00745 | -0.09 | 113.144
4 | 0.902 | 0.00764 | -0.09 | 117.992
4.5 | 0.96 | 0.00778 | -0.091 | 123.336
5 | 1.017 | 0.00821 | -0.091 | 123.905
5.5 | 1.074 | 0.0085 | -0.092 | 126.314
6 | 1.13 | 0.00886 | -0.092 | 127.509
6.5 | 1.183 | 0.00911 | -0.092 | 129.906
7 | 1.231 | 0.0095 | -0.093 | 129.503
7.5 | 1.272 | 0.00967 | -0.093 | 131.485
8 | 1.309 | 0.01302 | -0.093 | 100.58
8.5 | 1.343 | 0.01365 | -0.093 | 98.366
9 | 1.37 | 0.01435 | -0.094 | 95.464
9.5 | 1.391 | 0.01505 | -0.094 | 92.412
10 | 1.404 | 0.01585 | -0.094 | 88.63
10.5 | 1.41 | 0.01677 | -0.094 | 84.112
11 | 1.408 | 0.01777 | -0.094 | 79.247
11.5 | 1.398 | 0.01888 | -0.094 | 74.067
12 | 1.381 | 0.02021 | -0.094 | 68.327
12.5 | 1.356 | 0.02185 | -0.094 | 62.092
13 | 1.326 | 0.02362 | -0.093 | 56.142
13.5 | 1.29 | 0.02584 | -0.093 | 49.924
14 | 1.249 | 0.02865 | -0.092 | 43.579
14.5 | 1.203 | 0.03211 | -0.092 | 37.457
15 | 1.155 | 0.03607 | -0.091 | 32.015
15.5 | 1.104 | 0.04115 | -0.09 | 26.819

## 66. Re 4M Mach 0.00 (2)
BIGFOIL.COM POLAR EXPORT
HN-975TA
HN-975TA |  |  |  | Cl Max: | 1.6777 | at alpha= | 16.5 | deg
XFOIL ncrit=9 |  |  |  | L/D Max: | 137.255 | at alpha= | 5.5 | deg
Re: | 4000000 |  |  | Cd Min: | 0.16511 | at alpha= | -20 | deg
Mach: | 0 |  |  | Cl=0 at alpha= | -3.4236 | deg
|  |  |  | @ Cl=0.1, Cd= | 0.0053522
|  |  |  | @ Cl=0.4, Cd= | 0.0048727
|  |  |  | @ Cl=0.6, Cd= | 0.005141
alpha (deg) | Cl | Cd | Cm | Cl/Cd
-20 | -0.7715 | 0.16511 | -0.0096 | -4.6726
-19.5 | -0.8496 | 0.13923 | -0.0237 | -6.1021
-19 | -1.1665 | 0.0747 | -0.0617 | -15.6158
-18.5 | -1.2644 | 0.05275 | -0.0757 | -23.9697
-18 | -1.306 | 0.04037 | -0.0838 | -32.3508
-17.5 | -1.3243 | 0.03227 | -0.0884 | -41.0381
-17 | -1.3271 | 0.02717 | -0.0899 | -48.8443
-16.5 | -1.3328 | 0.02348 | -0.088 | -56.7632
-16 | -1.3517 | 0.02165 | -0.0794 | -62.4342
-15.5 | -1.3293 | 0.01999 | -0.0762 | -66.4982
-15 | -1.2782 | 0.01844 | -0.0779 | -69.3167
-14.5 | -1.2235 | 0.01713 | -0.0798 | -71.4244
-14 | -1.1659 | 0.01601 | -0.0818 | -72.8232
-13.5 | -1.1085 | 0.01456 | -0.084 | -76.1332
-13 | -1.0566 | 0.01358 | -0.0844 | -77.8056
-12.5 | -0.9986 | 0.01278 | -0.0858 | -78.1377
-12 | -0.9389 | 0.01183 | -0.0876 | -79.366
-11.5 | -0.8773 | 0.01109 | -0.0896 | -79.1073
-11 | -0.8213 | 0.01054 | -0.0901 | -77.9222
-10.5 | -0.7667 | 0.00985 | -0.0904 | -77.8376
-10 | -0.7139 | 0.00935 | -0.0901 | -76.3529
-9.5 | -0.661 | 0.00896 | -0.0897 | -73.7723
-9 | -0.609 | 0.00855 | -0.0891 | -71.2281
-8.5 | -0.5566 | 0.00817 | -0.0885 | -68.1273
-8 | -0.5031 | 0.0079 | -0.0881 | -63.6835
-7.5 | -0.4495 | 0.00761 | -0.0877 | -59.067
-7 | -0.3955 | 0.0073 | -0.0874 | -54.1781
-6.5 | -0.3407 | 0.00711 | -0.0872 | -47.9184
-6 | -0.2861 | 0.00684 | -0.087 | -41.8275
-5.5 | -0.2309 | 0.00658 | -0.0868 | -35.0912
-5 | -0.1759 | 0.00629 | -0.0867 | -27.965
-4.5 | -0.1203 | 0.00608 | -0.0867 | -19.7862
-4 | -0.0644 | 0.00589 | -0.0867 | -10.9338
-3.5 | -0.0086 | 0.00571 | -0.0867 | -1.5061
-3 | 0.0477 | 0.00553 | -0.0868 | 8.6257
-2.5 | 0.1036 | 0.00534 | -0.0869 | 19.4007
-2 | 0.1598 | 0.00519 | -0.087 | 30.79
-1.5 | 0.2162 | 0.00507 | -0.0871 | 42.643
-1 | 0.2724 | 0.00497 | -0.0873 | 54.8089
-0.5 | 0.3288 | 0.00487 | -0.0874 | 67.5154
0 | 0.3849 | 0.00487 | -0.0875 | 79.0349
0.5 | 0.4412 | 0.00488 | -0.0876 | 90.4098
1 | 0.4972 | 0.00494 | -0.0876 | 100.6478
1.5 | 0.5528 | 0.00503 | -0.0876 | 109.9006
2 | 0.6081 | 0.00516 | -0.0875 | 117.8488
3 | 0.7176 | 0.00553 | -0.0871 | 129.7649
3.5 | 0.7711 | 0.00581 | -0.0868 | 132.7194
4 | 0.8242 | 0.0061 | -0.0863 | 135.1148
4.5 | 0.8767 | 0.00643 | -0.0858 | 136.3453
5 | 0.9287 | 0.00679 | -0.0852 | 136.7747
5.5 | 0.98 | 0.00714 | -0.0844 | 137.2549
6 | 1.0296 | 0.00755 | -0.0834 | 136.3709
6.5 | 1.0739 | 0.00805 | -0.0812 | 133.4037
7 | 1.1244 | 0.00852 | -0.0804 | 131.9718
7.5 | 1.173 | 0.0091 | -0.0793 | 128.9011
8 | 1.2207 | 0.00971 | -0.0781 | 125.7158
8.5 | 1.2677 | 0.01032 | -0.0767 | 122.8391
9 | 1.3119 | 0.01107 | -0.0749 | 118.5095
9.5 | 1.3557 | 0.01177 | -0.0731 | 115.1827
10 | 1.3971 | 0.01254 | -0.0708 | 111.4115
10.5 | 1.4347 | 0.01342 | -0.068 | 106.9076
11 | 1.4629 | 0.01439 | -0.0633 | 101.6609
11.5 | 1.4917 | 0.01526 | -0.0589 | 97.7523
12 | 1.5196 | 0.01623 | -0.0546 | 93.6291
12.5 | 1.5478 | 0.01724 | -0.0507 | 89.7796
13 | 1.574 | 0.01838 | -0.0468 | 85.6366
13.5 | 1.5983 | 0.01971 | -0.043 | 81.0908
14 | 1.6195 | 0.02131 | -0.0392 | 75.9972
14.5 | 1.6383 | 0.0232 | -0.0356 | 70.6164
15 | 1.6547 | 0.02542 | -0.0323 | 65.0944
15.5 | 1.6664 | 0.02819 | -0.0292 | 59.1132
16 | 1.6751 | 0.03147 | -0.0265 | 53.2285
16.5 | 1.6777 | 0.0356 | -0.0243 | 47.1264
17 | 1.6624 | 0.042 | -0.0226 | 39.581
17.5 | 1.6637 | 0.04724 | -0.0224 | 35.218
18 | 1.6611 | 0.05333 | -0.0228 | 31.1476
18.5 | 1.6527 | 0.06069 | -0.0243 | 27.2318
19 | 1.6404 | 0.06908 | -0.0267 | 23.7464
19.5 | 1.6165 | 0.07987 | -0.0307 | 20.2391
20 | 1.596 | 0.09078 | -0.0355 | 17.581

## 67. Re 4M Mach 0.10 (1)
BIGFOIL.COM POLAR EXPORT
HN-975TA
HN-975TA |  |  |  | Cl Max: | 1.405 | at alpha= | 10.5 | deg
JavaFoil+Calcfoil stall+Eppler ext transition |  |  |  | L/D Max: | 130.839 | at alpha= | 7.5 | deg
Re: | 4000000 |  |  | Cd Min: | 0.00683 | at alpha= | -0.5 | deg
Mach: | 0.1 |  |  | Cl=0 at alpha= | -3.55 | deg
|  |  |  | @ Cl=0.1, Cd= | 0.0071275
|  |  |  | @ Cl=0.4, Cd= | 0.00683
|  |  |  | @ Cl=0.6, Cd= | 0.006894
alpha (deg) | Cl | Cd | Cm | Cl/Cd
-16.5 | -0.542 | 0.12427 | -0.037 | -4.364
-16 | -0.561 | 0.11725 | -0.038 | -4.788
-15.5 | -0.579 | 0.10995 | -0.039 | -5.267
-15 | -0.595 | 0.1025 | -0.041 | -5.809
-14.5 | -0.61 | 0.0948 | -0.043 | -6.433
-14 | -0.623 | 0.08647 | -0.045 | -7.199
-13.5 | -0.633 | 0.07791 | -0.048 | -8.125
-13 | -0.643 | 0.06757 | -0.052 | -9.516
-12.5 | -0.653 | 0.05566 | -0.056 | -11.729
-12 | -0.672 | 0.03743 | -0.063 | -17.961
-11.5 | -0.687 | 0.02384 | -0.068 | -28.832
-11 | -0.686 | 0.01686 | -0.072 | -40.691
-10.5 | -0.675 | 0.01318 | -0.074 | -51.226
-10 | -0.654 | 0.01131 | -0.076 | -57.832
-9.5 | -0.625 | 0.0103 | -0.077 | -60.695
-9 | -0.589 | 0.00968 | -0.078 | -60.901
-8.5 | -0.548 | 0.0087 | -0.079 | -62.981
-8 | -0.502 | 0.00866 | -0.079 | -57.934
-7.5 | -0.452 | 0.00869 | -0.08 | -52.023
-7 | -0.4 | 0.00837 | -0.081 | -47.764
-6.5 | -0.345 | 0.00807 | -0.081 | -42.769
-6 | -0.289 | 0.00791 | -0.082 | -36.523
-5.5 | -0.231 | 0.0077 | -0.082 | -30.016
-5 | -0.173 | 0.0079 | -0.083 | -21.872
-4.5 | -0.114 | 0.00762 | -0.083 | -14.889
-4 | -0.054 | 0.00736 | -0.084 | -7.296
-3.5 | 0.006 | 0.00717 | -0.084 | 0.888
-3 | 0.067 | 0.00699 | -0.084 | 9.537
-2.5 | 0.127 | 0.00724 | -0.085 | 17.575
-2 | 0.188 | 0.00711 | -0.085 | 26.393
-1.5 | 0.248 | 0.00702 | -0.086 | 35.348
-1 | 0.308 | 0.0069 | -0.086 | 44.692
-0.5 | 0.369 | 0.00683 | -0.087 | 54.014
0 | 0.429 | 0.00683 | -0.087 | 62.835
0.5 | 0.489 | 0.00689 | -0.088 | 71.021
1 | 0.549 | 0.00686 | -0.088 | 80.118
1.5 | 0.609 | 0.0069 | -0.089 | 88.353
2 | 0.669 | 0.00698 | -0.089 | 95.92
2.5 | 0.729 | 0.00711 | -0.09 | 102.563
3 | 0.788 | 0.00729 | -0.09 | 108.069
3.5 | 0.847 | 0.00749 | -0.09 | 113.177
4 | 0.906 | 0.00768 | -0.091 | 117.982
4.5 | 0.965 | 0.00782 | -0.091 | 123.274
5 | 1.022 | 0.00825 | -0.092 | 123.86
5.5 | 1.079 | 0.00856 | -0.092 | 126.061
6 | 1.135 | 0.00893 | -0.092 | 127.078
6.5 | 1.188 | 0.00919 | -0.093 | 129.341
7 | 1.236 | 0.00959 | -0.093 | 128.944
7.5 | 1.277 | 0.00976 | -0.093 | 130.839
8 | 1.313 | 0.01315 | -0.094 | 99.888
8.5 | 1.346 | 0.0138 | -0.094 | 97.496
9 | 1.372 | 0.01452 | -0.094 | 94.48
9.5 | 1.391 | 0.01527 | -0.094 | 91.075
10 | 1.403 | 0.01608 | -0.095 | 87.218
10.5 | 1.405 | 0.01704 | -0.095 | 82.498
11 | 1.4 | 0.0181 | -0.095 | 77.338
11.5 | 1.385 | 0.01928 | -0.094 | 71.862
12 | 1.363 | 0.02077 | -0.094 | 65.634
12.5 | 1.334 | 0.02245 | -0.094 | 59.431
13 | 1.298 | 0.02447 | -0.094 | 53.051
13.5 | 1.256 | 0.02683 | -0.093 | 46.836
14 | 1.209 | 0.02999 | -0.092 | 40.301
14.5 | 1.157 | 0.03386 | -0.092 | 34.16
15 | 1.102 | 0.03875 | -0.091 | 28.429
15.5 | 1.046 | 0.04399 | -0.09 | 23.783

## 68. Re 4M Mach 0.10 (2)
BIGFOIL.COM POLAR EXPORT
HN-975TA
HN-975TA |  |  |  | Cl Max: | 1.6641 | at alpha= | 16 | deg
XFOIL ncrit=9 |  |  |  | L/D Max: | 137.462 | at alpha= | 5.5 | deg
Re: | 4000000 |  |  | Cd Min: | 0.17649 | at alpha= | -20 | deg
Mach: | 0.1 |  |  | Cl=0 at alpha= | -3.4214 | deg
|  |  |  | @ Cl=0.1, Cd= | 0.0053639
|  |  |  | @ Cl=0.4, Cd= | 0.0048823
|  |  |  | @ Cl=0.6, Cd= | 0.0051513
alpha (deg) | Cl | Cd | Cm | Cl/Cd
-20 | -0.732 | 0.17649 | -0.0044 | -4.1475
-19.5 | -0.7596 | 0.16057 | -0.0129 | -4.7306
-19 | -0.8672 | 0.12921 | -0.0302 | -6.7116
-18.5 | -1.1158 | 0.07829 | -0.0606 | -14.2521
-18 | -1.2174 | 0.05564 | -0.075 | -21.8799
-17.5 | -1.2705 | 0.04133 | -0.0847 | -30.7404
-17 | -1.2852 | 0.03342 | -0.0894 | -38.456
-16.5 | -1.3028 | 0.02685 | -0.0914 | -48.5214
-16 | -1.3074 | 0.02351 | -0.0888 | -55.6104
-15.5 | -1.3299 | 0.02161 | -0.0792 | -61.541
-15 | -1.2866 | 0.01963 | -0.08 | -65.5425
-14.5 | -1.2336 | 0.01798 | -0.0817 | -68.6096
-14 | -1.1765 | 0.01665 | -0.0837 | -70.6607
-13.5 | -1.1178 | 0.01533 | -0.0857 | -72.9159
-13 | -1.0654 | 0.01408 | -0.0862 | -75.6676
-12.5 | -1.008 | 0.01308 | -0.0874 | -77.0642
-12 | -0.947 | 0.0122 | -0.0891 | -77.623
-11.5 | -0.8851 | 0.01131 | -0.091 | -78.2582
-11 | -0.8285 | 0.01068 | -0.0915 | -77.5749
-10.5 | -0.7728 | 0.01003 | -0.0917 | -77.0489
-10 | -0.7196 | 0.00946 | -0.0912 | -76.0677
-9.5 | -0.6663 | 0.00904 | -0.0907 | -73.7058
-9 | -0.6135 | 0.00867 | -0.09 | -70.7612
-8.5 | -0.561 | 0.00824 | -0.0894 | -68.0825
-8 | -0.5072 | 0.00795 | -0.0889 | -63.7987
-7.5 | -0.4529 | 0.00768 | -0.0884 | -58.9714
-7 | -0.3987 | 0.00735 | -0.088 | -54.2449
-6.5 | -0.3434 | 0.00713 | -0.0878 | -48.1627
-6 | -0.2884 | 0.00687 | -0.0875 | -41.9796
-5.5 | -0.2328 | 0.00661 | -0.0874 | -35.2194
-5 | -0.1774 | 0.00632 | -0.0872 | -28.0696
-4.5 | -0.1213 | 0.00611 | -0.0872 | -19.8527
-4 | -0.0651 | 0.0059 | -0.0872 | -11.0339
-3.5 | -0.0089 | 0.00572 | -0.0872 | -1.5559
-3 | 0.0477 | 0.00555 | -0.0873 | 8.5946
-2.5 | 0.1039 | 0.00535 | -0.0873 | 19.4206
-2 | 0.1605 | 0.00519 | -0.0874 | 30.9249
-1.5 | 0.2172 | 0.00509 | -0.0875 | 42.6719
-1 | 0.2737 | 0.00497 | -0.0877 | 55.0704
-0.5 | 0.3304 | 0.00488 | -0.0878 | 67.7049
0 | 0.3869 | 0.00488 | -0.0879 | 79.2828
0.5 | 0.4435 | 0.00489 | -0.0879 | 90.6953
1 | 0.4999 | 0.00495 | -0.088 | 100.9899
1.5 | 0.5558 | 0.00504 | -0.0879 | 110.2778
2 | 0.6114 | 0.00518 | -0.0878 | 118.0309
2.5 | 0.6667 | 0.00535 | -0.0877 | 124.6168
3 | 0.7215 | 0.00555 | -0.0875 | 130
3.5 | 0.7752 | 0.00584 | -0.087 | 132.7397
4 | 0.8288 | 0.00613 | -0.0866 | 135.2039
4.5 | 0.8815 | 0.00647 | -0.086 | 136.2442
5 | 0.9339 | 0.00682 | -0.0854 | 136.9355
5.5 | 0.9856 | 0.00717 | -0.0846 | 137.4616
6 | 1.0354 | 0.00759 | -0.0834 | 136.4163
7 | 1.1305 | 0.00858 | -0.0803 | 131.7599
7.5 | 1.1793 | 0.00918 | -0.0791 | 128.4641
8 | 1.2274 | 0.00978 | -0.0778 | 125.501
8.5 | 1.2742 | 0.01043 | -0.0762 | 122.1668
9 | 1.3186 | 0.01117 | -0.0743 | 118.0483
9.5 | 1.3619 | 0.01191 | -0.0722 | 114.3493
10 | 1.4027 | 0.01272 | -0.0697 | 110.2752
11 | 1.4653 | 0.01459 | -0.0613 | 100.4318
11.5 | 1.4942 | 0.01552 | -0.0568 | 96.2758
12 | 1.5217 | 0.01656 | -0.0524 | 91.8901
12.5 | 1.5498 | 0.01761 | -0.0485 | 88.0068
13 | 1.5755 | 0.01886 | -0.0445 | 83.5366
13.5 | 1.5987 | 0.02033 | -0.0406 | 78.6375
14 | 1.6185 | 0.02213 | -0.0367 | 73.136
14.5 | 1.6363 | 0.02422 | -0.0331 | 67.5599
15 | 1.6503 | 0.02677 | -0.0297 | 61.6474
15.5 | 1.659 | 0.02998 | -0.0267 | 55.3369
16 | 1.6641 | 0.03382 | -0.0242 | 49.2046
16.5 | 1.6617 | 0.03877 | -0.0224 | 42.8605
17 | 1.6471 | 0.04555 | -0.0214 | 36.1603
17.5 | 1.6452 | 0.05153 | -0.0217 | 31.927
18 | 1.6387 | 0.05858 | -0.0229 | 27.9737
18.5 | 1.6249 | 0.06714 | -0.0252 | 24.2017
19 | 1.6068 | 0.07699 | -0.0287 | 20.8702
19.5 | 1.5753 | 0.08969 | -0.0343 | 17.5638
20 | 1.5483 | 0.10235 | -0.0404 | 15.1275

## 69. Re 4M Mach 0.25 (1)
BIGFOIL.COM POLAR EXPORT
HN-975TA
HN-975TA |  |  |  | Cl Max: | 1.383 | at alpha= | 9.5 | deg
JavaFoil+Calcfoil stall+Eppler ext transition |  |  |  | L/D Max: | 140.775 | at alpha= | 7.5 | deg
Re: | 4000000 |  |  | Cd Min: | 0.00695 | at alpha= | 0 | deg
Mach: | 0.25 |  |  | Cl=0 at alpha= | -3.5564 | deg
|  |  |  | @ Cl=0.1, Cd= | 0.00722
|  |  |  | @ Cl=0.4, Cd= | 0.0069566
|  |  |  | @ Cl=0.6, Cd= | 0.0069948
alpha (deg) | Cl | Cd | Cm | Cl/Cd
-15 | -0.369 | 0.12113 | -0.034 | -3.044
-14.5 | -0.415 | 0.11146 | -0.035 | -3.721
-14 | -0.456 | 0.10321 | -0.036 | -4.416
-13.5 | -0.491 | 0.09564 | -0.038 | -5.138
-13 | -0.521 | 0.08811 | -0.041 | -5.917
-12.5 | -0.546 | 0.07986 | -0.044 | -6.832
-12 | -0.564 | 0.0713 | -0.048 | -7.913
-11.5 | -0.581 | 0.05887 | -0.055 | -9.868
-11 | -0.604 | 0.03742 | -0.065 | -16.146
-10.5 | -0.626 | 0.02061 | -0.072 | -30.396
-10 | -0.627 | 0.01428 | -0.076 | -43.91
-9.5 | -0.612 | 0.01159 | -0.078 | -52.835
-9 | -0.586 | 0.01039 | -0.08 | -56.351
-8.5 | -0.55 | 0.00971 | -0.081 | -56.649
-8 | -0.508 | 0.00871 | -0.082 | -58.289
-7.5 | -0.46 | 0.00864 | -0.082 | -53.246
-7 | -0.408 | 0.00863 | -0.083 | -47.28
-6.5 | -0.353 | 0.00834 | -0.083 | -42.33
-6 | -0.296 | 0.00807 | -0.084 | -36.638
-5.5 | -0.237 | 0.00783 | -0.084 | -30.272
-5 | -0.177 | 0.00768 | -0.085 | -23.074
-4.5 | -0.117 | 0.00776 | -0.085 | -15.008
-4 | -0.055 | 0.00751 | -0.086 | -7.343
-3.5 | 0.007 | 0.00731 | -0.086 | 0.893
-3 | 0.069 | 0.0071 | -0.087 | 9.644
-2.5 | 0.131 | 0.00734 | -0.087 | 17.812
-2 | 0.193 | 0.00722 | -0.088 | 26.722
-1.5 | 0.255 | 0.00713 | -0.088 | 35.772
-1 | 0.317 | 0.007 | -0.089 | 45.262
-0.5 | 0.379 | 0.00696 | -0.089 | 54.483
0 | 0.441 | 0.00695 | -0.09 | 63.474
0.5 | 0.503 | 0.00701 | -0.09 | 71.722
1 | 0.564 | 0.00696 | -0.091 | 81.141
1.5 | 0.626 | 0.00702 | -0.091 | 89.209
2 | 0.687 | 0.00712 | -0.092 | 96.597
2.5 | 0.749 | 0.00727 | -0.092 | 103.034
3 | 0.81 | 0.00748 | -0.092 | 108.303
3.5 | 0.87 | 0.00768 | -0.093 | 113.328
4 | 0.931 | 0.0079 | -0.093 | 117.776
4.5 | 0.99 | 0.00824 | -0.094 | 120.23
5 | 1.05 | 0.00854 | -0.094 | 122.925
5.5 | 1.108 | 0.0089 | -0.095 | 124.506
6 | 1.164 | 0.00926 | -0.095 | 125.722
6.5 | 1.218 | 0.00962 | -0.095 | 126.623
7 | 1.262 | 0.00961 | -0.096 | 131.307
7.5 | 1.302 | 0.00925 | -0.096 | 140.775
8 | 1.335 | 0.01392 | -0.096 | 95.847
8.5 | 1.36 | 0.01471 | -0.096 | 92.493
9 | 1.377 | 0.01556 | -0.097 | 88.505
9.5 | 1.383 | 0.01649 | -0.097 | 83.854
10 | 1.376 | 0.01757 | -0.097 | 78.331
10.5 | 1.356 | 0.01886 | -0.097 | 71.885
11 | 1.323 | 0.0203 | -0.096 | 65.164
11.5 | 1.276 | 0.02195 | -0.096 | 58.156
12 | 1.216 | 0.02415 | -0.096 | 50.364
12.5 | 1.144 | 0.02681 | -0.095 | 42.685
13 | 1.061 | 0.0305 | -0.094 | 34.775
13.5 | 0.967 | 0.03525 | -0.093 | 27.445
14 | 0.865 | 0.04209 | -0.091 | 20.559
14.5 | 0.758 | 0.05115 | -0.089 | 14.826

## 70. Re 4M Mach 0.25 (2)
BIGFOIL.COM POLAR EXPORT
HN-975TA
HN-975TA |  |  |  | Cl Max: | 1.6128 | at alpha= | 15 | deg
XFOIL ncrit=9 |  |  |  | L/D Max: | 137.5 | at alpha= | 5 | deg
Re: | 4000000 |  |  | Cd Min: | 0.2116 | at alpha= | -19 | deg
Mach: | 0.25 |  |  | Cl=0 at alpha= | -3.4065 | deg
|  |  |  | @ Cl=0.1, Cd= | 0.0054499
|  |  |  | @ Cl=0.4, Cd= | 0.004941
|  |  |  | @ Cl=0.6, Cd= | 0.0051774
alpha (deg) | Cl | Cd | Cm | Cl/Cd
-19 | -0.58 | 0.2116 | 0.0052 | -2.741
-18.5 | -0.6449 | 0.17697 | -0.0081 | -3.6441
-18 | -0.6617 | 0.16286 | -0.0153 | -4.063
-17.5 | -0.6859 | 0.14819 | -0.0228 | -4.6285
-17 | -0.7409 | 0.12838 | -0.0336 | -5.7711
-16.5 | -0.8364 | 0.10353 | -0.0482 | -8.0788
-16 | -0.9419 | 0.08001 | -0.0627 | -11.7723
-15.5 | -1.0474 | 0.05749 | -0.0772 | -18.2188
-15 | -1.1011 | 0.04279 | -0.0873 | -25.7326
-14.5 | -1.1413 | 0.03193 | -0.0941 | -35.7438
-14 | -1.1684 | 0.02612 | -0.0932 | -44.732
-13.5 | -1.1527 | 0.0218 | -0.0946 | -52.8761
-13 | -1.1011 | 0.01868 | -0.0969 | -58.9454
-12.5 | -1.0499 | 0.0165 | -0.097 | -63.6303
-12 | -0.992 | 0.01468 | -0.0976 | -67.5749
-11.5 | -0.9283 | 0.01306 | -0.0989 | -71.0796
-11 | -0.8642 | 0.01195 | -0.0998 | -72.318
-10.5 | -0.8078 | 0.01099 | -0.099 | -73.5032
-10 | -0.7506 | 0.01029 | -0.0982 | -72.9446
-9.5 | -0.6958 | 0.00962 | -0.0969 | -72.3285
-9 | -0.6409 | 0.00915 | -0.0955 | -70.0437
-8.5 | -0.5848 | 0.00876 | -0.0945 | -66.758
-8 | -0.5297 | 0.00827 | -0.0933 | -64.0508
-7.5 | -0.4728 | 0.00795 | -0.0925 | -59.4717
-7 | -0.416 | 0.00761 | -0.0918 | -54.6649
-6.5 | -0.3587 | 0.0073 | -0.0912 | -49.137
-6 | -0.3009 | 0.00707 | -0.0908 | -42.5601
-5.5 | -0.2431 | 0.0068 | -0.0904 | -35.75
-5 | -0.1855 | 0.00648 | -0.09 | -28.6265
-4.5 | -0.1276 | 0.00621 | -0.0898 | -20.5475
-4 | -0.0693 | 0.00601 | -0.0897 | -11.5308
-3.5 | -0.0109 | 0.0058 | -0.0896 | -1.8793
-3 | 0.0474 | 0.00563 | -0.0896 | 8.4192
-2.5 | 0.1058 | 0.00543 | -0.0896 | 19.4843
-2 | 0.1642 | 0.00527 | -0.0897 | 31.1575
-1.5 | 0.2226 | 0.00515 | -0.0897 | 43.2233
-1 | 0.2813 | 0.00504 | -0.0898 | 55.8135
-0.5 | 0.3395 | 0.00496 | -0.0899 | 68.4476
0 | 0.3981 | 0.00494 | -0.09 | 80.587
0.5 | 0.4562 | 0.00497 | -0.09 | 91.7907
1 | 0.5145 | 0.00501 | -0.09 | 102.6946
1.5 | 0.5723 | 0.00511 | -0.0899 | 111.9961
2 | 0.6298 | 0.00525 | -0.0897 | 119.9619
2.5 | 0.6868 | 0.00543 | -0.0895 | 126.4825
3 | 0.743 | 0.00568 | -0.089 | 130.8099
3.5 | 0.7987 | 0.00596 | -0.0885 | 134.0101
4 | 0.8535 | 0.00631 | -0.0878 | 135.2615
4.5 | 0.9083 | 0.00663 | -0.0871 | 136.9985
5 | 0.9625 | 0.007 | -0.0862 | 137.5
5.5 | 1.0156 | 0.0074 | -0.0851 | 137.2432
6 | 1.0668 | 0.00787 | -0.0836 | 135.5527
6.5 | 1.1129 | 0.00837 | -0.081 | 132.963
7 | 1.1646 | 0.00888 | -0.0795 | 131.1486
7.5 | 1.2141 | 0.00955 | -0.0777 | 127.1309
8 | 1.262 | 0.01027 | -0.0756 | 122.8822
8.5 | 1.3089 | 0.01099 | -0.0733 | 119.0992
9 | 1.3518 | 0.01185 | -0.0702 | 114.0759
9.5 | 1.3918 | 0.01273 | -0.0667 | 109.3323
10 | 1.4195 | 0.01377 | -0.0609 | 103.0864
10.5 | 1.4483 | 0.01484 | -0.0555 | 97.5943
11 | 1.4785 | 0.01591 | -0.0507 | 92.929
11.5 | 1.5058 | 0.01719 | -0.0457 | 87.5974
12 | 1.532 | 0.01862 | -0.041 | 82.2771
12.5 | 1.5561 | 0.02029 | -0.0365 | 76.693
13 | 1.5763 | 0.02237 | -0.0321 | 70.4649
13.5 | 1.5915 | 0.02499 | -0.0279 | 63.6855
14 | 1.6027 | 0.02819 | -0.0242 | 56.8535
14.5 | 1.6114 | 0.03194 | -0.0212 | 50.4508
15 | 1.6128 | 0.03672 | -0.0189 | 43.9216
15.5 | 1.608 | 0.04261 | -0.0176 | 37.7376
16 | 1.6008 | 0.0494 | -0.0176 | 32.4049
16.5 | 1.5867 | 0.05762 | -0.0189 | 27.5373
17 | 1.563 | 0.06785 | -0.0219 | 23.0361
17.5 | 1.5344 | 0.07967 | -0.0266 | 19.2594
18 | 1.5086 | 0.09192 | -0.0323 | 16.4121
18.5 | 1.4662 | 0.10768 | -0.0407 | 13.6163
19 | 1.4241 | 0.1242 | -0.0502 | 11.4662
19.5 | 1.3883 | 0.14014 | -0.0599 | 9.9065
20 | 1.349 | 0.15713 | -0.0709 | 8.5852

## 71. Re 4M Mach 0.50 (1)
BIGFOIL.COM POLAR EXPORT
HN-975TA
HN-975TA |  |  |  | Cl Max: | 1.356 | at alpha= | 7 | deg
JavaFoil+Calcfoil stall+Eppler ext transition |  |  |  | L/D Max: | 144.222 | at alpha= | 5.5 | deg
Re: | 4000000 |  |  | Cd Min: | 0.0074 | at alpha= | -3.5 | deg
Mach: | 0.5 |  |  | Cl=0 at alpha= | -3.5515 | deg
|  |  |  | @ Cl=0.1, Cd= | 0.0075686
|  |  |  | @ Cl=0.4, Cd= | 0.0075067
|  |  |  | @ Cl=0.6, Cd= | 0.0076591
alpha (deg) | Cl | Cd | Cm | Cl/Cd
-20 | -0.893 | 0.16169 | -0.046 | -5.52
-19.5 | -0.868 | 0.16098 | -0.047 | -5.389
-19 | -0.841 | 0.15333 | -0.047 | -5.486
-18.5 | -0.812 | 0.14923 | -0.045 | -5.443
-18 | -0.785 | 0.14383 | -0.045 | -5.459
-17.5 | -0.758 | 0.1409 | -0.045 | -5.383
-17 | -0.732 | 0.13518 | -0.045 | -5.415
-16.5 | -0.706 | 0.12959 | -0.046 | -5.449
-16 | -0.678 | 0.12589 | -0.044 | -5.382
-15.5 | -0.651 | 0.12156 | -0.044 | -5.352
-15 | -0.624 | 0.11795 | -0.045 | -5.291
-14.5 | -0.598 | 0.11489 | -0.045 | -5.202
-14 | -0.569 | 0.10906 | -0.043 | -5.22
-13.5 | -0.542 | 0.10378 | -0.043 | -5.227
-13 | -0.516 | 0.10209 | -0.044 | -5.051
-12.5 | -0.488 | 0.09497 | -0.043 | -5.143
-12 | -0.462 | 0.08466 | -0.044 | -5.453
-11.5 | -0.435 | 0.07666 | -0.045 | -5.678
-11 | -0.407 | 0.08585 | -0.042 | -4.738
-10.5 | -0.38 | 0.07241 | -0.044 | -5.254
-10 | -0.356 | 0.06339 | -0.051 | -5.612
-9.5 | -0.341 | 0.04558 | -0.066 | -7.481
-9 | -0.298 | 0.06445 | -0.039 | -4.62
-8.5 | -0.272 | 0.05597 | -0.046 | -4.854
-8 | -0.321 | 0.05433 | -0.045 | -5.917
-7.5 | -0.439 | 0.012 | -0.089 | -36.627
-7 | -0.422 | 0.01022 | -0.091 | -41.318
-6.5 | -0.379 | 0.00861 | -0.093 | -44.021
-6 | -0.323 | 0.00876 | -0.094 | -36.851
-5.5 | -0.261 | 0.00868 | -0.094 | -30.083
-5 | -0.196 | 0.00834 | -0.095 | -23.525
-4.5 | -0.129 | 0.00804 | -0.095 | -16.101
-4 | -0.061 | 0.00745 | -0.096 | -8.245
-3.5 | 0.007 | 0.0074 | -0.097 | 0.985
-3 | 0.076 | 0.00762 | -0.097 | 10.034
-2.5 | 0.146 | 0.00747 | -0.098 | 19.547
-2 | 0.215 | 0.00762 | -0.098 | 28.262
-1.5 | 0.285 | 0.00757 | -0.099 | 37.65
-1 | 0.354 | 0.00754 | -0.099 | 46.945
-0.5 | 0.423 | 0.00749 | -0.1 | 56.492
0 | 0.492 | 0.0075 | -0.1 | 65.629
0.5 | 0.561 | 0.00758 | -0.101 | 74.048
1 | 0.63 | 0.00772 | -0.101 | 81.653
1.5 | 0.699 | 0.008 | -0.102 | 87.348
2 | 0.767 | 0.00829 | -0.102 | 92.545
2.5 | 0.836 | 0.00875 | -0.103 | 95.498
3 | 0.903 | 0.00926 | -0.103 | 97.571
3.5 | 0.97 | 0.00983 | -0.104 | 98.746
4 | 1.037 | 0.01046 | -0.104 | 99.129
4.5 | 1.1 | 0.00815 | -0.105 | 134.957
5 | 1.164 | 0.00877 | -0.105 | 132.771
5.5 | 1.225 | 0.00849 | -0.105 | 144.222
6 | 1.282 | 0.01188 | -0.106 | 107.867
6.5 | 1.331 | 0.01296 | -0.106 | 102.747
7 | 1.356 | 0.016 | -0.106 | 84.746
7.5 | 1.353 | 0.01741 | -0.106 | 77.718
8 | 1.285 | 0.01923 | -0.106 | 66.837
8.5 | 0.802 | 0.02134 | -0.106 | 37.611
9 | 0.824 | 0.02531 | -0.104 | 32.538
9.5 | 0.825 | 0.03399 | -0.1 | 24.271
10 | 0.85 | 0.0367 | -0.099 | 23.156
10.5 | 0.888 | 0.03517 | -0.101 | 25.26
11 | 0.802 | 0.08498 | -0.06 | 9.438
11.5 | 0.824 | 0.09015 | -0.053 | 9.146
12 | 0.857 | 0.09505 | -0.061 | 9.012

## 72. Re 4M Mach 0.50 (2)
BIGFOIL.COM POLAR EXPORT
HN-975TA
HN-975TA |  |  |  | Cl Max: | 1.5061 | at alpha= | 10.5 | deg
XFOIL ncrit=9 |  |  |  | L/D Max: | 137.645 | at alpha= | 4.5 | deg
Re: | 4000000 |  |  | Cd Min: | 0.25352 | at alpha= | -20 | deg
Mach: | 0.5 |  |  | Cl=0 at alpha= | -3.3353 | deg
|  |  |  | @ Cl=0.1, Cd= | 0.0058001
|  |  |  | @ Cl=0.4, Cd= | 0.00524
|  |  |  | @ Cl=0.6, Cd= | 0.0053802
alpha (deg) | Cl | Cd | Cm | Cl/Cd
-20 | -0.6371 | 0.25352 | 0.0171 | -2.513
-19.5 | -0.617 | 0.24462 | 0.0126 | -2.5223
-19 | -0.5969 | 0.23645 | 0.0082 | -2.5244
-18.5 | -0.5774 | 0.22812 | 0.004 | -2.5311
-18 | -0.5602 | 0.21846 | -0.0004 | -2.5643
-17.5 | -0.5413 | 0.21067 | -0.0043 | -2.5694
-17 | -0.5229 | 0.20277 | -0.0081 | -2.5788
-16.5 | -0.506 | 0.19444 | -0.0118 | -2.6023
-16 | -0.4902 | 0.18618 | -0.0154 | -2.6329
-15.5 | -0.4783 | 0.17698 | -0.019 | -2.7026
-15 | -0.4696 | 0.16738 | -0.0225 | -2.8056
-14.5 | -0.4686 | 0.15633 | -0.0265 | -2.9975
-14 | -0.4609 | 0.14792 | -0.0295 | -3.1159
-13.5 | -0.4613 | 0.13797 | -0.033 | -3.3435
-13 | -0.4738 | 0.12633 | -0.0375 | -3.7505
-12.5 | -0.4933 | 0.11431 | -0.0424 | -4.3155
-12 | -0.5114 | 0.10342 | -0.047 | -4.9449
-11.5 | -0.5257 | 0.09298 | -0.0525 | -5.6539
-11 | -0.5338 | 0.08127 | -0.0621 | -6.5682
-10.5 | -0.5453 | 0.06917 | -0.0729 | -7.8835
-10 | -0.5592 | 0.05659 | -0.0852 | -9.8816
-9.5 | -0.5745 | 0.04362 | -0.0966 | -13.1706
-9 | -0.5805 | 0.02808 | -0.1198 | -20.6731
-8.5 | -0.5922 | 0.0182 | -0.1297 | -32.5385
-8 | -0.6014 | 0.01317 | -0.1212 | -45.6644
-7.5 | -0.5597 | 0.01043 | -0.1153 | -53.6625
-7 | -0.497 | 0.00923 | -0.1114 | -53.8462
-6.5 | -0.429 | 0.0086 | -0.1087 | -49.8837
-6 | -0.3622 | 0.00794 | -0.1063 | -45.6171
-5.5 | -0.2934 | 0.00753 | -0.1046 | -38.9641
-5 | -0.2253 | 0.00716 | -0.1031 | -31.4665
-4.5 | -0.157 | 0.00683 | -0.102 | -22.9868
-4 | -0.0899 | 0.00646 | -0.1011 | -13.9164
-3.5 | -0.0222 | 0.00621 | -0.1004 | -3.5749
-3 | 0.0452 | 0.00598 | -0.0999 | 7.5585
-2.5 | 0.1122 | 0.00576 | -0.0995 | 19.4792
-2 | 0.1791 | 0.00558 | -0.0993 | 32.0968
-1.5 | 0.2461 | 0.00545 | -0.0991 | 45.156
-1 | 0.3125 | 0.00534 | -0.0989 | 58.5206
-0.5 | 0.3792 | 0.00524 | -0.0988 | 72.3664
0 | 0.4454 | 0.00524 | -0.0986 | 85
0.5 | 0.5119 | 0.00526 | -0.0984 | 97.3194
1 | 0.578 | 0.00534 | -0.0981 | 108.2397
1.5 | 0.6436 | 0.00546 | -0.0976 | 117.8755
2 | 0.7089 | 0.00565 | -0.097 | 125.469
2.5 | 0.7734 | 0.00589 | -0.0961 | 131.3073
3 | 0.8366 | 0.00621 | -0.0949 | 134.7182
3.5 | 0.8991 | 0.0066 | -0.0934 | 136.2273
4 | 0.9608 | 0.00702 | -0.0916 | 136.8661
4.5 | 1.0227 | 0.00743 | -0.0896 | 137.6447
5 | 1.0826 | 0.00793 | -0.087 | 136.5195
5.5 | 1.1408 | 0.00847 | -0.084 | 134.6871
6 | 1.1963 | 0.00905 | -0.0802 | 132.1878
6.5 | 1.2397 | 0.00962 | -0.0739 | 128.8669
7 | 1.2875 | 0.0104 | -0.0685 | 123.7981
7.5 | 1.3299 | 0.0113 | -0.0621 | 117.6903
8 | 1.3669 | 0.01248 | -0.0551 | 109.5272
8.5 | 1.4019 | 0.01385 | -0.048 | 101.2202
9 | 1.4338 | 0.01553 | -0.041 | 92.3245
9.5 | 1.4588 | 0.01778 | -0.0338 | 82.0472
10 | 1.489 | 0.02017 | -0.0275 | 73.8225
10.5 | 1.5061 | 0.02372 | -0.0211 | 63.4949
11 | 1.4984 | 0.02949 | -0.0154 | 50.8104
11.5 | 1.4708 | 0.03767 | -0.0122 | 39.0443
12 | 1.4354 | 0.04765 | -0.0121 | 30.1238
12.5 | 1.4009 | 0.05875 | -0.0147 | 23.8451
13 | 1.3677 | 0.07081 | -0.0194 | 19.3151
13.5 | 1.3328 | 0.08413 | -0.026 | 15.8421
14 | 1.3003 | 0.09809 | -0.0338 | 13.2562
14.5 | 1.2706 | 0.11239 | -0.0425 | 11.3053
15 | 1.2409 | 0.12729 | -0.052 | 9.7486
15.5 | 1.2158 | 0.14206 | -0.0618 | 8.5584

## 73. Re 5M Mach 0.00 (1)
BIGFOIL.COM POLAR EXPORT
HN-975TA
HN-975TA |  |  |  | Cl Max: | 1.413 | at alpha= | 10.5 | deg
JavaFoil+Calcfoil stall+Eppler ext transition |  |  |  | L/D Max: | 132.6 | at alpha= | 6.5 | deg
Re: | 5000000 |  |  | Cd Min: | 0.00678 | at alpha= | -0.5 | deg
Mach: | 0 |  |  | Cl=0 at alpha= | -3.5509 | deg
|  |  |  | @ Cl=0.1, Cd= | 0.0070861
|  |  |  | @ Cl=0.4, Cd= | 0.00678
|  |  |  | @ Cl=0.6, Cd= | 0.0068859
alpha (deg) | Cl | Cd | Cm | Cl/Cd
-16.5 | -0.579 | 0.1182 | -0.04 | -4.9
-16 | -0.595 | 0.11069 | -0.041 | -5.379
-15.5 | -0.61 | 0.10363 | -0.042 | -5.889
-15 | -0.624 | 0.09592 | -0.044 | -6.505
-14.5 | -0.636 | 0.08764 | -0.046 | -7.261
-14 | -0.647 | 0.07873 | -0.049 | -8.222
-13.5 | -0.658 | 0.06827 | -0.052 | -9.64
-13 | -0.673 | 0.05363 | -0.057 | -12.546
-12.5 | -0.687 | 0.03943 | -0.062 | -17.436
-12 | -0.703 | 0.02587 | -0.067 | -27.193
-11.5 | -0.708 | 0.01825 | -0.07 | -38.823
-11 | -0.7 | 0.01419 | -0.073 | -49.333
-10.5 | -0.684 | 0.01177 | -0.075 | -58.141
-10 | -0.659 | 0.01051 | -0.076 | -62.752
-9.5 | -0.628 | 0.00977 | -0.077 | -64.24
-9 | -0.59 | 0.00876 | -0.078 | -67.364
-8.5 | -0.547 | 0.00871 | -0.079 | -62.812
-8 | -0.5 | 0.00866 | -0.079 | -57.789
-7.5 | -0.451 | 0.00839 | -0.08 | -53.687
-7 | -0.398 | 0.00812 | -0.08 | -49.031
-6.5 | -0.344 | 0.00783 | -0.081 | -43.903
-6 | -0.288 | 0.00764 | -0.081 | -37.654
-5.5 | -0.23 | 0.0075 | -0.082 | -30.672
-5 | -0.172 | 0.00791 | -0.082 | -21.731
-4.5 | -0.113 | 0.00748 | -0.083 | -15.091
-4 | -0.053 | 0.00724 | -0.083 | -7.386
-3.5 | 0.006 | 0.00706 | -0.084 | 0.897
-3 | 0.066 | 0.00693 | -0.084 | 9.581
-2.5 | 0.127 | 0.00721 | -0.085 | 17.54
-2 | 0.187 | 0.00709 | -0.085 | 26.327
-1.5 | 0.247 | 0.00697 | -0.085 | 35.436
-1 | 0.307 | 0.00689 | -0.086 | 44.548
-0.5 | 0.367 | 0.00678 | -0.086 | 54.092
0 | 0.427 | 0.00678 | -0.087 | 62.974
0.5 | 0.487 | 0.00683 | -0.087 | 71.29
1 | 0.547 | 0.00685 | -0.088 | 79.817
1.5 | 0.606 | 0.00689 | -0.088 | 87.93
2 | 0.666 | 0.00696 | -0.089 | 95.624
2.5 | 0.725 | 0.00712 | -0.089 | 101.86
3 | 0.784 | 0.00728 | -0.089 | 107.78
3.5 | 0.843 | 0.00743 | -0.09 | 113.531
4 | 0.902 | 0.00761 | -0.09 | 118.546
4.5 | 0.96 | 0.00774 | -0.091 | 123.948
5 | 1.017 | 0.00812 | -0.091 | 125.282
5.5 | 1.074 | 0.0084 | -0.092 | 127.889
6 | 1.13 | 0.00873 | -0.092 | 129.439
6.5 | 1.183 | 0.00892 | -0.092 | 132.6
7 | 1.231 | 0.00928 | -0.093 | 132.594
7.5 | 1.275 | 0.00967 | -0.093 | 131.831
8 | 1.31 | 0.01001 | -0.093 | 130.871
8.5 | 1.343 | 0.01318 | -0.093 | 101.927
9 | 1.371 | 0.01384 | -0.094 | 99.004
9.5 | 1.392 | 0.01452 | -0.094 | 95.829
10 | 1.406 | 0.01526 | -0.094 | 92.096
10.5 | 1.413 | 0.01613 | -0.094 | 87.575
11 | 1.411 | 0.01706 | -0.094 | 82.686
11.5 | 1.401 | 0.01814 | -0.094 | 77.238
12 | 1.384 | 0.01928 | -0.094 | 71.807
12.5 | 1.36 | 0.02078 | -0.094 | 65.467
13 | 1.331 | 0.0224 | -0.094 | 59.395
13.5 | 1.295 | 0.02444 | -0.093 | 52.974
14 | 1.254 | 0.02694 | -0.093 | 46.532
14.5 | 1.208 | 0.03007 | -0.092 | 40.179
15 | 1.161 | 0.03362 | -0.092 | 34.52
15.5 | 1.11 | 0.03814 | -0.091 | 29.108

## 74. Re 5M Mach 0.00 (2)
BIGFOIL.COM POLAR EXPORT
HN-975TA
HN-975TA |  |  |  | Cl Max: | 1.7175 | at alpha= | 18 | deg
XFOIL ncrit=9 |  |  |  | L/D Max: | 139.631 | at alpha= | 5.5 | deg
Re: | 5000000 |  |  | Cd Min: | 0.14379 | at alpha= | -20 | deg
Mach: | 0 |  |  | Cl=0 at alpha= | -3.4263 | deg
|  |  |  | @ Cl=0.1, Cd= | 0.0052532
|  |  |  | @ Cl=0.4, Cd= | 0.0048074
|  |  |  | @ Cl=0.6, Cd= | 0.0050762
alpha (deg) | Cl | Cd | Cm | Cl/Cd
-20 | -0.867 | 0.14379 | -0.0211 | -6.0296
-19.5 | -1.1164 | 0.09006 | -0.0525 | -12.3962
-19 | -1.229 | 0.06502 | -0.0678 | -18.9019
-18.5 | -1.3072 | 0.04666 | -0.0798 | -28.0154
-18 | -1.3329 | 0.03692 | -0.086 | -36.1024
-17.5 | -1.3494 | 0.02952 | -0.0898 | -45.7114
-17 | -1.3487 | 0.02534 | -0.09 | -53.2242
-16.5 | -1.3696 | 0.02185 | -0.0849 | -62.6819
-16 | -1.3702 | 0.02033 | -0.0779 | -67.3979
-15.5 | -1.3226 | 0.01856 | -0.0794 | -71.2608
-15 | -1.2708 | 0.01709 | -0.081 | -74.3593
-14.5 | -1.2155 | 0.01584 | -0.0828 | -76.7361
-14 | -1.1577 | 0.01479 | -0.0848 | -78.2759
-13.5 | -1.1023 | 0.01376 | -0.086 | -80.109
-13 | -1.0501 | 0.01275 | -0.0865 | -82.3608
-12.5 | -0.9918 | 0.01192 | -0.0879 | -83.2047
-12 | -0.9319 | 0.01116 | -0.0896 | -83.5036
-11.5 | -0.8741 | 0.01043 | -0.0907 | -83.8063
-11 | -0.8221 | 0.00989 | -0.0903 | -83.1244
-10.5 | -0.7691 | 0.00938 | -0.0901 | -81.9936
-10 | -0.7177 | 0.00888 | -0.0895 | -80.8221
-9.5 | -0.6656 | 0.00851 | -0.0889 | -78.2139
-9 | -0.6129 | 0.00822 | -0.0884 | -74.562
-8.5 | -0.5601 | 0.00785 | -0.0879 | -71.3503
-8 | -0.5066 | 0.00755 | -0.0875 | -67.0993
-7.5 | -0.4521 | 0.00734 | -0.0873 | -61.594
-7 | -0.3977 | 0.00705 | -0.087 | -56.4113
-6.5 | -0.3428 | 0.00684 | -0.0869 | -50.117
-6 | -0.2873 | 0.00663 | -0.0868 | -43.3333
-5.5 | -0.2319 | 0.00641 | -0.0867 | -36.1778
-5 | -0.1764 | 0.00615 | -0.0867 | -28.6829
-4.5 | -0.1206 | 0.00591 | -0.0867 | -20.4061
-4 | -0.0646 | 0.00575 | -0.0867 | -11.2348
-3.5 | -0.0083 | 0.00558 | -0.0868 | -1.4875
-3 | 0.048 | 0.00542 | -0.0869 | 8.8561
-2.5 | 0.1041 | 0.00524 | -0.087 | 19.8664
-2 | 0.1605 | 0.0051 | -0.0872 | 31.4706
-1.5 | 0.2169 | 0.00499 | -0.0873 | 43.4669
-1 | 0.2735 | 0.00489 | -0.0875 | 55.9305
-0.5 | 0.3297 | 0.00482 | -0.0876 | 68.4025
0 | 0.3861 | 0.0048 | -0.0877 | 80.4375
0.5 | 0.4422 | 0.00483 | -0.0878 | 91.5528
1 | 0.4983 | 0.00488 | -0.0879 | 102.1107
1.5 | 0.5541 | 0.00496 | -0.0879 | 111.7137
2 | 0.6094 | 0.0051 | -0.0878 | 119.4902
2.5 | 0.6643 | 0.00527 | -0.0876 | 126.0531
3 | 0.7185 | 0.0055 | -0.0874 | 130.6364
3.5 | 0.7722 | 0.00577 | -0.0871 | 133.8302
4 | 0.8257 | 0.00605 | -0.0867 | 136.4793
4.5 | 0.8787 | 0.00636 | -0.0863 | 138.1604
5 | 0.9312 | 0.00669 | -0.0858 | 139.1928
5.5 | 0.983 | 0.00704 | -0.0851 | 139.6307
6 | 1.0327 | 0.00752 | -0.0841 | 137.3271
6.5 | 1.0815 | 0.00797 | -0.0829 | 135.6964
7 | 1.125 | 0.00834 | -0.0805 | 134.8921
7.5 | 1.1772 | 0.00886 | -0.0801 | 132.8668
8 | 1.225 | 0.00947 | -0.0789 | 129.3559
8.5 | 1.2726 | 0.01004 | -0.0777 | 126.753
9 | 1.3175 | 0.01076 | -0.076 | 122.4442
9.5 | 1.362 | 0.01143 | -0.0742 | 119.1601
10 | 1.4043 | 0.01217 | -0.0721 | 115.3903
10.5 | 1.4403 | 0.01319 | -0.069 | 109.1964
11 | 1.4762 | 0.01392 | -0.0657 | 106.0489
11.5 | 1.506 | 0.01469 | -0.0613 | 102.5187
12 | 1.5364 | 0.01548 | -0.0573 | 99.2506
12.5 | 1.5659 | 0.01636 | -0.0535 | 95.7152
13 | 1.5929 | 0.01741 | -0.0495 | 91.4934
13.5 | 1.6177 | 0.01864 | -0.0455 | 86.7865
14 | 1.6391 | 0.02013 | -0.0415 | 81.4257
14.5 | 1.6594 | 0.02181 | -0.0378 | 76.0844
15 | 1.6717 | 0.02418 | -0.0337 | 69.1356
15.5 | 1.6796 | 0.02711 | -0.03 | 61.955
16 | 1.6928 | 0.0299 | -0.0274 | 56.6154
16.5 | 1.7031 | 0.03318 | -0.0252 | 51.3291
17 | 1.711 | 0.03697 | -0.0236 | 46.2808
17.5 | 1.7155 | 0.04141 | -0.0225 | 41.4272
18 | 1.7175 | 0.04648 | -0.0222 | 36.9514
18.5 | 1.7137 | 0.05264 | -0.0226 | 32.5551
19 | 1.7062 | 0.05974 | -0.0238 | 28.5604
19.5 | 1.6929 | 0.06812 | -0.0262 | 24.8517
20 | 1.6776 | 0.07738 | -0.0295 | 21.68

## 75. Re 5M Mach 0.10 (1)
BIGFOIL.COM POLAR EXPORT
HN-975TA
HN-975TA |  |  |  | Cl Max: | 1.408 | at alpha= | 10.5 | deg
JavaFoil+Calcfoil stall+Eppler ext transition |  |  |  | L/D Max: | 134.55 | at alpha= | 7.5 | deg
Re: | 5000000 |  |  | Cd Min: | 0.00679 | at alpha= | 0 | deg
Mach: | 0.1 |  |  | Cl=0 at alpha= | -3.55 | deg
|  |  |  | @ Cl=0.1, Cd= | 0.007094
|  |  |  | @ Cl=0.4, Cd= | 0.0067997
|  |  |  | @ Cl=0.6, Cd= | 0.0069025
alpha (deg) | Cl | Cd | Cm | Cl/Cd
-16.5 | -0.543 | 0.12152 | -0.038 | -4.47
-16 | -0.562 | 0.1144 | -0.039 | -4.916
-15.5 | -0.58 | 0.10719 | -0.041 | -5.415
-15 | -0.597 | 0.09958 | -0.042 | -5.996
-14.5 | -0.612 | 0.09165 | -0.045 | -6.678
-14 | -0.626 | 0.0827 | -0.047 | -7.566
-13.5 | -0.638 | 0.07312 | -0.051 | -8.723
-13 | -0.65 | 0.06125 | -0.055 | -10.619
-12.5 | -0.665 | 0.04736 | -0.06 | -14.034
-12 | -0.685 | 0.03063 | -0.066 | -22.371
-11.5 | -0.696 | 0.02045 | -0.07 | -34.033
-11 | -0.692 | 0.01508 | -0.073 | -45.932
-10.5 | -0.679 | 0.01224 | -0.075 | -55.485
-10 | -0.657 | 0.01074 | -0.076 | -61.17
-9.5 | -0.627 | 0.00991 | -0.077 | -63.264
-9 | -0.59 | 0.00937 | -0.078 | -62.994
-8.5 | -0.548 | 0.00879 | -0.079 | -62.391
-8 | -0.502 | 0.0084 | -0.079 | -59.766
-7.5 | -0.452 | 0.00841 | -0.08 | -53.784
-7 | -0.4 | 0.00811 | -0.081 | -49.275
-6.5 | -0.345 | 0.00791 | -0.081 | -43.663
-6 | -0.289 | 0.00769 | -0.082 | -37.581
-5.5 | -0.231 | 0.0075 | -0.082 | -30.817
-5 | -0.173 | 0.00796 | -0.083 | -21.708
-4.5 | -0.114 | 0.0075 | -0.083 | -15.14
-4 | -0.054 | 0.0073 | -0.084 | -7.365
-3.5 | 0.006 | 0.00711 | -0.084 | 0.894
-3 | 0.067 | 0.00694 | -0.084 | 9.606
-2.5 | 0.127 | 0.00722 | -0.085 | 17.619
-2 | 0.188 | 0.00711 | -0.085 | 26.417
-1.5 | 0.248 | 0.00698 | -0.086 | 35.55
-1 | 0.308 | 0.00689 | -0.086 | 44.746
-0.5 | 0.369 | 0.00681 | -0.087 | 54.147
0 | 0.429 | 0.00679 | -0.087 | 63.167
0.5 | 0.489 | 0.00684 | -0.088 | 71.523
1 | 0.549 | 0.00686 | -0.088 | 80.029
1.5 | 0.609 | 0.00691 | -0.089 | 88.134
2 | 0.669 | 0.00699 | -0.089 | 95.769
2.5 | 0.729 | 0.00715 | -0.09 | 101.96
3 | 0.788 | 0.00731 | -0.09 | 107.877
3.5 | 0.847 | 0.00746 | -0.09 | 113.593
4 | 0.906 | 0.00764 | -0.091 | 118.566
4.5 | 0.965 | 0.00778 | -0.091 | 123.945
5 | 1.022 | 0.00817 | -0.092 | 125.181
5.5 | 1.079 | 0.00845 | -0.092 | 127.669
6 | 1.135 | 0.00879 | -0.092 | 129.166
6.5 | 1.188 | 0.00899 | -0.093 | 132.169
7 | 1.236 | 0.00936 | -0.093 | 132.05
7.5 | 1.277 | 0.00949 | -0.093 | 134.55
8 | 1.314 | 0.0101 | -0.094 | 130.083
8.5 | 1.347 | 0.01332 | -0.094 | 101.09
9 | 1.373 | 0.01401 | -0.094 | 97.98
9.5 | 1.392 | 0.01473 | -0.094 | 94.491
10 | 1.404 | 0.01549 | -0.095 | 90.649
10.5 | 1.408 | 0.01639 | -0.095 | 85.905
11 | 1.402 | 0.01737 | -0.095 | 80.726
11.5 | 1.389 | 0.01852 | -0.095 | 74.994
12 | 1.367 | 0.01979 | -0.095 | 69.059
12.5 | 1.338 | 0.02133 | -0.094 | 62.734
13 | 1.303 | 0.02317 | -0.094 | 56.215
13.5 | 1.261 | 0.02535 | -0.094 | 49.742
14 | 1.214 | 0.02815 | -0.093 | 43.129
14.5 | 1.162 | 0.03164 | -0.092 | 36.743
15 | 1.108 | 0.03601 | -0.091 | 30.759
15.5 | 1.053 | 0.04058 | -0.09 | 25.949

## 76. Re 5M Mach 0.10 (2)
BIGFOIL.COM POLAR EXPORT
HN-975TA
HN-975TA |  |  |  | Cl Max: | 1.7011 | at alpha= | 17.5 | deg
XFOIL ncrit=9 |  |  |  | L/D Max: | 139.633 | at alpha= | 5.5 | deg
Re: | 5000000 |  |  | Cd Min: | 0.17037 | at alpha= | -20 | deg
Mach: | 0.1 |  |  | Cl=0 at alpha= | -3.4233 | deg
|  |  |  | @ Cl=0.1, Cd= | 0.0052735
|  |  |  | @ Cl=0.4, Cd= | 0.0048163
|  |  |  | @ Cl=0.6, Cd= | 0.005078
alpha (deg) | Cl | Cd | Cm | Cl/Cd
-20 | -0.7569 | 0.17037 | -0.0073 | -4.4427
-19.5 | -0.8548 | 0.13985 | -0.0242 | -6.1123
-19 | -1.0221 | 0.10102 | -0.0469 | -10.1178
-18.5 | -1.1914 | 0.06663 | -0.0681 | -17.8808
-18 | -1.2738 | 0.04754 | -0.0807 | -26.7943
-17.5 | -1.3028 | 0.03718 | -0.0875 | -35.0403
-17 | -1.3182 | 0.02983 | -0.0913 | -44.1904
-16.5 | -1.3279 | 0.0249 | -0.0913 | -53.3293
-16 | -1.3398 | 0.02226 | -0.0859 | -60.1887
-15.5 | -1.3284 | 0.02016 | -0.0817 | -65.8929
-15 | -1.2797 | 0.01821 | -0.0832 | -70.2746
-14.5 | -1.226 | 0.01663 | -0.0849 | -73.7222
-14 | -1.1685 | 0.01538 | -0.0867 | -75.9753
-13.5 | -1.1086 | 0.0143 | -0.0886 | -77.5245
-13 | -1.059 | 0.01328 | -0.0882 | -79.744
-12.5 | -1.0012 | 0.01223 | -0.0895 | -81.8643
-12 | -0.9404 | 0.01144 | -0.0911 | -82.2028
-11.5 | -0.8808 | 0.01065 | -0.0923 | -82.7042
-11 | -0.8292 | 0.01003 | -0.0917 | -82.672
-10.5 | -0.7752 | 0.00954 | -0.0914 | -81.2579
-10 | -0.7234 | 0.009 | -0.0906 | -80.3778
-9.5 | -0.6711 | 0.0086 | -0.0899 | -78.0349
-9 | -0.6179 | 0.00828 | -0.0893 | -74.6256
-8.5 | -0.5645 | 0.00793 | -0.0887 | -71.1854
-8 | -0.5106 | 0.0076 | -0.0883 | -67.1842
-7.5 | -0.4557 | 0.00737 | -0.088 | -61.8318
-7 | -0.4008 | 0.0071 | -0.0877 | -56.4507
-6.5 | -0.3455 | 0.00687 | -0.0875 | -50.2911
-6 | -0.2895 | 0.00667 | -0.0874 | -43.4033
-5.5 | -0.2337 | 0.00644 | -0.0872 | -36.2888
-5 | -0.1779 | 0.00617 | -0.0872 | -28.8331
-4.5 | -0.1218 | 0.00593 | -0.0872 | -20.5396
-4 | -0.0653 | 0.00577 | -0.0872 | -11.3172
-3.5 | -0.0087 | 0.00559 | -0.0873 | -1.5564
-3 | 0.048 | 0.00543 | -0.0874 | 8.8398
-2.5 | 0.1045 | 0.00526 | -0.0875 | 19.8669
-2 | 0.1612 | 0.00511 | -0.0876 | 31.546
-1.5 | 0.2179 | 0.00501 | -0.0877 | 43.493
-1 | 0.2748 | 0.0049 | -0.0879 | 56.0816
-0.5 | 0.3314 | 0.00483 | -0.088 | 68.6128
0 | 0.3881 | 0.00481 | -0.0881 | 80.6861
0.5 | 0.4446 | 0.00484 | -0.0882 | 91.8595
1 | 0.501 | 0.00489 | -0.0882 | 102.454
1.5 | 0.5571 | 0.00497 | -0.0882 | 112.0926
2 | 0.6127 | 0.00511 | -0.0881 | 119.9022
2.5 | 0.6679 | 0.00529 | -0.088 | 126.2571
3 | 0.7225 | 0.00552 | -0.0877 | 130.8877
3.5 | 0.7765 | 0.0058 | -0.0873 | 133.8793
4 | 0.8302 | 0.00608 | -0.0869 | 136.5461
4.5 | 0.8837 | 0.00638 | -0.0865 | 138.511
5 | 0.9365 | 0.00672 | -0.0859 | 139.3601
5.5 | 0.9886 | 0.00708 | -0.0852 | 139.6328
6 | 1.0385 | 0.00756 | -0.0842 | 137.3677
6.5 | 1.0877 | 0.00801 | -0.0829 | 135.7928
7 | 1.1311 | 0.0084 | -0.0804 | 134.6548
7.5 | 1.1836 | 0.00893 | -0.0799 | 132.542
8 | 1.2318 | 0.00954 | -0.0786 | 129.1195
8.5 | 1.2795 | 0.01013 | -0.0772 | 126.308
9 | 1.3242 | 0.01087 | -0.0754 | 121.8215
9.5 | 1.3687 | 0.01156 | -0.0735 | 118.3997
10 | 1.4103 | 0.01235 | -0.0711 | 114.1943
10.5 | 1.4459 | 0.01337 | -0.0677 | 108.1451
11 | 1.4783 | 0.01411 | -0.0635 | 104.7697
11.5 | 1.5089 | 0.01489 | -0.0592 | 101.3365
12 | 1.5391 | 0.01575 | -0.0551 | 97.7206
12.5 | 1.5683 | 0.01671 | -0.0511 | 93.854
13 | 1.5947 | 0.01785 | -0.047 | 89.3389
13.5 | 1.6181 | 0.01922 | -0.0429 | 84.1883
14 | 1.6381 | 0.0209 | -0.0387 | 78.378
14.5 | 1.6575 | 0.02277 | -0.035 | 72.7931
15 | 1.6608 | 0.02594 | -0.0304 | 64.0247
15.5 | 1.6752 | 0.0286 | -0.0275 | 58.5734
16 | 1.6867 | 0.03176 | -0.025 | 53.1077
16.5 | 1.6945 | 0.0355 | -0.0231 | 47.7324
17 | 1.6995 | 0.03987 | -0.0218 | 42.626
17.5 | 1.7011 | 0.04496 | -0.0211 | 37.8359
18 | 1.6998 | 0.05079 | -0.0213 | 33.4672
18.5 | 1.6916 | 0.05795 | -0.0224 | 29.1907
19 | 1.6783 | 0.0663 | -0.0246 | 25.3137
19.5 | 1.6592 | 0.07614 | -0.028 | 21.7914
20 | 1.6379 | 0.08692 | -0.0325 | 18.8438

## 77. Re 5M Mach 0.25 (1)
BIGFOIL.COM POLAR EXPORT
HN-975TA
HN-975TA |  |  |  | Cl Max: | 1.385 | at alpha= | 9.5 | deg
JavaFoil+Calcfoil stall+Eppler ext transition |  |  |  | L/D Max: | 134.253 | at alpha= | 7 | deg
Re: | 5000000 |  |  | Cd Min: | 0.0069 | at alpha= | 0 | deg
Mach: | 0.25 |  |  | Cl=0 at alpha= | -3.5564 | deg
|  |  |  | @ Cl=0.1, Cd= | 0.00718
|  |  |  | @ Cl=0.4, Cd= | 0.0069132
|  |  |  | @ Cl=0.6, Cd= | 0.0070107
alpha (deg) | Cl | Cd | Cm | Cl/Cd
-15.5 | -0.318 | 0.12736 | -0.034 | -2.497
-15 | -0.369 | 0.11877 | -0.035 | -3.106
-14.5 | -0.415 | 0.10924 | -0.036 | -3.8
-14 | -0.456 | 0.10121 | -0.038 | -4.51
-13.5 | -0.492 | 0.09344 | -0.04 | -5.269
-13 | -0.522 | 0.08602 | -0.042 | -6.074
-12.5 | -0.548 | 0.07713 | -0.046 | -7.101
-12 | -0.568 | 0.06748 | -0.051 | -8.417
-11.5 | -0.59 | 0.05206 | -0.058 | -11.325
-11 | -0.619 | 0.02971 | -0.068 | -20.82
-10.5 | -0.634 | 0.01781 | -0.073 | -35.625
-10 | -0.632 | 0.01305 | -0.077 | -48.387
-9.5 | -0.615 | 0.01099 | -0.079 | -55.988
-9 | -0.587 | 0.01 | -0.08 | -58.761
-8.5 | -0.551 | 0.0094 | -0.081 | -58.651
-8 | -0.508 | 0.00878 | -0.082 | -57.902
-7.5 | -0.46 | 0.00839 | -0.082 | -54.814
-7 | -0.408 | 0.00835 | -0.083 | -48.865
-6.5 | -0.353 | 0.00808 | -0.083 | -43.689
-6 | -0.296 | 0.00784 | -0.084 | -37.734
-5.5 | -0.237 | 0.00762 | -0.084 | -31.113
-5 | -0.177 | 0.0075 | -0.085 | -23.639
-4.5 | -0.117 | 0.00764 | -0.085 | -15.253
-4 | -0.055 | 0.00739 | -0.086 | -7.467
-3.5 | 0.007 | 0.0072 | -0.086 | 0.907
-3 | 0.069 | 0.00705 | -0.087 | 9.724
-2.5 | 0.131 | 0.00731 | -0.087 | 17.886
-2 | 0.193 | 0.00721 | -0.088 | 26.75
-1.5 | 0.255 | 0.00708 | -0.088 | 36.006
-1 | 0.317 | 0.007 | -0.089 | 45.273
-0.5 | 0.379 | 0.00692 | -0.089 | 54.721
0 | 0.441 | 0.0069 | -0.09 | 63.847
0.5 | 0.503 | 0.0069 | -0.09 | 72.825
1 | 0.564 | 0.00697 | -0.091 | 80.996
1.5 | 0.626 | 0.00704 | -0.091 | 88.961
2 | 0.687 | 0.00713 | -0.092 | 96.385
2.5 | 0.749 | 0.0073 | -0.092 | 102.49
3 | 0.81 | 0.00747 | -0.092 | 108.334
3.5 | 0.87 | 0.00765 | -0.093 | 113.809
4 | 0.931 | 0.00786 | -0.093 | 118.359
4.5 | 0.99 | 0.00817 | -0.094 | 121.27
5 | 1.05 | 0.00843 | -0.094 | 124.444
5.5 | 1.108 | 0.00877 | -0.095 | 126.357
6 | 1.164 | 0.00915 | -0.095 | 127.228
6.5 | 1.218 | 0.00941 | -0.095 | 129.397
7 | 1.262 | 0.0094 | -0.096 | 134.253
7.5 | 1.303 | 0.00998 | -0.096 | 130.503
8 | 1.336 | 0.01344 | -0.096 | 99.355
8.5 | 1.361 | 0.01419 | -0.096 | 95.935
9 | 1.378 | 0.015 | -0.097 | 91.893
9.5 | 1.385 | 0.01589 | -0.097 | 87.155
10 | 1.379 | 0.01689 | -0.097 | 81.639
10.5 | 1.359 | 0.01808 | -0.097 | 75.138
11 | 1.326 | 0.01942 | -0.097 | 68.275
11.5 | 1.28 | 0.02099 | -0.096 | 60.977
12 | 1.221 | 0.02288 | -0.096 | 53.36
12.5 | 1.149 | 0.02532 | -0.095 | 45.385
13 | 1.066 | 0.02863 | -0.095 | 37.223
13.5 | 0.973 | 0.03285 | -0.094 | 29.615
14 | 0.871 | 0.03891 | -0.092 | 22.394
14.5 | 0.765 | 0.04682 | -0.09 | 16.332

## 78. Re 5M Mach 0.25 (2)
BIGFOIL.COM POLAR EXPORT
HN-975TA
HN-975TA |  |  |  | Cl Max: | 1.6321 | at alpha= | 14.5 | deg
XFOIL ncrit=9 |  |  |  | L/D Max: | 139.436 | at alpha= | 5 | deg
Re: | 5000000 |  |  | Cd Min: | 0.1855 | at alpha= | -19 | deg
Mach: | 0.25 |  |  | Cl=0 at alpha= | -3.4073 | deg
|  |  |  | @ Cl=0.1, Cd= | 0.00533
|  |  |  | @ Cl=0.4, Cd= | 0.0048801
|  |  |  | @ Cl=0.6, Cd= | 0.0051246
alpha (deg) | Cl | Cd | Cm | Cl/Cd
-19 | -0.6517 | 0.1855 | -0.0034 | -3.5132
-18.5 | -0.6742 | 0.16947 | -0.0116 | -3.9783
-18 | -0.6963 | 0.1549 | -0.0193 | -4.4952
-17.5 | -0.7363 | 0.13768 | -0.0287 | -5.3479
-17 | -0.827 | 0.11288 | -0.0432 | -7.3264
-16.5 | -0.9597 | 0.08451 | -0.0611 | -11.3561
-16 | -1.0378 | 0.06614 | -0.0724 | -15.691
-15.5 | -1.0958 | 0.05068 | -0.0825 | -21.6219
-15 | -1.1457 | 0.03724 | -0.0919 | -30.7653
-14.5 | -1.182 | 0.02842 | -0.0957 | -41.5904
-14 | -1.1961 | 0.0228 | -0.0965 | -52.4605
-13.5 | -1.1546 | 0.01917 | -0.0985 | -60.2295
-13 | -1.0999 | 0.01675 | -0.0997 | -65.6657
-12.5 | -1.0489 | 0.01498 | -0.0989 | -70.02
-12 | -0.9873 | 0.01353 | -0.0996 | -72.9712
-11 | -0.8671 | 0.01118 | -0.0998 | -77.5581
-10.5 | -0.8101 | 0.01037 | -0.0989 | -78.1196
-10 | -0.7556 | 0.0097 | -0.0975 | -77.8969
-9.5 | -0.701 | 0.00921 | -0.096 | -76.1129
-9 | -0.6459 | 0.0087 | -0.0948 | -74.2414
-8.5 | -0.5898 | 0.00834 | -0.0937 | -70.7194
-8 | -0.5332 | 0.00793 | -0.0928 | -67.2383
-7.5 | -0.4762 | 0.0076 | -0.092 | -62.6579
-7 | -0.4182 | 0.00736 | -0.0915 | -56.8207
-6.5 | -0.3608 | 0.00703 | -0.0909 | -51.3229
-6 | -0.3025 | 0.00682 | -0.0906 | -44.3548
-5.5 | -0.2442 | 0.00657 | -0.0902 | -37.1689
-5 | -0.186 | 0.00633 | -0.09 | -29.3839
-4.5 | -0.1279 | 0.00606 | -0.0898 | -21.1056
-4 | -0.0693 | 0.00584 | -0.0898 | -11.8664
-3.5 | -0.0109 | 0.00567 | -0.0897 | -1.9224
-3 | 0.0479 | 0.00549 | -0.0897 | 8.725
-2.5 | 0.1065 | 0.00531 | -0.0898 | 20.0565
-2 | 0.1649 | 0.00518 | -0.0898 | 31.834
-1.5 | 0.2237 | 0.00506 | -0.0899 | 44.2095
-1 | 0.2823 | 0.00497 | -0.09 | 56.8008
-0.5 | 0.3408 | 0.00489 | -0.0901 | 69.6933
0 | 0.3991 | 0.00488 | -0.0902 | 81.7828
0.5 | 0.4577 | 0.00489 | -0.0903 | 93.5992
1 | 0.5157 | 0.00495 | -0.0902 | 104.1818
1.5 | 0.5735 | 0.00506 | -0.0902 | 113.3399
2 | 0.6309 | 0.0052 | -0.09 | 121.3269
2.5 | 0.688 | 0.00538 | -0.0898 | 127.881
3 | 0.7444 | 0.00562 | -0.0894 | 132.4555
3.5 | 0.8 | 0.00592 | -0.0888 | 135.1351
4 | 0.8558 | 0.00621 | -0.0883 | 137.81
4.5 | 0.9106 | 0.00655 | -0.0876 | 139.0229
5 | 0.9649 | 0.00692 | -0.0867 | 139.4364
5.5 | 1.0188 | 0.00731 | -0.0858 | 139.3707
6 | 1.0709 | 0.00777 | -0.0845 | 137.825
6.5 | 1.1212 | 0.00827 | -0.0828 | 135.5744
7 | 1.1655 | 0.00867 | -0.0796 | 134.4291
7.5 | 1.2188 | 0.00931 | -0.0786 | 130.913
8 | 1.2679 | 0.00997 | -0.0767 | 127.1715
8.5 | 1.3149 | 0.0107 | -0.0743 | 122.8879
9 | 1.3592 | 0.01152 | -0.0715 | 117.9861
9.5 | 1.4003 | 0.0124 | -0.0682 | 112.9274
10 | 1.4299 | 0.01342 | -0.0626 | 106.5499
10.5 | 1.4612 | 0.01432 | -0.0575 | 102.0391
11 | 1.4939 | 0.01523 | -0.0529 | 98.0893
11.5 | 1.5246 | 0.0163 | -0.0482 | 93.5337
12 | 1.5519 | 0.0176 | -0.0434 | 88.1761
12.5 | 1.5761 | 0.01917 | -0.0386 | 82.217
13 | 1.5974 | 0.02106 | -0.034 | 75.85
13.5 | 1.611 | 0.02363 | -0.0292 | 68.176
14 | 1.6201 | 0.02683 | -0.025 | 60.3839
14.5 | 1.6321 | 0.03016 | -0.0218 | 54.1147
15 | 1.6186 | 0.03606 | -0.0187 | 44.8863
15.5 | 1.6185 | 0.04142 | -0.0174 | 39.0753
16 | 1.6121 | 0.048 | -0.0171 | 33.5854
16.5 | 1.6011 | 0.0557 | -0.0181 | 28.7451
17 | 1.5793 | 0.06554 | -0.0208 | 24.0967
17.5 | 1.5585 | 0.07605 | -0.0247 | 20.4931
18 | 1.5296 | 0.08853 | -0.0303 | 17.2778
18.5 | 1.4906 | 0.10348 | -0.0381 | 14.4047
19 | 1.4489 | 0.11976 | -0.0473 | 12.0984
19.5 | 1.4043 | 0.1372 | -0.058 | 10.2354

## 79. Re 5M Mach 0.50 (1)
BIGFOIL.COM POLAR EXPORT
HN-975TA
HN-975TA |  |  |  | Cl Max: | 1.357 | at alpha= | 7 | deg
JavaFoil+Calcfoil stall+Eppler ext transition |  |  |  | L/D Max: | 142.831 | at alpha= | 6 | deg
Re: | 5000000 |  |  | Cd Min: | 0.00741 | at alpha= | -2.5 | deg
Mach: | 0.5 |  |  | Cl=0 at alpha= | -3.5515 | deg
|  |  |  | @ Cl=0.1, Cd= | 0.0075086
|  |  |  | @ Cl=0.4, Cd= | 0.0074467
|  |  |  | @ Cl=0.6, Cd= | 0.0076217
alpha (deg) | Cl | Cd | Cm | Cl/Cd
-20 | -0.893 | 0.15933 | -0.046 | -5.605
-19.5 | -0.868 | 0.16055 | -0.047 | -5.405
-19 | -0.842 | 0.1501 | -0.047 | -5.608
-18.5 | -0.813 | 0.14503 | -0.046 | -5.607
-18 | -0.785 | 0.1407 | -0.045 | -5.582
-17.5 | -0.759 | 0.13542 | -0.045 | -5.603
-17 | -0.732 | 0.13314 | -0.046 | -5.5
-16.5 | -0.707 | 0.12595 | -0.047 | -5.61
-16 | -0.678 | 0.12198 | -0.045 | -5.558
-15.5 | -0.651 | 0.11784 | -0.045 | -5.523
-15 | -0.624 | 0.11423 | -0.045 | -5.465
-14.5 | -0.598 | 0.11119 | -0.046 | -5.377
-14 | -0.57 | 0.10549 | -0.044 | -5.403
-13.5 | -0.543 | 0.09605 | -0.044 | -5.654
-13 | -0.516 | 0.08854 | -0.045 | -5.833
-12.5 | -0.489 | 0.09306 | -0.044 | -5.253
-12 | -0.463 | 0.0824 | -0.046 | -5.616
-11.5 | -0.438 | 0.07342 | -0.05 | -5.962
-11 | -0.407 | 0.08345 | -0.042 | -4.875
-10.5 | -0.381 | 0.07043 | -0.047 | -5.413
-10 | -0.359 | 0.05981 | -0.055 | -5.995
-9.5 | -0.354 | 0.0339 | -0.074 | -10.436
-9 | -0.298 | 0.06191 | -0.041 | -4.813
-8.5 | -0.273 | 0.05388 | -0.05 | -5.068
-8 | -0.322 | 0.05306 | -0.048 | -6.074
-7.5 | -0.442 | 0.01134 | -0.09 | -38.97
-7 | -0.423 | 0.00987 | -0.092 | -42.893
-6.5 | -0.379 | 0.00864 | -0.093 | -43.913
-6 | -0.323 | 0.00848 | -0.094 | -38.059
-5.5 | -0.261 | 0.0084 | -0.094 | -31.073
-5 | -0.196 | 0.00813 | -0.095 | -24.152
-4.5 | -0.129 | 0.00784 | -0.095 | -16.513
-4 | -0.061 | 0.00752 | -0.096 | -8.17
-3.5 | 0.007 | 0.00772 | -0.097 | 0.944
-3 | 0.076 | 0.00756 | -0.097 | 10.122
-2.5 | 0.146 | 0.00741 | -0.098 | 19.688
-2 | 0.215 | 0.00759 | -0.098 | 28.406
-1.5 | 0.285 | 0.00753 | -0.099 | 37.827
-1 | 0.354 | 0.00748 | -0.099 | 47.344
-0.5 | 0.423 | 0.00743 | -0.1 | 57.014
0 | 0.492 | 0.00741 | -0.1 | 66.477
0.5 | 0.561 | 0.00752 | -0.101 | 74.661
1 | 0.63 | 0.0077 | -0.101 | 81.879
1.5 | 0.699 | 0.00796 | -0.102 | 87.81
2 | 0.767 | 0.0083 | -0.102 | 92.468
2.5 | 0.836 | 0.00801 | -0.103 | 104.364
3 | 0.903 | 0.00914 | -0.103 | 98.784
3.5 | 0.97 | 0.0097 | -0.104 | 100.037
4 | 1.037 | 0.01037 | -0.104 | 99.975
4.5 | 1.101 | 0.00905 | -0.105 | 121.678
5 | 1.164 | 0.00862 | -0.105 | 135.114
5.5 | 1.225 | 0.00929 | -0.105 | 131.929
6 | 1.282 | 0.00898 | -0.106 | 142.831
6.5 | 1.332 | 0.01261 | -0.106 | 105.655
7 | 1.357 | 0.01543 | -0.106 | 87.957
7.5 | 1.355 | 0.01677 | -0.106 | 80.772
8 | 1.288 | 0.01848 | -0.106 | 69.702
8.5 | 0.804 | 0.02044 | -0.106 | 39.357
9 | 0.827 | 0.02408 | -0.105 | 34.321
9.5 | 0.834 | 0.03094 | -0.101 | 26.967
10 | 0.861 | 0.03317 | -0.101 | 25.951
10.5 | 0.898 | 0.03228 | -0.102 | 27.805
11 | 0.815 | 0.07798 | -0.071 | 10.448
11.5 | 0.829 | 0.0843 | -0.06 | 9.833
12 | 0.865 | 0.08971 | -0.069 | 9.641

## 80. Re 5M Mach 0.50 (2)
BIGFOIL.COM POLAR EXPORT
HN-975TA
HN-975TA |  |  |  | Cl Max: | 1.525 | at alpha= | 10.5 | deg
XFOIL ncrit=9 |  |  |  | L/D Max: | 140.63 | at alpha= | 4.5 | deg
Re: | 5000000 |  |  | Cd Min: | 0.24531 | at alpha= | -19.5 | deg
Mach: | 0.5 |  |  | Cl=0 at alpha= | -3.3405 | deg
|  |  |  | @ Cl=0.1, Cd= | 0.0056518
|  |  |  | @ Cl=0.4, Cd= | 0.0051443
|  |  |  | @ Cl=0.6, Cd= | 0.0052688
alpha (deg) | Cl | Cd | Cm | Cl/Cd
-20 | -0.4318 | 0.2076 | 0.002 | -2.08
-19.5 | -0.6177 | 0.24531 | 0.0129 | -2.518
-19 | -0.5978 | 0.2367 | 0.0085 | -2.5256
-18.5 | -0.5787 | 0.22793 | 0.0042 | -2.5389
-18 | -0.5609 | 0.21857 | -0.0001 | -2.5662
-17.5 | -0.5429 | 0.21003 | -0.0041 | -2.5849
-17 | -0.5251 | 0.20178 | -0.008 | -2.6023
-16.5 | -0.5117 | 0.1922 | -0.0121 | -2.6623
-16 | -0.4962 | 0.18405 | -0.0157 | -2.696
-15.5 | -0.4853 | 0.17488 | -0.0193 | -2.775
-15 | -0.4763 | 0.16569 | -0.0227 | -2.8746
-14.5 | -0.4769 | 0.15452 | -0.0268 | -3.0863
-14 | -0.4793 | 0.14384 | -0.0309 | -3.3322
-13.5 | -0.4819 | 0.13387 | -0.0347 | -3.5998
-13 | -0.4932 | 0.12295 | -0.039 | -4.0114
-12.5 | -0.5102 | 0.11177 | -0.0436 | -4.5647
-12 | -0.5273 | 0.10034 | -0.0497 | -5.2551
-11.5 | -0.5387 | 0.08817 | -0.0592 | -6.1098
-11 | -0.5486 | 0.07649 | -0.0691 | -7.1722
-10.5 | -0.5593 | 0.0648 | -0.0797 | -8.6312
-10 | -0.5739 | 0.05312 | -0.09 | -10.8038
-9.5 | -0.5851 | 0.03983 | -0.1028 | -14.6899
-9 | -0.5728 | 0.02227 | -0.1367 | -25.7207
-8.5 | -0.6062 | 0.01758 | -0.1287 | -34.4824
-8 | -0.6126 | 0.01241 | -0.1203 | -49.3634
-7.5 | -0.5684 | 0.00969 | -0.1145 | -58.6584
-7 | -0.5025 | 0.0087 | -0.1109 | -57.7586
-6.5 | -0.4332 | 0.00813 | -0.1083 | -53.2841
-6 | -0.3642 | 0.00762 | -0.1061 | -47.7953
-5.5 | -0.2951 | 0.00722 | -0.1044 | -40.8726
-5 | -0.2258 | 0.00692 | -0.1031 | -32.6301
-4.5 | -0.1572 | 0.00662 | -0.1021 | -23.7462
-4 | -0.0896 | 0.00627 | -0.1012 | -14.2903
-3.5 | -0.0216 | 0.00603 | -0.1006 | -3.5821
-3 | 0.0461 | 0.00582 | -0.1002 | 7.921
-2.5 | 0.1134 | 0.00561 | -0.0998 | 20.2139
-2 | 0.1806 | 0.00544 | -0.0996 | 33.1985
-1.5 | 0.2476 | 0.00532 | -0.0994 | 46.5414
-1 | 0.3144 | 0.00524 | -0.0993 | 60
-0.5 | 0.3811 | 0.00515 | -0.0992 | 74
0 | 0.4476 | 0.00513 | -0.0991 | 87.2515
0.5 | 0.5139 | 0.00516 | -0.0988 | 99.593
1 | 0.5804 | 0.00523 | -0.0986 | 110.9751
1.5 | 0.6461 | 0.00536 | -0.0981 | 120.541
2 | 0.7113 | 0.00554 | -0.0975 | 128.3935
2.5 | 0.7753 | 0.00582 | -0.0965 | 133.2131
3 | 0.8392 | 0.00611 | -0.0954 | 137.3486
3.5 | 0.9019 | 0.0065 | -0.094 | 138.7538
4 | 0.9647 | 0.00687 | -0.0923 | 140.4221
4.5 | 1.0266 | 0.0073 | -0.0903 | 140.6301
5 | 1.0877 | 0.00776 | -0.088 | 140.1675
5.5 | 1.1476 | 0.00826 | -0.0852 | 138.9346
6 | 1.2036 | 0.00888 | -0.0815 | 135.5405
7.5 | 1.3397 | 0.01097 | -0.0636 | 122.124
8 | 1.3768 | 0.0121 | -0.0564 | 113.7851
8.5 | 1.4133 | 0.01338 | -0.0493 | 105.6278
9 | 1.4427 | 0.01509 | -0.0418 | 95.6064
9.5 | 1.4748 | 0.01698 | -0.0349 | 86.8551
10.5 | 1.525 | 0.02254 | -0.0216 | 67.6575
11 | 1.5094 | 0.02865 | -0.0151 | 52.6841
11.5 | 1.4792 | 0.03689 | -0.0116 | 40.0976
12 | 1.4444 | 0.04671 | -0.0114 | 30.9227
12.5 | 1.4108 | 0.05761 | -0.0138 | 24.4888
13 | 1.3771 | 0.06966 | -0.0184 | 19.7689
13.5 | 1.3418 | 0.08296 | -0.025 | 16.1741
14 | 1.3092 | 0.09691 | -0.0328 | 13.5094
14.5 | 1.28 | 0.11112 | -0.0414 | 11.5191
15 | 1.2508 | 0.12594 | -0.0509 | 9.9317
15.5 | 1.2258 | 0.14064 | -0.0606 | 8.7159

## 81. Re 6M Mach 0.00 (1)
BIGFOIL.COM POLAR EXPORT
HN-975TA
HN-975TA |  |  |  | Cl Max: | 1.414 | at alpha= | 10.5 | deg
JavaFoil+Calcfoil stall+Eppler ext transition |  |  |  | L/D Max: | 134.915 | at alpha= | 7 | deg
Re: | 6000000 |  |  | Cd Min: | 0.00679 | at alpha= | -0.5 | deg
Mach: | 0 |  |  | Cl=0 at alpha= | -3.5509 | deg
|  |  |  | @ Cl=0.1, Cd= | 0.0070628
|  |  |  | @ Cl=0.4, Cd= | 0.0068175
|  |  |  | @ Cl=0.6, Cd= | 0.0069059
alpha (deg) | Cl | Cd | Cm | Cl/Cd
-16.5 | -0.58 | 0.11627 | -0.04 | -4.987
-16 | -0.597 | 0.10854 | -0.042 | -5.496
-15.5 | -0.612 | 0.1011 | -0.043 | -6.051
-15 | -0.626 | 0.09318 | -0.045 | -6.717
-14.5 | -0.639 | 0.0844 | -0.048 | -7.572
-14 | -0.651 | 0.07472 | -0.051 | -8.717
-13.5 | -0.664 | 0.06303 | -0.054 | -10.538
-13 | -0.682 | 0.04696 | -0.06 | -14.53
-12.5 | -0.697 | 0.03384 | -0.064 | -20.61
-12 | -0.711 | 0.02272 | -0.068 | -31.304
-11.5 | -0.714 | 0.01652 | -0.071 | -43.212
-11 | -0.704 | 0.01319 | -0.073 | -53.358
-10.5 | -0.687 | 0.01121 | -0.075 | -61.246
-10 | -0.661 | 0.01017 | -0.076 | -65.04
-9.5 | -0.629 | 0.00952 | -0.077 | -66.073
-9 | -0.591 | 0.00852 | -0.078 | -69.35
-8.5 | -0.547 | 0.0085 | -0.079 | -64.413
-8 | -0.5 | 0.00849 | -0.079 | -58.958
-7.5 | -0.451 | 0.00815 | -0.08 | -55.263
-7 | -0.398 | 0.00788 | -0.08 | -50.534
-6.5 | -0.344 | 0.00769 | -0.081 | -44.712
-6 | -0.288 | 0.0075 | -0.081 | -38.327
-5.5 | -0.23 | 0.00769 | -0.082 | -29.925
-5 | -0.172 | 0.0078 | -0.082 | -22.048
-4.5 | -0.113 | 0.00737 | -0.083 | -15.319
-4 | -0.053 | 0.00718 | -0.083 | -7.444
-3.5 | 0.006 | 0.007 | -0.084 | 0.904
-3 | 0.066 | 0.00689 | -0.084 | 9.624
-2.5 | 0.127 | 0.0072 | -0.085 | 17.569
-2 | 0.187 | 0.00706 | -0.085 | 26.467
-1.5 | 0.247 | 0.00698 | -0.085 | 35.392
-1 | 0.307 | 0.00687 | -0.086 | 44.707
-0.5 | 0.367 | 0.00679 | -0.086 | 54.048
0 | 0.427 | 0.00684 | -0.087 | 62.447
0.5 | 0.487 | 0.00685 | -0.087 | 71.028
1 | 0.547 | 0.00687 | -0.088 | 79.534
1.5 | 0.606 | 0.00691 | -0.088 | 87.755
2 | 0.666 | 0.00701 | -0.089 | 95.024
2.5 | 0.725 | 0.00715 | -0.089 | 101.452
3 | 0.784 | 0.00727 | -0.089 | 107.944
3.5 | 0.843 | 0.00741 | -0.09 | 113.836
4 | 0.902 | 0.0076 | -0.09 | 118.62
4.5 | 0.96 | 0.00769 | -0.091 | 124.884
5 | 1.017 | 0.00805 | -0.091 | 126.344
5.5 | 1.074 | 0.00833 | -0.092 | 128.968
6 | 1.13 | 0.00862 | -0.092 | 131.022
6.5 | 1.183 | 0.00879 | -0.092 | 134.514
7 | 1.231 | 0.00912 | -0.093 | 134.915
7.5 | 1.275 | 0.00946 | -0.093 | 134.727
8 | 1.31 | 0.00974 | -0.093 | 134.489
8.5 | 1.344 | 0.01019 | -0.094 | 131.895
9 | 1.371 | 0.01345 | -0.094 | 101.999
9.5 | 1.393 | 0.0141 | -0.094 | 98.745
10 | 1.407 | 0.01482 | -0.094 | 94.927
10.5 | 1.414 | 0.01564 | -0.094 | 90.392
11 | 1.413 | 0.01653 | -0.095 | 85.499
11.5 | 1.404 | 0.01753 | -0.095 | 80.049
12 | 1.387 | 0.01865 | -0.094 | 74.368
12.5 | 1.363 | 0.01996 | -0.094 | 68.304
13 | 1.334 | 0.02147 | -0.094 | 62.133
13.5 | 1.298 | 0.02335 | -0.094 | 55.597
14 | 1.258 | 0.02565 | -0.093 | 49.025
14.5 | 1.213 | 0.02852 | -0.093 | 42.518
15 | 1.165 | 0.03179 | -0.092 | 36.651
15.5 | 1.115 | 0.03593 | -0.091 | 31.033

## 82. Re 6M Mach 0.00 (2)
BIGFOIL.COM POLAR EXPORT
HN-975TA
HN-975TA |  |  |  | Cl Max: | 1.7523 | at alpha= | 18 | deg
XFOIL ncrit=9 |  |  |  | L/D Max: | 141.379 | at alpha= | 5 | deg
Re: | 6000000 |  |  | Cd Min: | 0.12193 | at alpha= | -20 | deg
Mach: | 0 |  |  | Cl=0 at alpha= | -3.4272 | deg
|  |  |  | @ Cl=0.1, Cd= | 0.0051922
|  |  |  | @ Cl=0.4, Cd= | 0.0047747
|  |  |  | @ Cl=0.6, Cd= | 0.0050564
alpha (deg) | Cl | Cd | Cm | Cl/Cd
-20 | -0.978 | 0.12193 | -0.0336 | -8.021
-19.5 | -1.2662 | 0.0662 | -0.0675 | -19.1269
-19 | -1.3436 | 0.04815 | -0.0792 | -27.9045
-18.5 | -1.3736 | 0.03784 | -0.0858 | -36.3002
-18 | -1.3823 | 0.03112 | -0.0894 | -44.4184
-17.5 | -1.3803 | 0.02654 | -0.0907 | -52.0083
-17 | -1.381 | 0.02312 | -0.0891 | -59.7318
-16.5 | -1.3966 | 0.02127 | -0.0813 | -65.6606
-16 | -1.3639 | 0.0194 | -0.0805 | -70.3041
-15.5 | -1.316 | 0.0177 | -0.0818 | -74.3503
-15 | -1.2639 | 0.01625 | -0.0834 | -77.7785
-14.5 | -1.209 | 0.015 | -0.0851 | -80.6
-14 | -1.1511 | 0.01399 | -0.0869 | -82.2802
-13.5 | -1.0998 | 0.01313 | -0.0871 | -83.7624
-13 | -1.0448 | 0.01222 | -0.088 | -85.4992
-12.5 | -0.9873 | 0.01134 | -0.0894 | -87.0635
-11.5 | -0.877 | 0.01001 | -0.0903 | -87.6124
-11 | -0.8242 | 0.00945 | -0.0902 | -87.2169
-10.5 | -0.7723 | 0.00903 | -0.0896 | -85.526
-10 | -0.7212 | 0.0086 | -0.0889 | -83.8605
-9.5 | -0.6694 | 0.00823 | -0.0882 | -81.3366
-9 | -0.6162 | 0.00792 | -0.0878 | -77.803
-8.5 | -0.5627 | 0.00765 | -0.0874 | -73.5556
-8 | -0.5088 | 0.00732 | -0.0871 | -69.5082
-7.5 | -0.4543 | 0.0071 | -0.0869 | -63.9859
-7 | -0.3991 | 0.00689 | -0.0868 | -57.9245
-6.5 | -0.3441 | 0.00665 | -0.0867 | -51.7444
-6 | -0.2882 | 0.00648 | -0.0867 | -44.4753
-5.5 | -0.2326 | 0.00627 | -0.0866 | -37.0973
-5 | -0.1769 | 0.006 | -0.0867 | -29.4833
-4.5 | -0.1209 | 0.00581 | -0.0867 | -20.809
-4 | -0.0647 | 0.00563 | -0.0868 | -11.492
-3.5 | -0.0082 | 0.00547 | -0.0869 | -1.4991
-3 | 0.0481 | 0.00533 | -0.087 | 9.0244
-2.5 | 0.1046 | 0.00518 | -0.0871 | 20.1931
-2 | 0.161 | 0.00504 | -0.0873 | 31.9444
-1.5 | 0.2175 | 0.00494 | -0.0874 | 44.0283
-1 | 0.2741 | 0.00485 | -0.0876 | 56.5155
-0.5 | 0.3304 | 0.0048 | -0.0877 | 68.8333
0 | 0.3868 | 0.00477 | -0.0879 | 81.0901
0.5 | 0.4431 | 0.00479 | -0.088 | 92.5052
1 | 0.499 | 0.00485 | -0.088 | 102.8866
1.5 | 0.5548 | 0.00495 | -0.088 | 112.0808
2 | 0.61 | 0.00508 | -0.0879 | 120.0787
2.5 | 0.6649 | 0.00526 | -0.0878 | 126.4068
3.5 | 0.773 | 0.00576 | -0.0873 | 134.2014
4 | 0.8269 | 0.00602 | -0.087 | 137.3588
4.5 | 0.8803 | 0.00629 | -0.0866 | 139.9523
5 | 0.9331 | 0.0066 | -0.0862 | 141.3788
5.5 | 0.9851 | 0.00697 | -0.0856 | 141.3343
6.5 | 1.0851 | 0.00787 | -0.0837 | 137.878
7 | 1.1335 | 0.00831 | -0.0824 | 136.4019
7.5 | 1.1802 | 0.00868 | -0.0807 | 135.9677
8 | 1.2291 | 0.00923 | -0.0797 | 133.1636
8.5 | 1.2761 | 0.00986 | -0.0783 | 129.4219
9 | 1.3225 | 0.01048 | -0.0769 | 126.1927
9.5 | 1.3667 | 0.01119 | -0.0751 | 122.1358
10 | 1.4095 | 0.01191 | -0.073 | 118.3459
10.5 | 1.4475 | 0.01284 | -0.0702 | 112.7336
11 | 1.487 | 0.01353 | -0.0676 | 109.9039
11.5 | 1.5194 | 0.01418 | -0.0637 | 107.1509
12 | 1.5496 | 0.01492 | -0.0595 | 103.8606
12.5 | 1.5791 | 0.01576 | -0.0555 | 100.1967
13 | 1.6067 | 0.01675 | -0.0515 | 95.9224
13.5 | 1.6312 | 0.01793 | -0.0473 | 90.976
14 | 1.6525 | 0.01937 | -0.0431 | 85.3123
14.5 | 1.6734 | 0.02095 | -0.0393 | 79.8759
15 | 1.6884 | 0.02304 | -0.0352 | 73.2812
15.5 | 1.7056 | 0.02517 | -0.032 | 67.7632
16 | 1.7207 | 0.02764 | -0.0291 | 62.254
16.5 | 1.7326 | 0.03058 | -0.0266 | 56.6579
17 | 1.7418 | 0.03401 | -0.0246 | 51.2143
17.5 | 1.7486 | 0.03797 | -0.0231 | 46.0521
18 | 1.7523 | 0.04256 | -0.0222 | 41.1725
18.5 | 1.7511 | 0.04808 | -0.022 | 36.4205
19 | 1.7454 | 0.05457 | -0.0227 | 31.9846
19.5 | 1.7374 | 0.06181 | -0.0242 | 28.1087
20 | 1.7246 | 0.07024 | -0.0267 | 24.553

## 83. Re 6M Mach 0.10 (1)
BIGFOIL.COM POLAR EXPORT
HN-975TA
HN-975TA |  |  |  | Cl Max: | 1.409 | at alpha= | 10.5 | deg
JavaFoil+Calcfoil stall+Eppler ext transition |  |  |  | L/D Max: | 134.27 | at alpha= | 7 | deg
Re: | 6000000 |  |  | Cd Min: | 0.0068 | at alpha= | -0.5 | deg
Mach: | 0.1 |  |  | Cl=0 at alpha= | -3.55 | deg
|  |  |  | @ Cl=0.1, Cd= | 0.007075
|  |  |  | @ Cl=0.4, Cd= | 0.006831
|  |  |  | @ Cl=0.6, Cd= | 0.006924
alpha (deg) | Cl | Cd | Cm | Cl/Cd
-16.5 | -0.544 | 0.11974 | -0.039 | -4.542
-16 | -0.563 | 0.11225 | -0.04 | -5.019
-15.5 | -0.582 | 0.10488 | -0.042 | -5.545
-15 | -0.598 | 0.09719 | -0.044 | -6.158
-14.5 | -0.614 | 0.08896 | -0.046 | -6.902
-14 | -0.629 | 0.07931 | -0.049 | -7.927
-13.5 | -0.642 | 0.06883 | -0.052 | -9.332
-13 | -0.658 | 0.05549 | -0.057 | -11.854
-12.5 | -0.675 | 0.04084 | -0.062 | -16.53
-12 | -0.694 | 0.02639 | -0.067 | -26.31
-11.5 | -0.702 | 0.0183 | -0.071 | -38.382
-11 | -0.697 | 0.01393 | -0.073 | -50.031
-10.5 | -0.682 | 0.01161 | -0.075 | -58.754
-10 | -0.659 | 0.01037 | -0.076 | -63.56
-9.5 | -0.628 | 0.00964 | -0.078 | -65.181
-9 | -0.591 | 0.00862 | -0.078 | -68.58
-8.5 | -0.548 | 0.00857 | -0.079 | -64.003
-8 | -0.502 | 0.00859 | -0.08 | -58.401
-7.5 | -0.452 | 0.00824 | -0.08 | -54.877
-7 | -0.4 | 0.00795 | -0.081 | -50.279
-6.5 | -0.345 | 0.00769 | -0.081 | -44.899
-6 | -0.289 | 0.00749 | -0.082 | -38.589
-5.5 | -0.231 | 0.00773 | -0.082 | -29.91
-5 | -0.173 | 0.00785 | -0.083 | -22.003
-4.5 | -0.114 | 0.00743 | -0.083 | -15.283
-4 | -0.054 | 0.00724 | -0.084 | -7.419
-3.5 | 0.006 | 0.00706 | -0.084 | 0.901
-3 | 0.067 | 0.00691 | -0.084 | 9.652
-2.5 | 0.127 | 0.00721 | -0.085 | 17.644
-2 | 0.188 | 0.00708 | -0.085 | 26.493
-1.5 | 0.248 | 0.00698 | -0.086 | 35.541
-1 | 0.308 | 0.00689 | -0.086 | 44.753
-0.5 | 0.369 | 0.0068 | -0.087 | 54.232
0 | 0.429 | 0.00686 | -0.087 | 62.568
0.5 | 0.489 | 0.00687 | -0.088 | 71.248
1 | 0.549 | 0.00689 | -0.088 | 79.738
1.5 | 0.609 | 0.00693 | -0.089 | 87.93
2 | 0.669 | 0.00703 | -0.089 | 95.183
2.5 | 0.729 | 0.00717 | -0.09 | 101.6
3 | 0.788 | 0.00729 | -0.09 | 108.087
3.5 | 0.847 | 0.00744 | -0.09 | 113.899
4 | 0.906 | 0.00764 | -0.091 | 118.608
4.5 | 0.965 | 0.00772 | -0.091 | 124.879
5 | 1.022 | 0.0081 | -0.092 | 126.202
5.5 | 1.079 | 0.00839 | -0.092 | 128.708
6 | 1.135 | 0.00869 | -0.092 | 130.66
6.5 | 1.188 | 0.00887 | -0.093 | 134.032
7 | 1.236 | 0.00921 | -0.093 | 134.27
7.5 | 1.28 | 0.00955 | -0.094 | 133.99
8 | 1.315 | 0.00983 | -0.094 | 133.801
8.5 | 1.347 | 0.01295 | -0.094 | 104.022
9 | 1.374 | 0.01361 | -0.094 | 100.908
9.5 | 1.393 | 0.01431 | -0.094 | 97.363
10 | 1.405 | 0.01504 | -0.095 | 93.452
10.5 | 1.409 | 0.01588 | -0.095 | 88.741
11 | 1.405 | 0.01681 | -0.095 | 83.557
11.5 | 1.391 | 0.01789 | -0.095 | 77.77
12 | 1.37 | 0.01914 | -0.095 | 71.559
12.5 | 1.341 | 0.02048 | -0.095 | 65.492
13 | 1.306 | 0.02218 | -0.094 | 58.879
13.5 | 1.265 | 0.02419 | -0.094 | 52.28
14 | 1.218 | 0.02677 | -0.093 | 45.504
14.5 | 1.167 | 0.02998 | -0.093 | 38.928
15 | 1.113 | 0.03396 | -0.092 | 32.757
15.5 | 1.058 | 0.03818 | -0.091 | 27.706

## 84. Re 6M Mach 0.10 (2)
BIGFOIL.COM POLAR EXPORT
HN-975TA
HN-975TA |  |  |  | Cl Max: | 1.7372 | at alpha= | 18 | deg
XFOIL ncrit=9 |  |  |  | L/D Max: | 141.538 | at alpha= | 5 | deg
Re: | 6000000 |  |  | Cd Min: | 0.16196 | at alpha= | -20 | deg
Mach: | 0.1 |  |  | Cl=0 at alpha= | -3.4242 | deg
|  |  |  | @ Cl=0.1, Cd= | 0.0052032
|  |  |  | @ Cl=0.4, Cd= | 0.004782
|  |  |  | @ Cl=0.6, Cd= | 0.0050587
alpha (deg) | Cl | Cd | Cm | Cl/Cd
-20 | -0.7924 | 0.16196 | -0.0117 | -4.8926
-19.5 | -0.9307 | 0.12511 | -0.0327 | -7.4391
-19 | -1.2152 | 0.06999 | -0.0666 | -17.3625
-18.5 | -1.3089 | 0.04937 | -0.0801 | -26.5121
-18 | -1.3431 | 0.03833 | -0.0873 | -35.0404
-17.5 | -1.3548 | 0.03112 | -0.0913 | -43.5347
-17 | -1.3593 | 0.02606 | -0.0924 | -52.1604
-16.5 | -1.3609 | 0.02289 | -0.0899 | -59.4539
-16 | -1.3712 | 0.02105 | -0.0826 | -65.1401
-15.5 | -1.3224 | 0.01922 | -0.0842 | -68.8033
-15 | -1.273 | 0.01735 | -0.0856 | -73.3718
-14.5 | -1.2194 | 0.01579 | -0.0872 | -77.2261
-14 | -1.162 | 0.01458 | -0.0888 | -79.6982
-13.5 | -1.1098 | 0.01354 | -0.0891 | -81.9645
-13 | -1.0542 | 0.01267 | -0.0897 | -83.2044
-12.5 | -0.9964 | 0.01167 | -0.0909 | -85.3813
-12 | -0.9357 | 0.01087 | -0.0925 | -86.081
-11.5 | -0.884 | 0.01025 | -0.0919 | -86.2439
-11 | -0.8311 | 0.0096 | -0.0915 | -86.5729
-10.5 | -0.7788 | 0.00913 | -0.0909 | -85.3012
-10 | -0.727 | 0.00872 | -0.09 | -83.3716
-9.5 | -0.6749 | 0.00831 | -0.0892 | -81.2154
-9 | -0.6213 | 0.00799 | -0.0888 | -77.7597
-8.5 | -0.5672 | 0.00774 | -0.0883 | -73.2817
-8 | -0.5129 | 0.00738 | -0.0879 | -69.4986
-7.5 | -0.458 | 0.00714 | -0.0876 | -64.1457
-7 | -0.4022 | 0.00694 | -0.0875 | -57.9539
-6.5 | -0.3469 | 0.00667 | -0.0873 | -52.009
-6 | -0.2905 | 0.00651 | -0.0873 | -44.6237
-5.5 | -0.2345 | 0.00629 | -0.0872 | -37.2814
-5 | -0.1783 | 0.00603 | -0.0872 | -29.5688
-4.5 | -0.122 | 0.00583 | -0.0872 | -20.9262
-4 | -0.0654 | 0.00564 | -0.0872 | -11.5957
-3.5 | -0.0086 | 0.00549 | -0.0873 | -1.5665
-3 | 0.0481 | 0.00534 | -0.0874 | 9.0075
-2.5 | 0.105 | 0.00519 | -0.0876 | 20.2312
-2 | 0.1617 | 0.00505 | -0.0877 | 32.0198
-1.5 | 0.2186 | 0.00495 | -0.0878 | 44.1616
-1 | 0.2755 | 0.00487 | -0.088 | 56.5708
-0.5 | 0.3321 | 0.0048 | -0.0881 | 69.1875
0 | 0.3888 | 0.00478 | -0.0883 | 81.3389
0.5 | 0.4454 | 0.00479 | -0.0884 | 92.9854
1 | 0.5017 | 0.00486 | -0.0884 | 103.2305
1.5 | 0.5578 | 0.00496 | -0.0884 | 112.4597
2 | 0.6134 | 0.00509 | -0.0883 | 120.5108
2.5 | 0.6686 | 0.00527 | -0.0882 | 126.8691
3 | 0.7233 | 0.0055 | -0.0879 | 131.5091
3.5 | 0.7773 | 0.00578 | -0.0876 | 134.481
4 | 0.8316 | 0.00604 | -0.0872 | 137.6821
4.5 | 0.8853 | 0.00632 | -0.0868 | 140.0791
5 | 0.9384 | 0.00663 | -0.0863 | 141.5385
5.5 | 0.9907 | 0.007 | -0.0857 | 141.5286
6 | 1.0408 | 0.0075 | -0.0847 | 138.7733
6.5 | 1.0912 | 0.00793 | -0.0837 | 137.604
7 | 1.1398 | 0.00837 | -0.0823 | 136.1768
7.5 | 1.187 | 0.00873 | -0.0806 | 135.9679
8 | 1.2357 | 0.00932 | -0.0794 | 132.5858
8.5 | 1.2831 | 0.00994 | -0.0779 | 129.0845
9 | 1.3293 | 0.0106 | -0.0763 | 125.4057
9.5 | 1.3738 | 0.0113 | -0.0744 | 121.5752
10 | 1.4145 | 0.01216 | -0.0718 | 116.324
10.5 | 1.4535 | 0.01301 | -0.069 | 111.7218
11 | 1.4908 | 0.01368 | -0.0658 | 108.9766
11.5 | 1.5224 | 0.01437 | -0.0615 | 105.9429
12 | 1.5528 | 0.01517 | -0.0573 | 102.3599
12.5 | 1.5818 | 0.01609 | -0.0531 | 98.3095
13 | 1.6084 | 0.01717 | -0.0489 | 93.675
13.5 | 1.6314 | 0.01851 | -0.0445 | 88.1361
14 | 1.6477 | 0.02034 | -0.0397 | 81.0079
14.5 | 1.6685 | 0.02205 | -0.036 | 75.6689
15 | 1.6868 | 0.02409 | -0.0325 | 70.0208
15.5 | 1.7027 | 0.02648 | -0.0294 | 64.3014
16 | 1.7158 | 0.02929 | -0.0266 | 58.5797
16.5 | 1.7258 | 0.03262 | -0.0242 | 52.9062
17 | 1.7323 | 0.03658 | -0.0224 | 47.3565
17.5 | 1.736 | 0.04114 | -0.0213 | 42.1974
18 | 1.7372 | 0.04638 | -0.0209 | 37.4558
18.5 | 1.7318 | 0.05279 | -0.0213 | 32.8055
19 | 1.7213 | 0.06036 | -0.0227 | 28.5172
19.5 | 1.7077 | 0.0689 | -0.0252 | 24.7852
20 | 1.6902 | 0.07857 | -0.0287 | 21.512

## 85. Re 6M Mach 0.25 (1)
BIGFOIL.COM POLAR EXPORT
HN-975TA
HN-975TA |  |  |  | Cl Max: | 1.386 | at alpha= | 9.5 | deg
JavaFoil+Calcfoil stall+Eppler ext transition |  |  |  | L/D Max: | 133.25 | at alpha= | 7.5 | deg
Re: | 6000000 |  |  | Cd Min: | 0.00687 | at alpha= | 0 | deg
Mach: | 0.25 |  |  | Cl=0 at alpha= | -3.5564 | deg
|  |  |  | @ Cl=0.1, Cd= | 0.00715
|  |  |  | @ Cl=0.4, Cd= | 0.0069097
|  |  |  | @ Cl=0.6, Cd= | 0.0070248
alpha (deg) | Cl | Cd | Cm | Cl/Cd
-15.5 | -0.318 | 0.12491 | -0.035 | -2.547
-15 | -0.369 | 0.11717 | -0.035 | -3.15
-14.5 | -0.416 | 0.1076 | -0.037 | -3.862
-14 | -0.457 | 0.09947 | -0.039 | -4.594
-13.5 | -0.493 | 0.09158 | -0.041 | -5.384
-13 | -0.524 | 0.08415 | -0.044 | -6.222
-12.5 | -0.55 | 0.07461 | -0.048 | -7.368
-12 | -0.572 | 0.06377 | -0.053 | -8.968
-11.5 | -0.599 | 0.04542 | -0.061 | -13.187
-11 | -0.63 | 0.02447 | -0.07 | -25.746
-10.5 | -0.64 | 0.01607 | -0.074 | -39.828
-10 | -0.635 | 0.01228 | -0.077 | -51.703
-9.5 | -0.617 | 0.01058 | -0.079 | -58.342
-9 | -0.589 | 0.00971 | -0.08 | -60.644
-8.5 | -0.552 | 0.00868 | -0.081 | -63.61
-8 | -0.508 | 0.00859 | -0.082 | -59.142
-7.5 | -0.46 | 0.0085 | -0.082 | -54.115
-7 | -0.408 | 0.00818 | -0.083 | -49.898
-6.5 | -0.353 | 0.00793 | -0.083 | -44.536
-6 | -0.296 | 0.00769 | -0.084 | -38.445
-5.5 | -0.237 | 0.00749 | -0.084 | -31.645
-5 | -0.177 | 0.00771 | -0.085 | -22.991
-4.5 | -0.117 | 0.00755 | -0.085 | -15.435
-4 | -0.055 | 0.00732 | -0.086 | -7.536
-3.5 | 0.007 | 0.00715 | -0.086 | 0.914
-3 | 0.069 | 0.007 | -0.087 | 9.782
-2.5 | 0.131 | 0.0073 | -0.087 | 17.891
-2 | 0.193 | 0.00717 | -0.088 | 26.888
-1.5 | 0.255 | 0.00708 | -0.088 | 36.002
-1 | 0.317 | 0.00698 | -0.089 | 45.429
-0.5 | 0.379 | 0.00693 | -0.089 | 54.702
0 | 0.441 | 0.00687 | -0.09 | 64.124
0.5 | 0.503 | 0.00694 | -0.09 | 72.476
1 | 0.564 | 0.00699 | -0.091 | 80.734
1.5 | 0.626 | 0.00705 | -0.091 | 88.726
2 | 0.687 | 0.00717 | -0.092 | 95.857
2.5 | 0.749 | 0.00732 | -0.092 | 102.245
3 | 0.81 | 0.00746 | -0.092 | 108.552
3.5 | 0.87 | 0.00762 | -0.093 | 114.165
4 | 0.931 | 0.00785 | -0.093 | 118.573
4.5 | 0.99 | 0.0081 | -0.094 | 122.239
5 | 1.05 | 0.00837 | -0.094 | 125.393
5.5 | 1.108 | 0.00868 | -0.095 | 127.553
6 | 1.164 | 0.00902 | -0.095 | 129.057
6.5 | 1.218 | 0.00924 | -0.095 | 131.784
7 | 1.265 | 0.00965 | -0.096 | 131.058
7.5 | 1.303 | 0.00978 | -0.096 | 133.25
8 | 1.336 | 0.01307 | -0.096 | 102.239
8.5 | 1.362 | 0.01379 | -0.096 | 98.782
9 | 1.379 | 0.01457 | -0.097 | 94.686
9.5 | 1.386 | 0.01541 | -0.097 | 89.909
10 | 1.38 | 0.01636 | -0.097 | 84.342
10.5 | 1.361 | 0.01749 | -0.097 | 77.83
11 | 1.329 | 0.01875 | -0.097 | 70.873
11.5 | 1.283 | 0.02022 | -0.097 | 63.459
12 | 1.224 | 0.02202 | -0.096 | 55.569
12.5 | 1.153 | 0.02418 | -0.096 | 47.664
13 | 1.069 | 0.02721 | -0.095 | 39.3
13.5 | 0.977 | 0.03106 | -0.094 | 31.449
14 | 0.876 | 0.03658 | -0.093 | 23.941
14.5 | 0.769 | 0.04373 | -0.091 | 17.591

## 86. Re 6M Mach 0.25 (2)
BIGFOIL.COM POLAR EXPORT
HN-975TA
HN-975TA |  |  |  | Cl Max: | 1.6562 | at alpha= | 15.5 | deg
XFOIL ncrit=9 |  |  |  | L/D Max: | 141.611 | at alpha= | 5 | deg
Re: | 6000000 |  |  | Cd Min: | 0.19422 | at alpha= | -19.5 | deg
Mach: | 0.25 |  |  | Cl=0 at alpha= | -3.4092 | deg
|  |  |  | @ Cl=0.1, Cd= | 0.00526
|  |  |  | @ Cl=0.4, Cd= | 0.00484
|  |  |  | @ Cl=0.6, Cd= | 0.005072
alpha (deg) | Cl | Cd | Cm | Cl/Cd
-19.5 | -0.6592 | 0.19422 | 0.0015 | -3.3941
-19 | -0.6593 | 0.18355 | -0.0042 | -3.5919
-18.5 | -0.6862 | 0.16663 | -0.0129 | -4.1181
-18 | -0.7166 | 0.15058 | -0.0216 | -4.7589
-17.5 | -0.7844 | 0.12854 | -0.0341 | -6.1024
-17 | -0.849 | 0.10927 | -0.0455 | -7.7697
-16.5 | -0.9849 | 0.08092 | -0.0635 | -12.1713
-16 | -1.0776 | 0.0606 | -0.0764 | -17.7822
-15.5 | -1.1448 | 0.04413 | -0.0879 | -25.9415
-15 | -1.1812 | 0.03333 | -0.0949 | -35.4395
-14.5 | -1.2126 | 0.02632 | -0.0959 | -46.0714
-14 | -1.1942 | 0.02163 | -0.0991 | -55.2104
-13.5 | -1.1507 | 0.01801 | -0.1009 | -63.8923
-13 | -1.1029 | 0.0157 | -0.1005 | -70.2484
-12.5 | -1.0467 | 0.01404 | -0.1004 | -74.5513
-12 | -0.9826 | 0.0127 | -0.1014 | -77.3701
-11.5 | -0.9228 | 0.01167 | -0.1012 | -79.0746
-11 | -0.8675 | 0.01068 | -0.1001 | -81.2266
-10.5 | -0.8135 | 0.00997 | -0.0985 | -81.5948
-10 | -0.7604 | 0.00934 | -0.0968 | -81.4133
-9.5 | -0.7054 | 0.00889 | -0.0954 | -79.3476
-9 | -0.6496 | 0.00841 | -0.0942 | -77.2414
-8.5 | -0.5931 | 0.00803 | -0.0932 | -73.8605
-8 | -0.5357 | 0.00773 | -0.0924 | -69.3014
-7.5 | -0.4783 | 0.00736 | -0.0917 | -64.9864
-6.5 | -0.3621 | 0.00685 | -0.0908 | -52.8613
-6 | -0.3037 | 0.00663 | -0.0904 | -45.8069
-5.5 | -0.2449 | 0.00642 | -0.0902 | -38.1464
-5 | -0.1865 | 0.00618 | -0.09 | -30.178
-4.5 | -0.1281 | 0.00592 | -0.0898 | -21.6385
-4 | -0.0693 | 0.00573 | -0.0898 | -12.0942
-3.5 | -0.0107 | 0.00557 | -0.0898 | -1.921
-3 | 0.0482 | 0.00541 | -0.0898 | 8.9094
-2.5 | 0.1069 | 0.00524 | -0.0899 | 20.4008
-2 | 0.1655 | 0.0051 | -0.09 | 32.451
-1.5 | 0.2244 | 0.00499 | -0.0901 | 44.9699
-1 | 0.283 | 0.00492 | -0.0902 | 57.5203
-0.5 | 0.3417 | 0.00485 | -0.0903 | 70.4536
0 | 0.4 | 0.00484 | -0.0904 | 82.6446
0.5 | 0.4585 | 0.00484 | -0.0904 | 94.7314
1 | 0.5167 | 0.00491 | -0.0905 | 105.2342
1.5 | 0.5746 | 0.00501 | -0.0904 | 114.6906
2 | 0.632 | 0.00515 | -0.0902 | 122.7184
2.5 | 0.6888 | 0.00536 | -0.09 | 128.5075
3 | 0.7451 | 0.0056 | -0.0896 | 133.0536
3.5 | 0.8011 | 0.00588 | -0.0891 | 136.2415
4 | 0.8572 | 0.00615 | -0.0886 | 139.3821
4.5 | 0.9125 | 0.00647 | -0.088 | 141.0355
5 | 0.9672 | 0.00683 | -0.0872 | 141.6105
5.5 | 1.0212 | 0.00722 | -0.0863 | 141.4404
6 | 1.0736 | 0.00769 | -0.085 | 139.6099
6.5 | 1.1254 | 0.00816 | -0.0836 | 137.9167
7 | 1.1749 | 0.00867 | -0.0817 | 135.5133
7.5 | 1.2229 | 0.00909 | -0.0794 | 134.5325
8 | 1.2722 | 0.00975 | -0.0775 | 130.4821
8.5 | 1.3193 | 0.01049 | -0.0751 | 125.7674
9 | 1.3654 | 0.01122 | -0.0726 | 121.6934
9.5 | 1.4048 | 0.01223 | -0.0689 | 114.8651
10 | 1.4408 | 0.01307 | -0.0645 | 110.2372
10.5 | 1.4741 | 0.01383 | -0.0595 | 106.5871
11 | 1.5076 | 0.01467 | -0.0549 | 102.7676
11.5 | 1.5384 | 0.01568 | -0.0501 | 98.1122
12 | 1.5667 | 0.01688 | -0.0452 | 92.814
12.5 | 1.5901 | 0.01843 | -0.0401 | 86.2778
13 | 1.6106 | 0.02028 | -0.0352 | 79.4181
13.5 | 1.6234 | 0.02281 | -0.0301 | 71.1705
14 | 1.6367 | 0.0256 | -0.026 | 63.9336
14.5 | 1.6477 | 0.02888 | -0.0224 | 57.0533
15 | 1.6539 | 0.03291 | -0.0195 | 50.2552
15.5 | 1.6562 | 0.03772 | -0.0175 | 43.9077
16 | 1.6529 | 0.04356 | -0.0165 | 37.9454
16.5 | 1.6447 | 0.05054 | -0.0166 | 32.5425
17 | 1.627 | 0.0593 | -0.0182 | 27.4368
17.5 | 1.6078 | 0.06903 | -0.0212 | 23.2913
18 | 1.5838 | 0.08019 | -0.0257 | 19.7506
18.5 | 1.5469 | 0.09417 | -0.0324 | 16.4267
19 | 1.5064 | 0.10959 | -0.0408 | 13.7458
19.5 | 1.465 | 0.12587 | -0.0503 | 11.639
20 | 1.4252 | 0.14239 | -0.0606 | 10.0091

## 87. Re 6M Mach 0.50 (1)
BIGFOIL.COM POLAR EXPORT
HN-975TA
HN-975TA |  |  |  | Cl Max: | 1.358 | at alpha= | 7 | deg
JavaFoil+Calcfoil stall+Eppler ext transition |  |  |  | L/D Max: | 145.743 | at alpha= | 6 | deg
Re: | 6000000 |  |  | Cd Min: | 0.00736 | at alpha= | -2.5 | deg
Mach: | 0.5 |  |  | Cl=0 at alpha= | -3.5515 | deg
|  |  |  | @ Cl=0.1, Cd= | 0.007452
|  |  |  | @ Cl=0.4, Cd= | 0.0074167
|  |  |  | @ Cl=0.6, Cd= | 0.0076135
alpha (deg) | Cl | Cd | Cm | Cl/Cd
-20 | -0.893 | 0.15497 | -0.046 | -5.764
-19.5 | -0.868 | 0.15769 | -0.047 | -5.503
-19 | -0.843 | 0.14645 | -0.048 | -5.757
-18.5 | -0.814 | 0.14147 | -0.047 | -5.757
-18 | -0.786 | 0.13727 | -0.046 | -5.724
-17.5 | -0.759 | 0.13294 | -0.046 | -5.709
-17 | -0.732 | 0.12854 | -0.046 | -5.699
-16.5 | -0.708 | 0.1238 | -0.047 | -5.715
-16 | -0.679 | 0.12006 | -0.046 | -5.654
-15.5 | -0.651 | 0.11486 | -0.045 | -5.668
-15 | -0.624 | 0.11122 | -0.045 | -5.614
-14.5 | -0.598 | 0.10901 | -0.046 | -5.489
-14 | -0.57 | 0.10325 | -0.045 | -5.525
-13.5 | -0.544 | 0.09426 | -0.045 | -5.768
-13 | -0.517 | 0.08655 | -0.046 | -5.976
-12.5 | -0.489 | 0.09128 | -0.045 | -5.359
-12 | -0.464 | 0.08074 | -0.047 | -5.741
-11.5 | -0.44 | 0.07038 | -0.053 | -6.256
-11 | -0.407 | 0.08028 | -0.043 | -5.072
-10.5 | -0.382 | 0.06899 | -0.049 | -5.54
-10 | -0.362 | 0.056 | -0.059 | -6.46
-9.5 | -0.361 | 0.02805 | -0.077 | -12.88
-9 | -0.298 | 0.06118 | -0.042 | -4.876
-8.5 | -0.275 | 0.05114 | -0.055 | -5.38
-8 | -0.323 | 0.05189 | -0.05 | -6.226
-7.5 | -0.444 | 0.01088 | -0.09 | -40.761
-7 | -0.424 | 0.00958 | -0.092 | -44.29
-6.5 | -0.38 | 0.00875 | -0.093 | -43.376
-6 | -0.323 | 0.00858 | -0.094 | -37.612
-5.5 | -0.261 | 0.00818 | -0.094 | -31.891
-5 | -0.196 | 0.00794 | -0.095 | -24.725
-4.5 | -0.129 | 0.00768 | -0.095 | -16.862
-4 | -0.061 | 0.00743 | -0.096 | -8.27
-3.5 | 0.007 | 0.00766 | -0.097 | 0.951
-3 | 0.076 | 0.0075 | -0.097 | 10.203
-2.5 | 0.146 | 0.00736 | -0.098 | 19.829
-2 | 0.215 | 0.00754 | -0.098 | 28.574
-1.5 | 0.285 | 0.00752 | -0.099 | 37.899
-1 | 0.354 | 0.00745 | -0.099 | 47.563
-0.5 | 0.423 | 0.0074 | -0.1 | 57.206
0 | 0.492 | 0.00739 | -0.1 | 66.623
0.5 | 0.561 | 0.00754 | -0.101 | 74.48
1 | 0.63 | 0.00767 | -0.101 | 82.195
1.5 | 0.699 | 0.00797 | -0.102 | 87.694
2 | 0.767 | 0.00833 | -0.102 | 92.092
2.5 | 0.836 | 0.00799 | -0.103 | 104.597
3 | 0.903 | 0.00911 | -0.103 | 99.127
3.5 | 0.97 | 0.00853 | -0.104 | 113.71
4 | 1.037 | 0.00886 | -0.104 | 117.055
4.5 | 1.103 | 0.00925 | -0.105 | 119.169
5 | 1.165 | 0.00852 | -0.105 | 136.683
5.5 | 1.226 | 0.00913 | -0.105 | 134.274
6 | 1.283 | 0.0088 | -0.106 | 145.743
6.5 | 1.332 | 0.0123 | -0.106 | 108.297
7 | 1.358 | 0.01498 | -0.106 | 90.662
7.5 | 1.356 | 0.01626 | -0.106 | 83.383
8 | 1.29 | 0.0179 | -0.106 | 72.082
8.5 | 0.806 | 0.01976 | -0.106 | 40.8
9 | 0.829 | 0.02315 | -0.105 | 35.804
9.5 | 0.839 | 0.02937 | -0.102 | 28.561
10 | 0.867 | 0.03094 | -0.102 | 28.035
10.5 | 0.903 | 0.03035 | -0.103 | 29.753
11 | 0.843 | 0.06424 | -0.084 | 13.129
11.5 | 0.886 | 0.05902 | -0.089 | 15.014
12 | 0.877 | 0.08263 | -0.076 | 10.609

## 88. Re 6M Mach 0.50 (2)
BIGFOIL.COM POLAR EXPORT
HN-975TA
HN-975TA |  |  |  | Cl Max: | 1.5389 | at alpha= | 10.5 | deg
XFOIL ncrit=9 |  |  |  | L/D Max: | 143.44 | at alpha= | 4.5 | deg
Re: | 6000000 |  |  | Cd Min: | 0.13969 | at alpha= | 15.5 | deg
Mach: | 0.5 |  |  | Cl=0 at alpha= | -3.3436 | deg
|  |  |  | @ Cl=0.1, Cd= | 0.005546
|  |  |  | @ Cl=0.4, Cd= | 0.0050774
|  |  |  | @ Cl=0.6, Cd= | 0.0051956
alpha (deg) | Cl | Cd | Cm | Cl/Cd
-13 | -0.5119 | 0.11989 | -0.0405 | -4.2697
-12.5 | -0.5227 | 0.10909 | -0.0459 | -4.7915
-12 | -0.5325 | 0.09687 | -0.0549 | -5.4971
-11.5 | -0.5423 | 0.08529 | -0.0639 | -6.3583
-11 | -0.5524 | 0.07381 | -0.0738 | -7.4841
-10.5 | -0.5686 | 0.06169 | -0.0848 | -9.2171
-10 | -0.5847 | 0.05075 | -0.0931 | -11.5212
-9.5 | -0.5923 | 0.03653 | -0.1091 | -16.2141
-9 | -0.5843 | 0.02095 | -0.1386 | -27.8902
-8.5 | -0.6195 | 0.01695 | -0.1278 | -36.5487
-8 | -0.6213 | 0.01183 | -0.1196 | -52.519
-7.5 | -0.5746 | 0.00914 | -0.1139 | -62.8665
-7 | -0.5053 | 0.0084 | -0.1106 | -60.1548
-6.5 | -0.436 | 0.00781 | -0.108 | -55.8259
-6 | -0.3655 | 0.00741 | -0.1061 | -49.3252
-5.5 | -0.2962 | 0.007 | -0.1044 | -42.3143
-5 | -0.2264 | 0.00674 | -0.1031 | -33.5905
-4.5 | -0.1573 | 0.00646 | -0.1021 | -24.3498
-4 | -0.0895 | 0.00611 | -0.1013 | -14.6481
-3.5 | -0.0213 | 0.00589 | -0.1007 | -3.6163
-3 | 0.0468 | 0.00568 | -0.1003 | 8.2394
-2.5 | 0.1143 | 0.00551 | -0.1 | 20.7441
-2 | 0.1815 | 0.00535 | -0.0998 | 33.9252
-1.5 | 0.2488 | 0.00523 | -0.0997 | 47.5717
-1 | 0.3156 | 0.00516 | -0.0996 | 61.1628
-0.5 | 0.3826 | 0.00508 | -0.0995 | 75.315
0 | 0.449 | 0.00507 | -0.0993 | 88.5602
0.5 | 0.5155 | 0.0051 | -0.0992 | 101.0784
1 | 0.582 | 0.00516 | -0.0989 | 112.7907
1.5 | 0.6477 | 0.00529 | -0.0985 | 122.4386
2 | 0.7128 | 0.00549 | -0.0978 | 129.8361
2.5 | 0.7771 | 0.00575 | -0.0969 | 135.1478
3 | 0.8411 | 0.00604 | -0.0958 | 139.255
3.5 | 0.9042 | 0.0064 | -0.0944 | 141.2812
4 | 0.9675 | 0.00677 | -0.0929 | 142.9099
4.5 | 1.0299 | 0.00718 | -0.0909 | 143.4401
5 | 1.0917 | 0.00763 | -0.0887 | 143.0799
5.5 | 1.1523 | 0.00811 | -0.086 | 142.0838
6 | 1.2093 | 0.00872 | -0.0825 | 138.6812
6.5 | 1.2639 | 0.00935 | -0.0783 | 135.1765
7 | 1.3093 | 0.01 | -0.0722 | 130.93
7.5 | 1.3495 | 0.01067 | -0.065 | 126.4761
8 | 1.3854 | 0.0118 | -0.0575 | 117.4068
8.5 | 1.4222 | 0.01304 | -0.0504 | 109.0644
9 | 1.4518 | 0.0147 | -0.0427 | 98.7619
9.5 | 1.4891 | 0.0163 | -0.0361 | 91.3558
10 | 1.5219 | 0.01839 | -0.0293 | 82.7569
10.5 | 1.5389 | 0.02171 | -0.022 | 70.8844
11 | 1.5163 | 0.02812 | -0.0148 | 53.9225
11.5 | 1.4855 | 0.0363 | -0.0112 | 40.9229
12 | 1.451 | 0.04601 | -0.0108 | 31.5366
12.5 | 1.4172 | 0.05686 | -0.0131 | 24.9244
13 | 1.3833 | 0.06889 | -0.0177 | 20.0798
13.5 | 1.3479 | 0.0822 | -0.0243 | 16.3978
14 | 1.3152 | 0.09613 | -0.0321 | 13.6815
14.5 | 1.2863 | 0.11029 | -0.0407 | 11.6629
15 | 1.2573 | 0.12507 | -0.0502 | 10.0528
15.5 | 1.2326 | 0.13969 | -0.0599 | 8.8238

## 89. Re 7M Mach 0.00 (1)
BIGFOIL.COM POLAR EXPORT
HN-975TA
HN-975TA |  |  |  | Cl Max: | 1.415 | at alpha= | 10.5 | deg
JavaFoil+Calcfoil stall+Eppler ext transition |  |  |  | L/D Max: | 137.058 | at alpha= | 7 | deg
Re: | 7000000 |  |  | Cd Min: | 0.00678 | at alpha= | -0.5 | deg
Mach: | 0 |  |  | Cl=0 at alpha= | -3.5509 | deg
|  |  |  | @ Cl=0.1, Cd= | 0.0072243
|  |  |  | @ Cl=0.4, Cd= | 0.006835
|  |  |  | @ Cl=0.6, Cd= | 0.0069429
alpha (deg) | Cl | Cd | Cm | Cl/Cd
-16.5 | -0.581 | 0.1143 | -0.041 | -5.082
-16 | -0.598 | 0.10652 | -0.043 | -5.61
-15.5 | -0.613 | 0.09878 | -0.044 | -6.208
-15 | -0.627 | 0.09119 | -0.046 | -6.881
-14.5 | -0.642 | 0.08148 | -0.049 | -7.874
-14 | -0.655 | 0.07105 | -0.052 | -9.22
-13.5 | -0.67 | 0.05839 | -0.056 | -11.472
-13 | -0.69 | 0.04177 | -0.061 | -16.532
-12.5 | -0.705 | 0.02993 | -0.065 | -23.564
-12 | -0.717 | 0.0206 | -0.069 | -34.79
-11.5 | -0.718 | 0.01531 | -0.072 | -46.917
-11 | -0.707 | 0.0125 | -0.074 | -56.583
-10.5 | -0.689 | 0.01082 | -0.075 | -63.644
-10 | -0.663 | 0.00989 | -0.076 | -66.992
-9.5 | -0.63 | 0.00931 | -0.077 | -67.635
-9 | -0.591 | 0.00873 | -0.078 | -67.731
-8.5 | -0.547 | 0.00835 | -0.079 | -65.576
-8 | -0.5 | 0.00834 | -0.079 | -60.004
-7.5 | -0.451 | 0.008 | -0.08 | -56.353
-7 | -0.398 | 0.00774 | -0.08 | -51.43
-6.5 | -0.344 | 0.00756 | -0.081 | -45.508
-6 | -0.288 | 0.0074 | -0.081 | -38.856
-5.5 | -0.23 | 0.0076 | -0.082 | -30.282
-5 | -0.172 | 0.00769 | -0.082 | -22.352
-4.5 | -0.113 | 0.00729 | -0.083 | -15.496
-4 | -0.053 | 0.00713 | -0.083 | -7.497
-3.5 | 0.006 | 0.00696 | -0.084 | 0.909
-3 | 0.066 | 0.00728 | -0.084 | 9.115
-2.5 | 0.127 | 0.00718 | -0.085 | 17.625
-2 | 0.187 | 0.00705 | -0.085 | 26.5
-1.5 | 0.247 | 0.00696 | -0.085 | 35.449
-1 | 0.307 | 0.00685 | -0.086 | 44.805
-0.5 | 0.367 | 0.00678 | -0.086 | 54.132
0 | 0.427 | 0.00688 | -0.087 | 62.041
0.5 | 0.487 | 0.00689 | -0.087 | 70.643
1 | 0.547 | 0.00688 | -0.088 | 79.444
1.5 | 0.606 | 0.00695 | -0.088 | 87.238
2 | 0.666 | 0.00704 | -0.089 | 94.552
2.5 | 0.725 | 0.00715 | -0.089 | 101.469
3 | 0.784 | 0.00726 | -0.089 | 108.089
3.5 | 0.843 | 0.0074 | -0.09 | 113.947
4 | 0.902 | 0.00757 | -0.09 | 119.151
4.5 | 0.96 | 0.00764 | -0.091 | 125.631
5 | 1.017 | 0.008 | -0.091 | 127.176
5.5 | 1.074 | 0.00825 | -0.092 | 130.159
6 | 1.13 | 0.00852 | -0.092 | 132.615
6.5 | 1.183 | 0.00867 | -0.092 | 136.431
7 | 1.231 | 0.00898 | -0.093 | 137.058
7.5 | 1.275 | 0.0093 | -0.093 | 137.047
8 | 1.311 | 0.01052 | -0.093 | 124.551
8.5 | 1.344 | 0.00995 | -0.094 | 135.045
9 | 1.372 | 0.01313 | -0.094 | 104.513
9.5 | 1.393 | 0.01376 | -0.094 | 101.246
10 | 1.408 | 0.01445 | -0.094 | 97.389
10.5 | 1.415 | 0.01525 | -0.095 | 92.763
11 | 1.414 | 0.01609 | -0.095 | 87.931
11.5 | 1.406 | 0.01704 | -0.095 | 82.473
12 | 1.389 | 0.01811 | -0.095 | 76.724
12.5 | 1.366 | 0.01939 | -0.094 | 70.449
13 | 1.337 | 0.02072 | -0.094 | 64.505
13.5 | 1.301 | 0.02248 | -0.094 | 57.895
14 | 1.261 | 0.02464 | -0.094 | 51.189
14.5 | 1.216 | 0.0273 | -0.093 | 44.554
15 | 1.169 | 0.03036 | -0.092 | 38.51
15.5 | 1.119 | 0.03419 | -0.092 | 32.737

## 90. Re 7M Mach 0.00 (2)
BIGFOIL.COM POLAR EXPORT
HN-975TA
HN-975TA |  |  |  | Cl Max: | 1.7777 | at alpha= | 18 | deg
XFOIL ncrit=9 |  |  |  | L/D Max: | 142.558 | at alpha= | 5.5 | deg
Re: | 7000000 |  |  | Cd Min: | 0.07513 | at alpha= | -20 | deg
Mach: | 0 |  |  | Cl=0 at alpha= | -3.4273 | deg
|  |  |  | @ Cl=0.1, Cd= | 0.0051419
|  |  |  | @ Cl=0.4, Cd= | 0.0047523
|  |  |  | @ Cl=0.6, Cd= | 0.0050432
alpha (deg) | Cl | Cd | Cm | Cl/Cd
-20 | -1.2533 | 0.07513 | -0.0622 | -16.6818
-19.5 | -1.3594 | 0.05253 | -0.0767 | -25.8785
-19 | -1.3976 | 0.0409 | -0.0841 | -34.1711
-18.5 | -1.4128 | 0.03312 | -0.0887 | -42.657
-18 | -1.4144 | 0.02781 | -0.0909 | -50.8594
-17.5 | -1.4104 | 0.02411 | -0.0906 | -58.4985
-17 | -1.4136 | 0.02152 | -0.0868 | -65.6877
-16.5 | -1.4091 | 0.02 | -0.081 | -70.455
-16 | -1.3606 | 0.01852 | -0.0824 | -73.4665
-15.5 | -1.3106 | 0.01707 | -0.0837 | -76.778
-15 | -1.2584 | 0.01567 | -0.0852 | -80.3063
-14.5 | -1.2038 | 0.01442 | -0.0868 | -83.4813
-14 | -1.1458 | 0.01343 | -0.0886 | -85.3165
-13.5 | -1.0973 | 0.01257 | -0.0881 | -87.2951
-13 | -1.0411 | 0.01181 | -0.0891 | -88.1541
-12.5 | -0.9835 | 0.01091 | -0.0905 | -90.1467
-12 | -0.9294 | 0.01028 | -0.0908 | -90.4086
-11.5 | -0.8775 | 0.00971 | -0.0904 | -90.3708
-11 | -0.8271 | 0.00915 | -0.0897 | -90.3934
-10.5 | -0.7761 | 0.00876 | -0.089 | -88.5959
-10 | -0.7241 | 0.0084 | -0.0883 | -86.2024
-9.5 | -0.6721 | 0.00802 | -0.0878 | -83.803
-9 | -0.6187 | 0.00771 | -0.0874 | -80.2464
-8.5 | -0.5648 | 0.00747 | -0.0871 | -75.6091
-8 | -0.5105 | 0.00716 | -0.0869 | -71.2989
-7.5 | -0.4558 | 0.00693 | -0.0867 | -65.772
-7 | -0.4003 | 0.00675 | -0.0866 | -59.3037
-6.5 | -0.3451 | 0.0065 | -0.0866 | -53.0923
-6 | -0.289 | 0.00634 | -0.0866 | -45.5836
-5.5 | -0.2332 | 0.00615 | -0.0866 | -37.9187
-5 | -0.1771 | 0.00592 | -0.0866 | -29.9155
-4.5 | -0.1211 | 0.00572 | -0.0867 | -21.1713
-4 | -0.0648 | 0.00555 | -0.0868 | -11.6757
-3.5 | -0.0082 | 0.0054 | -0.0869 | -1.5185
-3 | 0.0482 | 0.00527 | -0.087 | 9.1461
-2.5 | 0.1048 | 0.00513 | -0.0872 | 20.4288
-2 | 0.1614 | 0.00499 | -0.0874 | 32.3447
-1.5 | 0.2179 | 0.0049 | -0.0875 | 44.4694
-1 | 0.2746 | 0.00483 | -0.0877 | 56.853
-0.5 | 0.3309 | 0.00479 | -0.0878 | 69.0814
0 | 0.3873 | 0.00475 | -0.088 | 81.5368
0.5 | 0.4436 | 0.00476 | -0.0881 | 93.1933
1 | 0.4996 | 0.00483 | -0.0881 | 103.4369
1.5 | 0.5553 | 0.00493 | -0.0881 | 112.6369
2 | 0.6106 | 0.00507 | -0.0881 | 120.4339
2.5 | 0.6656 | 0.00524 | -0.088 | 127.0229
3 | 0.7197 | 0.00549 | -0.0877 | 131.0929
3.5 | 0.7739 | 0.00573 | -0.0875 | 135.0611
4 | 0.8279 | 0.00598 | -0.0872 | 138.4448
4.5 | 0.8814 | 0.00626 | -0.0869 | 140.7987
5.5 | 0.9865 | 0.00692 | -0.0859 | 142.5578
6 | 1.0368 | 0.0074 | -0.085 | 140.1081
6.5 | 1.088 | 0.00777 | -0.0843 | 140.0257
7 | 1.1371 | 0.00823 | -0.0832 | 138.1652
7.5 | 1.1842 | 0.00863 | -0.0816 | 137.219
8 | 1.2317 | 0.00909 | -0.0802 | 135.5006
8.5 | 1.2796 | 0.00966 | -0.079 | 132.4638
9 | 1.3258 | 0.0103 | -0.0775 | 128.7184
9.5 | 1.3712 | 0.01095 | -0.0759 | 125.2237
10 | 1.4125 | 0.01178 | -0.0736 | 119.9066
10.5 | 1.4535 | 0.01254 | -0.0712 | 115.9091
11 | 1.4954 | 0.01315 | -0.0691 | 113.7186
11.5 | 1.5305 | 0.0138 | -0.0657 | 110.9058
12 | 1.5604 | 0.01451 | -0.0613 | 107.5396
12.5 | 1.5896 | 0.01532 | -0.0572 | 103.7598
13 | 1.6171 | 0.01627 | -0.053 | 99.3915
13.5 | 1.6413 | 0.01743 | -0.0487 | 94.1652
14 | 1.6626 | 0.01882 | -0.0443 | 88.3422
14.5 | 1.6841 | 0.02032 | -0.0404 | 82.8789
15 | 1.7067 | 0.02186 | -0.0371 | 78.0741
15.5 | 1.7249 | 0.02381 | -0.0337 | 72.4444
16 | 1.7412 | 0.02608 | -0.0306 | 66.7638
16.5 | 1.7543 | 0.02878 | -0.0279 | 60.9555
17 | 1.7643 | 0.03197 | -0.0255 | 55.1861
17.5 | 1.7721 | 0.03564 | -0.0237 | 49.7222
18 | 1.7777 | 0.03984 | -0.0225 | 44.621
18.5 | 1.7776 | 0.045 | -0.0219 | 39.5022
19 | 1.7741 | 0.05095 | -0.0221 | 34.8204
19.5 | 1.7684 | 0.05764 | -0.0231 | 30.6801
20 | 1.7584 | 0.06532 | -0.025 | 26.9198

## 91. Re 7M Mach 0.10 (1)
BIGFOIL.COM POLAR EXPORT
HN-975TA
HN-975TA |  |  |  | Cl Max: | 1.41 | at alpha= | 10.5 | deg
JavaFoil+Calcfoil stall+Eppler ext transition |  |  |  | L/D Max: | 136.571 | at alpha= | 7 | deg
Re: | 7000000 |  |  | Cd Min: | 0.00679 | at alpha= | -0.5 | deg
Mach: | 0.1 |  |  | Cl=0 at alpha= | -3.55 | deg
|  |  |  | @ Cl=0.1, Cd= | 0.007234
|  |  |  | @ Cl=0.4, Cd= | 0.0068468
|  |  |  | @ Cl=0.6, Cd= | 0.0069595
alpha (deg) | Cl | Cd | Cm | Cl/Cd
-16.5 | -0.544 | 0.11832 | -0.04 | -4.601
-16 | -0.564 | 0.11091 | -0.041 | -5.085
-15.5 | -0.583 | 0.10292 | -0.043 | -5.662
-15 | -0.6 | 0.09494 | -0.045 | -6.32
-14.5 | -0.616 | 0.08644 | -0.047 | -7.126
-14 | -0.632 | 0.07614 | -0.05 | -8.296
-13.5 | -0.647 | 0.06477 | -0.054 | -9.986
-13 | -0.665 | 0.05004 | -0.059 | -13.293
-12.5 | -0.683 | 0.03603 | -0.064 | -18.962
-12 | -0.701 | 0.02361 | -0.068 | -29.69
-11.5 | -0.707 | 0.0168 | -0.071 | -42.1
-11 | -0.7 | 0.01312 | -0.074 | -53.377
-10.5 | -0.685 | 0.01117 | -0.075 | -61.299
-10 | -0.66 | 0.01008 | -0.077 | -65.517
-9.5 | -0.629 | 0.00942 | -0.078 | -66.779
-9 | -0.592 | 0.00843 | -0.078 | -70.14
-8.5 | -0.549 | 0.00841 | -0.079 | -65.186
-8 | -0.502 | 0.00844 | -0.08 | -59.488
-7.5 | -0.452 | 0.00808 | -0.08 | -55.98
-7 | -0.4 | 0.00781 | -0.081 | -51.186
-6.5 | -0.345 | 0.00756 | -0.081 | -45.689
-6 | -0.289 | 0.00738 | -0.082 | -39.116
-5.5 | -0.231 | 0.00759 | -0.082 | -30.488
-5 | -0.173 | 0.00774 | -0.083 | -22.313
-4.5 | -0.114 | 0.00734 | -0.083 | -15.464
-4 | -0.054 | 0.00718 | -0.084 | -7.48
-3.5 | 0.006 | 0.007 | -0.084 | 0.909
-3 | 0.067 | 0.0073 | -0.084 | 9.137
-2.5 | 0.127 | 0.00718 | -0.085 | 17.708
-2 | 0.188 | 0.00708 | -0.085 | 26.526
-1.5 | 0.248 | 0.00698 | -0.086 | 35.564
-1 | 0.308 | 0.00688 | -0.086 | 44.837
-0.5 | 0.369 | 0.00679 | -0.087 | 54.326
0 | 0.429 | 0.0069 | -0.087 | 62.211
0.5 | 0.489 | 0.0069 | -0.088 | 70.924
1 | 0.549 | 0.0069 | -0.088 | 79.638
1.5 | 0.609 | 0.00697 | -0.089 | 87.431
2 | 0.669 | 0.00706 | -0.089 | 94.728
2.5 | 0.729 | 0.00717 | -0.09 | 101.612
3 | 0.788 | 0.00728 | -0.09 | 108.207
3.5 | 0.847 | 0.00743 | -0.09 | 114.006
4 | 0.906 | 0.0076 | -0.091 | 119.186
4.5 | 0.965 | 0.00768 | -0.091 | 125.627
5 | 1.022 | 0.00805 | -0.092 | 127.07
5.5 | 1.079 | 0.0083 | -0.092 | 130.014
6 | 1.135 | 0.00857 | -0.092 | 132.385
6.5 | 1.188 | 0.00873 | -0.093 | 136.095
7 | 1.236 | 0.00905 | -0.093 | 136.571
7.5 | 1.28 | 0.00938 | -0.094 | 136.373
8 | 1.315 | 0.01063 | -0.094 | 123.738
8.5 | 1.348 | 0.01005 | -0.094 | 134.089
9 | 1.374 | 0.01328 | -0.094 | 103.466
9.5 | 1.394 | 0.01396 | -0.095 | 99.846
10 | 1.406 | 0.01466 | -0.095 | 95.915
10.5 | 1.41 | 0.01548 | -0.095 | 91.085
11 | 1.406 | 0.01636 | -0.095 | 85.941
11.5 | 1.393 | 0.01738 | -0.095 | 80.156
12 | 1.372 | 0.01857 | -0.095 | 73.887
12.5 | 1.344 | 0.01988 | -0.095 | 67.6
13 | 1.309 | 0.02139 | -0.095 | 61.18
13.5 | 1.268 | 0.02327 | -0.094 | 54.481
14 | 1.221 | 0.02567 | -0.094 | 47.581
14.5 | 1.171 | 0.02865 | -0.093 | 40.86
15 | 1.117 | 0.03235 | -0.092 | 34.511
15.5 | 1.062 | 0.03628 | -0.091 | 29.27

## 92. Re 7M Mach 0.10 (2)
BIGFOIL.COM POLAR EXPORT
HN-975TA
HN-975TA |  |  |  | Cl Max: | 1.7641 | at alpha= | 18 | deg
XFOIL ncrit=9 |  |  |  | L/D Max: | 142.827 | at alpha= | 5 | deg
Re: | 7000000 |  |  | Cd Min: | 0.15526 | at alpha= | -20 | deg
Mach: | 0.1 |  |  | Cl=0 at alpha= | -3.425 | deg
|  |  |  | @ Cl=0.1, Cd= | 0.0051528
|  |  |  | @ Cl=0.4, Cd= | 0.0047619
|  |  |  | @ Cl=0.6, Cd= | 0.0050448
alpha (deg) | Cl | Cd | Cm | Cl/Cd
-20 | -0.8227 | 0.15526 | -0.0152 | -5.2989
-19.5 | -1.1931 | 0.08048 | -0.0603 | -14.8248
-19 | -1.3124 | 0.0557 | -0.0763 | -23.5619
-18.5 | -1.3631 | 0.04209 | -0.0853 | -32.3854
-18 | -1.3826 | 0.03358 | -0.0905 | -41.1733
-17.5 | -1.388 | 0.02777 | -0.0929 | -49.982
-17 | -1.389 | 0.02386 | -0.0921 | -58.2146
-16.5 | -1.4011 | 0.0214 | -0.0863 | -65.472
-16 | -1.3707 | 0.01965 | -0.0849 | -69.7557
-15.5 | -1.321 | 0.01808 | -0.0861 | -73.0642
-15 | -1.2677 | 0.01674 | -0.0875 | -75.7288
-14.5 | -1.2142 | 0.01521 | -0.0889 | -79.8291
-14 | -1.1565 | 0.01403 | -0.0905 | -82.4305
-13.5 | -1.1076 | 0.01299 | -0.0901 | -85.2656
-13 | -1.0512 | 0.01213 | -0.0909 | -86.6612
-12.5 | -0.9922 | 0.01128 | -0.0921 | -87.961
-12 | -0.9371 | 0.01049 | -0.0925 | -89.3327
-11.5 | -0.8847 | 0.0099 | -0.092 | -89.3636
-11 | -0.8338 | 0.00931 | -0.0911 | -89.5596
-10.5 | -0.7827 | 0.00886 | -0.0902 | -88.3409
-10 | -0.7301 | 0.00851 | -0.0895 | -85.7932
-9.5 | -0.6777 | 0.00811 | -0.0888 | -83.5635
-9 | -0.6239 | 0.00777 | -0.0883 | -80.296
-8.5 | -0.5694 | 0.00752 | -0.0879 | -75.7181
-8 | -0.5145 | 0.00722 | -0.0877 | -71.2604
-7.5 | -0.4595 | 0.00696 | -0.0874 | -66.0201
-7 | -0.4036 | 0.00678 | -0.0873 | -59.528
-6.5 | -0.3478 | 0.00653 | -0.0872 | -53.2619
-6 | -0.2914 | 0.00636 | -0.0872 | -45.8176
-5.5 | -0.2351 | 0.00617 | -0.0871 | -38.1037
-5 | -0.1785 | 0.00595 | -0.0872 | -30
-4.5 | -0.1222 | 0.00573 | -0.0872 | -21.3264
-4 | -0.0655 | 0.00556 | -0.0873 | -11.7806
-3.5 | -0.0085 | 0.00541 | -0.0874 | -1.5712
-3 | 0.0482 | 0.00528 | -0.0875 | 9.1288
-2.5 | 0.1052 | 0.00514 | -0.0876 | 20.4669
-2 | 0.1621 | 0.005 | -0.0878 | 32.42
-1.5 | 0.219 | 0.00491 | -0.0879 | 44.6029
-1 | 0.276 | 0.00484 | -0.0881 | 57.0248
-0.5 | 0.3327 | 0.0048 | -0.0882 | 69.3125
0 | 0.3894 | 0.00476 | -0.0884 | 81.8067
0.5 | 0.446 | 0.00477 | -0.0885 | 93.501
1 | 0.5023 | 0.00484 | -0.0885 | 103.781
1.5 | 0.5583 | 0.00494 | -0.0885 | 113.0162
2 | 0.614 | 0.00508 | -0.0885 | 120.8661
2.5 | 0.6693 | 0.00525 | -0.0883 | 127.4857
3 | 0.7237 | 0.0055 | -0.088 | 131.5818
3.5 | 0.7783 | 0.00574 | -0.0878 | 135.5923
4 | 0.8326 | 0.006 | -0.0875 | 138.7667
4.5 | 0.8865 | 0.00628 | -0.0871 | 141.1624
5 | 0.9398 | 0.00658 | -0.0866 | 142.8267
5.5 | 0.9923 | 0.00695 | -0.086 | 142.777
6 | 1.0427 | 0.00744 | -0.0851 | 140.1478
6.5 | 1.0942 | 0.00781 | -0.0843 | 140.1024
7 | 1.1436 | 0.00827 | -0.0831 | 138.283
7.5 | 1.1908 | 0.0087 | -0.0814 | 136.8736
8 | 1.2387 | 0.00915 | -0.0799 | 135.377
8.5 | 1.2864 | 0.00976 | -0.0786 | 131.8033
9 | 1.3331 | 0.01039 | -0.077 | 128.3061
9.5 | 1.3778 | 0.0111 | -0.0751 | 124.1261
10 | 1.4185 | 0.01198 | -0.0725 | 118.4057
10.5 | 1.4605 | 0.01268 | -0.0702 | 115.1814
11 | 1.5014 | 0.01331 | -0.0677 | 112.8024
11.5 | 1.5329 | 0.01398 | -0.0633 | 109.6495
12 | 1.5631 | 0.01475 | -0.059 | 105.9729
12.5 | 1.592 | 0.01564 | -0.0547 | 101.7903
13 | 1.6191 | 0.01667 | -0.0504 | 97.1266
13.5 | 1.6409 | 0.01802 | -0.0457 | 91.0599
14 | 1.6642 | 0.0194 | -0.0417 | 85.7835
14.5 | 1.6847 | 0.02105 | -0.0377 | 80.0333
15 | 1.7061 | 0.0228 | -0.0343 | 74.8289
15.5 | 1.7229 | 0.025 | -0.0309 | 68.916
16 | 1.7372 | 0.02759 | -0.0279 | 62.9648
16.5 | 1.7483 | 0.03067 | -0.0253 | 57.0036
17 | 1.756 | 0.03432 | -0.0231 | 51.1655
17.5 | 1.7612 | 0.03854 | -0.0216 | 45.698
18 | 1.7641 | 0.04336 | -0.0208 | 40.685
18.5 | 1.7605 | 0.04931 | -0.0208 | 35.7027
19 | 1.7528 | 0.05621 | -0.0216 | 31.1831
19.5 | 1.7429 | 0.0639 | -0.0234 | 27.2754
20 | 1.7275 | 0.07293 | -0.0263 | 23.6871

## 93. Re 7M Mach 0.25 (1)
BIGFOIL.COM POLAR EXPORT
HN-975TA
HN-975TA |  |  |  | Cl Max: | 1.387 | at alpha= | 9.5 | deg
JavaFoil+Calcfoil stall+Eppler ext transition |  |  |  | L/D Max: | 135.745 | at alpha= | 7.5 | deg
Re: | 7000000 |  |  | Cd Min: | 0.0069 | at alpha= | -0.5 | deg
Mach: | 0.25 |  |  | Cl=0 at alpha= | -3.5564 | deg
|  |  |  | @ Cl=0.1, Cd= | 0.00712
|  |  |  | @ Cl=0.4, Cd= | 0.0069
|  |  |  | @ Cl=0.6, Cd= | 0.0070564
alpha (deg) | Cl | Cd | Cm | Cl/Cd
-15.5 | -0.318 | 0.12338 | -0.035 | -2.579
-15 | -0.369 | 0.11557 | -0.036 | -3.195
-14.5 | -0.416 | 0.10596 | -0.038 | -3.924
-14 | -0.457 | 0.09827 | -0.04 | -4.654
-13.5 | -0.494 | 0.09052 | -0.042 | -5.453
-13 | -0.525 | 0.08244 | -0.045 | -6.365
-12.5 | -0.552 | 0.07229 | -0.049 | -7.634
-12 | -0.576 | 0.06024 | -0.055 | -9.558
-11.5 | -0.608 | 0.0397 | -0.064 | -15.312
-11 | -0.637 | 0.02177 | -0.071 | -29.238
-10.5 | -0.644 | 0.0149 | -0.075 | -43.237
-10 | -0.638 | 0.01174 | -0.077 | -54.306
-9.5 | -0.619 | 0.01025 | -0.079 | -60.369
-9 | -0.59 | 0.00949 | -0.08 | -62.132
-8.5 | -0.552 | 0.00848 | -0.081 | -65.152
-8 | -0.508 | 0.0084 | -0.082 | -60.486
-7.5 | -0.46 | 0.00835 | -0.082 | -55.108
-7 | -0.408 | 0.00803 | -0.083 | -50.83
-6.5 | -0.353 | 0.00771 | -0.083 | -45.813
-6 | -0.296 | 0.00752 | -0.084 | -39.336
-5.5 | -0.237 | 0.00741 | -0.084 | -32.002
-5 | -0.177 | 0.00783 | -0.085 | -22.645
-4.5 | -0.117 | 0.00741 | -0.085 | -15.723
-4 | -0.055 | 0.00726 | -0.086 | -7.597
-3.5 | 0.007 | 0.0071 | -0.086 | 0.92
-3 | 0.069 | 0.00697 | -0.087 | 9.824
-2.5 | 0.131 | 0.00727 | -0.087 | 17.982
-2 | 0.193 | 0.00717 | -0.088 | 26.915
-1.5 | 0.255 | 0.00707 | -0.088 | 36.059
-1 | 0.317 | 0.00697 | -0.089 | 45.497
-0.5 | 0.379 | 0.0069 | -0.089 | 54.928
0 | 0.441 | 0.0069 | -0.09 | 63.864
0.5 | 0.503 | 0.00697 | -0.09 | 72.146
1 | 0.564 | 0.00701 | -0.091 | 80.483
1.5 | 0.626 | 0.00709 | -0.091 | 88.232
2 | 0.687 | 0.0072 | -0.092 | 95.474
2.5 | 0.749 | 0.00731 | -0.092 | 102.357
3 | 0.81 | 0.00744 | -0.092 | 108.78
3.5 | 0.87 | 0.00762 | -0.093 | 114.251
4 | 0.931 | 0.0078 | -0.093 | 119.284
4.5 | 0.99 | 0.00806 | -0.094 | 122.95
5 | 1.05 | 0.00831 | -0.094 | 126.372
5.5 | 1.108 | 0.00859 | -0.095 | 128.899
6 | 1.164 | 0.0089 | -0.095 | 130.789
6.5 | 1.218 | 0.0091 | -0.095 | 133.811
7 | 1.265 | 0.00947 | -0.096 | 133.567
7.5 | 1.304 | 0.0096 | -0.096 | 135.745
8 | 1.337 | 0.01009 | -0.096 | 132.463
8.5 | 1.363 | 0.01346 | -0.096 | 101.247
9 | 1.38 | 0.01421 | -0.097 | 97.094
9.5 | 1.387 | 0.01503 | -0.097 | 92.258
10 | 1.382 | 0.01594 | -0.097 | 86.695
10.5 | 1.363 | 0.01701 | -0.097 | 80.112
11 | 1.331 | 0.01821 | -0.097 | 73.1
11.5 | 1.285 | 0.0196 | -0.097 | 65.588
12 | 1.226 | 0.0213 | -0.097 | 57.591
12.5 | 1.155 | 0.02327 | -0.096 | 49.644
13 | 1.073 | 0.0261 | -0.095 | 41.097
13.5 | 0.98 | 0.02967 | -0.095 | 33.035
14 | 0.879 | 0.03474 | -0.093 | 25.309
14.5 | 0.772 | 0.04179 | -0.091 | 18.473

## 94. Re 7M Mach 0.25 (2)
BIGFOIL.COM POLAR EXPORT
HN-975TA
HN-975TA |  |  |  | Cl Max: | 1.6835 | at alpha= | 15.5 | deg
XFOIL ncrit=9 |  |  |  | L/D Max: | 144.027 | at alpha= | 5 | deg
Re: | 7000000 |  |  | Cd Min: | 0.19275 | at alpha= | -19.5 | deg
Mach: | 0.25 |  |  | Cl=0 at alpha= | -3.4107 | deg
|  |  |  | @ Cl=0.1, Cd= | 0.0051973
|  |  |  | @ Cl=0.4, Cd= | 0.0048201
|  |  |  | @ Cl=0.6, Cd= | 0.0050488
alpha (deg) | Cl | Cd | Cm | Cl/Cd
-19.5 | -0.6649 | 0.19275 | 0.001 | -3.4495
-19 | -0.6697 | 0.18089 | -0.0053 | -3.7022
-18.5 | -0.691 | 0.16564 | -0.0133 | -4.1717
-18 | -0.7367 | 0.14644 | -0.0239 | -5.0307
-17.5 | -0.8048 | 0.1249 | -0.0363 | -6.4436
-17 | -0.9529 | 0.09292 | -0.0565 | -10.2551
-16.5 | -1.0801 | 0.06744 | -0.0732 | -16.0157
-16 | -1.1456 | 0.0512 | -0.0839 | -22.375
-15.5 | -1.1944 | 0.038 | -0.0931 | -31.4316
-15 | -1.2242 | 0.02931 | -0.0974 | -41.7673
-14.5 | -1.2341 | 0.02325 | -0.0997 | -53.0796
-14 | -1.2005 | 0.01962 | -0.1015 | -61.1876
-13.5 | -1.1484 | 0.01704 | -0.1027 | -67.3944
-13 | -1.1016 | 0.01508 | -0.1015 | -73.0504
-12.5 | -1.0436 | 0.01338 | -0.1017 | -77.997
-12 | -0.9788 | 0.01212 | -0.1027 | -80.7591
-11.5 | -0.9247 | 0.01119 | -0.1012 | -82.6363
-11 | -0.8704 | 0.01036 | -0.0997 | -84.0154
-10.5 | -0.8182 | 0.00966 | -0.0978 | -84.6998
-10 | -0.7642 | 0.00909 | -0.0962 | -84.0704
-9.5 | -0.7089 | 0.00862 | -0.0948 | -82.239
-9 | -0.6524 | 0.0082 | -0.0938 | -79.561
-8.5 | -0.5956 | 0.00781 | -0.0928 | -76.2612
-8 | -0.5378 | 0.00752 | -0.0921 | -71.516
-7.5 | -0.4799 | 0.00719 | -0.0915 | -66.7455
-7 | -0.4218 | 0.00694 | -0.091 | -60.7781
-6.5 | -0.363 | 0.00671 | -0.0907 | -54.0984
-6 | -0.3046 | 0.00648 | -0.0903 | -47.0062
-5.5 | -0.2455 | 0.0063 | -0.0902 | -38.9683
-5 | -0.1867 | 0.00608 | -0.09 | -30.7072
-4.5 | -0.1283 | 0.00583 | -0.0899 | -22.0069
-4 | -0.0694 | 0.00563 | -0.0898 | -12.3268
-3.5 | -0.0105 | 0.00547 | -0.0898 | -1.9196
-3 | 0.0483 | 0.00532 | -0.0899 | 9.0789
-2.5 | 0.1073 | 0.00518 | -0.09 | 20.7143
-2 | 0.1659 | 0.00505 | -0.0901 | 32.8515
-1.5 | 0.2249 | 0.00494 | -0.0902 | 45.5263
-1 | 0.2836 | 0.00489 | -0.0903 | 57.9959
-0.5 | 0.3423 | 0.00483 | -0.0904 | 70.8696
0 | 0.4006 | 0.00482 | -0.0905 | 83.112
0.5 | 0.4592 | 0.00482 | -0.0906 | 95.2697
1 | 0.5174 | 0.00488 | -0.0906 | 106.0246
1.5 | 0.5753 | 0.00498 | -0.0905 | 115.5221
2 | 0.6327 | 0.00514 | -0.0904 | 123.0934
2.5 | 0.6894 | 0.00535 | -0.0901 | 128.8598
3 | 0.7459 | 0.00558 | -0.0898 | 133.6738
3.5 | 0.8021 | 0.00584 | -0.0893 | 137.3459
4 | 0.8583 | 0.00611 | -0.0889 | 140.4746
4.5 | 0.914 | 0.00641 | -0.0883 | 142.5897
5 | 0.9693 | 0.00673 | -0.0876 | 144.0267
5.5 | 1.0233 | 0.00714 | -0.0867 | 143.3193
6 | 1.0755 | 0.00764 | -0.0854 | 140.7723
6.5 | 1.1281 | 0.00808 | -0.0841 | 139.6163
7 | 1.179 | 0.00858 | -0.0825 | 137.4126
7.5 | 1.2272 | 0.00903 | -0.0803 | 135.9025
8 | 1.2752 | 0.00961 | -0.078 | 132.6951
8.5 | 1.3238 | 0.01027 | -0.0759 | 128.8997
9 | 1.3701 | 0.01101 | -0.0734 | 124.4414
9.5 | 1.4097 | 0.01202 | -0.0697 | 117.2795
10 | 1.4506 | 0.01276 | -0.0662 | 113.6834
10.5 | 1.4849 | 0.01345 | -0.0613 | 110.4015
11 | 1.5183 | 0.01425 | -0.0565 | 106.5474
11.5 | 1.5493 | 0.01523 | -0.0516 | 101.7269
12 | 1.5779 | 0.01636 | -0.0467 | 96.4487
12.5 | 1.599 | 0.01797 | -0.0411 | 88.9816
13 | 1.6219 | 0.01964 | -0.0363 | 82.5815
13.5 | 1.6433 | 0.02157 | -0.0319 | 76.1845
14 | 1.6587 | 0.02409 | -0.0275 | 68.8543
14.5 | 1.6719 | 0.02705 | -0.0237 | 61.8078
15 | 1.6795 | 0.03076 | -0.0204 | 54.6001
15.5 | 1.6835 | 0.03518 | -0.0179 | 47.8539
16 | 1.6826 | 0.04054 | -0.0163 | 41.5047
16.5 | 1.6759 | 0.04703 | -0.0159 | 35.6347
17 | 1.6607 | 0.05513 | -0.0168 | 30.1233
17.5 | 1.6439 | 0.06417 | -0.0191 | 25.6179
18 | 1.6225 | 0.07456 | -0.0228 | 21.761
18.5 | 1.5881 | 0.08764 | -0.0287 | 18.1207
19 | 1.5486 | 0.10243 | -0.0363 | 15.1186
19.5 | 1.5095 | 0.11792 | -0.0451 | 12.8011
20 | 1.4682 | 0.13436 | -0.0551 | 10.9274

## 95. Re 7M Mach 0.50 (1)
BIGFOIL.COM POLAR EXPORT
HN-975TA
HN-975TA |  |  |  | Cl Max: | 1.359 | at alpha= | 7 | deg
JavaFoil+Calcfoil stall+Eppler ext transition |  |  |  | L/D Max: | 148.162 | at alpha= | 6 | deg
Re: | 7000000 |  |  | Cd Min: | 0.00731 | at alpha= | -2.5 | deg
Mach: | 0.5 |  |  | Cl=0 at alpha= | -3.5515 | deg
|  |  |  | @ Cl=0.1, Cd= | 0.0073954
|  |  |  | @ Cl=0.4, Cd= | 0.0073867
|  |  |  | @ Cl=0.6, Cd= | 0.0076374
alpha (deg) | Cl | Cd | Cm | Cl/Cd
-20 | -0.894 | 0.15327 | -0.046 | -5.83
-19.5 | -0.868 | 0.15868 | -0.047 | -5.469
-19 | -0.844 | 0.14346 | -0.049 | -5.885
-18.5 | -0.815 | 0.13888 | -0.047 | -5.869
-18 | -0.786 | 0.13588 | -0.046 | -5.784
-17.5 | -0.759 | 0.13256 | -0.046 | -5.727
-17 | -0.733 | 0.12603 | -0.046 | -5.813
-16.5 | -0.708 | 0.12141 | -0.048 | -5.834
-16 | -0.68 | 0.11764 | -0.047 | -5.777
-15.5 | -0.651 | 0.11211 | -0.045 | -5.81
-15 | -0.625 | 0.10403 | -0.045 | -6.004
-14.5 | -0.599 | 0.10744 | -0.047 | -5.573
-14 | -0.571 | 0.10232 | -0.045 | -5.578
-13.5 | -0.544 | 0.09292 | -0.046 | -5.856
-13 | -0.518 | 0.08476 | -0.048 | -6.117
-12.5 | -0.49 | 0.09016 | -0.045 | -5.43
-12 | -0.465 | 0.07887 | -0.049 | -5.892
-11.5 | -0.443 | 0.06715 | -0.056 | -6.597
-11 | -0.407 | 0.07915 | -0.043 | -5.147
-10.5 | -0.383 | 0.06755 | -0.05 | -5.67
-10 | -0.365 | 0.05224 | -0.062 | -6.988
-9.5 | -0.367 | 0.02425 | -0.079 | -15.116
-9 | -0.299 | 0.06047 | -0.044 | -4.937
-8.5 | -0.278 | 0.04765 | -0.06 | -5.833
-8 | -0.324 | 0.05067 | -0.052 | -6.395
-7.5 | -0.445 | 0.0105 | -0.09 | -42.373
-7 | -0.425 | 0.00934 | -0.092 | -45.45
-6.5 | -0.38 | 0.00855 | -0.093 | -44.398
-6 | -0.323 | 0.00844 | -0.094 | -38.246
-5.5 | -0.261 | 0.00806 | -0.094 | -32.398
-5 | -0.196 | 0.00776 | -0.095 | -25.288
-4.5 | -0.129 | 0.0076 | -0.095 | -17.035
-4 | -0.061 | 0.00733 | -0.096 | -8.384
-3.5 | 0.007 | 0.00761 | -0.097 | 0.958
-3 | 0.076 | 0.00744 | -0.097 | 10.28
-2.5 | 0.146 | 0.00731 | -0.098 | 19.974
-2 | 0.215 | 0.00753 | -0.098 | 28.629
-1.5 | 0.285 | 0.00748 | -0.099 | 38.088
-1 | 0.354 | 0.00742 | -0.099 | 47.755
-0.5 | 0.423 | 0.00737 | -0.1 | 57.443
0 | 0.492 | 0.00743 | -0.1 | 66.323
0.5 | 0.561 | 0.00753 | -0.101 | 74.582
1 | 0.63 | 0.00772 | -0.101 | 81.687
1.5 | 0.699 | 0.00798 | -0.102 | 87.635
2 | 0.767 | 0.00779 | -0.102 | 98.454
2.5 | 0.836 | 0.00797 | -0.103 | 104.8
3 | 0.903 | 0.00821 | -0.103 | 110.034
3.5 | 0.97 | 0.0085 | -0.104 | 114.214
4 | 1.037 | 0.0088 | -0.104 | 117.903
4.5 | 1.103 | 0.00917 | -0.105 | 120.202
5 | 1.165 | 0.00841 | -0.105 | 138.471
5.5 | 1.226 | 0.009 | -0.105 | 136.216
6 | 1.283 | 0.00866 | -0.106 | 148.162
6.5 | 1.333 | 0.01206 | -0.106 | 110.492
7 | 1.359 | 0.01461 | -0.106 | 93.013
7.5 | 1.357 | 0.01585 | -0.107 | 85.618
8 | 1.292 | 0.01742 | -0.107 | 74.163
8.5 | 0.807 | 0.0192 | -0.106 | 42.057
9 | 0.831 | 0.02241 | -0.105 | 37.077
9.5 | 0.843 | 0.02794 | -0.103 | 30.179
10 | 0.872 | 0.02937 | -0.103 | 29.69
10.5 | 0.907 | 0.02896 | -0.104 | 31.322
11 | 0.871 | 0.05242 | -0.092 | 16.609
11.5 | 0.924 | 0.04449 | -0.097 | 20.761
12 | 0.892 | 0.07388 | -0.082 | 12.079

## 96. Re 7M Mach 0.50 (2)
BIGFOIL.COM POLAR EXPORT
HN-975TA
HN-975TA |  |  |  | Cl Max: | 1.5483 | at alpha= | 10.5 | deg
XFOIL ncrit=9 |  |  |  | L/D Max: | 145.614 | at alpha= | 4.5 | deg
Re: | 7000000 |  |  | Cd Min: | 0.25164 | at alpha= | -20 | deg
Mach: | 0.5 |  |  | Cl=0 at alpha= | -3.346 | deg
|  |  |  | @ Cl=0.1, Cd= | 0.0054576
|  |  |  | @ Cl=0.4, Cd= | 0.0050351
|  |  |  | @ Cl=0.6, Cd= | 0.0051457
alpha (deg) | Cl | Cd | Cm | Cl/Cd
-20 | -0.6415 | 0.25164 | 0.0177 | -2.5493
-19.5 | -0.6226 | 0.24234 | 0.013 | -2.5691
-19 | -0.6025 | 0.23412 | 0.0085 | -2.5735
-18.5 | -0.5831 | 0.22574 | 0.0042 | -2.5831
-18 | -0.5627 | 0.21834 | 0.0001 | -2.5772
-17.5 | -0.5454 | 0.20951 | -0.004 | -2.6032
-17 | -0.529 | 0.20063 | -0.0081 | -2.6367
-16.5 | -0.516 | 0.19092 | -0.0121 | -2.7027
-16 | -0.503 | 0.1821 | -0.0158 | -2.7622
-15.5 | -0.4999 | 0.17091 | -0.0201 | -2.9249
-15 | -0.4941 | 0.16125 | -0.0239 | -3.0642
-14.5 | -0.4979 | 0.14994 | -0.0284 | -3.3207
-14 | -0.5052 | 0.13878 | -0.0329 | -3.6403
-13.5 | -0.5167 | 0.12775 | -0.0375 | -4.0446
-13 | -0.5246 | 0.11721 | -0.0426 | -4.4757
-12.5 | -0.5287 | 0.10578 | -0.0504 | -4.9981
-12 | -0.5373 | 0.09405 | -0.0592 | -5.7129
-11.5 | -0.546 | 0.08293 | -0.0678 | -6.5839
-11 | -0.5551 | 0.07177 | -0.0774 | -7.7344
-10.5 | -0.5708 | 0.06007 | -0.0878 | -9.5022
-10 | -0.5871 | 0.04952 | -0.095 | -11.8558
-9.5 | -0.5926 | 0.03426 | -0.1143 | -17.2971
-9 | -0.5989 | 0.02074 | -0.1372 | -28.8766
-8.5 | -0.6305 | 0.01639 | -0.1271 | -38.4686
-8 | -0.6286 | 0.01131 | -0.1191 | -55.5791
-7.5 | -0.5787 | 0.00876 | -0.1135 | -66.0616
-7 | -0.5082 | 0.0081 | -0.1103 | -62.7407
-6.5 | -0.4379 | 0.00756 | -0.1078 | -57.9233
-6 | -0.367 | 0.00719 | -0.1059 | -51.0431
-5.5 | -0.2969 | 0.00683 | -0.1044 | -43.47
-5 | -0.227 | 0.00657 | -0.1031 | -34.551
-4.5 | -0.1575 | 0.00631 | -0.1022 | -24.9604
-4 | -0.0892 | 0.006 | -0.1014 | -14.8667
-3.5 | -0.021 | 0.00579 | -0.1008 | -3.6269
-3 | 0.0472 | 0.00559 | -0.1005 | 8.4436
-2.5 | 0.115 | 0.00542 | -0.1002 | 21.2177
-2 | 0.1822 | 0.00529 | -0.1 | 34.4423
-1.5 | 0.2497 | 0.00516 | -0.0999 | 48.3915
-1 | 0.3167 | 0.00509 | -0.0998 | 62.22
-0.5 | 0.3837 | 0.00504 | -0.0997 | 76.131
0 | 0.45 | 0.00502 | -0.0995 | 89.6414
0.5 | 0.5168 | 0.00504 | -0.0994 | 102.5397
1 | 0.5832 | 0.00511 | -0.0992 | 114.1292
1.5 | 0.649 | 0.00525 | -0.0987 | 123.619
2 | 0.7139 | 0.00545 | -0.0981 | 130.9908
2.5 | 0.7784 | 0.00571 | -0.0972 | 136.3222
3 | 0.8427 | 0.00599 | -0.0962 | 140.6845
3.5 | 0.906 | 0.00634 | -0.0948 | 142.9022
4 | 0.9696 | 0.0067 | -0.0933 | 144.7164
4.5 | 1.0324 | 0.00709 | -0.0914 | 145.6135
5 | 1.0944 | 0.00754 | -0.0892 | 145.1459
5.5 | 1.1555 | 0.00801 | -0.0866 | 144.2572
6.5 | 1.2692 | 0.00923 | -0.0792 | 137.5081
7 | 1.3201 | 0.00989 | -0.0741 | 133.4783
8 | 1.3929 | 0.01156 | -0.0586 | 120.4931
8.5 | 1.4286 | 0.01279 | -0.0511 | 111.6966
9 | 1.4624 | 0.01426 | -0.0437 | 102.5526
9.5 | 1.5007 | 0.01578 | -0.037 | 95.1014
10 | 1.535 | 0.01773 | -0.0302 | 86.5764
10.5 | 1.5483 | 0.02115 | -0.0222 | 73.2057
11 | 1.521 | 0.02775 | -0.0146 | 54.8108
11.5 | 1.4898 | 0.03589 | -0.0109 | 41.5102
12 | 1.4555 | 0.04552 | -0.0104 | 31.975
12.5 | 1.4213 | 0.05638 | -0.0127 | 25.2093
13 | 1.3872 | 0.0684 | -0.0172 | 20.2807
13.5 | 1.3515 | 0.08173 | -0.0238 | 16.5362
14 | 1.3186 | 0.0957 | -0.0317 | 13.7785
14.5 | 1.2898 | 0.10985 | -0.0403 | 11.7415
15 | 1.2626 | 0.12434 | -0.0496 | 10.1544
15.5 | 1.2382 | 0.1389 | -0.0592 | 8.9143

## 97. Re 8M Mach 0.00 (1)
BIGFOIL.COM POLAR EXPORT
HN-975TA
HN-975TA |  |  |  | Cl Max: | 1.416 | at alpha= | 10.5 | deg
JavaFoil+Calcfoil stall+Eppler ext transition |  |  |  | L/D Max: | 139.1 | at alpha= | 7 | deg
Re: | 8000000 |  |  | Cd Min: | 0.00683 | at alpha= | -1 | deg
Mach: | 0 |  |  | Cl=0 at alpha= | -3.5509 | deg
|  |  |  | @ Cl=0.1, Cd= | 0.0072087
|  |  |  | @ Cl=0.4, Cd= | 0.0069625
|  |  |  | @ Cl=0.6, Cd= | 0.0069749
alpha (deg) | Cl | Cd | Cm | Cl/Cd
-16.5 | -0.582 | 0.11251 | -0.042 | -5.17
-16 | -0.598 | 0.10517 | -0.043 | -5.689
-15.5 | -0.614 | 0.09752 | -0.045 | -6.297
-15 | -0.629 | 0.08903 | -0.047 | -7.065
-14.5 | -0.643 | 0.07953 | -0.05 | -8.09
-14 | -0.659 | 0.0676 | -0.053 | -9.745
-13.5 | -0.676 | 0.05391 | -0.058 | -12.532
-13 | -0.697 | 0.03772 | -0.063 | -18.482
-12.5 | -0.711 | 0.02707 | -0.066 | -26.281
-12 | -0.721 | 0.01901 | -0.07 | -37.949
-11.5 | -0.722 | 0.01442 | -0.072 | -50.032
-11 | -0.71 | 0.01199 | -0.074 | -59.194
-10.5 | -0.691 | 0.01053 | -0.075 | -65.589
-10 | -0.664 | 0.00968 | -0.077 | -68.604
-9.5 | -0.631 | 0.00824 | -0.077 | -76.494
-9 | -0.591 | 0.00854 | -0.078 | -69.206
-8.5 | -0.548 | 0.00817 | -0.079 | -67.013
-8 | -0.5 | 0.00818 | -0.079 | -61.211
-7.5 | -0.451 | 0.00785 | -0.08 | -57.378
-7 | -0.398 | 0.00763 | -0.08 | -52.221
-6.5 | -0.344 | 0.00747 | -0.081 | -46.018
-6 | -0.288 | 0.0073 | -0.081 | -39.376
-5.5 | -0.23 | 0.00747 | -0.082 | -30.831
-5 | -0.172 | 0.00758 | -0.082 | -22.673
-4.5 | -0.113 | 0.00723 | -0.083 | -15.623
-4 | -0.053 | 0.00708 | -0.083 | -7.558
-3.5 | 0.006 | 0.00693 | -0.084 | 0.914
-3 | 0.066 | 0.00727 | -0.084 | 9.124
-2.5 | 0.127 | 0.00716 | -0.085 | 17.661
-2 | 0.187 | 0.00705 | -0.085 | 26.494
-1.5 | 0.247 | 0.00695 | -0.085 | 35.503
-1 | 0.307 | 0.00683 | -0.086 | 44.961
-0.5 | 0.367 | 0.00699 | -0.086 | 52.47
0 | 0.427 | 0.00694 | -0.087 | 61.491
0.5 | 0.487 | 0.00691 | -0.087 | 70.398
1 | 0.547 | 0.00693 | -0.088 | 78.891
1.5 | 0.606 | 0.00698 | -0.088 | 86.812
2 | 0.666 | 0.00705 | -0.089 | 94.465
2.5 | 0.725 | 0.00714 | -0.089 | 101.492
3 | 0.784 | 0.00725 | -0.089 | 108.2
3.5 | 0.843 | 0.0074 | -0.09 | 113.969
4 | 0.902 | 0.00753 | -0.09 | 119.696
4.5 | 0.96 | 0.0076 | -0.091 | 126.219
5 | 1.017 | 0.00796 | -0.091 | 127.825
5.5 | 1.074 | 0.00818 | -0.092 | 131.246
6 | 1.13 | 0.00843 | -0.092 | 133.933
6.5 | 1.183 | 0.00857 | -0.092 | 138.079
7 | 1.231 | 0.00885 | -0.093 | 139.1
7.5 | 1.275 | 0.00916 | -0.093 | 139.092
8 | 1.311 | 0.0103 | -0.093 | 127.25
8.5 | 1.345 | 0.00975 | -0.094 | 137.854
9 | 1.372 | 0.01023 | -0.094 | 134.193
9.5 | 1.394 | 0.01347 | -0.094 | 103.449
10 | 1.408 | 0.01415 | -0.094 | 99.547
10.5 | 1.416 | 0.01492 | -0.095 | 94.913
11 | 1.416 | 0.01573 | -0.095 | 89.996
11.5 | 1.407 | 0.01664 | -0.095 | 84.576
12 | 1.391 | 0.01765 | -0.095 | 78.811
12.5 | 1.368 | 0.01888 | -0.095 | 72.457
13 | 1.339 | 0.0201 | -0.094 | 66.598
13.5 | 1.304 | 0.02177 | -0.094 | 59.901
14 | 1.264 | 0.02379 | -0.094 | 53.117
14.5 | 1.219 | 0.0263 | -0.093 | 46.365
15 | 1.172 | 0.02917 | -0.093 | 40.193
15.5 | 1.123 | 0.03276 | -0.092 | 34.264

## 98. Re 8M Mach 0.00 (2)
BIGFOIL.COM POLAR EXPORT
HN-975TA
HN-975TA |  |  |  | Cl Max: | 1.7973 | at alpha= | 18.5 | deg
XFOIL ncrit=9 |  |  |  | L/D Max: | 143.969 | at alpha= | 5 | deg
Re: | 8000000 |  |  | Cd Min: | 0.06203 | at alpha= | 20 | deg
Mach: | 0 |  |  | Cl=0 at alpha= | -3.4274 | deg
|  |  |  | @ Cl=0.1, Cd= | 0.0050904
|  |  |  | @ Cl=0.4, Cd= | 0.0047365
|  |  |  | @ Cl=0.6, Cd= | 0.005042
alpha (deg) | Cl | Cd | Cm | Cl/Cd
-20 | -1.348 | 0.0608 | -0.0716 | -22.1711
-19.5 | -1.4065 | 0.04606 | -0.081 | -30.5363
-19 | -1.431 | 0.03673 | -0.0868 | -38.96
-18.5 | -1.4394 | 0.03018 | -0.0902 | -47.6938
-18 | -1.4377 | 0.02566 | -0.0914 | -56.0288
-17.5 | -1.4344 | 0.02253 | -0.0898 | -63.6662
-17 | -1.4513 | 0.02059 | -0.082 | -70.4857
-16.5 | -1.4084 | 0.01899 | -0.0827 | -74.1654
-16 | -1.3593 | 0.01765 | -0.0839 | -77.0142
-15.5 | -1.3073 | 0.01644 | -0.0852 | -79.5195
-15 | -1.2541 | 0.0152 | -0.0866 | -82.5066
-14.5 | -1.1993 | 0.01399 | -0.0882 | -85.7255
-14 | -1.1465 | 0.01305 | -0.0888 | -87.8544
-13.5 | -1.095 | 0.01215 | -0.089 | -90.1235
-13 | -1.0385 | 0.01142 | -0.09 | -90.937
-12.5 | -0.9807 | 0.01061 | -0.0913 | -92.4317
-12 | -0.9316 | 0.00997 | -0.0905 | -93.4403
-11.5 | -0.8798 | 0.00947 | -0.0901 | -92.9039
-11 | -0.8302 | 0.00894 | -0.0892 | -92.8635
-10.5 | -0.7792 | 0.00855 | -0.0884 | -91.1345
-10 | -0.7267 | 0.00823 | -0.0879 | -88.2989
-9.5 | -0.6742 | 0.00787 | -0.0874 | -85.6671
-9 | -0.6207 | 0.00754 | -0.0871 | -82.321
-8.5 | -0.5665 | 0.00731 | -0.0868 | -77.4966
-8 | -0.5117 | 0.00704 | -0.0867 | -72.6847
-7.5 | -0.457 | 0.00679 | -0.0865 | -67.3049
-7 | -0.4014 | 0.00661 | -0.0865 | -60.7262
-6.5 | -0.3458 | 0.0064 | -0.0865 | -54.0312
-6 | -0.2897 | 0.00622 | -0.0865 | -46.5756
-5.5 | -0.2337 | 0.00605 | -0.0866 | -38.6281
-5 | -0.1775 | 0.00585 | -0.0866 | -30.3419
-4.5 | -0.1214 | 0.00563 | -0.0867 | -21.5631
-4 | -0.0649 | 0.00549 | -0.0868 | -11.8215
-3.5 | -0.0082 | 0.00533 | -0.087 | -1.5385
-3 | 0.0483 | 0.0052 | -0.0871 | 9.2885
-2.5 | 0.1049 | 0.00508 | -0.0872 | 20.6496
-2 | 0.1616 | 0.00495 | -0.0874 | 32.6465
-1.5 | 0.2181 | 0.00487 | -0.0876 | 44.7844
-1 | 0.2749 | 0.00481 | -0.0878 | 57.1518
-0.5 | 0.3312 | 0.00478 | -0.0879 | 69.2887
0 | 0.3877 | 0.00473 | -0.0881 | 81.9662
0.5 | 0.444 | 0.00476 | -0.0882 | 93.2773
1 | 0.5 | 0.00483 | -0.0882 | 103.5197
1.5 | 0.5556 | 0.00493 | -0.0882 | 112.6978
2 | 0.6111 | 0.00507 | -0.0882 | 120.5325
2.5 | 0.6661 | 0.00523 | -0.0881 | 127.3614
3 | 0.7201 | 0.00549 | -0.0878 | 131.1658
3.5 | 0.7746 | 0.00571 | -0.0876 | 135.6567
4 | 0.8286 | 0.00596 | -0.0874 | 139.0268
4.5 | 0.8822 | 0.00624 | -0.087 | 141.3782
5 | 0.9358 | 0.0065 | -0.0867 | 143.9692
5.5 | 0.9875 | 0.0069 | -0.0861 | 143.1159
6 | 1.0385 | 0.00733 | -0.0853 | 141.678
6.5 | 1.0894 | 0.00773 | -0.0846 | 140.9314
7 | 1.1392 | 0.00818 | -0.0836 | 139.2665
7.5 | 1.1884 | 0.00858 | -0.0825 | 138.5082
8.5 | 1.282 | 0.00953 | -0.0794 | 134.5226
9 | 1.3294 | 0.0101 | -0.0781 | 131.6238
9.5 | 1.3746 | 0.01076 | -0.0765 | 127.7509
10 | 1.4162 | 0.0116 | -0.0742 | 122.0862
10.5 | 1.4594 | 0.01224 | -0.0723 | 119.232
11 | 1.5018 | 0.01284 | -0.0702 | 116.9626
11.5 | 1.5394 | 0.01351 | -0.0673 | 113.9452
12 | 1.569 | 0.01419 | -0.0628 | 110.5708
12.5 | 1.5981 | 0.01498 | -0.0586 | 106.6822
13 | 1.626 | 0.01588 | -0.0544 | 102.3929
13.5 | 1.651 | 0.01697 | -0.0501 | 97.2893
14 | 1.676 | 0.01813 | -0.0461 | 92.4435
14.5 | 1.6982 | 0.01951 | -0.0421 | 87.0425
15 | 1.7212 | 0.02097 | -0.0387 | 82.0792
15.5 | 1.7403 | 0.02279 | -0.0352 | 76.3624
16 | 1.7573 | 0.0249 | -0.0319 | 70.5743
16.5 | 1.7712 | 0.02743 | -0.029 | 64.5716
17 | 1.7817 | 0.03046 | -0.0264 | 58.4931
17.5 | 1.7905 | 0.0339 | -0.0243 | 52.8171
18 | 1.7969 | 0.03787 | -0.0229 | 47.4492
18.5 | 1.7973 | 0.04279 | -0.0219 | 42.0028
19 | 1.7942 | 0.04852 | -0.0218 | 36.9786
19.5 | 1.7908 | 0.05471 | -0.0225 | 32.7326
20 | 1.782 | 0.06203 | -0.024 | 28.728

## 99. Re 8M Mach 0.10 (1)
BIGFOIL.COM POLAR EXPORT
HN-975TA
HN-975TA |  |  |  | Cl Max: | 1.411 | at alpha= | 10.5 | deg
JavaFoil+Calcfoil stall+Eppler ext transition |  |  |  | L/D Max: | 138.62 | at alpha= | 7 | deg
Re: | 8000000 |  |  | Cd Min: | 0.00682 | at alpha= | -0.5 | deg
Mach: | 0.1 |  |  | Cl=0 at alpha= | -3.55 | deg
|  |  |  | @ Cl=0.1, Cd= | 0.007235
|  |  |  | @ Cl=0.4, Cd= | 0.0068923
|  |  |  | @ Cl=0.6, Cd= | 0.0069925
alpha (deg) | Cl | Cd | Cm | Cl/Cd
-16.5 | -0.545 | 0.11666 | -0.04 | -4.672
-16 | -0.565 | 0.10904 | -0.042 | -5.18
-15.5 | -0.584 | 0.10124 | -0.043 | -5.765
-15 | -0.601 | 0.09368 | -0.045 | -6.413
-14.5 | -0.618 | 0.08415 | -0.048 | -7.342
-14 | -0.635 | 0.07319 | -0.052 | -8.669
-13.5 | -0.651 | 0.0609 | -0.055 | -10.695
-13 | -0.672 | 0.04549 | -0.061 | -14.768
-12.5 | -0.69 | 0.03238 | -0.065 | -21.312
-12 | -0.706 | 0.02162 | -0.069 | -32.657
-11.5 | -0.711 | 0.01569 | -0.072 | -45.307
-11 | -0.703 | 0.01252 | -0.074 | -56.158
-10.5 | -0.686 | 0.01082 | -0.076 | -63.418
-10 | -0.662 | 0.00984 | -0.077 | -67.277
-9.5 | -0.63 | 0.00925 | -0.078 | -68.101
-9 | -0.592 | 0.00866 | -0.078 | -68.323
-8.5 | -0.549 | 0.00825 | -0.079 | -66.493
-8 | -0.502 | 0.00827 | -0.08 | -60.688
-7.5 | -0.452 | 0.00795 | -0.08 | -56.854
-7 | -0.4 | 0.00769 | -0.081 | -51.976
-6.5 | -0.345 | 0.00746 | -0.081 | -46.318
-6 | -0.289 | 0.0073 | -0.082 | -39.547
-5.5 | -0.231 | 0.0075 | -0.082 | -30.818
-5 | -0.173 | 0.00763 | -0.083 | -22.636
-4.5 | -0.114 | 0.00724 | -0.083 | -15.688
-4 | -0.054 | 0.00713 | -0.084 | -7.541
-3.5 | 0.006 | 0.00698 | -0.084 | 0.911
-3 | 0.067 | 0.00729 | -0.084 | 9.143
-2.5 | 0.127 | 0.00719 | -0.085 | 17.685
-2 | 0.188 | 0.00706 | -0.085 | 26.59
-1.5 | 0.248 | 0.00696 | -0.086 | 35.628
-1 | 0.308 | 0.00685 | -0.086 | 45.003
-0.5 | 0.369 | 0.00682 | -0.087 | 54.065
0 | 0.429 | 0.00696 | -0.087 | 61.648
0.5 | 0.489 | 0.00693 | -0.088 | 70.616
1 | 0.549 | 0.00695 | -0.088 | 79.077
1.5 | 0.609 | 0.007 | -0.089 | 87.017
2 | 0.669 | 0.00707 | -0.089 | 94.662
2.5 | 0.729 | 0.00717 | -0.09 | 101.655
3 | 0.788 | 0.00728 | -0.09 | 108.321
3.5 | 0.847 | 0.00743 | -0.09 | 114.052
4 | 0.906 | 0.00757 | -0.091 | 119.773
4.5 | 0.965 | 0.00764 | -0.091 | 126.241
5 | 1.022 | 0.00801 | -0.092 | 127.716
5.5 | 1.079 | 0.00824 | -0.092 | 131.064
6 | 1.135 | 0.00849 | -0.092 | 133.703
6.5 | 1.188 | 0.00863 | -0.093 | 137.744
7 | 1.236 | 0.00892 | -0.093 | 138.62
7.5 | 1.28 | 0.00925 | -0.094 | 138.36
8 | 1.316 | 0.0104 | -0.094 | 126.444
8.5 | 1.348 | 0.00985 | -0.094 | 136.902
9 | 1.375 | 0.01301 | -0.094 | 105.666
9.5 | 1.394 | 0.01367 | -0.095 | 102.035
10 | 1.407 | 0.01435 | -0.095 | 98.047
10.5 | 1.411 | 0.01514 | -0.095 | 93.21
11 | 1.407 | 0.01599 | -0.095 | 88.019
11.5 | 1.395 | 0.01696 | -0.095 | 82.254
12 | 1.374 | 0.0181 | -0.095 | 75.934
12.5 | 1.346 | 0.01935 | -0.095 | 69.567
13 | 1.311 | 0.02074 | -0.095 | 63.216
13.5 | 1.271 | 0.02251 | -0.094 | 56.438
14 | 1.224 | 0.02477 | -0.094 | 49.424
14.5 | 1.174 | 0.02756 | -0.093 | 42.587
15 | 1.12 | 0.03105 | -0.093 | 36.063
15.5 | 1.065 | 0.03501 | -0.092 | 30.406

## 100. Re 8M Mach 0.10 (2)
BIGFOIL.COM POLAR EXPORT
HN-975TA
HN-975TA |  |  |  | Cl Max: | 1.7845 | at alpha= | 18 | deg
XFOIL ncrit=9 |  |  |  | L/D Max: | 143.899 | at alpha= | 5 | deg
Re: | 8000000 |  |  | Cd Min: | 0.10773 | at alpha= | -20 | deg
Mach: | 0.1 |  |  | Cl=0 at alpha= | -3.4252 | deg
|  |  |  | @ Cl=0.1, Cd= | 0.0051012
|  |  |  | @ Cl=0.4, Cd= | 0.0047454
|  |  |  | @ Cl=0.6, Cd= | 0.0050336
alpha (deg) | Cl | Cd | Cm | Cl/Cd
-20 | -1.0708 | 0.10773 | -0.0436 | -9.9397
-19.5 | -1.2876 | 0.06617 | -0.0698 | -19.459
-19 | -1.3593 | 0.04917 | -0.0809 | -27.6449
-18.5 | -1.3957 | 0.03799 | -0.0881 | -36.7386
-18 | -1.4081 | 0.03077 | -0.0921 | -45.7621
-17.5 | -1.4118 | 0.02568 | -0.0934 | -54.9766
-17 | -1.412 | 0.02247 | -0.0912 | -62.8393
-16.5 | -1.4182 | 0.02038 | -0.0852 | -69.5878
-16 | -1.3704 | 0.01867 | -0.0864 | -73.4012
-15.5 | -1.3194 | 0.01723 | -0.0876 | -76.5757
-15 | -1.2654 | 0.01598 | -0.0889 | -79.1865
-14.5 | -1.2099 | 0.01475 | -0.0903 | -82.0271
-14 | -1.1543 | 0.01363 | -0.0914 | -84.6882
-13.5 | -1.1053 | 0.01258 | -0.0909 | -87.8617
-13 | -1.0486 | 0.01172 | -0.0918 | -89.471
-12 | -0.9393 | 0.01021 | -0.0922 | -91.998
-11.5 | -0.8874 | 0.00961 | -0.0916 | -92.3413
-11 | -0.8368 | 0.00912 | -0.0906 | -91.7544
-10.5 | -0.7858 | 0.00865 | -0.0897 | -90.8439
-10 | -0.733 | 0.0083 | -0.089 | -88.3133
-9.5 | -0.6798 | 0.00796 | -0.0884 | -85.402
-9 | -0.6259 | 0.00761 | -0.088 | -82.247
-8.5 | -0.5712 | 0.00735 | -0.0877 | -77.7143
-8 | -0.5158 | 0.00709 | -0.0875 | -72.7504
-7.5 | -0.4607 | 0.00683 | -0.0872 | -67.4524
-7 | -0.4046 | 0.00663 | -0.0872 | -61.0256
-6.5 | -0.3485 | 0.00643 | -0.0871 | -54.1991
-6 | -0.292 | 0.00624 | -0.0871 | -46.7949
-5.5 | -0.2355 | 0.00607 | -0.0871 | -38.7974
-5 | -0.1789 | 0.00586 | -0.0871 | -30.529
-4.5 | -0.1224 | 0.00565 | -0.0872 | -21.6637
-4 | -0.0656 | 0.0055 | -0.0873 | -11.9273
-3.5 | -0.0085 | 0.00534 | -0.0874 | -1.5918
-3 | 0.0483 | 0.00521 | -0.0875 | 9.2706
-2.5 | 0.1053 | 0.00509 | -0.0877 | 20.6876
-2 | 0.1624 | 0.00496 | -0.0879 | 32.7419
-1.5 | 0.2192 | 0.00488 | -0.088 | 44.918
-1 | 0.2764 | 0.00482 | -0.0882 | 57.3444
-0.5 | 0.333 | 0.00479 | -0.0883 | 69.5198
0 | 0.3898 | 0.00474 | -0.0885 | 82.2363
0.5 | 0.4465 | 0.00477 | -0.0886 | 93.6059
1 | 0.5027 | 0.00483 | -0.0886 | 104.0787
1.5 | 0.5587 | 0.00493 | -0.0886 | 113.3266
2 | 0.6145 | 0.00507 | -0.0886 | 121.2032
2.5 | 0.6698 | 0.00525 | -0.0884 | 127.581
3 | 0.7241 | 0.0055 | -0.0881 | 131.6545
3.5 | 0.779 | 0.00572 | -0.0879 | 136.1888
4 | 0.8333 | 0.00598 | -0.0876 | 139.3478
4.5 | 0.8873 | 0.00626 | -0.0873 | 141.7412
5 | 0.9411 | 0.00654 | -0.0869 | 143.8991
5.5 | 0.9932 | 0.00693 | -0.0862 | 143.3189
6 | 1.0445 | 0.00736 | -0.0854 | 141.9158
6.5 | 1.0958 | 0.00777 | -0.0846 | 141.0296
7 | 1.1458 | 0.00823 | -0.0835 | 139.2224
7.5 | 1.1953 | 0.00863 | -0.0824 | 138.5052
8.5 | 1.2893 | 0.00961 | -0.0791 | 134.1623
9 | 1.3364 | 0.01022 | -0.0776 | 130.7632
9.5 | 1.3818 | 0.01089 | -0.0758 | 126.8871
10 | 1.4231 | 0.01175 | -0.0733 | 121.1149
10.5 | 1.4665 | 0.01238 | -0.0712 | 118.4572
11 | 1.5085 | 0.013 | -0.0689 | 116.0385
11.5 | 1.5421 | 0.01368 | -0.065 | 112.7266
12 | 1.5719 | 0.01442 | -0.0605 | 109.0083
12.5 | 1.6006 | 0.01528 | -0.056 | 104.7513
13 | 1.6275 | 0.01629 | -0.0516 | 99.9079
13.5 | 1.6538 | 0.01739 | -0.0475 | 95.1006
14 | 1.6778 | 0.01867 | -0.0434 | 89.8661
14.5 | 1.6995 | 0.02019 | -0.0393 | 84.1753
15 | 1.7212 | 0.02184 | -0.0358 | 78.8095
15.5 | 1.7388 | 0.02389 | -0.0322 | 72.7836
16 | 1.7539 | 0.02632 | -0.029 | 66.6375
16.5 | 1.766 | 0.0292 | -0.0262 | 60.4795
17 | 1.7744 | 0.03265 | -0.0238 | 54.3461
17.5 | 1.7808 | 0.0366 | -0.022 | 48.6557
18 | 1.7845 | 0.04115 | -0.0209 | 43.3657
18.5 | 1.7821 | 0.04678 | -0.0205 | 38.0953
19 | 1.7755 | 0.05333 | -0.021 | 33.2927
19.5 | 1.7682 | 0.06048 | -0.0224 | 29.2361
20 | 1.7541 | 0.06902 | -0.0248 | 25.4144

## 101. Re 8M Mach 0.25 (1)
BIGFOIL.COM POLAR EXPORT
HN-975TA
HN-975TA |  |  |  | Cl Max: | 1.387 | at alpha= | 9.5 | deg
JavaFoil+Calcfoil stall+Eppler ext transition |  |  |  | L/D Max: | 137.602 | at alpha= | 7.5 | deg
Re: | 8000000 |  |  | Cd Min: | 0.00691 | at alpha= | -0.5 | deg
Mach: | 0.25 |  |  | Cl=0 at alpha= | -3.5564 | deg
|  |  |  | @ Cl=0.1, Cd= | 0.007095
|  |  |  | @ Cl=0.4, Cd= | 0.0069574
|  |  |  | @ Cl=0.6, Cd= | 0.0070948
alpha (deg) | Cl | Cd | Cm | Cl/Cd
-15.5 | -0.318 | 0.12278 | -0.036 | -2.593
-15 | -0.369 | 0.11493 | -0.036 | -3.214
-14.5 | -0.416 | 0.10533 | -0.038 | -3.95
-14 | -0.458 | 0.09711 | -0.04 | -4.714
-13.5 | -0.494 | 0.08918 | -0.043 | -5.543
-13 | -0.525 | 0.0814 | -0.045 | -6.455
-12.5 | -0.554 | 0.07011 | -0.051 | -7.9
-12 | -0.58 | 0.0568 | -0.057 | -10.209
-11.5 | -0.615 | 0.03526 | -0.066 | -17.451
-11 | -0.641 | 0.01993 | -0.072 | -32.192
-10.5 | -0.647 | 0.01403 | -0.075 | -46.118
-10 | -0.64 | 0.01131 | -0.078 | -56.549
-9.5 | -0.62 | 0.01001 | -0.079 | -61.96
-9 | -0.59 | 0.00931 | -0.08 | -63.426
-8.5 | -0.553 | 0.00867 | -0.081 | -63.745
-8 | -0.508 | 0.00824 | -0.082 | -61.68
-7.5 | -0.46 | 0.00819 | -0.082 | -56.163
-7 | -0.408 | 0.00788 | -0.083 | -51.782
-6.5 | -0.353 | 0.00762 | -0.083 | -46.35
-6 | -0.296 | 0.00742 | -0.084 | -39.886
-5.5 | -0.237 | 0.00726 | -0.084 | -32.642
-5 | -0.177 | 0.00773 | -0.085 | -22.928
-4.5 | -0.117 | 0.00735 | -0.085 | -15.85
-4 | -0.055 | 0.00721 | -0.086 | -7.658
-3.5 | 0.007 | 0.00706 | -0.086 | 0.925
-3 | 0.069 | 0.00693 | -0.087 | 9.888
-2.5 | 0.131 | 0.00726 | -0.087 | 18.005
-2 | 0.193 | 0.00715 | -0.088 | 26.98
-1.5 | 0.255 | 0.00706 | -0.088 | 36.139
-1 | 0.317 | 0.00694 | -0.089 | 45.656
-0.5 | 0.379 | 0.00691 | -0.089 | 54.839
0 | 0.441 | 0.00705 | -0.09 | 62.506
0.5 | 0.503 | 0.00699 | -0.09 | 71.947
1 | 0.564 | 0.00706 | -0.091 | 79.969
1.5 | 0.626 | 0.00712 | -0.091 | 87.855
2 | 0.687 | 0.0072 | -0.092 | 95.484
2.5 | 0.749 | 0.00731 | -0.092 | 102.407
3 | 0.81 | 0.00744 | -0.092 | 108.831
3.5 | 0.87 | 0.0076 | -0.093 | 114.471
4 | 0.931 | 0.00776 | -0.093 | 119.881
4.5 | 0.99 | 0.00802 | -0.094 | 123.565
5 | 1.05 | 0.00826 | -0.094 | 127.014
5.5 | 1.108 | 0.00853 | -0.095 | 129.897
6 | 1.164 | 0.00882 | -0.095 | 132.022
6.5 | 1.218 | 0.00899 | -0.095 | 135.422
7 | 1.265 | 0.00932 | -0.096 | 135.706
7.5 | 1.304 | 0.00948 | -0.096 | 137.602
8 | 1.337 | 0.00988 | -0.096 | 135.35
8.5 | 1.363 | 0.01317 | -0.097 | 103.486
9 | 1.381 | 0.01391 | -0.097 | 99.223
9.5 | 1.387 | 0.0147 | -0.097 | 94.353
10 | 1.383 | 0.01559 | -0.097 | 88.697
10.5 | 1.365 | 0.01661 | -0.097 | 82.137
11 | 1.333 | 0.01776 | -0.097 | 75.049
11.5 | 1.287 | 0.01907 | -0.097 | 67.483
12 | 1.229 | 0.0207 | -0.097 | 59.36
12.5 | 1.158 | 0.02265 | -0.096 | 51.126
13 | 1.075 | 0.02518 | -0.096 | 42.696
13.5 | 0.983 | 0.02872 | -0.095 | 34.212
14 | 0.882 | 0.03326 | -0.094 | 26.532
14.5 | 0.775 | 0.03983 | -0.092 | 19.465

## 102. Re 8M Mach 0.25 (2)
BIGFOIL.COM POLAR EXPORT
HN-975TA
HN-975TA |  |  |  | Cl Max: | 1.7058 | at alpha= | 16 | deg
XFOIL ncrit=9 |  |  |  | L/D Max: | 145.299 | at alpha= | 5 | deg
Re: | 8000000 |  |  | Cd Min: | 0.20313 | at alpha= | -20 | deg
Mach: | 0.25 |  |  | Cl=0 at alpha= | -3.4123 | deg
|  |  |  | @ Cl=0.1, Cd= | 0.0051578
|  |  |  | @ Cl=0.4, Cd= | 0.0047904
|  |  |  | @ Cl=0.6, Cd= | 0.0050434
alpha (deg) | Cl | Cd | Cm | Cl/Cd
-20 | -0.6676 | 0.20313 | 0.0066 | -3.2866
-19.5 | -0.6725 | 0.19068 | 0.0002 | -3.5269
-19 | -0.6808 | 0.1781 | -0.0065 | -3.8226
-18.5 | -0.6994 | 0.16375 | -0.0143 | -4.2711
-17.5 | -0.8949 | 0.10955 | -0.0463 | -8.1689
-17 | -1.032 | 0.08142 | -0.0647 | -12.675
-16.5 | -1.1397 | 0.05924 | -0.0794 | -19.2387
-16 | -1.1916 | 0.04518 | -0.0889 | -26.3745
-15.5 | -1.2307 | 0.03395 | -0.0964 | -36.2504
-15 | -1.2578 | 0.02675 | -0.0983 | -47.0206
-14.5 | -1.2456 | 0.0213 | -0.1023 | -58.4789
-14 | -1.2035 | 0.01828 | -0.1032 | -65.837
-13.5 | -1.1522 | 0.01609 | -0.1034 | -71.6097
-13 | -1.1009 | 0.01454 | -0.1022 | -75.7153
-12.5 | -1.04 | 0.01291 | -0.1029 | -80.5577
-12 | -0.9807 | 0.01174 | -0.1027 | -83.5349
-11.5 | -0.9266 | 0.01084 | -0.1012 | -85.4797
-11 | -0.8739 | 0.01014 | -0.0992 | -86.1834
-10.5 | -0.822 | 0.00943 | -0.0972 | -87.1686
-10 | -0.7672 | 0.0089 | -0.0957 | -86.2022
-9.5 | -0.7118 | 0.00842 | -0.0944 | -84.5368
-9 | -0.6545 | 0.00805 | -0.0934 | -81.3043
-8.5 | -0.5975 | 0.00764 | -0.0926 | -78.2068
-8 | -0.5394 | 0.00735 | -0.0919 | -73.3878
-7.5 | -0.4811 | 0.00707 | -0.0913 | -68.0481
-7 | -0.4229 | 0.0068 | -0.0909 | -62.1912
-6.5 | -0.3638 | 0.0066 | -0.0906 | -55.1212
-6 | -0.3052 | 0.00636 | -0.0903 | -47.9874
-5.5 | -0.246 | 0.0062 | -0.0901 | -39.6774
-5 | -0.187 | 0.00599 | -0.09 | -31.2187
-4.5 | -0.1285 | 0.00576 | -0.0899 | -22.309
-4 | -0.0696 | 0.00555 | -0.0899 | -12.5405
-3.5 | -0.0103 | 0.00541 | -0.0899 | -1.9039
-3 | 0.0484 | 0.00528 | -0.0899 | 9.1667
-2.5 | 0.1075 | 0.00514 | -0.09 | 20.9144
-2 | 0.1663 | 0.00501 | -0.0901 | 33.1936
-1.5 | 0.2252 | 0.00491 | -0.0903 | 45.8656
-1 | 0.2841 | 0.00485 | -0.0904 | 58.5773
-0.5 | 0.3427 | 0.00481 | -0.0905 | 71.2474
0 | 0.4012 | 0.00479 | -0.0906 | 83.7578
0.5 | 0.4598 | 0.0048 | -0.0907 | 95.7917
1 | 0.5179 | 0.00486 | -0.0907 | 106.5638
1.5 | 0.5757 | 0.00498 | -0.0906 | 115.6024
2 | 0.6332 | 0.00513 | -0.0905 | 123.4308
2.5 | 0.69 | 0.00533 | -0.0902 | 129.4559
3 | 0.7466 | 0.00557 | -0.0899 | 134.0395
3.5 | 0.8031 | 0.0058 | -0.0895 | 138.4655
4 | 0.8593 | 0.00608 | -0.0891 | 141.3322
4.5 | 0.9152 | 0.00637 | -0.0885 | 143.6735
5 | 0.9706 | 0.00668 | -0.0879 | 145.2994
5.5 | 1.0248 | 0.00708 | -0.087 | 144.7458
6 | 1.0773 | 0.00757 | -0.0858 | 142.3118
6.5 | 1.1307 | 0.00798 | -0.0846 | 141.6917
7 | 1.1819 | 0.00849 | -0.0831 | 139.2108
7.5 | 1.2322 | 0.00898 | -0.0813 | 137.216
8 | 1.2786 | 0.00944 | -0.0786 | 135.4449
8.5 | 1.3269 | 0.01013 | -0.0765 | 130.9872
9 | 1.3737 | 0.01085 | -0.074 | 126.6083
9.5 | 1.4148 | 0.0118 | -0.0706 | 119.8983
10 | 1.4592 | 0.01246 | -0.0676 | 117.1108
10.5 | 1.494 | 0.01315 | -0.0628 | 113.6122
11 | 1.527 | 0.01392 | -0.0579 | 109.6983
11.5 | 1.5579 | 0.01487 | -0.0529 | 104.768
12 | 1.5871 | 0.01596 | -0.0479 | 99.4424
12.5 | 1.6128 | 0.0173 | -0.0428 | 93.2254
13 | 1.6368 | 0.01884 | -0.0379 | 86.879
13.5 | 1.6589 | 0.02065 | -0.0333 | 80.3341
14 | 1.6759 | 0.02298 | -0.0288 | 72.9286
14.5 | 1.6908 | 0.02569 | -0.0248 | 65.8155
15 | 1.6993 | 0.02918 | -0.0211 | 58.2351
15.5 | 1.7048 | 0.0333 | -0.0183 | 51.1952
16 | 1.7058 | 0.03828 | -0.0164 | 44.5611
16.5 | 1.7007 | 0.04436 | -0.0155 | 38.3386
17 | 1.6877 | 0.05194 | -0.0158 | 32.4933
17.5 | 1.6724 | 0.0605 | -0.0176 | 27.643
18 | 1.6536 | 0.07021 | -0.0206 | 23.5522
18.5 | 1.6209 | 0.08265 | -0.0259 | 19.6116
19 | 1.584 | 0.09664 | -0.0328 | 16.3907
19.5 | 1.545 | 0.11178 | -0.0411 | 13.8218
20 | 1.5054 | 0.12759 | -0.0505 | 11.7987

## 103. Re 8M Mach 0.50 (1)
BIGFOIL.COM POLAR EXPORT
HN-975TA
HN-975TA |  |  |  | Cl Max: | 1.359 | at alpha= | 7 | deg
JavaFoil+Calcfoil stall+Eppler ext transition |  |  |  | L/D Max: | 150.154 | at alpha= | 6 | deg
Re: | 8000000 |  |  | Cd Min: | 0.00727 | at alpha= | -2.5 | deg
Mach: | 0.5 |  |  | Cl=0 at alpha= | -3.5515 | deg
|  |  |  | @ Cl=0.1, Cd= | 0.0073423
|  |  |  | @ Cl=0.4, Cd= | 0.0073867
|  |  |  | @ Cl=0.6, Cd= | 0.0076461
alpha (deg) | Cl | Cd | Cm | Cl/Cd
-20 | -0.894 | 0.15158 | -0.046 | -5.896
-19.5 | -0.868 | 0.15724 | -0.047 | -5.52
-19 | -0.845 | 0.14113 | -0.049 | -5.988
-18.5 | -0.816 | 0.13726 | -0.048 | -5.943
-18 | -0.787 | 0.13383 | -0.047 | -5.882
-17.5 | -0.759 | 0.12929 | -0.046 | -5.873
-17 | -0.733 | 0.12507 | -0.046 | -5.86
-16.5 | -0.709 | 0.1199 | -0.049 | -5.913
-16 | -0.68 | 0.11546 | -0.047 | -5.889
-15.5 | -0.652 | 0.11033 | -0.046 | -5.91
-15 | -0.626 | 0.10257 | -0.046 | -6.099
-14.5 | -0.599 | 0.1065 | -0.047 | -5.626
-14 | -0.571 | 0.10019 | -0.046 | -5.7
-13.5 | -0.545 | 0.09121 | -0.048 | -5.98
-13 | -0.521 | 0.08229 | -0.051 | -6.327
-12.5 | -0.49 | 0.0889 | -0.046 | -5.511
-12 | -0.466 | 0.07737 | -0.051 | -6.019
-11.5 | -0.445 | 0.0643 | -0.058 | -6.926
-11 | -0.408 | 0.07786 | -0.044 | -5.234
-10.5 | -0.384 | 0.06619 | -0.052 | -5.799
-10 | -0.369 | 0.0485 | -0.065 | -7.598
-9.5 | -0.37 | 0.0218 | -0.08 | -16.99
-9 | -0.299 | 0.05964 | -0.045 | -5.012
-8.5 | -0.282 | 0.04313 | -0.065 | -6.532
-8 | -0.325 | 0.04934 | -0.054 | -6.591
-7.5 | -0.446 | 0.01023 | -0.09 | -43.597
-7 | -0.425 | 0.00916 | -0.092 | -46.418
-6.5 | -0.38 | 0.0084 | -0.093 | -45.232
-6 | -0.323 | 0.00823 | -0.094 | -39.208
-5.5 | -0.261 | 0.00796 | -0.094 | -32.789
-5 | -0.196 | 0.00765 | -0.095 | -25.653
-4.5 | -0.13 | 0.00745 | -0.095 | -17.382
-4 | -0.061 | 0.00769 | -0.096 | -7.993
-3.5 | 0.007 | 0.00754 | -0.097 | 0.966
-3 | 0.076 | 0.00738 | -0.097 | 10.368
-2.5 | 0.146 | 0.00727 | -0.098 | 20.085
-2 | 0.215 | 0.00752 | -0.098 | 28.643
-1.5 | 0.285 | 0.00745 | -0.099 | 38.253
-1 | 0.354 | 0.00738 | -0.099 | 47.981
-0.5 | 0.423 | 0.00739 | -0.1 | 57.321
0 | 0.492 | 0.00744 | -0.1 | 66.171
0.5 | 0.561 | 0.00755 | -0.101 | 74.363
1 | 0.63 | 0.00772 | -0.101 | 81.607
1.5 | 0.699 | 0.008 | -0.102 | 87.368
2 | 0.767 | 0.00778 | -0.102 | 98.583
2.5 | 0.836 | 0.00796 | -0.103 | 105.014
3 | 0.903 | 0.00821 | -0.103 | 110.069
3.5 | 0.97 | 0.00845 | -0.104 | 114.813
4 | 1.037 | 0.00874 | -0.104 | 118.607
4.5 | 1.103 | 0.00911 | -0.105 | 120.983
5 | 1.165 | 0.00941 | -0.105 | 123.79
5.5 | 1.226 | 0.00889 | -0.105 | 137.91
6 | 1.283 | 0.00855 | -0.106 | 150.154
6.5 | 1.333 | 0.01187 | -0.106 | 112.352
7 | 1.359 | 0.0143 | -0.106 | 95.089
7.5 | 1.358 | 0.01551 | -0.107 | 87.573
8 | 1.293 | 0.01701 | -0.107 | 76.006
8.5 | 0.808 | 0.01876 | -0.106 | 43.082
9 | 0.832 | 0.02186 | -0.106 | 38.063
9.5 | 0.846 | 0.02709 | -0.103 | 31.218
10 | 0.875 | 0.02841 | -0.103 | 30.79
10.5 | 0.91 | 0.02784 | -0.104 | 32.694
11 | 0.887 | 0.04605 | -0.095 | 19.254
11.5 | 0.938 | 0.03954 | -0.099 | 23.71
12 | 0.908 | 0.06594 | -0.087 | 13.778

## 104. Re 8M Mach 0.50 (2)
BIGFOIL.COM POLAR EXPORT
HN-975TA
HN-975TA |  |  |  | Cl Max: | 1.5542 | at alpha= | 10.5 | deg
XFOIL ncrit=9 |  |  |  | L/D Max: | 147.938 | at alpha= | 5 | deg
Re: | 8000000 |  |  | Cd Min: | 0.13825 | at alpha= | 15.5 | deg
Mach: | 0.5 |  |  | Cl=0 at alpha= | -3.3482 | deg
|  |  |  | @ Cl=0.1, Cd= | 0.005384
|  |  |  | @ Cl=0.4, Cd= | 0.0050006
|  |  |  | @ Cl=0.6, Cd= | 0.005114
alpha (deg) | Cl | Cd | Cm | Cl/Cd
-9 | -0.606 | 0.02064 | -0.1364 | -29.3605
-8.5 | -0.6394 | 0.01593 | -0.1266 | -40.1381
-8 | -0.6346 | 0.01084 | -0.1187 | -58.5424
-7.5 | -0.5816 | 0.0085 | -0.1132 | -68.4235
-7 | -0.5105 | 0.00787 | -0.1101 | -64.8666
-6.5 | -0.4393 | 0.00736 | -0.1077 | -59.6875
-6 | -0.3682 | 0.00702 | -0.1058 | -52.4501
-5.5 | -0.2974 | 0.0067 | -0.1044 | -44.3881
-5 | -0.2273 | 0.00643 | -0.1032 | -35.3499
-4 | -0.0891 | 0.00591 | -0.1015 | -15.0761
-3.5 | -0.0207 | 0.00568 | -0.101 | -3.6444
-3 | 0.0475 | 0.0055 | -0.1006 | 8.6364
-2.5 | 0.1154 | 0.00535 | -0.1003 | 21.5701
-2 | 0.1829 | 0.00521 | -0.1001 | 35.1056
-1.5 | 0.2501 | 0.00511 | -0.1 | 48.9432
-1 | 0.3176 | 0.00505 | -0.1 | 62.8911
-0.5 | 0.3844 | 0.00501 | -0.0999 | 76.7265
0 | 0.4511 | 0.00497 | -0.0998 | 90.7646
0.5 | 0.5178 | 0.005 | -0.0996 | 103.56
1 | 0.584 | 0.00508 | -0.0993 | 114.9606
1.5 | 0.6499 | 0.00522 | -0.0989 | 124.5019
2 | 0.7148 | 0.00542 | -0.0983 | 131.8819
2.5 | 0.7792 | 0.00569 | -0.0974 | 136.942
3 | 0.8439 | 0.00595 | -0.0964 | 141.8319
3.5 | 0.9078 | 0.00628 | -0.0951 | 144.5541
4 | 0.972 | 0.00661 | -0.0937 | 147.0499
4.5 | 1.0351 | 0.007 | -0.0919 | 147.8714
5 | 1.0977 | 0.00742 | -0.0898 | 147.938
5.5 | 1.1591 | 0.00789 | -0.0872 | 146.9075
6 | 1.2175 | 0.00848 | -0.0839 | 143.5731
6.5 | 1.274 | 0.00909 | -0.0799 | 140.154
7 | 1.3254 | 0.00982 | -0.075 | 134.9695
7.5 | 1.363 | 0.01044 | -0.0672 | 130.5556
8 | 1.3982 | 0.01138 | -0.0593 | 122.8647
8.5 | 1.4305 | 0.01271 | -0.0513 | 112.5492
9 | 1.4712 | 0.01391 | -0.0446 | 105.7656
9.5 | 1.5103 | 0.01536 | -0.0378 | 98.3268
10 | 1.546 | 0.0172 | -0.0309 | 89.8837
10.5 | 1.5542 | 0.02081 | -0.0223 | 74.6852
11 | 1.5244 | 0.02747 | -0.0144 | 55.4933
11.5 | 1.4927 | 0.0356 | -0.0106 | 41.9298
12 | 1.4584 | 0.04519 | -0.0101 | 32.2726
12.5 | 1.4253 | 0.05591 | -0.0122 | 25.4928
13 | 1.3911 | 0.0679 | -0.0167 | 20.4875
13.5 | 1.3569 | 0.08101 | -0.0232 | 16.7498
14 | 1.3246 | 0.09486 | -0.031 | 13.9637
14.5 | 1.2957 | 0.10902 | -0.0396 | 11.885
15 | 1.2676 | 0.12364 | -0.049 | 10.2523
15.5 | 1.2429 | 0.13825 | -0.0586 | 8.9902

## 105. Re 10M Mach 0.00 (1)
BIGFOIL.COM POLAR EXPORT
HN-975TA
HN-975TA |  |  |  | Cl Max: | 1.417 | at alpha= | 10.5 | deg
JavaFoil+Calcfoil stall+Eppler ext transition |  |  |  | L/D Max: | 142.392 | at alpha= | 7 | deg
Re: | 10000000 |  |  | Cd Min: | 0.00686 | at alpha= | -1 | deg
Mach: | 0 |  |  | Cl=0 at alpha= | -3.5509 | deg
|  |  |  | @ Cl=0.1, Cd= | 0.0071887
|  |  |  | @ Cl=0.4, Cd= | 0.007017
|  |  |  | @ Cl=0.6, Cd= | 0.007009
alpha (deg) | Cl | Cd | Cm | Cl/Cd
-17 | -0.565 | 0.11736 | -0.042 | -4.815
-16.5 | -0.583 | 0.11013 | -0.043 | -5.292
-16 | -0.6 | 0.10212 | -0.044 | -5.877
-15.5 | -0.617 | 0.09398 | -0.046 | -6.56
-15 | -0.632 | 0.08587 | -0.048 | -7.354
-14.5 | -0.648 | 0.07476 | -0.051 | -8.666
-14 | -0.664 | 0.06255 | -0.055 | -10.622
-13.5 | -0.684 | 0.04799 | -0.06 | -14.249
-13 | -0.706 | 0.03289 | -0.064 | -21.462
-12.5 | -0.719 | 0.0238 | -0.067 | -30.198
-12 | -0.727 | 0.0171 | -0.07 | -42.537
-11.5 | -0.726 | 0.01332 | -0.073 | -54.537
-11 | -0.713 | 0.01125 | -0.074 | -63.426
-10.5 | -0.693 | 0.01007 | -0.076 | -68.82
-10 | -0.665 | 0.00935 | -0.077 | -71.16
-9.5 | -0.631 | 0.00834 | -0.077 | -75.638
-9 | -0.591 | 0.00828 | -0.078 | -71.422
-8.5 | -0.548 | 0.00827 | -0.079 | -66.177
-8 | -0.5 | 0.008 | -0.079 | -62.561
-7.5 | -0.451 | 0.00771 | -0.08 | -58.477
-7 | -0.398 | 0.00749 | -0.08 | -53.183
-6.5 | -0.344 | 0.00729 | -0.081 | -47.148
-6 | -0.288 | 0.00749 | -0.081 | -38.411
-5.5 | -0.23 | 0.00758 | -0.082 | -30.381
-5 | -0.172 | 0.00748 | -0.082 | -22.999
-4.5 | -0.113 | 0.00713 | -0.083 | -15.839
-4 | -0.053 | 0.007 | -0.083 | -7.639
-3.5 | 0.006 | 0.0069 | -0.084 | 0.917
-3 | 0.066 | 0.00725 | -0.084 | 9.148
-2.5 | 0.127 | 0.00714 | -0.085 | 17.722
-2 | 0.187 | 0.00703 | -0.085 | 26.561
-1.5 | 0.247 | 0.0069 | -0.085 | 35.759
-1 | 0.307 | 0.00686 | -0.086 | 44.751
-0.5 | 0.367 | 0.00705 | -0.086 | 52.024
0 | 0.427 | 0.00699 | -0.087 | 61.078
0.5 | 0.487 | 0.00701 | -0.087 | 69.472
1 | 0.547 | 0.007 | -0.088 | 78.129
1.5 | 0.606 | 0.00701 | -0.088 | 86.464
2 | 0.666 | 0.00704 | -0.089 | 94.531
2.5 | 0.725 | 0.00713 | -0.089 | 101.64
3 | 0.784 | 0.00725 | -0.089 | 108.126
3.5 | 0.843 | 0.00735 | -0.09 | 114.665
4 | 0.902 | 0.00748 | -0.09 | 120.626
4.5 | 0.96 | 0.00754 | -0.091 | 127.262
5 | 1.017 | 0.00787 | -0.091 | 129.236
5.5 | 1.074 | 0.00808 | -0.092 | 132.962
6 | 1.13 | 0.0083 | -0.092 | 136.08
6.5 | 1.183 | 0.00841 | -0.092 | 140.58
7 | 1.231 | 0.00864 | -0.093 | 142.392
7.5 | 1.275 | 0.00897 | -0.093 | 142.055
8 | 1.312 | 0.00995 | -0.093 | 131.918
8.5 | 1.346 | 0.01042 | -0.094 | 129.069
9 | 1.373 | 0.00987 | -0.094 | 139.146
9.5 | 1.395 | 0.013 | -0.094 | 107.25
10 | 1.41 | 0.01365 | -0.094 | 103.241
10.5 | 1.417 | 0.01438 | -0.095 | 98.519
11 | 1.417 | 0.01515 | -0.095 | 93.56
11.5 | 1.41 | 0.016 | -0.095 | 88.098
12 | 1.394 | 0.01693 | -0.095 | 82.344
12.5 | 1.371 | 0.01806 | -0.095 | 75.935
13 | 1.343 | 0.01926 | -0.095 | 69.696
13.5 | 1.308 | 0.02074 | -0.095 | 63.055
14 | 1.268 | 0.02247 | -0.094 | 56.439
14.5 | 1.224 | 0.02474 | -0.094 | 49.49
15 | 1.177 | 0.02731 | -0.093 | 43.111
15.5 | 1.128 | 0.03057 | -0.093 | 36.897

## 106. Re 10M Mach 0.00 (2)
BIGFOIL.COM POLAR EXPORT
HN-975TA
HN-975TA |  |  |  | Cl Max: | 1.8232 | at alpha= | 18.5 | deg
XFOIL ncrit=9 |  |  |  | L/D Max: | 145.093 | at alpha= | 5 | deg
Re: | 10000000 |  |  | Cd Min: | 0.05821 | at alpha= | 20 | deg
Mach: | 0 |  |  | Cl=0 at alpha= | -3.4267 | deg
|  |  |  | @ Cl=0.1, Cd= | 0.0050191
|  |  |  | @ Cl=0.4, Cd= | 0.0047383
|  |  |  | @ Cl=0.6, Cd= | 0.0050589
alpha (deg) | Cl | Cd | Cm | Cl/Cd
-20 | -1.4209 | 0.05054 | -0.0784 | -28.1144
-19.5 | -1.4516 | 0.0402 | -0.0848 | -36.1095
-19 | -1.4662 | 0.0326 | -0.0892 | -44.9755
-18.5 | -1.4716 | 0.02695 | -0.0915 | -54.6048
-18 | -1.4689 | 0.02322 | -0.0912 | -63.2601
-17.5 | -1.4739 | 0.02068 | -0.0869 | -71.2718
-17 | -1.4536 | 0.01907 | -0.084 | -76.2244
-16.5 | -1.4067 | 0.0176 | -0.0851 | -79.9261
-16 | -1.3562 | 0.01641 | -0.0862 | -82.6447
-15.5 | -1.3034 | 0.01532 | -0.0874 | -85.0783
-15 | -1.2487 | 0.01434 | -0.0888 | -87.0781
-14 | -1.1446 | 0.01249 | -0.0897 | -91.6413
-13.5 | -1.0913 | 0.01156 | -0.0903 | -94.4031
-12.5 | -0.9846 | 0.01022 | -0.0908 | -96.3405
-12 | -0.9349 | 0.00958 | -0.0901 | -97.5887
-11.5 | -0.8857 | 0.00908 | -0.0891 | -97.5441
-11 | -0.8351 | 0.00869 | -0.0883 | -96.099
-10.5 | -0.7837 | 0.00825 | -0.0877 | -94.9939
-10 | -0.731 | 0.00793 | -0.0872 | -92.1816
-9.5 | -0.6773 | 0.00764 | -0.0869 | -88.6518
-9 | -0.6236 | 0.00731 | -0.0866 | -85.3078
-8.5 | -0.569 | 0.00705 | -0.0865 | -80.7092
-8 | -0.5138 | 0.00685 | -0.0864 | -75.0073
-7.5 | -0.4587 | 0.00661 | -0.0863 | -69.3949
-7 | -0.403 | 0.0064 | -0.0863 | -62.9688
-6.5 | -0.3469 | 0.00623 | -0.0864 | -55.6822
-6 | -0.2909 | 0.00605 | -0.0864 | -48.0826
-5.5 | -0.2343 | 0.0059 | -0.0865 | -39.7119
-5 | -0.178 | 0.00573 | -0.0866 | -31.0646
-4.5 | -0.1217 | 0.00553 | -0.0867 | -22.0072
-4 | -0.065 | 0.00535 | -0.0869 | -12.1495
-3.5 | -0.0083 | 0.00524 | -0.087 | -1.584
-3 | 0.0483 | 0.00511 | -0.0872 | 9.4521
-2.5 | 0.1052 | 0.00501 | -0.0873 | 20.998
-2 | 0.1618 | 0.00492 | -0.0875 | 32.8862
-1.5 | 0.2186 | 0.00482 | -0.0877 | 45.3527
-1 | 0.2752 | 0.0048 | -0.0878 | 57.3333
-0.5 | 0.3319 | 0.00476 | -0.088 | 69.7269
0 | 0.3883 | 0.00473 | -0.0882 | 82.093
0.5 | 0.4444 | 0.00477 | -0.0883 | 93.1656
1 | 0.5006 | 0.00482 | -0.0884 | 103.8589
1.5 | 0.556 | 0.00494 | -0.0883 | 112.5506
2 | 0.6115 | 0.00509 | -0.0883 | 120.1375
2.5 | 0.6666 | 0.00524 | -0.0882 | 127.2137
3 | 0.721 | 0.00547 | -0.088 | 131.8099
3.5 | 0.776 | 0.00566 | -0.0879 | 137.1025
4 | 0.8303 | 0.00589 | -0.0877 | 140.9677
4.5 | 0.8841 | 0.00616 | -0.0874 | 143.5227
5 | 0.9373 | 0.00646 | -0.087 | 145.0929
5.5 | 0.9895 | 0.00683 | -0.0865 | 144.8755
6.5 | 1.0922 | 0.00763 | -0.0851 | 143.1455
7 | 1.143 | 0.00802 | -0.0843 | 142.5187
7.5 | 1.1926 | 0.00847 | -0.0833 | 140.8028
8 | 1.2413 | 0.00889 | -0.0822 | 139.6288
8.5 | 1.2864 | 0.00929 | -0.0803 | 138.4715
9 | 1.3344 | 0.00983 | -0.0791 | 135.7477
9.5 | 1.3793 | 0.01053 | -0.0773 | 130.9877
10 | 1.4232 | 0.01123 | -0.0755 | 126.732
10.5 | 1.4682 | 0.01179 | -0.0738 | 124.5293
11 | 1.5114 | 0.01238 | -0.0719 | 122.084
11.5 | 1.5515 | 0.01306 | -0.0695 | 118.7979
12 | 1.584 | 0.0137 | -0.0655 | 115.6204
12.5 | 1.6121 | 0.01445 | -0.0609 | 111.564
13 | 1.6411 | 0.01524 | -0.0567 | 107.6837
13.5 | 1.6703 | 0.01608 | -0.0529 | 103.8744
14 | 1.6966 | 0.01712 | -0.0489 | 99.1005
14.5 | 1.7203 | 0.01833 | -0.0449 | 93.8516
15 | 1.7439 | 0.01966 | -0.0413 | 88.703
15.5 | 1.7638 | 0.02131 | -0.0375 | 82.7687
16 | 1.7811 | 0.02326 | -0.034 | 76.5735
16.5 | 1.796 | 0.02557 | -0.0308 | 70.2386
17 | 1.8055 | 0.02849 | -0.0277 | 63.3731
17.5 | 1.8159 | 0.03161 | -0.0254 | 57.447
18 | 1.822 | 0.03539 | -0.0235 | 51.4835
18.5 | 1.8232 | 0.03999 | -0.0221 | 45.5914
19 | 1.8193 | 0.04556 | -0.0216 | 39.932
19.5 | 1.8192 | 0.05112 | -0.0218 | 35.5869
20 | 1.8102 | 0.05821 | -0.0229 | 31.0977

## 107. Re 10M Mach 0.10 (1)
BIGFOIL.COM POLAR EXPORT
HN-975TA
HN-975TA |  |  |  | Cl Max: | 1.413 | at alpha= | 10.5 | deg
JavaFoil+Calcfoil stall+Eppler ext transition |  |  |  | L/D Max: | 141.916 | at alpha= | 7 | deg
Re: | 10000000 |  |  | Cd Min: | 0.00689 | at alpha= | -1 | deg
Mach: | 0.1 |  |  | Cl=0 at alpha= | -3.55 | deg
|  |  |  | @ Cl=0.1, Cd= | 0.0072105
|  |  |  | @ Cl=0.4, Cd= | 0.007039
|  |  |  | @ Cl=0.6, Cd= | 0.007027
alpha (deg) | Cl | Cd | Cm | Cl/Cd
-16.5 | -0.546 | 0.11457 | -0.041 | -4.765
-16 | -0.566 | 0.10688 | -0.043 | -5.295
-15.5 | -0.585 | 0.09874 | -0.045 | -5.926
-15 | -0.603 | 0.09029 | -0.047 | -6.681
-14.5 | -0.62 | 0.08093 | -0.049 | -7.667
-14 | -0.639 | 0.06897 | -0.053 | -9.262
-13.5 | -0.658 | 0.05541 | -0.057 | -11.877
-13 | -0.681 | 0.03987 | -0.062 | -17.069
-12.5 | -0.7 | 0.02734 | -0.067 | -25.618
-12 | -0.712 | 0.01929 | -0.07 | -36.925
-11.5 | -0.717 | 0.01419 | -0.072 | -50.516
-11 | -0.707 | 0.01175 | -0.074 | -60.165
-10.5 | -0.689 | 0.01032 | -0.076 | -66.783
-10 | -0.664 | 0.0095 | -0.077 | -69.844
-9.5 | -0.631 | 0.00843 | -0.078 | -74.815
-9 | -0.592 | 0.00838 | -0.078 | -70.656
-8.5 | -0.549 | 0.00838 | -0.079 | -65.517
-8 | -0.502 | 0.00799 | -0.08 | -62.813
-7.5 | -0.452 | 0.00771 | -0.08 | -58.629
-7 | -0.4 | 0.00749 | -0.081 | -53.36
-6.5 | -0.345 | 0.00734 | -0.081 | -47.027
-6 | -0.289 | 0.00747 | -0.082 | -38.667
-5.5 | -0.231 | 0.00736 | -0.082 | -31.417
-5 | -0.173 | 0.00747 | -0.083 | -23.117
-4.5 | -0.114 | 0.00717 | -0.083 | -15.841
-4 | -0.054 | 0.00704 | -0.084 | -7.636
-3.5 | 0.006 | 0.0069 | -0.084 | 0.922
-3 | 0.067 | 0.00726 | -0.084 | 9.189
-2.5 | 0.127 | 0.00717 | -0.085 | 17.748
-2 | 0.188 | 0.00704 | -0.085 | 26.664
-1.5 | 0.248 | 0.00691 | -0.086 | 35.89
-1 | 0.308 | 0.00689 | -0.086 | 44.798
-0.5 | 0.369 | 0.00707 | -0.087 | 52.184
0 | 0.429 | 0.00701 | -0.087 | 61.236
0.5 | 0.489 | 0.00702 | -0.088 | 69.665
1 | 0.549 | 0.00701 | -0.088 | 78.328
1.5 | 0.609 | 0.00703 | -0.089 | 86.662
2 | 0.669 | 0.00706 | -0.089 | 94.726
2.5 | 0.729 | 0.00716 | -0.09 | 101.803
3 | 0.788 | 0.00728 | -0.09 | 108.267
3.5 | 0.847 | 0.00738 | -0.09 | 114.779
4 | 0.906 | 0.00751 | -0.091 | 120.639
4.5 | 0.965 | 0.00758 | -0.091 | 127.286
5 | 1.022 | 0.00791 | -0.092 | 129.204
5.5 | 1.079 | 0.00812 | -0.092 | 132.866
6 | 1.135 | 0.00835 | -0.092 | 135.895
6.5 | 1.188 | 0.00847 | -0.093 | 140.293
7 | 1.236 | 0.00871 | -0.093 | 141.916
7.5 | 1.28 | 0.00906 | -0.094 | 141.202
8 | 1.316 | 0.01004 | -0.094 | 131.121
8.5 | 1.349 | 0.01054 | -0.094 | 128.014
9 | 1.375 | 0.00998 | -0.094 | 137.862
9.5 | 1.395 | 0.01319 | -0.095 | 105.817
10 | 1.408 | 0.01384 | -0.095 | 101.702
10.5 | 1.413 | 0.01459 | -0.095 | 96.803
11 | 1.409 | 0.0154 | -0.095 | 91.539
11.5 | 1.398 | 0.0163 | -0.095 | 85.745
12 | 1.377 | 0.01734 | -0.095 | 79.407
12.5 | 1.35 | 0.01849 | -0.095 | 72.978
13 | 1.315 | 0.01985 | -0.095 | 66.24
13.5 | 1.275 | 0.02142 | -0.095 | 59.501
14 | 1.229 | 0.02336 | -0.094 | 52.609
14.5 | 1.179 | 0.02588 | -0.094 | 45.548
15 | 1.125 | 0.02901 | -0.093 | 38.777
15.5 | 1.07 | 0.03256 | -0.092 | 32.864

## 108. Re 10M Mach 0.10 (2)
BIGFOIL.COM POLAR EXPORT
HN-975TA
HN-975TA |  |  |  | Cl Max: | 1.8115 | at alpha= | 18 | deg
XFOIL ncrit=9 |  |  |  | L/D Max: | 145.494 | at alpha= | 5 | deg
Re: | 10000000 |  |  | Cd Min: | 0.07607 | at alpha= | -20 | deg
Mach: | 0.1 |  |  | Cl=0 at alpha= | -3.4238 | deg
|  |  |  | @ Cl=0.1, Cd= | 0.0050298
|  |  |  | @ Cl=0.4, Cd= | 0.0047385
|  |  |  | @ Cl=0.6, Cd= | 0.0050526
alpha (deg) | Cl | Cd | Cm | Cl/Cd
-20 | -1.2684 | 0.07607 | -0.0638 | -16.6741
-19.5 | -1.3537 | 0.05671 | -0.0762 | -23.8706
-19 | -1.4016 | 0.04359 | -0.0847 | -32.1542
-18.5 | -1.4285 | 0.03408 | -0.0907 | -41.9161
-18 | -1.436 | 0.02794 | -0.0934 | -51.3958
-17.5 | -1.4423 | 0.02342 | -0.0931 | -61.5841
-17 | -1.4482 | 0.02101 | -0.0882 | -68.9291
-16.5 | -1.4167 | 0.01882 | -0.0879 | -75.2763
-16 | -1.3682 | 0.01731 | -0.0889 | -79.041
-15.5 | -1.3163 | 0.01602 | -0.0899 | -82.166
-15 | -1.2616 | 0.0149 | -0.091 | -84.6711
-14.5 | -1.2045 | 0.01389 | -0.0924 | -86.7171
-14 | -1.155 | 0.01302 | -0.0919 | -88.7097
-13.5 | -1.1013 | 0.01203 | -0.0923 | -91.5461
-12.5 | -0.9931 | 0.01044 | -0.0926 | -95.1245
-12 | -0.942 | 0.00984 | -0.0919 | -95.7317
-11.5 | -0.8932 | 0.00924 | -0.0906 | -96.6667
-11 | -0.8422 | 0.00882 | -0.0897 | -95.4875
-10.5 | -0.7903 | 0.00838 | -0.0889 | -94.3079
-10 | -0.7374 | 0.00801 | -0.0883 | -92.0599
-9.5 | -0.683 | 0.00771 | -0.0879 | -88.5863
-9 | -0.6288 | 0.00739 | -0.0876 | -85.088
-8.5 | -0.5737 | 0.00709 | -0.0873 | -80.9168
-8 | -0.5181 | 0.00688 | -0.0872 | -75.3052
-7.5 | -0.4624 | 0.00665 | -0.087 | -69.5338
-7 | -0.4062 | 0.00642 | -0.087 | -63.271
-6.5 | -0.3496 | 0.00626 | -0.087 | -55.8466
-6 | -0.2932 | 0.00607 | -0.087 | -48.3031
-5.5 | -0.2361 | 0.00592 | -0.0871 | -39.8818
-5 | -0.1794 | 0.00575 | -0.0871 | -31.2
-4.5 | -0.1227 | 0.00555 | -0.0872 | -22.1081
-4 | -0.0657 | 0.00536 | -0.0873 | -12.2575
-3.5 | -0.0087 | 0.00525 | -0.0874 | -1.6571
-3 | 0.0484 | 0.00512 | -0.0876 | 9.4531
-2.5 | 0.1056 | 0.00502 | -0.0878 | 21.0359
-2 | 0.1626 | 0.00493 | -0.0879 | 32.9817
-1.5 | 0.2197 | 0.00482 | -0.0881 | 45.5809
-1 | 0.2766 | 0.00481 | -0.0883 | 57.5052
-0.5 | 0.3336 | 0.00477 | -0.0884 | 69.9371
0 | 0.3904 | 0.00473 | -0.0886 | 82.537
0.5 | 0.4469 | 0.00478 | -0.0887 | 93.4937
1 | 0.5033 | 0.00483 | -0.0887 | 104.2029
1.5 | 0.5591 | 0.00495 | -0.0887 | 112.9495
2 | 0.6149 | 0.00509 | -0.0887 | 120.8055
2.5 | 0.6704 | 0.00525 | -0.0886 | 127.6952
3 | 0.7251 | 0.00549 | -0.0883 | 132.0765
3.5 | 0.7804 | 0.00567 | -0.0882 | 137.6367
4 | 0.8351 | 0.0059 | -0.088 | 141.5424
4.5 | 0.8892 | 0.00618 | -0.0877 | 143.8835
5 | 0.9428 | 0.00648 | -0.0872 | 145.4938
5.5 | 0.9953 | 0.00685 | -0.0866 | 145.2993
6.5 | 1.0985 | 0.00767 | -0.0851 | 143.2203
7 | 1.1496 | 0.00808 | -0.0843 | 142.2772
7.5 | 1.1996 | 0.00853 | -0.0832 | 140.6331
8 | 1.2482 | 0.00897 | -0.0819 | 139.1527
8.5 | 1.2937 | 0.00937 | -0.0799 | 138.0683
9 | 1.3417 | 0.00993 | -0.0786 | 135.1158
9.5 | 1.3853 | 0.01074 | -0.0764 | 128.9851
10 | 1.4308 | 0.01135 | -0.0747 | 126.0617
10.5 | 1.4757 | 0.01193 | -0.0728 | 123.6966
11 | 1.5185 | 0.01255 | -0.0706 | 120.996
11.5 | 1.5568 | 0.01323 | -0.0676 | 117.672
12 | 1.5863 | 0.01391 | -0.0629 | 114.0403
12.5 | 1.6158 | 0.01468 | -0.0585 | 110.0681
13 | 1.645 | 0.01553 | -0.0543 | 105.924
13.5 | 1.6737 | 0.01645 | -0.0503 | 101.7447
14 | 1.699 | 0.0176 | -0.0461 | 96.5341
14.5 | 1.7223 | 0.01893 | -0.042 | 90.9826
15 | 1.7444 | 0.02045 | -0.0382 | 85.3007
15.5 | 1.763 | 0.02231 | -0.0344 | 79.0229
16 | 1.7783 | 0.02456 | -0.0309 | 72.4064
16.5 | 1.7913 | 0.02719 | -0.0277 | 65.8808
17 | 1.7989 | 0.03052 | -0.0248 | 58.9417
17.5 | 1.8075 | 0.03406 | -0.0227 | 53.0681
18 | 1.8115 | 0.03836 | -0.0212 | 47.2237
18.5 | 1.8101 | 0.0436 | -0.0203 | 41.5161
19 | 1.8031 | 0.04993 | -0.0204 | 36.1126
19.5 | 1.7994 | 0.05636 | -0.0212 | 31.9269
20 | 1.7866 | 0.0644 | -0.0231 | 27.7422

## 109. Re 10M Mach 0.25 (1)
BIGFOIL.COM POLAR EXPORT
HN-975TA
HN-975TA |  |  |  | Cl Max: | 1.388 | at alpha= | 9.5 | deg
JavaFoil+Calcfoil stall+Eppler ext transition |  |  |  | L/D Max: | 140.172 | at alpha= | 8 | deg
Re: | 10000000 |  |  | Cd Min: | 0.00698 | at alpha= | -3.5 | deg
Mach: | 0.25 |  |  | Cl=0 at alpha= | -3.5564 | deg
|  |  |  | @ Cl=0.1, Cd= | 0.007275
|  |  |  | @ Cl=0.4, Cd= | 0.0071495
|  |  |  | @ Cl=0.6, Cd= | 0.0071374
alpha (deg) | Cl | Cd | Cm | Cl/Cd
-15.5 | -0.319 | 0.12101 | -0.036 | -2.632
-15 | -0.37 | 0.11325 | -0.037 | -3.264
-14.5 | -0.416 | 0.10405 | -0.039 | -4.001
-14 | -0.458 | 0.09512 | -0.041 | -4.82
-13.5 | -0.495 | 0.08702 | -0.044 | -5.694
-13 | -0.527 | 0.07874 | -0.047 | -6.697
-12.5 | -0.557 | 0.0669 | -0.052 | -8.325
-12 | -0.586 | 0.0516 | -0.059 | -11.362
-11.5 | -0.625 | 0.03018 | -0.067 | -20.699
-11 | -0.648 | 0.01775 | -0.073 | -36.489
-10.5 | -0.651 | 0.01297 | -0.076 | -50.222
-10 | -0.642 | 0.01077 | -0.078 | -59.621
-9.5 | -0.622 | 0.00966 | -0.079 | -64.357
-9 | -0.591 | 0.00815 | -0.08 | -72.566
-8.5 | -0.553 | 0.00839 | -0.081 | -65.901
-8 | -0.509 | 0.00839 | -0.082 | -60.649
-7.5 | -0.46 | 0.00803 | -0.082 | -57.315
-7 | -0.408 | 0.00767 | -0.083 | -53.24
-6.5 | -0.353 | 0.0075 | -0.083 | -47.079
-6 | -0.296 | 0.00724 | -0.084 | -40.85
-5.5 | -0.237 | 0.00746 | -0.084 | -31.769
-5 | -0.177 | 0.00763 | -0.085 | -23.234
-4.5 | -0.117 | 0.00723 | -0.085 | -16.115
-4 | -0.055 | 0.00711 | -0.086 | -7.764
-3.5 | 0.007 | 0.00698 | -0.086 | 0.936
-3 | 0.069 | 0.00732 | -0.087 | 9.362
-2.5 | 0.131 | 0.00723 | -0.087 | 18.069
-2 | 0.193 | 0.00711 | -0.088 | 27.135
-1.5 | 0.255 | 0.00701 | -0.088 | 36.396
-1 | 0.317 | 0.00698 | -0.089 | 45.417
-0.5 | 0.379 | 0.00718 | -0.089 | 52.761
0 | 0.441 | 0.00709 | -0.09 | 62.164
0.5 | 0.503 | 0.00709 | -0.09 | 70.877
1 | 0.564 | 0.00712 | -0.091 | 79.228
1.5 | 0.626 | 0.00715 | -0.091 | 87.587
2 | 0.687 | 0.00719 | -0.092 | 95.572
2.5 | 0.749 | 0.0073 | -0.092 | 102.53
3 | 0.81 | 0.00743 | -0.092 | 108.928
3.5 | 0.87 | 0.00755 | -0.093 | 115.276
4 | 0.931 | 0.0077 | -0.093 | 120.833
4.5 | 0.99 | 0.00794 | -0.094 | 124.744
5 | 1.05 | 0.00815 | -0.094 | 128.723
5.5 | 1.108 | 0.00839 | -0.095 | 132.01
6 | 1.164 | 0.00865 | -0.095 | 134.552
6.5 | 1.218 | 0.0088 | -0.095 | 138.393
7 | 1.265 | 0.0091 | -0.096 | 139.05
7.5 | 1.307 | 0.00958 | -0.096 | 136.428
8 | 1.338 | 0.00954 | -0.096 | 140.172
8.5 | 1.364 | 0.01005 | -0.097 | 135.766
9 | 1.382 | 0.01342 | -0.097 | 102.93
9.5 | 1.388 | 0.01418 | -0.097 | 97.889
10 | 1.384 | 0.01502 | -0.097 | 92.147
10.5 | 1.367 | 0.01598 | -0.097 | 85.543
11 | 1.336 | 0.01703 | -0.097 | 78.398
11.5 | 1.29 | 0.01826 | -0.097 | 70.673
12 | 1.232 | 0.01975 | -0.097 | 62.399
12.5 | 1.162 | 0.02152 | -0.097 | 53.991
13 | 1.079 | 0.02388 | -0.096 | 45.199
13.5 | 0.987 | 0.027 | -0.095 | 36.557
14 | 0.887 | 0.03121 | -0.094 | 28.407
14.5 | 0.779 | 0.03721 | -0.093 | 20.949

## 110. Re 10M Mach 0.25 (2)
BIGFOIL.COM POLAR EXPORT
HN-975TA
HN-975TA |  |  |  | Cl Max: | 1.7419 | at alpha= | 16 | deg
XFOIL ncrit=9 |  |  |  | L/D Max: | 147.633 | at alpha= | 5 | deg
Re: | 10000000 |  |  | Cd Min: | 0.1972 | at alpha= | -20 | deg
Mach: | 0.25 |  |  | Cl=0 at alpha= | -3.4106 | deg
|  |  |  | @ Cl=0.1, Cd= | 0.0050831
|  |  |  | @ Cl=0.4, Cd= | 0.004771
|  |  |  | @ Cl=0.6, Cd= | 0.0050479
alpha (deg) | Cl | Cd | Cm | Cl/Cd
-20 | -0.6877 | 0.1972 | 0.0043 | -3.4873
-19.5 | -0.6957 | 0.1844 | -0.0027 | -3.7728
-19 | -0.7128 | 0.17029 | -0.0105 | -4.1858
-18 | -0.8866 | 0.11883 | -0.0411 | -7.4611
-17.5 | -1.0351 | 0.08821 | -0.0613 | -11.7345
-17 | -1.1368 | 0.06691 | -0.0753 | -16.99
-16.5 | -1.219 | 0.04878 | -0.0879 | -24.9897
-16 | -1.2561 | 0.03742 | -0.0955 | -33.5676
-15.5 | -1.2852 | 0.02882 | -0.0998 | -44.594
-15 | -1.2833 | 0.02265 | -0.104 | -56.6578
-14.5 | -1.2562 | 0.01895 | -0.105 | -66.2902
-14 | -1.2057 | 0.01656 | -0.1055 | -72.808
-13.5 | -1.1593 | 0.01485 | -0.1037 | -78.0673
-12.5 | -1.0344 | 0.01226 | -0.1047 | -84.3719
-12 | -0.984 | 0.01122 | -0.1025 | -87.7005
-11.5 | -0.9328 | 0.0104 | -0.1003 | -89.6923
-11 | -0.8812 | 0.00974 | -0.0981 | -90.4723
-10.5 | -0.8275 | 0.00911 | -0.0964 | -90.8342
-10 | -0.7721 | 0.0086 | -0.095 | -89.7791
-9.5 | -0.7158 | 0.00812 | -0.0938 | -88.1527
-9 | -0.6581 | 0.00776 | -0.093 | -84.8067
-8.5 | -0.6002 | 0.00741 | -0.0922 | -80.9987
-8 | -0.5419 | 0.00709 | -0.0916 | -76.4316
-7.5 | -0.4832 | 0.00687 | -0.0911 | -70.3348
-7 | -0.4243 | 0.00659 | -0.0907 | -64.3854
-6.5 | -0.3654 | 0.00639 | -0.0904 | -57.1831
-6 | -0.3061 | 0.00619 | -0.0902 | -49.4507
-5.5 | -0.2468 | 0.00601 | -0.0901 | -41.0649
-5 | -0.1877 | 0.00584 | -0.09 | -32.1404
-4.5 | -0.1287 | 0.00562 | -0.0899 | -22.9004
-4 | -0.0696 | 0.00544 | -0.0899 | -12.7941
-3.5 | -0.0106 | 0.0053 | -0.0899 | -2
-3 | 0.0487 | 0.00517 | -0.09 | 9.4197
-2.5 | 0.1077 | 0.00507 | -0.0901 | 21.2426
-2 | 0.1667 | 0.00495 | -0.0903 | 33.6768
-1.5 | 0.2257 | 0.00486 | -0.0904 | 46.4403
-1 | 0.2846 | 0.00482 | -0.0905 | 59.0456
-0.5 | 0.3433 | 0.0048 | -0.0906 | 71.5208
0 | 0.402 | 0.00477 | -0.0908 | 84.2767
0.5 | 0.4603 | 0.0048 | -0.0908 | 95.8958
1 | 0.5185 | 0.00486 | -0.0908 | 106.6872
1.5 | 0.5762 | 0.00499 | -0.0908 | 115.4709
2 | 0.6338 | 0.00513 | -0.0906 | 123.5478
2.5 | 0.6911 | 0.00531 | -0.0905 | 130.1507
3 | 0.7474 | 0.00557 | -0.0901 | 134.1831
3.5 | 0.8045 | 0.00576 | -0.0898 | 139.6701
4 | 0.861 | 0.00601 | -0.0894 | 143.2612
4.5 | 0.9171 | 0.0063 | -0.0889 | 145.5714
5 | 0.9729 | 0.00659 | -0.0883 | 147.6328
5.5 | 1.0271 | 0.007 | -0.0874 | 146.7286
6 | 1.0806 | 0.00744 | -0.0864 | 145.2419
6.5 | 1.1339 | 0.00787 | -0.0852 | 144.0788
7 | 1.1858 | 0.00837 | -0.0838 | 141.6726
7.5 | 1.2376 | 0.00883 | -0.0823 | 140.1586
8 | 1.2865 | 0.00938 | -0.0802 | 137.1535
8.5 | 1.3324 | 0.00987 | -0.0774 | 134.9949
9 | 1.3797 | 0.01057 | -0.0751 | 130.5298
9.5 | 1.424 | 0.01138 | -0.0721 | 125.1318
10 | 1.4701 | 0.012 | -0.0695 | 122.5083
10.5 | 1.5091 | 0.0127 | -0.0654 | 118.8268
11 | 1.5417 | 0.01342 | -0.0602 | 114.8808
11.5 | 1.5724 | 0.01432 | -0.055 | 109.8045
12 | 1.6026 | 0.01531 | -0.05 | 104.6767
12.5 | 1.6338 | 0.01634 | -0.0455 | 99.9878
13 | 1.6595 | 0.01771 | -0.0405 | 93.7041
13.5 | 1.6825 | 0.01935 | -0.0356 | 86.9509
14 | 1.7016 | 0.0214 | -0.0309 | 79.514
14.5 | 1.7194 | 0.02375 | -0.0267 | 72.3958
15 | 1.7296 | 0.02689 | -0.0226 | 64.3213
15.5 | 1.7377 | 0.03055 | -0.0193 | 56.8805
16 | 1.7419 | 0.03495 | -0.0168 | 49.8398
16.5 | 1.74 | 0.04037 | -0.0152 | 43.1013
17 | 1.7308 | 0.04711 | -0.0147 | 36.7395
17.5 | 1.7189 | 0.0548 | -0.0156 | 31.3668
18 | 1.7036 | 0.06356 | -0.0177 | 26.803
18.5 | 1.6758 | 0.07472 | -0.0217 | 22.4277
19 | 1.6406 | 0.08779 | -0.0276 | 18.6878
19.5 | 1.6061 | 0.10157 | -0.0346 | 15.8127
20 | 1.5668 | 0.11687 | -0.0433 | 13.4063

## 111. Re 10M Mach 0.50 (1)
BIGFOIL.COM POLAR EXPORT
HN-975TA
HN-975TA |  |  |  | Cl Max: | 1.36 | at alpha= | 7 | deg
JavaFoil+Calcfoil stall+Eppler ext transition |  |  |  | L/D Max: | 149.653 | at alpha= | 6.5 | deg
Re: | 10000000 |  |  | Cd Min: | 0.00717 | at alpha= | -2.5 | deg
Mach: | 0.5 |  |  | Cl=0 at alpha= | -3.5515 | deg
|  |  |  | @ Cl=0.1, Cd= | 0.0072423
|  |  |  | @ Cl=0.4, Cd= | 0.00741
|  |  |  | @ Cl=0.6, Cd= | 0.0076991
alpha (deg) | Cl | Cd | Cm | Cl/Cd
-20 | -0.896 | 0.15007 | -0.048 | -5.97
-19.5 | -0.868 | 0.15661 | -0.047 | -5.543
-19 | -0.847 | 0.13705 | -0.05 | -6.18
-18.5 | -0.818 | 0.13269 | -0.049 | -6.167
-18 | -0.789 | 0.13034 | -0.048 | -6.05
-17.5 | -0.76 | 0.12726 | -0.046 | -5.969
-17 | -0.733 | 0.12322 | -0.046 | -5.949
-16.5 | -0.71 | 0.11683 | -0.049 | -6.08
-16 | -0.682 | 0.11237 | -0.048 | -6.065
-15.5 | -0.653 | 0.10777 | -0.047 | -6.062
-15 | -0.628 | 0.09955 | -0.049 | -6.305
-14.5 | -0.6 | 0.10408 | -0.048 | -5.761
-14 | -0.572 | 0.09798 | -0.047 | -5.839
-13.5 | -0.547 | 0.08814 | -0.05 | -6.207
-13 | -0.525 | 0.07753 | -0.054 | -6.765
-12.5 | -0.49 | 0.08714 | -0.047 | -5.628
-12 | -0.467 | 0.07462 | -0.053 | -6.265
-11.5 | -0.45 | 0.05883 | -0.062 | -7.655
-11 | -0.408 | 0.07682 | -0.045 | -5.308
-10.5 | -0.385 | 0.06404 | -0.054 | -6.016
-10 | -0.375 | 0.0423 | -0.069 | -8.86
-9.5 | -0.375 | 0.01927 | -0.082 | -19.439
-9 | -0.3 | 0.05846 | -0.047 | -5.124
-8.5 | -0.295 | 0.02986 | -0.075 | -9.883
-8 | -0.328 | 0.0462 | -0.059 | -7.102
-7.5 | -0.448 | 0.00982 | -0.091 | -45.584
-7 | -0.426 | 0.00845 | -0.092 | -50.415
-6.5 | -0.38 | 0.00814 | -0.093 | -46.687
-6 | -0.323 | 0.00809 | -0.094 | -39.921
-5.5 | -0.261 | 0.00774 | -0.094 | -33.719
-5 | -0.196 | 0.00748 | -0.095 | -26.229
-4.5 | -0.13 | 0.0073 | -0.095 | -17.729
-4 | -0.061 | 0.00761 | -0.096 | -8.078
-3.5 | 0.007 | 0.00744 | -0.097 | 0.979
-3 | 0.076 | 0.00728 | -0.097 | 10.504
-2.5 | 0.146 | 0.00717 | -0.098 | 20.359
-2 | 0.215 | 0.00748 | -0.098 | 28.801
-1.5 | 0.285 | 0.0074 | -0.099 | 38.486
-1 | 0.354 | 0.00739 | -0.099 | 47.939
-0.5 | 0.423 | 0.00742 | -0.1 | 57.078
0 | 0.492 | 0.00747 | -0.1 | 65.897
0.5 | 0.561 | 0.00762 | -0.101 | 73.638
1 | 0.63 | 0.00776 | -0.101 | 81.257
1.5 | 0.699 | 0.00765 | -0.102 | 91.348
2 | 0.767 | 0.00777 | -0.102 | 98.709
2.5 | 0.836 | 0.00796 | -0.103 | 104.957
3 | 0.903 | 0.00816 | -0.103 | 110.651
3.5 | 0.97 | 0.00838 | -0.104 | 115.775
4 | 1.037 | 0.00866 | -0.104 | 119.776
4.5 | 1.103 | 0.009 | -0.105 | 122.564
5 | 1.167 | 0.00939 | -0.105 | 124.241
5.5 | 1.226 | 0.00871 | -0.106 | 140.807
6 | 1.284 | 0.00931 | -0.106 | 137.843
6.5 | 1.334 | 0.00891 | -0.106 | 149.653
7 | 1.36 | 0.01379 | -0.106 | 98.623
7.5 | 1.359 | 0.01495 | -0.107 | 90.949
8 | 1.295 | 0.01637 | -0.107 | 79.123
8.5 | 0.81 | 0.01801 | -0.107 | 44.982
9 | 0.835 | 0.02088 | -0.106 | 39.975
9.5 | 0.851 | 0.0254 | -0.104 | 33.492
10 | 0.879 | 0.02677 | -0.104 | 32.845
10.5 | 0.914 | 0.02632 | -0.105 | 34.744
11 | 0.902 | 0.04029 | -0.098 | 22.379
11.5 | 0.95 | 0.03522 | -0.101 | 26.981
12 | 0.934 | 0.05406 | -0.093 | 17.28

## 112. Re 10M Mach 0.50 (2)
BIGFOIL.COM POLAR EXPORT
HN-975TA
HN-975TA |  |  |  | Cl Max: | 1.5642 | at alpha= | 10 | deg
XFOIL ncrit=9 |  |  |  | L/D Max: | 151.596 | at alpha= | 5 | deg
Re: | 10000000 |  |  | Cd Min: | 0.12247 | at alpha= | -13.5 | deg
Mach: | 0.5 |  |  | Cl=0 at alpha= | -3.3512 | deg
|  |  |  | @ Cl=0.1, Cd= | 0.0052831
|  |  |  | @ Cl=0.4, Cd= | 0.0049378
|  |  |  | @ Cl=0.6, Cd= | 0.0050709
alpha (deg) | Cl | Cd | Cm | Cl/Cd
-13.5 | -0.5302 | 0.12247 | -0.0433 | -4.3292
-13 | -0.5361 | 0.11075 | -0.0513 | -4.8406
-12.5 | -0.5418 | 0.09949 | -0.0594 | -5.4458
-12 | -0.5481 | 0.0885 | -0.0679 | -6.1932
-11.5 | -0.5549 | 0.07793 | -0.0763 | -7.1205
-11 | -0.5631 | 0.06733 | -0.0853 | -8.3633
-10.5 | -0.5844 | 0.05753 | -0.0909 | -10.1582
-10 | -0.5914 | 0.04506 | -0.1032 | -13.1247
-9.5 | -0.5703 | 0.02485 | -0.1427 | -22.9497
-9 | -0.6175 | 0.02047 | -0.1353 | -30.1661
-8.5 | -0.6498 | 0.01534 | -0.126 | -42.3598
-8 | -0.6441 | 0.01011 | -0.118 | -63.7092
-7.5 | -0.5862 | 0.00809 | -0.1128 | -72.4598
-7 | -0.5137 | 0.00752 | -0.1098 | -68.3112
-6.5 | -0.4415 | 0.00711 | -0.1075 | -62.0956
-6 | -0.3697 | 0.00675 | -0.1058 | -54.7704
-5.5 | -0.2983 | 0.0065 | -0.1044 | -45.8923
-5 | -0.228 | 0.00623 | -0.1032 | -36.5971
-4.5 | -0.1579 | 0.00604 | -0.1023 | -26.1424
-4 | -0.0889 | 0.00577 | -0.1016 | -15.4073
-3.5 | -0.0203 | 0.00553 | -0.1011 | -3.6709
-3 | 0.0479 | 0.00539 | -0.1007 | 8.8868
-2.5 | 0.1161 | 0.00525 | -0.1005 | 22.1143
-2 | 0.1836 | 0.00512 | -0.1003 | 35.8594
-1.5 | 0.2512 | 0.00502 | -0.1003 | 50.0398
-1 | 0.3186 | 0.00497 | -0.1002 | 64.1046
-0.5 | 0.3857 | 0.00494 | -0.1001 | 78.0769
0 | 0.4523 | 0.00493 | -0.1 | 91.7444
0.5 | 0.5192 | 0.00496 | -0.0999 | 104.6774
1 | 0.5855 | 0.00504 | -0.0996 | 116.1706
1.5 | 0.6512 | 0.00518 | -0.0992 | 125.7143
2 | 0.7161 | 0.0054 | -0.0985 | 132.6111
2.5 | 0.7812 | 0.00562 | -0.0978 | 139.0036
3 | 0.8459 | 0.00589 | -0.0968 | 143.6163
3.5 | 0.9102 | 0.0062 | -0.0956 | 146.8065
4 | 0.9751 | 0.0065 | -0.0943 | 150.0154
4.5 | 1.0391 | 0.00686 | -0.0926 | 151.4723
5 | 1.1021 | 0.00727 | -0.0905 | 151.5956
5.5 | 1.1634 | 0.00776 | -0.0879 | 149.9227
6 | 1.2229 | 0.00832 | -0.0847 | 146.9832
6.5 | 1.2809 | 0.0089 | -0.0811 | 143.9213
7 | 1.3341 | 0.00962 | -0.0763 | 138.6798
7.5 | 1.3761 | 0.01034 | -0.0694 | 133.0851
9 | 1.4869 | 0.01333 | -0.0463 | 111.5454
9.5 | 1.5274 | 0.01466 | -0.0394 | 104.1883
10 | 1.5642 | 0.01637 | -0.0322 | 95.5528

## 113. Re 12M Mach 0.00 (1)
BIGFOIL.COM POLAR EXPORT
HN-975TA
HN-975TA |  |  |  | Cl Max: | 1.418 | at alpha= | 10.5 | deg
JavaFoil+Calcfoil stall+Eppler ext transition |  |  |  | L/D Max: | 144.947 | at alpha= | 7 | deg
Re: | 12000000 |  |  | Cd Min: | 0.00681 | at alpha= | -3.5 | deg
Mach: | 0 |  |  | Cl=0 at alpha= | -3.5509 | deg
|  |  |  | @ Cl=0.1, Cd= | 0.0071587
|  |  |  | @ Cl=0.4, Cd= | 0.0070725
|  |  |  | @ Cl=0.6, Cd= | 0.007022
alpha (deg) | Cl | Cd | Cm | Cl/Cd
-17 | -0.566 | 0.11579 | -0.042 | -4.886
-16.5 | -0.584 | 0.10764 | -0.044 | -5.427
-16 | -0.601 | 0.10002 | -0.045 | -6.013
-15.5 | -0.618 | 0.09173 | -0.047 | -6.739
-15 | -0.634 | 0.08237 | -0.05 | -7.703
-14.5 | -0.651 | 0.07153 | -0.053 | -9.101
-14 | -0.671 | 0.05711 | -0.057 | -11.748
-13.5 | -0.692 | 0.04238 | -0.061 | -16.33
-13 | -0.712 | 0.0297 | -0.065 | -23.969
-12.5 | -0.724 | 0.02175 | -0.068 | -33.28
-12 | -0.731 | 0.01583 | -0.071 | -46.202
-11.5 | -0.729 | 0.01256 | -0.073 | -58.058
-11 | -0.716 | 0.01081 | -0.075 | -66.22
-10.5 | -0.694 | 0.0098 | -0.076 | -70.841
-10 | -0.666 | 0.00914 | -0.077 | -72.913
-9.5 | -0.632 | 0.00853 | -0.078 | -74.073
-9 | -0.591 | 0.00809 | -0.078 | -73.107
-8.5 | -0.548 | 0.0081 | -0.079 | -67.613
-8 | -0.5 | 0.00786 | -0.079 | -63.647
-7.5 | -0.451 | 0.00759 | -0.08 | -59.407
-7 | -0.398 | 0.0073 | -0.08 | -54.541
-6.5 | -0.344 | 0.00716 | -0.081 | -48.01
-6 | -0.288 | 0.00734 | -0.081 | -39.197
-5.5 | -0.23 | 0.0075 | -0.082 | -30.686
-5 | -0.172 | 0.00733 | -0.082 | -23.444
-4.5 | -0.113 | 0.00706 | -0.083 | -16.01
-4 | -0.053 | 0.00694 | -0.083 | -7.701
-3.5 | 0.006 | 0.00681 | -0.084 | 0.929
-3 | 0.066 | 0.00722 | -0.084 | 9.191
-2.5 | 0.127 | 0.00711 | -0.085 | 17.806
-2 | 0.187 | 0.00701 | -0.085 | 26.635
-1.5 | 0.247 | 0.00693 | -0.085 | 35.616
-1 | 0.307 | 0.00721 | -0.086 | 42.595
-0.5 | 0.367 | 0.0071 | -0.086 | 51.694
0 | 0.427 | 0.00705 | -0.087 | 60.541
0.5 | 0.487 | 0.00706 | -0.087 | 68.965
1 | 0.547 | 0.00704 | -0.088 | 77.655
1.5 | 0.606 | 0.00702 | -0.088 | 86.354
2 | 0.666 | 0.00704 | -0.089 | 94.587
2.5 | 0.725 | 0.00714 | -0.089 | 101.58
3 | 0.784 | 0.00722 | -0.089 | 108.616
3.5 | 0.843 | 0.00731 | -0.09 | 115.273
4 | 0.902 | 0.00743 | -0.09 | 121.368
4.5 | 0.96 | 0.00749 | -0.091 | 128.148
5 | 1.017 | 0.0078 | -0.091 | 130.453
5.5 | 1.074 | 0.00798 | -0.092 | 134.637
6 | 1.13 | 0.00818 | -0.092 | 138.017
6.5 | 1.183 | 0.00827 | -0.092 | 143.03
7 | 1.231 | 0.00849 | -0.093 | 144.947
7.5 | 1.275 | 0.00885 | -0.093 | 144.085
8 | 1.314 | 0.00974 | -0.094 | 135.019
8.5 | 1.346 | 0.01013 | -0.094 | 132.931
9 | 1.374 | 0.01063 | -0.094 | 129.225
9.5 | 1.395 | 0.01004 | -0.094 | 139.051
10 | 1.41 | 0.01325 | -0.095 | 106.429
10.5 | 1.418 | 0.01396 | -0.095 | 101.55
11 | 1.418 | 0.01469 | -0.095 | 96.538
11.5 | 1.411 | 0.0155 | -0.095 | 91.047
12 | 1.397 | 0.01637 | -0.095 | 85.295
12.5 | 1.374 | 0.01743 | -0.095 | 78.827
13 | 1.346 | 0.01855 | -0.095 | 72.547
13.5 | 1.311 | 0.01993 | -0.095 | 65.803
14 | 1.272 | 0.02158 | -0.094 | 58.933
14.5 | 1.228 | 0.02366 | -0.094 | 51.877
15 | 1.181 | 0.02606 | -0.094 | 45.325
15.5 | 1.131 | 0.02913 | -0.093 | 38.841

## 114. Re 12M Mach 0.00 (2)
BIGFOIL.COM POLAR EXPORT
HN-975TA
HN-975TA |  |  |  | Cl Max: | 1.8402 | at alpha= | 18.5 | deg
XFOIL ncrit=9 |  |  |  | L/D Max: | 146.443 | at alpha= | 5 | deg
Re: | 12000000 |  |  | Cd Min: | 0.05572 | at alpha= | 20 | deg
Mach: | 0 |  |  | Cl=0 at alpha= | -3.4246 | deg
|  |  |  | @ Cl=0.1, Cd= | 0.0049792
|  |  |  | @ Cl=0.4, Cd= | 0.0047361
|  |  |  | @ Cl=0.6, Cd= | 0.0050497
alpha (deg) | Cl | Cd | Cm | Cl/Cd
-20 | -1.4463 | 0.04714 | -0.0805 | -30.681
-19.5 | -1.4672 | 0.03829 | -0.086 | -38.3181
-19 | -1.4806 | 0.03103 | -0.09 | -47.7151
-18.5 | -1.4873 | 0.0255 | -0.0918 | -58.3255
-18 | -1.4868 | 0.02209 | -0.0905 | -67.3065
-17.5 | -1.4927 | 0.01971 | -0.0855 | -75.7331
-17 | -1.451 | 0.01812 | -0.086 | -80.0773
-16.5 | -1.4045 | 0.01667 | -0.0869 | -84.2531
-16 | -1.3537 | 0.01555 | -0.0879 | -87.0547
-15.5 | -1.3007 | 0.01454 | -0.0889 | -89.4567
-15 | -1.2457 | 0.01362 | -0.0902 | -91.4611
-14.5 | -1.1949 | 0.01281 | -0.0903 | -93.2787
-14 | -1.1428 | 0.01205 | -0.0906 | -94.8382
-13.5 | -1.0877 | 0.01118 | -0.0915 | -97.2898
-13 | -1.0376 | 0.01045 | -0.0911 | -99.2919
-12.5 | -0.9881 | 0.00986 | -0.0903 | -100.213
-12 | -0.9391 | 0.00937 | -0.0893 | -100.2241
-11.5 | -0.8902 | 0.00884 | -0.0883 | -100.7014
-11 | -0.8389 | 0.00846 | -0.0877 | -99.1608
-10.5 | -0.7869 | 0.00807 | -0.0871 | -97.5093
-10 | -0.7338 | 0.00771 | -0.0868 | -95.1751
-9.5 | -0.6799 | 0.00744 | -0.0865 | -91.3844
-9 | -0.6254 | 0.00716 | -0.0864 | -87.3464
-8.5 | -0.5709 | 0.00688 | -0.0862 | -82.9797
-8 | -0.5155 | 0.00667 | -0.0862 | -77.2864
-7.5 | -0.4599 | 0.00647 | -0.0862 | -71.0819
-7 | -0.4041 | 0.00625 | -0.0862 | -64.656
-6.5 | -0.3479 | 0.00611 | -0.0863 | -56.9394
-6 | -0.2915 | 0.00591 | -0.0864 | -49.3232
-5.5 | -0.2349 | 0.00578 | -0.0865 | -40.6401
-5 | -0.1785 | 0.00564 | -0.0866 | -31.6489
-4.5 | -0.122 | 0.00542 | -0.0867 | -22.5092
-4 | -0.0652 | 0.00529 | -0.0869 | -12.3251
-3.5 | -0.0086 | 0.00517 | -0.087 | -1.6634
-3 | 0.0484 | 0.00507 | -0.0872 | 9.5464
-2.5 | 0.1052 | 0.00497 | -0.0874 | 21.167
-2 | 0.162 | 0.00487 | -0.0876 | 33.2649
-1.5 | 0.2188 | 0.00479 | -0.0878 | 45.6785
-1 | 0.2755 | 0.00477 | -0.0879 | 57.7568
-0.5 | 0.332 | 0.00475 | -0.0881 | 69.8947
0 | 0.3886 | 0.00473 | -0.0883 | 82.1564
0.5 | 0.4449 | 0.00476 | -0.0884 | 93.4664
1 | 0.5009 | 0.00483 | -0.0884 | 103.706
1.5 | 0.5565 | 0.00494 | -0.0884 | 112.6518
2 | 0.612 | 0.00508 | -0.0884 | 120.4724
2.5 | 0.6669 | 0.00527 | -0.0883 | 126.5465
3 | 0.7218 | 0.00547 | -0.0882 | 131.9561
3.5 | 0.7767 | 0.00565 | -0.0881 | 137.469
4 | 0.8315 | 0.00584 | -0.088 | 142.3801
4.5 | 0.8854 | 0.00611 | -0.0877 | 144.91
5 | 0.9387 | 0.00641 | -0.0873 | 146.4431
5.5 | 0.9909 | 0.00678 | -0.0867 | 146.1504
6 | 1.0429 | 0.00715 | -0.0862 | 145.8601
6.5 | 1.0946 | 0.00752 | -0.0855 | 145.5585
7 | 1.1455 | 0.00793 | -0.0848 | 144.4515
7.5 | 1.196 | 0.00833 | -0.084 | 143.5774
8 | 1.2449 | 0.0088 | -0.0829 | 141.4659
8.5 | 1.2929 | 0.00923 | -0.0816 | 140.0758
9 | 1.3382 | 0.00963 | -0.0798 | 138.9616
9.5 | 1.3829 | 0.01036 | -0.078 | 133.4846
10 | 1.4293 | 0.0109 | -0.0766 | 131.1284
10.5 | 1.4746 | 0.01147 | -0.0749 | 128.5615
11 | 1.5184 | 0.01204 | -0.0731 | 126.113
11.5 | 1.5597 | 0.01268 | -0.0709 | 123.0047
12 | 1.5964 | 0.01333 | -0.0678 | 119.7599
13 | 1.6557 | 0.01466 | -0.0591 | 112.94
13.5 | 1.6853 | 0.01544 | -0.0553 | 109.1516
14 | 1.7122 | 0.01639 | -0.0512 | 104.4661
14.5 | 1.737 | 0.0175 | -0.0471 | 99.2571
15 | 1.7606 | 0.01875 | -0.0433 | 93.8987
15.5 | 1.781 | 0.02029 | -0.0394 | 87.7772
16 | 1.7972 | 0.02222 | -0.0355 | 80.8821
16.5 | 1.8122 | 0.02441 | -0.0321 | 74.2401
17 | 1.8204 | 0.0273 | -0.0286 | 66.6813
17.5 | 1.8316 | 0.03025 | -0.0261 | 60.5488
18 | 1.8383 | 0.03384 | -0.0239 | 54.3233
18.5 | 1.8402 | 0.03823 | -0.0223 | 48.135
19 | 1.8367 | 0.04358 | -0.0215 | 42.1455
19.5 | 1.8372 | 0.04892 | -0.0215 | 37.5552
20 | 1.829 | 0.05572 | -0.0223 | 32.8248

## 115. Re 12M Mach 0.10 (1)
BIGFOIL.COM POLAR EXPORT
HN-975TA
HN-975TA |  |  |  | Cl Max: | 1.413 | at alpha= | 10.5 | deg
JavaFoil+Calcfoil stall+Eppler ext transition |  |  |  | L/D Max: | 144.529 | at alpha= | 7 | deg
Re: | 12000000 |  |  | Cd Min: | 0.00686 | at alpha= | -3.5 | deg
Mach: | 0.1 |  |  | Cl=0 at alpha= | -3.55 | deg
|  |  |  | @ Cl=0.1, Cd= | 0.0071795
|  |  |  | @ Cl=0.4, Cd= | 0.0070893
|  |  |  | @ Cl=0.6, Cd= | 0.007043
alpha (deg) | Cl | Cd | Cm | Cl/Cd
-16.5 | -0.547 | 0.11244 | -0.042 | -4.864
-16 | -0.567 | 0.10449 | -0.044 | -5.428
-15.5 | -0.586 | 0.09695 | -0.045 | -6.047
-15 | -0.605 | 0.08816 | -0.048 | -6.86
-14.5 | -0.623 | 0.07836 | -0.05 | -7.946
-14 | -0.642 | 0.06553 | -0.054 | -9.803
-13.5 | -0.664 | 0.05108 | -0.059 | -12.993
-13 | -0.687 | 0.03601 | -0.064 | -19.08
-12.5 | -0.706 | 0.02476 | -0.067 | -28.515
-12 | -0.718 | 0.0174 | -0.071 | -41.274
-11.5 | -0.719 | 0.01347 | -0.073 | -53.418
-11 | -0.709 | 0.01123 | -0.075 | -63.177
-10.5 | -0.691 | 0.00998 | -0.076 | -69.191
-10 | -0.665 | 0.00927 | -0.077 | -71.662
-9.5 | -0.631 | 0.00823 | -0.078 | -76.698
-9 | -0.592 | 0.00817 | -0.078 | -72.5
-8.5 | -0.549 | 0.00821 | -0.079 | -66.837
-8 | -0.502 | 0.00786 | -0.08 | -63.897
-7.5 | -0.452 | 0.00759 | -0.08 | -59.561
-7 | -0.4 | 0.00738 | -0.081 | -54.17
-6.5 | -0.345 | 0.00716 | -0.081 | -48.205
-6 | -0.289 | 0.0074 | -0.082 | -39.057
-5.5 | -0.231 | 0.00749 | -0.082 | -30.897
-5 | -0.173 | 0.00738 | -0.083 | -23.42
-4.5 | -0.114 | 0.00706 | -0.083 | -16.07
-4 | -0.054 | 0.00695 | -0.084 | -7.731
-3.5 | 0.006 | 0.00686 | -0.084 | 0.927
-3 | 0.067 | 0.00724 | -0.084 | 9.208
-2.5 | 0.127 | 0.00713 | -0.085 | 17.834
-2 | 0.188 | 0.00702 | -0.085 | 26.731
-1.5 | 0.248 | 0.00694 | -0.086 | 35.744
-1 | 0.308 | 0.0069 | -0.086 | 44.738
-0.5 | 0.369 | 0.00711 | -0.087 | 51.859
0 | 0.429 | 0.00707 | -0.087 | 60.696
0.5 | 0.489 | 0.00707 | -0.088 | 69.165
1 | 0.549 | 0.00706 | -0.088 | 77.856
1.5 | 0.609 | 0.00704 | -0.089 | 86.543
2 | 0.669 | 0.00706 | -0.089 | 94.771
2.5 | 0.729 | 0.00716 | -0.09 | 101.762
3 | 0.788 | 0.00725 | -0.09 | 108.754
3.5 | 0.847 | 0.00734 | -0.09 | 115.385
4 | 0.906 | 0.00746 | -0.091 | 121.447
4.5 | 0.965 | 0.00753 | -0.091 | 128.167
5 | 1.022 | 0.00784 | -0.092 | 130.426
5.5 | 1.079 | 0.00802 | -0.092 | 134.502
6 | 1.135 | 0.00824 | -0.092 | 137.792
6.5 | 1.188 | 0.00832 | -0.093 | 142.752
7 | 1.236 | 0.00855 | -0.093 | 144.529
7.5 | 1.28 | 0.00892 | -0.094 | 143.48
8 | 1.319 | 0.00983 | -0.094 | 134.151
8.5 | 1.35 | 0.01023 | -0.094 | 131.961
9 | 1.376 | 0.00969 | -0.094 | 141.981
9.5 | 1.396 | 0.0128 | -0.095 | 109.036
10 | 1.409 | 0.01344 | -0.095 | 104.801
10.5 | 1.413 | 0.01416 | -0.095 | 99.794
11 | 1.411 | 0.01493 | -0.095 | 94.474
11.5 | 1.399 | 0.01578 | -0.095 | 88.694
12 | 1.38 | 0.01676 | -0.096 | 82.331
12.5 | 1.352 | 0.01784 | -0.095 | 75.792
13 | 1.318 | 0.0191 | -0.095 | 69.025
13.5 | 1.278 | 0.02056 | -0.095 | 62.169
14 | 1.232 | 0.02249 | -0.095 | 54.783
14.5 | 1.182 | 0.02473 | -0.094 | 47.793
15 | 1.129 | 0.02764 | -0.094 | 40.832
15.5 | 1.074 | 0.03097 | -0.093 | 34.67

## 116. Re 12M Mach 0.10 (2)
BIGFOIL.COM POLAR EXPORT
HN-975TA
HN-975TA |  |  |  | Cl Max: | 1.8288 | at alpha= | 18 | deg
XFOIL ncrit=9 |  |  |  | L/D Max: | 146.843 | at alpha= | 5 | deg
Re: | 12000000 |  |  | Cd Min: | 0.06939 | at alpha= | -20 | deg
Mach: | 0.1 |  |  | Cl=0 at alpha= | -3.4225 | deg
|  |  |  | @ Cl=0.1, Cd= | 0.0049798
|  |  |  | @ Cl=0.4, Cd= | 0.0047449
|  |  |  | @ Cl=0.6, Cd= | 0.0050514
alpha (deg) | Cl | Cd | Cm | Cl/Cd
-20 | -1.3134 | 0.06939 | -0.0681 | -18.9278
-19.5 | -1.3856 | 0.05235 | -0.0791 | -26.468
-19 | -1.4256 | 0.04054 | -0.0868 | -35.1653
-18.5 | -1.4469 | 0.03203 | -0.0919 | -45.1733
-18 | -1.4517 | 0.0265 | -0.0939 | -54.7811
-17.5 | -1.4594 | 0.02237 | -0.0925 | -65.2392
-17 | -1.4506 | 0.02014 | -0.0896 | -72.0258
-16.5 | -1.4143 | 0.01789 | -0.0899 | -79.0553
-16 | -1.3659 | 0.01643 | -0.0906 | -83.1345
-15.5 | -1.3138 | 0.01521 | -0.0914 | -86.3774
-15 | -1.2589 | 0.01414 | -0.0925 | -89.0311
-14.5 | -1.2068 | 0.01323 | -0.0927 | -91.2169
-14 | -1.1544 | 0.01244 | -0.0926 | -92.7974
-13.5 | -1.0975 | 0.01159 | -0.0935 | -94.6937
-13 | -1.0456 | 0.01079 | -0.0933 | -96.9045
-12.5 | -0.9966 | 0.01008 | -0.0922 | -98.869
-12 | -0.947 | 0.00956 | -0.0911 | -99.0586
-11.5 | -0.8975 | 0.00904 | -0.0899 | -99.281
-11 | -0.8463 | 0.00857 | -0.089 | -98.7515
-10.5 | -0.7935 | 0.0082 | -0.0884 | -96.7683
-10 | -0.7402 | 0.00779 | -0.0879 | -95.0193
-9.5 | -0.6858 | 0.0075 | -0.0875 | -91.44
-9 | -0.6307 | 0.00722 | -0.0873 | -87.3546
-8.5 | -0.5756 | 0.00693 | -0.0871 | -83.0592
-8 | -0.5198 | 0.00671 | -0.0869 | -77.4665
-7.5 | -0.4636 | 0.00651 | -0.0869 | -71.2135
-7 | -0.4073 | 0.00628 | -0.0868 | -64.8567
-6.5 | -0.3507 | 0.00613 | -0.0869 | -57.2104
-6 | -0.2938 | 0.00594 | -0.0869 | -49.4613
-5.5 | -0.2368 | 0.0058 | -0.087 | -40.8276
-5 | -0.18 | 0.00565 | -0.0871 | -31.8584
-4.5 | -0.123 | 0.00544 | -0.0872 | -22.6103
-4 | -0.0659 | 0.0053 | -0.0873 | -12.434
-3.5 | -0.0089 | 0.00518 | -0.0875 | -1.7181
-3 | 0.0485 | 0.00507 | -0.0877 | 9.5661
-2.5 | 0.1056 | 0.00497 | -0.0878 | 21.2475
-2 | 0.1628 | 0.00487 | -0.088 | 33.4292
-1.5 | 0.2199 | 0.0048 | -0.0882 | 45.8125
-1 | 0.2769 | 0.00477 | -0.0883 | 58.0503
-0.5 | 0.3338 | 0.00475 | -0.0885 | 70.2737
0 | 0.3908 | 0.00474 | -0.0887 | 82.4473
0.5 | 0.4474 | 0.00477 | -0.0888 | 93.7945
1 | 0.5037 | 0.00484 | -0.0888 | 104.0702
1.5 | 0.5596 | 0.00495 | -0.0888 | 113.0505
2 | 0.6154 | 0.00509 | -0.0888 | 120.9037
2.5 | 0.6707 | 0.00528 | -0.0887 | 127.0265
3 | 0.7259 | 0.00548 | -0.0885 | 132.4635
3.5 | 0.7811 | 0.00567 | -0.0884 | 137.7601
4 | 0.8363 | 0.00586 | -0.0882 | 142.7133
4.5 | 0.8906 | 0.00613 | -0.0879 | 145.2855
5 | 0.9442 | 0.00643 | -0.0875 | 146.8429
5.5 | 0.9967 | 0.00681 | -0.0869 | 146.3583
6 | 1.049 | 0.00718 | -0.0863 | 146.1003
6.5 | 1.101 | 0.00757 | -0.0856 | 145.4425
7 | 1.1523 | 0.00797 | -0.0848 | 144.5797
7.5 | 1.2028 | 0.0084 | -0.0838 | 143.1905
8 | 1.2523 | 0.00886 | -0.0827 | 141.3431
8.5 | 1.3001 | 0.00932 | -0.0812 | 139.4957
9 | 1.3459 | 0.00971 | -0.0793 | 138.6097
9.5 | 1.3903 | 0.01048 | -0.0773 | 132.6622
10 | 1.4373 | 0.01101 | -0.0758 | 130.545
10.5 | 1.4823 | 0.0116 | -0.074 | 127.7845
11 | 1.526 | 0.0122 | -0.0719 | 125.082
11.5 | 1.5668 | 0.01286 | -0.0694 | 121.8351
12 | 1.5989 | 0.01351 | -0.0651 | 118.3494
13.5 | 1.6887 | 0.01579 | -0.0525 | 106.9474
14 | 1.7152 | 0.01683 | -0.0483 | 101.9133
14.5 | 1.7393 | 0.01805 | -0.0442 | 96.3601
15 | 1.7609 | 0.01952 | -0.0401 | 90.21
15.5 | 1.7797 | 0.02128 | -0.0361 | 83.6325
16 | 1.794 | 0.02349 | -0.0322 | 76.3729
16.5 | 1.8075 | 0.02598 | -0.0288 | 69.5727
17 | 1.8149 | 0.02919 | -0.0256 | 62.1754
17.5 | 1.8243 | 0.03253 | -0.0233 | 56.0805
18 | 1.8288 | 0.03664 | -0.0215 | 49.9127
18.5 | 1.8277 | 0.04168 | -0.0203 | 43.8508
19 | 1.8208 | 0.04783 | -0.02 | 38.0682
19.5 | 1.8178 | 0.05401 | -0.0206 | 33.6567
20 | 1.8059 | 0.06176 | -0.0222 | 29.2406

## 117. Re 12M Mach 0.25 (1)
BIGFOIL.COM POLAR EXPORT
HN-975TA
HN-975TA |  |  |  | Cl Max: | 1.389 | at alpha= | 9.5 | deg
JavaFoil+Calcfoil stall+Eppler ext transition |  |  |  | L/D Max: | 141.633 | at alpha= | 7 | deg
Re: | 12000000 |  |  | Cd Min: | 0.00694 | at alpha= | -3.5 | deg
Mach: | 0.25 |  |  | Cl=0 at alpha= | -3.5564 | deg
|  |  |  | @ Cl=0.1, Cd= | 0.00725
|  |  |  | @ Cl=0.4, Cd= | 0.0072063
|  |  |  | @ Cl=0.6, Cd= | 0.0071542
alpha (deg) | Cl | Cd | Cm | Cl/Cd
-15.5 | -0.319 | 0.11976 | -0.037 | -2.661
-15 | -0.37 | 0.11166 | -0.038 | -3.312
-14.5 | -0.417 | 0.10292 | -0.04 | -4.048
-14 | -0.459 | 0.09391 | -0.042 | -4.887
-13.5 | -0.496 | 0.08558 | -0.045 | -5.799
-13 | -0.528 | 0.07714 | -0.048 | -6.851
-12.5 | -0.561 | 0.06321 | -0.054 | -8.869
-12 | -0.592 | 0.04731 | -0.061 | -12.512
-11.5 | -0.631 | 0.02695 | -0.069 | -23.414
-11 | -0.652 | 0.01637 | -0.074 | -39.808
-10.5 | -0.655 | 0.01227 | -0.076 | -53.354
-10 | -0.644 | 0.01038 | -0.078 | -62.061
-9.5 | -0.623 | 0.00942 | -0.08 | -66.133
-9 | -0.592 | 0.0083 | -0.081 | -71.313
-8.5 | -0.553 | 0.00819 | -0.081 | -67.513
-8 | -0.509 | 0.00823 | -0.082 | -61.783
-7.5 | -0.46 | 0.0078 | -0.082 | -59.002
-7 | -0.408 | 0.00755 | -0.083 | -54.085
-6.5 | -0.353 | 0.00731 | -0.083 | -48.309
-6 | -0.296 | 0.00716 | -0.084 | -41.332
-5.5 | -0.237 | 0.00739 | -0.084 | -32.097
-5 | -0.177 | 0.00746 | -0.085 | -23.759
-4.5 | -0.117 | 0.00717 | -0.085 | -16.251
-4 | -0.055 | 0.00706 | -0.086 | -7.817
-3.5 | 0.007 | 0.00694 | -0.086 | 0.942
-3 | 0.069 | 0.00731 | -0.087 | 9.375
-2.5 | 0.131 | 0.00719 | -0.087 | 18.165
-2 | 0.193 | 0.00711 | -0.088 | 27.139
-1.5 | 0.255 | 0.00703 | -0.088 | 36.265
-1 | 0.317 | 0.00697 | -0.089 | 45.457
-0.5 | 0.379 | 0.00723 | -0.089 | 52.428
0 | 0.441 | 0.00716 | -0.09 | 61.598
0.5 | 0.503 | 0.00714 | -0.09 | 70.405
1 | 0.564 | 0.00716 | -0.091 | 78.794
1.5 | 0.626 | 0.00715 | -0.091 | 87.494
2 | 0.687 | 0.00719 | -0.092 | 95.634
2.5 | 0.749 | 0.0073 | -0.092 | 102.572
3 | 0.81 | 0.00739 | -0.092 | 109.483
3.5 | 0.87 | 0.00751 | -0.093 | 115.905
4 | 0.931 | 0.00765 | -0.093 | 121.615
4.5 | 0.99 | 0.00788 | -0.094 | 125.76
5 | 1.05 | 0.00807 | -0.094 | 130.101
5.5 | 1.108 | 0.00829 | -0.095 | 133.698
6 | 1.164 | 0.00853 | -0.095 | 136.507
6.5 | 1.218 | 0.00864 | -0.095 | 140.987
7 | 1.265 | 0.00893 | -0.096 | 141.633
7.5 | 1.307 | 0.00938 | -0.096 | 139.249
8 | 1.338 | 0.01029 | -0.096 | 130.089
8.5 | 1.365 | 0.00976 | -0.097 | 139.802
9 | 1.382 | 0.01302 | -0.097 | 106.125
9.5 | 1.389 | 0.01376 | -0.097 | 100.952
10 | 1.385 | 0.01457 | -0.097 | 95.058
10.5 | 1.368 | 0.01549 | -0.098 | 88.347
11 | 1.338 | 0.01648 | -0.098 | 81.154
11.5 | 1.293 | 0.01763 | -0.098 | 73.353
12 | 1.235 | 0.01902 | -0.097 | 64.943
12.5 | 1.164 | 0.02074 | -0.097 | 56.148
13 | 1.082 | 0.02294 | -0.096 | 47.192
13.5 | 0.99 | 0.02585 | -0.096 | 38.305
14 | 0.89 | 0.02958 | -0.095 | 30.095
14.5 | 0.783 | 0.03492 | -0.093 | 22.431

## 118. Re 12M Mach 0.25 (2)
BIGFOIL.COM POLAR EXPORT
HN-975TA
HN-975TA |  |  |  | Cl Max: | 1.77 | at alpha= | 16.5 | deg
XFOIL ncrit=9 |  |  |  | L/D Max: | 148.779 | at alpha= | 5 | deg
Re: | 12000000 |  |  | Cd Min: | 0.19524 | at alpha= | -20 | deg
Mach: | 0.25 |  |  | Cl=0 at alpha= | -3.4106 | deg
|  |  |  | @ Cl=0.1, Cd= | 0.0050132
|  |  |  | @ Cl=0.4, Cd= | 0.0047608
|  |  |  | @ Cl=0.6, Cd= | 0.0050548
alpha (deg) | Cl | Cd | Cm | Cl/Cd
-20 | -0.6951 | 0.19524 | 0.0035 | -3.5602
-19.5 | -0.7105 | 0.18071 | -0.0044 | -3.9317
-19 | -0.7499 | 0.16184 | -0.0151 | -4.6336
-18.5 | -0.8514 | 0.1331 | -0.0325 | -6.3967
-18 | -0.9942 | 0.10174 | -0.053 | -9.772
-17.5 | -1.1276 | 0.07534 | -0.0708 | -14.9668
-17 | -1.207 | 0.05757 | -0.0826 | -20.9658
-16.5 | -1.2744 | 0.04199 | -0.0936 | -30.3501
-16 | -1.3024 | 0.03249 | -0.0994 | -40.0862
-15.5 | -1.3153 | 0.02511 | -0.1039 | -52.3815
-15 | -1.299 | 0.02034 | -0.1068 | -63.8643
-14.5 | -1.2606 | 0.01752 | -0.1067 | -71.9521
-14 | -1.2135 | 0.01556 | -0.1056 | -77.9884
-13.5 | -1.1588 | 0.01399 | -0.1049 | -82.8306
-13 | -1.0951 | 0.01268 | -0.1056 | -86.3644
-12.5 | -1.0409 | 0.01169 | -0.104 | -89.0419
-12 | -0.9891 | 0.01089 | -0.1019 | -90.8264
-11.5 | -0.9388 | 0.01015 | -0.0994 | -92.4926
-11 | -0.8863 | 0.00948 | -0.0974 | -93.4916
-10.5 | -0.8314 | 0.00891 | -0.0958 | -93.3109
-10 | -0.7755 | 0.00836 | -0.0945 | -92.7632
-9.5 | -0.7185 | 0.00793 | -0.0935 | -90.6053
-9 | -0.6607 | 0.00754 | -0.0926 | -87.626
-8.5 | -0.6021 | 0.00724 | -0.0919 | -83.163
-8 | -0.5439 | 0.00692 | -0.0913 | -78.5983
-7.5 | -0.4847 | 0.00668 | -0.0909 | -72.5599
-7 | -0.4256 | 0.00645 | -0.0906 | -65.9845
-6.5 | -0.3664 | 0.00623 | -0.0903 | -58.8122
-6 | -0.3068 | 0.00606 | -0.0902 | -50.6271
-5.5 | -0.2476 | 0.00587 | -0.09 | -42.1806
-5 | -0.1881 | 0.00573 | -0.09 | -32.8272
-4.5 | -0.1289 | 0.00554 | -0.0899 | -23.2671
-4 | -0.0698 | 0.00534 | -0.0899 | -13.0712
-3.5 | -0.0106 | 0.00523 | -0.09 | -2.0268
-3 | 0.0487 | 0.0051 | -0.0901 | 9.549
-2.5 | 0.1078 | 0.005 | -0.0902 | 21.56
-2 | 0.167 | 0.0049 | -0.0904 | 34.0816
-1.5 | 0.2259 | 0.00483 | -0.0905 | 46.7702
-1 | 0.2849 | 0.00479 | -0.0906 | 59.4781
-0.5 | 0.3436 | 0.00478 | -0.0907 | 71.8828
0 | 0.4024 | 0.00476 | -0.0909 | 84.5378
0.5 | 0.4609 | 0.00479 | -0.091 | 96.2213
1 | 0.5191 | 0.00486 | -0.091 | 106.8107
1.5 | 0.5767 | 0.00499 | -0.0909 | 115.5711
2 | 0.6342 | 0.00515 | -0.0907 | 123.1456
2.5 | 0.6914 | 0.00532 | -0.0906 | 129.9624
3 | 0.7483 | 0.00554 | -0.0903 | 135.0722
3.5 | 0.8055 | 0.00575 | -0.09 | 140.087
4 | 0.8626 | 0.00595 | -0.0897 | 144.9748
4.5 | 0.9189 | 0.00623 | -0.0893 | 147.496
5 | 0.9745 | 0.00655 | -0.0886 | 148.7786
5.5 | 1.0287 | 0.00695 | -0.0877 | 148.0144
6 | 1.0829 | 0.00735 | -0.0868 | 147.3333
6.5 | 1.1361 | 0.0078 | -0.0856 | 145.6538
7 | 1.1892 | 0.00823 | -0.0844 | 144.4957
7.5 | 1.2408 | 0.00874 | -0.0829 | 141.968
8 | 1.2909 | 0.00928 | -0.081 | 139.1056
8.5 | 1.3394 | 0.00979 | -0.0788 | 136.8131
9 | 1.3831 | 0.01044 | -0.0756 | 132.4808
9.5 | 1.4313 | 0.01105 | -0.0733 | 129.5294
10 | 1.4779 | 0.01167 | -0.0708 | 126.641
10.5 | 1.521 | 0.01236 | -0.0675 | 123.0583
11 | 1.5537 | 0.01303 | -0.0622 | 119.2402
11.5 | 1.5866 | 0.01379 | -0.0572 | 115.0544
12 | 1.6183 | 0.01468 | -0.0523 | 110.2384
12.5 | 1.6494 | 0.01566 | -0.0475 | 105.3257
13 | 1.6765 | 0.0169 | -0.0425 | 99.2012
13.5 | 1.7002 | 0.01843 | -0.0375 | 92.2518
14 | 1.721 | 0.02028 | -0.0327 | 84.8619
14.5 | 1.7407 | 0.02241 | -0.0283 | 77.6751
15 | 1.7526 | 0.02527 | -0.0239 | 69.355
15.5 | 1.7629 | 0.02858 | -0.0203 | 61.683
16 | 1.769 | 0.0326 | -0.0174 | 54.2638
16.5 | 1.77 | 0.0375 | -0.0153 | 47.2
17 | 1.7639 | 0.04361 | -0.0142 | 40.4471
17.5 | 1.7556 | 0.05057 | -0.0144 | 34.7162
18 | 1.7435 | 0.05857 | -0.0157 | 29.7678
18.5 | 1.7184 | 0.06887 | -0.0188 | 24.9514
19 | 1.6866 | 0.08095 | -0.0238 | 20.8351
19.5 | 1.6554 | 0.09378 | -0.0299 | 17.652
20 | 1.6175 | 0.10834 | -0.0378 | 14.9299

## 119. Re 12M Mach 0.50 (1)
BIGFOIL.COM POLAR EXPORT
HN-975TA
HN-975TA |  |  |  | Cl Max: | 1.361 | at alpha= | 7 | deg
JavaFoil+Calcfoil stall+Eppler ext transition |  |  |  | L/D Max: | 152.447 | at alpha= | 6.5 | deg
Re: | 12000000 |  |  | Cd Min: | 0.00718 | at alpha= | -4.5 | deg
Mach: | 0.5 |  |  | Cl=0 at alpha= | -3.5515 | deg
|  |  |  | @ Cl=0.1, Cd= | 0.0073154
|  |  |  | @ Cl=0.4, Cd= | 0.0074267
|  |  |  | @ Cl=0.6, Cd= | 0.00761
alpha (deg) | Cl | Cd | Cm | Cl/Cd
-20 | -0.895 | 0.16516 | -0.047 | -5.418
-19.5 | -0.868 | 0.15902 | -0.047 | -5.459
-19 | -0.847 | 0.13891 | -0.05 | -6.096
-18.5 | -0.819 | 0.13379 | -0.05 | -6.122
-18 | -0.79 | 0.13051 | -0.049 | -6.056
-17.5 | -0.762 | 0.12797 | -0.048 | -5.953
-17 | -0.735 | 0.1206 | -0.048 | -6.094
-16.5 | -0.712 | 0.11437 | -0.05 | -6.221
-16 | -0.683 | 0.11 | -0.049 | -6.209
-15.5 | -0.655 | 0.10521 | -0.049 | -6.224
-15 | -0.63 | 0.09624 | -0.051 | -6.547
-14.5 | -0.6 | 0.10287 | -0.048 | -5.832
-14 | -0.573 | 0.09612 | -0.048 | -5.961
-13.5 | -0.549 | 0.08543 | -0.052 | -6.427
-13 | -0.529 | 0.07277 | -0.057 | -7.264
-12.5 | -0.491 | 0.08559 | -0.048 | -5.737
-12 | -0.469 | 0.0725 | -0.054 | -6.469
-11.5 | -0.454 | 0.0546 | -0.064 | -8.322
-11 | -0.408 | 0.07577 | -0.045 | -5.386
-10.5 | -0.387 | 0.06185 | -0.056 | -6.255
-10 | -0.383 | 0.03516 | -0.073 | -10.888
-9.5 | -0.378 | 0.01734 | -0.083 | -21.812
-9 | -0.3 | 0.05732 | -0.049 | -5.236
-8.5 | -0.304 | 0.02267 | -0.08 | -13.419
-8 | -0.332 | 0.04214 | -0.064 | -7.884
-7.5 | -0.449 | 0.00953 | -0.091 | -47.048
-7 | -0.426 | 0.00823 | -0.092 | -51.782
-6.5 | -0.38 | 0.0083 | -0.093 | -45.775
-6 | -0.323 | 0.00788 | -0.094 | -40.949
-5.5 | -0.261 | 0.00754 | -0.094 | -34.645
-5 | -0.196 | 0.00734 | -0.095 | -26.728
-4.5 | -0.13 | 0.00718 | -0.095 | -18.04
-4 | -0.061 | 0.00747 | -0.096 | -8.231
-3.5 | 0.007 | 0.00737 | -0.097 | 0.988
-3 | 0.076 | 0.00724 | -0.097 | 10.557
-2.5 | 0.146 | 0.00746 | -0.098 | 19.569
-2 | 0.215 | 0.00746 | -0.098 | 28.876
-1.5 | 0.285 | 0.00743 | -0.099 | 38.344
-1 | 0.354 | 0.0074 | -0.099 | 47.875
-0.5 | 0.423 | 0.00744 | -0.1 | 56.877
0 | 0.492 | 0.00752 | -0.1 | 65.523
0.5 | 0.561 | 0.00761 | -0.101 | 73.762
1 | 0.63 | 0.00761 | -0.101 | 82.776
1.5 | 0.699 | 0.00767 | -0.102 | 91.142
2 | 0.767 | 0.00778 | -0.102 | 98.662
2.5 | 0.836 | 0.00793 | -0.103 | 105.31
3 | 0.903 | 0.00811 | -0.103 | 111.355
3.5 | 0.97 | 0.00832 | -0.104 | 116.661
4 | 1.037 | 0.00859 | -0.104 | 120.728
4.5 | 1.103 | 0.00889 | -0.105 | 123.975
5 | 1.167 | 0.00926 | -0.105 | 126.07
5.5 | 1.227 | 0.00857 | -0.106 | 143.228
6 | 1.284 | 0.00913 | -0.106 | 140.73
6.5 | 1.334 | 0.00875 | -0.106 | 152.447
7 | 1.361 | 0.0134 | -0.107 | 101.587
7.5 | 1.36 | 0.01451 | -0.107 | 93.768
8 | 1.297 | 0.01586 | -0.107 | 81.727
8.5 | 0.811 | 0.01745 | -0.107 | 46.501
9 | 0.836 | 0.02018 | -0.106 | 41.454
9.5 | 0.854 | 0.02418 | -0.104 | 35.339
10 | 0.883 | 0.02561 | -0.104 | 34.468
10.5 | 0.918 | 0.02506 | -0.105 | 36.635
11 | 0.912 | 0.03659 | -0.1 | 24.913
11.5 | 0.958 | 0.03251 | -0.103 | 29.47
12 | 0.947 | 0.04846 | -0.096 | 19.54

## 120. Re 12M Mach 0.50 (2)
BIGFOIL.COM POLAR EXPORT
HN-975TA
HN-975TA |  |  |  | Cl Max: | 1.5781 | at alpha= | 10 | deg
XFOIL ncrit=9 |  |  |  | L/D Max: | 154.372 | at alpha= | 5 | deg
Re: | 12000000 |  |  | Cd Min: | 0.01577 | at alpha= | 10 | deg
Mach: | 0.5 |  |  | Cl=0 at alpha= | -99 | deg
|  |  |  | @ Cl=0.1, Cd= | 0.0049
|  |  |  | @ Cl=0.4, Cd= | 0.0049
|  |  |  | @ Cl=0.6, Cd= | 0.0050556
alpha (deg) | Cl | Cd | Cm | Cl/Cd
0 | 0.4532 | 0.0049 | -0.1002 | 92.4898
0.5 | 0.5201 | 0.00493 | -0.1001 | 105.497
1 | 0.5863 | 0.00502 | -0.0998 | 116.7928
1.5 | 0.6517 | 0.00519 | -0.0993 | 125.5684
2 | 0.7174 | 0.00536 | -0.0988 | 133.8433
2.5 | 0.7828 | 0.00558 | -0.0981 | 140.2867
3 | 0.8477 | 0.00584 | -0.0971 | 145.1541
3.5 | 0.9126 | 0.00612 | -0.096 | 149.1176
4 | 0.9773 | 0.00643 | -0.0947 | 151.9907
4.5 | 1.0417 | 0.00677 | -0.0931 | 153.87
5 | 1.1053 | 0.00716 | -0.0911 | 154.3715
5.5 | 1.1664 | 0.00767 | -0.0884 | 152.073
6 | 1.2276 | 0.00817 | -0.0855 | 150.257
6.5 | 1.2867 | 0.00873 | -0.082 | 147.3883
7 | 1.3406 | 0.00945 | -0.0773 | 141.8624
7.5 | 1.3846 | 0.01021 | -0.0707 | 135.6121
9 | 1.5012 | 0.01283 | -0.0479 | 117.007
9.5 | 1.5427 | 0.01407 | -0.0408 | 109.6446
10 | 1.5781 | 0.01577 | -0.0332 | 100.0698

## 121. Re 14M Mach 0.00 (1)
BIGFOIL.COM POLAR EXPORT
HN-975TA
HN-975TA |  |  |  | Cl Max: | 1.419 | at alpha= | 10.5 | deg
JavaFoil+Calcfoil stall+Eppler ext transition |  |  |  | L/D Max: | 146.913 | at alpha= | 7 | deg
Re: | 14000000 |  |  | Cd Min: | 0.00678 | at alpha= | -3.5 | deg
Mach: | 0 |  |  | Cl=0 at alpha= | -3.5509 | deg
|  |  |  | @ Cl=0.1, Cd= | 0.0071343
|  |  |  | @ Cl=0.4, Cd= | 0.007108
|  |  |  | @ Cl=0.6, Cd= | 0.007032
alpha (deg) | Cl | Cd | Cm | Cl/Cd
-17 | -0.566 | 0.1143 | -0.043 | -4.956
-16.5 | -0.585 | 0.10636 | -0.044 | -5.499
-16 | -0.603 | 0.09776 | -0.046 | -6.167
-15.5 | -0.619 | 0.09 | -0.048 | -6.882
-15 | -0.636 | 0.08028 | -0.05 | -7.925
-14.5 | -0.654 | 0.06893 | -0.053 | -9.483
-14 | -0.675 | 0.05379 | -0.058 | -12.55
-13.5 | -0.697 | 0.03933 | -0.062 | -17.718
-13 | -0.717 | 0.0275 | -0.066 | -26.058
-12.5 | -0.729 | 0.01982 | -0.069 | -36.784
-12 | -0.735 | 0.01494 | -0.071 | -49.171
-11.5 | -0.732 | 0.01203 | -0.073 | -60.825
-11 | -0.718 | 0.01047 | -0.075 | -68.53
-10.5 | -0.696 | 0.00956 | -0.076 | -72.778
-10 | -0.667 | 0.00807 | -0.077 | -82.618
-9.5 | -0.632 | 0.00832 | -0.078 | -75.935
-9 | -0.592 | 0.00796 | -0.078 | -74.346
-8.5 | -0.548 | 0.00797 | -0.079 | -68.702
-8 | -0.5 | 0.00776 | -0.079 | -64.523
-7.5 | -0.451 | 0.00749 | -0.08 | -60.17
-7 | -0.398 | 0.00722 | -0.08 | -55.195
-6.5 | -0.344 | 0.00704 | -0.081 | -48.876
-6 | -0.288 | 0.00727 | -0.081 | -39.57
-5.5 | -0.23 | 0.00742 | -0.082 | -31.026
-5 | -0.172 | 0.00725 | -0.082 | -23.711
-4.5 | -0.113 | 0.00698 | -0.083 | -16.193
-4 | -0.053 | 0.00689 | -0.083 | -7.76
-3.5 | 0.006 | 0.00678 | -0.084 | 0.934
-3 | 0.066 | 0.00719 | -0.084 | 9.234
-2.5 | 0.127 | 0.00709 | -0.085 | 17.851
-2 | 0.187 | 0.007 | -0.085 | 26.696
-1.5 | 0.247 | 0.00694 | -0.085 | 35.574
-1 | 0.307 | 0.00723 | -0.086 | 42.447
-0.5 | 0.367 | 0.00713 | -0.086 | 51.434
0 | 0.427 | 0.00709 | -0.087 | 60.184
0.5 | 0.487 | 0.00708 | -0.087 | 68.78
1 | 0.547 | 0.00705 | -0.088 | 77.559
1.5 | 0.606 | 0.00703 | -0.088 | 86.268
2 | 0.666 | 0.00705 | -0.089 | 94.394
2.5 | 0.725 | 0.00712 | -0.089 | 101.786
3 | 0.784 | 0.00718 | -0.089 | 109.164
3.5 | 0.843 | 0.00727 | -0.09 | 115.952
4 | 0.902 | 0.00739 | -0.09 | 121.995
4.5 | 0.96 | 0.00743 | -0.091 | 129.129
5 | 1.017 | 0.00773 | -0.091 | 131.701
5.5 | 1.074 | 0.0079 | -0.092 | 136.026
6 | 1.13 | 0.00809 | -0.092 | 139.59
6.5 | 1.183 | 0.00815 | -0.092 | 145.124
7 | 1.231 | 0.00838 | -0.093 | 146.913
7.5 | 1.275 | 0.00871 | -0.093 | 146.325
8 | 1.314 | 0.00951 | -0.094 | 138.246
8.5 | 1.349 | 0.00979 | -0.094 | 137.786
9 | 1.374 | 0.01037 | -0.094 | 132.586
9.5 | 1.396 | 0.00979 | -0.094 | 142.559
10 | 1.411 | 0.01292 | -0.095 | 109.187
10.5 | 1.419 | 0.01361 | -0.095 | 104.228
11 | 1.419 | 0.01432 | -0.095 | 99.087
11.5 | 1.413 | 0.0151 | -0.095 | 93.539
12 | 1.398 | 0.01593 | -0.095 | 87.779
12.5 | 1.376 | 0.01694 | -0.095 | 81.223
13 | 1.348 | 0.01801 | -0.095 | 74.857
13.5 | 1.314 | 0.01927 | -0.095 | 68.17
14 | 1.275 | 0.02081 | -0.095 | 61.242
14.5 | 1.231 | 0.02282 | -0.094 | 53.928
15 | 1.184 | 0.02494 | -0.094 | 47.489
15.5 | 1.135 | 0.02779 | -0.093 | 40.85

## 122. Re 14M Mach 0.00 (2)
BIGFOIL.COM POLAR EXPORT
HN-975TA
HN-975TA |  |  |  | Cl Max: | 1.8525 | at alpha= | 18.5 | deg
XFOIL ncrit=9 |  |  |  | L/D Max: | 148.063 | at alpha= | 5 | deg
Re: | 14000000 |  |  | Cd Min: | 0.05412 | at alpha= | 20 | deg
Mach: | 0 |  |  | Cl=0 at alpha= | -3.4244 | deg
|  |  |  | @ Cl=0.1, Cd= | 0.0049463
|  |  |  | @ Cl=0.4, Cd= | 0.004762
|  |  |  | @ Cl=0.6, Cd= | 0.0050714
alpha (deg) | Cl | Cd | Cm | Cl/Cd
-20 | -1.4584 | 0.0456 | -0.0815 | -31.9825
-19.5 | -1.48 | 0.03676 | -0.0869 | -40.2612
-19 | -1.4899 | 0.03006 | -0.0905 | -49.5642
-18.5 | -1.4932 | 0.02502 | -0.0919 | -59.6803
-18 | -1.4936 | 0.02172 | -0.0901 | -68.7661
-17.5 | -1.4918 | 0.01906 | -0.0868 | -78.2686
-17 | -1.4485 | 0.01752 | -0.0874 | -82.6769
-16.5 | -1.4029 | 0.01601 | -0.0881 | -87.6265
-16 | -1.3521 | 0.01492 | -0.089 | -90.6233
-15.5 | -1.299 | 0.01396 | -0.09 | -93.0516
-14 | -1.1406 | 0.01163 | -0.0915 | -98.0739
-13.5 | -1.0879 | 0.01088 | -0.0917 | -99.9908
-13 | -1.0406 | 0.0102 | -0.0907 | -102.0196
-12.5 | -0.9924 | 0.00961 | -0.0896 | -103.2674
-12 | -0.9433 | 0.00918 | -0.0886 | -102.756
-11.5 | -0.8935 | 0.00871 | -0.0877 | -102.5832
-11 | -0.8419 | 0.00827 | -0.0872 | -101.8017
-10.5 | -0.7891 | 0.00793 | -0.0868 | -99.5082
-10 | -0.7361 | 0.00755 | -0.0864 | -97.4967
-9.5 | -0.6818 | 0.00727 | -0.0863 | -93.7827
-9 | -0.6271 | 0.00703 | -0.0861 | -89.2034
-8.5 | -0.5723 | 0.00675 | -0.086 | -84.7852
-8 | -0.5169 | 0.00654 | -0.086 | -79.0367
-7.5 | -0.4609 | 0.00635 | -0.086 | -72.5827
-7 | -0.405 | 0.00614 | -0.0861 | -65.9609
-6.5 | -0.3487 | 0.00599 | -0.0862 | -58.2137
-6 | -0.2921 | 0.00582 | -0.0863 | -50.189
-5.5 | -0.2356 | 0.00568 | -0.0864 | -41.4789
-5 | -0.1789 | 0.00555 | -0.0866 | -32.2342
-4.5 | -0.1221 | 0.00537 | -0.0867 | -22.7374
-4 | -0.0655 | 0.00522 | -0.0869 | -12.5479
-3.5 | -0.0086 | 0.00512 | -0.087 | -1.6797
-3 | 0.0483 | 0.00501 | -0.0872 | 9.6407
-2.5 | 0.1051 | 0.00494 | -0.0874 | 21.2753
-2 | 0.1621 | 0.00483 | -0.0876 | 33.5611
-1.5 | 0.2188 | 0.00478 | -0.0878 | 45.7741
-1 | 0.2756 | 0.00475 | -0.088 | 58.0211
-0.5 | 0.3322 | 0.00474 | -0.0881 | 70.0844
0 | 0.3888 | 0.00476 | -0.0883 | 81.6807
0.5 | 0.4452 | 0.00477 | -0.0884 | 93.3333
1 | 0.5009 | 0.00486 | -0.0885 | 103.0658
1.5 | 0.5567 | 0.00497 | -0.0885 | 112.0121
2 | 0.6122 | 0.0051 | -0.0885 | 120.0392
2.5 | 0.6673 | 0.00529 | -0.0884 | 126.1437
3 | 0.7227 | 0.00543 | -0.0884 | 133.0939
3.5 | 0.7776 | 0.00563 | -0.0882 | 138.1172
4 | 0.8323 | 0.00583 | -0.0881 | 142.7616
4.5 | 0.8868 | 0.00605 | -0.0879 | 146.5785
5 | 0.9402 | 0.00635 | -0.0876 | 148.063
5.5 | 0.992 | 0.00675 | -0.087 | 146.963
6 | 1.0448 | 0.00707 | -0.0865 | 147.7793
6.5 | 1.0965 | 0.00744 | -0.0859 | 147.379
7 | 1.1476 | 0.00785 | -0.0852 | 146.1911
7.5 | 1.1981 | 0.00826 | -0.0843 | 145.0484
8 | 1.2478 | 0.0087 | -0.0834 | 143.4253
8.5 | 1.2967 | 0.00913 | -0.0823 | 142.0263
9 | 1.3434 | 0.00955 | -0.0808 | 140.6702
9.5 | 1.3869 | 0.01014 | -0.0787 | 136.7751
10 | 1.4343 | 0.01064 | -0.0774 | 134.8026
10.5 | 1.4797 | 0.0112 | -0.0758 | 132.1161
11 | 1.5242 | 0.01176 | -0.0741 | 129.6088
12.5 | 1.6385 | 0.01354 | -0.0656 | 121.0118
13 | 1.6674 | 0.01422 | -0.0611 | 117.2574
13.5 | 1.697 | 0.01496 | -0.0571 | 113.4358
14 | 1.7246 | 0.01584 | -0.053 | 108.8763
14.5 | 1.7505 | 0.01686 | -0.049 | 103.8256
15 | 1.7732 | 0.01811 | -0.0449 | 97.9128
15.5 | 1.7934 | 0.01959 | -0.0408 | 91.5467
16 | 1.8075 | 0.02158 | -0.0365 | 83.7581
16.5 | 1.8227 | 0.02368 | -0.0329 | 76.9721
17 | 1.832 | 0.02641 | -0.0294 | 69.3677
17.5 | 1.8437 | 0.02924 | -0.0267 | 63.054
18 | 1.8511 | 0.03266 | -0.0244 | 56.6779
18.5 | 1.8525 | 0.03699 | -0.0225 | 50.0811
19 | 1.8484 | 0.04227 | -0.0214 | 43.7284
19.5 | 1.8493 | 0.04748 | -0.0213 | 38.949
20 | 1.8412 | 0.05412 | -0.0219 | 34.0207

## 123. Re 14M Mach 0.10 (1)
BIGFOIL.COM POLAR EXPORT
HN-975TA
HN-975TA |  |  |  | Cl Max: | 1.414 | at alpha= | 10.5 | deg
JavaFoil+Calcfoil stall+Eppler ext transition |  |  |  | L/D Max: | 146.442 | at alpha= | 7 | deg
Re: | 14000000 |  |  | Cd Min: | 0.00682 | at alpha= | -3.5 | deg
Mach: | 0.1 |  |  | Cl=0 at alpha= | -3.55 | deg
|  |  |  | @ Cl=0.1, Cd= | 0.007146
|  |  |  | @ Cl=0.4, Cd= | 0.0071293
|  |  |  | @ Cl=0.6, Cd= | 0.007043
alpha (deg) | Cl | Cd | Cm | Cl/Cd
-16.5 | -0.547 | 0.11129 | -0.042 | -4.918
-16 | -0.568 | 0.10317 | -0.044 | -5.505
-15.5 | -0.588 | 0.09468 | -0.046 | -6.208
-15 | -0.607 | 0.08564 | -0.049 | -7.084
-14.5 | -0.626 | 0.07518 | -0.052 | -8.321
-14 | -0.647 | 0.06138 | -0.056 | -10.541
-13.5 | -0.67 | 0.04624 | -0.06 | -14.497
-13 | -0.694 | 0.03221 | -0.065 | -21.54
-12.5 | -0.71 | 0.02299 | -0.068 | -30.883
-12 | -0.722 | 0.01632 | -0.071 | -44.203
-11.5 | -0.723 | 0.01268 | -0.073 | -57
-11 | -0.711 | 0.01084 | -0.075 | -65.609
-10.5 | -0.692 | 0.00975 | -0.076 | -70.94
-10 | -0.665 | 0.0091 | -0.077 | -73.11
-9.5 | -0.631 | 0.00844 | -0.078 | -74.847
-9 | -0.592 | 0.00802 | -0.078 | -73.84
-8.5 | -0.549 | 0.00806 | -0.079 | -68.046
-8 | -0.502 | 0.00774 | -0.08 | -64.818
-7.5 | -0.452 | 0.00748 | -0.08 | -60.476
-7 | -0.4 | 0.00728 | -0.081 | -54.969
-6.5 | -0.345 | 0.00709 | -0.081 | -48.733
-6 | -0.289 | 0.00727 | -0.082 | -39.765
-5.5 | -0.231 | 0.00743 | -0.082 | -31.134
-5 | -0.173 | 0.00729 | -0.083 | -23.694
-4.5 | -0.114 | 0.00703 | -0.083 | -16.156
-4 | -0.054 | 0.0069 | -0.084 | -7.789
-3.5 | 0.006 | 0.00682 | -0.084 | 0.932
-3 | 0.067 | 0.00719 | -0.084 | 9.274
-2.5 | 0.127 | 0.00711 | -0.085 | 17.881
-2 | 0.188 | 0.00702 | -0.085 | 26.726
-1.5 | 0.248 | 0.00695 | -0.086 | 35.705
-1 | 0.308 | 0.00724 | -0.086 | 42.605
-0.5 | 0.369 | 0.00715 | -0.087 | 51.588
0 | 0.429 | 0.00711 | -0.087 | 60.345
0.5 | 0.489 | 0.00709 | -0.088 | 68.987
1 | 0.549 | 0.00706 | -0.088 | 77.768
1.5 | 0.609 | 0.00704 | -0.089 | 86.497
2 | 0.669 | 0.00707 | -0.089 | 94.599
2.5 | 0.729 | 0.00715 | -0.09 | 101.964
3 | 0.788 | 0.00721 | -0.09 | 109.299
3.5 | 0.847 | 0.0073 | -0.09 | 116.063
4 | 0.906 | 0.00742 | -0.091 | 122.104
4.5 | 0.965 | 0.00746 | -0.091 | 129.225
5 | 1.022 | 0.00777 | -0.092 | 131.668
5.5 | 1.079 | 0.00794 | -0.092 | 135.931
6 | 1.135 | 0.00814 | -0.092 | 139.457
6.5 | 1.188 | 0.0082 | -0.093 | 144.849
7 | 1.236 | 0.00844 | -0.093 | 146.442
7.5 | 1.28 | 0.00879 | -0.094 | 145.661
8 | 1.319 | 0.0096 | -0.094 | 137.402
8.5 | 1.35 | 0.00999 | -0.094 | 135.207
9 | 1.377 | 0.01048 | -0.094 | 131.303
9.5 | 1.397 | 0.00991 | -0.095 | 140.856
10 | 1.409 | 0.0131 | -0.095 | 107.588
10.5 | 1.414 | 0.01381 | -0.095 | 102.42
11 | 1.412 | 0.01455 | -0.095 | 97.013
11.5 | 1.401 | 0.01536 | -0.096 | 91.167
12 | 1.382 | 0.01629 | -0.096 | 84.803
12.5 | 1.354 | 0.01733 | -0.096 | 78.162
13 | 1.321 | 0.0185 | -0.095 | 71.394
13.5 | 1.281 | 0.01987 | -0.095 | 64.468
14 | 1.235 | 0.02167 | -0.095 | 56.998
14.5 | 1.185 | 0.02382 | -0.094 | 49.771
15 | 1.132 | 0.02641 | -0.094 | 42.861
15.5 | 1.077 | 0.02951 | -0.093 | 36.507

## 124. Re 14M Mach 0.10 (2)
BIGFOIL.COM POLAR EXPORT
HN-975TA
HN-975TA |  |  |  | Cl Max: | 1.8415 | at alpha= | 18 | deg
XFOIL ncrit=9 |  |  |  | L/D Max: | 148.446 | at alpha= | 5 | deg
Re: | 14000000 |  |  | Cd Min: | 0.06037 | at alpha= | 20 | deg
Mach: | 0.1 |  |  | Cl=0 at alpha= | -3.4222 | deg
|  |  |  | @ Cl=0.1, Cd= | 0.0049568
|  |  |  | @ Cl=0.4, Cd= | 0.0047632
|  |  |  | @ Cl=0.6, Cd= | 0.0050707
alpha (deg) | Cl | Cd | Cm | Cl/Cd
-19 | -1.4436 | 0.03833 | -0.0883 | -37.6624
-18.5 | -1.461 | 0.03053 | -0.0927 | -47.8546
-18 | -1.4648 | 0.0254 | -0.0941 | -57.6693
-17.5 | -1.4721 | 0.02171 | -0.0918 | -67.8075
-17 | -1.4498 | 0.01951 | -0.091 | -74.3106
-16.5 | -1.412 | 0.01731 | -0.0912 | -81.5713
-16 | -1.3641 | 0.01584 | -0.0918 | -86.1174
-15.5 | -1.3121 | 0.01463 | -0.0925 | -89.6856
-15 | -1.257 | 0.01359 | -0.0935 | -92.4945
-14.5 | -1.2087 | 0.01273 | -0.0928 | -94.9489
-14 | -1.1524 | 0.01195 | -0.0936 | -96.4351
-13.5 | -1.0965 | 0.01122 | -0.0941 | -97.7273
-13 | -1.0485 | 0.01053 | -0.0929 | -99.5726
-12.5 | -1.0007 | 0.00985 | -0.0915 | -101.5939
-12 | -0.9517 | 0.00935 | -0.0903 | -101.7861
-11.5 | -0.9009 | 0.00891 | -0.0893 | -101.1111
-11 | -0.8492 | 0.0084 | -0.0886 | -101.0952
-10.5 | -0.796 | 0.00804 | -0.088 | -99.005
-10 | -0.7424 | 0.00765 | -0.0876 | -97.0458
-9.5 | -0.6877 | 0.00733 | -0.0873 | -93.8199
-9 | -0.6324 | 0.00709 | -0.0871 | -89.1961
-8.5 | -0.577 | 0.0068 | -0.0869 | -84.8529
-8 | -0.5212 | 0.00657 | -0.0867 | -79.3303
-7.5 | -0.4646 | 0.00638 | -0.0868 | -72.8213
-7 | -0.4082 | 0.00617 | -0.0867 | -66.1588
-6.5 | -0.3515 | 0.006 | -0.0868 | -58.5833
-6 | -0.2944 | 0.00584 | -0.0869 | -50.411
-5.5 | -0.2375 | 0.0057 | -0.087 | -41.6667
-5 | -0.1804 | 0.00556 | -0.0871 | -32.446
-4.5 | -0.1232 | 0.00539 | -0.0872 | -22.8571
-4 | -0.0662 | 0.00522 | -0.0873 | -12.682
-3.5 | -0.0089 | 0.00513 | -0.0875 | -1.7349
-3 | 0.0483 | 0.00502 | -0.0877 | 9.6215
-2.5 | 0.1056 | 0.00495 | -0.0878 | 21.3333
-2 | 0.1628 | 0.00483 | -0.0881 | 33.706
-1.5 | 0.2199 | 0.00479 | -0.0882 | 45.9081
-1 | 0.2771 | 0.00475 | -0.0884 | 58.3368
-0.5 | 0.334 | 0.00474 | -0.0886 | 70.4641
0 | 0.3909 | 0.00476 | -0.0887 | 82.1218
0.5 | 0.4476 | 0.00478 | -0.0888 | 93.6402
1 | 0.5037 | 0.00487 | -0.0888 | 103.4292
1.5 | 0.5598 | 0.00497 | -0.0889 | 112.6358
2 | 0.6157 | 0.00511 | -0.0888 | 120.4892
2.5 | 0.6711 | 0.00529 | -0.0887 | 126.862
3 | 0.7268 | 0.00544 | -0.0887 | 133.6029
3.5 | 0.782 | 0.00564 | -0.0886 | 138.6525
4 | 0.8372 | 0.00584 | -0.0884 | 143.3562
4.5 | 0.8919 | 0.00607 | -0.0882 | 146.9357
5 | 0.9456 | 0.00637 | -0.0878 | 148.4458
5.5 | 0.9978 | 0.00678 | -0.0871 | 147.1681
6 | 1.0509 | 0.0071 | -0.0866 | 148.0141
6.5 | 1.103 | 0.00748 | -0.086 | 147.4599
7 | 1.1542 | 0.0079 | -0.0851 | 146.1013
7.5 | 1.2052 | 0.00831 | -0.0843 | 145.0301
8 | 1.2549 | 0.00878 | -0.0832 | 142.9271
8.5 | 1.3042 | 0.00921 | -0.082 | 141.6069
9 | 1.3507 | 0.00966 | -0.0803 | 139.824
9.5 | 1.3947 | 0.01025 | -0.0781 | 136.0683
10 | 1.4423 | 0.01075 | -0.0767 | 134.1674
10.5 | 1.4877 | 0.01133 | -0.0749 | 131.3063
11 | 1.5321 | 0.01191 | -0.073 | 128.6398
12 | 1.6114 | 0.01314 | -0.0674 | 122.6332
12.5 | 1.6419 | 0.01373 | -0.0629 | 119.5849
13 | 1.6716 | 0.01447 | -0.0585 | 115.5218
13.5 | 1.7011 | 0.01528 | -0.0544 | 111.3285
14 | 1.7278 | 0.01626 | -0.0501 | 106.2608
14.5 | 1.7531 | 0.01738 | -0.046 | 100.8688
15 | 1.7727 | 0.01888 | -0.0414 | 93.893
15.5 | 1.7911 | 0.0206 | -0.0372 | 86.9466
16 | 1.8052 | 0.02275 | -0.0331 | 79.3495
16.5 | 1.8193 | 0.02513 | -0.0296 | 72.3955
17 | 1.8271 | 0.02821 | -0.0262 | 64.7678
17.5 | 1.8362 | 0.03147 | -0.0237 | 58.3476
18 | 1.8415 | 0.0354 | -0.0217 | 52.0198
18.5 | 1.8393 | 0.04043 | -0.0203 | 45.4934
19 | 1.8316 | 0.04656 | -0.0198 | 39.3385
19.5 | 1.8295 | 0.05252 | -0.0202 | 34.8343
20 | 1.8161 | 0.06037 | -0.0217 | 30.0828

## 125. Re 14M Mach 0.25 (1)
BIGFOIL.COM POLAR EXPORT
HN-975TA
HN-975TA |  |  |  | Cl Max: | 1.39 | at alpha= | 9.5 | deg
JavaFoil+Calcfoil stall+Eppler ext transition |  |  |  | L/D Max: | 143.481 | at alpha= | 7 | deg
Re: | 14000000 |  |  | Cd Min: | 0.0069 | at alpha= | -3.5 | deg
Mach: | 0.25 |  |  | Cl=0 at alpha= | -3.5564 | deg
|  |  |  | @ Cl=0.1, Cd= | 0.00722
|  |  |  | @ Cl=0.4, Cd= | 0.0072397
|  |  |  | @ Cl=0.6, Cd= | 0.0071642
alpha (deg) | Cl | Cd | Cm | Cl/Cd
-15.5 | -0.319 | 0.11854 | -0.037 | -2.69
-15 | -0.37 | 0.11084 | -0.038 | -3.338
-14.5 | -0.417 | 0.10219 | -0.04 | -4.079
-14 | -0.46 | 0.09262 | -0.043 | -4.962
-13.5 | -0.497 | 0.084 | -0.046 | -5.92
-13 | -0.53 | 0.07502 | -0.049 | -7.068
-12.5 | -0.563 | 0.06096 | -0.055 | -9.236
-12 | -0.599 | 0.04231 | -0.063 | -14.161
-11.5 | -0.638 | 0.02393 | -0.07 | -26.64
-11 | -0.655 | 0.01538 | -0.074 | -42.583
-10.5 | -0.657 | 0.01174 | -0.077 | -55.958
-10 | -0.646 | 0.01007 | -0.078 | -64.096
-9.5 | -0.624 | 0.00921 | -0.08 | -67.745
-9 | -0.592 | 0.00813 | -0.081 | -72.818
-8.5 | -0.553 | 0.00807 | -0.081 | -68.546
-8 | -0.509 | 0.00809 | -0.082 | -62.835
-7.5 | -0.46 | 0.00769 | -0.082 | -59.808
-7 | -0.408 | 0.00745 | -0.083 | -54.756
-6.5 | -0.353 | 0.00723 | -0.083 | -48.868
-6 | -0.296 | 0.00744 | -0.084 | -39.755
-5.5 | -0.237 | 0.00728 | -0.084 | -32.585
-5 | -0.177 | 0.00737 | -0.085 | -24.044
-4.5 | -0.117 | 0.0073 | -0.085 | -15.97
-4 | -0.055 | 0.007 | -0.086 | -7.878
-3.5 | 0.007 | 0.0069 | -0.086 | 0.947
-3 | 0.069 | 0.00727 | -0.087 | 9.428
-2.5 | 0.131 | 0.00717 | -0.087 | 18.211
-2 | 0.193 | 0.00711 | -0.088 | 27.137
-1.5 | 0.255 | 0.00704 | -0.088 | 36.239
-1 | 0.317 | 0.00698 | -0.089 | 45.385
-0.5 | 0.379 | 0.00726 | -0.089 | 52.167
0 | 0.441 | 0.0072 | -0.09 | 61.254
0.5 | 0.503 | 0.00716 | -0.09 | 70.212
1 | 0.564 | 0.00717 | -0.091 | 78.718
1.5 | 0.626 | 0.00716 | -0.091 | 87.47
2 | 0.687 | 0.0072 | -0.092 | 95.512
2.5 | 0.749 | 0.00728 | -0.092 | 102.838
3 | 0.81 | 0.00736 | -0.092 | 110.05
3.5 | 0.87 | 0.00747 | -0.093 | 116.584
4 | 0.931 | 0.0076 | -0.093 | 122.372
4.5 | 0.99 | 0.00781 | -0.094 | 126.844
5 | 1.05 | 0.00799 | -0.094 | 131.407
5.5 | 1.108 | 0.00819 | -0.095 | 135.265
6 | 1.164 | 0.00842 | -0.095 | 138.328
6.5 | 1.218 | 0.00851 | -0.095 | 143.165
7 | 1.265 | 0.00882 | -0.096 | 143.481
7.5 | 1.307 | 0.00928 | -0.096 | 140.837
8 | 1.339 | 0.01004 | -0.096 | 133.318
8.5 | 1.365 | 0.01059 | -0.097 | 128.92
9 | 1.383 | 0.01004 | -0.097 | 137.698
9.5 | 1.39 | 0.01342 | -0.097 | 103.604
10 | 1.386 | 0.0142 | -0.097 | 97.618
10.5 | 1.369 | 0.01508 | -0.098 | 90.775
11 | 1.339 | 0.01604 | -0.098 | 83.502
11.5 | 1.295 | 0.01714 | -0.098 | 75.57
12 | 1.237 | 0.01842 | -0.098 | 67.155
12.5 | 1.167 | 0.02005 | -0.097 | 58.214
13 | 1.085 | 0.0221 | -0.097 | 49.106
13.5 | 0.993 | 0.0248 | -0.096 | 40.047
14 | 0.893 | 0.02847 | -0.095 | 31.363
14.5 | 0.786 | 0.03349 | -0.094 | 23.469

## 126. Re 14M Mach 0.25 (2)
BIGFOIL.COM POLAR EXPORT
HN-975TA
HN-975TA |  |  |  | Cl Max: | 1.7914 | at alpha= | 16.5 | deg
XFOIL ncrit=9 |  |  |  | L/D Max: | 149.877 | at alpha= | 5 | deg
Re: | 14000000 |  |  | Cd Min: | 0.17489 | at alpha= | -19.5 | deg
Mach: | 0.25 |  |  | Cl=0 at alpha= | -3.4098 | deg
|  |  |  | @ Cl=0.1, Cd= | 0.0049819
|  |  |  | @ Cl=0.4, Cd= | 0.0047791
|  |  |  | @ Cl=0.6, Cd= | 0.0050599
alpha (deg) | Cl | Cd | Cm | Cl/Cd
-19.5 | -0.7349 | 0.17489 | -0.0075 | -4.2021
-19 | -0.7883 | 0.15381 | -0.0198 | -5.1252
-18.5 | -0.9074 | 0.12347 | -0.0389 | -7.3492
-18 | -1.0668 | 0.09114 | -0.0606 | -11.7051
-17.5 | -1.1911 | 0.06687 | -0.0772 | -17.8122
-17 | -1.2571 | 0.05114 | -0.0879 | -24.5815
-16.5 | -1.3155 | 0.03729 | -0.0975 | -35.2776
-16 | -1.3383 | 0.02915 | -0.1017 | -45.9108
-15.5 | -1.3316 | 0.02263 | -0.1073 | -58.8422
-15 | -1.3092 | 0.01899 | -0.108 | -68.9415
-14.5 | -1.2629 | 0.01659 | -0.1078 | -76.1242
-14 | -1.2178 | 0.01484 | -0.1058 | -82.062
-13.5 | -1.1554 | 0.01335 | -0.1064 | -86.5468
-13 | -1.0972 | 0.01218 | -0.1058 | -90.0821
-12.5 | -1.0459 | 0.01128 | -0.1035 | -92.7216
-12 | -0.9959 | 0.0106 | -0.1009 | -93.9528
-11.5 | -0.9435 | 0.00996 | -0.0987 | -94.7289
-11 | -0.8898 | 0.00928 | -0.0969 | -95.8836
-10.5 | -0.8344 | 0.00873 | -0.0954 | -95.5785
-10 | -0.7782 | 0.00819 | -0.0942 | -95.0183
-9.5 | -0.7205 | 0.00778 | -0.0932 | -92.6093
-9 | -0.6628 | 0.00738 | -0.0924 | -89.8103
-8.5 | -0.6038 | 0.00709 | -0.0917 | -85.1622
-8 | -0.5452 | 0.00678 | -0.0912 | -80.413
-7.5 | -0.4859 | 0.00654 | -0.0908 | -74.2966
-7 | -0.4266 | 0.00634 | -0.0905 | -67.2871
-6.5 | -0.3673 | 0.0061 | -0.0902 | -60.2131
-6 | -0.3075 | 0.00595 | -0.0901 | -51.6807
-5.5 | -0.2482 | 0.00577 | -0.09 | -43.0156
-5 | -0.1885 | 0.00564 | -0.09 | -33.422
-4.5 | -0.1291 | 0.00546 | -0.09 | -23.6447
-4 | -0.07 | 0.00529 | -0.09 | -13.2325
-3.5 | -0.0107 | 0.00515 | -0.09 | -2.0777
-3 | 0.0486 | 0.00506 | -0.0901 | 9.6047
-2.5 | 0.1078 | 0.00497 | -0.0902 | 21.6901
-2 | 0.1671 | 0.00486 | -0.0904 | 34.3827
-1.5 | 0.226 | 0.0048 | -0.0905 | 47.0833
-1 | 0.285 | 0.00477 | -0.0907 | 59.7484
-0.5 | 0.3439 | 0.00476 | -0.0908 | 72.2479
0 | 0.4026 | 0.00478 | -0.0909 | 84.2259
0.5 | 0.4612 | 0.0048 | -0.091 | 96.0833
1 | 0.5191 | 0.00488 | -0.091 | 106.373
1.5 | 0.577 | 0.005 | -0.0909 | 115.4
2 | 0.6346 | 0.00515 | -0.0908 | 123.2233
2.5 | 0.6919 | 0.00534 | -0.0907 | 129.5693
3 | 0.7492 | 0.00552 | -0.0905 | 135.7246
3.5 | 0.8063 | 0.00573 | -0.0902 | 140.7155
4 | 0.8637 | 0.00592 | -0.0899 | 145.8953
4.5 | 0.9201 | 0.00619 | -0.0895 | 148.643
5 | 0.9757 | 0.00651 | -0.0889 | 149.8771
5.5 | 1.0301 | 0.0069 | -0.088 | 149.2899
6 | 1.0846 | 0.00729 | -0.0871 | 148.7791
6.5 | 1.139 | 0.00766 | -0.0861 | 148.6945
7 | 1.1913 | 0.00816 | -0.0848 | 145.9926
7.5 | 1.2435 | 0.00864 | -0.0833 | 143.9236
8 | 1.2945 | 0.00916 | -0.0817 | 141.321
8.5 | 1.3446 | 0.00967 | -0.0798 | 139.0486
9 | 1.3879 | 0.01028 | -0.0765 | 135.0097
9.5 | 1.4369 | 0.01079 | -0.0743 | 133.1696
10 | 1.4842 | 0.0114 | -0.0718 | 130.193
10.5 | 1.5289 | 0.01206 | -0.0688 | 126.7745
11 | 1.5661 | 0.01267 | -0.0644 | 123.6069
11.5 | 1.5986 | 0.01338 | -0.0591 | 119.4768
12 | 1.6305 | 0.01421 | -0.0541 | 114.7431
12.5 | 1.6617 | 0.01515 | -0.0492 | 109.6832
13 | 1.69 | 0.01631 | -0.0442 | 103.6174
13.5 | 1.7141 | 0.01776 | -0.0391 | 96.5146
14 | 1.7359 | 0.01948 | -0.0341 | 89.1119
14.5 | 1.757 | 0.02143 | -0.0296 | 81.9879
15 | 1.7693 | 0.02414 | -0.025 | 73.2933
15.5 | 1.7808 | 0.02725 | -0.0212 | 65.3505
16 | 1.7882 | 0.03102 | -0.0179 | 57.6467
16.5 | 1.7914 | 0.03555 | -0.0155 | 50.391
17 | 1.7866 | 0.04132 | -0.014 | 43.2381
17.5 | 1.7812 | 0.04775 | -0.0137 | 37.3026
18 | 1.7715 | 0.0552 | -0.0145 | 32.0924
18.5 | 1.7499 | 0.06476 | -0.017 | 27.0213
19 | 1.7198 | 0.07625 | -0.0213 | 22.5548
19.5 | 1.692 | 0.08821 | -0.0266 | 19.1815
20 | 1.6558 | 0.10211 | -0.0338 | 16.2158

## 127. Re 14M Mach 0.50 (1)
BIGFOIL.COM POLAR EXPORT
HN-975TA
HN-975TA |  |  |  | Cl Max: | 1.362 | at alpha= | 7 | deg
JavaFoil+Calcfoil stall+Eppler ext transition |  |  |  | L/D Max: | 143.448 | at alpha= | 6 | deg
Re: | 14000000 |  |  | Cd Min: | 0.00718 | at alpha= | -3 | deg
Mach: | 0.5 |  |  | Cl=0 at alpha= | -3.5515 | deg
|  |  |  | @ Cl=0.1, Cd= | 0.0072794
|  |  |  | @ Cl=0.4, Cd= | 0.0074433
|  |  |  | @ Cl=0.6, Cd= | 0.0076213
alpha (deg) | Cl | Cd | Cm | Cl/Cd
-20 | -0.894 | 0.17511 | -0.047 | -5.108
-19.5 | -0.868 | 0.16968 | -0.047 | -5.115
-19 | -0.844 | 0.15143 | -0.048 | -5.573
-18.5 | -0.816 | 0.14666 | -0.048 | -5.565
-18 | -0.788 | 0.1419 | -0.047 | -5.557
-17.5 | -0.761 | 0.13879 | -0.047 | -5.481
-17 | -0.734 | 0.1309 | -0.047 | -5.607
-16.5 | -0.712 | 0.11237 | -0.051 | -6.34
-16 | -0.685 | 0.10728 | -0.051 | -6.382
-15.5 | -0.656 | 0.10281 | -0.05 | -6.383
-15 | -0.633 | 0.09262 | -0.053 | -6.835
-14.5 | -0.601 | 0.10125 | -0.049 | -5.931
-14 | -0.574 | 0.09423 | -0.049 | -6.091
-13.5 | -0.551 | 0.08299 | -0.053 | -6.639
-13 | -0.533 | 0.06839 | -0.06 | -7.789
-12.5 | -0.492 | 0.08438 | -0.049 | -5.825
-12 | -0.471 | 0.07019 | -0.056 | -6.707
-11.5 | -0.459 | 0.05024 | -0.067 | -9.132
-11 | -0.408 | 0.07495 | -0.046 | -5.449
-10.5 | -0.388 | 0.05975 | -0.058 | -6.501
-10 | -0.388 | 0.03072 | -0.075 | -12.639
-9.5 | -0.381 | 0.01597 | -0.084 | -23.843
-9 | -0.301 | 0.05645 | -0.051 | -5.327
-8.5 | -0.308 | 0.02005 | -0.081 | -15.361
-8 | -0.338 | 0.03679 | -0.069 | -9.195
-7.5 | -0.449 | 0.00933 | -0.091 | -48.156
-7 | -0.426 | 0.00837 | -0.092 | -50.922
-6.5 | -0.38 | 0.0082 | -0.093 | -46.325
-6 | -0.323 | 0.00777 | -0.094 | -41.554
-5.5 | -0.261 | 0.00748 | -0.094 | -34.922
-5 | -0.196 | 0.00726 | -0.095 | -27.041
-4.5 | -0.13 | 0.00758 | -0.095 | -17.085
-4 | -0.061 | 0.00736 | -0.096 | -8.345
-3.5 | 0.007 | 0.00732 | -0.097 | 0.996
-3 | 0.076 | 0.00718 | -0.097 | 10.646
-2.5 | 0.146 | 0.00747 | -0.098 | 19.546
-2 | 0.215 | 0.00746 | -0.098 | 28.886
-1.5 | 0.285 | 0.00743 | -0.099 | 38.351
-1 | 0.354 | 0.00741 | -0.099 | 47.79
-0.5 | 0.423 | 0.00746 | -0.1 | 56.772
0 | 0.492 | 0.00753 | -0.1 | 65.39
0.5 | 0.561 | 0.00761 | -0.101 | 73.797
1 | 0.63 | 0.00763 | -0.101 | 82.623
1.5 | 0.699 | 0.00768 | -0.102 | 90.982
2 | 0.767 | 0.00779 | -0.102 | 98.526
2.5 | 0.836 | 0.00789 | -0.103 | 105.836
3 | 0.903 | 0.00807 | -0.103 | 111.951
3.5 | 0.97 | 0.00827 | -0.104 | 117.287
4 | 1.037 | 0.00852 | -0.104 | 121.684
4.5 | 1.103 | 0.0088 | -0.105 | 125.307
5 | 1.167 | 0.00919 | -0.105 | 126.916
5.5 | 1.229 | 0.00954 | -0.106 | 128.848
6 | 1.285 | 0.00896 | -0.106 | 143.448
6.5 | 1.334 | 0.00965 | -0.106 | 138.277
7 | 1.362 | 0.01308 | -0.107 | 104.129
7.5 | 1.361 | 0.01415 | -0.107 | 96.199
8 | 1.297 | 0.01546 | -0.107 | 83.924
8.5 | 0.813 | 0.01697 | -0.107 | 47.888
9 | 0.838 | 0.01955 | -0.106 | 42.868
9.5 | 0.857 | 0.0234 | -0.105 | 36.614
10 | 0.886 | 0.02454 | -0.105 | 36.101
10.5 | 0.92 | 0.0242 | -0.105 | 38.027
11 | 0.917 | 0.03462 | -0.101 | 26.483
11.5 | 0.963 | 0.03094 | -0.103 | 31.11
12 | 0.957 | 0.04417 | -0.098 | 21.67

## 128. Re 14M Mach 0.50 (2)
BIGFOIL.COM POLAR EXPORT
HN-975TA
HN-975TA |  |  |  | Cl Max: | 1.4667 | at alpha= | 8.5 | deg
XFOIL ncrit=9 |  |  |  | L/D Max: | 157.262 | at alpha= | 5 | deg
Re: | 14000000 |  |  | Cd Min: | 0.01166 | at alpha= | 8.5 | deg
Mach: | 0.5 |  |  | Cl=0 at alpha= | -99 | deg
|  |  |  | @ Cl=0.1, Cd= | 0.00488
|  |  |  | @ Cl=0.4, Cd= | 0.00488
|  |  |  | @ Cl=0.6, Cd= | 0.0050418
alpha (deg) | Cl | Cd | Cm | Cl/Cd
0 | 0.4539 | 0.00488 | -0.1004 | 93.0123
0.5 | 0.5208 | 0.00492 | -0.1002 | 105.8537
1 | 0.587 | 0.00501 | -0.1 | 117.1657
1.5 | 0.6524 | 0.00517 | -0.0995 | 126.1896
2 | 0.7182 | 0.00535 | -0.099 | 134.243
2.5 | 0.7839 | 0.00555 | -0.0983 | 141.2432
3 | 0.8491 | 0.00581 | -0.0974 | 146.1446
3.5 | 0.9144 | 0.00607 | -0.0964 | 150.6425
4 | 0.979 | 0.00638 | -0.095 | 153.4483
4.5 | 1.044 | 0.0067 | -0.0935 | 155.8209
5 | 1.1087 | 0.00705 | -0.0917 | 157.2624
5.5 | 1.1704 | 0.00753 | -0.0891 | 155.4316
6 | 1.231 | 0.00807 | -0.0861 | 152.5403
6.5 | 1.29 | 0.00865 | -0.0825 | 149.1329
7 | 1.3442 | 0.00937 | -0.0779 | 143.4578
7.5 | 1.3919 | 0.01009 | -0.0718 | 137.9485
8 | 1.4227 | 0.01109 | -0.0628 | 128.2867
8.5 | 1.4667 | 0.01166 | -0.0559 | 125.789

## 129. Re 16M Mach 0.00 (1)
BIGFOIL.COM POLAR EXPORT
HN-975TA
HN-975TA |  |  |  | Cl Max: | 1.42 | at alpha= | 10.5 | deg
JavaFoil+Calcfoil stall+Eppler ext transition |  |  |  | L/D Max: | 148.45 | at alpha= | 7 | deg
Re: | 16000000 |  |  | Cd Min: | 0.0068 | at alpha= | -4 | deg
Mach: | 0 |  |  | Cl=0 at alpha= | -3.5509 | deg
|  |  |  | @ Cl=0.1, Cd= | 0.0071287
|  |  |  | @ Cl=0.4, Cd= | 0.007127
|  |  |  | @ Cl=0.6, Cd= | 0.00704
alpha (deg) | Cl | Cd | Cm | Cl/Cd
-17 | -0.567 | 0.11369 | -0.043 | -4.985
-16.5 | -0.585 | 0.10581 | -0.044 | -5.53
-16 | -0.604 | 0.09644 | -0.046 | -6.26
-15.5 | -0.621 | 0.08763 | -0.049 | -7.089
-15 | -0.639 | 0.07755 | -0.051 | -8.235
-14.5 | -0.657 | 0.06548 | -0.055 | -10.038
-14 | -0.68 | 0.04969 | -0.059 | -13.693
-13.5 | -0.703 | 0.03585 | -0.063 | -19.599
-13 | -0.722 | 0.02513 | -0.067 | -28.717
-12.5 | -0.732 | 0.01876 | -0.069 | -39.028
-12 | -0.738 | 0.01407 | -0.072 | -52.438
-11.5 | -0.734 | 0.01162 | -0.073 | -63.151
-11 | -0.719 | 0.0102 | -0.075 | -70.503
-10.5 | -0.697 | 0.00937 | -0.076 | -74.352
-10 | -0.667 | 0.00828 | -0.077 | -80.573
-9.5 | -0.632 | 0.00821 | -0.078 | -76.944
-9 | -0.592 | 0.00822 | -0.078 | -71.991
-8.5 | -0.548 | 0.00785 | -0.079 | -69.771
-8 | -0.501 | 0.00763 | -0.079 | -65.624
-7.5 | -0.451 | 0.00738 | -0.08 | -61.025
-7 | -0.398 | 0.00713 | -0.08 | -55.898
-6.5 | -0.344 | 0.00731 | -0.081 | -47.062
-6 | -0.288 | 0.0072 | -0.081 | -39.945
-5.5 | -0.23 | 0.00734 | -0.082 | -31.361
-5 | -0.172 | 0.00719 | -0.082 | -23.924
-4.5 | -0.113 | 0.00708 | -0.083 | -15.958
-4 | -0.053 | 0.0068 | -0.083 | -7.861
-3.5 | 0.006 | 0.00726 | -0.084 | 0.872
-3 | 0.066 | 0.00719 | -0.084 | 9.224
-2.5 | 0.127 | 0.00708 | -0.085 | 17.885
-2 | 0.187 | 0.007 | -0.085 | 26.668
-1.5 | 0.247 | 0.00694 | -0.085 | 35.573
-1 | 0.307 | 0.00726 | -0.086 | 42.293
-0.5 | 0.367 | 0.00716 | -0.086 | 51.266
0 | 0.427 | 0.0071 | -0.087 | 60.106
0.5 | 0.487 | 0.00707 | -0.087 | 68.821
1 | 0.547 | 0.00704 | -0.088 | 77.653
1.5 | 0.606 | 0.00704 | -0.088 | 86.053
2 | 0.666 | 0.00705 | -0.089 | 94.416
2.5 | 0.725 | 0.0071 | -0.089 | 102.176
3 | 0.784 | 0.00716 | -0.089 | 109.567
3.5 | 0.843 | 0.00724 | -0.09 | 116.449
4 | 0.902 | 0.00735 | -0.09 | 122.683
4.5 | 0.96 | 0.00738 | -0.091 | 130.061
5 | 1.017 | 0.00766 | -0.091 | 132.849
5.5 | 1.074 | 0.00782 | -0.092 | 137.308
6 | 1.13 | 0.008 | -0.092 | 141.226
6.5 | 1.183 | 0.00805 | -0.092 | 146.997
7 | 1.231 | 0.00829 | -0.093 | 148.45
7.5 | 1.275 | 0.00862 | -0.093 | 147.877
8 | 1.314 | 0.00932 | -0.094 | 141.042
8.5 | 1.349 | 0.00959 | -0.094 | 140.712
9 | 1.375 | 0.01015 | -0.094 | 135.468
9.5 | 1.397 | 0.01064 | -0.094 | 131.24
10 | 1.411 | 0.01008 | -0.095 | 140.023
10.5 | 1.42 | 0.01331 | -0.095 | 106.616
11 | 1.42 | 0.01401 | -0.095 | 101.392
11.5 | 1.414 | 0.01476 | -0.095 | 95.744
12 | 1.4 | 0.01556 | -0.095 | 89.988
12.5 | 1.378 | 0.01652 | -0.095 | 83.416
13 | 1.35 | 0.01753 | -0.095 | 77.002
13.5 | 1.316 | 0.01877 | -0.095 | 70.129
14 | 1.277 | 0.02027 | -0.095 | 62.983
14.5 | 1.234 | 0.02206 | -0.095 | 55.911
15 | 1.187 | 0.02414 | -0.094 | 49.188
15.5 | 1.138 | 0.02665 | -0.094 | 42.703

## 130. Re 16M Mach 0.00 (2)
BIGFOIL.COM POLAR EXPORT
HN-975TA
HN-975TA |  |  |  | Cl Max: | 1.8644 | at alpha= | 18.5 | deg
XFOIL ncrit=9 |  |  |  | L/D Max: | 149.413 | at alpha= | 5 | deg
Re: | 16000000 |  |  | Cd Min: | 0.05175 | at alpha= | 20 | deg
Mach: | 0 |  |  | Cl=0 at alpha= | -3.4222 | deg
|  |  |  | @ Cl=0.1, Cd= | 0.004907
|  |  |  | @ Cl=0.4, Cd= | 0.0047739
|  |  |  | @ Cl=0.6, Cd= | 0.0050831
alpha (deg) | Cl | Cd | Cm | Cl/Cd
-20 | -1.4981 | 0.04048 | -0.0849 | -37.0084
-19.5 | -1.5114 | 0.03305 | -0.0892 | -45.7307
-19 | -1.5138 | 0.02758 | -0.0916 | -54.8876
-18.5 | -1.5106 | 0.02364 | -0.0919 | -63.9002
-17.5 | -1.4909 | 0.01857 | -0.0878 | -80.2854
-17 | -1.4467 | 0.01708 | -0.0885 | -84.7014
-16.5 | -1.4016 | 0.01553 | -0.089 | -90.2511
-16 | -1.351 | 0.01445 | -0.0898 | -93.4948
-15.5 | -1.2976 | 0.01351 | -0.0909 | -96.0474
-15 | -1.2476 | 0.01269 | -0.0909 | -98.3136
-14.5 | -1.1948 | 0.01194 | -0.0913 | -100.067
-14 | -1.1398 | 0.01127 | -0.092 | -101.1358
-13.5 | -1.0912 | 0.01064 | -0.0913 | -102.5564
-13 | -1.0434 | 0.01002 | -0.0902 | -104.1317
-12.5 | -0.9965 | 0.00945 | -0.0889 | -105.4497
-12 | -0.9468 | 0.00901 | -0.088 | -105.0832
-11.5 | -0.8957 | 0.00861 | -0.0874 | -104.0302
-11 | -0.8442 | 0.00813 | -0.0869 | -103.8376
-10.5 | -0.791 | 0.0078 | -0.0865 | -101.4103
-10 | -0.7378 | 0.00745 | -0.0862 | -99.0336
-9.5 | -0.6834 | 0.00714 | -0.0861 | -95.7143
-9 | -0.6285 | 0.00692 | -0.0859 | -90.8237
-8.5 | -0.5734 | 0.00666 | -0.0859 | -86.0961
-8 | -0.518 | 0.00643 | -0.0859 | -80.5599
-7.5 | -0.4618 | 0.00625 | -0.0859 | -73.888
-7 | -0.4057 | 0.00606 | -0.086 | -66.9472
-6.5 | -0.3494 | 0.00589 | -0.0861 | -59.3209
-6 | -0.2927 | 0.00575 | -0.0863 | -50.9043
-5.5 | -0.2361 | 0.0056 | -0.0864 | -42.1607
-5 | -0.1793 | 0.00548 | -0.0865 | -32.719
-4.5 | -0.1224 | 0.00532 | -0.0867 | -23.0075
-4 | -0.0657 | 0.00517 | -0.0869 | -12.7079
-3.5 | -0.0089 | 0.00507 | -0.087 | -1.7554
-3 | 0.0483 | 0.00498 | -0.0873 | 9.6988
-2.5 | 0.105 | 0.0049 | -0.0874 | 21.4286
-2 | 0.1621 | 0.00481 | -0.0877 | 33.7006
-1.5 | 0.2187 | 0.00477 | -0.0878 | 45.8491
-1 | 0.2757 | 0.00473 | -0.088 | 58.2875
-0.5 | 0.3324 | 0.00474 | -0.0882 | 70.1266
0 | 0.3889 | 0.00477 | -0.0883 | 81.5304
0.5 | 0.4452 | 0.00479 | -0.0885 | 92.9436
1 | 0.5009 | 0.00489 | -0.0885 | 102.4335
1.5 | 0.5568 | 0.00499 | -0.0885 | 111.5832
2 | 0.6125 | 0.00511 | -0.0885 | 119.863
2.5 | 0.6677 | 0.00529 | -0.0885 | 126.2193
3 | 0.7236 | 0.0054 | -0.0885 | 134
3.5 | 0.7784 | 0.0056 | -0.0884 | 139
4 | 0.833 | 0.00582 | -0.0882 | 143.1271
4.5 | 0.8879 | 0.006 | -0.0881 | 147.9833
5 | 0.9413 | 0.0063 | -0.0878 | 149.4127
5.5 | 0.9936 | 0.00668 | -0.0872 | 148.7425
6 | 1.046 | 0.00702 | -0.0867 | 149.0028
6.5 | 1.0983 | 0.00736 | -0.0862 | 149.2255
7 | 1.1493 | 0.00777 | -0.0855 | 147.9151
7.5 | 1.2002 | 0.00817 | -0.0847 | 146.9033
8 | 1.2501 | 0.00861 | -0.0838 | 145.1916
8.5 | 1.2993 | 0.00904 | -0.0828 | 143.7279
9 | 1.3469 | 0.00952 | -0.0815 | 141.4811
9.5 | 1.3905 | 0.00994 | -0.0793 | 139.8893
10 | 1.4382 | 0.01042 | -0.0782 | 138.023
10.5 | 1.484 | 0.01098 | -0.0766 | 135.1548
11 | 1.5291 | 0.01152 | -0.075 | 132.7344
11.5 | 1.5727 | 0.01207 | -0.0732 | 130.2983
12 | 1.6141 | 0.01266 | -0.071 | 127.4961
12.5 | 1.6493 | 0.01322 | -0.0676 | 124.7579
13 | 1.6779 | 0.01386 | -0.0629 | 121.0606
13.5 | 1.7074 | 0.01457 | -0.0588 | 117.186
14 | 1.7351 | 0.01541 | -0.0547 | 112.5957
14.5 | 1.7612 | 0.01637 | -0.0506 | 107.587
15 | 1.7831 | 0.01763 | -0.0462 | 101.1401
15.5 | 1.8013 | 0.01917 | -0.0417 | 93.9645
16 | 1.8164 | 0.02104 | -0.0374 | 86.3308
16.5 | 1.8319 | 0.02307 | -0.0337 | 79.4062
17 | 1.8414 | 0.02572 | -0.03 | 71.5941
17.5 | 1.8528 | 0.02849 | -0.0272 | 65.0333
18 | 1.8599 | 0.03187 | -0.0247 | 58.359
18.5 | 1.8644 | 0.03582 | -0.0228 | 52.0491
19 | 1.8618 | 0.04082 | -0.0215 | 45.61
19.5 | 1.8631 | 0.04586 | -0.0211 | 40.6258
20 | 1.8602 | 0.05175 | -0.0214 | 35.9459

## 131. Re 16M Mach 0.10 (1)
BIGFOIL.COM POLAR EXPORT
HN-975TA
HN-975TA |  |  |  | Cl Max: | 1.415 | at alpha= | 10.5 | deg
JavaFoil+Calcfoil stall+Eppler ext transition |  |  |  | L/D Max: | 147.92 | at alpha= | 7 | deg
Re: | 16000000 |  |  | Cd Min: | 0.00683 | at alpha= | -4 | deg
Mach: | 0.1 |  |  | Cl=0 at alpha= | -3.55 | deg
|  |  |  | @ Cl=0.1, Cd= | 0.007145
|  |  |  | @ Cl=0.4, Cd= | 0.0071442
|  |  |  | @ Cl=0.6, Cd= | 0.00706
alpha (deg) | Cl | Cd | Cm | Cl/Cd
-16.5 | -0.548 | 0.11083 | -0.043 | -4.94
-16 | -0.568 | 0.10278 | -0.044 | -5.527
-15.5 | -0.589 | 0.0927 | -0.047 | -6.354
-15 | -0.608 | 0.08417 | -0.049 | -7.221
-14.5 | -0.628 | 0.07221 | -0.053 | -8.703
-14 | -0.65 | 0.05908 | -0.056 | -10.996
-13.5 | -0.674 | 0.04376 | -0.061 | -15.402
-13 | -0.698 | 0.03023 | -0.065 | -23.075
-12.5 | -0.715 | 0.02117 | -0.069 | -33.757
-12 | -0.724 | 0.01553 | -0.071 | -46.636
-11.5 | -0.725 | 0.0122 | -0.073 | -59.422
-11 | -0.713 | 0.01053 | -0.075 | -67.678
-10.5 | -0.693 | 0.00955 | -0.076 | -72.581
-10 | -0.666 | 0.00803 | -0.077 | -82.939
-9.5 | -0.632 | 0.00829 | -0.078 | -76.155
-9 | -0.592 | 0.00789 | -0.079 | -75.029
-8.5 | -0.549 | 0.00794 | -0.079 | -69.132
-8 | -0.502 | 0.00761 | -0.08 | -65.934
-7.5 | -0.452 | 0.00737 | -0.08 | -61.363
-7 | -0.4 | 0.00718 | -0.081 | -55.677
-6.5 | -0.345 | 0.00735 | -0.081 | -46.96
-6 | -0.289 | 0.0072 | -0.082 | -40.13
-5.5 | -0.231 | 0.00732 | -0.082 | -31.594
-5 | -0.173 | 0.00722 | -0.083 | -23.911
-4.5 | -0.114 | 0.00713 | -0.083 | -15.924
-4 | -0.054 | 0.00683 | -0.084 | -7.862
-3.5 | 0.006 | 0.00725 | -0.084 | 0.877
-3 | 0.067 | 0.0072 | -0.084 | 9.264
-2.5 | 0.127 | 0.0071 | -0.085 | 17.912
-2 | 0.188 | 0.00703 | -0.085 | 26.716
-1.5 | 0.248 | 0.00695 | -0.086 | 35.709
-1 | 0.308 | 0.00727 | -0.086 | 42.455
-0.5 | 0.369 | 0.00717 | -0.087 | 51.424
0 | 0.429 | 0.00712 | -0.087 | 60.274
0.5 | 0.489 | 0.00709 | -0.088 | 69.023
1 | 0.549 | 0.00706 | -0.088 | 77.855
1.5 | 0.609 | 0.00706 | -0.089 | 86.253
2 | 0.669 | 0.00707 | -0.089 | 94.619
2.5 | 0.729 | 0.00712 | -0.09 | 102.353
3 | 0.788 | 0.00719 | -0.09 | 109.669
3.5 | 0.847 | 0.00727 | -0.09 | 116.593
4 | 0.906 | 0.00738 | -0.091 | 122.764
4.5 | 0.965 | 0.00741 | -0.091 | 130.12
5 | 1.022 | 0.0077 | -0.092 | 132.822
5.5 | 1.079 | 0.00786 | -0.092 | 137.262
6 | 1.135 | 0.00804 | -0.092 | 141.096
6.5 | 1.188 | 0.0081 | -0.093 | 146.729
7 | 1.236 | 0.00836 | -0.093 | 147.92
7.5 | 1.28 | 0.00872 | -0.094 | 146.813
8 | 1.319 | 0.00941 | -0.094 | 140.219
8.5 | 1.353 | 0.00969 | -0.094 | 139.643
9 | 1.377 | 0.01026 | -0.095 | 134.28
9.5 | 1.397 | 0.00971 | -0.095 | 143.924
10 | 1.41 | 0.01281 | -0.095 | 110.061
10.5 | 1.415 | 0.01351 | -0.095 | 104.776
11 | 1.412 | 0.01424 | -0.095 | 99.198
11.5 | 1.402 | 0.01504 | -0.096 | 93.225
12 | 1.383 | 0.01591 | -0.096 | 86.958
12.5 | 1.356 | 0.01689 | -0.096 | 80.309
13 | 1.322 | 0.01805 | -0.096 | 73.278
13.5 | 1.283 | 0.01933 | -0.095 | 66.365
14 | 1.238 | 0.02099 | -0.095 | 58.958
14.5 | 1.188 | 0.023 | -0.095 | 51.666
15 | 1.135 | 0.0255 | -0.094 | 44.518
15.5 | 1.081 | 0.02824 | -0.094 | 38.263

## 132. Re 16M Mach 0.10 (2)
BIGFOIL.COM POLAR EXPORT
HN-975TA
HN-975TA |  |  |  | Cl Max: | 1.8505 | at alpha= | 18.5 | deg
XFOIL ncrit=9 |  |  |  | L/D Max: | 149.826 | at alpha= | 5 | deg
Re: | 16000000 |  |  | Cd Min: | 0.05794 | at alpha= | 20 | deg
Mach: | 0.1 |  |  | Cl=0 at alpha= | -3.42 | deg
|  |  |  | @ Cl=0.1, Cd= | 0.0049177
|  |  |  | @ Cl=0.4, Cd= | 0.0047732
|  |  |  | @ Cl=0.6, Cd= | 0.0050858
alpha (deg) | Cl | Cd | Cm | Cl/Cd
-20 | -1.4098 | 0.05569 | -0.0775 | -25.3151
-19.5 | -1.4569 | 0.04292 | -0.0858 | -33.9445
-19 | -1.4798 | 0.03402 | -0.0912 | -43.4979
-18.5 | -1.4872 | 0.02785 | -0.0941 | -53.4004
-18 | -1.4857 | 0.02382 | -0.094 | -62.372
-17 | -1.4511 | 0.01888 | -0.0919 | -76.8591
-16.5 | -1.4105 | 0.01685 | -0.0922 | -83.7092
-16 | -1.3624 | 0.01543 | -0.0927 | -88.2955
-15.5 | -1.3105 | 0.01422 | -0.0934 | -92.1589
-15 | -1.26 | 0.01321 | -0.0934 | -95.3823
-14.5 | -1.2073 | 0.01233 | -0.0936 | -97.9157
-13.5 | -1.1008 | 0.01091 | -0.0935 | -100.8983
-13 | -1.0518 | 0.01031 | -0.0924 | -102.0175
-12.5 | -1.0045 | 0.00972 | -0.0909 | -103.3436
-12 | -0.9551 | 0.00919 | -0.0897 | -103.9282
-11.5 | -0.9036 | 0.00876 | -0.0889 | -103.1507
-11 | -0.8514 | 0.00828 | -0.0882 | -102.8261
-10.5 | -0.7981 | 0.00789 | -0.0877 | -101.1534
-10 | -0.744 | 0.00756 | -0.0873 | -98.4127
-9.5 | -0.6893 | 0.0072 | -0.0871 | -95.7361
-9 | -0.6339 | 0.00697 | -0.0869 | -90.9469
-8.5 | -0.5781 | 0.00671 | -0.0867 | -86.155
-8 | -0.5223 | 0.00646 | -0.0866 | -80.8514
-7.5 | -0.4656 | 0.00628 | -0.0866 | -74.1401
-7 | -0.409 | 0.00609 | -0.0867 | -67.1593
-6.5 | -0.3522 | 0.00591 | -0.0867 | -59.5939
-6 | -0.295 | 0.00577 | -0.0868 | -51.1265
-5.5 | -0.238 | 0.00561 | -0.0869 | -42.4242
-5 | -0.1807 | 0.0055 | -0.0871 | -32.8545
-4.5 | -0.1235 | 0.00533 | -0.0872 | -23.1707
-4 | -0.0664 | 0.00518 | -0.0873 | -12.8185
-3.5 | -0.0092 | 0.00507 | -0.0875 | -1.8146
-3 | 0.0483 | 0.00499 | -0.0877 | 9.6794
-2.5 | 0.1055 | 0.00491 | -0.0879 | 21.4868
-2 | 0.1629 | 0.00482 | -0.0881 | 33.7967
-1.5 | 0.2198 | 0.00477 | -0.0882 | 46.0797
-1 | 0.2772 | 0.00473 | -0.0884 | 58.6047
-0.5 | 0.3342 | 0.00474 | -0.0886 | 70.5063
0 | 0.391 | 0.00477 | -0.0887 | 81.9706
0.5 | 0.4477 | 0.00479 | -0.0889 | 93.4656
1 | 0.5037 | 0.00489 | -0.0889 | 103.0061
1.5 | 0.5599 | 0.005 | -0.0889 | 111.98
2 | 0.616 | 0.00512 | -0.0889 | 120.3125
2.5 | 0.6715 | 0.0053 | -0.0888 | 126.6981
3 | 0.7277 | 0.00541 | -0.0889 | 134.5102
3.5 | 0.7829 | 0.00562 | -0.0887 | 139.306
4 | 0.8378 | 0.00583 | -0.0885 | 143.705
4.5 | 0.8931 | 0.00602 | -0.0884 | 148.3555
5 | 0.9469 | 0.00632 | -0.088 | 149.8259
5.5 | 0.9994 | 0.0067 | -0.0874 | 149.1642
6 | 1.0522 | 0.00705 | -0.0869 | 149.2482
6.5 | 1.1048 | 0.0074 | -0.0863 | 149.2973
7 | 1.1562 | 0.00781 | -0.0855 | 148.041
7.5 | 1.2071 | 0.00823 | -0.0846 | 146.6707
8 | 1.2575 | 0.00866 | -0.0836 | 145.2079
8.5 | 1.3068 | 0.00912 | -0.0825 | 143.2895
9 | 1.3536 | 0.00968 | -0.0809 | 139.8347
10 | 1.4464 | 0.01054 | -0.0774 | 137.2296
10.5 | 1.4924 | 0.0111 | -0.0757 | 134.4505
11.5 | 1.5809 | 0.01222 | -0.0718 | 129.3699
12 | 1.6214 | 0.01283 | -0.0693 | 126.3757
12.5 | 1.652 | 0.0134 | -0.0647 | 123.2836
13 | 1.6814 | 0.0141 | -0.0602 | 119.2482
13.5 | 1.7107 | 0.01488 | -0.0559 | 114.9664
14 | 1.7381 | 0.01582 | -0.0516 | 109.8673
14.5 | 1.7639 | 0.01687 | -0.0474 | 104.5584
15 | 1.7813 | 0.01845 | -0.0425 | 96.5474
15.5 | 1.8001 | 0.0201 | -0.0382 | 89.5572
16 | 1.8148 | 0.02215 | -0.034 | 81.9323
16.5 | 1.8287 | 0.02447 | -0.0303 | 74.7323
17 | 1.8355 | 0.02754 | -0.0267 | 66.6485
17.5 | 1.8451 | 0.03071 | -0.024 | 60.0814
18 | 1.8499 | 0.0346 | -0.0219 | 53.4653
18.5 | 1.8505 | 0.03927 | -0.0204 | 47.1225
19 | 1.8437 | 0.04516 | -0.0197 | 40.826
19.5 | 1.8414 | 0.05104 | -0.0199 | 36.0776
20 | 1.8345 | 0.05794 | -0.021 | 31.6621

## 133. Re 16M Mach 0.25 (1)
BIGFOIL.COM POLAR EXPORT
HN-975TA
HN-975TA |  |  |  | Cl Max: | 1.391 | at alpha= | 9.5 | deg
JavaFoil+Calcfoil stall+Eppler ext transition |  |  |  | L/D Max: | 145.074 | at alpha= | 6.5 | deg
Re: | 16000000 |  |  | Cd Min: | 0.00685 | at alpha= | -3.5 | deg
Mach: | 0.25 |  |  | Cl=0 at alpha= | -3.5564 | deg
|  |  |  | @ Cl=0.1, Cd= | 0.00722
|  |  |  | @ Cl=0.4, Cd= | 0.0072629
|  |  |  | @ Cl=0.6, Cd= | 0.0071716
alpha (deg) | Cl | Cd | Cm | Cl/Cd
-15.5 | -0.319 | 0.11793 | -0.037 | -2.704
-15 | -0.37 | 0.11051 | -0.038 | -3.349
-14.5 | -0.417 | 0.10145 | -0.04 | -4.11
-14 | -0.46 | 0.09195 | -0.043 | -5
-13.5 | -0.498 | 0.0831 | -0.046 | -5.991
-13 | -0.532 | 0.07304 | -0.05 | -7.281
-12.5 | -0.567 | 0.05771 | -0.057 | -9.818
-12 | -0.603 | 0.03979 | -0.064 | -15.149
-11.5 | -0.641 | 0.02248 | -0.071 | -28.515
-11 | -0.658 | 0.01439 | -0.075 | -45.755
-10.5 | -0.659 | 0.01137 | -0.077 | -57.934
-10 | -0.647 | 0.00985 | -0.079 | -65.689
-9.5 | -0.624 | 0.00905 | -0.08 | -69.004
-9 | -0.592 | 0.00835 | -0.081 | -70.891
-8.5 | -0.553 | 0.00795 | -0.081 | -69.598
-8 | -0.509 | 0.00797 | -0.082 | -63.836
-7.5 | -0.46 | 0.00757 | -0.082 | -60.738
-7 | -0.408 | 0.00736 | -0.083 | -55.471
-6.5 | -0.353 | 0.00714 | -0.083 | -49.465
-6 | -0.296 | 0.00737 | -0.084 | -40.14
-5.5 | -0.237 | 0.00747 | -0.084 | -31.723
-5 | -0.177 | 0.0073 | -0.085 | -24.265
-4.5 | -0.117 | 0.00723 | -0.085 | -16.112
-4 | -0.055 | 0.00692 | -0.086 | -7.979
-3.5 | 0.007 | 0.00685 | -0.086 | 0.955
-3 | 0.069 | 0.00728 | -0.087 | 9.417
-2.5 | 0.131 | 0.00716 | -0.087 | 18.244
-2 | 0.193 | 0.00711 | -0.088 | 27.13
-1.5 | 0.255 | 0.00703 | -0.088 | 36.25
-1 | 0.317 | 0.00732 | -0.089 | 43.31
-0.5 | 0.379 | 0.00729 | -0.089 | 51.997
0 | 0.441 | 0.00721 | -0.09 | 61.112
0.5 | 0.503 | 0.00716 | -0.09 | 70.217
1 | 0.564 | 0.00716 | -0.091 | 78.829
1.5 | 0.626 | 0.00718 | -0.091 | 87.215
2 | 0.687 | 0.00719 | -0.092 | 95.546
2.5 | 0.749 | 0.00725 | -0.092 | 103.278
3 | 0.81 | 0.00733 | -0.092 | 110.471
3.5 | 0.87 | 0.00743 | -0.093 | 117.129
4 | 0.931 | 0.00756 | -0.093 | 123.124
4.5 | 0.99 | 0.00775 | -0.094 | 127.802
5 | 1.05 | 0.00792 | -0.094 | 132.611
5.5 | 1.108 | 0.00811 | -0.095 | 136.612
6 | 1.164 | 0.00831 | -0.095 | 140.068
6.5 | 1.218 | 0.0084 | -0.095 | 145.074
7 | 1.265 | 0.00873 | -0.096 | 144.836
7.5 | 1.307 | 0.00912 | -0.096 | 143.193
8 | 1.339 | 0.00984 | -0.096 | 136.161
8.5 | 1.366 | 0.01036 | -0.097 | 131.773
9 | 1.383 | 0.00983 | -0.097 | 140.761
9.5 | 1.391 | 0.01312 | -0.097 | 106.001
10 | 1.387 | 0.01388 | -0.097 | 99.875
10.5 | 1.37 | 0.01474 | -0.098 | 92.922
11 | 1.341 | 0.01566 | -0.098 | 85.61
11.5 | 1.297 | 0.01671 | -0.098 | 77.595
12 | 1.239 | 0.018 | -0.098 | 68.849
12.5 | 1.169 | 0.01947 | -0.097 | 60.038
13 | 1.087 | 0.0214 | -0.097 | 50.807
13.5 | 0.996 | 0.02394 | -0.096 | 41.592
14 | 0.895 | 0.02736 | -0.095 | 32.732
14.5 | 0.789 | 0.03203 | -0.094 | 24.622

## 134. Re 16M Mach 0.25 (2)
BIGFOIL.COM POLAR EXPORT
HN-975TA
HN-975TA |  |  |  | Cl Max: | 1.8056 | at alpha= | 16.5 | deg
XFOIL ncrit=9 |  |  |  | L/D Max: | 152.006 | at alpha= | 5 | deg
Re: | 16000000 |  |  | Cd Min: | 0.16943 | at alpha= | -19.5 | deg
Mach: | 0.25 |  |  | Cl=0 at alpha= | -3.4084 | deg
|  |  |  | @ Cl=0.1, Cd= | 0.0049404
|  |  |  | @ Cl=0.4, Cd= | 0.0047786
|  |  |  | @ Cl=0.6, Cd= | 0.0050713
alpha (deg) | Cl | Cd | Cm | Cl/Cd
-19.5 | -0.7587 | 0.16943 | -0.0105 | -4.478
-19 | -0.8245 | 0.14677 | -0.0242 | -5.6176
-18.5 | -0.954 | 0.11582 | -0.0441 | -8.2369
-18 | -1.1201 | 0.08368 | -0.0662 | -13.3855
-17.5 | -1.2376 | 0.0608 | -0.082 | -20.3553
-17 | -1.2937 | 0.04668 | -0.0916 | -27.7142
-16.5 | -1.3466 | 0.03401 | -0.1002 | -39.5942
-16 | -1.3553 | 0.0263 | -0.1058 | -51.5323
-15.5 | -1.3419 | 0.02109 | -0.1094 | -63.6273
-15 | -1.3133 | 0.01808 | -0.1089 | -72.6383
-14.5 | -1.2685 | 0.01601 | -0.1077 | -79.2317
-14 | -1.2157 | 0.01428 | -0.107 | -85.1331
-13.5 | -1.1525 | 0.01289 | -0.1075 | -89.4104
-13 | -1.1015 | 0.01182 | -0.1054 | -93.1895
-12.5 | -1.0526 | 0.01102 | -0.1025 | -95.5172
-12 | -1.0013 | 0.01036 | -0.1001 | -96.6506
-11.5 | -0.9473 | 0.00979 | -0.0982 | -96.762
-11 | -0.8925 | 0.00915 | -0.0965 | -97.541
-10.5 | -0.8369 | 0.00856 | -0.0951 | -97.7687
-9.5 | -0.7223 | 0.00764 | -0.093 | -94.5419
-9 | -0.6644 | 0.00725 | -0.0922 | -91.6414
-8.5 | -0.6053 | 0.00696 | -0.0916 | -86.9684
-8 | -0.5463 | 0.00669 | -0.091 | -81.6592
-7.5 | -0.487 | 0.00642 | -0.0907 | -75.8567
-7 | -0.4274 | 0.00624 | -0.0904 | -68.4936
-6.5 | -0.368 | 0.00601 | -0.0902 | -61.2313
-6 | -0.3081 | 0.00585 | -0.0901 | -52.6667
-5.5 | -0.2487 | 0.00569 | -0.0899 | -43.7083
-5 | -0.189 | 0.00557 | -0.0899 | -33.9318
-4.5 | -0.1293 | 0.00541 | -0.09 | -23.9002
-4 | -0.0701 | 0.00524 | -0.09 | -13.3779
-3.5 | -0.0109 | 0.0051 | -0.09 | -2.1373
-3 | 0.0486 | 0.00501 | -0.0902 | 9.7006
-2.5 | 0.1077 | 0.00493 | -0.0903 | 21.8458
-2 | 0.1671 | 0.00483 | -0.0904 | 34.5963
-1.5 | 0.226 | 0.00479 | -0.0906 | 47.1816
-1 | 0.2852 | 0.00475 | -0.0907 | 60.0421
-0.5 | 0.3441 | 0.00475 | -0.0909 | 72.4421
0 | 0.4028 | 0.00478 | -0.091 | 84.2678
0.5 | 0.4614 | 0.0048 | -0.0911 | 96.125
1 | 0.5191 | 0.00491 | -0.091 | 105.723
1.5 | 0.5772 | 0.00502 | -0.091 | 114.9801
2 | 0.635 | 0.00515 | -0.0909 | 123.301
2.5 | 0.6924 | 0.00533 | -0.0908 | 129.9062
3 | 0.7503 | 0.00548 | -0.0907 | 136.9161
4 | 0.8644 | 0.00591 | -0.0901 | 146.2606
4.5 | 0.9216 | 0.00611 | -0.0898 | 150.8347
5 | 0.9774 | 0.00643 | -0.0892 | 152.0062
5.5 | 1.0315 | 0.00685 | -0.0883 | 150.5839
6 | 1.0865 | 0.0072 | -0.0874 | 150.9028
6.5 | 1.1406 | 0.00761 | -0.0864 | 149.8817
7 | 1.1938 | 0.00806 | -0.0852 | 148.1141
7.5 | 1.246 | 0.00854 | -0.0838 | 145.9016
8 | 1.2972 | 0.00907 | -0.0821 | 143.0209
8.5 | 1.3475 | 0.00959 | -0.0803 | 140.5109
9 | 1.3953 | 0.01019 | -0.0779 | 136.9284
9.5 | 1.4415 | 0.01057 | -0.0751 | 136.3765
10 | 1.4896 | 0.01116 | -0.0727 | 133.4767
10.5 | 1.5357 | 0.01178 | -0.0699 | 130.365
11 | 1.5766 | 0.01239 | -0.0662 | 127.2478
11.5 | 1.6088 | 0.01305 | -0.0608 | 123.2797
12 | 1.6412 | 0.01383 | -0.0557 | 118.6696
12.5 | 1.6719 | 0.01476 | -0.0507 | 113.2724
13 | 1.7007 | 0.01584 | -0.0456 | 107.3674
13.5 | 1.7245 | 0.01726 | -0.0403 | 99.9131
14 | 1.747 | 0.01889 | -0.0352 | 92.4828
14.5 | 1.7692 | 0.02072 | -0.0307 | 85.3861
15 | 1.7816 | 0.02335 | -0.0258 | 76.2998
15.5 | 1.7929 | 0.02637 | -0.0218 | 67.9901
16 | 1.8012 | 0.02997 | -0.0183 | 60.1001
16.5 | 1.8056 | 0.03428 | -0.0157 | 52.6721
17 | 1.8011 | 0.03989 | -0.0139 | 45.1517
17.5 | 1.7973 | 0.04601 | -0.0133 | 39.0632
18 | 1.7893 | 0.05312 | -0.0138 | 33.6841
18.5 | 1.769 | 0.06232 | -0.0159 | 28.3858
19 | 1.7395 | 0.07351 | -0.0198 | 23.6634
19.5 | 1.7157 | 0.08469 | -0.0246 | 20.2586
20 | 1.679 | 0.09846 | -0.0315 | 17.0526

## 135. Re 16M Mach 0.50 (1)
BIGFOIL.COM POLAR EXPORT
HN-975TA
HN-975TA |  |  |  | Cl Max: | 1.362 | at alpha= | 7 | deg
JavaFoil+Calcfoil stall+Eppler ext transition |  |  |  | L/D Max: | 145.614 | at alpha= | 6 | deg
Re: | 16000000 |  |  | Cd Min: | 0.00715 | at alpha= | -3 | deg
Mach: | 0.5 |  |  | Cl=0 at alpha= | -3.5515 | deg
|  |  |  | @ Cl=0.1, Cd= | 0.0072597
|  |  |  | @ Cl=0.4, Cd= | 0.0074433
|  |  |  | @ Cl=0.6, Cd= | 0.007607
alpha (deg) | Cl | Cd | Cm | Cl/Cd
-20 | -0.894 | 0.18239 | -0.047 | -4.904
-19.5 | -0.868 | 0.17334 | -0.047 | -5.007
-19 | -0.843 | 0.15873 | -0.048 | -5.311
-18.5 | -0.815 | 0.15322 | -0.047 | -5.321
-18 | -0.788 | 0.14937 | -0.047 | -5.275
-17.5 | -0.76 | 0.14602 | -0.047 | -5.207
-17 | -0.733 | 0.1377 | -0.047 | -5.327
-16.5 | -0.712 | 0.11437 | -0.05 | -6.223
-16 | -0.684 | 0.10926 | -0.05 | -6.263
-15.5 | -0.657 | 0.1038 | -0.05 | -6.327
-15 | -0.633 | 0.09436 | -0.052 | -6.704
-14.5 | -0.601 | 0.10033 | -0.049 | -5.99
-14 | -0.575 | 0.09272 | -0.05 | -6.199
-13.5 | -0.553 | 0.08046 | -0.055 | -6.872
-13 | -0.537 | 0.06424 | -0.062 | -8.355
-12.5 | -0.492 | 0.08331 | -0.049 | -5.905
-12 | -0.472 | 0.06808 | -0.057 | -6.939
-11.5 | -0.463 | 0.04607 | -0.069 | -10.058
-11 | -0.409 | 0.07405 | -0.047 | -5.519
-10.5 | -0.39 | 0.05833 | -0.059 | -6.679
-10 | -0.391 | 0.02855 | -0.076 | -13.7
-9.5 | -0.382 | 0.01522 | -0.084 | -25.118
-9 | -0.301 | 0.05542 | -0.052 | -5.437
-8.5 | -0.312 | 0.0176 | -0.083 | -17.718
-8 | -0.346 | 0.03029 | -0.074 | -11.441
-7.5 | -0.45 | 0.00914 | -0.091 | -49.225
-7 | -0.426 | 0.00828 | -0.092 | -51.526
-6.5 | -0.38 | 0.00808 | -0.093 | -47.048
-6 | -0.323 | 0.00767 | -0.094 | -42.075
-5.5 | -0.261 | 0.00738 | -0.094 | -35.377
-5 | -0.196 | 0.0072 | -0.095 | -27.258
-4.5 | -0.13 | 0.00768 | -0.095 | -16.863
-4 | -0.061 | 0.00736 | -0.096 | -8.347
-3.5 | 0.007 | 0.0072 | -0.097 | 1.012
-3 | 0.076 | 0.00715 | -0.097 | 10.694
-2.5 | 0.146 | 0.00747 | -0.098 | 19.537
-2 | 0.215 | 0.00745 | -0.098 | 28.923
-1.5 | 0.285 | 0.00742 | -0.099 | 38.378
-1 | 0.354 | 0.00741 | -0.099 | 47.77
-0.5 | 0.423 | 0.00746 | -0.1 | 56.748
0 | 0.492 | 0.00753 | -0.1 | 65.432
0.5 | 0.561 | 0.00759 | -0.101 | 73.927
1 | 0.63 | 0.00762 | -0.101 | 82.756
1.5 | 0.699 | 0.0077 | -0.102 | 90.799
2 | 0.767 | 0.00777 | -0.102 | 98.717
2.5 | 0.836 | 0.00786 | -0.103 | 106.237
3 | 0.903 | 0.00803 | -0.103 | 112.523
3.5 | 0.97 | 0.00823 | -0.104 | 117.982
4 | 1.037 | 0.00845 | -0.104 | 122.675
4.5 | 1.103 | 0.00872 | -0.105 | 126.476
5 | 1.167 | 0.00909 | -0.105 | 128.349
5.5 | 1.229 | 0.00941 | -0.106 | 130.636
6 | 1.285 | 0.00882 | -0.106 | 145.614
6.5 | 1.335 | 0.00953 | -0.106 | 140.039
7 | 1.362 | 0.0128 | -0.107 | 106.45
7.5 | 1.362 | 0.01384 | -0.107 | 98.37
8 | 1.298 | 0.0151 | -0.107 | 85.956
8.5 | 0.813 | 0.01657 | -0.107 | 49.084
9 | 0.839 | 0.01904 | -0.107 | 44.085
9.5 | 0.859 | 0.02261 | -0.105 | 37.999
10 | 0.888 | 0.02367 | -0.105 | 37.529
10.5 | 0.923 | 0.02338 | -0.106 | 39.473
11 | 0.922 | 0.03269 | -0.101 | 28.212
11.5 | 0.967 | 0.02946 | -0.104 | 32.815
12 | 0.963 | 0.04189 | -0.099 | 22.977

## 136. Re 16M Mach 0.50 (2)
BIGFOIL.COM POLAR EXPORT
HN-975TA
HN-975TA |  |  |  | Cl Max: | 1.5863 | at alpha= | 10.5 | deg
XFOIL ncrit=9 |  |  |  | L/D Max: | 159.169 | at alpha= | 5 | deg
Re: | 16000000 |  |  | Cd Min: | 0.13569 | at alpha= | 15.5 | deg
Mach: | 0.5 |  |  | Cl=0 at alpha= | -3.3525 | deg
|  |  |  | @ Cl=0.1, Cd= | 0.0050769
|  |  |  | @ Cl=0.4, Cd= | 0.0048419
|  |  |  | @ Cl=0.6, Cd= | 0.0050325
alpha (deg) | Cl | Cd | Cm | Cl/Cd
-13.5 | -0.5372 | 0.11496 | -0.0544 | -4.6729
-13 | -0.5416 | 0.10415 | -0.0618 | -5.2002
-12.5 | -0.549 | 0.0932 | -0.0699 | -5.8906
-12 | -0.5549 | 0.08286 | -0.0779 | -6.6968
-11.5 | -0.5714 | 0.07413 | -0.0816 | -7.7081
-10 | -0.5608 | 0.03185 | -0.1388 | -17.6075
-9.5 | -0.5944 | 0.02415 | -0.1416 | -24.6128
-9 | -0.6413 | 0.01988 | -0.1335 | -32.2586
-8.5 | -0.6678 | 0.01434 | -0.125 | -46.569
-8 | -0.6597 | 0.00891 | -0.1169 | -74.0404
-7.5 | -0.594 | 0.00737 | -0.1121 | -80.597
-7 | -0.5192 | 0.00692 | -0.1094 | -75.0289
-6.5 | -0.4453 | 0.0066 | -0.1073 | -67.4697
-6 | -0.3726 | 0.00631 | -0.1056 | -59.0491
-5.5 | -0.3006 | 0.00606 | -0.1043 | -49.604
-5 | -0.2292 | 0.00587 | -0.1033 | -39.046
-4.5 | -0.1587 | 0.00568 | -0.1025 | -27.9401
-4 | -0.0889 | 0.00552 | -0.1018 | -16.1051
-3.5 | -0.0203 | 0.00528 | -0.1013 | -3.8447
-3 | 0.0485 | 0.00516 | -0.101 | 9.3992
-2.5 | 0.1167 | 0.00505 | -0.1008 | 23.1089
-2 | 0.185 | 0.00494 | -0.1007 | 37.4494
-1.5 | 0.2525 | 0.00488 | -0.1006 | 51.7418
-1 | 0.3202 | 0.00483 | -0.1006 | 66.294
-0.5 | 0.3874 | 0.00484 | -0.1005 | 80.0413
0 | 0.4546 | 0.00485 | -0.1005 | 93.732
0.5 | 0.5213 | 0.00491 | -0.1004 | 106.1711
1 | 0.5875 | 0.005 | -0.1001 | 117.5
1.5 | 0.6529 | 0.00517 | -0.0996 | 126.2863
2 | 0.7188 | 0.00534 | -0.0991 | 134.6067
2.5 | 0.7847 | 0.00553 | -0.0985 | 141.8987
3 | 0.8499 | 0.00579 | -0.0976 | 146.7876
3.5 | 0.9158 | 0.00603 | -0.0966 | 151.874
4 | 0.9813 | 0.0063 | -0.0954 | 155.7619
4.5 | 1.0461 | 0.00663 | -0.0938 | 157.7828
5 | 1.111 | 0.00698 | -0.092 | 159.1691
5.5 | 1.1729 | 0.00746 | -0.0895 | 157.2252
6 | 1.2344 | 0.00796 | -0.0866 | 155.0754
6.5 | 1.294 | 0.00853 | -0.0831 | 151.6999
7 | 1.3487 | 0.00925 | -0.0785 | 145.8054
7.5 | 1.3975 | 0.01 | -0.0727 | 139.75
8 | 1.4316 | 0.0109 | -0.0641 | 131.3394
8.5 | 1.4795 | 0.01152 | -0.0577 | 128.4288
10.5 | 1.5863 | 0.01907 | -0.023 | 83.183
11 | 1.5587 | 0.02506 | -0.0141 | 62.1987
11.5 | 1.5267 | 0.03269 | -0.0092 | 46.7024
12 | 1.491 | 0.04196 | -0.0078 | 35.5338
12.5 | 1.4554 | 0.05254 | -0.0095 | 27.7008
13 | 1.4192 | 0.06446 | -0.0138 | 22.0168
13.5 | 1.3821 | 0.0777 | -0.0202 | 17.7876
14 | 1.3474 | 0.09175 | -0.0282 | 14.6856
14.5 | 1.3169 | 0.1061 | -0.037 | 12.4119
15 | 1.2873 | 0.121 | -0.0466 | 10.6388
15.5 | 1.2618 | 0.13569 | -0.0564 | 9.2991

## 137. Re 18M Mach 0.00 (1)
BIGFOIL.COM POLAR EXPORT
HN-975TA
HN-975TA |  |  |  | Cl Max: | 1.421 | at alpha= | 11 | deg
JavaFoil+Calcfoil stall+Eppler ext transition |  |  |  | L/D Max: | 149.636 | at alpha= | 7 | deg
Re: | 18000000 |  |  | Cd Min: | 0.00674 | at alpha= | -4 | deg
Mach: | 0 |  |  | Cl=0 at alpha= | -3.5509 | deg
|  |  |  | @ Cl=0.1, Cd= | 0.0071298
|  |  |  | @ Cl=0.4, Cd= | 0.007126
|  |  |  | @ Cl=0.6, Cd= | 0.00704
alpha (deg) | Cl | Cd | Cm | Cl/Cd
-17 | -0.567 | 0.11265 | -0.043 | -5.036
-16.5 | -0.586 | 0.10483 | -0.045 | -5.587
-16 | -0.604 | 0.09531 | -0.047 | -6.342
-15.5 | -0.623 | 0.08545 | -0.049 | -7.29
-15 | -0.64 | 0.07608 | -0.052 | -8.412
-14.5 | -0.661 | 0.06233 | -0.056 | -10.6
-14 | -0.682 | 0.04872 | -0.059 | -13.993
-13.5 | -0.705 | 0.03439 | -0.064 | -20.505
-13 | -0.724 | 0.02397 | -0.067 | -30.211
-12.5 | -0.734 | 0.01792 | -0.07 | -40.979
-12 | -0.74 | 0.01355 | -0.072 | -54.615
-11.5 | -0.736 | 0.01121 | -0.074 | -65.68
-11 | -0.72 | 0.00998 | -0.075 | -72.146
-10.5 | -0.698 | 0.00921 | -0.076 | -75.758
-10 | -0.668 | 0.00816 | -0.077 | -81.801
-9.5 | -0.632 | 0.00807 | -0.078 | -78.264
-9 | -0.592 | 0.00817 | -0.078 | -72.448
-8.5 | -0.548 | 0.00782 | -0.079 | -70.057
-8 | -0.501 | 0.00752 | -0.079 | -66.544
-7.5 | -0.451 | 0.00728 | -0.08 | -61.868
-7 | -0.398 | 0.00704 | -0.08 | -56.576
-6.5 | -0.344 | 0.00723 | -0.081 | -47.558
-6 | -0.288 | 0.00713 | -0.081 | -40.322
-5.5 | -0.23 | 0.00727 | -0.082 | -31.662
-5 | -0.172 | 0.00711 | -0.082 | -24.182
-4.5 | -0.113 | 0.00702 | -0.083 | -16.085
-4 | -0.053 | 0.00674 | -0.083 | -7.931
-3.5 | 0.006 | 0.00726 | -0.084 | 0.872
-3 | 0.066 | 0.00718 | -0.084 | 9.244
-2.5 | 0.127 | 0.00709 | -0.085 | 17.851
-2 | 0.187 | 0.00701 | -0.085 | 26.632
-1.5 | 0.247 | 0.00733 | -0.085 | 33.663
-1 | 0.307 | 0.00728 | -0.086 | 42.138
-0.5 | 0.367 | 0.00717 | -0.086 | 51.188
0 | 0.427 | 0.00709 | -0.087 | 60.208
0.5 | 0.487 | 0.00707 | -0.087 | 68.811
1 | 0.547 | 0.00704 | -0.088 | 77.643
1.5 | 0.606 | 0.00704 | -0.088 | 86.166
2 | 0.666 | 0.00704 | -0.089 | 94.513
2.5 | 0.725 | 0.00708 | -0.089 | 102.436
3 | 0.784 | 0.00713 | -0.089 | 110.041
3.5 | 0.843 | 0.00721 | -0.09 | 116.898
4 | 0.902 | 0.00731 | -0.09 | 123.409
4.5 | 0.96 | 0.00733 | -0.091 | 130.939
5 | 1.017 | 0.0076 | -0.091 | 133.839
5.5 | 1.074 | 0.00775 | -0.092 | 138.537
6 | 1.13 | 0.00792 | -0.092 | 142.681
6.5 | 1.183 | 0.00796 | -0.092 | 148.568
7 | 1.231 | 0.00822 | -0.093 | 149.636
7.5 | 1.275 | 0.00853 | -0.093 | 149.396
8 | 1.314 | 0.00916 | -0.094 | 143.509
8.5 | 1.349 | 0.00941 | -0.094 | 143.312
9 | 1.375 | 0.00996 | -0.094 | 138.062
9.5 | 1.397 | 0.01043 | -0.094 | 133.895
10 | 1.412 | 0.00989 | -0.095 | 142.827
10.5 | 1.42 | 0.01305 | -0.095 | 108.818
11 | 1.421 | 0.01374 | -0.095 | 103.395
11.5 | 1.414 | 0.01448 | -0.095 | 97.69
12 | 1.401 | 0.01526 | -0.095 | 91.788
12.5 | 1.379 | 0.01618 | -0.095 | 85.244
13 | 1.352 | 0.01715 | -0.095 | 78.807
13.5 | 1.318 | 0.0183 | -0.095 | 72.024
14 | 1.279 | 0.01973 | -0.095 | 64.806
14.5 | 1.235 | 0.02153 | -0.095 | 57.394
15 | 1.189 | 0.02351 | -0.094 | 50.576
15.5 | 1.14 | 0.02602 | -0.094 | 43.828
16 | 1.088 | 0.02937 | -0.093 | 37.057

## 138. Re 18M Mach 0.00 (2)
BIGFOIL.COM POLAR EXPORT
HN-975TA
HN-975TA |  |  |  | Cl Max: | 1.8868 | at alpha= | 19.5 | deg
XFOIL ncrit=9 |  |  |  | L/D Max: | 150.719 | at alpha= | 6 | deg
Re: | 18000000 |  |  | Cd Min: | 0.04865 | at alpha= | 20 | deg
Mach: | 0 |  |  | Cl=0 at alpha= | -3.4205 | deg
|  |  |  | @ Cl=0.1, Cd= | 0.0048853
|  |  |  | @ Cl=0.4, Cd= | 0.0047859
|  |  |  | @ Cl=0.6, Cd= | 0.0050848
alpha (deg) | Cl | Cd | Cm | Cl/Cd
-20 | -1.5289 | 0.03668 | -0.0874 | -41.6821
-19.5 | -1.5357 | 0.03037 | -0.0906 | -50.5663
-19 | -1.5341 | 0.02567 | -0.0922 | -59.7624
-18.5 | -1.53 | 0.02229 | -0.0914 | -68.6406
-18 | -1.5217 | 0.01999 | -0.0889 | -76.1231
-17.5 | -1.4886 | 0.01829 | -0.0887 | -81.3887
-17 | -1.4434 | 0.01694 | -0.0894 | -85.2066
-16.5 | -1.4003 | 0.01519 | -0.0898 | -92.1856
-16 | -1.35 | 0.01409 | -0.0905 | -95.8126
-15 | -1.2477 | 0.01236 | -0.0912 | -100.9466
-14.5 | -1.1934 | 0.01162 | -0.0919 | -102.7022
-14 | -1.1425 | 0.01099 | -0.0917 | -103.9581
-13.5 | -1.0947 | 0.01042 | -0.0907 | -105.0576
-13 | -1.0474 | 0.00989 | -0.0895 | -105.905
-12.5 | -0.9996 | 0.00935 | -0.0884 | -106.9091
-12 | -0.9495 | 0.00888 | -0.0876 | -106.9257
-11.5 | -0.8978 | 0.00849 | -0.0871 | -105.7479
-11 | -0.846 | 0.00803 | -0.0866 | -105.3549
-10.5 | -0.7928 | 0.00768 | -0.0863 | -103.2292
-10 | -0.739 | 0.00737 | -0.086 | -100.2714
-9.5 | -0.6847 | 0.00704 | -0.0859 | -97.2585
-9 | -0.6297 | 0.00682 | -0.0858 | -92.3314
-8.5 | -0.5743 | 0.00658 | -0.0858 | -87.2796
-8 | -0.5189 | 0.00634 | -0.0857 | -81.8454
-7.5 | -0.4626 | 0.00616 | -0.0858 | -75.0974
-7 | -0.4063 | 0.00599 | -0.0859 | -67.8297
-6.5 | -0.35 | 0.00581 | -0.086 | -60.241
-6 | -0.2932 | 0.00568 | -0.0862 | -51.6197
-5.5 | -0.2364 | 0.00553 | -0.0864 | -42.7486
-5 | -0.1795 | 0.00542 | -0.0865 | -33.1181
-4.5 | -0.1227 | 0.00527 | -0.0867 | -23.2827
-4 | -0.0659 | 0.00514 | -0.0869 | -12.821
-3.5 | -0.0091 | 0.00503 | -0.087 | -1.8091
-3 | 0.0481 | 0.00494 | -0.0873 | 9.7368
-2.5 | 0.105 | 0.00488 | -0.0874 | 21.5164
-2 | 0.162 | 0.0048 | -0.0877 | 33.75
-1.5 | 0.2186 | 0.00476 | -0.0878 | 45.9244
-1 | 0.2757 | 0.00472 | -0.0881 | 58.411
-0.5 | 0.3324 | 0.00474 | -0.0882 | 70.1266
0 | 0.3889 | 0.00478 | -0.0883 | 81.3598
0.5 | 0.4451 | 0.00481 | -0.0885 | 92.5364
1.5 | 0.557 | 0.005 | -0.0886 | 111.4
2 | 0.6128 | 0.00511 | -0.0886 | 119.9217
2.5 | 0.6681 | 0.00528 | -0.0886 | 126.5341
3 | 0.724 | 0.0054 | -0.0886 | 134.0741
3.5 | 0.779 | 0.0056 | -0.0885 | 139.1071
4 | 0.834 | 0.00577 | -0.0884 | 144.5407
4.5 | 0.8884 | 0.006 | -0.0882 | 148.0667
5 | 0.9422 | 0.00627 | -0.088 | 150.2711
5.5 | 0.9944 | 0.00665 | -0.0874 | 149.5338
6 | 1.0475 | 0.00695 | -0.087 | 150.7194
6.5 | 1.0993 | 0.00733 | -0.0864 | 149.9727
7 | 1.151 | 0.00769 | -0.0858 | 149.6749
7.5 | 1.2017 | 0.00811 | -0.085 | 148.1751
8 | 1.2521 | 0.00851 | -0.0842 | 147.1328
8.5 | 1.3016 | 0.00895 | -0.0832 | 145.4302
9 | 1.3487 | 0.0095 | -0.0818 | 141.9684
9.5 | 1.3964 | 0.0099 | -0.0806 | 141.0505
10.5 | 1.4878 | 0.01078 | -0.0773 | 138.0148
11 | 1.5337 | 0.01128 | -0.0758 | 135.9663
11.5 | 1.5778 | 0.01182 | -0.0741 | 133.4856
12 | 1.6199 | 0.01239 | -0.072 | 130.7425
12.5 | 1.6585 | 0.01296 | -0.0693 | 127.9707
13 | 1.6865 | 0.01357 | -0.0645 | 124.2815
13.5 | 1.7156 | 0.01425 | -0.0602 | 120.393
14 | 1.7437 | 0.01506 | -0.056 | 115.7835
14.5 | 1.7707 | 0.01596 | -0.052 | 110.9461
15 | 1.7879 | 0.0174 | -0.0468 | 102.7529
15.5 | 1.8073 | 0.01885 | -0.0424 | 95.878
17.5 | 1.8682 | 0.02729 | -0.0282 | 68.4573
18 | 1.8778 | 0.03035 | -0.0256 | 61.8715
18.5 | 1.8842 | 0.03398 | -0.0235 | 55.4503
19 | 1.8845 | 0.03851 | -0.0219 | 48.9353
19.5 | 1.8868 | 0.04324 | -0.0212 | 43.6355
20 | 1.8862 | 0.04865 | -0.0211 | 38.7708

## 139. Re 18M Mach 0.10 (1)
BIGFOIL.COM POLAR EXPORT
HN-975TA
HN-975TA |  |  |  | Cl Max: | 1.416 | at alpha= | 10.5 | deg
JavaFoil+Calcfoil stall+Eppler ext transition |  |  |  | L/D Max: | 149.226 | at alpha= | 7 | deg
Re: | 18000000 |  |  | Cd Min: | 0.00679 | at alpha= | -4 | deg
Mach: | 0.1 |  |  | Cl=0 at alpha= | -3.55 | deg
|  |  |  | @ Cl=0.1, Cd= | 0.0071395
|  |  |  | @ Cl=0.4, Cd= | 0.0071438
|  |  |  | @ Cl=0.6, Cd= | 0.0070515
alpha (deg) | Cl | Cd | Cm | Cl/Cd
-16.5 | -0.548 | 0.11037 | -0.043 | -4.962
-16 | -0.568 | 0.10203 | -0.045 | -5.571
-15.5 | -0.59 | 0.09168 | -0.047 | -6.433
-15 | -0.61 | 0.08202 | -0.05 | -7.432
-14.5 | -0.63 | 0.0708 | -0.053 | -8.895
-14 | -0.654 | 0.05553 | -0.058 | -11.776
-13.5 | -0.679 | 0.04042 | -0.062 | -16.796
-13 | -0.702 | 0.02783 | -0.066 | -25.241
-12.5 | -0.717 | 0.02022 | -0.069 | -35.457
-12 | -0.726 | 0.01491 | -0.072 | -48.723
-11.5 | -0.727 | 0.01183 | -0.074 | -61.438
-11 | -0.714 | 0.0103 | -0.075 | -69.302
-10.5 | -0.694 | 0.00939 | -0.076 | -73.925
-10 | -0.666 | 0.00828 | -0.077 | -80.486
-9.5 | -0.632 | 0.00818 | -0.078 | -77.195
-9 | -0.592 | 0.00818 | -0.079 | -72.377
-8.5 | -0.549 | 0.0078 | -0.079 | -70.325
-8 | -0.502 | 0.00752 | -0.08 | -66.768
-7.5 | -0.452 | 0.00729 | -0.08 | -62.071
-7 | -0.4 | 0.00708 | -0.081 | -56.46
-6.5 | -0.345 | 0.00728 | -0.081 | -47.454
-6 | -0.289 | 0.00713 | -0.082 | -40.507
-5.5 | -0.231 | 0.00725 | -0.082 | -31.906
-5 | -0.173 | 0.00715 | -0.083 | -24.171
-4.5 | -0.114 | 0.00704 | -0.083 | -16.121
-4 | -0.054 | 0.00679 | -0.084 | -7.913
-3.5 | 0.006 | 0.00728 | -0.084 | 0.874
-3 | 0.067 | 0.0072 | -0.084 | 9.26
-2.5 | 0.127 | 0.00709 | -0.085 | 17.938
-2 | 0.188 | 0.00702 | -0.085 | 26.738
-1.5 | 0.248 | 0.00735 | -0.086 | 33.774
-1 | 0.308 | 0.00729 | -0.086 | 42.289
-0.5 | 0.369 | 0.00718 | -0.087 | 51.332
0 | 0.429 | 0.00711 | -0.087 | 60.378
0.5 | 0.489 | 0.00709 | -0.088 | 69.014
1 | 0.549 | 0.00706 | -0.088 | 77.844
1.5 | 0.609 | 0.00705 | -0.089 | 86.368
2 | 0.669 | 0.00706 | -0.089 | 94.734
2.5 | 0.729 | 0.0071 | -0.09 | 102.611
3 | 0.788 | 0.00715 | -0.09 | 110.208
3.5 | 0.847 | 0.00724 | -0.09 | 117.042
4 | 0.906 | 0.00734 | -0.091 | 123.483
4.5 | 0.965 | 0.00736 | -0.091 | 130.997
5 | 1.022 | 0.00764 | -0.092 | 133.813
5.5 | 1.079 | 0.0078 | -0.092 | 138.448
6 | 1.135 | 0.00796 | -0.092 | 142.558
6.5 | 1.188 | 0.00801 | -0.093 | 148.3
7 | 1.236 | 0.00828 | -0.093 | 149.226
7.5 | 1.28 | 0.0086 | -0.094 | 148.861
8 | 1.319 | 0.00931 | -0.094 | 141.667
8.5 | 1.353 | 0.00951 | -0.094 | 142.264
9 | 1.378 | 0.01007 | -0.095 | 136.788
9.5 | 1.398 | 0.01057 | -0.095 | 132.233
10 | 1.41 | 0.01001 | -0.095 | 140.831
10.5 | 1.416 | 0.01324 | -0.095 | 106.891
11 | 1.413 | 0.01396 | -0.096 | 101.239
11.5 | 1.403 | 0.01473 | -0.096 | 95.217
12 | 1.384 | 0.01559 | -0.096 | 88.8
12.5 | 1.358 | 0.01653 | -0.096 | 82.128
13 | 1.324 | 0.01762 | -0.096 | 75.146
13.5 | 1.285 | 0.01884 | -0.096 | 68.19
14 | 1.239 | 0.02049 | -0.095 | 60.486
14.5 | 1.19 | 0.02242 | -0.095 | 53.082
15 | 1.137 | 0.02481 | -0.094 | 45.839
15.5 | 1.083 | 0.02754 | -0.094 | 39.317

## 140. Re 18M Mach 0.10 (2)
BIGFOIL.COM POLAR EXPORT
HN-975TA
HN-975TA |  |  |  | Cl Max: | 1.8723 | at alpha= | 18.5 | deg
XFOIL ncrit=9 |  |  |  | L/D Max: | 150.946 | at alpha= | 6 | deg
Re: | 18000000 |  |  | Cd Min: | 0.0544 | at alpha= | 20 | deg
Mach: | 0.1 |  |  | Cl=0 at alpha= | -3.4184 | deg
|  |  |  | @ Cl=0.1, Cd= | 0.0048866
|  |  |  | @ Cl=0.4, Cd= | 0.0047847
|  |  |  | @ Cl=0.6, Cd= | 0.0050881
alpha (deg) | Cl | Cd | Cm | Cl/Cd
-20 | -1.4606 | 0.04881 | -0.0824 | -29.9242
-19.5 | -1.4922 | 0.03851 | -0.0889 | -38.7484
-19 | -1.5061 | 0.0311 | -0.093 | -48.4277
-18.5 | -1.5088 | 0.02586 | -0.0948 | -58.3449
-18 | -1.5068 | 0.0224 | -0.0936 | -67.2679
-17.5 | -1.4892 | 0.01984 | -0.0929 | -75.0605
-17 | -1.4539 | 0.0181 | -0.0927 | -80.326
-16.5 | -1.4085 | 0.01657 | -0.093 | -85.003
-16 | -1.3612 | 0.01509 | -0.0934 | -90.2054
-15 | -1.2604 | 0.0129 | -0.0937 | -97.7054
-14.5 | -1.2055 | 0.01201 | -0.0943 | -100.3747
-14 | -1.1528 | 0.01128 | -0.0942 | -102.1986
-13.5 | -1.1046 | 0.01066 | -0.093 | -103.621
-13 | -1.0562 | 0.01014 | -0.0917 | -104.1617
-12.5 | -1.0079 | 0.00961 | -0.0903 | -104.8803
-12 | -0.9577 | 0.00908 | -0.0893 | -105.4736
-11.5 | -0.9059 | 0.00862 | -0.0886 | -105.0928
-11 | -0.8531 | 0.0082 | -0.088 | -104.0366
-10.5 | -0.7999 | 0.00777 | -0.0875 | -102.9472
-10 | -0.7454 | 0.00746 | -0.0871 | -99.9196
-9.5 | -0.6906 | 0.0071 | -0.0869 | -97.2676
-9 | -0.6352 | 0.00686 | -0.0867 | -92.5948
-8.5 | -0.5791 | 0.00663 | -0.0866 | -87.3454
-8 | -0.5232 | 0.00638 | -0.0865 | -82.0063
-7.5 | -0.4664 | 0.00619 | -0.0865 | -75.3473
-7 | -0.4096 | 0.00602 | -0.0866 | -68.0399
-6.5 | -0.3528 | 0.00583 | -0.0866 | -60.5146
-6 | -0.2955 | 0.0057 | -0.0868 | -51.8421
-5.5 | -0.2383 | 0.00554 | -0.0869 | -43.0144
-5 | -0.181 | 0.00544 | -0.087 | -33.2721
-4.5 | -0.1238 | 0.00529 | -0.0872 | -23.4026
-4 | -0.0665 | 0.00515 | -0.0873 | -12.9126
-3.5 | -0.0094 | 0.00503 | -0.0875 | -1.8688
-3 | 0.0482 | 0.00495 | -0.0877 | 9.7374
-2.5 | 0.1054 | 0.00488 | -0.0879 | 21.5984
-2 | 0.1628 | 0.0048 | -0.0881 | 33.9167
-1.5 | 0.2197 | 0.00476 | -0.0882 | 46.1555
-1 | 0.2772 | 0.00472 | -0.0885 | 58.7288
-0.5 | 0.3342 | 0.00474 | -0.0886 | 70.5063
0 | 0.3911 | 0.00478 | -0.0888 | 81.8201
0.5 | 0.4476 | 0.00481 | -0.0889 | 93.0561
1.5 | 0.5601 | 0.00501 | -0.0889 | 111.7964
2 | 0.6163 | 0.00512 | -0.089 | 120.3711
2.5 | 0.6719 | 0.00529 | -0.0889 | 127.0132
3 | 0.7281 | 0.00541 | -0.0889 | 134.5841
3.5 | 0.7834 | 0.00561 | -0.0888 | 139.6435
4 | 0.8388 | 0.00579 | -0.0887 | 144.8705
4.5 | 0.8936 | 0.00601 | -0.0885 | 148.6855
5 | 0.9477 | 0.00629 | -0.0882 | 150.6677
5.5 | 1.0003 | 0.00668 | -0.0876 | 149.7455
6 | 1.0536 | 0.00698 | -0.0871 | 150.9456
6.5 | 1.1059 | 0.00736 | -0.0865 | 150.2582
7 | 1.1578 | 0.00774 | -0.0858 | 149.5866
7.5 | 1.2089 | 0.00816 | -0.0849 | 148.1495
8 | 1.2593 | 0.0086 | -0.0839 | 146.4302
8.5 | 1.3095 | 0.00901 | -0.0829 | 145.3385
9 | 1.3566 | 0.00959 | -0.0814 | 141.4599
9.5 | 1.4046 | 0.00999 | -0.08 | 140.6006
10 | 1.4498 | 0.01036 | -0.078 | 139.9421
10.5 | 1.4965 | 0.01089 | -0.0764 | 137.4197
11 | 1.5423 | 0.01141 | -0.0748 | 135.1709
11.5 | 1.5863 | 0.01197 | -0.0728 | 132.523
12 | 1.628 | 0.01256 | -0.0704 | 129.6178
12.5 | 1.6615 | 0.01313 | -0.0664 | 126.5423
13 | 1.6905 | 0.01379 | -0.0617 | 122.5888
13.5 | 1.719 | 0.01457 | -0.0572 | 117.9822
14 | 1.7461 | 0.01548 | -0.0528 | 112.7972
14.5 | 1.7731 | 0.01646 | -0.0487 | 107.7217
15 | 1.7883 | 0.01809 | -0.0433 | 98.8557
15.5 | 1.807 | 0.01971 | -0.0389 | 91.6794
16 | 1.8233 | 0.02162 | -0.0348 | 84.334
16.5 | 1.8387 | 0.02379 | -0.0311 | 77.2888
17 | 1.85 | 0.02646 | -0.0276 | 69.9169
17.5 | 1.8622 | 0.02932 | -0.0249 | 63.513
18 | 1.8692 | 0.03287 | -0.0226 | 56.8664
18.5 | 1.8723 | 0.03713 | -0.0208 | 50.4255
19 | 1.8684 | 0.04249 | -0.0197 | 43.9727
19.5 | 1.868 | 0.04795 | -0.0196 | 38.9572
20 | 1.8625 | 0.0544 | -0.0202 | 34.2371

## 141. Re 18M Mach 0.25 (1)
BIGFOIL.COM POLAR EXPORT
HN-975TA
HN-975TA |  |  |  | Cl Max: | 1.391 | at alpha= | 9.5 | deg
JavaFoil+Calcfoil stall+Eppler ext transition |  |  |  | L/D Max: | 146.59 | at alpha= | 7 | deg
Re: | 18000000 |  |  | Cd Min: | 0.00682 | at alpha= | -3.5 | deg
Mach: | 0.25 |  |  | Cl=0 at alpha= | -3.5564 | deg
|  |  |  | @ Cl=0.1, Cd= | 0.00722
|  |  |  | @ Cl=0.4, Cd= | 0.0072627
|  |  |  | @ Cl=0.6, Cd= | 0.0071658
alpha (deg) | Cl | Cd | Cm | Cl/Cd
-16 | -0.262 | 0.12337 | -0.038 | -2.125
-15.5 | -0.319 | 0.11699 | -0.038 | -2.727
-15 | -0.37 | 0.10949 | -0.039 | -3.382
-14.5 | -0.417 | 0.10111 | -0.04 | -4.126
-14 | -0.46 | 0.09137 | -0.044 | -5.035
-13.5 | -0.499 | 0.08177 | -0.047 | -6.099
-13 | -0.533 | 0.07214 | -0.051 | -7.382
-12.5 | -0.57 | 0.05462 | -0.058 | -10.437
-12 | -0.608 | 0.0363 | -0.065 | -16.759
-11.5 | -0.645 | 0.02075 | -0.071 | -31.094
-11 | -0.66 | 0.01386 | -0.075 | -47.64
-10.5 | -0.66 | 0.01096 | -0.077 | -60.234
-10 | -0.648 | 0.00967 | -0.079 | -66.985
-9.5 | -0.625 | 0.00893 | -0.08 | -69.938
-9 | -0.592 | 0.00822 | -0.081 | -72.064
-8.5 | -0.553 | 0.00819 | -0.081 | -67.498
-8 | -0.509 | 0.00784 | -0.082 | -64.831
-7.5 | -0.46 | 0.00756 | -0.082 | -60.885
-7 | -0.408 | 0.00727 | -0.083 | -56.176
-6.5 | -0.353 | 0.00706 | -0.083 | -50.07
-6 | -0.296 | 0.0073 | -0.084 | -40.549
-5.5 | -0.237 | 0.00742 | -0.084 | -31.959
-5 | -0.177 | 0.00722 | -0.085 | -24.544
-4.5 | -0.117 | 0.00715 | -0.085 | -16.309
-4 | -0.055 | 0.00685 | -0.086 | -8.054
-3.5 | 0.007 | 0.00682 | -0.086 | 0.959
-3 | 0.069 | 0.00726 | -0.087 | 9.435
-2.5 | 0.131 | 0.00718 | -0.087 | 18.203
-2 | 0.193 | 0.00709 | -0.088 | 27.183
-1.5 | 0.255 | 0.00703 | -0.088 | 36.254
-1 | 0.317 | 0.00735 | -0.089 | 43.124
-0.5 | 0.379 | 0.0073 | -0.089 | 51.902
0 | 0.441 | 0.00719 | -0.09 | 61.28
0.5 | 0.503 | 0.00716 | -0.09 | 70.19
1 | 0.564 | 0.00716 | -0.091 | 78.791
1.5 | 0.626 | 0.00717 | -0.091 | 87.341
2 | 0.687 | 0.00718 | -0.092 | 95.7
2.5 | 0.749 | 0.00723 | -0.092 | 103.499
3 | 0.81 | 0.0073 | -0.092 | 110.932
3.5 | 0.87 | 0.0074 | -0.093 | 117.686
4 | 0.931 | 0.00751 | -0.093 | 123.877
4.5 | 0.99 | 0.00769 | -0.094 | 128.721
5 | 1.05 | 0.00785 | -0.094 | 133.639
5.5 | 1.108 | 0.00803 | -0.095 | 137.884
6 | 1.164 | 0.00822 | -0.095 | 141.605
6.5 | 1.218 | 0.00831 | -0.095 | 146.532
7 | 1.265 | 0.00863 | -0.096 | 146.59
7.5 | 1.307 | 0.00899 | -0.096 | 145.282
8 | 1.342 | 0.00975 | -0.097 | 137.629
8.5 | 1.366 | 0.01016 | -0.097 | 134.41
9 | 1.384 | 0.00965 | -0.097 | 143.43
9.5 | 1.391 | 0.01288 | -0.097 | 108.032
10 | 1.387 | 0.01362 | -0.098 | 101.825
10.5 | 1.371 | 0.01446 | -0.098 | 94.835
11 | 1.341 | 0.01536 | -0.098 | 87.357
11.5 | 1.298 | 0.01637 | -0.098 | 79.304
12 | 1.241 | 0.01758 | -0.098 | 70.579
12.5 | 1.171 | 0.01905 | -0.098 | 61.444
13 | 1.089 | 0.02091 | -0.097 | 52.079
13.5 | 0.997 | 0.02334 | -0.097 | 42.733
14 | 0.898 | 0.02643 | -0.096 | 33.963
14.5 | 0.791 | 0.03083 | -0.095 | 25.659

## 142. Re 18M Mach 0.25 (2)
BIGFOIL.COM POLAR EXPORT
HN-975TA
HN-975TA |  |  |  | Cl Max: | 1.8147 | at alpha= | 16.5 | deg
XFOIL ncrit=9 |  |  |  | L/D Max: | 152.605 | at alpha= | 5 | deg
Re: | 18000000 |  |  | Cd Min: | 0.18797 | at alpha= | -20 | deg
Mach: | 0.25 |  |  | Cl=0 at alpha= | -3.4069 | deg
|  |  |  | @ Cl=0.1, Cd= | 0.0049092
|  |  |  | @ Cl=0.4, Cd= | 0.0047785
|  |  |  | @ Cl=0.6, Cd= | 0.0050728
alpha (deg) | Cl | Cd | Cm | Cl/Cd
-20 | -0.7227 | 0.18797 | 0.0001 | -3.8448
-19.5 | -0.7664 | 0.16779 | -0.0114 | -4.5676
-19 | -0.8387 | 0.14413 | -0.0258 | -5.8191
-18.5 | -0.9931 | 0.10976 | -0.0484 | -9.0479
-18 | -1.1584 | 0.07849 | -0.0701 | -14.7586
-17.5 | -1.2709 | 0.05658 | -0.0854 | -22.462
-17 | -1.3201 | 0.0436 | -0.0941 | -30.2775
-16.5 | -1.3701 | 0.03169 | -0.102 | -43.2345
-16 | -1.3665 | 0.02443 | -0.1086 | -55.9353
-15.5 | -1.348 | 0.02011 | -0.1108 | -67.0313
-15 | -1.3154 | 0.01746 | -0.1097 | -75.3379
-14.5 | -1.2719 | 0.01557 | -0.1078 | -81.6891
-14 | -1.2118 | 0.01384 | -0.1083 | -87.5578
-13.5 | -1.1539 | 0.01258 | -0.1076 | -91.725
-13 | -1.1061 | 0.01157 | -0.1048 | -95.6007
-12.5 | -1.0579 | 0.01081 | -0.1018 | -97.8631
-12 | -1.0054 | 0.01016 | -0.0995 | -98.9567
-11.5 | -0.9506 | 0.0096 | -0.0977 | -99.0208
-11 | -0.8949 | 0.00903 | -0.0962 | -99.103
-10.5 | -0.8391 | 0.00842 | -0.0948 | -99.6556
-10 | -0.7817 | 0.00798 | -0.0937 | -97.9574
-9.5 | -0.7238 | 0.00752 | -0.0928 | -96.25
-9 | -0.6656 | 0.00715 | -0.092 | -93.0909
-8.5 | -0.6066 | 0.00685 | -0.0914 | -88.5547
-8 | -0.5472 | 0.0066 | -0.0909 | -82.9091
-7.5 | -0.4878 | 0.00633 | -0.0906 | -77.0616
-7 | -0.4281 | 0.00614 | -0.0903 | -69.7231
-6.5 | -0.3685 | 0.00594 | -0.0901 | -62.037
-6 | -0.3087 | 0.00577 | -0.09 | -53.5009
-5.5 | -0.249 | 0.00563 | -0.0899 | -44.2274
-5 | -0.1893 | 0.00549 | -0.0899 | -34.4809
-4.5 | -0.1297 | 0.00536 | -0.0899 | -24.1978
-4 | -0.0704 | 0.00518 | -0.09 | -13.5907
-3.5 | -0.0111 | 0.00508 | -0.09 | -2.185
-3 | 0.0485 | 0.00497 | -0.0902 | 9.7586
-2.5 | 0.1078 | 0.0049 | -0.0903 | 22
-2 | 0.1671 | 0.00482 | -0.0905 | 34.668
-1.5 | 0.226 | 0.00476 | -0.0906 | 47.479
-1 | 0.2853 | 0.00473 | -0.0908 | 60.3171
-0.5 | 0.3441 | 0.00475 | -0.0909 | 72.4421
0 | 0.403 | 0.00478 | -0.091 | 84.3096
0.5 | 0.4615 | 0.00481 | -0.0911 | 95.9459
1 | 0.5193 | 0.00492 | -0.0911 | 105.5488
1.5 | 0.5774 | 0.00503 | -0.091 | 114.7913
2 | 0.6355 | 0.00514 | -0.091 | 123.6381
2.5 | 0.6929 | 0.00532 | -0.0909 | 130.2444
3 | 0.7509 | 0.00546 | -0.0908 | 137.5275
3.5 | 0.808 | 0.00568 | -0.0905 | 142.2535
4 | 0.8654 | 0.00587 | -0.0903 | 147.4276
4.5 | 0.9223 | 0.0061 | -0.0899 | 151.1967
5 | 0.9782 | 0.00641 | -0.0893 | 152.6053
5.5 | 1.0327 | 0.0068 | -0.0885 | 151.8676
6 | 1.0877 | 0.00716 | -0.0877 | 151.9134
6.5 | 1.1422 | 0.00754 | -0.0867 | 151.4854
7 | 1.195 | 0.00802 | -0.0854 | 149.0025
7.5 | 1.248 | 0.00846 | -0.0841 | 147.5177
8 | 1.2996 | 0.00897 | -0.0825 | 144.8829
8.5 | 1.3486 | 0.00961 | -0.0804 | 140.333
9 | 1.3995 | 0.01005 | -0.0786 | 139.2537
9.5 | 1.4479 | 0.01051 | -0.0763 | 137.764
10 | 1.4942 | 0.01096 | -0.0735 | 136.3321
10.5 | 1.5414 | 0.01154 | -0.0709 | 133.5702
11 | 1.5854 | 0.01215 | -0.0677 | 130.4856
11.5 | 1.6174 | 0.01278 | -0.0622 | 126.5571
12 | 1.6499 | 0.01352 | -0.0571 | 122.034
12.5 | 1.6803 | 0.01445 | -0.0519 | 116.2837
13 | 1.7096 | 0.01548 | -0.0468 | 110.4393
13.5 | 1.7334 | 0.01686 | -0.0413 | 102.8114
14 | 1.7564 | 0.01843 | -0.0362 | 95.3011
14.5 | 1.7792 | 0.02017 | -0.0316 | 88.2102
15 | 1.7901 | 0.02281 | -0.0264 | 78.4787
15.5 | 1.8022 | 0.02572 | -0.0222 | 70.07
16 | 1.8097 | 0.02929 | -0.0186 | 61.7856
16.5 | 1.8147 | 0.03348 | -0.0158 | 54.2025
17 | 1.8094 | 0.03907 | -0.0139 | 46.3117
17.5 | 1.8062 | 0.04504 | -0.0131 | 40.1021
18 | 1.7997 | 0.05191 | -0.0134 | 34.6696
18.5 | 1.7786 | 0.06112 | -0.0154 | 29.1001
19 | 1.7504 | 0.07199 | -0.019 | 24.3145
19.5 | 1.7295 | 0.08266 | -0.0234 | 20.9231
20 | 1.6889 | 0.09695 | -0.0306 | 17.4203

## 143. Re 18M Mach 0.50 (1)
BIGFOIL.COM POLAR EXPORT
HN-975TA
HN-975TA |  |  |  | Cl Max: | 1.362 | at alpha= | 7 | deg
JavaFoil+Calcfoil stall+Eppler ext transition |  |  |  | L/D Max: | 141.782 | at alpha= | 6.5 | deg
Re: | 18000000 |  |  | Cd Min: | 0.00712 | at alpha= | -3 | deg
Mach: | 0.5 |  |  | Cl=0 at alpha= | -3.5515 | deg
|  |  |  | @ Cl=0.1, Cd= | 0.00724
|  |  |  | @ Cl=0.4, Cd= | 0.0074467
|  |  |  | @ Cl=0.6, Cd= | 0.0076039
alpha (deg) | Cl | Cd | Cm | Cl/Cd
-20 | -0.894 | 0.18635 | -0.047 | -4.8
-19.5 | -0.868 | 0.1775 | -0.047 | -4.89
-19 | -0.843 | 0.16429 | -0.048 | -5.128
-18.5 | -0.815 | 0.15862 | -0.047 | -5.139
-18 | -0.788 | 0.15539 | -0.047 | -5.07
-17.5 | -0.76 | 0.15108 | -0.046 | -5.032
-17 | -0.733 | 0.1421 | -0.046 | -5.161
-16.5 | -0.709 | 0.12223 | -0.049 | -5.803
-16 | -0.682 | 0.11707 | -0.048 | -5.822
-15.5 | -0.654 | 0.1116 | -0.048 | -5.861
-15 | -0.628 | 0.10245 | -0.049 | -6.134
-14.5 | -0.601 | 0.09908 | -0.049 | -6.07
-14 | -0.575 | 0.09139 | -0.051 | -6.296
-13.5 | -0.555 | 0.07808 | -0.056 | -7.106
-13 | -0.541 | 0.06034 | -0.064 | -8.96
-12.5 | -0.492 | 0.08256 | -0.049 | -5.962
-12 | -0.473 | 0.06689 | -0.058 | -7.077
-11.5 | -0.466 | 0.04379 | -0.07 | -10.64
-11 | -0.409 | 0.0737 | -0.047 | -5.547
-10.5 | -0.391 | 0.05642 | -0.06 | -6.933
-10 | -0.395 | 0.02596 | -0.078 | -15.208
-9.5 | -0.384 | 0.01441 | -0.085 | -26.659
-9 | -0.302 | 0.05427 | -0.054 | -5.567
-8.5 | -0.315 | 0.01598 | -0.084 | -19.699
-8 | -0.349 | 0.02828 | -0.075 | -12.35
-7.5 | -0.451 | 0.00901 | -0.091 | -50.001
-7 | -0.427 | 0.00815 | -0.092 | -52.349
-6.5 | -0.38 | 0.00797 | -0.093 | -47.713
-6 | -0.323 | 0.00756 | -0.094 | -42.689
-5.5 | -0.261 | 0.00731 | -0.094 | -35.725
-5 | -0.196 | 0.00714 | -0.095 | -27.478
-4.5 | -0.13 | 0.0076 | -0.095 | -17.041
-4 | -0.061 | 0.0073 | -0.096 | -8.416
-3.5 | 0.007 | 0.00716 | -0.097 | 1.018
-3 | 0.076 | 0.00712 | -0.097 | 10.739
-2.5 | 0.146 | 0.00747 | -0.098 | 19.541
-2 | 0.215 | 0.00742 | -0.098 | 29.031
-1.5 | 0.285 | 0.00742 | -0.099 | 38.384
-1 | 0.354 | 0.00742 | -0.099 | 47.722
-0.5 | 0.423 | 0.00746 | -0.1 | 56.764
0 | 0.492 | 0.00749 | -0.1 | 65.719
0.5 | 0.561 | 0.00757 | -0.101 | 74.218
1 | 0.63 | 0.00763 | -0.101 | 82.601
1.5 | 0.699 | 0.0077 | -0.102 | 90.824
2 | 0.767 | 0.00775 | -0.102 | 98.991
2.5 | 0.836 | 0.00784 | -0.103 | 106.635
3 | 0.903 | 0.008 | -0.103 | 112.945
3.5 | 0.97 | 0.00818 | -0.104 | 118.623
4 | 1.037 | 0.00839 | -0.104 | 123.6
4.5 | 1.103 | 0.00864 | -0.105 | 127.657
5 | 1.167 | 0.009 | -0.105 | 129.641
5.5 | 1.229 | 0.00929 | -0.106 | 132.23
6 | 1.286 | 0.00986 | -0.106 | 130.397
6.5 | 1.335 | 0.00942 | -0.106 | 141.782
7 | 1.362 | 0.01256 | -0.107 | 108.487
7.5 | 1.362 | 0.01358 | -0.107 | 100.299
8 | 1.299 | 0.01481 | -0.107 | 87.691
8.5 | 0.814 | 0.01626 | -0.107 | 50.069
9 | 0.84 | 0.01865 | -0.107 | 45.056
9.5 | 0.861 | 0.02196 | -0.105 | 39.212
10 | 0.891 | 0.02295 | -0.105 | 38.801
10.5 | 0.925 | 0.02269 | -0.106 | 40.755
11 | 0.927 | 0.03115 | -0.102 | 29.753
11.5 | 0.97 | 0.0283 | -0.104 | 34.29
12 | 0.968 | 0.03954 | -0.1 | 24.495

## 144. Re 18M Mach 0.50 (2)
BIGFOIL.COM POLAR EXPORT
HN-975TA
HN-975TA |  |  |  | Cl Max: | 1.6084 | at alpha= | 10 | deg
XFOIL ncrit=9 |  |  |  | L/D Max: | 160.563 | at alpha= | 5 | deg
Re: | 18000000 |  |  | Cd Min: | 0.12064 | at alpha= | 15 | deg
Mach: | 0.5 |  |  | Cl=0 at alpha= | -3.352 | deg
|  |  |  | @ Cl=0.1, Cd= | 0.0050248
|  |  |  | @ Cl=0.4, Cd= | 0.0048218
|  |  |  | @ Cl=0.6, Cd= | 0.0050276
alpha (deg) | Cl | Cd | Cm | Cl/Cd
-13.5 | -0.539 | 0.11348 | -0.0566 | -4.7497
-13 | -0.543 | 0.1028 | -0.0641 | -5.2821
-12.5 | -0.5497 | 0.09196 | -0.0722 | -5.9776
-12 | -0.5622 | 0.08313 | -0.0762 | -6.7629
-11.5 | -0.5741 | 0.0733 | -0.0829 | -7.8322
-11 | -0.574 | 0.0615 | -0.0961 | -9.3333
-10.5 | -0.5433 | 0.04042 | -0.1342 | -13.4414
-10 | -0.5658 | 0.03172 | -0.1386 | -17.8373
-9.5 | -0.5989 | 0.02393 | -0.1417 | -25.0272
-9 | -0.6457 | 0.01971 | -0.1333 | -32.76
-8.5 | -0.6713 | 0.01415 | -0.1248 | -47.4417
-8 | -0.6627 | 0.00867 | -0.1166 | -76.436
-7.5 | -0.5955 | 0.00722 | -0.1119 | -82.4792
-7 | -0.5204 | 0.00681 | -0.1093 | -76.417
-6.5 | -0.4463 | 0.00648 | -0.1072 | -68.8735
-6 | -0.3731 | 0.00621 | -0.1056 | -60.0805
-5.5 | -0.3012 | 0.00597 | -0.1043 | -50.4523
-5 | -0.2297 | 0.0058 | -0.1032 | -39.6034
-4.5 | -0.159 | 0.0056 | -0.1025 | -28.3929
-4 | -0.089 | 0.00545 | -0.1019 | -16.3303
-3.5 | -0.0204 | 0.00525 | -0.1014 | -3.8857
-3 | 0.0485 | 0.0051 | -0.1011 | 9.5098
-2.5 | 0.117 | 0.005 | -0.1009 | 23.4
-2 | 0.185 | 0.00491 | -0.1008 | 37.6782
-1.5 | 0.253 | 0.00483 | -0.1007 | 52.381
-1 | 0.3204 | 0.00482 | -0.1007 | 66.473
-0.5 | 0.3878 | 0.00482 | -0.1006 | 80.4564
0 | 0.4551 | 0.00483 | -0.1006 | 94.2236
0.5 | 0.5216 | 0.00489 | -0.1004 | 106.6667
1 | 0.5879 | 0.005 | -0.1002 | 117.58
1.5 | 0.6536 | 0.00515 | -0.0997 | 126.9126
2 | 0.7196 | 0.00533 | -0.0992 | 135.0094
2.5 | 0.7859 | 0.0055 | -0.0987 | 142.8909
3 | 0.851 | 0.00576 | -0.0978 | 147.7431
3.5 | 0.9172 | 0.00598 | -0.0969 | 153.3779
4 | 0.9825 | 0.00628 | -0.0956 | 156.449
4.5 | 1.0479 | 0.00657 | -0.0942 | 159.4977
5 | 1.1127 | 0.00693 | -0.0923 | 160.5628
6 | 1.2362 | 0.00792 | -0.0869 | 156.0859
6.5 | 1.2975 | 0.00843 | -0.0836 | 153.9146
7 | 1.3514 | 0.00919 | -0.0789 | 147.0511
7.5 | 1.4027 | 0.00994 | -0.0735 | 141.1167
8 | 1.4394 | 0.01073 | -0.0652 | 134.1473
8.5 | 1.4878 | 0.01135 | -0.0588 | 131.0837
9 | 1.5335 | 0.012 | -0.0518 | 127.7917
10 | 1.6084 | 0.01456 | -0.0356 | 110.467
12 | 1.4951 | 0.04155 | -0.0075 | 35.9832
12.5 | 1.4589 | 0.05215 | -0.0091 | 27.9751
13 | 1.4225 | 0.06406 | -0.0134 | 22.2057
13.5 | 1.3848 | 0.07733 | -0.0199 | 17.9077
14 | 1.3497 | 0.09143 | -0.0279 | 14.7621
14.5 | 1.319 | 0.10582 | -0.0368 | 12.4646
15 | 1.2899 | 0.12064 | -0.0463 | 10.6921

## 145. Re 20M Mach 0.00 (1)
BIGFOIL.COM POLAR EXPORT
HN-975TA
HN-975TA |  |  |  | Cl Max: | 1.421 | at alpha= | 11 | deg
JavaFoil+Calcfoil stall+Eppler ext transition |  |  |  | L/D Max: | 151.249 | at alpha= | 7.5 | deg
Re: | 20000000 |  |  | Cd Min: | 0.00675 | at alpha= | -4 | deg
Mach: | 0 |  |  | Cl=0 at alpha= | -3.5509 | deg
|  |  |  | @ Cl=0.1, Cd= | 0.0071087
|  |  |  | @ Cl=0.4, Cd= | 0.007126
|  |  |  | @ Cl=0.6, Cd= | 0.007031
alpha (deg) | Cl | Cd | Cm | Cl/Cd
-17 | -0.568 | 0.11201 | -0.043 | -5.067
-16.5 | -0.586 | 0.10452 | -0.045 | -5.604
-16 | -0.605 | 0.09452 | -0.047 | -6.401
-15.5 | -0.624 | 0.08454 | -0.05 | -7.377
-15 | -0.642 | 0.07371 | -0.052 | -8.713
-14.5 | -0.662 | 0.0608 | -0.056 | -10.896
-14 | -0.686 | 0.0456 | -0.06 | -15.044
-13.5 | -0.71 | 0.03199 | -0.064 | -22.183
-13 | -0.728 | 0.02241 | -0.068 | -32.482
-12.5 | -0.738 | 0.01691 | -0.07 | -43.614
-12 | -0.742 | 0.01313 | -0.072 | -56.501
-11.5 | -0.737 | 0.01093 | -0.074 | -67.433
-11 | -0.721 | 0.0098 | -0.075 | -73.593
-10.5 | -0.698 | 0.00909 | -0.076 | -76.798
-10 | -0.668 | 0.00805 | -0.077 | -83.01
-9.5 | -0.632 | 0.00799 | -0.078 | -79.126
-9 | -0.592 | 0.00802 | -0.078 | -73.746
-8.5 | -0.548 | 0.00772 | -0.079 | -70.981
-8 | -0.501 | 0.00742 | -0.079 | -67.42
-7.5 | -0.451 | 0.00721 | -0.08 | -62.517
-7 | -0.398 | 0.00697 | -0.08 | -57.14
-6.5 | -0.344 | 0.00722 | -0.081 | -47.639
-6 | -0.288 | 0.00707 | -0.081 | -40.669
-5.5 | -0.23 | 0.00719 | -0.082 | -32.013
-5 | -0.172 | 0.0071 | -0.082 | -24.216
-4.5 | -0.113 | 0.00697 | -0.083 | -16.212
-4 | -0.053 | 0.00675 | -0.083 | -7.921
-3.5 | 0.006 | 0.00725 | -0.084 | 0.873
-3 | 0.066 | 0.00717 | -0.084 | 9.254
-2.5 | 0.127 | 0.00706 | -0.085 | 17.917
-2 | 0.187 | 0.00701 | -0.085 | 26.653
-1.5 | 0.247 | 0.00736 | -0.085 | 33.55
-1 | 0.307 | 0.00729 | -0.086 | 42.131
-0.5 | 0.367 | 0.00717 | -0.086 | 51.208
0 | 0.427 | 0.00709 | -0.087 | 60.225
0.5 | 0.487 | 0.00706 | -0.087 | 68.99
1 | 0.547 | 0.00704 | -0.088 | 77.681
1.5 | 0.606 | 0.00703 | -0.088 | 86.289
2 | 0.666 | 0.00702 | -0.089 | 94.873
2.5 | 0.725 | 0.00707 | -0.089 | 102.582
3 | 0.784 | 0.00711 | -0.089 | 110.297
3.5 | 0.843 | 0.00718 | -0.09 | 117.432
4 | 0.902 | 0.00727 | -0.09 | 124.077
4.5 | 0.96 | 0.00728 | -0.091 | 131.78
5 | 1.017 | 0.00755 | -0.091 | 134.803
5.5 | 1.074 | 0.00769 | -0.092 | 139.591
6 | 1.13 | 0.00784 | -0.092 | 144.091
6.5 | 1.183 | 0.00789 | -0.092 | 149.828
7 | 1.231 | 0.00815 | -0.093 | 151.061
7.5 | 1.275 | 0.00843 | -0.093 | 151.249
8 | 1.314 | 0.00903 | -0.094 | 145.635
8.5 | 1.349 | 0.00927 | -0.094 | 145.572
9 | 1.378 | 0.00959 | -0.094 | 143.696
9.5 | 1.398 | 0.01025 | -0.094 | 136.303
10 | 1.412 | 0.00973 | -0.095 | 145.212
10.5 | 1.42 | 0.01283 | -0.095 | 110.674
11 | 1.421 | 0.0135 | -0.095 | 105.309
11.5 | 1.415 | 0.01422 | -0.095 | 99.507
12 | 1.401 | 0.01498 | -0.095 | 93.565
12.5 | 1.381 | 0.01587 | -0.096 | 86.978
13 | 1.353 | 0.0168 | -0.096 | 80.544
13.5 | 1.32 | 0.0179 | -0.095 | 73.716
14 | 1.281 | 0.01927 | -0.095 | 66.471
14.5 | 1.237 | 0.02098 | -0.095 | 58.99
15 | 1.191 | 0.02287 | -0.095 | 52.084
15.5 | 1.143 | 0.02524 | -0.094 | 45.261
16 | 1.091 | 0.02851 | -0.093 | 38.27

## 146. Re 20M Mach 0.00 (2)
BIGFOIL.COM POLAR EXPORT
HN-975TA
HN-975TA |  |  |  | Cl Max: | 1.9067 | at alpha= | 20 | deg
XFOIL ncrit=9 |  |  |  | L/D Max: | 151.834 | at alpha= | 6.5 | deg
Re: | 20000000 |  |  | Cd Min: | 0.0463 | at alpha= | 20 | deg
Mach: | 0 |  |  | Cl=0 at alpha= | -3.4187 | deg
|  |  |  | @ Cl=0.1, Cd= | 0.0048561
|  |  |  | @ Cl=0.4, Cd= | 0.0047898
|  |  |  | @ Cl=0.6, Cd= | 0.005084
alpha (deg) | Cl | Cd | Cm | Cl/Cd
-20 | -1.5523 | 0.03394 | -0.089 | -45.7366
-19.5 | -1.5548 | 0.02837 | -0.0916 | -54.8044
-19 | -1.5505 | 0.02423 | -0.0925 | -63.9909
-18.5 | -1.5468 | 0.02128 | -0.0907 | -72.688
-18 | -1.5263 | 0.01921 | -0.0897 | -79.4534
-17.5 | -1.4896 | 0.01767 | -0.0895 | -84.3011
-17 | -1.4441 | 0.01642 | -0.09 | -87.9476
-16.5 | -1.3992 | 0.01491 | -0.0904 | -93.8431
-16 | -1.3489 | 0.01381 | -0.0911 | -97.6756
-15.5 | -1.2988 | 0.01289 | -0.0914 | -100.7603
-15 | -1.2465 | 0.01208 | -0.0918 | -103.1871
-14.5 | -1.1935 | 0.01136 | -0.0922 | -105.0616
-14 | -1.1457 | 0.01076 | -0.0913 | -106.4777
-13.5 | -1.0983 | 0.01023 | -0.0901 | -107.3607
-13 | -1.0509 | 0.00977 | -0.0889 | -107.564
-12.5 | -1.002 | 0.00927 | -0.088 | -108.0906
-12 | -0.9516 | 0.00877 | -0.0873 | -108.5063
-11.5 | -0.8997 | 0.00838 | -0.0868 | -107.3628
-11 | -0.8473 | 0.00798 | -0.0864 | -106.1779
-10.5 | -0.7943 | 0.00758 | -0.0861 | -104.7889
-10 | -0.7401 | 0.00729 | -0.0859 | -101.5226
-9.5 | -0.6859 | 0.00696 | -0.0857 | -98.5489
-9 | -0.6308 | 0.00673 | -0.0856 | -93.7296
-8.5 | -0.5751 | 0.00651 | -0.0857 | -88.341
-8 | -0.5196 | 0.00627 | -0.0857 | -82.8708
-7.5 | -0.4634 | 0.00609 | -0.0857 | -76.092
-7 | -0.4068 | 0.00592 | -0.0859 | -68.7162
-6.5 | -0.3505 | 0.00574 | -0.086 | -61.0627
-6 | -0.2937 | 0.00563 | -0.0861 | -52.167
-5.5 | -0.2368 | 0.00547 | -0.0863 | -43.2907
-5 | -0.1798 | 0.00537 | -0.0865 | -33.4823
-4.5 | -0.123 | 0.00525 | -0.0867 | -23.4286
-4 | -0.0661 | 0.00511 | -0.0869 | -12.9354
-3.5 | -0.0093 | 0.00501 | -0.087 | -1.8563
-3 | 0.0479 | 0.00492 | -0.0873 | 9.7358
-2.5 | 0.105 | 0.00485 | -0.0875 | 21.6495
-2 | 0.1619 | 0.0048 | -0.0877 | 33.7292
-1.5 | 0.2187 | 0.00475 | -0.0878 | 46.0421
-1 | 0.2758 | 0.00473 | -0.0881 | 58.3087
-0.5 | 0.3324 | 0.00476 | -0.0882 | 69.8319
0 | 0.389 | 0.00478 | -0.0884 | 81.3808
0.5 | 0.4451 | 0.00483 | -0.0885 | 92.1532
1 | 0.5013 | 0.0049 | -0.0886 | 102.3061
1.5 | 0.5574 | 0.005 | -0.0886 | 111.48
2 | 0.6132 | 0.00511 | -0.0887 | 120
2.5 | 0.6687 | 0.00526 | -0.0887 | 127.1293
3 | 0.7243 | 0.0054 | -0.0887 | 134.1296
3.5 | 0.7798 | 0.00556 | -0.0887 | 140.2518
4 | 0.8345 | 0.00577 | -0.0885 | 144.6274
4.5 | 0.8894 | 0.00596 | -0.0884 | 149.2282
5 | 0.943 | 0.00624 | -0.0881 | 151.1218
5.5 | 0.9957 | 0.00659 | -0.0876 | 151.0926
6 | 1.0482 | 0.00693 | -0.0871 | 151.2554
6.5 | 1.1008 | 0.00725 | -0.0867 | 151.8345
7 | 1.152 | 0.00767 | -0.0859 | 150.1956
7.5 | 1.2035 | 0.00803 | -0.0853 | 149.8755
8 | 1.2536 | 0.00846 | -0.0844 | 148.1797
8.5 | 1.3039 | 0.00884 | -0.0836 | 147.5
9 | 1.3511 | 0.00941 | -0.0822 | 143.5813
9.5 | 1.3997 | 0.0098 | -0.0812 | 142.8265
10 | 1.4454 | 0.01016 | -0.0795 | 142.2638
10.5 | 1.4914 | 0.01059 | -0.0779 | 140.831
11 | 1.5376 | 0.01108 | -0.0765 | 138.7726
11.5 | 1.5821 | 0.01161 | -0.0748 | 136.2705
12 | 1.6248 | 0.01217 | -0.0729 | 133.5086
12.5 | 1.6655 | 0.01274 | -0.0706 | 130.73
13 | 1.6947 | 0.01332 | -0.0659 | 127.2297
13.5 | 1.7228 | 0.01399 | -0.0614 | 123.1451
14 | 1.7507 | 0.01478 | -0.0571 | 118.4506
14.5 | 1.7783 | 0.01564 | -0.0531 | 113.702
16 | 1.8362 | 0.0199 | -0.0396 | 92.2714
16.5 | 1.8538 | 0.02169 | -0.0358 | 85.468
17 | 1.8682 | 0.02386 | -0.0322 | 78.2984
17.5 | 1.8823 | 0.02624 | -0.0292 | 71.734
18 | 1.893 | 0.02912 | -0.0264 | 65.0069
18.5 | 1.9005 | 0.03251 | -0.0241 | 58.4589
19 | 1.9028 | 0.03672 | -0.0223 | 51.8192
19.5 | 1.9062 | 0.04117 | -0.0213 | 46.3007
20 | 1.9067 | 0.0463 | -0.021 | 41.1814

## 147. Re 20M Mach 0.10 (1)
BIGFOIL.COM POLAR EXPORT
HN-975TA
HN-975TA |  |  |  | Cl Max: | 1.416 | at alpha= | 10.5 | deg
JavaFoil+Calcfoil stall+Eppler ext transition |  |  |  | L/D Max: | 150.72 | at alpha= | 7.5 | deg
Re: | 20000000 |  |  | Cd Min: | 0.00676 | at alpha= | -4 | deg
Mach: | 0.1 |  |  | Cl=0 at alpha= | -3.55 | deg
|  |  |  | @ Cl=0.1, Cd= | 0.0071395
|  |  |  | @ Cl=0.4, Cd= | 0.0071387
|  |  |  | @ Cl=0.6, Cd= | 0.0070415
alpha (deg) | Cl | Cd | Cm | Cl/Cd
-17 | -0.527 | 0.11769 | -0.042 | -4.476
-16.5 | -0.548 | 0.10974 | -0.043 | -4.993
-16 | -0.569 | 0.10062 | -0.045 | -5.658
-15.5 | -0.59 | 0.09089 | -0.048 | -6.494
-15 | -0.611 | 0.07997 | -0.051 | -7.644
-14.5 | -0.632 | 0.06821 | -0.054 | -9.271
-14 | -0.654 | 0.05512 | -0.058 | -11.87
-13.5 | -0.68 | 0.03987 | -0.062 | -17.046
-13 | -0.704 | 0.02694 | -0.066 | -26.136
-12.5 | -0.721 | 0.01896 | -0.069 | -38.005
-12 | -0.729 | 0.01419 | -0.072 | -51.371
-11.5 | -0.729 | 0.01144 | -0.074 | -63.725
-11 | -0.716 | 0.01005 | -0.075 | -71.191
-10.5 | -0.695 | 0.00926 | -0.077 | -75.036
-10 | -0.667 | 0.00816 | -0.077 | -81.723
-9.5 | -0.632 | 0.00808 | -0.078 | -78.182
-9 | -0.592 | 0.00812 | -0.079 | -72.927
-8.5 | -0.549 | 0.00779 | -0.079 | -70.413
-8 | -0.502 | 0.0075 | -0.08 | -66.934
-7.5 | -0.452 | 0.00727 | -0.08 | -62.181
-7 | -0.4 | 0.00703 | -0.081 | -56.907
-6.5 | -0.345 | 0.0072 | -0.081 | -47.945
-6 | -0.289 | 0.00707 | -0.082 | -40.858
-5.5 | -0.231 | 0.00723 | -0.082 | -31.973
-5 | -0.173 | 0.00708 | -0.083 | -24.417
-4.5 | -0.114 | 0.00697 | -0.083 | -16.28
-4 | -0.054 | 0.00676 | -0.084 | -7.95
-3.5 | 0.006 | 0.00727 | -0.084 | 0.875
-3 | 0.067 | 0.0072 | -0.084 | 9.269
-2.5 | 0.127 | 0.00709 | -0.085 | 17.947
-2 | 0.188 | 0.00701 | -0.085 | 26.758
-1.5 | 0.248 | 0.00737 | -0.086 | 33.663
-1 | 0.308 | 0.0073 | -0.086 | 42.277
-0.5 | 0.369 | 0.00718 | -0.087 | 51.358
0 | 0.429 | 0.0071 | -0.087 | 60.392
0.5 | 0.489 | 0.00707 | -0.088 | 69.192
1 | 0.549 | 0.00705 | -0.088 | 77.878
1.5 | 0.609 | 0.00704 | -0.089 | 86.513
2 | 0.669 | 0.00704 | -0.089 | 95.093
2.5 | 0.729 | 0.00709 | -0.09 | 102.785
3 | 0.788 | 0.00714 | -0.09 | 110.457
3.5 | 0.847 | 0.00721 | -0.09 | 117.575
4 | 0.906 | 0.0073 | -0.091 | 124.195
4.5 | 0.965 | 0.00731 | -0.091 | 131.874
5 | 1.022 | 0.00758 | -0.092 | 134.821
5.5 | 1.079 | 0.00773 | -0.092 | 139.547
6 | 1.135 | 0.00789 | -0.092 | 143.921
6.5 | 1.188 | 0.00794 | -0.093 | 149.564
7 | 1.236 | 0.0082 | -0.093 | 150.708
7.5 | 1.28 | 0.00849 | -0.094 | 150.72
8 | 1.319 | 0.0091 | -0.094 | 144.902
8.5 | 1.353 | 0.00936 | -0.094 | 144.584
9 | 1.38 | 0.0097 | -0.095 | 142.337
9.5 | 1.398 | 0.01039 | -0.095 | 134.505
10 | 1.411 | 0.00984 | -0.095 | 143.411
10.5 | 1.416 | 0.01302 | -0.095 | 108.796
11 | 1.414 | 0.01372 | -0.096 | 103.031
11.5 | 1.403 | 0.01448 | -0.096 | 96.939
12 | 1.385 | 0.0153 | -0.096 | 90.542
12.5 | 1.359 | 0.01621 | -0.096 | 83.83
13 | 1.326 | 0.01725 | -0.096 | 76.86
13.5 | 1.287 | 0.01842 | -0.096 | 69.852
14 | 1.241 | 0.01999 | -0.095 | 62.082
14.5 | 1.192 | 0.02182 | -0.095 | 54.622
15 | 1.139 | 0.0241 | -0.095 | 47.274
15.5 | 1.085 | 0.02669 | -0.094 | 40.648

## 148. Re 20M Mach 0.10 (2)
BIGFOIL.COM POLAR EXPORT
HN-975TA
HN-975TA |  |  |  | Cl Max: | 1.8903 | at alpha= | 18.5 | deg
XFOIL ncrit=9 |  |  |  | L/D Max: | 152.115 | at alpha= | 6.5 | deg
Re: | 20000000 |  |  | Cd Min: | 0.0516 | at alpha= | 20 | deg
Mach: | 0.1 |  |  | Cl=0 at alpha= | -3.4167 | deg
|  |  |  | @ Cl=0.1, Cd= | 0.0048657
|  |  |  | @ Cl=0.4, Cd= | 0.0047878
|  |  |  | @ Cl=0.6, Cd= | 0.0050773
alpha (deg) | Cl | Cd | Cm | Cl/Cd
-20 | -1.496 | 0.04424 | -0.0856 | -33.8156
-19.5 | -1.519 | 0.03533 | -0.091 | -42.9946
-19 | -1.5268 | 0.02893 | -0.0942 | -52.7757
-18.5 | -1.5268 | 0.02438 | -0.095 | -62.6251
-18 | -1.5236 | 0.02134 | -0.0931 | -71.3964
-17.5 | -1.4942 | 0.01905 | -0.0937 | -78.4357
-17 | -1.4552 | 0.01747 | -0.0934 | -83.2971
-16.5 | -1.4088 | 0.01613 | -0.0936 | -87.3404
-16 | -1.3604 | 0.01479 | -0.094 | -91.9811
-15.5 | -1.3099 | 0.01367 | -0.0942 | -95.823
-15 | -1.2587 | 0.01266 | -0.0943 | -99.4234
-14.5 | -1.2045 | 0.01175 | -0.0948 | -102.5106
-14 | -1.156 | 0.01104 | -0.0938 | -104.7101
-13.5 | -1.1081 | 0.01046 | -0.0925 | -105.9369
-12.5 | -1.0107 | 0.0095 | -0.0898 | -106.3895
-12 | -0.9597 | 0.00899 | -0.089 | -106.7519
-11.5 | -0.9077 | 0.00852 | -0.0883 | -106.5376
-11 | -0.8547 | 0.00812 | -0.0878 | -105.2586
-10.5 | -0.8013 | 0.00767 | -0.0873 | -104.472
-10 | -0.7466 | 0.00737 | -0.087 | -101.3026
-9.5 | -0.6917 | 0.00703 | -0.0867 | -98.3926
-9 | -0.6363 | 0.00677 | -0.0865 | -93.9882
-8.5 | -0.58 | 0.00655 | -0.0865 | -88.5496
-8 | -0.5239 | 0.00631 | -0.0864 | -83.0269
-7.5 | -0.4672 | 0.00611 | -0.0865 | -76.4648
-7 | -0.4101 | 0.00595 | -0.0865 | -68.9244
-6.5 | -0.3533 | 0.00576 | -0.0866 | -61.3368
-6 | -0.2961 | 0.00564 | -0.0867 | -52.5
-5.5 | -0.2387 | 0.00549 | -0.0869 | -43.4791
-5 | -0.1812 | 0.00538 | -0.087 | -33.6803
-4.5 | -0.124 | 0.00527 | -0.0872 | -23.5294
-4 | -0.0668 | 0.00511 | -0.0873 | -13.0724
-3.5 | -0.0096 | 0.00501 | -0.0875 | -1.9162
-3 | 0.048 | 0.00492 | -0.0877 | 9.7561
-2.5 | 0.1055 | 0.00486 | -0.0879 | 21.7078
-2 | 0.1627 | 0.0048 | -0.0881 | 33.8958
-1.5 | 0.2198 | 0.00475 | -0.0883 | 46.2737
-1 | 0.2772 | 0.00473 | -0.0885 | 58.6047
-0.5 | 0.3342 | 0.00476 | -0.0886 | 70.2101
0 | 0.3912 | 0.00478 | -0.0888 | 81.841
0.5 | 0.4476 | 0.00483 | -0.0889 | 92.6708
1 | 0.5041 | 0.00491 | -0.089 | 102.668
1.5 | 0.5605 | 0.005 | -0.089 | 112.1
2 | 0.6167 | 0.00511 | -0.0891 | 120.6849
2.5 | 0.6725 | 0.00527 | -0.089 | 127.6091
3 | 0.7285 | 0.00541 | -0.089 | 134.658
3.5 | 0.7843 | 0.00557 | -0.089 | 140.8079
4 | 0.8393 | 0.00579 | -0.0888 | 144.9568
4.5 | 0.8946 | 0.00597 | -0.0887 | 149.8492
5 | 0.9486 | 0.00625 | -0.0883 | 151.776
5.5 | 1.0016 | 0.00661 | -0.0878 | 151.528
6 | 1.0545 | 0.00695 | -0.0873 | 151.7266
6.5 | 1.1074 | 0.00728 | -0.0867 | 152.1154
7 | 1.1589 | 0.00771 | -0.0859 | 150.3113
7.5 | 1.2107 | 0.00808 | -0.0852 | 149.8391
8 | 1.2612 | 0.00852 | -0.0843 | 148.0282
8.5 | 1.3113 | 0.00894 | -0.0833 | 146.6779
9 | 1.359 | 0.0095 | -0.0818 | 143.0526
9.5 | 1.408 | 0.00989 | -0.0806 | 142.366
10 | 1.4533 | 0.01025 | -0.0787 | 141.7854
10.5 | 1.5002 | 0.0107 | -0.0771 | 140.2056
11 | 1.5464 | 0.01121 | -0.0755 | 137.9483
11.5 | 1.5909 | 0.01175 | -0.0736 | 135.3957
12 | 1.6333 | 0.01233 | -0.0713 | 132.4655
12.5 | 1.6697 | 0.01291 | -0.0679 | 129.3338
13 | 1.6983 | 0.01353 | -0.0631 | 125.5211
13.5 | 1.7263 | 0.01431 | -0.0584 | 120.6359
14 | 1.753 | 0.01521 | -0.0539 | 115.2531
14.5 | 1.7803 | 0.01614 | -0.0497 | 110.3036
15 | 1.7962 | 0.01771 | -0.0443 | 101.4229
15.5 | 1.8175 | 0.01915 | -0.0401 | 94.9086
16 | 1.8358 | 0.02089 | -0.036 | 87.8794
16.5 | 1.8521 | 0.02292 | -0.0323 | 80.8072
17 | 1.8646 | 0.02542 | -0.0287 | 73.3517
17.5 | 1.8771 | 0.02815 | -0.0258 | 66.6821
18 | 1.8853 | 0.03148 | -0.0233 | 59.8888
18.5 | 1.8903 | 0.03543 | -0.0213 | 53.3531
19 | 1.8887 | 0.04038 | -0.0199 | 46.7732
19.5 | 1.8895 | 0.04553 | -0.0194 | 41.5001
20 | 1.8856 | 0.0516 | -0.0197 | 36.5426

## 149. Re 20M Mach 0.25 (1)
BIGFOIL.COM POLAR EXPORT
HN-975TA
HN-975TA |  |  |  | Cl Max: | 1.392 | at alpha= | 9.5 | deg
JavaFoil+Calcfoil stall+Eppler ext transition |  |  |  | L/D Max: | 148.001 | at alpha= | 7 | deg
Re: | 20000000 |  |  | Cd Min: | 0.00678 | at alpha= | -3.5 | deg
Mach: | 0.25 |  |  | Cl=0 at alpha= | -3.5564 | deg
|  |  |  | @ Cl=0.1, Cd= | 0.007205
|  |  |  | @ Cl=0.4, Cd= | 0.0072627
|  |  |  | @ Cl=0.6, Cd= | 0.0071542
alpha (deg) | Cl | Cd | Cm | Cl/Cd
-16 | -0.262 | 0.12235 | -0.038 | -2.143
-15.5 | -0.319 | 0.11601 | -0.038 | -2.751
-15 | -0.37 | 0.10902 | -0.039 | -3.397
-14.5 | -0.417 | 0.10026 | -0.041 | -4.162
-14 | -0.46 | 0.09109 | -0.044 | -5.052
-13.5 | -0.499 | 0.0814 | -0.047 | -6.128
-13 | -0.534 | 0.07045 | -0.052 | -7.579
-12.5 | -0.57 | 0.05456 | -0.058 | -10.448
-12 | -0.613 | 0.03338 | -0.066 | -18.367
-11.5 | -0.647 | 0.01998 | -0.071 | -32.379
-11 | -0.663 | 0.01324 | -0.075 | -50.055
-10.5 | -0.662 | 0.01073 | -0.077 | -61.65
-10 | -0.649 | 0.00952 | -0.079 | -68.161
-9.5 | -0.625 | 0.00795 | -0.08 | -78.684
-9 | -0.592 | 0.00813 | -0.081 | -72.833
-8.5 | -0.553 | 0.00806 | -0.081 | -68.597
-8 | -0.509 | 0.00774 | -0.082 | -65.733
-7.5 | -0.46 | 0.00747 | -0.082 | -61.569
-7 | -0.408 | 0.00719 | -0.083 | -56.763
-6.5 | -0.353 | 0.00699 | -0.083 | -50.548
-6 | -0.296 | 0.00723 | -0.084 | -40.905
-5.5 | -0.237 | 0.00735 | -0.084 | -32.259
-5 | -0.177 | 0.00721 | -0.085 | -24.571
-4.5 | -0.117 | 0.0071 | -0.085 | -16.409
-4 | -0.055 | 0.00686 | -0.086 | -8.047
-3.5 | 0.007 | 0.00678 | -0.086 | 0.964
-3 | 0.069 | 0.00726 | -0.087 | 9.436
-2.5 | 0.131 | 0.00715 | -0.087 | 18.28
-2 | 0.193 | 0.00709 | -0.088 | 27.194
-1.5 | 0.255 | 0.00704 | -0.088 | 36.233
-1 | 0.317 | 0.00735 | -0.089 | 43.137
-0.5 | 0.379 | 0.0073 | -0.089 | 51.933
0 | 0.441 | 0.00719 | -0.09 | 61.281
0.5 | 0.503 | 0.00714 | -0.09 | 70.38
1 | 0.564 | 0.00716 | -0.091 | 78.845
1.5 | 0.626 | 0.00715 | -0.091 | 87.49
2 | 0.687 | 0.00716 | -0.092 | 96.039
2.5 | 0.749 | 0.00722 | -0.092 | 103.73
3 | 0.81 | 0.00728 | -0.092 | 111.203
3.5 | 0.87 | 0.00736 | -0.093 | 118.241
4 | 0.931 | 0.00747 | -0.093 | 124.636
4.5 | 0.99 | 0.00764 | -0.094 | 129.585
5 | 1.05 | 0.00779 | -0.094 | 134.708
5.5 | 1.108 | 0.00797 | -0.095 | 139.043
6 | 1.164 | 0.00814 | -0.095 | 143.024
6.5 | 1.218 | 0.00824 | -0.095 | 147.815
7 | 1.265 | 0.00855 | -0.096 | 148.001
7.5 | 1.307 | 0.00887 | -0.096 | 147.233
8 | 1.342 | 0.00959 | -0.097 | 139.922
8.5 | 1.367 | 0.01 | -0.097 | 136.64
9 | 1.384 | 0.01054 | -0.097 | 131.271
9.5 | 1.392 | 0.01 | -0.097 | 139.147
10 | 1.388 | 0.01339 | -0.098 | 103.678
10.5 | 1.371 | 0.0142 | -0.098 | 96.603
11 | 1.342 | 0.01507 | -0.098 | 89.039
11.5 | 1.299 | 0.01605 | -0.098 | 80.933
12 | 1.242 | 0.01721 | -0.098 | 72.156
12.5 | 1.172 | 0.01863 | -0.098 | 62.917
13 | 1.091 | 0.0204 | -0.097 | 53.461
13.5 | 0.999 | 0.02271 | -0.097 | 43.997
14 | 0.899 | 0.02582 | -0.096 | 34.819
14.5 | 0.793 | 0.03005 | -0.095 | 26.374

## 150. Re 20M Mach 0.25 (2)
BIGFOIL.COM POLAR EXPORT
HN-975TA
HN-975TA |  |  |  | Cl Max: | 1.8208 | at alpha= | 16.5 | deg
XFOIL ncrit=9 |  |  |  | L/D Max: | 154.236 | at alpha= | 5 | deg
Re: | 20000000 |  |  | Cd Min: | 0.1872 | at alpha= | -20 | deg
Mach: | 0.25 |  |  | Cl=0 at alpha= | -3.4059 | deg
|  |  |  | @ Cl=0.1, Cd= | 0.0048805
|  |  |  | @ Cl=0.4, Cd= | 0.0047784
|  |  |  | @ Cl=0.6, Cd= | 0.0050659
alpha (deg) | Cl | Cd | Cm | Cl/Cd
-20 | -0.726 | 0.1872 | -0.0002 | -3.8782
-19.5 | -0.772 | 0.16662 | -0.0121 | -4.6333
-19 | -0.8721 | 0.13796 | -0.0299 | -6.3214
-18.5 | -1.0249 | 0.10492 | -0.0519 | -9.7684
-18 | -1.1861 | 0.0748 | -0.0729 | -15.857
-17.5 | -1.296 | 0.05346 | -0.088 | -24.2424
-17 | -1.3394 | 0.04144 | -0.0959 | -32.3214
-16.5 | -1.3808 | 0.02962 | -0.1052 | -46.6172
-16 | -1.3734 | 0.02323 | -0.1104 | -59.1218
-15.5 | -1.3521 | 0.01944 | -0.1117 | -69.5525
-15 | -1.317 | 0.01701 | -0.1102 | -77.425
-14.5 | -1.2708 | 0.01518 | -0.1086 | -83.7154
-14 | -1.2083 | 0.01348 | -0.1094 | -89.6365
-13.5 | -1.157 | 0.01236 | -0.1073 | -93.6084
-13 | -1.1116 | 0.01143 | -0.104 | -97.2528
-12.5 | -1.0621 | 0.01065 | -0.1012 | -99.7277
-12 | -1.0087 | 0.01 | -0.0991 | -100.87
-11.5 | -0.9533 | 0.00944 | -0.0974 | -100.9852
-11 | -0.897 | 0.00891 | -0.0959 | -100.6734
-10.5 | -0.8408 | 0.00832 | -0.0946 | -101.0577
-10 | -0.7831 | 0.00789 | -0.0935 | -99.2522
-9.5 | -0.7252 | 0.00742 | -0.0926 | -97.7358
-9 | -0.6667 | 0.00708 | -0.0919 | -94.1667
-8.5 | -0.6076 | 0.00676 | -0.0913 | -89.8817
-8 | -0.5481 | 0.00653 | -0.0908 | -83.9357
-7.5 | -0.4886 | 0.00626 | -0.0905 | -78.0511
-7 | -0.4287 | 0.00606 | -0.0903 | -70.7426
-6.5 | -0.3689 | 0.00588 | -0.0901 | -62.7381
-6 | -0.3094 | 0.00571 | -0.0899 | -54.1856
-5.5 | -0.2493 | 0.00557 | -0.0899 | -44.7576
-5 | -0.1895 | 0.00543 | -0.0899 | -34.8987
-4.5 | -0.13 | 0.00531 | -0.0899 | -24.4821
-4 | -0.0706 | 0.00514 | -0.09 | -13.7354
-3.5 | -0.0112 | 0.00504 | -0.09 | -2.2222
-3 | 0.0483 | 0.00495 | -0.0902 | 9.7576
-2.5 | 0.1078 | 0.00487 | -0.0903 | 22.1355
-2 | 0.1669 | 0.00481 | -0.0905 | 34.6985
-1.5 | 0.2261 | 0.00476 | -0.0906 | 47.5
-1 | 0.2853 | 0.00474 | -0.0908 | 60.1899
-0.5 | 0.3443 | 0.00475 | -0.0909 | 72.4842
0 | 0.4031 | 0.00478 | -0.0911 | 84.3305
0.5 | 0.4615 | 0.00482 | -0.0911 | 95.7469
1 | 0.5196 | 0.00492 | -0.0911 | 105.6098
1.5 | 0.5778 | 0.00502 | -0.0911 | 115.0996
2 | 0.6359 | 0.00514 | -0.0911 | 123.716
2.5 | 0.6935 | 0.00531 | -0.091 | 130.6026
3 | 0.7514 | 0.00545 | -0.0909 | 137.8716
3.5 | 0.8091 | 0.00564 | -0.0907 | 143.4574
4 | 0.866 | 0.00586 | -0.0904 | 147.7816
4.5 | 0.9235 | 0.00605 | -0.0901 | 152.6446
5 | 0.9794 | 0.00635 | -0.0895 | 154.2362
5.5 | 1.0343 | 0.00673 | -0.0887 | 153.685
6 | 1.0889 | 0.00711 | -0.0879 | 153.1505
6.5 | 1.1439 | 0.00746 | -0.087 | 153.3378
7 | 1.1969 | 0.00794 | -0.0857 | 150.7431
7.5 | 1.2497 | 0.00841 | -0.0844 | 148.5969
8 | 1.3017 | 0.00889 | -0.0829 | 146.4229
8.5 | 1.3512 | 0.00951 | -0.0808 | 142.082
9 | 1.4028 | 0.00994 | -0.0792 | 141.1268
9.5 | 1.4524 | 0.01041 | -0.0771 | 139.5197
10 | 1.4985 | 0.01076 | -0.0742 | 139.2658
10.5 | 1.5462 | 0.01133 | -0.0717 | 136.4695
11 | 1.5916 | 0.01193 | -0.0688 | 133.4116
11.5 | 1.6256 | 0.01255 | -0.0636 | 129.5299
12 | 1.6577 | 0.01326 | -0.0583 | 125.0151
12.5 | 1.687 | 0.01419 | -0.0528 | 118.8865
13 | 1.7173 | 0.01518 | -0.0478 | 113.1291
13.5 | 1.7406 | 0.01654 | -0.0422 | 105.2358
14 | 1.7634 | 0.01808 | -0.0369 | 97.5332
14.5 | 1.7867 | 0.01976 | -0.0323 | 90.42
15 | 1.7971 | 0.02238 | -0.0269 | 80.2994
15.5 | 1.8082 | 0.0253 | -0.0225 | 71.4704
16 | 1.8158 | 0.02881 | -0.0188 | 63.0267
16.5 | 1.8208 | 0.03294 | -0.0159 | 55.2763
17 | 1.814 | 0.03861 | -0.0138 | 46.9826
17.5 | 1.8105 | 0.04456 | -0.0129 | 40.6306
18 | 1.805 | 0.05128 | -0.0132 | 35.1989
18.5 | 1.7819 | 0.06068 | -0.0151 | 29.3655
19 | 1.7525 | 0.07168 | -0.0188 | 24.4489
19.5 | 1.7332 | 0.08212 | -0.0231 | 21.1057
20 | 1.6899 | 0.09679 | -0.0305 | 17.4594

## 151. Re 20M Mach 0.50 (1)
BIGFOIL.COM POLAR EXPORT
HN-975TA
HN-975TA |  |  |  | Cl Max: | 1.363 | at alpha= | 7 | deg
JavaFoil+Calcfoil stall+Eppler ext transition |  |  |  | L/D Max: | 143.587 | at alpha= | 6.5 | deg
Re: | 20000000 |  |  | Cd Min: | 0.00708 | at alpha= | -5 | deg
Mach: | 0.5 |  |  | Cl=0 at alpha= | -3.5515 | deg
|  |  |  | @ Cl=0.1, Cd= | 0.0072234
|  |  |  | @ Cl=0.4, Cd= | 0.0074367
|  |  |  | @ Cl=0.6, Cd= | 0.0075952
alpha (deg) | Cl | Cd | Cm | Cl/Cd
-20 | -0.894 | 0.19025 | -0.047 | -4.702
-19.5 | -0.868 | 0.18591 | -0.047 | -4.669
-19 | -0.842 | 0.16815 | -0.048 | -5.009
-18.5 | -0.815 | 0.16266 | -0.047 | -5.011
-18 | -0.788 | 0.15924 | -0.047 | -4.947
-17.5 | -0.76 | 0.15539 | -0.046 | -4.892
-17 | -0.733 | 0.14595 | -0.046 | -5.025
-16.5 | -0.708 | 0.12714 | -0.048 | -5.572
-16 | -0.681 | 0.12251 | -0.047 | -5.555
-15.5 | -0.653 | 0.11661 | -0.047 | -5.602
-15 | -0.627 | 0.10764 | -0.048 | -5.824
-14.5 | -0.601 | 0.10152 | -0.049 | -5.917
-14 | -0.574 | 0.09381 | -0.05 | -6.124
-13.5 | -0.552 | 0.08233 | -0.054 | -6.701
-13 | -0.534 | 0.06738 | -0.06 | -7.921
-12.5 | -0.493 | 0.08163 | -0.05 | -6.036
-12 | -0.475 | 0.06497 | -0.059 | -7.31
-11.5 | -0.469 | 0.04072 | -0.071 | -11.529
-11 | -0.409 | 0.073 | -0.047 | -5.602
-10.5 | -0.393 | 0.05458 | -0.061 | -7.195
-10 | -0.398 | 0.02391 | -0.079 | -16.642
-9.5 | -0.386 | 0.01376 | -0.085 | -28.031
-9 | -0.303 | 0.0531 | -0.055 | -5.706
-8.5 | -0.317 | 0.01479 | -0.085 | -21.442
-8 | -0.356 | 0.02394 | -0.078 | -14.865
-7.5 | -0.451 | 0.00888 | -0.092 | -50.815
-7 | -0.427 | 0.00806 | -0.092 | -52.933
-6.5 | -0.38 | 0.00787 | -0.093 | -48.317
-6 | -0.323 | 0.0075 | -0.094 | -43.044
-5.5 | -0.261 | 0.00722 | -0.094 | -36.164
-5 | -0.196 | 0.00708 | -0.095 | -27.728
-4.5 | -0.13 | 0.00758 | -0.095 | -17.088
-4 | -0.061 | 0.00739 | -0.096 | -8.312
-3.5 | 0.007 | 0.00717 | -0.097 | 1.017
-3 | 0.076 | 0.0071 | -0.097 | 10.777
-2.5 | 0.146 | 0.00746 | -0.098 | 19.573
-2 | 0.215 | 0.00745 | -0.098 | 28.926
-1.5 | 0.285 | 0.00743 | -0.099 | 38.37
-1 | 0.354 | 0.00743 | -0.099 | 47.669
-0.5 | 0.423 | 0.00744 | -0.1 | 56.931
0 | 0.492 | 0.00748 | -0.1 | 65.867
0.5 | 0.561 | 0.00755 | -0.101 | 74.407
1 | 0.63 | 0.00763 | -0.101 | 82.645
1.5 | 0.699 | 0.00768 | -0.102 | 91.048
2 | 0.767 | 0.00773 | -0.102 | 99.247
2.5 | 0.836 | 0.00781 | -0.103 | 107.039
3 | 0.903 | 0.00797 | -0.103 | 113.324
3.5 | 0.97 | 0.00814 | -0.104 | 119.251
4 | 1.037 | 0.00834 | -0.104 | 124.409
4.5 | 1.103 | 0.00857 | -0.105 | 128.654
5 | 1.167 | 0.00892 | -0.105 | 130.881
5.5 | 1.229 | 0.00919 | -0.106 | 133.736
6 | 1.287 | 0.00958 | -0.106 | 134.392
6.5 | 1.335 | 0.0093 | -0.106 | 143.587
7 | 1.363 | 0.01236 | -0.107 | 110.267
7.5 | 1.363 | 0.01336 | -0.107 | 102.007
8 | 1.3 | 0.01457 | -0.107 | 89.227
8.5 | 0.815 | 0.01596 | -0.107 | 51.036
9 | 0.841 | 0.01827 | -0.107 | 46.052
9.5 | 0.862 | 0.02157 | -0.106 | 39.975
10 | 0.892 | 0.02239 | -0.106 | 39.848
10.5 | 0.927 | 0.0221 | -0.106 | 41.93
11 | 0.931 | 0.02991 | -0.103 | 31.116
11.5 | 0.973 | 0.02732 | -0.105 | 35.621
12 | 0.973 | 0.03766 | -0.1 | 25.846

## 152. Re 20M Mach 0.50 (2)
BIGFOIL.COM POLAR EXPORT
HN-975TA
HN-975TA |  |  |  | Cl Max: | 1.5826 | at alpha= | 9.5 | deg
XFOIL ncrit=9 |  |  |  | L/D Max: | 162.759 | at alpha= | 5 | deg
Re: | 20000000 |  |  | Cd Min: | 0.10158 | at alpha= | -13 | deg
Mach: | 0.5 |  |  | Cl=0 at alpha= | -3.3518 | deg
|  |  |  | @ Cl=0.1, Cd= | 0.0049948
|  |  |  | @ Cl=0.4, Cd= | 0.0047988
|  |  |  | @ Cl=0.6, Cd= | 0.0050334
alpha (deg) | Cl | Cd | Cm | Cl/Cd
-13 | -0.5437 | 0.10158 | -0.0662 | -5.3524
-12.5 | -0.5556 | 0.092 | -0.0711 | -6.0391
-12 | -0.5646 | 0.08261 | -0.0769 | -6.8345
-11.5 | -0.5705 | 0.0717 | -0.0868 | -7.9568
-11 | -0.559 | 0.05777 | -0.1068 | -9.6763
-10.5 | -0.5504 | 0.04089 | -0.1324 | -13.4605
-10 | -0.5689 | 0.03163 | -0.1385 | -17.9861
-9.5 | -0.6014 | 0.02384 | -0.1417 | -25.2265
-9 | -0.6484 | 0.01963 | -0.1332 | -33.0311
-8.5 | -0.6652 | 0.01461 | -0.1253 | -45.5305
-8 | -0.6653 | 0.00848 | -0.1164 | -78.4552
-7.5 | -0.5967 | 0.0071 | -0.1118 | -84.0423
-7 | -0.5213 | 0.00671 | -0.1092 | -77.69
-6.5 | -0.4472 | 0.00639 | -0.1071 | -69.9844
-6 | -0.3737 | 0.00614 | -0.1055 | -60.8632
-5.5 | -0.3016 | 0.00589 | -0.1042 | -51.2054
-5 | -0.23 | 0.00572 | -0.1033 | -40.2098
-4.5 | -0.1593 | 0.00554 | -0.1025 | -28.7545
-4 | -0.0893 | 0.0054 | -0.1019 | -16.537
-3.5 | -0.0203 | 0.0052 | -0.1014 | -3.9038
-3 | 0.0482 | 0.00507 | -0.1011 | 9.5069
-2.5 | 0.1171 | 0.00497 | -0.101 | 23.5614
-2 | 0.1851 | 0.00489 | -0.1008 | 37.8528
-1.5 | 0.2531 | 0.0048 | -0.1008 | 52.7292
-1 | 0.3204 | 0.0048 | -0.1007 | 66.75
-0.5 | 0.3882 | 0.00479 | -0.1007 | 81.0438
0 | 0.4552 | 0.00484 | -0.1007 | 94.0496
0.5 | 0.5217 | 0.0049 | -0.1005 | 106.4694
1 | 0.5881 | 0.00501 | -0.1002 | 117.3852
1.5 | 0.6542 | 0.00514 | -0.0999 | 127.2763
2 | 0.7204 | 0.0053 | -0.0994 | 135.9245
2.5 | 0.7864 | 0.00549 | -0.0988 | 143.2423
3 | 0.852 | 0.00573 | -0.098 | 148.6911
3.5 | 0.918 | 0.00597 | -0.097 | 153.7688
4 | 0.9843 | 0.00621 | -0.0959 | 158.5024
4.5 | 1.0491 | 0.00654 | -0.0944 | 160.4128
5 | 1.1149 | 0.00685 | -0.0927 | 162.7591
5.5 | 1.1776 | 0.00731 | -0.0903 | 161.0944
6 | 1.239 | 0.00783 | -0.0873 | 158.2375
6.5 | 1.2993 | 0.00838 | -0.0839 | 155.0477
7 | 1.355 | 0.00909 | -0.0795 | 149.0649
7.5 | 1.4075 | 0.00984 | -0.0742 | 143.0386
8 | 1.4462 | 0.01057 | -0.0662 | 136.8212
8.5 | 1.4947 | 0.01119 | -0.0597 | 133.5746
9 | 1.5427 | 0.01188 | -0.053 | 129.8569
9.5 | 1.5826 | 0.01267 | -0.0449 | 124.9092