## index
index | Re | Mach | Datasource
1 | 50000 | 0 | JavaFoil+Calcfoil stall+Eppler ext transition
2 | 50000 | 0 | XFOIL ncrit=9
3 | 50000 | 0.1 | JavaFoil+Calcfoil stall+Eppler ext transition
4 | 50000 | 0.1 | XFOIL ncrit=9
5 | 50000 | 0.25 | JavaFoil+Calcfoil stall+Eppler ext transition
6 | 50000 | 0.25 | XFOIL ncrit=9
7 | 50000 | 0.5 | JavaFoil+Calcfoil stall+Eppler ext transition
8 | 50000 | 0.5 | XFOIL ncrit=9
9 | 100000 | 0 | JavaFoil+Calcfoil stall+Eppler ext transition
10 | 100000 | 0 | XFOIL ncrit=9
11 | 100000 | 0.1 | JavaFoil+Calcfoil stall+Eppler ext transition
12 | 100000 | 0.1 | XFOIL ncrit=9
13 | 100000 | 0.25 | JavaFoil+Calcfoil stall+Eppler ext transition
14 | 100000 | 0.25 | XFOIL ncrit=9
15 | 100000 | 0.5 | JavaFoil+Calcfoil stall+Eppler ext transition
16 | 100000 | 0.5 | XFOIL ncrit=9
17 | 250000 | 0 | JavaFoil+Calcfoil stall+Eppler ext transition
18 | 250000 | 0 | XFOIL ncrit=9
19 | 250000 | 0.1 | JavaFoil+Calcfoil stall+Eppler ext transition
20 | 250000 | 0.1 | XFOIL ncrit=9
21 | 250000 | 0.25 | JavaFoil+Calcfoil stall+Eppler ext transition
22 | 250000 | 0.25 | XFOIL ncrit=9
23 | 250000 | 0.5 | JavaFoil+Calcfoil stall+Eppler ext transition
24 | 250000 | 0.5 | XFOIL ncrit=9
25 | 500000 | 0 | JavaFoil+Calcfoil stall+Eppler ext transition
26 | 500000 | 0 | XFOIL ncrit=9
27 | 500000 | 0.1 | JavaFoil+Calcfoil stall+Eppler ext transition
28 | 500000 | 0.1 | XFOIL ncrit=9
29 | 500000 | 0.25 | JavaFoil+Calcfoil stall+Eppler ext transition
30 | 500000 | 0.25 | XFOIL ncrit=9
31 | 500000 | 0.5 | JavaFoil+Calcfoil stall+Eppler ext transition
32 | 500000 | 0.5 | XFOIL ncrit=9
33 | 750000 | 0 | JavaFoil+Calcfoil stall+Eppler ext transition
34 | 750000 | 0 | XFOIL ncrit=9
35 | 750000 | 0.1 | JavaFoil+Calcfoil stall+Eppler ext transition
36 | 750000 | 0.1 | XFOIL ncrit=9
37 | 750000 | 0.25 | JavaFoil+Calcfoil stall+Eppler ext transition
38 | 750000 | 0.25 | XFOIL ncrit=9
39 | 750000 | 0.5 | JavaFoil+Calcfoil stall+Eppler ext transition
40 | 750000 | 0.5 | XFOIL ncrit=9
41 | 1000000 | 0 | JavaFoil+Calcfoil stall+Eppler ext transition
42 | 1000000 | 0 | XFOIL ncrit=9
43 | 1000000 | 0.1 | JavaFoil+Calcfoil stall+Eppler ext transition
44 | 1000000 | 0.1 | XFOIL ncrit=9
45 | 1000000 | 0.25 | JavaFoil+Calcfoil stall+Eppler ext transition
46 | 1000000 | 0.25 | XFOIL ncrit=9
47 | 1000000 | 0.5 | JavaFoil+Calcfoil stall+Eppler ext transition
48 | 1000000 | 0.5 | XFOIL ncrit=9
49 | 2000000 | 0 | JavaFoil+Calcfoil stall+Eppler ext transition
50 | 2000000 | 0 | XFOIL ncrit=9
51 | 2000000 | 0.1 | JavaFoil+Calcfoil stall+Eppler ext transition
52 | 2000000 | 0.1 | XFOIL ncrit=9
53 | 2000000 | 0.25 | JavaFoil+Calcfoil stall+Eppler ext transition
54 | 2000000 | 0.25 | XFOIL ncrit=9
55 | 2000000 | 0.5 | JavaFoil+Calcfoil stall+Eppler ext transition
56 | 2000000 | 0.5 | XFOIL ncrit=9
57 | 3000000 | 0 | JavaFoil+Calcfoil stall+Eppler ext transition
58 | 3000000 | 0 | XFOIL ncrit=9
59 | 3000000 | 0.1 | JavaFoil+Calcfoil stall+Eppler ext transition
60 | 3000000 | 0.1 | XFOIL ncrit=9
61 | 3000000 | 0.25 | JavaFoil+Calcfoil stall+Eppler ext transition
62 | 3000000 | 0.25 | XFOIL ncrit=9
63 | 3000000 | 0.5 | JavaFoil+Calcfoil stall+Eppler ext transition
64 | 3000000 | 0.5 | XFOIL ncrit=9
65 | 4000000 | 0 | JavaFoil+Calcfoil stall+Eppler ext transition
66 | 4000000 | 0 | XFOIL ncrit=9
67 | 4000000 | 0.1 | JavaFoil+Calcfoil stall+Eppler ext transition
68 | 4000000 | 0.1 | XFOIL ncrit=9
69 | 4000000 | 0.25 | JavaFoil+Calcfoil stall+Eppler ext transition
70 | 4000000 | 0.25 | XFOIL ncrit=9
71 | 4000000 | 0.5 | JavaFoil+Calcfoil stall+Eppler ext transition
72 | 4000000 | 0.5 | XFOIL ncrit=9
73 | 5000000 | 0 | JavaFoil+Calcfoil stall+Eppler ext transition
74 | 5000000 | 0 | XFOIL ncrit=9
75 | 5000000 | 0.1 | JavaFoil+Calcfoil stall+Eppler ext transition
76 | 5000000 | 0.1 | XFOIL ncrit=9
77 | 5000000 | 0.25 | JavaFoil+Calcfoil stall+Eppler ext transition
78 | 5000000 | 0.25 | XFOIL ncrit=9
79 | 5000000 | 0.5 | JavaFoil+Calcfoil stall+Eppler ext transition
80 | 5000000 | 0.5 | XFOIL ncrit=9
81 | 6000000 | 0 | JavaFoil+Calcfoil stall+Eppler ext transition
82 | 6000000 | 0 | XFOIL ncrit=9
83 | 6000000 | 0.1 | JavaFoil+Calcfoil stall+Eppler ext transition
84 | 6000000 | 0.1 | XFOIL ncrit=9
85 | 6000000 | 0.25 | JavaFoil+Calcfoil stall+Eppler ext transition
86 | 6000000 | 0.25 | XFOIL ncrit=9
87 | 6000000 | 0.5 | JavaFoil+Calcfoil stall+Eppler ext transition
88 | 6000000 | 0.5 | XFOIL ncrit=9
89 | 7000000 | 0 | JavaFoil+Calcfoil stall+Eppler ext transition
90 | 7000000 | 0 | XFOIL ncrit=9
91 | 7000000 | 0.1 | JavaFoil+Calcfoil stall+Eppler ext transition
92 | 7000000 | 0.1 | XFOIL ncrit=9
93 | 7000000 | 0.25 | JavaFoil+Calcfoil stall+Eppler ext transition
94 | 7000000 | 0.25 | XFOIL ncrit=9
95 | 7000000 | 0.5 | JavaFoil+Calcfoil stall+Eppler ext transition
96 | 7000000 | 0.5 | XFOIL ncrit=9
97 | 8000000 | 0 | JavaFoil+Calcfoil stall+Eppler ext transition
98 | 8000000 | 0 | XFOIL ncrit=9
99 | 8000000 | 0.1 | JavaFoil+Calcfoil stall+Eppler ext transition
100 | 8000000 | 0.1 | XFOIL ncrit=9
101 | 8000000 | 0.25 | JavaFoil+Calcfoil stall+Eppler ext transition
102 | 8000000 | 0.25 | XFOIL ncrit=9
103 | 8000000 | 0.5 | JavaFoil+Calcfoil stall+Eppler ext transition
104 | 8000000 | 0.5 | XFOIL ncrit=9
105 | 10000000 | 0 | JavaFoil+Calcfoil stall+Eppler ext transition
106 | 10000000 | 0 | XFOIL ncrit=9
107 | 10000000 | 0.1 | JavaFoil+Calcfoil stall+Eppler ext transition
108 | 10000000 | 0.1 | XFOIL ncrit=9
109 | 10000000 | 0.25 | JavaFoil+Calcfoil stall+Eppler ext transition
110 | 10000000 | 0.25 | XFOIL ncrit=9
111 | 10000000 | 0.5 | JavaFoil+Calcfoil stall+Eppler ext transition
112 | 10000000 | 0.5 | XFOIL ncrit=9
113 | 12000000 | 0 | JavaFoil+Calcfoil stall+Eppler ext transition
114 | 12000000 | 0 | XFOIL ncrit=9
115 | 12000000 | 0.1 | JavaFoil+Calcfoil stall+Eppler ext transition
116 | 12000000 | 0.1 | XFOIL ncrit=9
117 | 12000000 | 0.25 | JavaFoil+Calcfoil stall+Eppler ext transition
118 | 12000000 | 0.25 | XFOIL ncrit=9
119 | 12000000 | 0.5 | JavaFoil+Calcfoil stall+Eppler ext transition
120 | 12000000 | 0.5 | XFOIL ncrit=9
121 | 14000000 | 0 | JavaFoil+Calcfoil stall+Eppler ext transition
122 | 14000000 | 0 | XFOIL ncrit=9
123 | 14000000 | 0.1 | JavaFoil+Calcfoil stall+Eppler ext transition
124 | 14000000 | 0.1 | XFOIL ncrit=9
125 | 14000000 | 0.25 | JavaFoil+Calcfoil stall+Eppler ext transition
126 | 14000000 | 0.25 | XFOIL ncrit=9
127 | 14000000 | 0.5 | JavaFoil+Calcfoil stall+Eppler ext transition
128 | 14000000 | 0.5 | XFOIL ncrit=9
129 | 16000000 | 0 | JavaFoil+Calcfoil stall+Eppler ext transition
130 | 16000000 | 0 | XFOIL ncrit=9
131 | 16000000 | 0.1 | JavaFoil+Calcfoil stall+Eppler ext transition
132 | 16000000 | 0.1 | XFOIL ncrit=9
133 | 16000000 | 0.25 | JavaFoil+Calcfoil stall+Eppler ext transition
134 | 16000000 | 0.25 | XFOIL ncrit=9
135 | 16000000 | 0.5 | JavaFoil+Calcfoil stall+Eppler ext transition
136 | 16000000 | 0.5 | XFOIL ncrit=9
137 | 18000000 | 0 | JavaFoil+Calcfoil stall+Eppler ext transition
138 | 18000000 | 0 | XFOIL ncrit=9
139 | 18000000 | 0.1 | JavaFoil+Calcfoil stall+Eppler ext transition
140 | 18000000 | 0.1 | XFOIL ncrit=9
141 | 18000000 | 0.25 | JavaFoil+Calcfoil stall+Eppler ext transition
142 | 18000000 | 0.25 | XFOIL ncrit=9
143 | 18000000 | 0.5 | JavaFoil+Calcfoil stall+Eppler ext transition
144 | 18000000 | 0.5 | XFOIL ncrit=9
145 | 20000000 | 0 | JavaFoil+Calcfoil stall+Eppler ext transition
146 | 20000000 | 0 | XFOIL ncrit=9
147 | 20000000 | 0.1 | JavaFoil+Calcfoil stall+Eppler ext transition
148 | 20000000 | 0.1 | XFOIL ncrit=9
149 | 20000000 | 0.25 | JavaFoil+Calcfoil stall+Eppler ext transition
150 | 20000000 | 0.25 | XFOIL ncrit=9
151 | 20000000 | 0.5 | JavaFoil+Calcfoil stall+Eppler ext transition
152 | 20000000 | 0.5 | XFOIL ncrit=9

## 1. Re 50k Mach 0.00 (1)
BIGFOIL.COM POLAR EXPORT
NACA67-112 a=0.8
NACA67-112 a=0.8 |  |  |  | Cl Max: | 0.848 | at alpha= | 11 | deg
JavaFoil+Calcfoil stall+Eppler ext transition |  |  |  | L/D Max: | 26.752 | at alpha= | 4 | deg
Re: | 50000 |  |  | Cd Min: | 0.01763 | at alpha= | 0 | deg
Mach: | 0 |  |  | Cl=0 at alpha= | -0.80702 | deg
|  |  |  | @ Cl=0.1, Cd= | 0.01764
|  |  |  | @ Cl=0.4, Cd= | 0.018526
|  |  |  | @ Cl=0.6, Cd= | 0.047987
alpha (deg) | Cl | Cd | Cm | Cl/Cd
-17 | -0.61 | 0.28918 | 0.004 | -2.108
-16.5 | -0.63 | 0.26657 | 0.004 | -2.365
-16 | -0.65 | 0.25988 | 0.004 | -2.503
-15.5 | -0.67 | 0.23253 | 0.003 | -2.88
-15 | -0.688 | 0.21752 | 0.003 | -3.162
-14.5 | -0.704 | 0.19081 | 0.003 | -3.691
-14 | -0.719 | 0.1823 | 0.002 | -3.943
-13.5 | -0.731 | 0.17097 | 0.002 | -4.275
-13 | -0.74 | 0.1565 | 0.002 | -4.731
-12.5 | -0.747 | 0.1462 | 0.001 | -5.108
-12 | -0.75 | 0.13046 | 0.001 | -5.748
-11.5 | -0.749 | 0.11876 | 0.001 | -6.308
-11 | -0.744 | 0.11103 | 0 | -6.705
-10.5 | -0.736 | 0.10408 | 0 | -7.068
-10 | -0.723 | 0.09422 | 0 | -7.67
-9.5 | -0.706 | 0.08676 | -0.001 | -8.132
-9 | -0.682 | 0.07836 | -0.001 | -8.705
-8.5 | -0.655 | 0.07404 | -0.001 | -8.841
-8 | -0.624 | 0.06763 | -0.002 | -9.231
-7.5 | -0.591 | 0.06306 | -0.002 | -9.373
-7 | -0.555 | 0.05842 | -0.002 | -9.508
-6.5 | -0.518 | 0.05478 | -0.003 | -9.449
-6 | -0.478 | 0.05087 | -0.003 | -9.394
-5.5 | -0.437 | 0.04798 | -0.004 | -9.099
-5 | -0.394 | 0.04518 | -0.004 | -8.715
-4.5 | -0.35 | 0.0428 | -0.005 | -8.171
-4 | -0.305 | 0.04068 | -0.006 | -7.485
-3.5 | -0.259 | 0.03863 | -0.007 | -6.694
-3 | -0.258 | 0.01908 | -0.014 | -13.542
-2.5 | -0.2 | 0.01875 | -0.015 | -10.678
-2 | -0.137 | 0.01795 | -0.015 | -7.64
-1.5 | -0.08 | 0.01781 | -0.016 | -4.48
-1 | -0.022 | 0.01773 | -0.017 | -1.254
-0.5 | 0.035 | 0.01769 | -0.018 | 2.007
0 | 0.093 | 0.01763 | -0.019 | 5.296
0.5 | 0.151 | 0.01771 | -0.02 | 8.535
1 | 0.208 | 0.01782 | -0.021 | 11.699
1.5 | 0.266 | 0.01799 | -0.022 | 14.776
2 | 0.323 | 0.01819 | -0.023 | 17.749
2.5 | 0.38 | 0.01843 | -0.024 | 20.599
3 | 0.436 | 0.0187 | -0.025 | 23.298
3.5 | 0.504 | 0.02042 | -0.026 | 24.659
4 | 0.559 | 0.02091 | -0.027 | 26.752
4.5 | 0.504 | 0.04161 | -0.014 | 12.103
5 | 0.547 | 0.04384 | -0.014 | 12.474
5.5 | 0.588 | 0.04703 | -0.013 | 12.505
6 | 0.628 | 0.05022 | -0.013 | 12.51
6.5 | 0.667 | 0.05359 | -0.013 | 12.451
7 | 0.703 | 0.05802 | -0.013 | 12.116
7.5 | 0.735 | 0.06243 | -0.013 | 11.77
8 | 0.763 | 0.06699 | -0.013 | 11.39
8.5 | 0.788 | 0.07285 | -0.014 | 10.812
9 | 0.808 | 0.0788 | -0.014 | 10.257
9.5 | 0.825 | 0.08385 | -0.014 | 9.834
10 | 0.837 | 0.09174 | -0.014 | 9.119
10.5 | 0.844 | 0.10193 | -0.015 | 8.283
11 | 0.848 | 0.1087 | -0.015 | 7.798
11.5 | 0.847 | 0.11603 | -0.015 | 7.299
12 | 0.842 | 0.13143 | -0.015 | 6.408
12.5 | 0.834 | 0.13659 | -0.015 | 6.106
13 | 0.822 | 0.15049 | -0.015 | 5.465
13.5 | 0.808 | 0.16874 | -0.016 | 4.789
14 | 0.791 | 0.17578 | -0.016 | 4.501
14.5 | 0.772 | 0.19287 | -0.016 | 4.004
15 | 0.751 | 0.21284 | -0.016 | 3.53
15.5 | 0.729 | 0.22441 | -0.016 | 3.251
16 | 0.706 | 0.25093 | -0.016 | 2.815

## 2. Re 50k Mach 0.00 (2)
BIGFOIL.COM POLAR EXPORT
NACA67-112 a=0.8
NACA67-112 a=0.8 |  |  |  | Cl Max: | 0.8943 | at alpha= | 8 | deg
XFOIL ncrit=9 |  |  |  | L/D Max: | 22.5339 | at alpha= | 5.5 | deg
Re: | 50000 |  |  | Cd Min: | 0.14637 | at alpha= | 13 | deg
Mach: | 0 |  |  | Cl=0 at alpha= | 0.77381 | deg
|  |  |  | @ Cl=0.1, Cd= | 0.032116
|  |  |  | @ Cl=0.4, Cd= | 0.033499
|  |  |  | @ Cl=0.6, Cd= | 0.14637
alpha (deg) | Cl | Cd | Cm | Cl/Cd
0 | -0.0329 | 0.03025 | -0.0009 | -1.0876
0.5 | -0.0115 | 0.03029 | 0.0036 | -0.37966
1 | 0.0095 | 0.0304 | 0.0081 | 0.3125
1.5 | 0.0298 | 0.03058 | 0.0127 | 0.97449
2 | 0.0493 | 0.03084 | 0.0172 | 1.5986
2.5 | 0.0677 | 0.03117 | 0.0218 | 2.172
3 | 0.0849 | 0.0316 | 0.0264 | 2.6867
3.5 | 0.101 | 0.03215 | 0.031 | 3.1415
4 | 0.116 | 0.03284 | 0.0353 | 3.5323
4.5 | 0.1304 | 0.03375 | 0.0393 | 3.8637
5 | 0.1446 | 0.03497 | 0.0427 | 4.135
5.5 | 0.7141 | 0.03169 | -0.0209 | 22.5339
6 | 0.8075 | 0.03616 | -0.026 | 22.3313
6.5 | 0.8539 | 0.04086 | -0.0236 | 20.8982
7 | 0.8821 | 0.04602 | -0.0182 | 19.1678
7.5 | 0.8922 | 0.05126 | -0.0107 | 17.4054
8 | 0.8943 | 0.05752 | -0.0027 | 15.5476
8.5 | 0.8653 | 0.06337 | 0.009 | 13.6547
9.5 | 0.7632 | 0.07525 | 0.0317 | 10.1422
10 | 0.6849 | 0.08307 | 0.0379 | 8.2449
10.5 | 0.5211 | 0.11171 | 0.0091 | 4.6648
11.5 | 0.5348 | 0.1254 | 0.0098 | 4.2648
12 | 0.543 | 0.13212 | 0.01 | 4.1099
12.5 | 0.5801 | 0.14176 | 0.0108 | 4.0921
13 | 0.5622 | 0.14637 | 0.0087 | 3.841

## 3. Re 50k Mach 0.10 (1)
BIGFOIL.COM POLAR EXPORT
NACA67-112 a=0.8
NACA67-112 a=0.8 |  |  |  | Cl Max: | 0.838 | at alpha= | 11 | deg
JavaFoil+Calcfoil stall+Eppler ext transition |  |  |  | L/D Max: | 26.794 | at alpha= | 4 | deg
Re: | 50000 |  |  | Cd Min: | 0.01767 | at alpha= | 0 | deg
Mach: | 0.1 |  |  | Cl=0 at alpha= | -0.81034 | deg
|  |  |  | @ Cl=0.1, Cd= | 0.017677
|  |  |  | @ Cl=0.4, Cd= | 0.018567
|  |  |  | @ Cl=0.6, Cd= | 0.047859
alpha (deg) | Cl | Cd | Cm | Cl/Cd
-16.5 | -0.586 | 0.28894 | 0.004 | -2.027
-16 | -0.609 | 0.26225 | 0.004 | -2.323
-15.5 | -0.632 | 0.25032 | 0.003 | -2.525
-15 | -0.654 | 0.22088 | 0.003 | -2.959
-14.5 | -0.674 | 0.20199 | 0.003 | -3.335
-14 | -0.692 | 0.18347 | 0.002 | -3.771
-13.5 | -0.708 | 0.17868 | 0.002 | -3.96
-13 | -0.721 | 0.16044 | 0.002 | -4.491
-12.5 | -0.73 | 0.14946 | 0.001 | -4.886
-12 | -0.736 | 0.13254 | 0.001 | -5.557
-11.5 | -0.739 | 0.12334 | 0.001 | -5.988
-11 | -0.737 | 0.11206 | 0 | -6.572
-10.5 | -0.73 | 0.10524 | 0 | -6.936
-10 | -0.719 | 0.09687 | 0 | -7.422
-9.5 | -0.703 | 0.0888 | -0.001 | -7.922
-9 | -0.681 | 0.08126 | -0.001 | -8.383
-8.5 | -0.655 | 0.07333 | -0.001 | -8.926
-8 | -0.625 | 0.06861 | -0.002 | -9.109
-7.5 | -0.592 | 0.06378 | -0.002 | -9.286
-7 | -0.557 | 0.05896 | -0.002 | -9.446
-6.5 | -0.519 | 0.05509 | -0.003 | -9.426
-6 | -0.48 | 0.05119 | -0.003 | -9.37
-5.5 | -0.438 | 0.04801 | -0.004 | -9.128
-5 | -0.395 | 0.04522 | -0.004 | -8.745
-4.5 | -0.351 | 0.04285 | -0.005 | -8.199
-4 | -0.306 | 0.04079 | -0.006 | -7.5
-3.5 | -0.26 | 0.03874 | -0.007 | -6.705
-3 | -0.26 | 0.01913 | -0.014 | -13.571
-2.5 | -0.201 | 0.01879 | -0.015 | -10.704
-2 | -0.138 | 0.01797 | -0.015 | -7.666
-1.5 | -0.08 | 0.01785 | -0.016 | -4.49
-1 | -0.022 | 0.01776 | -0.017 | -1.258
-0.5 | 0.036 | 0.0177 | -0.018 | 2.016
0 | 0.094 | 0.01767 | -0.019 | 5.31
0.5 | 0.152 | 0.01774 | -0.02 | 8.56
1 | 0.209 | 0.01786 | -0.021 | 11.731
1.5 | 0.267 | 0.01803 | -0.022 | 14.815
2 | 0.324 | 0.01823 | -0.023 | 17.793
2.5 | 0.381 | 0.01847 | -0.024 | 20.647
3 | 0.438 | 0.01876 | -0.025 | 23.338
3.5 | 0.506 | 0.02048 | -0.026 | 24.706
4 | 0.562 | 0.02097 | -0.027 | 26.794
4.5 | 0.506 | 0.04175 | -0.014 | 12.12
5 | 0.549 | 0.04392 | -0.014 | 12.504
5.5 | 0.59 | 0.04711 | -0.013 | 12.533
6 | 0.631 | 0.05018 | -0.013 | 12.569
6.5 | 0.67 | 0.05355 | -0.013 | 12.503
7 | 0.705 | 0.05789 | -0.013 | 12.177
7.5 | 0.736 | 0.06322 | -0.013 | 11.647
8 | 0.764 | 0.06799 | -0.013 | 11.235
8.5 | 0.788 | 0.07417 | -0.014 | 10.618
9 | 0.807 | 0.0805 | -0.014 | 10.023
9.5 | 0.822 | 0.08595 | -0.014 | 9.558
10 | 0.832 | 0.09457 | -0.014 | 8.794
10.5 | 0.837 | 0.10188 | -0.015 | 8.216
11 | 0.838 | 0.11147 | -0.015 | 7.516
11.5 | 0.834 | 0.12208 | -0.015 | 6.832
12 | 0.826 | 0.13248 | -0.015 | 6.236
12.5 | 0.815 | 0.1469 | -0.015 | 5.545
13 | 0.799 | 0.15375 | -0.015 | 5.199
13.5 | 0.781 | 0.16866 | -0.015 | 4.631
14 | 0.76 | 0.18731 | -0.016 | 4.06
14.5 | 0.738 | 0.19967 | -0.016 | 3.694
15 | 0.713 | 0.22497 | -0.016 | 3.17
15.5 | 0.687 | 0.23573 | -0.016 | 2.916
16 | 0.661 | 0.26537 | -0.016 | 2.49

## 4. Re 50k Mach 0.10 (2)
BIGFOIL.COM POLAR EXPORT
NACA67-112 a=0.8
NACA67-112 a=0.8 |  |  |  | Cl Max: | 0.8913 | at alpha= | 7.5 | deg
XFOIL ncrit=9 |  |  |  | L/D Max: | 22.2001 | at alpha= | 6 | deg
Re: | 50000 |  |  | Cd Min: | 0.14131 | at alpha= | 12.5 | deg
Mach: | 0.1 |  |  | Cl=0 at alpha= | 0.77014 | deg
|  |  |  | @ Cl=0.1, Cd= | 0.032242
|  |  |  | @ Cl=0.4, Cd= | 0.035706
|  |  |  | @ Cl=0.6, Cd= | 0.14131
alpha (deg) | Cl | Cd | Cm | Cl/Cd
-11.5 | -0.4668 | 0.12823 | -0.0295 | -3.6403
-11 | -0.4782 | 0.12388 | -0.0274 | -3.8602
-10.5 | -0.4701 | 0.11756 | -0.0244 | -3.9988
-10 | -0.4805 | 0.11286 | -0.0206 | -4.2575
-9.5 | -0.4718 | 0.10757 | -0.016 | -4.386
-9 | -0.4803 | 0.10311 | -0.0107 | -4.6581
-8.5 | -0.4768 | 0.09777 | -0.0061 | -4.8768
-7 | -0.7886 | 0.06497 | -0.0053 | -12.1379
-6.5 | -0.7898 | 0.05585 | 0.0007 | -14.1415
-6 | -0.7765 | 0.04889 | 0.007 | -15.8826
-5.5 | -0.7505 | 0.04337 | 0.0119 | -17.3046
-5 | -0.7114 | 0.03841 | 0.0156 | -18.5212
-4 | -0.1894 | 0.03336 | -0.0368 | -5.6775
-3.5 | -0.1747 | 0.0325 | -0.0323 | -5.3754
-3 | -0.1577 | 0.03184 | -0.0278 | -4.9529
-2.5 | -0.1388 | 0.03134 | -0.0233 | -4.4288
-2 | -0.1188 | 0.03096 | -0.0188 | -3.8372
-1.5 | -0.0979 | 0.03068 | -0.0143 | -3.191
-1 | -0.0764 | 0.0305 | -0.0099 | -2.5049
-0.5 | -0.0547 | 0.03039 | -0.0054 | -1.7999
0 | -0.0329 | 0.03036 | -0.0009 | -1.0837
0.5 | -0.0114 | 0.03041 | 0.0036 | -0.37488
1 | 0.0097 | 0.03052 | 0.0081 | 0.31782
1.5 | 0.0302 | 0.0307 | 0.0127 | 0.98371
2 | 0.0498 | 0.03097 | 0.0172 | 1.608
2.5 | 0.0683 | 0.03131 | 0.0219 | 2.1814
3 | 0.0857 | 0.03175 | 0.0265 | 2.6992
3.5 | 0.1017 | 0.0323 | 0.031 | 3.1486
4 | 0.1168 | 0.03301 | 0.0354 | 3.5383
4.5 | 0.1312 | 0.03393 | 0.0394 | 3.8668
5 | 0.1452 | 0.03516 | 0.0428 | 4.1297
6 | 0.8123 | 0.03659 | -0.0258 | 22.2001
6.5 | 0.8571 | 0.04139 | -0.0231 | 20.7079
7 | 0.8835 | 0.04659 | -0.0174 | 18.9633
7.5 | 0.8913 | 0.05185 | -0.0096 | 17.19
8 | 0.8912 | 0.05802 | -0.0014 | 15.3602
8.5 | 0.8603 | 0.0637 | 0.0105 | 13.5055
9 | 0.8222 | 0.0697 | 0.0214 | 11.7963
9.5 | 0.7665 | 0.07567 | 0.0322 | 10.1295
10 | 0.688 | 0.08321 | 0.0387 | 8.2682
10.5 | 0.5186 | 0.11196 | 0.0095 | 4.632
11.5 | 0.5325 | 0.12582 | 0.0099 | 4.2322
12 | 0.5417 | 0.1326 | 0.0101 | 4.0852
12.5 | 0.5709 | 0.14131 | 0.0105 | 4.0401

## 5. Re 50k Mach 0.25 (1)
BIGFOIL.COM POLAR EXPORT
NACA67-112 a=0.8
NACA67-112 a=0.8 |  |  |  | Cl Max: | 0.791 | at alpha= | 9.5 | deg
JavaFoil+Calcfoil stall+Eppler ext transition |  |  |  | L/D Max: | 24.903 | at alpha= | 3.5 | deg
Re: | 50000 |  |  | Cd Min: | 0.01787 | at alpha= | 0 | deg
Mach: | 0.25 |  |  | Cl=0 at alpha= | -0.80833 | deg
|  |  |  | @ Cl=0.1, Cd= | 0.017875
|  |  |  | @ Cl=0.4, Cd= | 0.018895
|  |  |  | @ Cl=0.6, Cd= | 0.335
alpha (deg) | Cl | Cd | Cm | Cl/Cd
-15 | -0.331 | 0.43341 | 0.003 | -0.763
-14.5 | -0.391 | 0.34895 | 0.002 | -1.121
-14 | -0.447 | 0.30873 | 0.002 | -1.448
-13.5 | -0.498 | 0.26485 | 0.002 | -1.881
-13 | -0.544 | 0.224 | 0.002 | -2.429
-12.5 | -0.585 | 0.18983 | 0.001 | -3.08
-12 | -0.619 | 0.16296 | 0.001 | -3.798
-11.5 | -0.646 | 0.1488 | 0.001 | -4.344
-11 | -0.667 | 0.13588 | 0 | -4.906
-10.5 | -0.679 | 0.11769 | 0 | -5.771
-10 | -0.684 | 0.10802 | 0 | -6.335
-9.5 | -0.682 | 0.09829 | -0.001 | -6.937
-9 | -0.669 | 0.08808 | -0.001 | -7.595
-8.5 | -0.649 | 0.07812 | -0.001 | -8.312
-8 | -0.625 | 0.07141 | -0.002 | -8.751
-7.5 | -0.596 | 0.06627 | -0.002 | -8.996
-7 | -0.564 | 0.06071 | -0.002 | -9.282
-6.5 | -0.528 | 0.05651 | -0.003 | -9.335
-6 | -0.489 | 0.05244 | -0.003 | -9.321
-5.5 | -0.448 | 0.04901 | -0.004 | -9.134
-5 | -0.405 | 0.04599 | -0.005 | -8.797
-4.5 | -0.36 | 0.04341 | -0.005 | -8.292
-4 | -0.314 | 0.04107 | -0.006 | -7.64
-3.5 | -0.266 | 0.03913 | -0.007 | -6.807
-3 | -0.266 | 0.0194 | -0.014 | -13.73
-2.5 | -0.206 | 0.01905 | -0.015 | -10.836
-2 | -0.142 | 0.01819 | -0.016 | -7.779
-1.5 | -0.082 | 0.01805 | -0.017 | -4.561
-1 | -0.023 | 0.01796 | -0.018 | -1.277
-0.5 | 0.037 | 0.01792 | -0.019 | 2.045
0 | 0.096 | 0.01787 | -0.019 | 5.394
0.5 | 0.156 | 0.01795 | -0.02 | 8.69
1 | 0.215 | 0.01806 | -0.021 | 11.913
1.5 | 0.274 | 0.01824 | -0.022 | 15.036
2 | 0.333 | 0.01843 | -0.023 | 18.077
2.5 | 0.392 | 0.01871 | -0.024 | 20.932
3 | 0.461 | 0.02031 | -0.026 | 22.684
3.5 | 0.519 | 0.02084 | -0.027 | 24.903
4 | 0.474 | 0.03975 | -0.015 | 11.92
4.5 | 0.518 | 0.0422 | -0.014 | 12.287
5 | 0.562 | 0.04463 | -0.014 | 12.594
5.5 | 0.603 | 0.04788 | -0.013 | 12.602
6 | 0.643 | 0.05085 | -0.013 | 12.654
6.5 | 0.681 | 0.05522 | -0.013 | 12.339
7 | 0.715 | 0.05989 | -0.013 | 11.932
7.5 | 0.742 | 0.06517 | -0.013 | 11.388
8 | 0.764 | 0.07201 | -0.014 | 10.614
8.5 | 0.78 | 0.07978 | -0.014 | 9.781
9 | 0.789 | 0.08383 | -0.014 | 9.418
9.5 | 0.791 | 0.09353 | -0.014 | 8.462
10 | 0.786 | 0.10697 | -0.015 | 7.346
10.5 | 0.772 | 0.11494 | -0.015 | 6.717
11 | 0.751 | 0.13135 | -0.015 | 5.715
11.5 | 0.722 | 0.14856 | -0.015 | 4.857
12 | 0.685 | 0.16057 | -0.015 | 4.268
12.5 | 0.642 | 0.18399 | -0.015 | 3.491
13 | 0.593 | 0.20695 | -0.015 | 2.868
13.5 | 0.539 | 0.24226 | -0.015 | 2.227
14 | 0.481 | 0.29038 | -0.016 | 1.655
14.5 | 0.417 | 0.335 | -0.016 | 1.246

## 6. Re 50k Mach 0.25 (2)
BIGFOIL.COM POLAR EXPORT
NACA67-112 a=0.8
NACA67-112 a=0.8 |  |  |  | Cl Max: | 0.886 | at alpha= | 7 | deg
XFOIL ncrit=9 |  |  |  | L/D Max: | 22.4395 | at alpha= | 5.5 | deg
Re: | 50000 |  |  | Cd Min: | 0.13605 | at alpha= | 12 | deg
Mach: | 0.25 |  |  | Cl=0 at alpha= | 0.75114 | deg
|  |  |  | @ Cl=0.1, Cd= | 0.032938
|  |  |  | @ Cl=0.4, Cd= | 0.035459
|  |  |  | @ Cl=0.6, Cd= | 0.13605
alpha (deg) | Cl | Cd | Cm | Cl/Cd
-11.5 | -0.4628 | 0.13125 | -0.0295 | -3.5261
-11 | -0.4849 | 0.12763 | -0.0275 | -3.7993
-10.5 | -0.4646 | 0.12044 | -0.0243 | -3.8575
-10 | -0.4662 | 0.11517 | -0.0207 | -4.0479
-9.5 | -0.472 | 0.11071 | -0.0161 | -4.2634
-8 | -0.6118 | 0.08636 | -0.0189 | -7.0843
-7.5 | -0.7382 | 0.07697 | -0.0149 | -9.5907
-7 | -0.7778 | 0.06706 | -0.0094 | -11.5986
-6.5 | -0.7864 | 0.059 | -0.003 | -13.3288
-6 | -0.784 | 0.05214 | 0.004 | -15.0364
-5.5 | -0.7645 | 0.04625 | 0.0096 | -16.5297
-5 | -0.7318 | 0.04086 | 0.0142 | -17.9099
-4.5 | -0.6879 | 0.03637 | 0.0174 | -18.9139
-4 | -0.1938 | 0.03431 | -0.0377 | -5.6485
-3.5 | -0.1791 | 0.03334 | -0.0331 | -5.3719
-3 | -0.1618 | 0.0326 | -0.0285 | -4.9632
-2.5 | -0.1425 | 0.03205 | -0.0239 | -4.4462
-2 | -0.1219 | 0.03163 | -0.0193 | -3.8539
-1.5 | -0.1004 | 0.03133 | -0.0148 | -3.2046
-1 | -0.0782 | 0.03113 | -0.0102 | -2.512
-0.5 | -0.0557 | 0.03102 | -0.0057 | -1.7956
0 | -0.0332 | 0.03099 | -0.0011 | -1.0713
0.5 | -0.011 | 0.03104 | 0.0034 | -0.35438
1 | 0.0109 | 0.03117 | 0.008 | 0.3497
1.5 | 0.0321 | 0.03138 | 0.0127 | 1.0229
2 | 0.0524 | 0.03167 | 0.0173 | 1.6546
2.5 | 0.0716 | 0.03206 | 0.022 | 2.2333
3 | 0.0895 | 0.03255 | 0.0266 | 2.7496
3.5 | 0.106 | 0.03316 | 0.0312 | 3.1966
4 | 0.1212 | 0.03394 | 0.0357 | 3.571
4.5 | 0.1352 | 0.03495 | 0.0398 | 3.8684
5 | 0.1484 | 0.03627 | 0.0433 | 4.0915
5.5 | 0.769 | 0.03427 | -0.0242 | 22.4395
6 | 0.8369 | 0.03902 | -0.0247 | 21.448
6.5 | 0.8709 | 0.04416 | -0.0198 | 19.7215
7 | 0.886 | 0.04953 | -0.0126 | 17.8881
7.5 | 0.8829 | 0.05484 | -0.0035 | 16.0996
8 | 0.8703 | 0.06043 | 0.0061 | 14.4018
8.5 | 0.8446 | 0.06583 | 0.0166 | 12.83
9 | 0.7834 | 0.0706 | 0.0296 | 11.0963
9.5 | 0.745 | 0.07632 | 0.0385 | 9.7615
10 | 0.67 | 0.0842 | 0.0431 | 7.9572
10.5 | 0.5141 | 0.11398 | 0.011 | 4.5104
11 | 0.5216 | 0.12141 | 0.0108 | 4.2962
11.5 | 0.5262 | 0.1283 | 0.0107 | 4.1013
12 | 0.5457 | 0.13605 | 0.011 | 4.011

## 7. Re 50k Mach 0.50 (1)
BIGFOIL.COM POLAR EXPORT
NACA67-112 a=0.8
NACA67-112 a=0.8 |  |  |  | Cl Max: | 1.115 | at alpha= | 20 | deg
JavaFoil+Calcfoil stall+Eppler ext transition |  |  |  | L/D Max: | 23.441 | at alpha= | 3 | deg
Re: | 50000 |  |  | Cd Min: | 0.0188 | at alpha= | 0 | deg
Mach: | 0.5 |  |  | Cl=0 at alpha= | -0.80597 | deg
|  |  |  | @ Cl=0.1, Cd= | 0.018802
|  |  |  | @ Cl=0.4, Cd= | 0.01963
|  |  |  | @ Cl=0.6, Cd= | 0.047521
alpha (deg) | Cl | Cd | Cm | Cl/Cd
-20 | -1.037 | 0.45136 | 0.011 | -2.298
-19.5 | -1.011 | 0.4323 | 0.01 | -2.339
-19 | -0.985 | 0.43012 | 0.01 | -2.291
-18.5 | -0.957 | 0.38801 | 0.009 | -2.466
-18 | -0.93 | 0.38851 | 0.008 | -2.395
-17.5 | -0.904 | 0.37855 | 0.008 | -2.389
-17 | -0.878 | 0.36638 | 0.007 | -2.396
-16.5 | -0.852 | 0.36243 | 0.007 | -2.35
-16 | -0.825 | 0.35933 | 0.006 | -2.297
-15.5 | -0.797 | 0.3473 | 0.005 | -2.294
-15 | -0.77 | 0.32691 | 0.005 | -2.355
-14.5 | -0.743 | 0.30906 | 0.004 | -2.406
-14 | -0.717 | 0.30402 | 0.004 | -2.358
-13.5 | -0.69 | 0.29926 | 0.003 | -2.307
-13 | -0.662 | 0.3032 | 0.003 | -2.183
-12.5 | -0.635 | 0.28593 | 0.002 | -2.221
-12 | -0.608 | 0.27617 | 0.002 | -2.203
-11.5 | -0.582 | 0.27218 | 0.001 | -2.137
-11 | -0.555 | 0.27938 | 0.001 | -1.985
-10.5 | -0.528 | 0.24965 | 0 | -2.114
-10 | -0.5 | 0.23112 | 0 | -2.163
-9.5 | -0.473 | 0.22843 | -0.001 | -2.07
-9 | -0.446 | 0.21903 | -0.001 | -2.036
-8.5 | -0.418 | 0.20696 | -0.002 | -2.022
-8 | -0.391 | 0.18558 | -0.002 | -2.108
-7.5 | -0.364 | 0.18332 | -0.002 | -1.987
-7 | -0.337 | 0.14169 | -0.003 | -2.38
-6.5 | -0.498 | 0.07354 | -0.003 | -6.765
-6 | -0.499 | 0.06224 | -0.004 | -8.024
-5.5 | -0.475 | 0.05431 | -0.004 | -8.742
-5 | -0.438 | 0.04936 | -0.005 | -8.87
-4.5 | -0.394 | 0.04586 | -0.005 | -8.598
-4 | -0.346 | 0.04321 | -0.006 | -8.017
-3.5 | -0.295 | 0.04061 | -0.007 | -7.276
-3 | -0.243 | 0.03861 | -0.008 | -6.287
-2.5 | -0.23 | 0.02019 | -0.017 | -11.371
-2 | -0.158 | 0.01915 | -0.017 | -8.24
-1.5 | -0.092 | 0.01898 | -0.019 | -4.839
-1 | -0.026 | 0.0189 | -0.02 | -1.354
-0.5 | 0.041 | 0.01882 | -0.021 | 2.174
0 | 0.108 | 0.0188 | -0.022 | 5.721
0.5 | 0.174 | 0.0189 | -0.023 | 9.211
1 | 0.24 | 0.01904 | -0.024 | 12.607
1.5 | 0.306 | 0.01925 | -0.025 | 15.889
2 | 0.372 | 0.01949 | -0.026 | 19.059
2.5 | 0.436 | 0.01981 | -0.027 | 22.03
3 | 0.512 | 0.02184 | -0.029 | 23.441
3.5 | 0.474 | 0.03914 | -0.016 | 12.115
4 | 0.523 | 0.04164 | -0.015 | 12.563
4.5 | 0.569 | 0.04445 | -0.015 | 12.804
5 | 0.611 | 0.04861 | -0.013 | 12.564
5.5 | 0.646 | 0.05364 | -0.014 | 12.051
6 | 0.671 | 0.06133 | -0.013 | 10.941
6.5 | 0.676 | 0.07193 | -0.013 | 9.392
7 | 0.601 | 0.10171 | -0.014 | 5.913
7.5 | 0.45 | 0.17807 | -0.015 | 2.529
8 | 0.477 | 0.18103 | -0.015 | 2.636
8.5 | 0.504 | 0.19603 | -0.015 | 2.571
9 | 0.531 | 0.22632 | -0.018 | 2.348
9.5 | 0.558 | 0.22885 | -0.018 | 2.439
10 | 0.585 | 0.23152 | -0.019 | 2.526
10.5 | 0.612 | 0.25438 | -0.02 | 2.404
11 | 0.639 | 0.25488 | -0.022 | 2.508
11.5 | 0.666 | 0.25672 | -0.022 | 2.593
12 | 0.692 | 0.27827 | -0.023 | 2.488
12.5 | 0.719 | 0.28163 | -0.023 | 2.552
13 | 0.745 | 0.29056 | -0.025 | 2.566
13.5 | 0.773 | 0.31583 | -0.026 | 2.448
14 | 0.799 | 0.32858 | -0.027 | 2.432
14.5 | 0.825 | 0.35302 | -0.027 | 2.338
15 | 0.852 | 0.33843 | -0.028 | 2.516
15.5 | 0.878 | 0.35625 | -0.029 | 2.466
16 | 0.906 | 0.364 | -0.031 | 2.489
16.5 | 0.932 | 0.37378 | -0.031 | 2.493
17 | 0.958 | 0.37353 | -0.032 | 2.564
17.5 | 0.984 | 0.37743 | -0.033 | 2.606
18 | 1.01 | 0.41225 | -0.034 | 2.45
18.5 | 1.038 | 0.43162 | -0.035 | 2.404
19 | 1.063 | 0.4286 | -0.036 | 2.481
19.5 | 1.089 | 0.43207 | -0.036 | 2.52
20 | 1.115 | 0.43544 | -0.037 | 2.56

## 8. Re 50k Mach 0.50 (2)
BIGFOIL.COM POLAR EXPORT
NACA67-112 a=0.8
NACA67-112 a=0.8 |  |  |  | Cl Max: | 0.8629 | at alpha= | 6 | deg
XFOIL ncrit=9 |  |  |  | L/D Max: | 21.279 | at alpha= | 5 | deg
Re: | 50000 |  |  | Cd Min: | 0.26485 | at alpha= | 20 | deg
Mach: | 0.5 |  |  | Cl=0 at alpha= | 0.70161 | deg
|  |  |  | @ Cl=0.1, Cd= | 0.035942
|  |  |  | @ Cl=0.4, Cd= | 0.042171
|  |  |  | @ Cl=0.6, Cd= | 0.039792
alpha (deg) | Cl | Cd | Cm | Cl/Cd
-10.5 | -0.4569 | 0.13179 | -0.0241 | -3.4669
-10 | -0.4626 | 0.12687 | -0.0208 | -3.6463
-8.5 | -0.554 | 0.10043 | -0.0329 | -5.5163
-8 | -0.5888 | 0.09009 | -0.0362 | -6.5357
-7.5 | -0.619 | 0.0822 | -0.0344 | -7.5304
-7 | -0.6904 | 0.07644 | -0.0271 | -9.0319
-6.5 | -0.7207 | 0.06994 | -0.02 | -10.3045
-6 | -0.753 | 0.06342 | -0.0119 | -11.8732
-5.5 | -0.7788 | 0.0571 | -0.003 | -13.6392
-5 | -0.7774 | 0.05095 | 0.0047 | -15.2581
-4.5 | -0.7585 | 0.04506 | 0.0111 | -16.8331
-4 | -0.7233 | 0.03997 | 0.0163 | -18.0961
-3 | -0.1786 | 0.03606 | -0.0319 | -4.9529
-2.5 | -0.1578 | 0.03523 | -0.0269 | -4.4791
-2 | -0.1351 | 0.03462 | -0.0219 | -3.9024
-1.5 | -0.111 | 0.03419 | -0.0169 | -3.2466
-1 | -0.0861 | 0.03392 | -0.0119 | -2.5383
-0.5 | -0.0607 | 0.03377 | -0.0069 | -1.7975
0 | -0.0353 | 0.03374 | -0.002 | -1.0462
0.5 | -0.01 | 0.03383 | 0.003 | -0.2956
1 | 0.0148 | 0.03403 | 0.0079 | 0.43491
1.5 | 0.039 | 0.03434 | 0.0128 | 1.1357
2 | 0.0621 | 0.03478 | 0.0178 | 1.7855
2.5 | 0.0839 | 0.03536 | 0.0227 | 2.3727
3 | 0.1041 | 0.03609 | 0.0276 | 2.8845
3.5 | 0.1223 | 0.03701 | 0.0324 | 3.3045
4 | 0.1383 | 0.03816 | 0.037 | 3.6242
4.5 | 0.3143 | 0.04319 | 0.0116 | 7.2771
5 | 0.7969 | 0.03745 | -0.0207 | 21.279
5.5 | 0.8526 | 0.04273 | -0.0176 | 19.9532
6 | 0.8629 | 0.04784 | -0.0087 | 18.0372
6.5 | 0.8534 | 0.05288 | 0.0017 | 16.1384
7 | 0.8319 | 0.05788 | 0.0126 | 14.3728
7.5 | 0.7865 | 0.06238 | 0.0252 | 12.6082
8 | 0.7251 | 0.06633 | 0.038 | 10.9317
8.5 | 0.6673 | 0.07207 | 0.0459 | 9.2591
9 | 0.6205 | 0.0798 | 0.0487 | 7.7757
9.5 | 0.6043 | 0.08858 | 0.0489 | 6.8221
10 | 0.5615 | 0.10112 | 0.0408 | 5.5528
10.5 | 0.5393 | 0.11296 | 0.0336 | 4.7743
12 | 0.5253 | 0.14507 | 0.014 | 3.621
12.5 | 0.5347 | 0.15142 | 0.0131 | 3.5312
13 | 0.5637 | 0.16161 | 0.0119 | 3.488
13.5 | 0.5682 | 0.16743 | 0.0098 | 3.3937
14 | 0.578 | 0.17382 | 0.0074 | 3.3253
14.5 | 0.5903 | 0.18027 | 0.0048 | 3.2745
15 | 0.6064 | 0.18746 | 0.002 | 3.2348
15.5 | 0.6254 | 0.19543 | -0.001 | 3.2001
16 | 0.6528 | 0.20609 | -0.0034 | 3.1675
16.5 | 0.6671 | 0.21205 | -0.0071 | 3.146
17 | 0.6782 | 0.2173 | -0.0118 | 3.121
17.5 | 0.6987 | 0.22566 | -0.0155 | 3.0963
18 | 0.7249 | 0.23593 | -0.0185 | 3.0725
18.5 | 0.736 | 0.24025 | -0.0242 | 3.0635
19 | 0.7628 | 0.2512 | -0.0273 | 3.0366
19.5 | 0.7763 | 0.25595 | -0.0331 | 3.033
20 | 0.7993 | 0.26485 | -0.0371 | 3.0179

## 9. Re 100k Mach 0.00 (1)
BIGFOIL.COM POLAR EXPORT
NACA67-112 a=0.8
NACA67-112 a=0.8 |  |  |  | Cl Max: | 0.848 | at alpha= | 11 | deg
JavaFoil+Calcfoil stall+Eppler ext transition |  |  |  | L/D Max: | 36.275 | at alpha= | 5 | deg
Re: | 100000 |  |  | Cd Min: | 0.0128 | at alpha= | 0 | deg
Mach: | 0 |  |  | Cl=0 at alpha= | -0.81034 | deg
|  |  |  | @ Cl=0.1, Cd= | 0.012808
|  |  |  | @ Cl=0.4, Cd= | 0.013544
|  |  |  | @ Cl=0.6, Cd= | 0.017741
alpha (deg) | Cl | Cd | Cm | Cl/Cd
-17 | -0.61 | 0.22986 | 0.004 | -2.652
-16.5 | -0.63 | 0.22915 | 0.004 | -2.751
-16 | -0.651 | 0.21283 | 0.004 | -3.057
-15.5 | -0.67 | 0.19526 | 0.003 | -3.43
-15 | -0.688 | 0.17821 | 0.003 | -3.86
-14.5 | -0.704 | 0.16501 | 0.003 | -4.268
-14 | -0.719 | 0.15475 | 0.002 | -4.645
-13.5 | -0.731 | 0.14398 | 0.002 | -5.077
-13 | -0.74 | 0.13315 | 0.002 | -5.561
-12.5 | -0.747 | 0.12356 | 0.001 | -6.045
-12 | -0.75 | 0.1113 | 0.001 | -6.738
-11.5 | -0.749 | 0.10244 | 0.001 | -7.313
-11 | -0.744 | 0.09604 | 0 | -7.752
-10.5 | -0.736 | 0.08998 | 0 | -8.176
-10 | -0.723 | 0.08364 | 0 | -8.641
-9.5 | -0.706 | 0.07726 | -0.001 | -9.133
-9 | -0.682 | 0.07007 | -0.001 | -9.736
-8.5 | -0.655 | 0.06511 | -0.001 | -10.055
-8 | -0.624 | 0.06048 | -0.002 | -10.323
-7.5 | -0.591 | 0.0572 | -0.002 | -10.335
-7 | -0.556 | 0.05314 | -0.002 | -10.455
-6.5 | -0.518 | 0.04952 | -0.003 | -10.455
-6 | -0.478 | 0.04662 | -0.003 | -10.256
-5.5 | -0.437 | 0.04368 | -0.004 | -10.004
-5 | -0.394 | 0.04102 | -0.005 | -9.617
-4.5 | -0.35 | 0.03902 | -0.005 | -8.973
-4 | -0.305 | 0.03671 | -0.006 | -8.32
-3.5 | -0.317 | 0.01587 | -0.013 | -19.945
-3 | -0.259 | 0.01552 | -0.014 | -16.681
-2.5 | -0.201 | 0.01519 | -0.015 | -13.197
-2 | -0.137 | 0.0131 | -0.015 | -10.484
-1.5 | -0.08 | 0.01297 | -0.016 | -6.17
-1 | -0.022 | 0.01287 | -0.017 | -1.733
-0.5 | 0.036 | 0.01283 | -0.018 | 2.778
0 | 0.094 | 0.0128 | -0.019 | 7.319
0.5 | 0.152 | 0.01288 | -0.02 | 11.765
1 | 0.209 | 0.01299 | -0.021 | 16.094
1.5 | 0.266 | 0.01313 | -0.022 | 20.293
2 | 0.324 | 0.01329 | -0.023 | 24.343
2.5 | 0.38 | 0.01347 | -0.024 | 28.243
3 | 0.437 | 0.01368 | -0.025 | 31.92
3.5 | 0.504 | 0.0169 | -0.027 | 29.854
4 | 0.56 | 0.01737 | -0.028 | 32.243
4.5 | 0.615 | 0.01788 | -0.028 | 34.381
5 | 0.668 | 0.01841 | -0.029 | 36.275
5.5 | 0.589 | 0.04287 | -0.014 | 13.742
6 | 0.629 | 0.04584 | -0.014 | 13.718
6.5 | 0.667 | 0.04877 | -0.013 | 13.682
7 | 0.703 | 0.05256 | -0.013 | 13.376
7.5 | 0.735 | 0.05654 | -0.013 | 12.997
8 | 0.763 | 0.06069 | -0.014 | 12.575
8.5 | 0.788 | 0.06584 | -0.014 | 11.966
9 | 0.808 | 0.07102 | -0.014 | 11.382
9.5 | 0.825 | 0.07582 | -0.014 | 10.876
10 | 0.837 | 0.0809 | -0.015 | 10.342
10.5 | 0.844 | 0.08861 | -0.015 | 9.529
11 | 0.848 | 0.09469 | -0.015 | 8.952
11.5 | 0.847 | 0.10317 | -0.015 | 8.21
12 | 0.842 | 0.11093 | -0.015 | 7.593
12.5 | 0.834 | 0.11955 | -0.016 | 6.977
13 | 0.823 | 0.12734 | -0.016 | 6.46
13.5 | 0.808 | 0.13974 | -0.016 | 5.783
14 | 0.791 | 0.15096 | -0.016 | 5.242
14.5 | 0.772 | 0.16508 | -0.016 | 4.678
15 | 0.752 | 0.17992 | -0.016 | 4.177
15.5 | 0.73 | 0.19129 | -0.017 | 3.814
16 | 0.706 | 0.20889 | -0.016 | 3.382

## 10. Re 100k Mach 0.00 (2)
BIGFOIL.COM POLAR EXPORT
NACA67-112 a=0.8
NACA67-112 a=0.8 |  |  |  | Cl Max: | 0.9214 | at alpha= | 7.5 | deg
XFOIL ncrit=9 |  |  |  | L/D Max: | 31.7505 | at alpha= | 4 | deg
Re: | 100000 |  |  | Cd Min: | 0.12664 | at alpha= | 12.5 | deg
Mach: | 0 |  |  | Cl=0 at alpha= | 0.75238 | deg
|  |  |  | @ Cl=0.1, Cd= | 0.028719
|  |  |  | @ Cl=0.4, Cd= | 0.028251
|  |  |  | @ Cl=0.6, Cd= | 0.12664
alpha (deg) | Cl | Cd | Cm | Cl/Cd
-7 | -0.8001 | 0.06448 | -0.0019 | -12.4085
-6 | -0.79 | 0.0416 | 0.0139 | -18.9904
-5.5 | -0.7587 | 0.03655 | 0.0182 | -20.7579
-5 | -0.7187 | 0.03211 | 0.0216 | -22.3824
-4.5 | -0.6738 | 0.02873 | 0.0242 | -23.4528
-4 | -0.6281 | 0.02621 | 0.0261 | -23.9641
-3.5 | -0.585 | 0.02418 | 0.0284 | -24.1935
-3 | -0.5492 | 0.02233 | 0.0318 | -24.5947
-2.5 | -0.1388 | 0.02805 | -0.0228 | -4.9483
-2 | -0.1188 | 0.02764 | -0.0184 | -4.2981
-1.5 | -0.0978 | 0.02736 | -0.0141 | -3.5746
-1 | -0.0761 | 0.02718 | -0.0098 | -2.7999
-0.5 | -0.0542 | 0.02709 | -0.0055 | -2.0007
0 | -0.0322 | 0.02708 | -0.0012 | -1.1891
0.5 | -0.0106 | 0.02715 | 0.0032 | -0.39042
1 | 0.0104 | 0.0273 | 0.0076 | 0.38095
1.5 | 0.0307 | 0.02752 | 0.012 | 1.1156
2 | 0.0497 | 0.02782 | 0.0165 | 1.7865
2.5 | 0.0917 | 0.0286 | 0.0162 | 3.2063
3 | 0.199 | 0.03014 | 0.0034 | 6.6025
3.5 | 0.3041 | 0.03108 | -0.0074 | 9.7844
4 | 0.6566 | 0.02068 | -0.0482 | 31.7505
4.5 | 0.6938 | 0.02272 | -0.0398 | 30.537
5 | 0.7237 | 0.02496 | -0.0353 | 28.9944
5.5 | 0.7725 | 0.02741 | -0.0339 | 28.1831
6 | 0.8259 | 0.03047 | -0.0335 | 27.1053
6.5 | 0.8723 | 0.03439 | -0.0309 | 25.3649
7 | 0.9033 | 0.03864 | -0.026 | 23.3773
7.5 | 0.9214 | 0.04391 | -0.0193 | 20.9838
8 | 0.9208 | 0.05154 | -0.0091 | 17.8657
10 | 0.6593 | 0.08141 | 0.0387 | 8.0985
10.5 | 0.6238 | 0.09108 | 0.0363 | 6.8489
11 | 0.6342 | 0.09873 | 0.0375 | 6.4236
11.5 | 0.6551 | 0.10587 | 0.0397 | 6.1878
12 | 0.5852 | 0.11808 | 0.0261 | 4.956
12.5 | 0.5854 | 0.12664 | 0.0236 | 4.6226

## 11. Re 100k Mach 0.10 (1)
BIGFOIL.COM POLAR EXPORT
NACA67-112 a=0.8
NACA67-112 a=0.8 |  |  |  | Cl Max: | 0.838 | at alpha= | 11 | deg
JavaFoil+Calcfoil stall+Eppler ext transition |  |  |  | L/D Max: | 36.321 | at alpha= | 5 | deg
Re: | 100000 |  |  | Cd Min: | 0.01283 | at alpha= | -0.5 | deg
Mach: | 0.1 |  |  | Cl=0 at alpha= | -0.81034 | deg
|  |  |  | @ Cl=0.1, Cd= | 0.012838
|  |  |  | @ Cl=0.4, Cd= | 0.013573
|  |  |  | @ Cl=0.6, Cd= | 0.017783
alpha (deg) | Cl | Cd | Cm | Cl/Cd
-16.5 | -0.586 | 0.2323 | 0.004 | -2.522
-16 | -0.609 | 0.22429 | 0.004 | -2.717
-15.5 | -0.632 | 0.20434 | 0.003 | -3.093
-15 | -0.654 | 0.18117 | 0.003 | -3.608
-14.5 | -0.674 | 0.17134 | 0.003 | -3.932
-14 | -0.692 | 0.16047 | 0.002 | -4.312
-13.5 | -0.708 | 0.14534 | 0.002 | -4.869
-13 | -0.721 | 0.13673 | 0.002 | -5.27
-12.5 | -0.73 | 0.12653 | 0.001 | -5.772
-12 | -0.736 | 0.11326 | 0.001 | -6.503
-11.5 | -0.739 | 0.10526 | 0.001 | -7.017
-11 | -0.737 | 0.09711 | 0 | -7.584
-10.5 | -0.73 | 0.0911 | 0 | -8.013
-10 | -0.719 | 0.08429 | 0 | -8.53
-9.5 | -0.703 | 0.07773 | -0.001 | -9.05
-9 | -0.681 | 0.0721 | -0.001 | -9.449
-8.5 | -0.655 | 0.06595 | -0.001 | -9.926
-8 | -0.625 | 0.06119 | -0.002 | -10.214
-7.5 | -0.592 | 0.05725 | -0.002 | -10.344
-7 | -0.557 | 0.05359 | -0.002 | -10.394
-6.5 | -0.519 | 0.05 | -0.003 | -10.388
-6 | -0.48 | 0.04675 | -0.003 | -10.265
-5.5 | -0.439 | 0.04378 | -0.004 | -10.022
-5 | -0.396 | 0.04123 | -0.005 | -9.61
-4.5 | -0.352 | 0.039 | -0.005 | -9.02
-4 | -0.307 | 0.03684 | -0.006 | -8.326
-3.5 | -0.318 | 0.01591 | -0.013 | -19.982
-3 | -0.26 | 0.01556 | -0.014 | -16.719
-2.5 | -0.201 | 0.01522 | -0.015 | -13.233
-2 | -0.138 | 0.01313 | -0.015 | -10.515
-1.5 | -0.08 | 0.013 | -0.016 | -6.18
-1 | -0.022 | 0.01291 | -0.017 | -1.736
-0.5 | 0.036 | 0.01283 | -0.018 | 2.793
0 | 0.094 | 0.01283 | -0.019 | 7.339
0.5 | 0.152 | 0.01291 | -0.02 | 11.795
1 | 0.21 | 0.01302 | -0.021 | 16.134
1.5 | 0.268 | 0.01316 | -0.022 | 20.342
2 | 0.325 | 0.01332 | -0.023 | 24.398
2.5 | 0.382 | 0.01351 | -0.024 | 28.3
3 | 0.439 | 0.01371 | -0.025 | 31.986
3.5 | 0.507 | 0.01695 | -0.027 | 29.901
4 | 0.563 | 0.01744 | -0.028 | 32.279
4.5 | 0.618 | 0.01795 | -0.029 | 34.412
5 | 0.671 | 0.01847 | -0.03 | 36.321
5.5 | 0.592 | 0.04304 | -0.014 | 13.744
6 | 0.631 | 0.04601 | -0.013 | 13.717
6.5 | 0.67 | 0.04904 | -0.013 | 13.657
7 | 0.705 | 0.05257 | -0.013 | 13.412
7.5 | 0.736 | 0.05654 | -0.013 | 13.024
8 | 0.764 | 0.0607 | -0.014 | 12.585
8.5 | 0.788 | 0.06581 | -0.014 | 11.967
9 | 0.807 | 0.071 | -0.014 | 11.365
9.5 | 0.822 | 0.07593 | -0.014 | 10.82
10 | 0.832 | 0.08302 | -0.015 | 10.018
10.5 | 0.837 | 0.08904 | -0.015 | 9.401
11 | 0.838 | 0.09602 | -0.015 | 8.726
11.5 | 0.834 | 0.1044 | -0.015 | 7.99
12 | 0.826 | 0.11266 | -0.015 | 7.334
12.5 | 0.815 | 0.12265 | -0.016 | 6.642
13 | 0.799 | 0.13497 | -0.016 | 5.923
13.5 | 0.781 | 0.14531 | -0.016 | 5.376
14 | 0.761 | 0.15511 | -0.016 | 4.903
14.5 | 0.738 | 0.17377 | -0.016 | 4.245
15 | 0.713 | 0.18369 | -0.016 | 3.882
15.5 | 0.687 | 0.19895 | -0.016 | 3.455
16 | 0.661 | 0.22059 | -0.016 | 2.996

## 12. Re 100k Mach 0.10 (2)
BIGFOIL.COM POLAR EXPORT
NACA67-112 a=0.8
NACA67-112 a=0.8 |  |  |  | Cl Max: | 0.9214 | at alpha= | 7.5 | deg
XFOIL ncrit=9 |  |  |  | L/D Max: | 33.3907 | at alpha= | 4 | deg
Re: | 100000 |  |  | Cd Min: | 0.12723 | at alpha= | 12.5 | deg
Mach: | 0.1 |  |  | Cl=0 at alpha= | 0.74764 | deg
|  |  |  | @ Cl=0.1, Cd= | 0.028782
|  |  |  | @ Cl=0.4, Cd= | 0.028562
|  |  |  | @ Cl=0.6, Cd= | 0.12723
alpha (deg) | Cl | Cd | Cm | Cl/Cd
0 | -0.0323 | 0.02718 | -0.0012 | -1.1884
0.5 | -0.0105 | 0.02726 | 0.0032 | -0.38518
1 | 0.0107 | 0.02741 | 0.0076 | 0.39037
1.5 | 0.031 | 0.02764 | 0.012 | 1.1216
2 | 0.0502 | 0.02794 | 0.0165 | 1.7967
2.5 | 0.1005 | 0.02879 | 0.0146 | 3.4908
3 | 0.207 | 0.03037 | 0.0021 | 6.8159
3.5 | 0.3109 | 0.03118 | -0.0083 | 9.9711
4 | 0.6795 | 0.02035 | -0.0465 | 33.3907
4.5 | 0.6951 | 0.0229 | -0.0393 | 30.3537
5 | 0.7266 | 0.02516 | -0.035 | 28.8792
5.5 | 0.7771 | 0.02769 | -0.0338 | 28.0643
6 | 0.8343 | 0.03138 | -0.034 | 26.587
6.5 | 0.8761 | 0.03491 | -0.0304 | 25.096
7 | 0.9051 | 0.03922 | -0.0251 | 23.0775
7.5 | 0.9214 | 0.04456 | -0.0181 | 20.6777
8 | 0.9173 | 0.05195 | -0.0075 | 17.6574
10 | 0.6503 | 0.08257 | 0.0386 | 7.8757
10.5 | 0.6286 | 0.09147 | 0.0374 | 6.8722
11 | 0.645 | 0.09889 | 0.0394 | 6.5224
11.5 | 0.6064 | 0.10903 | 0.0318 | 5.5618
12 | 0.5808 | 0.11896 | 0.0257 | 4.8823
12.5 | 0.5882 | 0.12723 | 0.0244 | 4.6231

## 13. Re 100k Mach 0.25 (1)
BIGFOIL.COM POLAR EXPORT
NACA67-112 a=0.8
NACA67-112 a=0.8 |  |  |  | Cl Max: | 0.791 | at alpha= | 9.5 | deg
JavaFoil+Calcfoil stall+Eppler ext transition |  |  |  | L/D Max: | 34.571 | at alpha= | 4.5 | deg
Re: | 100000 |  |  | Cd Min: | 0.01297 | at alpha= | 0 | deg
Mach: | 0.25 |  |  | Cl=0 at alpha= | -0.80833 | deg
|  |  |  | @ Cl=0.1, Cd= | 0.012974
|  |  |  | @ Cl=0.4, Cd= | 0.014004
|  |  |  | @ Cl=0.6, Cd= | 0.23349
alpha (deg) | Cl | Cd | Cm | Cl/Cd
-15 | -0.331 | 0.324 | 0.003 | -1.02
-14.5 | -0.391 | 0.27634 | 0.003 | -1.416
-14 | -0.447 | 0.22869 | 0.002 | -1.955
-13.5 | -0.498 | 0.19916 | 0.002 | -2.501
-13 | -0.544 | 0.17605 | 0.002 | -3.091
-12.5 | -0.585 | 0.15529 | 0.001 | -3.765
-12 | -0.619 | 0.1347 | 0.001 | -4.595
-11.5 | -0.646 | 0.12503 | 0.001 | -5.17
-11 | -0.667 | 0.11097 | 0 | -6.007
-10.5 | -0.679 | 0.10098 | 0 | -6.727
-10 | -0.684 | 0.0918 | 0 | -7.454
-9.5 | -0.682 | 0.08315 | -0.001 | -8.2
-9 | -0.669 | 0.07623 | -0.001 | -8.776
-8.5 | -0.649 | 0.06935 | -0.001 | -9.364
-8 | -0.625 | 0.06354 | -0.002 | -9.836
-7.5 | -0.596 | 0.05888 | -0.002 | -10.126
-7 | -0.564 | 0.05465 | -0.003 | -10.312
-6.5 | -0.528 | 0.05107 | -0.003 | -10.332
-6 | -0.489 | 0.04755 | -0.003 | -10.281
-5.5 | -0.448 | 0.04452 | -0.004 | -10.063
-5 | -0.405 | 0.04173 | -0.005 | -9.708
-4.5 | -0.36 | 0.03935 | -0.006 | -9.156
-4 | -0.314 | 0.03717 | -0.006 | -8.458
-3.5 | -0.326 | 0.01616 | -0.013 | -20.18
-3 | -0.267 | 0.01579 | -0.014 | -16.902
-2.5 | -0.207 | 0.01542 | -0.015 | -13.407
-2 | -0.142 | 0.01328 | -0.016 | -10.678
-1.5 | -0.083 | 0.01317 | -0.017 | -6.266
-1 | -0.023 | 0.01306 | -0.018 | -1.761
-0.5 | 0.037 | 0.01302 | -0.019 | 2.822
0 | 0.097 | 0.01297 | -0.02 | 7.451
0.5 | 0.156 | 0.01305 | -0.021 | 11.983
1 | 0.216 | 0.01317 | -0.022 | 16.383
1.5 | 0.275 | 0.01331 | -0.023 | 20.65
2 | 0.334 | 0.01347 | -0.024 | 24.778
2.5 | 0.393 | 0.01369 | -0.025 | 28.681
3 | 0.462 | 0.01679 | -0.026 | 27.493
3.5 | 0.52 | 0.01727 | -0.027 | 30.095
4 | 0.577 | 0.01779 | -0.028 | 32.437
4.5 | 0.633 | 0.0183 | -0.029 | 34.571
5 | 0.564 | 0.04047 | -0.016 | 13.932
5.5 | 0.604 | 0.0437 | -0.014 | 13.828
6 | 0.644 | 0.04661 | -0.014 | 13.814
6.5 | 0.681 | 0.04996 | -0.013 | 13.64
7 | 0.715 | 0.05441 | -0.013 | 13.136
7.5 | 0.742 | 0.05884 | -0.014 | 12.614
8 | 0.764 | 0.06357 | -0.014 | 12.023
8.5 | 0.78 | 0.06982 | -0.014 | 11.176
9 | 0.79 | 0.07404 | -0.014 | 10.664
9.5 | 0.791 | 0.08201 | -0.014 | 9.65
10 | 0.786 | 0.09135 | -0.015 | 8.602
10.5 | 0.772 | 0.09757 | -0.015 | 7.914
11 | 0.751 | 0.10953 | -0.015 | 6.854
11.5 | 0.722 | 0.12157 | -0.015 | 5.936
12 | 0.685 | 0.136 | -0.015 | 5.039
12.5 | 0.642 | 0.1506 | -0.015 | 4.265
13 | 0.594 | 0.17396 | -0.015 | 3.412
13.5 | 0.539 | 0.19341 | -0.016 | 2.789
14 | 0.481 | 0.21046 | -0.017 | 2.284
14.5 | 0.417 | 0.23349 | -0.017 | 1.788

## 14. Re 100k Mach 0.25 (2)
BIGFOIL.COM POLAR EXPORT
NACA67-112 a=0.8
NACA67-112 a=0.8 |  |  |  | Cl Max: | 0.9159 | at alpha= | 7.5 | deg
XFOIL ncrit=9 |  |  |  | L/D Max: | 29.2125 | at alpha= | 4.5 | deg
Re: | 100000 |  |  | Cd Min: | 0.13089 | at alpha= | 12.5 | deg
Mach: | 0.25 |  |  | Cl=0 at alpha= | 0.73288 | deg
|  |  |  | @ Cl=0.1, Cd= | 0.029341
|  |  |  | @ Cl=0.4, Cd= | 0.030015
|  |  |  | @ Cl=0.6, Cd= | 0.022706
alpha (deg) | Cl | Cd | Cm | Cl/Cd
-11 | -0.5027 | 0.11634 | -0.0374 | -4.321
-10.5 | -0.5751 | 0.11089 | -0.0419 | -5.1862
-10 | -0.5381 | 0.10466 | -0.0341 | -5.1414
-9.5 | -0.633 | 0.09771 | -0.0385 | -6.4784
-9 | -0.6033 | 0.09126 | -0.0326 | -6.6108
-8.5 | -0.6982 | 0.08663 | -0.0271 | -8.0596
-8 | -0.5801 | 0.07216 | -0.0257 | -8.0391
-6 | -0.8032 | 0.04604 | 0.0104 | -17.4457
-5.5 | -0.7783 | 0.04002 | 0.0154 | -19.4478
-5 | -0.7437 | 0.03495 | 0.0199 | -21.279
-4.5 | -0.7007 | 0.03109 | 0.0234 | -22.5378
-4 | -0.654 | 0.02781 | 0.0255 | -23.5167
-3.5 | -0.6059 | 0.02535 | 0.0278 | -23.9014
-3 | -0.5648 | 0.02349 | 0.031 | -24.0443
-2.5 | -0.1429 | 0.02884 | -0.0235 | -4.9549
-2 | -0.1223 | 0.02839 | -0.0191 | -4.3079
-1.5 | -0.1006 | 0.02808 | -0.0147 | -3.5826
-1 | -0.0782 | 0.02788 | -0.0103 | -2.8049
-0.5 | -0.0555 | 0.02778 | -0.0058 | -1.9978
0 | -0.0327 | 0.02778 | -0.0014 | -1.1771
0.5 | -0.0102 | 0.02786 | 0.003 | -0.36612
1 | 0.0117 | 0.02803 | 0.0075 | 0.41741
1.5 | 0.0329 | 0.02829 | 0.012 | 1.163
2 | 0.0528 | 0.02863 | 0.0166 | 1.8442
2.5 | 0.1384 | 0.02992 | 0.008 | 4.6257
3 | 0.2367 | 0.03118 | -0.0023 | 7.5914
3.5 | 0.3558 | 0.03163 | -0.0143 | 11.2488
4 | 0.6267 | 0.02173 | -0.0389 | 28.8403
4.5 | 0.7011 | 0.024 | -0.0366 | 29.2125
5 | 0.7432 | 0.02627 | -0.0334 | 28.2908
5.5 | 0.8029 | 0.02935 | -0.0331 | 27.356
6 | 0.8558 | 0.03332 | -0.032 | 25.6843
6.5 | 0.8923 | 0.03769 | -0.0272 | 23.6747
7 | 0.9107 | 0.04231 | -0.02 | 21.5245
7.5 | 0.9159 | 0.04771 | -0.0114 | 19.1972
8 | 0.9019 | 0.05359 | 0 | 16.8296
10 | 0.6 | 0.08933 | 0.0348 | 6.7167
10.5 | 0.6021 | 0.09655 | 0.0354 | 6.2361
11 | 0.5845 | 0.10553 | 0.032 | 5.5387
11.5 | 0.5697 | 0.11439 | 0.0281 | 4.9803
12 | 0.5694 | 0.12277 | 0.0256 | 4.6379
12.5 | 0.6098 | 0.13089 | 0.0293 | 4.6589

## 15. Re 100k Mach 0.50 (1)
BIGFOIL.COM POLAR EXPORT
NACA67-112 a=0.8
NACA67-112 a=0.8 |  |  |  | Cl Max: | 1.115 | at alpha= | 20 | deg
JavaFoil+Calcfoil stall+Eppler ext transition |  |  |  | L/D Max: | 30.696 | at alpha= | 3.5 | deg
Re: | 100000 |  |  | Cd Min: | 0.01365 | at alpha= | 0 | deg
Mach: | 0.5 |  |  | Cl=0 at alpha= | -0.80597 | deg
|  |  |  | @ Cl=0.1, Cd= | 0.013655
|  |  |  | @ Cl=0.4, Cd= | 0.014328
|  |  |  | @ Cl=0.6, Cd= | 0.042916
alpha (deg) | Cl | Cd | Cm | Cl/Cd
-20 | -1.037 | 0.3469 | 0.011 | -2.99
-19.5 | -1.011 | 0.35167 | 0.01 | -2.876
-19 | -0.985 | 0.34951 | 0.01 | -2.82
-18.5 | -0.957 | 0.31109 | 0.009 | -3.076
-18 | -0.93 | 0.31102 | 0.008 | -2.992
-17.5 | -0.904 | 0.29336 | 0.008 | -3.082
-17 | -0.878 | 0.29908 | 0.007 | -2.935
-16.5 | -0.852 | 0.29526 | 0.007 | -2.884
-16 | -0.825 | 0.27608 | 0.006 | -2.989
-15.5 | -0.797 | 0.26282 | 0.005 | -3.031
-15 | -0.77 | 0.25055 | 0.005 | -3.073
-14.5 | -0.744 | 0.2518 | 0.004 | -2.953
-14 | -0.717 | 0.24713 | 0.004 | -2.901
-13.5 | -0.69 | 0.2427 | 0.003 | -2.844
-13 | -0.662 | 0.2327 | 0.003 | -2.845
-12.5 | -0.635 | 0.22841 | 0.002 | -2.781
-12 | -0.608 | 0.20855 | 0.002 | -2.918
-11.5 | -0.582 | 0.20474 | 0.001 | -2.841
-11 | -0.555 | 0.22114 | 0.001 | -2.508
-10.5 | -0.528 | 0.18729 | 0 | -2.819
-10 | -0.5 | 0.18066 | 0 | -2.767
-9.5 | -0.473 | 0.17793 | -0.001 | -2.658
-9 | -0.446 | 0.16219 | -0.001 | -2.75
-8.5 | -0.419 | 0.1646 | -0.002 | -2.543
-8 | -0.391 | 0.14442 | -0.002 | -2.709
-7.5 | -0.364 | 0.14231 | -0.002 | -2.559
-7 | -0.337 | 0.11016 | -0.003 | -3.061
-6.5 | -0.498 | 0.06263 | -0.003 | -7.944
-6 | -0.499 | 0.05421 | -0.004 | -9.213
-5.5 | -0.475 | 0.04864 | -0.004 | -9.761
-5 | -0.438 | 0.04451 | -0.005 | -9.839
-4.5 | -0.395 | 0.04133 | -0.006 | -9.55
-4 | -0.347 | 0.03894 | -0.007 | -8.903
-3.5 | -0.296 | 0.03673 | -0.007 | -8.051
-3 | -0.296 | 0.01682 | -0.016 | -17.616
-2.5 | -0.23 | 0.01636 | -0.017 | -14.053
-2 | -0.158 | 0.01397 | -0.018 | -11.319
-1.5 | -0.092 | 0.01383 | -0.019 | -6.65
-1 | -0.026 | 0.01377 | -0.02 | -1.862
-0.5 | 0.041 | 0.01369 | -0.021 | 2.993
0 | 0.108 | 0.01365 | -0.022 | 7.897
0.5 | 0.174 | 0.01374 | -0.023 | 12.699
1 | 0.24 | 0.01385 | -0.024 | 17.36
1.5 | 0.306 | 0.01401 | -0.025 | 21.866
2 | 0.372 | 0.01422 | -0.026 | 26.175
2.5 | 0.437 | 0.01447 | -0.027 | 30.218
3 | 0.513 | 0.01809 | -0.029 | 28.346
3.5 | 0.576 | 0.01876 | -0.03 | 30.696
4 | 0.524 | 0.03769 | -0.016 | 13.912
4.5 | 0.57 | 0.04026 | -0.016 | 14.168
5 | 0.611 | 0.04389 | -0.014 | 13.917
5.5 | 0.646 | 0.04776 | -0.014 | 13.536
6 | 0.671 | 0.05343 | -0.014 | 12.56
6.5 | 0.676 | 0.06204 | -0.014 | 10.888
7 | 0.601 | 0.08137 | -0.014 | 7.391
7.5 | 0.45 | 0.13615 | -0.015 | 3.308
8 | 0.477 | 0.13886 | -0.015 | 3.437
8.5 | 0.504 | 0.1463 | -0.016 | 3.445
9 | 0.531 | 0.17573 | -0.018 | 3.024
9.5 | 0.558 | 0.1783 | -0.018 | 3.13
10 | 0.585 | 0.181 | -0.019 | 3.231
10.5 | 0.612 | 0.19667 | -0.02 | 3.11
11 | 0.639 | 0.2044 | -0.022 | 3.127
11.5 | 0.666 | 0.20635 | -0.023 | 3.226
12 | 0.692 | 0.20987 | -0.023 | 3.298
12.5 | 0.719 | 0.21336 | -0.024 | 3.368
13 | 0.746 | 0.22657 | -0.025 | 3.291
13.5 | 0.773 | 0.23846 | -0.027 | 3.242
14 | 0.799 | 0.24845 | -0.027 | 3.216
14.5 | 0.825 | 0.26663 | -0.028 | 3.095
15 | 0.852 | 0.26703 | -0.028 | 3.189
15.5 | 0.879 | 0.27867 | -0.03 | 3.153
16 | 0.906 | 0.27918 | -0.031 | 3.245
16.5 | 0.932 | 0.28611 | -0.032 | 3.257
17 | 0.958 | 0.30041 | -0.032 | 3.188
17.5 | 0.984 | 0.29812 | -0.033 | 3.3
18 | 1.01 | 0.31825 | -0.034 | 3.174
18.5 | 1.038 | 0.33223 | -0.035 | 3.124
19 | 1.063 | 0.34383 | -0.036 | 3.093
19.5 | 1.089 | 0.34426 | -0.037 | 3.163
20 | 1.115 | 0.34337 | -0.037 | 3.246

## 16. Re 100k Mach 0.50 (2)
BIGFOIL.COM POLAR EXPORT
NACA67-112 a=0.8
NACA67-112 a=0.8 |  |  |  | Cl Max: | 0.8933 | at alpha= | 6 | deg
XFOIL ncrit=9 |  |  |  | L/D Max: | 28.5764 | at alpha= | 3.5 | deg
Re: | 100000 |  |  | Cd Min: | 0.11888 | at alpha= | 11 | deg
Mach: | 0.5 |  |  | Cl=0 at alpha= | 0.69076 | deg
|  |  |  | @ Cl=0.1, Cd= | 0.031823
|  |  |  | @ Cl=0.4, Cd= | 0.032245
|  |  |  | @ Cl=0.6, Cd= | 0.11888
alpha (deg) | Cl | Cd | Cm | Cl/Cd
-10 | -0.5031 | 0.11883 | -0.0311 | -4.2338
-9.5 | -0.5185 | 0.11261 | -0.0301 | -4.6044
-9 | -0.533 | 0.10649 | -0.0283 | -5.0052
-8.5 | -0.5503 | 0.10033 | -0.0265 | -5.4849
-8 | -0.5614 | 0.09406 | -0.0233 | -5.9685
-7.5 | -0.6429 | 0.07573 | -0.0363 | -8.4894
-7 | -0.7179 | 0.0699 | -0.0271 | -10.2704
-6.5 | -0.747 | 0.06379 | -0.0188 | -11.7103
-6 | -0.7748 | 0.05757 | -0.0097 | -13.4584
-5.5 | -0.7918 | 0.05107 | -0.0005 | -15.5042
-5 | -0.7963 | 0.04526 | 0.0095 | -17.5939
-4.5 | -0.7744 | 0.03962 | 0.0163 | -19.5457
-4 | -0.7399 | 0.03448 | 0.0216 | -21.4588
-3.5 | -0.6918 | 0.03069 | 0.0259 | -22.5415
-3 | -0.6359 | 0.02761 | 0.029 | -23.0315
-2.5 | -0.5831 | 0.02538 | 0.0324 | -22.9748
-2 | -0.135 | 0.03124 | -0.0217 | -4.3214
-1.5 | -0.111 | 0.0308 | -0.0168 | -3.6039
-1 | -0.086 | 0.03052 | -0.0119 | -2.8178
-0.5 | -0.0605 | 0.03039 | -0.0071 | -1.9908
0 | -0.0349 | 0.03039 | -0.0022 | -1.1484
0.5 | -0.0095 | 0.03051 | 0.0026 | -0.31137
1 | 0.0154 | 0.03076 | 0.0074 | 0.50065
1.5 | 0.0497 | 0.03119 | 0.0102 | 1.5935
2 | 0.1553 | 0.03252 | -0.0011 | 4.7755
2.5 | 0.2428 | 0.03343 | -0.008 | 7.2629
3 | 0.3513 | 0.03398 | -0.0169 | 10.3384
3.5 | 0.6584 | 0.02304 | -0.0369 | 28.5764
4 | 0.6894 | 0.02555 | -0.0301 | 26.9824
4.5 | 0.7591 | 0.0286 | -0.0293 | 26.542
5 | 0.8335 | 0.03257 | -0.029 | 25.591
5.5 | 0.8751 | 0.03695 | -0.0233 | 23.6834
6 | 0.8933 | 0.0416 | -0.0154 | 21.4736
6.5 | 0.8904 | 0.04683 | -0.005 | 19.0135
7 | 0.8624 | 0.05107 | 0.0084 | 16.8866
7.5 | 0.8159 | 0.05482 | 0.0231 | 14.8833
8 | 0.7587 | 0.05831 | 0.0372 | 13.0115
8.5 | 0.7015 | 0.06298 | 0.0479 | 11.1385
9 | 0.6468 | 0.0691 | 0.0545 | 9.3603
9.5 | 0.603 | 0.07731 | 0.0558 | 7.7998
10 | 0.5889 | 0.08613 | 0.0552 | 6.8373
10.5 | 0.5404 | 0.111 | 0.0341 | 4.8685
11 | 0.5306 | 0.11888 | 0.0312 | 4.4633

## 17. Re 250k Mach 0.00 (1)
BIGFOIL.COM POLAR EXPORT
NACA67-112 a=0.8
NACA67-112 a=0.8 |  |  |  | Cl Max: | 0.848 | at alpha= | 11 | deg
JavaFoil+Calcfoil stall+Eppler ext transition |  |  |  | L/D Max: | 48.762 | at alpha= | 3 | deg
Re: | 250000 |  |  | Cd Min: | 0.00831 | at alpha= | -0.5 | deg
Mach: | 0 |  |  | Cl=0 at alpha= | -0.80509 | deg
|  |  |  | @ Cl=0.1, Cd= | 0.0084152
|  |  |  | @ Cl=0.4, Cd= | 0.0089288
|  |  |  | @ Cl=0.6, Cd= | 0.014188
alpha (deg) | Cl | Cd | Cm | Cl/Cd
-17 | -0.61 | 0.18663 | 0.004 | -3.268
-16.5 | -0.631 | 0.18353 | 0.004 | -3.436
-16 | -0.651 | 0.16748 | 0.004 | -3.886
-15.5 | -0.67 | 0.15935 | 0.003 | -4.205
-15 | -0.688 | 0.15059 | 0.003 | -4.569
-14.5 | -0.704 | 0.13871 | 0.003 | -5.078
-14 | -0.719 | 0.12843 | 0.002 | -5.597
-13.5 | -0.731 | 0.1209 | 0.002 | -6.047
-13 | -0.741 | 0.11101 | 0.002 | -6.671
-12.5 | -0.747 | 0.10387 | 0.001 | -7.191
-12 | -0.75 | 0.09565 | 0.001 | -7.841
-11.5 | -0.749 | 0.08916 | 0.001 | -8.403
-11 | -0.745 | 0.08285 | 0 | -8.987
-10.5 | -0.736 | 0.07844 | 0 | -9.381
-10 | -0.723 | 0.07249 | 0 | -9.971
-9.5 | -0.706 | 0.06792 | -0.001 | -10.39
-9 | -0.682 | 0.06274 | -0.001 | -10.877
-8.5 | -0.655 | 0.05876 | -0.001 | -11.144
-8 | -0.625 | 0.0545 | -0.002 | -11.459
-7.5 | -0.591 | 0.05123 | -0.002 | -11.543
-7 | -0.556 | 0.04819 | -0.003 | -11.543
-6.5 | -0.519 | 0.04518 | -0.003 | -11.48
-6 | -0.48 | 0.04199 | -0.004 | -11.43
-5.5 | -0.537 | 0.01408 | -0.009 | -38.151
-5 | -0.484 | 0.0137 | -0.01 | -35.358
-4.5 | -0.43 | 0.01319 | -0.011 | -32.593
-4 | -0.374 | 0.0128 | -0.012 | -29.244
-3.5 | -0.317 | 0.01243 | -0.013 | -25.527
-3 | -0.26 | 0.01209 | -0.014 | -21.471
-2.5 | -0.201 | 0.01179 | -0.015 | -17.048
-2 | -0.139 | 0.00853 | -0.016 | -16.308
-1.5 | -0.081 | 0.00842 | -0.017 | -9.622
-1 | -0.023 | 0.00835 | -0.018 | -2.705
-0.5 | 0.036 | 0.00831 | -0.019 | 4.343
0 | 0.095 | 0.00841 | -0.02 | 11.251
0.5 | 0.153 | 0.00847 | -0.021 | 18.068
1 | 0.211 | 0.00854 | -0.022 | 24.689
1.5 | 0.269 | 0.00864 | -0.022 | 31.114
2 | 0.326 | 0.00876 | -0.023 | 37.24
2.5 | 0.383 | 0.00889 | -0.024 | 43.151
3 | 0.44 | 0.00902 | -0.025 | 48.762
3.5 | 0.506 | 0.01342 | -0.027 | 37.665
4 | 0.562 | 0.01385 | -0.028 | 40.543
4.5 | 0.616 | 0.01433 | -0.029 | 43.01
5 | 0.669 | 0.01492 | -0.03 | 44.877
5.5 | 0.721 | 0.01546 | -0.031 | 46.65
6 | 0.771 | 0.01594 | -0.032 | 48.348
6.5 | 0.67 | 0.04424 | -0.016 | 15.147
7 | 0.704 | 0.04772 | -0.015 | 14.763
7.5 | 0.736 | 0.05097 | -0.015 | 14.429
8 | 0.764 | 0.05468 | -0.014 | 13.963
8.5 | 0.788 | 0.05859 | -0.015 | 13.449
9 | 0.809 | 0.06247 | -0.015 | 12.943
9.5 | 0.825 | 0.06621 | -0.015 | 12.459
10 | 0.837 | 0.07189 | -0.015 | 11.642
10.5 | 0.845 | 0.07601 | -0.015 | 11.111
11 | 0.848 | 0.08207 | -0.016 | 10.332
11.5 | 0.847 | 0.08882 | -0.016 | 9.539
12 | 0.843 | 0.09486 | -0.016 | 8.883
12.5 | 0.834 | 0.10307 | -0.017 | 8.096
13 | 0.823 | 0.10886 | -0.017 | 7.558
13.5 | 0.808 | 0.11717 | -0.017 | 6.899
14 | 0.792 | 0.12852 | -0.017 | 6.159
14.5 | 0.773 | 0.13718 | -0.017 | 5.631
15 | 0.752 | 0.14904 | -0.017 | 5.044
15.5 | 0.73 | 0.15606 | -0.018 | 4.676
16 | 0.707 | 0.17339 | -0.017 | 4.076

## 18. Re 250k Mach 0.00 (2)
BIGFOIL.COM POLAR EXPORT
NACA67-112 a=0.8
NACA67-112 a=0.8 |  |  |  | Cl Max: | 0.9565 | at alpha= | 8.5 | deg
XFOIL ncrit=9 |  |  |  | L/D Max: | 44.2857 | at alpha= | 3.5 | deg
Re: | 250000 |  |  | Cd Min: | 0.13186 | at alpha= | 13.5 | deg
Mach: | 0 |  |  | Cl=0 at alpha= | -0.27016 | deg
|  |  |  | @ Cl=0.1, Cd= | 0.022567
|  |  |  | @ Cl=0.4, Cd= | 0.019186
|  |  |  | @ Cl=0.6, Cd= | 0.13186
alpha (deg) | Cl | Cd | Cm | Cl/Cd
-13 | -0.5066 | 0.12357 | -0.0508 | -4.0997
-12.5 | -0.5081 | 0.11748 | -0.0461 | -4.325
-12 | -0.5194 | 0.11406 | -0.0417 | -4.5537
-11.5 | -0.539 | 0.10877 | -0.0393 | -4.9554
-11 | -0.5637 | 0.10175 | -0.0388 | -5.54
-10.5 | -0.5945 | 0.09046 | -0.0446 | -6.572
-10 | -0.6365 | 0.07567 | -0.0566 | -8.4115
-9.5 | -0.6939 | 0.07019 | -0.0523 | -9.886
-9 | -0.7228 | 0.06663 | -0.0439 | -10.848
-8.5 | -0.7257 | 0.05498 | -0.0418 | -13.1993
-8 | -0.7266 | 0.05105 | -0.0348 | -14.2331
-7.5 | -0.7214 | 0.047 | -0.0283 | -15.3489
-7 | -0.7149 | 0.03319 | -0.0184 | -21.5396
-6.5 | -0.6919 | 0.02975 | -0.0125 | -23.2571
-6 | -0.6555 | 0.0266 | -0.0087 | -24.6429
-5.5 | -0.6112 | 0.02464 | -0.0067 | -24.8052
-5 | -0.5595 | 0.02258 | -0.0065 | -24.7786
-4.5 | -0.5084 | 0.02153 | -0.0061 | -23.6136
-4 | -0.4795 | 0.02043 | -0.0015 | -23.4704
-3.5 | -0.4457 | 0.01958 | 0.0022 | -22.763
-3 | -0.4015 | 0.01857 | 0.0036 | -21.6209
-2.5 | -0.4129 | 0.01564 | 0.0167 | -26.4003
-2 | -0.3728 | 0.01665 | 0.0213 | -22.3904
-1.5 | -0.322 | 0.018 | 0.024 | -17.8889
-1 | -0.1195 | 0.02229 | -0.0012 | -5.3611
-0.5 | -0.0265 | 0.02251 | -0.0097 | -1.1773
0.5 | 0.0888 | 0.02256 | -0.0128 | 3.9362
1 | 0.1713 | 0.02261 | -0.0191 | 7.5763
1.5 | 0.2166 | 0.0224 | -0.0178 | 9.6696
2 | 0.2778 | 0.02201 | -0.0194 | 12.6215
2.5 | 0.5089 | 0.01667 | -0.049 | 30.5279
3 | 0.5749 | 0.0147 | -0.0492 | 39.1088
3.5 | 0.6045 | 0.01365 | -0.0426 | 44.2857
4 | 0.595 | 0.01596 | -0.0294 | 37.2807
4.5 | 0.6066 | 0.01782 | -0.0221 | 34.0404
5 | 0.6345 | 0.01866 | -0.0174 | 34.0032
5.5 | 0.675 | 0.0198 | -0.0154 | 34.0909
6 | 0.7129 | 0.0214 | -0.0128 | 33.3131
6.5 | 0.7568 | 0.0231 | -0.0113 | 32.7619
7 | 0.8187 | 0.02573 | -0.0129 | 31.8189
7.5 | 0.8742 | 0.02859 | -0.0133 | 30.5771
8 | 0.9206 | 0.03151 | -0.013 | 29.2161
8.5 | 0.9565 | 0.03719 | -0.0105 | 25.7193
10.5 | 0.8415 | 0.07224 | 0.0331 | 11.6487
11 | 0.7832 | 0.07418 | 0.0466 | 10.5581
11.5 | 0.7412 | 0.08006 | 0.0515 | 9.2581
12 | 0.6901 | 0.08804 | 0.0514 | 7.8385
12.5 | 0.6479 | 0.1005 | 0.0447 | 6.4468
13 | 0.6066 | 0.12058 | 0.0275 | 5.0307
13.5 | 0.5981 | 0.13186 | 0.0208 | 4.5359

## 19. Re 250k Mach 0.10 (1)
BIGFOIL.COM POLAR EXPORT
NACA67-112 a=0.8
NACA67-112 a=0.8 |  |  |  | Cl Max: | 0.838 | at alpha= | 11 | deg
JavaFoil+Calcfoil stall+Eppler ext transition |  |  |  | L/D Max: | 48.793 | at alpha= | 3 | deg
Re: | 250000 |  |  | Cd Min: | 0.00832 | at alpha= | -0.5 | deg
Mach: | 0.1 |  |  | Cl=0 at alpha= | -0.80509 | deg
|  |  |  | @ Cl=0.1, Cd= | 0.0084351
|  |  |  | @ Cl=0.4, Cd= | 0.0089568
|  |  |  | @ Cl=0.6, Cd= | 0.014221
alpha (deg) | Cl | Cd | Cm | Cl/Cd
-16.5 | -0.586 | 0.19147 | 0.004 | -3.061
-16 | -0.61 | 0.17805 | 0.004 | -3.424
-15.5 | -0.632 | 0.16956 | 0.004 | -3.729
-15 | -0.654 | 0.15542 | 0.003 | -4.207
-14.5 | -0.674 | 0.13948 | 0.003 | -4.831
-14 | -0.692 | 0.13055 | 0.002 | -5.3
-13.5 | -0.708 | 0.1236 | 0.002 | -5.726
-13 | -0.721 | 0.11417 | 0.002 | -6.312
-12.5 | -0.73 | 0.10669 | 0.001 | -6.847
-12 | -0.737 | 0.098 | 0.001 | -7.516
-11.5 | -0.739 | 0.09046 | 0.001 | -8.166
-11 | -0.737 | 0.08397 | 0 | -8.773
-10.5 | -0.73 | 0.07869 | 0 | -9.279
-10 | -0.719 | 0.0732 | 0 | -9.823
-9.5 | -0.704 | 0.0685 | -0.001 | -10.272
-9 | -0.681 | 0.06361 | -0.001 | -10.713
-8.5 | -0.655 | 0.05879 | -0.001 | -11.136
-8 | -0.625 | 0.05457 | -0.002 | -11.456
-7.5 | -0.592 | 0.05138 | -0.002 | -11.53
-7 | -0.558 | 0.04847 | -0.003 | -11.503
-6.5 | -0.521 | 0.04525 | -0.003 | -11.505
-6 | -0.482 | 0.04211 | -0.004 | -11.435
-5.5 | -0.539 | 0.01411 | -0.009 | -38.212
-5 | -0.487 | 0.01375 | -0.01 | -35.381
-4.5 | -0.432 | 0.01325 | -0.011 | -32.593
-4 | -0.376 | 0.01283 | -0.012 | -29.292
-3.5 | -0.319 | 0.01246 | -0.013 | -25.574
-3 | -0.261 | 0.01213 | -0.014 | -21.491
-2.5 | -0.202 | 0.01182 | -0.015 | -17.095
-2 | -0.14 | 0.00855 | -0.016 | -16.342
-1.5 | -0.081 | 0.00845 | -0.017 | -9.636
-1 | -0.023 | 0.00838 | -0.018 | -2.709
-0.5 | 0.036 | 0.00832 | -0.019 | 4.361
0 | 0.095 | 0.00843 | -0.02 | 11.273
0.5 | 0.154 | 0.00849 | -0.021 | 18.103
1 | 0.212 | 0.00857 | -0.022 | 24.736
1.5 | 0.27 | 0.00866 | -0.023 | 31.17
2 | 0.328 | 0.00879 | -0.024 | 37.283
2.5 | 0.385 | 0.00892 | -0.025 | 43.201
3 | 0.442 | 0.00906 | -0.025 | 48.793
3.5 | 0.508 | 0.01347 | -0.027 | 37.72
4 | 0.564 | 0.0139 | -0.028 | 40.578
4.5 | 0.619 | 0.01439 | -0.029 | 43.027
5 | 0.672 | 0.01499 | -0.03 | 44.866
5.5 | 0.724 | 0.01553 | -0.031 | 46.619
6 | 0.774 | 0.01599 | -0.032 | 48.381
6.5 | 0.673 | 0.04422 | -0.016 | 15.208
7 | 0.706 | 0.04792 | -0.015 | 14.738
7.5 | 0.737 | 0.05107 | -0.014 | 14.424
8 | 0.764 | 0.05487 | -0.014 | 13.928
8.5 | 0.788 | 0.05882 | -0.014 | 13.393
9 | 0.807 | 0.06277 | -0.015 | 12.857
9.5 | 0.822 | 0.06667 | -0.015 | 12.327
10 | 0.832 | 0.0725 | -0.015 | 11.474
10.5 | 0.837 | 0.0774 | -0.015 | 10.818
11 | 0.838 | 0.08369 | -0.016 | 10.014
11.5 | 0.834 | 0.09064 | -0.016 | 9.205
12 | 0.827 | 0.0973 | -0.016 | 8.495
12.5 | 0.815 | 0.10364 | -0.016 | 7.862
13 | 0.8 | 0.11264 | -0.017 | 7.099
13.5 | 0.782 | 0.12158 | -0.017 | 6.428
14 | 0.761 | 0.13032 | -0.017 | 5.837
14.5 | 0.738 | 0.13805 | -0.017 | 5.345
15 | 0.713 | 0.15281 | -0.017 | 4.668
15.5 | 0.688 | 0.16034 | -0.017 | 4.288
16 | 0.661 | 0.17828 | -0.017 | 3.708

## 20. Re 250k Mach 0.10 (2)
BIGFOIL.COM POLAR EXPORT
NACA67-112 a=0.8
NACA67-112 a=0.8 |  |  |  | Cl Max: | 0.9551 | at alpha= | 8.5 | deg
XFOIL ncrit=9 |  |  |  | L/D Max: | 44.6799 | at alpha= | 3.5 | deg
Re: | 250000 |  |  | Cd Min: | 0.13284 | at alpha= | 13.5 | deg
Mach: | 0.1 |  |  | Cl=0 at alpha= | -0.27624 | deg
|  |  |  | @ Cl=0.1, Cd= | 0.022617
|  |  |  | @ Cl=0.4, Cd= | 0.019262
|  |  |  | @ Cl=0.6, Cd= | 0.13284
alpha (deg) | Cl | Cd | Cm | Cl/Cd
-7 | -0.7144 | 0.03386 | -0.0198 | -21.0986
-6.5 | -0.6956 | 0.03042 | -0.013 | -22.8665
-6 | -0.6591 | 0.02699 | -0.0092 | -24.4202
-5.5 | -0.614 | 0.02487 | -0.0072 | -24.6884
-5 | -0.5609 | 0.02277 | -0.0071 | -24.6333
-4.5 | -0.5086 | 0.02166 | -0.0068 | -23.4811
-4 | -0.4823 | 0.02054 | -0.0016 | -23.481
-3.5 | -0.4469 | 0.01967 | 0.0018 | -22.7199
-3 | -0.4007 | 0.01875 | 0.0029 | -21.3707
-2.5 | -0.4143 | 0.01562 | 0.0163 | -26.5237
-2 | -0.3729 | 0.0167 | 0.021 | -22.3293
-1.5 | -0.3305 | 0.01787 | 0.0252 | -18.4947
-1 | -0.1217 | 0.02236 | -0.0009 | -5.4428
-0.5 | -0.0258 | 0.02259 | -0.0099 | -1.1421
0.5 | 0.0895 | 0.02263 | -0.0128 | 3.9549
1.5 | 0.222 | 0.02246 | -0.0188 | 9.8842
2 | 0.2789 | 0.02207 | -0.0193 | 12.6371
2.5 | 0.5092 | 0.01673 | -0.0487 | 30.4363
3 | 0.5758 | 0.01474 | -0.0489 | 39.0638
3.5 | 0.6072 | 0.01359 | -0.0424 | 44.6799
4 | 0.5925 | 0.0162 | -0.0284 | 36.5741
4.5 | 0.607 | 0.01792 | -0.0215 | 33.8728
5 | 0.6341 | 0.01878 | -0.0166 | 33.7646
5.5 | 0.6747 | 0.01993 | -0.0145 | 33.8535
6 | 0.714 | 0.02158 | -0.012 | 33.0862
6.5 | 0.7695 | 0.02428 | -0.0127 | 31.6928
7 | 0.8214 | 0.02609 | -0.0122 | 31.4833
7.5 | 0.8765 | 0.02907 | -0.0124 | 30.1514
8 | 0.922 | 0.03225 | -0.0118 | 28.5891
8.5 | 0.9551 | 0.03789 | -0.0088 | 25.2072
10.5 | 0.7949 | 0.06372 | 0.0453 | 12.4749
12.5 | 0.6444 | 0.10186 | 0.0446 | 6.3263
13 | 0.6078 | 0.12055 | 0.0289 | 5.0419
13.5 | 0.5954 | 0.13284 | 0.0206 | 4.4821

## 21. Re 250k Mach 0.25 (1)
BIGFOIL.COM POLAR EXPORT
NACA67-112 a=0.8
NACA67-112 a=0.8 |  |  |  | Cl Max: | 0.792 | at alpha= | 9.5 | deg
JavaFoil+Calcfoil stall+Eppler ext transition |  |  |  | L/D Max: | 46.391 | at alpha= | 5.5 | deg
Re: | 250000 |  |  | Cd Min: | 0.00845 | at alpha= | -0.5 | deg
Mach: | 0.25 |  |  | Cl=0 at alpha= | -0.80833 | deg
|  |  |  | @ Cl=0.1, Cd= | 0.008542
|  |  |  | @ Cl=0.4, Cd= | 0.0093632
|  |  |  | @ Cl=0.6, Cd= | 0.17876
alpha (deg) | Cl | Cd | Cm | Cl/Cd
-15 | -0.331 | 0.24055 | 0.003 | -1.375
-14.5 | -0.391 | 0.21676 | 0.003 | -1.806
-14 | -0.447 | 0.18275 | 0.003 | -2.447
-13.5 | -0.498 | 0.15832 | 0.002 | -3.148
-13 | -0.544 | 0.14223 | 0.002 | -3.828
-12.5 | -0.585 | 0.125 | 0.001 | -4.678
-12 | -0.619 | 0.11257 | 0.001 | -5.499
-11.5 | -0.646 | 0.10235 | 0.001 | -6.316
-11 | -0.667 | 0.09283 | 0 | -7.181
-10.5 | -0.679 | 0.08515 | 0 | -7.978
-10 | -0.684 | 0.07878 | 0 | -8.687
-9.5 | -0.682 | 0.07226 | -0.001 | -9.436
-9 | -0.669 | 0.06647 | -0.001 | -10.066
-8.5 | -0.649 | 0.06076 | -0.001 | -10.689
-8 | -0.625 | 0.05625 | -0.002 | -11.112
-7.5 | -0.596 | 0.05231 | -0.002 | -11.4
-7 | -0.564 | 0.04912 | -0.003 | -11.483
-6.5 | -0.529 | 0.04591 | -0.003 | -11.513
-6 | -0.49 | 0.04292 | -0.004 | -11.426
-5.5 | -0.451 | 0.03957 | -0.005 | -11.39
-5 | -0.497 | 0.01404 | -0.011 | -35.428
-4.5 | -0.442 | 0.01351 | -0.012 | -32.729
-4 | -0.385 | 0.01307 | -0.013 | -29.486
-3.5 | -0.327 | 0.01268 | -0.014 | -25.789
-3 | -0.267 | 0.01233 | -0.015 | -21.701
-2.5 | -0.207 | 0.01198 | -0.016 | -17.299
-2 | -0.143 | 0.00867 | -0.016 | -16.546
-1.5 | -0.084 | 0.00857 | -0.017 | -9.743
-1 | -0.023 | 0.00849 | -0.018 | -2.745
-0.5 | 0.037 | 0.00845 | -0.019 | 4.405
0 | 0.098 | 0.00854 | -0.02 | 11.429
0.5 | 0.158 | 0.0086 | -0.021 | 18.343
1 | 0.218 | 0.00868 | -0.022 | 25.056
1.5 | 0.277 | 0.00879 | -0.023 | 31.544
2 | 0.336 | 0.00891 | -0.024 | 37.767
2.5 | 0.395 | 0.00905 | -0.025 | 43.685
3 | 0.463 | 0.01331 | -0.027 | 34.749
3.5 | 0.521 | 0.01374 | -0.028 | 37.908
4 | 0.578 | 0.0142 | -0.029 | 40.719
4.5 | 0.634 | 0.01473 | -0.03 | 43.038
5 | 0.688 | 0.01537 | -0.031 | 44.75
5.5 | 0.74 | 0.01594 | -0.032 | 46.391
6 | 0.648 | 0.04161 | -0.017 | 15.58
6.5 | 0.683 | 0.04531 | -0.016 | 15.082
7 | 0.715 | 0.04887 | -0.014 | 14.629
7.5 | 0.742 | 0.05237 | -0.014 | 14.179
8 | 0.765 | 0.05661 | -0.014 | 13.505
8.5 | 0.781 | 0.06102 | -0.015 | 12.792
9 | 0.79 | 0.06534 | -0.015 | 12.086
9.5 | 0.792 | 0.07064 | -0.015 | 11.206
10 | 0.786 | 0.07754 | -0.015 | 10.136
10.5 | 0.772 | 0.08423 | -0.016 | 9.17
11 | 0.751 | 0.09323 | -0.016 | 8.055
11.5 | 0.722 | 0.10176 | -0.016 | 7.094
12 | 0.686 | 0.10964 | -0.016 | 6.252
12.5 | 0.643 | 0.12228 | -0.016 | 5.255
13 | 0.594 | 0.13592 | -0.016 | 4.368
13.5 | 0.54 | 0.15085 | -0.017 | 3.577
14 | 0.481 | 0.15907 | -0.017 | 3.023
14.5 | 0.418 | 0.17876 | -0.018 | 2.336

## 22. Re 250k Mach 0.25 (2)
BIGFOIL.COM POLAR EXPORT
NACA67-112 a=0.8
NACA67-112 a=0.8 |  |  |  | Cl Max: | 0.9209 | at alpha= | 8 | deg
XFOIL ncrit=9 |  |  |  | L/D Max: | 42.223 | at alpha= | 3.5 | deg
Re: | 250000 |  |  | Cd Min: | 0.12393 | at alpha= | 13 | deg
Mach: | 0.25 |  |  | Cl=0 at alpha= | -0.20315 | deg
|  |  |  | @ Cl=0.1, Cd= | 0.023101
|  |  |  | @ Cl=0.4, Cd= | 0.019904
|  |  |  | @ Cl=0.6, Cd= | 0.018149
alpha (deg) | Cl | Cd | Cm | Cl/Cd
-12 | -0.5063 | 0.12122 | -0.0383 | -4.1767
-11.5 | -0.5233 | 0.11542 | -0.037 | -4.5339
-11 | -0.5556 | 0.1067 | -0.0404 | -5.2071
-10.5 | -0.5879 | 0.09123 | -0.0566 | -6.4442
-10 | -0.6246 | 0.08214 | -0.0615 | -7.6041
-9.5 | -0.6386 | 0.0707 | -0.0623 | -9.0325
-9 | -0.6537 | 0.06534 | -0.0588 | -10.0046
-8.5 | -0.6703 | 0.06035 | -0.0532 | -11.1069
-8 | -0.6862 | 0.05553 | -0.046 | -12.3573
-7 | -0.7069 | 0.0376 | -0.0275 | -18.8005
-6.5 | -0.7053 | 0.03387 | -0.0175 | -20.8237
-6 | -0.6747 | 0.02938 | -0.0124 | -22.9646
-5.5 | -0.6278 | 0.02636 | -0.0101 | -23.8164
-5 | -0.5674 | 0.02387 | -0.0107 | -23.7704
-4.5 | -0.5169 | 0.02247 | -0.0095 | -23.004
-4 | -0.4941 | 0.02118 | -0.003 | -23.3286
-3.5 | -0.4514 | 0.02019 | -0.0005 | -22.3576
-3 | -0.3977 | 0.01949 | -0.0004 | -20.4053
-2.5 | -0.4042 | 0.01671 | 0.0106 | -24.1891
-2 | -0.3749 | 0.01686 | 0.0189 | -22.2361
-1.5 | -0.3401 | 0.01798 | 0.0253 | -18.9155
-1 | -0.1022 | 0.02279 | -0.0057 | -4.4844
-0.5 | -0.0339 | 0.02302 | -0.0087 | -1.4726
0 | 0.0232 | 0.02301 | -0.0098 | 1.0083
0.5 | 0.0934 | 0.02312 | -0.0133 | 4.0398
1 | 0.1502 | 0.02296 | -0.0143 | 6.5418
1.5 | 0.2369 | 0.02284 | -0.0208 | 10.3722
2 | 0.3119 | 0.02223 | -0.0244 | 14.0306
2.5 | 0.5198 | 0.01674 | -0.0482 | 31.0514
3 | 0.5839 | 0.0148 | -0.0474 | 39.4527
3.5 | 0.6059 | 0.01435 | -0.0376 | 42.223
4 | 0.5821 | 0.01725 | -0.0234 | 33.7449
4.5 | 0.6058 | 0.01844 | -0.0175 | 32.8525
5 | 0.629 | 0.01952 | -0.0115 | 32.2234
5.5 | 0.6711 | 0.02077 | -0.0092 | 32.311
6 | 0.7219 | 0.02261 | -0.0082 | 31.9284
6.5 | 0.7837 | 0.02539 | -0.0093 | 30.8665
7 | 0.8346 | 0.02826 | -0.0077 | 29.5329
7.5 | 0.8836 | 0.03192 | -0.0065 | 27.6817
8 | 0.9209 | 0.03611 | -0.0041 | 25.5026
8.5 | 0.9177 | 0.04573 | 0.0047 | 20.0678
10.5 | 0.6946 | 0.06968 | 0.0546 | 9.9684
11 | 0.6428 | 0.08027 | 0.0519 | 8.008
11.5 | 0.6055 | 0.09625 | 0.0403 | 6.2909
12 | 0.5969 | 0.10674 | 0.0349 | 5.5921
12.5 | 0.6023 | 0.1143 | 0.0329 | 5.2695
13 | 0.6038 | 0.12393 | 0.0317 | 4.8721

## 23. Re 250k Mach 0.50 (1)
BIGFOIL.COM POLAR EXPORT
NACA67-112 a=0.8
NACA67-112 a=0.8 |  |  |  | Cl Max: | 1.115 | at alpha= | 20 | deg
JavaFoil+Calcfoil stall+Eppler ext transition |  |  |  | L/D Max: | 45.557 | at alpha= | 2.5 | deg
Re: | 250000 |  |  | Cd Min: | 0.00896 | at alpha= | -0.5 | deg
Mach: | 0.5 |  |  | Cl=0 at alpha= | -0.80597 | deg
|  |  |  | @ Cl=0.1, Cd= | 0.0090294
|  |  |  | @ Cl=0.4, Cd= | 0.009547
|  |  |  | @ Cl=0.6, Cd= | 0.015263
alpha (deg) | Cl | Cd | Cm | Cl/Cd
-20 | -1.037 | 0.27128 | 0.011 | -3.824
-19.5 | -1.011 | 0.25883 | 0.011 | -3.908
-19 | -0.985 | 0.25425 | 0.01 | -3.876
-18.5 | -0.957 | 0.23796 | 0.009 | -4.022
-18 | -0.931 | 0.23316 | 0.009 | -3.991
-17.5 | -0.904 | 0.22548 | 0.008 | -4.01
-17 | -0.878 | 0.21865 | 0.007 | -4.015
-16.5 | -0.852 | 0.21456 | 0.007 | -3.969
-16 | -0.825 | 0.21096 | 0.006 | -3.912
-15.5 | -0.797 | 0.20644 | 0.006 | -3.859
-15 | -0.77 | 0.19056 | 0.005 | -4.041
-14.5 | -0.744 | 0.18268 | 0.004 | -4.07
-14 | -0.717 | 0.17832 | 0.004 | -4.021
-13.5 | -0.69 | 0.17416 | 0.003 | -3.964
-13 | -0.662 | 0.1764 | 0.003 | -3.754
-12.5 | -0.635 | 0.16757 | 0.002 | -3.79
-12 | -0.608 | 0.15547 | 0.002 | -3.914
-11.5 | -0.582 | 0.1519 | 0.001 | -3.829
-11 | -0.555 | 0.15946 | 0.001 | -3.479
-10.5 | -0.528 | 0.1441 | 0 | -3.663
-10 | -0.5 | 0.13826 | 0 | -3.616
-9.5 | -0.473 | 0.1355 | -0.001 | -3.49
-9 | -0.446 | 0.1214 | -0.001 | -3.674
-8.5 | -0.419 | 0.12371 | -0.002 | -3.385
-8 | -0.391 | 0.10833 | -0.002 | -3.612
-7.5 | -0.364 | 0.10278 | -0.002 | -3.544
-7 | -0.337 | 0.08404 | -0.003 | -4.013
-6.5 | -0.498 | 0.05401 | -0.003 | -9.213
-6 | -0.5 | 0.04752 | -0.004 | -10.512
-5.5 | -0.475 | 0.04325 | -0.004 | -10.981
-5 | -0.439 | 0.03984 | -0.006 | -11.027
-4.5 | -0.483 | 0.01482 | -0.013 | -32.629
-4 | -0.424 | 0.01419 | -0.014 | -29.92
-3.5 | -0.362 | 0.01365 | -0.015 | -26.502
-3 | -0.297 | 0.01317 | -0.016 | -22.554
-2.5 | -0.23 | 0.01274 | -0.017 | -18.087
-2 | -0.159 | 0.00926 | -0.018 | -17.19
-1.5 | -0.093 | 0.00915 | -0.019 | -10.131
-1 | -0.026 | 0.00909 | -0.02 | -2.839
-0.5 | 0.041 | 0.00896 | -0.021 | 4.623
0 | 0.109 | 0.00904 | -0.022 | 12.004
0.5 | 0.176 | 0.00912 | -0.023 | 19.235
1 | 0.242 | 0.00922 | -0.024 | 26.218
1.5 | 0.308 | 0.00934 | -0.026 | 32.978
2 | 0.374 | 0.00948 | -0.027 | 39.458
2.5 | 0.44 | 0.00965 | -0.028 | 45.557
3 | 0.514 | 0.01443 | -0.03 | 35.617
3.5 | 0.577 | 0.01501 | -0.031 | 38.457
4 | 0.638 | 0.01568 | -0.032 | 40.707
4.5 | 0.695 | 0.0165 | -0.033 | 42.135
5 | 0.613 | 0.03927 | -0.017 | 15.618
5.5 | 0.647 | 0.04276 | -0.014 | 15.121
6 | 0.671 | 0.04728 | -0.014 | 14.195
6.5 | 0.676 | 0.05344 | -0.014 | 12.644
7 | 0.601 | 0.0665 | -0.014 | 9.045
7.5 | 0.45 | 0.1023 | -0.015 | 4.403
8 | 0.477 | 0.10814 | -0.016 | 4.414
8.5 | 0.504 | 0.1131 | -0.016 | 4.457
9 | 0.532 | 0.13332 | -0.018 | 3.987
9.5 | 0.558 | 0.13592 | -0.019 | 4.107
10 | 0.585 | 0.13866 | -0.019 | 4.218
10.5 | 0.612 | 0.15017 | -0.021 | 4.074
11 | 0.639 | 0.15071 | -0.022 | 4.242
11.5 | 0.666 | 0.15294 | -0.023 | 4.353
12 | 0.692 | 0.15607 | -0.023 | 4.435
12.5 | 0.719 | 0.15944 | -0.024 | 4.507
13 | 0.746 | 0.17568 | -0.026 | 4.248
13.5 | 0.773 | 0.17775 | -0.027 | 4.349
14 | 0.799 | 0.19264 | -0.027 | 4.149
14.5 | 0.825 | 0.1987 | -0.028 | 4.154
15 | 0.852 | 0.20119 | -0.029 | 4.233
15.5 | 0.879 | 0.21149 | -0.03 | 4.158
16 | 0.906 | 0.21296 | -0.031 | 4.254
16.5 | 0.932 | 0.21731 | -0.032 | 4.288
17 | 0.958 | 0.22551 | -0.032 | 4.247
17.5 | 0.984 | 0.23104 | -0.033 | 4.258
18 | 1.011 | 0.24496 | -0.034 | 4.127
18.5 | 1.038 | 0.25361 | -0.036 | 4.092
19 | 1.063 | 0.25776 | -0.036 | 4.126
19.5 | 1.089 | 0.2639 | -0.037 | 4.127
20 | 1.115 | 0.26425 | -0.038 | 4.219

## 24. Re 250k Mach 0.50 (2)
BIGFOIL.COM POLAR EXPORT
NACA67-112 a=0.8
NACA67-112 a=0.8 |  |  |  | Cl Max: | 0.8167 | at alpha= | 7 | deg
XFOIL ncrit=9 |  |  |  | L/D Max: | 37.9935 | at alpha= | 3 | deg
Re: | 250000 |  |  | Cd Min: | 0.2474 | at alpha= | -20 | deg
Mach: | 0.5 |  |  | Cl=0 at alpha= | -0.016854 | deg
|  |  |  | @ Cl=0.1, Cd= | 0.024635
|  |  |  | @ Cl=0.4, Cd= | 0.021383
|  |  |  | @ Cl=0.6, Cd= | 0.1223
alpha (deg) | Cl | Cd | Cm | Cl/Cd
-20 | -0.6749 | 0.2474 | 0.0063 | -2.728
-19.5 | -0.6567 | 0.24066 | -0.0001 | -2.7287
-19 | -0.639 | 0.23274 | -0.0056 | -2.7456
-18.5 | -0.6144 | 0.22378 | -0.0085 | -2.7456
-18 | -0.5936 | 0.21626 | -0.0128 | -2.7448
-17.5 | -0.5738 | 0.20866 | -0.0174 | -2.7499
-17 | -0.5624 | 0.20259 | -0.0245 | -2.7761
-16.5 | -0.5522 | 0.19645 | -0.0304 | -2.8109
-16 | -0.5197 | 0.18548 | -0.0305 | -2.8019
-15.5 | -0.5019 | 0.17826 | -0.034 | -2.8156
-15 | -0.4893 | 0.17109 | -0.0383 | -2.8599
-14.5 | -0.4926 | 0.16583 | -0.0439 | -2.9705
-14 | -0.4914 | 0.15861 | -0.0435 | -3.0982
-13.5 | -0.4823 | 0.15342 | -0.0385 | -3.1437
-13 | -0.4859 | 0.14909 | -0.0357 | -3.2591
-12.5 | -0.494 | 0.14393 | -0.0347 | -3.4322
-12 | -0.516 | 0.1381 | -0.0382 | -3.7364
-11.5 | -0.502 | 0.12794 | -0.0416 | -3.9237
-11 | -0.4812 | 0.12036 | -0.0433 | -3.998
-10.5 | -0.4714 | 0.11226 | -0.0475 | -4.1992
-10 | -0.4869 | 0.10057 | -0.0617 | -4.8414
-9.5 | -0.4771 | 0.09168 | -0.0625 | -5.204
-9 | -0.4686 | 0.08424 | -0.0654 | -5.5627
-8.5 | -0.4912 | 0.07382 | -0.0725 | -6.654
-8 | -0.5344 | 0.05936 | -0.0793 | -9.0027
-7.5 | -0.5857 | 0.05401 | -0.0702 | -10.8443
-7 | -0.6218 | 0.04784 | -0.0607 | -12.9975
-6.5 | -0.6572 | 0.04416 | -0.0466 | -14.8822
-6 | -0.6618 | 0.0389 | -0.0374 | -17.0129
-5.5 | -0.6564 | 0.03446 | -0.0279 | -19.0482
-5 | -0.6397 | 0.03083 | -0.0186 | -20.7493
-4.5 | -0.5871 | 0.02705 | -0.0158 | -21.7043
-4 | -0.517 | 0.02461 | -0.0155 | -21.0077
-3.5 | -0.4793 | 0.02301 | -0.0097 | -20.8301
-3 | -0.4388 | 0.02174 | -0.0047 | -20.184
-2.5 | -0.3812 | 0.02082 | -0.0033 | -18.3093
-2 | -0.3911 | 0.0182 | 0.0099 | -21.489
-1.5 | -0.3663 | 0.01853 | 0.0218 | -19.7679
-1 | -0.1306 | 0.0243 | -0.0039 | -5.3745
-0.5 | -0.0344 | 0.02473 | -0.0107 | -1.391
0 | 0.0012 | 0.02469 | -0.0059 | 0.048603
1 | 0.1625 | 0.0246 | -0.0143 | 6.6057
1.5 | 0.2159 | 0.02437 | -0.0126 | 8.8593
2 | 0.3075 | 0.02371 | -0.0177 | 12.9692
2.5 | 0.5337 | 0.01802 | -0.0414 | 29.6171
3 | 0.587 | 0.01545 | -0.0347 | 37.9935
3.5 | 0.5495 | 0.01744 | -0.0141 | 31.508
4 | 0.549 | 0.01921 | -0.003 | 28.5789
4.5 | 0.5723 | 0.0204 | 0.0044 | 28.0539
5 | 0.6048 | 0.02182 | 0.0104 | 27.7177
5.5 | 0.6706 | 0.02408 | 0.0111 | 27.8488
6 | 0.7656 | 0.02808 | 0.0077 | 27.265
6.5 | 0.8099 | 0.0328 | 0.0112 | 24.6921
7 | 0.8167 | 0.03727 | 0.0203 | 21.9131
7.5 | 0.8102 | 0.0426 | 0.0286 | 19.0188
8 | 0.7899 | 0.04853 | 0.0358 | 16.2765
8.5 | 0.7491 | 0.05396 | 0.0443 | 13.8825
9 | 0.699 | 0.05871 | 0.0535 | 11.906
9.5 | 0.6482 | 0.06392 | 0.0605 | 10.1408
10 | 0.6014 | 0.07196 | 0.0614 | 8.3574
10.5 | 0.5785 | 0.08236 | 0.0572 | 7.024
11.5 | 0.5533 | 0.11283 | 0.04 | 4.9038
12 | 0.5624 | 0.1223 | 0.039 | 4.5985

## 25. Re 500k Mach 0.00 (1)
BIGFOIL.COM POLAR EXPORT
NACA67-112 a=0.8
NACA67-112 a=0.8 |  |  |  | Cl Max: | 0.901 | at alpha= | 7.5 | deg
JavaFoil+Calcfoil stall+Eppler ext transition |  |  |  | L/D Max: | 68.551 | at alpha= | 3 | deg
Re: | 500000 |  |  | Cd Min: | 0.00602 | at alpha= | -0.5 | deg
Mach: | 0 |  |  | Cl=0 at alpha= | -0.80509 | deg
|  |  |  | @ Cl=0.1, Cd= | 0.0061034
|  |  |  | @ Cl=0.4, Cd= | 0.006411
|  |  |  | @ Cl=0.6, Cd= | 0.011804
alpha (deg) | Cl | Cd | Cm | Cl/Cd
-17 | -0.61 | 0.17293 | 0.005 | -3.529
-16.5 | -0.631 | 0.16203 | 0.004 | -3.894
-16 | -0.651 | 0.15398 | 0.004 | -4.229
-15.5 | -0.67 | 0.14412 | 0.004 | -4.651
-15 | -0.688 | 0.13377 | 0.003 | -5.145
-14.5 | -0.705 | 0.12421 | 0.003 | -5.673
-14 | -0.719 | 0.11574 | 0.002 | -6.212
-13.5 | -0.731 | 0.10728 | 0.002 | -6.816
-13 | -0.741 | 0.10129 | 0.002 | -7.312
-12.5 | -0.747 | 0.095 | 0.002 | -7.865
-12 | -0.75 | 0.08829 | 0.001 | -8.498
-11.5 | -0.749 | 0.08243 | 0.001 | -9.092
-11 | -0.745 | 0.0769 | 0 | -9.685
-10.5 | -0.736 | 0.07252 | 0 | -10.15
-10 | -0.723 | 0.06775 | 0 | -10.672
-9.5 | -0.706 | 0.06337 | -0.001 | -11.139
-9 | -0.683 | 0.05879 | -0.001 | -11.618
-8.5 | -0.655 | 0.0552 | -0.001 | -11.868
-8 | -0.627 | 0.05104 | -0.002 | -12.275
-7.5 | -0.594 | 0.04779 | -0.003 | -12.425
-7 | -0.56 | 0.04423 | -0.003 | -12.669
-6.5 | -0.638 | 0.01292 | -0.007 | -49.374
-6 | -0.589 | 0.01252 | -0.008 | -47.05
-5.5 | -0.538 | 0.01208 | -0.009 | -44.55
-5 | -0.485 | 0.01167 | -0.01 | -41.603
-4.5 | -0.431 | 0.01119 | -0.011 | -38.522
-4 | -0.375 | 0.01081 | -0.012 | -34.68
-3.5 | -0.318 | 0.01046 | -0.013 | -30.386
-3 | -0.26 | 0.01016 | -0.014 | -25.594
-2.5 | -0.201 | 0.0099 | -0.015 | -20.347
-2 | -0.141 | 0.00612 | -0.016 | -23.008
-1.5 | -0.082 | 0.00608 | -0.017 | -13.47
-1 | -0.023 | 0.00604 | -0.018 | -3.78
-0.5 | 0.036 | 0.00602 | -0.019 | 6.063
0 | 0.095 | 0.0061 | -0.02 | 15.661
0.5 | 0.154 | 0.00614 | -0.021 | 25.163
1 | 0.213 | 0.00619 | -0.022 | 34.385
1.5 | 0.271 | 0.00625 | -0.023 | 43.456
2 | 0.33 | 0.00632 | -0.024 | 52.171
2.5 | 0.388 | 0.00639 | -0.025 | 60.649
3 | 0.445 | 0.00649 | -0.026 | 68.551
3.5 | 0.507 | 0.01143 | -0.027 | 44.317
4 | 0.563 | 0.0114 | -0.028 | 49.349
4.5 | 0.617 | 0.01199 | -0.029 | 51.477
5 | 0.671 | 0.01255 | -0.03 | 53.463
5.5 | 0.722 | 0.01305 | -0.031 | 55.381
6 | 0.772 | 0.01371 | -0.032 | 56.322
6.5 | 0.82 | 0.01423 | -0.033 | 57.611
7 | 0.863 | 0.0148 | -0.034 | 58.312
7.5 | 0.901 | 0.01521 | -0.035 | 59.275
8 | 0.766 | 0.05109 | -0.017 | 14.999
8.5 | 0.79 | 0.05484 | -0.017 | 14.404
9 | 0.81 | 0.0589 | -0.016 | 13.748
9.5 | 0.825 | 0.06214 | -0.016 | 13.283
10 | 0.837 | 0.06682 | -0.016 | 12.53
10.5 | 0.845 | 0.07196 | -0.016 | 11.743
11 | 0.848 | 0.0761 | -0.016 | 11.148
11.5 | 0.848 | 0.08211 | -0.017 | 10.325
12 | 0.843 | 0.08742 | -0.017 | 9.644
12.5 | 0.835 | 0.09325 | -0.018 | 8.953

## 26. Re 500k Mach 0.00 (2)
BIGFOIL.COM POLAR EXPORT
NACA67-112 a=0.8
NACA67-112 a=0.8 |  |  |  | Cl Max: | 0.9586 | at alpha= | 11 | deg
XFOIL ncrit=9 |  |  |  | L/D Max: | 51.25 | at alpha= | 3.5 | deg
Re: | 500000 |  |  | Cd Min: | 0.16989 | at alpha= | 16 | deg
Mach: | 0 |  |  | Cl=0 at alpha= | -99 | deg
|  |  |  | @ Cl=0.1, Cd= | 0.012867
|  |  |  | @ Cl=0.4, Cd= | 0.0090805
|  |  |  | @ Cl=0.6, Cd= | 0.015468
alpha (deg) | Cl | Cd | Cm | Cl/Cd
0 | 0.0507 | 0.01304 | -0.0135 | 3.888
1 | 0.1391 | 0.01273 | -0.0095 | 10.9269
1.5 | 0.2007 | 0.01231 | -0.0106 | 16.3038
2 | 0.2939 | 0.01045 | -0.0164 | 28.1244
2.5 | 0.3493 | 0.00958 | -0.0155 | 36.4614
3 | 0.4031 | 0.00905 | -0.0148 | 44.5414
3.5 | 0.4428 | 0.00864 | -0.0114 | 51.25
4 | 0.445 | 0.00932 | -0.0001 | 47.7468
4.5 | 0.4282 | 0.01064 | 0.0137 | 40.2444
5 | 0.4396 | 0.01212 | 0.0212 | 36.2706
5.5 | 0.4744 | 0.01289 | 0.0245 | 36.8037
6 | 0.5133 | 0.01352 | 0.027 | 37.966
6.5 | 0.5505 | 0.01441 | 0.0299 | 38.2026
7 | 0.5897 | 0.01518 | 0.0322 | 38.8472
7.5 | 0.6334 | 0.0164 | 0.0335 | 38.622
8 | 0.6826 | 0.01754 | 0.0335 | 38.9168
8.5 | 0.7393 | 0.01957 | 0.032 | 37.7772
9 | 0.7977 | 0.02136 | 0.0303 | 37.3455
9.5 | 0.855 | 0.02345 | 0.0283 | 36.4606
10 | 0.9117 | 0.0279 | 0.0262 | 32.6774
10.5 | 0.9523 | 0.03275 | 0.0262 | 29.0779
11 | 0.9586 | 0.04026 | 0.0299 | 23.8102
11.5 | 0.9073 | 0.04541 | 0.0435 | 19.9802
12 | 0.86 | 0.05327 | 0.0511 | 16.1442
12.5 | 0.8139 | 0.06158 | 0.0544 | 13.217
13 | 0.7636 | 0.07245 | 0.0523 | 10.5397
13.5 | 0.6234 | 0.12175 | 0.0245 | 5.1203
14 | 0.6291 | 0.12885 | 0.0216 | 4.8824
14.5 | 0.6232 | 0.13928 | 0.0181 | 4.4744
15 | 0.6232 | 0.15055 | 0.0123 | 4.1395
15.5 | 0.6216 | 0.16253 | 0.0048 | 3.8245
16 | 0.6318 | 0.16989 | 0.0012 | 3.7189

## 27. Re 500k Mach 0.10 (1)
BIGFOIL.COM POLAR EXPORT
NACA67-112 a=0.8
NACA67-112 a=0.8 |  |  |  | Cl Max: | 0.865 | at alpha= | 7 | deg
JavaFoil+Calcfoil stall+Eppler ext transition |  |  |  | L/D Max: | 68.611 | at alpha= | 3 | deg
Re: | 500000 |  |  | Cd Min: | 0.00602 | at alpha= | -0.5 | deg
Mach: | 0.1 |  |  | Cl=0 at alpha= | -0.80833 | deg
|  |  |  | @ Cl=0.1, Cd= | 0.0061127
|  |  |  | @ Cl=0.4, Cd= | 0.0064293
|  |  |  | @ Cl=0.6, Cd= | 0.011828
alpha (deg) | Cl | Cd | Cm | Cl/Cd
-16.5 | -0.586 | 0.16701 | 0.004 | -3.511
-16 | -0.61 | 0.15602 | 0.004 | -3.909
-15.5 | -0.633 | 0.14586 | 0.004 | -4.337
-15 | -0.654 | 0.13663 | 0.003 | -4.788
-14.5 | -0.674 | 0.12669 | 0.003 | -5.321
-14 | -0.692 | 0.12043 | 0.003 | -5.747
-13.5 | -0.708 | 0.11073 | 0.002 | -6.392
-13 | -0.721 | 0.10323 | 0.002 | -6.982
-12.5 | -0.731 | 0.09665 | 0.002 | -7.559
-12 | -0.737 | 0.08948 | 0.001 | -8.234
-11.5 | -0.739 | 0.08361 | 0.001 | -8.839
-11 | -0.737 | 0.07753 | 0 | -9.503
-10.5 | -0.73 | 0.0732 | 0 | -9.977
-10 | -0.719 | 0.06815 | 0 | -10.555
-9.5 | -0.704 | 0.06368 | -0.001 | -11.052
-9 | -0.682 | 0.05952 | -0.001 | -11.455
-8.5 | -0.655 | 0.05541 | -0.001 | -11.82
-8 | -0.627 | 0.05135 | -0.002 | -12.207
-7.5 | -0.594 | 0.04818 | -0.003 | -12.333
-7 | -0.561 | 0.04479 | -0.003 | -12.522
-6.5 | -0.64 | 0.01304 | -0.007 | -49.055
-6 | -0.591 | 0.01257 | -0.008 | -47.03
-5.5 | -0.54 | 0.01213 | -0.009 | -44.541
-5 | -0.487 | 0.01171 | -0.01 | -41.618
-4.5 | -0.433 | 0.01123 | -0.011 | -38.529
-4 | -0.377 | 0.01084 | -0.012 | -34.734
-3.5 | -0.319 | 0.01051 | -0.013 | -30.4
-3 | -0.261 | 0.01019 | -0.014 | -25.649
-2.5 | -0.202 | 0.00992 | -0.015 | -20.397
-2 | -0.141 | 0.00613 | -0.016 | -23.061
-1.5 | -0.082 | 0.00609 | -0.017 | -13.519
-1 | -0.023 | 0.00606 | -0.018 | -3.788
-0.5 | 0.037 | 0.00602 | -0.019 | 6.091
0 | 0.096 | 0.00611 | -0.02 | 15.696
0.5 | 0.155 | 0.00615 | -0.021 | 25.217
1 | 0.214 | 0.0062 | -0.022 | 34.536
1.5 | 0.273 | 0.00626 | -0.023 | 43.549
2 | 0.331 | 0.00634 | -0.024 | 52.259
2.5 | 0.39 | 0.00641 | -0.025 | 60.736
3 | 0.447 | 0.00652 | -0.026 | 68.611
3.5 | 0.509 | 0.01147 | -0.027 | 44.388
4 | 0.565 | 0.01144 | -0.028 | 49.396
4.5 | 0.62 | 0.01205 | -0.029 | 51.473
5 | 0.674 | 0.01261 | -0.03 | 53.423
5.5 | 0.725 | 0.01312 | -0.031 | 55.267
6 | 0.775 | 0.01378 | -0.032 | 56.224
6.5 | 0.822 | 0.01436 | -0.033 | 57.257
7 | 0.865 | 0.01488 | -0.034 | 58.176
7.5 | 0.744 | 0.0465 | -0.02 | 15.999
8 | 0.767 | 0.05143 | -0.017 | 14.904
8.5 | 0.789 | 0.05508 | -0.017 | 14.33
9 | 0.808 | 0.05908 | -0.016 | 13.674
9.5 | 0.822 | 0.06279 | -0.016 | 13.095
10 | 0.832 | 0.06775 | -0.016 | 12.285
10.5 | 0.838 | 0.07214 | -0.016 | 11.612
11 | 0.839 | 0.07678 | -0.017 | 10.921
11.5 | 0.835 | 0.08264 | -0.017 | 10.102
12 | 0.827 | 0.08834 | -0.017 | 9.361

## 28. Re 500k Mach 0.10 (2)
BIGFOIL.COM POLAR EXPORT
NACA67-112 a=0.8
NACA67-112 a=0.8 |  |  |  | Cl Max: | 0.9433 | at alpha= | 10.5 | deg
XFOIL ncrit=9 |  |  |  | L/D Max: | 51.3741 | at alpha= | 3.5 | deg
Re: | 500000 |  |  | Cd Min: | 0.16334 | at alpha= | 15.5 | deg
Mach: | 0.1 |  |  | Cl=0 at alpha= | -0.30894 | deg
|  |  |  | @ Cl=0.1, Cd= | 0.013031
|  |  |  | @ Cl=0.4, Cd= | 0.0091197
|  |  |  | @ Cl=0.6, Cd= | 0.015645
alpha (deg) | Cl | Cd | Cm | Cl/Cd
-15 | -0.5031 | 0.1526 | -0.0333 | -3.2969
-14.5 | -0.4937 | 0.14567 | -0.0364 | -3.3892
-14 | -0.4934 | 0.13629 | -0.0417 | -3.6202
-13.5 | -0.4971 | 0.12635 | -0.0469 | -3.9343
-13 | -0.5117 | 0.11884 | -0.0473 | -4.3058
-12.5 | -0.512 | 0.1082 | -0.0523 | -4.732
-12 | -0.5002 | 0.1002 | -0.0577 | -4.992
-11.5 | -0.4974 | 0.08898 | -0.0665 | -5.59
-11 | -0.5204 | 0.06908 | -0.0869 | -7.5333
-10.5 | -0.5589 | 0.05668 | -0.0935 | -9.8606
-10 | -0.7047 | 0.03515 | -0.0744 | -20.0484
-9.5 | -0.7022 | 0.03012 | -0.0674 | -23.3134
-9 | -0.6802 | 0.02563 | -0.0631 | -26.5392
-8.5 | -0.6434 | 0.02284 | -0.0606 | -28.1699
-8 | -0.5991 | 0.02075 | -0.0593 | -28.8723
-7.5 | -0.5505 | 0.01915 | -0.0587 | -28.7467
-7 | -0.4994 | 0.01738 | -0.0585 | -28.7342
-6.5 | -0.4548 | 0.01595 | -0.057 | -28.5141
-6 | -0.4116 | 0.0152 | -0.055 | -27.0789
-5.5 | -0.3737 | 0.01437 | -0.0522 | -26.0056
-5 | -0.3366 | 0.01379 | -0.0491 | -24.409
-4.5 | -0.2962 | 0.01337 | -0.0466 | -22.1541
-4 | -0.255 | 0.01292 | -0.0441 | -19.7368
-3.5 | -0.2379 | 0.01188 | -0.0374 | -20.0253
-3 | -0.2467 | 0.01034 | -0.0253 | -23.8588
-2.5 | -0.2128 | 0.01009 | -0.0201 | -21.0902
-1.5 | -0.1348 | 0.01113 | -0.013 | -12.1114
-1 | -0.0781 | 0.01231 | -0.0111 | -6.3444
-0.5 | -0.0141 | 0.01302 | -0.0116 | -1.0829
0 | 0.0228 | 0.01341 | -0.008 | 1.7002
0.5 | 0.0727 | 0.01321 | -0.0072 | 5.5034
1 | 0.1398 | 0.01277 | -0.0096 | 10.9475
2 | 0.2923 | 0.01055 | -0.0159 | 27.7062
2.5 | 0.3509 | 0.0096 | -0.0155 | 36.5521
3 | 0.4061 | 0.00906 | -0.015 | 44.8234
3.5 | 0.4449 | 0.00866 | -0.0113 | 51.3741
4 | 0.4428 | 0.00941 | 0.001 | 47.0563
4.5 | 0.4258 | 0.01072 | 0.0147 | 39.7201
5 | 0.4386 | 0.01221 | 0.022 | 35.9214
5.5 | 0.4743 | 0.01296 | 0.0253 | 36.5972
6 | 0.5134 | 0.01359 | 0.0279 | 37.7778
6.5 | 0.5507 | 0.01449 | 0.0307 | 38.0055
7 | 0.5894 | 0.01536 | 0.0332 | 38.3724
7.5 | 0.6341 | 0.01656 | 0.0344 | 38.2911
8 | 0.6835 | 0.01777 | 0.0345 | 38.4637
8.5 | 0.7414 | 0.01984 | 0.0329 | 37.369
9 | 0.8005 | 0.02178 | 0.0312 | 36.7539
9.5 | 0.8574 | 0.02412 | 0.0295 | 35.5473
10 | 0.9109 | 0.02882 | 0.0279 | 31.6065
10.5 | 0.9433 | 0.03469 | 0.0289 | 27.1923
11 | 0.9277 | 0.04118 | 0.0364 | 22.5279
11.5 | 0.8834 | 0.04742 | 0.047 | 18.6293
12 | 0.8361 | 0.05541 | 0.0533 | 15.0893
12.5 | 0.7904 | 0.06414 | 0.0551 | 12.323
13 | 0.7406 | 0.07623 | 0.0506 | 9.7153
13.5 | 0.6179 | 0.12359 | 0.0238 | 4.9996
14 | 0.6245 | 0.13062 | 0.021 | 4.781
14.5 | 0.6211 | 0.14041 | 0.0178 | 4.4235
15 | 0.622 | 0.15146 | 0.0122 | 4.1067
15.5 | 0.6207 | 0.16334 | 0.0046 | 3.8

## 29. Re 500k Mach 0.25 (1)
BIGFOIL.COM POLAR EXPORT
NACA67-112 a=0.8
NACA67-112 a=0.8 |  |  |  | Cl Max: | 0.836 | at alpha= | 6.5 | deg
JavaFoil+Calcfoil stall+Eppler ext transition |  |  |  | L/D Max: | 61.437 | at alpha= | 2.5 | deg
Re: | 500000 |  |  | Cd Min: | 0.0061 | at alpha= | -0.5 | deg
Mach: | 0.25 |  |  | Cl=0 at alpha= | -0.80645 | deg
|  |  |  | @ Cl=0.1, Cd= | 0.0061913
|  |  |  | @ Cl=0.4, Cd= | 0.00651
|  |  |  | @ Cl=0.6, Cd= | 0.0123
alpha (deg) | Cl | Cd | Cm | Cl/Cd
-15 | -0.331 | 0.15205 | 0.004 | -2.177
-14.5 | -0.392 | 0.18319 | 0.003 | -2.139
-14 | -0.448 | 0.16077 | 0.003 | -2.784
-13.5 | -0.499 | 0.14328 | 0.002 | -3.48
-13 | -0.545 | 0.12506 | 0.002 | -4.355
-12.5 | -0.585 | 0.11022 | 0.002 | -5.306
-12 | -0.619 | 0.10015 | 0.001 | -6.183
-11.5 | -0.647 | 0.09178 | 0.001 | -7.045
-11 | -0.667 | 0.08431 | 0 | -7.909
-10.5 | -0.679 | 0.07754 | 0 | -8.763
-10 | -0.685 | 0.0715 | 0 | -9.574
-9.5 | -0.682 | 0.06648 | -0.001 | -10.26
-9 | -0.669 | 0.06142 | -0.001 | -10.898
-8.5 | -0.65 | 0.05667 | -0.001 | -11.466
-8 | -0.626 | 0.05265 | -0.002 | -11.886
-7.5 | -0.598 | 0.04914 | -0.003 | -12.17
-7 | -0.566 | 0.04581 | -0.003 | -12.364
-6.5 | -0.649 | 0.01326 | -0.008 | -48.977
-6 | -0.602 | 0.01293 | -0.009 | -46.559
-5.5 | -0.552 | 0.01245 | -0.01 | -44.319
-5 | -0.498 | 0.012 | -0.011 | -41.535
-4.5 | -0.443 | 0.01148 | -0.012 | -38.605
-4 | -0.386 | 0.01104 | -0.013 | -34.958
-3.5 | -0.328 | 0.01068 | -0.014 | -30.659
-3 | -0.268 | 0.01037 | -0.015 | -25.854
-2.5 | -0.208 | 0.01005 | -0.016 | -20.67
-2 | -0.145 | 0.00622 | -0.017 | -23.353
-1.5 | -0.084 | 0.00618 | -0.018 | -13.658
-1 | -0.024 | 0.00613 | -0.019 | -3.838
-0.5 | 0.038 | 0.0061 | -0.02 | 6.172
0 | 0.098 | 0.00619 | -0.021 | 15.909
0.5 | 0.159 | 0.00623 | -0.022 | 25.556
1 | 0.22 | 0.00629 | -0.023 | 34.892
1.5 | 0.28 | 0.00635 | -0.024 | 44.064
2 | 0.34 | 0.00642 | -0.025 | 52.984
2.5 | 0.4 | 0.00651 | -0.026 | 61.437
3 | 0.463 | 0.01133 | -0.027 | 40.905
3.5 | 0.522 | 0.01171 | -0.028 | 44.579
4 | 0.579 | 0.01212 | -0.029 | 47.817
4.5 | 0.635 | 0.0126 | -0.03 | 50.409
5 | 0.689 | 0.01281 | -0.031 | 53.793
5.5 | 0.741 | 0.01351 | -0.032 | 54.844
6 | 0.79 | 0.01409 | -0.033 | 56.057
6.5 | 0.836 | 0.0147 | -0.034 | 56.881
7 | 0.718 | 0.04559 | -0.017 | 15.751
7.5 | 0.745 | 0.04927 | -0.017 | 15.115
8 | 0.766 | 0.0529 | -0.016 | 14.472
8.5 | 0.781 | 0.05668 | -0.015 | 13.777
9 | 0.79 | 0.06041 | -0.015 | 13.078
9.5 | 0.792 | 0.06556 | -0.016 | 12.078
10 | 0.786 | 0.07063 | -0.016 | 11.132
10.5 | 0.773 | 0.07735 | -0.016 | 9.99
11 | 0.751 | 0.08482 | -0.017 | 8.858
11.5 | 0.722 | 0.09169 | -0.017 | 7.877

## 30. Re 500k Mach 0.25 (2)
BIGFOIL.COM POLAR EXPORT
NACA67-112 a=0.8
NACA67-112 a=0.8 |  |  |  | Cl Max: | 0.88 | at alpha= | 10 | deg
XFOIL ncrit=9 |  |  |  | L/D Max: | 51.9451 | at alpha= | 3.5 | deg
Re: | 500000 |  |  | Cd Min: | 0.15595 | at alpha= | 15 | deg
Mach: | 0.25 |  |  | Cl=0 at alpha= | -0.34607 | deg
|  |  |  | @ Cl=0.1, Cd= | 0.013286
|  |  |  | @ Cl=0.4, Cd= | 0.0093397
|  |  |  | @ Cl=0.6, Cd= | 0.01663
alpha (deg) | Cl | Cd | Cm | Cl/Cd
-13.5 | -0.491 | 0.13142 | -0.0459 | -3.7361
-13 | -0.4967 | 0.12198 | -0.0484 | -4.072
-12.5 | -0.4797 | 0.11494 | -0.0523 | -4.1735
-12 | -0.4671 | 0.10657 | -0.0579 | -4.383
-11.5 | -0.4606 | 0.09598 | -0.0661 | -4.7989
-9.5 | -0.5982 | 0.04203 | -0.0889 | -14.2327
-9 | -0.6299 | 0.03522 | -0.0782 | -17.8847
-8.5 | -0.6402 | 0.02732 | -0.0686 | -23.4334
-8 | -0.6091 | 0.02375 | -0.0648 | -25.6463
-7.5 | -0.5647 | 0.02109 | -0.0629 | -26.7757
-7 | -0.5137 | 0.01916 | -0.0618 | -26.8111
-6.5 | -0.4588 | 0.01671 | -0.0618 | -27.4566
-6 | -0.4133 | 0.0157 | -0.0597 | -26.3248
-5.5 | -0.374 | 0.01481 | -0.0568 | -25.2532
-5 | -0.3333 | 0.01438 | -0.0539 | -23.178
-4.5 | -0.2954 | 0.01375 | -0.0504 | -21.4836
-4 | -0.2547 | 0.01322 | -0.0473 | -19.2663
-3.5 | -0.2336 | 0.01268 | -0.0409 | -18.4227
-3 | -0.2362 | 0.01109 | -0.0299 | -21.2985
-2.5 | -0.2179 | 0.01024 | -0.0212 | -21.2793
-2 | -0.1963 | 0.01093 | -0.014 | -17.9597
-1.5 | -0.1409 | 0.01127 | -0.0131 | -12.5022
-1 | -0.081 | 0.01238 | -0.0116 | -6.5428
-0.5 | -0.0137 | 0.01326 | -0.0122 | -1.0332
1 | 0.1198 | 0.01329 | -0.0051 | 9.0143
1.5 | 0.1951 | 0.01269 | -0.0084 | 15.3743
2 | 0.2906 | 0.01088 | -0.0143 | 26.7096
2.5 | 0.362 | 0.00969 | -0.0159 | 37.3581
3 | 0.4119 | 0.00923 | -0.0138 | 44.6262
3.5 | 0.454 | 0.00874 | -0.0099 | 51.9451
4 | 0.4297 | 0.00982 | 0.0068 | 43.7576
4.5 | 0.4146 | 0.01125 | 0.0201 | 36.8533
5 | 0.4343 | 0.01265 | 0.0264 | 34.332
5.5 | 0.4733 | 0.01333 | 0.0295 | 35.5064
6 | 0.5131 | 0.01404 | 0.0323 | 36.5456
6.5 | 0.5512 | 0.01504 | 0.0355 | 36.6489
7 | 0.5885 | 0.01637 | 0.0386 | 35.9499
7.5 | 0.6385 | 0.0175 | 0.0395 | 36.4857
8 | 0.691 | 0.01961 | 0.0397 | 35.2371
8.5 | 0.7541 | 0.02171 | 0.0382 | 34.7351
9 | 0.8132 | 0.02468 | 0.037 | 32.9498
9.5 | 0.8583 | 0.0292 | 0.0371 | 29.3938
10 | 0.88 | 0.03589 | 0.0392 | 24.5194
10.5 | 0.8665 | 0.0438 | 0.0438 | 19.7831
11 | 0.818 | 0.04921 | 0.0541 | 16.6226
11.5 | 0.7795 | 0.05655 | 0.0579 | 13.7843
12 | 0.7317 | 0.067 | 0.0567 | 10.9209
12.5 | 0.6921 | 0.07979 | 0.0493 | 8.674
13 | 0.5984 | 0.12111 | 0.026 | 4.941
13.5 | 0.5978 | 0.13094 | 0.0214 | 4.5654
14 | 0.6057 | 0.13843 | 0.0182 | 4.3755
14.5 | 0.6177 | 0.14474 | 0.0162 | 4.2677
15 | 0.6176 | 0.15595 | 0.0115 | 3.9602

## 31. Re 500k Mach 0.50 (1)
BIGFOIL.COM POLAR EXPORT
NACA67-112 a=0.8
NACA67-112 a=0.8 |  |  |  | Cl Max: | 1.115 | at alpha= | 20 | deg
JavaFoil+Calcfoil stall+Eppler ext transition |  |  |  | L/D Max: | 63.811 | at alpha= | 2.5 | deg
Re: | 500000 |  |  | Cd Min: | 0.00646 | at alpha= | -0.5 | deg
Mach: | 0.5 |  |  | Cl=0 at alpha= | -0.80882 | deg
|  |  |  | @ Cl=0.1, Cd= | 0.0065453
|  |  |  | @ Cl=0.4, Cd= | 0.00688
|  |  |  | @ Cl=0.6, Cd= | 0.013043
alpha (deg) | Cl | Cd | Cm | Cl/Cd
-20 | -1.038 | 0.22901 | 0.011 | -4.531
-19.5 | -1.011 | 0.22391 | 0.011 | -4.517
-19 | -0.986 | 0.21978 | 0.01 | -4.484
-18.5 | -0.957 | 0.203 | 0.009 | -4.716
-18 | -0.931 | 0.196 | 0.009 | -4.748
-17.5 | -0.904 | 0.19427 | 0.008 | -4.655
-17 | -0.878 | 0.18987 | 0.007 | -4.624
-16.5 | -0.852 | 0.1799 | 0.007 | -4.734
-16 | -0.825 | 0.17618 | 0.006 | -4.685
-15.5 | -0.797 | 0.17215 | 0.006 | -4.629
-15 | -0.77 | 0.16357 | 0.005 | -4.708
-14.5 | -0.744 | 0.1575 | 0.004 | -4.721
-14 | -0.717 | 0.15335 | 0.004 | -4.676
-13.5 | -0.69 | 0.14935 | 0.003 | -4.623
-13 | -0.662 | 0.14561 | 0.003 | -4.549
-12.5 | -0.635 | 0.139 | 0.002 | -4.57
-12 | -0.609 | 0.1307 | 0.002 | -4.656
-11.5 | -0.582 | 0.12733 | 0.001 | -4.569
-11 | -0.555 | 0.13041 | 0.001 | -4.254
-10.5 | -0.528 | 0.1183 | 0 | -4.463
-10 | -0.5 | 0.11412 | 0 | -4.381
-9.5 | -0.473 | 0.11135 | -0.001 | -4.248
-9 | -0.446 | 0.10318 | -0.001 | -4.324
-8.5 | -0.419 | 0.10214 | -0.002 | -4.102
-8 | -0.391 | 0.09078 | -0.002 | -4.311
-7.5 | -0.364 | 0.08674 | -0.002 | -4.2
-7 | -0.337 | 0.07389 | -0.003 | -4.566
-6.5 | -0.498 | 0.0493 | -0.003 | -10.094
-6 | -0.5 | 0.04407 | -0.004 | -11.338
-5.5 | -0.477 | 0.04046 | -0.005 | -11.787
-5 | -0.538 | 0.01328 | -0.012 | -40.519
-4.5 | -0.484 | 0.01269 | -0.013 | -38.177
-4 | -0.425 | 0.01205 | -0.014 | -35.286
-3.5 | -0.362 | 0.01154 | -0.015 | -31.419
-3 | -0.297 | 0.01108 | -0.016 | -26.846
-2.5 | -0.231 | 0.0107 | -0.017 | -21.584
-2 | -0.161 | 0.00659 | -0.018 | -24.473
-1.5 | -0.094 | 0.00654 | -0.019 | -14.364
-1 | -0.026 | 0.00649 | -0.021 | -4.031
-0.5 | 0.042 | 0.00646 | -0.022 | 6.484
0 | 0.11 | 0.00656 | -0.023 | 16.705
0.5 | 0.177 | 0.0066 | -0.024 | 26.871
1 | 0.244 | 0.00667 | -0.025 | 36.602
1.5 | 0.311 | 0.00674 | -0.026 | 46.191
2 | 0.378 | 0.00684 | -0.027 | 55.282
2.5 | 0.444 | 0.00696 | -0.028 | 63.811
3 | 0.515 | 0.0123 | -0.03 | 41.852
3.5 | 0.578 | 0.01283 | -0.031 | 45.085
4 | 0.639 | 0.01342 | -0.032 | 47.622
4.5 | 0.696 | 0.01421 | -0.033 | 49.02
5 | 0.748 | 0.01496 | -0.035 | 50.015
5.5 | 0.652 | 0.03951 | -0.019 | 16.489
6 | 0.671 | 0.04401 | -0.015 | 15.258
6.5 | 0.676 | 0.04899 | -0.014 | 13.794
7 | 0.602 | 0.05969 | -0.015 | 10.078
7.5 | 0.451 | 0.08624 | -0.016 | 5.225
8 | 0.477 | 0.08847 | -0.016 | 5.397
8.5 | 0.504 | 0.09308 | -0.016 | 5.416
9 | 0.532 | 0.10894 | -0.019 | 4.88
9.5 | 0.558 | 0.11155 | -0.019 | 5.005
10 | 0.585 | 0.11445 | -0.02 | 5.111
10.5 | 0.612 | 0.12303 | -0.021 | 4.976
11 | 0.639 | 0.12582 | -0.023 | 5.081
11.5 | 0.666 | 0.12802 | -0.023 | 5.201
12 | 0.692 | 0.13125 | -0.024 | 5.275
12.5 | 0.719 | 0.1344 | -0.024 | 5.347
13 | 0.746 | 0.14096 | -0.026 | 5.296
13.5 | 0.773 | 0.15026 | -0.027 | 5.145
14 | 0.799 | 0.15565 | -0.027 | 5.135
14.5 | 0.825 | 0.16799 | -0.028 | 4.913
15 | 0.852 | 0.16423 | -0.029 | 5.187
15.5 | 0.88 | 0.17568 | -0.031 | 5.008
16 | 0.906 | 0.17754 | -0.031 | 5.103
16.5 | 0.932 | 0.18639 | -0.032 | 5
17 | 0.958 | 0.1906 | -0.032 | 5.026
17.5 | 0.984 | 0.19532 | -0.033 | 5.038
18 | 1.012 | 0.2044 | -0.035 | 4.951
18.5 | 1.038 | 0.21177 | -0.036 | 4.901
19 | 1.064 | 0.21762 | -0.036 | 4.887
19.5 | 1.089 | 0.22404 | -0.037 | 4.861
20 | 1.115 | 0.22528 | -0.038 | 4.949

## 32. Re 500k Mach 0.50 (2)
BIGFOIL.COM POLAR EXPORT
NACA67-112 a=0.8
NACA67-112 a=0.8 |  |  |  | Cl Max: | 0.7027 | at alpha= | 8.5 | deg
XFOIL ncrit=9 |  |  |  | L/D Max: | 42.8673 | at alpha= | 3 | deg
Re: | 500000 |  |  | Cd Min: | 0.24682 | at alpha= | -20 | deg
Mach: | 0.5 |  |  | Cl=0 at alpha= | 0.06611 | deg
|  |  |  | @ Cl=0.1, Cd= | 0.014819
|  |  |  | @ Cl=0.4, Cd= | 0.013727
|  |  |  | @ Cl=0.6, Cd= | 0.12501
alpha (deg) | Cl | Cd | Cm | Cl/Cd
-20 | -0.6757 | 0.24682 | 0.0072 | -2.7376
-19.5 | -0.6548 | 0.23895 | 0.0022 | -2.7403
-19 | -0.6375 | 0.23071 | -0.0044 | -2.7632
-18.5 | -0.6158 | 0.22205 | -0.0083 | -2.7732
-18 | -0.5941 | 0.21488 | -0.0123 | -2.7648
-17.5 | -0.5738 | 0.20723 | -0.0169 | -2.7689
-17 | -0.5572 | 0.19892 | -0.0231 | -2.8011
-16.5 | -0.5423 | 0.19117 | -0.0289 | -2.8367
-16 | -0.5204 | 0.18249 | -0.0315 | -2.8517
-15.5 | -0.501 | 0.17553 | -0.0348 | -2.8542
-15 | -0.4872 | 0.16811 | -0.0391 | -2.8981
-14.5 | -0.4881 | 0.16168 | -0.0425 | -3.0189
-14 | -0.4693 | 0.1514 | -0.0499 | -3.0997
-13.5 | -0.4412 | 0.14329 | -0.0532 | -3.0791
-13 | -0.4186 | 0.13506 | -0.0591 | -3.0994
-12.5 | -0.4 | 0.12587 | -0.0662 | -3.1779
-12 | -0.3924 | 0.11489 | -0.0766 | -3.4154
-11.5 | -0.3832 | 0.10487 | -0.0818 | -3.654
-11 | -0.368 | 0.09638 | -0.0871 | -3.8182
-10.5 | -0.3584 | 0.08759 | -0.0929 | -4.0918
-10 | -0.3162 | 0.05968 | -0.0993 | -5.2983
-9.5 | -0.3443 | 0.04588 | -0.1078 | -7.5044
-9 | -0.3833 | 0.03536 | -0.112 | -10.8399
-8.5 | -0.4194 | 0.02836 | -0.1097 | -14.7884
-8 | -0.4533 | 0.02247 | -0.1036 | -20.1736
-7.5 | -0.4743 | 0.01759 | -0.0954 | -26.9642
-7 | -0.4854 | 0.01359 | -0.085 | -35.7174
-6.5 | -0.4711 | 0.00943 | -0.0782 | -49.9576
-6 | -0.4183 | 0.00639 | -0.0761 | -65.4617
-5.5 | -0.3541 | 0.00459 | -0.0753 | -77.146
-5 | -0.305 | 0.00333 | -0.0721 | -91.5916
-4.5 | -0.2702 | 0.00276 | -0.0668 | -97.8986
-4 | -0.2434 | 0.00253 | -0.0599 | -96.2055
-3.5 | -0.2114 | 0.00222 | -0.0538 | -95.2252
-3 | -0.2043 | 0.00207 | -0.0432 | -98.6957
-2 | -0.2346 | 0.00108 | -0.0131 | -217.2222
-1.5 | -0.1719 | 0.00115 | -0.0118 | -149.4783
-1 | -0.1364 | 0.00133 | -0.0055 | -102.5564
-0.5 | -0.0588 | 0.00175 | -0.0051 | -33.6
1 | 0.097 | 0.01484 | 0.0023 | 6.5364
1.5 | 0.1945 | 0.01416 | -0.0039 | 13.7359
2 | 0.3405 | 0.01145 | -0.0169 | 29.738
2.5 | 0.3896 | 0.0106 | -0.0127 | 36.7547
3 | 0.4231 | 0.00987 | -0.0052 | 42.8673
3.5 | 0.4147 | 0.01 | 0.0111 | 41.47
4 | 0.3791 | 0.0116 | 0.0295 | 32.681
4.5 | 0.3863 | 0.01342 | 0.0387 | 28.7854
5 | 0.4265 | 0.01432 | 0.0431 | 29.7835
5.5 | 0.468 | 0.01531 | 0.0475 | 30.5683
6 | 0.5078 | 0.01658 | 0.052 | 30.6273
6.5 | 0.554 | 0.01816 | 0.0558 | 30.5066
7 | 0.6135 | 0.02042 | 0.058 | 30.0441
7.5 | 0.6699 | 0.02376 | 0.0604 | 28.1944
8 | 0.6966 | 0.02852 | 0.065 | 24.425
8.5 | 0.7027 | 0.03522 | 0.0696 | 19.9517
9 | 0.6885 | 0.04344 | 0.0717 | 15.8494
9.5 | 0.6646 | 0.05352 | 0.069 | 12.4178
10 | 0.632 | 0.06544 | 0.0623 | 9.6577
10.5 | 0.595 | 0.07856 | 0.0552 | 7.5738
11 | 0.5758 | 0.09261 | 0.0467 | 6.2175
11.5 | 0.568 | 0.10332 | 0.0414 | 5.4975
12 | 0.4392 | 0.10503 | 0.0426 | 4.1817
12.5 | 0.4272 | 0.11442 | 0.0384 | 3.7336
13 | 0.4257 | 0.11988 | 0.0354 | 3.5511
13.5 | 0.4338 | 0.12501 | 0.0341 | 3.4701

## 33. Re 750k Mach 0.00 (1)
BIGFOIL.COM POLAR EXPORT
NACA67-112 a=0.8
NACA67-112 a=0.8 |  |  |  | Cl Max: | 0.964 | at alpha= | 8.5 | deg
JavaFoil+Calcfoil stall+Eppler ext transition |  |  |  | L/D Max: | 85.111 | at alpha= | 3 | deg
Re: | 750000 |  |  | Cd Min: | 0.00487 | at alpha= | 1 | deg
Mach: | 0 |  |  | Cl=0 at alpha= | -0.80833 | deg
|  |  |  | @ Cl=0.1, Cd= | 0.005072
|  |  |  | @ Cl=0.4, Cd= | 0.0050763
|  |  |  | @ Cl=0.6, Cd= | 0.010979
alpha (deg) | Cl | Cd | Cm | Cl/Cd
-17 | -0.611 | 0.15255 | 0.005 | -4.004
-16.5 | -0.631 | 0.14862 | 0.005 | -4.248
-16 | -0.651 | 0.14193 | 0.004 | -4.59
-15.5 | -0.67 | 0.13418 | 0.004 | -4.997
-15 | -0.688 | 0.12345 | 0.003 | -5.577
-14.5 | -0.705 | 0.1179 | 0.003 | -5.978
-14 | -0.719 | 0.10933 | 0.003 | -6.577
-13.5 | -0.731 | 0.10312 | 0.002 | -7.093
-13 | -0.741 | 0.09643 | 0.002 | -7.682
-12.5 | -0.747 | 0.0907 | 0.002 | -8.24
-12 | -0.75 | 0.08473 | 0.001 | -8.857
-11.5 | -0.75 | 0.07916 | 0.001 | -9.471
-11 | -0.745 | 0.07391 | 0 | -10.081
-10.5 | -0.736 | 0.06962 | 0 | -10.575
-10 | -0.723 | 0.0654 | 0 | -11.062
-9.5 | -0.707 | 0.06116 | -0.001 | -11.555
-9 | -0.685 | 0.05665 | -0.001 | -12.091
-8.5 | -0.657 | 0.05346 | -0.002 | -12.289
-8 | -0.631 | 0.04811 | -0.003 | -13.123
-7.5 | -0.728 | 0.01288 | -0.005 | -56.528
-7 | -0.685 | 0.01235 | -0.006 | -55.476
-6.5 | -0.639 | 0.01185 | -0.007 | -53.883
-6 | -0.59 | 0.01142 | -0.008 | -51.682
-5.5 | -0.539 | 0.01085 | -0.009 | -49.675
-5 | -0.486 | 0.01045 | -0.01 | -46.52
-4.5 | -0.431 | 0.00999 | -0.011 | -43.194
-4 | -0.375 | 0.00985 | -0.012 | -38.111
-3.5 | -0.318 | 0.00953 | -0.013 | -33.401
-3 | -0.26 | 0.00924 | -0.014 | -28.175
-2.5 | -0.202 | 0.00898 | -0.015 | -22.467
-2 | -0.142 | 0.00509 | -0.016 | -27.908
-1.5 | -0.083 | 0.00506 | -0.017 | -16.341
-1 | -0.023 | 0.00503 | -0.018 | -4.571
-0.5 | 0.037 | 0.00502 | -0.019 | 7.329
0 | 0.096 | 0.00507 | -0.02 | 18.954
0.5 | 0.156 | 0.0051 | -0.021 | 30.537
1 | 0.215 | 0.00487 | -0.022 | 44.06
1.5 | 0.274 | 0.00492 | -0.023 | 55.636
2 | 0.332 | 0.00498 | -0.024 | 66.676
2.5 | 0.391 | 0.00504 | -0.025 | 77.47
3 | 0.448 | 0.00527 | -0.026 | 85.111
3.5 | 0.507 | 0.01035 | -0.027 | 48.991
4 | 0.563 | 0.01071 | -0.028 | 52.566
4.5 | 0.618 | 0.01111 | -0.029 | 55.656
5 | 0.672 | 0.01165 | -0.03 | 57.639
5.5 | 0.723 | 0.01212 | -0.031 | 59.681
6 | 0.773 | 0.0126 | -0.032 | 61.376
6.5 | 0.821 | 0.01308 | -0.033 | 62.737
7 | 0.864 | 0.01369 | -0.034 | 63.138
7.5 | 0.903 | 0.01423 | -0.035 | 63.442
8 | 0.937 | 0.0148 | -0.036 | 63.307
8.5 | 0.964 | 0.01514 | -0.037 | 63.699
9 | 0.813 | 0.05662 | -0.019 | 14.35
9.5 | 0.828 | 0.06013 | -0.019 | 13.774
10 | 0.839 | 0.06491 | -0.018 | 12.925
10.5 | 0.846 | 0.06932 | -0.018 | 12.204
11 | 0.849 | 0.07439 | -0.018 | 11.418
11.5 | 0.849 | 0.07906 | -0.019 | 10.738
12 | 0.844 | 0.08431 | -0.019 | 10.011
12.5 | 0.836 | 0.09004 | -0.019 | 9.283
13 | 0.824 | 0.09669 | -0.019 | 8.52
13.5 | 0.809 | 0.10342 | -0.019 | 7.827

## 34. Re 750k Mach 0.00 (2)
BIGFOIL.COM POLAR EXPORT
NACA67-112 a=0.8
NACA67-112 a=0.8 |  |  |  | Cl Max: | 1.0368 | at alpha= | 13 | deg
XFOIL ncrit=9 |  |  |  | L/D Max: | 62.925 | at alpha= | 3 | deg
Re: | 750000 |  |  | Cd Min: | 0.17509 | at alpha= | 18 | deg
Mach: | 0 |  |  | Cl=0 at alpha= | -0.71122 | deg
|  |  |  | @ Cl=0.1, Cd= | 0.0084732
|  |  |  | @ Cl=0.4, Cd= | 0.0065684
|  |  |  | @ Cl=0.6, Cd= | 0.17509
alpha (deg) | Cl | Cd | Cm | Cl/Cd
-15.5 | -0.5262 | 0.15395 | -0.0321 | -3.418
-15 | -0.5099 | 0.14907 | -0.034 | -3.4205
-14.5 | -0.5007 | 0.1422 | -0.0371 | -3.5211
-14 | -0.4954 | 0.13445 | -0.0405 | -3.6846
-13.5 | -0.5042 | 0.12232 | -0.0465 | -4.122
-13 | -0.5157 | 0.10683 | -0.0553 | -4.8273
-12.5 | -0.6215 | 0.06296 | -0.084 | -9.8713
-12 | -0.6812 | 0.04846 | -0.0914 | -14.057
-11.5 | -0.7397 | 0.04037 | -0.0839 | -18.323
-11 | -0.7823 | 0.03419 | -0.0727 | -22.881
-10.5 | -0.802 | 0.02875 | -0.0626 | -27.8957
-10 | -0.7847 | 0.02552 | -0.0575 | -30.7484
-9.5 | -0.7574 | 0.02138 | -0.054 | -35.4256
-9 | -0.7158 | 0.01933 | -0.0527 | -37.0305
-8.5 | -0.6717 | 0.01781 | -0.0515 | -37.7148
-8 | -0.6265 | 0.01645 | -0.0503 | -38.0851
-7.5 | -0.5816 | 0.01536 | -0.0489 | -37.8646
-7 | -0.5402 | 0.01407 | -0.0469 | -38.3937
-6.5 | -0.4947 | 0.01336 | -0.0457 | -37.0284
-6 | -0.4486 | 0.01281 | -0.0444 | -35.0195
-5.5 | -0.4061 | 0.012 | -0.0424 | -33.8417
-5 | -0.3607 | 0.01144 | -0.0409 | -31.5297
-4.5 | -0.3141 | 0.01101 | -0.0395 | -28.5286
-4 | -0.2668 | 0.01066 | -0.0384 | -25.0281
-3.5 | -0.2261 | 0.00992 | -0.0362 | -22.7923
-3 | -0.204 | 0.00838 | -0.0306 | -24.3437
-2.5 | -0.1871 | 0.00704 | -0.0228 | -26.5767
-2 | -0.1343 | 0.0072 | -0.0222 | -18.6528
-1.5 | -0.0822 | 0.00744 | -0.0216 | -11.0484
-1 | -0.0309 | 0.00786 | -0.0204 | -3.9313
-0.5 | 0.0226 | 0.00846 | -0.0192 | 2.6714
0 | 0.0777 | 0.0085 | -0.0192 | 9.1412
0.5 | 0.1359 | 0.00843 | -0.0198 | 16.121
1 | 0.1901 | 0.00823 | -0.0195 | 23.0984
1.5 | 0.2495 | 0.0076 | -0.0198 | 32.8289
2 | 0.306 | 0.00695 | -0.0195 | 44.0288
2.5 | 0.3598 | 0.00671 | -0.0192 | 53.6215
3 | 0.4109 | 0.00653 | -0.0182 | 62.925
3.5 | 0.4273 | 0.00743 | -0.01 | 57.5101
4 | 0.429 | 0.00906 | 0.0001 | 47.351
4.5 | 0.4466 | 0.01028 | 0.0067 | 43.4436
5 | 0.4811 | 0.01106 | 0.0103 | 43.4991
5.5 | 0.5232 | 0.01159 | 0.0124 | 45.1424
6 | 0.5659 | 0.01219 | 0.0143 | 46.4233
6.5 | 0.605 | 0.01287 | 0.017 | 47.0085
7 | 0.6453 | 0.01353 | 0.0193 | 47.694
7.5 | 0.6824 | 0.01448 | 0.0221 | 47.1271
8 | 0.721 | 0.01518 | 0.0247 | 47.4967
8.5 | 0.7538 | 0.01672 | 0.028 | 45.0837
9 | 0.7915 | 0.01759 | 0.0307 | 44.9972
9.5 | 0.8313 | 0.01881 | 0.0326 | 44.1946
10 | 0.8789 | 0.02009 | 0.0325 | 43.7481
10.5 | 0.9285 | 0.02306 | 0.0316 | 40.2645
11 | 0.9795 | 0.02532 | 0.0302 | 38.6848
11.5 | 1.0155 | 0.02873 | 0.0308 | 35.3463
12 | 1.0283 | 0.03082 | 0.0357 | 33.3647
12.5 | 1.0321 | 0.03456 | 0.0408 | 29.864
13 | 1.0368 | 0.03747 | 0.045 | 27.6701
13.5 | 1.0182 | 0.04295 | 0.0501 | 23.7066
14 | 0.9696 | 0.05176 | 0.0541 | 18.7326
14.5 | 0.9309 | 0.06108 | 0.0537 | 15.2407
15 | 0.8882 | 0.07412 | 0.0475 | 11.9833
16 | 0.4821 | 0.15148 | 0.0056 | 3.1826
16.5 | 0.4882 | 0.15759 | 0.0016 | 3.0979
17 | 0.4985 | 0.1628 | -0.0019 | 3.062
17.5 | 0.5134 | 0.16725 | -0.0046 | 3.0697
18 | 0.5166 | 0.17509 | -0.0089 | 2.9505

## 35. Re 750k Mach 0.10 (1)
BIGFOIL.COM POLAR EXPORT
NACA67-112 a=0.8
NACA67-112 a=0.8 |  |  |  | Cl Max: | 0.937 | at alpha= | 8 | deg
JavaFoil+Calcfoil stall+Eppler ext transition |  |  |  | L/D Max: | 85.025 | at alpha= | 3 | deg
Re: | 750000 |  |  | Cd Min: | 0.00472 | at alpha= | 1 | deg
Mach: | 0.1 |  |  | Cl=0 at alpha= | -0.80833 | deg
|  |  |  | @ Cl=0.1, Cd= | 0.005081
|  |  |  | @ Cl=0.4, Cd= | 0.0050895
|  |  |  | @ Cl=0.6, Cd= | 0.010987
alpha (deg) | Cl | Cd | Cm | Cl/Cd
-16.5 | -0.587 | 0.15387 | 0.005 | -3.812
-16 | -0.61 | 0.14165 | 0.004 | -4.309
-15.5 | -0.633 | 0.13749 | 0.004 | -4.603
-15 | -0.654 | 0.12846 | 0.003 | -5.094
-14.5 | -0.674 | 0.12124 | 0.003 | -5.562
-14 | -0.692 | 0.11217 | 0.003 | -6.171
-13.5 | -0.708 | 0.10436 | 0.002 | -6.784
-13 | -0.721 | 0.09774 | 0.002 | -7.376
-12.5 | -0.731 | 0.09169 | 0.002 | -7.97
-12 | -0.737 | 0.08534 | 0.001 | -8.636
-11.5 | -0.739 | 0.08045 | 0.001 | -9.188
-11 | -0.737 | 0.07482 | 0 | -9.851
-10.5 | -0.731 | 0.07049 | 0 | -10.365
-10 | -0.72 | 0.066 | 0 | -10.902
-9.5 | -0.704 | 0.06164 | -0.001 | -11.425
-9 | -0.683 | 0.0575 | -0.001 | -11.883
-8.5 | -0.656 | 0.05376 | -0.002 | -12.212
-8 | -0.63 | 0.04903 | -0.002 | -12.852
-7.5 | -0.729 | 0.01277 | -0.005 | -57.067
-7 | -0.687 | 0.01239 | -0.006 | -55.405
-6.5 | -0.641 | 0.01194 | -0.007 | -53.67
-6 | -0.592 | 0.01147 | -0.008 | -51.631
-5.5 | -0.541 | 0.01089 | -0.009 | -49.672
-5 | -0.488 | 0.01049 | -0.01 | -46.546
-4.5 | -0.433 | 0.01003 | -0.011 | -43.201
-4 | -0.377 | 0.00988 | -0.012 | -38.18
-3.5 | -0.32 | 0.00956 | -0.013 | -33.46
-3 | -0.262 | 0.00927 | -0.014 | -28.234
-2.5 | -0.203 | 0.00901 | -0.015 | -22.476
-2 | -0.143 | 0.0051 | -0.016 | -27.998
-1.5 | -0.083 | 0.00506 | -0.017 | -16.39
-1 | -0.023 | 0.00504 | -0.018 | -4.588
-0.5 | 0.037 | 0.00503 | -0.019 | 7.351
0 | 0.097 | 0.00508 | -0.02 | 19.043
0.5 | 0.156 | 0.0051 | -0.021 | 30.657
1 | 0.216 | 0.00472 | -0.022 | 45.671
1.5 | 0.275 | 0.00493 | -0.023 | 55.773
2 | 0.334 | 0.00498 | -0.024 | 67.025
2.5 | 0.393 | 0.00506 | -0.025 | 77.625
3 | 0.45 | 0.0053 | -0.026 | 85.025
3.5 | 0.509 | 0.0104 | -0.027 | 48.97
4 | 0.566 | 0.01074 | -0.028 | 52.663
4.5 | 0.621 | 0.01114 | -0.029 | 55.728
5 | 0.674 | 0.0117 | -0.03 | 57.665
5.5 | 0.726 | 0.01217 | -0.031 | 59.669
6 | 0.776 | 0.01266 | -0.032 | 61.271
6.5 | 0.823 | 0.01321 | -0.033 | 62.304
7 | 0.866 | 0.01377 | -0.034 | 62.917
7.5 | 0.904 | 0.01434 | -0.035 | 63.054
8 | 0.937 | 0.01484 | -0.036 | 63.166
8.5 | 0.794 | 0.05215 | -0.02 | 15.223
9 | 0.81 | 0.05691 | -0.018 | 14.241
9.5 | 0.824 | 0.06071 | -0.018 | 13.579
10 | 0.833 | 0.06525 | -0.017 | 12.772
10.5 | 0.838 | 0.06994 | -0.017 | 11.988
11 | 0.84 | 0.07448 | -0.018 | 11.273
11.5 | 0.836 | 0.07963 | -0.018 | 10.492
12 | 0.828 | 0.08496 | -0.018 | 9.742
12.5 | 0.816 | 0.09111 | -0.018 | 8.953
13 | 0.801 | 0.09769 | -0.019 | 8.196

## 36. Re 750k Mach 0.10 (2)
BIGFOIL.COM POLAR EXPORT
NACA67-112 a=0.8
NACA67-112 a=0.8 |  |  |  | Cl Max: | 1.0138 | at alpha= | 12 | deg
XFOIL ncrit=9 |  |  |  | L/D Max: | 63.0076 | at alpha= | 3 | deg
Re: | 750000 |  |  | Cd Min: | 0.18261 | at alpha= | 17 | deg
Mach: | 0.1 |  |  | Cl=0 at alpha= | -0.70795 | deg
|  |  |  | @ Cl=0.1, Cd= | 0.0085174
|  |  |  | @ Cl=0.4, Cd= | 0.0065946
|  |  |  | @ Cl=0.6, Cd= | 0.012866
alpha (deg) | Cl | Cd | Cm | Cl/Cd
-15.5 | -0.5246 | 0.15478 | -0.0322 | -3.3893
-15 | -0.5079 | 0.14987 | -0.034 | -3.3889
-14.5 | -0.4985 | 0.14299 | -0.0372 | -3.4863
-14 | -0.4931 | 0.13523 | -0.0405 | -3.6464
-13 | -0.5104 | 0.10813 | -0.0554 | -4.7202
-12.5 | -0.5031 | 0.09905 | -0.0619 | -5.0793
-12 | -0.6477 | 0.05181 | -0.0929 | -12.5014
-11.5 | -0.7028 | 0.04323 | -0.0886 | -16.2572
-11 | -0.7507 | 0.03664 | -0.0784 | -20.4885
-10.5 | -0.7852 | 0.03066 | -0.0668 | -25.6099
-10 | -0.7798 | 0.02649 | -0.0599 | -29.4375
-9 | -0.718 | 0.01987 | -0.0539 | -36.1349
-8.5 | -0.6741 | 0.01822 | -0.0525 | -36.9978
-8 | -0.6285 | 0.01675 | -0.0513 | -37.5224
-7.5 | -0.5831 | 0.01553 | -0.0499 | -37.5467
-7 | -0.5408 | 0.01421 | -0.048 | -38.0577
-6.5 | -0.4953 | 0.01346 | -0.0466 | -36.7979
-6 | -0.4494 | 0.01286 | -0.0452 | -34.9456
-5.5 | -0.4067 | 0.01205 | -0.0431 | -33.751
-5 | -0.3613 | 0.01149 | -0.0415 | -31.4447
-4.5 | -0.3146 | 0.01106 | -0.0401 | -28.4448
-4 | -0.267 | 0.0107 | -0.0389 | -24.9533
-3.5 | -0.2255 | 0.01 | -0.0368 | -22.55
-3 | -0.2031 | 0.00848 | -0.0312 | -23.9505
-2.5 | -0.1881 | 0.00706 | -0.023 | -26.6431
-2 | -0.1352 | 0.00723 | -0.0223 | -18.6999
-1.5 | -0.0832 | 0.00748 | -0.0217 | -11.123
-1 | -0.0316 | 0.00789 | -0.0204 | -4.0051
-0.5 | 0.0225 | 0.0085 | -0.0192 | 2.6471
0 | 0.0779 | 0.00854 | -0.0193 | 9.1218
0.5 | 0.1366 | 0.00848 | -0.0199 | 16.1085
1 | 0.1907 | 0.00826 | -0.0196 | 23.0872
1.5 | 0.2506 | 0.00763 | -0.0198 | 32.844
2 | 0.3078 | 0.00697 | -0.0195 | 44.1607
2.5 | 0.3614 | 0.00673 | -0.0191 | 53.6999
3 | 0.4127 | 0.00655 | -0.0182 | 63.0076
3.5 | 0.4264 | 0.00752 | -0.0093 | 56.7021
4 | 0.4276 | 0.00913 | 0.0009 | 46.8346
4.5 | 0.445 | 0.01035 | 0.0077 | 42.9952
5 | 0.4806 | 0.01111 | 0.0111 | 43.2583
5.5 | 0.523 | 0.01165 | 0.0133 | 44.8927
6.5 | 0.6053 | 0.01295 | 0.0179 | 46.7413
7 | 0.645 | 0.01368 | 0.0204 | 47.1491
7.5 | 0.6827 | 0.01462 | 0.0232 | 46.6963
8 | 0.7216 | 0.01534 | 0.0258 | 47.0404
8.5 | 0.755 | 0.01689 | 0.0291 | 44.701
9 | 0.7929 | 0.01788 | 0.0319 | 44.3456
9.5 | 0.8333 | 0.01918 | 0.0338 | 43.4463
10 | 0.8806 | 0.02058 | 0.0339 | 42.7891
10.5 | 0.9298 | 0.02374 | 0.0332 | 39.166
11 | 0.9785 | 0.02646 | 0.0321 | 36.9803
11.5 | 1.0044 | 0.03037 | 0.0342 | 33.0721
12 | 1.0138 | 0.03284 | 0.0392 | 30.8709
12.5 | 1.0053 | 0.03761 | 0.0452 | 26.7296
13 | 1.0027 | 0.04111 | 0.0494 | 24.3907
13.5 | 0.9627 | 0.04898 | 0.0543 | 19.655
14 | 0.6324 | 0.12458 | 0.023 | 5.0763
14.5 | 0.6249 | 0.1377 | 0.0169 | 4.5381
15 | 0.6199 | 0.15192 | 0.0095 | 4.0804
15.5 | 0.6264 | 0.16059 | 0.0052 | 3.9006
16 | 0.6371 | 0.16777 | 0.0016 | 3.7975
16.5 | 0.6503 | 0.17428 | -0.0015 | 3.7314
17 | 0.6588 | 0.18261 | -0.005 | 3.6077

## 37. Re 750k Mach 0.25 (1)
BIGFOIL.COM POLAR EXPORT
NACA67-112 a=0.8
NACA67-112 a=0.8 |  |  |  | Cl Max: | 0.911 | at alpha= | 7.5 | deg
JavaFoil+Calcfoil stall+Eppler ext transition |  |  |  | L/D Max: | 78.613 | at alpha= | 2.5 | deg
Re: | 750000 |  |  | Cd Min: | 0.00483 | at alpha= | 1.5 | deg
Mach: | 0.25 |  |  | Cl=0 at alpha= | -0.80645 | deg
|  |  |  | @ Cl=0.1, Cd= | 0.0051403
|  |  |  | @ Cl=0.4, Cd= | 0.0051165
|  |  |  | @ Cl=0.6, Cd= | 0.011151
alpha (deg) | Cl | Cd | Cm | Cl/Cd
-12 | -0.619 | 0.09407 | 0.001 | -6.584
-11.5 | -0.647 | 0.08668 | 0.001 | -7.461
-11 | -0.667 | 0.08019 | 0 | -8.316
-10.5 | -0.68 | 0.07459 | 0 | -9.111
-10 | -0.685 | 0.06855 | 0 | -9.99
-9.5 | -0.682 | 0.06418 | -0.001 | -10.629
-9 | -0.67 | 0.05956 | -0.001 | -11.244
-8.5 | -0.651 | 0.05511 | -0.002 | -11.813
-8 | -0.628 | 0.0511 | -0.002 | -12.283
-7.5 | -0.602 | 0.04619 | -0.003 | -13.04
-7 | -0.694 | 0.01276 | -0.007 | -54.364
-6.5 | -0.65 | 0.01233 | -0.008 | -52.733
-6 | -0.603 | 0.01168 | -0.009 | -51.625
-5.5 | -0.552 | 0.01121 | -0.01 | -49.282
-5 | -0.499 | 0.01059 | -0.011 | -47.134
-4.5 | -0.444 | 0.01047 | -0.012 | -42.362
-4 | -0.387 | 0.01006 | -0.013 | -38.437
-3.5 | -0.328 | 0.00972 | -0.014 | -33.727
-3 | -0.268 | 0.00942 | -0.015 | -28.492
-2.5 | -0.208 | 0.00913 | -0.016 | -22.783
-2 | -0.146 | 0.00515 | -0.017 | -28.417
-1.5 | -0.085 | 0.00512 | -0.018 | -16.642
-1 | -0.024 | 0.0051 | -0.019 | -4.657
-0.5 | 0.038 | 0.00508 | -0.02 | 7.47
0 | 0.099 | 0.00514 | -0.021 | 19.305
0.5 | 0.16 | 0.00516 | -0.022 | 31.082
1 | 0.221 | 0.00521 | -0.023 | 42.496
1.5 | 0.282 | 0.00483 | -0.024 | 58.369
2 | 0.343 | 0.00505 | -0.025 | 67.84
2.5 | 0.403 | 0.00512 | -0.026 | 78.613
3 | 0.464 | 0.01011 | -0.027 | 45.9
3.5 | 0.523 | 0.01061 | -0.028 | 49.259
4 | 0.58 | 0.01099 | -0.029 | 52.763
4.5 | 0.636 | 0.01144 | -0.03 | 55.565
5 | 0.69 | 0.01201 | -0.031 | 57.426
5.5 | 0.742 | 0.01256 | -0.032 | 59.085
6 | 0.791 | 0.01309 | -0.033 | 60.427
6.5 | 0.837 | 0.01367 | -0.034 | 61.217
7 | 0.877 | 0.01427 | -0.035 | 61.493
7.5 | 0.911 | 0.01483 | -0.036 | 61.397
8 | 0.768 | 0.05088 | -0.018 | 15.098
8.5 | 0.783 | 0.05513 | -0.018 | 14.197
9 | 0.791 | 0.05862 | -0.017 | 13.499
9.5 | 0.792 | 0.06321 | -0.016 | 12.532
10 | 0.787 | 0.06776 | -0.017 | 11.608
10.5 | 0.773 | 0.07392 | -0.017 | 10.458
11 | 0.752 | 0.08031 | -0.017 | 9.358
11.5 | 0.722 | 0.08689 | -0.017 | 8.315
12 | 0.686 | 0.09498 | -0.018 | 7.223
12.5 | 0.643 | 0.10504 | -0.018 | 6.122

## 38. Re 750k Mach 0.25 (2)
BIGFOIL.COM POLAR EXPORT
NACA67-112 a=0.8
NACA67-112 a=0.8 |  |  |  | Cl Max: | 0.9133 | at alpha= | 10.5 | deg
XFOIL ncrit=9 |  |  |  | L/D Max: | 63.6145 | at alpha= | 3 | deg
Re: | 750000 |  |  | Cd Min: | 0.16533 | at alpha= | 15.5 | deg
Mach: | 0.25 |  |  | Cl=0 at alpha= | -0.69171 | deg
|  |  |  | @ Cl=0.1, Cd= | 0.0087674
|  |  |  | @ Cl=0.4, Cd= | 0.0067306
|  |  |  | @ Cl=0.6, Cd= | 0.013305
alpha (deg) | Cl | Cd | Cm | Cl/Cd
-14.5 | -0.4887 | 0.14683 | -0.0378 | -3.3283
-14 | -0.4872 | 0.13762 | -0.0424 | -3.5402
-13.5 | -0.4796 | 0.12642 | -0.0499 | -3.7937
-13 | -0.4789 | 0.11486 | -0.0565 | -4.1694
-12.5 | -0.4633 | 0.10727 | -0.0619 | -4.319
-12 | -0.453 | 0.09808 | -0.0688 | -4.6187
-11.5 | -0.4828 | 0.07656 | -0.0838 | -6.3062
-11 | -0.5304 | 0.05895 | -0.0965 | -8.9975
-10.5 | -0.6599 | 0.04018 | -0.0894 | -16.4236
-10 | -0.7005 | 0.03411 | -0.0795 | -20.5365
-9.5 | -0.7287 | 0.02864 | -0.0681 | -25.4434
-9 | -0.7176 | 0.02416 | -0.0621 | -29.702
-8.5 | -0.6845 | 0.02129 | -0.0586 | -32.1512
-8 | -0.6413 | 0.01886 | -0.0564 | -34.0032
-7.5 | -0.5924 | 0.01687 | -0.0551 | -35.1156
-7 | -0.5429 | 0.01528 | -0.0539 | -35.5301
-6.5 | -0.4973 | 0.01408 | -0.052 | -35.3196
-6 | -0.452 | 0.01324 | -0.0499 | -34.139
-5.5 | -0.4091 | 0.01235 | -0.0473 | -33.1255
-5 | -0.3628 | 0.01179 | -0.0453 | -30.7718
-4.5 | -0.3149 | 0.01142 | -0.0437 | -27.5744
-4 | -0.2672 | 0.01097 | -0.0421 | -24.3573
-3.5 | -0.2228 | 0.01041 | -0.04 | -21.4025
-3 | -0.1977 | 0.00899 | -0.0345 | -21.9911
-2.5 | -0.1918 | 0.00721 | -0.0245 | -26.6019
-2 | -0.1426 | 0.00742 | -0.0227 | -19.2183
-1.5 | -0.0891 | 0.00766 | -0.0219 | -11.6319
-1 | -0.0357 | 0.00802 | -0.0206 | -4.4514
-0.5 | 0.0222 | 0.00869 | -0.0196 | 2.5547
0 | 0.0798 | 0.00876 | -0.0197 | 9.1096
0.5 | 0.1345 | 0.00878 | -0.0194 | 15.3189
1 | 0.1947 | 0.00845 | -0.0198 | 23.0414
1.5 | 0.2569 | 0.00778 | -0.0201 | 33.0206
2 | 0.317 | 0.00711 | -0.0199 | 44.5851
2.5 | 0.3705 | 0.00685 | -0.0191 | 54.0876
3 | 0.4224 | 0.00664 | -0.0177 | 63.6145
3.5 | 0.4205 | 0.00794 | -0.0054 | 52.9597
4 | 0.4173 | 0.00941 | 0.006 | 44.3464
4.5 | 0.4385 | 0.01072 | 0.0123 | 40.9049
5 | 0.4779 | 0.01144 | 0.0154 | 41.7745
5.5 | 0.5213 | 0.01204 | 0.0178 | 43.2973
6 | 0.5657 | 0.01269 | 0.0199 | 44.5784
6.5 | 0.6064 | 0.01342 | 0.0228 | 45.1863
7 | 0.6427 | 0.01456 | 0.0264 | 44.1415
7.5 | 0.6846 | 0.01543 | 0.029 | 44.3681
8 | 0.7235 | 0.0164 | 0.0321 | 44.1159
8.5 | 0.7626 | 0.01817 | 0.0351 | 41.9703
9 | 0.804 | 0.01987 | 0.0378 | 40.463
9.5 | 0.8439 | 0.02162 | 0.0404 | 39.0333
10 | 0.8824 | 0.02518 | 0.0421 | 35.0437
10.5 | 0.9133 | 0.03031 | 0.0436 | 30.132
11 | 0.9092 | 0.03784 | 0.0474 | 24.0275
11.5 | 0.8623 | 0.04586 | 0.0551 | 18.8029
12 | 0.8105 | 0.05552 | 0.0585 | 14.5983
12.5 | 0.7536 | 0.06832 | 0.0549 | 11.0304
13 | 0.6837 | 0.0957 | 0.0368 | 7.1442
13.5 | 0.6158 | 0.12439 | 0.0238 | 4.9506
14 | 0.6234 | 0.13076 | 0.0212 | 4.7675
14.5 | 0.6144 | 0.14365 | 0.0155 | 4.2771
15 | 0.6177 | 0.15464 | 0.0099 | 3.9944
15.5 | 0.6218 | 0.16533 | 0.004 | 3.761

## 39. Re 750k Mach 0.50 (1)
BIGFOIL.COM POLAR EXPORT
NACA67-112 a=0.8
NACA67-112 a=0.8 |  |  |  | Cl Max: | 1.115 | at alpha= | 20 | deg
JavaFoil+Calcfoil stall+Eppler ext transition |  |  |  | L/D Max: | 78.068 | at alpha= | 2.5 | deg
Re: | 750000 |  |  | Cd Min: | 0.00533 | at alpha= | -0.5 | deg
Mach: | 0.5 |  |  | Cl=0 at alpha= | -0.80882 | deg
|  |  |  | @ Cl=0.1, Cd= | 0.0053982
|  |  |  | @ Cl=0.4, Cd= | 0.0056655
|  |  |  | @ Cl=0.6, Cd= | 0.011943
alpha (deg) | Cl | Cd | Cm | Cl/Cd
-20 | -1.038 | 0.21076 | 0.011 | -4.923
-19.5 | -1.012 | 0.2046 | 0.011 | -4.944
-19 | -0.986 | 0.20036 | 0.01 | -4.919
-18.5 | -0.958 | 0.18941 | 0.009 | -5.057
-18 | -0.931 | 0.18231 | 0.009 | -5.105
-17.5 | -0.904 | 0.17707 | 0.008 | -5.107
-17 | -0.878 | 0.17343 | 0.008 | -5.063
-16.5 | -0.852 | 0.16487 | 0.007 | -5.166
-16 | -0.825 | 0.16113 | 0.006 | -5.122
-15.5 | -0.797 | 0.15675 | 0.006 | -5.084
-15 | -0.77 | 0.14797 | 0.005 | -5.205
-14.5 | -0.744 | 0.14298 | 0.004 | -5.201
-14 | -0.717 | 0.13891 | 0.004 | -5.162
-13.5 | -0.69 | 0.13499 | 0.003 | -5.115
-13 | -0.663 | 0.13269 | 0.003 | -4.993
-12.5 | -0.635 | 0.12615 | 0.002 | -5.036
-12 | -0.609 | 0.11967 | 0.002 | -5.086
-11.5 | -0.582 | 0.11639 | 0.001 | -4.999
-11 | -0.555 | 0.11767 | 0.001 | -4.715
-10.5 | -0.528 | 0.10716 | 0 | -4.928
-10 | -0.5 | 0.10269 | 0 | -4.87
-9.5 | -0.473 | 0.09982 | -0.001 | -4.74
-9 | -0.446 | 0.0922 | -0.001 | -4.839
-8.5 | -0.419 | 0.09414 | -0.002 | -4.452
-8 | -0.392 | 0.08329 | -0.002 | -4.701
-7.5 | -0.364 | 0.08018 | -0.002 | -4.545
-7 | -0.338 | 0.04944 | -0.003 | -6.834
-6.5 | -0.498 | 0.0471 | -0.003 | -10.567
-6 | -0.501 | 0.04279 | -0.004 | -11.698
-5.5 | -0.584 | 0.01275 | -0.011 | -45.777
-5 | -0.539 | 0.01219 | -0.012 | -44.178
-4.5 | -0.485 | 0.01161 | -0.013 | -41.775
-4 | -0.426 | 0.01099 | -0.014 | -38.732
-3.5 | -0.363 | 0.0105 | -0.015 | -34.547
-3 | -0.298 | 0.01007 | -0.016 | -29.563
-2.5 | -0.231 | 0.00972 | -0.018 | -23.794
-2 | -0.163 | 0.00544 | -0.019 | -29.928
-1.5 | -0.095 | 0.00539 | -0.02 | -17.564
-1 | -0.026 | 0.00536 | -0.021 | -4.926
-0.5 | 0.042 | 0.00533 | -0.022 | 7.913
0 | 0.11 | 0.00541 | -0.023 | 20.41
0.5 | 0.179 | 0.00544 | -0.024 | 32.825
1 | 0.246 | 0.0055 | -0.025 | 44.806
1.5 | 0.314 | 0.00556 | -0.027 | 56.42
2 | 0.381 | 0.00564 | -0.028 | 67.575
2.5 | 0.448 | 0.00573 | -0.029 | 78.068
3 | 0.515 | 0.01125 | -0.03 | 45.796
3.5 | 0.579 | 0.01175 | -0.031 | 49.27
4 | 0.64 | 0.01231 | -0.032 | 51.964
4.5 | 0.697 | 0.01268 | -0.034 | 55.002
5 | 0.749 | 0.01354 | -0.035 | 55.331
5.5 | 0.792 | 0.01429 | -0.036 | 55.433
6 | 0.674 | 0.04214 | -0.018 | 15.986
6.5 | 0.676 | 0.04703 | -0.015 | 14.371
7 | 0.602 | 0.05556 | -0.015 | 10.829
7.5 | 0.451 | 0.07884 | -0.016 | 5.718
8 | 0.478 | 0.08294 | -0.017 | 5.759
8.5 | 0.504 | 0.08487 | -0.017 | 5.941
9 | 0.532 | 0.09759 | -0.019 | 5.448
9.5 | 0.558 | 0.10021 | -0.019 | 5.572
10 | 0.585 | 0.10297 | -0.02 | 5.682
10.5 | 0.612 | 0.11241 | -0.022 | 5.448
11 | 0.639 | 0.11163 | -0.023 | 5.727
11.5 | 0.666 | 0.11393 | -0.023 | 5.845
12 | 0.692 | 0.12021 | -0.024 | 5.759
12.5 | 0.719 | 0.12323 | -0.024 | 5.833
13 | 0.747 | 0.13264 | -0.026 | 5.63
13.5 | 0.773 | 0.13469 | -0.027 | 5.741
14 | 0.799 | 0.14294 | -0.027 | 5.592
14.5 | 0.825 | 0.15062 | -0.028 | 5.48
15 | 0.852 | 0.15056 | -0.029 | 5.658
15.5 | 0.88 | 0.15856 | -0.031 | 5.551
16 | 0.906 | 0.16225 | -0.031 | 5.584
16.5 | 0.932 | 0.16893 | -0.032 | 5.517
17 | 0.958 | 0.17177 | -0.033 | 5.577
17.5 | 0.984 | 0.17934 | -0.033 | 5.488
18 | 1.013 | 0.18917 | -0.035 | 5.353
18.5 | 1.038 | 0.19359 | -0.036 | 5.361
19 | 1.064 | 0.20037 | -0.036 | 5.308
19.5 | 1.089 | 0.20302 | -0.037 | 5.365
20 | 1.115 | 0.20727 | -0.038 | 5.381

## 40. Re 750k Mach 0.50 (2)
BIGFOIL.COM POLAR EXPORT
NACA67-112 a=0.8
NACA67-112 a=0.8 |  |  |  | Cl Max: | 0.7992 | at alpha= | 20 | deg
XFOIL ncrit=9 |  |  |  | L/D Max: | 55.1084 | at alpha= | 2.5 | deg
Re: | 750000 |  |  | Cd Min: | 0.25551 | at alpha= | 20 | deg
Mach: | 0.5 |  |  | Cl=0 at alpha= | -0.5202 | deg
|  |  |  | @ Cl=0.1, Cd= | 0.009939
|  |  |  | @ Cl=0.4, Cd= | 0.011481
|  |  |  | @ Cl=0.6, Cd= | 0.16112
alpha (deg) | Cl | Cd | Cm | Cl/Cd
-20 | -0.6761 | 0.24657 | 0.0075 | -2.742
-19.5 | -0.6552 | 0.23872 | 0.0025 | -2.7446
-19 | -0.636 | 0.22975 | -0.0034 | -2.7682
-18.5 | -0.6173 | 0.22103 | -0.0086 | -2.7928
-18 | -0.5951 | 0.21378 | -0.0123 | -2.7837
-17.5 | -0.5744 | 0.2064 | -0.0168 | -2.7829
-17 | -0.555 | 0.19799 | -0.0221 | -2.8032
-16.5 | -0.5379 | 0.18968 | -0.0278 | -2.8358
-16 | -0.5221 | 0.18068 | -0.0325 | -2.8896
-15.5 | -0.5015 | 0.17392 | -0.0354 | -2.8835
-15 | -0.4773 | 0.1658 | -0.0416 | -2.8788
-14.5 | -0.458 | 0.15541 | -0.0514 | -2.947
-14 | -0.4396 | 0.14506 | -0.0589 | -3.0305
-13.5 | -0.4151 | 0.13734 | -0.0629 | -3.0224
-13 | -0.3977 | 0.12967 | -0.0674 | -3.067
-12 | -0.3823 | 0.11127 | -0.0784 | -3.4358
-11.5 | -0.3774 | 0.10223 | -0.0827 | -3.6917
-10.5 | -0.3906 | 0.08154 | -0.0911 | -4.7903
-10 | -0.4031 | 0.07107 | -0.0966 | -5.6719
-9.5 | -0.4268 | 0.05754 | -0.1066 | -7.4174
-9 | -0.4639 | 0.04786 | -0.109 | -9.6929
-8.5 | -0.4963 | 0.04101 | -0.1057 | -12.1019
-8 | -0.5286 | 0.03477 | -0.098 | -15.2028
-7.5 | -0.5499 | 0.02932 | -0.088 | -18.7551
-7 | -0.5521 | 0.0239 | -0.0788 | -23.1004
-6.5 | -0.5205 | 0.01946 | -0.0733 | -26.7472
-6 | -0.4537 | 0.01625 | -0.0728 | -27.92
-5.5 | -0.394 | 0.01445 | -0.0708 | -27.2664
-5 | -0.3458 | 0.01326 | -0.0672 | -26.0784
-4.5 | -0.3009 | 0.01237 | -0.0631 | -24.325
-4 | -0.2551 | 0.01182 | -0.0591 | -21.5821
-3.5 | -0.2095 | 0.01139 | -0.055 | -18.3933
-3 | -0.1699 | 0.0107 | -0.0501 | -15.8785
-2.5 | -0.166 | 0.00944 | -0.0392 | -17.5847
-2 | -0.1713 | 0.00806 | -0.0248 | -21.2531
-1.5 | -0.1099 | 0.00827 | -0.0234 | -13.289
-1 | -0.057 | 0.00876 | -0.0206 | -6.5068
-0.5 | 0.0024 | 0.00983 | -0.0178 | 0.24415
0 | 0.071 | 0.01001 | -0.0183 | 7.0929
0.5 | 0.1404 | 0.00984 | -0.0193 | 14.2683
1 | 0.196 | 0.00961 | -0.0176 | 20.3954
1.5 | 0.2797 | 0.00848 | -0.0201 | 32.9835
2 | 0.3521 | 0.00766 | -0.0204 | 45.9661
2.5 | 0.4067 | 0.00738 | -0.0176 | 55.1084
3 | 0.4169 | 0.00776 | -0.0055 | 53.7242
3.5 | 0.3808 | 0.00926 | 0.0142 | 41.1231
4 | 0.386 | 0.01111 | 0.0243 | 34.7435
4.5 | 0.4256 | 0.01216 | 0.0286 | 35
5 | 0.4724 | 0.01288 | 0.0323 | 36.677
5.5 | 0.5183 | 0.01378 | 0.0361 | 37.6125
6 | 0.5609 | 0.01502 | 0.0405 | 37.3435
6.5 | 0.604 | 0.0165 | 0.0449 | 36.6061
7 | 0.6541 | 0.01845 | 0.0488 | 35.4526
7.5 | 0.7071 | 0.02111 | 0.052 | 33.496
8 | 0.7348 | 0.02547 | 0.0577 | 28.8496
8.5 | 0.7298 | 0.03136 | 0.0663 | 23.2717
9.5 | 0.6742 | 0.04572 | 0.0778 | 14.7463
10 | 0.6446 | 0.05722 | 0.0721 | 11.2653
10.5 | 0.6148 | 0.07315 | 0.0586 | 8.4046
11 | 0.5909 | 0.08915 | 0.048 | 6.6282
11.5 | 0.5775 | 0.10128 | 0.0414 | 5.702
12 | 0.5705 | 0.11286 | 0.0354 | 5.0549
12.5 | 0.5685 | 0.12376 | 0.03 | 4.5936
13 | 0.5728 | 0.13356 | 0.0253 | 4.2887
13.5 | 0.5743 | 0.14563 | 0.0195 | 3.9436
14 | 0.5863 | 0.15436 | 0.0151 | 3.7983
14.5 | 0.6021 | 0.16215 | 0.0112 | 3.7132
15 | 0.6191 | 0.17008 | 0.0084 | 3.6401
15.5 | 0.6328 | 0.1796 | 0.0029 | 3.5234
16 | 0.6449 | 0.18969 | -0.0037 | 3.3998
16.5 | 0.6631 | 0.19778 | -0.0083 | 3.3527
17 | 0.6835 | 0.20498 | -0.0121 | 3.3345
17.5 | 0.7039 | 0.21354 | -0.0157 | 3.2963
18 | 0.7201 | 0.22247 | -0.0215 | 3.2368
18.5 | 0.7376 | 0.23196 | -0.0276 | 3.1799
19 | 0.758 | 0.23954 | -0.0323 | 3.1644
19.5 | 0.7787 | 0.24705 | -0.0367 | 3.152
20 | 0.7992 | 0.25551 | -0.041 | 3.1279

## 41. Re 1M Mach 0.00 (1)
BIGFOIL.COM POLAR EXPORT
NACA67-112 a=0.8
NACA67-112 a=0.8 |  |  |  | Cl Max: | 0.99 | at alpha= | 9 | deg
JavaFoil+Calcfoil stall+Eppler ext transition |  |  |  | L/D Max: | 96.768 | at alpha= | 3 | deg
Re: | 1000000 |  |  | Cd Min: | 0.00378 | at alpha= | -1.5 | deg
Mach: | 0 |  |  | Cl=0 at alpha= | -0.80833 | deg
|  |  |  | @ Cl=0.1, Cd= | 0.0044105
|  |  |  | @ Cl=0.4, Cd= | 0.0045983
|  |  |  | @ Cl=0.6, Cd= | 0.010336
alpha (deg) | Cl | Cd | Cm | Cl/Cd
-13 | -0.741 | 0.0943 | 0.002 | -7.858
-12.5 | -0.748 | 0.08824 | 0.002 | -8.472
-12 | -0.751 | 0.08251 | 0.001 | -9.104
-11.5 | -0.751 | 0.07749 | 0.001 | -9.686
-11 | -0.746 | 0.07241 | 0.001 | -10.301
-10.5 | -0.737 | 0.06798 | 0 | -10.848
-10 | -0.725 | 0.0639 | 0 | -11.342
-9.5 | -0.708 | 0.05958 | -0.001 | -11.889
-9 | -0.688 | 0.05483 | -0.001 | -12.539
-8.5 | -0.66 | 0.05147 | -0.002 | -12.818
-8 | -0.769 | 0.01267 | -0.004 | -60.678
-7.5 | -0.729 | 0.01224 | -0.005 | -59.553
-7 | -0.686 | 0.01175 | -0.006 | -58.322
-6.5 | -0.639 | 0.01127 | -0.007 | -56.742
-6 | -0.591 | 0.01085 | -0.008 | -54.423
-5.5 | -0.539 | 0.01047 | -0.009 | -51.535
-5 | -0.486 | 0.00996 | -0.01 | -48.865
-4.5 | -0.432 | 0.00951 | -0.011 | -45.433
-4 | -0.376 | 0.00916 | -0.012 | -41.004
-3.5 | -0.319 | 0.00887 | -0.013 | -35.899
-3 | -0.261 | 0.00843 | -0.014 | -30.892
-2.5 | -0.202 | 0.00818 | -0.015 | -24.658
-2 | -0.143 | 0.00381 | -0.016 | -37.445
-1.5 | -0.083 | 0.00378 | -0.017 | -21.973
-1 | -0.023 | 0.00423 | -0.018 | -5.468
-0.5 | 0.037 | 0.00422 | -0.019 | 8.755
0 | 0.097 | 0.00441 | -0.02 | 21.887
0.5 | 0.156 | 0.00442 | -0.021 | 35.326
1 | 0.216 | 0.00446 | -0.022 | 48.373
1.5 | 0.275 | 0.00448 | -0.023 | 61.36
2 | 0.334 | 0.00452 | -0.024 | 73.796
2.5 | 0.392 | 0.00459 | -0.025 | 85.411
3 | 0.45 | 0.00465 | -0.026 | 96.768
3.5 | 0.507 | 0.00974 | -0.027 | 52.127
4 | 0.564 | 0.0101 | -0.028 | 55.792
4.5 | 0.619 | 0.01046 | -0.029 | 59.131
5 | 0.672 | 0.01099 | -0.03 | 61.154
5.5 | 0.724 | 0.01143 | -0.031 | 63.336
6 | 0.774 | 0.01191 | -0.032 | 64.978
6.5 | 0.821 | 0.01239 | -0.033 | 66.309
7 | 0.865 | 0.01292 | -0.034 | 66.92
7.5 | 0.903 | 0.01347 | -0.035 | 67.057
8 | 0.938 | 0.01408 | -0.036 | 66.607
8.5 | 0.967 | 0.01467 | -0.037 | 65.928
9 | 0.99 | 0.01521 | -0.038 | 65.128
9.5 | 0.834 | 0.05695 | -0.022 | 14.646
10 | 0.841 | 0.06316 | -0.02 | 13.318
10.5 | 0.848 | 0.06752 | -0.019 | 12.556
11 | 0.85 | 0.0719 | -0.019 | 11.827
11.5 | 0.85 | 0.0773 | -0.02 | 10.997
12 | 0.845 | 0.08337 | -0.02 | 10.137
12.5 | 0.837 | 0.08798 | -0.02 | 9.51
13 | 0.825 | 0.09266 | -0.02 | 8.902
13.5 | 0.81 | 0.10025 | -0.021 | 8.085
14 | 0.793 | 0.10645 | -0.021 | 7.454

## 42. Re 1M Mach 0.00 (2)
BIGFOIL.COM POLAR EXPORT
NACA67-112 a=0.8
NACA67-112 a=0.8 |  |  |  | Cl Max: | 1.0967 | at alpha= | 14 | deg
XFOIL ncrit=9 |  |  |  | L/D Max: | 69.8454 | at alpha= | 3 | deg
Re: | 1000000 |  |  | Cd Min: | 0.21416 | at alpha= | 19 | deg
Mach: | 0 |  |  | Cl=0 at alpha= | -0.78957 | deg
|  |  |  | @ Cl=0.1, Cd= | 0.0065407
|  |  |  | @ Cl=0.4, Cd= | 0.0057685
|  |  |  | @ Cl=0.6, Cd= | 0.011447
alpha (deg) | Cl | Cd | Cm | Cl/Cd
-16 | -0.5307 | 0.16252 | -0.0271 | -3.2654
-15.5 | -0.5177 | 0.15635 | -0.0302 | -3.3112
-15 | -0.5075 | 0.14933 | -0.0337 | -3.3985
-14.5 | -0.5073 | 0.13818 | -0.0393 | -3.6713
-14 | -0.5069 | 0.12746 | -0.0441 | -3.9769
-13.5 | -0.7515 | 0.05404 | -0.0852 | -13.9064
-13 | -0.812 | 0.04134 | -0.0882 | -19.642
-12.5 | -0.849 | 0.03556 | -0.0812 | -23.8751
-12 | -0.8637 | 0.03175 | -0.0739 | -27.2031
-11.5 | -0.8667 | 0.02861 | -0.0669 | -30.2936
-11 | -0.8732 | 0.02322 | -0.0591 | -37.6055
-10.5 | -0.8469 | 0.02142 | -0.0553 | -39.5378
-10 | -0.8149 | 0.02004 | -0.0521 | -40.6637
-9.5 | -0.777 | 0.01868 | -0.0498 | -41.5953
-9 | -0.7346 | 0.01718 | -0.0483 | -42.759
-8.5 | -0.6906 | 0.01591 | -0.0469 | -43.4067
-8 | -0.6504 | 0.01417 | -0.0449 | -45.8998
-7.5 | -0.6082 | 0.0132 | -0.043 | -46.0758
-7 | -0.5622 | 0.01266 | -0.0417 | -44.4076
-6.5 | -0.5169 | 0.01195 | -0.0403 | -43.2552
-6 | -0.4716 | 0.01124 | -0.0389 | -41.9573
-5.5 | -0.4241 | 0.01073 | -0.0377 | -39.5247
-5 | -0.3747 | 0.01037 | -0.037 | -36.1331
-4.5 | -0.3264 | 0.00991 | -0.036 | -32.9364
-4 | -0.2774 | 0.00955 | -0.0351 | -29.0471
-3.5 | -0.2303 | 0.00907 | -0.0339 | -25.3914
-3 | -0.1953 | 0.00792 | -0.0308 | -24.6591
-2.5 | -0.1738 | 0.00628 | -0.0248 | -27.6752
-2 | -0.133 | 0.0058 | -0.0218 | -22.931
-1.5 | -0.0774 | 0.00586 | -0.0219 | -13.2082
-1 | -0.0226 | 0.00607 | -0.0217 | -3.7232
-0.5 | 0.0311 | 0.00639 | -0.021 | 4.867
0 | 0.0859 | 0.00657 | -0.0208 | 13.0746
0.5 | 0.1436 | 0.00645 | -0.0213 | 22.2636
1 | 0.2004 | 0.0062 | -0.0214 | 32.3226
1.5 | 0.2567 | 0.0058 | -0.0213 | 44.2586
2 | 0.312 | 0.00562 | -0.0213 | 55.516
2.5 | 0.3661 | 0.0055 | -0.0211 | 66.5636
3 | 0.4065 | 0.00582 | -0.0179 | 69.8454
3.5 | 0.4124 | 0.0075 | -0.0083 | 54.9867
4 | 0.4321 | 0.00888 | -0.002 | 48.6599
4.5 | 0.4629 | 0.00978 | 0.0023 | 47.3313
5 | 0.5035 | 0.01027 | 0.0048 | 49.0263
5.5 | 0.5463 | 0.01076 | 0.0069 | 50.7714
6 | 0.5891 | 0.01133 | 0.0089 | 51.9947
6.5 | 0.6329 | 0.0118 | 0.0106 | 53.6356
7 | 0.6737 | 0.01247 | 0.013 | 54.0257
7.5 | 0.715 | 0.01315 | 0.015 | 54.3726
8 | 0.7536 | 0.014 | 0.0176 | 53.8286
8.5 | 0.7923 | 0.01479 | 0.0201 | 53.57
9 | 0.8294 | 0.01576 | 0.0227 | 52.6269
9.5 | 0.8604 | 0.01733 | 0.0263 | 49.648
10 | 0.8957 | 0.01819 | 0.0292 | 49.2413
10.5 | 0.931 | 0.01931 | 0.0318 | 48.2134
11 | 0.9776 | 0.02056 | 0.0316 | 47.5486
11.5 | 1.019 | 0.02415 | 0.0312 | 42.1946
12 | 1.052 | 0.02618 | 0.0326 | 40.1833
12.5 | 1.0696 | 0.02889 | 0.0365 | 37.0232
13 | 1.0826 | 0.03164 | 0.0405 | 34.2162
13.5 | 1.0828 | 0.0355 | 0.0452 | 30.5014
14 | 1.0967 | 0.03761 | 0.048 | 29.1598
14.5 | 1.0944 | 0.04161 | 0.0512 | 26.3014
15 | 1.073 | 0.04798 | 0.0538 | 22.3635
15.5 | 1.0398 | 0.05686 | 0.0536 | 18.287
16 | 1.0215 | 0.06561 | 0.0502 | 15.5693
16.5 | 0.6452 | 0.17525 | -0.0026 | 3.6816
17 | 0.6591 | 0.18137 | -0.006 | 3.634
17.5 | 0.6698 | 0.18839 | -0.0092 | 3.5554
18 | 0.6802 | 0.19696 | -0.0135 | 3.4535
18.5 | 0.688 | 0.20745 | -0.0192 | 3.3165
19 | 0.7021 | 0.21416 | -0.0232 | 3.2784

## 43. Re 1M Mach 0.10 (1)
BIGFOIL.COM POLAR EXPORT
NACA67-112 a=0.8
NACA67-112 a=0.8 |  |  |  | Cl Max: | 0.967 | at alpha= | 8.5 | deg
JavaFoil+Calcfoil stall+Eppler ext transition |  |  |  | L/D Max: | 97.148 | at alpha= | 3 | deg
Re: | 1000000 |  |  | Cd Min: | 0.00363 | at alpha= | -2 | deg
Mach: | 0.1 |  |  | Cl=0 at alpha= | -0.80833 | deg
|  |  |  | @ Cl=0.1, Cd= | 0.004411
|  |  |  | @ Cl=0.4, Cd= | 0.0046062
|  |  |  | @ Cl=0.6, Cd= | 0.010359
alpha (deg) | Cl | Cd | Cm | Cl/Cd
-13 | -0.721 | 0.09502 | 0.002 | -7.589
-12.5 | -0.731 | 0.08961 | 0.002 | -8.157
-12 | -0.737 | 0.08291 | 0.001 | -8.891
-11.5 | -0.74 | 0.0787 | 0.001 | -9.402
-11 | -0.737 | 0.07292 | 0.001 | -10.113
-10.5 | -0.731 | 0.06879 | 0 | -10.632
-10 | -0.721 | 0.06423 | 0 | -11.22
-9.5 | -0.706 | 0.0602 | -0.001 | -11.723
-9 | -0.685 | 0.0558 | -0.001 | -12.275
-8.5 | -0.659 | 0.0521 | -0.002 | -12.643
-8 | -0.77 | 0.01273 | -0.005 | -60.457
-7.5 | -0.73 | 0.01224 | -0.005 | -59.637
-7 | -0.687 | 0.01183 | -0.006 | -58.103
-6.5 | -0.641 | 0.01136 | -0.007 | -56.469
-6 | -0.593 | 0.01091 | -0.008 | -54.313
-5.5 | -0.542 | 0.0105 | -0.009 | -51.58
-5 | -0.489 | 0.00998 | -0.01 | -48.944
-4.5 | -0.434 | 0.00956 | -0.011 | -45.38
-4 | -0.377 | 0.00921 | -0.012 | -40.98
-3.5 | -0.32 | 0.00889 | -0.014 | -36.015
-3 | -0.262 | 0.00846 | -0.015 | -30.941
-2.5 | -0.203 | 0.0082 | -0.016 | -24.725
-2 | -0.143 | 0.00363 | -0.017 | -39.512
-1.5 | -0.083 | 0.00424 | -0.018 | -19.65
-1 | -0.023 | 0.00423 | -0.019 | -5.488
-0.5 | 0.037 | 0.00422 | -0.02 | 8.788
0 | 0.097 | 0.00441 | -0.021 | 22.033
0.5 | 0.157 | 0.00443 | -0.022 | 35.48
1 | 0.217 | 0.00447 | -0.023 | 48.5
1.5 | 0.276 | 0.0045 | -0.024 | 61.369
2 | 0.335 | 0.00455 | -0.025 | 73.682
2.5 | 0.394 | 0.0046 | -0.026 | 85.776
3 | 0.452 | 0.00466 | -0.027 | 97.148
3.5 | 0.51 | 0.00979 | -0.028 | 52.106
4 | 0.566 | 0.01013 | -0.028 | 55.888
4.5 | 0.621 | 0.0105 | -0.029 | 59.167
5 | 0.675 | 0.01103 | -0.03 | 61.182
5.5 | 0.727 | 0.01151 | -0.031 | 63.164
6 | 0.777 | 0.01196 | -0.032 | 64.909
6.5 | 0.824 | 0.01248 | -0.033 | 66.051
7 | 0.867 | 0.01304 | -0.034 | 66.515
7.5 | 0.905 | 0.01356 | -0.035 | 66.767
8 | 0.938 | 0.01417 | -0.036 | 66.217
8.5 | 0.967 | 0.01476 | -0.037 | 65.494
9 | 0.819 | 0.05294 | -0.022 | 15.468
9.5 | 0.828 | 0.05838 | -0.021 | 14.183
10 | 0.835 | 0.06339 | -0.019 | 13.178
10.5 | 0.84 | 0.0681 | -0.019 | 12.33
11 | 0.841 | 0.07341 | -0.019 | 11.453
11.5 | 0.837 | 0.07895 | -0.019 | 10.597
12 | 0.828 | 0.08302 | -0.019 | 9.979
12.5 | 0.817 | 0.08951 | -0.02 | 9.124
13 | 0.802 | 0.09492 | -0.02 | 8.447
13.5 | 0.783 | 0.1022 | -0.02 | 7.664

## 44. Re 1M Mach 0.10 (2)
BIGFOIL.COM POLAR EXPORT
NACA67-112 a=0.8
NACA67-112 a=0.8 |  |  |  | Cl Max: | 1.0628 | at alpha= | 13 | deg
XFOIL ncrit=9 |  |  |  | L/D Max: | 69.0492 | at alpha= | 3 | deg
Re: | 1000000 |  |  | Cd Min: | 0.19782 | at alpha= | 18 | deg
Mach: | 0.1 |  |  | Cl=0 at alpha= | -0.78757 | deg
|  |  |  | @ Cl=0.1, Cd= | 0.0065639
|  |  |  | @ Cl=0.4, Cd= | 0.0058259
|  |  |  | @ Cl=0.6, Cd= | 0.011513
alpha (deg) | Cl | Cd | Cm | Cl/Cd
-15.5 | -0.5163 | 0.15708 | -0.0303 | -3.2869
-15 | -0.5059 | 0.15 | -0.0338 | -3.3727
-14.5 | -0.5052 | 0.13902 | -0.0394 | -3.634
-14 | -0.5025 | 0.12829 | -0.0447 | -3.9169
-13 | -0.7499 | 0.04753 | -0.091 | -15.7774
-12.5 | -0.8014 | 0.03941 | -0.0868 | -20.3349
-12 | -0.8311 | 0.03433 | -0.0794 | -24.2091
-10.5 | -0.8447 | 0.02226 | -0.0576 | -37.947
-10 | -0.8153 | 0.02068 | -0.0538 | -39.4246
-9.5 | -0.7788 | 0.0193 | -0.0512 | -40.3523
-9 | -0.7367 | 0.01762 | -0.0495 | -41.8104
-8.5 | -0.6925 | 0.0162 | -0.0481 | -42.7469
-8 | -0.6507 | 0.01448 | -0.0462 | -44.9378
-7.5 | -0.6092 | 0.01334 | -0.0441 | -45.6672
-7 | -0.5633 | 0.01277 | -0.0427 | -44.1112
-6.5 | -0.5163 | 0.01216 | -0.0415 | -42.4589
-6 | -0.4726 | 0.0113 | -0.0396 | -41.823
-5.5 | -0.4242 | 0.01084 | -0.0386 | -39.1328
-5 | -0.3756 | 0.0104 | -0.0376 | -36.1154
-4.5 | -0.3271 | 0.00994 | -0.0365 | -32.9074
-4 | -0.2779 | 0.00959 | -0.0356 | -28.9781
-3.5 | -0.2302 | 0.00913 | -0.0345 | -25.2136
-3 | -0.1949 | 0.00799 | -0.0313 | -24.393
-2.5 | -0.1732 | 0.00637 | -0.0253 | -27.19
-2 | -0.1338 | 0.00581 | -0.0219 | -23.0293
-1.5 | -0.0779 | 0.00588 | -0.022 | -13.2483
-1 | -0.0229 | 0.00609 | -0.0218 | -3.7603
-0.5 | 0.031 | 0.00642 | -0.021 | 4.8287
0 | 0.0862 | 0.00659 | -0.0209 | 13.0804
0.5 | 0.1444 | 0.00648 | -0.0214 | 22.284
1 | 0.2014 | 0.00623 | -0.0215 | 32.3274
1.5 | 0.2581 | 0.00581 | -0.0214 | 44.4234
2 | 0.3138 | 0.00564 | -0.0214 | 55.6383
2.5 | 0.368 | 0.00552 | -0.0212 | 66.6667
3 | 0.4067 | 0.00589 | -0.0175 | 69.0492
3.5 | 0.412 | 0.00756 | -0.0077 | 54.4974
4 | 0.4313 | 0.00893 | -0.0013 | 48.2979
4.5 | 0.4618 | 0.00981 | 0.0031 | 47.0744
5 | 0.503 | 0.01031 | 0.0057 | 48.7876
5.5 | 0.5462 | 0.01081 | 0.0077 | 50.5273
6 | 0.5893 | 0.01138 | 0.0097 | 51.7838
6.5 | 0.6326 | 0.01192 | 0.0116 | 53.0705
7 | 0.6741 | 0.01256 | 0.014 | 53.6704
7.5 | 0.7146 | 0.01334 | 0.0163 | 53.5682
8 | 0.7541 | 0.01415 | 0.0188 | 53.2933
8.5 | 0.793 | 0.01497 | 0.0213 | 52.9726
9 | 0.8288 | 0.01611 | 0.0242 | 51.4463
9.5 | 0.8617 | 0.0176 | 0.0277 | 48.9602
10 | 0.897 | 0.01855 | 0.0307 | 48.3558
10.5 | 0.9322 | 0.01979 | 0.0334 | 47.1046
11 | 0.9781 | 0.02123 | 0.0333 | 46.0716
11.5 | 1.0158 | 0.02559 | 0.0334 | 39.6952
12 | 1.0466 | 0.02741 | 0.0353 | 38.1831
12.5 | 1.0576 | 0.03071 | 0.0399 | 34.4383
13 | 1.0628 | 0.0341 | 0.0444 | 31.1672
13.5 | 1.0512 | 0.039 | 0.0495 | 26.9538
14 | 1.0616 | 0.04156 | 0.052 | 25.5438
14.5 | 1.0459 | 0.04722 | 0.0546 | 22.1495
15 | 1.001 | 0.05738 | 0.0545 | 17.4451
15.5 | 0.6342 | 0.15563 | 0.0074 | 4.075
16 | 0.6351 | 0.16823 | 0.0011 | 3.7752
16.5 | 0.6448 | 0.17615 | -0.0029 | 3.6605
17 | 0.659 | 0.18229 | -0.0063 | 3.6151
17.5 | 0.6701 | 0.18932 | -0.0095 | 3.5395
18 | 0.6809 | 0.19782 | -0.0138 | 3.442

## 45. Re 1M Mach 0.25 (1)
BIGFOIL.COM POLAR EXPORT
NACA67-112 a=0.8
NACA67-112 a=0.8 |  |  |  | Cl Max: | 0.938 | at alpha= | 8 | deg
JavaFoil+Calcfoil stall+Eppler ext transition |  |  |  | L/D Max: | 86.859 | at alpha= | 2.5 | deg
Re: | 1000000 |  |  | Cd Min: | 0.00424 | at alpha= | -0.5 | deg
Mach: | 0.25 |  |  | Cl=0 at alpha= | -0.80645 | deg
|  |  |  | @ Cl=0.1, Cd= | 0.00429
|  |  |  | @ Cl=0.4, Cd= | 0.0046551
|  |  |  | @ Cl=0.6, Cd= | 0.10896
alpha (deg) | Cl | Cd | Cm | Cl/Cd
-12.5 | -0.585 | 0.1004 | 0.002 | -5.829
-12 | -0.619 | 0.0905 | 0.001 | -6.846
-11.5 | -0.647 | 0.08468 | 0.001 | -7.638
-11 | -0.667 | 0.07753 | 0 | -8.603
-10.5 | -0.68 | 0.07192 | 0 | -9.451
-10 | -0.685 | 0.06703 | 0 | -10.221
-9.5 | -0.682 | 0.06217 | -0.001 | -10.976
-9 | -0.671 | 0.05787 | -0.001 | -11.591
-8.5 | -0.652 | 0.05344 | -0.002 | -12.209
-8 | -0.631 | 0.04872 | -0.003 | -12.949
-7.5 | -0.734 | 0.01269 | -0.006 | -57.854
-7 | -0.695 | 0.0122 | -0.007 | -56.933
-6.5 | -0.651 | 0.01174 | -0.008 | -55.425
-6 | -0.603 | 0.01124 | -0.009 | -53.669
-5.5 | -0.553 | 0.01068 | -0.01 | -51.775
-5 | -0.499 | 0.01023 | -0.011 | -48.835
-4.5 | -0.444 | 0.00976 | -0.012 | -45.506
-4 | -0.387 | 0.00923 | -0.013 | -41.902
-3.5 | -0.328 | 0.0089 | -0.014 | -36.866
-3 | -0.269 | 0.0086 | -0.015 | -31.245
-2.5 | -0.208 | 0.00813 | -0.016 | -25.6
-2 | -0.147 | 0.00458 | -0.017 | -32.09
-1.5 | -0.086 | 0.00456 | -0.018 | -18.773
-1 | -0.024 | 0.00426 | -0.019 | -5.594
-0.5 | 0.038 | 0.00424 | -0.02 | 8.978
0 | 0.1 | 0.00429 | -0.021 | 23.232
0.5 | 0.161 | 0.00431 | -0.022 | 37.443
1 | 0.222 | 0.00436 | -0.023 | 51.034
1.5 | 0.283 | 0.00455 | -0.024 | 62.229
2 | 0.344 | 0.0046 | -0.025 | 74.76
2.5 | 0.405 | 0.00466 | -0.026 | 86.859
3 | 0.464 | 0.00964 | -0.027 | 48.155
3.5 | 0.523 | 0.00998 | -0.028 | 52.421
4 | 0.58 | 0.01036 | -0.029 | 56.013
4.5 | 0.636 | 0.01078 | -0.03 | 59.043
5 | 0.69 | 0.01135 | -0.031 | 60.838
5.5 | 0.742 | 0.01184 | -0.032 | 62.705
6 | 0.792 | 0.01237 | -0.033 | 63.979
6.5 | 0.838 | 0.01291 | -0.034 | 64.874
7 | 0.878 | 0.01351 | -0.035 | 65.013
7.5 | 0.911 | 0.01417 | -0.036 | 64.309
8 | 0.938 | 0.01471 | -0.037 | 63.733
8.5 | 0.786 | 0.05312 | -0.02 | 14.792
9 | 0.793 | 0.05704 | -0.019 | 13.911
9.5 | 0.794 | 0.06207 | -0.018 | 12.784
10 | 0.788 | 0.06703 | -0.018 | 11.751
10.5 | 0.774 | 0.07276 | -0.019 | 10.639
11 | 0.752 | 0.07757 | -0.018 | 9.697
11.5 | 0.723 | 0.08431 | -0.019 | 8.576
12 | 0.686 | 0.0912 | -0.018 | 7.525
12.5 | 0.643 | 0.0998 | -0.018 | 6.445
13 | 0.594 | 0.10896 | -0.019 | 5.456

## 46. Re 1M Mach 0.25 (2)
BIGFOIL.COM POLAR EXPORT
NACA67-112 a=0.8
NACA67-112 a=0.8 |  |  |  | Cl Max: | 0.9615 | at alpha= | 11.5 | deg
XFOIL ncrit=9 |  |  |  | L/D Max: | 67.1936 | at alpha= | 2.5 | deg
Re: | 1000000 |  |  | Cd Min: | 0.18074 | at alpha= | 16.5 | deg
Mach: | 0.25 |  |  | Cl=0 at alpha= | -0.77627 | deg
|  |  |  | @ Cl=0.1, Cd= | 0.0067253
|  |  |  | @ Cl=0.4, Cd= | 0.0061356
|  |  |  | @ Cl=0.6, Cd= | 0.011867
alpha (deg) | Cl | Cd | Cm | Cl/Cd
-15 | -0.5021 | 0.15196 | -0.0358 | -3.3042
-14.5 | -0.4933 | 0.14264 | -0.0409 | -3.4584
-13.5 | -0.4705 | 0.12349 | -0.0534 | -3.81
-13 | -0.4557 | 0.11496 | -0.0597 | -3.964
-12.5 | -0.485 | 0.09484 | -0.0706 | -5.1139
-12 | -0.4907 | 0.0852 | -0.0763 | -5.7594
-11.5 | -0.5627 | 0.06076 | -0.0922 | -9.261
-11 | -0.6146 | 0.05059 | -0.0925 | -12.1486
-10.5 | -0.7585 | 0.03255 | -0.0782 | -23.3026
-10 | -0.7793 | 0.02722 | -0.0686 | -28.6297
-9.5 | -0.7686 | 0.0246 | -0.0616 | -31.2439
-9 | -0.7423 | 0.02123 | -0.0572 | -34.9647
-8.5 | -0.7028 | 0.01847 | -0.0545 | -38.0509
-8 | -0.6568 | 0.01657 | -0.0526 | -39.6379
-7.5 | -0.6125 | 0.01432 | -0.0506 | -42.7723
-7 | -0.5673 | 0.01344 | -0.0484 | -42.2098
-6.5 | -0.5198 | 0.01268 | -0.0467 | -40.9937
-6 | -0.4765 | 0.01166 | -0.0442 | -40.8662
-5.5 | -0.4277 | 0.01114 | -0.0426 | -38.3932
-5 | -0.3796 | 0.01057 | -0.041 | -35.913
-4.5 | -0.3302 | 0.01011 | -0.0396 | -32.6607
-4 | -0.2799 | 0.00977 | -0.0384 | -28.6489
-3.5 | -0.2297 | 0.00938 | -0.0373 | -24.4883
-3 | -0.1918 | 0.00838 | -0.0341 | -22.8878
-2.5 | -0.1691 | 0.00682 | -0.0281 | -24.7947
-2 | -0.138 | 0.0059 | -0.0226 | -23.3898
-1.5 | -0.0808 | 0.00602 | -0.0226 | -13.4219
-1 | -0.0247 | 0.0062 | -0.0223 | -3.9839
-0.5 | 0.0305 | 0.00657 | -0.0214 | 4.6423
0 | 0.0875 | 0.00675 | -0.0213 | 12.963
0.5 | 0.1482 | 0.00663 | -0.022 | 22.3529
1 | 0.2068 | 0.00636 | -0.022 | 32.5157
1.5 | 0.2661 | 0.0059 | -0.0219 | 45.1017
2 | 0.3225 | 0.00573 | -0.0217 | 56.2827
2.5 | 0.3783 | 0.00563 | -0.0214 | 67.1936
3 | 0.4062 | 0.00628 | -0.0151 | 64.6815
3.5 | 0.4082 | 0.00789 | -0.0044 | 51.7364
4 | 0.4231 | 0.00916 | 0.0034 | 46.19
4.5 | 0.4566 | 0.01006 | 0.0076 | 45.3877
5 | 0.5007 | 0.01056 | 0.01 | 47.4148
5.5 | 0.5458 | 0.01109 | 0.0122 | 49.2155
6 | 0.5903 | 0.0117 | 0.0143 | 50.453
6.5 | 0.6333 | 0.01244 | 0.0169 | 50.9084
7 | 0.6762 | 0.01311 | 0.0194 | 51.5789
7.5 | 0.7153 | 0.01417 | 0.0225 | 50.4799
8 | 0.7567 | 0.01507 | 0.0253 | 50.2123
8.5 | 0.7962 | 0.01612 | 0.0283 | 49.3921
9 | 0.831 | 0.01823 | 0.0319 | 45.5842
9.5 | 0.8693 | 0.01958 | 0.0351 | 44.3973
10 | 0.9029 | 0.02123 | 0.0389 | 42.5294
10.5 | 0.9329 | 0.02344 | 0.0427 | 39.7995
11 | 0.9551 | 0.02835 | 0.0451 | 33.6896
11.5 | 0.9615 | 0.03403 | 0.0481 | 28.2545
12 | 0.9394 | 0.04003 | 0.0542 | 23.4674
12.5 | 0.8938 | 0.04859 | 0.0585 | 18.3947
13 | 0.846 | 0.05926 | 0.0576 | 14.2761
13.5 | 0.7919 | 0.07601 | 0.0473 | 10.4184
14 | 0.6247 | 0.1312 | 0.0194 | 4.7614
14.5 | 0.6213 | 0.14055 | 0.0155 | 4.4205
15.5 | 0.6291 | 0.16099 | 0.0061 | 3.9077
16 | 0.633 | 0.17282 | -0.0001 | 3.6628
16.5 | 0.6447 | 0.18074 | -0.0042 | 3.567

## 47. Re 1M Mach 0.50 (1)
BIGFOIL.COM POLAR EXPORT
NACA67-112 a=0.8
NACA67-112 a=0.8 |  |  |  | Cl Max: | 1.116 | at alpha= | 20 | deg
JavaFoil+Calcfoil stall+Eppler ext transition |  |  |  | L/D Max: | 93.517 | at alpha= | 2.5 | deg
Re: | 1000000 |  |  | Cd Min: | 0.00472 | at alpha= | -0.5 | deg
Mach: | 0.5 |  |  | Cl=0 at alpha= | -0.80435 | deg
|  |  |  | @ Cl=0.1, Cd= | 0.004762
|  |  |  | @ Cl=0.4, Cd= | 0.0049294
|  |  |  | @ Cl=0.6, Cd= | 0.011009
alpha (deg) | Cl | Cd | Cm | Cl/Cd
-20 | -1.038 | 0.19642 | 0.011 | -5.283
-19.5 | -1.012 | 0.19312 | 0.011 | -5.238
-19 | -0.986 | 0.18892 | 0.01 | -5.217
-18.5 | -0.958 | 0.18031 | 0.009 | -5.315
-18 | -0.931 | 0.17397 | 0.009 | -5.351
-17.5 | -0.904 | 0.16678 | 0.008 | -5.422
-17 | -0.878 | 0.16371 | 0.008 | -5.364
-16.5 | -0.852 | 0.15597 | 0.007 | -5.461
-16 | -0.825 | 0.15223 | 0.006 | -5.422
-15.5 | -0.797 | 0.14712 | 0.006 | -5.418
-15 | -0.77 | 0.13862 | 0.005 | -5.556
-14.5 | -0.744 | 0.13425 | 0.004 | -5.54
-14 | -0.717 | 0.13021 | 0.004 | -5.507
-13.5 | -0.69 | 0.12633 | 0.003 | -5.465
-13 | -0.663 | 0.12639 | 0.003 | -5.244
-12.5 | -0.635 | 0.12093 | 0.002 | -5.254
-12 | -0.609 | 0.11289 | 0.002 | -5.392
-11.5 | -0.582 | 0.10969 | 0.001 | -5.304
-11 | -0.555 | 0.10962 | 0.001 | -5.062
-10.5 | -0.528 | 0.09998 | 0 | -5.282
-10 | -0.5 | 0.09765 | 0 | -5.122
-9.5 | -0.473 | 0.09486 | -0.001 | -4.989
-9 | -0.446 | 0.08732 | -0.001 | -5.11
-8.5 | -0.419 | 0.08712 | -0.002 | -4.812
-8 | -0.392 | 0.06481 | -0.002 | -6.043
-7.5 | -0.365 | 0.05581 | -0.003 | -6.532
-7 | -0.338 | 0.04832 | -0.003 | -7.004
-6.5 | -0.498 | 0.04577 | -0.003 | -10.875
-6 | -0.502 | 0.04138 | -0.005 | -12.127
-5.5 | -0.584 | 0.01175 | -0.011 | -49.732
-5 | -0.539 | 0.01149 | -0.012 | -46.918
-4.5 | -0.485 | 0.01092 | -0.013 | -44.45
-4 | -0.426 | 0.01033 | -0.014 | -41.248
-3.5 | -0.363 | 0.00985 | -0.015 | -36.892
-3 | -0.298 | 0.00945 | -0.017 | -31.554
-2.5 | -0.231 | 0.0091 | -0.018 | -25.409
-2 | -0.163 | 0.0048 | -0.019 | -34.059
-1.5 | -0.095 | 0.00476 | -0.02 | -19.994
-1 | -0.027 | 0.00473 | -0.021 | -5.609
-0.5 | 0.042 | 0.00472 | -0.022 | 8.992
0 | 0.111 | 0.00477 | -0.023 | 23.252
0.5 | 0.179 | 0.0048 | -0.025 | 37.419
1 | 0.247 | 0.00484 | -0.026 | 51.07
1.5 | 0.315 | 0.00491 | -0.027 | 64.254
2 | 0.383 | 0.00497 | -0.028 | 77.002
2.5 | 0.45 | 0.00481 | -0.029 | 93.517
3 | 0.516 | 0.01036 | -0.03 | 49.778
3.5 | 0.579 | 0.01082 | -0.031 | 53.518
4 | 0.64 | 0.01137 | -0.033 | 56.322
4.5 | 0.698 | 0.01223 | -0.034 | 57.07
5 | 0.75 | 0.0129 | -0.035 | 58.1
5.5 | 0.793 | 0.01363 | -0.036 | 58.158
6 | 0.823 | 0.01427 | -0.037 | 57.66
6.5 | 0.676 | 0.04577 | -0.015 | 14.772
7 | 0.602 | 0.05371 | -0.015 | 11.203
7.5 | 0.451 | 0.05443 | -0.017 | 8.289
8 | 0.478 | 0.06032 | -0.017 | 7.923
8.5 | 0.504 | 0.08085 | -0.017 | 6.238
9 | 0.532 | 0.09271 | -0.019 | 5.737
9.5 | 0.559 | 0.09535 | -0.02 | 5.858
10 | 0.585 | 0.09811 | -0.02 | 5.965
10.5 | 0.613 | 0.10555 | -0.022 | 5.804
11 | 0.639 | 0.1055 | -0.023 | 6.061
11.5 | 0.666 | 0.10768 | -0.023 | 6.184
12 | 0.692 | 0.11343 | -0.024 | 6.104
12.5 | 0.719 | 0.11631 | -0.024 | 6.18
13 | 0.747 | 0.12516 | -0.027 | 5.968
13.5 | 0.773 | 0.12836 | -0.027 | 6.024
14 | 0.799 | 0.13533 | -0.027 | 5.907
14.5 | 0.825 | 0.14372 | -0.028 | 5.744
15 | 0.852 | 0.14471 | -0.029 | 5.888
15.5 | 0.881 | 0.15339 | -0.031 | 5.74
16 | 0.906 | 0.1532 | -0.031 | 5.915
16.5 | 0.932 | 0.15859 | -0.032 | 5.877
17 | 0.958 | 0.16334 | -0.033 | 5.865
17.5 | 0.984 | 0.16933 | -0.033 | 5.813
18 | 1.013 | 0.17986 | -0.036 | 5.633
18.5 | 1.038 | 0.18279 | -0.036 | 5.678
19 | 1.064 | 0.18666 | -0.036 | 5.698
19.5 | 1.089 | 0.193 | -0.037 | 5.644
20 | 1.116 | 0.19562 | -0.038 | 5.703

## 48. Re 1M Mach 0.50 (2)
BIGFOIL.COM POLAR EXPORT
NACA67-112 a=0.8
NACA67-112 a=0.8 |  |  |  | Cl Max: | 0.7982 | at alpha= | 20 | deg
XFOIL ncrit=9 |  |  |  | L/D Max: | 68.0363 | at alpha= | 2.5 | deg
Re: | 1000000 |  |  | Cd Min: | 0.25565 | at alpha= | 20 | deg
Mach: | 0.5 |  |  | Cl=0 at alpha= | -0.71763 | deg
|  |  |  | @ Cl=0.1, Cd= | 0.0075293
|  |  |  | @ Cl=0.4, Cd= | 0.010564
|  |  |  | @ Cl=0.6, Cd= | 0.014163
alpha (deg) | Cl | Cd | Cm | Cl/Cd
-20 | -0.6771 | 0.24517 | 0.0067 | -2.7618
-19.5 | -0.6572 | 0.23704 | 0.0015 | -2.7725
-19 | -0.6363 | 0.22898 | -0.0027 | -2.7788
-18.5 | -0.6151 | 0.22195 | -0.0072 | -2.7713
-18 | -0.5944 | 0.21412 | -0.012 | -2.776
-17.5 | -0.5755 | 0.20502 | -0.0177 | -2.807
-17 | -0.5588 | 0.19619 | -0.0235 | -2.8483
-16.5 | -0.5392 | 0.18798 | -0.0278 | -2.8684
-15.5 | -0.4853 | 0.1719 | -0.0404 | -2.8232
-15 | -0.468 | 0.16096 | -0.0492 | -2.9076
-14 | -0.4335 | 0.14526 | -0.0566 | -2.9843
-13.5 | -0.4186 | 0.1382 | -0.0599 | -3.0289
-13 | -0.4112 | 0.12881 | -0.0652 | -3.1923
-12.5 | -0.4034 | 0.11964 | -0.0697 | -3.3718
-12 | -0.3968 | 0.11071 | -0.0736 | -3.5841
-11.5 | -0.3899 | 0.10323 | -0.0764 | -3.777
-11 | -0.3904 | 0.0937 | -0.0811 | -4.1665
-10.5 | -0.4159 | 0.07943 | -0.0882 | -5.2361
-10 | -0.4353 | 0.06678 | -0.0957 | -6.5184
-9.5 | -0.4646 | 0.0527 | -0.1057 | -8.8159
-9 | -0.5035 | 0.04381 | -0.1062 | -11.4928
-8.5 | -0.5352 | 0.03714 | -0.1016 | -14.4103
-8 | -0.566 | 0.03137 | -0.093 | -18.0427
-7.5 | -0.5824 | 0.02675 | -0.0828 | -21.772
-7 | -0.5783 | 0.0219 | -0.0739 | -26.4064
-6.5 | -0.5358 | 0.01742 | -0.0699 | -30.7577
-6 | -0.4679 | 0.01438 | -0.0694 | -32.5382
-5.5 | -0.4172 | 0.01272 | -0.0658 | -32.7987
-5 | -0.3678 | 0.01182 | -0.062 | -31.1168
-4.5 | -0.3197 | 0.01106 | -0.0583 | -28.906
-4 | -0.2711 | 0.01052 | -0.0547 | -25.77
-3.5 | -0.2215 | 0.01012 | -0.0514 | -21.8874
-3 | -0.172 | 0.00962 | -0.0483 | -17.8794
-2.5 | -0.1451 | 0.00837 | -0.0414 | -17.3357
-2 | -0.1483 | 0.00667 | -0.0284 | -22.2339
-1.5 | -0.0992 | 0.00657 | -0.0247 | -15.0989
-1 | -0.0362 | 0.00674 | -0.024 | -5.3709
-0.5 | 0.0279 | 0.00724 | -0.0229 | 3.8536
0 | 0.096 | 0.00753 | -0.0232 | 12.749
0.5 | 0.1563 | 0.00752 | -0.0226 | 20.7846
1 | 0.2308 | 0.00702 | -0.0242 | 32.8775
1.5 | 0.2963 | 0.00636 | -0.0233 | 46.5881
2 | 0.3595 | 0.00614 | -0.0225 | 58.5505
2.5 | 0.4123 | 0.00606 | -0.0193 | 68.0363
3 | 0.384 | 0.00736 | -0.0003 | 52.1739
3.5 | 0.3745 | 0.00908 | 0.0136 | 41.2445
4 | 0.3985 | 0.01054 | 0.0206 | 37.8083
4.5 | 0.4459 | 0.01129 | 0.0239 | 39.4951
5 | 0.4955 | 0.01194 | 0.0271 | 41.4992
5.5 | 0.5433 | 0.01279 | 0.0308 | 42.4785
6 | 0.5888 | 0.01386 | 0.0349 | 42.482
6.5 | 0.635 | 0.01511 | 0.0391 | 42.0251
7 | 0.6793 | 0.01679 | 0.0437 | 40.4586
7.5 | 0.7313 | 0.01969 | 0.0474 | 37.1407
8 | 0.7666 | 0.0244 | 0.0524 | 31.418
8.5 | 0.7655 | 0.02929 | 0.0609 | 26.1352
9 | 0.7435 | 0.03488 | 0.0696 | 21.3159
9.5 | 0.709 | 0.04122 | 0.0765 | 17.2004
10 | 0.669 | 0.05024 | 0.0781 | 13.3161
10.5 | 0.6376 | 0.06377 | 0.0681 | 9.9984
11 | 0.6112 | 0.08439 | 0.0505 | 7.2426
11.5 | 0.5956 | 0.09698 | 0.0432 | 6.1415
12 | 0.5818 | 0.10985 | 0.0364 | 5.2963
12.5 | 0.5779 | 0.12099 | 0.0308 | 4.7764
13 | 0.5792 | 0.13164 | 0.0255 | 4.3999
13.5 | 0.5848 | 0.14151 | 0.0206 | 4.1326
14 | 0.588 | 0.15358 | 0.0149 | 3.8286
14.5 | 0.6021 | 0.16197 | 0.0105 | 3.7174
15 | 0.6197 | 0.16876 | 0.0076 | 3.6721
15.5 | 0.6349 | 0.17792 | 0.0029 | 3.5685
16 | 0.6499 | 0.18732 | -0.0022 | 3.4695
16.5 | 0.6634 | 0.19764 | -0.0085 | 3.3566
17 | 0.682 | 0.20587 | -0.0132 | 3.3128
17.5 | 0.7016 | 0.21348 | -0.0176 | 3.2865
18 | 0.7224 | 0.22093 | -0.0214 | 3.2698
18.5 | 0.7402 | 0.23008 | -0.0265 | 3.2171
19 | 0.7578 | 0.24005 | -0.0327 | 3.1568
19.5 | 0.7779 | 0.24817 | -0.0376 | 3.1345
20 | 0.7982 | 0.25565 | -0.0424 | 3.1222

## 49. Re 2M Mach 0.00 (1)
BIGFOIL.COM POLAR EXPORT
NACA67-112 a=0.8
NACA67-112 a=0.8 |  |  |  | Cl Max: | 1.033 | at alpha= | 10.5 | deg
JavaFoil+Calcfoil stall+Eppler ext transition |  |  |  | L/D Max: | 129.794 | at alpha= | 3 | deg
Re: | 2000000 |  |  | Cd Min: | 0.00341 | at alpha= | 2 | deg
Mach: | 0 |  |  | Cl=0 at alpha= | -0.80833 | deg
|  |  |  | @ Cl=0.1, Cd= | 0.003551
|  |  |  | @ Cl=0.4, Cd= | 0.0034352
|  |  |  | @ Cl=0.6, Cd= | 0.0091373
alpha (deg) | Cl | Cd | Cm | Cl/Cd
-14.5 | -0.706 | 0.10626 | 0.003 | -6.648
-14 | -0.721 | 0.09997 | 0.003 | -7.209
-13.5 | -0.734 | 0.09415 | 0.003 | -7.794
-13 | -0.743 | 0.08836 | 0.002 | -8.413
-12.5 | -0.751 | 0.083 | 0.002 | -9.043
-12 | -0.755 | 0.07738 | 0.002 | -9.751
-11.5 | -0.755 | 0.07245 | 0.001 | -10.417
-11 | -0.751 | 0.06744 | 0.001 | -11.134
-10.5 | -0.743 | 0.06294 | 0 | -11.811
-10 | -0.737 | 0.05574 | 0 | -13.229
-9.5 | -0.867 | 0.01274 | -0.002 | -68.039
-9 | -0.841 | 0.01215 | -0.003 | -69.164
-8.5 | -0.808 | 0.0116 | -0.004 | -69.625
-8 | -0.771 | 0.01112 | -0.005 | -69.338
-7.5 | -0.731 | 0.01071 | -0.005 | -68.208
-7 | -0.687 | 0.01024 | -0.006 | -67.084
-6.5 | -0.641 | 0.00983 | -0.007 | -65.203
-6 | -0.592 | 0.00945 | -0.008 | -62.649
-5.5 | -0.541 | 0.0091 | -0.009 | -59.389
-5 | -0.488 | 0.00878 | -0.01 | -55.518
-4.5 | -0.433 | 0.00836 | -0.011 | -51.762
-4 | -0.377 | 0.00807 | -0.012 | -46.65
-3.5 | -0.319 | 0.00663 | -0.013 | -48.117
-3 | -0.261 | 0.00688 | -0.014 | -37.923
-2.5 | -0.202 | 0.00667 | -0.016 | -30.326
-2 | -0.143 | 0.00372 | -0.017 | -38.444
-1.5 | -0.083 | 0.00355 | -0.018 | -23.385
-1 | -0.023 | 0.00356 | -0.019 | -6.504
-0.5 | 0.037 | 0.00354 | -0.02 | 10.44
0 | 0.097 | 0.00355 | -0.021 | 27.35
0.5 | 0.157 | 0.00357 | -0.022 | 44.003
1 | 0.217 | 0.00357 | -0.023 | 60.655
1.5 | 0.276 | 0.00358 | -0.024 | 77.213
2 | 0.336 | 0.00341 | -0.025 | 98.58
2.5 | 0.395 | 0.00343 | -0.026 | 115.215
3 | 0.453 | 0.00349 | -0.027 | 129.794
3.5 | 0.508 | 0.00863 | -0.027 | 58.95
4 | 0.565 | 0.00894 | -0.028 | 63.19
4.5 | 0.62 | 0.00925 | -0.029 | 66.991
5 | 0.673 | 0.00973 | -0.03 | 69.221
5.5 | 0.725 | 0.01013 | -0.031 | 71.599
6 | 0.775 | 0.01055 | -0.032 | 73.512
6.5 | 0.823 | 0.01096 | -0.033 | 75.084
7 | 0.867 | 0.01145 | -0.034 | 75.708
7.5 | 0.905 | 0.01192 | -0.035 | 75.967
8 | 0.94 | 0.01246 | -0.036 | 75.395
8.5 | 0.969 | 0.013 | -0.037 | 74.556
9 | 0.994 | 0.01363 | -0.038 | 72.88
9.5 | 1.013 | 0.0142 | -0.039 | 71.337
10 | 1.026 | 0.0149 | -0.04 | 68.849
10.5 | 1.033 | 0.01573 | -0.04 | 65.692
11 | 1.033 | 0.01683 | -0.041 | 61.355
11.5 | 0.866 | 0.06627 | -0.027 | 13.071
12 | 0.853 | 0.07495 | -0.025 | 11.381
12.5 | 0.841 | 0.08222 | -0.023 | 10.228
13 | 0.828 | 0.08766 | -0.023 | 9.446
13.5 | 0.813 | 0.09331 | -0.023 | 8.71
14 | 0.796 | 0.10082 | -0.023 | 7.892
14.5 | 0.776 | 0.10582 | -0.023 | 7.333
15 | 0.755 | 0.11328 | -0.023 | 6.663
15.5 | 0.733 | 0.12117 | -0.023 | 6.047

## 50. Re 2M Mach 0.00 (2)
BIGFOIL.COM POLAR EXPORT
NACA67-112 a=0.8
NACA67-112 a=0.8 |  |  |  | Cl Max: | 1.3033 | at alpha= | 16 | deg
XFOIL ncrit=9 |  |  |  | L/D Max: | 78.607 | at alpha= | 2 | deg
Re: | 2000000 |  |  | Cd Min: | 0.22127 | at alpha= | -20 | deg
Mach: | 0 |  |  | Cl=0 at alpha= | -0.82509 | deg
|  |  |  | @ Cl=0.1, Cd= | 0.0039788
|  |  |  | @ Cl=0.4, Cd= | 0.0072021
|  |  |  | @ Cl=0.6, Cd= | 0.0091883
alpha (deg) | Cl | Cd | Cm | Cl/Cd
-20 | -0.6273 | 0.22127 | 0.0036 | -2.835
-19.5 | -0.6128 | 0.21452 | -0.0003 | -2.8566
-19 | -0.601 | 0.20519 | -0.0047 | -2.929
-17 | -0.999 | 0.06599 | -0.0705 | -15.1387
-16.5 | -1.0992 | 0.04481 | -0.0809 | -24.5302
-15.5 | -1.0856 | 0.03497 | -0.084 | -31.0438
-15 | -1.0807 | 0.03203 | -0.081 | -33.7402
-14.5 | -1.0886 | 0.02844 | -0.0757 | -38.2771
-14 | -1.0806 | 0.026 | -0.0712 | -41.5615
-13 | -1.0448 | 0.02243 | -0.063 | -46.5805
-12.5 | -1.0192 | 0.02115 | -0.0594 | -48.1891
-12 | -0.9892 | 0.02005 | -0.0562 | -49.3367
-11.5 | -0.9731 | 0.01734 | -0.0509 | -56.1188
-11 | -0.9421 | 0.01602 | -0.0475 | -58.8077
-10.5 | -0.9048 | 0.01516 | -0.045 | -59.6834
-10 | -0.8666 | 0.01432 | -0.0424 | -60.5168
-9.5 | -0.8257 | 0.0136 | -0.0404 | -60.7132
-9 | -0.782 | 0.01285 | -0.0388 | -60.856
-8.5 | -0.7371 | 0.01213 | -0.0374 | -60.7667
-8 | -0.6936 | 0.01123 | -0.0357 | -61.7631
-7.5 | -0.6484 | 0.01047 | -0.0343 | -61.9293
-7 | -0.5999 | 0.01001 | -0.0334 | -59.9301
-6.5 | -0.5502 | 0.00964 | -0.0327 | -57.0747
-6 | -0.5019 | 0.00908 | -0.0318 | -55.2753
-5.5 | -0.4509 | 0.00874 | -0.0313 | -51.5904
-5 | -0.3998 | 0.00838 | -0.0309 | -47.7088
-4.5 | -0.3483 | 0.00806 | -0.0305 | -43.2134
-4 | -0.2964 | 0.00776 | -0.0302 | -38.1959
-3.5 | -0.244 | 0.00748 | -0.0299 | -32.6203
-3 | -0.1941 | 0.00708 | -0.0292 | -27.4153
-2.5 | -0.1512 | 0.00622 | -0.0273 | -24.3087
-2 | -0.1135 | 0.0051 | -0.0245 | -22.2549
-1.5 | -0.0761 | 0.004 | -0.0213 | -19.025
-1 | -0.0198 | 0.00395 | -0.0216 | -5.0127
-0.5 | 0.0368 | 0.00396 | -0.022 | 9.2929
0 | 0.0931 | 0.00398 | -0.0222 | 23.392
0.5 | 0.1496 | 0.00397 | -0.0223 | 37.6826
1 | 0.2061 | 0.00393 | -0.0226 | 52.4427
1.5 | 0.2627 | 0.00391 | -0.023 | 67.1867
2 | 0.316 | 0.00402 | -0.0228 | 78.607
2.5 | 0.3452 | 0.00517 | -0.0177 | 66.7698
3 | 0.373 | 0.00638 | -0.0127 | 58.4639
3.5 | 0.4065 | 0.0074 | -0.0089 | 54.9324
4 | 0.4484 | 0.00807 | -0.0067 | 55.5638
4.5 | 0.4957 | 0.00846 | -0.0055 | 58.5934
5 | 0.5435 | 0.00876 | -0.0043 | 62.0434
5.5 | 0.5887 | 0.00909 | -0.0026 | 64.7635
6 | 0.6324 | 0.00947 | -0.0006 | 66.7793
6.5 | 0.676 | 0.00995 | 0.0013 | 67.9397
7 | 0.7203 | 0.01036 | 0.003 | 69.527
7.5 | 0.762 | 0.01099 | 0.0052 | 69.3358
8 | 0.8058 | 0.01149 | 0.0069 | 70.1305
8.5 | 0.8481 | 0.01206 | 0.0088 | 70.3234
9 | 0.8847 | 0.01309 | 0.0117 | 67.5859
10 | 0.9667 | 0.01431 | 0.0156 | 67.5542
10.5 | 1.0051 | 0.01514 | 0.0179 | 66.3871
11 | 1.0425 | 0.01585 | 0.0204 | 65.7729
11.5 | 1.074 | 0.017 | 0.0236 | 63.1765
12 | 1.0977 | 0.01868 | 0.028 | 58.7634
12.5 | 1.13 | 0.01986 | 0.0307 | 56.8983
13 | 1.1808 | 0.02139 | 0.0288 | 55.2034
13.5 | 1.2101 | 0.02282 | 0.0314 | 53.028
14 | 1.2394 | 0.02411 | 0.0338 | 51.4061
14.5 | 1.2641 | 0.02574 | 0.0367 | 49.1103
15 | 1.2803 | 0.02799 | 0.0401 | 45.7413
15.5 | 1.2949 | 0.03041 | 0.0434 | 42.5814
16 | 1.3033 | 0.03338 | 0.0465 | 39.0443
16.5 | 1.2936 | 0.03807 | 0.0502 | 33.9795
17 | 1.263 | 0.0454 | 0.0529 | 27.8194
17.5 | 1.2423 | 0.05299 | 0.0527 | 23.444
18 | 1.2207 | 0.06215 | 0.0498 | 19.6412
18.5 | 1.1707 | 0.07817 | 0.0412 | 14.9763
19 | 1.0925 | 0.1034 | 0.0258 | 10.5658

## 51. Re 2M Mach 0.10 (1)
BIGFOIL.COM POLAR EXPORT
NACA67-112 a=0.8
NACA67-112 a=0.8 |  |  |  | Cl Max: | 1.022 | at alpha= | 10.5 | deg
JavaFoil+Calcfoil stall+Eppler ext transition |  |  |  | L/D Max: | 130.166 | at alpha= | 3 | deg
Re: | 2000000 |  |  | Cd Min: | 0.00341 | at alpha= | 2 | deg
Mach: | 0.1 |  |  | Cl=0 at alpha= | -0.80833 | deg
|  |  |  | @ Cl=0.1, Cd= | 0.0035307
|  |  |  | @ Cl=0.4, Cd= | 0.0034526
|  |  |  | @ Cl=0.6, Cd= | 0.0091604
alpha (deg) | Cl | Cd | Cm | Cl/Cd
-14.5 | -0.676 | 0.10719 | 0.004 | -6.308
-14 | -0.694 | 0.10112 | 0.003 | -6.858
-13.5 | -0.71 | 0.09461 | 0.003 | -7.499
-13 | -0.723 | 0.08896 | 0.002 | -8.124
-12.5 | -0.733 | 0.08451 | 0.002 | -8.678
-12 | -0.74 | 0.07761 | 0.002 | -9.54
-11.5 | -0.743 | 0.07317 | 0.001 | -10.16
-11 | -0.742 | 0.06841 | 0.001 | -10.847
-10.5 | -0.736 | 0.06403 | 0 | -11.494
-10 | -0.728 | 0.05874 | 0 | -12.393
-9.5 | -0.863 | 0.01294 | -0.002 | -66.642
-9 | -0.839 | 0.01228 | -0.003 | -68.297
-8.5 | -0.807 | 0.0117 | -0.004 | -69.004
-8 | -0.772 | 0.0112 | -0.005 | -68.892
-7.5 | -0.732 | 0.01073 | -0.006 | -68.191
-7 | -0.689 | 0.01033 | -0.006 | -66.694
-6.5 | -0.643 | 0.0099 | -0.007 | -64.899
-6 | -0.594 | 0.00948 | -0.008 | -62.642
-5.5 | -0.543 | 0.00913 | -0.009 | -59.433
-5 | -0.49 | 0.00881 | -0.011 | -55.599
-4.5 | -0.435 | 0.00841 | -0.012 | -51.664
-4 | -0.378 | 0.00811 | -0.013 | -46.634
-3.5 | -0.321 | 0.00665 | -0.014 | -48.195
-3 | -0.262 | 0.00693 | -0.015 | -37.867
-2.5 | -0.203 | 0.00669 | -0.016 | -30.372
-2 | -0.144 | 0.00358 | -0.017 | -40.171
-1.5 | -0.084 | 0.00357 | -0.018 | -23.388
-1 | -0.023 | 0.00357 | -0.019 | -6.516
-0.5 | 0.037 | 0.00355 | -0.02 | 10.457
0 | 0.098 | 0.00353 | -0.021 | 27.626
0.5 | 0.158 | 0.00355 | -0.022 | 44.445
1 | 0.218 | 0.00358 | -0.023 | 60.887
1.5 | 0.278 | 0.00359 | -0.024 | 77.383
2 | 0.338 | 0.00341 | -0.025 | 99.064
2.5 | 0.397 | 0.00345 | -0.026 | 114.935
3 | 0.455 | 0.0035 | -0.027 | 130.166
3.5 | 0.511 | 0.00865 | -0.028 | 59.067
4 | 0.567 | 0.00896 | -0.029 | 63.28
4.5 | 0.623 | 0.0093 | -0.03 | 66.919
5 | 0.676 | 0.00977 | -0.031 | 69.236
5.5 | 0.728 | 0.01018 | -0.031 | 71.562
6 | 0.778 | 0.0106 | -0.032 | 73.437
6.5 | 0.826 | 0.01104 | -0.033 | 74.804
7 | 0.869 | 0.01152 | -0.034 | 75.451
7.5 | 0.907 | 0.01201 | -0.035 | 75.553
8 | 0.94 | 0.01256 | -0.036 | 74.867
8.5 | 0.969 | 0.01311 | -0.037 | 73.904
9 | 0.992 | 0.01375 | -0.038 | 72.1
9.5 | 1.009 | 0.01433 | -0.039 | 70.386
10 | 1.02 | 0.01506 | -0.04 | 67.702
10.5 | 1.022 | 0.01601 | -0.041 | 63.824
11 | 0.852 | 0.06528 | -0.025 | 13.048
11.5 | 0.846 | 0.07009 | -0.025 | 12.074
12 | 0.835 | 0.07667 | -0.024 | 10.885
12.5 | 0.82 | 0.08366 | -0.023 | 9.805
13 | 0.805 | 0.08834 | -0.023 | 9.113
13.5 | 0.786 | 0.09509 | -0.023 | 8.265
14 | 0.765 | 0.10104 | -0.023 | 7.568
14.5 | 0.741 | 0.10872 | -0.023 | 6.82
15 | 0.716 | 0.11599 | -0.022 | 6.169
15.5 | 0.69 | 0.12293 | -0.023 | 5.615

## 52. Re 2M Mach 0.10 (2)
BIGFOIL.COM POLAR EXPORT
NACA67-112 a=0.8
NACA67-112 a=0.8 |  |  |  | Cl Max: | 1.276 | at alpha= | 15.5 | deg
XFOIL ncrit=9 |  |  |  | L/D Max: | 78.5891 | at alpha= | 2 | deg
Re: | 2000000 |  |  | Cd Min: | 0.22606 | at alpha= | 20 | deg
Mach: | 0.1 |  |  | Cl=0 at alpha= | -0.82513 | deg
|  |  |  | @ Cl=0.1, Cd= | 0.00399
|  |  |  | @ Cl=0.4, Cd= | 0.0072238
|  |  |  | @ Cl=0.6, Cd= | 0.0092175
alpha (deg) | Cl | Cd | Cm | Cl/Cd
-19 | -0.6016 | 0.20599 | -0.0046 | -2.9205
-18.5 | -0.5892 | 0.19809 | -0.0086 | -2.9744
-18 | -0.578 | 0.19085 | -0.0124 | -3.0286
-17.5 | -0.5626 | 0.18508 | -0.0159 | -3.0398
-16.5 | -0.8977 | 0.08214 | -0.0604 | -10.9289
-15.5 | -1.0276 | 0.04182 | -0.0867 | -24.572
-15 | -1.03 | 0.0367 | -0.0867 | -28.0654
-14.5 | -1.0543 | 0.03161 | -0.0815 | -33.3534
-14 | -1.0554 | 0.02848 | -0.0765 | -37.0576
-13.5 | -1.0431 | 0.02637 | -0.0722 | -39.5563
-13 | -1.0342 | 0.02382 | -0.067 | -43.4173
-12.5 | -1.0123 | 0.02227 | -0.0629 | -45.4558
-12 | -0.9861 | 0.02086 | -0.0592 | -47.2723
-11.5 | -0.9631 | 0.01891 | -0.0548 | -50.9307
-11 | -0.9415 | 0.01658 | -0.0499 | -56.7853
-10.5 | -0.9055 | 0.01553 | -0.0471 | -58.3065
-10 | -0.8673 | 0.01463 | -0.0444 | -59.2823
-9.5 | -0.827 | 0.01388 | -0.0421 | -59.5821
-9 | -0.7839 | 0.01307 | -0.0402 | -59.977
-8.5 | -0.739 | 0.01229 | -0.0387 | -60.1302
-8 | -0.6942 | 0.01148 | -0.0371 | -60.4704
-7.5 | -0.6503 | 0.01057 | -0.0352 | -61.5232
-7 | -0.6018 | 0.01008 | -0.0342 | -59.7024
-6.5 | -0.5521 | 0.00969 | -0.0335 | -56.9763
-6 | -0.5034 | 0.00913 | -0.0324 | -55.1369
-5.5 | -0.4522 | 0.00877 | -0.0319 | -51.5621
-5 | -0.4011 | 0.0084 | -0.0314 | -47.75
-4.5 | -0.3494 | 0.00808 | -0.0309 | -43.2426
-4 | -0.2971 | 0.00778 | -0.0306 | -38.1877
-3.5 | -0.2446 | 0.0075 | -0.0303 | -32.6133
-3 | -0.1942 | 0.00712 | -0.0296 | -27.2753
-2.5 | -0.1511 | 0.00626 | -0.0277 | -24.1374
-2 | -0.1134 | 0.00514 | -0.0248 | -22.0623
-1.5 | -0.0764 | 0.00402 | -0.0214 | -19.005
-1 | -0.0199 | 0.00396 | -0.0218 | -5.0253
-0.5 | 0.037 | 0.00397 | -0.0221 | 9.3199
0 | 0.0936 | 0.00399 | -0.0223 | 23.4586
0.5 | 0.1504 | 0.00399 | -0.0225 | 37.6942
1 | 0.2072 | 0.00394 | -0.0227 | 52.5888
1.5 | 0.2642 | 0.00391 | -0.0231 | 67.5703
2 | 0.3175 | 0.00404 | -0.0228 | 78.5891
2.5 | 0.3459 | 0.00521 | -0.0176 | 66.3916
3 | 0.3735 | 0.00642 | -0.0124 | 58.1776
3.5 | 0.4068 | 0.00743 | -0.0085 | 54.751
4 | 0.4486 | 0.00811 | -0.0062 | 55.3144
4.5 | 0.4961 | 0.00849 | -0.0049 | 58.4335
5 | 0.5434 | 0.00879 | -0.0035 | 61.8203
5.5 | 0.5881 | 0.00911 | -0.0016 | 64.5554
6 | 0.6324 | 0.00951 | 0.0003 | 66.4984
6.5 | 0.6763 | 0.01 | 0.0023 | 67.63
7 | 0.7209 | 0.01044 | 0.004 | 69.0517
7.5 | 0.7629 | 0.01106 | 0.0063 | 68.9783
8 | 0.8069 | 0.01159 | 0.0081 | 69.6204
8.5 | 0.8494 | 0.01219 | 0.0101 | 69.6801
9 | 0.8863 | 0.01323 | 0.013 | 66.9917
10 | 0.9684 | 0.01454 | 0.0172 | 66.6025
10.5 | 1.0065 | 0.01542 | 0.0197 | 65.2724
11 | 1.0437 | 0.01622 | 0.0223 | 64.3465
11.5 | 1.0704 | 0.01779 | 0.0265 | 60.1686
12 | 1.098 | 0.01919 | 0.0303 | 57.2173
12.5 | 1.1308 | 0.02055 | 0.0329 | 55.0268
13.5 | 1.2054 | 0.02394 | 0.0346 | 50.3509
14 | 1.2329 | 0.0254 | 0.0374 | 48.5394
14.5 | 1.2556 | 0.02723 | 0.0404 | 46.1109
15 | 1.2674 | 0.02992 | 0.0442 | 42.3596
15.5 | 1.276 | 0.03291 | 0.0477 | 38.7724
16 | 1.2589 | 0.03824 | 0.0519 | 32.921
16.5 | 1.2366 | 0.04474 | 0.0545 | 27.6397
17 | 1.1892 | 0.05555 | 0.0538 | 21.4077
17.5 | 1.1685 | 0.06525 | 0.0499 | 17.908
18 | 1.0926 | 0.08795 | 0.0361 | 12.423
18.5 | 1.0026 | 0.11699 | 0.0193 | 8.57
20 | 0.7328 | 0.22606 | -0.0308 | 3.2416

## 53. Re 2M Mach 0.25 (1)
BIGFOIL.COM POLAR EXPORT
NACA67-112 a=0.8
NACA67-112 a=0.8 |  |  |  | Cl Max: | 0.969 | at alpha= | 9 | deg
JavaFoil+Calcfoil stall+Eppler ext transition |  |  |  | L/D Max: | 117.037 | at alpha= | 2.5 | deg
Re: | 2000000 |  |  | Cd Min: | 0.00341 | at alpha= | -0.5 | deg
Mach: | 0.25 |  |  | Cl=0 at alpha= | -0.80645 | deg
|  |  |  | @ Cl=0.1, Cd= | 0.00342
|  |  |  | @ Cl=0.4, Cd= | 0.0034742
|  |  |  | @ Cl=0.6, Cd= | 0.10821
alpha (deg) | Cl | Cd | Cm | Cl/Cd
-13.5 | -0.5 | 0.10451 | 0.003 | -4.786
-13 | -0.546 | 0.09652 | 0.002 | -5.662
-12.5 | -0.586 | 0.0883 | 0.002 | -6.642
-12 | -0.621 | 0.08311 | 0.001 | -7.472
-11.5 | -0.648 | 0.07814 | 0.001 | -8.293
-11 | -0.668 | 0.07341 | 0.001 | -9.105
-10.5 | -0.681 | 0.06823 | 0 | -9.987
-10 | -0.688 | 0.06305 | 0 | -10.913
-9.5 | -0.686 | 0.05886 | -0.001 | -11.659
-9 | -0.678 | 0.05277 | -0.002 | -12.851
-8.5 | -0.8 | 0.01221 | -0.004 | -65.493
-8 | -0.771 | 0.01166 | -0.005 | -66.091
-7.5 | -0.736 | 0.01113 | -0.006 | -66.145
-7 | -0.696 | 0.01066 | -0.007 | -65.297
-6.5 | -0.652 | 0.01025 | -0.008 | -63.635
-6 | -0.605 | 0.00978 | -0.009 | -61.855
-5.5 | -0.554 | 0.00937 | -0.01 | -59.105
-5 | -0.501 | 0.00901 | -0.011 | -55.576
-4.5 | -0.445 | 0.0086 | -0.012 | -51.733
-4 | -0.388 | 0.00825 | -0.013 | -47.005
-3.5 | -0.329 | 0.00796 | -0.014 | -41.338
-3 | -0.269 | 0.00772 | -0.015 | -34.864
-2.5 | -0.209 | 0.0062 | -0.016 | -33.624
-2 | -0.148 | 0.00344 | -0.017 | -42.889
-1.5 | -0.086 | 0.00344 | -0.018 | -24.966
-1 | -0.024 | 0.00342 | -0.019 | -6.986
-0.5 | 0.038 | 0.00341 | -0.02 | 11.181
0 | 0.1 | 0.00342 | -0.021 | 29.273
0.5 | 0.162 | 0.00343 | -0.022 | 47.316
1 | 0.224 | 0.00341 | -0.023 | 65.709
1.5 | 0.285 | 0.00342 | -0.024 | 83.419
2 | 0.347 | 0.00343 | -0.025 | 101.137
2.5 | 0.407 | 0.00348 | -0.026 | 117.037
3 | 0.465 | 0.00854 | -0.027 | 54.489
3.5 | 0.524 | 0.00884 | -0.028 | 59.266
4 | 0.582 | 0.00916 | -0.029 | 63.478
4.5 | 0.638 | 0.00953 | -0.03 | 66.922
5 | 0.692 | 0.01005 | -0.031 | 68.859
5.5 | 0.744 | 0.01047 | -0.032 | 71.015
6 | 0.793 | 0.01094 | -0.033 | 72.532
6.5 | 0.839 | 0.01143 | -0.034 | 73.422
7 | 0.88 | 0.01196 | -0.035 | 73.576
7.5 | 0.913 | 0.01255 | -0.036 | 72.751
8 | 0.94 | 0.01317 | -0.037 | 71.384
8.5 | 0.959 | 0.01383 | -0.038 | 69.31
9 | 0.969 | 0.01445 | -0.039 | 67.053
9.5 | 0.811 | 0.05296 | -0.026 | 15.311
10 | 0.793 | 0.06206 | -0.022 | 12.78
10.5 | 0.777 | 0.06763 | -0.021 | 11.494
11 | 0.755 | 0.07405 | -0.021 | 10.189
11.5 | 0.725 | 0.08008 | -0.021 | 9.051
12 | 0.688 | 0.08567 | -0.021 | 8.035
12.5 | 0.645 | 0.09087 | -0.021 | 7.096
13 | 0.596 | 0.09781 | -0.021 | 6.089
13.5 | 0.542 | 0.10371 | -0.022 | 5.225
14 | 0.483 | 0.10821 | -0.023 | 4.463

## 54. Re 2M Mach 0.25 (2)
BIGFOIL.COM POLAR EXPORT
NACA67-112 a=0.8
NACA67-112 a=0.8 |  |  |  | Cl Max: | 1.112 | at alpha= | 13 | deg
XFOIL ncrit=9 |  |  |  | L/D Max: | 77.8897 | at alpha= | 2 | deg
Re: | 2000000 |  |  | Cd Min: | 0.2261 | at alpha= | -20 | deg
Mach: | 0.25 |  |  | Cl=0 at alpha= | -0.82398 | deg
|  |  |  | @ Cl=0.1, Cd= | 0.0040688
|  |  |  | @ Cl=0.4, Cd= | 0.0073998
|  |  |  | @ Cl=0.6, Cd= | 0.0094658
alpha (deg) | Cl | Cd | Cm | Cl/Cd
-20 | -0.6357 | 0.2261 | 0.0045 | -2.8116
-19.5 | -0.6198 | 0.21923 | 0.0004 | -2.8272
-19 | -0.6058 | 0.21023 | -0.0041 | -2.8816
-18.5 | -0.5921 | 0.20215 | -0.0083 | -2.929
-18 | -0.5794 | 0.19484 | -0.0122 | -2.9737
-17.5 | -0.563 | 0.18883 | -0.0159 | -2.9815
-16.5 | -0.5343 | 0.17345 | -0.0246 | -3.0804
-15.5 | -0.5003 | 0.1536 | -0.0387 | -3.2572
-15 | -0.4952 | 0.14281 | -0.0442 | -3.4675
-14.5 | -0.4955 | 0.13232 | -0.0489 | -3.7447
-14 | -0.5262 | 0.1145 | -0.0565 | -4.5956
-13.5 | -0.7345 | 0.05962 | -0.0869 | -12.3197
-13 | -0.8059 | 0.04498 | -0.0928 | -17.9169
-12.5 | -0.8531 | 0.03699 | -0.0892 | -23.063
-12 | -0.886 | 0.0311 | -0.0824 | -28.4887
-11.5 | -0.8989 | 0.02678 | -0.0752 | -33.5661
-11 | -0.9011 | 0.0231 | -0.0676 | -39.0087
-10.5 | -0.8987 | 0.01905 | -0.06 | -47.1759
-10 | -0.868 | 0.01719 | -0.0556 | -50.4945
-9.5 | -0.8301 | 0.01594 | -0.0521 | -52.0765
-9 | -0.7896 | 0.01462 | -0.049 | -54.0082
-8.5 | -0.7468 | 0.01344 | -0.0463 | -55.5655
-8 | -0.7013 | 0.01247 | -0.044 | -56.239
-7.5 | -0.6577 | 0.01133 | -0.0414 | -58.0494
-7 | -0.6111 | 0.01051 | -0.0393 | -58.1446
-6.5 | -0.5609 | 0.00998 | -0.0379 | -56.2024
-6 | -0.5104 | 0.00944 | -0.0365 | -54.0678
-5.5 | -0.4595 | 0.00894 | -0.0353 | -51.3982
-5 | -0.4075 | 0.00853 | -0.0343 | -47.7726
-4.5 | -0.3545 | 0.00819 | -0.0336 | -43.2845
-4 | -0.3007 | 0.0079 | -0.0331 | -38.0633
-3.5 | -0.2468 | 0.00764 | -0.0326 | -32.3037
-3 | -0.1942 | 0.00729 | -0.0319 | -26.6392
-2.5 | -0.15 | 0.00646 | -0.0298 | -23.2198
-2 | -0.1122 | 0.00535 | -0.0265 | -20.972
-1.5 | -0.0779 | 0.00409 | -0.0224 | -19.0465
-1 | -0.0207 | 0.00401 | -0.0224 | -5.1621
-0.5 | 0.0381 | 0.00405 | -0.0228 | 9.4074
0 | 0.0964 | 0.00407 | -0.023 | 23.6855
0.5 | 0.155 | 0.00405 | -0.0231 | 38.2716
1 | 0.2136 | 0.00398 | -0.0234 | 53.6683
1.5 | 0.272 | 0.00396 | -0.0237 | 68.6869
2 | 0.3248 | 0.00417 | -0.0228 | 77.8897
2.5 | 0.3492 | 0.00541 | -0.0164 | 64.5471
3 | 0.3744 | 0.00662 | -0.0105 | 56.5559
3.5 | 0.4069 | 0.00761 | -0.0059 | 53.4691
4 | 0.4483 | 0.00824 | -0.003 | 54.4053
5 | 0.5397 | 0.00894 | 0.0014 | 60.3691
5.5 | 0.5863 | 0.00933 | 0.0033 | 62.8403
6 | 0.6327 | 0.00979 | 0.0054 | 64.6272
6.5 | 0.6788 | 0.01032 | 0.0075 | 65.7752
7 | 0.724 | 0.0109 | 0.0097 | 66.422
7.5 | 0.7682 | 0.01155 | 0.0122 | 66.5108
8 | 0.8128 | 0.01222 | 0.0145 | 66.5139
8.5 | 0.8554 | 0.01305 | 0.0172 | 65.5479
9 | 0.8934 | 0.01422 | 0.0207 | 62.827
9.5 | 0.9346 | 0.01519 | 0.0235 | 61.5273
10 | 0.9743 | 0.01617 | 0.0266 | 60.2536
10.5 | 1.0104 | 0.01751 | 0.0301 | 57.7042
11 | 1.0339 | 0.01991 | 0.0352 | 51.9287
11.5 | 1.059 | 0.02187 | 0.04 | 48.4225
12.5 | 1.1036 | 0.02771 | 0.0473 | 39.8268
13 | 1.112 | 0.03166 | 0.0511 | 35.1232
13.5 | 1.0921 | 0.03731 | 0.0566 | 29.271
14 | 1.089 | 0.04184 | 0.0596 | 26.0277
14.5 | 1.0593 | 0.04964 | 0.0609 | 21.3396
15 | 1.0009 | 0.06351 | 0.056 | 15.7597
15.5 | 0.8324 | 0.10892 | 0.0281 | 7.6423
16.5 | 0.654 | 0.1759 | -0.003 | 3.718
17 | 0.6609 | 0.18604 | -0.0077 | 3.5525
17.5 | 0.6713 | 0.19502 | -0.0122 | 3.4422
18 | 0.6843 | 0.2029 | -0.0164 | 3.3726

## 55. Re 2M Mach 0.50 (1)
BIGFOIL.COM POLAR EXPORT
NACA67-112 a=0.8
NACA67-112 a=0.8 |  |  |  | Cl Max: | 1.117 | at alpha= | 20 | deg
JavaFoil+Calcfoil stall+Eppler ext transition |  |  |  | L/D Max: | 117.395 | at alpha= | 2.5 | deg
Re: | 2000000 |  |  | Cd Min: | 0.00316 | at alpha= | -0.5 | deg
Mach: | 0.5 |  |  | Cl=0 at alpha= | -0.80714 | deg
|  |  |  | @ Cl=0.1, Cd= | 0.0035565
|  |  |  | @ Cl=0.4, Cd= | 0.0037809
|  |  |  | @ Cl=0.6, Cd= | 0.0097113
alpha (deg) | Cl | Cd | Cm | Cl/Cd
-20 | -1.038 | 0.17843 | 0.011 | -5.819
-19.5 | -1.012 | 0.1725 | 0.011 | -5.867
-19 | -0.986 | 0.16725 | 0.01 | -5.895
-18.5 | -0.961 | 0.1637 | 0.01 | -5.868
-18 | -0.932 | 0.15541 | 0.009 | -5.995
-17.5 | -0.905 | 0.15084 | 0.008 | -5.999
-17 | -0.878 | 0.14491 | 0.008 | -6.061
-16.5 | -0.852 | 0.14103 | 0.007 | -6.041
-16 | -0.826 | 0.13679 | 0.006 | -6.037
-15.5 | -0.798 | 0.13144 | 0.006 | -6.069
-15 | -0.77 | 0.12499 | 0.005 | -6.164
-14.5 | -0.744 | 0.12009 | 0.005 | -6.194
-14 | -0.717 | 0.11623 | 0.004 | -6.171
-13.5 | -0.691 | 0.1125 | 0.003 | -6.139
-13 | -0.664 | 0.11097 | 0.003 | -5.98
-12.5 | -0.636 | 0.10606 | 0.002 | -5.994
-12 | -0.609 | 0.1001 | 0.002 | -6.083
-11.5 | -0.582 | 0.09521 | 0.001 | -6.114
-11 | -0.555 | 0.09586 | 0.001 | -5.791
-10.5 | -0.528 | 0.08763 | 0 | -6.029
-10 | -0.501 | 0.07976 | 0 | -6.276
-9.5 | -0.474 | 0.06907 | -0.001 | -6.858
-9 | -0.447 | 0.06243 | -0.001 | -7.154
-8.5 | -0.42 | 0.06367 | -0.002 | -6.59
-8 | -0.392 | 0.0597 | -0.002 | -6.568
-7.5 | -0.365 | 0.05207 | -0.003 | -7.014
-7 | -0.341 | 0.04449 | -0.004 | -7.658
-6.5 | -0.5 | 0.0436 | -0.004 | -11.461
-6 | -0.615 | 0.01126 | -0.01 | -54.655
-5.5 | -0.586 | 0.01063 | -0.011 | -55.056
-5 | -0.54 | 0.00994 | -0.012 | -54.324
-4.5 | -0.486 | 0.00941 | -0.013 | -51.677
-4 | -0.427 | 0.00887 | -0.014 | -48.107
-3.5 | -0.364 | 0.00846 | -0.015 | -43.009
-3 | -0.299 | 0.0081 | -0.017 | -36.874
-2.5 | -0.232 | 0.00763 | -0.018 | -30.369
-2 | -0.165 | 0.00323 | -0.019 | -50.95
-1.5 | -0.096 | 0.0032 | -0.02 | -29.944
-1 | -0.027 | 0.00335 | -0.021 | -7.954
-0.5 | 0.043 | 0.00316 | -0.023 | 13.473
0 | 0.112 | 0.00364 | -0.024 | 30.731
0.5 | 0.181 | 0.00365 | -0.025 | 49.555
1 | 0.249 | 0.00369 | -0.026 | 67.613
1.5 | 0.318 | 0.00371 | -0.027 | 85.609
2 | 0.386 | 0.00376 | -0.028 | 102.647
2.5 | 0.453 | 0.00386 | -0.029 | 117.395
3 | 0.517 | 0.00916 | -0.03 | 56.373
3.5 | 0.58 | 0.00955 | -0.032 | 60.757
4 | 0.642 | 0.01005 | -0.033 | 63.836
4.5 | 0.699 | 0.01068 | -0.034 | 65.435
5 | 0.751 | 0.0113 | -0.035 | 66.445
5.5 | 0.795 | 0.01197 | -0.036 | 66.362
6 | 0.824 | 0.01275 | -0.037 | 64.669
6.5 | 0.681 | 0.04273 | -0.02 | 15.935
7 | 0.602 | 0.04811 | -0.016 | 12.517
7.5 | 0.453 | 0.05049 | -0.02 | 8.966
8 | 0.479 | 0.05705 | -0.019 | 8.391
8.5 | 0.505 | 0.06568 | -0.018 | 7.686
9 | 0.532 | 0.06205 | -0.02 | 8.58
9.5 | 0.559 | 0.06762 | -0.02 | 8.268
10 | 0.586 | 0.07858 | -0.021 | 7.453
10.5 | 0.613 | 0.09096 | -0.022 | 6.74
11 | 0.64 | 0.09233 | -0.023 | 6.928
11.5 | 0.666 | 0.09587 | -0.024 | 6.949
12 | 0.693 | 0.09872 | -0.024 | 7.017
12.5 | 0.719 | 0.10305 | -0.025 | 6.978
13 | 0.747 | 0.11303 | -0.027 | 6.613
13.5 | 0.773 | 0.11177 | -0.027 | 6.92
14 | 0.8 | 0.11989 | -0.028 | 6.67
14.5 | 0.826 | 0.12559 | -0.028 | 6.574
15 | 0.853 | 0.12747 | -0.029 | 6.688
15.5 | 0.881 | 0.1329 | -0.032 | 6.631
16 | 0.906 | 0.13749 | -0.032 | 6.593
16.5 | 0.932 | 0.1407 | -0.032 | 6.626
17 | 0.959 | 0.14718 | -0.033 | 6.513
17.5 | 0.985 | 0.1523 | -0.034 | 6.47
18 | 1.015 | 0.16154 | -0.036 | 6.281
18.5 | 1.038 | 0.16407 | -0.036 | 6.329
19 | 1.064 | 0.16771 | -0.037 | 6.346
19.5 | 1.09 | 0.17277 | -0.037 | 6.311
20 | 1.117 | 0.17654 | -0.039 | 6.328

## 56. Re 2M Mach 0.50 (2)
BIGFOIL.COM POLAR EXPORT
NACA67-112 a=0.8
NACA67-112 a=0.8 |  |  |  | Cl Max: | 0.8287 | at alpha= | 8.5 | deg
XFOIL ncrit=9 |  |  |  | L/D Max: | 73.4772 | at alpha= | 1.5 | deg
Re: | 2000000 |  |  | Cd Min: | 0.24572 | at alpha= | -20 | deg
Mach: | 0.5 |  |  | Cl=0 at alpha= | -0.81571 | deg
|  |  |  | @ Cl=0.1, Cd= | 0.0044307
|  |  |  | @ Cl=0.4, Cd= | 0.0086539
|  |  |  | @ Cl=0.6, Cd= | 0.010805
alpha (deg) | Cl | Cd | Cm | Cl/Cd
-20 | -0.6758 | 0.24572 | 0.0074 | -2.7503
-19.5 | -0.6551 | 0.23723 | 0.0024 | -2.7615
-19 | -0.6354 | 0.22839 | -0.0028 | -2.7821
-18 | -0.5886 | 0.21073 | -0.0153 | -2.7931
-17 | -0.5441 | 0.19533 | -0.0257 | -2.7855
-16.5 | -0.5275 | 0.18681 | -0.0299 | -2.8237
-16 | -0.5134 | 0.17776 | -0.0342 | -2.8882
-15.5 | -0.4963 | 0.17026 | -0.0379 | -2.915
-15 | -0.4796 | 0.16255 | -0.0421 | -2.9505
-14.5 | -0.4651 | 0.15424 | -0.0462 | -3.0154
-14 | -0.4585 | 0.14306 | -0.0512 | -3.2049
-13.5 | -0.4425 | 0.13591 | -0.0554 | -3.2558
-13 | -0.4343 | 0.12653 | -0.0601 | -3.4324
-12.5 | -0.4267 | 0.11759 | -0.0646 | -3.6287
-12 | -0.4227 | 0.10814 | -0.0694 | -3.9088
-11.5 | -0.4227 | 0.09828 | -0.0746 | -4.301
-11 | -0.4263 | 0.08828 | -0.0799 | -4.829
-10.5 | -0.4428 | 0.07656 | -0.0863 | -5.7837
-10 | -0.4664 | 0.06272 | -0.096 | -7.4362
-9.5 | -0.5038 | 0.04977 | -0.1041 | -10.1226
-9 | -0.5465 | 0.0413 | -0.1027 | -13.2324
-8.5 | -0.5818 | 0.03466 | -0.0963 | -16.7859
-8 | -0.6189 | 0.02805 | -0.0859 | -22.0642
-7.5 | -0.6445 | 0.02138 | -0.074 | -30.145
-7 | -0.6226 | 0.01591 | -0.0674 | -39.1326
-6.5 | -0.564 | 0.01273 | -0.0651 | -44.3048
-6 | -0.5123 | 0.01113 | -0.0611 | -46.0288
-5.5 | -0.4637 | 0.01001 | -0.0567 | -46.3237
-5 | -0.4122 | 0.00932 | -0.0529 | -44.2275
-4.5 | -0.3604 | 0.00882 | -0.0493 | -40.8617
-4 | -0.305 | 0.00845 | -0.0468 | -36.0947
-3.5 | -0.2474 | 0.00809 | -0.0449 | -30.581
-3 | -0.1892 | 0.00777 | -0.0433 | -24.3501
-2.5 | -0.1377 | 0.0072 | -0.0407 | -19.125
-2 | -0.1001 | 0.00616 | -0.0358 | -16.25
-1.5 | -0.0742 | 0.00478 | -0.0285 | -15.523
-1 | -0.0244 | 0.0043 | -0.0255 | -5.6744
-0.5 | 0.0418 | 0.00436 | -0.0257 | 9.5872
0 | 0.1077 | 0.00444 | -0.0257 | 24.2568
0.5 | 0.1747 | 0.00437 | -0.0259 | 39.9771
1 | 0.241 | 0.00421 | -0.0261 | 57.2447
1.5 | 0.3064 | 0.00417 | -0.026 | 73.4772
2 | 0.3443 | 0.00481 | -0.0202 | 71.58
2.5 | 0.3453 | 0.00613 | -0.0074 | 56.3295
3 | 0.352 | 0.00729 | 0.0039 | 48.2853
3.5 | 0.3813 | 0.00841 | 0.0104 | 45.3389
4 | 0.4296 | 0.00904 | 0.0137 | 47.5221
4.5 | 0.4833 | 0.00951 | 0.0162 | 50.8202
5 | 0.5366 | 0.01005 | 0.019 | 53.393
5.5 | 0.5893 | 0.01064 | 0.0221 | 55.3853
6 | 0.6398 | 0.01142 | 0.0258 | 56.0245
6.5 | 0.6898 | 0.01235 | 0.0298 | 55.8543
7 | 0.7343 | 0.01374 | 0.0348 | 53.4425
7.5 | 0.7779 | 0.01567 | 0.0401 | 49.6426
8 | 0.821 | 0.01912 | 0.045 | 42.9393
8.5 | 0.8287 | 0.02504 | 0.0529 | 33.095
9 | 0.7985 | 0.03225 | 0.0629 | 24.7597
9.5 | 0.7609 | 0.03942 | 0.0705 | 19.3024
10.5 | 0.6772 | 0.05743 | 0.0731 | 11.7917
11 | 0.6419 | 0.07118 | 0.0645 | 9.018
11.5 | 0.6142 | 0.08781 | 0.0532 | 6.9946
12 | 0.6024 | 0.10052 | 0.0451 | 5.9928
12.5 | 0.5964 | 0.11408 | 0.0356 | 5.2279
13.5 | 0.6062 | 0.13521 | 0.0224 | 4.4834

## 57. Re 3M Mach 0.00 (1)
BIGFOIL.COM POLAR EXPORT
NACA67-112 a=0.8
NACA67-112 a=0.8 |  |  |  | Cl Max: | 1.038 | at alpha= | 11 | deg
JavaFoil+Calcfoil stall+Eppler ext transition |  |  |  | L/D Max: | 130.095 | at alpha= | 3 | deg
Re: | 3000000 |  |  | Cd Min: | 0.00317 | at alpha= | 0 | deg
Mach: | 0 |  |  | Cl=0 at alpha= | -0.80833 | deg
|  |  |  | @ Cl=0.1, Cd= | 0.0031705
|  |  |  | @ Cl=0.4, Cd= | 0.0033253
|  |  |  | @ Cl=0.6, Cd= | 0.00847
alpha (deg) | Cl | Cd | Cm | Cl/Cd
-15.5 | -0.673 | 0.11545 | 0.005 | -5.832
-15 | -0.692 | 0.10819 | 0.004 | -6.393
-14.5 | -0.708 | 0.10215 | 0.004 | -6.932
-14 | -0.723 | 0.09558 | 0.003 | -7.561
-13.5 | -0.736 | 0.0906 | 0.003 | -8.121
-13 | -0.746 | 0.08518 | 0.003 | -8.756
-12.5 | -0.753 | 0.0793 | 0.002 | -9.498
-12 | -0.759 | 0.07324 | 0.002 | -10.358
-11.5 | -0.762 | 0.06679 | 0.001 | -11.408
-11 | -0.777 | 0.05261 | 0.001 | -14.768
-10.5 | -0.9 | 0.01341 | 0 | -67.087
-10 | -0.889 | 0.01246 | -0.001 | -71.307
-9.5 | -0.87 | 0.01183 | -0.002 | -73.514
-9 | -0.842 | 0.01126 | -0.003 | -74.752
-8.5 | -0.809 | 0.01076 | -0.004 | -75.174
-8 | -0.772 | 0.01028 | -0.005 | -75.122
-7.5 | -0.732 | 0.0099 | -0.005 | -73.93
-7 | -0.688 | 0.0095 | -0.006 | -72.435
-6.5 | -0.642 | 0.00911 | -0.007 | -70.467
-6 | -0.593 | 0.00877 | -0.008 | -67.562
-5.5 | -0.541 | 0.00841 | -0.009 | -64.348
-5 | -0.488 | 0.00811 | -0.01 | -60.21
-4.5 | -0.433 | 0.00652 | -0.011 | -66.456
-4 | -0.377 | 0.00676 | -0.012 | -55.748
-3.5 | -0.32 | 0.00655 | -0.013 | -48.812
-3 | -0.261 | 0.00635 | -0.015 | -41.117
-2.5 | -0.202 | 0.00657 | -0.016 | -30.779
-2 | -0.143 | 0.00338 | -0.017 | -42.34
-1.5 | -0.083 | 0.00336 | -0.018 | -24.728
-1 | -0.023 | 0.00334 | -0.019 | -6.931
-0.5 | 0.037 | 0.00333 | -0.02 | 11.084
0 | 0.097 | 0.00317 | -0.021 | 30.638
0.5 | 0.157 | 0.00318 | -0.022 | 49.461
1 | 0.217 | 0.00321 | -0.023 | 67.509
1.5 | 0.277 | 0.00324 | -0.024 | 85.481
2 | 0.336 | 0.00329 | -0.025 | 102.197
2.5 | 0.395 | 0.00331 | -0.026 | 119.263
3 | 0.454 | 0.00349 | -0.027 | 130.095
3.5 | 0.509 | 0.00797 | -0.027 | 63.85
4 | 0.565 | 0.00827 | -0.028 | 68.352
4.5 | 0.621 | 0.00859 | -0.029 | 72.283
5 | 0.674 | 0.00903 | -0.03 | 74.695
5.5 | 0.726 | 0.0094 | -0.031 | 77.285
6 | 0.776 | 0.00976 | -0.032 | 79.503
6.5 | 0.824 | 0.01019 | -0.033 | 80.878
7 | 0.868 | 0.0106 | -0.034 | 81.825
7.5 | 0.907 | 0.01106 | -0.035 | 81.955
8 | 0.941 | 0.01155 | -0.036 | 81.429
8.5 | 0.971 | 0.01208 | -0.037 | 80.329
9 | 0.995 | 0.01262 | -0.038 | 78.829
9.5 | 1.014 | 0.01317 | -0.039 | 77.038
10 | 1.028 | 0.01381 | -0.04 | 74.444
10.5 | 1.036 | 0.01454 | -0.041 | 71.26
11 | 1.038 | 0.01538 | -0.041 | 67.499
11.5 | 1.033 | 0.0165 | -0.042 | 62.64
12 | 1.005 | 0.02077 | -0.042 | 48.363
12.5 | 0.849 | 0.07554 | -0.027 | 11.244
13 | 0.833 | 0.08299 | -0.026 | 10.036
13.5 | 0.816 | 0.09008 | -0.025 | 9.056
14 | 0.798 | 0.0961 | -0.025 | 8.301
14.5 | 0.778 | 0.10299 | -0.025 | 7.553
15 | 0.756 | 0.11038 | -0.024 | 6.85
15.5 | 0.734 | 0.11686 | -0.025 | 6.28
16 | 0.71 | 0.12345 | -0.025 | 5.754

## 58. Re 3M Mach 0.00 (2)
BIGFOIL.COM POLAR EXPORT
NACA67-112 a=0.8
NACA67-112 a=0.8 |  |  |  | Cl Max: | 1.4313 | at alpha= | 18 | deg
XFOIL ncrit=9 |  |  |  | L/D Max: | 79.4261 | at alpha= | 9 | deg
Re: | 3000000 |  |  | Cd Min: | 0.06704 | at alpha= | 20 | deg
Mach: | 0 |  |  | Cl=0 at alpha= | -0.83668 | deg
|  |  |  | @ Cl=0.1, Cd= | 0.0032443
|  |  |  | @ Cl=0.4, Cd= | 0.0067859
|  |  |  | @ Cl=0.6, Cd= | 0.0083537
alpha (deg) | Cl | Cd | Cm | Cl/Cd
-18 | -1.1836 | 0.0507 | -0.079 | -23.3452
-17.5 | -1.218 | 0.04163 | -0.0808 | -29.2577
-17 | -1.2001 | 0.03894 | -0.0804 | -30.8192
-16.5 | -1.2005 | 0.03284 | -0.0824 | -36.556
-16 | -1.1968 | 0.03 | -0.0789 | -39.8933
-15.5 | -1.1976 | 0.02701 | -0.0742 | -44.3391
-15 | -1.2137 | 0.02303 | -0.067 | -52.7008
-14.5 | -1.1987 | 0.02108 | -0.0626 | -56.8643
-14 | -1.1767 | 0.01957 | -0.0587 | -60.1277
-13.5 | -1.1455 | 0.01857 | -0.0558 | -61.6855
-13 | -1.1164 | 0.0174 | -0.0525 | -64.1609
-12.5 | -1.082 | 0.01657 | -0.0498 | -65.2987
-12 | -1.0464 | 0.01573 | -0.0472 | -66.5226
-11.5 | -1.0103 | 0.01493 | -0.0445 | -67.6691
-11 | -0.9731 | 0.0142 | -0.0418 | -68.5282
-10.5 | -0.9324 | 0.01368 | -0.0397 | -68.1579
-10 | -0.8921 | 0.01282 | -0.0375 | -69.5866
-9.5 | -0.8526 | 0.0117 | -0.0352 | -72.8718
-9 | -0.8074 | 0.01106 | -0.0339 | -73.0018
-8.5 | -0.7603 | 0.01049 | -0.0329 | -72.4786
-8 | -0.7122 | 0.00998 | -0.032 | -71.3627
-7.5 | -0.6632 | 0.00952 | -0.0312 | -69.6639
-7 | -0.6141 | 0.00905 | -0.0304 | -67.8564
-6.5 | -0.5647 | 0.00861 | -0.0297 | -65.5865
-6 | -0.5136 | 0.00829 | -0.0292 | -61.9542
-5.5 | -0.4624 | 0.00791 | -0.0288 | -58.4576
-5 | -0.4106 | 0.00758 | -0.0285 | -54.1689
-4.5 | -0.3578 | 0.0073 | -0.0283 | -49.0137
-4 | -0.3043 | 0.00708 | -0.0283 | -42.9802
-3.5 | -0.2511 | 0.00682 | -0.0282 | -36.8182
-3 | -0.1983 | 0.00654 | -0.028 | -30.3211
-2.5 | -0.1495 | 0.00602 | -0.0272 | -24.8339
-2 | -0.1041 | 0.00527 | -0.0257 | -19.7533
-1.5 | -0.0611 | 0.00437 | -0.0238 | -13.9817
-1 | -0.0179 | 0.00344 | -0.0218 | -5.2035
-0.5 | 0.0369 | 0.00331 | -0.0218 | 11.148
0 | 0.0939 | 0.00324 | -0.0222 | 28.9815
0.5 | 0.1513 | 0.00328 | -0.0228 | 46.128
1 | 0.2077 | 0.00328 | -0.0231 | 63.3232
1.5 | 0.2576 | 0.00367 | -0.0221 | 70.1907
2 | 0.2951 | 0.0046 | -0.0189 | 64.1522
2.5 | 0.3325 | 0.00549 | -0.0158 | 60.5647
3 | 0.3692 | 0.00642 | -0.0125 | 57.5078
4 | 0.4601 | 0.0075 | -0.0093 | 61.3467
4.5 | 0.5099 | 0.0078 | -0.0086 | 65.3718
5 | 0.559 | 0.00809 | -0.0077 | 69.0977
5.5 | 0.6072 | 0.0084 | -0.0066 | 72.2857
6 | 0.6536 | 0.00875 | -0.0052 | 74.6971
6.5 | 0.6977 | 0.0091 | -0.0033 | 76.6703
7 | 0.7414 | 0.00953 | -0.0013 | 77.7964
7.5 | 0.7852 | 0.00993 | 0.0005 | 79.0735
8 | 0.8279 | 0.01046 | 0.0025 | 79.1491
8.5 | 0.8702 | 0.01106 | 0.0045 | 78.6799
9 | 0.9134 | 0.0115 | 0.0062 | 79.4261
9.5 | 0.9554 | 0.01207 | 0.0081 | 79.1549
10 | 0.9966 | 0.01268 | 0.0101 | 78.5962
10.5 | 1.0315 | 0.01379 | 0.0131 | 74.8006
11 | 1.0728 | 0.0143 | 0.015 | 75.021
11.5 | 1.111 | 0.01502 | 0.0172 | 73.968
12 | 1.1476 | 0.01576 | 0.0197 | 72.8173
12.5 | 1.1821 | 0.01662 | 0.0224 | 71.1252
13 | 1.2135 | 0.01762 | 0.0255 | 68.8706
14 | 1.287 | 0.0206 | 0.0278 | 62.4757
14.5 | 1.3097 | 0.02235 | 0.0313 | 58.5996
15 | 1.3319 | 0.02407 | 0.0346 | 55.3344
15.5 | 1.3538 | 0.02583 | 0.0376 | 52.4119
16 | 1.3791 | 0.02736 | 0.04 | 50.4057
16.5 | 1.3889 | 0.03007 | 0.0436 | 46.1889
17 | 1.4064 | 0.0323 | 0.0461 | 43.5418
17.5 | 1.4234 | 0.03465 | 0.0482 | 41.0794
18 | 1.4313 | 0.03795 | 0.0503 | 37.7154
18.5 | 1.4311 | 0.04227 | 0.052 | 33.8562
19 | 1.4053 | 0.0499 | 0.0528 | 28.1623
19.5 | 1.3892 | 0.05757 | 0.0512 | 24.1306
20 | 1.3686 | 0.06704 | 0.0474 | 20.4147

## 59. Re 3M Mach 0.10 (1)
BIGFOIL.COM POLAR EXPORT
NACA67-112 a=0.8
NACA67-112 a=0.8 |  |  |  | Cl Max: | 1.027 | at alpha= | 10.5 | deg
JavaFoil+Calcfoil stall+Eppler ext transition |  |  |  | L/D Max: | 129.133 | at alpha= | 3 | deg
Re: | 3000000 |  |  | Cd Min: | 0.00318 | at alpha= | 0 | deg
Mach: | 0.1 |  |  | Cl=0 at alpha= | -0.80833 | deg
|  |  |  | @ Cl=0.1, Cd= | 0.003181
|  |  |  | @ Cl=0.4, Cd= | 0.0033402
|  |  |  | @ Cl=0.6, Cd= | 0.0085004
alpha (deg) | Cl | Cd | Cm | Cl/Cd
-15 | -0.657 | 0.11076 | 0.004 | -5.933
-14.5 | -0.677 | 0.10377 | 0.004 | -6.528
-14 | -0.695 | 0.09834 | 0.003 | -7.069
-13.5 | -0.711 | 0.09132 | 0.003 | -7.791
-13 | -0.725 | 0.08621 | 0.002 | -8.408
-12.5 | -0.736 | 0.08061 | 0.002 | -9.128
-12 | -0.744 | 0.07465 | 0.002 | -9.962
-11.5 | -0.748 | 0.06944 | 0.001 | -10.767
-11 | -0.752 | 0.06163 | 0.001 | -12.204
-10.5 | -0.878 | 0.01527 | 0 | -57.511
-10 | -0.883 | 0.01262 | -0.001 | -70.02
-9.5 | -0.867 | 0.01193 | -0.002 | -72.622
-9 | -0.841 | 0.01142 | -0.003 | -73.618
-8.5 | -0.809 | 0.01085 | -0.004 | -74.563
-8 | -0.773 | 0.01037 | -0.005 | -74.504
-7.5 | -0.733 | 0.00994 | -0.006 | -73.736
-7 | -0.69 | 0.00957 | -0.007 | -72.101
-6.5 | -0.644 | 0.00918 | -0.008 | -70.148
-6 | -0.595 | 0.0088 | -0.009 | -67.56
-5.5 | -0.544 | 0.00846 | -0.01 | -64.254
-5 | -0.49 | 0.00815 | -0.011 | -60.162
-4.5 | -0.435 | 0.00656 | -0.012 | -66.336
-4 | -0.379 | 0.00678 | -0.013 | -55.862
-3.5 | -0.321 | 0.00659 | -0.014 | -48.688
-3 | -0.263 | 0.00635 | -0.015 | -41.312
-2.5 | -0.203 | 0.00619 | -0.016 | -32.863
-2 | -0.144 | 0.00341 | -0.017 | -42.069
-1.5 | -0.084 | 0.00337 | -0.018 | -24.821
-1 | -0.023 | 0.00334 | -0.019 | -6.956
-0.5 | 0.037 | 0.00335 | -0.02 | 11.084
0 | 0.098 | 0.00318 | -0.021 | 30.726
0.5 | 0.158 | 0.00321 | -0.022 | 49.203
1 | 0.218 | 0.00322 | -0.023 | 67.693
1.5 | 0.278 | 0.00324 | -0.024 | 85.838
2 | 0.338 | 0.00329 | -0.025 | 102.628
2.5 | 0.397 | 0.00333 | -0.026 | 119.208
3 | 0.456 | 0.00353 | -0.027 | 129.133
3.5 | 0.511 | 0.00803 | -0.028 | 63.677
4 | 0.568 | 0.00832 | -0.029 | 68.296
4.5 | 0.623 | 0.00863 | -0.03 | 72.238
5 | 0.677 | 0.00908 | -0.031 | 74.603
5.5 | 0.729 | 0.00945 | -0.032 | 77.143
6 | 0.779 | 0.00982 | -0.032 | 79.301
6.5 | 0.827 | 0.01022 | -0.033 | 80.869
7 | 0.87 | 0.01068 | -0.034 | 81.434
7.5 | 0.908 | 0.01115 | -0.035 | 81.455
8 | 0.942 | 0.01164 | -0.036 | 80.916
8.5 | 0.97 | 0.01218 | -0.037 | 79.679
9 | 0.993 | 0.01274 | -0.038 | 77.924
9.5 | 1.01 | 0.0133 | -0.039 | 75.977
10 | 1.022 | 0.01397 | -0.04 | 73.108
10.5 | 1.027 | 0.01472 | -0.041 | 69.738
11 | 1.025 | 0.01573 | -0.042 | 65.115
11.5 | 1.014 | 0.01711 | -0.042 | 59.27
12 | 0.848 | 0.06785 | -0.029 | 12.501
12.5 | 0.825 | 0.07859 | -0.026 | 10.503
13 | 0.808 | 0.0843 | -0.025 | 9.588
13.5 | 0.788 | 0.09084 | -0.025 | 8.679
14 | 0.767 | 0.09709 | -0.025 | 7.896
14.5 | 0.743 | 0.10362 | -0.025 | 7.17
15 | 0.717 | 0.11223 | -0.024 | 6.388
15.5 | 0.691 | 0.11834 | -0.024 | 5.842

## 60. Re 3M Mach 0.10 (2)
BIGFOIL.COM POLAR EXPORT
NACA67-112 a=0.8
NACA67-112 a=0.8 |  |  |  | Cl Max: | 1.3938 | at alpha= | 17.5 | deg
XFOIL ncrit=9 |  |  |  | L/D Max: | 78.6844 | at alpha= | 9 | deg
Re: | 3000000 |  |  | Cd Min: | 0.07631 | at alpha= | 19.5 | deg
Mach: | 0.1 |  |  | Cl=0 at alpha= | -0.83727 | deg
|  |  |  | @ Cl=0.1, Cd= | 0.0032529
|  |  |  | @ Cl=0.4, Cd= | 0.0068893
|  |  |  | @ Cl=0.6, Cd= | 0.0083844
alpha (deg) | Cl | Cd | Cm | Cl/Cd
-16 | -1.1665 | 0.03315 | -0.0841 | -35.1885
-15.5 | -1.146 | 0.03139 | -0.0818 | -36.5084
-15 | -1.1855 | 0.02564 | -0.0736 | -46.2363
-14.5 | -1.1818 | 0.02294 | -0.0681 | -51.517
-14 | -1.1689 | 0.02078 | -0.0631 | -56.2512
-13.5 | -1.1417 | 0.0195 | -0.0597 | -58.5487
-13 | -1.1145 | 0.01816 | -0.0559 | -61.3711
-12.5 | -1.0811 | 0.01724 | -0.0529 | -62.7088
-12 | -1.0463 | 0.01628 | -0.05 | -64.269
-11.5 | -1.0111 | 0.01536 | -0.047 | -65.8268
-11 | -0.9742 | 0.01454 | -0.0442 | -67.0014
-10.5 | -0.934 | 0.01392 | -0.0418 | -67.0977
-10 | -0.8918 | 0.01335 | -0.0397 | -66.8015
-9.5 | -0.855 | 0.01193 | -0.0368 | -71.6681
-9 | -0.8101 | 0.01122 | -0.0352 | -72.2014
-8.5 | -0.763 | 0.01061 | -0.034 | -71.9133
-8 | -0.7148 | 0.01007 | -0.033 | -70.9831
-7.5 | -0.6658 | 0.00958 | -0.0321 | -69.499
-7 | -0.6162 | 0.00913 | -0.0312 | -67.4918
-6.5 | -0.5668 | 0.00866 | -0.0303 | -65.4503
-6 | -0.5155 | 0.00832 | -0.0298 | -61.9591
-5.5 | -0.464 | 0.00794 | -0.0293 | -58.4383
-5 | -0.4119 | 0.0076 | -0.029 | -54.1974
-4.5 | -0.3589 | 0.00732 | -0.0288 | -49.0301
-4 | -0.3052 | 0.00709 | -0.0287 | -43.0465
-3.5 | -0.2518 | 0.00683 | -0.0286 | -36.8668
-3 | -0.1986 | 0.00656 | -0.0284 | -30.2744
-2.5 | -0.1495 | 0.00605 | -0.0275 | -24.7107
-2 | -0.1041 | 0.00529 | -0.026 | -19.6786
-1.5 | -0.061 | 0.00439 | -0.024 | -13.8952
-1 | -0.0179 | 0.00345 | -0.0219 | -5.1884
-0.5 | 0.0371 | 0.00331 | -0.0219 | 11.2085
0 | 0.0944 | 0.00325 | -0.0224 | 29.0462
0.5 | 0.1522 | 0.00328 | -0.0229 | 46.4024
1 | 0.2089 | 0.00329 | -0.0232 | 63.4954
1.5 | 0.2588 | 0.00369 | -0.0222 | 70.1355
2 | 0.296 | 0.00462 | -0.0189 | 64.0693
2.5 | 0.3332 | 0.00552 | -0.0156 | 60.3623
3 | 0.3696 | 0.00645 | -0.0122 | 57.3023
3.5 | 0.4132 | 0.00708 | -0.0102 | 58.3616
4 | 0.4609 | 0.00752 | -0.0089 | 61.2899
5 | 0.56 | 0.00811 | -0.0071 | 69.0506
5.5 | 0.6081 | 0.00844 | -0.0059 | 72.0498
6 | 0.6533 | 0.00878 | -0.0041 | 74.4077
6.5 | 0.6976 | 0.00916 | -0.0021 | 76.1572
7 | 0.7419 | 0.00958 | -0.0002 | 77.4426
7.5 | 0.786 | 0.01 | 0.0017 | 78.6
8 | 0.8286 | 0.01058 | 0.0038 | 78.3176
8.5 | 0.8719 | 0.01115 | 0.0057 | 78.1973
9 | 0.9151 | 0.01163 | 0.0076 | 78.6844
9.5 | 0.9575 | 0.01223 | 0.0096 | 78.2911
10 | 0.9983 | 0.01291 | 0.0118 | 77.3277
10.5 | 1.0342 | 0.01398 | 0.0148 | 73.9771
11 | 1.0753 | 0.01454 | 0.0168 | 73.9546
11.5 | 1.1135 | 0.01533 | 0.0192 | 72.6354
12 | 1.1495 | 0.01616 | 0.022 | 71.1324
12.5 | 1.1839 | 0.01709 | 0.0249 | 69.2744
13 | 1.2145 | 0.01815 | 0.0282 | 66.9146
13.5 | 1.2468 | 0.01951 | 0.0309 | 63.9057
14 | 1.2799 | 0.02192 | 0.0318 | 58.3896
14.5 | 1.3084 | 0.02328 | 0.0346 | 56.2027
15 | 1.3277 | 0.0253 | 0.0383 | 52.4783
15.5 | 1.3466 | 0.02734 | 0.0416 | 49.2538
16 | 1.3669 | 0.02933 | 0.0445 | 46.6042
16.5 | 1.3701 | 0.03271 | 0.0484 | 41.8863
17 | 1.3818 | 0.03557 | 0.0509 | 38.8473
17.5 | 1.3938 | 0.03865 | 0.0529 | 36.0621
18 | 1.3922 | 0.04324 | 0.0546 | 32.197
18.5 | 1.3814 | 0.04941 | 0.055 | 27.9579
19 | 1.3316 | 0.06162 | 0.0519 | 21.6099
19.5 | 1.2848 | 0.07631 | 0.0443 | 16.8366

## 61. Re 3M Mach 0.25 (1)
BIGFOIL.COM POLAR EXPORT
NACA67-112 a=0.8
NACA67-112 a=0.8 |  |  |  | Cl Max: | 0.971 | at alpha= | 9 | deg
JavaFoil+Calcfoil stall+Eppler ext transition |  |  |  | L/D Max: | 121.998 | at alpha= | 2.5 | deg
Re: | 3000000 |  |  | Cd Min: | 0.00319 | at alpha= | -0.5 | deg
Mach: | 0.25 |  |  | Cl=0 at alpha= | -0.80645 | deg
|  |  |  | @ Cl=0.1, Cd= | 0.00319
|  |  |  | @ Cl=0.4, Cd= | 0.0033387
|  |  |  | @ Cl=0.6, Cd= | 0.10438
alpha (deg) | Cl | Cd | Cm | Cl/Cd
-14 | -0.449 | 0.10832 | 0.003 | -4.147
-13.5 | -0.501 | 0.09962 | 0.003 | -5.025
-13 | -0.547 | 0.09305 | 0.002 | -5.879
-12.5 | -0.588 | 0.08516 | 0.002 | -6.902
-12 | -0.622 | 0.0799 | 0.002 | -7.788
-11.5 | -0.65 | 0.0757 | 0.001 | -8.58
-11 | -0.67 | 0.0711 | 0.001 | -9.425
-10.5 | -0.684 | 0.06567 | 0 | -10.413
-10 | -0.692 | 0.06013 | 0 | -11.507
-9.5 | -0.698 | 0.05202 | -0.001 | -13.41
-9 | -0.823 | 0.01205 | -0.003 | -68.302
-8.5 | -0.801 | 0.01135 | -0.004 | -70.561
-8 | -0.772 | 0.01081 | -0.005 | -71.411
-7.5 | -0.737 | 0.01031 | -0.006 | -71.456
-7 | -0.697 | 0.00988 | -0.007 | -70.549
-6.5 | -0.653 | 0.00947 | -0.008 | -68.963
-6 | -0.606 | 0.00907 | -0.009 | -66.735
-5.5 | -0.555 | 0.00869 | -0.01 | -63.843
-5 | -0.501 | 0.00834 | -0.011 | -60.068
-4.5 | -0.446 | 0.00793 | -0.012 | -56.179
-4 | -0.388 | 0.00641 | -0.013 | -60.523
-3.5 | -0.329 | 0.0062 | -0.014 | -53.146
-3 | -0.269 | 0.00648 | -0.015 | -41.573
-2.5 | -0.209 | 0.00626 | -0.016 | -33.36
-2 | -0.148 | 0.00341 | -0.017 | -43.268
-1.5 | -0.086 | 0.0034 | -0.018 | -25.279
-1 | -0.024 | 0.00337 | -0.019 | -7.085
-0.5 | 0.038 | 0.00319 | -0.02 | 11.957
0 | 0.1 | 0.00319 | -0.021 | 31.382
0.5 | 0.162 | 0.00321 | -0.022 | 50.599
1 | 0.224 | 0.00322 | -0.023 | 69.508
1.5 | 0.286 | 0.00327 | -0.024 | 87.331
2 | 0.347 | 0.00333 | -0.025 | 104.243
2.5 | 0.408 | 0.00334 | -0.026 | 121.998
3 | 0.466 | 0.00791 | -0.027 | 58.899
3.5 | 0.525 | 0.00818 | -0.028 | 64.099
4 | 0.582 | 0.00849 | -0.029 | 68.553
4.5 | 0.638 | 0.00883 | -0.03 | 72.296
5 | 0.693 | 0.00932 | -0.031 | 74.348
5.5 | 0.745 | 0.00973 | -0.032 | 76.568
6 | 0.794 | 0.01013 | -0.033 | 78.387
6.5 | 0.841 | 0.01058 | -0.034 | 79.418
7 | 0.881 | 0.0111 | -0.035 | 79.409
7.5 | 0.915 | 0.01163 | -0.036 | 78.622
8 | 0.941 | 0.01221 | -0.037 | 77.071
8.5 | 0.96 | 0.01283 | -0.038 | 74.823
9 | 0.971 | 0.01342 | -0.039 | 72.307
9.5 | 0.971 | 0.01419 | -0.04 | 68.468
10 | 0.961 | 0.01517 | -0.041 | 63.384
10.5 | 0.782 | 0.06419 | -0.024 | 12.178
11 | 0.756 | 0.07101 | -0.022 | 10.651
11.5 | 0.726 | 0.0767 | -0.022 | 9.466
12 | 0.689 | 0.08147 | -0.022 | 8.461
12.5 | 0.646 | 0.08807 | -0.022 | 7.334
13 | 0.597 | 0.09409 | -0.022 | 6.34
13.5 | 0.543 | 0.09854 | -0.023 | 5.506
14 | 0.484 | 0.10438 | -0.024 | 4.632

## 62. Re 3M Mach 0.25 (2)
BIGFOIL.COM POLAR EXPORT
NACA67-112 a=0.8
NACA67-112 a=0.8 |  |  |  | Cl Max: | 1.2063 | at alpha= | 14 | deg
XFOIL ncrit=9 |  |  |  | L/D Max: | 75.6501 | at alpha= | 7.5 | deg
Re: | 3000000 |  |  | Cd Min: | 0.22345 | at alpha= | -20 | deg
Mach: | 0.25 |  |  | Cl=0 at alpha= | -0.84225 | deg
|  |  |  | @ Cl=0.1, Cd= | 0.0032913
|  |  |  | @ Cl=0.4, Cd= | 0.0070118
|  |  |  | @ Cl=0.6, Cd= | 0.0085098
alpha (deg) | Cl | Cd | Cm | Cl/Cd
-20 | -0.6365 | 0.22345 | 0.0039 | -2.8485
-19.5 | -0.6224 | 0.21676 | -0.0001 | -2.8714
-17.5 | -0.5646 | 0.18496 | -0.0182 | -3.0526
-17 | -0.5424 | 0.17575 | -0.0258 | -3.0862
-16.5 | -0.5361 | 0.16469 | -0.0314 | -3.2552
-16 | -0.5298 | 0.15536 | -0.0356 | -3.4101
-15.5 | -0.5357 | 0.14281 | -0.0413 | -3.7511
-14.5 | -0.9297 | 0.04703 | -0.0943 | -19.7682
-13.5 | -1.0052 | 0.03256 | -0.0883 | -30.8722
-13 | -1.0269 | 0.02772 | -0.0815 | -37.0455
-12.5 | -1.0236 | 0.02469 | -0.0754 | -41.4581
-12 | -1.0074 | 0.02246 | -0.07 | -44.8531
-11.5 | -0.9917 | 0.01999 | -0.0641 | -49.6098
-11 | -0.9651 | 0.01821 | -0.0591 | -52.9984
-10.5 | -0.9351 | 0.01636 | -0.0545 | -57.1577
-10 | -0.8987 | 0.01498 | -0.0506 | -59.9933
-9.5 | -0.8571 | 0.01412 | -0.0474 | -60.7011
-9 | -0.8219 | 0.01229 | -0.0433 | -66.8755
-8.5 | -0.7754 | 0.01144 | -0.0411 | -67.7797
-8 | -0.7272 | 0.0107 | -0.0392 | -67.9626
-7.5 | -0.6781 | 0.01005 | -0.0374 | -67.4726
-7 | -0.627 | 0.00955 | -0.0361 | -65.6545
-6.5 | -0.5774 | 0.00896 | -0.0345 | -64.442
-6 | -0.5252 | 0.00851 | -0.0334 | -61.7156
-5.5 | -0.4716 | 0.00816 | -0.0327 | -57.7941
-5 | -0.4187 | 0.00776 | -0.0319 | -53.9562
-4.5 | -0.3645 | 0.00746 | -0.0314 | -48.8606
-4 | -0.3101 | 0.00717 | -0.0309 | -43.2497
-3.5 | -0.2552 | 0.00691 | -0.0306 | -36.932
-3 | -0.2001 | 0.00667 | -0.0304 | -30
-2.5 | -0.1495 | 0.00618 | -0.0294 | -24.1909
-2 | -0.1031 | 0.00543 | -0.0277 | -18.9871
-1.5 | -0.0603 | 0.0045 | -0.0253 | -13.4
-1 | -0.0177 | 0.00351 | -0.0228 | -5.0427
-0.5 | 0.0384 | 0.00336 | -0.0227 | 11.4286
0 | 0.0974 | 0.00329 | -0.0231 | 29.6049
0.5 | 0.1569 | 0.00332 | -0.0236 | 47.259
1 | 0.2152 | 0.00333 | -0.0239 | 64.6246
1.5 | 0.2654 | 0.00375 | -0.0225 | 70.7733
2 | 0.3008 | 0.00475 | -0.0184 | 63.3263
2.5 | 0.3364 | 0.00566 | -0.0145 | 59.4346
3 | 0.3717 | 0.0066 | -0.0104 | 56.3182
3.5 | 0.415 | 0.00723 | -0.008 | 57.3997
4 | 0.4637 | 0.00764 | -0.0064 | 60.6937
4.5 | 0.5137 | 0.00795 | -0.0051 | 64.6164
5 | 0.5606 | 0.00821 | -0.0031 | 68.2826
5.5 | 0.6066 | 0.00856 | -0.0008 | 70.8645
6 | 0.6528 | 0.00898 | 0.0013 | 72.6949
6.5 | 0.6988 | 0.00948 | 0.0035 | 73.7131
7.5 | 0.7913 | 0.01046 | 0.0078 | 75.6501
8 | 0.835 | 0.01116 | 0.0104 | 74.8208
8.5 | 0.8808 | 0.01177 | 0.0127 | 74.8343
9 | 0.9244 | 0.01246 | 0.0153 | 74.1894
9.5 | 0.967 | 0.0133 | 0.0181 | 72.7068
10 | 1.0049 | 0.01447 | 0.0216 | 69.4471
10.5 | 1.0446 | 0.01552 | 0.0247 | 67.3067
11 | 1.0833 | 0.01655 | 0.0281 | 65.4562
11.5 | 1.1179 | 0.01794 | 0.0318 | 62.3133
12 | 1.1491 | 0.01942 | 0.036 | 59.171
12.5 | 1.1741 | 0.02125 | 0.0409 | 55.2518
13 | 1.177 | 0.02468 | 0.0477 | 47.6904
13.5 | 1.1968 | 0.02877 | 0.0495 | 41.5989
14 | 1.2063 | 0.03192 | 0.0539 | 37.7914
14.5 | 1.1889 | 0.03733 | 0.0589 | 31.8484
15 | 1.1567 | 0.04465 | 0.0621 | 25.9059
15.5 | 1.1178 | 0.05431 | 0.0614 | 20.5818
16 | 1.0674 | 0.06877 | 0.054 | 15.5213
16.5 | 0.9342 | 0.10605 | 0.0304 | 8.8091
17 | 0.6817 | 0.17706 | -0.0052 | 3.8501
17.5 | 0.687 | 0.18746 | -0.0102 | 3.6648
18 | 0.696 | 0.19664 | -0.0149 | 3.5395
18.5 | 0.7106 | 0.20344 | -0.019 | 3.4929
19 | 0.7219 | 0.21175 | -0.0236 | 3.4092

## 63. Re 3M Mach 0.50 (1)
BIGFOIL.COM POLAR EXPORT
NACA67-112 a=0.8
NACA67-112 a=0.8 |  |  |  | Cl Max: | 1.12 | at alpha= | 20 | deg
JavaFoil+Calcfoil stall+Eppler ext transition |  |  |  | L/D Max: | 128.75 | at alpha= | 2.5 | deg
Re: | 3000000 |  |  | Cd Min: | 0.00284 | at alpha= | 1.5 | deg
Mach: | 0.5 |  |  | Cl=0 at alpha= | -0.80714 | deg
|  |  |  | @ Cl=0.1, Cd= | 0.0029896
|  |  |  | @ Cl=0.4, Cd= | 0.0034413
|  |  |  | @ Cl=0.6, Cd= | 0.008997
alpha (deg) | Cl | Cd | Cm | Cl/Cd
-20 | -1.039 | 0.17045 | 0.011 | -6.096
-19.5 | -1.013 | 0.1637 | 0.011 | -6.186
-19 | -0.986 | 0.15828 | 0.01 | -6.233
-18.5 | -0.962 | 0.15298 | 0.01 | -6.286
-18 | -0.932 | 0.14759 | 0.009 | -6.317
-17.5 | -0.905 | 0.14223 | 0.008 | -6.366
-17 | -0.879 | 0.13671 | 0.008 | -6.427
-16.5 | -0.852 | 0.13304 | 0.007 | -6.407
-16 | -0.826 | 0.12754 | 0.007 | -6.476
-15.5 | -0.799 | 0.12517 | 0.006 | -6.381
-15 | -0.771 | 0.11845 | 0.005 | -6.509
-14.5 | -0.744 | 0.11392 | 0.005 | -6.534
-14 | -0.718 | 0.1103 | 0.004 | -6.508
-13.5 | -0.691 | 0.10678 | 0.004 | -6.472
-13 | -0.664 | 0.10411 | 0.003 | -6.379
-12.5 | -0.636 | 0.10086 | 0.002 | -6.306
-12 | -0.609 | 0.0933 | 0.002 | -6.53
-11.5 | -0.582 | 0.09053 | 0.001 | -6.432
-11 | -0.555 | 0.09108 | 0.001 | -6.099
-10.5 | -0.529 | 0.08329 | 0 | -6.346
-10 | -0.501 | 0.07467 | 0 | -6.709
-9.5 | -0.474 | 0.0669 | -0.001 | -7.088
-9 | -0.447 | 0.0596 | -0.001 | -7.504
-8.5 | -0.42 | 0.06054 | -0.002 | -6.935
-8 | -0.392 | 0.05722 | -0.002 | -6.857
-7.5 | -0.366 | 0.05031 | -0.003 | -7.272
-7 | -0.415 | 0.01165 | -0.007 | -35.594
-6.5 | -0.505 | 0.04051 | -0.005 | -12.456
-6 | -0.616 | 0.01045 | -0.01 | -58.945
-5.5 | -0.586 | 0.00985 | -0.011 | -59.522
-5 | -0.541 | 0.00932 | -0.012 | -58.033
-4.5 | -0.487 | 0.00884 | -0.013 | -55.052
-4 | -0.427 | 0.00834 | -0.014 | -51.216
-3.5 | -0.364 | 0.00779 | -0.016 | -46.757
-3 | -0.299 | 0.00749 | -0.017 | -39.944
-2.5 | -0.232 | 0.0072 | -0.018 | -32.238
-2 | -0.165 | 0.00324 | -0.019 | -50.775
-1.5 | -0.096 | 0.00321 | -0.02 | -29.839
-1 | -0.027 | 0.00316 | -0.021 | -8.435
-0.5 | 0.043 | 0.00313 | -0.023 | 13.615
0 | 0.112 | 0.00296 | -0.024 | 37.826
0.5 | 0.181 | 0.00299 | -0.025 | 60.52
1 | 0.25 | 0.00302 | -0.026 | 82.848
1.5 | 0.318 | 0.00284 | -0.027 | 111.94
2 | 0.387 | 0.00342 | -0.028 | 113.045
2.5 | 0.454 | 0.00353 | -0.029 | 128.75
3 | 0.517 | 0.00851 | -0.03 | 60.772
3.5 | 0.581 | 0.00886 | -0.032 | 65.587
4 | 0.642 | 0.0093 | -0.033 | 69.1
4.5 | 0.7 | 0.00993 | -0.034 | 70.446
5 | 0.752 | 0.01046 | -0.035 | 71.864
5.5 | 0.795 | 0.01112 | -0.036 | 71.546
6 | 0.825 | 0.01183 | -0.037 | 69.754
6.5 | 0.83 | 0.01262 | -0.038 | 65.806
7 | 0.604 | 0.04648 | -0.019 | 13.005
7.5 | 0.455 | 0.04799 | -0.022 | 9.48
8 | 0.48 | 0.05434 | -0.02 | 8.824
8.5 | 0.505 | 0.06393 | -0.019 | 7.902
9 | 0.533 | 0.05967 | -0.021 | 8.936
9.5 | 0.56 | 0.06552 | -0.022 | 8.544
10 | 0.586 | 0.07479 | -0.022 | 7.839
10.5 | 0.613 | 0.08787 | -0.023 | 6.981
11 | 0.64 | 0.08661 | -0.023 | 7.389
11.5 | 0.667 | 0.08952 | -0.024 | 7.446
12 | 0.693 | 0.09391 | -0.024 | 7.38
12.5 | 0.719 | 0.09775 | -0.025 | 7.36
13 | 0.748 | 0.10404 | -0.027 | 7.188
13.5 | 0.774 | 0.10646 | -0.028 | 7.27
14 | 0.8 | 0.11214 | -0.028 | 7.136
14.5 | 0.826 | 0.11863 | -0.029 | 6.965
15 | 0.853 | 0.11983 | -0.03 | 7.121
15.5 | 0.882 | 0.12846 | -0.032 | 6.864
16 | 0.907 | 0.12807 | -0.032 | 7.08
16.5 | 0.933 | 0.13292 | -0.032 | 7.017
17 | 0.959 | 0.13938 | -0.033 | 6.883
17.5 | 0.987 | 0.14446 | -0.035 | 6.829
18 | 1.015 | 0.15416 | -0.037 | 6.586
18.5 | 1.039 | 0.15394 | -0.036 | 6.749
19 | 1.065 | 0.16111 | -0.037 | 6.611
19.5 | 1.091 | 0.16332 | -0.038 | 6.68
20 | 1.12 | 0.16955 | -0.04 | 6.607

## 64. Re 3M Mach 0.50 (2)
BIGFOIL.COM POLAR EXPORT
NACA67-112 a=0.8
NACA67-112 a=0.8 |  |  |  | Cl Max: | 0.8581 | at alpha= | 8.5 | deg
XFOIL ncrit=9 |  |  |  | L/D Max: | 71.5025 | at alpha= | 1.5 | deg
Re: | 3000000 |  |  | Cd Min: | 0.24386 | at alpha= | -20 | deg
Mach: | 0.5 |  |  | Cl=0 at alpha= | -0.87457 | deg
|  |  |  | @ Cl=0.1, Cd= | 0.0034994
|  |  |  | @ Cl=0.4, Cd= | 0.0079001
|  |  |  | @ Cl=0.6, Cd= | 0.0096505
alpha (deg) | Cl | Cd | Cm | Cl/Cd
-20 | -0.6759 | 0.24386 | 0.007 | -2.7717
-19 | -0.6262 | 0.22706 | -0.0062 | -2.7579
-18.5 | -0.6058 | 0.2185 | -0.0113 | -2.7725
-18 | -0.5877 | 0.21109 | -0.0152 | -2.7841
-17.5 | -0.571 | 0.20256 | -0.0194 | -2.8189
-17 | -0.4648 | 0.17437 | -0.0018 | -2.6656
-16.5 | -0.4517 | 0.1669 | -0.0069 | -2.7064
-16 | -0.4393 | 0.15942 | -0.012 | -2.7556
-15.5 | -0.4297 | 0.15126 | -0.0175 | -2.8408
-15 | -0.4887 | 0.16048 | -0.0414 | -3.0452
-14.5 | -0.4803 | 0.15 | -0.0463 | -3.202
-14 | -0.4664 | 0.1418 | -0.0508 | -3.2891
-13.5 | -0.4514 | 0.13399 | -0.0552 | -3.3689
-13 | -0.4431 | 0.12465 | -0.06 | -3.5548
-12.5 | -0.4393 | 0.11475 | -0.065 | -3.8283
-12 | -0.4406 | 0.1043 | -0.0704 | -4.2244
-11.5 | -0.4471 | 0.09344 | -0.0762 | -4.7849
-11 | -0.4544 | 0.08307 | -0.0819 | -5.4701
-10.5 | -0.4805 | 0.07007 | -0.0899 | -6.8574
-10 | -0.5146 | 0.05441 | -0.1023 | -9.4578
-9.5 | -0.5475 | 0.04531 | -0.1048 | -12.0834
-9 | -0.5933 | 0.03751 | -0.1007 | -15.8171
-8.5 | -0.6199 | 0.03207 | -0.0931 | -19.3296
-8 | -0.6497 | 0.02647 | -0.082 | -24.5448
-7.5 | -0.6666 | 0.02055 | -0.0706 | -32.438
-7 | -0.6425 | 0.01367 | -0.0647 | -47.0007
-6.5 | -0.5876 | 0.01116 | -0.0612 | -52.6523
-6 | -0.5387 | 0.00976 | -0.0565 | -55.1947
-5.5 | -0.4865 | 0.00899 | -0.0524 | -54.1157
-5 | -0.4336 | 0.00846 | -0.0486 | -51.253
-4.5 | -0.3783 | 0.00798 | -0.0457 | -47.406
-4 | -0.3196 | 0.00764 | -0.0437 | -41.8325
-3.5 | -0.26 | 0.00735 | -0.0421 | -35.3741
-3 | -0.2001 | 0.00704 | -0.0408 | -28.4233
-2.5 | -0.1418 | 0.00668 | -0.0394 | -21.2275
-2 | -0.0929 | 0.00597 | -0.0365 | -15.5611
-1.5 | -0.052 | 0.005 | -0.0322 | -10.4
-1 | -0.0146 | 0.00386 | -0.0271 | -3.7824
-0.5 | 0.0436 | 0.00355 | -0.0259 | 12.2817
0 | 0.1105 | 0.00349 | -0.0262 | 31.6619
0.5 | 0.1774 | 0.00351 | -0.0265 | 50.5413
1 | 0.2433 | 0.00349 | -0.0267 | 69.7135
1.5 | 0.2903 | 0.00406 | -0.0229 | 71.5025
2 | 0.3109 | 0.00523 | -0.0141 | 59.4455
2.5 | 0.3283 | 0.00613 | -0.0047 | 53.5563
3 | 0.3526 | 0.00709 | 0.0032 | 49.732
3.5 | 0.3941 | 0.00785 | 0.0077 | 50.2038
4 | 0.4471 | 0.0083 | 0.0103 | 53.8675
4.5 | 0.5013 | 0.00873 | 0.0128 | 57.4227
5.5 | 0.6096 | 0.00974 | 0.0185 | 62.5873
6 | 0.6616 | 0.01044 | 0.0221 | 63.3716
6.5 | 0.714 | 0.0112 | 0.0259 | 63.75
7 | 0.7637 | 0.01222 | 0.0304 | 62.4959
7.5 | 0.8067 | 0.01391 | 0.036 | 57.9942
8 | 0.8468 | 0.01709 | 0.0419 | 49.5494
8.5 | 0.8581 | 0.02335 | 0.0496 | 36.7495
9 | 0.8404 | 0.02928 | 0.0593 | 28.7022
9.5 | 0.8092 | 0.03567 | 0.0678 | 22.6857
10 | 0.7685 | 0.04314 | 0.0734 | 17.8141
10.5 | 0.7264 | 0.05207 | 0.0744 | 13.9505
11 | 0.682 | 0.0647 | 0.0684 | 10.541
11.5 | 0.6581 | 0.0808 | 0.0563 | 8.1448
12 | 0.631 | 0.09535 | 0.0475 | 6.6177
13 | 0.6026 | 0.12073 | 0.0336 | 4.9913
13.5 | 0.6002 | 0.13314 | 0.0264 | 4.508

## 65. Re 4M Mach 0.00 (1)
BIGFOIL.COM POLAR EXPORT
NACA67-112 a=0.8
NACA67-112 a=0.8 |  |  |  | Cl Max: | 1.04 | at alpha= | 11 | deg
JavaFoil+Calcfoil stall+Eppler ext transition |  |  |  | L/D Max: | 110.896 | at alpha= | 2.5 | deg
Re: | 4000000 |  |  | Cd Min: | 0.00305 | at alpha= | 1 | deg
Mach: | 0 |  |  | Cl=0 at alpha= | -0.80833 | deg
|  |  |  | @ Cl=0.1, Cd= | 0.0031325
|  |  |  | @ Cl=0.4, Cd= | 0.0036083
|  |  |  | @ Cl=0.6, Cd= | 0.0080193
alpha (deg) | Cl | Cd | Cm | Cl/Cd
-16 | -0.655 | 0.1191 | 0.005 | -5.496
-15.5 | -0.674 | 0.11359 | 0.005 | -5.934
-15 | -0.693 | 0.1058 | 0.004 | -6.547
-14.5 | -0.71 | 0.10016 | 0.004 | -7.083
-14 | -0.724 | 0.09326 | 0.004 | -7.767
-13.5 | -0.738 | 0.08766 | 0.003 | -8.415
-13 | -0.748 | 0.08201 | 0.003 | -9.126
-12.5 | -0.757 | 0.07624 | 0.002 | -9.925
-12 | -0.767 | 0.06754 | 0.002 | -11.354
-11.5 | -0.896 | 0.01692 | 0.002 | -52.93
-11 | -0.912 | 0.01326 | 0.001 | -68.757
-10.5 | -0.904 | 0.01248 | 0 | -72.463
-10 | -0.891 | 0.01179 | -0.001 | -75.566
-9.5 | -0.871 | 0.01121 | -0.002 | -77.708
-9 | -0.843 | 0.01067 | -0.003 | -79.026
-8.5 | -0.81 | 0.0102 | -0.004 | -79.388
-8 | -0.773 | 0.00976 | -0.005 | -79.24
-7.5 | -0.733 | 0.00939 | -0.005 | -77.976
-7 | -0.689 | 0.00901 | -0.006 | -76.436
-6.5 | -0.642 | 0.00864 | -0.007 | -74.359
-6 | -0.593 | 0.00831 | -0.008 | -71.389
-5.5 | -0.542 | 0.00669 | -0.009 | -81.004
-5 | -0.489 | 0.00649 | -0.01 | -75.326
-4.5 | -0.434 | 0.00669 | -0.011 | -64.764
-4 | -0.377 | 0.0064 | -0.012 | -58.917
-3.5 | -0.32 | 0.00623 | -0.014 | -51.347
-3 | -0.261 | 0.00644 | -0.015 | -40.57
-2.5 | -0.202 | 0.00629 | -0.016 | -32.193
-2 | -0.143 | 0.0033 | -0.017 | -43.372
-1.5 | -0.083 | 0.00319 | -0.018 | -26.059
-1 | -0.023 | 0.00317 | -0.019 | -7.295
-0.5 | 0.037 | 0.00312 | -0.02 | 11.858
0 | 0.097 | 0.00313 | -0.021 | 30.994
0.5 | 0.157 | 0.00318 | -0.022 | 49.515
1 | 0.217 | 0.00305 | -0.023 | 71.057
1.5 | 0.277 | 0.00307 | -0.024 | 90.191
2 | 0.336 | 0.00315 | -0.025 | 106.64
2.5 | 0.395 | 0.00356 | -0.026 | 110.896
3 | 0.453 | 0.00412 | -0.027 | 110.083
3.5 | 0.51 | 0.00759 | -0.028 | 67.161
4 | 0.566 | 0.00784 | -0.028 | 72.155
4.5 | 0.621 | 0.00813 | -0.029 | 76.36
5 | 0.675 | 0.00856 | -0.03 | 78.801
5.5 | 0.727 | 0.00892 | -0.031 | 81.52
6 | 0.777 | 0.00928 | -0.032 | 83.747
6.5 | 0.825 | 0.00968 | -0.033 | 85.201
7 | 0.868 | 0.01007 | -0.034 | 86.227
7.5 | 0.907 | 0.0105 | -0.035 | 86.382
8 | 0.942 | 0.01096 | -0.036 | 85.956
8.5 | 0.971 | 0.01145 | -0.037 | 84.819
9 | 0.996 | 0.01198 | -0.038 | 83.137
9.5 | 1.015 | 0.0125 | -0.039 | 81.256
10 | 1.029 | 0.01309 | -0.04 | 78.622
10.5 | 1.037 | 0.01377 | -0.041 | 75.322
11 | 1.04 | 0.01452 | -0.041 | 71.602
11.5 | 1.036 | 0.01547 | -0.042 | 67.017
12 | 1.026 | 0.01676 | -0.043 | 61.229
12.5 | 0.872 | 0.06221 | -0.032 | 14.016
13 | 0.841 | 0.07721 | -0.028 | 10.887
13.5 | 0.819 | 0.08649 | -0.026 | 9.469
14 | 0.8 | 0.09313 | -0.026 | 8.588
14.5 | 0.779 | 0.09978 | -0.026 | 7.811
15 | 0.757 | 0.10735 | -0.025 | 7.056
15.5 | 0.735 | 0.11255 | -0.026 | 6.531
16 | 0.711 | 0.12199 | -0.025 | 5.829

## 66. Re 4M Mach 0.00 (2)
BIGFOIL.COM POLAR EXPORT
NACA67-112 a=0.8
NACA67-112 a=0.8 |  |  |  | Cl Max: | 1.4967 | at alpha= | 19 | deg
XFOIL ncrit=9 |  |  |  | L/D Max: | 86.3662 | at alpha= | 9 | deg
Re: | 4000000 |  |  | Cd Min: | 0.06087 | at alpha= | -20 | deg
Mach: | 0 |  |  | Cl=0 at alpha= | -0.91028 | deg
|  |  |  | @ Cl=0.1, Cd= | 0.002911
|  |  |  | @ Cl=0.4, Cd= | 0.006616
|  |  |  | @ Cl=0.6, Cd= | 0.0078303
alpha (deg) | Cl | Cd | Cm | Cl/Cd
-20 | -1.2937 | 0.06087 | -0.0741 | -21.2535
-19.5 | -1.3457 | 0.04767 | -0.0799 | -28.2295
-19 | -1.3541 | 0.04177 | -0.0807 | -32.418
-18.5 | -1.3541 | 0.0374 | -0.08 | -36.2059
-18 | -1.3566 | 0.03336 | -0.0779 | -40.6655
-17.5 | -1.3354 | 0.02978 | -0.0794 | -44.8422
-16.5 | -1.3139 | 0.02535 | -0.0723 | -51.8304
-16 | -1.2964 | 0.02358 | -0.0688 | -54.9788
-15.5 | -1.2729 | 0.02227 | -0.0657 | -57.1576
-15 | -1.2472 | 0.02102 | -0.0627 | -59.334
-14.5 | -1.2235 | 0.01969 | -0.0591 | -62.1381
-14 | -1.1934 | 0.01867 | -0.0561 | -63.9207
-13.5 | -1.175 | 0.01685 | -0.0513 | -69.7329
-13 | -1.1473 | 0.01548 | -0.0475 | -74.115
-12.5 | -1.1129 | 0.01459 | -0.0447 | -76.2783
-12 | -1.075 | 0.01395 | -0.0423 | -77.0609
-11.5 | -1.0369 | 0.01328 | -0.0398 | -78.0798
-11 | -0.9982 | 0.01267 | -0.0372 | -78.7845
-10 | -0.91 | 0.01161 | -0.0342 | -78.3807
-9.5 | -0.8628 | 0.01114 | -0.0333 | -77.4506
-9 | -0.8168 | 0.01052 | -0.0321 | -77.6426
-8.5 | -0.7714 | 0.00979 | -0.0307 | -78.7947
-8 | -0.7236 | 0.00927 | -0.0297 | -78.0583
-7.5 | -0.6738 | 0.00885 | -0.029 | -76.1356
-7 | -0.6227 | 0.0085 | -0.0286 | -73.2588
-6.5 | -0.5717 | 0.00813 | -0.0282 | -70.3198
-6 | -0.5207 | 0.00775 | -0.0277 | -67.1871
-5.5 | -0.4684 | 0.00746 | -0.0275 | -62.7882
-5 | -0.4165 | 0.00714 | -0.0272 | -58.3333
-4.5 | -0.3634 | 0.00691 | -0.0271 | -52.5904
-4 | -0.3099 | 0.00665 | -0.0271 | -46.6015
-3.5 | -0.2558 | 0.00642 | -0.0272 | -39.8442
-3 | -0.2018 | 0.00619 | -0.0272 | -32.601
-2.5 | -0.15 | 0.00579 | -0.0269 | -25.9067
-2 | -0.1014 | 0.00521 | -0.026 | -19.4626
-1.5 | -0.055 | 0.00451 | -0.0247 | -12.1951
-1 | -0.0082 | 0.0038 | -0.0234 | -2.1579
-0.5 | 0.0375 | 0.00298 | -0.0218 | 12.5839
0 | 0.0942 | 0.00291 | -0.0223 | 32.3711
0.5 | 0.1518 | 0.00292 | -0.0229 | 51.9863
1 | 0.2066 | 0.00308 | -0.023 | 67.0779
1.5 | 0.2445 | 0.0041 | -0.0198 | 59.6341
2 | 0.2868 | 0.00484 | -0.0175 | 59.2562
2.5 | 0.3287 | 0.00558 | -0.0153 | 58.9068
3 | 0.3709 | 0.00631 | -0.013 | 58.7797
3.5 | 0.4175 | 0.0068 | -0.0117 | 61.3971
4 | 0.4674 | 0.00711 | -0.0109 | 65.7384
4.5 | 0.5181 | 0.00738 | -0.0103 | 70.2033
5 | 0.5686 | 0.00764 | -0.0097 | 74.4241
5.5 | 0.6181 | 0.00794 | -0.0089 | 77.8463
6 | 0.6664 | 0.0083 | -0.0078 | 80.2892
6.5 | 0.7126 | 0.00865 | -0.0064 | 82.3815
7 | 0.7564 | 0.00897 | -0.0044 | 84.3255
7.5 | 0.7989 | 0.00943 | -0.0023 | 84.719
8 | 0.8429 | 0.00985 | -0.0005 | 85.5736
8.5 | 0.8868 | 0.01027 | 0.0013 | 86.3486
9 | 0.9293 | 0.01076 | 0.0032 | 86.3662
9.5 | 0.9705 | 0.01141 | 0.0053 | 85.057
10 | 1.0115 | 0.012 | 0.0074 | 84.2917
10.5 | 1.0534 | 0.01255 | 0.0092 | 83.9363
11 | 1.094 | 0.01309 | 0.0112 | 83.5752
11.5 | 1.1342 | 0.01372 | 0.0132 | 82.6676
12 | 1.1714 | 0.01443 | 0.0156 | 81.1781
12.5 | 1.2059 | 0.0154 | 0.0184 | 78.3052
13 | 1.2395 | 0.01633 | 0.0212 | 75.9032
13.5 | 1.2672 | 0.01759 | 0.0248 | 72.0409
14 | 1.2998 | 0.01833 | 0.0276 | 70.9111
14.5 | 1.3501 | 0.01953 | 0.026 | 69.1295
15 | 1.3766 | 0.02089 | 0.0292 | 65.8976
15.5 | 1.4031 | 0.02228 | 0.0321 | 62.9758
16 | 1.4295 | 0.02367 | 0.0347 | 60.3929
16.5 | 1.4477 | 0.02564 | 0.0381 | 56.4626
17 | 1.4699 | 0.02737 | 0.0407 | 53.7048
17.5 | 1.4883 | 0.02941 | 0.0434 | 50.6052
18 | 1.4942 | 0.03252 | 0.0466 | 45.9471
18.5 | 1.4868 | 0.03699 | 0.05 | 40.1946
19 | 1.4967 | 0.04026 | 0.0515 | 37.1759
19.5 | 1.486 | 0.04595 | 0.0527 | 32.3395
20 | 1.4418 | 0.05648 | 0.0516 | 25.5276

## 67. Re 4M Mach 0.10 (1)
BIGFOIL.COM POLAR EXPORT
NACA67-112 a=0.8
NACA67-112 a=0.8 |  |  |  | Cl Max: | 1.028 | at alpha= | 10.5 | deg
JavaFoil+Calcfoil stall+Eppler ext transition |  |  |  | L/D Max: | 110.764 | at alpha= | 2.5 | deg
Re: | 4000000 |  |  | Cd Min: | 0.00304 | at alpha= | 1 | deg
Mach: | 0.1 |  |  | Cl=0 at alpha= | -0.80833 | deg
|  |  |  | @ Cl=0.1, Cd= | 0.0031213
|  |  |  | @ Cl=0.4, Cd= | 0.0036185
|  |  |  | @ Cl=0.6, Cd= | 0.0080491
alpha (deg) | Cl | Cd | Cm | Cl/Cd
-16 | -0.613 | 0.12117 | 0.005 | -5.059
-15.5 | -0.636 | 0.11562 | 0.005 | -5.5
-15 | -0.658 | 0.10838 | 0.004 | -6.069
-14.5 | -0.678 | 0.10071 | 0.004 | -6.737
-14 | -0.697 | 0.09495 | 0.003 | -7.338
-13.5 | -0.713 | 0.08942 | 0.003 | -7.975
-13 | -0.727 | 0.08355 | 0.003 | -8.699
-12.5 | -0.738 | 0.07806 | 0.002 | -9.457
-12 | -0.749 | 0.0708 | 0.002 | -10.574
-11.5 | -0.757 | 0.06343 | 0.001 | -11.929
-11 | -0.899 | 0.01374 | 0.001 | -65.391
-10.5 | -0.896 | 0.01269 | 0 | -70.611
-10 | -0.885 | 0.01192 | -0.001 | -74.314
-9.5 | -0.868 | 0.01131 | -0.002 | -76.707
-9 | -0.842 | 0.01082 | -0.003 | -77.787
-8.5 | -0.81 | 0.01026 | -0.004 | -78.888
-8 | -0.774 | 0.00983 | -0.005 | -78.702
-7.5 | -0.734 | 0.00942 | -0.006 | -77.927
-7 | -0.691 | 0.00905 | -0.007 | -76.277
-6.5 | -0.644 | 0.00872 | -0.008 | -73.879
-6 | -0.595 | 0.00834 | -0.009 | -71.354
-5.5 | -0.544 | 0.00672 | -0.01 | -80.939
-5 | -0.491 | 0.0065 | -0.011 | -75.506
-4.5 | -0.435 | 0.00672 | -0.012 | -64.801
-4 | -0.379 | 0.00644 | -0.013 | -58.851
-3.5 | -0.321 | 0.00623 | -0.014 | -51.533
-3 | -0.263 | 0.00642 | -0.015 | -40.932
-2.5 | -0.203 | 0.00627 | -0.016 | -32.427
-2 | -0.144 | 0.00328 | -0.017 | -43.789
-1.5 | -0.084 | 0.00318 | -0.018 | -26.286
-1 | -0.023 | 0.00316 | -0.019 | -7.365
-0.5 | 0.037 | 0.00316 | -0.02 | 11.738
0 | 0.098 | 0.00312 | -0.021 | 31.264
0.5 | 0.158 | 0.00316 | -0.022 | 50.054
1 | 0.218 | 0.00304 | -0.023 | 71.785
1.5 | 0.278 | 0.00307 | -0.024 | 90.582
2 | 0.338 | 0.00318 | -0.025 | 106.184
2.5 | 0.397 | 0.00359 | -0.026 | 110.764
3 | 0.455 | 0.00414 | -0.027 | 110.057
3.5 | 0.512 | 0.00762 | -0.028 | 67.161
4 | 0.569 | 0.00788 | -0.029 | 72.124
4.5 | 0.624 | 0.00818 | -0.03 | 76.294
5 | 0.678 | 0.00861 | -0.031 | 78.709
5.5 | 0.73 | 0.00897 | -0.032 | 81.373
6 | 0.78 | 0.00932 | -0.033 | 83.678
6.5 | 0.827 | 0.0097 | -0.033 | 85.323
7 | 0.871 | 0.01013 | -0.034 | 85.957
7.5 | 0.909 | 0.01059 | -0.035 | 85.872
8 | 0.943 | 0.01105 | -0.036 | 85.324
8.5 | 0.971 | 0.01156 | -0.037 | 84.03
9 | 0.994 | 0.01209 | -0.038 | 82.187
9.5 | 1.011 | 0.01261 | -0.039 | 80.193
10 | 1.023 | 0.01324 | -0.04 | 77.245
10.5 | 1.028 | 0.01395 | -0.041 | 73.682
11 | 1.027 | 0.01483 | -0.042 | 69.251
11.5 | 1.019 | 0.01579 | -0.042 | 64.554
12 | 1.001 | 0.01771 | -0.043 | 56.523
12.5 | 0.834 | 0.07245 | -0.029 | 11.514
13 | 0.813 | 0.0805 | -0.027 | 10.099
13.5 | 0.791 | 0.08767 | -0.026 | 9.021
14 | 0.768 | 0.09414 | -0.026 | 8.163
14.5 | 0.744 | 0.10076 | -0.026 | 7.385
15 | 0.718 | 0.10991 | -0.025 | 6.532
15.5 | 0.692 | 0.11552 | -0.025 | 5.992

## 68. Re 4M Mach 0.10 (2)
BIGFOIL.COM POLAR EXPORT
NACA67-112 a=0.8
NACA67-112 a=0.8 |  |  |  | Cl Max: | 1.4665 | at alpha= | 17.5 | deg
XFOIL ncrit=9 |  |  |  | L/D Max: | 85.7432 | at alpha= | 8.5 | deg
Re: | 4000000 |  |  | Cd Min: | 0.07387 | at alpha= | 20 | deg
Mach: | 0.1 |  |  | Cl=0 at alpha= | -0.91266 | deg
|  |  |  | @ Cl=0.1, Cd= | 0.0029118
|  |  |  | @ Cl=0.4, Cd= | 0.0066313
|  |  |  | @ Cl=0.6, Cd= | 0.0078485
alpha (deg) | Cl | Cd | Cm | Cl/Cd
-19 | -1.254 | 0.05602 | -0.079 | -22.3849
-18.5 | -1.287 | 0.04591 | -0.0829 | -28.0331
-18 | -1.3065 | 0.03916 | -0.083 | -33.3631
-17.5 | -1.3048 | 0.03404 | -0.0837 | -38.3314
-17 | -1.2813 | 0.03156 | -0.0833 | -40.5989
-16.5 | -1.2927 | 0.02773 | -0.0783 | -46.6174
-16 | -1.2811 | 0.0255 | -0.0744 | -50.2392
-15.5 | -1.2591 | 0.02402 | -0.0712 | -52.4188
-15 | -1.2386 | 0.02237 | -0.0675 | -55.3688
-14.5 | -1.2181 | 0.02079 | -0.0634 | -58.5907
-14 | -1.1898 | 0.01961 | -0.0602 | -60.6731
-13.5 | -1.1598 | 0.01858 | -0.0569 | -62.422
-13 | -1.1441 | 0.01636 | -0.0514 | -69.9328
-12.5 | -1.1143 | 0.01508 | -0.0477 | -73.8926
-12 | -1.0769 | 0.01433 | -0.045 | -75.15
-11.5 | -1.0388 | 0.0136 | -0.0423 | -76.3824
-11 | -1 | 0.01293 | -0.0396 | -77.3395
-10 | -0.9135 | 0.01179 | -0.0358 | -77.4809
-9.5 | -0.8662 | 0.01129 | -0.0347 | -76.7228
-9 | -0.8185 | 0.01078 | -0.0336 | -75.9276
-8.5 | -0.7741 | 0.00993 | -0.0318 | -77.9557
-8 | -0.7266 | 0.00935 | -0.0306 | -77.7112
-7.5 | -0.6766 | 0.00891 | -0.0299 | -75.9371
-7 | -0.6253 | 0.00855 | -0.0294 | -73.1345
-6.5 | -0.5738 | 0.00819 | -0.0289 | -70.0611
-6 | -0.5228 | 0.00778 | -0.0283 | -67.1979
-5.5 | -0.4703 | 0.00748 | -0.028 | -62.8743
-5 | -0.4179 | 0.00717 | -0.0277 | -58.2845
-4 | -0.3109 | 0.00667 | -0.0274 | -46.6117
-3.5 | -0.2565 | 0.00644 | -0.0275 | -39.8292
-3 | -0.2023 | 0.0062 | -0.0275 | -32.629
-2.5 | -0.1503 | 0.00581 | -0.0272 | -25.8692
-2 | -0.1014 | 0.00522 | -0.0263 | -19.4253
-1.5 | -0.0549 | 0.00453 | -0.0249 | -12.1192
-1 | -0.008 | 0.00382 | -0.0236 | -2.0942
-0.5 | 0.0378 | 0.00299 | -0.022 | 12.6421
0 | 0.0947 | 0.00291 | -0.0224 | 32.543
0.5 | 0.1527 | 0.00293 | -0.0231 | 52.116
1 | 0.2078 | 0.00308 | -0.0231 | 67.4675
1.5 | 0.2454 | 0.00411 | -0.0198 | 59.708
2 | 0.2876 | 0.00486 | -0.0174 | 59.177
2.5 | 0.3294 | 0.0056 | -0.0151 | 58.8214
3 | 0.3716 | 0.00634 | -0.0128 | 58.612
3.5 | 0.4184 | 0.00682 | -0.0114 | 61.349
4 | 0.4684 | 0.00713 | -0.0106 | 65.6942
4.5 | 0.5192 | 0.0074 | -0.0099 | 70.1622
5 | 0.5699 | 0.00766 | -0.0092 | 74.3995
5.5 | 0.6194 | 0.00797 | -0.0083 | 77.7164
6 | 0.6676 | 0.00833 | -0.0071 | 80.1441
6.5 | 0.7127 | 0.00868 | -0.0053 | 82.1083
7 | 0.7565 | 0.00902 | -0.0032 | 83.8692
7.5 | 0.7994 | 0.00952 | -0.001 | 83.9706
8 | 0.8442 | 0.00992 | 0.0007 | 85.1008
8.5 | 0.8883 | 0.01036 | 0.0026 | 85.7432
9 | 0.9311 | 0.01088 | 0.0046 | 85.579
9.5 | 0.9716 | 0.01165 | 0.007 | 83.3991
10 | 1.0143 | 0.01214 | 0.0089 | 83.5502
10.5 | 1.0561 | 0.01273 | 0.0109 | 82.9615
11 | 1.0972 | 0.0133 | 0.013 | 82.4962
11.5 | 1.1371 | 0.01399 | 0.0152 | 81.2795
12 | 1.1741 | 0.01479 | 0.0179 | 79.3847
12.5 | 1.2053 | 0.01605 | 0.0213 | 75.0966
13 | 1.2372 | 0.01718 | 0.0245 | 72.014
13.5 | 1.269 | 0.01814 | 0.0277 | 69.9559
14 | 1.3016 | 0.01897 | 0.0307 | 68.6136
15 | 1.3753 | 0.02188 | 0.0329 | 62.8565
15.5 | 1.4001 | 0.02345 | 0.0361 | 59.7058
16 | 1.4247 | 0.02504 | 0.039 | 56.897
16.5 | 1.4394 | 0.02738 | 0.0427 | 52.5712
17 | 1.4588 | 0.02943 | 0.0455 | 49.5685
17.5 | 1.4665 | 0.03247 | 0.0489 | 45.1648
18 | 1.4521 | 0.03758 | 0.0527 | 38.6402
18.5 | 1.425 | 0.04455 | 0.0551 | 31.9865
19 | 1.4341 | 0.04866 | 0.0553 | 29.4718
19.5 | 1.4036 | 0.05803 | 0.0536 | 24.1875
20 | 1.3432 | 0.07387 | 0.0461 | 18.1833

## 69. Re 4M Mach 0.25 (1)
BIGFOIL.COM POLAR EXPORT
NACA67-112 a=0.8
NACA67-112 a=0.8 |  |  |  | Cl Max: | 0.973 | at alpha= | 9.5 | deg
JavaFoil+Calcfoil stall+Eppler ext transition |  |  |  | L/D Max: | 119.557 | at alpha= | 2.5 | deg
Re: | 4000000 |  |  | Cd Min: | 0.00301 | at alpha= | 0 | deg
Mach: | 0.25 |  |  | Cl=0 at alpha= | -0.80645 | deg
|  |  |  | @ Cl=0.1, Cd= | 0.00301
|  |  |  | @ Cl=0.4, Cd= | 0.0033825
|  |  |  | @ Cl=0.6, Cd= | 0.1073
alpha (deg) | Cl | Cd | Cm | Cl/Cd
-14.5 | -0.393 | 0.11255 | 0.004 | -3.495
-14 | -0.449 | 0.10481 | 0.003 | -4.288
-13.5 | -0.501 | 0.09763 | 0.003 | -5.131
-13 | -0.547 | 0.09133 | 0.003 | -5.995
-12.5 | -0.589 | 0.08409 | 0.002 | -7.001
-12 | -0.623 | 0.07815 | 0.002 | -7.977
-11.5 | -0.651 | 0.07404 | 0.001 | -8.79
-11 | -0.672 | 0.06864 | 0.001 | -9.788
-10.5 | -0.687 | 0.06321 | 0 | -10.861
-10 | -0.701 | 0.05473 | 0 | -12.799
-9.5 | -0.838 | 0.01213 | -0.002 | -69.076
-9 | -0.825 | 0.01142 | -0.003 | -72.199
-8.5 | -0.802 | 0.01077 | -0.004 | -74.448
-8 | -0.773 | 0.01026 | -0.005 | -75.287
-7.5 | -0.738 | 0.00978 | -0.006 | -75.472
-7 | -0.698 | 0.00938 | -0.007 | -74.368
-6.5 | -0.654 | 0.00899 | -0.008 | -72.743
-6 | -0.606 | 0.00861 | -0.009 | -70.428
-5.5 | -0.555 | 0.00827 | -0.01 | -67.17
-5 | -0.502 | 0.00791 | -0.011 | -63.439
-4.5 | -0.446 | 0.00633 | -0.012 | -70.456
-4 | -0.388 | 0.00655 | -0.013 | -59.271
-3.5 | -0.33 | 0.00636 | -0.014 | -51.787
-3 | -0.27 | 0.00613 | -0.015 | -43.992
-2.5 | -0.209 | 0.00594 | -0.016 | -35.186
-2 | -0.148 | 0.00334 | -0.017 | -44.212
-1.5 | -0.086 | 0.00322 | -0.018 | -26.654
-1 | -0.024 | 0.0032 | -0.019 | -7.461
-0.5 | 0.038 | 0.00314 | -0.02 | 12.157
0 | 0.1 | 0.00301 | -0.021 | 33.387
0.5 | 0.162 | 0.00303 | -0.022 | 53.542
1 | 0.224 | 0.00306 | -0.023 | 73.245
1.5 | 0.286 | 0.0031 | -0.024 | 92.272
2 | 0.347 | 0.0032 | -0.025 | 108.389
2.5 | 0.408 | 0.00341 | -0.026 | 119.557
3 | 0.466 | 0.00752 | -0.027 | 61.975
3.5 | 0.525 | 0.00779 | -0.028 | 67.408
4 | 0.583 | 0.00807 | -0.029 | 72.21
4.5 | 0.639 | 0.0084 | -0.03 | 76.036
5 | 0.693 | 0.00884 | -0.031 | 78.432
5.5 | 0.745 | 0.00922 | -0.032 | 80.842
6 | 0.795 | 0.00961 | -0.033 | 82.736
6.5 | 0.841 | 0.01003 | -0.034 | 83.839
7 | 0.882 | 0.01052 | -0.035 | 83.821
7.5 | 0.915 | 0.01103 | -0.036 | 83.031
8 | 0.942 | 0.01159 | -0.037 | 81.257
8.5 | 0.961 | 0.01217 | -0.038 | 78.965
9 | 0.971 | 0.01275 | -0.039 | 76.222
9.5 | 0.973 | 0.01347 | -0.04 | 72.238
10 | 0.964 | 0.01433 | -0.041 | 67.273
10.5 | 0.797 | 0.05584 | -0.029 | 14.281
11 | 0.759 | 0.06843 | -0.024 | 11.099
11.5 | 0.728 | 0.0746 | -0.023 | 9.752
12 | 0.691 | 0.07986 | -0.023 | 8.649
12.5 | 0.647 | 0.08583 | -0.023 | 7.536
13 | 0.597 | 0.09254 | -0.023 | 6.452
13.5 | 0.543 | 0.09586 | -0.024 | 5.666
14 | 0.484 | 0.10141 | -0.025 | 4.773
14.5 | 0.42 | 0.1073 | -0.025 | 3.919

## 70. Re 4M Mach 0.25 (2)
BIGFOIL.COM POLAR EXPORT
NACA67-112 a=0.8
NACA67-112 a=0.8 |  |  |  | Cl Max: | 1.2823 | at alpha= | 14.5 | deg
XFOIL ncrit=9 |  |  |  | L/D Max: | 82.2915 | at alpha= | 8.5 | deg
Re: | 4000000 |  |  | Cd Min: | 0.22118 | at alpha= | 19.5 | deg
Mach: | 0.25 |  |  | Cl=0 at alpha= | -0.92686 | deg
|  |  |  | @ Cl=0.1, Cd= | 0.0029404
|  |  |  | @ Cl=0.4, Cd= | 0.0067126
|  |  |  | @ Cl=0.6, Cd= | 0.0079813
alpha (deg) | Cl | Cd | Cm | Cl/Cd
-18 | -0.5814 | 0.18732 | -0.0172 | -3.1038
-17.5 | -0.5639 | 0.17926 | -0.0229 | -3.1457
-17 | -0.5524 | 0.17187 | -0.0266 | -3.2141
-16.5 | -0.5534 | 0.16003 | -0.0319 | -3.4581
-16 | -0.5952 | 0.13779 | -0.0415 | -4.3196
-15.5 | -0.5589 | 0.13707 | -0.0426 | -4.0775
-15 | -0.9508 | 0.05023 | -0.0936 | -18.9289
-14.5 | -1.0193 | 0.03904 | -0.0941 | -26.1091
-14 | -1.0474 | 0.03315 | -0.0898 | -31.5958
-13.5 | -1.063 | 0.02864 | -0.084 | -37.1159
-13 | -1.0717 | 0.02487 | -0.0771 | -43.0921
-12.5 | -1.063 | 0.02213 | -0.071 | -48.0343
-12 | -1.0674 | 0.01831 | -0.0626 | -58.296
-11.5 | -1.0384 | 0.01659 | -0.0578 | -62.5919
-11 | -1.0021 | 0.01541 | -0.0538 | -65.0292
-10 | -0.9249 | 0.01317 | -0.0463 | -70.2278
-9.5 | -0.8816 | 0.01238 | -0.0433 | -71.2116
-9 | -0.8341 | 0.01166 | -0.0411 | -71.5352
-8.5 | -0.7855 | 0.01098 | -0.0392 | -71.5392
-8 | -0.7411 | 0.00989 | -0.0365 | -74.9343
-7.5 | -0.6907 | 0.0093 | -0.035 | -74.2688
-7 | -0.6387 | 0.00882 | -0.0338 | -72.415
-6.5 | -0.5857 | 0.00842 | -0.0328 | -69.5606
-6 | -0.5332 | 0.00799 | -0.0318 | -66.7334
-5.5 | -0.4799 | 0.00762 | -0.031 | -62.979
-5 | -0.426 | 0.00731 | -0.0303 | -58.2763
-4.5 | -0.3715 | 0.00701 | -0.0299 | -52.9957
-4 | -0.3162 | 0.00674 | -0.0296 | -46.9139
-3.5 | -0.2601 | 0.00652 | -0.0295 | -39.8926
-3 | -0.2044 | 0.00627 | -0.0294 | -32.5997
-2.5 | -0.1507 | 0.00591 | -0.029 | -25.4992
-2 | -0.1008 | 0.00533 | -0.0279 | -18.9118
-1.5 | -0.0539 | 0.00462 | -0.0263 | -11.6667
-1 | -0.0067 | 0.00388 | -0.0247 | -1.7268
-0.5 | 0.0391 | 0.00301 | -0.0227 | 12.99
0 | 0.0978 | 0.00294 | -0.0231 | 33.2653
0.5 | 0.1575 | 0.00295 | -0.0238 | 53.3898
1 | 0.2142 | 0.00311 | -0.0238 | 68.8746
1.5 | 0.2504 | 0.00418 | -0.0198 | 59.9043
2 | 0.2919 | 0.00495 | -0.0169 | 58.9697
2.5 | 0.3328 | 0.00571 | -0.014 | 58.2837
3 | 0.3746 | 0.00645 | -0.0112 | 58.0775
3.5 | 0.422 | 0.00694 | -0.0095 | 60.8069
4 | 0.4731 | 0.00724 | -0.0084 | 65.3453
4.5 | 0.5241 | 0.00752 | -0.0073 | 69.6941
5 | 0.5743 | 0.00781 | -0.0059 | 73.5339
5.5 | 0.6208 | 0.00812 | -0.0038 | 76.4532
6 | 0.6666 | 0.00852 | -0.0014 | 78.2394
6.5 | 0.7135 | 0.00891 | 0.0006 | 80.0786
7 | 0.7595 | 0.00936 | 0.0029 | 81.1432
7.5 | 0.8052 | 0.00988 | 0.0052 | 81.498
8 | 0.852 | 0.01036 | 0.0073 | 82.2394
8.5 | 0.8978 | 0.01091 | 0.0096 | 82.2915
9 | 0.9393 | 0.01179 | 0.0127 | 79.6692
9.5 | 0.9836 | 0.01249 | 0.0152 | 78.751
10 | 1.028 | 0.01313 | 0.0178 | 78.294
10.5 | 1.0694 | 0.01404 | 0.0208 | 76.1681
11 | 1.1111 | 0.01487 | 0.0239 | 74.7209
11.5 | 1.1476 | 0.01611 | 0.0275 | 71.2353
12 | 1.1737 | 0.01811 | 0.0325 | 64.8095
12.5 | 1.2035 | 0.01965 | 0.037 | 61.2468
13 | 1.2327 | 0.02113 | 0.0413 | 58.3389
13.5 | 1.2447 | 0.02371 | 0.0474 | 52.4968
14 | 1.2807 | 0.02642 | 0.0482 | 48.4746
14.5 | 1.2823 | 0.03006 | 0.0537 | 42.658
15 | 1.2707 | 0.03483 | 0.0589 | 36.4829
15.5 | 1.2503 | 0.04077 | 0.0627 | 30.6672
16 | 1.2197 | 0.04868 | 0.064 | 25.0555
16.5 | 1.1578 | 0.06253 | 0.0593 | 18.5159
17 | 1.1207 | 0.07703 | 0.0501 | 14.5489
17.5 | 1.0367 | 0.10381 | 0.0331 | 9.9865
18 | 0.8518 | 0.15034 | 0.0053 | 5.6658
18.5 | 0.7177 | 0.19996 | -0.018 | 3.5892
19 | 0.7243 | 0.21066 | -0.0231 | 3.4382
19.5 | 0.7325 | 0.22118 | -0.028 | 3.3118

## 71. Re 4M Mach 0.50 (1)
BIGFOIL.COM POLAR EXPORT
NACA67-112 a=0.8
NACA67-112 a=0.8 |  |  |  | Cl Max: | 1.122 | at alpha= | 20 | deg
JavaFoil+Calcfoil stall+Eppler ext transition |  |  |  | L/D Max: | 131.286 | at alpha= | 2 | deg
Re: | 4000000 |  |  | Cd Min: | 0.00294 | at alpha= | -0.5 | deg
Mach: | 0.5 |  |  | Cl=0 at alpha= | -0.80714 | deg
|  |  |  | @ Cl=0.1, Cd= | 0.0029483
|  |  |  | @ Cl=0.4, Cd= | 0.003177
|  |  |  | @ Cl=0.6, Cd= | 0.0085556
alpha (deg) | Cl | Cd | Cm | Cl/Cd
-20 | -1.04 | 0.16108 | 0.011 | -6.454
-19.5 | -1.013 | 0.15788 | 0.011 | -6.417
-19 | -0.987 | 0.15229 | 0.01 | -6.479
-18.5 | -0.962 | 0.14866 | 0.01 | -6.474
-18 | -0.934 | 0.14199 | 0.009 | -6.577
-17.5 | -0.906 | 0.13799 | 0.008 | -6.565
-17 | -0.879 | 0.13253 | 0.008 | -6.633
-16.5 | -0.853 | 0.12915 | 0.007 | -6.604
-16 | -0.826 | 0.12382 | 0.007 | -6.674
-15.5 | -0.8 | 0.12243 | 0.006 | -6.532
-15 | -0.771 | 0.11502 | 0.005 | -6.706
-14.5 | -0.745 | 0.10915 | 0.005 | -6.822
-14 | -0.718 | 0.10559 | 0.004 | -6.801
-13.5 | -0.691 | 0.10211 | 0.004 | -6.771
-13 | -0.664 | 0.10213 | 0.003 | -6.506
-12.5 | -0.637 | 0.09292 | 0.002 | -6.851
-12 | -0.61 | 0.08287 | 0.002 | -7.36
-11.5 | -0.583 | 0.07673 | 0.001 | -7.6
-11 | -0.556 | 0.07109 | 0.001 | -7.822
-10.5 | -0.53 | 0.06508 | 0 | -8.144
-10 | -0.501 | 0.07307 | 0 | -6.86
-9.5 | -0.474 | 0.06505 | -0.001 | -7.294
-9 | -0.448 | 0.05809 | -0.001 | -7.705
-8.5 | -0.42 | 0.05893 | -0.002 | -7.129
-8 | -0.393 | 0.05523 | -0.002 | -7.111
-7.5 | -0.366 | 0.04923 | -0.003 | -7.44
-7 | -0.415 | 0.01109 | -0.007 | -37.446
-6.5 | -0.613 | 0.01055 | -0.009 | -58.166
-6 | -0.617 | 0.00991 | -0.01 | -62.266
-5.5 | -0.587 | 0.00933 | -0.011 | -62.92
-5 | -0.541 | 0.00883 | -0.012 | -61.34
-4.5 | -0.487 | 0.00838 | -0.013 | -58.151
-4 | -0.428 | 0.00791 | -0.014 | -54.1
-3.5 | -0.365 | 0.00755 | -0.016 | -48.295
-3 | -0.299 | 0.00711 | -0.017 | -42.063
-2.5 | -0.232 | 0.00682 | -0.018 | -34.08
-2 | -0.165 | 0.00331 | -0.019 | -49.723
-1.5 | -0.096 | 0.003 | -0.02 | -31.967
-1 | -0.027 | 0.00298 | -0.021 | -8.974
-0.5 | 0.043 | 0.00294 | -0.023 | 14.527
0 | 0.112 | 0.00295 | -0.024 | 37.987
0.5 | 0.181 | 0.00299 | -0.025 | 60.587
1 | 0.25 | 0.00298 | -0.026 | 84.023
1.5 | 0.319 | 0.003 | -0.027 | 106.13
2 | 0.387 | 0.00295 | -0.028 | 131.286
2.5 | 0.454 | 0.00412 | -0.029 | 110.085
3 | 0.518 | 0.00805 | -0.03 | 64.269
3.5 | 0.581 | 0.00843 | -0.032 | 68.989
4 | 0.643 | 0.00884 | -0.033 | 72.721
4.5 | 0.7 | 0.00943 | -0.034 | 74.294
5 | 0.752 | 0.01004 | -0.035 | 74.915
5.5 | 0.796 | 0.01065 | -0.036 | 74.784
6 | 0.826 | 0.01132 | -0.037 | 72.966
6.5 | 0.831 | 0.01212 | -0.038 | 68.59
7 | 0.608 | 0.04444 | -0.022 | 13.679
7.5 | 0.551 | 0.01363 | -0.04 | 40.419
8 | 0.48 | 0.05278 | -0.021 | 9.099
8.5 | 0.505 | 0.06215 | -0.019 | 8.132
9 | 0.534 | 0.05795 | -0.022 | 9.217
9.5 | 0.56 | 0.06372 | -0.022 | 8.792
10 | 0.587 | 0.07121 | -0.022 | 8.238
10.5 | 0.614 | 0.08385 | -0.023 | 7.318
11 | 0.641 | 0.07152 | -0.024 | 8.955
11.5 | 0.667 | 0.07708 | -0.025 | 8.656
12 | 0.694 | 0.08454 | -0.025 | 8.206
12.5 | 0.72 | 0.09439 | -0.026 | 7.63
13 | 0.748 | 0.10293 | -0.027 | 7.267
13.5 | 0.774 | 0.103 | -0.028 | 7.517
14 | 0.801 | 0.10957 | -0.028 | 7.306
14.5 | 0.826 | 0.11518 | -0.029 | 7.176
15 | 0.855 | 0.1156 | -0.031 | 7.392
15.5 | 0.882 | 0.12293 | -0.032 | 7.175
16 | 0.907 | 0.1243 | -0.032 | 7.298
16.5 | 0.933 | 0.12965 | -0.033 | 7.199
17 | 0.96 | 0.13381 | -0.034 | 7.172
17.5 | 0.989 | 0.13888 | -0.036 | 7.119
18 | 1.016 | 0.14781 | -0.037 | 6.875
18.5 | 1.04 | 0.149 | -0.037 | 6.977
19 | 1.066 | 0.15236 | -0.037 | 6.993
19.5 | 1.092 | 0.15898 | -0.038 | 6.87
20 | 1.122 | 0.15904 | -0.04 | 7.055

## 72. Re 4M Mach 0.50 (2)
BIGFOIL.COM POLAR EXPORT
NACA67-112 a=0.8
NACA67-112 a=0.8 |  |  |  | Cl Max: | 0.8892 | at alpha= | 8.5 | deg
XFOIL ncrit=9 |  |  |  | L/D Max: | 74.9226 | at alpha= | 1 | deg
Re: | 4000000 |  |  | Cd Min: | 0.12917 | at alpha= | 13.5 | deg
Mach: | 0.5 |  |  | Cl=0 at alpha= | -1.0131 | deg
|  |  |  | @ Cl=0.1, Cd= | 0.0030819
|  |  |  | @ Cl=0.4, Cd= | 0.0073891
|  |  |  | @ Cl=0.6, Cd= | 0.0089486
alpha (deg) | Cl | Cd | Cm | Cl/Cd
-12.5 | -0.4474 | 0.11286 | -0.0659 | -3.9642
-12 | -0.4469 | 0.10291 | -0.0712 | -4.3426
-11.5 | -0.4536 | 0.09227 | -0.0769 | -4.916
-11 | -0.4635 | 0.08156 | -0.083 | -5.6829
-10.5 | -0.4888 | 0.06839 | -0.0912 | -7.1472
-10 | -0.5215 | 0.0533 | -0.1032 | -9.7842
-9.5 | -0.5631 | 0.04387 | -0.1048 | -12.8357
-9 | -0.6091 | 0.03627 | -0.0999 | -16.7935
-8.5 | -0.6454 | 0.03024 | -0.0908 | -21.3426
-8 | -0.6868 | 0.02381 | -0.0779 | -28.845
-7.5 | -0.6965 | 0.01766 | -0.0673 | -39.4394
-7 | -0.6568 | 0.01222 | -0.0628 | -53.748
-6.5 | -0.605 | 0.01019 | -0.0584 | -59.3719
-6 | -0.5537 | 0.00918 | -0.0537 | -60.3159
-5.5 | -0.5029 | 0.00844 | -0.0493 | -59.5853
-5 | -0.4476 | 0.00792 | -0.0459 | -56.5152
-4.5 | -0.3887 | 0.0075 | -0.0436 | -51.8267
-4 | -0.3293 | 0.00713 | -0.0417 | -46.1851
-3.5 | -0.2685 | 0.00683 | -0.0403 | -39.3119
-3 | -0.2072 | 0.00658 | -0.0393 | -31.4894
-2.5 | -0.1464 | 0.00631 | -0.0383 | -23.2013
-2 | -0.0924 | 0.0058 | -0.0363 | -15.931
-1.5 | -0.0445 | 0.00504 | -0.0333 | -8.8294
-1 | 0.0012 | 0.00418 | -0.0299 | 0.28708
-0.5 | 0.0451 | 0.00314 | -0.026 | 14.3631
0 | 0.1112 | 0.00307 | -0.0263 | 36.2215
0.5 | 0.1786 | 0.00307 | -0.0268 | 58.1759
1 | 0.242 | 0.00323 | -0.0265 | 74.9226
1.5 | 0.2677 | 0.00445 | -0.0187 | 60.1573
2 | 0.2985 | 0.00532 | -0.012 | 56.109
3 | 0.3574 | 0.0069 | 0.0021 | 51.7971
3.5 | 0.4053 | 0.00745 | 0.0055 | 54.4027
4 | 0.4592 | 0.00785 | 0.008 | 58.4968
4.5 | 0.5144 | 0.00821 | 0.0104 | 62.6553
5 | 0.5687 | 0.00865 | 0.0132 | 65.7457
5.5 | 0.6232 | 0.00917 | 0.0161 | 67.9607
6 | 0.6768 | 0.00978 | 0.0195 | 69.2025
6.5 | 0.7304 | 0.01049 | 0.0233 | 69.6282
7 | 0.7795 | 0.0115 | 0.028 | 67.7826
7.5 | 0.8257 | 0.01287 | 0.0335 | 64.157
8 | 0.8659 | 0.01555 | 0.0396 | 55.6849
8.5 | 0.8892 | 0.0208 | 0.0466 | 42.75
9 | 0.8593 | 0.02808 | 0.0576 | 30.6019
9.5 | 0.8197 | 0.03505 | 0.067 | 23.3866
10 | 0.7776 | 0.04257 | 0.0731 | 18.2664
10.5 | 0.7348 | 0.05137 | 0.0745 | 14.3041
11 | 0.6961 | 0.06263 | 0.0697 | 11.1145
11.5 | 0.6682 | 0.07915 | 0.0571 | 8.4422
12 | 0.6473 | 0.09292 | 0.0484 | 6.9662
12.5 | 0.6272 | 0.10653 | 0.0404 | 5.8875
13 | 0.6222 | 0.11754 | 0.0343 | 5.2935
13.5 | 0.6174 | 0.12917 | 0.028 | 4.7797

## 73. Re 5M Mach 0.00 (1)
BIGFOIL.COM POLAR EXPORT
NACA67-112 a=0.8
NACA67-112 a=0.8 |  |  |  | Cl Max: | 1.041 | at alpha= | 11 | deg
JavaFoil+Calcfoil stall+Eppler ext transition |  |  |  | L/D Max: | 103.415 | at alpha= | 3 | deg
Re: | 5000000 |  |  | Cd Min: | 0.00304 | at alpha= | -0.5 | deg
Mach: | 0 |  |  | Cl=0 at alpha= | -0.80833 | deg
|  |  |  | @ Cl=0.1, Cd= | 0.0030415
|  |  |  | @ Cl=0.4, Cd= | 0.0039871
|  |  |  | @ Cl=0.6, Cd= | 0.0077339
alpha (deg) | Cl | Cd | Cm | Cl/Cd
-16.5 | -0.635 | 0.12439 | 0.006 | -5.102
-16 | -0.655 | 0.11686 | 0.005 | -5.609
-15.5 | -0.675 | 0.11075 | 0.005 | -6.097
-15 | -0.693 | 0.10402 | 0.005 | -6.667
-14.5 | -0.71 | 0.09794 | 0.004 | -7.254
-14 | -0.726 | 0.09133 | 0.004 | -7.951
-13.5 | -0.74 | 0.08541 | 0.003 | -8.661
-13 | -0.752 | 0.07914 | 0.003 | -9.496
-12.5 | -0.762 | 0.07231 | 0.003 | -10.535
-12 | -0.797 | 0.05003 | 0.002 | -15.932
-11.5 | -0.915 | 0.01371 | 0.002 | -66.727
-11 | -0.914 | 0.01258 | 0.001 | -72.693
-10.5 | -0.906 | 0.01192 | 0 | -76.017
-10 | -0.892 | 0.01129 | -0.001 | -78.958
-9.5 | -0.872 | 0.01076 | -0.002 | -80.977
-9 | -0.844 | 0.01024 | -0.003 | -82.373
-8.5 | -0.811 | 0.00979 | -0.004 | -82.841
-8 | -0.774 | 0.00937 | -0.005 | -82.587
-7.5 | -0.733 | 0.00902 | -0.005 | -81.289
-7 | -0.689 | 0.00865 | -0.006 | -79.683
-6.5 | -0.643 | 0.00831 | -0.007 | -77.374
-6 | -0.594 | 0.00666 | -0.008 | -89.132
-5.5 | -0.542 | 0.00697 | -0.009 | -77.76
-5 | -0.489 | 0.00673 | -0.01 | -72.672
-4.5 | -0.434 | 0.0064 | -0.011 | -67.749
-4 | -0.377 | 0.00621 | -0.013 | -60.767
-3.5 | -0.32 | 0.00643 | -0.014 | -49.741
-3 | -0.261 | 0.00621 | -0.015 | -42.109
-2.5 | -0.202 | 0.00606 | -0.016 | -33.393
-2 | -0.143 | 0.00366 | -0.017 | -39.039
-1.5 | -0.083 | 0.00333 | -0.018 | -24.987
-1 | -0.023 | 0.00305 | -0.019 | -7.6
-0.5 | 0.037 | 0.00304 | -0.02 | 12.156
0 | 0.097 | 0.00304 | -0.021 | 31.94
0.5 | 0.157 | 0.00307 | -0.022 | 51.208
1 | 0.217 | 0.00308 | -0.023 | 70.458
1.5 | 0.277 | 0.00305 | -0.024 | 90.564
2 | 0.336 | 0.0035 | -0.025 | 96.025
2.5 | 0.395 | 0.00395 | -0.026 | 100.107
3 | 0.453 | 0.00438 | -0.027 | 103.415
3.5 | 0.51 | 0.00731 | -0.028 | 69.73
4 | 0.566 | 0.00757 | -0.029 | 74.837
4.5 | 0.622 | 0.00784 | -0.029 | 79.231
5 | 0.675 | 0.00826 | -0.03 | 81.786
5.5 | 0.727 | 0.00857 | -0.031 | 84.828
6 | 0.777 | 0.00891 | -0.032 | 87.272
6.5 | 0.825 | 0.00929 | -0.033 | 88.808
7 | 0.869 | 0.00967 | -0.034 | 89.893
7.5 | 0.908 | 0.0101 | -0.035 | 89.918
8 | 0.942 | 0.01051 | -0.036 | 89.638
8.5 | 0.972 | 0.011 | -0.037 | 88.346
9 | 0.997 | 0.0115 | -0.038 | 86.715
9.5 | 1.016 | 0.01198 | -0.039 | 84.837
10 | 1.03 | 0.01256 | -0.04 | 82.016
10.5 | 1.038 | 0.0132 | -0.041 | 78.637
11 | 1.041 | 0.01392 | -0.041 | 74.76
11.5 | 1.038 | 0.01482 | -0.042 | 70.039
12 | 1.029 | 0.01583 | -0.043 | 64.992
12.5 | 1.008 | 0.01816 | -0.043 | 55.537
13 | 0.855 | 0.06782 | -0.032 | 12.61
13.5 | 0.823 | 0.08284 | -0.028 | 9.94
14 | 0.802 | 0.09072 | -0.027 | 8.842
14.5 | 0.781 | 0.09726 | -0.027 | 8.031
15 | 0.758 | 0.10474 | -0.026 | 7.24
15.5 | 0.736 | 0.11142 | -0.026 | 6.606
16 | 0.712 | 0.11935 | -0.026 | 5.962

## 74. Re 5M Mach 0.00 (2)
BIGFOIL.COM POLAR EXPORT
NACA67-112 a=0.8
NACA67-112 a=0.8 |  |  |  | Cl Max: | 1.5328 | at alpha= | 20 | deg
XFOIL ncrit=9 |  |  |  | L/D Max: | 91.8609 | at alpha= | 8.5 | deg
Re: | 5000000 |  |  | Cd Min: | 0.04579 | at alpha= | 20 | deg
Mach: | 0 |  |  | Cl=0 at alpha= | -0.96653 | deg
|  |  |  | @ Cl=0.1, Cd= | 0.002731
|  |  |  | @ Cl=0.4, Cd= | 0.0063784
|  |  |  | @ Cl=0.6, Cd= | 0.0074939
alpha (deg) | Cl | Cd | Cm | Cl/Cd
-18.5 | -1.4376 | 0.03071 | -0.0758 | -46.8121
-18 | -1.4089 | 0.02782 | -0.0773 | -50.6434
-17.5 | -1.3997 | 0.02563 | -0.0735 | -54.6118
-17 | -1.3789 | 0.02414 | -0.0706 | -57.121
-16.5 | -1.3652 | 0.02218 | -0.0666 | -61.5509
-16 | -1.3431 | 0.02076 | -0.0632 | -64.6965
-15.5 | -1.3167 | 0.01961 | -0.0601 | -67.1443
-15 | -1.288 | 0.01855 | -0.0571 | -69.434
-14.5 | -1.2594 | 0.01747 | -0.054 | -72.0893
-14 | -1.2271 | 0.01661 | -0.0511 | -73.8772
-13.5 | -1.192 | 0.01587 | -0.0486 | -75.1103
-13 | -1.1581 | 0.01505 | -0.0457 | -76.9502
-12.5 | -1.1267 | 0.01392 | -0.0423 | -80.9411
-12 | -1.0926 | 0.01295 | -0.0391 | -84.3707
-11.5 | -1.0546 | 0.01235 | -0.0365 | -85.3927
-11 | -1.0136 | 0.01181 | -0.0344 | -85.8256
-10.5 | -0.9683 | 0.01129 | -0.0331 | -85.7662
-10 | -0.9223 | 0.01077 | -0.0319 | -85.636
-9.5 | -0.875 | 0.01032 | -0.031 | -84.7868
-9 | -0.8267 | 0.00988 | -0.0301 | -83.6741
-8.5 | -0.7777 | 0.00944 | -0.0294 | -82.3835
-8 | -0.73 | 0.00885 | -0.0284 | -82.4859
-7.5 | -0.6802 | 0.00841 | -0.0277 | -80.8799
-7 | -0.6292 | 0.00807 | -0.0273 | -77.9678
-6.5 | -0.5775 | 0.00777 | -0.027 | -74.3243
-5.5 | -0.4734 | 0.00714 | -0.0265 | -66.3025
-5 | -0.4206 | 0.00683 | -0.0263 | -61.5813
-4.5 | -0.3672 | 0.00657 | -0.0263 | -55.8904
-4 | -0.3133 | 0.00633 | -0.0263 | -49.4945
-3.5 | -0.2587 | 0.00614 | -0.0265 | -42.1336
-3 | -0.2044 | 0.00592 | -0.0266 | -34.527
-2.5 | -0.1512 | 0.00563 | -0.0266 | -26.8561
-2 | -0.1012 | 0.00515 | -0.0259 | -19.6505
-1.5 | -0.0521 | 0.00455 | -0.0251 | -11.4505
-1 | -0.0032 | 0.00398 | -0.0242 | -0.80402
-0.5 | 0.0446 | 0.00327 | -0.0231 | 13.6391
0 | 0.0943 | 0.00273 | -0.0223 | 34.5421
0.5 | 0.1517 | 0.00274 | -0.0229 | 55.365
1 | 0.1959 | 0.00353 | -0.021 | 55.4958
1.5 | 0.238 | 0.00433 | -0.0187 | 54.9654
2 | 0.2833 | 0.00493 | -0.017 | 57.4645
2.5 | 0.3276 | 0.00554 | -0.0152 | 59.1336
3 | 0.373 | 0.00614 | -0.0136 | 60.7492
3.5 | 0.4217 | 0.00657 | -0.0126 | 64.1857
4 | 0.4732 | 0.00684 | -0.0121 | 69.1813
4.5 | 0.5245 | 0.00711 | -0.0116 | 73.7693
5 | 0.5752 | 0.00736 | -0.0111 | 78.1522
5.5 | 0.6252 | 0.00763 | -0.0104 | 81.9397
6 | 0.6737 | 0.00797 | -0.0094 | 84.5295
6.5 | 0.7222 | 0.00829 | -0.0084 | 87.117
7 | 0.7676 | 0.00867 | -0.0067 | 88.5352
8 | 0.8551 | 0.00936 | -0.0029 | 91.3568
8.5 | 0.8984 | 0.00978 | -0.001 | 91.8609
9 | 0.9393 | 0.01043 | 0.0013 | 90.0575
9.5 | 0.9824 | 0.01085 | 0.0031 | 90.5438
10 | 1.0255 | 0.0113 | 0.0048 | 90.7522
10.5 | 1.0672 | 0.01182 | 0.0067 | 90.2876
11 | 1.1085 | 0.01236 | 0.0086 | 89.6845
11.5 | 1.1479 | 0.01299 | 0.0108 | 88.368
12 | 1.184 | 0.0139 | 0.0134 | 85.1799
12.5 | 1.2199 | 0.0147 | 0.016 | 82.9864
13 | 1.2561 | 0.01547 | 0.0185 | 81.1959
13.5 | 1.2912 | 0.01625 | 0.021 | 79.4585
14 | 1.3246 | 0.01702 | 0.0237 | 77.8261
14.5 | 1.3547 | 0.01792 | 0.0269 | 75.5971
15 | 1.4045 | 0.01924 | 0.0252 | 72.999
17 | 1.5016 | 0.02504 | 0.0376 | 59.9681
17.5 | 1.5042 | 0.02817 | 0.0421 | 53.3972
18 | 1.5185 | 0.03056 | 0.0449 | 49.6891
18.5 | 1.5288 | 0.03335 | 0.0476 | 45.8411
19 | 1.5257 | 0.03752 | 0.0504 | 40.6636
19.5 | 1.5237 | 0.04198 | 0.0522 | 36.2959
20 | 1.5328 | 0.04579 | 0.0527 | 33.4746

## 75. Re 5M Mach 0.10 (1)
BIGFOIL.COM POLAR EXPORT
NACA67-112 a=0.8
NACA67-112 a=0.8 |  |  |  | Cl Max: | 1.029 | at alpha= | 10.5 | deg
JavaFoil+Calcfoil stall+Eppler ext transition |  |  |  | L/D Max: | 103.503 | at alpha= | 3 | deg
Re: | 5000000 |  |  | Cd Min: | 0.00294 | at alpha= | 1 | deg
Mach: | 0.1 |  |  | Cl=0 at alpha= | -0.80833 | deg
|  |  |  | @ Cl=0.1, Cd= | 0.0030597
|  |  |  | @ Cl=0.4, Cd= | 0.0039828
|  |  |  | @ Cl=0.6, Cd= | 0.0077478
alpha (deg) | Cl | Cd | Cm | Cl/Cd
-16 | -0.613 | 0.11975 | 0.005 | -5.123
-15.5 | -0.637 | 0.112 | 0.005 | -5.684
-15 | -0.659 | 0.1062 | 0.005 | -6.204
-14.5 | -0.679 | 0.09908 | 0.004 | -6.854
-14 | -0.698 | 0.09312 | 0.004 | -7.494
-13.5 | -0.715 | 0.08727 | 0.003 | -8.191
-13 | -0.729 | 0.08128 | 0.003 | -8.97
-12.5 | -0.741 | 0.07509 | 0.002 | -9.873
-12 | -0.757 | 0.06489 | 0.002 | -11.669
-11.5 | -0.885 | 0.01641 | 0.002 | -53.925
-11 | -0.903 | 0.01285 | 0.001 | -70.289
-10.5 | -0.898 | 0.0121 | 0 | -74.198
-10 | -0.887 | 0.01143 | -0.001 | -77.584
-9.5 | -0.869 | 0.01086 | -0.002 | -80.037
-9 | -0.842 | 0.01037 | -0.003 | -81.218
-8.5 | -0.81 | 0.00988 | -0.004 | -82.033
-8 | -0.774 | 0.00944 | -0.005 | -81.99
-7.5 | -0.734 | 0.00904 | -0.006 | -81.248
-7 | -0.691 | 0.00871 | -0.007 | -79.3
-6.5 | -0.645 | 0.00835 | -0.008 | -77.225
-6 | -0.596 | 0.00668 | -0.009 | -89.216
-5.5 | -0.544 | 0.00646 | -0.01 | -84.257
-5 | -0.491 | 0.00675 | -0.011 | -72.716
-4.5 | -0.436 | 0.00645 | -0.012 | -67.574
-4 | -0.379 | 0.00622 | -0.013 | -60.922
-3.5 | -0.321 | 0.00642 | -0.014 | -50.043
-3 | -0.263 | 0.00621 | -0.015 | -42.321
-2.5 | -0.203 | 0.00604 | -0.016 | -33.651
-2 | -0.144 | 0.00367 | -0.017 | -39.192
-1.5 | -0.084 | 0.00333 | -0.018 | -25.082
-1 | -0.023 | 0.00305 | -0.019 | -7.626
-0.5 | 0.037 | 0.00303 | -0.02 | 12.278
0 | 0.098 | 0.00306 | -0.021 | 31.914
0.5 | 0.158 | 0.00305 | -0.022 | 51.774
1 | 0.218 | 0.00294 | -0.023 | 74.093
1.5 | 0.278 | 0.00308 | -0.024 | 90.202
2 | 0.338 | 0.00352 | -0.025 | 95.975
2.5 | 0.397 | 0.00396 | -0.026 | 100.293
3 | 0.455 | 0.0044 | -0.027 | 103.503
3.5 | 0.512 | 0.00734 | -0.028 | 69.79
4 | 0.569 | 0.00759 | -0.029 | 74.967
4.5 | 0.624 | 0.00787 | -0.03 | 79.325
5 | 0.678 | 0.00829 | -0.031 | 81.823
5.5 | 0.73 | 0.00861 | -0.032 | 84.809
6 | 0.78 | 0.00895 | -0.033 | 87.208
6.5 | 0.828 | 0.00931 | -0.033 | 88.933
7 | 0.872 | 0.00972 | -0.034 | 89.643
7.5 | 0.91 | 0.01017 | -0.035 | 89.408
8 | 0.943 | 0.0106 | -0.036 | 88.985
8.5 | 0.972 | 0.01109 | -0.037 | 87.649
9 | 0.995 | 0.01161 | -0.038 | 85.715
9.5 | 1.012 | 0.0121 | -0.039 | 83.636
10 | 1.024 | 0.01271 | -0.04 | 80.533
10.5 | 1.029 | 0.01337 | -0.041 | 76.95
11 | 1.028 | 0.01419 | -0.042 | 72.444
11.5 | 1.021 | 0.01511 | -0.042 | 67.561
12 | 1.007 | 0.01633 | -0.043 | 61.692
12.5 | 0.865 | 0.05521 | -0.034 | 15.667
13 | 0.819 | 0.07578 | -0.029 | 10.808
13.5 | 0.794 | 0.08449 | -0.028 | 9.402
14 | 0.77 | 0.09181 | -0.027 | 8.391
14.5 | 0.746 | 0.09837 | -0.027 | 7.581
15 | 0.719 | 0.10755 | -0.026 | 6.684
15.5 | 0.693 | 0.11271 | -0.026 | 6.148

## 76. Re 5M Mach 0.10 (2)
BIGFOIL.COM POLAR EXPORT
NACA67-112 a=0.8
NACA67-112 a=0.8 |  |  |  | Cl Max: | 1.5059 | at alpha= | 18.5 | deg
XFOIL ncrit=9 |  |  |  | L/D Max: | 91.1753 | at alpha= | 8.5 | deg
Re: | 5000000 |  |  | Cd Min: | 0.05434 | at alpha= | 20 | deg
Mach: | 0.1 |  |  | Cl=0 at alpha= | -0.96869 | deg
|  |  |  | @ Cl=0.1, Cd= | 0.0027309
|  |  |  | @ Cl=0.4, Cd= | 0.00638
|  |  |  | @ Cl=0.6, Cd= | 0.0075208
alpha (deg) | Cl | Cd | Cm | Cl/Cd
-18 | -1.3841 | 0.03112 | -0.083 | -44.4762
-17.5 | -1.3784 | 0.02825 | -0.0799 | -48.7929
-17 | -1.3591 | 0.02652 | -0.0769 | -51.2481
-16.5 | -1.3535 | 0.02392 | -0.0723 | -56.5844
-16 | -1.3351 | 0.02221 | -0.0686 | -60.1126
-15.5 | -1.3096 | 0.02092 | -0.0653 | -62.6004
-15 | -1.2846 | 0.01959 | -0.0617 | -65.5743
-14.5 | -1.2579 | 0.01833 | -0.0582 | -68.6252
-14 | -1.2273 | 0.01732 | -0.0549 | -70.8603
-13.5 | -1.1933 | 0.01645 | -0.052 | -72.541
-13 | -1.1602 | 0.01553 | -0.0488 | -74.707
-12.5 | -1.1241 | 0.01473 | -0.046 | -76.3136
-12 | -1.0946 | 0.01332 | -0.0419 | -82.1772
-11.5 | -1.057 | 0.01261 | -0.039 | -83.8224
-11 | -1.017 | 0.01202 | -0.0365 | -84.609
-10.5 | -0.9723 | 0.01149 | -0.0349 | -84.6214
-10 | -0.9262 | 0.01094 | -0.0335 | -84.6618
-9.5 | -0.8788 | 0.01046 | -0.0323 | -84.0153
-9 | -0.8304 | 0.00999 | -0.0313 | -83.1231
-8.5 | -0.7812 | 0.00952 | -0.0305 | -82.0588
-8 | -0.7328 | 0.00895 | -0.0294 | -81.8771
-7.5 | -0.6831 | 0.00847 | -0.0286 | -80.6494
-7 | -0.632 | 0.00811 | -0.028 | -77.9285
-6.5 | -0.58 | 0.0078 | -0.0276 | -74.359
-6 | -0.5278 | 0.0075 | -0.0273 | -70.3733
-5.5 | -0.4753 | 0.00716 | -0.027 | -66.3827
-5 | -0.4223 | 0.00685 | -0.0268 | -61.6496
-4.5 | -0.3686 | 0.00658 | -0.0267 | -56.0182
-4 | -0.3144 | 0.00635 | -0.0267 | -49.5118
-3.5 | -0.2595 | 0.00615 | -0.0269 | -42.1951
-3 | -0.2049 | 0.00593 | -0.027 | -34.5531
-2.5 | -0.1514 | 0.00565 | -0.0268 | -26.7965
-2 | -0.1012 | 0.00516 | -0.0262 | -19.6124
-1.5 | -0.0519 | 0.00456 | -0.0253 | -11.3816
-1 | -0.003 | 0.00399 | -0.0244 | -0.75188
-0.5 | 0.0449 | 0.00327 | -0.0233 | 13.7309
0 | 0.0948 | 0.00273 | -0.0224 | 34.7253
0.5 | 0.1525 | 0.00274 | -0.023 | 55.6569
1 | 0.1969 | 0.00353 | -0.021 | 55.779
1.5 | 0.2388 | 0.00434 | -0.0187 | 55.023
2 | 0.284 | 0.00494 | -0.0169 | 57.4899
2.5 | 0.3284 | 0.00556 | -0.015 | 59.0647
3 | 0.3739 | 0.00615 | -0.0134 | 60.7967
3.5 | 0.4227 | 0.00658 | -0.0123 | 64.2401
4 | 0.4744 | 0.00686 | -0.0118 | 69.1545
4.5 | 0.5259 | 0.00713 | -0.0113 | 73.7588
5 | 0.5766 | 0.00739 | -0.0106 | 78.0244
5.5 | 0.6267 | 0.00767 | -0.0098 | 81.708
6 | 0.6752 | 0.00801 | -0.0087 | 84.2946
6.5 | 0.7236 | 0.00833 | -0.0076 | 86.8667
7 | 0.7675 | 0.00871 | -0.0055 | 88.1171
8 | 0.8562 | 0.00943 | -0.0016 | 90.7953
8.5 | 0.8999 | 0.00987 | 0.0003 | 91.1753
9 | 0.9413 | 0.01052 | 0.0027 | 89.4772
9.5 | 0.985 | 0.01097 | 0.0045 | 89.7903
10 | 1.0282 | 0.01143 | 0.0064 | 89.9563
10.5 | 1.0704 | 0.01199 | 0.0084 | 89.2744
11 | 1.1117 | 0.01256 | 0.0105 | 88.5111
11.5 | 1.151 | 0.01327 | 0.0129 | 86.737
12 | 1.1859 | 0.01432 | 0.0159 | 82.8142
12.5 | 1.2237 | 0.01503 | 0.0184 | 81.4172
13 | 1.2597 | 0.01583 | 0.021 | 79.5768
13.5 | 1.2944 | 0.01673 | 0.0238 | 77.37
14 | 1.3273 | 0.01758 | 0.0268 | 75.5006
14.5 | 1.357 | 0.01857 | 0.0302 | 73.0749
15.5 | 1.4301 | 0.02137 | 0.0327 | 66.9209
16 | 1.4546 | 0.02293 | 0.0358 | 63.4365
16.5 | 1.4725 | 0.02499 | 0.0396 | 58.9236
17 | 1.4884 | 0.02723 | 0.0431 | 54.6603
17.5 | 1.4888 | 0.03068 | 0.0474 | 48.5267
18 | 1.5012 | 0.0334 | 0.0501 | 44.9461
18.5 | 1.5059 | 0.03696 | 0.0527 | 40.744
19 | 1.4954 | 0.04222 | 0.0549 | 35.4192
19.5 | 1.4845 | 0.04827 | 0.0556 | 30.7541
20 | 1.4796 | 0.05434 | 0.0548 | 27.2286

## 77. Re 5M Mach 0.25 (1)
BIGFOIL.COM POLAR EXPORT
NACA67-112 a=0.8
NACA67-112 a=0.8 |  |  |  | Cl Max: | 0.973 | at alpha= | 9.5 | deg
JavaFoil+Calcfoil stall+Eppler ext transition |  |  |  | L/D Max: | 99.596 | at alpha= | 2.5 | deg
Re: | 5000000 |  |  | Cd Min: | 0.00292 | at alpha= | 0.5 | deg
Mach: | 0.25 |  |  | Cl=0 at alpha= | -0.80645 | deg
|  |  |  | @ Cl=0.1, Cd= | 0.00307
|  |  |  | @ Cl=0.4, Cd= | 0.0040282
|  |  |  | @ Cl=0.6, Cd= | 0.1053
alpha (deg) | Cl | Cd | Cm | Cl/Cd
-14.5 | -0.394 | 0.10921 | 0.004 | -3.604
-14 | -0.45 | 0.10348 | 0.003 | -4.346
-13.5 | -0.501 | 0.09607 | 0.003 | -5.217
-13 | -0.548 | 0.08976 | 0.003 | -6.105
-12.5 | -0.589 | 0.08185 | 0.002 | -7.201
-12 | -0.624 | 0.07681 | 0.002 | -8.127
-11.5 | -0.652 | 0.07222 | 0.001 | -9.027
-11 | -0.674 | 0.06698 | 0.001 | -10.06
-10.5 | -0.691 | 0.05988 | 0 | -11.547
-10 | -0.835 | 0.01294 | -0.001 | -64.539
-9.5 | -0.84 | 0.01158 | -0.002 | -72.511
-9 | -0.826 | 0.01095 | -0.003 | -75.409
-8.5 | -0.803 | 0.01033 | -0.004 | -77.683
-8 | -0.773 | 0.00984 | -0.005 | -78.591
-7.5 | -0.738 | 0.00939 | -0.006 | -78.638
-7 | -0.698 | 0.00901 | -0.007 | -77.521
-6.5 | -0.654 | 0.00863 | -0.008 | -75.841
-6 | -0.607 | 0.00825 | -0.009 | -73.497
-5.5 | -0.556 | 0.00792 | -0.01 | -70.137
-5 | -0.502 | 0.00634 | -0.011 | -79.148
-4.5 | -0.446 | 0.00658 | -0.012 | -67.838
-4 | -0.389 | 0.00632 | -0.013 | -61.51
-3.5 | -0.33 | 0.00611 | -0.014 | -53.953
-3 | -0.27 | 0.00591 | -0.015 | -45.649
-2.5 | -0.209 | 0.0061 | -0.016 | -34.269
-2 | -0.148 | 0.00373 | -0.017 | -39.534
-1.5 | -0.086 | 0.00337 | -0.018 | -25.506
-1 | -0.024 | 0.00304 | -0.019 | -7.855
-0.5 | 0.038 | 0.00306 | -0.02 | 12.467
0 | 0.1 | 0.00307 | -0.021 | 32.661
0.5 | 0.162 | 0.00292 | -0.022 | 55.727
1 | 0.224 | 0.00295 | -0.023 | 76.045
1.5 | 0.286 | 0.00309 | -0.024 | 92.554
2 | 0.347 | 0.00356 | -0.025 | 97.525
2.5 | 0.407 | 0.00409 | -0.026 | 99.596
3 | 0.466 | 0.00724 | -0.027 | 64.421
3.5 | 0.525 | 0.0075 | -0.028 | 70.085
4 | 0.583 | 0.00777 | -0.029 | 75.096
4.5 | 0.639 | 0.00807 | -0.03 | 79.195
5 | 0.694 | 0.00851 | -0.031 | 81.484
5.5 | 0.746 | 0.00887 | -0.032 | 84.073
6 | 0.795 | 0.00924 | -0.033 | 86.057
6.5 | 0.842 | 0.00965 | -0.034 | 87.235
7 | 0.883 | 0.0101 | -0.035 | 87.406
7.5 | 0.916 | 0.01061 | -0.036 | 86.336
8 | 0.943 | 0.01112 | -0.037 | 84.747
8.5 | 0.962 | 0.01168 | -0.038 | 82.356
9 | 0.972 | 0.01222 | -0.039 | 79.55
9.5 | 0.973 | 0.01292 | -0.04 | 75.337
10 | 0.965 | 0.01376 | -0.041 | 70.121
10.5 | 0.939 | 0.01562 | -0.041 | 60.106
11 | 0.768 | 0.06284 | -0.027 | 12.22
11.5 | 0.728 | 0.07363 | -0.024 | 9.892
12 | 0.69 | 0.07978 | -0.023 | 8.655
12.5 | 0.648 | 0.0841 | -0.024 | 7.701
13 | 0.598 | 0.0902 | -0.024 | 6.626
13.5 | 0.544 | 0.09432 | -0.025 | 5.765
14 | 0.484 | 0.10011 | -0.025 | 4.837
14.5 | 0.421 | 0.1053 | -0.026 | 3.994

## 78. Re 5M Mach 0.25 (2)
BIGFOIL.COM POLAR EXPORT
NACA67-112 a=0.8
NACA67-112 a=0.8 |  |  |  | Cl Max: | 1.3438 | at alpha= | 14.5 | deg
XFOIL ncrit=9 |  |  |  | L/D Max: | 87.5964 | at alpha= | 8 | deg
Re: | 5000000 |  |  | Cd Min: | 0.21627 | at alpha= | 19.5 | deg
Mach: | 0.25 |  |  | Cl=0 at alpha= | -0.98747 | deg
|  |  |  | @ Cl=0.1, Cd= | 0.0027503
|  |  |  | @ Cl=0.4, Cd= | 0.0064512
|  |  |  | @ Cl=0.6, Cd= | 0.0076221
alpha (deg) | Cl | Cd | Cm | Cl/Cd
-18.5 | -0.5911 | 0.19511 | -0.0139 | -3.0296
-18 | -0.5856 | 0.18397 | -0.0189 | -3.1831
-17.5 | -0.5781 | 0.17519 | -0.0232 | -3.2998
-17 | -0.5676 | 0.16733 | -0.0274 | -3.3921
-16.5 | -0.7616 | 0.11105 | -0.0555 | -6.8582
-16 | -1.0243 | 0.05389 | -0.0933 | -19.0072
-15.5 | -1.0361 | 0.04662 | -0.0959 | -22.2244
-15 | -1.079 | 0.03828 | -0.0951 | -28.187
-14.5 | -1.1196 | 0.03167 | -0.09 | -35.3521
-14 | -1.1334 | 0.02735 | -0.0841 | -41.4406
-13.5 | -1.1358 | 0.024 | -0.0776 | -47.325
-13 | -1.1294 | 0.02118 | -0.0711 | -53.3239
-12.5 | -1.111 | 0.01905 | -0.0653 | -58.3202
-12 | -1.0791 | 0.01773 | -0.0608 | -60.8629
-11.5 | -1.057 | 0.01555 | -0.055 | -67.9743
-11 | -1.0249 | 0.01392 | -0.0503 | -73.6279
-10.5 | -0.9849 | 0.01292 | -0.0466 | -76.2307
-10 | -0.9429 | 0.01211 | -0.0432 | -77.8613
-9.5 | -0.8969 | 0.01143 | -0.0407 | -78.4689
-9 | -0.8481 | 0.01074 | -0.0386 | -78.9665
-8.5 | -0.7982 | 0.01011 | -0.0369 | -78.9515
-8 | -0.7473 | 0.00956 | -0.0354 | -78.1695
-7.5 | -0.6975 | 0.00891 | -0.0337 | -78.2828
-7 | -0.6465 | 0.00837 | -0.0322 | -77.2401
-6.5 | -0.5933 | 0.00801 | -0.0313 | -74.0699
-6 | -0.539 | 0.00768 | -0.0306 | -70.1823
-5.5 | -0.4852 | 0.0073 | -0.0299 | -66.4658
-5 | -0.4304 | 0.00699 | -0.0294 | -61.5737
-4.5 | -0.3757 | 0.00668 | -0.029 | -56.2425
-4 | -0.3199 | 0.00643 | -0.0288 | -49.7512
-3.5 | -0.2637 | 0.00622 | -0.0288 | -42.3955
-3 | -0.2076 | 0.006 | -0.0287 | -34.6
-2.5 | -0.1522 | 0.00575 | -0.0286 | -26.4696
-1.5 | -0.0508 | 0.00464 | -0.0267 | -10.9483
-1 | -0.0012 | 0.00404 | -0.0255 | -0.29703
-0.5 | 0.0467 | 0.00328 | -0.0241 | 14.2378
0 | 0.0979 | 0.00275 | -0.0231 | 35.6
0.5 | 0.1574 | 0.00276 | -0.0238 | 57.029
1 | 0.2024 | 0.00354 | -0.0215 | 57.1751
1.5 | 0.2433 | 0.0044 | -0.0185 | 55.2955
3 | 0.3773 | 0.00627 | -0.0119 | 60.1754
3.5 | 0.4274 | 0.00667 | -0.0106 | 64.078
4 | 0.4798 | 0.00695 | -0.0098 | 69.036
4.5 | 0.5322 | 0.00722 | -0.0089 | 73.7119
5 | 0.5834 | 0.00752 | -0.0078 | 77.5798
5.5 | 0.6322 | 0.00782 | -0.0061 | 80.844
6 | 0.6776 | 0.00815 | -0.0037 | 83.1411
6.5 | 0.7239 | 0.00853 | -0.0014 | 84.8652
7 | 0.7698 | 0.009 | 0.0009 | 85.5333
8 | 0.8637 | 0.00986 | 0.0052 | 87.5963
8.5 | 0.9088 | 0.01044 | 0.0077 | 87.0498
9 | 0.9529 | 0.01114 | 0.0103 | 85.5386
9.5 | 0.9983 | 0.01171 | 0.0128 | 85.2519
10 | 1.0431 | 0.01233 | 0.0153 | 84.5985
10.5 | 1.0859 | 0.01311 | 0.0182 | 82.8299
11 | 1.1235 | 0.01431 | 0.0219 | 78.5115
11.5 | 1.1618 | 0.01539 | 0.0254 | 75.4906
12 | 1.1994 | 0.01651 | 0.029 | 72.6469
12.5 | 1.2322 | 0.01788 | 0.0332 | 68.915
13 | 1.2656 | 0.01914 | 0.0372 | 66.1233
13.5 | 1.2862 | 0.02124 | 0.0426 | 60.5556
14 | 1.3126 | 0.02279 | 0.0472 | 57.5954
14.5 | 1.3438 | 0.02591 | 0.0485 | 51.8641
16 | 1.2887 | 0.042 | 0.0642 | 30.6833
16.5 | 1.258 | 0.05018 | 0.0649 | 25.0697
17 | 1.2198 | 0.06116 | 0.0613 | 19.9444
17.5 | 1.1411 | 0.0824 | 0.0474 | 13.8483
18 | 1.0724 | 0.10573 | 0.0328 | 10.1428
18.5 | 0.9391 | 0.14026 | 0.0116 | 6.6954
19 | 0.7343 | 0.20587 | -0.0217 | 3.5668
19.5 | 0.7415 | 0.21627 | -0.0268 | 3.4286

## 79. Re 5M Mach 0.50 (1)
BIGFOIL.COM POLAR EXPORT
NACA67-112 a=0.8
NACA67-112 a=0.8 |  |  |  | Cl Max: | 1.124 | at alpha= | 20 | deg
JavaFoil+Calcfoil stall+Eppler ext transition |  |  |  | L/D Max: | 100.363 | at alpha= | 1.5 | deg
Re: | 5000000 |  |  | Cd Min: | 0.00284 | at alpha= | -0.5 | deg
Mach: | 0.5 |  |  | Cl=0 at alpha= | -0.80714 | deg
|  |  |  | @ Cl=0.1, Cd= | 0.0028565
|  |  |  | @ Cl=0.4, Cd= | 0.0042558
|  |  |  | @ Cl=0.6, Cd= | 0.008321
alpha (deg) | Cl | Cd | Cm | Cl/Cd
-20 | -1.04 | 0.16099 | 0.012 | -6.46
-19.5 | -1.014 | 0.15427 | 0.011 | -6.57
-19 | -0.987 | 0.14864 | 0.01 | -6.641
-18.5 | -0.964 | 0.14354 | 0.01 | -6.715
-18 | -0.935 | 0.14124 | 0.009 | -6.621
-17.5 | -0.906 | 0.13445 | 0.008 | -6.741
-17 | -0.879 | 0.12972 | 0.008 | -6.779
-16.5 | -0.853 | 0.12425 | 0.007 | -6.865
-16 | -0.827 | 0.12132 | 0.007 | -6.813
-15.5 | -0.8 | 0.11711 | 0.006 | -6.833
-15 | -0.772 | 0.11233 | 0.005 | -6.871
-14.5 | -0.745 | 0.10644 | 0.005 | -7
-14 | -0.718 | 0.10292 | 0.004 | -6.98
-13.5 | -0.692 | 0.09952 | 0.004 | -6.951
-13 | -0.665 | 0.0996 | 0.003 | -6.674
-12.5 | -0.637 | 0.0909 | 0.002 | -7.008
-12 | -0.611 | 0.08095 | 0.002 | -7.542
-11.5 | -0.584 | 0.07469 | 0.001 | -7.818
-11 | -0.557 | 0.06997 | 0.001 | -7.961
-10.5 | -0.532 | 0.06305 | 0 | -8.432
-10 | -0.501 | 0.07112 | 0 | -7.051
-9.5 | -0.475 | 0.06305 | -0.001 | -7.528
-9 | -0.448 | 0.05685 | -0.002 | -7.884
-8.5 | -0.42 | 0.05877 | -0.002 | -7.151
-8 | -0.393 | 0.05472 | -0.002 | -7.181
-7.5 | -0.367 | 0.04831 | -0.003 | -7.591
-7 | -0.416 | 0.01065 | -0.007 | -39.027
-6.5 | -0.614 | 0.01016 | -0.009 | -60.44
-6 | -0.617 | 0.00953 | -0.01 | -64.741
-5.5 | -0.587 | 0.00896 | -0.011 | -65.548
-5 | -0.542 | 0.00849 | -0.012 | -63.83
-4.5 | -0.488 | 0.00806 | -0.013 | -60.54
-4 | -0.428 | 0.00758 | -0.014 | -56.516
-3.5 | -0.365 | 0.00726 | -0.016 | -50.267
-3 | -0.299 | 0.00697 | -0.017 | -42.982
-2.5 | -0.232 | 0.00669 | -0.018 | -34.721
-2 | -0.165 | 0.00369 | -0.019 | -44.573
-1.5 | -0.096 | 0.00318 | -0.02 | -30.184
-1 | -0.027 | 0.00286 | -0.021 | -9.327
-0.5 | 0.043 | 0.00284 | -0.023 | 15.023
0 | 0.112 | 0.00286 | -0.024 | 39.236
0.5 | 0.181 | 0.00288 | -0.025 | 62.976
1 | 0.25 | 0.00304 | -0.026 | 82.34
1.5 | 0.319 | 0.00317 | -0.027 | 100.363
2 | 0.386 | 0.00398 | -0.028 | 97.206
2.5 | 0.453 | 0.0053 | -0.029 | 85.448
3 | 0.518 | 0.00788 | -0.031 | 65.729
3.5 | 0.582 | 0.0082 | -0.032 | 70.995
4 | 0.643 | 0.00861 | -0.033 | 74.741
4.5 | 0.701 | 0.00917 | -0.034 | 76.42
5 | 0.753 | 0.00966 | -0.035 | 77.904
5.5 | 0.797 | 0.01023 | -0.036 | 77.852
6 | 0.827 | 0.01088 | -0.037 | 75.985
6.5 | 0.832 | 0.01164 | -0.038 | 71.433
7 | 0.739 | 0.01238 | -0.039 | 59.687
7.5 | 0.553 | 0.01316 | -0.04 | 42.004
8 | 0.481 | 0.05205 | -0.022 | 9.241
8.5 | 0.506 | 0.05989 | -0.02 | 8.444
9 | 0.535 | 0.05682 | -0.023 | 9.417
9.5 | 0.561 | 0.06248 | -0.023 | 8.974
10 | 0.587 | 0.07072 | -0.022 | 8.299
10.5 | 0.614 | 0.08069 | -0.023 | 7.605
11 | 0.642 | 0.07038 | -0.025 | 9.12
11.5 | 0.668 | 0.07529 | -0.026 | 8.875
12 | 0.695 | 0.0826 | -0.026 | 8.409
12.5 | 0.721 | 0.09227 | -0.026 | 7.811
13 | 0.748 | 0.10047 | -0.028 | 7.447
13.5 | 0.775 | 0.10021 | -0.028 | 7.73
14 | 0.801 | 0.10676 | -0.029 | 7.502
14.5 | 0.827 | 0.11162 | -0.029 | 7.409
15 | 0.855 | 0.11415 | -0.031 | 7.492
15.5 | 0.882 | 0.12153 | -0.032 | 7.259
16 | 0.907 | 0.12179 | -0.032 | 7.451
16.5 | 0.934 | 0.12586 | -0.033 | 7.418
17 | 0.96 | 0.13129 | -0.034 | 7.315
17.5 | 0.99 | 0.13413 | -0.036 | 7.378
18 | 1.017 | 0.14443 | -0.037 | 7.044
18.5 | 1.04 | 0.14481 | -0.037 | 7.182
19 | 1.066 | 0.14835 | -0.037 | 7.185
19.5 | 1.094 | 0.15555 | -0.039 | 7.034
20 | 1.124 | 0.15671 | -0.041 | 7.175

## 80. Re 5M Mach 0.50 (2)
BIGFOIL.COM POLAR EXPORT
NACA67-112 a=0.8
NACA67-112 a=0.8 |  |  |  | Cl Max: | 0.9001 | at alpha= | 8.5 | deg
XFOIL ncrit=9 |  |  |  | L/D Max: | 73.7749 | at alpha= | 6.5 | deg
Re: | 5000000 |  |  | Cd Min: | 0.25303 | at alpha= | 20 | deg
Mach: | 0.5 |  |  | Cl=0 at alpha= | -1.0903 | deg
|  |  |  | @ Cl=0.1, Cd= | 0.0029402
|  |  |  | @ Cl=0.4, Cd= | 0.0070252
|  |  |  | @ Cl=0.6, Cd= | 0.0085022
alpha (deg) | Cl | Cd | Cm | Cl/Cd
-12.5 | -0.4621 | 0.10962 | -0.0673 | -4.2155
-12 | -0.462 | 0.09989 | -0.0727 | -4.6251
-11.5 | -0.4673 | 0.08959 | -0.0786 | -5.216
-11 | -0.4757 | 0.07927 | -0.0845 | -6.001
-10.5 | -0.4983 | 0.06648 | -0.0928 | -7.4955
-10 | -0.5338 | 0.05161 | -0.1044 | -10.343
-9.5 | -0.5737 | 0.04281 | -0.1049 | -13.4011
-9 | -0.6193 | 0.03555 | -0.0994 | -17.4205
-8.5 | -0.6551 | 0.02965 | -0.09 | -22.0944
-8 | -0.6961 | 0.02345 | -0.0766 | -29.6844
-7.5 | -0.7174 | 0.01574 | -0.0649 | -45.5781
-6.5 | -0.6189 | 0.00956 | -0.0561 | -64.7385
-6 | -0.567 | 0.00866 | -0.0514 | -65.4734
-5.5 | -0.5133 | 0.00807 | -0.0473 | -63.6059
-5 | -0.4559 | 0.00754 | -0.0443 | -60.4642
-4.5 | -0.3959 | 0.00716 | -0.0422 | -55.2933
-4 | -0.3359 | 0.00681 | -0.0404 | -49.3245
-3.5 | -0.2747 | 0.00654 | -0.0391 | -42.0031
-3 | -0.2124 | 0.00632 | -0.0382 | -33.6076
-2.5 | -0.1506 | 0.00605 | -0.0374 | -24.8926
-2 | -0.0934 | 0.0056 | -0.036 | -16.6786
-1.5 | -0.0413 | 0.00497 | -0.0337 | -8.3099
-1 | 0.0091 | 0.00428 | -0.0312 | 2.1262
-0.5 | 0.0549 | 0.00334 | -0.0278 | 16.4371
0 | 0.1113 | 0.00284 | -0.0263 | 39.1901
0.5 | 0.1788 | 0.00284 | -0.0269 | 62.9577
1 | 0.2252 | 0.00358 | -0.0232 | 62.905
1.5 | 0.2562 | 0.00463 | -0.0166 | 55.3348
2 | 0.2931 | 0.00539 | -0.0111 | 54.3785
2.5 | 0.3264 | 0.006 | -0.0048 | 54.4
3 | 0.3626 | 0.0067 | 0.001 | 54.1194
3.5 | 0.4132 | 0.00714 | 0.004 | 57.8711
4 | 0.4679 | 0.00751 | 0.0064 | 62.3036
4.5 | 0.5236 | 0.00787 | 0.0087 | 66.5311
5 | 0.5785 | 0.00831 | 0.0114 | 69.6149
5.5 | 0.6333 | 0.0088 | 0.0144 | 71.9659
6 | 0.6878 | 0.00934 | 0.0177 | 73.6403
6.5 | 0.7407 | 0.01004 | 0.0217 | 73.7749
7 | 0.7931 | 0.01087 | 0.026 | 72.9623
7.5 | 0.8411 | 0.0121 | 0.0313 | 69.5124
8 | 0.8823 | 0.01436 | 0.0377 | 61.4415
8.5 | 0.9001 | 0.02024 | 0.0453 | 44.4713
9 | 0.8708 | 0.02745 | 0.0566 | 31.7231
9.5 | 0.8336 | 0.03406 | 0.0662 | 24.4745
10 | 0.795 | 0.04112 | 0.0727 | 19.3337
10.5 | 0.7521 | 0.04965 | 0.0749 | 15.148
11 | 0.7196 | 0.05936 | 0.0719 | 12.1226
11.5 | 0.6854 | 0.07538 | 0.0599 | 9.0926
12 | 0.6709 | 0.08885 | 0.0509 | 7.5509
12.5 | 0.6496 | 0.10255 | 0.0425 | 6.3345
13 | 0.6441 | 0.11351 | 0.0362 | 5.6744
14 | 0.6295 | 0.13797 | 0.0226 | 4.5626
14.5 | 0.6276 | 0.14997 | 0.0166 | 4.1848
15 | 0.6334 | 0.16044 | 0.0113 | 3.9479
15.5 | 0.655 | 0.17143 | 0.0025 | 3.8208
16.5 | 0.6807 | 0.1893 | -0.0067 | 3.5959
17 | 0.6937 | 0.19949 | -0.0119 | 3.4774
17.5 | 0.708 | 0.20957 | -0.0171 | 3.3783
18 | 0.7246 | 0.21896 | -0.0221 | 3.3093
18.5 | 0.7423 | 0.22801 | -0.0271 | 3.2556
19 | 0.7647 | 0.23422 | -0.0317 | 3.2649
19.5 | 0.7828 | 0.24317 | -0.0367 | 3.2191
20 | 0.8 | 0.25303 | -0.0419 | 3.1617

## 81. Re 6M Mach 0.00 (1)
BIGFOIL.COM POLAR EXPORT
NACA67-112 a=0.8
NACA67-112 a=0.8 |  |  |  | Cl Max: | 1.042 | at alpha= | 11 | deg
JavaFoil+Calcfoil stall+Eppler ext transition |  |  |  | L/D Max: | 97.314 | at alpha= | 3 | deg
Re: | 6000000 |  |  | Cd Min: | 0.00297 | at alpha= | -0.5 | deg
Mach: | 0 |  |  | Cl=0 at alpha= | -0.80833 | deg
|  |  |  | @ Cl=0.1, Cd= | 0.002982
|  |  |  | @ Cl=0.4, Cd= | 0.0043676
|  |  |  | @ Cl=0.6, Cd= | 0.007498
alpha (deg) | Cl | Cd | Cm | Cl/Cd
-16.5 | -0.635 | 0.12353 | 0.006 | -5.141
-16 | -0.656 | 0.11631 | 0.005 | -5.636
-15.5 | -0.675 | 0.10924 | 0.005 | -6.182
-15 | -0.694 | 0.10283 | 0.005 | -6.748
-14.5 | -0.711 | 0.09608 | 0.004 | -7.404
-14 | -0.728 | 0.08913 | 0.004 | -8.162
-13.5 | -0.742 | 0.08298 | 0.003 | -8.945
-13 | -0.756 | 0.07575 | 0.003 | -9.975
-12.5 | -0.769 | 0.06692 | 0.003 | -11.498
-12 | -0.909 | 0.01484 | 0.003 | -61.267
-11.5 | -0.918 | 0.01301 | 0.002 | -70.537
-11 | -0.916 | 0.01212 | 0.001 | -75.572
-10.5 | -0.907 | 0.0115 | 0 | -78.84
-10 | -0.892 | 0.01091 | -0.001 | -81.815
-9.5 | -0.872 | 0.01039 | -0.002 | -83.952
-9 | -0.845 | 0.0099 | -0.003 | -85.273
-8.5 | -0.811 | 0.00948 | -0.004 | -85.549
-8 | -0.774 | 0.00906 | -0.005 | -85.438
-7.5 | -0.734 | 0.00874 | -0.006 | -83.974
-7 | -0.69 | 0.00836 | -0.006 | -82.545
-6.5 | -0.643 | 0.00668 | -0.007 | -96.292
-6 | -0.594 | 0.007 | -0.008 | -84.893
-5.5 | -0.543 | 0.00676 | -0.009 | -80.262
-5 | -0.489 | 0.0065 | -0.01 | -75.199
-4.5 | -0.434 | 0.00663 | -0.011 | -65.507
-4 | -0.378 | 0.00638 | -0.013 | -59.211
-3.5 | -0.32 | 0.00625 | -0.014 | -51.15
-3 | -0.262 | 0.00602 | -0.015 | -43.423
-2.5 | -0.202 | 0.00586 | -0.016 | -34.522
-2 | -0.143 | 0.00441 | -0.017 | -32.423
-1.5 | -0.083 | 0.0036 | -0.018 | -23.098
-1 | -0.023 | 0.00327 | -0.019 | -7.076
-0.5 | 0.037 | 0.00297 | -0.02 | 12.43
0 | 0.097 | 0.00298 | -0.021 | 32.636
0.5 | 0.157 | 0.00302 | -0.022 | 52.134
1 | 0.217 | 0.00314 | -0.023 | 69.074
1.5 | 0.277 | 0.00343 | -0.024 | 80.749
2 | 0.336 | 0.00408 | -0.025 | 82.441
2.5 | 0.395 | 0.00434 | -0.026 | 90.909
3 | 0.453 | 0.00466 | -0.027 | 97.314
3.5 | 0.51 | 0.00708 | -0.028 | 72.024
4 | 0.567 | 0.00733 | -0.029 | 77.294
4.5 | 0.622 | 0.00761 | -0.029 | 81.731
5 | 0.676 | 0.00799 | -0.03 | 84.62
5.5 | 0.728 | 0.00832 | -0.031 | 87.522
6 | 0.778 | 0.00862 | -0.032 | 90.281
6.5 | 0.826 | 0.00899 | -0.033 | 91.894
7 | 0.87 | 0.00936 | -0.034 | 92.888
7.5 | 0.908 | 0.00978 | -0.035 | 92.921
8 | 0.943 | 0.01018 | -0.036 | 92.656
8.5 | 0.973 | 0.01064 | -0.037 | 91.456
9 | 0.997 | 0.01111 | -0.038 | 89.763
9.5 | 1.017 | 0.01159 | -0.039 | 87.722
10 | 1.031 | 0.01215 | -0.04 | 84.83
10.5 | 1.039 | 0.01276 | -0.041 | 81.406
11 | 1.042 | 0.01345 | -0.042 | 77.449
11.5 | 1.039 | 0.01428 | -0.042 | 72.774
12 | 1.03 | 0.01526 | -0.043 | 67.543
12.5 | 1.012 | 0.01717 | -0.044 | 58.938
13 | 0.981 | 0.02099 | -0.044 | 46.742
13.5 | 0.831 | 0.0774 | -0.03 | 10.731
14 | 0.805 | 0.08806 | -0.028 | 9.139
14.5 | 0.783 | 0.09514 | -0.028 | 8.229
15 | 0.76 | 0.10282 | -0.027 | 7.387
15.5 | 0.736 | 0.10994 | -0.027 | 6.698
16 | 0.712 | 0.11801 | -0.026 | 6.036

## 82. Re 6M Mach 0.00 (2)
BIGFOIL.COM POLAR EXPORT
NACA67-112 a=0.8
NACA67-112 a=0.8 |  |  |  | Cl Max: | 1.5868 | at alpha= | 20 | deg
XFOIL ncrit=9 |  |  |  | L/D Max: | 95.8395 | at alpha= | 8.5 | deg
Re: | 6000000 |  |  | Cd Min: | 0.04034 | at alpha= | 20 | deg
Mach: | 0 |  |  | Cl=0 at alpha= | -0.9979 | deg
|  |  |  | @ Cl=0.1, Cd= | 0.0026289
|  |  |  | @ Cl=0.4, Cd= | 0.0061836
|  |  |  | @ Cl=0.6, Cd= | 0.0072445
alpha (deg) | Cl | Cd | Cm | Cl/Cd
-20 | -1.4797 | 0.03843 | -0.0803 | -38.5038
-19.5 | -1.485 | 0.03399 | -0.0786 | -43.6893
-19 | -1.4833 | 0.03118 | -0.0751 | -47.5722
-18.5 | -1.4604 | 0.02743 | -0.077 | -53.241
-18 | -1.4518 | 0.02523 | -0.0731 | -57.5426
-17.5 | -1.4367 | 0.0234 | -0.0696 | -61.3974
-17 | -1.4147 | 0.02197 | -0.0666 | -64.3924
-16.5 | -1.3956 | 0.02036 | -0.0629 | -68.5462
-16 | -1.3706 | 0.01913 | -0.0596 | -71.6466
-15.5 | -1.3421 | 0.01809 | -0.0567 | -74.1902
-15 | -1.3118 | 0.01714 | -0.0538 | -76.5344
-14.5 | -1.2809 | 0.01619 | -0.0508 | -79.1167
-14 | -1.2472 | 0.01539 | -0.048 | -81.0396
-13.5 | -1.2115 | 0.01473 | -0.0455 | -82.2471
-13 | -1.1755 | 0.01399 | -0.0428 | -84.0243
-12.5 | -1.1384 | 0.01335 | -0.0402 | -85.2734
-12 | -1.1036 | 0.01252 | -0.0371 | -88.147
-11.5 | -1.0663 | 0.01179 | -0.0343 | -90.4411
-11 | -1.0232 | 0.01123 | -0.0326 | -91.1131
-10.5 | -0.9776 | 0.01073 | -0.0314 | -91.109
-10 | -0.931 | 0.01025 | -0.0303 | -90.8293
-9.5 | -0.883 | 0.0098 | -0.0294 | -90.102
-9 | -0.8342 | 0.00936 | -0.0287 | -89.1239
-8.5 | -0.7848 | 0.00896 | -0.028 | -87.5893
-8 | -0.7343 | 0.00861 | -0.0275 | -85.2846
-7.5 | -0.6849 | 0.00816 | -0.0268 | -83.9338
-7 | -0.6342 | 0.00778 | -0.0263 | -81.5167
-6.5 | -0.582 | 0.00747 | -0.0261 | -77.9116
-6 | -0.529 | 0.0072 | -0.026 | -73.4722
-5.5 | -0.4767 | 0.00687 | -0.0258 | -69.3886
-5 | -0.4236 | 0.00659 | -0.0257 | -64.2792
-4.5 | -0.3702 | 0.00633 | -0.0257 | -58.4834
-4 | -0.3159 | 0.00613 | -0.0258 | -51.5334
-3.5 | -0.2614 | 0.00594 | -0.026 | -44.0067
-3 | -0.2068 | 0.00575 | -0.0261 | -35.9652
-2.5 | -0.1524 | 0.0055 | -0.0263 | -27.7091
-2 | -0.1009 | 0.00504 | -0.0259 | -20.0198
-1.5 | -0.0507 | 0.00456 | -0.0252 | -11.1184
-1 | -0.0002 | 0.00406 | -0.0247 | -0.049261
0 | 0.0951 | 0.00262 | -0.0225 | 36.2977
0.5 | 0.1504 | 0.00272 | -0.0227 | 55.2941
1 | 0.1881 | 0.00385 | -0.0195 | 48.8571
2 | 0.2815 | 0.00496 | -0.0168 | 56.754
2.5 | 0.3276 | 0.00553 | -0.0153 | 59.2405
3 | 0.3751 | 0.00601 | -0.0141 | 62.4126
3.5 | 0.4253 | 0.00636 | -0.0134 | 66.8711
4 | 0.4772 | 0.00661 | -0.013 | 72.1936
4.5 | 0.5291 | 0.00685 | -0.0126 | 77.2409
5 | 0.5801 | 0.00713 | -0.0121 | 81.3604
5.5 | 0.6305 | 0.00742 | -0.0114 | 84.973
6 | 0.6798 | 0.00774 | -0.0106 | 87.8295
6.5 | 0.7287 | 0.00804 | -0.0097 | 90.6343
7 | 0.776 | 0.00841 | -0.0085 | 92.2711
7.5 | 0.8211 | 0.00869 | -0.0068 | 94.4879
8 | 0.8647 | 0.00904 | -0.0048 | 95.6527
8.5 | 0.9076 | 0.00947 | -0.0028 | 95.8395
9 | 0.9495 | 0.00996 | -0.0007 | 95.3313
9.5 | 0.9929 | 0.01039 | 0.0011 | 95.563
10 | 1.036 | 0.01082 | 0.0029 | 95.7486
10.5 | 1.0777 | 0.01133 | 0.0048 | 95.1192
11 | 1.1189 | 0.01187 | 0.0068 | 94.2628
11.5 | 1.157 | 0.01262 | 0.0092 | 91.6799
12 | 1.1956 | 0.0133 | 0.0115 | 89.8947
12.5 | 1.2342 | 0.01394 | 0.0136 | 88.5366
13 | 1.2711 | 0.01464 | 0.016 | 86.8238
13.5 | 1.3066 | 0.01539 | 0.0185 | 84.8993
14 | 1.3418 | 0.01616 | 0.021 | 83.0322
14.5 | 1.3733 | 0.01704 | 0.0239 | 80.5927
15 | 1.4023 | 0.01806 | 0.0271 | 77.6467
16 | 1.473 | 0.02064 | 0.0296 | 71.3663
16.5 | 1.4945 | 0.02233 | 0.033 | 66.9279
17 | 1.5151 | 0.02409 | 0.0363 | 62.8933
17.5 | 1.5319 | 0.02614 | 0.0395 | 58.6037
18 | 1.5521 | 0.02798 | 0.0422 | 55.4718
18.5 | 1.5664 | 0.03036 | 0.0449 | 51.5942
19 | 1.57 | 0.03368 | 0.048 | 46.6152
19.5 | 1.5751 | 0.03718 | 0.0503 | 42.3642
20 | 1.5868 | 0.04034 | 0.0516 | 39.3356

## 83. Re 6M Mach 0.10 (1)
BIGFOIL.COM POLAR EXPORT
NACA67-112 a=0.8
NACA67-112 a=0.8 |  |  |  | Cl Max: | 1.03 | at alpha= | 10.5 | deg
JavaFoil+Calcfoil stall+Eppler ext transition |  |  |  | L/D Max: | 97.395 | at alpha= | 3 | deg
Re: | 6000000 |  |  | Cd Min: | 0.00296 | at alpha= | -0.5 | deg
Mach: | 0.1 |  |  | Cl=0 at alpha= | -0.80833 | deg
|  |  |  | @ Cl=0.1, Cd= | 0.0029903
|  |  |  | @ Cl=0.4, Cd= | 0.004376
|  |  |  | @ Cl=0.6, Cd= | 0.0075095
alpha (deg) | Cl | Cd | Cm | Cl/Cd
-16 | -0.614 | 0.1169 | 0.005 | -5.251
-15.5 | -0.637 | 0.11107 | 0.005 | -5.736
-15 | -0.659 | 0.10393 | 0.005 | -6.343
-14.5 | -0.68 | 0.09786 | 0.004 | -6.948
-14 | -0.699 | 0.0914 | 0.004 | -7.651
-13.5 | -0.716 | 0.08551 | 0.003 | -8.376
-13 | -0.732 | 0.07879 | 0.003 | -9.287
-12.5 | -0.746 | 0.07173 | 0.003 | -10.396
-12 | -0.805 | 0.03952 | 0.003 | -20.361
-11.5 | -0.9 | 0.01379 | 0.002 | -65.281
-11 | -0.905 | 0.01233 | 0.001 | -73.41
-10.5 | -0.899 | 0.01167 | 0 | -77.022
-10 | -0.887 | 0.01104 | -0.001 | -80.377
-9.5 | -0.869 | 0.0105 | -0.002 | -82.838
-9 | -0.843 | 0.01003 | -0.003 | -84.066
-8.5 | -0.811 | 0.00954 | -0.004 | -85.01
-8 | -0.775 | 0.00911 | -0.005 | -85.05
-7.5 | -0.735 | 0.00876 | -0.006 | -83.933
-7 | -0.692 | 0.00842 | -0.007 | -82.111
-6.5 | -0.645 | 0.00674 | -0.008 | -95.67
-6 | -0.596 | 0.00703 | -0.009 | -84.829
-5.5 | -0.545 | 0.00679 | -0.01 | -80.268
-5 | -0.491 | 0.00654 | -0.011 | -75.076
-4.5 | -0.436 | 0.00624 | -0.012 | -69.849
-4 | -0.379 | 0.00647 | -0.013 | -58.652
-3.5 | -0.321 | 0.00623 | -0.014 | -51.569
-3 | -0.263 | 0.00602 | -0.015 | -43.654
-2.5 | -0.203 | 0.00585 | -0.016 | -34.779
-2 | -0.144 | 0.00439 | -0.017 | -32.728
-1.5 | -0.084 | 0.00363 | -0.018 | -22.997
-1 | -0.023 | 0.00326 | -0.019 | -7.145
-0.5 | 0.037 | 0.00296 | -0.02 | 12.558
0 | 0.098 | 0.00299 | -0.021 | 32.607
0.5 | 0.158 | 0.003 | -0.022 | 52.726
1 | 0.218 | 0.00315 | -0.023 | 69.218
1.5 | 0.278 | 0.00341 | -0.024 | 81.533
2 | 0.338 | 0.00407 | -0.025 | 82.997
2.5 | 0.397 | 0.00436 | -0.026 | 91.037
3 | 0.455 | 0.00467 | -0.027 | 97.395
3.5 | 0.513 | 0.0071 | -0.028 | 72.163
4 | 0.569 | 0.00736 | -0.029 | 77.353
4.5 | 0.625 | 0.00763 | -0.03 | 81.841
5 | 0.679 | 0.00803 | -0.031 | 84.508
5.5 | 0.731 | 0.00836 | -0.032 | 87.354
6 | 0.781 | 0.00867 | -0.033 | 90.036
6.5 | 0.829 | 0.00902 | -0.034 | 91.873
7 | 0.872 | 0.00941 | -0.034 | 92.635
7.5 | 0.91 | 0.00984 | -0.035 | 92.535
8 | 0.944 | 0.01025 | -0.036 | 92.119
8.5 | 0.972 | 0.01073 | -0.037 | 90.625
9 | 0.995 | 0.01123 | -0.038 | 88.612
9.5 | 1.013 | 0.01171 | -0.039 | 86.488
10 | 1.024 | 0.01228 | -0.04 | 83.391
10.5 | 1.03 | 0.01293 | -0.041 | 79.676
11 | 1.029 | 0.01371 | -0.042 | 75.07
11.5 | 1.023 | 0.01453 | -0.043 | 70.355
12 | 1.009 | 0.01566 | -0.043 | 64.441
12.5 | 0.975 | 0.01978 | -0.043 | 49.266
13 | 0.82 | 0.07468 | -0.03 | 10.983
13.5 | 0.795 | 0.08386 | -0.028 | 9.478
14 | 0.77 | 0.09129 | -0.027 | 8.44
14.5 | 0.746 | 0.09785 | -0.027 | 7.621
15 | 0.72 | 0.10606 | -0.026 | 6.784
15.5 | 0.694 | 0.11193 | -0.026 | 6.197

## 84. Re 6M Mach 0.10 (2)
BIGFOIL.COM POLAR EXPORT
NACA67-112 a=0.8
NACA67-112 a=0.8 |  |  |  | Cl Max: | 1.5498 | at alpha= | 18.5 | deg
XFOIL ncrit=9 |  |  |  | L/D Max: | 95.0732 | at alpha= | 8.5 | deg
Re: | 6000000 |  |  | Cd Min: | 0.04954 | at alpha= | -20 | deg
Mach: | 0.1 |  |  | Cl=0 at alpha= | -1.001 | deg
|  |  |  | @ Cl=0.1, Cd= | 0.0026277
|  |  |  | @ Cl=0.4, Cd= | 0.0061923
|  |  |  | @ Cl=0.6, Cd= | 0.0072581
alpha (deg) | Cl | Cd | Cm | Cl/Cd
-20 | -1.3973 | 0.04954 | -0.0824 | -28.2055
-19.5 | -1.4189 | 0.04199 | -0.0838 | -33.7914
-19 | -1.4249 | 0.037 | -0.083 | -38.5108
-17 | -1.4032 | 0.02377 | -0.0726 | -59.0324
-16.5 | -1.3899 | 0.02174 | -0.0683 | -63.9328
-16 | -1.3672 | 0.02029 | -0.0647 | -67.3829
-15.5 | -1.3397 | 0.01914 | -0.0615 | -69.9948
-15 | -1.3115 | 0.01799 | -0.0581 | -72.9016
-14.5 | -1.2821 | 0.01691 | -0.0547 | -75.819
-14 | -1.2493 | 0.01598 | -0.0517 | -78.179
-13.5 | -1.2143 | 0.0152 | -0.0488 | -79.8882
-13 | -1.1787 | 0.01438 | -0.0459 | -81.968
-12.5 | -1.1416 | 0.01367 | -0.043 | -83.5113
-12 | -1.1018 | 0.01322 | -0.0406 | -83.3434
-11.5 | -1.0687 | 0.01206 | -0.0369 | -88.6153
-11 | -1.0276 | 0.01144 | -0.0345 | -89.8252
-10.5 | -0.9821 | 0.0109 | -0.0331 | -90.1009
-10 | -0.9353 | 0.0104 | -0.0318 | -89.9327
-9.5 | -0.887 | 0.00992 | -0.0308 | -89.4153
-9 | -0.8381 | 0.00946 | -0.0299 | -88.5941
-8.5 | -0.7884 | 0.00903 | -0.0291 | -87.309
-8 | -0.7378 | 0.00867 | -0.0284 | -85.098
-7.5 | -0.6878 | 0.00824 | -0.0277 | -83.4709
-7 | -0.6371 | 0.00783 | -0.027 | -81.3665
-6.5 | -0.5846 | 0.0075 | -0.0267 | -77.9467
-6 | -0.5314 | 0.00723 | -0.0266 | -73.4993
-5.5 | -0.4786 | 0.0069 | -0.0263 | -69.3623
-5 | -0.4252 | 0.00662 | -0.0261 | -64.2296
-4.5 | -0.3717 | 0.00634 | -0.026 | -58.6278
-4 | -0.317 | 0.00614 | -0.0261 | -51.6287
-3.5 | -0.2623 | 0.00595 | -0.0263 | -44.084
-3 | -0.2074 | 0.00576 | -0.0264 | -36.0069
-2.5 | -0.1527 | 0.00551 | -0.0265 | -27.7132
-2 | -0.1009 | 0.00506 | -0.0261 | -19.9407
-1.5 | -0.0505 | 0.00456 | -0.0255 | -11.0746
-1 | 0.0001 | 0.00406 | -0.0249 | 0.024631
-0.5 | 0.0504 | 0.00354 | -0.0242 | 14.2373
0 | 0.0957 | 0.00262 | -0.0226 | 36.5267
0.5 | 0.1513 | 0.00272 | -0.0228 | 55.625
1 | 0.1889 | 0.00385 | -0.0196 | 49.0649
1.5 | 0.2353 | 0.00444 | -0.0181 | 52.9955
2.5 | 0.3285 | 0.00554 | -0.0151 | 59.296
3 | 0.3759 | 0.00603 | -0.0138 | 62.3383
3.5 | 0.4264 | 0.00637 | -0.0131 | 66.9388
4 | 0.4784 | 0.00663 | -0.0127 | 72.1569
4.5 | 0.5306 | 0.00687 | -0.0123 | 77.2344
5 | 0.5818 | 0.00715 | -0.0117 | 81.3706
5.5 | 0.6323 | 0.00745 | -0.0109 | 84.8725
6 | 0.6817 | 0.00777 | -0.01 | 87.7349
6.5 | 0.7305 | 0.00809 | -0.009 | 90.2967
7 | 0.7771 | 0.00843 | -0.0074 | 92.1827
7.5 | 0.8216 | 0.00873 | -0.0055 | 94.1123
8 | 0.8656 | 0.00911 | -0.0035 | 95.0165
8.5 | 0.9089 | 0.00956 | -0.0014 | 95.0732
9 | 0.9516 | 0.01005 | 0.0007 | 94.6866
9.5 | 0.9954 | 0.0105 | 0.0026 | 94.8
10 | 1.0389 | 0.01095 | 0.0045 | 94.8767
10.5 | 1.0808 | 0.01149 | 0.0065 | 94.0644
11 | 1.122 | 0.01209 | 0.0087 | 92.804
11.5 | 1.1598 | 0.01291 | 0.0114 | 89.8373
12 | 1.1997 | 0.01354 | 0.0136 | 88.6041
12.5 | 1.2382 | 0.01424 | 0.016 | 86.9522
13 | 1.2753 | 0.01497 | 0.0185 | 85.1904
13.5 | 1.3104 | 0.01582 | 0.0213 | 82.8319
14 | 1.3448 | 0.01667 | 0.0241 | 80.6719
14.5 | 1.3765 | 0.01762 | 0.0272 | 78.1215
15 | 1.4073 | 0.01881 | 0.0301 | 74.8166
15.5 | 1.448 | 0.02016 | 0.0305 | 71.8254
16 | 1.4673 | 0.02209 | 0.0345 | 66.4237
16.5 | 1.4822 | 0.02432 | 0.0386 | 60.9457
17 | 1.5046 | 0.02604 | 0.0416 | 57.7803
17.5 | 1.5251 | 0.02794 | 0.0445 | 54.5848
18 | 1.5409 | 0.03027 | 0.0474 | 50.9052
18.5 | 1.5498 | 0.03325 | 0.0504 | 46.6105
19 | 1.5495 | 0.03725 | 0.0531 | 41.5973
19.5 | 1.5477 | 0.04176 | 0.055 | 37.0618
20 | 1.5496 | 0.04639 | 0.0556 | 33.4038

## 85. Re 6M Mach 0.25 (1)
BIGFOIL.COM POLAR EXPORT
NACA67-112 a=0.8
NACA67-112 a=0.8 |  |  |  | Cl Max: | 0.974 | at alpha= | 9.5 | deg
JavaFoil+Calcfoil stall+Eppler ext transition |  |  |  | L/D Max: | 91.955 | at alpha= | 2.5 | deg
Re: | 6000000 |  |  | Cd Min: | 0.00299 | at alpha= | -0.5 | deg
Mach: | 0.25 |  |  | Cl=0 at alpha= | -0.80645 | deg
|  |  |  | @ Cl=0.1, Cd= | 0.003
|  |  |  | @ Cl=0.4, Cd= | 0.0043647
|  |  |  | @ Cl=0.6, Cd= | 0.10456
alpha (deg) | Cl | Cd | Cm | Cl/Cd
-14.5 | -0.394 | 0.1091 | 0.004 | -3.609
-14 | -0.45 | 0.102 | 0.004 | -4.412
-13.5 | -0.502 | 0.09408 | 0.003 | -5.332
-13 | -0.548 | 0.08781 | 0.003 | -6.244
-12.5 | -0.59 | 0.08078 | 0.002 | -7.305
-12 | -0.625 | 0.07543 | 0.002 | -8.292
-11.5 | -0.653 | 0.07081 | 0.001 | -9.226
-11 | -0.676 | 0.06484 | 0.001 | -10.429
-10.5 | -0.702 | 0.05334 | 0 | -13.169
-10 | -0.84 | 0.01214 | -0.001 | -69.168
-9.5 | -0.841 | 0.01118 | -0.002 | -75.201
-9 | -0.826 | 0.01059 | -0.003 | -78.003
-8.5 | -0.803 | 0.00999 | -0.004 | -80.378
-8 | -0.774 | 0.00952 | -0.005 | -81.269
-7.5 | -0.739 | 0.0091 | -0.006 | -81.221
-7 | -0.699 | 0.00872 | -0.007 | -80.124
-6.5 | -0.655 | 0.00836 | -0.008 | -78.343
-6 | -0.607 | 0.00801 | -0.009 | -75.808
-5.5 | -0.556 | 0.00638 | -0.01 | -87.139
-5 | -0.502 | 0.00669 | -0.011 | -75.029
-4.5 | -0.446 | 0.00636 | -0.012 | -70.183
-4 | -0.389 | 0.00611 | -0.013 | -63.631
-3.5 | -0.33 | 0.00591 | -0.014 | -55.795
-3 | -0.27 | 0.00614 | -0.015 | -43.947
-2.5 | -0.209 | 0.00591 | -0.016 | -35.351
-2 | -0.148 | 0.00423 | -0.017 | -34.861
-1.5 | -0.086 | 0.00372 | -0.018 | -23.091
-1 | -0.024 | 0.0033 | -0.019 | -7.241
-0.5 | 0.038 | 0.00299 | -0.02 | 12.748
0 | 0.1 | 0.003 | -0.021 | 33.402
0.5 | 0.162 | 0.00302 | -0.022 | 53.822
1 | 0.224 | 0.00317 | -0.023 | 70.727
1.5 | 0.286 | 0.00345 | -0.024 | 82.686
2 | 0.347 | 0.00387 | -0.025 | 89.583
2.5 | 0.407 | 0.00443 | -0.026 | 91.955
3 | 0.467 | 0.00701 | -0.027 | 66.594
3.5 | 0.526 | 0.00726 | -0.028 | 72.413
4 | 0.584 | 0.00752 | -0.029 | 77.584
4.5 | 0.64 | 0.00784 | -0.03 | 81.586
5 | 0.694 | 0.00825 | -0.031 | 84.118
5.5 | 0.746 | 0.0086 | -0.032 | 86.751
6 | 0.796 | 0.00896 | -0.033 | 88.833
6.5 | 0.842 | 0.00935 | -0.034 | 90.107
7 | 0.883 | 0.00978 | -0.035 | 90.334
7.5 | 0.917 | 0.01026 | -0.036 | 89.369
8 | 0.943 | 0.01075 | -0.037 | 87.732
8.5 | 0.962 | 0.0113 | -0.038 | 85.158
9 | 0.973 | 0.01183 | -0.039 | 82.253
9.5 | 0.974 | 0.0125 | -0.04 | 77.959
10 | 0.966 | 0.01329 | -0.041 | 72.683
10.5 | 0.944 | 0.01458 | -0.042 | 64.751
11 | 0.792 | 0.05006 | -0.032 | 15.827
11.5 | 0.73 | 0.07224 | -0.024 | 10.102
12 | 0.691 | 0.07825 | -0.024 | 8.832
12.5 | 0.647 | 0.08423 | -0.024 | 7.685
13 | 0.599 | 0.08857 | -0.025 | 6.76
13.5 | 0.544 | 0.09424 | -0.025 | 5.771
14 | 0.485 | 0.09887 | -0.025 | 4.901
14.5 | 0.421 | 0.10456 | -0.026 | 4.025

## 86. Re 6M Mach 0.25 (2)
BIGFOIL.COM POLAR EXPORT
NACA67-112 a=0.8
NACA67-112 a=0.8 |  |  |  | Cl Max: | 1.3558 | at alpha= | 15 | deg
XFOIL ncrit=9 |  |  |  | L/D Max: | 91.4361 | at alpha= | 8 | deg
Re: | 6000000 |  |  | Cd Min: | 0.22054 | at alpha= | 20 | deg
Mach: | 0.25 |  |  | Cl=0 at alpha= | -1.0176 | deg
|  |  |  | @ Cl=0.1, Cd= | 0.0026318
|  |  |  | @ Cl=0.4, Cd= | 0.0062678
|  |  |  | @ Cl=0.6, Cd= | 0.0073299
alpha (deg) | Cl | Cd | Cm | Cl/Cd
-19.5 | -0.6374 | 0.208 | -0.002 | -3.0644
-19 | -0.6109 | 0.19985 | -0.0102 | -3.0568
-18.5 | -0.5994 | 0.19177 | -0.0145 | -3.1256
-18 | -0.594 | 0.18186 | -0.0189 | -3.2662
-17.5 | -0.6036 | 0.16757 | -0.0253 | -3.6021
-17 | -0.5848 | 0.16228 | -0.0287 | -3.6036
-16.5 | -1.13 | 0.04798 | -0.0974 | -23.5515
-16 | -1.1485 | 0.0412 | -0.0978 | -27.8762
-15.5 | -1.1454 | 0.03717 | -0.096 | -30.8152
-14.5 | -1.1904 | 0.02699 | -0.0854 | -44.1052
-14 | -1.1893 | 0.02388 | -0.0793 | -49.8032
-13.5 | -1.1801 | 0.02126 | -0.0731 | -55.508
-13 | -1.1646 | 0.01901 | -0.067 | -61.2625
-12.5 | -1.1399 | 0.0172 | -0.0616 | -66.2733
-12 | -1.1057 | 0.01602 | -0.0572 | -69.02
-11.5 | -1.0705 | 0.0148 | -0.053 | -72.3311
-11 | -1.0313 | 0.01388 | -0.0491 | -74.3012
-10.5 | -0.9993 | 0.01215 | -0.0442 | -82.2469
-10 | -0.956 | 0.0114 | -0.041 | -83.8596
-9.5 | -0.9072 | 0.01076 | -0.0389 | -84.3123
-9 | -0.8576 | 0.01013 | -0.037 | -84.6594
-8.5 | -0.807 | 0.00957 | -0.0353 | -84.326
-8 | -0.7557 | 0.00906 | -0.0338 | -83.4106
-7.5 | -0.7034 | 0.00862 | -0.0326 | -81.6009
-7 | -0.652 | 0.00807 | -0.0312 | -80.7931
-6.5 | -0.5983 | 0.00769 | -0.0303 | -77.8023
-6 | -0.5437 | 0.00737 | -0.0297 | -73.772
-5.5 | -0.4888 | 0.00705 | -0.0292 | -69.3333
-5 | -0.434 | 0.00674 | -0.0287 | -64.3917
-4.5 | -0.3789 | 0.00646 | -0.0283 | -58.6533
-4 | -0.323 | 0.00623 | -0.0282 | -51.8459
-3.5 | -0.267 | 0.00602 | -0.0281 | -44.3522
-3 | -0.2103 | 0.00581 | -0.0282 | -36.1962
-2.5 | -0.1538 | 0.00557 | -0.0282 | -27.6122
-1.5 | -0.0493 | 0.00462 | -0.0268 | -10.671
-1 | 0.0018 | 0.0041 | -0.026 | 0.43902
-0.5 | 0.0528 | 0.00356 | -0.0251 | 14.8315
0 | 0.0987 | 0.00263 | -0.0233 | 37.5285
0.5 | 0.1564 | 0.00271 | -0.0236 | 57.7122
1 | 0.1935 | 0.00385 | -0.0199 | 50.2597
1.5 | 0.2394 | 0.00448 | -0.0179 | 53.4375
2 | 0.2864 | 0.00504 | -0.0161 | 56.8254
2.5 | 0.3326 | 0.00563 | -0.0142 | 59.0764
3 | 0.3801 | 0.00614 | -0.0125 | 61.9055
3.5 | 0.4315 | 0.00647 | -0.0115 | 66.6924
4 | 0.4845 | 0.00673 | -0.0108 | 71.9911
4.5 | 0.5376 | 0.00697 | -0.0101 | 77.1306
5 | 0.5896 | 0.00726 | -0.0091 | 81.2121
5.5 | 0.6402 | 0.0076 | -0.0078 | 84.2368
6.5 | 0.7324 | 0.00829 | -0.0031 | 88.3474
7 | 0.7792 | 0.00865 | -0.0009 | 90.0809
7.5 | 0.8262 | 0.00904 | 0.0013 | 91.3938
8 | 0.8723 | 0.00954 | 0.0036 | 91.4361
8.5 | 0.9177 | 0.01011 | 0.0061 | 90.7715
9 | 0.9635 | 0.01063 | 0.0085 | 90.6397
9.5 | 1.0095 | 0.01118 | 0.0109 | 90.2952
10 | 1.0543 | 0.01178 | 0.0135 | 89.4992
10.5 | 1.0965 | 0.01262 | 0.0165 | 86.8859
11 | 1.137 | 0.01355 | 0.0198 | 83.9114
11.5 | 1.1779 | 0.01447 | 0.0231 | 81.4029
12 | 1.2162 | 0.01548 | 0.0267 | 78.5659
12.5 | 1.2522 | 0.01671 | 0.0305 | 74.9372
13 | 1.2885 | 0.01779 | 0.0343 | 72.4283
13.5 | 1.3145 | 0.01956 | 0.0392 | 67.2035
14 | 1.3415 | 0.02118 | 0.0439 | 63.3381
14.5 | 1.3494 | 0.02403 | 0.0503 | 56.1548
15 | 1.3558 | 0.02855 | 0.0537 | 47.4886
15.5 | 1.3555 | 0.03234 | 0.0587 | 41.914
16 | 1.3318 | 0.03826 | 0.0633 | 34.8092
16.5 | 1.2886 | 0.04692 | 0.0656 | 27.4638
17 | 1.2721 | 0.05452 | 0.0647 | 23.3327
17.5 | 1.2321 | 0.06684 | 0.059 | 18.4336
18 | 1.1638 | 0.08746 | 0.0449 | 13.3067
18.5 | 0.9556 | 0.13671 | 0.014 | 6.99
19 | 0.9051 | 0.15684 | 0.0014 | 5.7708
19.5 | 0.8392 | 0.18317 | -0.0139 | 4.5815
20 | 0.7614 | 0.22054 | -0.0304 | 3.4524

## 87. Re 6M Mach 0.50 (1)
BIGFOIL.COM POLAR EXPORT
NACA67-112 a=0.8
NACA67-112 a=0.8 |  |  |  | Cl Max: | 1.127 | at alpha= | 20 | deg
JavaFoil+Calcfoil stall+Eppler ext transition |  |  |  | L/D Max: | 101.343 | at alpha= | 1.5 | deg
Re: | 6000000 |  |  | Cd Min: | 0.00291 | at alpha= | -0.5 | deg
Mach: | 0.5 |  |  | Cl=0 at alpha= | -0.80714 | deg
|  |  |  | @ Cl=0.1, Cd= | 0.0029348
|  |  |  | @ Cl=0.4, Cd= | 0.0051081
|  |  |  | @ Cl=0.6, Cd= | 0.0080703
alpha (deg) | Cl | Cd | Cm | Cl/Cd
-20 | -1.041 | 0.15653 | 0.012 | -6.651
-19.5 | -1.014 | 0.15104 | 0.011 | -6.714
-19 | -0.987 | 0.14543 | 0.01 | -6.79
-18.5 | -0.965 | 0.1409 | 0.01 | -6.851
-18 | -0.936 | 0.13574 | 0.009 | -6.895
-17.5 | -0.907 | 0.13202 | 0.008 | -6.867
-17 | -0.88 | 0.12716 | 0.008 | -6.918
-16.5 | -0.853 | 0.12173 | 0.007 | -7.01
-16 | -0.827 | 0.11883 | 0.007 | -6.959
-15.5 | -0.801 | 0.11506 | 0.006 | -6.958
-15 | -0.772 | 0.11022 | 0.005 | -7.008
-14.5 | -0.746 | 0.10177 | 0.005 | -7.326
-14 | -0.719 | 0.09445 | 0.004 | -7.611
-13.5 | -0.692 | 0.08815 | 0.004 | -7.852
-13 | -0.665 | 0.09763 | 0.003 | -6.809
-12.5 | -0.638 | 0.0897 | 0.002 | -7.108
-12 | -0.611 | 0.07992 | 0.002 | -7.648
-11.5 | -0.585 | 0.07309 | 0.001 | -8.001
-11 | -0.558 | 0.06849 | 0.001 | -8.152
-10.5 | -0.538 | 0.05804 | 0 | -9.275
-10 | -0.502 | 0.07067 | 0 | -7.098
-9.5 | -0.475 | 0.06245 | -0.001 | -7.605
-9 | -0.449 | 0.05594 | -0.002 | -8.024
-8.5 | -0.42 | 0.05725 | -0.002 | -7.342
-8 | -0.393 | 0.05346 | -0.003 | -7.354
-7.5 | -0.367 | 0.04801 | -0.003 | -7.647
-7 | -0.416 | 0.01032 | -0.007 | -40.313
-6.5 | -0.615 | 0.00985 | -0.009 | -62.356
-6 | -0.618 | 0.00921 | -0.01 | -67.104
-5.5 | -0.588 | 0.00867 | -0.011 | -67.794
-5 | -0.542 | 0.00821 | -0.012 | -66.007
-4.5 | -0.488 | 0.00779 | -0.013 | -62.664
-4 | -0.428 | 0.00736 | -0.014 | -58.217
-3.5 | -0.365 | 0.00703 | -0.016 | -51.962
-3 | -0.3 | 0.00673 | -0.017 | -44.507
-2.5 | -0.233 | 0.0065 | -0.018 | -35.748
-2 | -0.165 | 0.00423 | -0.019 | -38.9
-1.5 | -0.096 | 0.0037 | -0.02 | -25.893
-1 | -0.027 | 0.00308 | -0.021 | -8.656
-0.5 | 0.043 | 0.00291 | -0.023 | 14.649
0 | 0.112 | 0.00294 | -0.024 | 38.129
0.5 | 0.181 | 0.00291 | -0.025 | 62.286
1 | 0.25 | 0.00308 | -0.026 | 81.143
1.5 | 0.318 | 0.00314 | -0.027 | 101.343
2 | 0.386 | 0.00492 | -0.028 | 78.349
2.5 | 0.453 | 0.00582 | -0.029 | 77.829
3 | 0.518 | 0.00762 | -0.031 | 68.02
3.5 | 0.582 | 0.00796 | -0.032 | 73.115
4 | 0.644 | 0.00834 | -0.033 | 77.194
4.5 | 0.701 | 0.00889 | -0.034 | 78.901
5 | 0.753 | 0.00935 | -0.035 | 80.591
5.5 | 0.797 | 0.0099 | -0.036 | 80.536
6 | 0.827 | 0.01052 | -0.037 | 78.595
6.5 | 0.832 | 0.01126 | -0.038 | 73.896
7 | 0.74 | 0.01204 | -0.039 | 61.458
7.5 | 0.553 | 0.01275 | -0.04 | 43.387
8 | 0.482 | 0.05078 | -0.023 | 9.487
8.5 | 0.506 | 0.05912 | -0.02 | 8.558
9 | 0.537 | 0.05537 | -0.025 | 9.698
9.5 | 0.562 | 0.06201 | -0.024 | 9.058
10 | 0.587 | 0.06957 | -0.023 | 8.438
10.5 | 0.614 | 0.07964 | -0.023 | 7.706
11 | 0.645 | 0.06731 | -0.028 | 9.59
11.5 | 0.67 | 0.07383 | -0.027 | 9.075
12 | 0.695 | 0.08167 | -0.027 | 8.514
12.5 | 0.721 | 0.09046 | -0.027 | 7.974
13 | 0.748 | 0.0975 | -0.028 | 7.675
13.5 | 0.775 | 0.09026 | -0.029 | 8.587
14 | 0.801 | 0.09843 | -0.029 | 8.14
14.5 | 0.827 | 0.10821 | -0.029 | 7.643
15 | 0.856 | 0.11081 | -0.031 | 7.723
15.5 | 0.883 | 0.11937 | -0.032 | 7.393
16 | 0.908 | 0.1193 | -0.032 | 7.61
16.5 | 0.934 | 0.12317 | -0.033 | 7.583
17 | 0.962 | 0.12892 | -0.035 | 7.461
17.5 | 0.991 | 0.13162 | -0.037 | 7.531
18 | 1.018 | 0.14026 | -0.038 | 7.259
18.5 | 1.04 | 0.14162 | -0.037 | 7.345
19 | 1.067 | 0.14654 | -0.038 | 7.279
19.5 | 1.096 | 0.15214 | -0.04 | 7.206
20 | 1.127 | 0.15338 | -0.042 | 7.345

## 88. Re 6M Mach 0.50 (2)
BIGFOIL.COM POLAR EXPORT
NACA67-112 a=0.8
NACA67-112 a=0.8 |  |  |  | Cl Max: | 0.91 | at alpha= | 8.5 | deg
XFOIL ncrit=9 |  |  |  | L/D Max: | 77.7927 | at alpha= | 6.5 | deg
Re: | 6000000 |  |  | Cd Min: | 0.12526 | at alpha= | 13.5 | deg
Mach: | 0.5 |  |  | Cl=0 at alpha= | -1.1229 | deg
|  |  |  | @ Cl=0.1, Cd= | 0.0029178
|  |  |  | @ Cl=0.4, Cd= | 0.0067557
|  |  |  | @ Cl=0.6, Cd= | 0.0081277
alpha (deg) | Cl | Cd | Cm | Cl/Cd
-12.5 | -0.4742 | 0.10703 | -0.0687 | -4.4305
-12 | -0.4779 | 0.09672 | -0.0746 | -4.9411
-11.5 | -0.4848 | 0.08645 | -0.0805 | -5.6079
-10.5 | -0.5119 | 0.06328 | -0.0959 | -8.0894
-10 | -0.5515 | 0.04947 | -0.1056 | -11.1482
-9.5 | -0.5898 | 0.04141 | -0.1048 | -14.2429
-9 | -0.634 | 0.0344 | -0.0986 | -18.4302
-8.5 | -0.6681 | 0.02879 | -0.0888 | -23.206
-8 | -0.7064 | 0.02296 | -0.0752 | -30.7666
-7.5 | -0.7268 | 0.0151 | -0.0637 | -48.1325
-7 | -0.681 | 0.01046 | -0.0594 | -65.1052
-6.5 | -0.6302 | 0.00905 | -0.0542 | -69.6354
-6 | -0.5778 | 0.00829 | -0.0495 | -69.6984
-5.5 | -0.5217 | 0.00774 | -0.0458 | -67.4031
-5 | -0.4621 | 0.00731 | -0.0432 | -63.2148
-4.5 | -0.4021 | 0.00693 | -0.041 | -58.0231
-4 | -0.3409 | 0.00659 | -0.0394 | -51.7299
-3.5 | -0.2788 | 0.00631 | -0.0382 | -44.1838
-3 | -0.2162 | 0.00606 | -0.0374 | -35.6766
-2.5 | -0.1535 | 0.00583 | -0.0368 | -26.3293
-2 | -0.0942 | 0.00545 | -0.0357 | -17.2844
-1 | 0.0132 | 0.00433 | -0.0318 | 3.0485
-0.5 | 0.0639 | 0.00361 | -0.0294 | 17.7008
0 | 0.1124 | 0.00268 | -0.0265 | 41.9403
0.5 | 0.1784 | 0.00273 | -0.0268 | 65.348
1 | 0.2118 | 0.00389 | -0.0207 | 54.4473
1.5 | 0.2498 | 0.00469 | -0.0155 | 53.2623
2 | 0.2911 | 0.00535 | -0.0109 | 54.4112
2.5 | 0.3287 | 0.00595 | -0.0053 | 55.2437
3 | 0.3686 | 0.00654 | -0.0002 | 56.3609
3.5 | 0.421 | 0.0069 | 0.0025 | 61.0145
4 | 0.4759 | 0.00723 | 0.0049 | 65.823
4.5 | 0.5309 | 0.00759 | 0.0074 | 69.9473
5 | 0.5862 | 0.00801 | 0.0101 | 73.1835
5.5 | 0.6413 | 0.00848 | 0.013 | 75.625
6 | 0.6961 | 0.00904 | 0.0164 | 77.0022
6.5 | 0.7507 | 0.00965 | 0.0201 | 77.7927
7 | 0.804 | 0.01041 | 0.0244 | 77.2334
7.5 | 0.8533 | 0.0115 | 0.0296 | 74.2
8 | 0.8942 | 0.01363 | 0.0362 | 65.6053
8.5 | 0.91 | 0.01974 | 0.0442 | 46.0993
9 | 0.8848 | 0.02649 | 0.0554 | 33.4013
9.5 | 0.8502 | 0.03289 | 0.0652 | 25.8498
10 | 0.8144 | 0.03953 | 0.0722 | 20.6021
10.5 | 0.772 | 0.04769 | 0.0753 | 16.1879
11 | 0.7407 | 0.0568 | 0.0734 | 13.0405
11.5 | 0.7045 | 0.07042 | 0.0643 | 10.0043
12 | 0.6913 | 0.08533 | 0.0533 | 8.1015
12.5 | 0.6695 | 0.09896 | 0.0448 | 6.7654
13.5 | 0.6393 | 0.12526 | 0.0292 | 5.1038

## 89. Re 7M Mach 0.00 (1)
BIGFOIL.COM POLAR EXPORT
NACA67-112 a=0.8
NACA67-112 a=0.8 |  |  |  | Cl Max: | 1.042 | at alpha= | 11 | deg
JavaFoil+Calcfoil stall+Eppler ext transition |  |  |  | L/D Max: | 95.681 | at alpha= | 7.5 | deg
Re: | 7000000 |  |  | Cd Min: | 0.00298 | at alpha= | 0 | deg
Mach: | 0 |  |  | Cl=0 at alpha= | -0.80833 | deg
|  |  |  | @ Cl=0.1, Cd= | 0.0029955
|  |  |  | @ Cl=0.4, Cd= | 0.0046991
|  |  |  | @ Cl=0.6, Cd= | 0.007298
alpha (deg) | Cl | Cd | Cm | Cl/Cd
-16.5 | -0.635 | 0.12315 | 0.006 | -5.159
-16 | -0.656 | 0.11509 | 0.005 | -5.7
-15.5 | -0.676 | 0.10854 | 0.005 | -6.227
-15 | -0.695 | 0.10196 | 0.005 | -6.814
-14.5 | -0.712 | 0.09501 | 0.004 | -7.496
-14 | -0.73 | 0.08738 | 0.004 | -8.349
-13.5 | -0.745 | 0.08032 | 0.004 | -9.277
-13 | -0.761 | 0.07176 | 0.003 | -10.6
-12.5 | -0.79 | 0.05423 | 0.003 | -14.572
-12 | -0.915 | 0.01371 | 0.003 | -66.774
-11.5 | -0.919 | 0.01258 | 0.002 | -73.067
-11 | -0.917 | 0.01177 | 0.001 | -77.885
-10.5 | -0.907 | 0.01117 | 0 | -81.267
-10 | -0.893 | 0.0106 | -0.001 | -84.214
-9.5 | -0.873 | 0.0101 | -0.002 | -86.417
-9 | -0.845 | 0.00963 | -0.003 | -87.767
-8.5 | -0.812 | 0.00922 | -0.004 | -88.003
-8 | -0.775 | 0.0088 | -0.005 | -87.993
-7.5 | -0.734 | 0.00851 | -0.006 | -86.254
-7 | -0.69 | 0.00677 | -0.006 | -101.954
-6.5 | -0.644 | 0.00708 | -0.007 | -90.922
-6 | -0.594 | 0.00685 | -0.008 | -86.715
-5.5 | -0.543 | 0.0066 | -0.009 | -82.208
-5 | -0.489 | 0.00634 | -0.01 | -77.219
-4.5 | -0.434 | 0.00646 | -0.012 | -67.246
-4 | -0.378 | 0.00621 | -0.013 | -60.838
-3.5 | -0.32 | 0.00609 | -0.014 | -52.57
-3 | -0.262 | 0.00587 | -0.015 | -44.556
-2.5 | -0.203 | 0.00565 | -0.016 | -35.873
-2 | -0.143 | 0.00462 | -0.017 | -30.956
-1.5 | -0.083 | 0.00424 | -0.018 | -19.623
-1 | -0.023 | 0.0035 | -0.019 | -6.622
-0.5 | 0.037 | 0.00321 | -0.02 | 11.513
0 | 0.097 | 0.00298 | -0.021 | 32.646
0.5 | 0.157 | 0.00329 | -0.022 | 47.855
1 | 0.217 | 0.00335 | -0.023 | 64.761
1.5 | 0.277 | 0.00392 | -0.024 | 70.563
2 | 0.336 | 0.00445 | -0.025 | 75.474
2.5 | 0.395 | 0.00465 | -0.026 | 84.891
3 | 0.453 | 0.00522 | -0.027 | 86.795
3.5 | 0.51 | 0.00689 | -0.028 | 74.032
4 | 0.567 | 0.00713 | -0.029 | 79.455
4.5 | 0.622 | 0.00741 | -0.03 | 84.01
5 | 0.676 | 0.00778 | -0.03 | 86.889
5.5 | 0.728 | 0.0081 | -0.031 | 89.85
6 | 0.778 | 0.0084 | -0.032 | 92.708
6.5 | 0.826 | 0.00876 | -0.033 | 94.283
7 | 0.87 | 0.00911 | -0.034 | 95.53
7.5 | 0.909 | 0.0095 | -0.035 | 95.681
8 | 0.943 | 0.00991 | -0.036 | 95.207
8.5 | 0.973 | 0.01034 | -0.037 | 94.173
9 | 0.998 | 0.0108 | -0.038 | 92.431
9.5 | 1.017 | 0.01128 | -0.039 | 90.198
10 | 1.031 | 0.01181 | -0.04 | 87.337
10.5 | 1.04 | 0.0124 | -0.041 | 83.827
11 | 1.042 | 0.01312 | -0.042 | 79.433
11.5 | 1.04 | 0.01386 | -0.042 | 75.047
12 | 1.032 | 0.01476 | -0.043 | 69.881
12.5 | 1.016 | 0.01629 | -0.044 | 62.362
13 | 0.994 | 0.01825 | -0.044 | 54.431
13.5 | 0.84 | 0.07074 | -0.033 | 11.88
14 | 0.808 | 0.08558 | -0.029 | 9.438
14.5 | 0.785 | 0.09308 | -0.028 | 8.432
15 | 0.761 | 0.10151 | -0.027 | 7.492
15.5 | 0.737 | 0.10787 | -0.027 | 6.834
16 | 0.713 | 0.11709 | -0.027 | 6.087

## 90. Re 7M Mach 0.00 (2)
BIGFOIL.COM POLAR EXPORT
NACA67-112 a=0.8
NACA67-112 a=0.8 |  |  |  | Cl Max: | 1.6205 | at alpha= | 20 | deg
XFOIL ncrit=9 |  |  |  | L/D Max: | 99.7421 | at alpha= | 10 | deg
Re: | 7000000 |  |  | Cd Min: | 0.0374 | at alpha= | -20 | deg
Mach: | 0 |  |  | Cl=0 at alpha= | -1.0146 | deg
|  |  |  | @ Cl=0.1, Cd= | 0.0027639
|  |  |  | @ Cl=0.4, Cd= | 0.0060603
|  |  |  | @ Cl=0.6, Cd= | 0.0070105
alpha (deg) | Cl | Cd | Cm | Cl/Cd
-20 | -1.4902 | 0.0374 | -0.0801 | -39.8449
-19.5 | -1.4965 | 0.03302 | -0.0782 | -45.321
-18.5 | -1.4841 | 0.02612 | -0.0746 | -56.8185
-17.5 | -1.4578 | 0.02215 | -0.0673 | -65.8149
-17 | -1.4369 | 0.02068 | -0.0639 | -69.4826
-16.5 | -1.4158 | 0.0192 | -0.0603 | -73.7396
-16 | -1.3892 | 0.01806 | -0.0571 | -76.9214
-15.5 | -1.3595 | 0.01709 | -0.0542 | -79.5494
-15 | -1.3285 | 0.0162 | -0.0513 | -82.0062
-14.5 | -1.2959 | 0.01533 | -0.0485 | -84.5336
-14 | -1.2616 | 0.01459 | -0.0457 | -86.4702
-13.5 | -1.2248 | 0.01394 | -0.0433 | -87.8623
-13 | -1.1883 | 0.01328 | -0.0406 | -89.4804
-12.5 | -1.151 | 0.0127 | -0.038 | -90.6299
-12 | -1.1113 | 0.01228 | -0.0356 | -90.4967
-11.5 | -1.0735 | 0.0115 | -0.033 | -93.3478
-11 | -1.0299 | 0.01089 | -0.0314 | -94.573
-10.5 | -0.9844 | 0.01034 | -0.0301 | -95.2031
-10 | -0.9373 | 0.00985 | -0.0291 | -95.1574
-9.5 | -0.8889 | 0.00942 | -0.0283 | -94.3631
-9 | -0.8399 | 0.00901 | -0.0276 | -93.2186
-8.5 | -0.7902 | 0.00863 | -0.027 | -91.5643
-8 | -0.7395 | 0.00831 | -0.0265 | -88.9892
-7.5 | -0.6881 | 0.00797 | -0.0262 | -86.3363
-7 | -0.6375 | 0.00755 | -0.0257 | -84.4371
-6.5 | -0.5853 | 0.00723 | -0.0254 | -80.9544
-6 | -0.5322 | 0.00697 | -0.0254 | -76.3558
-5.5 | -0.4793 | 0.00669 | -0.0253 | -71.6442
-5 | -0.426 | 0.00643 | -0.0252 | -66.2519
-4.5 | -0.3727 | 0.00617 | -0.0251 | -60.4052
-4 | -0.3182 | 0.00598 | -0.0253 | -53.2107
-3.5 | -0.2635 | 0.00577 | -0.0255 | -45.6672
-3 | -0.2084 | 0.00556 | -0.0258 | -37.482
-2.5 | -0.1535 | 0.00534 | -0.026 | -28.7453
-2 | -0.1011 | 0.00497 | -0.0258 | -20.3421
-1.5 | -0.0499 | 0.00453 | -0.0253 | -11.0155
-1 | 0.0015 | 0.00409 | -0.0249 | 0.36675
-0.5 | 0.0534 | 0.00368 | -0.0246 | 14.5109
0 | 0.0976 | 0.00275 | -0.0229 | 35.4909
0.5 | 0.1441 | 0.00302 | -0.0215 | 47.7152
1 | 0.1837 | 0.00401 | -0.0187 | 45.8105
1.5 | 0.2324 | 0.00449 | -0.0178 | 51.7595
2.5 | 0.3279 | 0.00548 | -0.0154 | 59.8358
3 | 0.377 | 0.00593 | -0.0145 | 63.575
3.5 | 0.4282 | 0.00622 | -0.014 | 68.8424
4 | 0.4804 | 0.00645 | -0.0136 | 74.4806
4.5 | 0.5328 | 0.00666 | -0.0134 | 80
5 | 0.5842 | 0.00692 | -0.0129 | 84.422
5.5 | 0.6348 | 0.00721 | -0.0123 | 88.0444
6 | 0.6846 | 0.00753 | -0.0116 | 90.9163
6.5 | 0.7337 | 0.00786 | -0.0107 | 93.3461
7 | 0.7823 | 0.00817 | -0.0098 | 95.7528
7.5 | 0.8295 | 0.00846 | -0.0085 | 98.0496
8 | 0.8725 | 0.0088 | -0.0064 | 99.1477
8.5 | 0.9147 | 0.00924 | -0.0042 | 98.9935
9 | 0.9582 | 0.00964 | -0.0024 | 99.3983
9.5 | 1.0014 | 0.01004 | -0.0005 | 99.741
10 | 1.0443 | 0.01047 | 0.0013 | 99.7421
10.5 | 1.0861 | 0.01098 | 0.0033 | 98.9162
11 | 1.1265 | 0.01156 | 0.0054 | 97.4481
11.5 | 1.1659 | 0.01221 | 0.0077 | 95.4873
12 | 1.2059 | 0.01277 | 0.0097 | 94.4323
12.5 | 1.2449 | 0.01338 | 0.0119 | 93.0419
13 | 1.2824 | 0.01406 | 0.0141 | 91.2091
13.5 | 1.3186 | 0.01478 | 0.0166 | 89.2152
14 | 1.3531 | 0.01556 | 0.0192 | 86.9602
14.5 | 1.3861 | 0.01641 | 0.0219 | 84.4668
15 | 1.4147 | 0.01745 | 0.0253 | 81.0716
15.5 | 1.4536 | 0.0185 | 0.0262 | 78.573
17.5 | 1.5537 | 0.02459 | 0.0374 | 63.1842
18 | 1.5752 | 0.0263 | 0.0401 | 59.8935
18.5 | 1.591 | 0.02846 | 0.043 | 55.903
19 | 1.5997 | 0.03128 | 0.0461 | 51.1413
19.5 | 1.609 | 0.03423 | 0.0485 | 47.0056
20 | 1.6205 | 0.03722 | 0.0503 | 43.5384

## 91. Re 7M Mach 0.10 (1)
BIGFOIL.COM POLAR EXPORT
NACA67-112 a=0.8
NACA67-112 a=0.8 |  |  |  | Cl Max: | 1.03 | at alpha= | 10.5 | deg
JavaFoil+Calcfoil stall+Eppler ext transition |  |  |  | L/D Max: | 95.292 | at alpha= | 7.5 | deg
Re: | 7000000 |  |  | Cd Min: | 0.00299 | at alpha= | 0 | deg
Mach: | 0.1 |  |  | Cl=0 at alpha= | -0.80833 | deg
|  |  |  | @ Cl=0.1, Cd= | 0.003
|  |  |  | @ Cl=0.4, Cd= | 0.0047072
|  |  |  | @ Cl=0.6, Cd= | 0.007315
alpha (deg) | Cl | Cd | Cm | Cl/Cd
-16 | -0.614 | 0.11627 | 0.005 | -5.281
-15.5 | -0.637 | 0.11051 | 0.005 | -5.766
-15 | -0.659 | 0.10385 | 0.005 | -6.35
-14.5 | -0.681 | 0.09678 | 0.004 | -7.032
-14 | -0.7 | 0.09067 | 0.004 | -7.717
-13.5 | -0.718 | 0.08325 | 0.003 | -8.627
-13 | -0.735 | 0.0764 | 0.003 | -9.616
-12.5 | -0.752 | 0.06749 | 0.003 | -11.138
-12 | -0.893 | 0.01465 | 0.003 | -60.963
-11.5 | -0.904 | 0.01308 | 0.002 | -69.091
-11 | -0.906 | 0.01194 | 0.001 | -75.902
-10.5 | -0.9 | 0.01133 | 0 | -79.461
-10 | -0.888 | 0.01072 | -0.001 | -82.854
-9.5 | -0.87 | 0.01021 | -0.002 | -85.246
-9 | -0.844 | 0.00976 | -0.003 | -86.385
-8.5 | -0.811 | 0.0093 | -0.004 | -87.224
-8 | -0.775 | 0.00887 | -0.005 | -87.349
-7.5 | -0.735 | 0.00854 | -0.006 | -86.131
-7 | -0.692 | 0.00822 | -0.007 | -84.146
-6.5 | -0.646 | 0.00657 | -0.008 | -98.214
-6 | -0.596 | 0.00688 | -0.009 | -86.663
-5.5 | -0.545 | 0.00659 | -0.01 | -82.717
-5 | -0.491 | 0.00637 | -0.011 | -77.107
-4.5 | -0.436 | 0.00655 | -0.012 | -66.552
-4 | -0.379 | 0.00629 | -0.013 | -60.271
-3.5 | -0.322 | 0.00606 | -0.014 | -53.015
-3 | -0.263 | 0.00587 | -0.015 | -44.801
-2.5 | -0.203 | 0.00571 | -0.016 | -35.612
-2 | -0.144 | 0.0046 | -0.017 | -31.249
-1.5 | -0.084 | 0.00422 | -0.018 | -19.789
-1 | -0.023 | 0.00352 | -0.019 | -6.61
-0.5 | 0.037 | 0.00323 | -0.02 | 11.515
0 | 0.098 | 0.00299 | -0.021 | 32.654
0.5 | 0.158 | 0.00329 | -0.022 | 48.037
1 | 0.218 | 0.00336 | -0.023 | 64.868
1.5 | 0.278 | 0.00394 | -0.024 | 70.506
2 | 0.338 | 0.00417 | -0.025 | 80.989
2.5 | 0.397 | 0.00467 | -0.026 | 84.913
3 | 0.455 | 0.00539 | -0.027 | 84.431
3.5 | 0.513 | 0.00691 | -0.028 | 74.174
4 | 0.569 | 0.00716 | -0.029 | 79.568
4.5 | 0.625 | 0.00744 | -0.03 | 84.028
5 | 0.679 | 0.00781 | -0.031 | 86.944
5.5 | 0.731 | 0.00814 | -0.032 | 89.847
6 | 0.781 | 0.00845 | -0.033 | 92.447
6.5 | 0.829 | 0.00879 | -0.034 | 94.255
7 | 0.872 | 0.00917 | -0.034 | 95.129
7.5 | 0.911 | 0.00956 | -0.035 | 95.292
8 | 0.944 | 0.00998 | -0.036 | 94.663
8.5 | 0.973 | 0.01043 | -0.037 | 93.277
9 | 0.996 | 0.01092 | -0.038 | 91.234
9.5 | 1.013 | 0.01138 | -0.039 | 89.05
10 | 1.025 | 0.01194 | -0.04 | 85.853
10.5 | 1.03 | 0.01256 | -0.041 | 82.04
11 | 1.03 | 0.01331 | -0.042 | 77.354
11.5 | 1.023 | 0.0141 | -0.043 | 72.609
12 | 1.011 | 0.01513 | -0.043 | 66.818
12.5 | 0.986 | 0.01736 | -0.044 | 56.828
13 | 0.83 | 0.0682 | -0.032 | 12.172
13.5 | 0.798 | 0.08099 | -0.029 | 9.855
14 | 0.772 | 0.08913 | -0.028 | 8.665
14.5 | 0.747 | 0.09654 | -0.027 | 7.734
15 | 0.72 | 0.10393 | -0.027 | 6.931
15.5 | 0.694 | 0.11025 | -0.027 | 6.294

## 92. Re 7M Mach 0.10 (2)
BIGFOIL.COM POLAR EXPORT
NACA67-112 a=0.8
NACA67-112 a=0.8 |  |  |  | Cl Max: | 1.5913 | at alpha= | 20 | deg
XFOIL ncrit=9 |  |  |  | L/D Max: | 98.9941 | at alpha= | 9.5 | deg
Re: | 7000000 |  |  | Cd Min: | 0.04432 | at alpha= | -20 | deg
Mach: | 0.1 |  |  | Cl=0 at alpha= | -1.0203 | deg
|  |  |  | @ Cl=0.1, Cd= | 0.00276
|  |  |  | @ Cl=0.4, Cd= | 0.0060745
|  |  |  | @ Cl=0.6, Cd= | 0.0070228
alpha (deg) | Cl | Cd | Cm | Cl/Cd
-20 | -1.4435 | 0.04432 | -0.0838 | -32.5699
-19.5 | -1.4567 | 0.03836 | -0.0836 | -37.9745
-19 | -1.4463 | 0.03516 | -0.0824 | -41.1348
-18.5 | -1.4506 | 0.02971 | -0.0823 | -48.8253
-18 | -1.4547 | 0.02644 | -0.0777 | -55.0189
-17.5 | -1.4432 | 0.02423 | -0.0739 | -59.5625
-17 | -1.4288 | 0.02228 | -0.0699 | -64.1293
-16.5 | -1.4123 | 0.02042 | -0.0657 | -69.1626
-16 | -1.3882 | 0.01908 | -0.0621 | -72.7568
-15.5 | -1.3592 | 0.01799 | -0.0589 | -75.5531
-15 | -1.3299 | 0.01693 | -0.0556 | -78.5529
-14.5 | -1.2983 | 0.01595 | -0.0524 | -81.3981
-14 | -1.2647 | 0.0151 | -0.0493 | -83.755
-13.5 | -1.2286 | 0.01436 | -0.0465 | -85.5571
-13 | -1.1922 | 0.01362 | -0.0436 | -87.533
-12.5 | -1.1547 | 0.01297 | -0.0408 | -89.0285
-12 | -1.1146 | 0.0125 | -0.0383 | -89.168
-11.5 | -1.0751 | 0.01197 | -0.0356 | -89.8162
-11 | -1.0342 | 0.01113 | -0.0333 | -92.92
-10.5 | -0.9891 | 0.01051 | -0.0318 | -94.1104
-10 | -0.9418 | 0.00998 | -0.0306 | -94.3687
-9.5 | -0.8933 | 0.00953 | -0.0296 | -93.7356
-9 | -0.8441 | 0.0091 | -0.0287 | -92.7582
-8.5 | -0.794 | 0.00871 | -0.028 | -91.1596
-8 | -0.7432 | 0.00836 | -0.0274 | -88.8995
-7.5 | -0.6915 | 0.00801 | -0.027 | -86.3296
-7 | -0.6405 | 0.00759 | -0.0263 | -84.3874
-6.5 | -0.588 | 0.00726 | -0.026 | -80.9917
-6 | -0.5346 | 0.00699 | -0.0259 | -76.4807
-5.5 | -0.4813 | 0.00672 | -0.0257 | -71.622
-5 | -0.4277 | 0.00645 | -0.0256 | -66.3101
-4.5 | -0.3741 | 0.00619 | -0.0255 | -60.4362
-4 | -0.3194 | 0.006 | -0.0257 | -53.2333
-3.5 | -0.2644 | 0.00578 | -0.0258 | -45.7439
-3 | -0.209 | 0.00557 | -0.0261 | -37.5224
-2.5 | -0.1537 | 0.00536 | -0.0263 | -28.6754
-2 | -0.1012 | 0.00498 | -0.026 | -20.3213
-1.5 | -0.0497 | 0.00455 | -0.0256 | -10.9231
-0.5 | 0.0539 | 0.00369 | -0.0248 | 14.607
0 | 0.0982 | 0.00275 | -0.0231 | 35.7091
0.5 | 0.145 | 0.00301 | -0.0216 | 48.1728
1 | 0.1844 | 0.00402 | -0.0188 | 45.8706
1.5 | 0.2332 | 0.0045 | -0.0177 | 51.8222
2 | 0.2815 | 0.00495 | -0.0166 | 56.8687
2.5 | 0.3287 | 0.0055 | -0.0152 | 59.7636
3 | 0.3779 | 0.00595 | -0.0143 | 63.5126
3.5 | 0.4294 | 0.00624 | -0.0137 | 68.8141
4 | 0.4818 | 0.00647 | -0.0134 | 74.4668
4.5 | 0.5344 | 0.00668 | -0.013 | 80
5 | 0.586 | 0.00694 | -0.0125 | 84.438
5.5 | 0.6367 | 0.00724 | -0.0118 | 87.942
6 | 0.6866 | 0.00756 | -0.011 | 90.8201
6.5 | 0.7357 | 0.0079 | -0.01 | 93.1266
7 | 0.7846 | 0.00821 | -0.009 | 95.5664
7.5 | 0.83 | 0.00849 | -0.0072 | 97.7621
8 | 0.8732 | 0.00887 | -0.005 | 98.4442
8.5 | 0.9158 | 0.00934 | -0.0027 | 98.0514
9 | 0.9602 | 0.00972 | -0.0009 | 98.786
9.5 | 1.0038 | 0.01014 | 0.001 | 98.9941
10 | 1.0472 | 0.01059 | 0.0029 | 98.8857
10.5 | 1.0891 | 0.01114 | 0.005 | 97.7648
11 | 1.1292 | 0.01181 | 0.0074 | 95.6139
11.5 | 1.1698 | 0.0124 | 0.0097 | 94.3387
12 | 1.2103 | 0.013 | 0.0118 | 93.1
12.5 | 1.2489 | 0.01366 | 0.0143 | 91.4275
13 | 1.2873 | 0.01436 | 0.0166 | 89.6448
13.5 | 1.3225 | 0.01518 | 0.0194 | 87.1212
14 | 1.3571 | 0.01604 | 0.0222 | 84.6072
14.5 | 1.3892 | 0.01698 | 0.0253 | 81.8139
15 | 1.416 | 0.01817 | 0.0291 | 77.9307
15.5 | 1.4585 | 0.01947 | 0.0293 | 74.9101
17.5 | 1.5501 | 0.02616 | 0.0423 | 59.2546
18 | 1.5672 | 0.0283 | 0.0454 | 55.3781
18.5 | 1.5788 | 0.03096 | 0.0485 | 50.9948
19 | 1.5846 | 0.03425 | 0.0514 | 46.2657
19.5 | 1.588 | 0.03804 | 0.0537 | 41.7455
20 | 1.5913 | 0.04216 | 0.0552 | 37.7443

## 93. Re 7M Mach 0.25 (1)
BIGFOIL.COM POLAR EXPORT
NACA67-112 a=0.8
NACA67-112 a=0.8 |  |  |  | Cl Max: | 0.975 | at alpha= | 9.5 | deg
JavaFoil+Calcfoil stall+Eppler ext transition |  |  |  | L/D Max: | 92.809 | at alpha= | 7 | deg
Re: | 7000000 |  |  | Cd Min: | 0.003 | at alpha= | 0 | deg
Mach: | 0.25 |  |  | Cl=0 at alpha= | -0.80645 | deg
|  |  |  | @ Cl=0.1, Cd= | 0.003
|  |  |  | @ Cl=0.4, Cd= | 0.0043667
|  |  |  | @ Cl=0.6, Cd= | 0.10344
alpha (deg) | Cl | Cd | Cm | Cl/Cd
-15 | -0.333 | 0.11354 | 0.004 | -2.93
-14.5 | -0.394 | 0.10668 | 0.004 | -3.691
-14 | -0.45 | 0.09975 | 0.004 | -4.513
-13.5 | -0.502 | 0.09382 | 0.003 | -5.349
-13 | -0.549 | 0.08788 | 0.003 | -6.243
-12.5 | -0.591 | 0.07975 | 0.002 | -7.408
-12 | -0.626 | 0.07413 | 0.002 | -8.448
-11.5 | -0.655 | 0.0695 | 0.001 | -9.42
-11 | -0.68 | 0.06239 | 0.001 | -10.894
-10.5 | -0.825 | 0.01335 | 0 | -61.807
-10 | -0.842 | 0.01166 | -0.001 | -72.179
-9.5 | -0.841 | 0.01086 | -0.002 | -77.449
-9 | -0.827 | 0.01028 | -0.003 | -80.435
-8.5 | -0.804 | 0.00971 | -0.004 | -82.813
-8 | -0.774 | 0.00926 | -0.005 | -83.635
-7.5 | -0.739 | 0.00882 | -0.006 | -83.798
-7 | -0.699 | 0.00848 | -0.007 | -82.472
-6.5 | -0.655 | 0.00814 | -0.008 | -80.454
-6 | -0.607 | 0.0065 | -0.009 | -93.394
-5.5 | -0.556 | 0.00678 | -0.01 | -82.055
-5 | -0.502 | 0.00654 | -0.011 | -76.869
-4.5 | -0.447 | 0.0062 | -0.012 | -71.983
-4 | -0.389 | 0.00596 | -0.013 | -65.249
-3.5 | -0.33 | 0.00619 | -0.014 | -53.278
-3 | -0.27 | 0.00596 | -0.015 | -45.236
-2.5 | -0.209 | 0.00573 | -0.016 | -36.502
-2 | -0.148 | 0.00446 | -0.017 | -33.056
-1.5 | -0.086 | 0.00404 | -0.018 | -21.243
-1 | -0.024 | 0.00353 | -0.019 | -6.771
-0.5 | 0.038 | 0.00323 | -0.02 | 11.816
0 | 0.1 | 0.003 | -0.021 | 33.457
0.5 | 0.162 | 0.00313 | -0.022 | 51.803
1 | 0.224 | 0.00338 | -0.023 | 66.291
1.5 | 0.285 | 0.00396 | -0.024 | 72.012
2 | 0.347 | 0.00419 | -0.025 | 82.708
2.5 | 0.407 | 0.00439 | -0.026 | 92.785
3 | 0.467 | 0.00683 | -0.027 | 68.365
3.5 | 0.526 | 0.00705 | -0.028 | 74.593
4 | 0.584 | 0.00731 | -0.029 | 79.84
4.5 | 0.64 | 0.00762 | -0.03 | 83.953
5 | 0.695 | 0.00803 | -0.031 | 86.536
5.5 | 0.747 | 0.00837 | -0.032 | 89.183
6 | 0.796 | 0.00872 | -0.033 | 91.381
6.5 | 0.843 | 0.00911 | -0.034 | 92.486
7 | 0.884 | 0.00952 | -0.035 | 92.809
7.5 | 0.917 | 0.00998 | -0.036 | 91.854
8 | 0.944 | 0.01045 | -0.037 | 90.335
8.5 | 0.963 | 0.01098 | -0.038 | 87.68
9 | 0.973 | 0.01151 | -0.039 | 84.573
9.5 | 0.975 | 0.01215 | -0.04 | 80.25
10 | 0.966 | 0.0129 | -0.041 | 74.884
10.5 | 0.946 | 0.01408 | -0.042 | 67.192
11 | 0.911 | 0.0159 | -0.042 | 57.288
11.5 | 0.731 | 0.07064 | -0.025 | 10.353
12 | 0.692 | 0.07721 | -0.024 | 8.961
12.5 | 0.648 | 0.08305 | -0.024 | 7.8
13 | 0.599 | 0.0872 | -0.025 | 6.873
13.5 | 0.544 | 0.09254 | -0.025 | 5.879
14 | 0.485 | 0.0978 | -0.026 | 4.958
14.5 | 0.421 | 0.10344 | -0.026 | 4.07

## 94. Re 7M Mach 0.25 (2)
BIGFOIL.COM POLAR EXPORT
NACA67-112 a=0.8
NACA67-112 a=0.8 |  |  |  | Cl Max: | 1.389 | at alpha= | 15 | deg
XFOIL ncrit=9 |  |  |  | L/D Max: | 94.9641 | at alpha= | 8.5 | deg
Re: | 7000000 |  |  | Cd Min: | 0.21788 | at alpha= | 20 | deg
Mach: | 0.25 |  |  | Cl=0 at alpha= | -1.0363 | deg
|  |  |  | @ Cl=0.1, Cd= | 0.0027442
|  |  |  | @ Cl=0.4, Cd= | 0.0061357
|  |  |  | @ Cl=0.6, Cd= | 0.0070982
alpha (deg) | Cl | Cd | Cm | Cl/Cd
-19 | -0.6152 | 0.19842 | -0.0103 | -3.1005
-18.5 | -0.6111 | 0.18808 | -0.0149 | -3.2491
-18 | -0.626 | 0.17206 | -0.0218 | -3.6383
-17.5 | -1.0626 | 0.07292 | -0.082 | -14.5721
-17 | -1.1032 | 0.05754 | -0.093 | -19.1727
-16.5 | -1.1929 | 0.04203 | -0.099 | -28.3821
-16 | -1.2239 | 0.03533 | -0.0968 | -34.6419
-15.5 | -1.2274 | 0.0314 | -0.093 | -39.0892
-15 | -1.2382 | 0.02727 | -0.0875 | -45.4052
-14.5 | -1.2428 | 0.02384 | -0.081 | -52.1309
-14 | -1.2296 | 0.02146 | -0.0753 | -57.2973
-13.5 | -1.2118 | 0.01938 | -0.0696 | -62.5284
-13 | -1.1891 | 0.0175 | -0.064 | -67.9486
-12.5 | -1.1603 | 0.01597 | -0.0589 | -72.655
-12 | -1.1238 | 0.01486 | -0.0547 | -75.6258
-11.5 | -1.0865 | 0.01379 | -0.0506 | -78.789
-11 | -1.0464 | 0.01296 | -0.0467 | -80.7407
-10.5 | -1.0074 | 0.01193 | -0.0428 | -84.4426
-10 | -0.9646 | 0.01089 | -0.0395 | -88.5767
-9.5 | -0.9153 | 0.01027 | -0.0375 | -89.1237
-9 | -0.865 | 0.0097 | -0.0356 | -89.1753
-8.5 | -0.8139 | 0.00919 | -0.034 | -88.5637
-8 | -0.7619 | 0.00871 | -0.0326 | -87.4742
-7.5 | -0.7089 | 0.00828 | -0.0315 | -85.6159
-7 | -0.6558 | 0.00785 | -0.0305 | -83.5414
-6.5 | -0.6022 | 0.00745 | -0.0296 | -80.8322
-6 | -0.5474 | 0.00713 | -0.029 | -76.7742
-5.5 | -0.492 | 0.00687 | -0.0286 | -71.6157
-5 | -0.4372 | 0.00656 | -0.0281 | -66.6463
-4.5 | -0.3819 | 0.0063 | -0.0277 | -60.619
-4 | -0.3257 | 0.00605 | -0.0276 | -53.8347
-3.5 | -0.2691 | 0.00583 | -0.0277 | -46.1578
-3 | -0.212 | 0.00563 | -0.0278 | -37.6554
-2.5 | -0.1552 | 0.00541 | -0.0279 | -28.6876
-2 | -0.101 | 0.00505 | -0.0276 | -20
-1.5 | -0.0486 | 0.00461 | -0.0269 | -10.5423
-1 | 0.0038 | 0.00414 | -0.0263 | 0.91787
-0.5 | 0.0566 | 0.0037 | -0.0258 | 15.2973
0 | 0.1011 | 0.00272 | -0.0238 | 37.1691
0.5 | 0.1499 | 0.00297 | -0.0223 | 50.4714
2 | 0.2853 | 0.00503 | -0.016 | 56.7197
2.5 | 0.3332 | 0.00556 | -0.0144 | 59.9281
3 | 0.3826 | 0.00604 | -0.013 | 63.3444
3.5 | 0.4353 | 0.00633 | -0.0123 | 68.7678
4 | 0.4887 | 0.00656 | -0.0116 | 74.497
4.5 | 0.5419 | 0.0068 | -0.0109 | 79.6912
5 | 0.5943 | 0.00706 | -0.01 | 84.1785
5.5 | 0.6451 | 0.0074 | -0.0088 | 87.1757
6 | 0.6947 | 0.00772 | -0.0072 | 89.987
6.5 | 0.7407 | 0.00806 | -0.0047 | 91.8983
7 | 0.7873 | 0.0084 | -0.0025 | 93.7262
7.5 | 0.8337 | 0.00879 | -0.0002 | 94.8464
8 | 0.8791 | 0.0093 | 0.0023 | 94.5269
8.5 | 0.9259 | 0.00975 | 0.0046 | 94.9641
9.5 | 1.018 | 0.01079 | 0.0094 | 94.3466
10 | 1.0628 | 0.01142 | 0.0121 | 93.0648
10.5 | 1.1038 | 0.01232 | 0.0154 | 89.5942
11 | 1.1483 | 0.01296 | 0.0181 | 88.6034
11.5 | 1.1894 | 0.01381 | 0.0214 | 86.126
12 | 1.2297 | 0.01475 | 0.0247 | 83.3695
12.5 | 1.2668 | 0.01585 | 0.0285 | 79.9243
13 | 1.3046 | 0.01685 | 0.0322 | 77.4243
13.5 | 1.334 | 0.01847 | 0.0368 | 72.2252
14.5 | 1.3691 | 0.02292 | 0.0482 | 59.7339
15 | 1.389 | 0.02606 | 0.0515 | 53.3001
16.5 | 1.3471 | 0.04147 | 0.0656 | 32.4837
17 | 1.3324 | 0.04798 | 0.0667 | 27.7699
17.5 | 1.296 | 0.05814 | 0.0642 | 22.291
18 | 1.2406 | 0.07364 | 0.0555 | 16.8468
18.5 | 1.1768 | 0.0944 | 0.0412 | 12.4661
19 | 0.9342 | 0.15031 | 0.0056 | 6.2152
19.5 | 0.8676 | 0.17562 | -0.0098 | 4.9402
20 | 0.7669 | 0.21788 | -0.0295 | 3.5198

## 95. Re 7M Mach 0.50 (1)
BIGFOIL.COM POLAR EXPORT
NACA67-112 a=0.8
NACA67-112 a=0.8 |  |  |  | Cl Max: | 1.13 | at alpha= | 20 | deg
JavaFoil+Calcfoil stall+Eppler ext transition |  |  |  | L/D Max: | 82.762 | at alpha= | 5 | deg
Re: | 7000000 |  |  | Cd Min: | 0.00289 | at alpha= | 0 | deg
Mach: | 0.5 |  |  | Cl=0 at alpha= | -0.80714 | deg
|  |  |  | @ Cl=0.1, Cd= | 0.0029074
|  |  |  | @ Cl=0.4, Cd= | 0.0052401
|  |  |  | @ Cl=0.6, Cd= | 0.0078645
alpha (deg) | Cl | Cd | Cm | Cl/Cd
-20 | -1.042 | 0.15297 | 0.012 | -6.815
-19.5 | -1.014 | 0.14695 | 0.011 | -6.901
-19 | -0.988 | 0.1442 | 0.01 | -6.849
-18.5 | -0.966 | 0.13896 | 0.01 | -6.953
-18 | -0.938 | 0.13287 | 0.01 | -7.058
-17.5 | -0.908 | 0.12945 | 0.009 | -7.013
-17 | -0.88 | 0.12456 | 0.008 | -7.064
-16.5 | -0.854 | 0.12134 | 0.007 | -7.034
-16 | -0.827 | 0.11629 | 0.007 | -7.112
-15.5 | -0.801 | 0.11407 | 0.006 | -7.021
-15 | -0.773 | 0.10779 | 0.005 | -7.172
-14.5 | -0.746 | 0.10067 | 0.005 | -7.414
-14 | -0.72 | 0.09253 | 0.004 | -7.78
-13.5 | -0.693 | 0.08646 | 0.004 | -8.019
-13 | -0.665 | 0.09604 | 0.003 | -6.923
-12.5 | -0.638 | 0.08821 | 0.002 | -7.231
-12 | -0.612 | 0.07875 | 0.002 | -7.765
-11.5 | -0.586 | 0.07221 | 0.001 | -8.113
-11 | -0.559 | 0.06706 | 0.001 | -8.342
-10.5 | -0.64 | 0.01434 | 0 | -44.62
-10 | -0.502 | 0.06918 | 0 | -7.252
-9.5 | -0.475 | 0.0616 | -0.001 | -7.716
-9 | -0.449 | 0.05544 | -0.002 | -8.105
-8.5 | -0.42 | 0.05741 | -0.002 | -7.324
-8 | -0.393 | 0.05291 | -0.003 | -7.433
-7.5 | -0.368 | 0.04702 | -0.003 | -7.818
-7 | -0.416 | 0.01005 | -0.007 | -41.423
-6.5 | -0.615 | 0.0096 | -0.009 | -64.057
-6 | -0.618 | 0.00898 | -0.01 | -68.829
-5.5 | -0.588 | 0.00845 | -0.011 | -69.54
-5 | -0.542 | 0.00801 | -0.012 | -67.728
-4.5 | -0.488 | 0.00759 | -0.013 | -64.333
-4 | -0.429 | 0.00716 | -0.014 | -59.816
-3.5 | -0.365 | 0.00683 | -0.016 | -53.474
-3 | -0.3 | 0.00655 | -0.017 | -45.777
-2.5 | -0.233 | 0.00524 | -0.018 | -44.378
-2 | -0.165 | 0.00457 | -0.019 | -35.961
-1.5 | -0.096 | 0.00415 | -0.02 | -23.065
-1 | -0.027 | 0.00329 | -0.021 | -8.115
-0.5 | 0.043 | 0.00299 | -0.023 | 14.259
0 | 0.112 | 0.00289 | -0.024 | 38.711
0.5 | 0.181 | 0.00321 | -0.025 | 56.541
1 | 0.25 | 0.00325 | -0.026 | 76.828
1.5 | 0.318 | 0.00444 | -0.027 | 71.581
2 | 0.386 | 0.00505 | -0.028 | 76.378
2.5 | 0.453 | 0.00596 | -0.029 | 75.967
3 | 0.518 | 0.00742 | -0.031 | 69.825
3.5 | 0.582 | 0.00776 | -0.032 | 75.064
4 | 0.644 | 0.00812 | -0.033 | 79.271
4.5 | 0.702 | 0.00866 | -0.034 | 81.03
5 | 0.754 | 0.00911 | -0.035 | 82.762
5.5 | 0.797 | 0.00964 | -0.036 | 82.732
6 | 0.828 | 0.01025 | -0.037 | 80.769
6.5 | 0.833 | 0.01097 | -0.038 | 75.903
7 | 0.74 | 0.01174 | -0.039 | 63.047
7.5 | 0.554 | 0.0124 | -0.04 | 44.657
8 | 0.483 | 0.04995 | -0.023 | 9.665
8.5 | 0.506 | 0.05842 | -0.02 | 8.664
9 | 0.541 | 0.05248 | -0.027 | 10.311
9.5 | 0.562 | 0.06096 | -0.024 | 9.217
10 | 0.587 | 0.06857 | -0.023 | 8.566
10.5 | 0.614 | 0.07474 | -0.024 | 8.217
11 | 0.656 | 0.06046 | -0.032 | 10.852
11.5 | 0.672 | 0.07202 | -0.028 | 9.331
12 | 0.696 | 0.07958 | -0.027 | 8.747
12.5 | 0.722 | 0.08891 | -0.027 | 8.116
13 | 0.748 | 0.09659 | -0.028 | 7.747
13.5 | 0.776 | 0.08843 | -0.029 | 8.78
14 | 0.802 | 0.09757 | -0.03 | 8.223
14.5 | 0.828 | 0.10759 | -0.03 | 7.695
15 | 0.856 | 0.10949 | -0.032 | 7.82
15.5 | 0.883 | 0.11649 | -0.033 | 7.584
16 | 0.908 | 0.11673 | -0.033 | 7.778
16.5 | 0.934 | 0.12033 | -0.033 | 7.763
17 | 0.964 | 0.12448 | -0.035 | 7.741
17.5 | 0.993 | 0.12894 | -0.037 | 7.701
18 | 1.019 | 0.14043 | -0.038 | 7.256
18.5 | 1.041 | 0.13975 | -0.037 | 7.446
19 | 1.068 | 0.14484 | -0.038 | 7.37
19.5 | 1.098 | 0.14762 | -0.04 | 7.437
20 | 1.13 | 0.14859 | -0.043 | 7.602

## 96. Re 7M Mach 0.50 (2)
BIGFOIL.COM POLAR EXPORT
NACA67-112 a=0.8
NACA67-112 a=0.8 |  |  |  | Cl Max: | 0.9199 | at alpha= | 8.5 | deg
XFOIL ncrit=9 |  |  |  | L/D Max: | 81.3076 | at alpha= | 6.5 | deg
Re: | 7000000 |  |  | Cd Min: | 0.12366 | at alpha= | 13.5 | deg
Mach: | 0.5 |  |  | Cl=0 at alpha= | -1.1444 | deg
|  |  |  | @ Cl=0.1, Cd= | 0.0030129
|  |  |  | @ Cl=0.4, Cd= | 0.0065456
|  |  |  | @ Cl=0.6, Cd= | 0.0078502
alpha (deg) | Cl | Cd | Cm | Cl/Cd
-12.5 | -0.474 | 0.1069 | -0.0689 | -4.4341
-12 | -0.4919 | 0.09416 | -0.0762 | -5.2241
-11.5 | -0.5014 | 0.08364 | -0.0824 | -5.9947
-11 | -0.5118 | 0.07307 | -0.0889 | -7.0042
-10.5 | -0.5278 | 0.05934 | -0.1001 | -8.8945
-10 | -0.5706 | 0.04746 | -0.1065 | -12.0228
-9.5 | -0.6071 | 0.03991 | -0.1047 | -15.2117
-9 | -0.65 | 0.03321 | -0.0978 | -19.5724
-8.5 | -0.6825 | 0.02786 | -0.0875 | -24.4975
-8 | -0.7176 | 0.02221 | -0.074 | -32.3098
-7.5 | -0.7348 | 0.01445 | -0.0627 | -50.8512
-7 | -0.6889 | 0.01019 | -0.0581 | -67.6055
-6.5 | -0.6396 | 0.00871 | -0.0526 | -73.4328
-6 | -0.5868 | 0.00802 | -0.0479 | -73.1671
-5.5 | -0.5284 | 0.00751 | -0.0446 | -70.3595
-5 | -0.4674 | 0.0071 | -0.0422 | -65.831
-4.5 | -0.4063 | 0.00672 | -0.0402 | -60.4613
-4 | -0.3447 | 0.00638 | -0.0386 | -54.0282
-3.5 | -0.2822 | 0.00611 | -0.0376 | -46.1866
-3 | -0.2194 | 0.00586 | -0.0368 | -37.4403
-2.5 | -0.1563 | 0.00564 | -0.0362 | -27.7128
-2 | -0.0954 | 0.00535 | -0.0354 | -17.8318
-1.5 | -0.0394 | 0.00487 | -0.0339 | -8.0903
-1 | 0.016 | 0.00432 | -0.0323 | 3.7037
-0.5 | 0.0699 | 0.00375 | -0.0304 | 18.64
0 | 0.114 | 0.00267 | -0.0268 | 42.6966
0.5 | 0.1729 | 0.00282 | -0.0257 | 61.3121
1 | 0.2027 | 0.00408 | -0.019 | 49.6814
1.5 | 0.2463 | 0.00476 | -0.0149 | 51.7437
2 | 0.2903 | 0.00532 | -0.0108 | 54.5677
2.5 | 0.332 | 0.00586 | -0.0061 | 56.6553
3 | 0.3739 | 0.00638 | -0.0013 | 58.605
3.5 | 0.4275 | 0.00672 | 0.0012 | 63.6161
4 | 0.4827 | 0.00703 | 0.0036 | 68.6629
4.5 | 0.5378 | 0.00737 | 0.0061 | 72.9715
5 | 0.5924 | 0.00779 | 0.009 | 76.0462
5.5 | 0.6479 | 0.00823 | 0.0119 | 78.7242
6 | 0.7026 | 0.00877 | 0.0153 | 80.114
6.5 | 0.7586 | 0.00933 | 0.0188 | 81.3076
7 | 0.8128 | 0.01006 | 0.023 | 80.7952
7.5 | 0.8621 | 0.01115 | 0.0284 | 77.3184
8 | 0.9029 | 0.01317 | 0.0351 | 68.5573
8.5 | 0.9199 | 0.01905 | 0.0432 | 48.2887
9.5 | 0.8658 | 0.03176 | 0.0643 | 27.2607
10 | 0.8313 | 0.03824 | 0.0717 | 21.739
10.5 | 0.7893 | 0.0461 | 0.0755 | 17.1215
11 | 0.7498 | 0.05565 | 0.0742 | 13.4735
11.5 | 0.7201 | 0.06754 | 0.0668 | 10.6618
12 | 0.7002 | 0.08369 | 0.0545 | 8.3666
12.5 | 0.6769 | 0.09778 | 0.0455 | 6.9227
13 | 0.6669 | 0.10946 | 0.0385 | 6.0926
13.5 | 0.648 | 0.12366 | 0.0299 | 5.2402

## 97. Re 8M Mach 0.00 (1)
BIGFOIL.COM POLAR EXPORT
NACA67-112 a=0.8
NACA67-112 a=0.8 |  |  |  | Cl Max: | 1.043 | at alpha= | 11 | deg
JavaFoil+Calcfoil stall+Eppler ext transition |  |  |  | L/D Max: | 97.986 | at alpha= | 7.5 | deg
Re: | 8000000 |  |  | Cd Min: | 0.0033 | at alpha= | 0.5 | deg
Mach: | 0 |  |  | Cl=0 at alpha= | -0.80833 | deg
|  |  |  | @ Cl=0.1, Cd= | 0.00349
|  |  |  | @ Cl=0.4, Cd= | 0.0048545
|  |  |  | @ Cl=0.6, Cd= | 0.007142
alpha (deg) | Cl | Cd | Cm | Cl/Cd
-16.5 | -0.636 | 0.12181 | 0.006 | -5.218
-16 | -0.656 | 0.11421 | 0.005 | -5.744
-15.5 | -0.676 | 0.10857 | 0.005 | -6.224
-15 | -0.694 | 0.10289 | 0.005 | -6.744
-14.5 | -0.713 | 0.09479 | 0.004 | -7.52
-14 | -0.73 | 0.08701 | 0.004 | -8.388
-13.5 | -0.745 | 0.08013 | 0.004 | -9.3
-13 | -0.76 | 0.07239 | 0.003 | -10.494
-12.5 | -0.887 | 0.01837 | 0.004 | -48.292
-12 | -0.917 | 0.01317 | 0.003 | -69.655
-11.5 | -0.921 | 0.01221 | 0.002 | -75.364
-11 | -0.917 | 0.01146 | 0.001 | -80.014
-10.5 | -0.908 | 0.01089 | 0 | -83.428
-10 | -0.894 | 0.01033 | -0.001 | -86.469
-9.5 | -0.873 | 0.00988 | -0.002 | -88.368
-9 | -0.845 | 0.0094 | -0.003 | -89.923
-8.5 | -0.812 | 0.00901 | -0.004 | -90.165
-8 | -0.775 | 0.0086 | -0.005 | -90.157
-7.5 | -0.734 | 0.00831 | -0.006 | -88.34
-7 | -0.691 | 0.00661 | -0.006 | -104.479
-6.5 | -0.644 | 0.00693 | -0.007 | -92.949
-6 | -0.595 | 0.00667 | -0.008 | -89.172
-5.5 | -0.543 | 0.00692 | -0.009 | -78.486
-5 | -0.489 | 0.00669 | -0.01 | -73.135
-4.5 | -0.434 | 0.0063 | -0.012 | -68.953
-4 | -0.378 | 0.00616 | -0.013 | -61.33
-3.5 | -0.32 | 0.00593 | -0.014 | -53.94
-3 | -0.262 | 0.00572 | -0.015 | -45.753
-2.5 | -0.203 | 0.0056 | -0.016 | -36.173
-2 | -0.143 | 0.00483 | -0.017 | -29.602
-1.5 | -0.083 | 0.00429 | -0.018 | -19.373
-1 | -0.023 | 0.00392 | -0.019 | -5.908
-0.5 | 0.037 | 0.00344 | -0.02 | 10.749
0 | 0.097 | 0.0035 | -0.021 | 27.756
0.5 | 0.157 | 0.0033 | -0.022 | 47.69
1 | 0.217 | 0.00377 | -0.023 | 57.473
1.5 | 0.276 | 0.00427 | -0.024 | 64.812
2 | 0.336 | 0.00467 | -0.025 | 71.96
2.5 | 0.395 | 0.00477 | -0.026 | 82.721
3 | 0.453 | 0.00575 | -0.027 | 78.779
3.5 | 0.511 | 0.00548 | -0.028 | 93.121
4 | 0.567 | 0.00698 | -0.029 | 81.199
4.5 | 0.622 | 0.00725 | -0.03 | 85.87
5 | 0.676 | 0.00762 | -0.03 | 88.719
5.5 | 0.728 | 0.00791 | -0.031 | 92.046
6 | 0.779 | 0.0082 | -0.032 | 94.973
6.5 | 0.827 | 0.00856 | -0.033 | 96.613
7 | 0.87 | 0.00891 | -0.034 | 97.659
7.5 | 0.909 | 0.00928 | -0.035 | 97.986
8 | 0.944 | 0.00968 | -0.036 | 97.563
8.5 | 0.974 | 0.01009 | -0.037 | 96.51
9 | 0.999 | 0.01053 | -0.038 | 94.789
9.5 | 1.018 | 0.01101 | -0.039 | 92.444
10 | 1.032 | 0.01152 | -0.04 | 89.539
10.5 | 1.04 | 0.0121 | -0.041 | 85.978
11 | 1.043 | 0.01279 | -0.042 | 81.533
11.5 | 1.041 | 0.0135 | -0.042 | 77.081
12 | 1.033 | 0.01436 | -0.043 | 71.909
12.5 | 1.018 | 0.01569 | -0.044 | 64.848
13 | 0.994 | 0.01786 | -0.044 | 55.674
13.5 | 0.865 | 0.05623 | -0.036 | 15.384
14 | 0.811 | 0.08292 | -0.03 | 9.777
14.5 | 0.787 | 0.09073 | -0.029 | 8.674
15 | 0.762 | 0.09981 | -0.028 | 7.633
15.5 | 0.738 | 0.10699 | -0.028 | 6.898
16 | 0.713 | 0.11513 | -0.027 | 6.194

## 98. Re 8M Mach 0.00 (2)
BIGFOIL.COM POLAR EXPORT
NACA67-112 a=0.8
NACA67-112 a=0.8 |  |  |  | Cl Max: | 1.6446 | at alpha= | 20 | deg
XFOIL ncrit=9 |  |  |  | L/D Max: | 103.224 | at alpha= | 9.5 | deg
Re: | 8000000 |  |  | Cd Min: | 0.0351 | at alpha= | 20 | deg
Mach: | 0 |  |  | Cl=0 at alpha= | -1.0241 | deg
|  |  |  | @ Cl=0.1, Cd= | 0.0031029
|  |  |  | @ Cl=0.4, Cd= | 0.0059353
|  |  |  | @ Cl=0.6, Cd= | 0.0068306
alpha (deg) | Cl | Cd | Cm | Cl/Cd
-19.5 | -1.5287 | 0.03075 | -0.076 | -49.7138
-19 | -1.4916 | 0.02851 | -0.0782 | -52.3185
-18.5 | -1.4957 | 0.02544 | -0.0735 | -58.7932
-18 | -1.4882 | 0.0231 | -0.0693 | -64.4242
-17.5 | -1.4699 | 0.02149 | -0.0659 | -68.3993
-17 | -1.45 | 0.01993 | -0.0623 | -72.7546
-16.5 | -1.4295 | 0.01845 | -0.0585 | -77.4797
-16 | -1.4022 | 0.01733 | -0.0553 | -80.9117
-15.5 | -1.3718 | 0.01643 | -0.0524 | -83.4936
-15 | -1.3405 | 0.01551 | -0.0495 | -86.4281
-14.5 | -1.3075 | 0.01471 | -0.0466 | -88.8851
-14 | -1.2724 | 0.01399 | -0.044 | -90.9507
-13.5 | -1.2355 | 0.01338 | -0.0415 | -92.3393
-13 | -1.1987 | 0.01276 | -0.0388 | -93.942
-12.5 | -1.1609 | 0.01219 | -0.0362 | -95.2338
-12 | -1.1213 | 0.01179 | -0.0338 | -95.106
-11.5 | -1.0778 | 0.01137 | -0.0322 | -94.7933
-11 | -1.0345 | 0.01068 | -0.0305 | -96.8633
-10.5 | -0.9892 | 0.01007 | -0.0292 | -98.2324
-10 | -0.9422 | 0.00957 | -0.0282 | -98.4535
-9.5 | -0.8938 | 0.00914 | -0.0274 | -97.7899
-9 | -0.8446 | 0.00875 | -0.0267 | -96.5257
-8.5 | -0.7944 | 0.00839 | -0.0261 | -94.6841
-8 | -0.7433 | 0.00805 | -0.0258 | -92.3354
-7.5 | -0.6916 | 0.00773 | -0.0255 | -89.4696
-7 | -0.6402 | 0.00737 | -0.0251 | -86.8657
-6.5 | -0.5881 | 0.00705 | -0.0249 | -83.4184
-6 | -0.535 | 0.00679 | -0.0248 | -78.7923
-5.5 | -0.4816 | 0.00655 | -0.0248 | -73.5267
-5 | -0.4283 | 0.0063 | -0.0248 | -67.9841
-4.5 | -0.3745 | 0.00604 | -0.0248 | -62.0033
-4 | -0.3198 | 0.00582 | -0.025 | -54.9485
-3.5 | -0.265 | 0.00561 | -0.0252 | -47.2371
-3 | -0.2096 | 0.00542 | -0.0255 | -38.6716
-2.5 | -0.1547 | 0.00522 | -0.0258 | -29.636
-2 | -0.1017 | 0.00491 | -0.0256 | -20.7128
-1.5 | -0.0493 | 0.00451 | -0.0254 | -10.9313
-1 | 0.0025 | 0.00412 | -0.025 | 0.6068
-0.5 | 0.055 | 0.00375 | -0.0249 | 14.6667
0 | 0.1009 | 0.00309 | -0.0235 | 32.6537
1 | 0.1813 | 0.00411 | -0.0183 | 44.1119
1.5 | 0.2312 | 0.0045 | -0.0176 | 51.3778
2.5 | 0.3285 | 0.00541 | -0.0156 | 60.7209
3 | 0.3785 | 0.00582 | -0.0148 | 65.0344
3.5 | 0.4307 | 0.0061 | -0.0145 | 70.6066
4 | 0.4834 | 0.00632 | -0.0142 | 76.4873
4.5 | 0.5358 | 0.00653 | -0.014 | 82.0521
5 | 0.5877 | 0.00676 | -0.0136 | 86.9379
5.5 | 0.6382 | 0.00705 | -0.013 | 90.5248
6 | 0.6884 | 0.00735 | -0.0124 | 93.6599
6.5 | 0.7377 | 0.00768 | -0.0115 | 96.0547
7 | 0.7873 | 0.00797 | -0.0108 | 98.7829
7.5 | 0.8356 | 0.00829 | -0.0098 | 100.7961
8 | 0.8794 | 0.00863 | -0.0078 | 101.9003
8.5 | 0.9216 | 0.00902 | -0.0056 | 102.1729
9 | 0.9654 | 0.00937 | -0.0038 | 103.0309
9.5 | 1.0085 | 0.00977 | -0.0019 | 103.2242
10 | 1.0512 | 0.01019 | 0 | 103.16
10.5 | 1.0927 | 0.01073 | 0.002 | 101.836
11 | 1.1325 | 0.01134 | 0.0044 | 99.8677
11.5 | 1.1741 | 0.01183 | 0.0062 | 99.2477
12 | 1.2141 | 0.01236 | 0.0083 | 98.2282
12.5 | 1.2537 | 0.01296 | 0.0104 | 96.7361
13 | 1.2913 | 0.01359 | 0.0127 | 95.0184
13.5 | 1.328 | 0.01432 | 0.0151 | 92.7374
14.5 | 1.396 | 0.01595 | 0.0204 | 87.5235
15 | 1.4245 | 0.01704 | 0.0237 | 83.5974
15.5 | 1.4526 | 0.01795 | 0.0271 | 80.9248
17.5 | 1.5698 | 0.02347 | 0.0357 | 66.8854
18 | 1.5918 | 0.02511 | 0.0385 | 63.3931
18.5 | 1.6094 | 0.0271 | 0.0414 | 59.3875
19 | 1.622 | 0.02956 | 0.0444 | 54.8714
19.5 | 1.6334 | 0.03222 | 0.047 | 50.6952
20 | 1.6446 | 0.0351 | 0.0491 | 46.8547

## 99. Re 8M Mach 0.10 (1)
BIGFOIL.COM POLAR EXPORT
NACA67-112 a=0.8
NACA67-112 a=0.8 |  |  |  | Cl Max: | 1.031 | at alpha= | 10.5 | deg
JavaFoil+Calcfoil stall+Eppler ext transition |  |  |  | L/D Max: | 97.597 | at alpha= | 7.5 | deg
Re: | 8000000 |  |  | Cd Min: | 0.0033 | at alpha= | 0.5 | deg
Mach: | 0.1 |  |  | Cl=0 at alpha= | -0.80833 | deg
|  |  |  | @ Cl=0.1, Cd= | 0.003474
|  |  |  | @ Cl=0.4, Cd= | 0.0047874
|  |  |  | @ Cl=0.6, Cd= | 0.0071518
alpha (deg) | Cl | Cd | Cm | Cl/Cd
-16 | -0.614 | 0.11641 | 0.005 | -5.278
-15.5 | -0.637 | 0.10899 | 0.005 | -5.848
-15 | -0.66 | 0.10285 | 0.005 | -6.417
-14.5 | -0.681 | 0.0963 | 0.004 | -7.074
-14 | -0.7 | 0.09008 | 0.004 | -7.773
-13.5 | -0.718 | 0.08336 | 0.003 | -8.615
-13 | -0.735 | 0.07628 | 0.003 | -9.632
-12.5 | -0.757 | 0.06364 | 0.003 | -11.898
-12 | -0.898 | 0.01375 | 0.003 | -65.311
-11.5 | -0.905 | 0.01262 | 0.002 | -71.744
-11 | -0.907 | 0.01164 | 0.001 | -77.892
-10.5 | -0.901 | 0.01101 | 0 | -81.821
-10 | -0.889 | 0.01044 | -0.001 | -85.081
-9.5 | -0.871 | 0.00997 | -0.002 | -87.352
-9 | -0.844 | 0.00954 | -0.003 | -88.523
-8.5 | -0.812 | 0.00908 | -0.004 | -89.366
-8 | -0.776 | 0.00867 | -0.005 | -89.447
-7.5 | -0.736 | 0.00834 | -0.006 | -88.215
-7 | -0.692 | 0.00666 | -0.007 | -103.888
-6.5 | -0.646 | 0.00702 | -0.008 | -91.943
-6 | -0.597 | 0.00669 | -0.009 | -89.137
-5.5 | -0.545 | 0.00645 | -0.01 | -84.553
-5 | -0.491 | 0.00669 | -0.011 | -73.432
-4.5 | -0.436 | 0.00639 | -0.012 | -68.238
-4 | -0.379 | 0.00614 | -0.013 | -61.828
-3.5 | -0.322 | 0.00591 | -0.014 | -54.423
-3 | -0.263 | 0.00571 | -0.015 | -46.024
-2.5 | -0.204 | 0.00558 | -0.016 | -36.447
-2 | -0.144 | 0.00481 | -0.017 | -29.882
-1.5 | -0.084 | 0.00433 | -0.018 | -19.284
-1 | -0.023 | 0.0039 | -0.019 | -5.967
-0.5 | 0.037 | 0.00345 | -0.02 | 10.758
0 | 0.098 | 0.00348 | -0.021 | 28.052
0.5 | 0.158 | 0.0033 | -0.022 | 47.851
1 | 0.218 | 0.00381 | -0.023 | 57.249
1.5 | 0.278 | 0.00429 | -0.024 | 64.716
2 | 0.338 | 0.00435 | -0.025 | 77.547
2.5 | 0.397 | 0.00476 | -0.026 | 83.358
3 | 0.455 | 0.00529 | -0.027 | 86.137
3.5 | 0.513 | 0.00549 | -0.028 | 93.401
4 | 0.57 | 0.00701 | -0.029 | 81.318
4.5 | 0.625 | 0.00727 | -0.03 | 85.952
5 | 0.679 | 0.00765 | -0.031 | 88.773
5.5 | 0.731 | 0.00796 | -0.032 | 91.88
6 | 0.781 | 0.00828 | -0.033 | 94.438
6.5 | 0.829 | 0.00859 | -0.034 | 96.561
7 | 0.873 | 0.00896 | -0.034 | 97.407
7.5 | 0.911 | 0.00934 | -0.035 | 97.597
8 | 0.945 | 0.00974 | -0.036 | 97.013
8.5 | 0.973 | 0.0102 | -0.037 | 95.461
9 | 0.996 | 0.01065 | -0.038 | 93.559
9.5 | 1.014 | 0.01111 | -0.039 | 91.279
10 | 1.026 | 0.01164 | -0.04 | 88.13
10.5 | 1.031 | 0.01225 | -0.041 | 84.162
11 | 1.03 | 0.01298 | -0.042 | 79.402
11.5 | 1.024 | 0.01373 | -0.043 | 74.593
12 | 1.012 | 0.01469 | -0.043 | 68.857
12.5 | 0.99 | 0.01642 | -0.044 | 60.303
13 | 0.862 | 0.05054 | -0.037 | 17.056
13.5 | 0.801 | 0.07905 | -0.03 | 10.128
14 | 0.774 | 0.08782 | -0.029 | 8.813
14.5 | 0.748 | 0.09536 | -0.028 | 7.842
15 | 0.721 | 0.1033 | -0.027 | 6.98
15.5 | 0.695 | 0.10882 | -0.027 | 6.383

## 100. Re 8M Mach 0.10 (2)
BIGFOIL.COM POLAR EXPORT
NACA67-112 a=0.8
NACA67-112 a=0.8 |  |  |  | Cl Max: | 1.6194 | at alpha= | 20 | deg
XFOIL ncrit=9 |  |  |  | L/D Max: | 102.442 | at alpha= | 9.5 | deg
Re: | 8000000 |  |  | Cd Min: | 0.03949 | at alpha= | 20 | deg
Mach: | 0.1 |  |  | Cl=0 at alpha= | -1.027 | deg
|  |  |  | @ Cl=0.1, Cd= | 0.0031019
|  |  |  | @ Cl=0.4, Cd= | 0.0059391
|  |  |  | @ Cl=0.6, Cd= | 0.0068423
alpha (deg) | Cl | Cd | Cm | Cl/Cd
-20 | -1.4977 | 0.03898 | -0.0839 | -38.4223
-19.5 | -1.5003 | 0.03462 | -0.0825 | -43.3362
-18.5 | -1.4654 | 0.02885 | -0.0811 | -50.7938
-18 | -1.4641 | 0.02593 | -0.0768 | -56.4636
-17.5 | -1.453 | 0.02372 | -0.0729 | -61.2563
-17 | -1.4423 | 0.02149 | -0.0684 | -67.1149
-16.5 | -1.4271 | 0.01963 | -0.0639 | -72.6999
-16 | -1.4023 | 0.01828 | -0.0603 | -76.7123
-15.5 | -1.3732 | 0.01725 | -0.057 | -79.6058
-15 | -1.3434 | 0.01617 | -0.0536 | -83.0798
-14.5 | -1.3109 | 0.01527 | -0.0505 | -85.8481
-14 | -1.2763 | 0.01445 | -0.0475 | -88.3253
-13.5 | -1.2396 | 0.01375 | -0.0447 | -90.1527
-13 | -1.2029 | 0.01307 | -0.0419 | -92.0352
-12.5 | -1.1647 | 0.01244 | -0.0391 | -93.6254
-12 | -1.125 | 0.01198 | -0.0364 | -93.9065
-11.5 | -1.0834 | 0.01155 | -0.0341 | -93.8009
-11 | -1.0377 | 0.01103 | -0.0327 | -94.0798
-10.5 | -0.994 | 0.01024 | -0.0309 | -97.0703
-10 | -0.9469 | 0.00969 | -0.0296 | -97.7193
-9.5 | -0.8983 | 0.00924 | -0.0286 | -97.2186
-9 | -0.8489 | 0.00883 | -0.0278 | -96.1382
-8.5 | -0.7984 | 0.00845 | -0.0271 | -94.4852
-8 | -0.747 | 0.0081 | -0.0266 | -92.2222
-7.5 | -0.6951 | 0.00777 | -0.0262 | -89.4595
-7 | -0.6432 | 0.00741 | -0.0258 | -86.8016
-6.5 | -0.5908 | 0.00708 | -0.0255 | -83.4463
-6 | -0.5374 | 0.00682 | -0.0253 | -78.7977
-5.5 | -0.4836 | 0.00658 | -0.0253 | -73.4954
-5 | -0.4301 | 0.00631 | -0.0252 | -68.1616
-4.5 | -0.3759 | 0.00606 | -0.0252 | -62.0297
-4 | -0.3211 | 0.00583 | -0.0253 | -55.0772
-3.5 | -0.2659 | 0.00562 | -0.0255 | -47.3132
-3 | -0.2102 | 0.00543 | -0.0258 | -38.7109
-2.5 | -0.155 | 0.00523 | -0.026 | -29.6367
-2 | -0.1018 | 0.00492 | -0.0259 | -20.6911
-1.5 | -0.0491 | 0.00452 | -0.0256 | -10.8628
-1 | 0.0028 | 0.00413 | -0.0253 | 0.67797
-0.5 | 0.0556 | 0.00375 | -0.0251 | 14.8267
0 | 0.1015 | 0.00308 | -0.0236 | 32.9545
0.5 | 0.1395 | 0.0033 | -0.0206 | 42.2727
1 | 0.182 | 0.00411 | -0.0183 | 44.2822
1.5 | 0.2319 | 0.00451 | -0.0175 | 51.4191
2 | 0.2813 | 0.00497 | -0.0166 | 56.5996
2.5 | 0.3294 | 0.00542 | -0.0154 | 60.7749
3 | 0.3795 | 0.00583 | -0.0146 | 65.0943
3.5 | 0.4321 | 0.00611 | -0.0143 | 70.7201
4 | 0.4849 | 0.00634 | -0.014 | 76.4826
4.5 | 0.5375 | 0.00655 | -0.0137 | 82.0611
5 | 0.5895 | 0.00678 | -0.0133 | 86.9469
5.5 | 0.6401 | 0.00708 | -0.0126 | 90.4096
6 | 0.6905 | 0.00738 | -0.0118 | 93.5637
6.5 | 0.74 | 0.00771 | -0.0109 | 95.9792
7 | 0.7897 | 0.00801 | -0.01 | 98.5893
7.5 | 0.8371 | 0.00833 | -0.0087 | 100.4922
8 | 0.8798 | 0.00869 | -0.0063 | 101.2428
8.5 | 0.923 | 0.00908 | -0.0041 | 101.652
9 | 0.9672 | 0.00945 | -0.0023 | 102.3492
9.5 | 1.0111 | 0.00987 | -0.0004 | 102.4417
10 | 1.0539 | 0.01032 | 0.0017 | 102.1221
10.5 | 1.0958 | 0.01089 | 0.0038 | 100.6244
11 | 1.1363 | 0.01149 | 0.0062 | 98.8947
11.5 | 1.1784 | 0.01201 | 0.0082 | 98.1182
12 | 1.2185 | 0.01258 | 0.0104 | 96.8601
12.5 | 1.2581 | 0.01323 | 0.0127 | 95.0945
13 | 1.2962 | 0.01389 | 0.0152 | 93.3189
13.5 | 1.332 | 0.01471 | 0.0179 | 90.5506
14 | 1.3663 | 0.01562 | 0.0208 | 87.4712
14.5 | 1.3987 | 0.01655 | 0.0239 | 84.5136
15 | 1.4264 | 0.01778 | 0.0275 | 80.225
16 | 1.4953 | 0.02026 | 0.0312 | 73.8055
16.5 | 1.5178 | 0.02191 | 0.0348 | 69.2743
17 | 1.5456 | 0.02321 | 0.0375 | 66.592
17.5 | 1.5678 | 0.0249 | 0.0406 | 62.9639
18 | 1.5857 | 0.02694 | 0.0438 | 58.8604
18.5 | 1.5996 | 0.02938 | 0.047 | 54.4452
19 | 1.6096 | 0.03223 | 0.05 | 49.941
19.5 | 1.6165 | 0.03556 | 0.0525 | 45.4584
20 | 1.6194 | 0.03949 | 0.0545 | 41.0079

## 101. Re 8M Mach 0.25 (1)
BIGFOIL.COM POLAR EXPORT
NACA67-112 a=0.8
NACA67-112 a=0.8 |  |  |  | Cl Max: | 0.975 | at alpha= | 9.5 | deg
JavaFoil+Calcfoil stall+Eppler ext transition |  |  |  | L/D Max: | 95.03 | at alpha= | 7 | deg
Re: | 8000000 |  |  | Cd Min: | 0.00328 | at alpha= | 0.5 | deg
Mach: | 0.25 |  |  | Cl=0 at alpha= | -0.80645 | deg
|  |  |  | @ Cl=0.1, Cd= | 0.00352
|  |  |  | @ Cl=0.4, Cd= | 0.0048098
|  |  |  | @ Cl=0.6, Cd= | 0.10253
alpha (deg) | Cl | Cd | Cm | Cl/Cd
-15 | -0.333 | 0.11298 | 0.004 | -2.946
-14.5 | -0.394 | 0.10586 | 0.004 | -3.721
-14 | -0.45 | 0.09987 | 0.004 | -4.509
-13.5 | -0.502 | 0.09393 | 0.003 | -5.343
-13 | -0.549 | 0.08652 | 0.003 | -6.342
-12.5 | -0.591 | 0.07865 | 0.002 | -7.518
-12 | -0.627 | 0.07347 | 0.002 | -8.53
-11.5 | -0.655 | 0.06856 | 0.001 | -9.561
-11 | -0.682 | 0.0607 | 0.001 | -11.235
-10.5 | -0.831 | 0.01237 | 0 | -67.187
-10 | -0.843 | 0.01133 | -0.001 | -74.382
-9.5 | -0.842 | 0.01059 | -0.002 | -79.474
-9 | -0.827 | 0.01004 | -0.003 | -82.392
-8.5 | -0.804 | 0.00948 | -0.004 | -84.78
-8 | -0.775 | 0.00904 | -0.005 | -85.674
-7.5 | -0.74 | 0.00862 | -0.006 | -85.801
-7 | -0.7 | 0.00828 | -0.007 | -84.501
-6.5 | -0.655 | 0.00796 | -0.008 | -82.386
-6 | -0.608 | 0.00634 | -0.009 | -95.757
-5.5 | -0.556 | 0.00661 | -0.01 | -84.13
-5 | -0.503 | 0.00635 | -0.011 | -79.15
-4.5 | -0.447 | 0.00606 | -0.012 | -73.715
-4 | -0.389 | 0.00626 | -0.013 | -62.101
-3.5 | -0.33 | 0.00603 | -0.014 | -54.724
-3 | -0.27 | 0.0058 | -0.015 | -46.519
-2.5 | -0.209 | 0.00561 | -0.016 | -37.281
-2 | -0.148 | 0.00462 | -0.017 | -31.928
-1.5 | -0.086 | 0.00415 | -0.018 | -20.674
-1 | -0.024 | 0.00397 | -0.019 | -6.019
-0.5 | 0.038 | 0.00345 | -0.02 | 11.062
0 | 0.1 | 0.00352 | -0.021 | 28.501
0.5 | 0.162 | 0.00328 | -0.022 | 49.528
1 | 0.224 | 0.00381 | -0.023 | 58.725
1.5 | 0.285 | 0.00405 | -0.024 | 70.506
2 | 0.347 | 0.00443 | -0.025 | 78.177
2.5 | 0.407 | 0.00486 | -0.026 | 83.771
3 | 0.467 | 0.00666 | -0.027 | 70.13
3.5 | 0.526 | 0.0069 | -0.028 | 76.237
4 | 0.584 | 0.00716 | -0.029 | 81.536
4.5 | 0.64 | 0.00744 | -0.03 | 86.037
5 | 0.695 | 0.00786 | -0.031 | 88.403
5.5 | 0.747 | 0.00819 | -0.032 | 91.219
6 | 0.797 | 0.00854 | -0.033 | 93.256
6.5 | 0.843 | 0.00891 | -0.034 | 94.667
7 | 0.884 | 0.0093 | -0.035 | 95.03
7.5 | 0.917 | 0.00978 | -0.036 | 93.829
8 | 0.944 | 0.01019 | -0.037 | 92.632
8.5 | 0.963 | 0.01073 | -0.038 | 89.784
9 | 0.974 | 0.01121 | -0.039 | 86.857
9.5 | 0.975 | 0.01186 | -0.04 | 82.258
10 | 0.967 | 0.01259 | -0.041 | 76.783
10.5 | 0.947 | 0.01368 | -0.042 | 69.213
11 | 0.915 | 0.01503 | -0.043 | 60.906
11.5 | 0.733 | 0.06905 | -0.026 | 10.618
12 | 0.693 | 0.0762 | -0.025 | 9.091
12.5 | 0.648 | 0.082 | -0.024 | 7.904
13 | 0.6 | 0.08583 | -0.026 | 6.989
13.5 | 0.544 | 0.09179 | -0.025 | 5.931
14 | 0.485 | 0.09713 | -0.026 | 4.994
14.5 | 0.421 | 0.10253 | -0.026 | 4.109

## 102. Re 8M Mach 0.25 (2)
BIGFOIL.COM POLAR EXPORT
NACA67-112 a=0.8
NACA67-112 a=0.8 |  |  |  | Cl Max: | 1.4033 | at alpha= | 15 | deg
XFOIL ncrit=9 |  |  |  | L/D Max: | 98.5216 | at alpha= | 8.5 | deg
Re: | 8000000 |  |  | Cd Min: | 0.20387 | at alpha= | -19.5 | deg
Mach: | 0.25 |  |  | Cl=0 at alpha= | -1.0464 | deg
|  |  |  | @ Cl=0.1, Cd= | 0.003128
|  |  |  | @ Cl=0.4, Cd= | 0.0059948
|  |  |  | @ Cl=0.6, Cd= | 0.0069415
alpha (deg) | Cl | Cd | Cm | Cl/Cd
-19.5 | -0.6334 | 0.20387 | -0.0064 | -3.1069
-19 | -0.62 | 0.19723 | -0.0101 | -3.1435
-18.5 | -0.6542 | 0.17481 | -0.0192 | -3.7423
-18 | -1.0269 | 0.08944 | -0.0712 | -11.4814
-17.5 | -1.0907 | 0.06784 | -0.086 | -16.0775
-16.5 | -1.2248 | 0.03942 | -0.099 | -31.0705
-16 | -1.236 | 0.03449 | -0.0964 | -35.8365
-15.5 | -1.2717 | 0.02853 | -0.0906 | -44.5741
-15 | -1.2827 | 0.02462 | -0.0841 | -52.0999
-14.5 | -1.278 | 0.02175 | -0.0778 | -58.7586
-14 | -1.2596 | 0.01972 | -0.0722 | -63.8742
-13.5 | -1.2354 | 0.01798 | -0.0668 | -68.7097
-13 | -1.2082 | 0.01639 | -0.0616 | -73.7157
-12.5 | -1.1756 | 0.01504 | -0.0568 | -78.1649
-12 | -1.1377 | 0.01403 | -0.0527 | -81.0905
-11.5 | -1.099 | 0.01308 | -0.0487 | -84.0214
-11 | -1.0581 | 0.01229 | -0.0449 | -86.0944
-10.5 | -1.0142 | 0.01167 | -0.0416 | -86.9066
-10 | -0.9705 | 0.0106 | -0.0385 | -91.5566
-9.5 | -0.9217 | 0.00992 | -0.0363 | -92.9133
-9 | -0.8711 | 0.00938 | -0.0345 | -92.8678
-8.5 | -0.8191 | 0.00889 | -0.0331 | -92.1372
-8 | -0.7666 | 0.00843 | -0.0318 | -90.9371
-7.5 | -0.7131 | 0.00802 | -0.0307 | -88.9152
-7 | -0.6587 | 0.00769 | -0.0299 | -85.6567
-6.5 | -0.6054 | 0.00727 | -0.0289 | -83.2737
-6 | -0.5506 | 0.00696 | -0.0283 | -79.1092
-5 | -0.4397 | 0.00642 | -0.0276 | -68.4891
-4.5 | -0.3839 | 0.00614 | -0.0273 | -62.5244
-4 | -0.3277 | 0.00589 | -0.0272 | -55.6367
-3.5 | -0.2707 | 0.00568 | -0.0273 | -47.6585
-3 | -0.2134 | 0.00549 | -0.0275 | -38.8707
-2.5 | -0.1566 | 0.00528 | -0.0276 | -29.6591
-2 | -0.1017 | 0.005 | -0.0274 | -20.34
-1.5 | -0.0479 | 0.00457 | -0.027 | -10.4814
-1 | 0.0049 | 0.00416 | -0.0265 | 1.1779
-0.5 | 0.0587 | 0.00376 | -0.0261 | 15.6117
0 | 0.1051 | 0.00305 | -0.0245 | 34.459
0.5 | 0.144 | 0.00326 | -0.0212 | 44.1718
1 | 0.1856 | 0.00412 | -0.0185 | 45.0485
1.5 | 0.2356 | 0.00455 | -0.0173 | 51.7802
2 | 0.2852 | 0.00504 | -0.016 | 56.5873
2.5 | 0.3338 | 0.00549 | -0.0146 | 60.8015
3 | 0.3845 | 0.00592 | -0.0134 | 64.9493
3.5 | 0.4384 | 0.00618 | -0.0129 | 70.9385
4 | 0.4924 | 0.00642 | -0.0124 | 76.6978
4.5 | 0.5456 | 0.00666 | -0.0117 | 81.9219
5 | 0.5981 | 0.00693 | -0.0108 | 86.3059
5.5 | 0.6495 | 0.00724 | -0.0096 | 89.7099
6 | 0.7002 | 0.00757 | -0.0083 | 92.4967
6.5 | 0.7478 | 0.00785 | -0.0062 | 95.2611
7 | 0.7941 | 0.00819 | -0.0038 | 96.9597
8 | 0.8862 | 0.00904 | 0.001 | 98.031
8.5 | 0.933 | 0.00947 | 0.0033 | 98.5216
9 | 0.9795 | 0.00996 | 0.0057 | 98.3434
10 | 1.0687 | 0.0112 | 0.0111 | 95.4196
10.5 | 1.1126 | 0.01189 | 0.0139 | 93.5744
11 | 1.1573 | 0.01251 | 0.0167 | 92.51
11.5 | 1.1991 | 0.01332 | 0.0199 | 90.0225
12 | 1.2402 | 0.01418 | 0.0232 | 87.4612
12.5 | 1.2782 | 0.01522 | 0.0269 | 83.9816
13 | 1.3167 | 0.01622 | 0.0305 | 81.1776
13.5 | 1.3452 | 0.01788 | 0.0354 | 75.2349
14 | 1.3693 | 0.01976 | 0.0406 | 69.2966
14.5 | 1.3921 | 0.02163 | 0.0458 | 64.3597
15 | 1.4033 | 0.02405 | 0.0519 | 58.3493
17 | 1.3793 | 0.04347 | 0.0671 | 31.7299
17.5 | 1.3471 | 0.05221 | 0.0668 | 25.8016
18 | 1.2968 | 0.0652 | 0.0614 | 19.8896
18.5 | 1.2497 | 0.08082 | 0.0514 | 15.4628
19 | 1.122 | 0.11372 | 0.0295 | 9.8663
19.5 | 0.8789 | 0.17269 | -0.008 | 5.0895
20 | 0.8538 | 0.18933 | -0.0178 | 4.5096

## 103. Re 8M Mach 0.50 (1)
BIGFOIL.COM POLAR EXPORT
NACA67-112 a=0.8
NACA67-112 a=0.8 |  |  |  | Cl Max: | 1.132 | at alpha= | 20 | deg
JavaFoil+Calcfoil stall+Eppler ext transition |  |  |  | L/D Max: | 84.823 | at alpha= | 5.5 | deg
Re: | 8000000 |  |  | Cd Min: | 0.00313 | at alpha= | 0.5 | deg
Mach: | 0.5 |  |  | Cl=0 at alpha= | -0.80714 | deg
|  |  |  | @ Cl=0.1, Cd= | 0.0031978
|  |  |  | @ Cl=0.4, Cd= | 0.00557
|  |  |  | @ Cl=0.6, Cd= | 0.0076831
alpha (deg) | Cl | Cd | Cm | Cl/Cd
-20 | -1.044 | 0.15036 | 0.012 | -6.941
-19.5 | -1.014 | 0.14794 | 0.011 | -6.857
-19 | -0.988 | 0.14272 | 0.01 | -6.923
-18.5 | -0.967 | 0.1371 | 0.01 | -7.054
-18 | -0.939 | 0.13113 | 0.01 | -7.162
-17.5 | -0.909 | 0.12722 | 0.009 | -7.143
-17 | -0.88 | 0.12355 | 0.008 | -7.123
-16.5 | -0.854 | 0.11828 | 0.007 | -7.218
-16 | -0.827 | 0.1153 | 0.007 | -7.175
-15.5 | -0.802 | 0.1119 | 0.006 | -7.165
-15 | -0.774 | 0.10697 | 0.006 | -7.233
-14.5 | -0.747 | 0.09905 | 0.005 | -7.545
-14 | -0.721 | 0.09142 | 0.004 | -7.887
-13.5 | -0.696 | 0.08417 | 0.004 | -8.269
-13 | -0.665 | 0.09402 | 0.003 | -7.073
-12.5 | -0.638 | 0.08681 | 0.002 | -7.35
-12 | -0.612 | 0.07766 | 0.002 | -7.885
-11.5 | -0.587 | 0.07073 | 0.001 | -8.299
-11 | -0.562 | 0.0649 | 0.001 | -8.658
-10.5 | -0.642 | 0.01363 | 0 | -47.15
-10 | -0.502 | 0.06886 | 0 | -7.286
-9.5 | -0.476 | 0.06078 | -0.001 | -7.824
-9 | -0.45 | 0.05459 | -0.002 | -8.246
-8.5 | -0.421 | 0.05613 | -0.002 | -7.493
-8 | -0.393 | 0.05294 | -0.003 | -7.43
-7.5 | -0.368 | 0.04645 | -0.004 | -7.926
-7 | -0.416 | 0.0098 | -0.007 | -42.473
-6.5 | -0.615 | 0.00939 | -0.009 | -65.516
-6 | -0.618 | 0.00877 | -0.01 | -70.464
-5.5 | -0.588 | 0.00826 | -0.011 | -71.211
-5 | -0.543 | 0.00782 | -0.012 | -69.39
-4.5 | -0.488 | 0.00744 | -0.013 | -65.663
-4 | -0.429 | 0.00698 | -0.014 | -61.416
-3.5 | -0.365 | 0.00668 | -0.016 | -54.677
-3 | -0.3 | 0.00531 | -0.017 | -56.49
-2.5 | -0.233 | 0.00557 | -0.018 | -41.818
-2 | -0.165 | 0.00467 | -0.019 | -35.269
-1.5 | -0.096 | 0.00445 | -0.02 | -21.531
-1 | -0.027 | 0.0039 | -0.021 | -6.85
-0.5 | 0.043 | 0.00314 | -0.023 | 13.568
0 | 0.112 | 0.00321 | -0.024 | 34.91
0.5 | 0.181 | 0.00313 | -0.025 | 57.925
1 | 0.25 | 0.00345 | -0.026 | 72.467
1.5 | 0.318 | 0.00477 | -0.027 | 66.719
2 | 0.386 | 0.00543 | -0.028 | 71.063
2.5 | 0.453 | 0.0061 | -0.029 | 74.194
3 | 0.519 | 0.00725 | -0.031 | 71.496
3.5 | 0.583 | 0.00758 | -0.032 | 76.883
4 | 0.644 | 0.00795 | -0.033 | 80.991
4.5 | 0.702 | 0.00848 | -0.034 | 82.783
5 | 0.754 | 0.00894 | -0.035 | 84.355
5.5 | 0.798 | 0.0094 | -0.036 | 84.823
6 | 0.828 | 0.01001 | -0.037 | 82.75
6.5 | 0.833 | 0.01071 | -0.038 | 77.793
7 | 0.741 | 0.01148 | -0.039 | 64.488
7.5 | 0.554 | 0.01223 | -0.04 | 45.282
8 | 0.484 | 0.04861 | -0.025 | 9.967
8.5 | 0.506 | 0.05876 | -0.021 | 8.615
9 | 0.641 | 0.01542 | -0.043 | 41.59
9.5 | 0.562 | 0.06041 | -0.024 | 9.309
10 | 0.588 | 0.06734 | -0.023 | 8.727
10.5 | 0.614 | 0.07391 | -0.024 | 8.311
11 | 0.772 | 0.01739 | -0.047 | 44.375
11.5 | 0.676 | 0.06923 | -0.03 | 9.764
12 | 0.697 | 0.0783 | -0.028 | 8.903
12.5 | 0.722 | 0.08748 | -0.027 | 8.251
13 | 0.748 | 0.0944 | -0.028 | 7.928
13.5 | 0.779 | 0.08707 | -0.031 | 8.947
14 | 0.803 | 0.09547 | -0.03 | 8.415
14.5 | 0.829 | 0.10653 | -0.03 | 7.777
15 | 0.857 | 0.10778 | -0.032 | 7.953
15.5 | 0.884 | 0.11632 | -0.033 | 7.601
16 | 0.908 | 0.11578 | -0.033 | 7.843
16.5 | 0.934 | 0.11919 | -0.033 | 7.839
17 | 0.965 | 0.1225 | -0.036 | 7.877
17.5 | 0.995 | 0.12686 | -0.038 | 7.843
18 | 1.02 | 0.13705 | -0.038 | 7.442
18.5 | 1.041 | 0.13756 | -0.037 | 7.566
19 | 1.069 | 0.1422 | -0.039 | 7.517
19.5 | 1.1 | 0.1441 | -0.041 | 7.633
20 | 1.132 | 0.14541 | -0.043 | 7.784

## 104. Re 8M Mach 0.50 (2)
BIGFOIL.COM POLAR EXPORT
NACA67-112 a=0.8
NACA67-112 a=0.8 |  |  |  | Cl Max: | 0.9294 | at alpha= | 8.5 | deg
XFOIL ncrit=9 |  |  |  | L/D Max: | 84.4702 | at alpha= | 6.5 | deg
Re: | 8000000 |  |  | Cd Min: | 0.1221 | at alpha= | 13.5 | deg
Mach: | 0.5 |  |  | Cl=0 at alpha= | -1.156 | deg
|  |  |  | @ Cl=0.1, Cd= | 0.0033342
|  |  |  | @ Cl=0.4, Cd= | 0.0063483
|  |  |  | @ Cl=0.6, Cd= | 0.0076354
alpha (deg) | Cl | Cd | Cm | Cl/Cd
-12.5 | -0.4816 | 0.10536 | -0.0698 | -4.571
-12 | -0.492 | 0.09409 | -0.0762 | -5.229
-11.5 | -0.5145 | 0.08132 | -0.0841 | -6.3269
-11 | -0.5262 | 0.07055 | -0.0909 | -7.4585
-10.5 | -0.5438 | 0.05663 | -0.1025 | -9.6027
-10 | -0.587 | 0.0458 | -0.1071 | -12.8166
-9.5 | -0.6236 | 0.03856 | -0.1044 | -16.1722
-9 | -0.6656 | 0.03215 | -0.0968 | -20.703
-8.5 | -0.6963 | 0.02695 | -0.0862 | -25.8367
-8 | -0.7286 | 0.02137 | -0.0728 | -34.0945
-7.5 | -0.742 | 0.01389 | -0.0618 | -53.4197
-7 | -0.6968 | 0.00982 | -0.0569 | -70.9572
-6.5 | -0.6463 | 0.00858 | -0.0515 | -75.3263
-6 | -0.5932 | 0.00781 | -0.0467 | -75.9539
-5.5 | -0.5333 | 0.00729 | -0.0437 | -73.155
-5 | -0.4718 | 0.00689 | -0.0414 | -68.4761
-4.5 | -0.4097 | 0.00655 | -0.0395 | -62.5496
-4 | -0.3478 | 0.00622 | -0.038 | -55.9164
-3.5 | -0.2853 | 0.00594 | -0.037 | -48.0303
-3 | -0.2222 | 0.00571 | -0.0362 | -38.9142
-2.5 | -0.1588 | 0.00551 | -0.0357 | -28.8203
-2 | -0.0968 | 0.00528 | -0.0351 | -18.3333
-1.5 | -0.0387 | 0.00481 | -0.034 | -8.0457
-0.5 | 0.0738 | 0.00383 | -0.0311 | 19.2689
0 | 0.1203 | 0.00295 | -0.028 | 40.7797
0.5 | 0.164 | 0.00312 | -0.024 | 52.5641
1 | 0.1977 | 0.00418 | -0.0181 | 47.2967
1.5 | 0.2436 | 0.00475 | -0.0144 | 51.2842
2 | 0.2908 | 0.00528 | -0.011 | 55.0758
2.5 | 0.3357 | 0.00578 | -0.0069 | 58.0796
3 | 0.3794 | 0.00622 | -0.0024 | 60.9968
3.5 | 0.4324 | 0.00655 | 0.0003 | 66.0153
4 | 0.4881 | 0.00685 | 0.0026 | 71.2555
4.5 | 0.5438 | 0.00721 | 0.005 | 75.423
5 | 0.5979 | 0.00762 | 0.008 | 78.4646
5.5 | 0.6539 | 0.00803 | 0.0109 | 81.4321
6 | 0.7089 | 0.00853 | 0.0143 | 83.1067
6.5 | 0.7653 | 0.00906 | 0.0178 | 84.4702
7 | 0.8197 | 0.00975 | 0.022 | 84.0718
7.5 | 0.8696 | 0.01084 | 0.0273 | 80.2214
8 | 0.9109 | 0.01278 | 0.0341 | 71.2754
8.5 | 0.9294 | 0.01841 | 0.0422 | 50.4834
9 | 0.9109 | 0.02477 | 0.0532 | 36.7743
9.5 | 0.8791 | 0.03086 | 0.0635 | 28.4867
10 | 0.8421 | 0.03746 | 0.0713 | 22.48
10.5 | 0.7995 | 0.04521 | 0.0756 | 17.6841
11 | 0.755 | 0.05498 | 0.0745 | 13.7323
11.5 | 0.7258 | 0.06652 | 0.0677 | 10.911
12 | 0.7071 | 0.08237 | 0.0555 | 8.5844
12.5 | 0.6855 | 0.09619 | 0.0466 | 7.1265
13 | 0.6755 | 0.10794 | 0.0394 | 6.2581
13.5 | 0.6555 | 0.1221 | 0.0309 | 5.3686

## 105. Re 10M Mach 0.00 (1)
BIGFOIL.COM POLAR EXPORT
NACA67-112 a=0.8
NACA67-112 a=0.8 |  |  |  | Cl Max: | 1.044 | at alpha= | 11 | deg
JavaFoil+Calcfoil stall+Eppler ext transition |  |  |  | L/D Max: | 104.378 | at alpha= | 4 | deg
Re: | 10000000 |  |  | Cd Min: | 0.00423 | at alpha= | 0.5 | deg
Mach: | 0 |  |  | Cl=0 at alpha= | -0.80833 | deg
|  |  |  | @ Cl=0.1, Cd= | 0.004306
|  |  |  | @ Cl=0.4, Cd= | 0.0049655
|  |  |  | @ Cl=0.6, Cd= | 0.0063475
alpha (deg) | Cl | Cd | Cm | Cl/Cd
-16.5 | -0.636 | 0.11891 | 0.006 | -5.349
-16 | -0.657 | 0.11295 | 0.006 | -5.814
-15.5 | -0.677 | 0.1069 | 0.005 | -6.329
-15 | -0.695 | 0.10127 | 0.005 | -6.862
-14.5 | -0.714 | 0.09253 | 0.004 | -7.72
-14 | -0.732 | 0.0848 | 0.004 | -8.635
-13.5 | -0.749 | 0.07655 | 0.004 | -9.789
-13 | -0.773 | 0.06298 | 0.004 | -12.275
-12.5 | -0.907 | 0.01436 | 0.004 | -63.153
-12 | -0.92 | 0.01245 | 0.003 | -73.876
-11.5 | -0.922 | 0.01165 | 0.002 | -79.105
-11 | -0.918 | 0.01101 | 0.001 | -83.423
-10.5 | -0.909 | 0.01044 | 0 | -87.08
-10 | -0.894 | 0.00993 | -0.001 | -90.066
-9.5 | -0.874 | 0.0095 | -0.002 | -92.054
-9 | -0.846 | 0.00903 | -0.003 | -93.771
-8.5 | -0.813 | 0.00867 | -0.004 | -93.767
-8 | -0.776 | 0.00687 | -0.005 | -112.833
-7.5 | -0.735 | 0.00663 | -0.006 | -110.837
-7 | -0.691 | 0.00695 | -0.007 | -99.488
-6.5 | -0.644 | 0.00667 | -0.007 | -96.616
-6 | -0.595 | 0.00695 | -0.008 | -85.596
-5.5 | -0.543 | 0.00672 | -0.009 | -80.873
-5 | -0.49 | 0.00642 | -0.01 | -76.234
-4.5 | -0.434 | 0.00612 | -0.012 | -70.979
-4 | -0.378 | 0.00588 | -0.013 | -64.217
-3.5 | -0.32 | 0.00569 | -0.014 | -56.267
-3 | -0.262 | 0.00557 | -0.015 | -46.967
-2.5 | -0.203 | 0.00578 | -0.016 | -35.026
-2 | -0.143 | 0.00494 | -0.017 | -28.946
-1.5 | -0.083 | 0.00463 | -0.018 | -17.942
-1 | -0.023 | 0.0045 | -0.019 | -5.148
-0.5 | 0.037 | 0.00445 | -0.02 | 8.308
0 | 0.097 | 0.00431 | -0.021 | 22.558
0.5 | 0.157 | 0.00423 | -0.022 | 37.174
1 | 0.217 | 0.00438 | -0.023 | 49.5
1.5 | 0.276 | 0.00455 | -0.024 | 60.769
2 | 0.336 | 0.00486 | -0.025 | 69.083
2.5 | 0.395 | 0.0049 | -0.026 | 80.666
3 | 0.453 | 0.00566 | -0.027 | 80.077
3.5 | 0.511 | 0.00579 | -0.028 | 88.15
4 | 0.567 | 0.00544 | -0.029 | 104.378
4.5 | 0.623 | 0.00698 | -0.03 | 89.196
5 | 0.677 | 0.00733 | -0.031 | 92.303
5.5 | 0.729 | 0.00764 | -0.031 | 95.406
6 | 0.779 | 0.00791 | -0.032 | 98.471
6.5 | 0.827 | 0.00826 | -0.033 | 100.184
7 | 0.871 | 0.00856 | -0.034 | 101.725
7.5 | 0.91 | 0.00891 | -0.035 | 102.115
8 | 0.945 | 0.00933 | -0.036 | 101.285
8.5 | 0.975 | 0.00971 | -0.037 | 100.414
9 | 0.999 | 0.01013 | -0.038 | 98.638
9.5 | 1.019 | 0.01055 | -0.039 | 96.525
10 | 1.033 | 0.01106 | -0.04 | 93.401
10.5 | 1.041 | 0.01161 | -0.041 | 89.666
11 | 1.044 | 0.01226 | -0.042 | 85.137
11.5 | 1.042 | 0.01294 | -0.042 | 80.515
12 | 1.034 | 0.01374 | -0.043 | 75.267
12.5 | 1.02 | 0.01488 | -0.044 | 68.576
13 | 1.001 | 0.01638 | -0.045 | 61.07
13.5 | 0.928 | 0.02973 | -0.042 | 31.205
14 | 0.82 | 0.07601 | -0.033 | 10.785
14.5 | 0.788 | 0.08969 | -0.03 | 8.786
15 | 0.764 | 0.09753 | -0.029 | 7.83
15.5 | 0.74 | 0.10453 | -0.029 | 7.075
16 | 0.714 | 0.1135 | -0.028 | 6.291

## 106. Re 10M Mach 0.00 (2)
BIGFOIL.COM POLAR EXPORT
NACA67-112 a=0.8
NACA67-112 a=0.8 |  |  |  | Cl Max: | 1.6751 | at alpha= | 20 | deg
XFOIL ncrit=9 |  |  |  | L/D Max: | 108.847 | at alpha= | 9.5 | deg
Re: | 10000000 |  |  | Cd Min: | 0.03254 | at alpha= | 20 | deg
Mach: | 0 |  |  | Cl=0 at alpha= | -1.0342 | deg
|  |  |  | @ Cl=0.1, Cd= | 0.0040504
|  |  |  | @ Cl=0.4, Cd= | 0.0057069
|  |  |  | @ Cl=0.6, Cd= | 0.0065896
alpha (deg) | Cl | Cd | Cm | Cl/Cd
-20 | -1.5825 | 0.02986 | -0.0761 | -52.9973
-19.5 | -1.5575 | 0.02724 | -0.0766 | -57.1769
-19 | -1.5409 | 0.02551 | -0.0737 | -60.4038
-18.5 | -1.525 | 0.02369 | -0.0706 | -64.3732
-18 | -1.5083 | 0.02199 | -0.0671 | -68.5903
-17 | -1.4662 | 0.01912 | -0.0602 | -76.6841
-16.5 | -1.4461 | 0.01758 | -0.0563 | -82.2582
-16 | -1.4193 | 0.01647 | -0.0529 | -86.1749
-15.5 | -1.3874 | 0.01564 | -0.0501 | -88.7084
-15 | -1.3582 | 0.01462 | -0.0467 | -92.9001
-14.5 | -1.3238 | 0.01387 | -0.044 | -95.4434
-14 | -1.2886 | 0.01317 | -0.0413 | -97.8436
-13.5 | -1.2518 | 0.01259 | -0.0387 | -99.4281
-13 | -1.2146 | 0.01201 | -0.036 | -101.1324
-12.5 | -1.177 | 0.01151 | -0.0332 | -102.2589
-12 | -1.1354 | 0.01111 | -0.0312 | -102.1962
-11.5 | -1.0894 | 0.01069 | -0.0301 | -101.9083
-11 | -1.043 | 0.01023 | -0.029 | -101.955
-10.5 | -0.9963 | 0.00973 | -0.0279 | -102.3947
-10 | -0.9493 | 0.00921 | -0.0268 | -103.0727
-9.5 | -0.9008 | 0.00877 | -0.026 | -102.7138
-9 | -0.8512 | 0.00836 | -0.0254 | -101.8182
-8.5 | -0.8005 | 0.008 | -0.025 | -100.0625
-8 | -0.7492 | 0.00767 | -0.0246 | -97.6793
-7.5 | -0.6972 | 0.00738 | -0.0244 | -94.4715
-7 | -0.6447 | 0.00711 | -0.0243 | -90.6751
-6.5 | -0.5924 | 0.0068 | -0.024 | -87.1176
-6 | -0.5393 | 0.00654 | -0.024 | -82.4618
-5.5 | -0.4852 | 0.0063 | -0.0241 | -77.0159
-5 | -0.4314 | 0.00604 | -0.0241 | -71.4238
-4.5 | -0.3772 | 0.00579 | -0.0242 | -65.1468
-4 | -0.3226 | 0.00557 | -0.0244 | -57.9174
-3.5 | -0.2673 | 0.00539 | -0.0247 | -49.5918
-3 | -0.212 | 0.00523 | -0.025 | -40.5354
-2.5 | -0.1566 | 0.00505 | -0.0254 | -31.0099
-2 | -0.1023 | 0.00479 | -0.0255 | -21.357
-1.5 | -0.0491 | 0.00447 | -0.0254 | -10.9843
-1 | 0.0036 | 0.00412 | -0.0252 | 0.87379
-0.5 | 0.0564 | 0.00386 | -0.0251 | 14.6114
0 | 0.0998 | 0.00405 | -0.0231 | 24.642
1 | 0.1788 | 0.00421 | -0.0179 | 42.4703
1.5 | 0.2301 | 0.00452 | -0.0174 | 50.9071
2 | 0.2801 | 0.00491 | -0.0167 | 57.0468
2.5 | 0.3301 | 0.00533 | -0.0159 | 61.9325
3 | 0.3814 | 0.00563 | -0.0154 | 67.7442
3.5 | 0.4346 | 0.00585 | -0.0153 | 74.2906
4 | 0.4878 | 0.00607 | -0.0152 | 80.3624
4.5 | 0.5405 | 0.00631 | -0.015 | 85.6577
5 | 0.5928 | 0.00655 | -0.0147 | 90.5038
5.5 | 0.6437 | 0.00683 | -0.0141 | 94.246
6 | 0.6944 | 0.0071 | -0.0136 | 97.8028
6.5 | 0.7448 | 0.00738 | -0.0129 | 100.9214
7 | 0.7947 | 0.00766 | -0.0123 | 103.7467
7.5 | 0.8431 | 0.008 | -0.0113 | 105.3875
8 | 0.8907 | 0.00835 | -0.0102 | 106.6707
8.5 | 0.9345 | 0.00865 | -0.0082 | 108.0347
9 | 0.9772 | 0.00898 | -0.0061 | 108.8196
9.5 | 1.0199 | 0.00937 | -0.0041 | 108.8474
10 | 1.0621 | 0.00982 | -0.0021 | 108.1568
10.5 | 1.1029 | 0.01036 | 0.0002 | 106.4575
11 | 1.1453 | 0.0108 | 0.002 | 106.0463
11.5 | 1.1867 | 0.01126 | 0.004 | 105.3908
12 | 1.2277 | 0.01177 | 0.0059 | 104.3076
12.5 | 1.2665 | 0.01235 | 0.0082 | 102.5506
13 | 1.306 | 0.01294 | 0.0102 | 100.9274
13.5 | 1.3409 | 0.01372 | 0.013 | 97.7332
14 | 1.3753 | 0.01456 | 0.0156 | 94.4574
14.5 | 1.4096 | 0.01536 | 0.0182 | 91.7708
15 | 1.4383 | 0.01646 | 0.0216 | 87.3815
15.5 | 1.4703 | 0.0173 | 0.0244 | 84.9884
16 | 1.4985 | 0.01814 | 0.0277 | 82.6075
17 | 1.5682 | 0.02055 | 0.0303 | 76.3114
17.5 | 1.5942 | 0.02187 | 0.033 | 72.8944
18 | 1.616 | 0.02347 | 0.036 | 68.8539
18.5 | 1.6346 | 0.02533 | 0.0391 | 64.5322
19 | 1.6528 | 0.02727 | 0.0419 | 60.6087
19.5 | 1.6672 | 0.02959 | 0.0446 | 56.3434
20 | 1.6751 | 0.03254 | 0.0474 | 51.4782

## 107. Re 10M Mach 0.10 (1)
BIGFOIL.COM POLAR EXPORT
NACA67-112 a=0.8
NACA67-112 a=0.8 |  |  |  | Cl Max: | 1.032 | at alpha= | 10.5 | deg
JavaFoil+Calcfoil stall+Eppler ext transition |  |  |  | L/D Max: | 104.372 | at alpha= | 4 | deg
Re: | 10000000 |  |  | Cd Min: | 0.00426 | at alpha= | 0.5 | deg
Mach: | 0.1 |  |  | Cl=0 at alpha= | -0.80833 | deg
|  |  |  | @ Cl=0.1, Cd= | 0.0043567
|  |  |  | @ Cl=0.4, Cd= | 0.0049572
|  |  |  | @ Cl=0.6, Cd= | 0.0062957
alpha (deg) | Cl | Cd | Cm | Cl/Cd
-16 | -0.615 | 0.11444 | 0.006 | -5.371
-15.5 | -0.638 | 0.10858 | 0.005 | -5.874
-15 | -0.66 | 0.1019 | 0.005 | -6.477
-14.5 | -0.682 | 0.09467 | 0.004 | -7.201
-14 | -0.702 | 0.08828 | 0.004 | -7.948
-13.5 | -0.722 | 0.07956 | 0.004 | -9.076
-13 | -0.74 | 0.07156 | 0.003 | -10.345
-12.5 | -0.873 | 0.01691 | 0.004 | -51.649
-12 | -0.902 | 0.01283 | 0.003 | -70.297
-11.5 | -0.907 | 0.01199 | 0.002 | -75.701
-11 | -0.908 | 0.01118 | 0.001 | -81.204
-10.5 | -0.902 | 0.01056 | 0 | -85.4
-10 | -0.889 | 0.01005 | -0.001 | -88.479
-9.5 | -0.871 | 0.00957 | -0.002 | -91.049
-9 | -0.845 | 0.00916 | -0.003 | -92.223
-8.5 | -0.813 | 0.00872 | -0.004 | -93.216
-8 | -0.776 | 0.00835 | -0.005 | -92.935
-7.5 | -0.736 | 0.00664 | -0.006 | -110.959
-7 | -0.693 | 0.00699 | -0.007 | -99.063
-6.5 | -0.646 | 0.00674 | -0.008 | -95.806
-6 | -0.597 | 0.00695 | -0.009 | -85.857
-5.5 | -0.545 | 0.0067 | -0.01 | -81.329
-5 | -0.492 | 0.0064 | -0.011 | -76.76
-4.5 | -0.436 | 0.00612 | -0.012 | -71.243
-4 | -0.379 | 0.00588 | -0.013 | -64.575
-3.5 | -0.322 | 0.00575 | -0.014 | -55.959
-3 | -0.263 | 0.00557 | -0.015 | -47.229
-2.5 | -0.204 | 0.00544 | -0.016 | -37.388
-2 | -0.144 | 0.005 | -0.017 | -28.721
-1.5 | -0.084 | 0.00469 | -0.018 | -17.797
-1 | -0.023 | 0.00453 | -0.019 | -5.135
-0.5 | 0.037 | 0.00442 | -0.02 | 8.397
0 | 0.098 | 0.00436 | -0.021 | 22.402
0.5 | 0.158 | 0.00426 | -0.022 | 37.066
1 | 0.218 | 0.0044 | -0.023 | 49.527
1.5 | 0.278 | 0.00458 | -0.024 | 60.702
2 | 0.338 | 0.00492 | -0.025 | 68.66
2.5 | 0.397 | 0.00492 | -0.026 | 80.674
3 | 0.455 | 0.00564 | -0.027 | 80.748
3.5 | 0.513 | 0.00579 | -0.028 | 88.631
4 | 0.57 | 0.00546 | -0.029 | 104.372
4.5 | 0.626 | 0.00702 | -0.03 | 89.099
5 | 0.68 | 0.00738 | -0.031 | 92.144
5.5 | 0.732 | 0.00767 | -0.032 | 95.363
6 | 0.782 | 0.00795 | -0.033 | 98.4
6.5 | 0.83 | 0.00828 | -0.034 | 100.233
7 | 0.874 | 0.00861 | -0.035 | 101.448
7.5 | 0.912 | 0.00898 | -0.035 | 101.577
8 | 0.946 | 0.0094 | -0.036 | 100.578
8.5 | 0.974 | 0.00979 | -0.037 | 99.449
9 | 0.997 | 0.01023 | -0.038 | 97.496
9.5 | 1.015 | 0.01068 | -0.039 | 95.041
10 | 1.026 | 0.01118 | -0.04 | 91.806
10.5 | 1.032 | 0.01179 | -0.041 | 87.478
11 | 1.031 | 0.01245 | -0.042 | 82.853
11.5 | 1.025 | 0.01322 | -0.043 | 77.528
12 | 1.012 | 0.01423 | -0.043 | 71.162
12.5 | 0.992 | 0.01571 | -0.044 | 63.156
13 | 0.961 | 0.0186 | -0.044 | 51.665
13.5 | 0.811 | 0.07131 | -0.032 | 11.375
14 | 0.778 | 0.08392 | -0.03 | 9.271
14.5 | 0.75 | 0.09248 | -0.029 | 8.112
15 | 0.722 | 0.10106 | -0.028 | 7.142
15.5 | 0.695 | 0.10752 | -0.028 | 6.468

## 108. Re 10M Mach 0.10 (2)
BIGFOIL.COM POLAR EXPORT
NACA67-112 a=0.8
NACA67-112 a=0.8 |  |  |  | Cl Max: | 1.653 | at alpha= | 19.5 | deg
XFOIL ncrit=9 |  |  |  | L/D Max: | 108.046 | at alpha= | 9 | deg
Re: | 10000000 |  |  | Cd Min: | 0.03655 | at alpha= | 20 | deg
Mach: | 0.1 |  |  | Cl=0 at alpha= | -1.0377 | deg
|  |  |  | @ Cl=0.1, Cd= | 0.0040383
|  |  |  | @ Cl=0.4, Cd= | 0.0057151
|  |  |  | @ Cl=0.6, Cd= | 0.0066
alpha (deg) | Cl | Cd | Cm | Cl/Cd
-20 | -1.5699 | 0.03376 | -0.0803 | -46.5018
-19 | -1.5264 | 0.02797 | -0.0804 | -54.5728
-18.5 | -1.5162 | 0.02564 | -0.0769 | -59.1342
-18 | -1.5021 | 0.02362 | -0.0733 | -63.5944
-17.5 | -1.4853 | 0.0218 | -0.0695 | -68.133
-17 | -1.4564 | 0.02079 | -0.0668 | -70.0529
-16.5 | -1.4426 | 0.01879 | -0.062 | -76.7749
-16 | -1.419 | 0.01744 | -0.0581 | -81.3647
-15.5 | -1.3889 | 0.01643 | -0.0548 | -84.5344
-15 | -1.3614 | 0.01524 | -0.051 | -89.3307
-14.5 | -1.3278 | 0.01439 | -0.0479 | -92.2724
-14 | -1.2933 | 0.01359 | -0.0448 | -95.1656
-13.5 | -1.2566 | 0.01291 | -0.0419 | -97.3354
-13 | -1.219 | 0.01228 | -0.0391 | -99.2671
-12.5 | -1.181 | 0.01171 | -0.0362 | -100.854
-12 | -1.1412 | 0.01129 | -0.0335 | -101.0806
-11.5 | -1.0955 | 0.01085 | -0.032 | -100.9677
-11 | -1.0489 | 0.01036 | -0.0307 | -101.2452
-10.5 | -1.0009 | 0.00993 | -0.0296 | -100.7956
-10 | -0.9543 | 0.00934 | -0.0282 | -102.1734
-9.5 | -0.9055 | 0.00887 | -0.0273 | -102.0857
-9 | -0.8557 | 0.00843 | -0.0265 | -101.5065
-8.5 | -0.8047 | 0.00806 | -0.0259 | -99.8387
-8 | -0.7531 | 0.00772 | -0.0254 | -97.5518
-7.5 | -0.7008 | 0.00742 | -0.0251 | -94.4474
-7 | -0.6478 | 0.00715 | -0.0249 | -90.6014
-6.5 | -0.5952 | 0.00684 | -0.0246 | -87.0175
-6 | -0.5418 | 0.00656 | -0.0245 | -82.5915
-5.5 | -0.4874 | 0.00632 | -0.0245 | -77.1203
-5 | -0.4333 | 0.00605 | -0.0245 | -71.6198
-4.5 | -0.3788 | 0.0058 | -0.0246 | -65.3103
-4 | -0.3239 | 0.00558 | -0.0248 | -58.0466
-3.5 | -0.2683 | 0.0054 | -0.025 | -49.6852
-3 | -0.2127 | 0.00524 | -0.0253 | -40.5916
-2.5 | -0.157 | 0.00506 | -0.0256 | -31.0277
-2 | -0.1023 | 0.0048 | -0.0257 | -21.3125
-1.5 | -0.049 | 0.00447 | -0.0256 | -10.962
-1 | 0.004 | 0.00412 | -0.0254 | 0.97087
-0.5 | 0.057 | 0.00386 | -0.0253 | 14.7668
0 | 0.1004 | 0.00404 | -0.0233 | 24.8515
0.5 | 0.1336 | 0.0038 | -0.0195 | 35.1579
1 | 0.1794 | 0.00421 | -0.0179 | 42.6128
1.5 | 0.2308 | 0.00453 | -0.0174 | 50.9492
2 | 0.2809 | 0.00492 | -0.0166 | 57.0935
2.5 | 0.3311 | 0.00534 | -0.0158 | 62.0037
3 | 0.3826 | 0.00564 | -0.0153 | 67.8369
3.5 | 0.4359 | 0.00587 | -0.0151 | 74.2589
4 | 0.4895 | 0.00608 | -0.0149 | 80.5099
4.5 | 0.5423 | 0.00632 | -0.0147 | 85.807
5 | 0.5947 | 0.00657 | -0.0143 | 90.5175
5.5 | 0.6459 | 0.00686 | -0.0137 | 94.1545
6 | 0.6967 | 0.00714 | -0.0131 | 97.577
6.5 | 0.7474 | 0.00741 | -0.0124 | 100.8637
7 | 0.7973 | 0.00769 | -0.0115 | 103.6801
7.5 | 0.8458 | 0.00804 | -0.0104 | 105.199
8 | 0.8922 | 0.00837 | -0.0089 | 106.595
8.5 | 0.9356 | 0.0087 | -0.0067 | 107.5402
9 | 0.9789 | 0.00906 | -0.0045 | 108.0464
9.5 | 1.022 | 0.00947 | -0.0025 | 107.9197
10 | 1.0648 | 0.00995 | -0.0004 | 107.0151
10.5 | 1.1061 | 0.0105 | 0.002 | 105.3429
11 | 1.1492 | 0.01093 | 0.0039 | 105.1418
11.5 | 1.1912 | 0.01143 | 0.0059 | 104.217
12 | 1.2319 | 0.01198 | 0.0081 | 102.8297
12.5 | 1.2712 | 0.01261 | 0.0105 | 100.8089
13 | 1.3105 | 0.01324 | 0.0128 | 98.9804
13.5 | 1.3457 | 0.0141 | 0.0158 | 95.4397
14 | 1.379 | 0.01503 | 0.0189 | 91.7498
14.5 | 1.4132 | 0.01594 | 0.0217 | 88.6575
15 | 1.4432 | 0.017 | 0.0251 | 84.8941
15.5 | 1.4746 | 0.0179 | 0.0281 | 82.3799
16.5 | 1.5427 | 0.02032 | 0.032 | 75.9203
17 | 1.5708 | 0.02157 | 0.0348 | 72.8234
17.5 | 1.5934 | 0.02319 | 0.0381 | 68.7107
18 | 1.6109 | 0.02521 | 0.0416 | 63.8992
18.5 | 1.626 | 0.02745 | 0.0449 | 59.235
19 | 1.6437 | 0.02962 | 0.0477 | 55.4929
19.5 | 1.653 | 0.03255 | 0.0506 | 50.7834
20 | 1.6522 | 0.03655 | 0.0533 | 45.2038

## 109. Re 10M Mach 0.25 (1)
BIGFOIL.COM POLAR EXPORT
NACA67-112 a=0.8
NACA67-112 a=0.8 |  |  |  | Cl Max: | 0.976 | at alpha= | 9.5 | deg
JavaFoil+Calcfoil stall+Eppler ext transition |  |  |  | L/D Max: | 98.91 | at alpha= | 7 | deg
Re: | 10000000 |  |  | Cd Min: | 0.00426 | at alpha= | 0.5 | deg
Mach: | 0.25 |  |  | Cl=0 at alpha= | -0.80645 | deg
|  |  |  | @ Cl=0.1, Cd= | 0.00431
|  |  |  | @ Cl=0.4, Cd= | 0.0049963
|  |  |  | @ Cl=0.6, Cd= | 0.1006
alpha (deg) | Cl | Cd | Cm | Cl/Cd
-15 | -0.333 | 0.11144 | 0.004 | -2.986
-14.5 | -0.394 | 0.10661 | 0.004 | -3.695
-14 | -0.45 | 0.09807 | 0.004 | -4.593
-13.5 | -0.502 | 0.09199 | 0.003 | -5.458
-13 | -0.549 | 0.08583 | 0.003 | -6.394
-12.5 | -0.593 | 0.07682 | 0.002 | -7.714
-12 | -0.629 | 0.07107 | 0.002 | -8.849
-11.5 | -0.659 | 0.06548 | 0.001 | -10.066
-11 | -0.704 | 0.04752 | 0.001 | -14.813
-10.5 | -0.834 | 0.01172 | 0 | -71.161
-10 | -0.844 | 0.01084 | -0.001 | -77.862
-9.5 | -0.843 | 0.01018 | -0.002 | -82.774
-9 | -0.828 | 0.00964 | -0.003 | -85.945
-8.5 | -0.805 | 0.00912 | -0.004 | -88.246
-8 | -0.775 | 0.0087 | -0.005 | -89.107
-7.5 | -0.74 | 0.0083 | -0.006 | -89.138
-7 | -0.7 | 0.008 | -0.007 | -87.503
-6.5 | -0.656 | 0.0069 | -0.008 | -95.088
-6 | -0.608 | 0.00666 | -0.009 | -91.273
-5.5 | -0.557 | 0.00639 | -0.01 | -87.175
-5 | -0.503 | 0.00611 | -0.011 | -82.347
-4.5 | -0.447 | 0.00622 | -0.012 | -71.805
-4 | -0.389 | 0.00599 | -0.013 | -64.984
-3.5 | -0.33 | 0.00586 | -0.014 | -56.338
-3 | -0.27 | 0.00568 | -0.015 | -47.556
-2.5 | -0.209 | 0.00551 | -0.016 | -37.956
-2 | -0.148 | 0.00474 | -0.017 | -31.141
-1.5 | -0.086 | 0.00447 | -0.018 | -19.181
-1 | -0.024 | 0.00459 | -0.019 | -5.202
-0.5 | 0.038 | 0.00447 | -0.02 | 8.536
0 | 0.1 | 0.00431 | -0.021 | 23.271
0.5 | 0.162 | 0.00426 | -0.022 | 38.098
1 | 0.224 | 0.00444 | -0.023 | 50.391
1.5 | 0.285 | 0.00461 | -0.024 | 61.94
2 | 0.347 | 0.00459 | -0.025 | 75.489
2.5 | 0.407 | 0.00505 | -0.026 | 80.68
3 | 0.467 | 0.00523 | -0.027 | 89.326
3.5 | 0.527 | 0.00667 | -0.028 | 78.906
4 | 0.584 | 0.00691 | -0.029 | 84.591
4.5 | 0.641 | 0.00719 | -0.03 | 89.144
5 | 0.695 | 0.00755 | -0.031 | 92.062
5.5 | 0.748 | 0.00789 | -0.032 | 94.757
6 | 0.797 | 0.00821 | -0.033 | 97.171
6.5 | 0.844 | 0.00857 | -0.034 | 98.501
7 | 0.885 | 0.00894 | -0.035 | 98.91
7.5 | 0.918 | 0.00941 | -0.036 | 97.53
8 | 0.945 | 0.00981 | -0.037 | 96.33
8.5 | 0.964 | 0.01031 | -0.038 | 93.535
9 | 0.975 | 0.01077 | -0.039 | 90.533
9.5 | 0.976 | 0.01138 | -0.04 | 85.78
10 | 0.968 | 0.01211 | -0.041 | 79.906
10.5 | 0.949 | 0.01299 | -0.042 | 73.074
11 | 0.91 | 0.01551 | -0.042 | 58.648
11.5 | 0.739 | 0.0652 | -0.028 | 11.329
12 | 0.694 | 0.07477 | -0.025 | 9.281
12.5 | 0.65 | 0.08008 | -0.025 | 8.111
13 | 0.601 | 0.08457 | -0.026 | 7.103
13.5 | 0.545 | 0.09051 | -0.026 | 6.023
14 | 0.486 | 0.09566 | -0.027 | 5.078
14.5 | 0.422 | 0.1006 | -0.027 | 4.192

## 110. Re 10M Mach 0.25 (2)
BIGFOIL.COM POLAR EXPORT
NACA67-112 a=0.8
NACA67-112 a=0.8 |  |  |  | Cl Max: | 1.4693 | at alpha= | 16 | deg
XFOIL ncrit=9 |  |  |  | L/D Max: | 103.912 | at alpha= | 8 | deg
Re: | 10000000 |  |  | Cd Min: | 0.20387 | at alpha= | -20 | deg
Mach: | 0.25 |  |  | Cl=0 at alpha= | -1.0567 | deg
|  |  |  | @ Cl=0.1, Cd= | 0.0039692
|  |  |  | @ Cl=0.4, Cd= | 0.0057612
|  |  |  | @ Cl=0.6, Cd= | 0.0066652
alpha (deg) | Cl | Cd | Cm | Cl/Cd
-20 | -0.6678 | 0.20387 | -0.0034 | -3.2756
-19.5 | -0.6465 | 0.19998 | -0.0067 | -3.2328
-18.5 | -0.9054 | 0.11912 | -0.0512 | -7.6007
-18 | -1.1606 | 0.06518 | -0.0894 | -17.8061
-17.5 | -1.1933 | 0.05319 | -0.097 | -22.4347
-17 | -1.2222 | 0.04436 | -0.0997 | -27.5518
-16.5 | -1.3106 | 0.03306 | -0.0973 | -39.6431
-16 | -1.3108 | 0.02946 | -0.0932 | -44.4942
-15.5 | -1.3008 | 0.02678 | -0.0886 | -48.5736
-15 | -1.3079 | 0.0232 | -0.0819 | -56.375
-14.5 | -1.3099 | 0.02002 | -0.0745 | -65.4296
-14 | -1.2965 | 0.01761 | -0.068 | -73.6229
-13.5 | -1.2678 | 0.01614 | -0.0628 | -78.5502
-13 | -1.2345 | 0.01486 | -0.0581 | -83.0754
-12.5 | -1.1979 | 0.01377 | -0.0537 | -86.9935
-11.5 | -1.1176 | 0.01209 | -0.0457 | -92.44
-11 | -1.0758 | 0.01139 | -0.0419 | -94.4513
-10.5 | -1.0284 | 0.01086 | -0.0392 | -94.6961
-10 | -0.9784 | 0.01029 | -0.0371 | -95.0826
-9.5 | -0.9301 | 0.00952 | -0.0349 | -97.6996
-9 | -0.8794 | 0.00892 | -0.033 | -98.5874
-8.5 | -0.8269 | 0.00845 | -0.0316 | -97.858
-8 | -0.7739 | 0.00802 | -0.0304 | -96.4963
-7.5 | -0.7199 | 0.00765 | -0.0294 | -94.1046
-7 | -0.665 | 0.00735 | -0.0287 | -90.4762
-6.5 | -0.6104 | 0.00702 | -0.028 | -86.9516
-6 | -0.5552 | 0.0067 | -0.0274 | -82.8657
-5.5 | -0.4994 | 0.00642 | -0.0271 | -77.7882
-5 | -0.4431 | 0.00616 | -0.0269 | -71.9318
-4.5 | -0.3869 | 0.0059 | -0.0267 | -65.5763
-4 | -0.3307 | 0.00564 | -0.0266 | -58.6348
-3.5 | -0.2734 | 0.00546 | -0.0268 | -50.0733
-3 | -0.2162 | 0.00528 | -0.0269 | -40.947
-2.5 | -0.1589 | 0.0051 | -0.0271 | -31.1569
-2 | -0.1026 | 0.00484 | -0.0272 | -21.1983
-1.5 | -0.0481 | 0.00451 | -0.0269 | -10.6652
-0.5 | 0.0604 | 0.00387 | -0.0264 | 15.6072
0 | 0.1043 | 0.00398 | -0.0242 | 26.206
0.5 | 0.1369 | 0.00374 | -0.0199 | 36.6043
1 | 0.1825 | 0.00423 | -0.0179 | 43.1442
1.5 | 0.2343 | 0.00457 | -0.0171 | 51.2691
2 | 0.2852 | 0.00497 | -0.0161 | 57.3843
3 | 0.3884 | 0.00571 | -0.0143 | 68.021
3.5 | 0.4428 | 0.00595 | -0.0138 | 74.4202
4 | 0.4976 | 0.00616 | -0.0135 | 80.7792
4.5 | 0.5516 | 0.00641 | -0.0129 | 86.053
5 | 0.6047 | 0.00669 | -0.0121 | 90.3886
5.5 | 0.6569 | 0.00699 | -0.0111 | 93.9771
6 | 0.7082 | 0.0073 | -0.0099 | 97.0137
6.5 | 0.7594 | 0.00757 | -0.0085 | 100.317
7 | 0.8054 | 0.00788 | -0.0061 | 102.2081
7.5 | 0.8505 | 0.00829 | -0.0034 | 102.5935
8 | 0.8978 | 0.00864 | -0.0012 | 103.912
9 | 0.9905 | 0.00955 | 0.0037 | 103.7173
9.5 | 1.0362 | 0.01008 | 0.0062 | 102.7976
10 | 1.0814 | 0.01066 | 0.0089 | 101.4447
10.5 | 1.1265 | 0.01126 | 0.0117 | 100.0444
11 | 1.171 | 0.01186 | 0.0145 | 98.7352
11.5 | 1.2141 | 0.0126 | 0.0176 | 96.3571
12 | 1.2553 | 0.01343 | 0.0209 | 93.4698
12.5 | 1.2944 | 0.0144 | 0.0246 | 89.8889
13 | 1.3304 | 0.01561 | 0.0287 | 85.2274
13.5 | 1.3615 | 0.01708 | 0.0334 | 79.7131
14 | 1.3961 | 0.01824 | 0.0375 | 76.5406
14.5 | 1.4236 | 0.01986 | 0.0423 | 71.6818
15 | 1.4426 | 0.02195 | 0.0478 | 65.7221
15.5 | 1.4579 | 0.02414 | 0.0535 | 60.3935
16 | 1.4693 | 0.0281 | 0.0567 | 52.2883
16.5 | 1.4554 | 0.03286 | 0.0624 | 44.2909
17 | 1.4515 | 0.03736 | 0.0661 | 38.8517
17.5 | 1.4277 | 0.04414 | 0.0685 | 32.3448
18 | 1.3857 | 0.0541 | 0.0675 | 25.6137
18.5 | 1.3504 | 0.0654 | 0.0627 | 20.6483
19 | 1.292 | 0.08249 | 0.0517 | 15.6625
19.5 | 1.2307 | 0.10253 | 0.038 | 12.0033
20 | 0.9128 | 0.17405 | -0.0091 | 5.2445

## 111. Re 10M Mach 0.50 (1)
BIGFOIL.COM POLAR EXPORT
NACA67-112 a=0.8
NACA67-112 a=0.8 |  |  |  | Cl Max: | 1.137 | at alpha= | 20 | deg
JavaFoil+Calcfoil stall+Eppler ext transition |  |  |  | L/D Max: | 88.358 | at alpha= | 5.5 | deg
Re: | 10000000 |  |  | Cd Min: | 0.00389 | at alpha= | 0.5 | deg
Mach: | 0.5 |  |  | Cl=0 at alpha= | -0.80714 | deg
|  |  |  | @ Cl=0.1, Cd= | 0.0039487
|  |  |  | @ Cl=0.4, Cd= | 0.0058099
|  |  |  | @ Cl=0.6, Cd= | 0.0074077
alpha (deg) | Cl | Cd | Cm | Cl/Cd
-20 | -1.046 | 0.14609 | 0.012 | -7.161
-19.5 | -1.016 | 0.14411 | 0.011 | -7.05
-19 | -0.988 | 0.13957 | 0.01 | -7.081
-18.5 | -0.969 | 0.13296 | 0.011 | -7.288
-18 | -0.942 | 0.12686 | 0.01 | -7.423
-17.5 | -0.91 | 0.12509 | 0.009 | -7.277
-17 | -0.882 | 0.12006 | 0.008 | -7.343
-16.5 | -0.855 | 0.11281 | 0.007 | -7.582
-16 | -0.829 | 0.10636 | 0.007 | -7.794
-15.5 | -0.803 | 0.10878 | 0.006 | -7.383
-15 | -0.774 | 0.10386 | 0.006 | -7.456
-14.5 | -0.749 | 0.09545 | 0.005 | -7.848
-14 | -0.725 | 0.08769 | 0.005 | -8.268
-13.5 | -0.704 | 0.07788 | 0.004 | -9.035
-13 | -0.665 | 0.09246 | 0.003 | -7.195
-12.5 | -0.638 | 0.08557 | 0.002 | -7.462
-12 | -0.613 | 0.07628 | 0.002 | -8.042
-11.5 | -0.591 | 0.06702 | 0.002 | -8.822
-11 | -0.572 | 0.05739 | 0.001 | -9.96
-10.5 | -0.644 | 0.0129 | 0 | -49.927
-10 | -0.502 | 0.06763 | 0 | -7.421
-9.5 | -0.476 | 0.06021 | -0.001 | -7.909
-9 | -0.452 | 0.05288 | -0.002 | -8.543
-8.5 | -0.421 | 0.05526 | -0.002 | -7.618
-8 | -0.394 | 0.05205 | -0.003 | -7.561
-7.5 | -0.369 | 0.04529 | -0.004 | -8.15
-7 | -0.417 | 0.00946 | -0.007 | -44.032
-6.5 | -0.616 | 0.00902 | -0.009 | -68.268
-6 | -0.619 | 0.00844 | -0.01 | -73.3
-5.5 | -0.589 | 0.00793 | -0.011 | -74.184
-5 | -0.543 | 0.00751 | -0.012 | -72.291
-4.5 | -0.489 | 0.00714 | -0.013 | -68.491
-4 | -0.429 | 0.00674 | -0.014 | -63.705
-3.5 | -0.366 | 0.00533 | -0.016 | -68.549
-3 | -0.3 | 0.00554 | -0.017 | -54.129
-2.5 | -0.233 | 0.00539 | -0.018 | -43.213
-2 | -0.165 | 0.00514 | -0.019 | -32.029
-1.5 | -0.096 | 0.00467 | -0.02 | -20.53
-1 | -0.027 | 0.00422 | -0.021 | -6.325
-0.5 | 0.043 | 0.00418 | -0.023 | 10.209
0 | 0.112 | 0.0039 | -0.024 | 28.732
0.5 | 0.181 | 0.00389 | -0.025 | 46.51
1 | 0.25 | 0.00465 | -0.026 | 53.62
1.5 | 0.318 | 0.00514 | -0.027 | 61.805
2 | 0.386 | 0.00558 | -0.028 | 69.228
2.5 | 0.453 | 0.00668 | -0.029 | 67.787
3 | 0.519 | 0.00701 | -0.031 | 74.058
3.5 | 0.583 | 0.00732 | -0.032 | 79.663
4 | 0.645 | 0.00764 | -0.033 | 84.352
4.5 | 0.702 | 0.00815 | -0.034 | 86.225
5 | 0.755 | 0.00859 | -0.035 | 87.873
5.5 | 0.798 | 0.00904 | -0.036 | 88.358
6 | 0.828 | 0.00964 | -0.037 | 85.896
6.5 | 0.834 | 0.0103 | -0.038 | 80.923
7 | 0.741 | 0.01114 | -0.039 | 66.515
7.5 | 0.554 | 0.01176 | -0.04 | 47.114
8 | 0.499 | 0.03976 | -0.03 | 12.552
8.5 | 0.506 | 0.05733 | -0.021 | 8.833
9 | 0.649 | 0.01376 | -0.043 | 47.166
9.5 | 0.564 | 0.05892 | -0.025 | 9.566
10 | 0.588 | 0.06618 | -0.024 | 8.885
10.5 | 0.615 | 0.07155 | -0.024 | 8.589
11 | 0.777 | 0.01615 | -0.048 | 48.106
11.5 | 0.718 | 0.04472 | -0.04 | 16.058
12 | 0.7 | 0.07578 | -0.03 | 9.238
12.5 | 0.723 | 0.08535 | -0.028 | 8.468
13 | 0.749 | 0.09424 | -0.028 | 7.945
13.5 | 0.787 | 0.08092 | -0.034 | 9.727
14 | 0.806 | 0.09277 | -0.032 | 8.689
14.5 | 0.829 | 0.10356 | -0.031 | 8.009
15 | 0.859 | 0.10534 | -0.033 | 8.158
15.5 | 0.884 | 0.11448 | -0.033 | 7.724
16 | 0.909 | 0.11083 | -0.033 | 8.204
16.5 | 0.937 | 0.11599 | -0.035 | 8.077
17 | 0.969 | 0.11814 | -0.038 | 8.198
17.5 | 0.998 | 0.12231 | -0.039 | 8.16
18 | 1.022 | 0.13358 | -0.039 | 7.649
18.5 | 1.041 | 0.13537 | -0.037 | 7.691
19 | 1.071 | 0.13811 | -0.039 | 7.756
19.5 | 1.104 | 0.13862 | -0.042 | 7.966
20 | 1.137 | 0.13891 | -0.045 | 8.187

## 112. Re 10M Mach 0.50 (2)
BIGFOIL.COM POLAR EXPORT
NACA67-112 a=0.8
NACA67-112 a=0.8 |  |  |  | Cl Max: | 0.9457 | at alpha= | 8.5 | deg
XFOIL ncrit=9 |  |  |  | L/D Max: | 89.4124 | at alpha= | 6.5 | deg
Re: | 10000000 |  |  | Cd Min: | 0.11931 | at alpha= | 13.5 | deg
Mach: | 0.5 |  |  | Cl=0 at alpha= | -1.1612 | deg
|  |  |  | @ Cl=0.1, Cd= | 0.0038204
|  |  |  | @ Cl=0.4, Cd= | 0.0060611
|  |  |  | @ Cl=0.6, Cd= | 0.0072599
alpha (deg) | Cl | Cd | Cm | Cl/Cd
-12.5 | -0.4952 | 0.10262 | -0.0716 | -4.8256
-12 | -0.5083 | 0.091 | -0.0785 | -5.5857
-11.5 | -0.5221 | 0.0799 | -0.0853 | -6.5344
-11 | -0.5327 | 0.06929 | -0.092 | -7.688
-10.5 | -0.5645 | 0.0536 | -0.1051 | -10.5317
-10 | -0.6021 | 0.04434 | -0.1075 | -13.5792
-9.5 | -0.6471 | 0.03679 | -0.1037 | -17.589
-9 | -0.6898 | 0.03052 | -0.0952 | -22.6016
-8.5 | -0.7204 | 0.02547 | -0.0838 | -28.2843
-8 | -0.7486 | 0.01992 | -0.0707 | -37.5803
-7.5 | -0.7548 | 0.01295 | -0.0603 | -58.2857
-7 | -0.7103 | 0.00928 | -0.0548 | -76.5409
-6.5 | -0.6592 | 0.00816 | -0.0493 | -80.7843
-6 | -0.6005 | 0.00752 | -0.0455 | -79.8537
-5.5 | -0.5409 | 0.00697 | -0.0423 | -77.604
-5 | -0.4786 | 0.00659 | -0.0401 | -72.6252
-4.5 | -0.4154 | 0.0063 | -0.0385 | -65.9365
-4 | -0.3529 | 0.00599 | -0.0371 | -58.9149
-3.5 | -0.2905 | 0.00571 | -0.0359 | -50.8757
-3 | -0.2267 | 0.00551 | -0.0353 | -41.1434
-2.5 | -0.1622 | 0.00531 | -0.035 | -30.5461
-2 | -0.0988 | 0.00506 | -0.0347 | -19.5257
-1.5 | -0.0395 | 0.00471 | -0.0337 | -8.3864
-1 | 0.0188 | 0.00427 | -0.0327 | 4.4028
-0.5 | 0.0774 | 0.0039 | -0.0317 | 19.8462
0 | 0.1228 | 0.00374 | -0.0283 | 32.8342
0.5 | 0.1511 | 0.00354 | -0.0215 | 42.6836
1 | 0.1911 | 0.00429 | -0.0168 | 44.5455
1.5 | 0.2422 | 0.00475 | -0.0142 | 50.9895
2 | 0.2916 | 0.00522 | -0.0112 | 55.8621
2.5 | 0.3412 | 0.00568 | -0.0081 | 60.0704
3 | 0.3884 | 0.006 | -0.0042 | 64.7333
3.5 | 0.4416 | 0.00628 | -0.0015 | 70.3185
4 | 0.4969 | 0.00657 | 0.0009 | 75.6317
4.5 | 0.5519 | 0.00693 | 0.0035 | 79.6392
5 | 0.6073 | 0.00731 | 0.0063 | 83.078
5.5 | 0.6632 | 0.00774 | 0.0093 | 85.6848
6 | 0.7197 | 0.00818 | 0.0125 | 87.9829
6.5 | 0.7761 | 0.00868 | 0.016 | 89.4124
7 | 0.8295 | 0.00939 | 0.0205 | 88.3387
7.5 | 0.8824 | 0.01028 | 0.0255 | 85.8366
8 | 0.9242 | 0.01212 | 0.0325 | 76.2541
8.5 | 0.9457 | 0.01734 | 0.0406 | 54.5386
9 | 0.9299 | 0.02358 | 0.0515 | 39.436
9.5 | 0.8939 | 0.02988 | 0.0625 | 29.9163
10 | 0.8506 | 0.03671 | 0.0711 | 23.1708
10.5 | 0.8091 | 0.04424 | 0.0757 | 18.2889
11 | 0.7648 | 0.05371 | 0.0753 | 14.2394
11.5 | 0.7358 | 0.06475 | 0.0692 | 11.3637
12 | 0.7176 | 0.08024 | 0.0572 | 8.9432
12.5 | 0.6989 | 0.09383 | 0.0482 | 7.4486
13 | 0.6891 | 0.10543 | 0.0411 | 6.5361
13.5 | 0.67 | 0.11931 | 0.0325 | 5.6156

## 113. Re 12M Mach 0.00 (1)
BIGFOIL.COM POLAR EXPORT
NACA67-112 a=0.8
NACA67-112 a=0.8 |  |  |  | Cl Max: | 1.045 | at alpha= | 11 | deg
JavaFoil+Calcfoil stall+Eppler ext transition |  |  |  | L/D Max: | 113.798 | at alpha= | 4.5 | deg
Re: | 12000000 |  |  | Cd Min: | 0.00486 | at alpha= | 0.5 | deg
Mach: | 0 |  |  | Cl=0 at alpha= | -0.80833 | deg
|  |  |  | @ Cl=0.1, Cd= | 0.004955
|  |  |  | @ Cl=0.4, Cd= | 0.005406
|  |  |  | @ Cl=0.6, Cd= | 0.0056096
alpha (deg) | Cl | Cd | Cm | Cl/Cd
-16.5 | -0.637 | 0.11803 | 0.006 | -5.394
-16 | -0.657 | 0.11175 | 0.006 | -5.881
-15.5 | -0.677 | 0.10546 | 0.005 | -6.418
-15 | -0.696 | 0.09997 | 0.005 | -6.959
-14.5 | -0.715 | 0.09133 | 0.005 | -7.829
-14 | -0.734 | 0.08304 | 0.004 | -8.836
-13.5 | -0.753 | 0.07384 | 0.004 | -10.192
-13 | -0.873 | 0.01989 | 0.005 | -43.911
-12.5 | -0.912 | 0.01334 | 0.004 | -68.358
-12 | -0.921 | 0.01195 | 0.003 | -77.098
-11.5 | -0.923 | 0.01123 | 0.002 | -82.209
-11 | -0.919 | 0.01062 | 0.001 | -86.563
-10.5 | -0.91 | 0.01012 | 0 | -89.863
-10 | -0.895 | 0.00963 | -0.001 | -92.969
-9.5 | -0.875 | 0.00919 | -0.002 | -95.249
-9 | -0.847 | 0.00876 | -0.003 | -96.711
-8.5 | -0.813 | 0.00838 | -0.004 | -97.056
-8 | -0.776 | 0.00667 | -0.005 | -116.434
-7.5 | -0.735 | 0.00705 | -0.006 | -104.272
-7 | -0.691 | 0.00675 | -0.007 | -102.501
-6.5 | -0.645 | 0.00694 | -0.008 | -92.84
-6 | -0.595 | 0.00671 | -0.008 | -88.715
-5.5 | -0.543 | 0.00648 | -0.009 | -83.864
-5 | -0.49 | 0.00626 | -0.011 | -78.243
-4.5 | -0.434 | 0.00599 | -0.012 | -72.567
-4 | -0.378 | 0.00578 | -0.013 | -65.399
-3.5 | -0.32 | 0.00556 | -0.014 | -57.56
-3 | -0.262 | 0.00546 | -0.015 | -47.915
-2.5 | -0.203 | 0.00569 | -0.016 | -35.604
-2 | -0.143 | 0.00536 | -0.017 | -26.686
-1.5 | -0.083 | 0.0051 | -0.018 | -16.308
-1 | -0.023 | 0.00505 | -0.019 | -4.583
-0.5 | 0.037 | 0.00505 | -0.02 | 7.317
0 | 0.097 | 0.00496 | -0.021 | 19.581
0.5 | 0.157 | 0.00486 | -0.022 | 32.333
1 | 0.217 | 0.00487 | -0.023 | 44.519
1.5 | 0.277 | 0.00495 | -0.024 | 55.85
2 | 0.336 | 0.00501 | -0.025 | 67.004
2.5 | 0.395 | 0.0054 | -0.026 | 73.238
3 | 0.453 | 0.00547 | -0.027 | 82.953
3.5 | 0.511 | 0.00562 | -0.028 | 90.933
4 | 0.568 | 0.00579 | -0.029 | 98.066
4.5 | 0.623 | 0.00548 | -0.03 | 113.798
5 | 0.677 | 0.00712 | -0.031 | 95.038
5.5 | 0.729 | 0.00741 | -0.032 | 98.451
6 | 0.78 | 0.00769 | -0.032 | 101.342
6.5 | 0.828 | 0.008 | -0.033 | 103.419
7 | 0.872 | 0.00832 | -0.034 | 104.71
7.5 | 0.911 | 0.00863 | -0.035 | 105.491
8 | 0.945 | 0.00903 | -0.036 | 104.75
8.5 | 0.975 | 0.00941 | -0.037 | 103.621
9 | 1 | 0.00982 | -0.038 | 101.816
9.5 | 1.019 | 0.01023 | -0.039 | 99.676
10 | 1.033 | 0.0107 | -0.04 | 96.618
10.5 | 1.042 | 0.01127 | -0.041 | 92.417
11 | 1.045 | 0.01186 | -0.042 | 88.121
11.5 | 1.042 | 0.01255 | -0.042 | 83.064
12 | 1.034 | 0.01341 | -0.043 | 77.123
12.5 | 1.021 | 0.01445 | -0.044 | 70.629
13 | 1.003 | 0.01556 | -0.045 | 64.459
13.5 | 0.971 | 0.01886 | -0.045 | 51.491
14 | 0.826 | 0.07168 | -0.034 | 11.519
14.5 | 0.792 | 0.08624 | -0.031 | 9.179
15 | 0.765 | 0.09539 | -0.03 | 8.024
15.5 | 0.74 | 0.10344 | -0.029 | 7.157
16 | 0.715 | 0.11172 | -0.028 | 6.398

## 114. Re 12M Mach 0.00 (2)
BIGFOIL.COM POLAR EXPORT
NACA67-112 a=0.8
NACA67-112 a=0.8 |  |  |  | Cl Max: | 1.6926 | at alpha= | 20 | deg
XFOIL ncrit=9 |  |  |  | L/D Max: | 113.188 | at alpha= | 9 | deg
Re: | 12000000 |  |  | Cd Min: | 0.03113 | at alpha= | 20 | deg
Mach: | 0 |  |  | Cl=0 at alpha= | -1.017 | deg
|  |  |  | @ Cl=0.1, Cd= | 0.0046137
|  |  |  | @ Cl=0.4, Cd= | 0.0055592
|  |  |  | @ Cl=0.6, Cd= | 0.006369
alpha (deg) | Cl | Cd | Cm | Cl/Cd
-20 | -1.6006 | 0.02734 | -0.0771 | -58.5443
-19.5 | -1.5907 | 0.02525 | -0.0736 | -62.998
-19 | -1.5719 | 0.02364 | -0.0707 | -66.4932
-18.5 | -1.5542 | 0.02199 | -0.0674 | -70.6776
-17 | -1.4822 | 0.01823 | -0.0582 | -81.3055
-16.5 | -1.457 | 0.01707 | -0.0547 | -85.3544
-16 | -1.4297 | 0.01597 | -0.0514 | -89.5241
-15.5 | -1.3978 | 0.01519 | -0.0486 | -92.0211
-15 | -1.369 | 0.01411 | -0.045 | -97.0234
-14.5 | -1.335 | 0.01338 | -0.0422 | -99.7758
-14 | -1.3004 | 0.01266 | -0.0393 | -102.7172
-13.5 | -1.2642 | 0.01204 | -0.0365 | -105
-13 | -1.2273 | 0.01151 | -0.0336 | -106.629
-12.5 | -1.1891 | 0.01105 | -0.0309 | -107.6109
-12 | -1.1444 | 0.01062 | -0.0296 | -107.7589
-11.5 | -1.098 | 0.01021 | -0.0285 | -107.5416
-11 | -1.0511 | 0.00978 | -0.0275 | -107.4744
-10 | -0.9542 | 0.00896 | -0.0259 | -106.4955
-9.5 | -0.9054 | 0.00851 | -0.0252 | -106.3925
-9 | -0.8557 | 0.0081 | -0.0245 | -105.642
-8.5 | -0.805 | 0.00774 | -0.0241 | -104.0052
-8 | -0.7538 | 0.00741 | -0.0237 | -101.7274
-7.5 | -0.7015 | 0.00714 | -0.0236 | -98.2493
-6.5 | -0.5954 | 0.0066 | -0.0234 | -90.2121
-6 | -0.542 | 0.00633 | -0.0234 | -85.624
-5 | -0.4338 | 0.00585 | -0.0236 | -74.1538
-4.5 | -0.3795 | 0.00561 | -0.0238 | -67.6471
-4 | -0.3249 | 0.0054 | -0.024 | -60.1667
-3.5 | -0.2695 | 0.00525 | -0.0243 | -51.3333
-3 | -0.2138 | 0.00507 | -0.0247 | -42.1696
-2.5 | -0.1582 | 0.0049 | -0.025 | -32.2857
-2 | -0.1031 | 0.00471 | -0.0253 | -21.8896
-1.5 | -0.0497 | 0.0044 | -0.0252 | -11.2955
-0.5 | 0.0532 | 0.00421 | -0.0244 | 12.6366
0 | 0.0966 | 0.00463 | -0.0225 | 20.8639
0.5 | 0.1342 | 0.00445 | -0.0196 | 30.1573
1 | 0.1789 | 0.00433 | -0.018 | 41.3164
1.5 | 0.2297 | 0.00452 | -0.0174 | 50.8186
2 | 0.2808 | 0.00487 | -0.0168 | 57.6591
2.5 | 0.3316 | 0.00522 | -0.0163 | 63.5249
3 | 0.3842 | 0.0055 | -0.016 | 69.8545
3.5 | 0.4376 | 0.0057 | -0.0159 | 76.7719
4 | 0.4912 | 0.00588 | -0.0159 | 83.5374
4.5 | 0.5442 | 0.0061 | -0.0157 | 89.2131
5 | 0.5965 | 0.00635 | -0.0154 | 93.937
5.5 | 0.6481 | 0.00663 | -0.015 | 97.7526
6 | 0.6991 | 0.00692 | -0.0145 | 101.026
6.5 | 0.7503 | 0.00716 | -0.0141 | 104.7905
7 | 0.8002 | 0.00744 | -0.0134 | 107.5538
7.5 | 0.8489 | 0.00778 | -0.0124 | 109.1131
8 | 0.8979 | 0.00807 | -0.0116 | 111.2639
8.5 | 0.9448 | 0.00837 | -0.0103 | 112.8793
9 | 0.987 | 0.00872 | -0.0081 | 113.1881
9.5 | 1.0289 | 0.00911 | -0.0059 | 112.9418
10 | 1.0705 | 0.00955 | -0.0037 | 112.0942
10.5 | 1.1126 | 0.01 | -0.0017 | 111.26
11 | 1.155 | 0.0104 | 0.0002 | 111.0577
11.5 | 1.1969 | 0.01085 | 0.0021 | 110.3134
12 | 1.2372 | 0.01137 | 0.0042 | 108.8127
12.5 | 1.2765 | 0.01195 | 0.0064 | 106.8201
13 | 1.3159 | 0.01248 | 0.0085 | 105.4407
13.5 | 1.3508 | 0.01332 | 0.0113 | 101.4114
14 | 1.3852 | 0.01415 | 0.0141 | 97.894
15 | 1.4538 | 0.01572 | 0.0192 | 92.4809
15.5 | 1.4862 | 0.01651 | 0.022 | 90.0182
16 | 1.5171 | 0.01736 | 0.0248 | 87.3906
16.5 | 1.5473 | 0.01844 | 0.0274 | 83.91
17 | 1.6043 | 0.01969 | 0.024 | 81.4779
17.5 | 1.6103 | 0.02083 | 0.0312 | 77.3068
18 | 1.6302 | 0.02253 | 0.0345 | 72.3569
18.5 | 1.6486 | 0.02436 | 0.0378 | 67.6765
19 | 1.673 | 0.02583 | 0.0401 | 64.7696
19.5 | 1.6882 | 0.02801 | 0.043 | 60.2713
20 | 1.6926 | 0.03113 | 0.0463 | 54.372

## 115. Re 12M Mach 0.10 (1)
BIGFOIL.COM POLAR EXPORT
NACA67-112 a=0.8
NACA67-112 a=0.8 |  |  |  | Cl Max: | 1.032 | at alpha= | 10.5 | deg
JavaFoil+Calcfoil stall+Eppler ext transition |  |  |  | L/D Max: | 113.749 | at alpha= | 4.5 | deg
Re: | 12000000 |  |  | Cd Min: | 0.00484 | at alpha= | 1 | deg
Mach: | 0.1 |  |  | Cl=0 at alpha= | -0.80833 | deg
|  |  |  | @ Cl=0.1, Cd= | 0.0049667
|  |  |  | @ Cl=0.4, Cd= | 0.0050259
|  |  |  | @ Cl=0.6, Cd= | 0.0056579
alpha (deg) | Cl | Cd | Cm | Cl/Cd
-16.5 | -0.592 | 0.118 | 0.006 | -5.015
-16 | -0.615 | 0.1133 | 0.006 | -5.43
-15.5 | -0.638 | 0.10736 | 0.005 | -5.945
-15 | -0.66 | 0.10119 | 0.005 | -6.527
-14.5 | -0.681 | 0.09577 | 0.004 | -7.109
-14 | -0.703 | 0.08689 | 0.004 | -8.089
-13.5 | -0.723 | 0.07837 | 0.004 | -9.23
-13 | -0.747 | 0.067 | 0.003 | -11.142
-12.5 | -0.886 | 0.01433 | 0.004 | -61.814
-12 | -0.903 | 0.01234 | 0.003 | -73.152
-11.5 | -0.909 | 0.01157 | 0.002 | -78.542
-11 | -0.909 | 0.01079 | 0.001 | -84.235
-10.5 | -0.902 | 0.01024 | 0 | -88.137
-10 | -0.89 | 0.00971 | -0.001 | -91.659
-9.5 | -0.872 | 0.00927 | -0.002 | -94.122
-9 | -0.845 | 0.00886 | -0.003 | -95.404
-8.5 | -0.813 | 0.00847 | -0.004 | -95.945
-8 | -0.777 | 0.00674 | -0.005 | -115.285
-7.5 | -0.737 | 0.00703 | -0.006 | -104.847
-7 | -0.693 | 0.00678 | -0.007 | -102.296
-6.5 | -0.647 | 0.00704 | -0.008 | -91.875
-6 | -0.597 | 0.00679 | -0.009 | -87.962
-5.5 | -0.545 | 0.00654 | -0.01 | -83.393
-5 | -0.492 | 0.00626 | -0.011 | -78.577
-4.5 | -0.436 | 0.00599 | -0.012 | -72.842
-4 | -0.38 | 0.00575 | -0.013 | -65.992
-3.5 | -0.322 | 0.00564 | -0.014 | -57.048
-3 | -0.263 | 0.00544 | -0.015 | -48.37
-2.5 | -0.204 | 0.00567 | -0.016 | -35.874
-2 | -0.144 | 0.00533 | -0.017 | -26.956
-1.5 | -0.084 | 0.00508 | -0.018 | -16.459
-1 | -0.023 | 0.00508 | -0.019 | -4.579
-0.5 | 0.037 | 0.00502 | -0.02 | 7.394
0 | 0.098 | 0.00497 | -0.021 | 19.647
0.5 | 0.158 | 0.00487 | -0.022 | 32.443
1 | 0.218 | 0.00484 | -0.023 | 45.018
1.5 | 0.278 | 0.00498 | -0.024 | 55.812
2 | 0.338 | 0.00507 | -0.025 | 66.63
2.5 | 0.397 | 0.005 | -0.026 | 79.338
3 | 0.456 | 0.00551 | -0.027 | 82.76
3.5 | 0.513 | 0.00566 | -0.028 | 90.682
4 | 0.57 | 0.00584 | -0.029 | 97.739
4.5 | 0.626 | 0.0055 | -0.03 | 113.749
5 | 0.68 | 0.00717 | -0.031 | 94.884
5.5 | 0.732 | 0.00745 | -0.032 | 98.229
6 | 0.783 | 0.00773 | -0.033 | 101.25
6.5 | 0.83 | 0.00803 | -0.034 | 103.474
7 | 0.874 | 0.00837 | -0.035 | 104.434
7.5 | 0.913 | 0.00868 | -0.035 | 105.073
8 | 0.946 | 0.00912 | -0.036 | 103.764
8.5 | 0.975 | 0.00948 | -0.037 | 102.867
9 | 0.998 | 0.0099 | -0.038 | 100.841
9.5 | 1.015 | 0.01033 | -0.039 | 98.265
10 | 1.027 | 0.01083 | -0.04 | 94.864
10.5 | 1.032 | 0.01146 | -0.041 | 90.108
11 | 1.032 | 0.01205 | -0.042 | 85.625
11.5 | 1.026 | 0.01277 | -0.043 | 80.347
12 | 1.014 | 0.0137 | -0.043 | 73.984
12.5 | 0.995 | 0.01494 | -0.044 | 66.59
13 | 0.968 | 0.01708 | -0.045 | 56.64
13.5 | 0.827 | 0.06125 | -0.035 | 13.499
14 | 0.781 | 0.081 | -0.031 | 9.646
14.5 | 0.752 | 0.09037 | -0.03 | 8.32
15 | 0.723 | 0.09922 | -0.028 | 7.291
15.5 | 0.696 | 0.10566 | -0.028 | 6.59

## 116. Re 12M Mach 0.10 (2)
BIGFOIL.COM POLAR EXPORT
NACA67-112 a=0.8
NACA67-112 a=0.8 |  |  |  | Cl Max: | 1.674 | at alpha= | 19.5 | deg
XFOIL ncrit=9 |  |  |  | L/D Max: | 112.485 | at alpha= | 8.5 | deg
Re: | 12000000 |  |  | Cd Min: | 0.03489 | at alpha= | 20 | deg
Mach: | 0.1 |  |  | Cl=0 at alpha= | -1.0217 | deg
|  |  |  | @ Cl=0.1, Cd= | 0.004597
|  |  |  | @ Cl=0.4, Cd= | 0.0055645
|  |  |  | @ Cl=0.6, Cd= | 0.006377
alpha (deg) | Cl | Cd | Cm | Cl/Cd
-19.5 | -1.5777 | 0.02774 | -0.0805 | -56.8745
-19 | -1.5629 | 0.02571 | -0.0774 | -60.7896
-18.5 | -1.5487 | 0.02368 | -0.0739 | -65.4012
-18 | -1.5313 | 0.02189 | -0.0703 | -69.9543
-17.5 | -1.5117 | 0.02032 | -0.0666 | -74.3947
-17 | -1.4826 | 0.01929 | -0.0637 | -76.8585
-16.5 | -1.4603 | 0.01789 | -0.0597 | -81.6266
-16 | -1.4317 | 0.01682 | -0.0564 | -85.1189
-15.5 | -1.3996 | 0.01597 | -0.0533 | -87.6393
-15 | -1.3727 | 0.01472 | -0.0493 | -93.2541
-14.5 | -1.339 | 0.01389 | -0.0461 | -96.4003
-14 | -1.3049 | 0.01307 | -0.0429 | -99.8393
-13.5 | -1.2689 | 0.01235 | -0.0399 | -102.7449
-13 | -1.2316 | 0.01176 | -0.0368 | -104.7279
-12.5 | -1.1938 | 0.01123 | -0.0338 | -106.3045
-12 | -1.1512 | 0.01078 | -0.0317 | -106.7904
-11.5 | -1.1045 | 0.01036 | -0.0304 | -106.612
-11 | -1.0573 | 0.0099 | -0.0291 | -106.798
-10 | -0.9592 | 0.0091 | -0.0273 | -105.4066
-9.5 | -0.9103 | 0.00861 | -0.0264 | -105.7259
-9 | -0.8603 | 0.00818 | -0.0256 | -105.1711
-8.5 | -0.8093 | 0.00781 | -0.025 | -103.6236
-8 | -0.7578 | 0.00746 | -0.0245 | -101.5818
-7.5 | -0.7052 | 0.00717 | -0.0242 | -98.3543
-7 | -0.6517 | 0.00693 | -0.0242 | -94.0404
-6.5 | -0.5983 | 0.00663 | -0.024 | -90.2413
-6 | -0.5446 | 0.00635 | -0.0239 | -85.7638
-5.5 | -0.4903 | 0.0061 | -0.0239 | -80.377
-5 | -0.4357 | 0.00587 | -0.024 | -74.2249
-4.5 | -0.381 | 0.00563 | -0.0241 | -67.6732
-4 | -0.3262 | 0.00541 | -0.0243 | -60.2957
-3.5 | -0.2705 | 0.00526 | -0.0246 | -51.4259
-3 | -0.2145 | 0.00507 | -0.0249 | -42.3077
-2.5 | -0.1586 | 0.00491 | -0.0253 | -32.3014
-2 | -0.1033 | 0.00471 | -0.0255 | -21.9321
-1.5 | -0.0495 | 0.0044 | -0.0255 | -11.25
-0.5 | 0.054 | 0.00419 | -0.0246 | 12.8878
0 | 0.0973 | 0.00461 | -0.0227 | 21.1063
0.5 | 0.1347 | 0.00443 | -0.0197 | 30.4063
1 | 0.1794 | 0.00433 | -0.0179 | 41.4319
1.5 | 0.2304 | 0.00452 | -0.0174 | 50.9735
2 | 0.2816 | 0.00488 | -0.0168 | 57.7049
2.5 | 0.3327 | 0.00523 | -0.0162 | 63.6138
3 | 0.3854 | 0.00551 | -0.0158 | 69.9456
3.5 | 0.439 | 0.00571 | -0.0157 | 76.8827
4 | 0.4929 | 0.00589 | -0.0156 | 83.6842
4.5 | 0.5461 | 0.00612 | -0.0155 | 89.232
5 | 0.5987 | 0.00637 | -0.0151 | 93.9874
5.5 | 0.6505 | 0.00665 | -0.0146 | 97.8195
6 | 0.7017 | 0.00694 | -0.014 | 101.1095
6.5 | 0.753 | 0.00719 | -0.0135 | 104.7288
7 | 0.803 | 0.00748 | -0.0127 | 107.3529
7.5 | 0.8519 | 0.00782 | -0.0116 | 108.9386
8 | 0.9011 | 0.00811 | -0.0107 | 111.1097
8.5 | 0.946 | 0.00841 | -0.0088 | 112.4851
9 | 0.9883 | 0.0088 | -0.0064 | 112.3068
9.5 | 1.031 | 0.0092 | -0.0042 | 112.0652
10 | 1.0732 | 0.00966 | -0.0019 | 111.0973
10.5 | 1.1161 | 0.01011 | 0.0001 | 110.3956
11 | 1.1593 | 0.01053 | 0.0021 | 110.095
11.5 | 1.2011 | 0.01101 | 0.0042 | 109.0917
12 | 1.2419 | 0.01158 | 0.0064 | 107.2453
12.5 | 1.2807 | 0.01222 | 0.0089 | 104.8036
13 | 1.3208 | 0.01279 | 0.0111 | 103.2682
13.5 | 1.3553 | 0.0137 | 0.0142 | 98.927
14.5 | 1.4269 | 0.01522 | 0.0196 | 93.7516
15 | 1.4589 | 0.0162 | 0.0228 | 90.0556
15.5 | 1.4924 | 0.01705 | 0.0256 | 87.5308
16.5 | 1.556 | 0.01925 | 0.0307 | 80.8312
18 | 1.6253 | 0.02423 | 0.0402 | 67.078
18.5 | 1.6407 | 0.0264 | 0.0437 | 62.1477
19 | 1.664 | 0.02811 | 0.0462 | 59.196
19.5 | 1.674 | 0.03092 | 0.0493 | 54.1397
20 | 1.6715 | 0.03489 | 0.0525 | 47.9077

## 117. Re 12M Mach 0.25 (1)
BIGFOIL.COM POLAR EXPORT
NACA67-112 a=0.8
NACA67-112 a=0.8 |  |  |  | Cl Max: | 0.977 | at alpha= | 9.5 | deg
JavaFoil+Calcfoil stall+Eppler ext transition |  |  |  | L/D Max: | 102.036 | at alpha= | 7 | deg
Re: | 12000000 |  |  | Cd Min: | 0.00474 | at alpha= | 2 | deg
Mach: | 0.25 |  |  | Cl=0 at alpha= | -0.80645 | deg
|  |  |  | @ Cl=0.1, Cd= | 0.00502
|  |  |  | @ Cl=0.4, Cd= | 0.0052613
|  |  |  | @ Cl=0.6, Cd= | 0.09963
alpha (deg) | Cl | Cd | Cm | Cl/Cd
-15 | -0.333 | 0.11164 | 0.005 | -2.982
-14.5 | -0.394 | 0.10498 | 0.004 | -3.754
-14 | -0.451 | 0.09769 | 0.004 | -4.613
-13.5 | -0.502 | 0.09144 | 0.003 | -5.493
-13 | -0.55 | 0.08457 | 0.003 | -6.498
-12.5 | -0.593 | 0.07599 | 0.002 | -7.808
-12 | -0.631 | 0.06922 | 0.002 | -9.116
-11.5 | -0.665 | 0.06088 | 0.002 | -10.93
-11 | -0.806 | 0.01371 | 0.001 | -58.81
-10.5 | -0.836 | 0.01123 | 0 | -74.396
-10 | -0.845 | 0.01047 | -0.001 | -80.721
-9.5 | -0.844 | 0.00986 | -0.002 | -85.513
-9 | -0.829 | 0.00935 | -0.003 | -88.635
-8.5 | -0.805 | 0.00885 | -0.004 | -91.011
-8 | -0.776 | 0.00841 | -0.005 | -92.224
-7.5 | -0.741 | 0.00663 | -0.006 | -111.774
-7 | -0.701 | 0.00642 | -0.007 | -109.068
-6.5 | -0.656 | 0.00669 | -0.008 | -98.069
-6 | -0.608 | 0.00645 | -0.009 | -94.315
-5.5 | -0.557 | 0.00669 | -0.01 | -83.256
-5 | -0.503 | 0.00637 | -0.011 | -78.948
-4.5 | -0.447 | 0.00609 | -0.012 | -73.441
-4 | -0.389 | 0.00586 | -0.013 | -66.457
-3.5 | -0.33 | 0.00563 | -0.014 | -58.604
-3 | -0.27 | 0.00554 | -0.015 | -48.74
-2.5 | -0.209 | 0.00538 | -0.016 | -38.852
-2 | -0.148 | 0.00499 | -0.017 | -29.589
-1.5 | -0.086 | 0.00515 | -0.018 | -16.667
-1 | -0.024 | 0.00505 | -0.019 | -4.734
-0.5 | 0.038 | 0.00488 | -0.02 | 7.826
0 | 0.1 | 0.00502 | -0.021 | 19.954
0.5 | 0.162 | 0.00485 | -0.022 | 33.48
1 | 0.224 | 0.0049 | -0.023 | 45.647
1.5 | 0.285 | 0.005 | -0.024 | 57.125
2 | 0.347 | 0.00474 | -0.025 | 73.123
2.5 | 0.408 | 0.00534 | -0.026 | 76.38
3 | 0.468 | 0.00561 | -0.027 | 83.37
3.5 | 0.527 | 0.00525 | -0.028 | 100.282
4 | 0.585 | 0.00674 | -0.029 | 86.782
4.5 | 0.641 | 0.007 | -0.03 | 91.576
5 | 0.696 | 0.00734 | -0.032 | 94.773
5.5 | 0.748 | 0.00765 | -0.033 | 97.832
6 | 0.798 | 0.00798 | -0.033 | 100.009
6.5 | 0.844 | 0.0083 | -0.034 | 101.749
7 | 0.885 | 0.00868 | -0.035 | 102.036
7.5 | 0.919 | 0.00911 | -0.036 | 100.792
8 | 0.946 | 0.00951 | -0.037 | 99.423
8.5 | 0.965 | 0.00997 | -0.038 | 96.781
9 | 0.975 | 0.01043 | -0.039 | 93.469
9.5 | 0.977 | 0.01101 | -0.04 | 88.715
10 | 0.968 | 0.01181 | -0.041 | 81.958
10.5 | 0.95 | 0.01258 | -0.042 | 75.48
11 | 0.915 | 0.01446 | -0.042 | 63.276
11.5 | 0.744 | 0.06148 | -0.03 | 12.108
12 | 0.696 | 0.0728 | -0.026 | 9.561
12.5 | 0.65 | 0.07984 | -0.026 | 8.139
13 | 0.602 | 0.08288 | -0.027 | 7.26
13.5 | 0.546 | 0.0891 | -0.027 | 6.125
14 | 0.486 | 0.09453 | -0.027 | 5.143
14.5 | 0.422 | 0.09963 | -0.027 | 4.236

## 118. Re 12M Mach 0.25 (2)
BIGFOIL.COM POLAR EXPORT
NACA67-112 a=0.8
NACA67-112 a=0.8 |  |  |  | Cl Max: | 1.5229 | at alpha= | 16.5 | deg
XFOIL ncrit=9 |  |  |  | L/D Max: | 109.13 | at alpha= | 8.5 | deg
Re: | 12000000 |  |  | Cd Min: | 0.20157 | at alpha= | -20 | deg
Mach: | 0.25 |  |  | Cl=0 at alpha= | -1.0584 | deg
|  |  |  | @ Cl=0.1, Cd= | 0.0045595
|  |  |  | @ Cl=0.4, Cd= | 0.0056107
|  |  |  | @ Cl=0.6, Cd= | 0.0064398
alpha (deg) | Cl | Cd | Cm | Cl/Cd
-20 | -0.6763 | 0.20157 | -0.0038 | -3.3552
-19.5 | -0.7117 | 0.18046 | -0.0136 | -3.9438
-19 | -0.7431 | 0.16237 | -0.0238 | -4.5766
-18.5 | -1.196 | 0.06835 | -0.0881 | -17.4982
-18 | -1.2551 | 0.05266 | -0.0986 | -23.834
-17.5 | -1.2749 | 0.04473 | -0.101 | -28.5021
-17 | -1.3031 | 0.03756 | -0.1004 | -34.6938
-16.5 | -1.3688 | 0.02927 | -0.095 | -46.7646
-16 | -1.3636 | 0.02625 | -0.0901 | -51.9467
-15.5 | -1.3503 | 0.02386 | -0.085 | -56.5926
-15 | -1.3462 | 0.02106 | -0.0785 | -63.9221
-14.5 | -1.3287 | 0.019 | -0.0726 | -69.9316
-14 | -1.3129 | 0.01682 | -0.066 | -78.0559
-13.5 | -1.2868 | 0.01512 | -0.0604 | -85.1058
-13 | -1.2519 | 0.01394 | -0.0557 | -89.8063
-12.5 | -1.2138 | 0.01297 | -0.0514 | -93.5852
-12 | -1.1731 | 0.01214 | -0.0473 | -96.631
-11.5 | -1.1317 | 0.01145 | -0.0434 | -98.8384
-11 | -1.0886 | 0.01082 | -0.0397 | -100.61
-10.5 | -1.0385 | 0.01031 | -0.0375 | -100.7274
-10 | -0.9873 | 0.00978 | -0.0356 | -100.9509
-9.5 | -0.9354 | 0.00928 | -0.0339 | -100.7974
-9 | -0.885 | 0.00865 | -0.032 | -102.3121
-8.5 | -0.8324 | 0.00818 | -0.0306 | -101.7604
-8 | -0.7793 | 0.00775 | -0.0294 | -100.5548
-7.5 | -0.725 | 0.0074 | -0.0285 | -97.973
-7 | -0.6698 | 0.00709 | -0.0278 | -94.4711
-6.5 | -0.614 | 0.0068 | -0.0273 | -90.2941
-6 | -0.5584 | 0.00649 | -0.0268 | -86.0401
-5.5 | -0.5026 | 0.0062 | -0.0265 | -81.0645
-5 | -0.4459 | 0.00597 | -0.0264 | -74.6901
-4.5 | -0.3896 | 0.00572 | -0.0262 | -68.1119
-4 | -0.3331 | 0.00548 | -0.0261 | -60.7847
-3.5 | -0.2759 | 0.00531 | -0.0263 | -51.9586
-3 | -0.2184 | 0.00511 | -0.0265 | -42.7397
-2.5 | -0.1607 | 0.00494 | -0.0268 | -32.5304
-2 | -0.1038 | 0.00475 | -0.0269 | -21.8526
-1.5 | -0.0484 | 0.00444 | -0.0268 | -10.9009
-1 | 0.0064 | 0.00413 | -0.0266 | 1.5496
-0.5 | 0.0582 | 0.00412 | -0.0259 | 14.1262
0 | 0.101 | 0.00457 | -0.0235 | 22.1007
0.5 | 0.1374 | 0.0044 | -0.02 | 31.2273
1 | 0.182 | 0.00431 | -0.0179 | 42.2274
1.5 | 0.2341 | 0.00455 | -0.0171 | 51.4505
2 | 0.2859 | 0.00493 | -0.0163 | 57.9919
2.5 | 0.3377 | 0.00529 | -0.0154 | 63.8374
3 | 0.3916 | 0.00558 | -0.0149 | 70.1792
3.5 | 0.4464 | 0.00578 | -0.0146 | 77.2318
4 | 0.5014 | 0.00598 | -0.0143 | 83.8462
4.5 | 0.556 | 0.0062 | -0.0138 | 89.6774
5 | 0.6092 | 0.00649 | -0.013 | 93.8675
5.5 | 0.662 | 0.00678 | -0.0121 | 97.6401
6 | 0.7144 | 0.00707 | -0.0111 | 101.0467
6.5 | 0.7663 | 0.00737 | -0.0099 | 103.9756
7 | 0.8151 | 0.00769 | -0.008 | 105.9948
7.5 | 0.8606 | 0.008 | -0.0054 | 107.575
8 | 0.9072 | 0.00834 | -0.003 | 108.777
8.5 | 0.9538 | 0.00874 | -0.0005 | 109.1304
9 | 0.9993 | 0.00927 | 0.0021 | 107.7994
9.5 | 1.0446 | 0.0098 | 0.0048 | 106.5918
10 | 1.0915 | 0.01024 | 0.0072 | 106.5918
10.5 | 1.1369 | 0.01081 | 0.0099 | 105.1711
11 | 1.1816 | 0.01141 | 0.0128 | 103.5583
11.5 | 1.2249 | 0.01212 | 0.0159 | 101.0644
12 | 1.2655 | 0.01299 | 0.0194 | 97.4211
12.5 | 1.3051 | 0.01398 | 0.0231 | 93.3548
13 | 1.3449 | 0.01483 | 0.0267 | 90.6878
13.5 | 1.3793 | 0.01612 | 0.0311 | 85.5645
14 | 1.4157 | 0.01722 | 0.0351 | 82.2125
14.5 | 1.4455 | 0.01867 | 0.0398 | 77.4237
15 | 1.4693 | 0.0205 | 0.045 | 71.6732
15.5 | 1.4904 | 0.02246 | 0.0503 | 66.358
16 | 1.5035 | 0.02554 | 0.0549 | 58.8684
16.5 | 1.5229 | 0.03062 | 0.0548 | 49.7355
17.5 | 1.4864 | 0.0391 | 0.0682 | 38.0153
18 | 1.4517 | 0.04725 | 0.0696 | 30.7238
18.5 | 1.4202 | 0.05665 | 0.0678 | 25.0697
19 | 1.3783 | 0.06926 | 0.0616 | 19.9004
19.5 | 1.3397 | 0.08344 | 0.0525 | 16.0558
20 | 1.2504 | 0.1079 | 0.0354 | 11.5885

## 119. Re 12M Mach 0.50 (1)
BIGFOIL.COM POLAR EXPORT
NACA67-112 a=0.8
NACA67-112 a=0.8 |  |  |  | Cl Max: | 1.13 | at alpha= | 20 | deg
JavaFoil+Calcfoil stall+Eppler ext transition |  |  |  | L/D Max: | 91.227 | at alpha= | 5.5 | deg
Re: | 12000000 |  |  | Cd Min: | 0.00456 | at alpha= | 0.5 | deg
Mach: | 0.5 |  |  | Cl=0 at alpha= | -0.80714 | deg
|  |  |  | @ Cl=0.1, Cd= | 0.0047174
|  |  |  | @ Cl=0.4, Cd= | 0.005886
|  |  |  | @ Cl=0.6, Cd= | 0.0072077
alpha (deg) | Cl | Cd | Cm | Cl/Cd
-20 | -1.047 | 0.15159 | 0.012 | -6.905
-19.5 | -1.018 | 0.15015 | 0.011 | -6.78
-19 | -0.99 | 0.14583 | 0.011 | -6.787
-18.5 | -0.97 | 0.13037 | 0.011 | -7.444
-18 | -0.945 | 0.12212 | 0.01 | -7.74
-17.5 | -0.913 | 0.12167 | 0.009 | -7.504
-17 | -0.883 | 0.11754 | 0.008 | -7.513
-16.5 | -0.857 | 0.11015 | 0.008 | -7.781
-16 | -0.832 | 0.10378 | 0.007 | -8.015
-15.5 | -0.804 | 0.10667 | 0.006 | -7.538
-15 | -0.776 | 0.10137 | 0.006 | -7.657
-14.5 | -0.752 | 0.09305 | 0.005 | -8.082
-14 | -0.731 | 0.08227 | 0.005 | -8.885
-13.5 | -0.728 | 0.05976 | 0.005 | -12.188
-13 | -0.666 | 0.0911 | 0.003 | -7.306
-12.5 | -0.639 | 0.08326 | 0.003 | -7.675
-12 | -0.615 | 0.07455 | 0.002 | -8.248
-11.5 | -0.597 | 0.06192 | 0.002 | -9.647
-11 | -0.662 | 0.01632 | 0.001 | -40.582
-10.5 | -0.645 | 0.01245 | 0 | -51.811
-10 | -0.502 | 0.06678 | 0 | -7.52
-9.5 | -0.477 | 0.05884 | -0.001 | -8.101
-9 | -0.455 | 0.05024 | -0.002 | -9.053
-8.5 | -0.421 | 0.05501 | -0.002 | -7.653
-8 | -0.394 | 0.05153 | -0.003 | -7.643
-7.5 | -0.371 | 0.0435 | -0.004 | -8.53
-7 | -0.417 | 0.00915 | -0.007 | -45.571
-6.5 | -0.616 | 0.00873 | -0.009 | -70.546
-6 | -0.619 | 0.00819 | -0.01 | -75.637
-5.5 | -0.589 | 0.00769 | -0.011 | -76.566
-5 | -0.543 | 0.00731 | -0.012 | -74.357
-4.5 | -0.489 | 0.00695 | -0.013 | -70.341
-4 | -0.429 | 0.00541 | -0.014 | -79.38
-3.5 | -0.366 | 0.00565 | -0.016 | -64.733
-3 | -0.3 | 0.00544 | -0.017 | -55.218
-2.5 | -0.233 | 0.00523 | -0.018 | -44.558
-2 | -0.165 | 0.00509 | -0.019 | -32.35
-1.5 | -0.096 | 0.0049 | -0.02 | -19.56
-1 | -0.027 | 0.00474 | -0.021 | -5.626
-0.5 | 0.043 | 0.0048 | -0.023 | 8.882
0 | 0.112 | 0.0047 | -0.024 | 23.791
0.5 | 0.181 | 0.00456 | -0.025 | 39.737
1 | 0.25 | 0.00526 | -0.026 | 47.434
1.5 | 0.318 | 0.00548 | -0.027 | 58.063
2 | 0.386 | 0.0057 | -0.028 | 67.677
2.5 | 0.453 | 0.00659 | -0.029 | 68.818
3 | 0.519 | 0.00683 | -0.031 | 76.004
3.5 | 0.583 | 0.00712 | -0.032 | 81.937
4 | 0.645 | 0.00744 | -0.033 | 86.74
4.5 | 0.703 | 0.0079 | -0.034 | 88.913
5 | 0.755 | 0.00832 | -0.035 | 90.701
5.5 | 0.799 | 0.00876 | -0.036 | 91.227
6 | 0.829 | 0.00933 | -0.037 | 88.854
6.5 | 0.834 | 0.00996 | -0.038 | 83.714
7 | 0.742 | 0.01079 | -0.039 | 68.724
7.5 | 0.555 | 0.01141 | -0.04 | 48.581
8 | 0.584 | 0.01258 | -0.041 | 46.426
8.5 | 0.507 | 0.05715 | -0.021 | 8.864
9 | 0.651 | 0.01306 | -0.044 | 49.866
9.5 | 0.571 | 0.05369 | -0.029 | 10.632
10 | 0.589 | 0.06481 | -0.024 | 9.082
10.5 | 0.615 | 0.07192 | -0.024 | 8.545
11 | 0.778 | 0.01546 | -0.048 | 50.328
11.5 | 0.803 | 0.01788 | -0.048 | 44.883
12 | 0.704 | 0.07236 | -0.031 | 9.73
12.5 | 0.724 | 0.08442 | -0.028 | 8.573
13 | 0.749 | 0.09345 | -0.028 | 8.016
13.5 | 0.823 | 0.05844 | -0.042 | 14.076
14 | 0.81 | 0.08894 | -0.034 | 9.109
14.5 | 0.831 | 0.10074 | -0.031 | 8.245
15 | 0.861 | 0.10298 | -0.034 | 8.365
15.5 | 0.885 | 0.11339 | -0.034 | 7.804
16 | 0.911 | 0.10793 | -0.034 | 8.444
16.5 | 0.939 | 0.11441 | -0.036 | 8.209
17 | 0.973 | 0.11385 | -0.039 | 8.547
17.5 | 1.005 | 0.11507 | -0.041 | 8.734
18 | 1.023 | 0.13094 | -0.04 | 7.813
18.5 | 1.045 | 0.13934 | -0.039 | 7.499
19 | 1.074 | 0.14224 | -0.04 | 7.551
19.5 | 1.102 | 0.1467 | -0.042 | 7.509
20 | 1.13 | 0.1522 | -0.043 | 7.423

## 120. Re 12M Mach 0.50 (2)
BIGFOIL.COM POLAR EXPORT
NACA67-112 a=0.8
NACA67-112 a=0.8 |  |  |  | Cl Max: | 0.9584 | at alpha= | 8.5 | deg
XFOIL ncrit=9 |  |  |  | L/D Max: | 93.0343 | at alpha= | 7 | deg
Re: | 12000000 |  |  | Cd Min: | 0.11677 | at alpha= | 13.5 | deg
Mach: | 0.5 |  |  | Cl=0 at alpha= | -1.1613 | deg
|  |  |  | @ Cl=0.1, Cd= | 0.0041762
|  |  |  | @ Cl=0.4, Cd= | 0.0058509
|  |  |  | @ Cl=0.6, Cd= | 0.0069715
alpha (deg) | Cl | Cd | Cm | Cl/Cd
-13 | -0.4967 | 0.11204 | -0.0663 | -4.4332
-12.5 | -0.5077 | 0.10021 | -0.0733 | -5.0664
-12 | -0.5221 | 0.08858 | -0.0803 | -5.8941
-11.5 | -0.5362 | 0.0775 | -0.0871 | -6.9187
-11 | -0.5457 | 0.06666 | -0.0944 | -8.1863
-10.5 | -0.5703 | 0.05264 | -0.106 | -10.834
-10 | -0.615 | 0.04306 | -0.1079 | -14.2824
-9.5 | -0.6547 | 0.0362 | -0.1035 | -18.0856
-9 | -0.7 | 0.02987 | -0.0944 | -23.4349
-8.5 | -0.7377 | 0.02453 | -0.082 | -30.0734
-8 | -0.7651 | 0.01876 | -0.0689 | -40.7836
-7.5 | -0.7651 | 0.01214 | -0.059 | -63.0231
-7 | -0.7213 | 0.00887 | -0.0531 | -81.3191
-6.5 | -0.6682 | 0.00781 | -0.0477 | -85.557
-6 | -0.6081 | 0.00721 | -0.0441 | -84.3412
-5.5 | -0.5466 | 0.00675 | -0.0413 | -80.9778
-5 | -0.484 | 0.00639 | -0.0391 | -75.7433
-4.5 | -0.4205 | 0.0061 | -0.0375 | -68.9344
-4 | -0.3573 | 0.00582 | -0.0362 | -61.3918
-3.5 | -0.2941 | 0.00553 | -0.0353 | -53.1826
-3 | -0.2294 | 0.00532 | -0.0348 | -43.1203
-2.5 | -0.1648 | 0.00512 | -0.0345 | -32.1875
-2 | -0.1014 | 0.00492 | -0.0342 | -20.6098
-1.5 | -0.0403 | 0.00459 | -0.0335 | -8.78
-1 | 0.0192 | 0.00425 | -0.0327 | 4.5176
-0.5 | 0.0784 | 0.00395 | -0.0319 | 19.8481
0 | 0.1185 | 0.00437 | -0.0273 | 27.1167
0.5 | 0.1483 | 0.00419 | -0.021 | 35.3938
1 | 0.1884 | 0.00436 | -0.0164 | 43.211
2 | 0.2935 | 0.00515 | -0.0116 | 56.9903
2.5 | 0.3452 | 0.00557 | -0.0089 | 61.9749
3 | 0.3975 | 0.00584 | -0.0061 | 68.0651
3.5 | 0.4502 | 0.00607 | -0.0032 | 74.168
4 | 0.5044 | 0.00637 | -0.0005 | 79.1837
4.5 | 0.5592 | 0.0067 | 0.0022 | 83.4627
5 | 0.6148 | 0.00707 | 0.005 | 86.959
5.5 | 0.6708 | 0.00747 | 0.008 | 89.7992
6 | 0.7281 | 0.0079 | 0.0111 | 92.1646
6.5 | 0.784 | 0.00843 | 0.0148 | 93.0012
7 | 0.8401 | 0.00903 | 0.0189 | 93.0343
7.5 | 0.8928 | 0.00987 | 0.0241 | 90.4559
8 | 0.9352 | 0.01159 | 0.0311 | 80.6903
8.5 | 0.9584 | 0.01649 | 0.0392 | 58.1201
9 | 0.9392 | 0.02307 | 0.0506 | 40.7109
9.5 | 0.9011 | 0.02935 | 0.0621 | 30.7019
10 | 0.8586 | 0.03602 | 0.0709 | 23.8368
10.5 | 0.8172 | 0.04344 | 0.0758 | 18.8122
11 | 0.7751 | 0.05251 | 0.076 | 14.761
11.5 | 0.7442 | 0.0633 | 0.0705 | 11.7567
12.5 | 0.7094 | 0.09191 | 0.0497 | 7.7184
13 | 0.7009 | 0.10335 | 0.0426 | 6.7818
13.5 | 0.6828 | 0.11677 | 0.0342 | 5.8474

## 121. Re 14M Mach 0.00 (1)
BIGFOIL.COM POLAR EXPORT
NACA67-112 a=0.8
NACA67-112 a=0.8 |  |  |  | Cl Max: | 1.045 | at alpha= | 11 | deg
JavaFoil+Calcfoil stall+Eppler ext transition |  |  |  | L/D Max: | 121.64 | at alpha= | 5 | deg
Re: | 14000000 |  |  | Cd Min: | 0.00518 | at alpha= | 0 | deg
Mach: | 0 |  |  | Cl=0 at alpha= | -0.80833 | deg
|  |  |  | @ Cl=0.1, Cd= | 0.005185
|  |  |  | @ Cl=0.4, Cd= | 0.0058202
|  |  |  | @ Cl=0.6, Cd= | 0.0057647
alpha (deg) | Cl | Cd | Cm | Cl/Cd
-16.5 | -0.637 | 0.11702 | 0.006 | -5.441
-16 | -0.658 | 0.11038 | 0.006 | -5.958
-15.5 | -0.677 | 0.10473 | 0.005 | -6.466
-15 | -0.696 | 0.09905 | 0.005 | -7.025
-14.5 | -0.713 | 0.09375 | 0.004 | -7.604
-14 | -0.735 | 0.08143 | 0.004 | -9.031
-13.5 | -0.756 | 0.07133 | 0.004 | -10.595
-13 | -0.887 | 0.01662 | 0.005 | -53.353
-12.5 | -0.914 | 0.01274 | 0.004 | -71.749
-12 | -0.922 | 0.01162 | 0.003 | -79.387
-11.5 | -0.924 | 0.01089 | 0.002 | -84.834
-11 | -0.92 | 0.01032 | 0.001 | -89.14
-10.5 | -0.911 | 0.00984 | 0 | -92.514
-10 | -0.896 | 0.00935 | -0.001 | -95.795
-9.5 | -0.876 | 0.00894 | -0.002 | -97.952
-9 | -0.847 | 0.00851 | -0.003 | -99.527
-8.5 | -0.814 | 0.0068 | -0.004 | -119.61
-8 | -0.777 | 0.0071 | -0.005 | -109.39
-7.5 | -0.736 | 0.00686 | -0.006 | -107.21
-7 | -0.692 | 0.00657 | -0.007 | -105.327
-6.5 | -0.645 | 0.0068 | -0.008 | -94.829
-6 | -0.595 | 0.00657 | -0.008 | -90.571
-5.5 | -0.543 | 0.00635 | -0.009 | -85.539
-5 | -0.49 | 0.00607 | -0.011 | -80.633
-4.5 | -0.434 | 0.00581 | -0.012 | -74.794
-4 | -0.378 | 0.00566 | -0.013 | -66.773
-3.5 | -0.32 | 0.00585 | -0.014 | -54.75
-3 | -0.262 | 0.00574 | -0.015 | -45.569
-2.5 | -0.203 | 0.00584 | -0.016 | -34.688
-2 | -0.143 | 0.00583 | -0.017 | -24.533
-1.5 | -0.083 | 0.00548 | -0.018 | -15.176
-1 | -0.023 | 0.00545 | -0.019 | -4.248
-0.5 | 0.037 | 0.00556 | -0.02 | 6.645
0 | 0.097 | 0.00518 | -0.021 | 18.757
0.5 | 0.157 | 0.00528 | -0.022 | 29.763
1 | 0.217 | 0.00526 | -0.023 | 41.196
1.5 | 0.277 | 0.00531 | -0.024 | 52.046
2 | 0.336 | 0.00535 | -0.025 | 62.847
2.5 | 0.395 | 0.00586 | -0.026 | 67.448
3 | 0.454 | 0.00539 | -0.027 | 84.115
3.5 | 0.511 | 0.00551 | -0.028 | 92.836
4 | 0.568 | 0.00566 | -0.029 | 100.422
4.5 | 0.623 | 0.00584 | -0.03 | 106.679
5 | 0.677 | 0.00557 | -0.031 | 121.64
5.5 | 0.73 | 0.00722 | -0.032 | 101.012
6 | 0.78 | 0.00748 | -0.032 | 104.339
6.5 | 0.828 | 0.0078 | -0.033 | 106.19
7 | 0.872 | 0.00809 | -0.034 | 107.844
7.5 | 0.911 | 0.00841 | -0.035 | 108.285
8 | 0.946 | 0.00879 | -0.036 | 107.569
8.5 | 0.976 | 0.00915 | -0.037 | 106.585
9 | 1.001 | 0.00955 | -0.038 | 104.722
9.5 | 1.02 | 0.00995 | -0.039 | 102.534
10 | 1.034 | 0.01043 | -0.04 | 99.127
10.5 | 1.042 | 0.011 | -0.041 | 94.81
11 | 1.045 | 0.01155 | -0.042 | 90.486
11.5 | 1.043 | 0.01218 | -0.043 | 85.617
12 | 1.035 | 0.01301 | -0.043 | 79.593
12.5 | 1.022 | 0.01397 | -0.044 | 73.166
13 | 1.003 | 0.01531 | -0.045 | 65.54
13.5 | 0.978 | 0.0173 | -0.045 | 56.517
14 | 0.847 | 0.0578 | -0.037 | 14.66
14.5 | 0.796 | 0.08213 | -0.032 | 9.697
15 | 0.768 | 0.09305 | -0.03 | 8.249
15.5 | 0.742 | 0.10148 | -0.03 | 7.308
16 | 0.715 | 0.11069 | -0.028 | 6.461

## 122. Re 14M Mach 0.00 (2)
BIGFOIL.COM POLAR EXPORT
NACA67-112 a=0.8
NACA67-112 a=0.8 |  |  |  | Cl Max: | 1.7047 | at alpha= | 20 | deg
XFOIL ncrit=9 |  |  |  | L/D Max: | 116.796 | at alpha= | 9 | deg
Re: | 14000000 |  |  | Cd Min: | 0.03019 | at alpha= | 20 | deg
Mach: | 0 |  |  | Cl=0 at alpha= | -1.0246 | deg
|  |  |  | @ Cl=0.1, Cd= | 0.0049133
|  |  |  | @ Cl=0.4, Cd= | 0.0054211
|  |  |  | @ Cl=0.6, Cd= | 0.0061921
alpha (deg) | Cl | Cd | Cm | Cl/Cd
-20 | -1.6277 | 0.02581 | -0.0745 | -63.0647
-19.5 | -1.6137 | 0.02389 | -0.0713 | -67.5471
-19 | -1.5942 | 0.02234 | -0.0684 | -71.3608
-18.5 | -1.5752 | 0.02078 | -0.0651 | -75.8037
-18 | -1.5532 | 0.01944 | -0.0618 | -79.8971
-17.5 | -1.5282 | 0.01825 | -0.0588 | -83.737
-17 | -1.4996 | 0.01732 | -0.0558 | -86.582
-16.5 | -1.4722 | 0.01627 | -0.0526 | -90.4856
-16 | -1.4419 | 0.01539 | -0.0496 | -93.6907
-15.5 | -1.4068 | 0.01478 | -0.0472 | -95.1827
-15 | -1.3773 | 0.01377 | -0.0437 | -100.0218
-14.5 | -1.3433 | 0.01305 | -0.0408 | -102.9349
-14 | -1.309 | 0.01232 | -0.0378 | -106.25
-13.5 | -1.2742 | 0.01166 | -0.0347 | -109.2796
-13 | -1.2378 | 0.01115 | -0.0317 | -111.0135
-12.5 | -1.1971 | 0.01068 | -0.0295 | -112.088
-12 | -1.1516 | 0.01025 | -0.0283 | -112.3512
-11.5 | -1.1048 | 0.00986 | -0.0272 | -112.0487
-11 | -1.0573 | 0.00945 | -0.0263 | -111.8836
-10.5 | -1.0079 | 0.00911 | -0.0257 | -110.6367
-10 | -0.9585 | 0.00874 | -0.0251 | -109.6682
-9.5 | -0.9092 | 0.00832 | -0.0245 | -109.2788
-9 | -0.8593 | 0.00792 | -0.0239 | -108.4975
-8.5 | -0.8084 | 0.00757 | -0.0234 | -106.79
-8 | -0.7574 | 0.00722 | -0.023 | -104.903
-7.5 | -0.7048 | 0.00694 | -0.0229 | -101.5562
-7 | -0.6514 | 0.00669 | -0.0229 | -97.3692
-6.5 | -0.5979 | 0.00644 | -0.023 | -92.8416
-6 | -0.5443 | 0.00617 | -0.023 | -88.2172
-5.5 | -0.4903 | 0.00592 | -0.0231 | -82.8209
-5 | -0.4358 | 0.00571 | -0.0233 | -76.3222
-4.5 | -0.3813 | 0.00549 | -0.0234 | -69.4536
-4 | -0.3268 | 0.00528 | -0.0236 | -61.8939
-3.5 | -0.2709 | 0.00511 | -0.024 | -53.0137
-3 | -0.2154 | 0.00494 | -0.0244 | -43.6032
-2.5 | -0.1596 | 0.00479 | -0.0247 | -33.3194
-2 | -0.104 | 0.00462 | -0.0251 | -22.5108
-1.5 | -0.0502 | 0.00434 | -0.0251 | -11.5668
-1 | 0.0026 | 0.00419 | -0.025 | 0.62053
0 | 0.0946 | 0.00493 | -0.0221 | 19.1886
1.5 | 0.2303 | 0.00451 | -0.0175 | 51.0643
2 | 0.2816 | 0.00481 | -0.017 | 58.5447
2.5 | 0.3331 | 0.00515 | -0.0166 | 64.6796
3 | 0.3862 | 0.00537 | -0.0164 | 71.9181
3.5 | 0.4402 | 0.00557 | -0.0164 | 79.0305
4 | 0.4939 | 0.00575 | -0.0164 | 85.8957
4.5 | 0.5472 | 0.00594 | -0.0163 | 92.1212
5 | 0.5996 | 0.00619 | -0.0161 | 96.8659
5.5 | 0.6515 | 0.00646 | -0.0157 | 100.8514
6 | 0.7029 | 0.00673 | -0.0153 | 104.4428
6.5 | 0.7544 | 0.00698 | -0.0149 | 108.0802
7 | 0.8046 | 0.00729 | -0.0142 | 110.3704
7.5 | 0.8541 | 0.00758 | -0.0135 | 112.6781
8 | 0.9035 | 0.00785 | -0.0127 | 115.0955
8.5 | 0.9518 | 0.00816 | -0.0118 | 116.6422
9 | 0.9951 | 0.00852 | -0.0098 | 116.7958
9.5 | 1.0367 | 0.0089 | -0.0074 | 116.4831
10 | 1.0787 | 0.00929 | -0.0053 | 116.1141
11 | 1.1633 | 0.0101 | -0.0013 | 115.1782
11.5 | 1.205 | 0.01054 | 0.0006 | 114.3264
12 | 1.2448 | 0.01108 | 0.0029 | 112.3466
12.5 | 1.2842 | 0.01167 | 0.0051 | 110.0428
13 | 1.3237 | 0.01218 | 0.0072 | 108.6782
13.5 | 1.3588 | 0.013 | 0.01 | 104.5231
14.5 | 1.4321 | 0.01431 | 0.0147 | 100.0769
15 | 1.4651 | 0.01513 | 0.0175 | 96.8341
15.5 | 1.4986 | 0.0159 | 0.0201 | 94.2516
16 | 1.5311 | 0.01673 | 0.0227 | 91.5182
16.5 | 1.5578 | 0.01775 | 0.0262 | 87.7634
17 | 1.5998 | 0.01878 | 0.0262 | 85.1864
17.5 | 1.6228 | 0.02008 | 0.0297 | 80.8167
18 | 1.6405 | 0.02189 | 0.0334 | 74.9429
18.5 | 1.6592 | 0.02367 | 0.0367 | 70.0972
19 | 1.6881 | 0.02482 | 0.0387 | 68.0137
19.5 | 1.7024 | 0.02699 | 0.0418 | 63.0752
20 | 1.7047 | 0.03019 | 0.0455 | 56.4657

## 123. Re 14M Mach 0.10 (1)
BIGFOIL.COM POLAR EXPORT
NACA67-112 a=0.8
NACA67-112 a=0.8 |  |  |  | Cl Max: | 1.033 | at alpha= | 10.5 | deg
JavaFoil+Calcfoil stall+Eppler ext transition |  |  |  | L/D Max: | 121.522 | at alpha= | 5 | deg
Re: | 14000000 |  |  | Cd Min: | 0.00515 | at alpha= | 0 | deg
Mach: | 0.1 |  |  | Cl=0 at alpha= | -0.80833 | deg
|  |  |  | @ Cl=0.1, Cd= | 0.0051547
|  |  |  | @ Cl=0.4, Cd= | 0.0058192
|  |  |  | @ Cl=0.6, Cd= | 0.0058002
alpha (deg) | Cl | Cd | Cm | Cl/Cd
-16.5 | -0.592 | 0.11686 | 0.006 | -5.067
-16 | -0.615 | 0.11233 | 0.006 | -5.478
-15.5 | -0.639 | 0.10602 | 0.005 | -6.024
-15 | -0.661 | 0.10042 | 0.005 | -6.583
-14.5 | -0.681 | 0.09486 | 0.004 | -7.184
-14 | -0.703 | 0.08614 | 0.004 | -8.165
-13.5 | -0.725 | 0.07702 | 0.004 | -9.409
-13 | -0.773 | 0.05038 | 0.004 | -15.333
-12.5 | -0.89 | 0.01339 | 0.004 | -66.501
-12 | -0.905 | 0.0119 | 0.003 | -76.005
-11.5 | -0.91 | 0.01121 | 0.002 | -81.174
-11 | -0.91 | 0.01047 | 0.001 | -86.914
-10.5 | -0.903 | 0.00997 | 0 | -90.596
-10 | -0.891 | 0.00947 | -0.001 | -94.025
-9.5 | -0.873 | 0.00903 | -0.002 | -96.618
-9 | -0.846 | 0.00863 | -0.003 | -98.038
-8.5 | -0.814 | 0.00687 | -0.004 | -118.492
-8 | -0.777 | 0.00715 | -0.005 | -108.737
-7.5 | -0.737 | 0.00684 | -0.006 | -107.825
-7 | -0.693 | 0.0066 | -0.007 | -105.141
-6.5 | -0.647 | 0.00689 | -0.008 | -93.872
-6 | -0.597 | 0.00657 | -0.009 | -90.915
-5.5 | -0.546 | 0.00634 | -0.01 | -86.077
-5 | -0.492 | 0.00614 | -0.011 | -80.145
-4.5 | -0.436 | 0.00587 | -0.012 | -74.311
-4 | -0.38 | 0.00565 | -0.013 | -67.142
-3.5 | -0.322 | 0.00552 | -0.014 | -58.308
-3 | -0.263 | 0.00578 | -0.015 | -45.465
-2.5 | -0.204 | 0.00584 | -0.016 | -34.842
-2 | -0.144 | 0.00551 | -0.017 | -26.076
-1.5 | -0.084 | 0.00552 | -0.018 | -15.145
-1 | -0.023 | 0.00545 | -0.019 | -4.265
-0.5 | 0.037 | 0.00553 | -0.02 | 6.711
0 | 0.098 | 0.00515 | -0.021 | 18.953
0.5 | 0.158 | 0.00529 | -0.022 | 29.865
1 | 0.218 | 0.00528 | -0.023 | 41.281
1.5 | 0.278 | 0.00533 | -0.024 | 52.106
2 | 0.338 | 0.00538 | -0.025 | 62.773
2.5 | 0.397 | 0.00584 | -0.026 | 68.005
3 | 0.456 | 0.00543 | -0.027 | 83.964
3.5 | 0.514 | 0.00553 | -0.028 | 92.842
4 | 0.571 | 0.0057 | -0.029 | 100.093
4.5 | 0.626 | 0.00589 | -0.03 | 106.261
5 | 0.68 | 0.0056 | -0.031 | 121.522
5.5 | 0.733 | 0.00727 | -0.032 | 100.784
6 | 0.783 | 0.00753 | -0.033 | 104.036
6.5 | 0.831 | 0.00782 | -0.034 | 106.195
7 | 0.874 | 0.00816 | -0.035 | 107.194
7.5 | 0.913 | 0.00846 | -0.036 | 107.867
8 | 0.947 | 0.00886 | -0.036 | 106.808
8.5 | 0.975 | 0.00924 | -0.037 | 105.55
9 | 0.998 | 0.00965 | -0.038 | 103.487
9.5 | 1.016 | 0.01008 | -0.039 | 100.833
10 | 1.028 | 0.01056 | -0.04 | 97.311
10.5 | 1.033 | 0.01112 | -0.041 | 92.896
11 | 1.033 | 0.01172 | -0.042 | 88.137
11.5 | 1.026 | 0.01253 | -0.043 | 81.933
12 | 1.014 | 0.01339 | -0.043 | 75.754
12.5 | 0.996 | 0.01458 | -0.044 | 68.308
13 | 0.97 | 0.0163 | -0.045 | 59.54
13.5 | 0.874 | 0.03767 | -0.041 | 23.191
14 | 0.785 | 0.07819 | -0.032 | 10.036
14.5 | 0.755 | 0.0879 | -0.03 | 8.584
15 | 0.724 | 0.0979 | -0.029 | 7.397
15.5 | 0.697 | 0.10441 | -0.029 | 6.676

## 124. Re 14M Mach 0.10 (2)
BIGFOIL.COM POLAR EXPORT
NACA67-112 a=0.8
NACA67-112 a=0.8 |  |  |  | Cl Max: | 1.6877 | at alpha= | 19.5 | deg
XFOIL ncrit=9 |  |  |  | L/D Max: | 116.415 | at alpha= | 8.5 | deg
Re: | 14000000 |  |  | Cd Min: | 0.03373 | at alpha= | 20 | deg
Mach: | 0.1 |  |  | Cl=0 at alpha= | -1.0301 | deg
|  |  |  | @ Cl=0.1, Cd= | 0.004923
|  |  |  | @ Cl=0.4, Cd= | 0.0054284
|  |  |  | @ Cl=0.6, Cd= | 0.006201
alpha (deg) | Cl | Cd | Cm | Cl/Cd
-20 | -1.6138 | 0.02852 | -0.0817 | -56.5849
-19.5 | -1.6045 | 0.02611 | -0.0783 | -61.4516
-19 | -1.5878 | 0.0242 | -0.0752 | -65.6116
-18.5 | -1.5723 | 0.0223 | -0.0716 | -70.5067
-18 | -1.5527 | 0.02069 | -0.068 | -75.0459
-17.5 | -1.5299 | 0.0193 | -0.0645 | -79.2694
-17 | -1.5015 | 0.01826 | -0.0614 | -82.2289
-16.5 | -1.4759 | 0.01703 | -0.0577 | -86.6647
-16 | -1.4465 | 0.01604 | -0.0543 | -90.1808
-15.5 | -1.4117 | 0.01536 | -0.0516 | -91.9076
-15 | -1.381 | 0.01438 | -0.048 | -96.0362
-14.5 | -1.3477 | 0.01356 | -0.0448 | -99.3879
-14 | -1.3135 | 0.01273 | -0.0415 | -103.1815
-13.5 | -1.2786 | 0.01198 | -0.0381 | -106.7279
-13 | -1.2418 | 0.01139 | -0.035 | -109.0255
-12.5 | -1.2036 | 0.01088 | -0.032 | -110.625
-12 | -1.1586 | 0.01041 | -0.0303 | -111.2968
-11.5 | -1.1116 | 0.00999 | -0.0291 | -111.2713
-11 | -1.0638 | 0.00956 | -0.0279 | -111.2762
-9.5 | -0.9141 | 0.00842 | -0.0257 | -108.5629
-9 | -0.8641 | 0.00799 | -0.0249 | -108.1477
-8.5 | -0.8128 | 0.00763 | -0.0244 | -106.5269
-8 | -0.7615 | 0.00727 | -0.0238 | -104.7455
-7.5 | -0.7086 | 0.00697 | -0.0236 | -101.6643
-7 | -0.6548 | 0.00672 | -0.0235 | -97.4405
-6.5 | -0.6008 | 0.00646 | -0.0235 | -93.0031
-6 | -0.5469 | 0.00619 | -0.0235 | -88.3522
-5.5 | -0.4927 | 0.00594 | -0.0235 | -82.9461
-5 | -0.4377 | 0.00573 | -0.0236 | -76.3874
-4.5 | -0.3829 | 0.00551 | -0.0238 | -69.4918
-4 | -0.3281 | 0.0053 | -0.0239 | -61.9057
-3.5 | -0.272 | 0.00511 | -0.0243 | -53.229
-3 | -0.2161 | 0.00494 | -0.0246 | -43.7449
-2.5 | -0.1601 | 0.0048 | -0.025 | -33.3542
-2 | -0.1041 | 0.00463 | -0.0253 | -22.4838
-1.5 | -0.05 | 0.00435 | -0.0254 | -11.4943
-1 | 0.0032 | 0.00418 | -0.0252 | 0.76555
-0.5 | 0.0501 | 0.00452 | -0.0239 | 11.0841
0 | 0.0952 | 0.00493 | -0.0223 | 19.3103
0.5 | 0.1362 | 0.00487 | -0.0199 | 27.9671
1 | 0.1824 | 0.00466 | -0.0185 | 39.1416
1.5 | 0.2309 | 0.00451 | -0.0175 | 51.1973
2 | 0.2825 | 0.00482 | -0.017 | 58.61
2.5 | 0.3342 | 0.00516 | -0.0165 | 64.7674
3 | 0.3875 | 0.00538 | -0.0163 | 72.026
3.5 | 0.4417 | 0.00559 | -0.0163 | 79.0161
4 | 0.4957 | 0.00576 | -0.0162 | 86.059
4.5 | 0.5493 | 0.00596 | -0.0161 | 92.1644
5 | 0.6019 | 0.00621 | -0.0158 | 96.9243
5.5 | 0.6539 | 0.00648 | -0.0153 | 100.9105
6 | 0.7057 | 0.00675 | -0.0149 | 104.5481
6.5 | 0.7573 | 0.00702 | -0.0144 | 107.8775
7 | 0.8076 | 0.00733 | -0.0136 | 110.1774
7.5 | 0.8574 | 0.00762 | -0.0127 | 112.5197
8 | 0.907 | 0.0079 | -0.0119 | 114.8101
8.5 | 0.9546 | 0.0082 | -0.0106 | 116.4146
9 | 0.9961 | 0.00859 | -0.008 | 115.9604
9.5 | 1.0384 | 0.00899 | -0.0056 | 115.5061
10 | 1.0815 | 0.00938 | -0.0035 | 115.2985
10.5 | 1.1244 | 0.0098 | -0.0014 | 114.7347
11 | 1.1673 | 0.01022 | 0.0006 | 114.2172
11.5 | 1.2093 | 0.0107 | 0.0027 | 113.0187
12 | 1.2491 | 0.0113 | 0.0051 | 110.5398
12.5 | 1.2885 | 0.01192 | 0.0076 | 108.0956
13 | 1.3287 | 0.01248 | 0.0098 | 106.4663
13.5 | 1.3638 | 0.01332 | 0.0129 | 102.3874
14 | 1.4018 | 0.01399 | 0.0153 | 100.2001
14.5 | 1.4381 | 0.01468 | 0.0179 | 97.9632
15 | 1.4716 | 0.01557 | 0.0209 | 94.5151
15.5 | 1.5049 | 0.01641 | 0.0238 | 91.7063
16 | 1.5358 | 0.01735 | 0.0268 | 88.5187
16.5 | 1.5627 | 0.01846 | 0.0305 | 84.6533
17 | 1.6079 | 0.01978 | 0.0299 | 81.2892
18 | 1.637 | 0.0235 | 0.0391 | 69.6596
18.5 | 1.653 | 0.02559 | 0.0427 | 64.5955
19 | 1.6784 | 0.02711 | 0.045 | 61.9107
19.5 | 1.6877 | 0.02987 | 0.0484 | 56.5015
20 | 1.6853 | 0.03373 | 0.0519 | 49.9644

## 125. Re 14M Mach 0.25 (1)
BIGFOIL.COM POLAR EXPORT
NACA67-112 a=0.8
NACA67-112 a=0.8 |  |  |  | Cl Max: | 0.977 | at alpha= | 9.5 | deg
JavaFoil+Calcfoil stall+Eppler ext transition |  |  |  | L/D Max: | 110.788 | at alpha= | 4 | deg
Re: | 14000000 |  |  | Cd Min: | 0.00521 | at alpha= | 0 | deg
Mach: | 0.25 |  |  | Cl=0 at alpha= | -0.80645 | deg
|  |  |  | @ Cl=0.1, Cd= | 0.00521
|  |  |  | @ Cl=0.4, Cd= | 0.0054647
|  |  |  | @ Cl=0.6, Cd= | 0.09836
alpha (deg) | Cl | Cd | Cm | Cl/Cd
-15 | -0.333 | 0.1091 | 0.005 | -3.052
-14.5 | -0.394 | 0.10402 | 0.004 | -3.79
-14 | -0.451 | 0.09708 | 0.004 | -4.643
-13.5 | -0.503 | 0.09033 | 0.003 | -5.564
-13 | -0.549 | 0.0845 | 0.003 | -6.502
-12.5 | -0.594 | 0.07568 | 0.002 | -7.844
-12 | -0.634 | 0.06686 | 0.002 | -9.477
-11.5 | -0.677 | 0.053 | 0.002 | -12.778
-11 | -0.814 | 0.01239 | 0.001 | -65.653
-10.5 | -0.837 | 0.0109 | 0 | -76.796
-10 | -0.845 | 0.01023 | -0.001 | -82.638
-9.5 | -0.844 | 0.00959 | -0.002 | -88.064
-9 | -0.829 | 0.0091 | -0.003 | -91.145
-8.5 | -0.806 | 0.00862 | -0.004 | -93.475
-8 | -0.776 | 0.00821 | -0.005 | -94.565
-7.5 | -0.741 | 0.00647 | -0.006 | -114.59
-7 | -0.701 | 0.00684 | -0.007 | -102.526
-6.5 | -0.657 | 0.00651 | -0.008 | -100.912
-6 | -0.609 | 0.00678 | -0.009 | -89.692
-5.5 | -0.557 | 0.00655 | -0.01 | -85.037
-5 | -0.503 | 0.00625 | -0.011 | -80.573
-4.5 | -0.447 | 0.00598 | -0.012 | -74.728
-4 | -0.389 | 0.00573 | -0.013 | -67.9
-3.5 | -0.33 | 0.00553 | -0.014 | -59.712
-3 | -0.27 | 0.00548 | -0.015 | -49.305
-2.5 | -0.209 | 0.00589 | -0.016 | -35.48
-2 | -0.148 | 0.00581 | -0.017 | -25.39
-1.5 | -0.086 | 0.00552 | -0.018 | -15.56
-1 | -0.024 | 0.00552 | -0.019 | -4.33
-0.5 | 0.038 | 0.00535 | -0.02 | 7.132
0 | 0.1 | 0.00521 | -0.021 | 19.245
0.5 | 0.162 | 0.00532 | -0.022 | 30.529
1 | 0.224 | 0.0053 | -0.023 | 42.219
1.5 | 0.285 | 0.00538 | -0.024 | 53.056
2 | 0.347 | 0.00543 | -0.025 | 63.831
2.5 | 0.408 | 0.00547 | -0.026 | 74.497
3 | 0.468 | 0.00551 | -0.027 | 84.824
3.5 | 0.527 | 0.00565 | -0.028 | 93.323
4 | 0.585 | 0.00528 | -0.03 | 110.788
4.5 | 0.641 | 0.00684 | -0.031 | 93.758
5 | 0.696 | 0.00717 | -0.032 | 97.141
5.5 | 0.748 | 0.00746 | -0.033 | 100.344
6 | 0.798 | 0.00775 | -0.034 | 102.997
6.5 | 0.845 | 0.00809 | -0.035 | 104.445
7 | 0.886 | 0.00847 | -0.035 | 104.607
7.5 | 0.919 | 0.00887 | -0.036 | 103.687
8 | 0.946 | 0.00927 | -0.037 | 102.041
8.5 | 0.965 | 0.00972 | -0.038 | 99.329
9 | 0.976 | 0.01015 | -0.039 | 96.169
9.5 | 0.977 | 0.01073 | -0.04 | 91.078
10 | 0.969 | 0.01152 | -0.041 | 84.059
10.5 | 0.95 | 0.01225 | -0.042 | 77.578
11 | 0.92 | 0.01342 | -0.043 | 68.542
11.5 | 0.754 | 0.05602 | -0.032 | 13.451
12 | 0.699 | 0.07032 | -0.028 | 9.94
12.5 | 0.651 | 0.07865 | -0.026 | 8.273
13 | 0.601 | 0.08348 | -0.026 | 7.198
13.5 | 0.546 | 0.08795 | -0.027 | 6.21
14 | 0.486 | 0.09312 | -0.027 | 5.225
14.5 | 0.422 | 0.09836 | -0.028 | 4.294

## 126. Re 14M Mach 0.25 (2)
BIGFOIL.COM POLAR EXPORT
NACA67-112 a=0.8
NACA67-112 a=0.8 |  |  |  | Cl Max: | 1.5431 | at alpha= | 17 | deg
XFOIL ncrit=9 |  |  |  | L/D Max: | 112.985 | at alpha= | 8.5 | deg
Re: | 14000000 |  |  | Cd Min: | 0.1841 | at alpha= | -20 | deg
Mach: | 0.25 |  |  | Cl=0 at alpha= | -1.052 | deg
|  |  |  | @ Cl=0.1, Cd= | 0.0049082
|  |  |  | @ Cl=0.4, Cd= | 0.005453
|  |  |  | @ Cl=0.6, Cd= | 0.0062729
alpha (deg) | Cl | Cd | Cm | Cl/Cd
-20 | -0.737 | 0.1841 | -0.0106 | -4.0033
-19.5 | -0.7523 | 0.17012 | -0.0187 | -4.4222
-19 | -1.16 | 0.08402 | -0.0767 | -13.8062
-18.5 | -1.277 | 0.05706 | -0.097 | -22.38
-18 | -1.322 | 0.04577 | -0.1021 | -28.8835
-17.5 | -1.3354 | 0.03948 | -0.1021 | -33.8247
-17 | -1.3605 | 0.03345 | -0.0993 | -40.6726
-16.5 | -1.4122 | 0.02666 | -0.0926 | -52.9707
-16 | -1.4015 | 0.02407 | -0.0874 | -58.226
-15.5 | -1.3855 | 0.02192 | -0.0821 | -63.2071
-15 | -1.3743 | 0.01952 | -0.0757 | -70.4047
-14.5 | -1.3524 | 0.01774 | -0.07 | -76.2345
-14 | -1.3236 | 0.0163 | -0.0647 | -81.2025
-13.5 | -1.2973 | 0.01464 | -0.059 | -88.6134
-13 | -1.2631 | 0.01343 | -0.0541 | -94.0506
-12.5 | -1.2249 | 0.01244 | -0.0497 | -98.4646
-12 | -1.1849 | 0.01163 | -0.0455 | -101.8831
-11.5 | -1.1434 | 0.011 | -0.0414 | -103.9455
-11 | -1.0972 | 0.0104 | -0.0383 | -105.5
-10.5 | -1.0461 | 0.00989 | -0.0362 | -105.7735
-10 | -0.9944 | 0.0094 | -0.0344 | -105.7872
-9.5 | -0.9419 | 0.00893 | -0.0328 | -105.4759
-9 | -0.8893 | 0.00847 | -0.0313 | -104.9941
-8.5 | -0.8367 | 0.008 | -0.0299 | -104.5875
-8 | -0.7834 | 0.00756 | -0.0286 | -103.6243
-7.5 | -0.7287 | 0.0072 | -0.0278 | -101.2083
-7 | -0.6734 | 0.00687 | -0.0271 | -98.0204
-6 | -0.5611 | 0.00633 | -0.0263 | -88.6414
-5.5 | -0.5052 | 0.00605 | -0.026 | -83.5041
-5 | -0.4485 | 0.00582 | -0.0258 | -77.0619
-4.5 | -0.3919 | 0.00559 | -0.0257 | -70.1073
-4 | -0.3352 | 0.00537 | -0.0257 | -62.4209
-3.5 | -0.2777 | 0.00516 | -0.0259 | -53.8178
-3 | -0.22 | 0.00497 | -0.0262 | -44.2656
-2.5 | -0.1623 | 0.00484 | -0.0264 | -33.5331
-2 | -0.1047 | 0.00466 | -0.0267 | -22.4678
-1.5 | -0.0491 | 0.00439 | -0.0267 | -11.1845
-1 | 0.0057 | 0.00416 | -0.0265 | 1.3702
-0.5 | 0.0535 | 0.00448 | -0.025 | 11.942
0 | 0.0985 | 0.00491 | -0.023 | 20.0611
0.5 | 0.1391 | 0.00486 | -0.0202 | 28.6214
1 | 0.185 | 0.00463 | -0.0184 | 39.9568
1.5 | 0.2343 | 0.00454 | -0.0172 | 51.6079
2 | 0.287 | 0.00486 | -0.0165 | 59.0535
2.5 | 0.3397 | 0.00521 | -0.0158 | 65.2015
3 | 0.3942 | 0.00543 | -0.0154 | 72.5967
3.5 | 0.4497 | 0.00565 | -0.0153 | 79.5929
4 | 0.5046 | 0.00585 | -0.0149 | 86.2564
4.5 | 0.5594 | 0.00606 | -0.0145 | 92.3102
5 | 0.6128 | 0.00634 | -0.0138 | 96.6562
5.5 | 0.666 | 0.00662 | -0.0129 | 100.6042
6 | 0.7191 | 0.00689 | -0.012 | 104.3687
6.5 | 0.7712 | 0.0072 | -0.0109 | 107.1111
7 | 0.8222 | 0.00753 | -0.0095 | 109.1899
7.5 | 0.8694 | 0.00779 | -0.0071 | 111.6046
8 | 0.9152 | 0.00813 | -0.0045 | 112.5707
8.5 | 0.9615 | 0.00851 | -0.002 | 112.9847
9 | 1.0063 | 0.00904 | 0.0008 | 111.3164
9.5 | 1.0528 | 0.00949 | 0.0033 | 110.9378
10 | 1.1 | 0.00993 | 0.0057 | 110.7754
10.5 | 1.1452 | 0.01047 | 0.0085 | 109.3792
11 | 1.1901 | 0.01109 | 0.0114 | 107.3129
11.5 | 1.233 | 0.01179 | 0.0146 | 104.5802
12 | 1.2736 | 0.0127 | 0.0182 | 100.2835
12.5 | 1.314 | 0.01357 | 0.0218 | 96.8312
13.5 | 1.3931 | 0.01541 | 0.0293 | 90.4023
14 | 1.4295 | 0.01647 | 0.0334 | 86.7942
14.5 | 1.4618 | 0.01781 | 0.0379 | 82.0775
15 | 1.4891 | 0.01946 | 0.0429 | 76.5211
15.5 | 1.5133 | 0.02124 | 0.048 | 71.2476
16 | 1.5239 | 0.02374 | 0.0542 | 64.1912
16.5 | 1.5373 | 0.02731 | 0.0578 | 56.2907
17 | 1.5431 | 0.03067 | 0.0626 | 50.313
17.5 | 1.5245 | 0.03608 | 0.0674 | 42.2533
18 | 1.4958 | 0.04315 | 0.0701 | 34.6651
18.5 | 1.4604 | 0.05219 | 0.0697 | 27.9824
19 | 1.435 | 0.06177 | 0.0665 | 23.2313
19.5 | 1.3935 | 0.07508 | 0.0589 | 18.5602
20 | 1.3281 | 0.09422 | 0.0457 | 14.0957

## 127. Re 14M Mach 0.50 (1)
BIGFOIL.COM POLAR EXPORT
NACA67-112 a=0.8
NACA67-112 a=0.8 |  |  |  | Cl Max: | 1.126 | at alpha= | 20 | deg
JavaFoil+Calcfoil stall+Eppler ext transition |  |  |  | L/D Max: | 93.617 | at alpha= | 5.5 | deg
Re: | 14000000 |  |  | Cd Min: | 0.00463 | at alpha= | 1 | deg
Mach: | 0.5 |  |  | Cl=0 at alpha= | -0.80714 | deg
|  |  |  | @ Cl=0.1, Cd= | 0.0049161
|  |  |  | @ Cl=0.4, Cd= | 0.0061326
|  |  |  | @ Cl=0.6, Cd= | 0.0070413
alpha (deg) | Cl | Cd | Cm | Cl/Cd
-20 | -1.044 | 0.16644 | 0.012 | -6.273
-19.5 | -1.016 | 0.15896 | 0.011 | -6.394
-19 | -0.989 | 0.15596 | 0.011 | -6.341
-18.5 | -0.968 | 0.13727 | 0.011 | -7.049
-18 | -0.942 | 0.12842 | 0.01 | -7.334
-17.5 | -0.913 | 0.1259 | 0.009 | -7.25
-17 | -0.884 | 0.12107 | 0.008 | -7.301
-16.5 | -0.858 | 0.11403 | 0.008 | -7.528
-16 | -0.832 | 0.10676 | 0.007 | -7.797
-15.5 | -0.805 | 0.10474 | 0.007 | -7.69
-15 | -0.777 | 0.09973 | 0.006 | -7.795
-14.5 | -0.755 | 0.08996 | 0.006 | -8.391
-14 | -0.739 | 0.0754 | 0.005 | -9.803
-13.5 | -0.816 | 0.02078 | 0.007 | -39.269
-13 | -0.666 | 0.09064 | 0.003 | -7.347
-12.5 | -0.64 | 0.0836 | 0.003 | -7.65
-12 | -0.617 | 0.07264 | 0.002 | -8.488
-11.5 | -0.614 | 0.05016 | 0.002 | -12.239
-11 | -0.671 | 0.01423 | 0.001 | -47.193
-10.5 | -0.646 | 0.01208 | 0 | -53.48
-10 | -0.502 | 0.06566 | 0 | -7.651
-9.5 | -0.477 | 0.05825 | -0.001 | -8.192
-9 | -0.462 | 0.04454 | -0.002 | -10.383
-8.5 | -0.421 | 0.05487 | -0.002 | -7.677
-8 | -0.394 | 0.05112 | -0.003 | -7.708
-7.5 | -0.375 | 0.04037 | -0.004 | -9.287
-7 | -0.417 | 0.00892 | -0.007 | -46.78
-6.5 | -0.616 | 0.00853 | -0.009 | -72.284
-6 | -0.62 | 0.00796 | -0.01 | -77.875
-5.5 | -0.589 | 0.00751 | -0.011 | -78.441
-5 | -0.544 | 0.00714 | -0.012 | -76.147
-4.5 | -0.489 | 0.00557 | -0.013 | -87.771
-4 | -0.429 | 0.00578 | -0.014 | -74.273
-3.5 | -0.366 | 0.00553 | -0.016 | -66.199
-3 | -0.3 | 0.00528 | -0.017 | -56.886
-2.5 | -0.233 | 0.00522 | -0.018 | -44.61
-2 | -0.165 | 0.00556 | -0.019 | -29.617
-1.5 | -0.096 | 0.00524 | -0.02 | -18.278
-1 | -0.027 | 0.0052 | -0.021 | -5.133
-0.5 | 0.043 | 0.00504 | -0.023 | 8.458
0 | 0.112 | 0.00489 | -0.024 | 22.887
0.5 | 0.181 | 0.005 | -0.025 | 36.248
1 | 0.25 | 0.00463 | -0.026 | 53.902
1.5 | 0.318 | 0.00573 | -0.027 | 55.48
2 | 0.386 | 0.00604 | -0.028 | 63.926
2.5 | 0.454 | 0.00649 | -0.029 | 69.866
3 | 0.519 | 0.00668 | -0.031 | 77.802
3.5 | 0.584 | 0.00696 | -0.032 | 83.904
4 | 0.645 | 0.00727 | -0.033 | 88.747
4.5 | 0.703 | 0.00772 | -0.034 | 91.058
5 | 0.755 | 0.00813 | -0.035 | 92.931
5.5 | 0.799 | 0.00854 | -0.036 | 93.617
6 | 0.829 | 0.00909 | -0.037 | 91.215
6.5 | 0.834 | 0.0097 | -0.038 | 85.983
7 | 0.742 | 0.01046 | -0.039 | 70.947
7.5 | 0.555 | 0.0111 | -0.041 | 50.008
8 | 0.585 | 0.01208 | -0.041 | 48.458
8.5 | 0.507 | 0.05665 | -0.021 | 8.945
9 | 0.652 | 0.01268 | -0.044 | 51.396
9.5 | 0.667 | 0.01666 | -0.043 | 40.025
10 | 0.589 | 0.06447 | -0.025 | 9.137
10.5 | 0.615 | 0.07144 | -0.024 | 8.607
11 | 0.779 | 0.01497 | -0.048 | 52.053
11.5 | 0.806 | 0.01681 | -0.048 | 47.961
12 | 0.709 | 0.06827 | -0.033 | 10.391
12.5 | 0.724 | 0.08356 | -0.029 | 8.669
13 | 0.749 | 0.09122 | -0.028 | 8.214
13.5 | 0.919 | 0.02235 | -0.052 | 41.13
14 | 0.815 | 0.08458 | -0.035 | 9.639
14.5 | 0.832 | 0.09878 | -0.032 | 8.426
15 | 0.863 | 0.10032 | -0.035 | 8.603
15.5 | 0.885 | 0.11194 | -0.034 | 7.91
16 | 0.913 | 0.11151 | -0.035 | 8.19
16.5 | 0.94 | 0.11858 | -0.036 | 7.926
17 | 0.969 | 0.12135 | -0.038 | 7.988
17.5 | 0.997 | 0.12589 | -0.039 | 7.92
18 | 1.02 | 0.13981 | -0.038 | 7.292
18.5 | 1.043 | 0.15175 | -0.038 | 6.87
19 | 1.07 | 0.15562 | -0.039 | 6.877
19.5 | 1.097 | 0.16003 | -0.04 | 6.857
20 | 1.126 | 0.16429 | -0.042 | 6.852

## 128. Re 14M Mach 0.50 (2)
BIGFOIL.COM POLAR EXPORT
NACA67-112 a=0.8
NACA67-112 a=0.8 |  |  |  | Cl Max: | 0.9689 | at alpha= | 8.5 | deg
XFOIL ncrit=9 |  |  |  | L/D Max: | 153.333 | at alpha= | -0.5 | deg
Re: | 14000000 |  |  | Cd Min: | 0.11466 | at alpha= | 13.5 | deg
Mach: | 0.5 |  |  | Cl=0 at alpha= | -1.0964 | deg
|  |  |  | @ Cl=0.1, Cd= | 0.0033797
|  |  |  | @ Cl=0.4, Cd= | 0.0056828
|  |  |  | @ Cl=0.6, Cd= | 0.0067641
alpha (deg) | Cl | Cd | Cm | Cl/Cd
-13 | -0.483 | 0.10065 | -0.0539 | -4.7988
-12.5 | -0.4982 | 0.0886 | -0.0618 | -5.623
-11.5 | -0.5317 | 0.06387 | -0.077 | -8.3247
-11 | -0.54 | 0.0503 | -0.0866 | -10.7356
-10.5 | -0.5685 | 0.03708 | -0.0962 | -15.3317
-10 | -0.609 | 0.02762 | -0.0987 | -22.0492
-9.5 | -0.6512 | 0.02068 | -0.0955 | -31.4894
-9 | -0.6959 | 0.01509 | -0.0876 | -46.1166
-8.5 | -0.7341 | 0.01074 | -0.0763 | -68.352
-8 | -0.7703 | 0.00599 | -0.0629 | -128.5977
-7.5 | -0.7678 | 0.00221 | -0.0538 | -347.4208
-7 | -0.728 | 0.00112 | -0.0476 | -650
-6.5 | -0.674 | 0.00089 | -0.0429 | -757.3034
-6 | -0.6141 | 0.00079 | -0.0397 | -777.3418
-5.5 | -0.5518 | 0.00073 | -0.0373 | -755.8904
-5 | -0.4899 | 0.00067 | -0.0354 | -731.194
-4.5 | -0.4264 | 0.00063 | -0.0341 | -676.8254
-4 | -0.363 | 0.0006 | -0.0331 | -605
-3.5 | -0.2999 | 0.00057 | -0.0323 | -526.1404
-3 | -0.236 | 0.00055 | -0.0319 | -429.0909
-2.5 | -0.1724 | 0.00053 | -0.0317 | -325.283
-2 | -0.1081 | 0.0005 | -0.0317 | -216.2
-1.5 | -0.0467 | 0.00047 | -0.0313 | -99.3617
-0.5 | 0.069 | 0.00045 | -0.0294 | 153.3333
0 | 0.1145 | 0.00475 | -0.0265 | 24.1053
0.5 | 0.1495 | 0.00477 | -0.0211 | 31.3417
1 | 0.1896 | 0.0045 | -0.0166 | 42.1333
1.5 | 0.242 | 0.00471 | -0.0143 | 51.38
2 | 0.2953 | 0.00509 | -0.012 | 58.0157
3 | 0.4048 | 0.00571 | -0.0076 | 70.8932
3.5 | 0.4579 | 0.00592 | -0.0048 | 77.348
4 | 0.5116 | 0.0062 | -0.0019 | 82.5161
4.5 | 0.5657 | 0.00654 | 0.001 | 86.4985
5 | 0.6208 | 0.0069 | 0.0039 | 89.971
5.5 | 0.6776 | 0.00726 | 0.0068 | 93.3333
6 | 0.7345 | 0.00768 | 0.01 | 95.638
6.5 | 0.7909 | 0.00818 | 0.0137 | 96.687
7 | 0.8481 | 0.00874 | 0.0177 | 97.0366
7.5 | 0.9019 | 0.00954 | 0.0227 | 94.5388
8 | 0.9446 | 0.01118 | 0.0298 | 84.4902
8.5 | 0.9689 | 0.01587 | 0.0381 | 61.0523
9 | 0.9457 | 0.02268 | 0.05 | 41.6975
10 | 0.8666 | 0.03537 | 0.0707 | 24.501
10.5 | 0.8252 | 0.04269 | 0.0759 | 19.3301
11 | 0.7847 | 0.05142 | 0.0766 | 15.2606
11.5 | 0.7525 | 0.06203 | 0.0715 | 12.1312
12 | 0.7338 | 0.07617 | 0.0607 | 9.6337
12.5 | 0.7186 | 0.0903 | 0.0509 | 7.9579
13 | 0.7109 | 0.10151 | 0.044 | 7.0033
13.5 | 0.6941 | 0.11466 | 0.0357 | 6.0535

## 129. Re 16M Mach 0.00 (1)
BIGFOIL.COM POLAR EXPORT
NACA67-112 a=0.8
NACA67-112 a=0.8 |  |  |  | Cl Max: | 1.046 | at alpha= | 11 | deg
JavaFoil+Calcfoil stall+Eppler ext transition |  |  |  | L/D Max: | 128.675 | at alpha= | 5.5 | deg
Re: | 16000000 |  |  | Cd Min: | 0.00542 | at alpha= | 0 | deg
Mach: | 0 |  |  | Cl=0 at alpha= | -0.80833 | deg
|  |  |  | @ Cl=0.1, Cd= | 0.0054205
|  |  |  | @ Cl=0.4, Cd= | 0.0058412
|  |  |  | @ Cl=0.6, Cd= | 0.0057006
alpha (deg) | Cl | Cd | Cm | Cl/Cd
-16.5 | -0.637 | 0.11646 | 0.006 | -5.471
-16 | -0.658 | 0.11017 | 0.006 | -5.971
-15.5 | -0.678 | 0.10403 | 0.005 | -6.515
-15 | -0.696 | 0.0982 | 0.005 | -7.091
-14.5 | -0.714 | 0.09254 | 0.004 | -7.713
-14 | -0.736 | 0.08087 | 0.004 | -9.099
-13.5 | -0.759 | 0.06887 | 0.004 | -11.019
-13 | -0.897 | 0.01449 | 0.005 | -61.895
-12.5 | -0.916 | 0.01229 | 0.004 | -74.465
-12 | -0.923 | 0.01129 | 0.003 | -81.778
-11.5 | -0.925 | 0.01062 | 0.002 | -87.102
-11 | -0.921 | 0.01007 | 0.001 | -91.376
-10.5 | -0.911 | 0.00959 | 0 | -95.059
-10 | -0.896 | 0.00916 | -0.001 | -97.861
-9.5 | -0.876 | 0.00871 | -0.002 | -100.555
-9 | -0.848 | 0.00693 | -0.003 | -122.402
-8.5 | -0.814 | 0.00665 | -0.004 | -122.426
-8 | -0.777 | 0.00692 | -0.005 | -112.32
-7.5 | -0.736 | 0.00669 | -0.006 | -110.012
-7 | -0.692 | 0.00692 | -0.007 | -99.987
-6.5 | -0.645 | 0.00669 | -0.008 | -96.381
-6 | -0.595 | 0.00647 | -0.009 | -92.023
-5.5 | -0.543 | 0.00623 | -0.01 | -87.158
-5 | -0.49 | 0.00641 | -0.011 | -76.365
-4.5 | -0.434 | 0.00614 | -0.012 | -70.769
-4 | -0.378 | 0.00601 | -0.013 | -62.883
-3.5 | -0.32 | 0.00599 | -0.014 | -53.411
-3 | -0.262 | 0.0059 | -0.015 | -44.335
-2.5 | -0.203 | 0.00592 | -0.016 | -34.226
-2 | -0.143 | 0.00601 | -0.017 | -23.771
-1.5 | -0.083 | 0.0058 | -0.018 | -14.331
-1 | -0.023 | 0.00573 | -0.019 | -4.037
-0.5 | 0.037 | 0.00563 | -0.02 | 6.569
0 | 0.097 | 0.00542 | -0.021 | 17.919
0.5 | 0.157 | 0.00543 | -0.022 | 28.927
1 | 0.217 | 0.00549 | -0.023 | 39.501
1.5 | 0.277 | 0.00552 | -0.024 | 50.091
2 | 0.336 | 0.00567 | -0.025 | 59.3
2.5 | 0.395 | 0.00587 | -0.026 | 67.356
3 | 0.454 | 0.00553 | -0.027 | 81.99
3.5 | 0.511 | 0.0055 | -0.028 | 92.943
4 | 0.568 | 0.00559 | -0.029 | 101.637
4.5 | 0.623 | 0.00578 | -0.03 | 107.872
5 | 0.678 | 0.00601 | -0.031 | 112.693
5.5 | 0.73 | 0.00567 | -0.032 | 128.675
6 | 0.78 | 0.00733 | -0.033 | 106.485
6.5 | 0.828 | 0.00764 | -0.033 | 108.42
7 | 0.872 | 0.00793 | -0.034 | 110.051
7.5 | 0.912 | 0.00823 | -0.035 | 110.773
8 | 0.946 | 0.00858 | -0.036 | 110.294
8.5 | 0.976 | 0.00895 | -0.037 | 109.044
9 | 1.001 | 0.00934 | -0.038 | 107.206
9.5 | 1.021 | 0.00974 | -0.039 | 104.725
10 | 1.035 | 0.0102 | -0.04 | 101.382
10.5 | 1.043 | 0.01084 | -0.041 | 96.17
11 | 1.046 | 0.01132 | -0.042 | 92.393
11.5 | 1.043 | 0.01201 | -0.043 | 86.835
12 | 1.036 | 0.01276 | -0.043 | 81.16
12.5 | 1.023 | 0.01369 | -0.044 | 74.684
13 | 1.005 | 0.01478 | -0.045 | 67.969
13.5 | 0.979 | 0.01695 | -0.045 | 57.719
14 | 0.935 | 0.0228 | -0.045 | 41.019
14.5 | 0.803 | 0.07716 | -0.034 | 10.402
15 | 0.769 | 0.09166 | -0.031 | 8.389
15.5 | 0.743 | 0.09948 | -0.03 | 7.47
16 | 0.716 | 0.10906 | -0.029 | 6.566

## 130. Re 16M Mach 0.00 (2)
BIGFOIL.COM POLAR EXPORT
NACA67-112 a=0.8
NACA67-112 a=0.8 |  |  |  | Cl Max: | 1.7157 | at alpha= | 20 | deg
XFOIL ncrit=9 |  |  |  | L/D Max: | 119.9 | at alpha= | 8.5 | deg
Re: | 16000000 |  |  | Cd Min: | 0.02936 | at alpha= | 20 | deg
Mach: | 0 |  |  | Cl=0 at alpha= | -0.98548 | deg
|  |  |  | @ Cl=0.1, Cd= | 0.0051081
|  |  |  | @ Cl=0.4, Cd= | 0.0053166
|  |  |  | @ Cl=0.6, Cd= | 0.0060604
alpha (deg) | Cl | Cd | Cm | Cl/Cd
-20 | -1.6479 | 0.02464 | -0.0726 | -66.8791
-19.5 | -1.6316 | 0.02284 | -0.0696 | -71.4361
-19 | -1.6109 | 0.02138 | -0.0666 | -75.3461
-18.5 | -1.5906 | 0.01992 | -0.0633 | -79.8494
-18 | -1.5672 | 0.01866 | -0.0601 | -83.9871
-17.5 | -1.5413 | 0.01756 | -0.057 | -87.7733
-17 | -1.5121 | 0.01665 | -0.0541 | -90.8168
-16.5 | -1.4838 | 0.01567 | -0.051 | -94.6905
-16 | -1.4527 | 0.01485 | -0.048 | -97.8249
-14.5 | -1.3502 | 0.0128 | -0.0396 | -105.4844
-14 | -1.3164 | 0.01207 | -0.0364 | -109.0638
-13.5 | -1.2825 | 0.01139 | -0.0331 | -112.5988
-13 | -1.2461 | 0.01088 | -0.0301 | -114.5312
-12.5 | -1.2031 | 0.0104 | -0.0284 | -115.6827
-12 | -1.1574 | 0.00998 | -0.0272 | -115.9719
-11.5 | -1.1103 | 0.00958 | -0.0262 | -115.8977
-11 | -1.0622 | 0.00917 | -0.0254 | -115.8342
-10.5 | -1.0127 | 0.00884 | -0.0248 | -114.5588
-10 | -0.9629 | 0.00848 | -0.0243 | -113.5495
-9.5 | -0.9127 | 0.00814 | -0.0238 | -112.1253
-9 | -0.8624 | 0.00777 | -0.0233 | -110.991
-8.5 | -0.8112 | 0.00743 | -0.0229 | -109.179
-8 | -0.7601 | 0.00705 | -0.0225 | -107.8156
-7.5 | -0.7074 | 0.00677 | -0.0224 | -104.4904
-6 | -0.5462 | 0.00604 | -0.0226 | -90.4305
-5.5 | -0.4923 | 0.0058 | -0.0227 | -84.8793
-5 | -0.4376 | 0.0056 | -0.0229 | -78.1429
-4.5 | -0.383 | 0.00539 | -0.0231 | -71.0575
-4 | -0.3279 | 0.00517 | -0.0234 | -63.4236
-3.5 | -0.2723 | 0.00499 | -0.0237 | -54.5691
-3 | -0.2168 | 0.00485 | -0.0241 | -44.701
-2.5 | -0.1606 | 0.0047 | -0.0245 | -34.1702
-2 | -0.1051 | 0.00455 | -0.0249 | -23.0989
-1.5 | -0.0511 | 0.00432 | -0.0249 | -11.8287
-1 | -0.0014 | 0.00449 | -0.0242 | -0.3118
-0.5 | 0.0468 | 0.00472 | -0.0232 | 9.9153
0 | 0.0929 | 0.0051 | -0.0218 | 18.2157
0.5 | 0.1369 | 0.00515 | -0.02 | 26.5825
1 | 0.1842 | 0.00486 | -0.0189 | 37.9012
1.5 | 0.2319 | 0.00463 | -0.0178 | 50.0864
2 | 0.2827 | 0.00476 | -0.0173 | 59.3908
2.5 | 0.3344 | 0.00507 | -0.0168 | 65.9566
3 | 0.3884 | 0.00528 | -0.0168 | 73.5606
3.5 | 0.4423 | 0.00545 | -0.0169 | 81.156
4 | 0.4962 | 0.00565 | -0.0169 | 87.823
4.5 | 0.5498 | 0.00583 | -0.0169 | 94.3053
5 | 0.6021 | 0.00607 | -0.0166 | 99.1928
5.5 | 0.6543 | 0.00632 | -0.0163 | 103.5285
6 | 0.7062 | 0.00658 | -0.016 | 107.3252
6.5 | 0.7577 | 0.00683 | -0.0156 | 110.937
7 | 0.8081 | 0.00714 | -0.0149 | 113.1793
7.5 | 0.8585 | 0.00742 | -0.0144 | 115.7008
8 | 0.9081 | 0.00768 | -0.0137 | 118.2422
8.5 | 0.9568 | 0.00798 | -0.0128 | 119.8997
9 | 1.0021 | 0.00838 | -0.0112 | 119.5823
9.5 | 1.0435 | 0.00873 | -0.0088 | 119.5304
10 | 1.0858 | 0.00906 | -0.0067 | 119.8455
10.5 | 1.1279 | 0.00946 | -0.0046 | 119.2283
11 | 1.1703 | 0.00985 | -0.0026 | 118.8122
11.5 | 1.2116 | 0.0103 | -0.0006 | 117.6311
12 | 1.2512 | 0.01086 | 0.0017 | 115.2118
12.5 | 1.2903 | 0.01144 | 0.004 | 112.7885
13 | 1.3304 | 0.01192 | 0.006 | 111.6107
13.5 | 1.3667 | 0.01266 | 0.0087 | 107.9542
14 | 1.4039 | 0.01326 | 0.011 | 105.8748
14.5 | 1.4411 | 0.01389 | 0.0133 | 103.7509
15 | 1.4747 | 0.01468 | 0.016 | 100.4564
15.5 | 1.5093 | 0.01541 | 0.0185 | 97.9429
16 | 1.5411 | 0.01622 | 0.0212 | 95.0123
16.5 | 1.5698 | 0.01721 | 0.0244 | 91.2144
17 | 1.5966 | 0.01811 | 0.0278 | 88.1612
17.5 | 1.6318 | 0.01956 | 0.0286 | 83.4254
18 | 1.6489 | 0.0214 | 0.0325 | 77.0514
18.5 | 1.6683 | 0.0231 | 0.0358 | 72.2208
19 | 1.6977 | 0.02417 | 0.0378 | 70.24
19.5 | 1.7128 | 0.02626 | 0.0409 | 65.2247
20 | 1.7157 | 0.02936 | 0.0447 | 58.4366

## 131. Re 16M Mach 0.10 (1)
BIGFOIL.COM POLAR EXPORT
NACA67-112 a=0.8
NACA67-112 a=0.8 |  |  |  | Cl Max: | 1.033 | at alpha= | 10.5 | deg
JavaFoil+Calcfoil stall+Eppler ext transition |  |  |  | L/D Max: | 129.661 | at alpha= | 5.5 | deg
Re: | 16000000 |  |  | Cd Min: | 0.00544 | at alpha= | 0 | deg
Mach: | 0.1 |  |  | Cl=0 at alpha= | -0.80833 | deg
|  |  |  | @ Cl=0.1, Cd= | 0.00544
|  |  |  | @ Cl=0.4, Cd= | 0.0059476
|  |  |  | @ Cl=0.6, Cd= | 0.0056702
alpha (deg) | Cl | Cd | Cm | Cl/Cd
-16.5 | -0.592 | 0.11563 | 0.006 | -5.124
-16 | -0.616 | 0.11177 | 0.006 | -5.509
-15.5 | -0.639 | 0.10582 | 0.005 | -6.037
-15 | -0.661 | 0.09982 | 0.005 | -6.624
-14.5 | -0.682 | 0.09383 | 0.004 | -7.268
-14 | -0.701 | 0.08888 | 0.004 | -7.883
-13.5 | -0.726 | 0.07569 | 0.004 | -9.594
-13 | -0.783 | 0.04455 | 0.004 | -17.573
-12.5 | -0.892 | 0.01296 | 0.004 | -68.784
-12 | -0.906 | 0.01156 | 0.003 | -78.345
-11.5 | -0.91 | 0.01091 | 0.002 | -83.455
-11 | -0.91 | 0.01021 | 0.001 | -89.132
-10.5 | -0.904 | 0.00974 | 0 | -92.785
-10 | -0.891 | 0.00926 | -0.001 | -96.286
-9.5 | -0.873 | 0.0088 | -0.002 | -99.18
-9 | -0.846 | 0.00843 | -0.003 | -100.37
-8.5 | -0.814 | 0.00668 | -0.004 | -121.933
-8 | -0.778 | 0.00697 | -0.005 | -111.645
-7.5 | -0.737 | 0.00673 | -0.006 | -109.476
-7 | -0.694 | 0.007 | -0.007 | -99.113
-6.5 | -0.647 | 0.00677 | -0.008 | -95.58
-6 | -0.597 | 0.00646 | -0.009 | -92.529
-5.5 | -0.546 | 0.00624 | -0.01 | -87.499
-5 | -0.492 | 0.00602 | -0.011 | -81.695
-4.5 | -0.436 | 0.00578 | -0.012 | -75.493
-4 | -0.38 | 0.006 | -0.013 | -63.229
-3.5 | -0.322 | 0.00596 | -0.014 | -53.966
-3 | -0.263 | 0.00597 | -0.015 | -44.078
-2.5 | -0.204 | 0.00598 | -0.016 | -34.063
-2 | -0.144 | 0.00606 | -0.017 | -23.715
-1.5 | -0.084 | 0.00577 | -0.018 | -14.467
-1 | -0.023 | 0.00573 | -0.019 | -4.056
-0.5 | 0.037 | 0.00565 | -0.02 | 6.57
0 | 0.098 | 0.00544 | -0.021 | 17.924
0.5 | 0.158 | 0.00544 | -0.022 | 29.031
1 | 0.218 | 0.00554 | -0.023 | 39.366
1.5 | 0.278 | 0.00554 | -0.024 | 50.127
2 | 0.338 | 0.00573 | -0.025 | 58.988
2.5 | 0.397 | 0.00597 | -0.026 | 66.535
3 | 0.456 | 0.00553 | -0.027 | 82.505
3.5 | 0.514 | 0.00548 | -0.028 | 93.791
4 | 0.571 | 0.00557 | -0.029 | 102.4
4.5 | 0.626 | 0.00576 | -0.03 | 108.718
5 | 0.681 | 0.006 | -0.031 | 113.518
5.5 | 0.733 | 0.00565 | -0.032 | 129.661
6 | 0.783 | 0.00736 | -0.033 | 106.402
6.5 | 0.831 | 0.00763 | -0.034 | 108.886
7 | 0.875 | 0.00797 | -0.035 | 109.803
7.5 | 0.913 | 0.00829 | -0.036 | 110.178
8 | 0.947 | 0.00865 | -0.036 | 109.545
8.5 | 0.976 | 0.00904 | -0.037 | 107.886
9 | 0.999 | 0.00946 | -0.038 | 105.634
9.5 | 1.016 | 0.00986 | -0.039 | 103.099
10 | 1.028 | 0.01034 | -0.04 | 99.386
10.5 | 1.033 | 0.01099 | -0.041 | 94.04
11 | 1.033 | 0.01149 | -0.042 | 89.887
11.5 | 1.027 | 0.01221 | -0.043 | 84.134
12 | 1.015 | 0.01303 | -0.044 | 77.889
12.5 | 0.997 | 0.01413 | -0.044 | 70.559
13 | 0.973 | 0.01558 | -0.045 | 62.445
13.5 | 0.934 | 0.01952 | -0.045 | 47.881
14 | 0.791 | 0.07313 | -0.033 | 10.819
14.5 | 0.756 | 0.08654 | -0.031 | 8.734
15 | 0.726 | 0.0963 | -0.029 | 7.534
15.5 | 0.698 | 0.10283 | -0.029 | 6.787

## 132. Re 16M Mach 0.10 (2)
BIGFOIL.COM POLAR EXPORT
NACA67-112 a=0.8
NACA67-112 a=0.8 |  |  |  | Cl Max: | 1.7055 | at alpha= | 20 | deg
XFOIL ncrit=9 |  |  |  | L/D Max: | 119.614 | at alpha= | 8.5 | deg
Re: | 16000000 |  |  | Cd Min: | 0.03213 | at alpha= | 20 | deg
Mach: | 0.1 |  |  | Cl=0 at alpha= | -0.99066 | deg
|  |  |  | @ Cl=0.1, Cd= | 0.0051074
|  |  |  | @ Cl=0.4, Cd= | 0.0053223
|  |  |  | @ Cl=0.6, Cd= | 0.006079
alpha (deg) | Cl | Cd | Cm | Cl/Cd
-20 | -1.6352 | 0.0272 | -0.0801 | -60.1176
-19.5 | -1.6245 | 0.02489 | -0.0767 | -65.2672
-19 | -1.6073 | 0.02308 | -0.0734 | -69.6404
-18.5 | -1.5896 | 0.02132 | -0.0698 | -74.5591
-18 | -1.5689 | 0.01981 | -0.0662 | -79.1974
-17.5 | -1.5448 | 0.01852 | -0.0627 | -83.4125
-17 | -1.5163 | 0.01749 | -0.0595 | -86.6953
-16.5 | -1.4891 | 0.01637 | -0.0559 | -90.9652
-16 | -1.4585 | 0.01545 | -0.0526 | -94.4013
-15 | -1.3914 | 0.01388 | -0.0464 | -100.245
-14 | -1.3205 | 0.01248 | -0.0403 | -105.8093
-13.5 | -1.2864 | 0.01172 | -0.0368 | -109.7611
-13 | -1.2501 | 0.01113 | -0.0334 | -112.3181
-12.5 | -1.2103 | 0.01061 | -0.0308 | -114.0716
-12 | -1.1647 | 0.01013 | -0.0292 | -114.9753
-11.5 | -1.1173 | 0.00971 | -0.028 | -115.0669
-11 | -1.0689 | 0.00928 | -0.027 | -115.1832
-10.5 | -1.0189 | 0.00894 | -0.0263 | -113.9709
-10 | -0.9687 | 0.00857 | -0.0256 | -113.0338
-9.5 | -0.9181 | 0.00821 | -0.0249 | -111.827
-9 | -0.8672 | 0.00784 | -0.0243 | -110.6122
-8.5 | -0.8157 | 0.00749 | -0.0238 | -108.9052
-8 | -0.7642 | 0.0071 | -0.0233 | -107.6338
-7.5 | -0.7112 | 0.0068 | -0.0231 | -104.5882
-7 | -0.6574 | 0.00655 | -0.023 | -100.3664
-6 | -0.5489 | 0.00607 | -0.0231 | -90.4283
-5.5 | -0.4947 | 0.00581 | -0.0231 | -85.1463
-5 | -0.4396 | 0.00562 | -0.0233 | -78.2206
-4.5 | -0.3847 | 0.00541 | -0.0234 | -71.1091
-4 | -0.3293 | 0.00518 | -0.0237 | -63.5714
-3.5 | -0.2734 | 0.005 | -0.024 | -54.68
-3 | -0.2176 | 0.00485 | -0.0243 | -44.866
-2.5 | -0.1611 | 0.00471 | -0.0248 | -34.2038
-2 | -0.1052 | 0.00456 | -0.0251 | -23.0702
-1 | -0.0009 | 0.00449 | -0.0244 | -0.20045
-0.5 | 0.0473 | 0.00471 | -0.0234 | 10.0425
0 | 0.0935 | 0.0051 | -0.0219 | 18.3333
0.5 | 0.1374 | 0.00515 | -0.0201 | 26.6796
1 | 0.1848 | 0.00485 | -0.0189 | 38.1031
1.5 | 0.2325 | 0.00462 | -0.0178 | 50.3247
2 | 0.2836 | 0.00477 | -0.0172 | 59.4549
2.5 | 0.3355 | 0.00508 | -0.0167 | 66.0433
3 | 0.3897 | 0.00529 | -0.0167 | 73.6673
3.5 | 0.4439 | 0.00546 | -0.0167 | 81.3004
4 | 0.498 | 0.00567 | -0.0167 | 87.8307
4.5 | 0.5519 | 0.00585 | -0.0166 | 94.3419
5 | 0.6044 | 0.0061 | -0.0163 | 99.082
5.5 | 0.6568 | 0.00635 | -0.0159 | 103.4331
6 | 0.709 | 0.0066 | -0.0155 | 107.4242
6.5 | 0.7606 | 0.00687 | -0.015 | 110.7132
7 | 0.8112 | 0.00717 | -0.0143 | 113.1381
8 | 0.9118 | 0.00773 | -0.0128 | 117.956
8.5 | 0.9605 | 0.00803 | -0.0118 | 119.6139
9 | 1.0033 | 0.00843 | -0.0095 | 119.0154
9.5 | 1.0453 | 0.0088 | -0.007 | 118.7841
10 | 1.0887 | 0.00915 | -0.0049 | 118.9836
10.5 | 1.1314 | 0.00956 | -0.0027 | 118.3473
11 | 1.1742 | 0.00997 | -0.0007 | 117.7733
11.5 | 1.216 | 0.01047 | 0.0015 | 116.1414
12 | 1.2554 | 0.01108 | 0.004 | 113.3032
12.5 | 1.2953 | 0.01169 | 0.0064 | 110.8041
13 | 1.3351 | 0.01222 | 0.0088 | 109.2553
13.5 | 1.3729 | 0.01293 | 0.0114 | 106.1794
14 | 1.4104 | 0.01358 | 0.0139 | 103.8586
14.5 | 1.4474 | 0.01425 | 0.0165 | 101.5719
15 | 1.4817 | 0.0151 | 0.0194 | 98.1258
15.5 | 1.5153 | 0.01591 | 0.0223 | 95.242
16 | 1.547 | 0.01684 | 0.0253 | 91.8646
16.5 | 1.5759 | 0.01789 | 0.0286 | 88.0883
17.5 | 1.6301 | 0.02091 | 0.0342 | 77.9579
18 | 1.6458 | 0.02294 | 0.0383 | 71.7437
18.5 | 1.6634 | 0.02491 | 0.0418 | 66.7764
19 | 1.6889 | 0.02637 | 0.0442 | 64.0463
19.5 | 1.6999 | 0.02899 | 0.0476 | 58.6375
20 | 1.7055 | 0.03213 | 0.0508 | 53.0812

## 133. Re 16M Mach 0.25 (1)
BIGFOIL.COM POLAR EXPORT
NACA67-112 a=0.8
NACA67-112 a=0.8 |  |  |  | Cl Max: | 0.978 | at alpha= | 9.5 | deg
JavaFoil+Calcfoil stall+Eppler ext transition |  |  |  | L/D Max: | 119.326 | at alpha= | 4.5 | deg
Re: | 16000000 |  |  | Cd Min: | 0.00538 | at alpha= | 4.5 | deg
Mach: | 0.25 |  |  | Cl=0 at alpha= | -0.80645 | deg
|  |  |  | @ Cl=0.1, Cd= | 0.00551
|  |  |  | @ Cl=0.4, Cd= | 0.0055949
|  |  |  | @ Cl=0.6, Cd= | 0.09762
alpha (deg) | Cl | Cd | Cm | Cl/Cd
-15 | -0.333 | 0.10886 | 0.005 | -3.06
-14.5 | -0.394 | 0.10334 | 0.004 | -3.816
-14 | -0.451 | 0.0968 | 0.004 | -4.657
-13.5 | -0.503 | 0.08978 | 0.003 | -5.6
-13 | -0.55 | 0.08333 | 0.003 | -6.6
-12.5 | -0.594 | 0.07498 | 0.002 | -7.922
-12 | -0.635 | 0.06541 | 0.002 | -9.711
-11.5 | -0.771 | 0.016 | 0.002 | -48.175
-11 | -0.816 | 0.01182 | 0.001 | -69.073
-10.5 | -0.838 | 0.01061 | 0 | -78.964
-10 | -0.846 | 0.00997 | -0.001 | -84.857
-9.5 | -0.845 | 0.00939 | -0.002 | -89.901
-9 | -0.83 | 0.00888 | -0.003 | -93.434
-8.5 | -0.806 | 0.00843 | -0.004 | -95.66
-8 | -0.777 | 0.00664 | -0.005 | -116.996
-7.5 | -0.741 | 0.00692 | -0.006 | -107.08
-7 | -0.701 | 0.00666 | -0.007 | -105.326
-6.5 | -0.657 | 0.00639 | -0.008 | -102.855
-6 | -0.609 | 0.00667 | -0.009 | -91.183
-5.5 | -0.557 | 0.00644 | -0.01 | -86.498
-5 | -0.503 | 0.00612 | -0.011 | -82.187
-4.5 | -0.447 | 0.00589 | -0.012 | -75.96
-4 | -0.389 | 0.00564 | -0.013 | -68.98
-3.5 | -0.33 | 0.00564 | -0.014 | -58.504
-3 | -0.27 | 0.00564 | -0.015 | -47.887
-2.5 | -0.209 | 0.00598 | -0.016 | -34.989
-2 | -0.148 | 0.00613 | -0.017 | -24.072
-1.5 | -0.086 | 0.00584 | -0.018 | -14.689
-1 | -0.024 | 0.00581 | -0.019 | -4.114
-0.5 | 0.038 | 0.00543 | -0.02 | 7.027
0 | 0.1 | 0.00551 | -0.021 | 18.2
0.5 | 0.162 | 0.00547 | -0.022 | 29.683
1 | 0.224 | 0.00559 | -0.023 | 40.039
1.5 | 0.285 | 0.0056 | -0.024 | 50.963
2 | 0.347 | 0.00576 | -0.025 | 60.273
2.5 | 0.408 | 0.00557 | -0.026 | 73.267
3 | 0.468 | 0.0056 | -0.027 | 83.533
3.5 | 0.527 | 0.00558 | -0.028 | 94.542
4 | 0.585 | 0.0057 | -0.03 | 102.678
4.5 | 0.642 | 0.00538 | -0.031 | 119.326
5 | 0.696 | 0.00704 | -0.032 | 98.94
5.5 | 0.749 | 0.00733 | -0.033 | 102.204
6 | 0.798 | 0.00761 | -0.034 | 104.944
6.5 | 0.845 | 0.0079 | -0.035 | 106.933
7 | 0.886 | 0.00827 | -0.035 | 107.185
7.5 | 0.92 | 0.00867 | -0.036 | 106.049
8 | 0.947 | 0.00904 | -0.037 | 104.734
8.5 | 0.966 | 0.00949 | -0.038 | 101.714
9 | 0.976 | 0.00994 | -0.039 | 98.226
9.5 | 0.978 | 0.01051 | -0.04 | 93.018
10 | 0.969 | 0.01128 | -0.041 | 85.945
10.5 | 0.95 | 0.01218 | -0.042 | 78.019
11 | 0.921 | 0.01312 | -0.043 | 70.177
11.5 | 0.863 | 0.01741 | -0.042 | 49.577
12 | 0.702 | 0.06807 | -0.029 | 10.312
12.5 | 0.652 | 0.07731 | -0.027 | 8.432
13 | 0.602 | 0.08242 | -0.027 | 7.303
13.5 | 0.547 | 0.08721 | -0.027 | 6.269
14 | 0.487 | 0.0925 | -0.027 | 5.262
14.5 | 0.423 | 0.09762 | -0.028 | 4.328

## 134. Re 16M Mach 0.25 (2)
BIGFOIL.COM POLAR EXPORT
NACA67-112 a=0.8
NACA67-112 a=0.8 |  |  |  | Cl Max: | 1.5672 | at alpha= | 17 | deg
XFOIL ncrit=9 |  |  |  | L/D Max: | 116.206 | at alpha= | 8.5 | deg
Re: | 16000000 |  |  | Cd Min: | 0.17568 | at alpha= | -20 | deg
Mach: | 0.25 |  |  | Cl=0 at alpha= | -1.0229 | deg
|  |  |  | @ Cl=0.1, Cd= | 0.005093
|  |  |  | @ Cl=0.4, Cd= | 0.0053504
|  |  |  | @ Cl=0.6, Cd= | 0.0061323
alpha (deg) | Cl | Cd | Cm | Cl/Cd
-20 | -0.7703 | 0.17568 | -0.0148 | -4.3847
-19.5 | -1.2137 | 0.08386 | -0.0782 | -14.4729
-19 | -1.2565 | 0.06789 | -0.0899 | -18.5079
-18.5 | -1.3377 | 0.0501 | -0.1015 | -26.7006
-18 | -1.3757 | 0.04099 | -0.1034 | -33.5618
-17.5 | -1.3843 | 0.03582 | -0.1018 | -38.646
-17 | -1.405 | 0.03054 | -0.0978 | -46.0052
-16.5 | -1.4457 | 0.02475 | -0.0905 | -58.4121
-16 | -1.4308 | 0.02246 | -0.0852 | -63.7044
-15.5 | -1.4116 | 0.02052 | -0.0797 | -68.7914
-15 | -1.3955 | 0.0184 | -0.0735 | -75.8424
-14.5 | -1.3701 | 0.01681 | -0.068 | -81.5051
-14 | -1.3389 | 0.01551 | -0.0629 | -86.325
-13.5 | -1.3051 | 0.01435 | -0.0579 | -90.9477
-13 | -1.2708 | 0.01314 | -0.053 | -96.7123
-12.5 | -1.2335 | 0.01211 | -0.0483 | -101.858
-12 | -1.1944 | 0.01128 | -0.0439 | -105.8865
-11.5 | -1.1526 | 0.01066 | -0.0398 | -108.1238
-11 | -1.1039 | 0.01006 | -0.0372 | -109.7316
-10.5 | -1.0524 | 0.00957 | -0.0352 | -109.9687
-10 | -1.0001 | 0.0091 | -0.0334 | -109.9011
-9.5 | -0.9473 | 0.00866 | -0.0318 | -109.388
-9 | -0.8936 | 0.00827 | -0.0305 | -108.0532
-8.5 | -0.8399 | 0.00784 | -0.0293 | -107.1301
-8 | -0.7865 | 0.00739 | -0.0281 | -106.4276
-7.5 | -0.7315 | 0.00704 | -0.0272 | -103.9062
-7 | -0.6764 | 0.0067 | -0.0265 | -100.9552
-6.5 | -0.6201 | 0.00643 | -0.0261 | -96.4386
-5.5 | -0.5073 | 0.00593 | -0.0255 | -85.5481
-5 | -0.4507 | 0.00569 | -0.0254 | -79.2091
-4.5 | -0.3937 | 0.00548 | -0.0254 | -71.8431
-4 | -0.3367 | 0.00524 | -0.0254 | -64.2557
-3.5 | -0.2792 | 0.00503 | -0.0256 | -55.507
-3 | -0.2216 | 0.00489 | -0.0258 | -45.317
-2.5 | -0.1634 | 0.00474 | -0.0262 | -34.4726
-2 | -0.106 | 0.00459 | -0.0265 | -23.0937
-1.5 | -0.0501 | 0.00436 | -0.0265 | -11.4908
-1 | 0.0024 | 0.00439 | -0.0258 | 0.5467
0 | 0.0967 | 0.00509 | -0.0226 | 18.998
0.5 | 0.1406 | 0.00513 | -0.0205 | 27.4074
1 | 0.1878 | 0.00485 | -0.0189 | 38.7216
1.5 | 0.2356 | 0.0046 | -0.0175 | 51.2174
2 | 0.2882 | 0.00482 | -0.0168 | 59.7925
2.5 | 0.341 | 0.00513 | -0.0161 | 66.4717
3 | 0.3966 | 0.00534 | -0.0159 | 74.2697
3.5 | 0.4522 | 0.00551 | -0.0158 | 82.069
4 | 0.5076 | 0.00574 | -0.0155 | 88.4321
4.5 | 0.5622 | 0.00595 | -0.015 | 94.4874
5 | 0.6161 | 0.00621 | -0.0144 | 99.211
5.5 | 0.6695 | 0.00648 | -0.0136 | 103.3179
6 | 0.723 | 0.00674 | -0.0128 | 107.27
6.5 | 0.7753 | 0.00705 | -0.0117 | 109.9716
7 | 0.8272 | 0.00735 | -0.0104 | 112.5442
7.5 | 0.8772 | 0.00763 | -0.0087 | 114.9672
8 | 0.9222 | 0.00796 | -0.0059 | 115.8543
8.5 | 0.968 | 0.00833 | -0.0032 | 116.2065
9 | 1.0125 | 0.00884 | -0.0003 | 114.5362
9.5 | 1.0599 | 0.00924 | 0.0021 | 114.7078
10 | 1.1067 | 0.00968 | 0.0046 | 114.3285
10.5 | 1.1524 | 0.01021 | 0.0073 | 112.8697
11 | 1.1967 | 0.01084 | 0.0103 | 110.3967
11.5 | 1.2398 | 0.01155 | 0.0136 | 107.342
12 | 1.2823 | 0.01231 | 0.0169 | 104.1673
13 | 1.3669 | 0.0138 | 0.0237 | 99.0507
13.5 | 1.4037 | 0.01488 | 0.0279 | 94.3347
14 | 1.4412 | 0.01591 | 0.0319 | 90.5845
14.5 | 1.475 | 0.01716 | 0.0363 | 85.9557
15 | 1.5047 | 0.01864 | 0.0412 | 80.7242
15.5 | 1.531 | 0.02031 | 0.0462 | 75.3816
16 | 1.5447 | 0.0227 | 0.0522 | 68.0485
17 | 1.5672 | 0.02905 | 0.0613 | 53.9484
17.5 | 1.5442 | 0.03461 | 0.0668 | 44.6172
18 | 1.5195 | 0.04109 | 0.0701 | 36.9798
18.5 | 1.4731 | 0.05084 | 0.0702 | 28.9752
19 | 1.4643 | 0.05822 | 0.0685 | 25.1512
19.5 | 1.4104 | 0.07258 | 0.0608 | 19.4324
20 | 1.3534 | 0.08992 | 0.0491 | 15.0512

## 135. Re 16M Mach 0.50 (1)
BIGFOIL.COM POLAR EXPORT
NACA67-112 a=0.8
NACA67-112 a=0.8 |  |  |  | Cl Max: | 1.125 | at alpha= | 20 | deg
JavaFoil+Calcfoil stall+Eppler ext transition |  |  |  | L/D Max: | 95.648 | at alpha= | 5.5 | deg
Re: | 16000000 |  |  | Cd Min: | 0.00492 | at alpha= | 1 | deg
Mach: | 0.5 |  |  | Cl=0 at alpha= | -0.80714 | deg
|  |  |  | @ Cl=0.1, Cd= | 0.00518
|  |  |  | @ Cl=0.4, Cd= | 0.0062803
|  |  |  | @ Cl=0.6, Cd= | 0.0068903
alpha (deg) | Cl | Cd | Cm | Cl/Cd
-20 | -1.044 | 0.17152 | 0.012 | -6.086
-19.5 | -1.016 | 0.16464 | 0.011 | -6.173
-19 | -0.989 | 0.1622 | 0.01 | -6.094
-18.5 | -0.965 | 0.1472 | 0.01 | -6.558
-18 | -0.938 | 0.13977 | 0.01 | -6.713
-17.5 | -0.91 | 0.13319 | 0.009 | -6.832
-17 | -0.882 | 0.13096 | 0.008 | -6.738
-16.5 | -0.856 | 0.12025 | 0.008 | -7.12
-16 | -0.829 | 0.11476 | 0.007 | -7.228
-15.5 | -0.806 | 0.10416 | 0.007 | -7.743
-15 | -0.779 | 0.09799 | 0.006 | -7.951
-14.5 | -0.758 | 0.08681 | 0.006 | -8.731
-14 | -0.753 | 0.0648 | 0.006 | -11.625
-13.5 | -0.824 | 0.01843 | 0.007 | -44.689
-13 | -0.666 | 0.08946 | 0.003 | -7.447
-12.5 | -0.64 | 0.08264 | 0.003 | -7.743
-12 | -0.618 | 0.07118 | 0.002 | -8.685
-11.5 | -0.689 | 0.01802 | 0.002 | -38.247
-11 | -0.673 | 0.01363 | 0.001 | -49.397
-10.5 | -0.646 | 0.01175 | 0 | -55.02
-10 | -0.502 | 0.06599 | 0 | -7.614
-9.5 | -0.478 | 0.05752 | -0.001 | -8.301
-9 | -0.54 | 0.0123 | -0.003 | -43.857
-8.5 | -0.421 | 0.05444 | -0.002 | -7.74
-8 | -0.394 | 0.05064 | -0.003 | -7.782
-7.5 | -0.444 | 0.01056 | -0.006 | -42.027
-7 | -0.418 | 0.00873 | -0.007 | -47.836
-6.5 | -0.617 | 0.00831 | -0.009 | -74.234
-6 | -0.62 | 0.00779 | -0.01 | -79.616
-5.5 | -0.59 | 0.00734 | -0.011 | -80.273
-5 | -0.544 | 0.00571 | -0.012 | -95.258
-4.5 | -0.49 | 0.00547 | -0.013 | -89.562
-4 | -0.43 | 0.00566 | -0.014 | -75.852
-3.5 | -0.366 | 0.00547 | -0.016 | -66.989
-3 | -0.3 | 0.00548 | -0.017 | -54.823
-2.5 | -0.233 | 0.00583 | -0.018 | -40.006
-2 | -0.165 | 0.0057 | -0.019 | -28.894
-1.5 | -0.096 | 0.00554 | -0.02 | -17.305
-1 | -0.027 | 0.00548 | -0.021 | -4.867
-0.5 | 0.043 | 0.00518 | -0.023 | 8.241
0 | 0.112 | 0.00518 | -0.024 | 21.626
0.5 | 0.181 | 0.00517 | -0.025 | 35.055
1 | 0.25 | 0.00492 | -0.026 | 50.773
1.5 | 0.318 | 0.00605 | -0.027 | 52.616
2 | 0.386 | 0.0062 | -0.028 | 62.281
2.5 | 0.454 | 0.00659 | -0.029 | 68.875
3 | 0.52 | 0.00662 | -0.031 | 78.549
3.5 | 0.584 | 0.0068 | -0.032 | 85.914
4 | 0.646 | 0.00715 | -0.033 | 90.298
4.5 | 0.703 | 0.00756 | -0.034 | 93.1
5 | 0.756 | 0.00796 | -0.035 | 94.953
5.5 | 0.8 | 0.00836 | -0.036 | 95.648
6 | 0.83 | 0.00891 | -0.037 | 93.099
6.5 | 0.835 | 0.00951 | -0.038 | 87.815
7 | 0.743 | 0.0102 | -0.039 | 72.818
7.5 | 0.555 | 0.01084 | -0.041 | 51.2
8 | 0.586 | 0.01175 | -0.041 | 49.886
8.5 | 0.507 | 0.05615 | -0.021 | 9.027
9 | 0.652 | 0.01241 | -0.044 | 52.524
9.5 | 0.677 | 0.01455 | -0.044 | 46.505
10 | 0.589 | 0.06366 | -0.025 | 9.259
10.5 | 0.615 | 0.06995 | -0.024 | 8.792
11 | 0.78 | 0.01461 | -0.048 | 53.357
11.5 | 0.808 | 0.01628 | -0.049 | 49.598
12 | 0.718 | 0.06282 | -0.036 | 11.426
12.5 | 0.725 | 0.08164 | -0.029 | 8.884
13 | 0.75 | 0.09189 | -0.029 | 8.157
13.5 | 0.926 | 0.02042 | -0.052 | 45.343
14 | 0.823 | 0.0788 | -0.038 | 10.444
14.5 | 0.834 | 0.0968 | -0.033 | 8.614
15 | 0.865 | 0.09889 | -0.036 | 8.746
15.5 | 0.885 | 0.11201 | -0.034 | 7.903
16 | 0.91 | 0.12064 | -0.034 | 7.546
16.5 | 0.937 | 0.1276 | -0.035 | 7.342
17 | 0.964 | 0.13415 | -0.036 | 7.188
17.5 | 0.993 | 0.13713 | -0.038 | 7.243
18 | 1.019 | 0.14452 | -0.038 | 7.048
18.5 | 1.042 | 0.15898 | -0.038 | 6.555
19 | 1.07 | 0.16573 | -0.039 | 6.455
19.5 | 1.097 | 0.16645 | -0.04 | 6.588
20 | 1.125 | 0.17211 | -0.041 | 6.534

## 136. Re 16M Mach 0.50 (2)
BIGFOIL.COM POLAR EXPORT
NACA67-112 a=0.8
NACA67-112 a=0.8 |  |  |  | Cl Max: | 0.9775 | at alpha= | 8.5 | deg
XFOIL ncrit=9 |  |  |  | L/D Max: | 100.541 | at alpha= | 7 | deg
Re: | 16000000 |  |  | Cd Min: | 0.11287 | at alpha= | 13.5 | deg
Mach: | 0.5 |  |  | Cl=0 at alpha= | -1.1521 | deg
|  |  |  | @ Cl=0.1, Cd= | 0.0049125
|  |  |  | @ Cl=0.4, Cd= | 0.0055588
|  |  |  | @ Cl=0.6, Cd= | 0.006588
alpha (deg) | Cl | Cd | Cm | Cl/Cd
-13 | -0.5169 | 0.10798 | -0.069 | -4.787
-12.5 | -0.5291 | 0.09632 | -0.0761 | -5.4931
-12 | -0.5427 | 0.085 | -0.0831 | -6.3847
-11.5 | -0.556 | 0.074 | -0.0901 | -7.5135
-11 | -0.561 | 0.06221 | -0.0992 | -9.0178
-10.5 | -0.5899 | 0.05006 | -0.1079 | -11.7839
-10 | -0.6321 | 0.04133 | -0.1084 | -15.294
-9.5 | -0.6729 | 0.03465 | -0.1031 | -19.4199
-9 | -0.7178 | 0.02863 | -0.0932 | -25.0716
-8.5 | -0.7541 | 0.02369 | -0.0802 | -31.832
-8 | -0.7882 | 0.01711 | -0.0665 | -46.0666
-7.5 | -0.7811 | 0.01097 | -0.0571 | -71.2033
-7 | -0.7376 | 0.00827 | -0.0505 | -89.1898
-6.5 | -0.6811 | 0.00733 | -0.0456 | -92.9195
-6 | -0.6193 | 0.00681 | -0.0422 | -90.9398
-5.5 | -0.5556 | 0.00644 | -0.0397 | -86.2733
-5 | -0.4916 | 0.00609 | -0.0377 | -80.7225
-4.5 | -0.4273 | 0.00579 | -0.0362 | -73.7997
-4 | -0.3627 | 0.00553 | -0.0352 | -65.5877
-3.5 | -0.2987 | 0.00526 | -0.0343 | -56.7871
-3 | -0.2341 | 0.00506 | -0.0339 | -46.2648
-2.5 | -0.1697 | 0.00488 | -0.0336 | -34.7746
-2 | -0.1048 | 0.00471 | -0.0335 | -22.2505
-1.5 | -0.0421 | 0.00447 | -0.0332 | -9.4183
-1 | 0.0184 | 0.00421 | -0.0325 | 4.3705
-0.5 | 0.0676 | 0.00456 | -0.0297 | 14.8246
0 | 0.1108 | 0.00503 | -0.0258 | 22.0278
0.5 | 0.1509 | 0.00515 | -0.0213 | 29.301
1 | 0.1941 | 0.00482 | -0.0175 | 40.2697
1.5 | 0.2432 | 0.00468 | -0.0146 | 51.9658
2 | 0.2976 | 0.00503 | -0.0125 | 59.165
2.5 | 0.3528 | 0.00537 | -0.0105 | 65.6983
3 | 0.4103 | 0.0056 | -0.0088 | 73.2679
3.5 | 0.4644 | 0.00578 | -0.0061 | 80.346
4 | 0.5179 | 0.00606 | -0.0031 | 85.462
4.5 | 0.5711 | 0.00641 | 0 | 89.0952
5 | 0.6263 | 0.00675 | 0.0029 | 92.7852
5.5 | 0.6837 | 0.00709 | 0.0057 | 96.4316
6 | 0.7399 | 0.00751 | 0.0091 | 98.522
6.5 | 0.7975 | 0.00796 | 0.0126 | 100.1884
7 | 0.8546 | 0.0085 | 0.0167 | 100.5412
7.5 | 0.9096 | 0.00926 | 0.0216 | 98.2289
8 | 0.9526 | 0.01084 | 0.0288 | 87.8782
8.5 | 0.9775 | 0.01539 | 0.0372 | 63.5153
9 | 0.952 | 0.02232 | 0.0494 | 42.6523
9.5 | 0.9149 | 0.0284 | 0.0612 | 32.2148
10 | 0.8743 | 0.03481 | 0.0704 | 25.1163
10.5 | 0.8328 | 0.042 | 0.076 | 19.8286
11.5 | 0.7601 | 0.06086 | 0.0725 | 12.4893
12 | 0.7398 | 0.07416 | 0.0625 | 9.9757
12.5 | 0.7266 | 0.08885 | 0.0521 | 8.1778
13.5 | 0.7036 | 0.11287 | 0.037 | 6.2337

## 137. Re 18M Mach 0.00 (1)
BIGFOIL.COM POLAR EXPORT
NACA67-112 a=0.8
NACA67-112 a=0.8 |  |  |  | Cl Max: | 1.046 | at alpha= | 11 | deg
JavaFoil+Calcfoil stall+Eppler ext transition |  |  |  | L/D Max: | 136.661 | at alpha= | 6 | deg
Re: | 18000000 |  |  | Cd Min: | 0.00555 | at alpha= | 0.5 | deg
Mach: | 0 |  |  | Cl=0 at alpha= | -0.80833 | deg
|  |  |  | @ Cl=0.1, Cd= | 0.005569
|  |  |  | @ Cl=0.4, Cd= | 0.0060625
|  |  |  | @ Cl=0.6, Cd= | 0.0056771
alpha (deg) | Cl | Cd | Cm | Cl/Cd
-16.5 | -0.637 | 0.11621 | 0.006 | -5.483
-16 | -0.658 | 0.10998 | 0.006 | -5.983
-15.5 | -0.678 | 0.10429 | 0.005 | -6.497
-15 | -0.698 | 0.09616 | 0.005 | -7.258
-14.5 | -0.717 | 0.0891 | 0.005 | -8.045
-14 | -0.733 | 0.08334 | 0.004 | -8.797
-13.5 | -0.767 | 0.06306 | 0.004 | -12.164
-13 | -0.897 | 0.01432 | 0.005 | -62.672
-12.5 | -0.916 | 0.01204 | 0.004 | -76.109
-12 | -0.924 | 0.01103 | 0.003 | -83.804
-11.5 | -0.925 | 0.01041 | 0.002 | -88.841
-11 | -0.921 | 0.00987 | 0.001 | -93.355
-10.5 | -0.912 | 0.00942 | 0 | -96.82
-10 | -0.897 | 0.00899 | -0.001 | -99.796
-9.5 | -0.877 | 0.00854 | -0.002 | -102.609
-9 | -0.848 | 0.00678 | -0.003 | -125.045
-8.5 | -0.815 | 0.0071 | -0.004 | -114.731
-8 | -0.777 | 0.0068 | -0.005 | -114.27
-7.5 | -0.736 | 0.00711 | -0.006 | -103.586
-7 | -0.692 | 0.00683 | -0.007 | -101.358
-6.5 | -0.645 | 0.00658 | -0.008 | -98.001
-6 | -0.595 | 0.00636 | -0.009 | -93.628
-5.5 | -0.544 | 0.00614 | -0.01 | -88.503
-5 | -0.49 | 0.00638 | -0.011 | -76.789
-4.5 | -0.434 | 0.00622 | -0.012 | -69.858
-4 | -0.378 | 0.00613 | -0.013 | -61.662
-3.5 | -0.32 | 0.00604 | -0.014 | -53.021
-3 | -0.262 | 0.00602 | -0.015 | -43.433
-2.5 | -0.203 | 0.00608 | -0.016 | -33.315
-2 | -0.143 | 0.00615 | -0.017 | -23.245
-1.5 | -0.083 | 0.00595 | -0.018 | -13.977
-1 | -0.023 | 0.0058 | -0.019 | -3.99
-0.5 | 0.037 | 0.00582 | -0.02 | 6.355
0 | 0.097 | 0.00557 | -0.021 | 17.447
0.5 | 0.157 | 0.00555 | -0.022 | 28.298
1 | 0.217 | 0.00557 | -0.023 | 38.923
1.5 | 0.277 | 0.00574 | -0.024 | 48.218
2 | 0.336 | 0.00576 | -0.025 | 58.366
2.5 | 0.395 | 0.00606 | -0.026 | 65.168
3 | 0.454 | 0.00609 | -0.027 | 74.505
3.5 | 0.511 | 0.0056 | -0.028 | 91.321
4 | 0.568 | 0.00566 | -0.029 | 100.44
4.5 | 0.624 | 0.00569 | -0.03 | 109.581
5 | 0.678 | 0.00587 | -0.031 | 115.447
5.5 | 0.73 | 0.00608 | -0.032 | 120.129
6 | 0.781 | 0.00571 | -0.033 | 136.661
6.5 | 0.829 | 0.00747 | -0.033 | 110.893
7 | 0.873 | 0.00775 | -0.034 | 112.564
7.5 | 0.912 | 0.00808 | -0.035 | 112.875
8 | 0.947 | 0.00843 | -0.036 | 112.263
8.5 | 0.977 | 0.00878 | -0.037 | 111.188
9 | 1.001 | 0.00917 | -0.038 | 109.251
9.5 | 1.021 | 0.00955 | -0.039 | 106.877
10 | 1.035 | 0.01002 | -0.04 | 103.34
10.5 | 1.043 | 0.01061 | -0.041 | 98.286
11 | 1.046 | 0.01109 | -0.042 | 94.321
11.5 | 1.044 | 0.01175 | -0.043 | 88.854
12 | 1.036 | 0.01247 | -0.043 | 83.07
12.5 | 1.023 | 0.01337 | -0.044 | 76.552
13 | 1.006 | 0.01438 | -0.045 | 69.969
13.5 | 0.981 | 0.0162 | -0.045 | 60.577
14 | 0.947 | 0.01974 | -0.045 | 47.97
14.5 | 0.803 | 0.07703 | -0.034 | 10.419
15 | 0.771 | 0.08949 | -0.032 | 8.615
15.5 | 0.745 | 0.09796 | -0.031 | 7.6
16 | 0.717 | 0.10842 | -0.029 | 6.609

## 138. Re 18M Mach 0.00 (2)
BIGFOIL.COM POLAR EXPORT
NACA67-112 a=0.8
NACA67-112 a=0.8 |  |  |  | Cl Max: | 1.7313 | at alpha= | 20 | deg
XFOIL ncrit=9 |  |  |  | L/D Max: | 122.733 | at alpha= | 8.5 | deg
Re: | 18000000 |  |  | Cd Min: | 0.02821 | at alpha= | 20 | deg
Mach: | 0 |  |  | Cl=0 at alpha= | -0.9507 | deg
|  |  |  | @ Cl=0.1, Cd= | 0.0051906
|  |  |  | @ Cl=0.4, Cd= | 0.0052134
|  |  |  | @ Cl=0.6, Cd= | 0.0059611
alpha (deg) | Cl | Cd | Cm | Cl/Cd
-20 | -1.6626 | 0.02374 | -0.0713 | -70.0337
-19.5 | -1.6459 | 0.02204 | -0.0681 | -74.6779
-19 | -1.6248 | 0.02061 | -0.0651 | -78.8355
-18.5 | -1.6037 | 0.01924 | -0.0618 | -83.3524
-18 | -1.5793 | 0.01804 | -0.0586 | -87.5443
-17.5 | -1.5527 | 0.01701 | -0.0555 | -91.2816
-17 | -1.5229 | 0.01611 | -0.0526 | -94.5313
-16.5 | -1.4937 | 0.01521 | -0.0495 | -98.2051
-16 | -1.4616 | 0.01442 | -0.0466 | -101.3592
-15 | -1.3936 | 0.01307 | -0.041 | -106.6259
-14 | -1.3226 | 0.01188 | -0.0353 | -111.33
-13.5 | -1.2894 | 0.01118 | -0.0318 | -115.3309
-13 | -1.252 | 0.01068 | -0.029 | -117.2285
-12.5 | -1.2082 | 0.01018 | -0.0275 | -118.6837
-12 | -1.1622 | 0.00975 | -0.0263 | -119.2
-11.5 | -1.1147 | 0.00934 | -0.0254 | -119.3469
-11 | -1.0663 | 0.00895 | -0.0246 | -119.1397
-10.5 | -1.0167 | 0.00862 | -0.0241 | -117.9466
-10 | -0.9667 | 0.00828 | -0.0236 | -116.7512
-9.5 | -0.9162 | 0.00795 | -0.0231 | -115.2453
-8.5 | -0.8135 | 0.0073 | -0.0225 | -111.4384
-8 | -0.7623 | 0.00692 | -0.0221 | -110.159
-7.5 | -0.7096 | 0.00663 | -0.022 | -107.0287
-7 | -0.6561 | 0.00639 | -0.022 | -102.6761
-6.5 | -0.6022 | 0.00616 | -0.0221 | -97.7597
-6 | -0.548 | 0.00594 | -0.0223 | -92.2559
-5.5 | -0.494 | 0.0057 | -0.0223 | -86.6667
-5 | -0.4392 | 0.00551 | -0.0226 | -79.7096
-4.5 | -0.3842 | 0.00528 | -0.0228 | -72.7652
-4 | -0.3291 | 0.00507 | -0.0231 | -64.9112
-3.5 | -0.2738 | 0.00492 | -0.0234 | -55.6504
-3 | -0.2177 | 0.00476 | -0.0239 | -45.7353
-2.5 | -0.1618 | 0.00465 | -0.0243 | -34.7957
-2 | -0.1061 | 0.00452 | -0.0247 | -23.4735
-1.5 | -0.0529 | 0.0044 | -0.0246 | -12.0227
-1 | -0.0049 | 0.00475 | -0.0235 | -1.0316
-0.5 | 0.0448 | 0.00486 | -0.0228 | 9.2181
0 | 0.0917 | 0.00521 | -0.0216 | 17.6008
1 | 0.1856 | 0.00499 | -0.0192 | 37.1944
2.5 | 0.3359 | 0.00502 | -0.0171 | 66.9124
3 | 0.3899 | 0.00518 | -0.0172 | 75.2703
3.5 | 0.4443 | 0.00536 | -0.0173 | 82.8918
4 | 0.498 | 0.00554 | -0.0173 | 89.8917
4.5 | 0.5519 | 0.00575 | -0.0173 | 95.9826
5 | 0.6043 | 0.00598 | -0.017 | 101.0535
5.5 | 0.6567 | 0.00622 | -0.0168 | 105.5788
6 | 0.7089 | 0.00645 | -0.0165 | 109.907
6.5 | 0.7604 | 0.00671 | -0.0161 | 113.3234
7 | 0.8112 | 0.007 | -0.0156 | 115.8857
8 | 0.912 | 0.00754 | -0.0144 | 120.9549
8.5 | 0.961 | 0.00783 | -0.0136 | 122.7331
9 | 1.0072 | 0.00825 | -0.0122 | 122.0848
10.5 | 1.1343 | 0.00926 | -0.0058 | 122.4946
11 | 1.1762 | 0.00965 | -0.0037 | 121.886
11.5 | 1.2172 | 0.01011 | -0.0016 | 120.3956
12.5 | 1.2957 | 0.01125 | 0.0031 | 115.1733
13 | 1.3366 | 0.01171 | 0.005 | 114.1418
13.5 | 1.3736 | 0.01235 | 0.0075 | 111.2227
14 | 1.4116 | 0.01293 | 0.0098 | 109.1725
14.5 | 1.4485 | 0.01355 | 0.0121 | 106.9004
15 | 1.4828 | 0.01429 | 0.0148 | 103.7649
15.5 | 1.5177 | 0.01501 | 0.0172 | 101.1126
16 | 1.5497 | 0.01583 | 0.0199 | 97.8964
16.5 | 1.5803 | 0.01675 | 0.0229 | 94.3463
17 | 1.6081 | 0.01774 | 0.026 | 90.6483
17.5 | 1.6381 | 0.01919 | 0.0279 | 85.3622
18 | 1.6554 | 0.021 | 0.0318 | 78.8286
19 | 1.7058 | 0.02363 | 0.037 | 72.1879
19.5 | 1.7217 | 0.02564 | 0.0402 | 67.149
20 | 1.7313 | 0.02821 | 0.0435 | 61.3719

## 139. Re 18M Mach 0.10 (1)
BIGFOIL.COM POLAR EXPORT
NACA67-112 a=0.8
NACA67-112 a=0.8 |  |  |  | Cl Max: | 1.034 | at alpha= | 10.5 | deg
JavaFoil+Calcfoil stall+Eppler ext transition |  |  |  | L/D Max: | 136.382 | at alpha= | 6 | deg
Re: | 18000000 |  |  | Cd Min: | 0.00557 | at alpha= | 0 | deg
Mach: | 0.1 |  |  | Cl=0 at alpha= | -0.80833 | deg
|  |  |  | @ Cl=0.1, Cd= | 0.005571
|  |  |  | @ Cl=0.4, Cd= | 0.0060985
|  |  |  | @ Cl=0.6, Cd= | 0.0057011
alpha (deg) | Cl | Cd | Cm | Cl/Cd
-16.5 | -0.592 | 0.11622 | 0.006 | -5.097
-16 | -0.616 | 0.11153 | 0.006 | -5.521
-15.5 | -0.639 | 0.10567 | 0.005 | -6.048
-15 | -0.663 | 0.09767 | 0.005 | -6.783
-14.5 | -0.684 | 0.09099 | 0.005 | -7.52
-14 | -0.703 | 0.08647 | 0.004 | -8.128
-13.5 | -0.726 | 0.07606 | 0.004 | -9.54
-13 | -0.776 | 0.04792 | 0.004 | -16.203
-12.5 | -0.892 | 0.01283 | 0.004 | -69.508
-12 | -0.906 | 0.01134 | 0.003 | -79.878
-11.5 | -0.911 | 0.0107 | 0.002 | -85.102
-11 | -0.911 | 0.00999 | 0.001 | -91.174
-10.5 | -0.904 | 0.00952 | 0 | -94.959
-10 | -0.892 | 0.00907 | -0.001 | -98.379
-9.5 | -0.874 | 0.00863 | -0.002 | -101.188
-9 | -0.847 | 0.00686 | -0.003 | -123.464
-8.5 | -0.814 | 0.00719 | -0.004 | -113.223
-8 | -0.778 | 0.00683 | -0.005 | -113.81
-7.5 | -0.738 | 0.00714 | -0.006 | -103.317
-7 | -0.694 | 0.00689 | -0.007 | -100.699
-6.5 | -0.647 | 0.00661 | -0.008 | -97.926
-6 | -0.598 | 0.00636 | -0.009 | -93.971
-5.5 | -0.546 | 0.00614 | -0.01 | -88.866
-5 | -0.492 | 0.00638 | -0.011 | -77.107
-4.5 | -0.436 | 0.00619 | -0.012 | -70.464
-4 | -0.38 | 0.00612 | -0.013 | -61.986
-3.5 | -0.322 | 0.00608 | -0.014 | -52.948
-3 | -0.263 | 0.00606 | -0.015 | -43.381
-2.5 | -0.204 | 0.00614 | -0.016 | -33.144
-2 | -0.144 | 0.00608 | -0.017 | -23.624
-1.5 | -0.084 | 0.00602 | -0.018 | -13.884
-1 | -0.023 | 0.00577 | -0.019 | -4.029
-0.5 | 0.037 | 0.00579 | -0.02 | 6.417
0 | 0.098 | 0.00557 | -0.021 | 17.502
0.5 | 0.158 | 0.0056 | -0.022 | 28.183
1 | 0.218 | 0.00559 | -0.023 | 38.974
1.5 | 0.278 | 0.00571 | -0.024 | 48.666
2 | 0.338 | 0.00582 | -0.025 | 58.079
2.5 | 0.397 | 0.0061 | -0.026 | 65.072
3 | 0.456 | 0.00607 | -0.027 | 75.163
3.5 | 0.514 | 0.00562 | -0.028 | 91.47
4 | 0.571 | 0.00568 | -0.029 | 100.405
4.5 | 0.626 | 0.00572 | -0.03 | 109.57
5 | 0.681 | 0.00591 | -0.031 | 115.226
5.5 | 0.733 | 0.00557 | -0.032 | 131.677
6 | 0.784 | 0.00575 | -0.033 | 136.382
6.5 | 0.832 | 0.00752 | -0.034 | 110.596
7 | 0.875 | 0.00781 | -0.035 | 112.037
7.5 | 0.914 | 0.00814 | -0.036 | 112.27
8 | 0.947 | 0.00848 | -0.036 | 111.678
8.5 | 0.976 | 0.00884 | -0.037 | 110.376
9 | 0.999 | 0.00927 | -0.038 | 107.803
9.5 | 1.017 | 0.00965 | -0.039 | 105.347
10 | 1.029 | 0.01015 | -0.04 | 101.308
10.5 | 1.034 | 0.01079 | -0.041 | 95.839
11 | 1.034 | 0.01134 | -0.042 | 91.111
11.5 | 1.027 | 0.01201 | -0.043 | 85.532
12 | 1.016 | 0.01274 | -0.044 | 79.72
12.5 | 0.998 | 0.01376 | -0.044 | 72.528
13 | 0.975 | 0.01513 | -0.045 | 64.402
13.5 | 0.94 | 0.0181 | -0.045 | 51.923
14 | 0.801 | 0.06622 | -0.035 | 12.097
14.5 | 0.759 | 0.08391 | -0.032 | 9.04
15 | 0.727 | 0.09463 | -0.03 | 7.681
15.5 | 0.699 | 0.10166 | -0.03 | 6.874

## 140. Re 18M Mach 0.10 (2)
BIGFOIL.COM POLAR EXPORT
NACA67-112 a=0.8
NACA67-112 a=0.8 |  |  |  | Cl Max: | 1.7237 | at alpha= | 20 | deg
XFOIL ncrit=9 |  |  |  | L/D Max: | 122.324 | at alpha= | 10 | deg
Re: | 18000000 |  |  | Cd Min: | 0.03076 | at alpha= | 20 | deg
Mach: | 0.1 |  |  | Cl=0 at alpha= | -0.95381 | deg
|  |  |  | @ Cl=0.1, Cd= | 0.0052283
|  |  |  | @ Cl=0.4, Cd= | 0.005217
|  |  |  | @ Cl=0.6, Cd= | 0.0059708
alpha (deg) | Cl | Cd | Cm | Cl/Cd
-20 | -1.6515 | 0.02623 | -0.0788 | -62.9623
-19.5 | -1.6392 | 0.02404 | -0.0754 | -68.1864
-19 | -1.6225 | 0.02219 | -0.072 | -73.1185
-18.5 | -1.6044 | 0.02054 | -0.0682 | -78.111
-18 | -1.5817 | 0.01913 | -0.0647 | -82.6817
-17.5 | -1.5565 | 0.01792 | -0.0613 | -86.8583
-17 | -1.5277 | 0.0169 | -0.058 | -90.3964
-16.5 | -1.4997 | 0.01586 | -0.0544 | -94.5586
-16 | -1.4684 | 0.01497 | -0.0512 | -98.0895
-15 | -1.4001 | 0.01348 | -0.045 | -103.865
-14.5 | -1.3638 | 0.01285 | -0.0422 | -106.1323
-14 | -1.3272 | 0.01226 | -0.0391 | -108.2545
-13.5 | -1.2931 | 0.0115 | -0.0355 | -112.4435
-13 | -1.2571 | 0.01094 | -0.0321 | -114.9086
-12.5 | -1.2152 | 0.0104 | -0.0299 | -116.8462
-12 | -1.1696 | 0.0099 | -0.0283 | -118.1414
-11.5 | -1.1219 | 0.00947 | -0.0272 | -118.4688
-11 | -1.0732 | 0.00906 | -0.0262 | -118.4547
-10.5 | -1.0231 | 0.00871 | -0.0255 | -117.4627
-10 | -0.9727 | 0.00836 | -0.0248 | -116.3517
-9.5 | -0.9217 | 0.00802 | -0.0242 | -114.9252
-9 | -0.8701 | 0.0077 | -0.0238 | -113
-8.5 | -0.8181 | 0.00736 | -0.0234 | -111.1549
-8 | -0.7664 | 0.00697 | -0.0229 | -109.957
-7.5 | -0.7134 | 0.00667 | -0.0227 | -106.9565
-7 | -0.6596 | 0.00641 | -0.0226 | -102.9017
-6.5 | -0.6053 | 0.00618 | -0.0226 | -97.945
-6 | -0.5507 | 0.00596 | -0.0227 | -92.3993
-5.5 | -0.4963 | 0.00572 | -0.0228 | -86.7657
-5 | -0.4413 | 0.00552 | -0.0229 | -79.9457
-4.5 | -0.3859 | 0.00529 | -0.0232 | -72.949
-4 | -0.3305 | 0.00508 | -0.0234 | -65.0591
-3.5 | -0.2749 | 0.00492 | -0.0237 | -55.874
-3 | -0.2185 | 0.00477 | -0.0241 | -45.8071
-2.5 | -0.1623 | 0.00465 | -0.0246 | -34.9032
-2 | -0.1062 | 0.00452 | -0.0249 | -23.4956
-1.5 | -0.0527 | 0.00439 | -0.0248 | -12.0046
-1 | -0.0046 | 0.00474 | -0.0237 | -0.97046
-0.5 | 0.0452 | 0.00486 | -0.023 | 9.3004
0 | 0.0923 | 0.00521 | -0.0217 | 17.7159
0.5 | 0.1386 | 0.00532 | -0.0203 | 26.0526
1 | 0.1863 | 0.00499 | -0.0192 | 37.3347
1.5 | 0.2357 | 0.00486 | -0.0184 | 48.4979
2 | 0.285 | 0.00474 | -0.0175 | 60.1266
2.5 | 0.337 | 0.00503 | -0.017 | 66.998
3 | 0.3913 | 0.00519 | -0.0171 | 75.395
3.5 | 0.446 | 0.00536 | -0.0171 | 83.209
4 | 0.4999 | 0.00555 | -0.0171 | 90.0721
4.5 | 0.5539 | 0.00577 | -0.017 | 95.9965
5 | 0.6067 | 0.006 | -0.0167 | 101.1167
5.5 | 0.6592 | 0.00624 | -0.0164 | 105.641
6 | 0.7118 | 0.00648 | -0.0161 | 109.8457
6.5 | 0.7634 | 0.00675 | -0.0156 | 113.0963
7.5 | 0.8656 | 0.0073 | -0.0144 | 118.5753
8 | 0.9157 | 0.00759 | -0.0136 | 120.6456
8.5 | 0.9648 | 0.00789 | -0.0126 | 122.2814
9 | 1.0097 | 0.00831 | -0.0108 | 121.5042
9.5 | 1.052 | 0.00861 | -0.0083 | 122.1835
10 | 1.0948 | 0.00895 | -0.0061 | 122.324
10.5 | 1.1375 | 0.00936 | -0.0039 | 121.5278
11 | 1.1803 | 0.00977 | -0.0018 | 120.8086
11.5 | 1.2212 | 0.01029 | 0.0006 | 118.6783
13 | 1.3417 | 0.01197 | 0.0077 | 112.0886
13.5 | 1.3803 | 0.01261 | 0.0102 | 109.4607
14 | 1.4178 | 0.01324 | 0.0128 | 107.0846
14.5 | 1.4558 | 0.0139 | 0.0152 | 104.7338
15 | 1.4897 | 0.0147 | 0.0182 | 101.3401
15.5 | 1.5242 | 0.01549 | 0.021 | 98.399
16 | 1.5558 | 0.01645 | 0.024 | 94.5775
16.5 | 1.5857 | 0.01744 | 0.0273 | 90.9232
17 | 1.608 | 0.01877 | 0.0314 | 85.6686
17.5 | 1.6374 | 0.02048 | 0.0334 | 79.9512
18 | 1.656 | 0.0223 | 0.0372 | 74.2601
18.5 | 1.6767 | 0.02403 | 0.0405 | 69.7753
19 | 1.6975 | 0.02579 | 0.0435 | 65.8201
20 | 1.7237 | 0.03076 | 0.0497 | 56.0371

## 141. Re 18M Mach 0.25 (1)
BIGFOIL.COM POLAR EXPORT
NACA67-112 a=0.8
NACA67-112 a=0.8 |  |  |  | Cl Max: | 0.978 | at alpha= | 9.5 | deg
JavaFoil+Calcfoil stall+Eppler ext transition |  |  |  | L/D Max: | 126.578 | at alpha= | 5 | deg
Re: | 18000000 |  |  | Cd Min: | 0.00532 | at alpha= | 4.5 | deg
Mach: | 0.25 |  |  | Cl=0 at alpha= | -0.80645 | deg
|  |  |  | @ Cl=0.1, Cd= | 0.00561
|  |  |  | @ Cl=0.4, Cd= | 0.0061233
|  |  |  | @ Cl=0.6, Cd= | 0.09741
alpha (deg) | Cl | Cd | Cm | Cl/Cd
-15 | -0.333 | 0.10886 | 0.005 | -3.061
-14.5 | -0.394 | 0.10199 | 0.004 | -3.867
-14 | -0.451 | 0.09553 | 0.004 | -4.719
-13.5 | -0.503 | 0.09054 | 0.003 | -5.551
-13 | -0.55 | 0.08311 | 0.003 | -6.621
-12.5 | -0.594 | 0.07466 | 0.002 | -7.96
-12 | -0.64 | 0.06204 | 0.002 | -10.308
-11.5 | -0.782 | 0.0137 | 0.002 | -57.084
-11 | -0.818 | 0.01142 | 0.001 | -71.6
-10.5 | -0.838 | 0.01039 | 0 | -80.627
-10 | -0.846 | 0.00977 | -0.001 | -86.659
-9.5 | -0.845 | 0.0092 | -0.002 | -91.88
-9 | -0.83 | 0.00871 | -0.003 | -95.295
-8.5 | -0.807 | 0.00825 | -0.004 | -97.766
-8 | -0.777 | 0.0065 | -0.005 | -119.466
-7.5 | -0.742 | 0.0068 | -0.006 | -109.137
-7 | -0.702 | 0.00656 | -0.007 | -106.876
-6.5 | -0.657 | 0.0068 | -0.008 | -96.676
-6 | -0.609 | 0.00656 | -0.009 | -92.733
-5.5 | -0.557 | 0.00632 | -0.01 | -88.137
-5 | -0.503 | 0.00602 | -0.011 | -83.547
-4.5 | -0.447 | 0.00585 | -0.012 | -76.511
-4 | -0.389 | 0.00575 | -0.013 | -67.726
-3.5 | -0.33 | 0.00575 | -0.014 | -57.436
-3 | -0.27 | 0.0061 | -0.015 | -44.238
-2.5 | -0.209 | 0.00624 | -0.016 | -33.527
-2 | -0.148 | 0.00616 | -0.017 | -23.954
-1.5 | -0.086 | 0.00603 | -0.018 | -14.229
-1 | -0.024 | 0.00585 | -0.019 | -4.083
-0.5 | 0.038 | 0.00561 | -0.02 | 6.804
0 | 0.1 | 0.00561 | -0.021 | 17.877
0.5 | 0.162 | 0.00562 | -0.022 | 28.866
1 | 0.224 | 0.00568 | -0.023 | 39.448
1.5 | 0.286 | 0.00581 | -0.024 | 49.135
2 | 0.347 | 0.00588 | -0.025 | 58.976
2.5 | 0.408 | 0.00616 | -0.026 | 66.22
3 | 0.468 | 0.00563 | -0.027 | 83.12
3.5 | 0.527 | 0.00565 | -0.029 | 93.244
4 | 0.585 | 0.00564 | -0.03 | 103.844
4.5 | 0.642 | 0.00532 | -0.031 | 120.725
5 | 0.696 | 0.0055 | -0.032 | 126.578
5.5 | 0.749 | 0.00721 | -0.033 | 103.916
6 | 0.799 | 0.00749 | -0.034 | 106.585
6.5 | 0.845 | 0.00779 | -0.035 | 108.482
7 | 0.886 | 0.00813 | -0.036 | 108.963
7.5 | 0.92 | 0.0085 | -0.036 | 108.235
8 | 0.947 | 0.00889 | -0.037 | 106.509
8.5 | 0.966 | 0.00934 | -0.038 | 103.47
9 | 0.977 | 0.00974 | -0.039 | 100.251
9.5 | 0.978 | 0.01032 | -0.04 | 94.814
10 | 0.97 | 0.01101 | -0.041 | 88.099
10.5 | 0.95 | 0.01195 | -0.042 | 79.55
11 | 0.921 | 0.01279 | -0.043 | 72.057
11.5 | 0.88 | 0.01422 | -0.043 | 61.885
12 | 0.701 | 0.06865 | -0.028 | 10.211
12.5 | 0.652 | 0.07673 | -0.027 | 8.502
13 | 0.603 | 0.0811 | -0.027 | 7.433
13.5 | 0.548 | 0.08598 | -0.028 | 6.369
14 | 0.487 | 0.09148 | -0.028 | 5.327
14.5 | 0.423 | 0.09741 | -0.028 | 4.339

## 142. Re 18M Mach 0.25 (2)
BIGFOIL.COM POLAR EXPORT
NACA67-112 a=0.8
NACA67-112 a=0.8 |  |  |  | Cl Max: | 1.582 | at alpha= | 17 | deg
XFOIL ncrit=9 |  |  |  | L/D Max: | 118.901 | at alpha= | 8.5 | deg
Re: | 18000000 |  |  | Cd Min: | 0.08779 | at alpha= | -20 | deg
Mach: | 0.25 |  |  | Cl=0 at alpha= | -0.98096 | deg
|  |  |  | @ Cl=0.1, Cd= | 0.0052205
|  |  |  | @ Cl=0.4, Cd= | 0.0052546
|  |  |  | @ Cl=0.6, Cd= | 0.0060157
alpha (deg) | Cl | Cd | Cm | Cl/Cd
-20 | -1.2438 | 0.08779 | -0.0765 | -14.1679
-19.5 | -1.2901 | 0.07146 | -0.0885 | -18.0535
-19 | -1.3161 | 0.05963 | -0.0966 | -22.0711
-18.5 | -1.3869 | 0.04533 | -0.1038 | -30.5956
-18 | -1.4198 | 0.03752 | -0.1037 | -37.8412
-17.5 | -1.4243 | 0.03304 | -0.101 | -43.1084
-17 | -1.4409 | 0.02834 | -0.0962 | -50.8433
-16.5 | -1.472 | 0.0233 | -0.0886 | -63.176
-16 | -1.4545 | 0.02123 | -0.0832 | -68.5115
-15.5 | -1.4319 | 0.01945 | -0.0778 | -73.6195
-15 | -1.4126 | 0.01755 | -0.0717 | -80.49
-14.5 | -1.3846 | 0.01608 | -0.0663 | -86.107
-14 | -1.3515 | 0.0149 | -0.0612 | -90.7047
-13.5 | -1.316 | 0.01382 | -0.0565 | -95.2243
-13 | -1.2775 | 0.01289 | -0.052 | -99.1078
-12.5 | -1.2404 | 0.0119 | -0.0472 | -104.2353
-12 | -1.2022 | 0.01103 | -0.0426 | -108.9937
-11.5 | -1.1592 | 0.01039 | -0.0387 | -111.5688
-11 | -1.1093 | 0.00981 | -0.0363 | -113.0785
-10.5 | -1.0576 | 0.00932 | -0.0343 | -113.4764
-10 | -1.005 | 0.00887 | -0.0325 | -113.3033
-9.5 | -0.9517 | 0.00845 | -0.031 | -112.6272
-8.5 | -0.8429 | 0.00769 | -0.0287 | -109.6099
-8 | -0.7891 | 0.00725 | -0.0276 | -108.8414
-7.5 | -0.734 | 0.00691 | -0.0268 | -106.2229
-7 | -0.6789 | 0.00656 | -0.026 | -103.4909
-6.5 | -0.6226 | 0.0063 | -0.0256 | -98.8254
-6 | -0.5659 | 0.00607 | -0.0254 | -93.229
-5.5 | -0.5092 | 0.00583 | -0.0252 | -87.3413
-5 | -0.4525 | 0.00559 | -0.0251 | -80.9481
-4.5 | -0.3951 | 0.00537 | -0.0251 | -73.5754
-4 | -0.3381 | 0.00513 | -0.0252 | -65.9064
-3.5 | -0.2808 | 0.00495 | -0.0253 | -56.7273
-3 | -0.2226 | 0.0048 | -0.0256 | -46.375
-2.5 | -0.1647 | 0.00467 | -0.026 | -35.2677
-2 | -0.1068 | 0.00453 | -0.0263 | -23.5762
-1.5 | -0.0514 | 0.00435 | -0.0262 | -11.8161
-1 | -0.0019 | 0.00466 | -0.025 | -0.40773
-0.5 | 0.048 | 0.00484 | -0.024 | 9.9174
0 | 0.0951 | 0.00521 | -0.0223 | 18.2534
0.5 | 0.1417 | 0.00531 | -0.0206 | 26.6855
1 | 0.1894 | 0.00498 | -0.0192 | 38.0321
1.5 | 0.2391 | 0.00482 | -0.0181 | 49.6058
2 | 0.2896 | 0.00479 | -0.0171 | 60.4593
2.5 | 0.3429 | 0.00507 | -0.0165 | 67.6331
3 | 0.3984 | 0.00525 | -0.0163 | 75.8857
3.5 | 0.4545 | 0.00541 | -0.0162 | 84.0111
4 | 0.5099 | 0.00562 | -0.016 | 90.7295
4.5 | 0.5649 | 0.00586 | -0.0156 | 96.3993
5 | 0.619 | 0.0061 | -0.015 | 101.4754
5.5 | 0.6727 | 0.00636 | -0.0143 | 105.7704
6 | 0.7262 | 0.00662 | -0.0134 | 109.6979
6.5 | 0.7789 | 0.00692 | -0.0124 | 112.5578
7.5 | 0.8831 | 0.00749 | -0.0099 | 117.9039
8 | 0.9284 | 0.00783 | -0.0071 | 118.5696
8.5 | 0.9738 | 0.00819 | -0.0043 | 118.9011
9 | 1.0189 | 0.00865 | -0.0015 | 117.7919
9.5 | 1.066 | 0.00903 | 0.001 | 118.0509
10 | 1.1124 | 0.00948 | 0.0036 | 117.3418
10.5 | 1.1586 | 0.01 | 0.0063 | 115.86
11 | 1.2023 | 0.01064 | 0.0094 | 112.9981
11.5 | 1.2456 | 0.01133 | 0.0127 | 109.9382
12 | 1.2895 | 0.012 | 0.0158 | 107.4583
12.5 | 1.3314 | 0.01277 | 0.0193 | 104.26
13 | 1.375 | 0.01345 | 0.0225 | 102.2305
13.5 | 1.4127 | 0.01445 | 0.0267 | 97.7647
14 | 1.4511 | 0.01544 | 0.0306 | 93.9832
14.5 | 1.4853 | 0.01666 | 0.0351 | 89.1537
15 | 1.5165 | 0.01805 | 0.0398 | 84.0166
15.5 | 1.5435 | 0.01968 | 0.0449 | 78.4299
16 | 1.5591 | 0.022 | 0.0508 | 70.8682
16.5 | 1.5724 | 0.02435 | 0.0567 | 64.5749
17 | 1.582 | 0.02812 | 0.0605 | 56.2589
17.5 | 1.5546 | 0.03384 | 0.0665 | 45.9397
18 | 1.526 | 0.04052 | 0.0701 | 37.6604
18.5 | 1.4989 | 0.04824 | 0.071 | 31.0717
19 | 1.4799 | 0.0564 | 0.0695 | 26.2394
19.5 | 1.446 | 0.06774 | 0.0643 | 21.3463
20 | 1.3776 | 0.08592 | 0.0523 | 16.0335

## 143. Re 18M Mach 0.50 (1)
BIGFOIL.COM POLAR EXPORT
NACA67-112 a=0.8
NACA67-112 a=0.8 |  |  |  | Cl Max: | 1.125 | at alpha= | 20 | deg
JavaFoil+Calcfoil stall+Eppler ext transition |  |  |  | L/D Max: | 97.514 | at alpha= | 5.5 | deg
Re: | 18000000 |  |  | Cd Min: | 0.0053 | at alpha= | 0 | deg
Mach: | 0.5 |  |  | Cl=0 at alpha= | -0.80714 | deg
|  |  |  | @ Cl=0.1, Cd= | 0.0053383
|  |  |  | @ Cl=0.4, Cd= | 0.0064456
|  |  |  | @ Cl=0.6, Cd= | 0.0069187
alpha (deg) | Cl | Cd | Cm | Cl/Cd
-20 | -1.044 | 0.17684 | 0.012 | -5.903
-19.5 | -1.017 | 0.16761 | 0.011 | -6.066
-19 | -0.989 | 0.16537 | 0.011 | -5.981
-18.5 | -0.965 | 0.15076 | 0.01 | -6.401
-18 | -0.937 | 0.14668 | 0.009 | -6.387
-17.5 | -0.909 | 0.14201 | 0.009 | -6.402
-17 | -0.882 | 0.14023 | 0.008 | -6.286
-16.5 | -0.855 | 0.12802 | 0.007 | -6.68
-16 | -0.829 | 0.11943 | 0.007 | -6.938
-15.5 | -0.803 | 0.11289 | 0.006 | -7.112
-15 | -0.778 | 0.09983 | 0.006 | -7.796
-14.5 | -0.755 | 0.08987 | 0.006 | -8.401
-14 | -0.745 | 0.07061 | 0.006 | -10.555
-13.5 | -0.82 | 0.01932 | 0.007 | -42.443
-13 | -0.666 | 0.0894 | 0.003 | -7.451
-12.5 | -0.64 | 0.08227 | 0.003 | -7.78
-12 | -0.62 | 0.06917 | 0.002 | -8.964
-11.5 | -0.698 | 0.01575 | 0.002 | -44.301
-11 | -0.675 | 0.01314 | 0.001 | -51.354
-10.5 | -0.647 | 0.01152 | 0 | -56.148
-10 | -0.503 | 0.06481 | 0 | -7.754
-9.5 | -0.478 | 0.05694 | -0.001 | -8.394
-9 | -0.544 | 0.01129 | -0.003 | -48.199
-8.5 | -0.421 | 0.05407 | -0.002 | -7.793
-8 | -0.394 | 0.05032 | -0.003 | -7.835
-7.5 | -0.447 | 0.00977 | -0.006 | -45.802
-7 | -0.418 | 0.00857 | -0.007 | -48.715
-6.5 | -0.617 | 0.00819 | -0.009 | -75.35
-6 | -0.62 | 0.00767 | -0.01 | -80.798
-5.5 | -0.59 | 0.00724 | -0.011 | -81.499
-5 | -0.544 | 0.00563 | -0.012 | -96.581
-4.5 | -0.49 | 0.00587 | -0.013 | -83.477
-4 | -0.43 | 0.00568 | -0.014 | -75.601
-3.5 | -0.366 | 0.00561 | -0.016 | -65.28
-3 | -0.3 | 0.00552 | -0.017 | -54.384
-2.5 | -0.233 | 0.00584 | -0.018 | -39.931
-2 | -0.165 | 0.00588 | -0.019 | -28.011
-1.5 | -0.096 | 0.00572 | -0.02 | -16.758
-1 | -0.027 | 0.00565 | -0.021 | -4.729
-0.5 | 0.043 | 0.00552 | -0.023 | 7.724
0 | 0.112 | 0.0053 | -0.024 | 21.114
0.5 | 0.181 | 0.00531 | -0.025 | 34.097
1 | 0.25 | 0.00532 | -0.026 | 46.992
1.5 | 0.318 | 0.00531 | -0.027 | 59.966
2 | 0.386 | 0.00639 | -0.028 | 60.465
2.5 | 0.454 | 0.00666 | -0.029 | 68.118
3 | 0.52 | 0.00674 | -0.031 | 77.141
3.5 | 0.584 | 0.00688 | -0.032 | 84.864
4 | 0.646 | 0.00703 | -0.033 | 91.89
4.5 | 0.704 | 0.00744 | -0.034 | 94.538
5 | 0.756 | 0.0078 | -0.035 | 96.97
5.5 | 0.8 | 0.0082 | -0.036 | 97.514
6 | 0.83 | 0.00873 | -0.037 | 95.081
6.5 | 0.835 | 0.00933 | -0.038 | 89.472
7 | 0.743 | 0.01 | -0.04 | 74.266
7.5 | 0.555 | 0.01063 | -0.041 | 52.252
8 | 0.586 | 0.01163 | -0.041 | 50.382
8.5 | 0.507 | 0.05542 | -0.022 | 9.148
9 | 0.652 | 0.01214 | -0.044 | 53.753
9.5 | 0.68 | 0.01376 | -0.044 | 49.411
10 | 0.59 | 0.0632 | -0.025 | 9.335
10.5 | 0.615 | 0.07026 | -0.025 | 8.755
11 | 0.78 | 0.01426 | -0.048 | 54.702
11.5 | 0.809 | 0.01582 | -0.049 | 51.148
12 | 0.743 | 0.0483 | -0.04 | 15.383
12.5 | 0.726 | 0.08055 | -0.03 | 9.018
13 | 0.75 | 0.09129 | -0.029 | 8.211
13.5 | 0.919 | 0.02211 | -0.051 | 41.565
14 | 0.833 | 0.07177 | -0.04 | 11.61
14.5 | 0.831 | 0.10476 | -0.032 | 7.933
15 | 0.858 | 0.10922 | -0.033 | 7.859
15.5 | 0.885 | 0.11736 | -0.034 | 7.539
16 | 0.911 | 0.1224 | -0.034 | 7.439
16.5 | 0.937 | 0.12949 | -0.035 | 7.237
17 | 0.965 | 0.13463 | -0.036 | 7.165
17.5 | 0.992 | 0.13972 | -0.037 | 7.102
18 | 1.018 | 0.14982 | -0.038 | 6.795
18.5 | 1.042 | 0.16578 | -0.038 | 6.287
19 | 1.069 | 0.16674 | -0.039 | 6.413
19.5 | 1.096 | 0.17386 | -0.04 | 6.306
20 | 1.125 | 0.1777 | -0.041 | 6.329

## 144. Re 18M Mach 0.50 (2)
BIGFOIL.COM POLAR EXPORT
NACA67-112 a=0.8
NACA67-112 a=0.8 |  |  |  | Cl Max: | 0.9845 | at alpha= | 8.5 | deg
XFOIL ncrit=9 |  |  |  | L/D Max: | 103.675 | at alpha= | 7 | deg
Re: | 18000000 |  |  | Cd Min: | 0.11141 | at alpha= | 13.5 | deg
Mach: | 0.5 |  |  | Cl=0 at alpha= | -1.1309 | deg
|  |  |  | @ Cl=0.1, Cd= | 0.0051223
|  |  |  | @ Cl=0.4, Cd= | 0.0054456
|  |  |  | @ Cl=0.6, Cd= | 0.0064261
alpha (deg) | Cl | Cd | Cm | Cl/Cd
-13 | -0.526 | 0.10624 | -0.0702 | -4.9511
-12.5 | -0.5377 | 0.09473 | -0.0773 | -5.6761
-12 | -0.5506 | 0.08362 | -0.0843 | -6.5845
-11.5 | -0.5634 | 0.07272 | -0.0913 | -7.7475
-11 | -0.5668 | 0.06062 | -0.101 | -9.35
-10.5 | -0.597 | 0.04914 | -0.1086 | -12.149
-10 | -0.6389 | 0.04068 | -0.1085 | -15.7055
-9.5 | -0.6796 | 0.03412 | -0.1029 | -19.9179
-9 | -0.7244 | 0.02818 | -0.0928 | -25.7062
-8.5 | -0.761 | 0.02328 | -0.0794 | -32.689
-8 | -0.7959 | 0.01662 | -0.0656 | -47.8881
-7.5 | -0.7875 | 0.01056 | -0.0563 | -74.5739
-7 | -0.7436 | 0.00803 | -0.0495 | -92.6027
-6.5 | -0.6862 | 0.00715 | -0.0447 | -95.972
-6 | -0.6236 | 0.00666 | -0.0414 | -93.6336
-5.5 | -0.5591 | 0.00629 | -0.0391 | -88.8871
-5 | -0.4944 | 0.00597 | -0.0372 | -82.8141
-4.5 | -0.4299 | 0.00567 | -0.0358 | -75.8201
-4 | -0.3648 | 0.00543 | -0.0348 | -67.1823
-3.5 | -0.3009 | 0.00516 | -0.0339 | -58.314
-3 | -0.2365 | 0.00497 | -0.0334 | -47.5855
-2.5 | -0.1713 | 0.00478 | -0.0332 | -35.8368
-2 | -0.1065 | 0.00464 | -0.0332 | -22.9526
-1.5 | -0.0434 | 0.00445 | -0.0329 | -9.7528
-1 | 0.0154 | 0.00433 | -0.0319 | 3.5566
-0.5 | 0.0627 | 0.00476 | -0.0288 | 13.1723
0 | 0.108 | 0.0052 | -0.0253 | 20.7692
0.5 | 0.1521 | 0.00534 | -0.0215 | 28.4831
2.5 | 0.3555 | 0.00528 | -0.0111 | 67.3295
3 | 0.4146 | 0.0055 | -0.0096 | 75.3818
3.5 | 0.4703 | 0.00568 | -0.0073 | 82.7993
4 | 0.523 | 0.00593 | -0.0042 | 88.1956
4.5 | 0.5762 | 0.00628 | -0.001 | 91.7516
5 | 0.6316 | 0.00662 | 0.002 | 95.4079
5.5 | 0.6888 | 0.00695 | 0.0048 | 99.1079
6 | 0.7449 | 0.00737 | 0.0083 | 101.0719
6.5 | 0.8034 | 0.00779 | 0.0117 | 103.1322
7 | 0.8605 | 0.0083 | 0.0158 | 103.6747
7.5 | 0.9164 | 0.00901 | 0.0206 | 101.7092
8 | 0.9596 | 0.01054 | 0.0279 | 91.0436
8.5 | 0.9845 | 0.01503 | 0.0364 | 65.5023
9 | 0.958 | 0.02199 | 0.0489 | 43.5653
9.5 | 0.9212 | 0.02798 | 0.0608 | 32.9235
10 | 0.8812 | 0.03429 | 0.0702 | 25.6985
10.5 | 0.8397 | 0.04138 | 0.076 | 20.2924
11 | 0.801 | 0.04967 | 0.0774 | 16.1264
11.5 | 0.7672 | 0.05986 | 0.0734 | 12.8166
12 | 0.7458 | 0.07268 | 0.0639 | 10.2614
12.5 | 0.7337 | 0.08762 | 0.0531 | 8.3737
13 | 0.7271 | 0.09866 | 0.0462 | 7.3698
13.5 | 0.7118 | 0.11141 | 0.038 | 6.389

## 145. Re 20M Mach 0.00 (1)
BIGFOIL.COM POLAR EXPORT
NACA67-112 a=0.8
NACA67-112 a=0.8 |  |  |  | Cl Max: | 1.047 | at alpha= | 11 | deg
JavaFoil+Calcfoil stall+Eppler ext transition |  |  |  | L/D Max: | 142.591 | at alpha= | 6.5 | deg
Re: | 20000000 |  |  | Cd Min: | 0.00563 | at alpha= | 6 | deg
Mach: | 0 |  |  | Cl=0 at alpha= | -0.80833 | deg
|  |  |  | @ Cl=0.1, Cd= | 0.0058965
|  |  |  | @ Cl=0.4, Cd= | 0.0060893
|  |  |  | @ Cl=0.6, Cd= | 0.0057357
alpha (deg) | Cl | Cd | Cm | Cl/Cd
-16.5 | -0.637 | 0.11504 | 0.006 | -5.541
-16 | -0.658 | 0.10878 | 0.006 | -6.051
-15.5 | -0.678 | 0.10315 | 0.005 | -6.571
-15 | -0.699 | 0.0952 | 0.005 | -7.338
-14.5 | -0.718 | 0.08789 | 0.005 | -8.169
-14 | -0.735 | 0.08172 | 0.004 | -8.99
-13.5 | -0.763 | 0.06546 | 0.004 | -11.663
-13 | -0.897 | 0.01426 | 0.005 | -62.906
-12.5 | -0.916 | 0.01193 | 0.004 | -76.8
-12 | -0.924 | 0.01085 | 0.003 | -85.193
-11.5 | -0.926 | 0.0102 | 0.002 | -90.746
-11 | -0.922 | 0.00967 | 0.001 | -95.35
-10.5 | -0.912 | 0.00923 | 0 | -98.771
-10 | -0.897 | 0.00881 | -0.001 | -101.835
-9.5 | -0.877 | 0.0084 | -0.002 | -104.404
-9 | -0.849 | 0.00667 | -0.003 | -127.186
-8.5 | -0.815 | 0.00699 | -0.004 | -116.603
-8 | -0.777 | 0.00669 | -0.005 | -116.152
-7.5 | -0.736 | 0.00702 | -0.006 | -104.932
-7 | -0.692 | 0.00672 | -0.007 | -102.964
-6.5 | -0.645 | 0.00649 | -0.008 | -99.38
-6 | -0.595 | 0.00669 | -0.009 | -89.052
-5.5 | -0.544 | 0.00645 | -0.01 | -84.315
-5 | -0.49 | 0.00639 | -0.011 | -76.644
-4.5 | -0.434 | 0.00632 | -0.012 | -68.717
-4 | -0.378 | 0.00617 | -0.013 | -61.279
-3.5 | -0.32 | 0.00613 | -0.014 | -52.19
-3 | -0.262 | 0.00621 | -0.015 | -42.14
-2.5 | -0.203 | 0.00618 | -0.016 | -32.787
-2 | -0.143 | 0.00621 | -0.017 | -23.029
-1.5 | -0.083 | 0.00597 | -0.018 | -13.931
-1 | -0.023 | 0.00592 | -0.019 | -3.911
-0.5 | 0.037 | 0.0059 | -0.02 | 6.259
0 | 0.097 | 0.00591 | -0.021 | 16.447
0.5 | 0.157 | 0.00564 | -0.022 | 27.879
1 | 0.217 | 0.00569 | -0.023 | 38.109
1.5 | 0.277 | 0.00578 | -0.024 | 47.848
2 | 0.336 | 0.00592 | -0.025 | 56.76
2.5 | 0.395 | 0.00608 | -0.026 | 65.003
3 | 0.454 | 0.00619 | -0.027 | 73.279
3.5 | 0.512 | 0.00614 | -0.028 | 83.269
4 | 0.568 | 0.00569 | -0.029 | 99.954
4.5 | 0.624 | 0.00577 | -0.03 | 108.078
5 | 0.678 | 0.00584 | -0.031 | 115.994
5.5 | 0.73 | 0.00601 | -0.032 | 121.541
6 | 0.781 | 0.00563 | -0.033 | 138.578
6.5 | 0.829 | 0.00581 | -0.033 | 142.591
7 | 0.873 | 0.00767 | -0.034 | 113.819
7.5 | 0.912 | 0.00795 | -0.035 | 114.719
8 | 0.947 | 0.00826 | -0.036 | 114.65
8.5 | 0.977 | 0.0086 | -0.037 | 113.601
9 | 1.002 | 0.00902 | -0.038 | 111.122
9.5 | 1.021 | 0.00939 | -0.039 | 108.779
10 | 1.035 | 0.00987 | -0.04 | 104.947
10.5 | 1.044 | 0.01044 | -0.041 | 99.922
11 | 1.047 | 0.01096 | -0.042 | 95.475
11.5 | 1.044 | 0.01158 | -0.043 | 90.185
12 | 1.037 | 0.01231 | -0.043 | 84.213
12.5 | 1.024 | 0.01303 | -0.044 | 78.589
13 | 1.006 | 0.01416 | -0.045 | 71.066
13.5 | 0.984 | 0.01556 | -0.046 | 63.217
14 | 0.947 | 0.01945 | -0.045 | 48.703
14.5 | 0.81 | 0.07146 | -0.035 | 11.334
15 | 0.773 | 0.08712 | -0.032 | 8.878
15.5 | 0.747 | 0.09484 | -0.032 | 7.879
16 | 0.717 | 0.10735 | -0.03 | 6.682

## 146. Re 20M Mach 0.00 (2)
BIGFOIL.COM POLAR EXPORT
NACA67-112 a=0.8
NACA67-112 a=0.8 |  |  |  | Cl Max: | 1.7436 | at alpha= | 20 | deg
XFOIL ncrit=9 |  |  |  | L/D Max: | 126.085 | at alpha= | 10 | deg
Re: | 20000000 |  |  | Cd Min: | 0.02732 | at alpha= | 20 | deg
Mach: | 0 |  |  | Cl=0 at alpha= | -0.9246 | deg
|  |  |  | @ Cl=0.1, Cd= | 0.0053131
|  |  |  | @ Cl=0.4, Cd= | 0.0051436
|  |  |  | @ Cl=0.6, Cd= | 0.005871
alpha (deg) | Cl | Cd | Cm | Cl/Cd
-20 | -1.6757 | 0.02301 | -0.07 | -72.8249
-19.5 | -1.658 | 0.02136 | -0.0668 | -77.6217
-19 | -1.6365 | 0.01999 | -0.0638 | -81.8659
-18.5 | -1.6139 | 0.01869 | -0.0605 | -86.351
-18 | -1.5889 | 0.01756 | -0.0574 | -90.4841
-17.5 | -1.5616 | 0.01655 | -0.0543 | -94.3565
-17 | -1.532 | 0.01569 | -0.0513 | -97.6418
-16.5 | -1.5021 | 0.01481 | -0.0482 | -101.4247
-16 | -1.4696 | 0.01407 | -0.0454 | -104.4492
-15.5 | -1.4344 | 0.01348 | -0.0428 | -106.4095
-15 | -1.4006 | 0.01276 | -0.0399 | -109.7649
-14.5 | -1.365 | 0.0122 | -0.0371 | -111.8852
-13.5 | -1.2957 | 0.01102 | -0.0306 | -117.5771
-13 | -1.2562 | 0.01052 | -0.0282 | -119.4106
-12.5 | -1.2122 | 0.01 | -0.0267 | -121.22
-12 | -1.1662 | 0.00954 | -0.0256 | -122.2432
-11.5 | -1.1185 | 0.00915 | -0.0247 | -122.2404
-11 | -1.0699 | 0.00877 | -0.024 | -121.9954
-10.5 | -1.0202 | 0.00844 | -0.0234 | -120.8768
-10 | -0.9699 | 0.00811 | -0.0229 | -119.5931
-9.5 | -0.9192 | 0.00779 | -0.0226 | -117.9974
-9 | -0.8677 | 0.00748 | -0.0223 | -116.0027
-8 | -0.7641 | 0.00681 | -0.0217 | -112.2026
-7.5 | -0.7114 | 0.00652 | -0.0216 | -109.1104
-7 | -0.658 | 0.00627 | -0.0216 | -104.9442
-6.5 | -0.604 | 0.00605 | -0.0218 | -99.8347
-6 | -0.5496 | 0.00585 | -0.0219 | -93.9487
-5.5 | -0.4954 | 0.00562 | -0.0221 | -88.1495
-5 | -0.4404 | 0.0054 | -0.0223 | -81.5556
-4.5 | -0.3853 | 0.00519 | -0.0226 | -74.2389
-4 | -0.3304 | 0.005 | -0.0229 | -66.08
-3.5 | -0.2748 | 0.00483 | -0.0232 | -56.8944
-3 | -0.2188 | 0.0047 | -0.0237 | -46.5532
-2.5 | -0.1627 | 0.00458 | -0.0241 | -35.524
-2 | -0.1073 | 0.00451 | -0.0244 | -23.7916
-1.5 | -0.0559 | 0.00457 | -0.024 | -12.2319
-1 | -0.0076 | 0.0049 | -0.023 | -1.551
-0.5 | 0.0428 | 0.00498 | -0.0225 | 8.5944
0 | 0.0907 | 0.00529 | -0.0214 | 17.1456
0.5 | 0.1389 | 0.00541 | -0.0204 | 25.6747
1 | 0.1867 | 0.00506 | -0.0193 | 36.8972
1.5 | 0.2372 | 0.00502 | -0.0188 | 47.251
2 | 0.2857 | 0.00482 | -0.0178 | 59.2739
2.5 | 0.3373 | 0.00496 | -0.0174 | 68.004
3 | 0.3914 | 0.00512 | -0.0175 | 76.4453
3.5 | 0.446 | 0.00527 | -0.0176 | 84.63
4 | 0.4998 | 0.00545 | -0.0176 | 91.7064
4.5 | 0.5534 | 0.00566 | -0.0176 | 97.7739
5 | 0.6064 | 0.0059 | -0.0174 | 102.7797
5.5 | 0.6588 | 0.00613 | -0.0172 | 107.4715
6 | 0.7113 | 0.00635 | -0.017 | 112.0157
6.5 | 0.7628 | 0.00661 | -0.0166 | 115.4009
7 | 0.814 | 0.00688 | -0.0161 | 118.314
7.5 | 0.865 | 0.00713 | -0.0157 | 121.3184
8 | 0.9152 | 0.00741 | -0.0151 | 123.5088
8.5 | 0.9644 | 0.00771 | -0.0143 | 125.0843
10 | 1.0982 | 0.00871 | -0.0091 | 126.085
10.5 | 1.1397 | 0.00908 | -0.0069 | 125.5176
11 | 1.1815 | 0.00948 | -0.0048 | 124.6308
11.5 | 1.2222 | 0.00995 | -0.0025 | 122.8342
12 | 1.2615 | 0.01052 | -0.0001 | 119.9144
13.5 | 1.3798 | 0.01209 | 0.0065 | 114.1274
14 | 1.4183 | 0.01266 | 0.0086 | 112.03
14.5 | 1.4548 | 0.01326 | 0.0111 | 109.7134
15 | 1.4903 | 0.01397 | 0.0136 | 106.6786
15.5 | 1.5248 | 0.01468 | 0.0161 | 103.8692
16 | 1.5569 | 0.01549 | 0.0189 | 100.51
16.5 | 1.5887 | 0.01636 | 0.0216 | 97.1088
17 | 1.615 | 0.01744 | 0.025 | 92.6032
18.5 | 1.6875 | 0.02188 | 0.0338 | 77.1252
19 | 1.7138 | 0.02313 | 0.0362 | 74.0942
19.5 | 1.73 | 0.02509 | 0.0394 | 68.9518
20 | 1.7436 | 0.02732 | 0.0425 | 63.8214

## 147. Re 20M Mach 0.10 (1)
BIGFOIL.COM POLAR EXPORT
NACA67-112 a=0.8
NACA67-112 a=0.8 |  |  |  | Cl Max: | 1.034 | at alpha= | 10.5 | deg
JavaFoil+Calcfoil stall+Eppler ext transition |  |  |  | L/D Max: | 138.68 | at alpha= | 6 | deg
Re: | 20000000 |  |  | Cd Min: | 0.00564 | at alpha= | 0 | deg
Mach: | 0.1 |  |  | Cl=0 at alpha= | -0.80833 | deg
|  |  |  | @ Cl=0.1, Cd= | 0.0056403
|  |  |  | @ Cl=0.4, Cd= | 0.0061225
|  |  |  | @ Cl=0.6, Cd= | 0.0057577
alpha (deg) | Cl | Cd | Cm | Cl/Cd
-16.5 | -0.593 | 0.11504 | 0.006 | -5.151
-16 | -0.616 | 0.11037 | 0.006 | -5.581
-15.5 | -0.639 | 0.1045 | 0.005 | -6.118
-15 | -0.661 | 0.09905 | 0.005 | -6.678
-14.5 | -0.684 | 0.09131 | 0.005 | -7.492
-14 | -0.705 | 0.08442 | 0.004 | -8.348
-13.5 | -0.723 | 0.0784 | 0.004 | -9.218
-13 | -0.784 | 0.04387 | 0.004 | -17.867
-12.5 | -0.888 | 0.01341 | 0.004 | -66.199
-12 | -0.907 | 0.0111 | 0.003 | -81.73
-11.5 | -0.912 | 0.01049 | 0.002 | -86.916
-11 | -0.911 | 0.00981 | 0.001 | -92.928
-10.5 | -0.905 | 0.00936 | 0 | -96.651
-10 | -0.892 | 0.0089 | -0.001 | -100.207
-9.5 | -0.874 | 0.00846 | -0.002 | -103.319
-9 | -0.847 | 0.00674 | -0.003 | -125.594
-8.5 | -0.815 | 0.00702 | -0.004 | -115.973
-8 | -0.778 | 0.00675 | -0.005 | -115.291
-7.5 | -0.738 | 0.00703 | -0.006 | -104.889
-7 | -0.694 | 0.00673 | -0.007 | -103.147
-6.5 | -0.647 | 0.0065 | -0.008 | -99.557
-6 | -0.598 | 0.00627 | -0.009 | -95.352
-5.5 | -0.546 | 0.00653 | -0.01 | -83.556
-5 | -0.492 | 0.00634 | -0.011 | -77.574
-4.5 | -0.436 | 0.0063 | -0.012 | -69.333
-4 | -0.38 | 0.00616 | -0.013 | -61.656
-3.5 | -0.322 | 0.00617 | -0.014 | -52.163
-3 | -0.263 | 0.00618 | -0.015 | -42.569
-2.5 | -0.204 | 0.00619 | -0.016 | -32.902
-2 | -0.144 | 0.00625 | -0.017 | -22.976
-1.5 | -0.084 | 0.006 | -0.018 | -13.927
-1 | -0.023 | 0.00593 | -0.019 | -3.925
-0.5 | 0.037 | 0.00588 | -0.02 | 6.321
0 | 0.098 | 0.00564 | -0.021 | 17.307
0.5 | 0.158 | 0.00565 | -0.022 | 27.98
1 | 0.218 | 0.00569 | -0.023 | 38.285
1.5 | 0.278 | 0.00578 | -0.024 | 48.064
2 | 0.338 | 0.00589 | -0.025 | 57.299
2.5 | 0.397 | 0.00612 | -0.026 | 64.946
3 | 0.456 | 0.00617 | -0.027 | 73.928
3.5 | 0.514 | 0.00611 | -0.028 | 84.087
4 | 0.571 | 0.00568 | -0.029 | 100.506
4.5 | 0.627 | 0.00583 | -0.03 | 107.473
5 | 0.681 | 0.00589 | -0.031 | 115.55
5.5 | 0.733 | 0.00605 | -0.032 | 121.212
6 | 0.784 | 0.00565 | -0.033 | 138.68
6.5 | 0.832 | 0.00739 | -0.034 | 112.569
7 | 0.875 | 0.00771 | -0.035 | 113.516
7.5 | 0.914 | 0.00801 | -0.036 | 114.135
8 | 0.948 | 0.00834 | -0.036 | 113.628
8.5 | 0.977 | 0.0087 | -0.037 | 112.228
9 | 1 | 0.00908 | -0.038 | 110.064
9.5 | 1.017 | 0.00946 | -0.039 | 107.524
10 | 1.029 | 0.00999 | -0.04 | 103.021
10.5 | 1.034 | 0.01058 | -0.041 | 97.783
11 | 1.034 | 0.01112 | -0.042 | 92.966
11.5 | 1.028 | 0.01179 | -0.043 | 87.199
12 | 1.016 | 0.01257 | -0.044 | 80.818
12.5 | 0.999 | 0.01338 | -0.044 | 74.661
13 | 0.976 | 0.01472 | -0.045 | 66.293
13.5 | 0.944 | 0.01707 | -0.045 | 55.304
14 | 0.819 | 0.0547 | -0.038 | 14.978
14.5 | 0.76 | 0.08233 | -0.032 | 9.235
15 | 0.727 | 0.09409 | -0.03 | 7.731
15.5 | 0.699 | 0.10091 | -0.03 | 6.929

## 148. Re 20M Mach 0.10 (2)
BIGFOIL.COM POLAR EXPORT
NACA67-112 a=0.8
NACA67-112 a=0.8 |  |  |  | Cl Max: | 1.7377 | at alpha= | 20 | deg
XFOIL ncrit=9 |  |  |  | L/D Max: | 125.342 | at alpha= | 10 | deg
Re: | 20000000 |  |  | Cd Min: | 0.02972 | at alpha= | 20 | deg
Mach: | 0.1 |  |  | Cl=0 at alpha= | -0.92857 | deg
|  |  |  | @ Cl=0.1, Cd= | 0.0053035
|  |  |  | @ Cl=0.4, Cd= | 0.0051497
|  |  |  | @ Cl=0.6, Cd= | 0.0058703
alpha (deg) | Cl | Cd | Cm | Cl/Cd
-20 | -1.6616 | 0.02559 | -0.078 | -64.9316
-19.5 | -1.6506 | 0.02339 | -0.0744 | -70.5686
-19 | -1.6353 | 0.0215 | -0.0707 | -76.0605
-18.5 | -1.6154 | 0.01993 | -0.0671 | -81.0537
-18 | -1.5922 | 0.01859 | -0.0635 | -85.6482
-17.5 | -1.5662 | 0.01743 | -0.0601 | -89.8566
-17 | -1.5371 | 0.01643 | -0.0567 | -93.5545
-15 | -1.4077 | 0.01315 | -0.0439 | -107.0494
-14.5 | -1.3714 | 0.01254 | -0.0409 | -109.362
-13.5 | -1.2991 | 0.01134 | -0.0344 | -114.5591
-13 | -1.2629 | 0.0108 | -0.031 | -116.9352
-12.5 | -1.2193 | 0.01024 | -0.0291 | -119.0723
-12 | -1.1738 | 0.0097 | -0.0276 | -121.0103
-11.5 | -1.1259 | 0.00927 | -0.0265 | -121.4563
-11 | -1.0768 | 0.00888 | -0.0255 | -121.2613
-10.5 | -1.0267 | 0.00853 | -0.0248 | -120.3634
-10 | -0.976 | 0.00819 | -0.0242 | -119.1697
-9.5 | -0.9248 | 0.00786 | -0.0236 | -117.659
-9 | -0.8728 | 0.00753 | -0.0232 | -115.9097
-8 | -0.7683 | 0.00686 | -0.0225 | -111.9971
-7.5 | -0.7153 | 0.00656 | -0.0223 | -109.0396
-7 | -0.6616 | 0.0063 | -0.0222 | -105.0159
-6.5 | -0.6072 | 0.00607 | -0.0223 | -100.0329
-5.5 | -0.4978 | 0.00564 | -0.0225 | -88.2624
-5 | -0.4426 | 0.00541 | -0.0227 | -81.8115
-4.5 | -0.387 | 0.0052 | -0.0229 | -74.4231
-4 | -0.3318 | 0.00501 | -0.0232 | -66.2275
-3.5 | -0.276 | 0.00484 | -0.0235 | -57.0248
-3 | -0.2195 | 0.00471 | -0.0239 | -46.603
-2.5 | -0.1632 | 0.00458 | -0.0244 | -35.6332
-2 | -0.1075 | 0.00451 | -0.0247 | -23.8359
-1 | -0.0072 | 0.00489 | -0.0233 | -1.4724
-0.5 | 0.0432 | 0.00498 | -0.0226 | 8.6747
0 | 0.0913 | 0.00528 | -0.0215 | 17.2917
0.5 | 0.1395 | 0.00541 | -0.0204 | 25.7856
2 | 0.2866 | 0.00481 | -0.0178 | 59.5842
2.5 | 0.3384 | 0.00496 | -0.0173 | 68.2258
3 | 0.3928 | 0.00513 | -0.0174 | 76.5692
3.5 | 0.4477 | 0.00528 | -0.0175 | 84.7917
4 | 0.5018 | 0.00546 | -0.0175 | 91.9048
4.5 | 0.5556 | 0.00567 | -0.0174 | 97.9894
5 | 0.6088 | 0.00591 | -0.0172 | 103.0118
5.5 | 0.6615 | 0.00615 | -0.0169 | 107.561
6 | 0.7142 | 0.00637 | -0.0166 | 112.1193
6.5 | 0.766 | 0.00664 | -0.0161 | 115.3614
7 | 0.8175 | 0.00691 | -0.0156 | 118.3068
7.5 | 0.8687 | 0.00716 | -0.015 | 121.3268
8 | 0.919 | 0.00746 | -0.0142 | 123.1903
8.5 | 0.9683 | 0.00777 | -0.0133 | 124.6203
9 | 1.0151 | 0.00817 | -0.0119 | 124.2472
9.5 | 1.0583 | 0.00845 | -0.0096 | 125.2426
10 | 1.1005 | 0.00878 | -0.0072 | 125.3417
10.5 | 1.1431 | 0.00917 | -0.005 | 124.6565
11 | 1.1854 | 0.00961 | -0.0028 | 123.3507
11.5 | 1.226 | 0.01013 | -0.0003 | 121.0267
12 | 1.2665 | 0.0107 | 0.0021 | 118.3645
12.5 | 1.307 | 0.01122 | 0.0044 | 116.4884
13 | 1.348 | 0.01172 | 0.0066 | 115.0171
13.5 | 1.3864 | 0.01234 | 0.0092 | 112.3501
14 | 1.4246 | 0.01295 | 0.0117 | 110.0077
14.5 | 1.4622 | 0.0136 | 0.0142 | 107.5147
15 | 1.4968 | 0.01437 | 0.0171 | 104.1614
15.5 | 1.5324 | 0.01514 | 0.0197 | 101.2153
16 | 1.5619 | 0.01616 | 0.0231 | 96.6522
16.5 | 1.5936 | 0.01705 | 0.0262 | 93.4663
17 | 1.6159 | 0.01848 | 0.0303 | 87.4405
18 | 1.6674 | 0.02163 | 0.036 | 77.0874
18.5 | 1.689 | 0.02326 | 0.0393 | 72.6139
19 | 1.7103 | 0.02498 | 0.0424 | 68.4668
19.5 | 1.7266 | 0.02709 | 0.0456 | 63.7357
20 | 1.7377 | 0.02972 | 0.0487 | 58.469

## 149. Re 20M Mach 0.25 (1)
BIGFOIL.COM POLAR EXPORT
NACA67-112 a=0.8
NACA67-112 a=0.8 |  |  |  | Cl Max: | 0.979 | at alpha= | 9.5 | deg
JavaFoil+Calcfoil stall+Eppler ext transition |  |  |  | L/D Max: | 127.702 | at alpha= | 5 | deg
Re: | 20000000 |  |  | Cd Min: | 0.00546 | at alpha= | 5 | deg
Mach: | 0.25 |  |  | Cl=0 at alpha= | -0.80645 | deg
|  |  |  | @ Cl=0.1, Cd= | 0.00569
|  |  |  | @ Cl=0.4, Cd= | 0.0061351
|  |  |  | @ Cl=0.6, Cd= | 0.09639
alpha (deg) | Cl | Cd | Cm | Cl/Cd
-15 | -0.333 | 0.10783 | 0.005 | -3.091
-14.5 | -0.395 | 0.10258 | 0.004 | -3.846
-14 | -0.451 | 0.09575 | 0.004 | -4.709
-13.5 | -0.503 | 0.0895 | 0.003 | -5.616
-13 | -0.55 | 0.08269 | 0.003 | -6.655
-12.5 | -0.594 | 0.07484 | 0.002 | -7.936
-12 | -0.641 | 0.06088 | 0.002 | -10.528
-11.5 | -0.784 | 0.01323 | 0.002 | -59.248
-11 | -0.819 | 0.01113 | 0.001 | -73.571
-10.5 | -0.839 | 0.0102 | 0 | -82.225
-10 | -0.847 | 0.00959 | -0.001 | -88.342
-9.5 | -0.845 | 0.00902 | -0.002 | -93.757
-9 | -0.831 | 0.00857 | -0.003 | -96.963
-8.5 | -0.807 | 0.00667 | -0.004 | -120.963
-8 | -0.777 | 0.00702 | -0.005 | -110.673
-7.5 | -0.742 | 0.0067 | -0.006 | -110.795
-7 | -0.702 | 0.00645 | -0.007 | -108.724
-6.5 | -0.657 | 0.00668 | -0.008 | -98.324
-6 | -0.609 | 0.00646 | -0.009 | -94.178
-5.5 | -0.557 | 0.00624 | -0.01 | -89.372
-5 | -0.503 | 0.00598 | -0.011 | -84.2
-4.5 | -0.447 | 0.00594 | -0.012 | -75.293
-4 | -0.389 | 0.00586 | -0.013 | -66.403
-3.5 | -0.33 | 0.00621 | -0.014 | -53.164
-3 | -0.27 | 0.00624 | -0.015 | -43.306
-2.5 | -0.209 | 0.00624 | -0.016 | -33.483
-2 | -0.148 | 0.00626 | -0.017 | -23.581
-1.5 | -0.086 | 0.00603 | -0.018 | -14.244
-1 | -0.024 | 0.006 | -0.019 | -3.983
-0.5 | 0.038 | 0.0057 | -0.02 | 6.702
0 | 0.1 | 0.00569 | -0.021 | 17.618
0.5 | 0.162 | 0.00571 | -0.022 | 28.424
1 | 0.224 | 0.00574 | -0.023 | 39.017
1.5 | 0.286 | 0.00585 | -0.024 | 48.776
2 | 0.347 | 0.00597 | -0.025 | 58.095
2.5 | 0.408 | 0.00616 | -0.026 | 66.193
3 | 0.468 | 0.00579 | -0.027 | 80.868
3.5 | 0.527 | 0.00571 | -0.029 | 92.296
4 | 0.585 | 0.00578 | -0.03 | 101.354
4.5 | 0.642 | 0.00592 | -0.031 | 108.511
5 | 0.697 | 0.00546 | -0.032 | 127.702
5.5 | 0.749 | 0.00708 | -0.033 | 105.764
6 | 0.799 | 0.00737 | -0.034 | 108.475
6.5 | 0.846 | 0.00766 | -0.035 | 110.359
7 | 0.887 | 0.008 | -0.036 | 110.821
7.5 | 0.92 | 0.00833 | -0.037 | 110.458
8 | 0.947 | 0.00871 | -0.037 | 108.823
8.5 | 0.966 | 0.00919 | -0.038 | 105.182
9 | 0.977 | 0.00957 | -0.039 | 102.069
9.5 | 0.979 | 0.01016 | -0.04 | 96.319
10 | 0.97 | 0.01081 | -0.041 | 89.785
10.5 | 0.951 | 0.0116 | -0.042 | 82.008
11 | 0.922 | 0.01257 | -0.043 | 73.323
11.5 | 0.882 | 0.01381 | -0.044 | 63.869
12 | 0.704 | 0.06669 | -0.029 | 10.55
12.5 | 0.653 | 0.07555 | -0.027 | 8.65
13 | 0.603 | 0.08057 | -0.028 | 7.484
13.5 | 0.548 | 0.08544 | -0.028 | 6.412
14 | 0.488 | 0.0907 | -0.028 | 5.379
14.5 | 0.423 | 0.09639 | -0.028 | 4.389

## 150. Re 20M Mach 0.25 (2)
BIGFOIL.COM POLAR EXPORT
NACA67-112 a=0.8
NACA67-112 a=0.8 |  |  |  | Cl Max: | 1.599 | at alpha= | 17.5 | deg
XFOIL ncrit=9 |  |  |  | L/D Max: | 121.501 | at alpha= | 8.5 | deg
Re: | 20000000 |  |  | Cd Min: | 0.07997 | at alpha= | -20 | deg
Mach: | 0.25 |  |  | Cl=0 at alpha= | -0.94892 | deg
|  |  |  | @ Cl=0.1, Cd= | 0.0052962
|  |  |  | @ Cl=0.4, Cd= | 0.00518
|  |  |  | @ Cl=0.6, Cd= | 0.0059117
alpha (deg) | Cl | Cd | Cm | Cl/Cd
-20 | -1.2927 | 0.07997 | -0.0829 | -16.1648
-19.5 | -1.3408 | 0.0643 | -0.0945 | -20.8523
-19 | -1.3631 | 0.05396 | -0.1007 | -25.2613
-18.5 | -1.4261 | 0.04185 | -0.105 | -34.0765
-18 | -1.456 | 0.03495 | -0.1034 | -41.6595
-17.5 | -1.458 | 0.03085 | -0.1 | -47.2609
-17 | -1.471 | 0.0266 | -0.0946 | -55.3008
-16.5 | -1.4934 | 0.02218 | -0.087 | -67.3309
-16 | -1.4731 | 0.02025 | -0.0816 | -72.7457
-15.5 | -1.4489 | 0.01861 | -0.0761 | -77.856
-15 | -1.4265 | 0.01685 | -0.0702 | -84.6588
-14.5 | -1.3962 | 0.01551 | -0.0649 | -90.0193
-13.5 | -1.325 | 0.01338 | -0.0552 | -99.0284
-13 | -1.286 | 0.01252 | -0.0507 | -102.7157
-12.5 | -1.2462 | 0.01175 | -0.0463 | -106.0596
-12 | -1.2088 | 0.01085 | -0.0414 | -111.4101
-11.5 | -1.164 | 0.01018 | -0.0379 | -114.3418
-11 | -1.1138 | 0.00961 | -0.0355 | -115.9001
-10.5 | -1.0621 | 0.00912 | -0.0335 | -116.4583
-10 | -1.0091 | 0.00868 | -0.0318 | -116.2558
-9.5 | -0.9555 | 0.00826 | -0.0304 | -115.678
-8 | -0.7914 | 0.00714 | -0.0272 | -110.8403
-7.5 | -0.7361 | 0.0068 | -0.0264 | -108.25
-7 | -0.6812 | 0.00645 | -0.0256 | -105.6124
-6.5 | -0.6247 | 0.00619 | -0.0252 | -100.9208
-6 | -0.5679 | 0.00597 | -0.025 | -95.1256
-5.5 | -0.5108 | 0.00574 | -0.0249 | -88.9895
-5 | -0.454 | 0.00549 | -0.0248 | -82.6958
-4.5 | -0.3963 | 0.00528 | -0.0249 | -75.0568
-4 | -0.3393 | 0.00506 | -0.0249 | -67.0553
-3.5 | -0.282 | 0.00487 | -0.025 | -57.9055
-3 | -0.2237 | 0.00473 | -0.0254 | -47.2939
-2.5 | -0.1658 | 0.0046 | -0.0258 | -36.0435
-2 | -0.1081 | 0.0045 | -0.0261 | -24.0222
-1.5 | -0.0543 | 0.00451 | -0.0257 | -12.0399
-1 | -0.0052 | 0.00485 | -0.0244 | -1.0722
-0.5 | 0.0457 | 0.00496 | -0.0235 | 9.2137
0 | 0.094 | 0.00528 | -0.0221 | 17.803
0.5 | 0.1423 | 0.00541 | -0.0207 | 26.3031
1 | 0.1908 | 0.00508 | -0.0195 | 37.5591
1.5 | 0.2418 | 0.005 | -0.0186 | 48.36
2 | 0.2912 | 0.0048 | -0.0174 | 60.6667
2.5 | 0.3443 | 0.00501 | -0.0168 | 68.7226
3 | 0.4 | 0.00518 | -0.0166 | 77.2201
3.5 | 0.4566 | 0.00534 | -0.0167 | 85.5056
4 | 0.512 | 0.00552 | -0.0164 | 92.7536
4.5 | 0.567 | 0.00576 | -0.016 | 98.4375
5 | 0.6214 | 0.00601 | -0.0155 | 103.3943
5.5 | 0.6755 | 0.00626 | -0.0148 | 107.9073
6 | 0.729 | 0.00653 | -0.014 | 111.6386
6.5 | 0.7821 | 0.0068 | -0.013 | 115.0147
7 | 0.8351 | 0.00707 | -0.012 | 118.1188
7.5 | 0.8872 | 0.00736 | -0.0107 | 120.5435
8 | 0.9342 | 0.00771 | -0.0083 | 121.1673
8.5 | 0.9793 | 0.00806 | -0.0054 | 121.5012
9 | 1.0246 | 0.00848 | -0.0026 | 120.8255
9.5 | 1.0714 | 0.00886 | 0 | 120.9255
10 | 1.1175 | 0.00931 | 0.0027 | 120.0322
10.5 | 1.1636 | 0.00983 | 0.0054 | 118.3723
11 | 1.2073 | 0.01047 | 0.0086 | 115.3104
11.5 | 1.2516 | 0.01111 | 0.0117 | 112.6553
12 | 1.2957 | 0.01173 | 0.0148 | 110.4604
12.5 | 1.3387 | 0.01247 | 0.0182 | 107.3536
13 | 1.3816 | 0.01315 | 0.0216 | 105.0646
13.5 | 1.4205 | 0.01409 | 0.0256 | 100.8162
14 | 1.4595 | 0.01506 | 0.0295 | 96.9124
14.5 | 1.4931 | 0.01629 | 0.0341 | 91.6575
15 | 1.5257 | 0.01758 | 0.0388 | 86.7861
15.5 | 1.5528 | 0.01921 | 0.0439 | 80.8329
16 | 1.5682 | 0.02152 | 0.0499 | 72.8717
16.5 | 1.5867 | 0.02367 | 0.0553 | 67.0342
17 | 1.5879 | 0.0276 | 0.0604 | 57.5326
17.5 | 1.599 | 0.03357 | 0.0598 | 47.6318
18 | 1.5509 | 0.03853 | 0.0698 | 40.2518
18.5 | 1.5289 | 0.04541 | 0.0716 | 33.6688
19 | 1.5106 | 0.05307 | 0.071 | 28.4643
19.5 | 1.479 | 0.06351 | 0.0671 | 23.2877
20 | 1.4182 | 0.07964 | 0.0572 | 17.8076

## 151. Re 20M Mach 0.50 (1)
BIGFOIL.COM POLAR EXPORT
NACA67-112 a=0.8
NACA67-112 a=0.8 |  |  |  | Cl Max: | 1.124 | at alpha= | 20 | deg
JavaFoil+Calcfoil stall+Eppler ext transition |  |  |  | L/D Max: | 99.096 | at alpha= | 5.5 | deg
Re: | 20000000 |  |  | Cd Min: | 0.00534 | at alpha= | 0 | deg
Mach: | 0.5 |  |  | Cl=0 at alpha= | -0.80714 | deg
|  |  |  | @ Cl=0.1, Cd= | 0.0053991
|  |  |  | @ Cl=0.4, Cd= | 0.0067336
|  |  |  | @ Cl=0.6, Cd= | 0.0069394
alpha (deg) | Cl | Cd | Cm | Cl/Cd
-20 | -1.044 | 0.17616 | 0.012 | -5.924
-19.5 | -1.016 | 0.17784 | 0.011 | -5.712
-19 | -0.989 | 0.16806 | 0.011 | -5.885
-18.5 | -0.965 | 0.15521 | 0.01 | -6.214
-18 | -0.937 | 0.14844 | 0.009 | -6.313
-17.5 | -0.91 | 0.14384 | 0.009 | -6.323
-17 | -0.882 | 0.13924 | 0.008 | -6.335
-16.5 | -0.856 | 0.12891 | 0.007 | -6.639
-16 | -0.829 | 0.12106 | 0.007 | -6.847
-15.5 | -0.802 | 0.11837 | 0.006 | -6.773
-15 | -0.775 | 0.10648 | 0.006 | -7.28
-14.5 | -0.75 | 0.09634 | 0.005 | -7.788
-14 | -0.726 | 0.08732 | 0.005 | -8.32
-13.5 | -0.705 | 0.0778 | 0.004 | -9.059
-13 | -0.666 | 0.08943 | 0.003 | -7.451
-12.5 | -0.64 | 0.08092 | 0.003 | -7.911
-12 | -0.625 | 0.06464 | 0.002 | -9.677
-11.5 | -0.701 | 0.01499 | 0.002 | -46.719
-11 | -0.675 | 0.0129 | 0.001 | -52.343
-10.5 | -0.647 | 0.01127 | 0 | -57.399
-10 | -0.503 | 0.06505 | 0 | -7.728
-9.5 | -0.479 | 0.05616 | -0.001 | -8.524
-9 | -0.546 | 0.01087 | -0.003 | -50.214
-8.5 | -0.421 | 0.05429 | -0.002 | -7.762
-8 | -0.394 | 0.05016 | -0.003 | -7.863
-7.5 | -0.448 | 0.0095 | -0.006 | -47.2
-7 | -0.418 | 0.00845 | -0.007 | -49.457
-6.5 | -0.617 | 0.00809 | -0.009 | -76.352
-6 | -0.62 | 0.00756 | -0.01 | -82.085
-5.5 | -0.59 | 0.00577 | -0.011 | -102.196
-5 | -0.544 | 0.00554 | -0.012 | -98.234
-4.5 | -0.49 | 0.00588 | -0.013 | -83.311
-4 | -0.43 | 0.0058 | -0.014 | -74.085
-3.5 | -0.366 | 0.00564 | -0.016 | -64.992
-3 | -0.3 | 0.00609 | -0.017 | -49.308
-2.5 | -0.233 | 0.00593 | -0.018 | -39.345
-2 | -0.165 | 0.00598 | -0.019 | -27.526
-1.5 | -0.096 | 0.00594 | -0.02 | -16.137
-1 | -0.027 | 0.0057 | -0.021 | -4.686
-0.5 | 0.043 | 0.00568 | -0.023 | 7.504
0 | 0.112 | 0.00534 | -0.024 | 20.979
0.5 | 0.181 | 0.00537 | -0.025 | 33.719
1 | 0.25 | 0.0054 | -0.026 | 46.285
1.5 | 0.318 | 0.00538 | -0.027 | 59.217
2 | 0.387 | 0.00672 | -0.028 | 57.564
2.5 | 0.454 | 0.00679 | -0.029 | 66.868
3 | 0.52 | 0.00677 | -0.031 | 76.853
3.5 | 0.584 | 0.00688 | -0.032 | 84.877
4 | 0.646 | 0.00711 | -0.033 | 90.804
4.5 | 0.704 | 0.00735 | -0.034 | 95.725
5 | 0.756 | 0.00768 | -0.035 | 98.537
5.5 | 0.8 | 0.00807 | -0.036 | 99.096
6 | 0.83 | 0.00859 | -0.037 | 96.71
6.5 | 0.835 | 0.00915 | -0.038 | 91.28
7 | 0.743 | 0.00981 | -0.04 | 75.73
7.5 | 0.556 | 0.01046 | -0.041 | 53.117
8 | 0.587 | 0.01139 | -0.042 | 51.511
8.5 | 0.507 | 0.05491 | -0.022 | 9.238
9 | 0.653 | 0.0119 | -0.044 | 54.858
9.5 | 0.681 | 0.01333 | -0.045 | 51.116
10 | 0.59 | 0.06224 | -0.026 | 9.485
10.5 | 0.615 | 0.06961 | -0.025 | 8.837
11 | 0.78 | 0.01406 | -0.048 | 55.487
11.5 | 0.809 | 0.01565 | -0.049 | 51.689
12 | 0.73 | 0.05534 | -0.038 | 13.187
12.5 | 0.726 | 0.08073 | -0.03 | 8.993
13 | 0.75 | 0.08993 | -0.029 | 8.337
13.5 | 0.783 | 0.08608 | -0.033 | 9.091
14 | 0.81 | 0.09003 | -0.034 | 9.002
14.5 | 0.83 | 0.10867 | -0.031 | 7.636
15 | 0.857 | 0.11409 | -0.032 | 7.514
15.5 | 0.884 | 0.12271 | -0.033 | 7.202
16 | 0.91 | 0.12827 | -0.033 | 7.092
16.5 | 0.936 | 0.13818 | -0.034 | 6.777
17 | 0.964 | 0.14181 | -0.036 | 6.795
17.5 | 0.991 | 0.14622 | -0.037 | 6.779
18 | 1.018 | 0.15373 | -0.038 | 6.623
18.5 | 1.042 | 0.16971 | -0.038 | 6.141
19 | 1.069 | 0.17188 | -0.039 | 6.221
19.5 | 1.096 | 0.17416 | -0.04 | 6.294
20 | 1.124 | 0.18083 | -0.041 | 6.214

## 152. Re 20M Mach 0.50 (2)
BIGFOIL.COM POLAR EXPORT
NACA67-112 a=0.8
NACA67-112 a=0.8 |  |  |  | Cl Max: | 0.9889 | at alpha= | 8.5 | deg
XFOIL ncrit=9 |  |  |  | L/D Max: | 106.494 | at alpha= | 7 | deg
Re: | 20000000 |  |  | Cd Min: | 0.11013 | at alpha= | 13.5 | deg
Mach: | 0.5 |  |  | Cl=0 at alpha= | -1.0881 | deg
|  |  |  | @ Cl=0.1, Cd= | 0.0052645
|  |  |  | @ Cl=0.4, Cd= | 0.0053593
|  |  |  | @ Cl=0.6, Cd= | 0.0062768
alpha (deg) | Cl | Cd | Cm | Cl/Cd
-13 | -0.5339 | 0.10471 | -0.0713 | -5.0988
-12.5 | -0.5454 | 0.09337 | -0.0784 | -5.8413
-12 | -0.5576 | 0.08245 | -0.0852 | -6.7629
-11.5 | -0.5698 | 0.07161 | -0.0922 | -7.957
-11 | -0.5723 | 0.05939 | -0.1023 | -9.6363
-10.5 | -0.6032 | 0.04835 | -0.1092 | -12.4757
-10 | -0.645 | 0.04011 | -0.1086 | -16.0808
-9.5 | -0.6857 | 0.03367 | -0.1027 | -20.3653
-9 | -0.7302 | 0.02776 | -0.0924 | -26.304
-8.5 | -0.7671 | 0.02297 | -0.0787 | -33.3957
-8 | -0.8011 | 0.0163 | -0.065 | -49.1472
-7.5 | -0.7932 | 0.01022 | -0.0555 | -77.6125
-7 | -0.7489 | 0.00783 | -0.0487 | -95.645
-6.5 | -0.6906 | 0.007 | -0.044 | -98.6571
-6 | -0.627 | 0.00652 | -0.0408 | -96.1656
-5.5 | -0.5621 | 0.00617 | -0.0385 | -91.1021
-5 | -0.4968 | 0.00587 | -0.0368 | -84.6337
-4.5 | -0.4321 | 0.00557 | -0.0354 | -77.5763
-4 | -0.3669 | 0.00534 | -0.0344 | -68.7079
-3.5 | -0.3029 | 0.00509 | -0.0335 | -59.5088
-3 | -0.2381 | 0.00488 | -0.0331 | -48.791
-2.5 | -0.173 | 0.00472 | -0.0329 | -36.6525
-2 | -0.1076 | 0.00457 | -0.0329 | -23.5449
-1.5 | -0.0449 | 0.00442 | -0.0326 | -10.1584
-1 | 0.0096 | 0.00459 | -0.0308 | 2.0915
0 | 0.1061 | 0.00531 | -0.0249 | 19.9812
0.5 | 0.1528 | 0.00545 | -0.0216 | 28.0367
1 | 0.2001 | 0.00512 | -0.0185 | 39.082
1.5 | 0.2496 | 0.00491 | -0.0158 | 50.835
2 | 0.3014 | 0.00495 | -0.0133 | 60.8889
2.5 | 0.3585 | 0.00522 | -0.0117 | 68.6782
3 | 0.4181 | 0.00542 | -0.0103 | 77.1402
3.5 | 0.4756 | 0.0056 | -0.0084 | 84.9286
4 | 0.5276 | 0.00583 | -0.0051 | 90.4974
4.5 | 0.5809 | 0.00616 | -0.0019 | 94.3019
5 | 0.6365 | 0.0065 | 0.0011 | 97.9231
5.5 | 0.6932 | 0.00684 | 0.0041 | 101.345
6 | 0.7495 | 0.00725 | 0.0075 | 103.3793
6.5 | 0.8083 | 0.00764 | 0.0109 | 105.7984
7 | 0.8658 | 0.00813 | 0.0149 | 106.4945
7.5 | 0.9221 | 0.00881 | 0.0198 | 104.6652
8 | 0.9659 | 0.01028 | 0.0271 | 93.9591
8.5 | 0.9889 | 0.01486 | 0.0359 | 66.5478
9 | 0.9634 | 0.02169 | 0.0484 | 44.4168
9.5 | 0.9271 | 0.02762 | 0.0604 | 33.5663
10 | 0.8874 | 0.03381 | 0.07 | 26.2467
10.5 | 0.8461 | 0.04084 | 0.076 | 20.7174
11 | 0.8077 | 0.04896 | 0.0778 | 16.4971
11.5 | 0.7736 | 0.05897 | 0.0741 | 13.1185
12 | 0.7514 | 0.07147 | 0.0651 | 10.5135
12.5 | 0.7398 | 0.0865 | 0.054 | 8.5526
13 | 0.7336 | 0.09755 | 0.047 | 7.5202
13.5 | 0.7187 | 0.11013 | 0.039 | 6.5259