## index
index | Re | Mach | Datasource
1 | 50000 | 0 | JavaFoil+Calcfoil stall+Eppler ext transition
2 | 50000 | 0 | XFOIL ncrit=9
3 | 50000 | 0.1 | JavaFoil+Calcfoil stall+Eppler ext transition
4 | 50000 | 0.1 | XFOIL ncrit=9
5 | 50000 | 0.25 | JavaFoil+Calcfoil stall+Eppler ext transition
6 | 50000 | 0.25 | XFOIL ncrit=9
7 | 50000 | 0.5 | JavaFoil+Calcfoil stall+Eppler ext transition
8 | 50000 | 0.5 | XFOIL ncrit=9
9 | 100000 | 0 | JavaFoil+Calcfoil stall+Eppler ext transition
10 | 100000 | 0 | XFOIL ncrit=9
11 | 100000 | 0.1 | JavaFoil+Calcfoil stall+Eppler ext transition
12 | 100000 | 0.1 | XFOIL ncrit=9
13 | 100000 | 0.25 | JavaFoil+Calcfoil stall+Eppler ext transition
14 | 100000 | 0.25 | XFOIL ncrit=9
15 | 100000 | 0.5 | JavaFoil+Calcfoil stall+Eppler ext transition
16 | 100000 | 0.5 | XFOIL ncrit=9
17 | 250000 | 0 | JavaFoil+Calcfoil stall+Eppler ext transition
18 | 250000 | 0 | XFOIL ncrit=9
19 | 250000 | 0.1 | JavaFoil+Calcfoil stall+Eppler ext transition
20 | 250000 | 0.1 | XFOIL ncrit=9
21 | 250000 | 0.25 | JavaFoil+Calcfoil stall+Eppler ext transition
22 | 250000 | 0.25 | XFOIL ncrit=9
23 | 250000 | 0.5 | JavaFoil+Calcfoil stall+Eppler ext transition
24 | 250000 | 0.5 | XFOIL ncrit=9
25 | 500000 | 0 | JavaFoil+Calcfoil stall+Eppler ext transition
26 | 500000 | 0 | XFOIL ncrit=9
27 | 500000 | 0.1 | JavaFoil+Calcfoil stall+Eppler ext transition
28 | 500000 | 0.1 | XFOIL ncrit=9
29 | 500000 | 0.25 | JavaFoil+Calcfoil stall+Eppler ext transition
30 | 500000 | 0.25 | XFOIL ncrit=9
31 | 500000 | 0.5 | JavaFoil+Calcfoil stall+Eppler ext transition
32 | 500000 | 0.5 | XFOIL ncrit=9
33 | 750000 | 0 | JavaFoil+Calcfoil stall+Eppler ext transition
34 | 750000 | 0 | XFOIL ncrit=9
35 | 750000 | 0.1 | JavaFoil+Calcfoil stall+Eppler ext transition
36 | 750000 | 0.1 | XFOIL ncrit=9
37 | 750000 | 0.25 | JavaFoil+Calcfoil stall+Eppler ext transition
38 | 750000 | 0.25 | XFOIL ncrit=9
39 | 750000 | 0.5 | JavaFoil+Calcfoil stall+Eppler ext transition
40 | 750000 | 0.5 | XFOIL ncrit=9
41 | 1000000 | 0 | JavaFoil+Calcfoil stall+Eppler ext transition
42 | 1000000 | 0 | XFOIL ncrit=9
43 | 1000000 | 0.1 | JavaFoil+Calcfoil stall+Eppler ext transition
44 | 1000000 | 0.1 | XFOIL ncrit=9
45 | 1000000 | 0.25 | JavaFoil+Calcfoil stall+Eppler ext transition
46 | 1000000 | 0.25 | XFOIL ncrit=9
47 | 1000000 | 0.5 | JavaFoil+Calcfoil stall+Eppler ext transition
48 | 1000000 | 0.5 | XFOIL ncrit=9
49 | 2000000 | 0 | JavaFoil+Calcfoil stall+Eppler ext transition
50 | 2000000 | 0 | XFOIL ncrit=9
51 | 2000000 | 0.1 | JavaFoil+Calcfoil stall+Eppler ext transition
52 | 2000000 | 0.1 | XFOIL ncrit=9
53 | 2000000 | 0.25 | JavaFoil+Calcfoil stall+Eppler ext transition
54 | 2000000 | 0.25 | XFOIL ncrit=9
55 | 2000000 | 0.5 | JavaFoil+Calcfoil stall+Eppler ext transition
56 | 2000000 | 0.5 | XFOIL ncrit=9
57 | 3000000 | 0 | JavaFoil+Calcfoil stall+Eppler ext transition
58 | 3000000 | 0 | XFOIL ncrit=9
59 | 3000000 | 0.1 | JavaFoil+Calcfoil stall+Eppler ext transition
60 | 3000000 | 0.1 | XFOIL ncrit=9
61 | 3000000 | 0.25 | JavaFoil+Calcfoil stall+Eppler ext transition
62 | 3000000 | 0.25 | XFOIL ncrit=9
63 | 3000000 | 0.5 | JavaFoil+Calcfoil stall+Eppler ext transition
64 | 3000000 | 0.5 | XFOIL ncrit=9
65 | 4000000 | 0 | JavaFoil+Calcfoil stall+Eppler ext transition
66 | 4000000 | 0 | XFOIL ncrit=9
67 | 4000000 | 0.1 | JavaFoil+Calcfoil stall+Eppler ext transition
68 | 4000000 | 0.1 | XFOIL ncrit=9
69 | 4000000 | 0.25 | JavaFoil+Calcfoil stall+Eppler ext transition
70 | 4000000 | 0.25 | XFOIL ncrit=9
71 | 4000000 | 0.5 | JavaFoil+Calcfoil stall+Eppler ext transition
72 | 4000000 | 0.5 | XFOIL ncrit=9
73 | 5000000 | 0 | JavaFoil+Calcfoil stall+Eppler ext transition
74 | 5000000 | 0 | XFOIL ncrit=9
75 | 5000000 | 0.1 | JavaFoil+Calcfoil stall+Eppler ext transition
76 | 5000000 | 0.1 | XFOIL ncrit=9
77 | 5000000 | 0.25 | JavaFoil+Calcfoil stall+Eppler ext transition
78 | 5000000 | 0.25 | XFOIL ncrit=9
79 | 5000000 | 0.5 | JavaFoil+Calcfoil stall+Eppler ext transition
80 | 5000000 | 0.5 | XFOIL ncrit=9
81 | 6000000 | 0 | JavaFoil+Calcfoil stall+Eppler ext transition
82 | 6000000 | 0 | XFOIL ncrit=9
83 | 6000000 | 0.1 | JavaFoil+Calcfoil stall+Eppler ext transition
84 | 6000000 | 0.1 | XFOIL ncrit=9
85 | 6000000 | 0.25 | JavaFoil+Calcfoil stall+Eppler ext transition
86 | 6000000 | 0.25 | XFOIL ncrit=9
87 | 6000000 | 0.5 | JavaFoil+Calcfoil stall+Eppler ext transition
88 | 6000000 | 0.5 | XFOIL ncrit=9
89 | 7000000 | 0 | JavaFoil+Calcfoil stall+Eppler ext transition
90 | 7000000 | 0 | XFOIL ncrit=9
91 | 7000000 | 0.1 | JavaFoil+Calcfoil stall+Eppler ext transition
92 | 7000000 | 0.1 | XFOIL ncrit=9
93 | 7000000 | 0.25 | JavaFoil+Calcfoil stall+Eppler ext transition
94 | 7000000 | 0.25 | XFOIL ncrit=9
95 | 7000000 | 0.5 | JavaFoil+Calcfoil stall+Eppler ext transition
96 | 7000000 | 0.5 | XFOIL ncrit=9
97 | 8000000 | 0 | JavaFoil+Calcfoil stall+Eppler ext transition
98 | 8000000 | 0 | XFOIL ncrit=9
99 | 8000000 | 0.1 | JavaFoil+Calcfoil stall+Eppler ext transition
100 | 8000000 | 0.1 | XFOIL ncrit=9
101 | 8000000 | 0.25 | JavaFoil+Calcfoil stall+Eppler ext transition
102 | 8000000 | 0.25 | XFOIL ncrit=9
103 | 8000000 | 0.5 | JavaFoil+Calcfoil stall+Eppler ext transition
104 | 8000000 | 0.5 | XFOIL ncrit=9
105 | 10000000 | 0 | JavaFoil+Calcfoil stall+Eppler ext transition
106 | 10000000 | 0 | XFOIL ncrit=9
107 | 10000000 | 0.1 | JavaFoil+Calcfoil stall+Eppler ext transition
108 | 10000000 | 0.1 | XFOIL ncrit=9
109 | 10000000 | 0.25 | JavaFoil+Calcfoil stall+Eppler ext transition
110 | 10000000 | 0.25 | XFOIL ncrit=9
111 | 10000000 | 0.5 | JavaFoil+Calcfoil stall+Eppler ext transition
112 | 10000000 | 0.5 | XFOIL ncrit=9
113 | 12000000 | 0 | JavaFoil+Calcfoil stall+Eppler ext transition
114 | 12000000 | 0 | XFOIL ncrit=9
115 | 12000000 | 0.1 | JavaFoil+Calcfoil stall+Eppler ext transition
116 | 12000000 | 0.1 | XFOIL ncrit=9
117 | 12000000 | 0.25 | JavaFoil+Calcfoil stall+Eppler ext transition
118 | 12000000 | 0.25 | XFOIL ncrit=9
119 | 12000000 | 0.5 | JavaFoil+Calcfoil stall+Eppler ext transition
120 | 12000000 | 0.5 | XFOIL ncrit=9
121 | 14000000 | 0 | JavaFoil+Calcfoil stall+Eppler ext transition
122 | 14000000 | 0 | XFOIL ncrit=9
123 | 14000000 | 0.1 | JavaFoil+Calcfoil stall+Eppler ext transition
124 | 14000000 | 0.1 | XFOIL ncrit=9
125 | 14000000 | 0.25 | JavaFoil+Calcfoil stall+Eppler ext transition
126 | 14000000 | 0.25 | XFOIL ncrit=9
127 | 14000000 | 0.5 | JavaFoil+Calcfoil stall+Eppler ext transition
128 | 14000000 | 0.5 | XFOIL ncrit=9
129 | 16000000 | 0 | JavaFoil+Calcfoil stall+Eppler ext transition
130 | 16000000 | 0 | XFOIL ncrit=9
131 | 16000000 | 0.1 | JavaFoil+Calcfoil stall+Eppler ext transition
132 | 16000000 | 0.1 | XFOIL ncrit=9
133 | 16000000 | 0.25 | JavaFoil+Calcfoil stall+Eppler ext transition
134 | 16000000 | 0.25 | XFOIL ncrit=9
135 | 16000000 | 0.5 | JavaFoil+Calcfoil stall+Eppler ext transition
136 | 16000000 | 0.5 | XFOIL ncrit=9
137 | 18000000 | 0 | JavaFoil+Calcfoil stall+Eppler ext transition
138 | 18000000 | 0 | XFOIL ncrit=9
139 | 18000000 | 0.1 | JavaFoil+Calcfoil stall+Eppler ext transition
140 | 18000000 | 0.1 | XFOIL ncrit=9
141 | 18000000 | 0.25 | JavaFoil+Calcfoil stall+Eppler ext transition
142 | 18000000 | 0.25 | XFOIL ncrit=9
143 | 18000000 | 0.5 | JavaFoil+Calcfoil stall+Eppler ext transition
144 | 18000000 | 0.5 | XFOIL ncrit=9
145 | 20000000 | 0 | JavaFoil+Calcfoil stall+Eppler ext transition
146 | 20000000 | 0 | XFOIL ncrit=9
147 | 20000000 | 0.1 | JavaFoil+Calcfoil stall+Eppler ext transition
148 | 20000000 | 0.1 | XFOIL ncrit=9
149 | 20000000 | 0.25 | JavaFoil+Calcfoil stall+Eppler ext transition
150 | 20000000 | 0.25 | XFOIL ncrit=9
151 | 20000000 | 0.5 | JavaFoil+Calcfoil stall+Eppler ext transition
152 | 20000000 | 0.5 | XFOIL ncrit=9

## 1. Re 50k Mach 0.00 (1)
BIGFOIL.COM POLAR EXPORT
NACA66-519 a=0.0
NACA66-519 a=0.0 |  |  |  | Cl Max: | 1.355 | at alpha= | 14.5 | deg
JavaFoil+Calcfoil stall+Eppler ext transition |  |  |  | L/D Max: | 36.373 | at alpha= | 7 | deg
Re: | 50000 |  |  | Cd Min: | 0.02127 | at alpha= | -0.5 | deg
Mach: | 0 |  |  | Cl=0 at alpha= | -2.549 | deg
|  |  |  | @ Cl=0.1, Cd= | 0.037561
|  |  |  | @ Cl=0.4, Cd= | 0.023468
|  |  |  | @ Cl=0.6, Cd= | 0.024715
alpha (deg) | Cl | Cd | Cm | Cl/Cd
-19 | -0.666 | 0.2709 | 0.001 | -2.457
-18.5 | -0.683 | 0.25132 | 0.001 | -2.717
-18 | -0.699 | 0.24227 | 0 | -2.887
-17.5 | -0.715 | 0.22326 | 0 | -3.202
-17 | -0.729 | 0.20522 | 0 | -3.552
-16.5 | -0.742 | 0.19655 | 0 | -3.773
-16 | -0.752 | 0.18145 | -0.001 | -4.147
-15.5 | -0.761 | 0.16856 | -0.001 | -4.516
-15 | -0.768 | 0.15823 | -0.001 | -4.851
-14.5 | -0.771 | 0.14798 | -0.001 | -5.212
-14 | -0.772 | 0.13636 | -0.002 | -5.662
-13.5 | -0.77 | 0.12734 | -0.002 | -6.044
-13 | -0.764 | 0.11907 | -0.002 | -6.417
-12.5 | -0.755 | 0.11073 | -0.002 | -6.817
-12 | -0.742 | 0.10298 | -0.002 | -7.206
-11.5 | -0.726 | 0.09919 | -0.002 | -7.315
-11 | -0.706 | 0.08961 | -0.003 | -7.875
-10.5 | -0.682 | 0.08357 | -0.003 | -8.161
-10 | -0.655 | 0.07815 | -0.004 | -8.38
-9.5 | -0.624 | 0.07468 | -0.004 | -8.362
-9 | -0.591 | 0.07001 | -0.004 | -8.441
-8.5 | -0.555 | 0.06505 | -0.004 | -8.526
-8 | -0.516 | 0.06036 | -0.005 | -8.545
-7.5 | -0.478 | 0.05735 | -0.011 | -8.343
-7 | -0.431 | 0.0541 | -0.006 | -7.968
-6.5 | -0.389 | 0.05129 | -0.012 | -7.577
-6 | -0.343 | 0.04761 | -0.014 | -7.212
-5.5 | -0.292 | 0.04961 | -0.012 | -5.891
-5 | -0.244 | 0.0472 | -0.013 | -5.164
-4.5 | -0.195 | 0.04503 | -0.013 | -4.324
-4 | -0.145 | 0.04332 | -0.014 | -3.355
-3.5 | -0.096 | 0.04163 | -0.015 | -2.296
-3 | -0.046 | 0.04034 | -0.015 | -1.129
-2.5 | 0.005 | 0.03911 | -0.016 | 0.121
-2 | 0.055 | 0.03817 | -0.017 | 1.448
-1.5 | 0.106 | 0.03748 | -0.018 | 2.83
-1 | 0.191 | 0.02134 | -0.036 | 8.93
-0.5 | 0.252 | 0.02127 | -0.038 | 11.868
0 | 0.3 | 0.02308 | -0.037 | 12.985
0.5 | 0.358 | 0.02329 | -0.038 | 15.391
1 | 0.417 | 0.02354 | -0.039 | 17.708
1.5 | 0.473 | 0.02385 | -0.041 | 19.849
2 | 0.531 | 0.02421 | -0.042 | 21.946
2.5 | 0.589 | 0.02463 | -0.043 | 23.91
3 | 0.647 | 0.02508 | -0.044 | 25.789
3.5 | 0.704 | 0.02558 | -0.046 | 27.53
4 | 0.761 | 0.02616 | -0.047 | 29.106
4.5 | 0.818 | 0.02671 | -0.048 | 30.642
5 | 0.875 | 0.02739 | -0.049 | 31.965
5.5 | 0.932 | 0.02816 | -0.051 | 33.097
6 | 0.995 | 0.02855 | -0.053 | 34.871
6.5 | 1.053 | 0.02941 | -0.054 | 35.806
7 | 1.108 | 0.03047 | -0.056 | 36.373
7.5 | 1.17 | 0.03448 | -0.058 | 33.945
8 | 1.22 | 0.03581 | -0.059 | 34.064
8.5 | 1.267 | 0.03735 | -0.06 | 33.928
9 | 1.111 | 0.06486 | -0.03 | 17.131
9.5 | 1.147 | 0.06925 | -0.029 | 16.569
10 | 1.181 | 0.07442 | -0.028 | 15.876
10.5 | 1.214 | 0.07941 | -0.028 | 15.286
11 | 1.244 | 0.08484 | -0.028 | 14.659
11.5 | 1.271 | 0.09168 | -0.028 | 13.864
12 | 1.295 | 0.09723 | -0.028 | 13.324
12.5 | 1.317 | 0.10373 | -0.029 | 12.692
13 | 1.332 | 0.11218 | -0.029 | 11.872
13.5 | 1.343 | 0.12007 | -0.029 | 11.188
14 | 1.351 | 0.12826 | -0.028 | 10.532
14.5 | 1.355 | 0.13682 | -0.028 | 9.903
15 | 1.355 | 0.14806 | -0.028 | 9.154
15.5 | 1.352 | 0.15589 | -0.028 | 8.672
16 | 1.345 | 0.16735 | -0.029 | 8.039
16.5 | 1.335 | 0.17754 | -0.028 | 7.52
17 | 1.322 | 0.19499 | -0.028 | 6.781
17.5 | 1.304 | 0.20712 | -0.028 | 6.295
18 | 1.281 | 0.22147 | -0.029 | 5.785
18.5 | 1.256 | 0.2361 | -0.028 | 5.32
19 | 1.229 | 0.24452 | -0.028 | 5.025
19.5 | 1.2 | 0.25489 | -0.028 | 4.707

## 2. Re 50k Mach 0.00 (2)
BIGFOIL.COM POLAR EXPORT
NACA66-519 a=0.0
NACA66-519 a=0.0 |  |  |  | Cl Max: | 1.0528 | at alpha= | 16 | deg
XFOIL ncrit=9 |  |  |  | L/D Max: | 14.3701 | at alpha= | 15 | deg
Re: | 50000 |  |  | Cd Min: | 0.22798 | at alpha= | 20 | deg
Mach: | 0 |  |  | Cl=0 at alpha= | 2.0473 | deg
|  |  |  | @ Cl=0.1, Cd= | 0.071225
|  |  |  | @ Cl=0.4, Cd= | 0.11303
|  |  |  | @ Cl=0.6, Cd= | 0.13661
alpha (deg) | Cl | Cd | Cm | Cl/Cd
-11.5 | -0.4427 | 0.14829 | -0.0182 | -2.9854
-11 | -0.4364 | 0.14348 | -0.0148 | -3.0415
-10.5 | -0.4393 | 0.13929 | -0.0112 | -3.1539
-10 | -0.4357 | 0.13508 | -0.0074 | -3.2255
-9.5 | -0.4253 | 0.13094 | -0.0037 | -3.2481
-9 | -0.418 | 0.12718 | 0.0007 | -3.2867
-8.5 | -0.4165 | 0.12428 | 0.0056 | -3.3513
-7.5 | -0.6666 | 0.09431 | 0.0015 | -7.0682
-7 | -0.8213 | 0.08147 | 0.0109 | -10.081
-6.5 | -0.8723 | 0.0671 | 0.0125 | -13
-6 | -0.8518 | 0.0604 | 0.0169 | -14.1026
-5.5 | -0.8235 | 0.05511 | 0.0205 | -14.9428
-5 | -0.7904 | 0.05185 | 0.0238 | -15.244
-4.5 | -0.7513 | 0.04837 | 0.0258 | -15.5324
-4 | -0.7084 | 0.04585 | 0.0275 | -15.4504
-3.5 | -0.6642 | 0.04413 | 0.029 | -15.051
-2.5 | -0.1332 | 0.06034 | -0.0235 | -2.2075
-2 | -0.1175 | 0.06056 | -0.02 | -1.9402
-1.5 | -0.102 | 0.0609 | -0.0165 | -1.6749
-1 | -0.0868 | 0.06136 | -0.0131 | -1.4146
-0.5 | -0.072 | 0.06192 | -0.0097 | -1.1628
0 | -0.0575 | 0.06259 | -0.0064 | -0.91868
0.5 | -0.0436 | 0.06335 | -0.003 | -0.68824
1 | -0.0303 | 0.0642 | 0.0003 | -0.47196
1.5 | -0.0176 | 0.06513 | 0.0036 | -0.27023
2 | -0.0057 | 0.06612 | 0.0069 | -0.086207
2.5 | 0.0546 | 0.06875 | -0.0003 | 0.79418
3 | 0.1111 | 0.07183 | -0.006 | 1.5467
3.5 | 0.148 | 0.07408 | -0.0075 | 1.9978
4 | 0.1745 | 0.07613 | -0.0071 | 2.2921
4.5 | 0.2093 | 0.07901 | -0.0079 | 2.649
5 | 0.2233 | 0.08072 | -0.0052 | 2.7664
5.5 | 0.2425 | 0.08267 | -0.0034 | 2.9333
6 | 0.27 | 0.08569 | -0.0027 | 3.1509
6.5 | 0.2764 | 0.08745 | 0.001 | 3.1607
7 | 0.2763 | 0.08844 | 0.0058 | 3.1242
7.5 | 0.2847 | 0.09016 | 0.0094 | 3.1577
8 | 0.2973 | 0.09234 | 0.0126 | 3.2196
8.5 | 0.3124 | 0.09521 | 0.0149 | 3.2812
9 | 0.3196 | 0.09771 | 0.0171 | 3.2709
9.5 | 0.3307 | 0.10074 | 0.0181 | 3.2827
10 | 0.3478 | 0.10432 | 0.0179 | 3.334
10.5 | 0.3816 | 0.10908 | 0.0161 | 3.4983
11 | 0.4046 | 0.11402 | 0.0148 | 3.5485
11.5 | 0.4171 | 0.11789 | 0.0144 | 3.538
12 | 0.4534 | 0.12376 | 0.0121 | 3.6635
12.5 | 0.4628 | 0.12791 | 0.0116 | 3.6182
13 | 0.4943 | 0.13402 | 0.0095 | 3.6883
13.5 | 0.5287 | 0.1398 | 0.0078 | 3.7818
14 | 0.5266 | 0.14459 | 0.0069 | 3.642
14.5 | 0.6887 | 0.12696 | 0.0183 | 5.4245
15 | 1.0243 | 0.07128 | 0.0426 | 14.3701
15.5 | 1.038 | 0.07713 | 0.0435 | 13.4578
16 | 1.0528 | 0.08346 | 0.0439 | 12.6144
16.5 | 1.0027 | 0.09551 | 0.0428 | 10.4984
17 | 0.9271 | 0.11331 | 0.0373 | 8.182
18 | 0.7017 | 0.18627 | 0 | 3.7671
18.5 | 0.6787 | 0.20656 | -0.0114 | 3.2857
19 | 0.6822 | 0.21116 | -0.0152 | 3.2307
19.5 | 0.6905 | 0.21733 | -0.0191 | 3.1772
20 | 0.7253 | 0.22798 | -0.0209 | 3.1814

## 3. Re 50k Mach 0.10 (1)
BIGFOIL.COM POLAR EXPORT
NACA66-519 a=0.0
NACA66-519 a=0.0 |  |  |  | Cl Max: | 1.346 | at alpha= | 14.5 | deg
JavaFoil+Calcfoil stall+Eppler ext transition |  |  |  | L/D Max: | 36.302 | at alpha= | 7 | deg
Re: | 50000 |  |  | Cd Min: | 0.02135 | at alpha= | -0.5 | deg
Mach: | 0.1 |  |  | Cl=0 at alpha= | -2.549 | deg
|  |  |  | @ Cl=0.1, Cd= | 0.037626
|  |  |  | @ Cl=0.4, Cd= | 0.023536
|  |  |  | @ Cl=0.6, Cd= | 0.024783
alpha (deg) | Cl | Cd | Cm | Cl/Cd
-19 | -0.616 | 0.29231 | 0.001 | -2.106
-18.5 | -0.636 | 0.26676 | 0.001 | -2.385
-18 | -0.656 | 0.25718 | 0 | -2.55
-17.5 | -0.675 | 0.23778 | 0 | -2.838
-17 | -0.692 | 0.2189 | 0 | -3.163
-16.5 | -0.708 | 0.20018 | 0 | -3.539
-16 | -0.723 | 0.1916 | -0.001 | -3.773
-15.5 | -0.735 | 0.17639 | -0.001 | -4.167
-15 | -0.745 | 0.16349 | -0.001 | -4.555
-14.5 | -0.752 | 0.15294 | -0.001 | -4.915
-14 | -0.756 | 0.14025 | -0.002 | -5.388
-13.5 | -0.756 | 0.1311 | -0.002 | -5.768
-13 | -0.753 | 0.12233 | -0.002 | -6.157
-12.5 | -0.746 | 0.11239 | -0.002 | -6.641
-12 | -0.736 | 0.10475 | -0.002 | -7.024
-11.5 | -0.721 | 0.09698 | -0.003 | -7.437
-11 | -0.703 | 0.09131 | -0.003 | -7.696
-10.5 | -0.68 | 0.08707 | -0.003 | -7.814
-10 | -0.654 | 0.07889 | -0.004 | -8.295
-9.5 | -0.625 | 0.07568 | -0.004 | -8.254
-9 | -0.592 | 0.06891 | -0.004 | -8.59
-8.5 | -0.556 | 0.06541 | -0.004 | -8.5
-8 | -0.517 | 0.06053 | -0.005 | -8.547
-7.5 | -0.48 | 0.05731 | -0.011 | -8.378
-7 | -0.433 | 0.05422 | -0.006 | -7.982
-6.5 | -0.39 | 0.0516 | -0.012 | -7.564
-6 | -0.343 | 0.04894 | -0.013 | -7.012
-5.5 | -0.294 | 0.0498 | -0.012 | -5.895
-5 | -0.245 | 0.04717 | -0.013 | -5.191
-4.5 | -0.196 | 0.04517 | -0.013 | -4.332
-4 | -0.146 | 0.04343 | -0.014 | -3.362
-3.5 | -0.096 | 0.04172 | -0.015 | -2.303
-3 | -0.046 | 0.04037 | -0.015 | -1.134
-2.5 | 0.005 | 0.03918 | -0.016 | 0.121
-2 | 0.056 | 0.03823 | -0.017 | 1.453
-1.5 | 0.107 | 0.03753 | -0.019 | 2.84
-1 | 0.192 | 0.02141 | -0.036 | 8.944
-0.5 | 0.254 | 0.02135 | -0.038 | 11.881
0 | 0.301 | 0.02322 | -0.037 | 12.967
0.5 | 0.36 | 0.02336 | -0.038 | 15.415
1 | 0.419 | 0.02362 | -0.04 | 17.736
1.5 | 0.476 | 0.02394 | -0.041 | 19.87
2 | 0.534 | 0.02426 | -0.042 | 22.012
2.5 | 0.592 | 0.02472 | -0.043 | 23.951
3 | 0.65 | 0.02518 | -0.045 | 25.808
3.5 | 0.708 | 0.02569 | -0.046 | 27.541
4 | 0.765 | 0.02628 | -0.047 | 29.113
4.5 | 0.822 | 0.02683 | -0.048 | 30.642
5 | 0.88 | 0.02753 | -0.05 | 31.953
5.5 | 0.937 | 0.02826 | -0.051 | 33.141
6 | 1 | 0.02871 | -0.053 | 34.841
6.5 | 1.058 | 0.02962 | -0.054 | 35.718
7 | 1.113 | 0.03067 | -0.056 | 36.302
7.5 | 1.175 | 0.03471 | -0.058 | 33.862
8 | 1.225 | 0.03615 | -0.059 | 33.879
8.5 | 1.272 | 0.03765 | -0.06 | 33.783
9 | 1.317 | 0.0393 | -0.062 | 33.506
9.5 | 1.151 | 0.06962 | -0.029 | 16.537
10 | 1.185 | 0.07445 | -0.028 | 15.917
10.5 | 1.217 | 0.0803 | -0.028 | 15.156
11 | 1.246 | 0.08631 | -0.029 | 14.441
11.5 | 1.273 | 0.09177 | -0.028 | 13.868
12 | 1.296 | 0.09888 | -0.028 | 13.108
12.5 | 1.316 | 0.10487 | -0.028 | 12.549
13 | 1.329 | 0.11238 | -0.028 | 11.831
13.5 | 1.339 | 0.1202 | -0.028 | 11.141
14 | 1.345 | 0.13153 | -0.029 | 10.224
14.5 | 1.346 | 0.13889 | -0.028 | 9.692
15 | 1.344 | 0.14877 | -0.028 | 9.031
15.5 | 1.337 | 0.16266 | -0.028 | 8.221
16 | 1.327 | 0.17456 | -0.029 | 7.604
16.5 | 1.314 | 0.1868 | -0.028 | 7.033
17 | 1.297 | 0.19715 | -0.028 | 6.578
17.5 | 1.274 | 0.2149 | -0.028 | 5.93
18 | 1.247 | 0.22502 | -0.028 | 5.543
18.5 | 1.218 | 0.2468 | -0.029 | 4.934
19 | 1.186 | 0.25469 | -0.028 | 4.656
19.5 | 1.152 | 0.28044 | -0.029 | 4.109

## 4. Re 50k Mach 0.10 (2)
BIGFOIL.COM POLAR EXPORT
NACA66-519 a=0.0
NACA66-519 a=0.0 |  |  |  | Cl Max: | 1.0404 | at alpha= | 16 | deg
XFOIL ncrit=9 |  |  |  | L/D Max: | 13.9288 | at alpha= | 15 | deg
Re: | 50000 |  |  | Cd Min: | 0.2285 | at alpha= | 20 | deg
Mach: | 0.1 |  |  | Cl=0 at alpha= | 2.0431 | deg
|  |  |  | @ Cl=0.1, Cd= | 0.071669
|  |  |  | @ Cl=0.4, Cd= | 0.11425
|  |  |  | @ Cl=0.6, Cd= | 0.14163
alpha (deg) | Cl | Cd | Cm | Cl/Cd
-6.5 | -0.8725 | 0.06792 | 0.0119 | -12.846
-6 | -0.8547 | 0.06119 | 0.0165 | -13.968
-5.5 | -0.8271 | 0.05572 | 0.02 | -14.8439
-5 | -0.7949 | 0.05242 | 0.0236 | -15.1641
-4.5 | -0.7562 | 0.04884 | 0.0257 | -15.4832
-4 | -0.7134 | 0.04623 | 0.0275 | -15.4315
-2.5 | -0.1341 | 0.06063 | -0.0236 | -2.2118
-2 | -0.1183 | 0.06085 | -0.0201 | -1.9441
-1.5 | -0.1027 | 0.06119 | -0.0167 | -1.6784
-1 | -0.0873 | 0.06166 | -0.0132 | -1.4158
-0.5 | -0.0724 | 0.06222 | -0.0098 | -1.1636
0 | -0.0579 | 0.0629 | -0.0065 | -0.92051
0.5 | -0.0438 | 0.06367 | -0.0031 | -0.68792
1 | -0.0304 | 0.06453 | 0.0002 | -0.4711
1.5 | -0.0176 | 0.06547 | 0.0035 | -0.26883
2 | -0.0055 | 0.06648 | 0.0068 | -0.082732
2.5 | 0.0583 | 0.06923 | -0.001 | 0.84212
3 | 0.1149 | 0.07254 | -0.0067 | 1.584
3.5 | 0.152 | 0.07474 | -0.0082 | 2.0337
4 | 0.1764 | 0.07653 | -0.0073 | 2.305
4.5 | 0.2145 | 0.0799 | -0.0087 | 2.6846
5 | 0.223 | 0.08095 | -0.0051 | 2.7548
5.5 | 0.2468 | 0.08331 | -0.0039 | 2.9624
6.5 | 0.2718 | 0.08741 | 0.0018 | 3.1095
7 | 0.2791 | 0.08894 | 0.0055 | 3.1381
7.5 | 0.2916 | 0.09098 | 0.0086 | 3.2051
8 | 0.309 | 0.09379 | 0.0111 | 3.2946
8.5 | 0.3079 | 0.09538 | 0.0155 | 3.2281
9 | 0.3146 | 0.09781 | 0.0179 | 3.2164
9.5 | 0.3269 | 0.10084 | 0.0188 | 3.2418
10 | 0.3481 | 0.10466 | 0.0183 | 3.326
10.5 | 0.3907 | 0.11025 | 0.0156 | 3.5438
11 | 0.3994 | 0.11413 | 0.0155 | 3.4995
11.5 | 0.4201 | 0.11835 | 0.0146 | 3.5496
12 | 0.4485 | 0.12396 | 0.0127 | 3.6181
12.5 | 0.4669 | 0.12842 | 0.0117 | 3.6357
13 | 0.4899 | 0.13426 | 0.01 | 3.6489
13.5 | 0.5252 | 0.14024 | 0.0082 | 3.745
14 | 0.5243 | 0.14485 | 0.0073 | 3.6196
14.5 | 0.5464 | 0.15045 | 0.0058 | 3.6318
15 | 1.0168 | 0.073 | 0.0435 | 13.9288
15.5 | 1.0269 | 0.07921 | 0.0444 | 12.9643
16 | 1.0404 | 0.08572 | 0.0447 | 12.1372
16.5 | 0.9847 | 0.09873 | 0.0428 | 9.9737
17 | 0.9129 | 0.11674 | 0.0366 | 7.8199
17.5 | 0.7174 | 0.17085 | 0.0082 | 4.199
18.5 | 0.6788 | 0.20722 | -0.0115 | 3.2757
19 | 0.683 | 0.21187 | -0.0153 | 3.2237
19.5 | 0.6916 | 0.21808 | -0.0192 | 3.1713
20 | 0.7254 | 0.2285 | -0.0211 | 3.1746

## 5. Re 50k Mach 0.25 (1)
BIGFOIL.COM POLAR EXPORT
NACA66-519 a=0.0
NACA66-519 a=0.0 |  |  |  | Cl Max: | 1.303 | at alpha= | 13 | deg
JavaFoil+Calcfoil stall+Eppler ext transition |  |  |  | L/D Max: | 35.744 | at alpha= | 7 | deg
Re: | 50000 |  |  | Cd Min: | 0.02179 | at alpha= | -0.5 | deg
Mach: | 0.25 |  |  | Cl=0 at alpha= | -2.5481 | deg
|  |  |  | @ Cl=0.1, Cd= | 0.038002
|  |  |  | @ Cl=0.4, Cd= | 0.02395
|  |  |  | @ Cl=0.6, Cd= | 0.02521
alpha (deg) | Cl | Cd | Cm | Cl/Cd
-16.5 | -0.401 | 0.33065 | 0 | -1.213
-16 | -0.452 | 0.32751 | -0.001 | -1.38
-15.5 | -0.499 | 0.25339 | -0.001 | -1.968
-15 | -0.541 | 0.21871 | -0.001 | -2.473
-14.5 | -0.578 | 0.19703 | -0.001 | -2.936
-14 | -0.611 | 0.19001 | -0.001 | -3.214
-13.5 | -0.637 | 0.17066 | -0.002 | -3.734
-13 | -0.658 | 0.14289 | -0.002 | -4.603
-12.5 | -0.672 | 0.12915 | -0.002 | -5.202
-12 | -0.679 | 0.11702 | -0.003 | -5.806
-11.5 | -0.68 | 0.1082 | -0.003 | -6.289
-11 | -0.675 | 0.09834 | -0.003 | -6.863
-10.5 | -0.663 | 0.08999 | -0.003 | -7.369
-10 | -0.645 | 0.08554 | -0.002 | -7.545
-9.5 | -0.625 | 0.10634 | -0.008 | -5.876
-9 | -0.594 | 0.07144 | -0.004 | -8.316
-8.5 | -0.561 | 0.0677 | -0.004 | -8.292
-8 | -0.525 | 0.06195 | -0.005 | -8.474
-7.5 | -0.485 | 0.05807 | -0.006 | -8.352
-7 | -0.445 | 0.05555 | -0.012 | -8.015
-6.5 | -0.399 | 0.05239 | -0.013 | -7.615
-6 | -0.351 | 0.04928 | -0.014 | -7.131
-5.5 | -0.301 | 0.05039 | -0.012 | -5.969
-5 | -0.251 | 0.04784 | -0.013 | -5.247
-4.5 | -0.201 | 0.04582 | -0.013 | -4.38
-4 | -0.15 | 0.04393 | -0.014 | -3.411
-3.5 | -0.099 | 0.04215 | -0.015 | -2.34
-3 | -0.047 | 0.04076 | -0.016 | -1.153
-2.5 | 0.005 | 0.0396 | -0.016 | 0.123
-2 | 0.057 | 0.03868 | -0.018 | 1.475
-1.5 | 0.109 | 0.03786 | -0.019 | 2.891
-1 | 0.197 | 0.02185 | -0.037 | 8.995
-0.5 | 0.26 | 0.02179 | -0.039 | 11.945
0 | 0.309 | 0.02364 | -0.038 | 13.084
0.5 | 0.37 | 0.02382 | -0.039 | 15.528
1 | 0.43 | 0.02408 | -0.041 | 17.867
1.5 | 0.488 | 0.02443 | -0.042 | 19.994
2 | 0.548 | 0.02482 | -0.043 | 22.095
2.5 | 0.608 | 0.02527 | -0.044 | 24.055
3 | 0.667 | 0.02576 | -0.046 | 25.895
3.5 | 0.726 | 0.02631 | -0.047 | 27.61
4 | 0.785 | 0.02695 | -0.048 | 29.141
4.5 | 0.844 | 0.02756 | -0.05 | 30.623
5 | 0.903 | 0.02825 | -0.051 | 31.975
5.5 | 0.962 | 0.02908 | -0.052 | 33.065
6 | 1.028 | 0.02967 | -0.054 | 34.64
6.5 | 1.085 | 0.03075 | -0.056 | 35.302
7 | 1.142 | 0.03194 | -0.057 | 35.744
7.5 | 1.203 | 0.0363 | -0.059 | 33.132
8 | 1.252 | 0.03787 | -0.061 | 33.055
8.5 | 1.298 | 0.03964 | -0.062 | 32.752
9 | 1.137 | 0.06659 | -0.03 | 17.08
9.5 | 1.172 | 0.07141 | -0.029 | 16.409
10 | 1.203 | 0.07685 | -0.028 | 15.653
10.5 | 1.231 | 0.08281 | -0.028 | 14.867
11 | 1.256 | 0.08899 | -0.028 | 14.108
11.5 | 1.276 | 0.0966 | -0.029 | 13.21
12 | 1.292 | 0.10475 | -0.029 | 12.334
12.5 | 1.302 | 0.11182 | -0.028 | 11.644
13 | 1.303 | 0.12147 | -0.028 | 10.727
13.5 | 1.297 | 0.13215 | -0.028 | 9.817
14 | 1.285 | 0.14195 | -0.028 | 9.054
14.5 | 1.266 | 0.15265 | -0.027 | 8.296
15 | 1.241 | 0.16673 | -0.027 | 7.442
15.5 | 1.209 | 0.1872 | -0.027 | 6.456
16 | 1.17 | 0.207 | -0.027 | 5.652
16.5 | 1.125 | 0.22233 | -0.026 | 5.06
17 | 1.075 | 0.24115 | -0.026 | 4.457
17.5 | 1.015 | 0.27162 | -0.027 | 3.736
18 | 0.947 | 0.29634 | -0.026 | 3.196

## 6. Re 50k Mach 0.25 (2)
BIGFOIL.COM POLAR EXPORT
NACA66-519 a=0.0
NACA66-519 a=0.0 |  |  |  | Cl Max: | 0.7278 | at alpha= | 15 | deg
XFOIL ncrit=9 |  |  |  | L/D Max: | 5.7543 | at alpha= | 15 | deg
Re: | 50000 |  |  | Cd Min: | 0.23137 | at alpha= | 20 | deg
Mach: | 0.25 |  |  | Cl=0 at alpha= | 2.0318 | deg
|  |  |  | @ Cl=0.1, Cd= | 0.073127
|  |  |  | @ Cl=0.4, Cd= | 0.111
|  |  |  | @ Cl=0.6, Cd= | 0.14083
alpha (deg) | Cl | Cd | Cm | Cl/Cd
-2 | -0.1226 | 0.06244 | -0.0209 | -1.9635
-1.5 | -0.1064 | 0.0628 | -0.0174 | -1.6943
-1 | -0.0905 | 0.06328 | -0.0139 | -1.4302
-0.5 | -0.075 | 0.06389 | -0.0104 | -1.1739
0 | -0.0599 | 0.0646 | -0.007 | -0.92724
0.5 | -0.0452 | 0.06542 | -0.0036 | -0.69092
1 | -0.0312 | 0.06634 | -0.0002 | -0.4703
1.5 | -0.0177 | 0.06734 | 0.0031 | -0.26285
2 | -0.0049 | 0.06843 | 0.0064 | -0.071606
2.5 | 0.0721 | 0.0716 | -0.004 | 1.007
3 | 0.1207 | 0.07426 | -0.0079 | 1.6254
3.5 | 0.1542 | 0.07653 | -0.0086 | 2.0149
4 | 0.1972 | 0.08019 | -0.0108 | 2.4592
4.5 | 0.2096 | 0.0811 | -0.0076 | 2.5845
5 | 0.2441 | 0.08439 | -0.0081 | 2.8925
5.5 | 0.2523 | 0.08594 | -0.0045 | 2.9358
6 | 0.2662 | 0.0877 | -0.0017 | 3.0353
6.5 | 0.293 | 0.09071 | -0.0006 | 3.2301
7 | 0.2997 | 0.09272 | 0.003 | 3.2323
7.5 | 0.2969 | 0.09387 | 0.0081 | 3.1629
8 | 0.2997 | 0.09541 | 0.0124 | 3.1412
8.5 | 0.3056 | 0.09728 | 0.0163 | 3.1414
9 | 0.3183 | 0.09991 | 0.0188 | 3.1859
9.5 | 0.3439 | 0.10405 | 0.0187 | 3.3051
10 | 0.3567 | 0.10766 | 0.0191 | 3.3132
10.5 | 0.3673 | 0.11118 | 0.0193 | 3.3037
11 | 0.4498 | 0.11072 | 0.0192 | 4.0625
11.5 | 0.4819 | 0.11407 | 0.0189 | 4.2246
12 | 0.4798 | 0.12184 | 0.0167 | 3.938
12.5 | 0.5244 | 0.12299 | 0.0177 | 4.2638
13 | 0.5147 | 0.13342 | 0.0138 | 3.8577
13.5 | 0.506 | 0.14203 | 0.0105 | 3.5626
14 | 0.5354 | 0.14809 | 0.0088 | 3.6154
15 | 0.7278 | 0.12648 | 0.0264 | 5.7543
15.5 | 0.726 | 0.13388 | 0.025 | 5.4228
16 | 0.71 | 0.146 | 0.0204 | 4.863
16.5 | 0.7034 | 0.15711 | 0.0159 | 4.4771
17 | 0.6908 | 0.17024 | 0.0095 | 4.0578
17.5 | 0.6888 | 0.18169 | 0.0039 | 3.7911
18.5 | 0.6812 | 0.21098 | -0.0119 | 3.2287
19 | 0.6872 | 0.21577 | -0.0159 | 3.1849
19.5 | 0.6987 | 0.2224 | -0.0199 | 3.1416
20 | 0.7263 | 0.23137 | -0.0225 | 3.1391

## 7. Re 50k Mach 0.50 (1)
BIGFOIL.COM POLAR EXPORT
NACA66-519 a=0.0
NACA66-519 a=0.0 |  |  |  | Cl Max: | 1.311 | at alpha= | 7.5 | deg
JavaFoil+Calcfoil stall+Eppler ext transition |  |  |  | L/D Max: | 32.781 | at alpha= | 6 | deg
Re: | 50000 |  |  | Cd Min: | 0.0238 | at alpha= | -0.5 | deg
Mach: | 0.5 |  |  | Cl=0 at alpha= | -2.5439 | deg
|  |  |  | @ Cl=0.1, Cd= | 0.039778
|  |  |  | @ Cl=0.4, Cd= | 0.025906
|  |  |  | @ Cl=0.6, Cd= | 0.027175
alpha (deg) | Cl | Cd | Cm | Cl/Cd
-20 | -0.992 | 0.47075 | 0.003 | -2.107
-19.5 | -0.964 | 0.44682 | 0.003 | -2.158
-19 | -0.934 | 0.41886 | 0.002 | -2.23
-18.5 | -0.906 | 0.40744 | 0.001 | -2.224
-18 | -0.878 | 0.40631 | 0.001 | -2.162
-17.5 | -0.851 | 0.38785 | 0 | -2.193
-17 | -0.823 | 0.38375 | 0 | -2.144
-16.5 | -0.794 | 0.35668 | -0.001 | -2.225
-16 | -0.765 | 0.34414 | -0.001 | -2.223
-15.5 | -0.737 | 0.32234 | -0.002 | -2.286
-15 | -0.709 | 0.31971 | -0.003 | -2.218
-14.5 | -0.681 | 0.31462 | -0.003 | -2.164
-14 | -0.653 | 0.30965 | -0.004 | -2.108
-13.5 | -0.625 | 0.30255 | -0.004 | -2.065
-13 | -0.597 | 0.30071 | -0.005 | -1.984
-12.5 | -0.567 | 0.28435 | -0.005 | -1.994
-12 | -0.539 | 0.26656 | -0.006 | -2.021
-11.5 | -0.51 | 0.26638 | -0.006 | -1.916
-11 | -0.482 | 0.26657 | -0.007 | -1.808
-10.5 | -0.454 | 0.25563 | -0.007 | -1.775
-10 | -0.425 | 0.23971 | -0.008 | -1.775
-9.5 | -0.395 | 0.17247 | -0.004 | -2.292
-9 | -0.367 | 0.16993 | -0.005 | -2.16
-8.5 | -0.339 | 0.14121 | -0.005 | -2.399
-8 | -0.468 | 0.08618 | -0.005 | -5.434
-7.5 | -0.488 | 0.06902 | -0.004 | -7.069
-7 | -0.465 | 0.06267 | -0.004 | -7.413
-6.5 | -0.424 | 0.05653 | -0.006 | -7.506
-6 | -0.378 | 0.05172 | -0.008 | -7.316
-5.5 | -0.331 | 0.05049 | -0.015 | -6.547
-5 | -0.276 | 0.05203 | -0.014 | -5.314
-4.5 | -0.222 | 0.04876 | -0.015 | -4.552
-4 | -0.166 | 0.04634 | -0.016 | -3.587
-3.5 | -0.11 | 0.04422 | -0.016 | -2.479
-3 | -0.052 | 0.04262 | -0.017 | -1.228
-2.5 | 0.005 | 0.04119 | -0.018 | 0.132
-2 | 0.064 | 0.04025 | -0.019 | 1.58
-1.5 | 0.122 | 0.03949 | -0.02 | 3.092
-1 | 0.182 | 0.03899 | -0.022 | 4.656
-0.5 | 0.289 | 0.0238 | -0.043 | 12.158
0 | 0.345 | 0.02568 | -0.042 | 13.448
0.5 | 0.413 | 0.02596 | -0.044 | 15.906
1 | 0.48 | 0.02629 | -0.045 | 18.278
1.5 | 0.544 | 0.02679 | -0.047 | 20.318
2 | 0.611 | 0.02725 | -0.048 | 22.412
2.5 | 0.677 | 0.02788 | -0.049 | 24.29
3 | 0.743 | 0.0286 | -0.051 | 25.987
3.5 | 0.809 | 0.02931 | -0.052 | 27.602
4 | 0.875 | 0.03016 | -0.054 | 29.001
4.5 | 0.94 | 0.03111 | -0.055 | 30.235
5 | 1.013 | 0.03202 | -0.057 | 31.646
5.5 | 1.079 | 0.03327 | -0.059 | 32.439
6 | 1.141 | 0.03482 | -0.06 | 32.781
6.5 | 1.201 | 0.03664 | -0.062 | 32.771
7 | 1.262 | 0.04238 | -0.064 | 29.781
7.5 | 1.311 | 0.04482 | -0.065 | 29.248
8 | 1.149 | 0.0635 | -0.03 | 18.088
8.5 | 1.173 | 0.06931 | -0.029 | 16.927
9 | 1.185 | 0.07686 | -0.029 | 15.412
9.5 | 1.173 | 0.08927 | -0.029 | 13.136
10 | 1.111 | 0.10424 | -0.027 | 10.657
10.5 | 0.733 | 0.1638 | -0.025 | 4.474
11 | 0.761 | 0.20931 | -0.028 | 3.634
11.5 | 0.788 | 0.25718 | -0.03 | 3.064
12 | 0.815 | 0.26069 | -0.031 | 3.128
12.5 | 0.844 | 0.27042 | -0.036 | 3.121

## 8. Re 50k Mach 0.50 (2)
BIGFOIL.COM POLAR EXPORT
NACA66-519 a=0.0
NACA66-519 a=0.0 |  |  |  | Cl Max: | 0.7546 | at alpha= | 20 | deg
XFOIL ncrit=9 |  |  |  | L/D Max: | 4.1273 | at alpha= | 14.5 | deg
Re: | 50000 |  |  | Cd Min: | 0.25062 | at alpha= | 20 | deg
Mach: | 0.5 |  |  | Cl=0 at alpha= | 1.5451 | deg
|  |  |  | @ Cl=0.1, Cd= | 0.080588
|  |  |  | @ Cl=0.4, Cd= | 0.10468
|  |  |  | @ Cl=0.6, Cd= | 0.1501
alpha (deg) | Cl | Cd | Cm | Cl/Cd
-9.5 | -0.3982 | 0.14868 | -0.0088 | -2.6782
-9 | -0.3927 | 0.14414 | -0.0054 | -2.7244
-8.5 | -0.3926 | 0.13939 | -0.0024 | -2.8166
-8 | -0.5582 | 0.11546 | -0.0255 | -4.8346
-7.5 | -0.6093 | 0.10386 | -0.028 | -5.8666
-7 | -0.6763 | 0.09484 | -0.0249 | -7.131
-6.5 | -0.7644 | 0.08822 | -0.0148 | -8.6647
-6 | -0.8138 | 0.08182 | -0.0057 | -9.9462
-5.5 | -0.8357 | 0.07526 | 0.0019 | -11.1042
-5 | -0.8503 | 0.06911 | 0.0096 | -12.3036
-4.5 | -0.8521 | 0.06368 | 0.0171 | -13.381
-4 | -0.8311 | 0.05914 | 0.0226 | -14.0531
-3.5 | -0.7973 | 0.05514 | 0.0267 | -14.4596
-3 | -0.7537 | 0.05231 | 0.03 | -14.4083
-2.5 | -0.6876 | 0.05022 | 0.0301 | -13.6918
-1 | -0.1058 | 0.07044 | -0.0168 | -1.502
-0.5 | -0.0877 | 0.07117 | -0.0129 | -1.2323
0 | -0.07 | 0.07204 | -0.0092 | -0.97168
0.5 | -0.0528 | 0.07304 | -0.0056 | -0.72289
1 | -0.0361 | 0.07419 | -0.002 | -0.48659
1.5 | -0.0071 | 0.07569 | -0.0014 | -0.093804
2 | 0.0717 | 0.07924 | -0.0113 | 0.90485
2.5 | 0.1139 | 0.08125 | -0.0132 | 1.4018
3 | 0.1567 | 0.08429 | -0.0149 | 1.8591
3.5 | 0.1867 | 0.08629 | -0.014 | 2.1636
4 | 0.21 | 0.08859 | -0.0122 | 2.3705
4.5 | 0.2395 | 0.09114 | -0.0113 | 2.6278
5 | 0.2633 | 0.09403 | -0.0096 | 2.8002
5.5 | 0.2763 | 0.0957 | -0.0061 | 2.8871
6 | 0.3078 | 0.09914 | -0.0054 | 3.1047
6.5 | 0.31 | 0.10058 | -0.0007 | 3.0821
7 | 0.3696 | 0.10049 | 0.0006 | 3.678
7.5 | 0.3933 | 0.10225 | 0.0036 | 3.8465
8 | 0.3942 | 0.10423 | 0.0083 | 3.782
8.5 | 0.4192 | 0.10615 | 0.0114 | 3.9491
9 | 0.4139 | 0.10823 | 0.0166 | 3.8243
9.5 | 0.4116 | 0.11038 | 0.0214 | 3.7289
10 | 0.4101 | 0.11262 | 0.0259 | 3.6414
10.5 | 0.379 | 0.12075 | 0.0263 | 3.1387
11 | 0.3927 | 0.12492 | 0.0266 | 3.1436
11.5 | 0.4073 | 0.12945 | 0.026 | 3.1464
12 | 0.442 | 0.13485 | 0.0244 | 3.2777
12.5 | 0.504 | 0.13379 | 0.0271 | 3.7671
13 | 0.5368 | 0.13888 | 0.026 | 3.8652
13.5 | 0.5629 | 0.14401 | 0.025 | 3.9088
14 | 0.578 | 0.1491 | 0.0239 | 3.8766
14.5 | 0.624 | 0.15119 | 0.0256 | 4.1273
15 | 0.6331 | 0.15766 | 0.0234 | 4.0156
15.5 | 0.6532 | 0.16444 | 0.0215 | 3.9723
16 | 0.663 | 0.17332 | 0.0175 | 3.8253
16.5 | 0.6607 | 0.18371 | 0.0113 | 3.5964
17 | 0.6704 | 0.19322 | 0.0061 | 3.4696
17.5 | 0.6827 | 0.20425 | 0.0003 | 3.3425
18 | 0.6814 | 0.21895 | -0.0094 | 3.1121
18.5 | 0.7099 | 0.2304 | -0.0134 | 3.0812
19 | 0.7147 | 0.23479 | -0.019 | 3.044
19.5 | 0.7465 | 0.24644 | -0.0225 | 3.0291
20 | 0.7546 | 0.25062 | -0.0282 | 3.0109

## 9. Re 100k Mach 0.00 (1)
BIGFOIL.COM POLAR EXPORT
NACA66-519 a=0.0
NACA66-519 a=0.0 |  |  |  | Cl Max: | 1.358 | at alpha= | 9.5 | deg
JavaFoil+Calcfoil stall+Eppler ext transition |  |  |  | L/D Max: | 48.712 | at alpha= | 7 | deg
Re: | 100000 |  |  | Cd Min: | 0.01672 | at alpha= | -0.5 | deg
Mach: | 0 |  |  | Cl=0 at alpha= | -2.549 | deg
|  |  |  | @ Cl=0.1, Cd= | 0.01704
|  |  |  | @ Cl=0.4, Cd= | 0.017526
|  |  |  | @ Cl=0.6, Cd= | 0.01853
alpha (deg) | Cl | Cd | Cm | Cl/Cd
-19 | -0.666 | 0.23075 | 0.001 | -2.885
-18.5 | -0.683 | 0.21685 | 0.001 | -3.149
-18 | -0.699 | 0.20334 | 0 | -3.439
-17.5 | -0.715 | 0.19041 | 0 | -3.754
-17 | -0.729 | 0.18006 | 0 | -4.049
-16.5 | -0.742 | 0.16823 | 0 | -4.408
-16 | -0.752 | 0.15738 | -0.001 | -4.781
-15.5 | -0.761 | 0.14882 | -0.001 | -5.115
-15 | -0.768 | 0.13886 | -0.001 | -5.528
-14.5 | -0.771 | 0.13018 | -0.001 | -5.925
-14 | -0.772 | 0.12134 | -0.002 | -6.363
-13.5 | -0.77 | 0.1141 | -0.002 | -6.746
-13 | -0.764 | 0.10696 | -0.002 | -7.143
-12.5 | -0.755 | 0.09987 | -0.002 | -7.559
-12 | -0.742 | 0.09336 | -0.003 | -7.949
-11.5 | -0.726 | 0.08972 | -0.002 | -8.088
-11 | -0.706 | 0.08148 | -0.003 | -8.66
-10.5 | -0.682 | 0.07672 | -0.004 | -8.89
-10 | -0.655 | 0.07151 | -0.004 | -9.159
-9.5 | -0.624 | 0.06806 | -0.004 | -9.175
-9 | -0.591 | 0.06388 | -0.004 | -9.251
-8.5 | -0.555 | 0.0599 | -0.005 | -9.26
-8 | -0.516 | 0.05581 | -0.006 | -9.243
-7.5 | -0.479 | 0.05283 | -0.011 | -9.067
-7 | -0.436 | 0.04997 | -0.012 | -8.72
-6.5 | -0.467 | 0.02061 | -0.023 | -22.66
-6 | -0.411 | 0.0201 | -0.025 | -20.447
-5.5 | -0.292 | 0.04477 | -0.012 | -6.529
-5 | -0.244 | 0.04261 | -0.013 | -5.721
-4.5 | -0.195 | 0.04075 | -0.013 | -4.78
-4 | -0.145 | 0.03919 | -0.014 | -3.709
-3.5 | -0.096 | 0.0376 | -0.015 | -2.543
-3 | -0.046 | 0.03635 | -0.015 | -1.253
-2.5 | 0.005 | 0.03507 | -0.017 | 0.135
-2 | 0.067 | 0.01712 | -0.034 | 3.922
-1.5 | 0.129 | 0.01697 | -0.035 | 7.59
-1 | 0.191 | 0.01683 | -0.037 | 11.356
-0.5 | 0.253 | 0.01672 | -0.038 | 15.142
0 | 0.301 | 0.01724 | -0.038 | 17.432
0.5 | 0.359 | 0.01738 | -0.039 | 20.678
1 | 0.418 | 0.01759 | -0.04 | 23.765
1.5 | 0.475 | 0.01784 | -0.041 | 26.603
2 | 0.533 | 0.01814 | -0.043 | 29.363
2.5 | 0.59 | 0.01847 | -0.044 | 31.972
3 | 0.648 | 0.01882 | -0.045 | 34.442
3.5 | 0.706 | 0.0192 | -0.046 | 36.755
4 | 0.763 | 0.01966 | -0.048 | 38.81
4.5 | 0.82 | 0.02012 | -0.049 | 40.772
5 | 0.878 | 0.02065 | -0.05 | 42.503
5.5 | 0.935 | 0.02117 | -0.052 | 44.162
6 | 1.004 | 0.0212 | -0.054 | 47.333
6.5 | 1.062 | 0.02197 | -0.056 | 48.332
7 | 1.117 | 0.02294 | -0.057 | 48.712
7.5 | 1.173 | 0.02942 | -0.059 | 39.881
8 | 1.223 | 0.03067 | -0.06 | 39.864
8.5 | 1.27 | 0.03206 | -0.061 | 39.629
9 | 1.316 | 0.03341 | -0.063 | 39.376
9.5 | 1.358 | 0.03498 | -0.064 | 38.834
10 | 1.183 | 0.06832 | -0.031 | 17.322
10.5 | 1.216 | 0.07297 | -0.031 | 16.662
11 | 1.245 | 0.07785 | -0.03 | 15.99
11.5 | 1.272 | 0.08338 | -0.03 | 15.251
12 | 1.296 | 0.08862 | -0.03 | 14.624
12.5 | 1.317 | 0.09513 | -0.03 | 13.848
13 | 1.332 | 0.10098 | -0.03 | 13.194
13.5 | 1.344 | 0.10769 | -0.03 | 12.48
14 | 1.351 | 0.11648 | -0.03 | 11.603
14.5 | 1.355 | 0.12368 | -0.03 | 10.959

## 10. Re 100k Mach 0.00 (2)
BIGFOIL.COM POLAR EXPORT
NACA66-519 a=0.0
NACA66-519 a=0.0 |  |  |  | Cl Max: | 1.13 | at alpha= | 17.5 | deg
XFOIL ncrit=9 |  |  |  | L/D Max: | 30.4832 | at alpha= | 11.5 | deg
Re: | 100000 |  |  | Cd Min: | 0.15761 | at alpha= | 19.5 | deg
Mach: | 0 |  |  | Cl=0 at alpha= | -1.19 | deg
|  |  |  | @ Cl=0.1, Cd= | 0.059038
|  |  |  | @ Cl=0.4, Cd= | 0.058878
|  |  |  | @ Cl=0.6, Cd= | 0.058166
alpha (deg) | Cl | Cd | Cm | Cl/Cd
-5.5 | -0.8123 | 0.05105 | 0.0187 | -15.9119
-5 | -0.7518 | 0.04689 | 0.0187 | -16.0333
-4.5 | -0.6936 | 0.04479 | 0.0184 | -15.4856
-4 | -0.6315 | 0.04402 | 0.0163 | -14.3458
-3 | -0.5199 | 0.04233 | 0.014 | -12.2821
-2.5 | -0.4723 | 0.04211 | 0.0143 | -11.2159
-2 | -0.4307 | 0.04214 | 0.0155 | -10.2207
-1 | 0.101 | 0.05907 | -0.0483 | 1.7098
-0.5 | 0.1538 | 0.06028 | -0.0509 | 2.5514
0 | 0.1758 | 0.06042 | -0.0477 | 2.9096
1 | 0.3345 | 0.05818 | -0.0556 | 5.7494
1.5 | 0.3533 | 0.0584 | -0.0505 | 6.0497
2 | 0.3511 | 0.05865 | -0.0414 | 5.9864
2.5 | 0.3639 | 0.05873 | -0.0352 | 6.1962
3 | 0.3808 | 0.05882 | -0.0298 | 6.474
3.5 | 0.4038 | 0.05889 | -0.0257 | 6.8569
4 | 0.4292 | 0.05888 | -0.0221 | 7.2894
4.5 | 0.4667 | 0.05882 | -0.0207 | 7.9344
5 | 0.5094 | 0.05875 | -0.0203 | 8.6706
5.5 | 0.5485 | 0.05859 | -0.019 | 9.3617
6 | 0.5917 | 0.05825 | -0.0183 | 10.1579
6.5 | 0.6418 | 0.05774 | -0.0187 | 11.1153
7 | 0.7009 | 0.05711 | -0.0205 | 12.2728
7.5 | 0.7316 | 0.05638 | -0.0172 | 12.9762
8 | 0.7553 | 0.05539 | -0.0124 | 13.636
10 | 0.8456 | 0.04623 | 0.0126 | 18.2912
10.5 | 0.9943 | 0.03617 | 0.0081 | 27.4896
11 | 1.0292 | 0.03437 | 0.0122 | 29.9447
11.5 | 1.0535 | 0.03456 | 0.0158 | 30.4832
12 | 1.0619 | 0.03646 | 0.0199 | 29.1251
12.5 | 1.0651 | 0.03898 | 0.0239 | 27.3243
13 | 1.0552 | 0.04289 | 0.0281 | 24.6025
13.5 | 1.0307 | 0.04864 | 0.0322 | 21.1904
14 | 0.9911 | 0.0568 | 0.0356 | 17.4489
14.5 | 0.9771 | 0.06323 | 0.0376 | 15.4531
15 | 0.9882 | 0.06721 | 0.039 | 14.7032
16 | 1.0573 | 0.07159 | 0.0409 | 14.7688
16.5 | 1.1121 | 0.07342 | 0.0413 | 15.1471
17 | 1.1215 | 0.07888 | 0.0416 | 14.2178
17.5 | 1.13 | 0.08475 | 0.0415 | 13.3333
18 | 1.1288 | 0.0919 | 0.0409 | 12.2829
18.5 | 1.1092 | 0.10109 | 0.0392 | 10.9724
19 | 1.0411 | 0.11629 | 0.0338 | 8.9526
19.5 | 0.8628 | 0.15761 | 0.011 | 5.4743

## 11. Re 100k Mach 0.10 (1)
BIGFOIL.COM POLAR EXPORT
NACA66-519 a=0.0
NACA66-519 a=0.0 |  |  |  | Cl Max: | 1.363 | at alpha= | 9.5 | deg
JavaFoil+Calcfoil stall+Eppler ext transition |  |  |  | L/D Max: | 48.605 | at alpha= | 7 | deg
Re: | 100000 |  |  | Cd Min: | 0.01677 | at alpha= | -0.5 | deg
Mach: | 0.1 |  |  | Cl=0 at alpha= | -2.549 | deg
|  |  |  | @ Cl=0.1, Cd= | 0.017095
|  |  |  | @ Cl=0.4, Cd= | 0.017589
|  |  |  | @ Cl=0.6, Cd= | 0.018556
alpha (deg) | Cl | Cd | Cm | Cl/Cd
-19 | -0.616 | 0.24779 | 0.001 | -2.485
-18.5 | -0.636 | 0.22566 | 0.001 | -2.819
-18 | -0.656 | 0.21167 | 0 | -3.099
-17.5 | -0.675 | 0.19893 | 0 | -3.392
-17 | -0.692 | 0.1859 | 0 | -3.724
-16.5 | -0.709 | 0.17513 | 0 | -4.046
-16 | -0.723 | 0.16343 | -0.001 | -4.423
-15.5 | -0.735 | 0.15255 | -0.001 | -4.818
-15 | -0.745 | 0.14211 | -0.001 | -5.241
-14.5 | -0.752 | 0.13398 | -0.001 | -5.611
-14 | -0.756 | 0.12381 | -0.002 | -6.103
-13.5 | -0.756 | 0.11657 | -0.002 | -6.487
-13 | -0.753 | 0.10776 | -0.002 | -6.99
-12.5 | -0.746 | 0.1013 | -0.002 | -7.368
-12 | -0.736 | 0.09455 | -0.003 | -7.782
-11.5 | -0.721 | 0.08803 | -0.003 | -8.194
-11 | -0.703 | 0.08212 | -0.003 | -8.557
-10.5 | -0.68 | 0.07849 | -0.003 | -8.669
-10 | -0.654 | 0.07197 | -0.004 | -9.093
-9.5 | -0.625 | 0.06878 | -0.004 | -9.084
-9 | -0.592 | 0.06327 | -0.005 | -9.355
-8.5 | -0.556 | 0.0602 | -0.005 | -9.235
-8 | -0.517 | 0.05592 | -0.006 | -9.252
-7.5 | -0.48 | 0.0528 | -0.011 | -9.101
-7 | -0.437 | 0.05006 | -0.012 | -8.737
-6.5 | -0.469 | 0.02066 | -0.023 | -22.694
-6 | -0.413 | 0.02017 | -0.025 | -20.456
-5.5 | -0.294 | 0.0449 | -0.012 | -6.539
-5 | -0.245 | 0.04273 | -0.013 | -5.731
-4.5 | -0.196 | 0.04086 | -0.013 | -4.79
-4 | -0.146 | 0.03921 | -0.014 | -3.724
-3.5 | -0.096 | 0.03763 | -0.015 | -2.553
-3 | -0.046 | 0.0364 | -0.015 | -1.258
-2.5 | 0.005 | 0.03513 | -0.017 | 0.136
-2 | 0.067 | 0.01717 | -0.034 | 3.931
-1.5 | 0.129 | 0.01703 | -0.036 | 7.6
-1 | 0.192 | 0.01689 | -0.037 | 11.37
-0.5 | 0.254 | 0.01677 | -0.038 | 15.172
0 | 0.302 | 0.01735 | -0.038 | 17.407
0.5 | 0.361 | 0.01745 | -0.039 | 20.697
1 | 0.42 | 0.01766 | -0.04 | 23.784
1.5 | 0.477 | 0.0179 | -0.042 | 26.641
2 | 0.535 | 0.01818 | -0.043 | 29.445
2.5 | 0.593 | 0.01851 | -0.044 | 32.067
3 | 0.651 | 0.01889 | -0.045 | 34.48
3.5 | 0.709 | 0.01929 | -0.047 | 36.754
4 | 0.767 | 0.01976 | -0.048 | 38.802
4.5 | 0.824 | 0.02022 | -0.049 | 40.752
5 | 0.882 | 0.02075 | -0.051 | 42.511
5.5 | 0.94 | 0.02126 | -0.052 | 44.196
6 | 1.009 | 0.02136 | -0.055 | 47.226
6.5 | 1.067 | 0.02215 | -0.056 | 48.17
7 | 1.122 | 0.02309 | -0.058 | 48.605
7.5 | 1.178 | 0.02964 | -0.059 | 39.752
8 | 1.228 | 0.03098 | -0.06 | 39.64
8.5 | 1.275 | 0.03234 | -0.062 | 39.438
9 | 1.32 | 0.03382 | -0.063 | 39.046
9.5 | 1.363 | 0.0353 | -0.064 | 38.604
10 | 1.187 | 0.0686 | -0.031 | 17.3
10.5 | 1.219 | 0.07331 | -0.031 | 16.625
11 | 1.247 | 0.0785 | -0.03 | 15.884
11.5 | 1.273 | 0.08373 | -0.03 | 15.205
12 | 1.297 | 0.09002 | -0.03 | 14.404
12.5 | 1.317 | 0.09591 | -0.03 | 13.729
13 | 1.33 | 0.10165 | -0.03 | 13.085
13.5 | 1.34 | 0.10839 | -0.03 | 12.36
14 | 1.345 | 0.11728 | -0.031 | 11.472
14.5 | 1.346 | 0.12368 | -0.029 | 10.886

## 12. Re 100k Mach 0.10 (2)
BIGFOIL.COM POLAR EXPORT
NACA66-519 a=0.0
NACA66-519 a=0.0 |  |  |  | Cl Max: | 1.112 | at alpha= | 17.5 | deg
XFOIL ncrit=9 |  |  |  | L/D Max: | 29.8437 | at alpha= | 11.5 | deg
Re: | 100000 |  |  | Cd Min: | 0.16777 | at alpha= | 19.5 | deg
Mach: | 0.1 |  |  | Cl=0 at alpha= | -0.79132 | deg
|  |  |  | @ Cl=0.1, Cd= | 0.058883
|  |  |  | @ Cl=0.4, Cd= | 0.058985
|  |  |  | @ Cl=0.6, Cd= | 0.058162
alpha (deg) | Cl | Cd | Cm | Cl/Cd
-5.5 | -0.8235 | 0.05377 | 0.0176 | -15.3152
-5 | -0.7553 | 0.04742 | 0.0183 | -15.9279
-4.5 | -0.6977 | 0.04509 | 0.0181 | -15.4735
-4 | -0.6391 | 0.04411 | 0.0168 | -14.4888
-3.5 | -0.5736 | 0.0435 | 0.014 | -13.1862
-3 | -0.5213 | 0.04269 | 0.0136 | -12.2113
-2.5 | -0.4735 | 0.04241 | 0.0139 | -11.1648
-2 | -0.4312 | 0.04245 | 0.0152 | -10.1578
-1.5 | -0.3958 | 0.04238 | 0.0175 | -9.3393
-0.5 | 0.1627 | 0.06097 | -0.0526 | 2.6685
0 | 0.181 | 0.06062 | -0.0486 | 2.9858
0.5 | 0.2978 | 0.05824 | -0.0571 | 5.1133
1 | 0.3367 | 0.05834 | -0.0559 | 5.7713
1.5 | 0.356 | 0.05855 | -0.0507 | 6.0803
2 | 0.355 | 0.05878 | -0.0417 | 6.0395
2.5 | 0.3683 | 0.05887 | -0.0355 | 6.2562
3 | 0.3836 | 0.05895 | -0.0298 | 6.5072
3.5 | 0.4069 | 0.059 | -0.0257 | 6.8966
4 | 0.4321 | 0.05898 | -0.022 | 7.3262
4.5 | 0.4697 | 0.05888 | -0.0205 | 7.9772
5 | 0.5134 | 0.05878 | -0.0202 | 8.7343
5.5 | 0.5529 | 0.05858 | -0.0189 | 9.4384
6 | 0.5965 | 0.0582 | -0.0182 | 10.2491
6.5 | 0.6456 | 0.05767 | -0.0183 | 11.1947
7 | 0.7047 | 0.05699 | -0.02 | 12.3653
7.5 | 0.7406 | 0.05621 | -0.0175 | 13.1756
8 | 0.7647 | 0.05518 | -0.0127 | 13.8583
8.5 | 0.7848 | 0.05406 | -0.0071 | 14.5172
9.5 | 0.8796 | 0.04614 | 0.0015 | 19.0637
10 | 0.8818 | 0.04428 | 0.0105 | 19.9142
10.5 | 0.975 | 0.0378 | 0.0108 | 25.7937
11 | 1.022 | 0.0352 | 0.0139 | 29.0341
11.5 | 1.0499 | 0.03518 | 0.0173 | 29.8437
12 | 1.0562 | 0.03726 | 0.0215 | 28.3468
12.5 | 1.0582 | 0.03995 | 0.0256 | 26.4881
13 | 1.0478 | 0.04401 | 0.0297 | 23.8082
13.5 | 1.0215 | 0.05006 | 0.0336 | 20.4055
14 | 0.9824 | 0.05834 | 0.0368 | 16.8392
14.5 | 0.9726 | 0.06446 | 0.0386 | 15.0884
15 | 0.9884 | 0.06795 | 0.04 | 14.546
15.5 | 1.0305 | 0.06929 | 0.0413 | 14.8723
16 | 1.0564 | 0.07273 | 0.0419 | 14.525
16.5 | 1.1068 | 0.07507 | 0.0424 | 14.7436
17 | 1.1105 | 0.08114 | 0.0426 | 13.6862
17.5 | 1.112 | 0.08771 | 0.0422 | 12.6781
18 | 1.0985 | 0.09611 | 0.041 | 11.4296
18.5 | 1.056 | 0.10819 | 0.0376 | 9.7606
19 | 0.9533 | 0.13126 | 0.0264 | 7.2627
19.5 | 0.8306 | 0.16777 | 0.0062 | 4.9508

## 13. Re 100k Mach 0.25 (1)
BIGFOIL.COM POLAR EXPORT
NACA66-519 a=0.0
NACA66-519 a=0.0 |  |  |  | Cl Max: | 1.385 | at alpha= | 9.5 | deg
JavaFoil+Calcfoil stall+Eppler ext transition |  |  |  | L/D Max: | 47.544 | at alpha= | 7 | deg
Re: | 100000 |  |  | Cd Min: | 0.01712 | at alpha= | -0.5 | deg
Mach: | 0.25 |  |  | Cl=0 at alpha= | -2.5481 | deg
|  |  |  | @ Cl=0.1, Cd= | 0.024797
|  |  |  | @ Cl=0.4, Cd= | 0.017896
|  |  |  | @ Cl=0.6, Cd= | 0.018864
alpha (deg) | Cl | Cd | Cm | Cl/Cd
-16.5 | -0.403 | 0.20492 | -0.001 | -1.965
-16 | -0.452 | 0.26323 | -0.001 | -1.717
-15.5 | -0.499 | 0.20621 | -0.001 | -2.419
-15 | -0.541 | 0.18413 | -0.001 | -2.938
-14.5 | -0.578 | 0.16382 | -0.002 | -3.531
-14 | -0.611 | 0.16136 | -0.002 | -3.784
-13.5 | -0.637 | 0.14576 | -0.002 | -4.372
-13 | -0.658 | 0.12323 | -0.002 | -5.337
-12.5 | -0.672 | 0.11258 | -0.003 | -5.968
-12 | -0.679 | 0.1035 | -0.003 | -6.565
-11.5 | -0.68 | 0.09494 | -0.003 | -7.167
-11 | -0.675 | 0.08717 | -0.003 | -7.743
-10.5 | -0.663 | 0.08144 | -0.003 | -8.143
-10 | -0.645 | 0.07688 | -0.003 | -8.395
-9.5 | -0.625 | 0.08951 | -0.008 | -6.98
-9 | -0.594 | 0.06509 | -0.005 | -9.129
-8.5 | -0.561 | 0.06175 | -0.005 | -9.092
-8 | -0.525 | 0.05704 | -0.006 | -9.204
-7.5 | -0.485 | 0.05354 | -0.006 | -9.06
-7 | -0.446 | 0.05147 | -0.012 | -8.658
-6.5 | -0.4 | 0.04793 | -0.013 | -8.343
-6 | -0.422 | 0.02066 | -0.025 | -20.419
-5.5 | -0.301 | 0.04539 | -0.012 | -6.627
-5 | -0.251 | 0.04327 | -0.013 | -5.803
-4.5 | -0.201 | 0.04134 | -0.014 | -4.855
-4 | -0.15 | 0.0396 | -0.014 | -3.784
-3.5 | -0.099 | 0.03796 | -0.015 | -2.598
-3 | -0.047 | 0.03666 | -0.016 | -1.283
-2.5 | 0.005 | 0.0355 | -0.017 | 0.138
-2 | 0.057 | 0.0345 | -0.018 | 1.656
-1.5 | 0.133 | 0.01735 | -0.036 | 7.653
-1 | 0.197 | 0.01721 | -0.038 | 11.453
-0.5 | 0.261 | 0.01712 | -0.039 | 15.244
0 | 0.31 | 0.01764 | -0.039 | 17.581
0.5 | 0.371 | 0.01778 | -0.04 | 20.855
1 | 0.431 | 0.01802 | -0.041 | 23.94
1.5 | 0.49 | 0.01827 | -0.043 | 26.793
2 | 0.549 | 0.01855 | -0.044 | 29.617
2.5 | 0.609 | 0.01892 | -0.045 | 32.19
3 | 0.669 | 0.01935 | -0.047 | 34.555
3.5 | 0.728 | 0.01975 | -0.048 | 36.861
4 | 0.787 | 0.02026 | -0.049 | 38.85
4.5 | 0.846 | 0.02076 | -0.05 | 40.739
5 | 0.906 | 0.02128 | -0.052 | 42.567
5.5 | 0.965 | 0.02184 | -0.053 | 44.169
6 | 1.036 | 0.02209 | -0.056 | 46.897
6.5 | 1.094 | 0.02305 | -0.057 | 47.469
7 | 1.15 | 0.0242 | -0.059 | 47.544
7.5 | 1.206 | 0.03107 | -0.06 | 38.812
8 | 1.255 | 0.03249 | -0.062 | 38.634
8.5 | 1.302 | 0.03407 | -0.063 | 38.209
9 | 1.345 | 0.0356 | -0.064 | 37.784
9.5 | 1.385 | 0.03738 | -0.066 | 37.059
10 | 1.204 | 0.07034 | -0.031 | 17.116
10.5 | 1.231 | 0.07514 | -0.03 | 16.39
11 | 1.256 | 0.08083 | -0.029 | 15.537
11.5 | 1.277 | 0.08714 | -0.03 | 14.651
12 | 1.292 | 0.09397 | -0.03 | 13.754
12.5 | 1.303 | 0.10054 | -0.03 | 12.955
13 | 1.304 | 0.10879 | -0.03 | 11.982
13.5 | 1.298 | 0.11595 | -0.029 | 11.193
14 | 1.286 | 0.12777 | -0.03 | 10.063
14.5 | 1.267 | 0.13587 | -0.028 | 9.322

## 14. Re 100k Mach 0.25 (2)
BIGFOIL.COM POLAR EXPORT
NACA66-519 a=0.0
NACA66-519 a=0.0 |  |  |  | Cl Max: | 1.0658 | at alpha= | 16.5 | deg
XFOIL ncrit=9 |  |  |  | L/D Max: | 27.0938 | at alpha= | 11 | deg
Re: | 100000 |  |  | Cd Min: | 0.21349 | at alpha= | 19.5 | deg
Mach: | 0.25 |  |  | Cl=0 at alpha= | -1.0489 | deg
|  |  |  | @ Cl=0.1, Cd= | 0.060064
|  |  |  | @ Cl=0.4, Cd= | 0.060431
|  |  |  | @ Cl=0.6, Cd= | 0.059819
alpha (deg) | Cl | Cd | Cm | Cl/Cd
-11.5 | -0.2685 | 0.1138 | -0.0932 | -2.3594
-11 | -0.3125 | 0.11094 | -0.0887 | -2.8168
-10.5 | -0.4583 | 0.10674 | -0.0827 | -4.2936
-10 | -0.5519 | 0.1047 | -0.0701 | -5.2713
-9.5 | -0.6365 | 0.10352 | -0.054 | -6.1486
-9 | -0.6916 | 0.10385 | -0.0271 | -6.6596
-8.5 | -0.7885 | 0.0991 | -0.0162 | -7.9566
-6.5 | -0.8745 | 0.07454 | 0.0121 | -11.732
-5.5 | -0.8251 | 0.05593 | 0.0153 | -14.7524
-5 | -0.7718 | 0.05046 | 0.0156 | -15.2953
-4.5 | -0.7163 | 0.04718 | 0.0158 | -15.1823
-4 | -0.6606 | 0.04577 | 0.0159 | -14.433
-3.5 | -0.6035 | 0.04445 | 0.015 | -13.5771
-3 | -0.5373 | 0.04439 | 0.0128 | -12.1041
-2.5 | -0.4775 | 0.04438 | 0.0115 | -10.7594
-2 | -0.4324 | 0.04427 | 0.0127 | -9.7673
-1.5 | -0.3975 | 0.04394 | 0.0156 | -9.0464
-1 | 0.0431 | 0.06049 | -0.0371 | 0.71251
-0.5 | 0.2182 | 0.05918 | -0.0593 | 3.6871
0 | 0.2885 | 0.05888 | -0.0627 | 4.8998
0.5 | 0.3416 | 0.05897 | -0.0634 | 5.7928
1.5 | 0.3361 | 0.05978 | -0.046 | 5.6223
2 | 0.3392 | 0.06001 | -0.038 | 5.6524
2.5 | 0.3448 | 0.06023 | -0.0304 | 5.7247
3 | 0.3688 | 0.0603 | -0.0264 | 6.1161
3.5 | 0.3946 | 0.06042 | -0.0228 | 6.531
4 | 0.4194 | 0.06047 | -0.0189 | 6.9357
4.5 | 0.4481 | 0.06047 | -0.0156 | 7.4103
5 | 0.4897 | 0.06046 | -0.0147 | 8.0996
5.5 | 0.532 | 0.06029 | -0.0138 | 8.824
6.5 | 0.6245 | 0.05965 | -0.0127 | 10.4694
7 | 0.6826 | 0.05913 | -0.0141 | 11.5441
7.5 | 0.7368 | 0.05844 | -0.0144 | 12.6078
8 | 0.7613 | 0.05758 | -0.0094 | 13.2216
8.5 | 0.7825 | 0.05657 | -0.0038 | 13.8324
9.5 | 0.8103 | 0.05353 | 0.0104 | 15.1373
10.5 | 0.8849 | 0.04685 | 0.0219 | 18.8879
11 | 1.0171 | 0.03754 | 0.0207 | 27.0938
11.5 | 1.0225 | 0.03924 | 0.0256 | 26.0576
12 | 1.035 | 0.0411 | 0.0294 | 25.1825
12.5 | 1.0305 | 0.04461 | 0.0335 | 23.1002
13 | 1.0105 | 0.05008 | 0.0372 | 20.1777
13.5 | 0.9772 | 0.05762 | 0.0402 | 16.9594
14 | 0.9494 | 0.0656 | 0.042 | 14.4726
14.5 | 0.9551 | 0.07037 | 0.0434 | 13.5725
15 | 0.9792 | 0.07357 | 0.0448 | 13.3098
15.5 | 1.019 | 0.07566 | 0.0462 | 13.4681
16 | 1.0355 | 0.08063 | 0.0465 | 12.8426
16.5 | 1.0658 | 0.08512 | 0.047 | 12.5211
17 | 1.0407 | 0.09471 | 0.0452 | 10.9883
17.5 | 1.0049 | 0.10639 | 0.0415 | 9.4454
18 | 0.9549 | 0.12123 | 0.0347 | 7.8768
18.5 | 0.8982 | 0.13944 | 0.0249 | 6.4415
19 | 0.7082 | 0.20635 | -0.0112 | 3.432
19.5 | 0.7209 | 0.21349 | -0.0153 | 3.3767

## 15. Re 100k Mach 0.50 (1)
BIGFOIL.COM POLAR EXPORT
NACA66-519 a=0.0
NACA66-519 a=0.0 |  |  |  | Cl Max: | 1.354 | at alpha= | 8 | deg
JavaFoil+Calcfoil stall+Eppler ext transition |  |  |  | L/D Max: | 43.558 | at alpha= | 6 | deg
Re: | 100000 |  |  | Cd Min: | 0.01865 | at alpha= | -0.5 | deg
Mach: | 0.5 |  |  | Cl=0 at alpha= | -2.5439 | deg
|  |  |  | @ Cl=0.1, Cd= | 0.035258
|  |  |  | @ Cl=0.4, Cd= | 0.019321
|  |  |  | @ Cl=0.6, Cd= | 0.020335
alpha (deg) | Cl | Cd | Cm | Cl/Cd
-20 | -0.992 | 0.36401 | 0.003 | -2.725
-19.5 | -0.964 | 0.34477 | 0.003 | -2.797
-19 | -0.934 | 0.3291 | 0.002 | -2.838
-18.5 | -0.906 | 0.32795 | 0.001 | -2.763
-18 | -0.878 | 0.31406 | 0.001 | -2.797
-17.5 | -0.851 | 0.3162 | 0 | -2.69
-17 | -0.823 | 0.31201 | 0 | -2.637
-16.5 | -0.794 | 0.29176 | -0.001 | -2.721
-16 | -0.765 | 0.27602 | -0.002 | -2.772
-15.5 | -0.737 | 0.26413 | -0.002 | -2.79
-15 | -0.709 | 0.24719 | -0.003 | -2.868
-14.5 | -0.681 | 0.24243 | -0.003 | -2.809
-14 | -0.653 | 0.23779 | -0.004 | -2.746
-13.5 | -0.625 | 0.23169 | -0.004 | -2.696
-13 | -0.597 | 0.22932 | -0.005 | -2.601
-12.5 | -0.567 | 0.22818 | -0.005 | -2.485
-12 | -0.539 | 0.20213 | -0.006 | -2.665
-11.5 | -0.51 | 0.20094 | -0.006 | -2.54
-11 | -0.482 | 0.21104 | -0.007 | -2.284
-10.5 | -0.454 | 0.19156 | -0.007 | -2.369
-10 | -0.425 | 0.17972 | -0.008 | -2.367
-9.5 | -0.395 | 0.13874 | -0.005 | -2.85
-9 | -0.367 | 0.13613 | -0.005 | -2.696
-8.5 | -0.339 | 0.11208 | -0.006 | -3.022
-8 | -0.468 | 0.07373 | -0.005 | -6.352
-7.5 | -0.488 | 0.06171 | -0.005 | -7.907
-7 | -0.465 | 0.05583 | -0.004 | -8.32
-6.5 | -0.424 | 0.05107 | -0.006 | -8.308
-6 | -0.378 | 0.0472 | -0.008 | -8.017
-5.5 | -0.331 | 0.04592 | -0.015 | -7.202
-5 | -0.276 | 0.04586 | -0.014 | -6.029
-4.5 | -0.222 | 0.04334 | -0.015 | -5.122
-4 | -0.166 | 0.04124 | -0.016 | -4.031
-3.5 | -0.11 | 0.03949 | -0.017 | -2.776
-3 | -0.052 | 0.03804 | -0.017 | -1.376
-2.5 | 0.005 | 0.03675 | -0.018 | 0.148
-2 | 0.064 | 0.03581 | -0.02 | 1.777
-1.5 | 0.122 | 0.03492 | -0.021 | 3.502
-1 | 0.219 | 0.01878 | -0.042 | 11.669
-0.5 | 0.29 | 0.01865 | -0.043 | 15.562
0 | 0.346 | 0.01913 | -0.043 | 18.086
0.5 | 0.414 | 0.01937 | -0.044 | 21.359
1 | 0.481 | 0.01963 | -0.046 | 24.524
1.5 | 0.545 | 0.01999 | -0.047 | 27.287
2 | 0.612 | 0.02041 | -0.049 | 29.982
2.5 | 0.678 | 0.02084 | -0.05 | 32.552
3 | 0.744 | 0.02135 | -0.051 | 34.862
3.5 | 0.81 | 0.02197 | -0.053 | 36.881
4 | 0.876 | 0.02259 | -0.054 | 38.796
4.5 | 0.943 | 0.02328 | -0.056 | 40.495
5 | 1.02 | 0.02388 | -0.058 | 42.714
5.5 | 1.087 | 0.02496 | -0.06 | 43.545
6 | 1.149 | 0.02639 | -0.062 | 43.558
6.5 | 1.209 | 0.02801 | -0.063 | 43.159
7 | 1.265 | 0.03635 | -0.065 | 34.803
7.5 | 1.314 | 0.03869 | -0.067 | 33.965
8 | 1.354 | 0.0409 | -0.068 | 33.103
8.5 | 1.174 | 0.06269 | -0.03 | 18.72
9 | 1.185 | 0.06991 | -0.03 | 16.95
9.5 | 1.173 | 0.07721 | -0.03 | 15.191
10 | 1.111 | 0.08833 | -0.028 | 12.578
10.5 | 0.733 | 0.13461 | -0.025 | 5.444
11 | 0.761 | 0.17784 | -0.029 | 4.277
11.5 | 0.788 | 0.1945 | -0.03 | 4.052
12 | 0.815 | 0.19773 | -0.032 | 4.124
12.5 | 0.844 | 0.21746 | -0.037 | 3.881
13 | 0.871 | 0.22876 | -0.037 | 3.808

## 16. Re 100k Mach 0.50 (2)
BIGFOIL.COM POLAR EXPORT
NACA66-519 a=0.0
NACA66-519 a=0.0 |  |  |  | Cl Max: | 0.89 | at alpha= | 12.5 | deg
XFOIL ncrit=9 |  |  |  | L/D Max: | 12.66 | at alpha= | 12.5 | deg
Re: | 100000 |  |  | Cd Min: | 0.18661 | at alpha= | 17.5 | deg
Mach: | 0.5 |  |  | Cl=0 at alpha= | -1.1747 | deg
|  |  |  | @ Cl=0.1, Cd= | 0.060661
|  |  |  | @ Cl=0.4, Cd= | 0.066921
|  |  |  | @ Cl=0.6, Cd= | 0.0719
alpha (deg) | Cl | Cd | Cm | Cl/Cd
-11 | -0.2491 | 0.13025 | -0.0884 | -1.9125
-10 | -0.3052 | 0.12404 | -0.0784 | -2.4605
-9.5 | -0.3425 | 0.1206 | -0.0728 | -2.84
-9 | -0.3398 | 0.11612 | -0.0664 | -2.9263
-8 | -0.5319 | 0.11883 | -0.0164 | -4.4761
-7.5 | -0.5556 | 0.11349 | -0.0121 | -4.8956
-6 | -0.8205 | 0.07659 | -0.0083 | -10.7129
-5.5 | -0.8195 | 0.06908 | -0.0046 | -11.8631
-5 | -0.8054 | 0.0634 | 0.0005 | -12.7035
-4 | -0.7296 | 0.05479 | 0.0068 | -13.3163
-3.5 | -0.678 | 0.05226 | 0.0089 | -12.9736
-3 | -0.619 | 0.05049 | 0.0101 | -12.2599
-2.5 | -0.5534 | 0.04958 | 0.0101 | -11.1618
-2 | -0.4858 | 0.04948 | 0.0096 | -9.8181
-1.5 | -0.4136 | 0.05036 | 0.0084 | -8.2129
-1 | 0.2221 | 0.06311 | -0.0682 | 3.5193
-0.5 | 0.2575 | 0.06341 | -0.0658 | 4.0609
0 | 0.2926 | 0.06378 | -0.0633 | 4.5876
0.5 | 0.3277 | 0.06418 | -0.0607 | 5.106
1 | 0.3131 | 0.06463 | -0.0481 | 4.8445
1.5 | 0.3133 | 0.06501 | -0.0386 | 4.8193
2 | 0.3341 | 0.06521 | -0.0332 | 5.1234
2.5 | 0.356 | 0.06544 | -0.0279 | 5.4401
3 | 0.3709 | 0.06552 | -0.0211 | 5.6609
3.5 | 0.3644 | 0.06634 | -0.0129 | 5.4929
4 | 0.3813 | 0.06668 | -0.0073 | 5.7184
4.5 | 0.4061 | 0.067 | -0.0031 | 6.0612
5 | 0.4433 | 0.0673 | -0.0008 | 6.5869
5.5 | 0.4822 | 0.06749 | 0.0015 | 7.1448
6 | 0.5177 | 0.06779 | 0.0043 | 7.6368
6.5 | 0.5539 | 0.06803 | 0.0073 | 8.142
7 | 0.5653 | 0.07107 | 0.0092 | 7.9541
7.5 | 0.6117 | 0.07218 | 0.0092 | 8.4746
8 | 0.6621 | 0.07309 | 0.0091 | 9.0587
8.5 | 0.7213 | 0.07333 | 0.0088 | 9.8364
9 | 0.6843 | 0.07825 | 0.0158 | 8.745
10.5 | 0.68 | 0.08046 | 0.0375 | 8.4514
11 | 0.6964 | 0.08032 | 0.0434 | 8.6703
12 | 0.8639 | 0.06846 | 0.0531 | 12.619
12.5 | 0.89 | 0.0703 | 0.0555 | 12.66
13 | 0.8875 | 0.07585 | 0.0567 | 11.7007
13.5 | 0.8738 | 0.08351 | 0.0566 | 10.4634
14 | 0.8678 | 0.09117 | 0.0558 | 9.5185
14.5 | 0.8614 | 0.0996 | 0.0539 | 8.6486
15 | 0.8384 | 0.11099 | 0.0494 | 7.5538
15.5 | 0.7893 | 0.12762 | 0.0403 | 6.1848
16 | 0.7516 | 0.14448 | 0.0308 | 5.2021
16.5 | 0.739 | 0.1579 | 0.0235 | 4.6802
17 | 0.7221 | 0.17396 | 0.0143 | 4.151
17.5 | 0.7223 | 0.18661 | 0.0073 | 3.8706

## 17. Re 250k Mach 0.00 (1)
BIGFOIL.COM POLAR EXPORT
NACA66-519 a=0.0
NACA66-519 a=0.0 |  |  |  | Cl Max: | 1.571 | at alpha= | 13 | deg
JavaFoil+Calcfoil stall+Eppler ext transition |  |  |  | L/D Max: | 71.101 | at alpha= | 6.5 | deg
Re: | 250000 |  |  | Cd Min: | 0.01168 | at alpha= | 0 | deg
Mach: | 0 |  |  | Cl=0 at alpha= | -2.5484 | deg
|  |  |  | @ Cl=0.1, Cd= | 0.013044
|  |  |  | @ Cl=0.4, Cd= | 0.011909
|  |  |  | @ Cl=0.6, Cd= | 0.012692
alpha (deg) | Cl | Cd | Cm | Cl/Cd
-19 | -0.669 | 0.18776 | 0.002 | -3.565
-18.5 | -0.687 | 0.17627 | 0.001 | -3.896
-18 | -0.703 | 0.16954 | 0.001 | -4.148
-17.5 | -0.715 | 0.16322 | 0 | -4.38
-17 | -0.733 | 0.15657 | 0 | -4.682
-16.5 | -0.742 | 0.14527 | 0 | -5.106
-16 | -0.753 | 0.13808 | -0.001 | -5.45
-15.5 | -0.761 | 0.12961 | -0.001 | -5.874
-15 | -0.768 | 0.1218 | -0.001 | -6.302
-14.5 | -0.771 | 0.11464 | -0.002 | -6.728
-14 | -0.772 | 0.10837 | -0.002 | -7.125
-13.5 | -0.77 | 0.10112 | -0.002 | -7.613
-13 | -0.764 | 0.09527 | -0.002 | -8.021
-12.5 | -0.755 | 0.08944 | -0.003 | -8.441
-12 | -0.742 | 0.08415 | -0.003 | -8.82
-11.5 | -0.726 | 0.08048 | -0.003 | -9.017
-11 | -0.706 | 0.07439 | -0.004 | -9.487
-10.5 | -0.682 | 0.07007 | -0.004 | -9.734
-10 | -0.655 | 0.06585 | -0.004 | -9.947
-9.5 | -0.625 | 0.06272 | -0.004 | -9.958
-9 | -0.591 | 0.05888 | -0.005 | -10.039
-8.5 | -0.555 | 0.05543 | -0.006 | -10.007
-8 | -0.522 | 0.05156 | -0.012 | -10.124
-7.5 | -0.576 | 0.01775 | -0.022 | -32.471
-7 | -0.524 | 0.01722 | -0.023 | -30.432
-6.5 | -0.469 | 0.01665 | -0.024 | -28.179
-6 | -0.413 | 0.01609 | -0.025 | -25.655
-5.5 | -0.292 | 0.04066 | -0.013 | -7.191
-5 | -0.244 | 0.0387 | -0.013 | -6.301
-4.5 | -0.195 | 0.03696 | -0.014 | -5.272
-4 | -0.145 | 0.0355 | -0.015 | -4.098
-3.5 | -0.096 | 0.03375 | -0.016 | -2.84
-3 | -0.056 | 0.01363 | -0.032 | -4.074
-2.5 | 0.006 | 0.01337 | -0.034 | 0.432
-2 | 0.067 | 0.01314 | -0.035 | 5.129
-1.5 | 0.129 | 0.01296 | -0.036 | 9.977
-1 | 0.192 | 0.01277 | -0.037 | 15.022
-0.5 | 0.254 | 0.01261 | -0.039 | 20.145
0 | 0.304 | 0.01168 | -0.039 | 26.02
0.5 | 0.363 | 0.01179 | -0.041 | 30.818
1 | 0.422 | 0.01198 | -0.042 | 35.268
1.5 | 0.479 | 0.01216 | -0.043 | 39.404
2 | 0.538 | 0.0124 | -0.044 | 43.361
2.5 | 0.595 | 0.01267 | -0.046 | 46.98
3 | 0.653 | 0.01293 | -0.047 | 50.518
3.5 | 0.711 | 0.01322 | -0.048 | 53.78
4 | 0.769 | 0.01357 | -0.05 | 56.659
4.5 | 0.826 | 0.01392 | -0.051 | 59.32
5 | 0.884 | 0.01423 | -0.052 | 62.128
5.5 | 0.944 | 0.01446 | -0.054 | 65.236
6 | 1.016 | 0.01446 | -0.056 | 70.25
6.5 | 1.073 | 0.01509 | -0.058 | 71.101
7 | 1.127 | 0.01597 | -0.059 | 70.606
7.5 | 1.177 | 0.02417 | -0.06 | 48.715
8 | 1.227 | 0.02529 | -0.061 | 48.52
8.5 | 1.275 | 0.02635 | -0.062 | 48.368
9 | 1.32 | 0.02757 | -0.064 | 47.885
9.5 | 1.363 | 0.02888 | -0.065 | 47.203
10 | 1.404 | 0.03016 | -0.066 | 46.53
10.5 | 1.441 | 0.03171 | -0.067 | 45.447
11 | 1.475 | 0.03323 | -0.068 | 44.395
11.5 | 1.506 | 0.03489 | -0.069 | 43.175
12 | 1.533 | 0.0365 | -0.07 | 42.006
12.5 | 1.556 | 0.03855 | -0.072 | 40.376
13 | 1.571 | 0.04035 | -0.073 | 38.94
13.5 | 1.348 | 0.09755 | -0.036 | 13.814
14 | 1.353 | 0.10369 | -0.033 | 13.051
14.5 | 1.357 | 0.10951 | -0.033 | 12.392
15 | 1.358 | 0.11628 | -0.034 | 11.675
15.5 | 1.354 | 0.12398 | -0.033 | 10.92
16 | 1.347 | 0.1318 | -0.034 | 10.223
16.5 | 1.337 | 0.14152 | -0.034 | 9.448
17 | 1.324 | 0.14945 | -0.034 | 8.859
17.5 | 1.305 | 0.15601 | -0.033 | 8.365
18 | 1.283 | 0.16665 | -0.034 | 7.696

## 18. Re 250k Mach 0.00 (2)
BIGFOIL.COM POLAR EXPORT
NACA66-519 a=0.0
NACA66-519 a=0.0 |  |  |  | Cl Max: | 1.1588 | at alpha= | 19 | deg
XFOIL ncrit=9 |  |  |  | L/D Max: | 50.3642 | at alpha= | 9 | deg
Re: | 250000 |  |  | Cd Min: | 0.1454 | at alpha= | -16 | deg
Mach: | 0 |  |  | Cl=0 at alpha= | -0.011111 | deg
|  |  |  | @ Cl=0.1, Cd= | 0.029116
|  |  |  | @ Cl=0.4, Cd= | 0.025524
|  |  |  | @ Cl=0.6, Cd= | 0.022286
alpha (deg) | Cl | Cd | Cm | Cl/Cd
-16 | -0.2818 | 0.1454 | -0.0765 | -1.9381
-15.5 | -0.2584 | 0.14105 | -0.0775 | -1.832
-15 | -0.2641 | 0.13067 | -0.0833 | -2.0211
-14.5 | -0.2804 | 0.11994 | -0.0911 | -2.3378
-14 | -0.2519 | 0.11577 | -0.0899 | -2.1759
-13 | -0.2641 | 0.09787 | -0.0989 | -2.6985
-12.5 | -0.3037 | 0.08311 | -0.1097 | -3.6542
-12 | -0.3778 | 0.07147 | -0.1134 | -5.2861
-11.5 | -0.4584 | 0.06652 | -0.1068 | -6.8912
-11 | -0.5205 | 0.06577 | -0.0951 | -7.9139
-10.5 | -0.4618 | 0.05637 | -0.1013 | -8.1923
-10 | -0.5125 | 0.05885 | -0.0875 | -8.7086
-9.5 | -0.4822 | 0.04984 | -0.0888 | -9.675
-9 | -0.4894 | 0.05299 | -0.0789 | -9.2357
-8.5 | -0.4626 | 0.04423 | -0.0792 | -10.459
-7.5 | -0.4157 | 0.03471 | -0.0675 | -11.9764
-7 | -0.3527 | 0.03137 | -0.0695 | -11.2432
-6.5 | -0.278 | 0.02874 | -0.0735 | -9.6729
-6 | -0.1917 | 0.02678 | -0.0795 | -7.1583
-5.5 | -0.105 | 0.02504 | -0.0854 | -4.1933
-5 | -0.1088 | 0.02658 | -0.0777 | -4.0933
-4.5 | -0.0899 | 0.02641 | -0.0718 | -3.404
-4 | -0.1822 | 0.02897 | -0.0467 | -6.2893
-3.5 | -0.139 | 0.02811 | -0.0447 | -4.9449
-3 | -0.1808 | 0.02917 | -0.0282 | -6.1981
-2.5 | -0.1316 | 0.02811 | -0.0271 | -4.6816
-2 | -0.1342 | 0.02863 | -0.0179 | -4.6874
-1 | -0.1226 | 0.02657 | 0.001 | -4.6142
-0.5 | -0.0616 | 0.02764 | 0.003 | -2.2287
0 | 0.0014 | 0.02826 | 0.0037 | 0.04954
1 | 0.0462 | 0.02949 | 0.0142 | 1.5666
1.5 | 0.1124 | 0.02903 | 0.0129 | 3.8719
2 | 0.1874 | 0.02811 | 0.0093 | 6.6667
3 | 0.277 | 0.0277 | 0.0106 | 10
3.5 | 0.3675 | 0.02606 | 0.0051 | 14.1021
5 | 0.5578 | 0.02292 | 0.0008 | 24.3368
7 | 0.7609 | 0.01987 | 0.0028 | 38.2939
7.5 | 0.8164 | 0.01911 | 0.0025 | 42.7211
8 | 0.8576 | 0.01887 | 0.0045 | 45.4478
8.5 | 0.9124 | 0.01827 | 0.0046 | 49.9398
9 | 0.9403 | 0.01867 | 0.0084 | 50.3642
9.5 | 0.9574 | 0.0197 | 0.0132 | 48.599
10 | 0.9768 | 0.02136 | 0.0162 | 45.7303
10.5 | 1.0114 | 0.02379 | 0.0147 | 42.5137
11 | 1.0448 | 0.02656 | 0.0126 | 39.3373
11.5 | 1.0482 | 0.02894 | 0.0166 | 36.2198
12 | 1.0515 | 0.03218 | 0.0199 | 32.6756
12.5 | 1.0467 | 0.0363 | 0.0234 | 28.8347
13.5 | 1.0141 | 0.04757 | 0.0304 | 21.3181
14 | 1.015 | 0.0524 | 0.032 | 19.3702
14.5 | 1.016 | 0.05747 | 0.0331 | 17.6788
15 | 1.0232 | 0.06212 | 0.0336 | 16.4713
15.5 | 1.0266 | 0.06715 | 0.0342 | 15.2882
16 | 1.0403 | 0.07131 | 0.0342 | 14.5884
16.5 | 1.0561 | 0.07513 | 0.0343 | 14.057
17 | 1.0797 | 0.07781 | 0.0348 | 13.8761
17.5 | 1.0972 | 0.08171 | 0.0345 | 13.428
18 | 1.1153 | 0.08554 | 0.034 | 13.0383
18.5 | 1.1432 | 0.08809 | 0.034 | 12.9776
19 | 1.1588 | 0.09259 | 0.0337 | 12.5154
19.5 | 1.1507 | 0.10018 | 0.0314 | 11.4863
20 | 1.1408 | 0.10834 | 0.0287 | 10.5298

## 19. Re 250k Mach 0.10 (1)
BIGFOIL.COM POLAR EXPORT
NACA66-519 a=0.0
NACA66-519 a=0.0 |  |  |  | Cl Max: | 1.555 | at alpha= | 12.5 | deg
JavaFoil+Calcfoil stall+Eppler ext transition |  |  |  | L/D Max: | 70.844 | at alpha= | 6.5 | deg
Re: | 250000 |  |  | Cd Min: | 0.01176 | at alpha= | 0 | deg
Mach: | 0.1 |  |  | Cl=0 at alpha= | -2.5484 | deg
|  |  |  | @ Cl=0.1, Cd= | 0.013097
|  |  |  | @ Cl=0.4, Cd= | 0.011957
|  |  |  | @ Cl=0.6, Cd= | 0.012696
alpha (deg) | Cl | Cd | Cm | Cl/Cd
-19 | -0.619 | 0.19421 | 0.002 | -3.188
-18.5 | -0.64 | 0.18355 | 0.001 | -3.484
-18 | -0.659 | 0.1715 | 0.001 | -3.845
-17.5 | -0.678 | 0.16683 | 0 | -4.067
-17 | -0.692 | 0.15862 | 0 | -4.365
-16.5 | -0.712 | 0.15297 | -0.001 | -4.657
-16 | -0.723 | 0.14067 | -0.001 | -5.139
-15.5 | -0.735 | 0.13362 | -0.001 | -5.501
-15 | -0.745 | 0.12419 | -0.001 | -5.998
-14.5 | -0.752 | 0.11641 | -0.002 | -6.458
-14 | -0.756 | 0.10947 | -0.002 | -6.903
-13.5 | -0.756 | 0.10232 | -0.002 | -7.391
-13 | -0.753 | 0.09628 | -0.002 | -7.824
-12.5 | -0.746 | 0.09063 | -0.003 | -8.236
-12 | -0.736 | 0.08478 | -0.003 | -8.679
-11.5 | -0.721 | 0.07949 | -0.003 | -9.074
-11 | -0.703 | 0.07501 | -0.004 | -9.37
-10.5 | -0.68 | 0.07143 | -0.004 | -9.526
-10 | -0.654 | 0.06609 | -0.004 | -9.902
-9.5 | -0.625 | 0.06297 | -0.004 | -9.922
-9 | -0.592 | 0.05853 | -0.005 | -10.115
-8.5 | -0.556 | 0.05553 | -0.005 | -10.014
-8 | -0.523 | 0.0519 | -0.011 | -10.082
-7.5 | -0.578 | 0.01784 | -0.022 | -32.416
-7 | -0.526 | 0.0173 | -0.023 | -30.408
-6.5 | -0.471 | 0.01674 | -0.024 | -28.138
-6 | -0.414 | 0.01619 | -0.025 | -25.589
-5.5 | -0.294 | 0.04068 | -0.013 | -7.22
-5 | -0.245 | 0.03879 | -0.013 | -6.317
-4.5 | -0.196 | 0.03704 | -0.014 | -5.286
-4 | -0.146 | 0.03554 | -0.015 | -4.112
-3.5 | -0.096 | 0.03381 | -0.016 | -2.849
-3 | -0.056 | 0.01367 | -0.033 | -4.084
-2.5 | 0.006 | 0.01342 | -0.034 | 0.432
-2 | 0.068 | 0.01319 | -0.035 | 5.135
-1.5 | 0.13 | 0.01301 | -0.036 | 9.99
-1 | 0.193 | 0.01281 | -0.038 | 15.053
-0.5 | 0.255 | 0.01263 | -0.039 | 20.212
0 | 0.305 | 0.01176 | -0.039 | 25.95
0.5 | 0.365 | 0.01185 | -0.041 | 30.803
1 | 0.424 | 0.01203 | -0.042 | 35.255
1.5 | 0.481 | 0.01222 | -0.043 | 39.381
2 | 0.54 | 0.01242 | -0.045 | 43.486
2.5 | 0.599 | 0.01269 | -0.046 | 47.161
3 | 0.656 | 0.01301 | -0.047 | 50.459
3.5 | 0.714 | 0.0133 | -0.048 | 53.704
4 | 0.772 | 0.01365 | -0.05 | 56.573
4.5 | 0.83 | 0.01399 | -0.051 | 59.292
5 | 0.889 | 0.01428 | -0.052 | 62.199
5.5 | 0.948 | 0.01451 | -0.054 | 65.345
6 | 1.021 | 0.01458 | -0.056 | 70.009
6.5 | 1.077 | 0.01521 | -0.058 | 70.844
7 | 1.132 | 0.01611 | -0.059 | 70.278
7.5 | 1.182 | 0.02436 | -0.06 | 48.534
8 | 1.232 | 0.02549 | -0.062 | 48.341
8.5 | 1.28 | 0.02669 | -0.063 | 47.945
9 | 1.325 | 0.02791 | -0.064 | 47.473
9.5 | 1.368 | 0.02922 | -0.065 | 46.812
10 | 1.407 | 0.03051 | -0.066 | 46.138
10.5 | 1.444 | 0.03206 | -0.067 | 45.059
11 | 1.478 | 0.03374 | -0.069 | 43.798
11.5 | 1.508 | 0.03523 | -0.07 | 42.795
12 | 1.534 | 0.03698 | -0.071 | 41.482
12.5 | 1.555 | 0.03897 | -0.072 | 39.903
13 | 1.334 | 0.09175 | -0.035 | 14.534
13.5 | 1.343 | 0.09789 | -0.035 | 13.717
14 | 1.348 | 0.1042 | -0.035 | 12.937
14.5 | 1.348 | 0.11081 | -0.033 | 12.164
15 | 1.346 | 0.11859 | -0.034 | 11.348
15.5 | 1.339 | 0.12482 | -0.033 | 10.726
16 | 1.329 | 0.13185 | -0.034 | 10.08
16.5 | 1.315 | 0.14272 | -0.033 | 9.215
17 | 1.298 | 0.15208 | -0.033 | 8.537
17.5 | 1.275 | 0.16142 | -0.032 | 7.901

## 20. Re 250k Mach 0.10 (2)
BIGFOIL.COM POLAR EXPORT
NACA66-519 a=0.0
NACA66-519 a=0.0 |  |  |  | Cl Max: | 1.1477 | at alpha= | 19 | deg
XFOIL ncrit=9 |  |  |  | L/D Max: | 49.9682 | at alpha= | 9 | deg
Re: | 250000 |  |  | Cd Min: | 0.13144 | at alpha= | -15 | deg
Mach: | 0.1 |  |  | Cl=0 at alpha= | 0.19226 | deg
|  |  |  | @ Cl=0.1, Cd= | 0.028959
|  |  |  | @ Cl=0.4, Cd= | 0.025793
|  |  |  | @ Cl=0.6, Cd= | 0.022956
alpha (deg) | Cl | Cd | Cm | Cl/Cd
-15 | -0.2606 | 0.13144 | -0.0836 | -1.9827
-14.5 | -0.2711 | 0.12173 | -0.0904 | -2.2271
-14 | -0.2475 | 0.11664 | -0.0901 | -2.1219
-13 | -0.2551 | 0.09942 | -0.0988 | -2.5659
-12.5 | -0.3001 | 0.08381 | -0.1106 | -3.5807
-12 | -0.376 | 0.07256 | -0.1142 | -5.1819
-11.5 | -0.4536 | 0.0678 | -0.1078 | -6.6903
-11 | -0.4895 | 0.06048 | -0.1024 | -8.0936
-10.5 | -0.4459 | 0.05705 | -0.1042 | -7.816
-10 | -0.508 | 0.05974 | -0.0889 | -8.5035
-9.5 | -0.4734 | 0.05041 | -0.091 | -9.391
-8.5 | -0.4591 | 0.04473 | -0.0809 | -10.2638
-7.5 | -0.4169 | 0.035 | -0.0683 | -11.9114
-7 | -0.3559 | 0.0318 | -0.0699 | -11.1918
-6.5 | -0.2809 | 0.02904 | -0.0738 | -9.6729
-6 | -0.1929 | 0.02698 | -0.08 | -7.1497
-5 | -0.1098 | 0.02686 | -0.0781 | -4.0879
-4.5 | -0.0853 | 0.02651 | -0.0731 | -3.2177
-4 | -0.1794 | 0.0291 | -0.0477 | -6.1649
-3.5 | -0.1341 | 0.0282 | -0.046 | -4.7553
-3 | -0.0952 | 0.02742 | -0.043 | -3.4719
-2.5 | -0.129 | 0.02819 | -0.0279 | -4.5761
-2 | -0.1341 | 0.02876 | -0.0181 | -4.6627
-1 | -0.1229 | 0.02656 | 0.0009 | -4.6273
-0.5 | -0.0604 | 0.02769 | 0.0028 | -2.1813
1.5 | 0.1141 | 0.02907 | 0.0129 | 3.925
2 | 0.1824 | 0.02836 | 0.0103 | 6.4316
3 | 0.2846 | 0.02755 | 0.01 | 10.3303
4.5 | 0.4816 | 0.02455 | 0.0044 | 19.6171
6.5 | 0.6806 | 0.02187 | 0.0068 | 31.1203
7 | 0.766 | 0.01981 | 0.003 | 38.6673
8 | 0.8588 | 0.01902 | 0.0052 | 45.1525
8.5 | 0.9112 | 0.01853 | 0.0057 | 49.1743
9 | 0.9424 | 0.01886 | 0.0092 | 49.9682
9.5 | 0.9547 | 0.02009 | 0.0146 | 47.5212
10 | 0.9757 | 0.0217 | 0.0175 | 44.9631
10.5 | 1.0095 | 0.02422 | 0.0161 | 41.6804
11 | 1.0418 | 0.02709 | 0.0141 | 38.457
11.5 | 1.046 | 0.02953 | 0.018 | 35.4216
12 | 1.0482 | 0.0329 | 0.0213 | 31.8602
12.5 | 1.0416 | 0.03724 | 0.0249 | 27.9699
13 | 1.0193 | 0.04319 | 0.0289 | 23.6004
13.5 | 1.0098 | 0.04865 | 0.0315 | 20.7564
14 | 1.0104 | 0.0536 | 0.033 | 18.8507
14.5 | 1.0118 | 0.05871 | 0.034 | 17.2339
15 | 1.0185 | 0.06351 | 0.0345 | 16.0368
15.5 | 1.023 | 0.06848 | 0.035 | 14.9387
16 | 1.0368 | 0.07267 | 0.035 | 14.2672
16.5 | 1.0534 | 0.07646 | 0.0351 | 13.7771
17 | 1.0769 | 0.07925 | 0.0356 | 13.5886
17.5 | 1.0943 | 0.08325 | 0.0352 | 13.1447
18 | 1.1121 | 0.08721 | 0.0348 | 12.752
18.5 | 1.1405 | 0.08979 | 0.0349 | 12.7019
19 | 1.1477 | 0.0955 | 0.034 | 12.0178
19.5 | 1.1357 | 0.10381 | 0.0313 | 10.9402
20 | 1.1204 | 0.11294 | 0.0279 | 9.9203

## 21. Re 250k Mach 0.25 (1)
BIGFOIL.COM POLAR EXPORT
NACA66-519 a=0.0
NACA66-519 a=0.0 |  |  |  | Cl Max: | 1.525 | at alpha= | 12 | deg
JavaFoil+Calcfoil stall+Eppler ext transition |  |  |  | L/D Max: | 68.606 | at alpha= | 6 | deg
Re: | 250000 |  |  | Cd Min: | 0.01199 | at alpha= | 0 | deg
Mach: | 0.25 |  |  | Cl=0 at alpha= | -2.5566 | deg
|  |  |  | @ Cl=0.1, Cd= | 0.013349
|  |  |  | @ Cl=0.4, Cd= | 0.012211
|  |  |  | @ Cl=0.6, Cd= | 0.01296
alpha (deg) | Cl | Cd | Cm | Cl/Cd
-16.5 | -0.403 | 0.17486 | -0.001 | -2.304
-16 | -0.454 | 0.16708 | -0.001 | -2.719
-15.5 | -0.501 | 0.15066 | -0.002 | -3.327
-15 | -0.544 | 0.14251 | -0.002 | -3.816
-14.5 | -0.579 | 0.13918 | -0.002 | -4.157
-14 | -0.611 | 0.1331 | -0.002 | -4.588
-13.5 | -0.637 | 0.12183 | -0.002 | -5.231
-13 | -0.658 | 0.10692 | -0.003 | -6.152
-12.5 | -0.672 | 0.09813 | -0.003 | -6.847
-12 | -0.679 | 0.09118 | -0.003 | -7.453
-11.5 | -0.68 | 0.08459 | -0.003 | -8.045
-11 | -0.675 | 0.07846 | -0.003 | -8.602
-10.5 | -0.663 | 0.07288 | -0.004 | -9.1
-10 | -0.645 | 0.06934 | -0.004 | -9.308
-9.5 | -0.625 | 0.07543 | -0.008 | -8.283
-9 | -0.594 | 0.05951 | -0.005 | -9.985
-8.5 | -0.562 | 0.05653 | -0.005 | -9.933
-8 | -0.529 | 0.0538 | -0.011 | -9.84
-7.5 | -0.49 | 0.05022 | -0.012 | -9.755
-7 | -0.45 | 0.04493 | -0.015 | -10.024
-6.5 | -0.481 | 0.01722 | -0.025 | -27.916
-6 | -0.424 | 0.01661 | -0.026 | -25.511
-5.5 | -0.301 | 0.04112 | -0.013 | -7.318
-5 | -0.251 | 0.03908 | -0.013 | -6.427
-4.5 | -0.201 | 0.03741 | -0.014 | -5.368
-4 | -0.15 | 0.03582 | -0.015 | -4.187
-3.5 | -0.099 | 0.03416 | -0.016 | -2.892
-3 | -0.047 | 0.03272 | -0.018 | -1.442
-2.5 | 0.006 | 0.01368 | -0.035 | 0.435
-2 | 0.069 | 0.01346 | -0.036 | 5.162
-1.5 | 0.133 | 0.01323 | -0.037 | 10.075
-1 | 0.198 | 0.01303 | -0.038 | 15.183
-0.5 | 0.262 | 0.01289 | -0.04 | 20.329
0 | 0.313 | 0.01199 | -0.04 | 26.137
0.5 | 0.374 | 0.01213 | -0.042 | 30.866
1 | 0.435 | 0.01232 | -0.043 | 35.314
1.5 | 0.494 | 0.01252 | -0.044 | 39.416
2 | 0.554 | 0.01273 | -0.046 | 43.5
2.5 | 0.614 | 0.01303 | -0.047 | 47.127
3 | 0.673 | 0.01336 | -0.048 | 50.371
3.5 | 0.733 | 0.01367 | -0.05 | 53.59
4 | 0.792 | 0.01402 | -0.051 | 56.48
4.5 | 0.851 | 0.0144 | -0.052 | 59.083
5 | 0.913 | 0.01464 | -0.054 | 62.328
5.5 | 0.974 | 0.01493 | -0.055 | 65.216
6 | 1.047 | 0.01526 | -0.058 | 68.606
6.5 | 1.104 | 0.01618 | -0.059 | 68.257
7 | 1.16 | 0.01697 | -0.061 | 68.34
7.5 | 1.21 | 0.02541 | -0.062 | 47.614
8 | 1.259 | 0.02681 | -0.063 | 46.978
8.5 | 1.306 | 0.02812 | -0.064 | 46.455
9 | 1.35 | 0.02945 | -0.066 | 45.835
9.5 | 1.39 | 0.03098 | -0.067 | 44.881
10 | 1.427 | 0.03248 | -0.068 | 43.931
10.5 | 1.459 | 0.03416 | -0.069 | 42.712
11 | 1.486 | 0.03577 | -0.07 | 41.554
11.5 | 1.508 | 0.03817 | -0.071 | 39.512
12 | 1.525 | 0.03997 | -0.073 | 38.15
12.5 | 1.305 | 0.08999 | -0.035 | 14.506
13 | 1.305 | 0.09668 | -0.034 | 13.502
13.5 | 1.299 | 0.10381 | -0.033 | 12.516
14 | 1.287 | 0.11065 | -0.033 | 11.633
14.5 | 1.268 | 0.11889 | -0.032 | 10.663
15 | 1.242 | 0.12767 | -0.032 | 9.729
15.5 | 1.21 | 0.13774 | -0.032 | 8.782
16 | 1.171 | 0.14614 | -0.031 | 8.011
16.5 | 1.126 | 0.16049 | -0.03 | 7.014
17 | 1.075 | 0.17166 | -0.029 | 6.263

## 22. Re 250k Mach 0.25 (2)
BIGFOIL.COM POLAR EXPORT
NACA66-519 a=0.0
NACA66-519 a=0.0 |  |  |  | Cl Max: | 1.0779 | at alpha= | 18.5 | deg
XFOIL ncrit=9 |  |  |  | L/D Max: | 46.3673 | at alpha= | 8.5 | deg
Re: | 250000 |  |  | Cd Min: | 0.13802 | at alpha= | 20 | deg
Mach: | 0.25 |  |  | Cl=0 at alpha= | 0.47796 | deg
|  |  |  | @ Cl=0.1, Cd= | 0.029557
|  |  |  | @ Cl=0.4, Cd= | 0.026729
|  |  |  | @ Cl=0.6, Cd= | 0.023735
alpha (deg) | Cl | Cd | Cm | Cl/Cd
-12 | -0.231 | 0.08817 | -0.1093 | -2.6199
-11.5 | -0.2857 | 0.07469 | -0.118 | -3.8251
-11 | -0.3526 | 0.06652 | -0.1182 | -5.3007
-10.5 | -0.4328 | 0.06427 | -0.1087 | -6.7341
-10 | -0.4091 | 0.05602 | -0.1096 | -7.3027
-9.5 | -0.4222 | 0.05353 | -0.1026 | -7.8872
-8.5 | -0.4336 | 0.04734 | -0.0904 | -9.1593
-7.5 | -0.4178 | 0.03629 | -0.0741 | -11.5128
-7 | -0.3702 | 0.03433 | -0.0723 | -10.7836
-6.5 | -0.2951 | 0.03075 | -0.0759 | -9.5967
-6 | -0.3046 | 0.03202 | -0.0667 | -9.5128
-5.5 | -0.2128 | 0.03 | -0.0731 | -7.0933
-5 | -0.1086 | 0.02806 | -0.0816 | -3.8703
-4.5 | -0.0626 | 0.02715 | -0.0797 | -2.3057
-4 | -0.151 | 0.0297 | -0.0557 | -5.0842
-3.5 | -0.2049 | 0.0307 | -0.0365 | -6.6743
-3 | -0.1671 | 0.02989 | -0.033 | -5.5905
-2.5 | -0.1731 | 0.03021 | -0.0226 | -5.7299
-2 | -0.1287 | 0.02924 | -0.0203 | -4.4015
-1.5 | -0.119 | 0.02931 | -0.0128 | -4.06
-1 | -0.1208 | 0.02648 | -0.0006 | -4.5619
-0.5 | -0.0991 | 0.02817 | 0.0067 | -3.5179
1 | 0.0529 | 0.02996 | 0.0145 | 1.7657
1.5 | 0.1265 | 0.02933 | 0.0124 | 4.313
2 | 0.1543 | 0.02944 | 0.0157 | 5.2412
2.5 | 0.228 | 0.02853 | 0.0129 | 7.9916
3.5 | 0.3425 | 0.02732 | 0.0114 | 12.5366
5 | 0.4972 | 0.02573 | 0.0123 | 19.3237
5.5 | 0.5737 | 0.02403 | 0.0099 | 23.8743
6.5 | 0.6717 | 0.02293 | 0.0118 | 29.2935
7.5 | 0.7979 | 0.02091 | 0.0105 | 38.1588
8 | 0.8699 | 0.01973 | 0.0089 | 44.0902
8.5 | 0.9139 | 0.01971 | 0.011 | 46.3673
9 | 0.9329 | 0.02065 | 0.016 | 45.1768
9.5 | 0.948 | 0.02196 | 0.0211 | 43.1694
10 | 0.9677 | 0.0238 | 0.0243 | 40.6597
10.5 | 0.9992 | 0.02659 | 0.0234 | 37.578
11 | 1.0312 | 0.02991 | 0.0213 | 34.4768
11.5 | 1.0322 | 0.03288 | 0.0252 | 31.3929
12 | 1.0299 | 0.03695 | 0.0285 | 27.8728
12.5 | 1.0123 | 0.04257 | 0.0322 | 23.7797
13 | 0.9918 | 0.04899 | 0.0353 | 20.2449
13.5 | 0.9854 | 0.05476 | 0.037 | 17.9949
14 | 0.9861 | 0.0602 | 0.0379 | 16.3804
14.5 | 0.9891 | 0.06561 | 0.0384 | 15.0754
15 | 0.9943 | 0.07093 | 0.0386 | 14.018
15.5 | 1.0045 | 0.07561 | 0.0389 | 13.2853
16 | 1.0203 | 0.07988 | 0.0389 | 12.7729
16.5 | 1.0411 | 0.08338 | 0.0392 | 12.4862
17 | 1.0592 | 0.08754 | 0.0393 | 12.0996
17.5 | 1.0689 | 0.09303 | 0.0384 | 11.4898
18 | 1.0754 | 0.09905 | 0.037 | 10.8571
18.5 | 1.0779 | 0.10576 | 0.0351 | 10.1919
19 | 1.0763 | 0.11313 | 0.0329 | 9.5138
19.5 | 1.0494 | 0.12471 | 0.0273 | 8.4147
20 | 1.0168 | 0.13802 | 0.02 | 7.367

## 23. Re 250k Mach 0.50 (1)
BIGFOIL.COM POLAR EXPORT
NACA66-519 a=0.0
NACA66-519 a=0.0 |  |  |  | Cl Max: | 1.399 | at alpha= | 9 | deg
JavaFoil+Calcfoil stall+Eppler ext transition |  |  |  | L/D Max: | 62.7 | at alpha= | 5 | deg
Re: | 250000 |  |  | Cd Min: | 0.01316 | at alpha= | 0 | deg
Mach: | 0.5 |  |  | Cl=0 at alpha= | -2.5593 | deg
|  |  |  | @ Cl=0.1, Cd= | 0.014533
|  |  |  | @ Cl=0.4, Cd= | 0.013305
|  |  |  | @ Cl=0.6, Cd= | 0.014033
alpha (deg) | Cl | Cd | Cm | Cl/Cd
-20 | -0.992 | 0.28072 | 0.004 | -3.533
-19.5 | -0.964 | 0.2653 | 0.003 | -3.635
-19 | -0.934 | 0.25179 | 0.002 | -3.71
-18.5 | -0.906 | 0.24746 | 0.002 | -3.662
-18 | -0.878 | 0.24105 | 0.001 | -3.644
-17.5 | -0.851 | 0.24076 | 0 | -3.533
-17 | -0.823 | 0.23647 | 0 | -3.48
-16.5 | -0.794 | 0.22282 | -0.001 | -3.565
-16 | -0.765 | 0.20634 | -0.002 | -3.708
-15.5 | -0.737 | 0.19365 | -0.002 | -3.806
-15 | -0.709 | 0.19036 | -0.003 | -3.725
-14.5 | -0.681 | 0.18591 | -0.003 | -3.663
-14 | -0.653 | 0.18156 | -0.004 | -3.596
-13.5 | -0.625 | 0.17622 | -0.005 | -3.545
-13 | -0.597 | 0.17353 | -0.005 | -3.438
-12.5 | -0.567 | 0.16843 | -0.005 | -3.367
-12 | -0.539 | 0.15706 | -0.006 | -3.43
-11.5 | -0.51 | 0.15573 | -0.007 | -3.278
-11 | -0.482 | 0.15274 | -0.007 | -3.156
-10.5 | -0.454 | 0.14113 | -0.008 | -3.215
-10 | -0.425 | 0.13753 | -0.008 | -3.093
-9.5 | -0.395 | 0.10851 | -0.005 | -3.645
-9 | -0.367 | 0.10584 | -0.006 | -3.469
-8.5 | -0.339 | 0.091 | -0.006 | -3.723
-8 | -0.468 | 0.06347 | -0.006 | -7.38
-7.5 | -0.488 | 0.05467 | -0.005 | -8.925
-7 | -0.465 | 0.05038 | -0.006 | -9.221
-6.5 | -0.424 | 0.04651 | -0.007 | -9.124
-6 | -0.381 | 0.04492 | -0.015 | -8.49
-5.5 | -0.331 | 0.04197 | -0.016 | -7.889
-5 | -0.277 | 0.04085 | -0.015 | -6.77
-4.5 | -0.222 | 0.03875 | -0.015 | -5.73
-4 | -0.166 | 0.03696 | -0.016 | -4.499
-3.5 | -0.11 | 0.03531 | -0.017 | -3.106
-3 | -0.052 | 0.03402 | -0.018 | -1.539
-2.5 | 0.007 | 0.01488 | -0.038 | 0.443
-2 | 0.077 | 0.01462 | -0.04 | 5.275
-1.5 | 0.148 | 0.01435 | -0.041 | 10.316
-1 | 0.22 | 0.01414 | -0.042 | 15.551
-0.5 | 0.291 | 0.01393 | -0.044 | 20.915
0 | 0.348 | 0.01316 | -0.044 | 26.452
0.5 | 0.416 | 0.01335 | -0.046 | 31.165
1 | 0.484 | 0.01354 | -0.047 | 35.765
1.5 | 0.548 | 0.0138 | -0.049 | 39.726
2 | 0.615 | 0.0141 | -0.05 | 43.612
2.5 | 0.682 | 0.01441 | -0.052 | 47.303
3 | 0.748 | 0.01481 | -0.053 | 50.5
3.5 | 0.814 | 0.01524 | -0.055 | 53.426
4 | 0.881 | 0.01565 | -0.056 | 56.275
4.5 | 0.949 | 0.01603 | -0.058 | 59.187
5 | 1.031 | 0.01644 | -0.061 | 62.7
5.5 | 1.097 | 0.01756 | -0.062 | 62.467
6 | 1.159 | 0.01885 | -0.064 | 61.454
6.5 | 1.217 | 0.02036 | -0.066 | 59.783
7 | 1.269 | 0.03015 | -0.067 | 42.094
7.5 | 1.318 | 0.03212 | -0.068 | 41.047
8 | 1.358 | 0.03409 | -0.07 | 39.848
8.5 | 1.387 | 0.03631 | -0.071 | 38.203
9 | 1.399 | 0.03897 | -0.072 | 35.9
9.5 | 1.174 | 0.06818 | -0.032 | 17.214
10 | 1.112 | 0.0765 | -0.031 | 14.532
10.5 | 0.733 | 0.10587 | -0.027 | 6.923
11 | 0.761 | 0.1311 | -0.03 | 5.803
11.5 | 0.788 | 0.14884 | -0.031 | 5.296
12 | 0.816 | 0.14814 | -0.032 | 5.505
12.5 | 0.844 | 0.16169 | -0.037 | 5.22
13 | 0.871 | 0.17643 | -0.038 | 4.937
13.5 | 0.898 | 0.17986 | -0.038 | 4.994
14 | 0.926 | 0.1783 | -0.04 | 5.191

## 24. Re 250k Mach 0.50 (2)
BIGFOIL.COM POLAR EXPORT
NACA66-519 a=0.0
NACA66-519 a=0.0 |  |  |  | Cl Max: | 0.9805 | at alpha= | 11.5 | deg
XFOIL ncrit=9 |  |  |  | L/D Max: | 32.5846 | at alpha= | 8.5 | deg
Re: | 250000 |  |  | Cd Min: | 0.12686 | at alpha= | 16.5 | deg
Mach: | 0.5 |  |  | Cl=0 at alpha= | 1.0116 | deg
|  |  |  | @ Cl=0.1, Cd= | 0.032928
|  |  |  | @ Cl=0.4, Cd= | 0.031165
|  |  |  | @ Cl=0.6, Cd= | 0.02838
alpha (deg) | Cl | Cd | Cm | Cl/Cd
-11 | -0.1779 | 0.08637 | -0.1377 | -2.0597
-10.5 | -0.1219 | 0.08097 | -0.1342 | -1.5055
-10 | -0.1278 | 0.07344 | -0.1379 | -1.7402
-9 | -0.2153 | 0.0592 | -0.1399 | -3.6368
-8.5 | -0.2441 | 0.05516 | -0.1344 | -4.4253
-8 | -0.3077 | 0.04722 | -0.1216 | -6.5163
-7.5 | -0.3468 | 0.04685 | -0.1088 | -7.4023
-7 | -0.3811 | 0.04574 | -0.0947 | -8.3319
-6.5 | -0.374 | 0.04205 | -0.0857 | -8.8942
-6 | -0.4629 | 0.04425 | -0.0615 | -10.461
-5.5 | -0.4094 | 0.04087 | -0.0583 | -10.0171
-5 | -0.3243 | 0.03768 | -0.0612 | -8.6067
-4.5 | -0.1419 | 0.0343 | -0.0804 | -4.137
-4 | -0.2005 | 0.03534 | -0.0599 | -5.6735
-3.5 | -0.2144 | 0.03559 | -0.0471 | -6.0242
-3 | -0.1428 | 0.03435 | -0.0475 | -4.1572
-2.5 | -0.1747 | 0.03441 | -0.0313 | -5.077
-2 | -0.1718 | 0.03402 | -0.0208 | -5.05
-1.5 | -0.1394 | 0.03283 | -0.0148 | -4.2461
-1 | -0.081 | 0.03153 | -0.0127 | -2.569
0.5 | -0.0362 | 0.03198 | 0.0189 | -1.132
1 | -0.0012 | 0.03283 | 0.0244 | -0.036552
2 | 0.1022 | 0.03293 | 0.0292 | 3.1036
2.5 | 0.1485 | 0.03267 | 0.0306 | 4.5455
3.5 | 0.2423 | 0.03267 | 0.0334 | 7.4166
4 | 0.3222 | 0.03142 | 0.0312 | 10.2546
5 | 0.4289 | 0.03107 | 0.0324 | 13.8043
5.5 | 0.5161 | 0.02919 | 0.03 | 17.6807
6.5 | 0.6415 | 0.02798 | 0.0312 | 22.9271
7 | 0.7155 | 0.02708 | 0.0305 | 26.4217
7.5 | 0.7888 | 0.02628 | 0.0303 | 30.0152
8 | 0.832 | 0.02691 | 0.0332 | 30.9179
8.5 | 0.8863 | 0.0272 | 0.035 | 32.5846
9 | 0.9107 | 0.02864 | 0.04 | 31.7982
9.5 | 0.9256 | 0.03077 | 0.0453 | 30.0812
10 | 0.9396 | 0.03328 | 0.0502 | 28.2332
10.5 | 0.9535 | 0.03672 | 0.0532 | 25.9668
11 | 0.9728 | 0.04145 | 0.053 | 23.4692
11.5 | 0.9805 | 0.04789 | 0.0512 | 20.474
12 | 0.9553 | 0.0551 | 0.0531 | 17.3376
12.5 | 0.9299 | 0.06331 | 0.0537 | 14.688
13 | 0.9134 | 0.0714 | 0.0533 | 12.7927
13.5 | 0.9076 | 0.07887 | 0.0525 | 11.5075
14 | 0.9093 | 0.08568 | 0.0517 | 10.6127
14.5 | 0.9149 | 0.0922 | 0.0508 | 9.923
15 | 0.9241 | 0.09869 | 0.0498 | 9.3637
15.5 | 0.9251 | 0.10648 | 0.0476 | 8.688
16 | 0.9186 | 0.11557 | 0.044 | 7.9484
16.5 | 0.9002 | 0.12686 | 0.0383 | 7.096

## 25. Re 500k Mach 0.00 (1)
BIGFOIL.COM POLAR EXPORT
NACA66-519 a=0.0
NACA66-519 a=0.0 |  |  |  | Cl Max: | 1.598 | at alpha= | 14.5 | deg
JavaFoil+Calcfoil stall+Eppler ext transition |  |  |  | L/D Max: | 92.284 | at alpha= | 5.5 | deg
Re: | 500000 |  |  | Cd Min: | 0.00841 | at alpha= | 0 | deg
Mach: | 0 |  |  | Cl=0 at alpha= | -2.5484 | deg
|  |  |  | @ Cl=0.1, Cd= | 0.010867
|  |  |  | @ Cl=0.4, Cd= | 0.0085772
|  |  |  | @ Cl=0.6, Cd= | 0.0090876
alpha (deg) | Cl | Cd | Cm | Cl/Cd
-19 | -0.67 | 0.17631 | 0.002 | -3.799
-18.5 | -0.687 | 0.16545 | 0.001 | -4.154
-18 | -0.704 | 0.16098 | 0.001 | -4.372
-17.5 | -0.719 | 0.15181 | 0 | -4.739
-17 | -0.734 | 0.14362 | 0 | -5.109
-16.5 | -0.747 | 0.13837 | -0.001 | -5.396
-16 | -0.758 | 0.12937 | -0.001 | -5.855
-15.5 | -0.766 | 0.12306 | -0.002 | -6.228
-15 | -0.773 | 0.11717 | -0.002 | -6.597
-14.5 | -0.777 | 0.11174 | -0.003 | -6.952
-14 | -0.778 | 0.10393 | -0.004 | -7.483
-13.5 | -0.77 | 0.09504 | -0.002 | -8.101
-13 | -0.764 | 0.08965 | -0.003 | -8.525
-12.5 | -0.755 | 0.08439 | -0.003 | -8.947
-12 | -0.742 | 0.07965 | -0.003 | -9.319
-11.5 | -0.726 | 0.07627 | -0.003 | -9.516
-11 | -0.712 | 0.07172 | -0.007 | -9.926
-10.5 | -0.688 | 0.06785 | -0.008 | -10.144
-10 | -0.662 | 0.06337 | -0.009 | -10.442
-9.5 | -0.63 | 0.06027 | -0.009 | -10.459
-9 | -0.598 | 0.05635 | -0.01 | -10.606
-8.5 | -0.568 | 0.04909 | -0.013 | -11.572
-8 | -0.628 | 0.01588 | -0.021 | -39.527
-7.5 | -0.578 | 0.0153 | -0.022 | -37.806
-7 | -0.526 | 0.01478 | -0.023 | -35.588
-6.5 | -0.471 | 0.01424 | -0.025 | -33.049
-6 | -0.414 | 0.01373 | -0.026 | -30.142
-5.5 | -0.293 | 0.03827 | -0.014 | -7.654
-5 | -0.244 | 0.03631 | -0.015 | -6.734
-4.5 | -0.238 | 0.01228 | -0.03 | -19.352
-4 | -0.178 | 0.01201 | -0.031 | -14.78
-3.5 | -0.117 | 0.0117 | -0.032 | -9.986
-3 | -0.056 | 0.01144 | -0.033 | -4.87
-2.5 | 0.006 | 0.01119 | -0.034 | 0.518
-2 | 0.068 | 0.01096 | -0.036 | 6.167
-1.5 | 0.13 | 0.01078 | -0.037 | 12.035
-1 | 0.192 | 0.01057 | -0.038 | 18.207
-0.5 | 0.255 | 0.01041 | -0.039 | 24.493
0 | 0.309 | 0.00841 | -0.041 | 36.733
0.5 | 0.369 | 0.00851 | -0.042 | 43.406
1 | 0.429 | 0.00864 | -0.043 | 49.625
1.5 | 0.487 | 0.0088 | -0.045 | 55.318
2 | 0.546 | 0.00863 | -0.046 | 63.25
2.5 | 0.605 | 0.00913 | -0.047 | 66.226
3 | 0.663 | 0.00941 | -0.049 | 70.472
3.5 | 0.722 | 0.00965 | -0.05 | 74.852
4 | 0.78 | 0.00987 | -0.051 | 78.993
4.5 | 0.839 | 0.01007 | -0.052 | 83.31
5 | 0.9 | 0.01019 | -0.054 | 88.322
5.5 | 0.959 | 0.0104 | -0.055 | 92.284
6 | 1.024 | 0.01122 | -0.057 | 91.254
6.5 | 1.08 | 0.01201 | -0.058 | 89.928
7 | 1.134 | 0.01283 | -0.059 | 88.362
7.5 | 1.181 | 0.02112 | -0.06 | 55.893
8 | 1.23 | 0.02219 | -0.062 | 55.451
8.5 | 1.278 | 0.02313 | -0.063 | 55.247
9 | 1.324 | 0.02421 | -0.064 | 54.68
9.5 | 1.367 | 0.0254 | -0.065 | 53.819
10 | 1.408 | 0.02653 | -0.066 | 53.055
10.5 | 1.445 | 0.02787 | -0.067 | 51.852
11 | 1.479 | 0.02917 | -0.069 | 50.72
11.5 | 1.511 | 0.03061 | -0.07 | 49.351
12 | 1.538 | 0.03213 | -0.071 | 47.873
12.5 | 1.561 | 0.03376 | -0.072 | 46.247
13 | 1.578 | 0.03559 | -0.073 | 44.328
13.5 | 1.589 | 0.03762 | -0.074 | 42.246
14 | 1.596 | 0.03942 | -0.075 | 40.478
14.5 | 1.598 | 0.04188 | -0.076 | 38.148
15 | 1.594 | 0.0445 | -0.077 | 35.823
15.5 | 1.583 | 0.04761 | -0.077 | 33.252
16 | 1.573 | 0.05025 | -0.078 | 31.299
16.5 | 1.341 | 0.13022 | -0.039 | 10.296
17 | 1.327 | 0.13721 | -0.039 | 9.674
17.5 | 1.308 | 0.14445 | -0.039 | 9.056
18 | 1.285 | 0.15371 | -0.039 | 8.36
18.5 | 1.259 | 0.16199 | -0.037 | 7.771
19 | 1.232 | 0.17113 | -0.038 | 7.196
19.5 | 1.202 | 0.17928 | -0.038 | 6.707

## 26. Re 500k Mach 0.00 (2)
BIGFOIL.COM POLAR EXPORT
NACA66-519 a=0.0
NACA66-519 a=0.0 |  |  |  | Cl Max: | 1.1471 | at alpha= | 20 | deg
XFOIL ncrit=9 |  |  |  | L/D Max: | 85.8434 | at alpha= | 6.5 | deg
Re: | 500000 |  |  | Cd Min: | 0.20189 | at alpha= | -20 | deg
Mach: | 0 |  |  | Cl=0 at alpha= | -3.8976 | deg
|  |  |  | @ Cl=0.1, Cd= | 0.01183
|  |  |  | @ Cl=0.4, Cd= | 0.012794
|  |  |  | @ Cl=0.6, Cd= | 0.012075
alpha (deg) | Cl | Cd | Cm | Cl/Cd
-20 | -0.3892 | 0.20189 | -0.0366 | -1.9278
-19.5 | -0.3863 | 0.19329 | -0.0417 | -1.9986
-19 | -0.3773 | 0.18584 | -0.0461 | -2.0302
-17.5 | -0.7275 | 0.07149 | -0.0974 | -10.1762
-16.5 | -0.3214 | 0.14713 | -0.0636 | -2.1845
-16 | -0.6118 | 0.06943 | -0.101 | -8.8118
-15.5 | -0.7376 | 0.05011 | -0.1041 | -14.7196
-15 | -0.7394 | 0.04678 | -0.1027 | -15.8059
-14.5 | -0.6816 | 0.04938 | -0.1034 | -13.8032
-14 | -0.6634 | 0.04819 | -0.1023 | -13.7663
-13.5 | -0.6978 | 0.04247 | -0.0972 | -16.4304
-13 | -0.7257 | 0.03771 | -0.0905 | -19.2442
-12.5 | -0.7 | 0.03704 | -0.0885 | -18.8985
-12 | -0.6711 | 0.03719 | -0.0864 | -18.0452
-11.5 | -0.6636 | 0.03516 | -0.0812 | -18.8737
-11 | -0.6735 | 0.03429 | -0.0717 | -19.6413
-10.5 | -0.6325 | 0.03194 | -0.0718 | -19.8028
-10 | -0.6007 | 0.03117 | -0.0694 | -19.2717
-9.5 | -0.5669 | 0.02851 | -0.0671 | -19.8843
-9 | -0.5249 | 0.02622 | -0.0659 | -20.0191
-8 | -0.4235 | 0.02281 | -0.0667 | -18.5664
-7.5 | -0.3609 | 0.02113 | -0.0688 | -17.08
-7 | -0.285 | 0.01955 | -0.0733 | -14.578
-6.5 | -0.2169 | 0.01848 | -0.0762 | -11.737
-6 | -0.1613 | 0.01773 | -0.077 | -9.0976
-5.5 | -0.1136 | 0.01666 | -0.0765 | -6.8187
-5 | -0.0764 | 0.01594 | -0.0742 | -4.793
-4.5 | -0.0399 | 0.0154 | -0.0717 | -2.5909
-4 | -0.0051 | 0.01502 | -0.0686 | -0.33955
-3.5 | 0.0198 | 0.01458 | -0.0635 | 1.358
-3 | 0.0542 | 0.0145 | -0.0602 | 3.7379
-2.5 | 0.0814 | 0.01406 | -0.0557 | 5.7895
-2 | 0.0477 | 0.01144 | -0.0398 | 4.1696
-1.5 | 0.1013 | 0.01184 | -0.0391 | 8.5557
-1 | 0.1586 | 0.0124 | -0.0391 | 12.7903
-0.5 | 0.2076 | 0.01286 | -0.0383 | 16.1431
0 | 0.2626 | 0.01294 | -0.0385 | 20.2937
0.5 | 0.3232 | 0.01301 | -0.0394 | 24.8424
1 | 0.3854 | 0.0128 | -0.0413 | 30.1094
1.5 | 0.4323 | 0.01278 | -0.0406 | 33.8263
2 | 0.4912 | 0.01249 | -0.0419 | 39.3275
2.5 | 0.5557 | 0.01213 | -0.0441 | 45.812
3 | 0.6037 | 0.01207 | -0.0434 | 50.0166
3.5 | 0.6639 | 0.01172 | -0.0448 | 56.6468
4 | 0.7192 | 0.01152 | -0.0453 | 62.4306
4.5 | 0.7746 | 0.0112 | -0.0458 | 69.1607
5 | 0.822 | 0.01102 | -0.0448 | 74.5917
5.5 | 0.8706 | 0.0108 | -0.044 | 80.6111
6 | 0.9053 | 0.01067 | -0.0406 | 84.8454
6.5 | 0.9211 | 0.01073 | -0.0334 | 85.8434
7 | 0.9337 | 0.01131 | -0.0263 | 82.5553
7.5 | 0.9402 | 0.01243 | -0.0187 | 75.6396
8 | 0.9451 | 0.01391 | -0.0115 | 67.9439
8.5 | 0.9524 | 0.01552 | -0.0053 | 61.366
9 | 0.9607 | 0.01724 | 0.0005 | 55.7251
9.5 | 0.9659 | 0.01926 | 0.0062 | 50.1506
10 | 0.977 | 0.02123 | 0.0109 | 46.0198
11 | 0.9966 | 0.0255 | 0.0199 | 39.0824
11.5 | 1.0093 | 0.02807 | 0.0229 | 35.9565
12 | 1.0325 | 0.03251 | 0.0202 | 31.7595
12.5 | 1.0255 | 0.03694 | 0.0238 | 27.7612
13 | 1.0348 | 0.04044 | 0.026 | 25.5885
13.5 | 1.0454 | 0.04403 | 0.0277 | 23.7429
14 | 1.0605 | 0.04739 | 0.0289 | 22.3781
14.5 | 1.0687 | 0.05153 | 0.03 | 20.7394
15 | 1.076 | 0.05598 | 0.0309 | 19.2212
15.5 | 1.085 | 0.06042 | 0.0313 | 17.9576
16 | 1.0885 | 0.06562 | 0.0314 | 16.5879
16.5 | 1.0887 | 0.07126 | 0.0314 | 15.2779
17 | 1.099 | 0.07606 | 0.0308 | 14.4491
17.5 | 1.1071 | 0.08119 | 0.03 | 13.6359
18 | 1.1148 | 0.08643 | 0.0289 | 12.8983
18.5 | 1.1236 | 0.09131 | 0.028 | 12.3053
19 | 1.1329 | 0.09634 | 0.0268 | 11.7594
19.5 | 1.1401 | 0.10197 | 0.0249 | 11.1807
20 | 1.1471 | 0.10761 | 0.0228 | 10.6598

## 27. Re 500k Mach 0.10 (1)
BIGFOIL.COM POLAR EXPORT
NACA66-519 a=0.0
NACA66-519 a=0.0 |  |  |  | Cl Max: | 1.587 | at alpha= | 14 | deg
JavaFoil+Calcfoil stall+Eppler ext transition |  |  |  | L/D Max: | 92.269 | at alpha= | 5.5 | deg
Re: | 500000 |  |  | Cd Min: | 0.00848 | at alpha= | 0 | deg
Mach: | 0.1 |  |  | Cl=0 at alpha= | -2.5484 | deg
|  |  |  | @ Cl=0.1, Cd= | 0.010892
|  |  |  | @ Cl=0.4, Cd= | 0.0086225
|  |  |  | @ Cl=0.6, Cd= | 0.0089861
alpha (deg) | Cl | Cd | Cm | Cl/Cd
-19 | -0.619 | 0.18117 | 0.002 | -3.419
-18.5 | -0.64 | 0.17233 | 0.001 | -3.714
-18 | -0.66 | 0.16095 | 0.001 | -4.1
-17.5 | -0.679 | 0.15529 | 0 | -4.372
-17 | -0.697 | 0.14663 | 0 | -4.751
-16.5 | -0.713 | 0.14068 | -0.001 | -5.069
-16 | -0.728 | 0.13109 | -0.001 | -5.55
-15.5 | -0.74 | 0.12556 | -0.002 | -5.893
-15 | -0.75 | 0.11854 | -0.002 | -6.325
-14.5 | -0.757 | 0.11303 | -0.003 | -6.697
-14 | -0.761 | 0.10473 | -0.004 | -7.266
-13.5 | -0.756 | 0.09652 | -0.002 | -7.836
-13 | -0.753 | 0.09055 | -0.003 | -8.32
-12.5 | -0.747 | 0.08517 | -0.003 | -8.766
-12 | -0.736 | 0.08005 | -0.003 | -9.194
-11.5 | -0.721 | 0.07556 | -0.004 | -9.547
-11 | -0.709 | 0.07203 | -0.007 | -9.84
-10.5 | -0.681 | 0.06783 | -0.004 | -10.034
-10 | -0.661 | 0.06394 | -0.009 | -10.334
-9.5 | -0.625 | 0.05959 | -0.005 | -10.486
-9 | -0.601 | 0.055 | -0.011 | -10.92
-8.5 | -0.566 | 0.05077 | -0.012 | -11.158
-8 | -0.629 | 0.01597 | -0.021 | -39.396
-7.5 | -0.58 | 0.01539 | -0.022 | -37.689
-7 | -0.528 | 0.01486 | -0.023 | -35.532
-6.5 | -0.472 | 0.01432 | -0.025 | -32.987
-6 | -0.416 | 0.01383 | -0.026 | -30.047
-5.5 | -0.294 | 0.03837 | -0.014 | -7.667
-5 | -0.246 | 0.0364 | -0.015 | -6.747
-4.5 | -0.196 | 0.03454 | -0.016 | -5.687
-4 | -0.178 | 0.01206 | -0.031 | -14.787
-3.5 | -0.117 | 0.01175 | -0.032 | -9.992
-3 | -0.056 | 0.01147 | -0.033 | -4.88
-2.5 | 0.006 | 0.01121 | -0.035 | 0.519
-2 | 0.068 | 0.01099 | -0.036 | 6.183
-1.5 | 0.13 | 0.0108 | -0.037 | 12.063
-1 | 0.193 | 0.0106 | -0.038 | 18.236
-0.5 | 0.256 | 0.01044 | -0.04 | 24.524
0 | 0.31 | 0.00848 | -0.041 | 36.612
0.5 | 0.371 | 0.00855 | -0.042 | 43.359
1 | 0.431 | 0.0087 | -0.044 | 49.557
1.5 | 0.489 | 0.00885 | -0.045 | 55.252
2 | 0.548 | 0.00866 | -0.046 | 63.355
2.5 | 0.607 | 0.00903 | -0.047 | 67.256
3 | 0.666 | 0.00947 | -0.049 | 70.393
3.5 | 0.725 | 0.00969 | -0.05 | 74.849
4 | 0.784 | 0.00992 | -0.051 | 79.029
4.5 | 0.843 | 0.01014 | -0.053 | 83.104
5 | 0.904 | 0.01023 | -0.054 | 88.424
5.5 | 0.964 | 0.01045 | -0.055 | 92.269
6 | 1.029 | 0.01132 | -0.057 | 90.862
6.5 | 1.084 | 0.0121 | -0.059 | 89.606
7 | 1.139 | 0.01295 | -0.06 | 87.906
7.5 | 1.186 | 0.02134 | -0.061 | 55.551
8 | 1.235 | 0.02238 | -0.062 | 55.2
8.5 | 1.283 | 0.02344 | -0.063 | 54.749
9 | 1.329 | 0.0245 | -0.064 | 54.225
9.5 | 1.371 | 0.02565 | -0.065 | 53.476
10 | 1.412 | 0.0268 | -0.067 | 52.662
10.5 | 1.449 | 0.02818 | -0.068 | 51.395
11 | 1.482 | 0.02962 | -0.069 | 50.031
11.5 | 1.512 | 0.031 | -0.07 | 48.774
12 | 1.539 | 0.03251 | -0.071 | 47.322
12.5 | 1.56 | 0.03425 | -0.072 | 45.559
13 | 1.574 | 0.0361 | -0.073 | 43.606
13.5 | 1.583 | 0.03814 | -0.074 | 41.515
14 | 1.587 | 0.04041 | -0.075 | 39.287
14.5 | 1.587 | 0.04235 | -0.076 | 37.462
15 | 1.579 | 0.0456 | -0.077 | 34.622
15.5 | 1.344 | 0.11732 | -0.04 | 11.455
16 | 1.543 | 0.05295 | -0.078 | 29.138
16.5 | 1.318 | 0.1317 | -0.038 | 10.009
17 | 1.301 | 0.1393 | -0.038 | 9.339
17.5 | 1.277 | 0.14661 | -0.036 | 8.71
18 | 1.25 | 0.15475 | -0.037 | 8.078
18.5 | 1.221 | 0.16423 | -0.038 | 7.432
19 | 1.189 | 0.17283 | -0.038 | 6.878

## 28. Re 500k Mach 0.10 (2)
BIGFOIL.COM POLAR EXPORT
NACA66-519 a=0.0
NACA66-519 a=0.0 |  |  |  | Cl Max: | 1.1401 | at alpha= | 20 | deg
XFOIL ncrit=9 |  |  |  | L/D Max: | 84.8155 | at alpha= | 6.5 | deg
Re: | 500000 |  |  | Cd Min: | 0.20255 | at alpha= | -20 | deg
Mach: | 0.1 |  |  | Cl=0 at alpha= | -3.9822 | deg
|  |  |  | @ Cl=0.1, Cd= | 0.011876
|  |  |  | @ Cl=0.4, Cd= | 0.012911
|  |  |  | @ Cl=0.6, Cd= | 0.012159
alpha (deg) | Cl | Cd | Cm | Cl/Cd
-20 | -0.3892 | 0.20255 | -0.0367 | -1.9215
-19.5 | -0.3855 | 0.19408 | -0.0417 | -1.9863
-19 | -0.3762 | 0.18664 | -0.0462 | -2.0156
-18.5 | -0.3495 | 0.18204 | -0.0479 | -1.9199
-18 | -0.334 | 0.17616 | -0.0511 | -1.896
-17.5 | -0.3204 | 0.16927 | -0.0549 | -1.8928
-17 | -0.3206 | 0.15804 | -0.0597 | -2.0286
-16.5 | -0.3121 | 0.14999 | -0.0632 | -2.0808
-16 | -0.5596 | 0.07838 | -0.0966 | -7.1396
-15.5 | -0.6403 | 0.06066 | -0.1054 | -10.5556
-15 | -0.7056 | 0.04983 | -0.1053 | -14.1601
-14.5 | -0.4625 | 0.0753 | -0.1015 | -6.1421
-14 | -0.5949 | 0.05455 | -0.1061 | -10.9056
-13.5 | -0.6496 | 0.04637 | -0.102 | -14.0091
-13 | -0.7005 | 0.03993 | -0.0944 | -17.5432
-12.5 | -0.6849 | 0.03795 | -0.0917 | -18.0474
-12 | -0.6517 | 0.03854 | -0.0901 | -16.9097
-11.5 | -0.646 | 0.03644 | -0.0851 | -17.7278
-11 | -0.6612 | 0.03487 | -0.0751 | -18.9619
-10.5 | -0.6274 | 0.03241 | -0.074 | -19.3582
-10 | -0.5956 | 0.03201 | -0.0716 | -18.6067
-9.5 | -0.5648 | 0.02916 | -0.0688 | -19.369
-9 | -0.5248 | 0.02669 | -0.0671 | -19.6628
-8 | -0.4257 | 0.02318 | -0.0674 | -18.365
-7.5 | -0.3636 | 0.02143 | -0.0693 | -16.9669
-7 | -0.2866 | 0.01978 | -0.0739 | -14.4894
-6.5 | -0.2163 | 0.01862 | -0.0771 | -11.6165
-6 | -0.1594 | 0.01786 | -0.078 | -8.925
-5.5 | -0.1105 | 0.01681 | -0.0776 | -6.5735
-5 | -0.073 | 0.01606 | -0.0754 | -4.5455
-4.5 | -0.0361 | 0.0155 | -0.0728 | -2.329
-4 | -0.0009 | 0.01509 | -0.0698 | -0.059642
-3.5 | 0.0244 | 0.01465 | -0.0648 | 1.6655
-3 | 0.0566 | 0.01459 | -0.061 | 3.8794
-2.5 | 0.0856 | 0.01422 | -0.0567 | 6.0197
-2 | 0.0479 | 0.01148 | -0.0402 | 4.1725
-1.5 | 0.1018 | 0.01189 | -0.0393 | 8.5618
-1 | 0.1566 | 0.0125 | -0.0389 | 12.528
-0.5 | 0.2069 | 0.01296 | -0.0382 | 15.9645
0 | 0.263 | 0.01301 | -0.0385 | 20.2152
0.5 | 0.3247 | 0.01308 | -0.0396 | 24.8242
1 | 0.385 | 0.01293 | -0.041 | 29.7757
1.5 | 0.4328 | 0.01287 | -0.0404 | 33.6286
2 | 0.4933 | 0.01255 | -0.0419 | 39.3068
2.5 | 0.5592 | 0.01223 | -0.0444 | 45.7236
3 | 0.605 | 0.01215 | -0.0432 | 49.7942
3.5 | 0.6677 | 0.01176 | -0.0449 | 56.7772
4 | 0.7196 | 0.0116 | -0.0448 | 62.0345
4.5 | 0.7789 | 0.01123 | -0.0458 | 69.3589
5 | 0.8239 | 0.01107 | -0.0444 | 74.4264
5.5 | 0.8689 | 0.01088 | -0.0428 | 79.8621
6 | 0.8999 | 0.01075 | -0.0385 | 83.7116
6.5 | 0.9194 | 0.01084 | -0.032 | 84.8155
7 | 0.9308 | 0.01152 | -0.0248 | 80.7986
7.5 | 0.9379 | 0.01268 | -0.0174 | 73.9669
8 | 0.9423 | 0.01421 | -0.0101 | 66.3125
8.5 | 0.9512 | 0.01581 | -0.0041 | 60.1645
9 | 0.9588 | 0.01759 | 0.0017 | 54.5082
9.5 | 0.9655 | 0.0196 | 0.0073 | 49.2602
10 | 0.9756 | 0.02165 | 0.0121 | 45.0624
10.5 | 0.9859 | 0.02378 | 0.0166 | 41.4592
11 | 0.9945 | 0.02606 | 0.0211 | 38.1619
11.5 | 1.0062 | 0.02869 | 0.0243 | 35.0715
12 | 1.028 | 0.03331 | 0.0215 | 30.8616
12.5 | 1.0218 | 0.03779 | 0.0251 | 27.0389
13 | 1.0322 | 0.04129 | 0.0271 | 24.9988
13.5 | 1.042 | 0.04503 | 0.0288 | 23.1401
14 | 1.0564 | 0.04853 | 0.03 | 21.768
14.5 | 1.063 | 0.05293 | 0.0311 | 20.0831
15 | 1.0712 | 0.05738 | 0.0319 | 18.6685
15.5 | 1.0791 | 0.06204 | 0.0322 | 17.3936
16 | 1.081 | 0.0675 | 0.0323 | 16.0148
16.5 | 1.0834 | 0.07299 | 0.0321 | 14.8431
17 | 1.0932 | 0.07794 | 0.0315 | 14.0262
17.5 | 1.1013 | 0.08314 | 0.0306 | 13.2463
18 | 1.109 | 0.08843 | 0.0294 | 12.541
18.5 | 1.1202 | 0.09277 | 0.029 | 12.075
19 | 1.127 | 0.09859 | 0.0272 | 11.4312
19.5 | 1.1338 | 0.10435 | 0.0251 | 10.8654
20 | 1.1401 | 0.11018 | 0.023 | 10.3476

## 29. Re 500k Mach 0.25 (1)
BIGFOIL.COM POLAR EXPORT
NACA66-519 a=0.0
NACA66-519 a=0.0 |  |  |  | Cl Max: | 1.54 | at alpha= | 12.5 | deg
JavaFoil+Calcfoil stall+Eppler ext transition |  |  |  | L/D Max: | 90.545 | at alpha= | 5.5 | deg
Re: | 500000 |  |  | Cd Min: | 0.00867 | at alpha= | 0 | deg
Mach: | 0.25 |  |  | Cl=0 at alpha= | -2.5476 | deg
|  |  |  | @ Cl=0.1, Cd= | 0.011112
|  |  |  | @ Cl=0.4, Cd= | 0.0088284
|  |  |  | @ Cl=0.6, Cd= | 0.0091603
alpha (deg) | Cl | Cd | Cm | Cl/Cd
-16.5 | -0.403 | 0.15821 | -0.001 | -2.548
-16 | -0.454 | 0.15183 | -0.001 | -2.993
-15.5 | -0.501 | 0.1402 | -0.002 | -3.576
-15 | -0.544 | 0.12902 | -0.002 | -4.216
-14.5 | -0.582 | 0.12042 | -0.003 | -4.831
-14 | -0.614 | 0.11497 | -0.004 | -5.342
-13.5 | -0.641 | 0.10716 | -0.004 | -5.982
-13 | -0.662 | 0.10102 | -0.005 | -6.553
-12.5 | -0.676 | 0.09406 | -0.005 | -7.19
-12 | -0.68 | 0.08448 | -0.003 | -8.044
-11.5 | -0.681 | 0.07869 | -0.004 | -8.649
-11 | -0.675 | 0.07361 | -0.004 | -9.17
-10.5 | -0.663 | 0.06899 | -0.004 | -9.614
-10 | -0.646 | 0.06541 | -0.004 | -9.87
-9.5 | -0.625 | 0.06867 | -0.008 | -9.101
-9 | -0.6 | 0.05815 | -0.01 | -10.31
-8.5 | -0.567 | 0.05442 | -0.011 | -10.425
-8 | -0.531 | 0.05057 | -0.012 | -10.504
-7.5 | -0.589 | 0.01588 | -0.023 | -37.103
-7 | -0.538 | 0.01534 | -0.024 | -35.063
-6.5 | -0.482 | 0.01477 | -0.025 | -32.647
-6 | -0.425 | 0.0142 | -0.027 | -29.931
-5.5 | -0.301 | 0.03884 | -0.013 | -7.753
-5 | -0.251 | 0.0369 | -0.014 | -6.813
-4.5 | -0.201 | 0.03505 | -0.015 | -5.742
-4 | -0.183 | 0.01231 | -0.032 | -14.845
-3.5 | -0.12 | 0.01199 | -0.033 | -10.037
-3 | -0.057 | 0.0117 | -0.034 | -4.906
-2.5 | 0.006 | 0.01145 | -0.035 | 0.521
-2 | 0.07 | 0.01122 | -0.037 | 6.211
-1.5 | 0.134 | 0.01099 | -0.038 | 12.161
-1 | 0.198 | 0.01078 | -0.039 | 18.398
-0.5 | 0.263 | 0.01063 | -0.041 | 24.726
0 | 0.318 | 0.00867 | -0.042 | 36.725
0.5 | 0.38 | 0.00878 | -0.043 | 43.31
1 | 0.442 | 0.00893 | -0.045 | 49.464
1.5 | 0.501 | 0.00906 | -0.046 | 55.364
2 | 0.562 | 0.00926 | -0.047 | 60.69
2.5 | 0.623 | 0.0091 | -0.049 | 68.463
3 | 0.684 | 0.00949 | -0.05 | 72.034
3.5 | 0.744 | 0.00987 | -0.051 | 75.387
4 | 0.804 | 0.01013 | -0.053 | 79.286
4.5 | 0.865 | 0.01029 | -0.054 | 84.117
5 | 0.928 | 0.01046 | -0.055 | 88.721
5.5 | 0.996 | 0.011 | -0.057 | 90.545
6 | 1.054 | 0.01183 | -0.059 | 89.107
6.5 | 1.111 | 0.01266 | -0.06 | 87.742
7 | 1.165 | 0.01372 | -0.061 | 84.918
7.5 | 1.213 | 0.02228 | -0.062 | 54.437
8 | 1.263 | 0.02345 | -0.063 | 53.847
8.5 | 1.31 | 0.02473 | -0.065 | 52.963
9 | 1.354 | 0.02589 | -0.066 | 52.283
9.5 | 1.394 | 0.02721 | -0.067 | 51.232
10 | 1.431 | 0.02845 | -0.068 | 50.291
10.5 | 1.463 | 0.02998 | -0.069 | 48.813
11 | 1.491 | 0.03152 | -0.071 | 47.295
11.5 | 1.513 | 0.03357 | -0.072 | 45.071
12 | 1.53 | 0.03531 | -0.073 | 43.338
12.5 | 1.54 | 0.03738 | -0.074 | 41.206
13 | 1.539 | 0.03964 | -0.075 | 38.825
13.5 | 1.529 | 0.04212 | -0.076 | 36.299
14 | 1.509 | 0.04527 | -0.077 | 33.326
14.5 | 1.271 | 0.11051 | -0.037 | 11.498
15 | 1.244 | 0.11673 | -0.037 | 10.66
15.5 | 1.211 | 0.125 | -0.035 | 9.689
16 | 1.172 | 0.1335 | -0.035 | 8.78
16.5 | 1.127 | 0.14662 | -0.034 | 7.685
17 | 1.076 | 0.15471 | -0.033 | 6.954
17.5 | 1.016 | 0.16672 | -0.035 | 6.097

## 30. Re 500k Mach 0.25 (2)
BIGFOIL.COM POLAR EXPORT
NACA66-519 a=0.0
NACA66-519 a=0.0 |  |  |  | Cl Max: | 1.0901 | at alpha= | 19 | deg
XFOIL ncrit=9 |  |  |  | L/D Max: | 76.8454 | at alpha= | 5.5 | deg
Re: | 500000 |  |  | Cd Min: | 0.13602 | at alpha= | -15.5 | deg
Mach: | 0.25 |  |  | Cl=0 at alpha= | -4.2818 | deg
|  |  |  | @ Cl=0.1, Cd= | 0.012274
|  |  |  | @ Cl=0.4, Cd= | 0.013538
|  |  |  | @ Cl=0.6, Cd= | 0.012578
alpha (deg) | Cl | Cd | Cm | Cl/Cd
-15.5 | -0.289 | 0.13602 | -0.073 | -2.1247
-14.5 | -0.2951 | 0.11555 | -0.0831 | -2.5539
-14 | -0.3068 | 0.10404 | -0.0892 | -2.9489
-13.5 | -0.3295 | 0.0889 | -0.0984 | -3.7064
-13 | -0.3699 | 0.07267 | -0.1087 | -5.0901
-12.5 | -0.4415 | 0.05922 | -0.1124 | -7.4553
-12 | -0.4912 | 0.05105 | -0.1099 | -9.6219
-11.5 | -0.5307 | 0.04457 | -0.1043 | -11.9071
-10.5 | -0.5512 | 0.0382 | -0.0922 | -14.4293
-10 | -0.5469 | 0.03644 | -0.0858 | -15.0082
-9.5 | -0.5401 | 0.03291 | -0.0795 | -16.4114
-9 | -0.5152 | 0.02956 | -0.0754 | -17.429
-8.5 | -0.4826 | 0.02754 | -0.0719 | -17.5236
-8 | -0.4335 | 0.0255 | -0.072 | -17
-7.5 | -0.3763 | 0.02333 | -0.0726 | -16.1294
-7 | -0.2964 | 0.02102 | -0.0772 | -14.1009
-6.5 | -0.2156 | 0.01949 | -0.0817 | -11.0621
-6 | -0.1506 | 0.01856 | -0.0834 | -8.1142
-5.5 | -0.0948 | 0.01764 | -0.0836 | -5.3741
-5 | -0.0545 | 0.01675 | -0.0814 | -3.2537
-4.5 | -0.0161 | 0.01611 | -0.0789 | -0.99938
-4 | 0.0208 | 0.01559 | -0.076 | 1.3342
-3.5 | 0.0482 | 0.01517 | -0.0713 | 3.1773
-3 | 0.0742 | 0.01509 | -0.0663 | 4.9172
-2.5 | 0.1026 | 0.01484 | -0.0613 | 6.9137
-2 | 0.0636 | 0.01207 | -0.0446 | 5.2693
-1.5 | 0.101 | 0.01228 | -0.0401 | 8.2248
-1 | 0.1462 | 0.01316 | -0.0377 | 11.1094
-0.5 | 0.2046 | 0.01341 | -0.0379 | 15.2573
0 | 0.2671 | 0.01343 | -0.0389 | 19.8883
0.5 | 0.3336 | 0.01356 | -0.0404 | 24.6018
1 | 0.3759 | 0.01369 | -0.0384 | 27.458
1.5 | 0.4392 | 0.01329 | -0.0401 | 33.0474
2 | 0.5079 | 0.01288 | -0.0427 | 39.4332
2.5 | 0.5528 | 0.0129 | -0.0411 | 42.8527
3 | 0.6172 | 0.01246 | -0.0429 | 49.5345
3.5 | 0.6744 | 0.01221 | -0.0433 | 55.2334
4 | 0.7313 | 0.01187 | -0.0435 | 61.6091
4.5 | 0.7796 | 0.01166 | -0.0421 | 66.8611
5 | 0.8339 | 0.01131 | -0.0417 | 73.7312
5.5 | 0.8599 | 0.01119 | -0.0361 | 76.8454
6 | 0.8698 | 0.01152 | -0.0278 | 75.5035
6.5 | 0.895 | 0.01197 | -0.0226 | 74.7703
7 | 0.9163 | 0.01277 | -0.0171 | 71.7541
7.5 | 0.9262 | 0.01412 | -0.0103 | 65.5949
8 | 0.9308 | 0.01583 | -0.0032 | 58.7997
8.5 | 0.9413 | 0.01758 | 0.0025 | 53.5438
9 | 0.9511 | 0.01948 | 0.0081 | 48.8244
9.5 | 0.9602 | 0.02164 | 0.0133 | 44.3715
10 | 0.9708 | 0.02388 | 0.0181 | 40.6533
10.5 | 0.9806 | 0.02626 | 0.0226 | 37.342
11 | 0.9879 | 0.0289 | 0.0272 | 34.1834
11.5 | 0.9934 | 0.03195 | 0.0312 | 31.0923
13 | 1.0168 | 0.04614 | 0.0329 | 22.0373
13.5 | 1.0252 | 0.05045 | 0.0344 | 20.3211
14 | 1.0338 | 0.05496 | 0.0354 | 18.81
14.5 | 1.0329 | 0.06058 | 0.0362 | 17.0502
15 | 1.0423 | 0.06546 | 0.0364 | 15.9227
15.5 | 1.0475 | 0.07092 | 0.0362 | 14.7702
16 | 1.046 | 0.07714 | 0.0359 | 13.5598
16.5 | 1.0545 | 0.0825 | 0.0353 | 12.7818
17 | 1.0634 | 0.08793 | 0.0343 | 12.0937
17.5 | 1.072 | 0.09346 | 0.0331 | 11.4701
18 | 1.0809 | 0.09892 | 0.0318 | 10.927
18.5 | 1.0884 | 0.10456 | 0.0304 | 10.4093
19 | 1.0901 | 0.11154 | 0.0279 | 9.7732
19.5 | 1.0891 | 0.11907 | 0.0248 | 9.1467
20 | 1.0852 | 0.1271 | 0.021 | 8.5382

## 31. Re 500k Mach 0.50 (1)
BIGFOIL.COM POLAR EXPORT
NACA66-519 a=0.0
NACA66-519 a=0.0 |  |  |  | Cl Max: | 1.403 | at alpha= | 9 | deg
JavaFoil+Calcfoil stall+Eppler ext transition |  |  |  | L/D Max: | 81.987 | at alpha= | 4.5 | deg
Re: | 500000 |  |  | Cd Min: | 0.00966 | at alpha= | 0 | deg
Mach: | 0.5 |  |  | Cl=0 at alpha= | -2.5493 | deg
|  |  |  | @ Cl=0.1, Cd= | 0.012096
|  |  |  | @ Cl=0.4, Cd= | 0.009769
|  |  |  | @ Cl=0.6, Cd= | 0.010339
alpha (deg) | Cl | Cd | Cm | Cl/Cd
-20 | -0.992 | 0.23632 | 0.004 | -4.197
-19.5 | -0.964 | 0.22296 | 0.003 | -4.325
-19 | -0.934 | 0.21573 | 0.002 | -4.331
-18.5 | -0.906 | 0.20925 | 0.002 | -4.331
-18 | -0.878 | 0.20209 | 0.001 | -4.347
-17.5 | -0.851 | 0.20036 | 0 | -4.246
-17 | -0.823 | 0.196 | 0 | -4.199
-16.5 | -0.795 | 0.18184 | -0.001 | -4.371
-16 | -0.765 | 0.17744 | -0.002 | -4.312
-15.5 | -0.737 | 0.16807 | -0.002 | -4.386
-15 | -0.709 | 0.16489 | -0.003 | -4.3
-14.5 | -0.681 | 0.15548 | -0.003 | -4.38
-14 | -0.653 | 0.1513 | -0.004 | -4.316
-13.5 | -0.625 | 0.14635 | -0.005 | -4.269
-13 | -0.597 | 0.14332 | -0.005 | -4.163
-12.5 | -0.567 | 0.14003 | -0.006 | -4.051
-12 | -0.539 | 0.13049 | -0.006 | -4.129
-11.5 | -0.51 | 0.12499 | -0.007 | -4.084
-11 | -0.482 | 0.12887 | -0.007 | -3.741
-10.5 | -0.454 | 0.11727 | -0.008 | -3.87
-10 | -0.425 | 0.11261 | -0.008 | -3.778
-9.5 | -0.398 | 0.07442 | -0.01 | -5.346
-9 | -0.369 | 0.10267 | -0.01 | -3.59
-8.5 | -0.34 | 0.07064 | -0.011 | -4.82
-8 | -0.468 | 0.05827 | -0.006 | -8.039
-7.5 | -0.488 | 0.05109 | -0.006 | -9.55
-7 | -0.465 | 0.04758 | -0.007 | -9.765
-6.5 | -0.428 | 0.04642 | -0.014 | -9.214
-6 | -0.382 | 0.04268 | -0.016 | -8.942
-5.5 | -0.398 | 0.01545 | -0.031 | -25.782
-5 | -0.277 | 0.0383 | -0.015 | -7.224
-4.5 | -0.222 | 0.03631 | -0.016 | -6.119
-4 | -0.166 | 0.03464 | -0.017 | -4.804
-3.5 | -0.11 | 0.03279 | -0.019 | -3.356
-3 | -0.064 | 0.01281 | -0.038 | -4.963
-2.5 | 0.007 | 0.01245 | -0.039 | 0.531
-2 | 0.077 | 0.01218 | -0.04 | 6.348
-1.5 | 0.148 | 0.01192 | -0.042 | 12.453
-1 | 0.221 | 0.01169 | -0.043 | 18.866
-0.5 | 0.292 | 0.01148 | -0.045 | 25.432
0 | 0.353 | 0.00966 | -0.046 | 36.557
0.5 | 0.422 | 0.00982 | -0.047 | 42.944
1 | 0.491 | 0.00997 | -0.049 | 49.179
1.5 | 0.555 | 0.0102 | -0.05 | 54.418
2 | 0.623 | 0.01041 | -0.052 | 59.841
2.5 | 0.69 | 0.01067 | -0.053 | 64.66
3 | 0.756 | 0.011 | -0.055 | 68.747
3.5 | 0.822 | 0.01136 | -0.056 | 72.42
4 | 0.893 | 0.01144 | -0.058 | 78.061
4.5 | 0.962 | 0.01174 | -0.06 | 81.987
5 | 1.038 | 0.01282 | -0.062 | 80.994
5.5 | 1.103 | 0.01353 | -0.064 | 81.539
6 | 1.164 | 0.01486 | -0.065 | 78.329
6.5 | 1.222 | 0.01624 | -0.066 | 75.264
7 | 1.272 | 0.02643 | -0.068 | 48.134
7.5 | 1.322 | 0.02817 | -0.069 | 46.919
8 | 1.362 | 0.02984 | -0.07 | 45.634
8.5 | 1.391 | 0.03176 | -0.072 | 43.787
9 | 1.403 | 0.03412 | -0.073 | 41.108
9.5 | 1.387 | 0.03667 | -0.074 | 37.818
10 | 1.114 | 0.0708 | -0.035 | 15.734
10.5 | 0.733 | 0.08202 | -0.029 | 8.941
11 | 0.761 | 0.11196 | -0.031 | 6.798
11.5 | 0.788 | 0.12518 | -0.031 | 6.297
12 | 0.816 | 0.12805 | -0.032 | 6.369
12.5 | 0.844 | 0.13572 | -0.037 | 6.219
13 | 0.871 | 0.14613 | -0.038 | 5.962
13.5 | 0.898 | 0.14958 | -0.038 | 6.005
14 | 0.926 | 0.15426 | -0.041 | 6.002

## 32. Re 500k Mach 0.50 (2)
BIGFOIL.COM POLAR EXPORT
NACA66-519 a=0.0
NACA66-519 a=0.0 |  |  |  | Cl Max: | 0.9695 | at alpha= | 10.5 | deg
XFOIL ncrit=9 |  |  |  | L/D Max: | 47.0449 | at alpha= | 6 | deg
Re: | 500000 |  |  | Cd Min: | 0.22277 | at alpha= | -20 | deg
Mach: | 0.5 |  |  | Cl=0 at alpha= | -5.0991 | deg
|  |  |  | @ Cl=0.1, Cd= | 0.015453
|  |  |  | @ Cl=0.4, Cd= | 0.016739
|  |  |  | @ Cl=0.6, Cd= | 0.015722
alpha (deg) | Cl | Cd | Cm | Cl/Cd
-20 | -0.3965 | 0.22277 | -0.0405 | -1.7799
-19.5 | -0.3805 | 0.21498 | -0.0456 | -1.7699
-19 | -0.3569 | 0.20752 | -0.0496 | -1.7198
-18.5 | -0.332 | 0.20124 | -0.0535 | -1.6498
-18 | -0.3114 | 0.19399 | -0.0579 | -1.6052
-17.5 | -0.293 | 0.18619 | -0.0625 | -1.5737
-17 | -0.2794 | 0.17773 | -0.0676 | -1.572
-16 | -0.2403 | 0.16195 | -0.0755 | -1.4838
-15.5 | -0.2259 | 0.15345 | -0.08 | -1.4721
-15 | -0.2187 | 0.14338 | -0.0851 | -1.5253
-14.5 | -0.1997 | 0.13694 | -0.0887 | -1.4583
-14 | -0.2003 | 0.12598 | -0.0945 | -1.5899
-13.5 | -0.1774 | 0.12133 | -0.0973 | -1.4621
-12 | -0.1544 | 0.09792 | -0.111 | -1.5768
-10.5 | -0.2371 | 0.06029 | -0.1342 | -3.9327
-10 | -0.2431 | 0.05447 | -0.1339 | -4.463
-9.5 | -0.2978 | 0.05012 | -0.1294 | -5.9417
-9 | -0.3046 | 0.04496 | -0.1257 | -6.7749
-8.5 | -0.3199 | 0.04079 | -0.1194 | -7.8426
-8 | -0.3301 | 0.03713 | -0.1116 | -8.8904
-7.5 | -0.3296 | 0.03151 | -0.103 | -10.4602
-7 | -0.2966 | 0.02794 | -0.099 | -10.6156
-6.5 | -0.2329 | 0.02472 | -0.099 | -9.4215
-6 | -0.1398 | 0.02228 | -0.103 | -6.2747
-5.5 | -0.0542 | 0.021 | -0.1054 | -2.581
-5 | 0.0134 | 0.02014 | -0.1054 | 0.66534
-4.5 | 0.0574 | 0.01973 | -0.1027 | 2.9093
-4 | 0.0952 | 0.01927 | -0.0989 | 4.9403
-3.5 | 0.1313 | 0.01862 | -0.0945 | 7.0516
-3 | 0.1629 | 0.01779 | -0.0893 | 9.1568
-2.5 | 0.1731 | 0.0182 | -0.0809 | 9.511
-2 | 0.1871 | 0.01776 | -0.0722 | 10.5349
-1 | 0.0726 | 0.01534 | -0.0286 | 4.7327
-0.5 | 0.148 | 0.01565 | -0.0288 | 9.4569
0 | 0.1465 | 0.01675 | -0.0172 | 8.7463
0.5 | 0.2359 | 0.01653 | -0.0207 | 14.271
1 | 0.3314 | 0.01613 | -0.0258 | 20.5456
2 | 0.3555 | 0.01725 | -0.0087 | 20.6087
2.5 | 0.4417 | 0.01626 | -0.0123 | 27.1648
3 | 0.538 | 0.01512 | -0.0174 | 35.582
3.5 | 0.5656 | 0.01551 | -0.0119 | 36.4668
4 | 0.6046 | 0.01575 | -0.0083 | 38.3873
4.5 | 0.6543 | 0.01583 | -0.0061 | 41.3329
5 | 0.6914 | 0.01647 | -0.0023 | 41.9794
5.5 | 0.7553 | 0.01623 | -0.0019 | 46.5373
6 | 0.796 | 0.01692 | 0.0015 | 47.0449
6.5 | 0.831 | 0.01787 | 0.0055 | 46.5025
7 | 0.8614 | 0.01911 | 0.0101 | 45.0759
7.5 | 0.8867 | 0.02069 | 0.0151 | 42.8565
8 | 0.9038 | 0.02281 | 0.0204 | 39.623
8.5 | 0.9216 | 0.025 | 0.0256 | 36.864
9 | 0.9386 | 0.02748 | 0.0305 | 34.1557
10 | 0.9633 | 0.03351 | 0.0398 | 28.7466
10.5 | 0.9695 | 0.03724 | 0.0441 | 26.0338
11 | 0.9647 | 0.042 | 0.0484 | 22.969
11.5 | 0.9477 | 0.04789 | 0.0523 | 19.7891
12 | 0.9299 | 0.05438 | 0.0553 | 17.1
13 | 0.9347 | 0.06739 | 0.0548 | 13.87
14 | 0.9401 | 0.0827 | 0.0496 | 11.3676
14.5 | 0.9434 | 0.08971 | 0.0482 | 10.5161
15 | 0.9435 | 0.09716 | 0.0465 | 9.7108
15.5 | 0.9498 | 0.10422 | 0.0448 | 9.1134

## 33. Re 750k Mach 0.00 (1)
BIGFOIL.COM POLAR EXPORT
NACA66-519 a=0.0
NACA66-519 a=0.0 |  |  |  | Cl Max: | 1.602 | at alpha= | 14.5 | deg
JavaFoil+Calcfoil stall+Eppler ext transition |  |  |  | L/D Max: | 105.139 | at alpha= | 5 | deg
Re: | 750000 |  |  | Cd Min: | 0.00698 | at alpha= | 0 | deg
Mach: | 0 |  |  | Cl=0 at alpha= | -2.5484 | deg
|  |  |  | @ Cl=0.1, Cd= | 0.0098119
|  |  |  | @ Cl=0.4, Cd= | 0.0070626
|  |  |  | @ Cl=0.6, Cd= | 0.0074476
alpha (deg) | Cl | Cd | Cm | Cl/Cd
-19 | -0.67 | 0.17124 | 0.002 | -3.914
-18.5 | -0.688 | 0.16183 | 0.001 | -4.249
-18 | -0.704 | 0.15314 | 0.001 | -4.598
-17.5 | -0.72 | 0.14673 | 0 | -4.906
-17 | -0.734 | 0.13901 | 0 | -5.281
-16.5 | -0.747 | 0.13111 | -0.001 | -5.697
-16 | -0.758 | 0.1251 | -0.001 | -6.058
-15.5 | -0.767 | 0.11931 | -0.002 | -6.428
-15 | -0.773 | 0.11286 | -0.002 | -6.851
-14.5 | -0.777 | 0.10767 | -0.003 | -7.217
-14 | -0.778 | 0.10195 | -0.004 | -7.631
-13.5 | -0.776 | 0.09535 | -0.004 | -8.135
-13 | -0.77 | 0.09044 | -0.005 | -8.515
-12.5 | -0.761 | 0.08522 | -0.005 | -8.931
-12 | -0.748 | 0.08 | -0.006 | -9.355
-11.5 | -0.732 | 0.07561 | -0.007 | -9.68
-11 | -0.713 | 0.07012 | -0.008 | -10.164
-10.5 | -0.69 | 0.06558 | -0.008 | -10.516
-10 | -0.663 | 0.06107 | -0.009 | -10.862
-9.5 | -0.632 | 0.05848 | -0.01 | -10.805
-9 | -0.601 | 0.05333 | -0.011 | -11.272
-8.5 | -0.675 | 0.01534 | -0.02 | -44
-8 | -0.629 | 0.01463 | -0.021 | -42.992
-7.5 | -0.579 | 0.01409 | -0.022 | -41.135
-7 | -0.527 | 0.01356 | -0.024 | -38.841
-6.5 | -0.471 | 0.01305 | -0.025 | -36.126
-6 | -0.415 | 0.01256 | -0.026 | -33.019
-5.5 | -0.357 | 0.01183 | -0.027 | -30.153
-5 | -0.298 | 0.0115 | -0.029 | -25.89
-4.5 | -0.238 | 0.0112 | -0.03 | -21.266
-4 | -0.178 | 0.01092 | -0.031 | -16.295
-3.5 | -0.117 | 0.01062 | -0.032 | -11.027
-3 | -0.056 | 0.01036 | -0.034 | -5.389
-2.5 | 0.006 | 0.01012 | -0.035 | 0.573
-2 | 0.068 | 0.00991 | -0.036 | 6.837
-1.5 | 0.13 | 0.00972 | -0.038 | 13.362
-1 | 0.193 | 0.00954 | -0.039 | 20.217
-0.5 | 0.255 | 0.00938 | -0.04 | 27.23
0 | 0.313 | 0.00698 | -0.042 | 44.861
0.5 | 0.374 | 0.00702 | -0.043 | 53.212
1 | 0.435 | 0.00712 | -0.044 | 61.023
1.5 | 0.493 | 0.00724 | -0.046 | 68.119
2 | 0.553 | 0.00736 | -0.047 | 75.099
2.5 | 0.612 | 0.00747 | -0.048 | 81.946
3 | 0.672 | 0.00761 | -0.049 | 88.256
3.5 | 0.731 | 0.00782 | -0.05 | 93.459
4 | 0.791 | 0.00795 | -0.052 | 99.484
4.5 | 0.851 | 0.00811 | -0.053 | 104.962
5 | 0.914 | 0.00869 | -0.055 | 105.139
5.5 | 0.972 | 0.00965 | -0.056 | 100.743
6 | 1.028 | 0.01033 | -0.057 | 99.479
6.5 | 1.083 | 0.01107 | -0.058 | 97.799
7 | 1.136 | 0.01199 | -0.06 | 94.788
7.5 | 1.183 | 0.01956 | -0.06 | 60.445
8 | 1.232 | 0.02055 | -0.062 | 59.956
8.5 | 1.28 | 0.02147 | -0.063 | 59.647
9 | 1.326 | 0.02245 | -0.064 | 59.076
9.5 | 1.369 | 0.02351 | -0.065 | 58.242
10 | 1.41 | 0.02454 | -0.066 | 57.447
10.5 | 1.447 | 0.02578 | -0.068 | 56.155
11 | 1.482 | 0.02703 | -0.069 | 54.826
11.5 | 1.513 | 0.02835 | -0.07 | 53.371
12 | 1.541 | 0.02976 | -0.071 | 51.776
12.5 | 1.564 | 0.03133 | -0.072 | 49.93
13 | 1.581 | 0.033 | -0.073 | 47.89
13.5 | 1.592 | 0.03488 | -0.074 | 45.651
14 | 1.6 | 0.03669 | -0.075 | 43.601
14.5 | 1.602 | 0.03884 | -0.076 | 41.242
15 | 1.599 | 0.04106 | -0.077 | 38.947
15.5 | 1.592 | 0.04348 | -0.078 | 36.622
16 | 1.582 | 0.04566 | -0.079 | 34.642
16.5 | 1.564 | 0.04927 | -0.08 | 31.749
17 | 1.544 | 0.05271 | -0.081 | 29.299
17.5 | 1.512 | 0.05844 | -0.081 | 25.863
18 | 1.317 | 0.13353 | -0.058 | 9.861
18.5 | 1.263 | 0.15526 | -0.043 | 8.133
19 | 1.236 | 0.16254 | -0.044 | 7.605
19.5 | 1.206 | 0.17035 | -0.043 | 7.077

## 34. Re 750k Mach 0.00 (2)
BIGFOIL.COM POLAR EXPORT
NACA66-519 a=0.0
NACA66-519 a=0.0 |  |  |  | Cl Max: | 1.161 | at alpha= | 20 | deg
XFOIL ncrit=9 |  |  |  | L/D Max: | 109.882 | at alpha= | 6 | deg
Re: | 750000 |  |  | Cd Min: | 0.10683 | at alpha= | 20 | deg
Mach: | 0 |  |  | Cl=0 at alpha= | -3.6258 | deg
|  |  |  | @ Cl=0.1, Cd= | 0.0087732
|  |  |  | @ Cl=0.4, Cd= | 0.0091043
|  |  |  | @ Cl=0.6, Cd= | 0.0088816
alpha (deg) | Cl | Cd | Cm | Cl/Cd
-20 | -0.8749 | 0.08672 | -0.0838 | -10.0888
-19.5 | -0.9726 | 0.06345 | -0.0971 | -15.3286
-19 | -0.9864 | 0.05601 | -0.0996 | -17.6111
-18.5 | -1.0008 | 0.04935 | -0.1005 | -20.2796
-18 | -1.0079 | 0.04406 | -0.1 | -22.8756
-17.5 | -1.0054 | 0.03993 | -0.0989 | -25.1791
-17 | -1.0021 | 0.03607 | -0.0971 | -27.7821
-16.5 | -0.9823 | 0.03361 | -0.0958 | -29.2264
-16 | -0.9558 | 0.03185 | -0.0946 | -30.0094
-15.5 | -0.9198 | 0.03097 | -0.094 | -29.6997
-15 | -0.8858 | 0.02987 | -0.0931 | -29.6552
-14.5 | -0.8504 | 0.02947 | -0.0923 | -28.8565
-14 | -0.82 | 0.02854 | -0.0908 | -28.7316
-13.5 | -0.7907 | 0.0281 | -0.089 | -28.1388
-13 | -0.7632 | 0.02673 | -0.0871 | -28.5522
-12.5 | -0.735 | 0.02604 | -0.0848 | -28.2258
-12 | -0.7083 | 0.02555 | -0.0821 | -27.7221
-11.5 | -0.6774 | 0.02461 | -0.0798 | -27.5254
-11 | -0.6492 | 0.02393 | -0.0769 | -27.1291
-10.5 | -0.6043 | 0.02232 | -0.0766 | -27.0744
-10 | -0.569 | 0.02168 | -0.0746 | -26.2454
-9.5 | -0.5325 | 0.0211 | -0.0725 | -25.237
-9 | -0.4845 | 0.02006 | -0.0722 | -24.1525
-8.5 | -0.438 | 0.01924 | -0.0715 | -22.7651
-8 | -0.37 | 0.01776 | -0.0747 | -20.8333
-7.5 | -0.319 | 0.01706 | -0.0748 | -18.6987
-7 | -0.2712 | 0.01648 | -0.0744 | -16.4563
-6.5 | -0.2199 | 0.01573 | -0.0744 | -13.9797
-6 | -0.1724 | 0.01514 | -0.0738 | -11.3871
-5.5 | -0.1358 | 0.01397 | -0.0714 | -9.7208
-5 | -0.0981 | 0.0133 | -0.069 | -7.3759
-4.5 | -0.0604 | 0.0128 | -0.0665 | -4.7188
-4 | -0.0226 | 0.01247 | -0.0639 | -1.8123
-3.5 | 0.0076 | 0.01219 | -0.0597 | 0.62346
-3 | 0.0496 | 0.01189 | -0.0577 | 4.1716
-2.5 | 0.0924 | 0.01157 | -0.0559 | 7.9862
-2 | 0.0806 | 0.009 | -0.0446 | 8.9556
-1.5 | 0.1191 | 0.00855 | -0.0414 | 13.9298
-1 | 0.1762 | 0.00885 | -0.0418 | 19.9096
-0.5 | 0.2323 | 0.00906 | -0.0423 | 25.6402
0 | 0.2888 | 0.00914 | -0.043 | 31.5974
0.5 | 0.3463 | 0.00914 | -0.0438 | 37.8884
1 | 0.4064 | 0.0091 | -0.0452 | 44.6593
1.5 | 0.464 | 0.00911 | -0.0462 | 50.933
2 | 0.5197 | 0.00903 | -0.047 | 57.5526
2.5 | 0.5786 | 0.0089 | -0.0482 | 65.0112
3 | 0.6369 | 0.00885 | -0.0494 | 71.9661
3.5 | 0.691 | 0.00874 | -0.0498 | 79.0618
4 | 0.7495 | 0.00859 | -0.051 | 87.2526
4.5 | 0.7994 | 0.00847 | -0.0505 | 94.3802
5 | 0.8499 | 0.00841 | -0.0501 | 101.0583
5.5 | 0.8968 | 0.0084 | -0.049 | 106.7619
6 | 0.9329 | 0.00849 | -0.0458 | 109.8822
6.5 | 0.9299 | 0.00913 | -0.0351 | 101.851
7 | 0.9231 | 0.01052 | -0.0249 | 87.7471
7.5 | 0.9276 | 0.01202 | -0.0175 | 77.1714
8 | 0.9342 | 0.01364 | -0.0109 | 68.4897
8.5 | 0.9446 | 0.01532 | -0.0053 | 61.658
9 | 0.9522 | 0.01724 | 0.0004 | 55.232
9.5 | 0.9655 | 0.01909 | 0.0049 | 50.5762
10 | 0.9789 | 0.02103 | 0.0092 | 46.5478
10.5 | 0.9931 | 0.02307 | 0.0131 | 43.0472
11 | 1.0028 | 0.0254 | 0.0173 | 39.4803
12 | 1.005 | 0.03138 | 0.0266 | 32.0268
12.5 | 1.0301 | 0.03515 | 0.025 | 29.3058
13 | 1.0585 | 0.03817 | 0.0241 | 27.7312
13.5 | 1.0779 | 0.04092 | 0.0254 | 26.3416
14 | 1.0922 | 0.0442 | 0.0269 | 24.7104
14.5 | 1.1064 | 0.04762 | 0.028 | 23.2339
15 | 1.1218 | 0.05109 | 0.0288 | 21.9573
15.5 | 1.1315 | 0.05526 | 0.0296 | 20.4759
16 | 1.1286 | 0.06087 | 0.0303 | 18.5412
16.5 | 1.1383 | 0.06544 | 0.0303 | 17.3946
17 | 1.1471 | 0.07027 | 0.0299 | 16.3242
17.5 | 1.1535 | 0.07549 | 0.0292 | 15.2802
18 | 1.1563 | 0.08133 | 0.0281 | 14.2174
18.5 | 1.1514 | 0.08816 | 0.0267 | 13.0603
19 | 1.1539 | 0.09434 | 0.025 | 12.2313
19.5 | 1.1583 | 0.10043 | 0.023 | 11.5334
20 | 1.161 | 0.10683 | 0.0206 | 10.8677

## 35. Re 750k Mach 0.10 (1)
BIGFOIL.COM POLAR EXPORT
NACA66-519 a=0.0
NACA66-519 a=0.0 |  |  |  | Cl Max: | 1.591 | at alpha= | 14 | deg
JavaFoil+Calcfoil stall+Eppler ext transition |  |  |  | L/D Max: | 104.485 | at alpha= | 4.5 | deg
Re: | 750000 |  |  | Cd Min: | 0.007 | at alpha= | 0 | deg
Mach: | 0.1 |  |  | Cl=0 at alpha= | -2.5484 | deg
|  |  |  | @ Cl=0.1, Cd= | 0.0098486
|  |  |  | @ Cl=0.4, Cd= | 0.0071042
|  |  |  | @ Cl=0.6, Cd= | 0.00749
alpha (deg) | Cl | Cd | Cm | Cl/Cd
-18.5 | -0.64 | 0.16296 | 0.001 | -3.929
-18 | -0.66 | 0.15727 | 0.001 | -4.198
-17.5 | -0.679 | 0.14703 | 0 | -4.62
-17 | -0.697 | 0.14175 | 0 | -4.917
-16.5 | -0.713 | 0.13333 | -0.001 | -5.35
-16 | -0.728 | 0.12699 | -0.001 | -5.732
-15.5 | -0.74 | 0.12151 | -0.002 | -6.093
-15 | -0.75 | 0.11499 | -0.002 | -6.524
-14.5 | -0.757 | 0.1088 | -0.003 | -6.96
-14 | -0.761 | 0.10286 | -0.004 | -7.401
-13.5 | -0.762 | 0.09608 | -0.004 | -7.93
-13 | -0.759 | 0.09098 | -0.005 | -8.343
-12.5 | -0.752 | 0.08597 | -0.005 | -8.751
-12 | -0.742 | 0.08064 | -0.006 | -9.199
-11.5 | -0.727 | 0.07551 | -0.007 | -9.632
-11 | -0.709 | 0.0708 | -0.007 | -10.019
-10.5 | -0.687 | 0.06698 | -0.008 | -10.256
-10 | -0.662 | 0.06173 | -0.009 | -10.726
-9.5 | -0.632 | 0.05895 | -0.01 | -10.716
-9 | -0.717 | 0.01608 | -0.019 | -44.583
-8.5 | -0.676 | 0.01543 | -0.02 | -43.808
-8 | -0.631 | 0.01475 | -0.021 | -42.749
-7.5 | -0.581 | 0.01396 | -0.023 | -41.636
-7 | -0.529 | 0.01363 | -0.024 | -38.807
-6.5 | -0.473 | 0.01313 | -0.025 | -36.054
-6 | -0.416 | 0.01265 | -0.026 | -32.91
-5.5 | -0.358 | 0.01188 | -0.027 | -30.147
-5 | -0.299 | 0.01155 | -0.029 | -25.887
-4.5 | -0.239 | 0.01123 | -0.03 | -21.3
-4 | -0.179 | 0.01096 | -0.031 | -16.298
-3.5 | -0.118 | 0.01066 | -0.033 | -11.033
-3 | -0.056 | 0.0104 | -0.034 | -5.393
-2.5 | 0.006 | 0.01016 | -0.035 | 0.574
-2 | 0.068 | 0.00994 | -0.036 | 6.845
-1.5 | 0.131 | 0.00976 | -0.038 | 13.379
-1 | 0.194 | 0.00957 | -0.039 | 20.246
-0.5 | 0.257 | 0.00941 | -0.04 | 27.271
0 | 0.314 | 0.007 | -0.042 | 44.914
0.5 | 0.375 | 0.00708 | -0.043 | 52.999
1 | 0.437 | 0.00714 | -0.044 | 61.171
1.5 | 0.495 | 0.00726 | -0.046 | 68.235
2 | 0.555 | 0.00737 | -0.047 | 75.388
2.5 | 0.615 | 0.00753 | -0.048 | 81.664
3 | 0.675 | 0.00769 | -0.049 | 87.753
3.5 | 0.734 | 0.00785 | -0.051 | 93.456
4 | 0.795 | 0.00801 | -0.052 | 99.158
4.5 | 0.855 | 0.00818 | -0.053 | 104.485
5 | 0.918 | 0.00888 | -0.055 | 103.484
5.5 | 0.976 | 0.00973 | -0.056 | 100.377
6 | 1.033 | 0.01042 | -0.057 | 99.073
6.5 | 1.088 | 0.01122 | -0.059 | 96.92
7 | 1.141 | 0.01211 | -0.06 | 94.238
7.5 | 1.188 | 0.01973 | -0.061 | 60.182
8 | 1.237 | 0.02076 | -0.062 | 59.604
8.5 | 1.285 | 0.02171 | -0.063 | 59.197
9 | 1.331 | 0.02269 | -0.064 | 58.647
9.5 | 1.374 | 0.02374 | -0.066 | 57.862
10 | 1.414 | 0.02483 | -0.067 | 56.947
10.5 | 1.451 | 0.02607 | -0.068 | 55.652
11 | 1.484 | 0.02748 | -0.069 | 54.025
11.5 | 1.515 | 0.02874 | -0.07 | 52.709
12 | 1.541 | 0.03018 | -0.071 | 51.076
12.5 | 1.563 | 0.03176 | -0.072 | 49.213
13 | 1.577 | 0.03357 | -0.073 | 46.995
13.5 | 1.587 | 0.03546 | -0.075 | 44.747
14 | 1.591 | 0.03742 | -0.076 | 42.517
14.5 | 1.591 | 0.03927 | -0.077 | 40.503
15 | 1.584 | 0.042 | -0.078 | 37.728
15.5 | 1.573 | 0.04435 | -0.078 | 35.48
16 | 1.559 | 0.04662 | -0.079 | 33.442
16.5 | 1.535 | 0.05092 | -0.08 | 30.151
17 | 1.507 | 0.05566 | -0.08 | 27.082
17.5 | 1.282 | 0.1412 | -0.043 | 9.081
18 | 1.254 | 0.14913 | -0.043 | 8.408
18.5 | 1.225 | 0.15604 | -0.045 | 7.853
19 | 1.191 | 0.16591 | -0.042 | 7.179

## 36. Re 750k Mach 0.10 (2)
BIGFOIL.COM POLAR EXPORT
NACA66-519 a=0.0
NACA66-519 a=0.0 |  |  |  | Cl Max: | 1.1519 | at alpha= | 20 | deg
XFOIL ncrit=9 |  |  |  | L/D Max: | 108.937 | at alpha= | 6 | deg
Re: | 750000 |  |  | Cd Min: | 0.10976 | at alpha= | 20 | deg
Mach: | 0.1 |  |  | Cl=0 at alpha= | -3.6918 | deg
|  |  |  | @ Cl=0.1, Cd= | 0.0090147
|  |  |  | @ Cl=0.4, Cd= | 0.0091558
|  |  |  | @ Cl=0.6, Cd= | 0.0089243
alpha (deg) | Cl | Cd | Cm | Cl/Cd
-19 | -0.9238 | 0.06533 | -0.0984 | -14.1405
-18.5 | -0.9567 | 0.0554 | -0.1019 | -17.269
-18 | -0.9753 | 0.04834 | -0.1026 | -20.1758
-17.5 | -0.9816 | 0.04316 | -0.1019 | -22.7433
-17 | -0.9865 | 0.03839 | -0.1002 | -25.6968
-16.5 | -0.9743 | 0.03519 | -0.0986 | -27.6868
-16 | -0.954 | 0.03284 | -0.0971 | -29.0499
-15.5 | -0.9208 | 0.03162 | -0.0962 | -29.1208
-15 | -0.8843 | 0.03061 | -0.0954 | -28.8893
-14.5 | -0.85 | 0.02987 | -0.0944 | -28.4566
-14 | -0.8181 | 0.0291 | -0.093 | -28.1134
-13.5 | -0.7863 | 0.02876 | -0.0914 | -27.3401
-13 | -0.7599 | 0.02724 | -0.0893 | -27.8965
-12.5 | -0.7316 | 0.02645 | -0.087 | -27.6597
-12 | -0.7054 | 0.02608 | -0.0842 | -27.0475
-11.5 | -0.6757 | 0.02518 | -0.0817 | -26.8348
-11 | -0.6467 | 0.02432 | -0.0788 | -26.5913
-10.5 | -0.6058 | 0.02274 | -0.0778 | -26.6403
-10 | -0.5698 | 0.02201 | -0.0758 | -25.8882
-9.5 | -0.5346 | 0.02147 | -0.0735 | -24.8999
-9 | -0.4867 | 0.02036 | -0.0731 | -23.9047
-8.5 | -0.4384 | 0.01944 | -0.0726 | -22.5514
-8 | -0.371 | 0.01797 | -0.0755 | -20.6455
-7.5 | -0.3188 | 0.01721 | -0.0758 | -18.5241
-7 | -0.2705 | 0.01662 | -0.0754 | -16.2756
-6.5 | -0.2181 | 0.01585 | -0.0755 | -13.7603
-6 | -0.17 | 0.01523 | -0.0749 | -11.1622
-5.5 | -0.1322 | 0.01409 | -0.0726 | -9.3825
-5 | -0.0945 | 0.0134 | -0.0702 | -7.0522
-4.5 | -0.0562 | 0.01287 | -0.0678 | -4.3667
-4 | -0.018 | 0.01252 | -0.0652 | -1.4377
-3.5 | 0.0112 | 0.01225 | -0.0607 | 0.91429
-3 | 0.0523 | 0.01194 | -0.0585 | 4.3802
-2.5 | 0.0948 | 0.01162 | -0.0566 | 8.1583
-2 | 0.0871 | 0.00929 | -0.0459 | 9.3757
-1.5 | 0.1199 | 0.00859 | -0.0417 | 13.9581
-1 | 0.1771 | 0.00891 | -0.0421 | 19.8765
0 | 0.2901 | 0.00919 | -0.0432 | 31.5669
0.5 | 0.3481 | 0.00919 | -0.044 | 37.8781
1 | 0.4088 | 0.00915 | -0.0454 | 44.6776
1.5 | 0.4659 | 0.00916 | -0.0463 | 50.8624
2 | 0.5222 | 0.00908 | -0.0471 | 57.511
2.5 | 0.5819 | 0.00894 | -0.0484 | 65.0895
3 | 0.6394 | 0.00889 | -0.0494 | 71.9235
3.5 | 0.6945 | 0.00877 | -0.0499 | 79.1904
4 | 0.7521 | 0.00864 | -0.0508 | 87.0486
4.5 | 0.8031 | 0.0085 | -0.0504 | 94.4824
5 | 0.8527 | 0.00845 | -0.0498 | 100.9112
5.5 | 0.899 | 0.00845 | -0.0485 | 106.3905
6 | 0.9325 | 0.00856 | -0.0447 | 108.9369
6.5 | 0.9282 | 0.00928 | -0.0338 | 100.0216
7 | 0.9217 | 0.01072 | -0.0237 | 85.9795
7.5 | 0.925 | 0.0123 | -0.0161 | 75.2033
8 | 0.9329 | 0.01392 | -0.0097 | 67.0187
8.5 | 0.9433 | 0.01562 | -0.0041 | 60.3905
9 | 0.9516 | 0.01756 | 0.0014 | 54.1913
9.5 | 0.9645 | 0.01946 | 0.006 | 49.5632
10 | 0.9787 | 0.02141 | 0.0102 | 45.7123
11 | 1.0016 | 0.02591 | 0.0184 | 38.6569
11.5 | 1.0055 | 0.02872 | 0.0229 | 35.0104
12 | 1.0006 | 0.0322 | 0.028 | 31.0745
12.5 | 1.0256 | 0.0359 | 0.0267 | 28.5682
13 | 1.0556 | 0.03903 | 0.0253 | 27.0459
13.5 | 1.0757 | 0.0418 | 0.0266 | 25.7344
14 | 1.0878 | 0.04534 | 0.0281 | 23.9921
14.5 | 1.1029 | 0.04878 | 0.0292 | 22.6097
15 | 1.1172 | 0.05244 | 0.03 | 21.3043
15.5 | 1.1254 | 0.05686 | 0.0306 | 19.7925
16 | 1.1228 | 0.06258 | 0.0312 | 17.9418
16.5 | 1.1315 | 0.06735 | 0.0311 | 16.8003
17 | 1.1393 | 0.07238 | 0.0306 | 15.7405
17.5 | 1.1445 | 0.07789 | 0.0298 | 14.6938
18 | 1.1459 | 0.08401 | 0.0285 | 13.64
18.5 | 1.14 | 0.09097 | 0.0272 | 12.5316
19 | 1.1455 | 0.09698 | 0.0253 | 11.8117
19.5 | 1.1494 | 0.10325 | 0.0231 | 11.1322
20 | 1.1519 | 0.10976 | 0.0205 | 10.4947

## 37. Re 750k Mach 0.25 (1)
BIGFOIL.COM POLAR EXPORT
NACA66-519 a=0.0
NACA66-519 a=0.0 |  |  |  | Cl Max: | 1.543 | at alpha= | 12.5 | deg
JavaFoil+Calcfoil stall+Eppler ext transition |  |  |  | L/D Max: | 103.471 | at alpha= | 4.5 | deg
Re: | 750000 |  |  | Cd Min: | 0.00684 | at alpha= | 0.5 | deg
Mach: | 0.25 |  |  | Cl=0 at alpha= | -2.5469 | deg
|  |  |  | @ Cl=0.1, Cd= | 0.010047
|  |  |  | @ Cl=0.4, Cd= | 0.0069614
|  |  |  | @ Cl=0.6, Cd= | 0.0076762
alpha (deg) | Cl | Cd | Cm | Cl/Cd
-16.5 | -0.403 | 0.15233 | -0.001 | -2.646
-16 | -0.454 | 0.14533 | -0.001 | -3.127
-15.5 | -0.502 | 0.1349 | -0.002 | -3.718
-15 | -0.544 | 0.12605 | -0.002 | -4.317
-14.5 | -0.582 | 0.11694 | -0.003 | -4.977
-14 | -0.614 | 0.1127 | -0.004 | -5.452
-13.5 | -0.641 | 0.10534 | -0.004 | -6.088
-13 | -0.662 | 0.0966 | -0.005 | -6.855
-12.5 | -0.677 | 0.09015 | -0.005 | -7.505
-12 | -0.684 | 0.08529 | -0.006 | -8.025
-11.5 | -0.686 | 0.07991 | -0.007 | -8.58
-11 | -0.68 | 0.07496 | -0.007 | -9.074
-10.5 | -0.663 | 0.06707 | -0.004 | -9.891
-10 | -0.646 | 0.06367 | -0.005 | -10.14
-9.5 | -0.625 | 0.06533 | -0.008 | -9.565
-9 | -0.601 | 0.05612 | -0.011 | -10.704
-8.5 | -0.569 | 0.05233 | -0.012 | -10.874
-8 | -0.537 | 0.04618 | -0.014 | -11.622
-7.5 | -0.591 | 0.01468 | -0.023 | -40.257
-7 | -0.539 | 0.0141 | -0.024 | -38.223
-6.5 | -0.483 | 0.01355 | -0.026 | -35.667
-6 | -0.426 | 0.013 | -0.027 | -32.745
-5.5 | -0.302 | 0.03737 | -0.015 | -8.077
-5 | -0.306 | 0.01181 | -0.029 | -25.939
-4.5 | -0.245 | 0.0115 | -0.031 | -21.296
-4 | -0.183 | 0.01119 | -0.032 | -16.355
-3.5 | -0.121 | 0.01088 | -0.033 | -11.085
-3 | -0.058 | 0.0106 | -0.035 | -5.423
-2.5 | 0.006 | 0.01037 | -0.036 | 0.577
-2 | 0.07 | 0.01015 | -0.037 | 6.878
-1.5 | 0.134 | 0.00993 | -0.039 | 13.483
-1 | 0.199 | 0.00972 | -0.04 | 20.439
-0.5 | 0.263 | 0.00956 | -0.041 | 27.532
0 | 0.322 | 0.00709 | -0.043 | 45.444
0.5 | 0.385 | 0.00684 | -0.044 | 56.266
1 | 0.448 | 0.00735 | -0.046 | 60.888
1.5 | 0.508 | 0.00748 | -0.047 | 67.883
2 | 0.569 | 0.0076 | -0.048 | 74.92
2.5 | 0.63 | 0.00775 | -0.049 | 81.317
3 | 0.692 | 0.00794 | -0.051 | 87.09
3.5 | 0.752 | 0.00813 | -0.052 | 92.476
4 | 0.815 | 0.00826 | -0.053 | 98.658
4.5 | 0.877 | 0.00848 | -0.055 | 103.471
5 | 0.942 | 0.00948 | -0.056 | 99.324
5.5 | 1.001 | 0.01027 | -0.058 | 97.462
6 | 1.058 | 0.01099 | -0.059 | 96.304
6.5 | 1.114 | 0.0119 | -0.06 | 93.565
7 | 1.168 | 0.0129 | -0.061 | 90.561
7.5 | 1.215 | 0.02075 | -0.062 | 58.563
8 | 1.265 | 0.02182 | -0.064 | 57.955
8.5 | 1.312 | 0.02292 | -0.065 | 57.22
9 | 1.356 | 0.02399 | -0.066 | 56.51
9.5 | 1.396 | 0.02521 | -0.067 | 55.391
10 | 1.433 | 0.02651 | -0.068 | 54.055
10.5 | 1.466 | 0.02784 | -0.07 | 52.638
11 | 1.493 | 0.02928 | -0.071 | 51.008
11.5 | 1.516 | 0.0312 | -0.072 | 48.571
12 | 1.533 | 0.03283 | -0.073 | 46.702
12.5 | 1.543 | 0.03475 | -0.074 | 44.415
13 | 1.542 | 0.03677 | -0.075 | 41.946
13.5 | 1.533 | 0.03923 | -0.076 | 39.079
14 | 1.516 | 0.04185 | -0.077 | 36.22
14.5 | 1.489 | 0.04441 | -0.078 | 33.533
15 | 1.455 | 0.04724 | -0.079 | 30.802
15.5 | 1.215 | 0.12147 | -0.041 | 10
16 | 1.174 | 0.12865 | -0.039 | 9.128
16.5 | 1.128 | 0.136 | -0.036 | 8.292
17 | 1.077 | 0.14531 | -0.036 | 7.41
17.5 | 1.017 | 0.16081 | -0.038 | 6.326

## 38. Re 750k Mach 0.25 (2)
BIGFOIL.COM POLAR EXPORT
NACA66-519 a=0.0
NACA66-519 a=0.0 |  |  |  | Cl Max: | 1.1058 | at alpha= | 20 | deg
XFOIL ncrit=9 |  |  |  | L/D Max: | 103.192 | at alpha= | 5.5 | deg
Re: | 750000 |  |  | Cd Min: | 0.1985 | at alpha= | -19.5 | deg
Mach: | 0.25 |  |  | Cl=0 at alpha= | -4.0636 | deg
|  |  |  | @ Cl=0.1, Cd= | 0.011991
|  |  |  | @ Cl=0.4, Cd= | 0.0095068
|  |  |  | @ Cl=0.6, Cd= | 0.0092301
alpha (deg) | Cl | Cd | Cm | Cl/Cd
-19.5 | -0.3803 | 0.1985 | -0.0393 | -1.9159
-19 | -0.3695 | 0.1904 | -0.044 | -1.9407
-18.5 | -0.3603 | 0.18068 | -0.0479 | -1.9941
-18 | -0.3417 | 0.17526 | -0.0512 | -1.9497
-17.5 | -0.3318 | 0.16702 | -0.0552 | -1.9866
-17 | -0.3321 | 0.15567 | -0.06 | -2.1334
-16.5 | -0.3325 | 0.14503 | -0.0649 | -2.2926
-15.5 | -0.6145 | 0.06711 | -0.1065 | -9.1566
-15 | -0.7096 | 0.05054 | -0.1116 | -14.0404
-14.5 | -0.7514 | 0.0422 | -0.1099 | -17.8057
-14 | -0.7388 | 0.03929 | -0.1081 | -18.8038
-13.5 | -0.7223 | 0.03656 | -0.106 | -19.7566
-13 | -0.6894 | 0.03614 | -0.1044 | -19.0758
-12.5 | -0.6923 | 0.0316 | -0.1002 | -21.9082
-12 | -0.6745 | 0.02968 | -0.0967 | -22.7257
-11.5 | -0.6493 | 0.02907 | -0.0936 | -22.3357
-11 | -0.624 | 0.02856 | -0.0901 | -21.8487
-10.5 | -0.5992 | 0.02613 | -0.0865 | -22.9315
-10 | -0.5685 | 0.02428 | -0.0836 | -23.4143
-9.5 | -0.5397 | 0.02394 | -0.0799 | -22.5439
-9 | -0.4981 | 0.02247 | -0.078 | -22.1673
-8.5 | -0.4446 | 0.02087 | -0.0779 | -21.3033
-8 | -0.3826 | 0.01931 | -0.0793 | -19.8136
-7.5 | -0.3204 | 0.01812 | -0.0807 | -17.6821
-7 | -0.2687 | 0.01742 | -0.0804 | -15.4248
-6.5 | -0.2097 | 0.01653 | -0.0811 | -12.686
-6 | -0.157 | 0.0158 | -0.0808 | -9.9367
-5.5 | -0.1128 | 0.01477 | -0.0791 | -7.6371
-5 | -0.0745 | 0.01396 | -0.0766 | -5.3367
-4.5 | -0.035 | 0.01335 | -0.0741 | -2.6217
-4 | 0.0051 | 0.01293 | -0.0717 | 0.39443
-3.5 | 0.037 | 0.01249 | -0.0677 | 2.9624
-3 | 0.0701 | 0.01221 | -0.0636 | 5.7412
-2.5 | 0.1097 | 0.01192 | -0.0607 | 9.203
-2 | 0.1212 | 0.01059 | -0.0529 | 11.4448
0 | 0.297 | 0.00944 | -0.044 | 31.4619
0.5 | 0.3585 | 0.0095 | -0.0451 | 37.7368
1 | 0.4197 | 0.00951 | -0.0463 | 44.1325
1.5 | 0.4758 | 0.00944 | -0.0467 | 50.4025
2 | 0.5365 | 0.00931 | -0.0479 | 57.6262
2.5 | 0.6001 | 0.00923 | -0.0496 | 65.0163
3 | 0.6534 | 0.00914 | -0.0494 | 71.488
3.5 | 0.7144 | 0.00895 | -0.0505 | 79.8212
4 | 0.7667 | 0.00888 | -0.05 | 86.3401
4.5 | 0.8205 | 0.00874 | -0.0497 | 93.8787
5 | 0.867 | 0.00867 | -0.048 | 100
5.5 | 0.9019 | 0.00874 | -0.0439 | 103.1922
6 | 0.9124 | 0.00917 | -0.0354 | 99.4984
6.5 | 0.9148 | 0.01033 | -0.0262 | 88.5576
7 | 0.9108 | 0.01199 | -0.0169 | 75.9633
7.5 | 0.9154 | 0.01374 | -0.0096 | 66.623
8 | 0.9244 | 0.01553 | -0.0034 | 59.5235
8.5 | 0.9355 | 0.01738 | 0.0021 | 53.8262
9.5 | 0.9599 | 0.0215 | 0.0119 | 44.6465
10 | 0.974 | 0.0237 | 0.0161 | 41.097
10.5 | 0.9864 | 0.02606 | 0.0203 | 37.8511
11 | 0.9932 | 0.02885 | 0.0247 | 34.4263
11.5 | 0.9914 | 0.03233 | 0.0295 | 30.665
12 | 0.9849 | 0.03632 | 0.0342 | 27.1173
12.5 | 1.0052 | 0.03953 | 0.0352 | 25.4288
13.5 | 1.0597 | 0.04708 | 0.0325 | 22.5085
14 | 1.0648 | 0.05169 | 0.034 | 20.5997
14.5 | 1.0799 | 0.05565 | 0.0347 | 19.4052
15 | 1.0882 | 0.06041 | 0.0353 | 18.0136
15.5 | 1.0883 | 0.06624 | 0.0355 | 16.4296
16 | 1.0884 | 0.0723 | 0.0353 | 15.0539
16.5 | 1.0927 | 0.0781 | 0.0346 | 13.991
17 | 1.0968 | 0.08416 | 0.0335 | 13.0323
17.5 | 1.0994 | 0.09052 | 0.032 | 12.1454
18 | 1.0975 | 0.09744 | 0.0303 | 11.2633
18.5 | 1.1011 | 0.10393 | 0.0283 | 10.5946
19 | 1.1036 | 0.11074 | 0.0258 | 9.9657
19.5 | 1.1055 | 0.1178 | 0.0228 | 9.3846
20 | 1.1058 | 0.1252 | 0.0195 | 8.8323

## 39. Re 750k Mach 0.50 (1)
BIGFOIL.COM POLAR EXPORT
NACA66-519 a=0.0
NACA66-519 a=0.0 |  |  |  | Cl Max: | 1.405 | at alpha= | 9 | deg
JavaFoil+Calcfoil stall+Eppler ext transition |  |  |  | L/D Max: | 97.442 | at alpha= | 4 | deg
Re: | 750000 |  |  | Cd Min: | 0.00789 | at alpha= | 0 | deg
Mach: | 0.5 |  |  | Cl=0 at alpha= | -2.5493 | deg
|  |  |  | @ Cl=0.1, Cd= | 0.01093
|  |  |  | @ Cl=0.4, Cd= | 0.0079699
|  |  |  | @ Cl=0.6, Cd= | 0.0084406
alpha (deg) | Cl | Cd | Cm | Cl/Cd
-20 | -0.992 | 0.21202 | 0.004 | -4.678
-19.5 | -0.964 | 0.2047 | 0.003 | -4.711
-19 | -0.935 | 0.19854 | 0.002 | -4.707
-18.5 | -0.906 | 0.19231 | 0.002 | -4.713
-18 | -0.879 | 0.18913 | 0.001 | -4.645
-17.5 | -0.851 | 0.18286 | 0 | -4.652
-17 | -0.823 | 0.17849 | 0 | -4.611
-16.5 | -0.795 | 0.16816 | -0.001 | -4.729
-16 | -0.765 | 0.16141 | -0.002 | -4.741
-15.5 | -0.737 | 0.15329 | -0.002 | -4.809
-15 | -0.709 | 0.15004 | -0.003 | -4.727
-14.5 | -0.681 | 0.14584 | -0.003 | -4.67
-14 | -0.653 | 0.14174 | -0.004 | -4.607
-13.5 | -0.625 | 0.13683 | -0.005 | -4.567
-13 | -0.597 | 0.13025 | -0.005 | -4.581
-12.5 | -0.568 | 0.12883 | -0.006 | -4.405
-12 | -0.539 | 0.11851 | -0.006 | -4.547
-11.5 | -0.511 | 0.11403 | -0.007 | -4.477
-11 | -0.482 | 0.11484 | -0.007 | -4.199
-10.5 | -0.454 | 0.10651 | -0.008 | -4.261
-10 | -0.426 | 0.10127 | -0.009 | -4.202
-9.5 | -0.398 | 0.07268 | -0.01 | -5.475
-9 | -0.369 | 0.09463 | -0.01 | -3.896
-8.5 | -0.34 | 0.06769 | -0.011 | -5.03
-8 | -0.471 | 0.05868 | -0.012 | -8.028
-7.5 | -0.488 | 0.04973 | -0.007 | -9.813
-7 | -0.465 | 0.04627 | -0.008 | -10.044
-6.5 | -0.428 | 0.04505 | -0.015 | -9.497
-6 | -0.383 | 0.04134 | -0.016 | -9.253
-5.5 | -0.399 | 0.0142 | -0.031 | -28.107
-5 | -0.277 | 0.03712 | -0.016 | -7.456
-4.5 | -0.223 | 0.03502 | -0.017 | -6.357
-4 | -0.202 | 0.01233 | -0.035 | -16.372
-3.5 | -0.133 | 0.01198 | -0.037 | -11.12
-3 | -0.064 | 0.01163 | -0.038 | -5.474
-2.5 | 0.007 | 0.01128 | -0.04 | 0.588
-2 | 0.077 | 0.01101 | -0.041 | 7.035
-1.5 | 0.149 | 0.01076 | -0.042 | 13.817
-1 | 0.221 | 0.01054 | -0.044 | 20.967
-0.5 | 0.293 | 0.01032 | -0.045 | 28.346
0 | 0.357 | 0.00789 | -0.047 | 45.273
0.5 | 0.427 | 0.00802 | -0.049 | 53.185
1 | 0.496 | 0.00816 | -0.05 | 60.813
1.5 | 0.562 | 0.00834 | -0.051 | 67.354
2 | 0.63 | 0.00852 | -0.053 | 73.953
2.5 | 0.698 | 0.00874 | -0.054 | 79.865
3 | 0.766 | 0.00897 | -0.056 | 85.428
3.5 | 0.835 | 0.00884 | -0.058 | 94.443
4 | 0.904 | 0.00927 | -0.059 | 97.442
4.5 | 0.975 | 0.01084 | -0.061 | 89.992
5 | 1.042 | 0.01178 | -0.063 | 88.405
5.5 | 1.106 | 0.01276 | -0.064 | 86.629
6 | 1.166 | 0.01395 | -0.065 | 83.597
6.5 | 1.224 | 0.01528 | -0.067 | 80.1
7 | 1.274 | 0.02451 | -0.068 | 51.981
7.5 | 1.324 | 0.02614 | -0.069 | 50.64
8 | 1.364 | 0.02769 | -0.07 | 49.258
8.5 | 1.393 | 0.02953 | -0.072 | 47.168
9 | 1.405 | 0.03167 | -0.073 | 44.361
9.5 | 1.389 | 0.03418 | -0.074 | 40.64
10 | 1.314 | 0.03712 | -0.076 | 35.403
10.5 | 0.734 | 0.07763 | -0.032 | 9.454
11 | 0.761 | 0.10261 | -0.032 | 7.419
11.5 | 0.788 | 0.11393 | -0.032 | 6.919
12 | 0.816 | 0.11615 | -0.033 | 7.022
12.5 | 0.844 | 0.12425 | -0.038 | 6.794
13 | 0.871 | 0.13265 | -0.038 | 6.568
13.5 | 0.898 | 0.13614 | -0.039 | 6.598
14 | 0.926 | 0.14104 | -0.041 | 6.567

## 40. Re 750k Mach 0.50 (2)
BIGFOIL.COM POLAR EXPORT
NACA66-519 a=0.0
NACA66-519 a=0.0 |  |  |  | Cl Max: | 0.9703 | at alpha= | 15.5 | deg
XFOIL ncrit=9 |  |  |  | L/D Max: | 68.0336 | at alpha= | 4 | deg
Re: | 750000 |  |  | Cd Min: | 0.22322 | at alpha= | -20 | deg
Mach: | 0.5 |  |  | Cl=0 at alpha= | -5.0498 | deg
|  |  |  | @ Cl=0.1, Cd= | 0.015317
|  |  |  | @ Cl=0.4, Cd= | 0.010994
|  |  |  | @ Cl=0.6, Cd= | 0.010625
alpha (deg) | Cl | Cd | Cm | Cl/Cd
-20 | -0.3993 | 0.22322 | -0.0379 | -1.7888
-19.5 | -0.38 | 0.21484 | -0.043 | -1.7688
-19 | -0.3612 | 0.2069 | -0.0479 | -1.7458
-18.5 | -0.3435 | 0.19877 | -0.0527 | -1.7281
-18 | -0.3238 | 0.19113 | -0.057 | -1.6941
-17.5 | -0.3055 | 0.18243 | -0.061 | -1.6746
-17 | -0.2851 | 0.17533 | -0.0652 | -1.6261
-16.5 | -0.268 | 0.16729 | -0.0696 | -1.602
-16 | -0.2527 | 0.15896 | -0.0741 | -1.5897
-15.5 | -0.2427 | 0.14944 | -0.0788 | -1.6241
-15 | -0.2314 | 0.14076 | -0.0833 | -1.6439
-14.5 | -0.2183 | 0.13289 | -0.0876 | -1.6427
-14 | -0.213 | 0.12338 | -0.0926 | -1.7264
-13.5 | -0.1983 | 0.11633 | -0.0969 | -1.7046
-13 | -0.1929 | 0.10758 | -0.1019 | -1.7931
-12.5 | -0.1982 | 0.09656 | -0.1083 | -2.0526
-12 | -0.1784 | 0.09193 | -0.111 | -1.9406
-11.5 | -0.1849 | 0.08168 | -0.117 | -2.2637
-11 | -0.2097 | 0.06732 | -0.127 | -3.115
-10.5 | -0.252 | 0.05562 | -0.1325 | -4.5307
-10 | -0.2893 | 0.04772 | -0.1319 | -6.0624
-9.5 | -0.3199 | 0.04136 | -0.1281 | -7.7345
-9 | -0.3442 | 0.03583 | -0.1221 | -9.6065
-8.5 | -0.3544 | 0.03123 | -0.1151 | -11.3481
-8 | -0.349 | 0.02815 | -0.1084 | -12.3979
-7.5 | -0.3252 | 0.02538 | -0.1031 | -12.8132
-7 | -0.2832 | 0.02296 | -0.0997 | -12.3345
-6.5 | -0.2061 | 0.02031 | -0.1012 | -10.1477
-6 | -0.1213 | 0.01867 | -0.1034 | -6.4971
-5.5 | -0.0497 | 0.01775 | -0.1039 | -2.8
-5 | 0.0055 | 0.01679 | -0.1022 | 0.32758
-4.5 | 0.0498 | 0.01605 | -0.0993 | 3.1028
-4 | 0.0921 | 0.01543 | -0.0962 | 5.9689
-3.5 | 0.1339 | 0.01483 | -0.0929 | 9.029
-3 | 0.1707 | 0.01407 | -0.0886 | 12.1322
-2.5 | 0.2129 | 0.01354 | -0.0852 | 15.7238
-2 | 0.2422 | 0.01323 | -0.0794 | 18.3069
-1.5 | 0.1921 | 0.01186 | -0.059 | 16.1973
-1 | 0.1847 | 0.01031 | -0.0456 | 17.9146
-0.5 | 0.2546 | 0.01065 | -0.0461 | 23.9061
0 | 0.3059 | 0.01102 | -0.0438 | 27.7586
0.5 | 0.3725 | 0.01103 | -0.0442 | 33.7715
1 | 0.4493 | 0.01093 | -0.0465 | 41.107
1.5 | 0.4978 | 0.011 | -0.0439 | 45.2545
2 | 0.5672 | 0.01068 | -0.045 | 53.1086
2.5 | 0.6207 | 0.01059 | -0.0431 | 58.6119
3 | 0.6822 | 0.01032 | -0.0425 | 66.1047
3.5 | 0.7012 | 0.01036 | -0.0339 | 67.6834
4 | 0.73 | 0.01073 | -0.0277 | 68.0336
4.5 | 0.757 | 0.01143 | -0.0217 | 66.2292
5 | 0.7858 | 0.01228 | -0.0162 | 63.9902
5.5 | 0.8071 | 0.01346 | -0.0097 | 59.9629
6 | 0.8267 | 0.01491 | -0.0033 | 55.446
6.5 | 0.8467 | 0.01652 | 0.0027 | 51.253
7 | 0.8671 | 0.0183 | 0.0083 | 47.3825
7.5 | 0.887 | 0.02022 | 0.0137 | 43.8675
8 | 0.9014 | 0.02256 | 0.0193 | 39.9557
8.5 | 0.922 | 0.02483 | 0.024 | 37.1325
9.5 | 0.9572 | 0.03009 | 0.033 | 31.8112
10 | 0.967 | 0.03348 | 0.0375 | 28.8829
10.5 | 0.97 | 0.03742 | 0.042 | 25.922
11.5 | 0.946 | 0.04848 | 0.0498 | 19.5132
12 | 0.9508 | 0.05356 | 0.0519 | 17.7521
13 | 0.9556 | 0.06501 | 0.0545 | 14.6993
13.5 | 0.9561 | 0.07123 | 0.0552 | 13.4227
14 | 0.9587 | 0.07865 | 0.0532 | 12.1894
15.5 | 0.9703 | 0.10226 | 0.0441 | 9.4886
16 | 0.9697 | 0.11038 | 0.0414 | 8.7851
16.5 | 0.9656 | 0.11922 | 0.0378 | 8.0993
17 | 0.9554 | 0.12924 | 0.0329 | 7.3924
17.5 | 0.9406 | 0.14048 | 0.0268 | 6.6956
18 | 0.9209 | 0.15305 | 0.0192 | 6.017
18.5 | 0.8992 | 0.16658 | 0.0107 | 5.398
19 | 0.8723 | 0.18204 | 0.0009 | 4.7918
19.5 | 0.8524 | 0.19732 | -0.0085 | 4.3199
20 | 0.849 | 0.20951 | -0.0158 | 4.0523

## 41. Re 1M Mach 0.00 (1)
BIGFOIL.COM POLAR EXPORT
NACA66-519 a=0.0
NACA66-519 a=0.0 |  |  |  | Cl Max: | 1.604 | at alpha= | 14.5 | deg
JavaFoil+Calcfoil stall+Eppler ext transition |  |  |  | L/D Max: | 113.134 | at alpha= | 4 | deg
Re: | 1000000 |  |  | Cd Min: | 0.00613 | at alpha= | 0 | deg
Mach: | 0 |  |  | Cl=0 at alpha= | -2.5484 | deg
|  |  |  | @ Cl=0.1, Cd= | 0.0091671
|  |  |  | @ Cl=0.4, Cd= | 0.0062315
|  |  |  | @ Cl=0.6, Cd= | 0.0065488
alpha (deg) | Cl | Cd | Cm | Cl/Cd
-19 | -0.67 | 0.16707 | 0.002 | -4.013
-18.5 | -0.688 | 0.15928 | 0.001 | -4.318
-18 | -0.704 | 0.14976 | 0.001 | -4.704
-17.5 | -0.72 | 0.14396 | 0 | -5.003
-17 | -0.734 | 0.13701 | 0 | -5.36
-16.5 | -0.747 | 0.13001 | -0.001 | -5.747
-16 | -0.758 | 0.12321 | -0.001 | -6.154
-15.5 | -0.767 | 0.11562 | -0.002 | -6.635
-15 | -0.773 | 0.1107 | -0.002 | -6.986
-14.5 | -0.777 | 0.10565 | -0.003 | -7.358
-14 | -0.778 | 0.09899 | -0.004 | -7.861
-13.5 | -0.776 | 0.09358 | -0.004 | -8.292
-13 | -0.77 | 0.08877 | -0.005 | -8.678
-12.5 | -0.761 | 0.08374 | -0.005 | -9.091
-12 | -0.749 | 0.07866 | -0.006 | -9.517
-11.5 | -0.732 | 0.07436 | -0.007 | -9.846
-11 | -0.714 | 0.06862 | -0.008 | -10.4
-10.5 | -0.691 | 0.06396 | -0.009 | -10.803
-10 | -0.666 | 0.05872 | -0.01 | -11.347
-9.5 | -0.634 | 0.05644 | -0.01 | -11.236
-9 | -0.717 | 0.01521 | -0.019 | -47.127
-8.5 | -0.676 | 0.01445 | -0.02 | -46.791
-8 | -0.63 | 0.01378 | -0.021 | -45.7
-7.5 | -0.58 | 0.01324 | -0.023 | -43.818
-7 | -0.528 | 0.01278 | -0.024 | -41.3
-6.5 | -0.472 | 0.01233 | -0.025 | -38.294
-6 | -0.415 | 0.01188 | -0.026 | -34.952
-5.5 | -0.357 | 0.01091 | -0.028 | -32.747
-5 | -0.298 | 0.01081 | -0.029 | -27.594
-4.5 | -0.238 | 0.01051 | -0.03 | -22.688
-4 | -0.178 | 0.01023 | -0.031 | -17.402
-3.5 | -0.117 | 0.00995 | -0.033 | -11.78
-3 | -0.056 | 0.0097 | -0.034 | -5.759
-2.5 | 0.006 | 0.00947 | -0.035 | 0.613
-2 | 0.068 | 0.00926 | -0.037 | 7.322
-1.5 | 0.13 | 0.00908 | -0.038 | 14.32
-1 | 0.193 | 0.0089 | -0.039 | 21.695
-0.5 | 0.256 | 0.00875 | -0.04 | 29.215
0 | 0.315 | 0.00613 | -0.042 | 51.392
0.5 | 0.376 | 0.0062 | -0.043 | 60.698
1 | 0.437 | 0.00628 | -0.045 | 69.646
1.5 | 0.496 | 0.00635 | -0.046 | 78.225
2 | 0.557 | 0.00647 | -0.047 | 86.098
2.5 | 0.617 | 0.00658 | -0.048 | 93.761
3 | 0.677 | 0.00667 | -0.05 | 101.447
3.5 | 0.737 | 0.00685 | -0.051 | 107.511
4 | 0.797 | 0.00705 | -0.052 | 113.134
4.5 | 0.858 | 0.00778 | -0.054 | 110.206
5 | 0.916 | 0.0086 | -0.055 | 106.579
5.5 | 0.973 | 0.00929 | -0.056 | 104.816
6 | 1.029 | 0.00992 | -0.057 | 103.723
6.5 | 1.084 | 0.01075 | -0.059 | 100.793
7 | 1.138 | 0.01159 | -0.06 | 98.141
7.5 | 1.184 | 0.0185 | -0.061 | 63.989
8 | 1.234 | 0.0195 | -0.062 | 63.278
8.5 | 1.282 | 0.02033 | -0.063 | 63.033
9 | 1.328 | 0.0213 | -0.064 | 62.328
9.5 | 1.371 | 0.02231 | -0.065 | 61.46
10 | 1.412 | 0.02328 | -0.067 | 60.637
10.5 | 1.449 | 0.02444 | -0.068 | 59.291
11 | 1.484 | 0.02565 | -0.069 | 57.853
11.5 | 1.515 | 0.02687 | -0.07 | 56.382
12 | 1.543 | 0.0282 | -0.071 | 54.716
12.5 | 1.566 | 0.02971 | -0.072 | 52.723
13 | 1.583 | 0.03127 | -0.073 | 50.616
13.5 | 1.595 | 0.03289 | -0.074 | 48.484
14 | 1.602 | 0.03461 | -0.075 | 46.286
14.5 | 1.604 | 0.03654 | -0.076 | 43.899
15 | 1.602 | 0.03875 | -0.077 | 41.345
15.5 | 1.596 | 0.04088 | -0.078 | 39.028
16 | 1.585 | 0.04304 | -0.079 | 36.825
16.5 | 1.569 | 0.04608 | -0.08 | 34.055
17 | 1.55 | 0.04923 | -0.081 | 31.487
17.5 | 1.524 | 0.05255 | -0.082 | 29.009
18 | 1.491 | 0.057 | -0.082 | 26.157
18.5 | 1.441 | 0.06648 | -0.082 | 21.676
19 | 1.369 | 0.0854 | -0.078 | 16.03
19.5 | 1.274 | 0.12358 | -0.07 | 10.312

## 42. Re 1M Mach 0.00 (2)
BIGFOIL.COM POLAR EXPORT
NACA66-519 a=0.0
NACA66-519 a=0.0 |  |  |  | Cl Max: | 1.2049 | at alpha= | 18.5 | deg
XFOIL ncrit=9 |  |  |  | L/D Max: | 123.42 | at alpha= | 5.5 | deg
Re: | 1000000 |  |  | Cd Min: | 0.10271 | at alpha= | 20 | deg
Mach: | 0 |  |  | Cl=0 at alpha= | -3.4791 | deg
|  |  |  | @ Cl=0.1, Cd= | 0.010072
|  |  |  | @ Cl=0.4, Cd= | 0.0075479
|  |  |  | @ Cl=0.6, Cd= | 0.0074516
alpha (deg) | Cl | Cd | Cm | Cl/Cd
-20 | -0.9262 | 0.07765 | -0.0886 | -11.9279
-19.5 | -0.9998 | 0.06003 | -0.0976 | -16.655
-19 | -1.0067 | 0.05369 | -0.0994 | -18.7502
-18.5 | -1.021 | 0.04724 | -0.0998 | -21.613
-18 | -1.027 | 0.04223 | -0.099 | -24.3192
-17.5 | -1.0218 | 0.03845 | -0.0978 | -26.5748
-17 | -1.0204 | 0.03449 | -0.0957 | -29.5854
-16.5 | -1.0045 | 0.03183 | -0.0939 | -31.5583
-16 | -0.9829 | 0.02967 | -0.0923 | -33.1277
-15.5 | -0.9623 | 0.02739 | -0.0901 | -35.1333
-15 | -0.9346 | 0.02558 | -0.0886 | -36.5364
-14.5 | -0.8976 | 0.02462 | -0.0877 | -36.4582
-14 | -0.8608 | 0.02364 | -0.0866 | -36.4129
-13.5 | -0.817 | 0.02342 | -0.0862 | -34.8847
-13 | -0.7782 | 0.02281 | -0.0853 | -34.1166
-12.5 | -0.7398 | 0.02208 | -0.0842 | -33.5054
-12 | -0.7015 | 0.02158 | -0.083 | -32.507
-11.5 | -0.6645 | 0.02053 | -0.0817 | -32.3673
-11 | -0.6287 | 0.02016 | -0.08 | -31.1855
-10.5 | -0.5903 | 0.01959 | -0.0785 | -30.1327
-10 | -0.5486 | 0.01884 | -0.0774 | -29.1189
-9.5 | -0.5089 | 0.01834 | -0.0759 | -27.7481
-9 | -0.4582 | 0.01716 | -0.0762 | -26.7016
-8.5 | -0.4124 | 0.01642 | -0.0755 | -25.1157
-8 | -0.3687 | 0.01599 | -0.0745 | -23.0582
-7.5 | -0.3215 | 0.01529 | -0.0739 | -21.0268
-7 | -0.2756 | 0.01479 | -0.0731 | -18.6342
-6.5 | -0.2344 | 0.01385 | -0.0716 | -16.9242
-6 | -0.1925 | 0.01324 | -0.07 | -14.5393
-5.5 | -0.1527 | 0.01261 | -0.068 | -12.1094
-5 | -0.1126 | 0.01207 | -0.066 | -9.3289
-4.5 | -0.0745 | 0.01162 | -0.0635 | -6.4114
-4 | -0.0441 | 0.01116 | -0.0593 | -3.9516
-3.5 | -0.0019 | 0.01087 | -0.0573 | -0.17479
-3 | 0.0436 | 0.01059 | -0.0559 | 4.1171
-2.5 | 0.0895 | 0.0104 | -0.0547 | 8.6058
-2 | 0.1199 | 0.00945 | -0.0507 | 12.6878
-1.5 | 0.1233 | 0.00722 | -0.0419 | 17.0776
-1 | 0.18 | 0.00732 | -0.0424 | 24.5902
-0.5 | 0.2382 | 0.0074 | -0.0433 | 32.1892
0 | 0.2971 | 0.00758 | -0.0444 | 39.1953
0.5 | 0.3543 | 0.00754 | -0.0453 | 46.9894
1 | 0.4122 | 0.00755 | -0.0463 | 54.596
1.5 | 0.4713 | 0.0075 | -0.0475 | 62.84
2 | 0.5306 | 0.00754 | -0.0489 | 70.3714
2.5 | 0.5868 | 0.00747 | -0.0497 | 78.5542
3 | 0.6443 | 0.00739 | -0.0507 | 87.1854
3.5 | 0.701 | 0.00732 | -0.0516 | 95.765
4 | 0.7554 | 0.00724 | -0.052 | 104.337
4.5 | 0.809 | 0.00723 | -0.0523 | 111.8949
5 | 0.8606 | 0.00724 | -0.0522 | 118.8674
5.5 | 0.9059 | 0.00734 | -0.0508 | 123.4196
6.5 | 0.9091 | 0.009 | -0.0315 | 101.0111
7 | 0.9098 | 0.01044 | -0.023 | 87.1456
7.5 | 0.9174 | 0.01199 | -0.0163 | 76.5138
8 | 0.9276 | 0.01357 | -0.0103 | 68.3567
8.5 | 0.9431 | 0.01512 | -0.0055 | 62.3743
9 | 0.9521 | 0.01701 | -0.0001 | 55.973
9.5 | 0.9668 | 0.01882 | 0.0043 | 51.3709
10 | 0.9828 | 0.02066 | 0.0082 | 47.5702
10.5 | 0.9965 | 0.02274 | 0.0121 | 43.8215
11 | 1.0037 | 0.02522 | 0.0166 | 39.7978
11.5 | 1.0091 | 0.02798 | 0.0209 | 36.065
12 | 1.0097 | 0.03119 | 0.0254 | 32.3726
12.5 | 1.0265 | 0.03342 | 0.0282 | 30.7151
13 | 1.0665 | 0.03602 | 0.0256 | 29.6086
14 | 1.1211 | 0.04153 | 0.0249 | 26.9949
14.5 | 1.1368 | 0.04471 | 0.0262 | 25.4261
15 | 1.1516 | 0.04808 | 0.0273 | 23.9517
15.5 | 1.1663 | 0.05159 | 0.0281 | 22.6071
16 | 1.1798 | 0.05536 | 0.0287 | 21.3114
16.5 | 1.1837 | 0.06025 | 0.0292 | 19.6465
17 | 1.1849 | 0.06568 | 0.0293 | 18.0405
17.5 | 1.1961 | 0.07022 | 0.0288 | 17.0336
18 | 1.2032 | 0.07533 | 0.0281 | 15.9724
18.5 | 1.2049 | 0.08129 | 0.027 | 14.8222
19 | 1.2037 | 0.08782 | 0.0254 | 13.7064
19.5 | 1.1951 | 0.09546 | 0.0233 | 12.5194
20 | 1.1912 | 0.10271 | 0.0209 | 11.5977

## 43. Re 1M Mach 0.10 (1)
BIGFOIL.COM POLAR EXPORT
NACA66-519 a=0.0
NACA66-519 a=0.0 |  |  |  | Cl Max: | 1.594 | at alpha= | 14 | deg
JavaFoil+Calcfoil stall+Eppler ext transition |  |  |  | L/D Max: | 113.212 | at alpha= | 4 | deg
Re: | 1000000 |  |  | Cd Min: | 0.00619 | at alpha= | 0 | deg
Mach: | 0.1 |  |  | Cl=0 at alpha= | -2.5484 | deg
|  |  |  | @ Cl=0.1, Cd= | 0.0092035
|  |  |  | @ Cl=0.4, Cd= | 0.0062419
|  |  |  | @ Cl=0.6, Cd= | 0.0065672
alpha (deg) | Cl | Cd | Cm | Cl/Cd
-18.5 | -0.641 | 0.16074 | 0.001 | -3.985
-18 | -0.66 | 0.15394 | 0.001 | -4.29
-17.5 | -0.68 | 0.14504 | 0 | -4.685
-17 | -0.697 | 0.13963 | 0 | -4.994
-16.5 | -0.714 | 0.13242 | -0.001 | -5.39
-16 | -0.728 | 0.12517 | -0.001 | -5.818
-15.5 | -0.741 | 0.11742 | -0.002 | -6.307
-15 | -0.75 | 0.1121 | -0.002 | -6.693
-14.5 | -0.757 | 0.10673 | -0.003 | -7.097
-14 | -0.761 | 0.0999 | -0.004 | -7.622
-13.5 | -0.762 | 0.09472 | -0.004 | -8.047
-13 | -0.759 | 0.08937 | -0.005 | -8.496
-12.5 | -0.753 | 0.08441 | -0.005 | -8.916
-12 | -0.742 | 0.07929 | -0.006 | -9.359
-11.5 | -0.728 | 0.07451 | -0.007 | -9.765
-11 | -0.71 | 0.06914 | -0.008 | -10.271
-10.5 | -0.688 | 0.0655 | -0.008 | -10.502
-10 | -0.664 | 0.0598 | -0.01 | -11.107
-9.5 | -0.633 | 0.05732 | -0.01 | -11.047
-9 | -0.72 | 0.01512 | -0.019 | -47.609
-8.5 | -0.677 | 0.01458 | -0.02 | -46.475
-8 | -0.632 | 0.01389 | -0.021 | -45.452
-7.5 | -0.582 | 0.01336 | -0.023 | -43.589
-7 | -0.53 | 0.01286 | -0.024 | -41.175
-6.5 | -0.474 | 0.01238 | -0.025 | -38.279
-6 | -0.417 | 0.01195 | -0.027 | -34.888
-5.5 | -0.359 | 0.01076 | -0.028 | -33.334
-5 | -0.3 | 0.01085 | -0.029 | -27.602
-4.5 | -0.24 | 0.01054 | -0.03 | -22.727
-4 | -0.179 | 0.01027 | -0.032 | -17.416
-3.5 | -0.118 | 0.00999 | -0.033 | -11.785
-3 | -0.056 | 0.00974 | -0.034 | -5.766
-2.5 | 0.006 | 0.00951 | -0.035 | 0.614
-2 | 0.068 | 0.0093 | -0.037 | 7.325
-1.5 | 0.131 | 0.00911 | -0.038 | 14.341
-1 | 0.194 | 0.00893 | -0.039 | 21.73
-0.5 | 0.257 | 0.00876 | -0.041 | 29.305
0 | 0.316 | 0.00619 | -0.042 | 51.112
0.5 | 0.378 | 0.00621 | -0.044 | 60.913
1 | 0.44 | 0.0063 | -0.045 | 69.787
1.5 | 0.499 | 0.00639 | -0.046 | 77.991
2 | 0.559 | 0.0065 | -0.047 | 85.998
2.5 | 0.62 | 0.0066 | -0.049 | 93.919
3 | 0.68 | 0.00673 | -0.05 | 101.02
3.5 | 0.74 | 0.00688 | -0.051 | 107.598
4 | 0.801 | 0.00707 | -0.053 | 113.212
4.5 | 0.862 | 0.00802 | -0.054 | 107.508
5 | 0.92 | 0.0087 | -0.055 | 105.79
5.5 | 0.978 | 0.00935 | -0.056 | 104.587
6 | 1.034 | 0.01002 | -0.058 | 103.163
6.5 | 1.089 | 0.01085 | -0.059 | 100.331
7 | 1.142 | 0.01171 | -0.06 | 97.536
7.5 | 1.189 | 0.0187 | -0.061 | 63.574
8 | 1.239 | 0.01964 | -0.062 | 63.068
8.5 | 1.287 | 0.02055 | -0.063 | 62.624
9 | 1.332 | 0.02154 | -0.064 | 61.867
9.5 | 1.375 | 0.02253 | -0.066 | 61.051
10 | 1.416 | 0.02355 | -0.067 | 60.102
10.5 | 1.453 | 0.02472 | -0.068 | 58.756
11 | 1.486 | 0.02605 | -0.069 | 57.062
11.5 | 1.517 | 0.02725 | -0.07 | 55.659
12 | 1.543 | 0.0286 | -0.071 | 53.955
12.5 | 1.565 | 0.03008 | -0.073 | 52.032
13 | 1.58 | 0.03171 | -0.074 | 49.808
13.5 | 1.589 | 0.03341 | -0.075 | 47.569
14 | 1.594 | 0.03539 | -0.076 | 45.033
14.5 | 1.593 | 0.03693 | -0.077 | 43.145
15 | 1.587 | 0.03955 | -0.078 | 40.135
15.5 | 1.577 | 0.04174 | -0.079 | 37.786
16 | 1.563 | 0.04397 | -0.08 | 35.542
16.5 | 1.542 | 0.0473 | -0.08 | 32.602
17 | 1.518 | 0.05071 | -0.081 | 29.938
17.5 | 1.484 | 0.0552 | -0.082 | 26.884
18 | 1.44 | 0.06229 | -0.082 | 23.114
18.5 | 1.375 | 0.07587 | -0.08 | 18.117
19 | 1.226 | 0.142 | -0.062 | 8.635

## 44. Re 1M Mach 0.10 (2)
BIGFOIL.COM POLAR EXPORT
NACA66-519 a=0.0
NACA66-519 a=0.0 |  |  |  | Cl Max: | 1.194 | at alpha= | 18.5 | deg
XFOIL ncrit=9 |  |  |  | L/D Max: | 122.869 | at alpha= | 5.5 | deg
Re: | 1000000 |  |  | Cd Min: | 0.10604 | at alpha= | 20 | deg
Mach: | 0.1 |  |  | Cl=0 at alpha= | -3.5135 | deg
|  |  |  | @ Cl=0.1, Cd= | 0.010227
|  |  |  | @ Cl=0.4, Cd= | 0.00758
|  |  |  | @ Cl=0.6, Cd= | 0.0074861
alpha (deg) | Cl | Cd | Cm | Cl/Cd
-19.5 | -0.93 | 0.07143 | -0.0942 | -13.0197
-19 | -0.9541 | 0.06136 | -0.0993 | -15.5492
-18.5 | -0.9832 | 0.05239 | -0.1018 | -18.7669
-18 | -0.9989 | 0.04596 | -0.1019 | -21.7341
-17.5 | -1.0009 | 0.0413 | -0.1009 | -24.2349
-17 | -1.0067 | 0.03662 | -0.0989 | -27.4904
-16.5 | -0.9953 | 0.03348 | -0.097 | -29.7282
-16 | -0.9765 | 0.03103 | -0.0952 | -31.4695
-15.5 | -0.9578 | 0.02854 | -0.093 | -33.5599
-15 | -0.9351 | 0.02625 | -0.0909 | -35.6229
-14.5 | -0.9012 | 0.02493 | -0.0896 | -36.1492
-14 | -0.8628 | 0.02404 | -0.0886 | -35.8902
-13.5 | -0.8195 | 0.02367 | -0.088 | -34.6219
-13 | -0.7792 | 0.02313 | -0.0872 | -33.6879
-12.5 | -0.7409 | 0.02239 | -0.086 | -33.0907
-12 | -0.7021 | 0.0218 | -0.0847 | -32.2064
-11.5 | -0.6644 | 0.02079 | -0.0833 | -31.9577
-11 | -0.629 | 0.02042 | -0.0815 | -30.8031
-10.5 | -0.5913 | 0.01987 | -0.0798 | -29.7584
-10 | -0.5495 | 0.01909 | -0.0787 | -28.7847
-9.5 | -0.5089 | 0.01852 | -0.0772 | -27.4784
-9 | -0.4583 | 0.01736 | -0.0773 | -26.3998
-8.5 | -0.4118 | 0.0166 | -0.0767 | -24.8072
-8 | -0.3682 | 0.01615 | -0.0756 | -22.7988
-7.5 | -0.3202 | 0.01542 | -0.075 | -20.7652
-7 | -0.2749 | 0.01512 | -0.074 | -18.1812
-6.5 | -0.2314 | 0.01399 | -0.0728 | -16.5404
-6 | -0.1893 | 0.01335 | -0.0713 | -14.1798
-5.5 | -0.1492 | 0.0127 | -0.0693 | -11.748
-5 | -0.1089 | 0.01215 | -0.0672 | -8.963
-4.5 | -0.0694 | 0.0117 | -0.0649 | -5.9316
-4 | -0.0395 | 0.01119 | -0.0606 | -3.5299
-3.5 | 0.0011 | 0.01091 | -0.0582 | 0.10082
-3 | 0.0464 | 0.01064 | -0.0567 | 4.3609
-2.5 | 0.0918 | 0.01043 | -0.0553 | 8.8015
-2 | 0.1249 | 0.00961 | -0.0518 | 12.9969
-1.5 | 0.1242 | 0.00725 | -0.0422 | 17.131
-1 | 0.1811 | 0.00734 | -0.0426 | 24.673
-0.5 | 0.2397 | 0.00743 | -0.0435 | 32.2611
0 | 0.2987 | 0.00762 | -0.0446 | 39.1995
0.5 | 0.3562 | 0.00758 | -0.0455 | 46.9921
1 | 0.4145 | 0.00758 | -0.0465 | 54.6834
1.5 | 0.474 | 0.00754 | -0.0478 | 62.8647
2 | 0.5333 | 0.00757 | -0.0491 | 70.4491
2.5 | 0.5899 | 0.0075 | -0.0499 | 78.6533
3 | 0.6479 | 0.00742 | -0.0509 | 87.3181
3.5 | 0.7044 | 0.00736 | -0.0517 | 95.7065
4 | 0.7594 | 0.00727 | -0.0521 | 104.4567
4.5 | 0.8128 | 0.00726 | -0.0523 | 111.9559
5 | 0.8643 | 0.00728 | -0.0521 | 118.7225
5.5 | 0.908 | 0.00739 | -0.0503 | 122.8687
6 | 0.9151 | 0.00793 | -0.0412 | 115.3972
6.5 | 0.9075 | 0.00916 | -0.0303 | 99.0721
7 | 0.9074 | 0.01069 | -0.0217 | 84.8831
7.5 | 0.9164 | 0.01223 | -0.0152 | 74.9305
8 | 0.9263 | 0.01385 | -0.0092 | 66.8809
8.5 | 0.942 | 0.01542 | -0.0044 | 61.0895
9 | 0.951 | 0.01735 | 0.001 | 54.8127
9.5 | 0.9664 | 0.01916 | 0.0053 | 50.4384
10 | 0.9817 | 0.02107 | 0.0094 | 46.5923
10.5 | 0.995 | 0.02321 | 0.0134 | 42.8695
11 | 1.0014 | 0.02579 | 0.0179 | 38.829
11.5 | 1.0057 | 0.02867 | 0.0222 | 35.0785
12 | 1.0075 | 0.03188 | 0.0265 | 31.6029
12.5 | 1.0252 | 0.03411 | 0.0293 | 30.0557
13 | 1.0624 | 0.03675 | 0.0273 | 28.9088
13.5 | 1.098 | 0.03979 | 0.0249 | 27.5949
14 | 1.1186 | 0.04251 | 0.0261 | 26.3138
14.5 | 1.132 | 0.04596 | 0.0275 | 24.6301
15 | 1.1481 | 0.04929 | 0.0285 | 23.2928
15.5 | 1.1618 | 0.053 | 0.0293 | 21.9208
16 | 1.1735 | 0.05706 | 0.0298 | 20.5661
16.5 | 1.1736 | 0.06247 | 0.0303 | 18.7866
17 | 1.178 | 0.0677 | 0.0302 | 17.4003
17.5 | 1.1872 | 0.07257 | 0.0296 | 16.3594
18 | 1.1928 | 0.07801 | 0.0287 | 15.2903
18.5 | 1.194 | 0.08417 | 0.0274 | 14.1856
19 | 1.19 | 0.09119 | 0.0256 | 13.0497
19.5 | 1.1786 | 0.0993 | 0.0233 | 11.8691
20 | 1.1799 | 0.10604 | 0.0208 | 11.1269

## 45. Re 1M Mach 0.25 (1)
BIGFOIL.COM POLAR EXPORT
NACA66-519 a=0.0
NACA66-519 a=0.0 |  |  |  | Cl Max: | 1.545 | at alpha= | 12.5 | deg
JavaFoil+Calcfoil stall+Eppler ext transition |  |  |  | L/D Max: | 112.409 | at alpha= | 4 | deg
Re: | 1000000 |  |  | Cd Min: | 0.00633 | at alpha= | 0 | deg
Mach: | 0.25 |  |  | Cl=0 at alpha= | -2.5469 | deg
|  |  |  | @ Cl=0.1, Cd= | 0.0093869
|  |  |  | @ Cl=0.4, Cd= | 0.0063891
|  |  |  | @ Cl=0.6, Cd= | 0.006721
alpha (deg) | Cl | Cd | Cm | Cl/Cd
-16.5 | -0.403 | 0.14632 | -0.001 | -2.756
-16 | -0.455 | 0.13934 | -0.001 | -3.262
-15.5 | -0.502 | 0.13146 | -0.002 | -3.816
-15 | -0.544 | 0.12289 | -0.002 | -4.429
-14.5 | -0.582 | 0.11317 | -0.003 | -5.144
-14 | -0.615 | 0.10793 | -0.004 | -5.694
-13.5 | -0.642 | 0.1032 | -0.004 | -6.217
-13 | -0.662 | 0.09491 | -0.005 | -6.979
-12.5 | -0.677 | 0.08855 | -0.005 | -7.643
-12 | -0.685 | 0.08288 | -0.006 | -8.261
-11.5 | -0.686 | 0.07802 | -0.007 | -8.788
-11 | -0.68 | 0.07306 | -0.007 | -9.312
-10.5 | -0.669 | 0.06784 | -0.008 | -9.862
-10 | -0.651 | 0.06383 | -0.009 | -10.203
-9.5 | -0.625 | 0.06332 | -0.008 | -9.871
-9 | -0.602 | 0.05459 | -0.011 | -11.033
-8.5 | -0.572 | 0.04987 | -0.013 | -11.475
-8 | -0.639 | 0.01446 | -0.022 | -44.212
-7.5 | -0.592 | 0.01389 | -0.023 | -42.613
-7 | -0.54 | 0.01334 | -0.025 | -40.463
-6.5 | -0.484 | 0.01256 | -0.026 | -38.532
-6 | -0.426 | 0.01225 | -0.027 | -34.806
-5.5 | -0.367 | 0.01146 | -0.028 | -32.029
-5 | -0.307 | 0.01111 | -0.03 | -27.594
-4.5 | -0.245 | 0.0108 | -0.031 | -22.722
-4 | -0.183 | 0.01049 | -0.032 | -17.47
-3.5 | -0.121 | 0.01019 | -0.034 | -11.85
-3 | -0.058 | 0.00993 | -0.035 | -5.796
-2.5 | 0.006 | 0.0097 | -0.036 | 0.617
-2 | 0.07 | 0.00949 | -0.038 | 7.365
-1.5 | 0.134 | 0.00927 | -0.039 | 14.458
-1 | 0.199 | 0.00908 | -0.04 | 21.911
-0.5 | 0.264 | 0.00892 | -0.042 | 29.54
0 | 0.324 | 0.00633 | -0.043 | 51.229
0.5 | 0.388 | 0.00637 | -0.045 | 60.845
1 | 0.451 | 0.00647 | -0.046 | 69.652
1.5 | 0.511 | 0.00654 | -0.047 | 78.169
2 | 0.573 | 0.00666 | -0.049 | 86.07
2.5 | 0.635 | 0.0068 | -0.05 | 93.343
3 | 0.697 | 0.00695 | -0.051 | 100.29
3.5 | 0.759 | 0.00709 | -0.053 | 107.11
4 | 0.821 | 0.0073 | -0.054 | 112.409
4.5 | 0.883 | 0.00843 | -0.055 | 104.789
5 | 0.943 | 0.00918 | -0.057 | 102.765
5.5 | 1.002 | 0.00983 | -0.058 | 101.954
6 | 1.059 | 0.01063 | -0.059 | 99.594
6.5 | 1.115 | 0.01149 | -0.06 | 97.052
7 | 1.169 | 0.01249 | -0.061 | 93.636
7.5 | 1.216 | 0.01964 | -0.062 | 61.944
8 | 1.266 | 0.02071 | -0.064 | 61.141
8.5 | 1.313 | 0.02171 | -0.065 | 60.494
9 | 1.357 | 0.02278 | -0.066 | 59.574
9.5 | 1.398 | 0.02388 | -0.067 | 58.525
10 | 1.435 | 0.02511 | -0.069 | 57.144
10.5 | 1.467 | 0.02636 | -0.07 | 55.659
11 | 1.495 | 0.02779 | -0.071 | 53.812
11.5 | 1.518 | 0.02948 | -0.072 | 51.491
12 | 1.535 | 0.03113 | -0.073 | 49.313
12.5 | 1.545 | 0.03296 | -0.074 | 46.885
13 | 1.544 | 0.0348 | -0.075 | 44.375
13.5 | 1.535 | 0.03695 | -0.076 | 41.56
14 | 1.518 | 0.03946 | -0.077 | 38.485
14.5 | 1.493 | 0.04192 | -0.078 | 35.621
15 | 1.46 | 0.04459 | -0.079 | 32.736
15.5 | 1.413 | 0.04956 | -0.08 | 28.508
16 | 1.203 | 0.11532 | -0.057 | 10.43
16.5 | 1.13 | 0.13448 | -0.04 | 8.401
17 | 1.078 | 0.14299 | -0.039 | 7.539
17.5 | 1.018 | 0.15293 | -0.04 | 6.66

## 46. Re 1M Mach 0.25 (2)
BIGFOIL.COM POLAR EXPORT
NACA66-519 a=0.0
NACA66-519 a=0.0 |  |  |  | Cl Max: | 1.1366 | at alpha= | 18 | deg
XFOIL ncrit=9 |  |  |  | L/D Max: | 117.503 | at alpha= | 5 | deg
Re: | 1000000 |  |  | Cd Min: | 0.20368 | at alpha= | -20 | deg
Mach: | 0.25 |  |  | Cl=0 at alpha= | -3.8178 | deg
|  |  |  | @ Cl=0.1, Cd= | 0.010675
|  |  |  | @ Cl=0.4, Cd= | 0.0077779
|  |  |  | @ Cl=0.6, Cd= | 0.0076783
alpha (deg) | Cl | Cd | Cm | Cl/Cd
-20 | -0.3999 | 0.20368 | -0.0354 | -1.9634
-19.5 | -0.3938 | 0.19307 | -0.0396 | -2.0397
-19 | -0.3743 | 0.18811 | -0.0432 | -1.9898
-18.5 | -0.3558 | 0.18258 | -0.0469 | -1.9487
-18 | -0.3804 | 0.16319 | -0.0531 | -2.331
-16.5 | -0.7928 | 0.05739 | -0.1105 | -13.8143
-16 | -0.8391 | 0.04765 | -0.1116 | -17.6097
-15.5 | -0.877 | 0.03969 | -0.1096 | -22.0962
-15 | -0.8864 | 0.03451 | -0.1067 | -25.6853
-14.5 | -0.881 | 0.03048 | -0.1036 | -28.9042
-14 | -0.8608 | 0.02769 | -0.1008 | -31.087
-13.5 | -0.8163 | 0.02714 | -0.0997 | -30.0774
-13 | -0.78 | 0.02562 | -0.0979 | -30.445
-12.5 | -0.7432 | 0.02447 | -0.096 | -30.3719
-12 | -0.7035 | 0.0241 | -0.0942 | -29.1909
-11.5 | -0.6659 | 0.02305 | -0.0922 | -28.8894
-10.5 | -0.5926 | 0.02147 | -0.0878 | -27.6013
-10 | -0.5562 | 0.02082 | -0.0854 | -26.7147
-9.5 | -0.5135 | 0.01989 | -0.0838 | -25.817
-9 | -0.4683 | 0.01894 | -0.0824 | -24.7254
-8.5 | -0.4115 | 0.01761 | -0.0828 | -23.3674
-8 | -0.3683 | 0.0171 | -0.0812 | -21.538
-7.5 | -0.3149 | 0.01625 | -0.081 | -19.3785
-7 | -0.2668 | 0.01581 | -0.08 | -16.8754
-6.5 | -0.2163 | 0.01469 | -0.0794 | -14.7243
-6 | -0.1721 | 0.01396 | -0.0779 | -12.3281
-5.5 | -0.1303 | 0.01325 | -0.0758 | -9.834
-5 | -0.0889 | 0.01263 | -0.0737 | -7.0388
-4.5 | -0.0467 | 0.01213 | -0.0716 | -3.85
-4 | -0.0137 | 0.01143 | -0.0678 | -1.1986
-3.5 | 0.0239 | 0.0111 | -0.0646 | 2.1532
-3 | 0.0633 | 0.01095 | -0.0616 | 5.7808
-2.5 | 0.106 | 0.01063 | -0.0593 | 9.9718
-2 | 0.1481 | 0.01021 | -0.0569 | 14.5054
-1.5 | 0.1287 | 0.0074 | -0.0436 | 17.3919
-1 | 0.1872 | 0.00749 | -0.044 | 24.9933
-0.5 | 0.2475 | 0.00764 | -0.0449 | 32.3953
0 | 0.307 | 0.00778 | -0.0457 | 39.4602
0.5 | 0.3664 | 0.0078 | -0.0466 | 46.9744
1 | 0.4272 | 0.00776 | -0.0477 | 55.0515
1.5 | 0.4889 | 0.00775 | -0.049 | 63.0839
2 | 0.5478 | 0.00774 | -0.0499 | 70.7752
2.5 | 0.607 | 0.00767 | -0.0508 | 79.1395
3 | 0.6681 | 0.00761 | -0.052 | 87.7924
3.5 | 0.7233 | 0.00755 | -0.0521 | 95.8013
4 | 0.7799 | 0.00747 | -0.0524 | 104.4043
4.5 | 0.8323 | 0.00743 | -0.0519 | 112.0188
5 | 0.8801 | 0.00749 | -0.0504 | 117.5033
5.5 | 0.9076 | 0.00773 | -0.0449 | 117.4127
6 | 0.9031 | 0.0087 | -0.0338 | 103.8046
6.5 | 0.9019 | 0.01012 | -0.0244 | 89.1206
7 | 0.8994 | 0.01194 | -0.0155 | 75.3266
7.5 | 0.9077 | 0.01369 | -0.009 | 66.3039
8 | 0.919 | 0.01545 | -0.0032 | 59.4822
8.5 | 0.9357 | 0.01714 | 0.0016 | 54.5916
9 | 0.9468 | 0.01924 | 0.0067 | 49.21
9.5 | 0.9621 | 0.02121 | 0.0111 | 45.3607
10 | 0.978 | 0.02333 | 0.0151 | 41.9203
10.5 | 0.9889 | 0.02575 | 0.0195 | 38.4039
11 | 0.991 | 0.02886 | 0.0242 | 34.3382
11.5 | 0.9899 | 0.03241 | 0.0289 | 30.543
12 | 1.0006 | 0.03542 | 0.0321 | 28.2496
12.5 | 1.0186 | 0.03799 | 0.0348 | 26.8123
13 | 1.0386 | 0.0409 | 0.0363 | 25.3936
14 | 1.0991 | 0.04845 | 0.0325 | 22.6852
14.5 | 1.1092 | 0.05268 | 0.0337 | 21.0554
15 | 1.1226 | 0.05682 | 0.0344 | 19.7571
15.5 | 1.1304 | 0.06163 | 0.0349 | 18.3417
16 | 1.1319 | 0.06736 | 0.0349 | 16.8037
16.5 | 1.1251 | 0.0742 | 0.0346 | 15.1631
17 | 1.132 | 0.07983 | 0.0337 | 14.1801
17.5 | 1.1359 | 0.086 | 0.0324 | 13.2081
18 | 1.1366 | 0.09271 | 0.0306 | 12.2597
18.5 | 1.1349 | 0.09991 | 0.0284 | 11.3592
19 | 1.1258 | 0.10817 | 0.0256 | 10.4077
19.5 | 1.1245 | 0.11558 | 0.0226 | 9.7292
20 | 1.1244 | 0.12306 | 0.0193 | 9.137

## 47. Re 1M Mach 0.50 (1)
BIGFOIL.COM POLAR EXPORT
NACA66-519 a=0.0
NACA66-519 a=0.0 |  |  |  | Cl Max: | 1.406 | at alpha= | 9 | deg
JavaFoil+Calcfoil stall+Eppler ext transition |  |  |  | L/D Max: | 102.436 | at alpha= | 3.5 | deg
Re: | 1000000 |  |  | Cd Min: | 0.00692 | at alpha= | 0 | deg
Mach: | 0.5 |  |  | Cl=0 at alpha= | -2.5493 | deg
|  |  |  | @ Cl=0.1, Cd= | 0.010202
|  |  |  | @ Cl=0.4, Cd= | 0.0069771
|  |  |  | @ Cl=0.6, Cd= | 0.007135
alpha (deg) | Cl | Cd | Cm | Cl/Cd
-20 | -0.992 | 0.20154 | 0.004 | -4.922
-19.5 | -0.964 | 0.19394 | 0.003 | -4.973
-19 | -0.935 | 0.18919 | 0.002 | -4.942
-18.5 | -0.906 | 0.18189 | 0.002 | -4.983
-18 | -0.879 | 0.17798 | 0.001 | -4.936
-17.5 | -0.851 | 0.17249 | 0 | -4.933
-17 | -0.823 | 0.1681 | 0 | -4.896
-16.5 | -0.795 | 0.16498 | -0.001 | -4.822
-16 | -0.765 | 0.15411 | -0.002 | -4.967
-15.5 | -0.737 | 0.14437 | -0.002 | -5.106
-15 | -0.709 | 0.14111 | -0.003 | -5.026
-14.5 | -0.681 | 0.13696 | -0.003 | -4.973
-14 | -0.653 | 0.13288 | -0.004 | -4.914
-13.5 | -0.625 | 0.12809 | -0.005 | -4.879
-13 | -0.597 | 0.12529 | -0.005 | -4.763
-12.5 | -0.568 | 0.1212 | -0.006 | -4.684
-12 | -0.539 | 0.111 | -0.006 | -4.855
-11.5 | -0.511 | 0.10958 | -0.007 | -4.659
-11 | -0.482 | 0.10894 | -0.007 | -4.427
-10.5 | -0.454 | 0.10217 | -0.008 | -4.443
-10 | -0.426 | 0.09627 | -0.009 | -4.42
-9.5 | -0.398 | 0.06952 | -0.01 | -5.725
-9 | -0.369 | 0.09201 | -0.01 | -4.007
-8.5 | -0.34 | 0.06698 | -0.011 | -5.083
-8 | -0.471 | 0.0582 | -0.012 | -8.095
-7.5 | -0.488 | 0.04877 | -0.007 | -10.006
-7 | -0.468 | 0.04756 | -0.014 | -9.847
-6.5 | -0.428 | 0.0442 | -0.015 | -9.681
-6 | -0.385 | 0.039 | -0.018 | -9.882
-5.5 | -0.4 | 0.01337 | -0.031 | -29.899
-5 | -0.277 | 0.03632 | -0.016 | -7.627
-4.5 | -0.27 | 0.01197 | -0.034 | -22.535
-4 | -0.202 | 0.0116 | -0.036 | -17.422
-3.5 | -0.133 | 0.01123 | -0.037 | -11.878
-3 | -0.064 | 0.01088 | -0.038 | -5.858
-2.5 | 0.007 | 0.01055 | -0.04 | 0.629
-2 | 0.078 | 0.01028 | -0.041 | 7.544
-1.5 | 0.149 | 0.01003 | -0.043 | 14.846
-1 | 0.221 | 0.00982 | -0.044 | 22.528
-0.5 | 0.293 | 0.0096 | -0.046 | 30.518
0 | 0.36 | 0.00692 | -0.048 | 52.026
0.5 | 0.43 | 0.00702 | -0.049 | 61.211
1 | 0.5 | 0.00715 | -0.051 | 69.899
1.5 | 0.566 | 0.00697 | -0.052 | 81.143
2 | 0.634 | 0.0073 | -0.054 | 86.89
2.5 | 0.703 | 0.00761 | -0.055 | 92.316
3 | 0.772 | 0.00793 | -0.057 | 97.383
3.5 | 0.841 | 0.00821 | -0.058 | 102.436
4 | 0.91 | 0.00966 | -0.06 | 94.235
4.5 | 0.977 | 0.01054 | -0.061 | 92.655
5 | 1.043 | 0.01137 | -0.063 | 91.689
5.5 | 1.107 | 0.01234 | -0.064 | 89.666
6 | 1.167 | 0.01349 | -0.065 | 86.545
6.5 | 1.226 | 0.01473 | -0.067 | 83.179
7 | 1.275 | 0.02326 | -0.068 | 54.831
7.5 | 1.325 | 0.02485 | -0.069 | 53.321
8 | 1.365 | 0.02633 | -0.071 | 51.845
8.5 | 1.394 | 0.02806 | -0.072 | 49.689
9 | 1.406 | 0.03007 | -0.073 | 46.778
9.5 | 1.391 | 0.03241 | -0.075 | 42.91
10 | 1.316 | 0.03536 | -0.076 | 37.209
10.5 | 0.734 | 0.0765 | -0.033 | 9.599
11 | 0.761 | 0.09997 | -0.033 | 7.617
11.5 | 0.788 | 0.10852 | -0.032 | 7.266
12 | 0.816 | 0.11093 | -0.033 | 7.353
12.5 | 0.844 | 0.11721 | -0.038 | 7.203
13 | 0.871 | 0.12725 | -0.038 | 6.848
13.5 | 0.898 | 0.13072 | -0.039 | 6.873
14 | 0.927 | 0.13252 | -0.042 | 6.993

## 48. Re 1M Mach 0.50 (2)
BIGFOIL.COM POLAR EXPORT
NACA66-519 a=0.0
NACA66-519 a=0.0 |  |  |  | Cl Max: | 0.9879 | at alpha= | 15 | deg
XFOIL ncrit=9 |  |  |  | L/D Max: | 89.3144 | at alpha= | 3.5 | deg
Re: | 1000000 |  |  | Cd Min: | 0.22177 | at alpha= | -20 | deg
Mach: | 0.5 |  |  | Cl=0 at alpha= | -4.9357 | deg
|  |  |  | @ Cl=0.1, Cd= | 0.013396
|  |  |  | @ Cl=0.4, Cd= | 0.0088275
|  |  |  | @ Cl=0.6, Cd= | 0.0086913
alpha (deg) | Cl | Cd | Cm | Cl/Cd
-20 | -0.4027 | 0.22177 | -0.0378 | -1.8158
-19.5 | -0.3844 | 0.21335 | -0.0428 | -1.8017
-19 | -0.3643 | 0.20562 | -0.0475 | -1.7717
-18.5 | -0.3471 | 0.19649 | -0.0517 | -1.7665
-18 | -0.3246 | 0.19024 | -0.0559 | -1.7063
-17.5 | -0.3069 | 0.18219 | -0.0603 | -1.6845
-17 | -0.2904 | 0.17373 | -0.0648 | -1.6716
-16.5 | -0.2757 | 0.16503 | -0.0694 | -1.6706
-16 | -0.2625 | 0.15621 | -0.0741 | -1.6804
-15.5 | -0.2576 | 0.1456 | -0.0792 | -1.7692
-15 | -0.2418 | 0.13816 | -0.0835 | -1.7501
-14.5 | -0.2352 | 0.12885 | -0.0884 | -1.8254
-14 | -0.2253 | 0.12061 | -0.093 | -1.868
-13.5 | -0.2157 | 0.11255 | -0.0976 | -1.9165
-13 | -0.2074 | 0.10446 | -0.1024 | -1.9854
-12.5 | -0.2097 | 0.09456 | -0.1079 | -2.2176
-12 | -0.2312 | 0.08142 | -0.1156 | -2.8396
-11.5 | -0.2581 | 0.06631 | -0.1262 | -3.8923
-11 | -0.2482 | 0.06109 | -0.1297 | -4.0629
-10.5 | -0.2976 | 0.05033 | -0.1326 | -5.913
-10 | -0.327 | 0.04359 | -0.1307 | -7.5017
-9.5 | -0.3568 | 0.03691 | -0.1259 | -9.6668
-9 | -0.3777 | 0.03097 | -0.1193 | -12.1957
-8.5 | -0.379 | 0.02735 | -0.1126 | -13.8574
-8 | -0.3611 | 0.02555 | -0.1067 | -14.1331
-7.5 | -0.3243 | 0.02226 | -0.103 | -14.5687
-7 | -0.2645 | 0.0199 | -0.1019 | -13.2915
-6.5 | -0.1895 | 0.0181 | -0.1027 | -10.4696
-6 | -0.1147 | 0.01676 | -0.1036 | -6.8437
-5.5 | -0.0558 | 0.01585 | -0.1023 | -3.5205
-5 | -0.0059 | 0.01505 | -0.0999 | -0.39203
-4.5 | 0.04 | 0.01433 | -0.0971 | 2.7913
-4 | 0.0822 | 0.01371 | -0.0938 | 5.9956
-3.5 | 0.1224 | 0.013 | -0.0903 | 9.4154
-3 | 0.1659 | 0.01246 | -0.0871 | 13.3146
-2.5 | 0.2071 | 0.0119 | -0.0835 | 17.4034
-2 | 0.2478 | 0.01146 | -0.0795 | 21.623
-1.5 | 0.2353 | 0.01051 | -0.0657 | 22.3882
0 | 0.3367 | 0.00873 | -0.0491 | 38.5682
0.5 | 0.4081 | 0.00884 | -0.0505 | 46.1652
1 | 0.4672 | 0.00891 | -0.0497 | 52.4355
1.5 | 0.5349 | 0.00877 | -0.0505 | 60.992
2 | 0.6011 | 0.00869 | -0.0511 | 69.1715
2.5 | 0.6592 | 0.00861 | -0.05 | 76.5621
3 | 0.7153 | 0.00853 | -0.0484 | 83.857
3.5 | 0.7556 | 0.00846 | -0.0436 | 89.3144
4 | 0.7783 | 0.00884 | -0.0359 | 88.043
4.5 | 0.7985 | 0.00965 | -0.0283 | 82.7461
5 | 0.8041 | 0.01109 | -0.019 | 72.5068
6 | 0.8289 | 0.01442 | -0.004 | 57.4827
6.5 | 0.8498 | 0.01609 | 0.0018 | 52.8154
7 | 0.8672 | 0.01804 | 0.0077 | 48.071
7.5 | 0.8851 | 0.02009 | 0.0133 | 44.0567
8 | 0.903 | 0.02233 | 0.0185 | 40.4389
8.5 | 0.9254 | 0.02454 | 0.023 | 37.7099
9 | 0.9441 | 0.02702 | 0.0276 | 34.9408
9.5 | 0.9589 | 0.02988 | 0.0322 | 32.0917
10 | 0.9693 | 0.03321 | 0.0366 | 29.187
10.5 | 0.9676 | 0.03741 | 0.0414 | 25.8647
11 | 0.9522 | 0.04297 | 0.0459 | 22.1596
11.5 | 0.9573 | 0.04763 | 0.0487 | 20.0987
12 | 0.9695 | 0.05219 | 0.0507 | 18.5764
12.5 | 0.9813 | 0.057 | 0.0522 | 17.2158
13 | 0.9817 | 0.06305 | 0.0532 | 15.5702
13.5 | 0.9854 | 0.06912 | 0.0537 | 14.2564
14 | 0.9834 | 0.0759 | 0.0537 | 12.9565
14.5 | 0.982 | 0.08288 | 0.0532 | 11.8485
15 | 0.9879 | 0.0924 | 0.0469 | 10.6916
16 | 0.9877 | 0.10843 | 0.0416 | 9.1091
16.5 | 0.9833 | 0.11725 | 0.0382 | 8.3864
17 | 0.9753 | 0.12694 | 0.0336 | 7.6832
17.5 | 0.9634 | 0.13747 | 0.028 | 7.0081
18 | 0.9467 | 0.14919 | 0.0212 | 6.3456
18.5 | 0.9277 | 0.16193 | 0.0133 | 5.729
19 | 0.9034 | 0.1762 | 0.0042 | 5.1271
19.5 | 0.8801 | 0.19138 | -0.0054 | 4.5987
20 | 0.859 | 0.20735 | -0.0148 | 4.1428

## 49. Re 2M Mach 0.00 (1)
BIGFOIL.COM POLAR EXPORT
NACA66-519 a=0.0
NACA66-519 a=0.0 |  |  |  | Cl Max: | 1.61 | at alpha= | 14.5 | deg
JavaFoil+Calcfoil stall+Eppler ext transition |  |  |  | L/D Max: | 117.521 | at alpha= | 2.5 | deg
Re: | 2000000 |  |  | Cd Min: | 0.00485 | at alpha= | 0 | deg
Mach: | 0 |  |  | Cl=0 at alpha= | -2.5484 | deg
|  |  |  | @ Cl=0.1, Cd= | 0.0077623
|  |  |  | @ Cl=0.4, Cd= | 0.0048994
|  |  |  | @ Cl=0.6, Cd= | 0.0052397
alpha (deg) | Cl | Cd | Cm | Cl/Cd
-15 | -0.774 | 0.10661 | -0.003 | -7.26
-14.5 | -0.778 | 0.1008 | -0.003 | -7.717
-14 | -0.779 | 0.09589 | -0.004 | -8.122
-13.5 | -0.777 | 0.09023 | -0.004 | -8.606
-13 | -0.771 | 0.08521 | -0.005 | -9.054
-12.5 | -0.763 | 0.08015 | -0.006 | -9.517
-12 | -0.751 | 0.07523 | -0.006 | -9.978
-11.5 | -0.734 | 0.07136 | -0.007 | -10.287
-11 | -0.719 | 0.06386 | -0.009 | -11.252
-10.5 | -0.702 | 0.05632 | -0.01 | -12.455
-10 | -0.796 | 0.01451 | -0.016 | -54.888
-9.5 | -0.76 | 0.01396 | -0.018 | -54.482
-9 | -0.722 | 0.01325 | -0.019 | -54.484
-8.5 | -0.679 | 0.01265 | -0.02 | -53.64
-8 | -0.632 | 0.01206 | -0.021 | -52.396
-7.5 | -0.582 | 0.01159 | -0.023 | -50.233
-7 | -0.529 | 0.01115 | -0.024 | -47.49
-6.5 | -0.474 | 0.01072 | -0.025 | -44.175
-6 | -0.417 | 0.01029 | -0.026 | -40.483
-5.5 | -0.358 | 0.00964 | -0.028 | -37.189
-5 | -0.299 | 0.00937 | -0.029 | -31.913
-4.5 | -0.239 | 0.00913 | -0.03 | -26.197
-4 | -0.179 | 0.00889 | -0.032 | -20.09
-3.5 | -0.118 | 0.00867 | -0.033 | -13.557
-3 | -0.056 | 0.00844 | -0.034 | -6.646
-2.5 | 0.006 | 0.00827 | -0.036 | 0.704
-2 | 0.068 | 0.00769 | -0.037 | 8.852
-1.5 | 0.13 | 0.00783 | -0.038 | 16.663
-1 | 0.194 | 0.00764 | -0.04 | 25.344
-0.5 | 0.256 | 0.00751 | -0.041 | 34.153
0 | 0.318 | 0.00485 | -0.042 | 65.625
0.5 | 0.38 | 0.00488 | -0.044 | 77.904
1 | 0.442 | 0.00494 | -0.045 | 89.522
1.5 | 0.501 | 0.005 | -0.046 | 100.278
2 | 0.562 | 0.00514 | -0.048 | 109.521
2.5 | 0.623 | 0.0053 | -0.049 | 117.521
3 | 0.682 | 0.00622 | -0.05 | 109.735
3.5 | 0.741 | 0.00674 | -0.051 | 109.972
4 | 0.801 | 0.00725 | -0.053 | 110.372
4.5 | 0.859 | 0.0077 | -0.054 | 111.661
5 | 0.918 | 0.00833 | -0.055 | 110.236
5.5 | 0.975 | 0.00891 | -0.056 | 109.46
6 | 1.031 | 0.00959 | -0.057 | 107.48
6.5 | 1.086 | 0.01024 | -0.059 | 106.058
7 | 1.14 | 0.01094 | -0.06 | 104.196
7.5 | 1.188 | 0.01632 | -0.061 | 72.758
8 | 1.237 | 0.01719 | -0.062 | 71.989
8.5 | 1.286 | 0.01797 | -0.063 | 71.534
9 | 1.332 | 0.0188 | -0.064 | 70.841
9.5 | 1.375 | 0.01966 | -0.066 | 69.939
10 | 1.416 | 0.02055 | -0.067 | 68.903
10.5 | 1.454 | 0.02157 | -0.068 | 67.4
11 | 1.488 | 0.02259 | -0.069 | 65.898
11.5 | 1.52 | 0.02366 | -0.07 | 64.216
12 | 1.548 | 0.02488 | -0.071 | 62.217
12.5 | 1.571 | 0.02619 | -0.072 | 60.008
13 | 1.588 | 0.02752 | -0.074 | 57.689
13.5 | 1.6 | 0.02896 | -0.075 | 55.257
14 | 1.607 | 0.03039 | -0.076 | 52.897
14.5 | 1.61 | 0.03209 | -0.077 | 50.167
15 | 1.608 | 0.034 | -0.078 | 47.308
15.5 | 1.602 | 0.03578 | -0.079 | 44.772
16 | 1.592 | 0.03764 | -0.08 | 42.285
16.5 | 1.577 | 0.0401 | -0.081 | 39.325
17 | 1.559 | 0.04271 | -0.082 | 36.492
17.5 | 1.534 | 0.04517 | -0.082 | 33.948
18 | 1.503 | 0.04845 | -0.083 | 31.022
18.5 | 1.47 | 0.05148 | -0.084 | 28.559
19 | 1.434 | 0.05524 | -0.085 | 25.957
19.5 | 1.398 | 0.05797 | -0.086 | 24.114

## 50. Re 2M Mach 0.00 (2)
BIGFOIL.COM POLAR EXPORT
NACA66-519 a=0.0
NACA66-519 a=0.0 |  |  |  | Cl Max: | 1.3496 | at alpha= | 20 | deg
XFOIL ncrit=9 |  |  |  | L/D Max: | 147.127 | at alpha= | 4.5 | deg
Re: | 2000000 |  |  | Cd Min: | 0.08088 | at alpha= | 20 | deg
Mach: | 0 |  |  | Cl=0 at alpha= | -3.2456 | deg
|  |  |  | @ Cl=0.1, Cd= | 0.0082103
|  |  |  | @ Cl=0.4, Cd= | 0.0052493
|  |  |  | @ Cl=0.6, Cd= | 0.0052608
alpha (deg) | Cl | Cd | Cm | Cl/Cd
-20 | -1.0286 | 0.06195 | -0.0963 | -16.6037
-19.5 | -1.0594 | 0.05265 | -0.099 | -20.1216
-19 | -1.0715 | 0.04652 | -0.0994 | -23.0331
-18.5 | -1.0737 | 0.04184 | -0.0988 | -25.662
-18 | -1.0747 | 0.03765 | -0.0973 | -28.5445
-17.5 | -1.0645 | 0.03453 | -0.0957 | -30.8283
-17 | -1.0548 | 0.0315 | -0.0936 | -33.4857
-16.5 | -1.0359 | 0.0293 | -0.0917 | -35.3549
-16 | -1.0154 | 0.02717 | -0.0897 | -37.3721
-15.5 | -0.9942 | 0.02505 | -0.0874 | -39.6886
-15 | -0.9681 | 0.0233 | -0.0853 | -41.5494
-14.5 | -0.9381 | 0.0218 | -0.0835 | -43.0321
-14 | -0.9039 | 0.02063 | -0.0819 | -43.8148
-13.5 | -0.8731 | 0.01912 | -0.0798 | -45.6642
-13 | -0.8371 | 0.01809 | -0.0782 | -46.2742
-12 | -0.7675 | 0.01589 | -0.0744 | -48.3008
-11.5 | -0.7249 | 0.01532 | -0.0735 | -47.3172
-11 | -0.6814 | 0.01478 | -0.0726 | -46.1028
-10.5 | -0.6366 | 0.01434 | -0.0718 | -44.3933
-10 | -0.5917 | 0.0139 | -0.071 | -42.5683
-9.5 | -0.5456 | 0.01356 | -0.0703 | -40.236
-9 | -0.503 | 0.01303 | -0.069 | -38.6032
-8.5 | -0.4623 | 0.01241 | -0.0674 | -37.2522
-8 | -0.4168 | 0.01202 | -0.0665 | -34.6755
-7.5 | -0.3722 | 0.01159 | -0.0653 | -32.1139
-7 | -0.3273 | 0.0112 | -0.0642 | -29.2232
-6.5 | -0.2795 | 0.01095 | -0.0635 | -25.5251
-6 | -0.2453 | 0.01021 | -0.0604 | -24.0255
-5.5 | -0.2042 | 0.00982 | -0.0583 | -20.7943
-5 | -0.1636 | 0.00959 | -0.056 | -17.0594
-4.5 | -0.1196 | 0.00937 | -0.0543 | -12.7641
-4 | -0.074 | 0.00911 | -0.053 | -8.1229
-3.5 | -0.026 | 0.0088 | -0.0521 | -2.9545
-3 | 0.0251 | 0.00855 | -0.0518 | 2.9357
-2.5 | 0.0763 | 0.00831 | -0.0515 | 9.1817
-2 | 0.1286 | 0.00809 | -0.0514 | 15.8962
-1.5 | 0.1653 | 0.00719 | -0.0486 | 22.9903
-1 | 0.1847 | 0.00524 | -0.0429 | 35.2481
-0.5 | 0.2435 | 0.00523 | -0.044 | 46.5583
0 | 0.3029 | 0.00524 | -0.0453 | 57.8053
0.5 | 0.362 | 0.00523 | -0.0466 | 69.2161
1 | 0.4212 | 0.00526 | -0.0479 | 80.076
1.5 | 0.4802 | 0.00535 | -0.0492 | 89.757
2 | 0.5391 | 0.00529 | -0.0505 | 101.9093
2.5 | 0.5976 | 0.00526 | -0.0517 | 113.6122
3 | 0.6553 | 0.00528 | -0.0528 | 124.1098
3.5 | 0.7126 | 0.00531 | -0.0538 | 134.1996
4 | 0.7686 | 0.00537 | -0.0546 | 143.1285
4.5 | 0.8195 | 0.00557 | -0.0544 | 147.1275
5 | 0.857 | 0.00608 | -0.0515 | 140.9539
5.5 | 0.8719 | 0.00678 | -0.0442 | 128.5988
6 | 0.8718 | 0.00777 | -0.0344 | 112.2008
6.5 | 0.881 | 0.00895 | -0.027 | 98.4358
7 | 0.8938 | 0.01026 | -0.0208 | 87.115
7.5 | 0.9101 | 0.01157 | -0.0155 | 78.6603
8 | 0.9241 | 0.01306 | -0.0102 | 70.758
9 | 0.9541 | 0.01628 | -0.0006 | 58.6057
9.5 | 0.9712 | 0.01798 | 0.0035 | 54.0156
10 | 0.9828 | 0.02003 | 0.008 | 49.0664
10.5 | 0.9933 | 0.02228 | 0.0123 | 44.5826
11 | 1.0025 | 0.02474 | 0.0165 | 40.5214
11.5 | 1.0242 | 0.02668 | 0.019 | 38.3883
12 | 1.0504 | 0.02837 | 0.0209 | 37.025
12.5 | 1.0778 | 0.03005 | 0.0226 | 35.8669
13 | 1.1036 | 0.03186 | 0.0242 | 34.639
13.5 | 1.1295 | 0.03363 | 0.0259 | 33.5861
14 | 1.1465 | 0.03589 | 0.0285 | 31.9448
14.5 | 1.206 | 0.03837 | 0.022 | 31.4308
15.5 | 1.2495 | 0.04386 | 0.0234 | 28.4884
16 | 1.2655 | 0.04699 | 0.0245 | 26.9313
16.5 | 1.2847 | 0.04992 | 0.0252 | 25.7352
17 | 1.3012 | 0.05322 | 0.0258 | 24.4495
17.5 | 1.3147 | 0.0569 | 0.0263 | 23.1054
18 | 1.3218 | 0.06134 | 0.0266 | 21.5487
18.5 | 1.3267 | 0.06624 | 0.0266 | 20.0287
19 | 1.3308 | 0.0714 | 0.0262 | 18.6387
19.5 | 1.3369 | 0.07647 | 0.0255 | 17.4827
20 | 1.3496 | 0.08088 | 0.0244 | 16.6864

## 51. Re 2M Mach 0.10 (1)
BIGFOIL.COM POLAR EXPORT
NACA66-519 a=0.0
NACA66-519 a=0.0 |  |  |  | Cl Max: | 1.599 | at alpha= | 14 | deg
JavaFoil+Calcfoil stall+Eppler ext transition |  |  |  | L/D Max: | 117.707 | at alpha= | 2.5 | deg
Re: | 2000000 |  |  | Cd Min: | 0.00488 | at alpha= | 0 | deg
Mach: | 0.1 |  |  | Cl=0 at alpha= | -2.5484 | deg
|  |  |  | @ Cl=0.1, Cd= | 0.0077811
|  |  |  | @ Cl=0.4, Cd= | 0.0049187
|  |  |  | @ Cl=0.6, Cd= | 0.0052561
alpha (deg) | Cl | Cd | Cm | Cl/Cd
-15 | -0.751 | 0.108 | -0.003 | -6.953
-14.5 | -0.758 | 0.10174 | -0.003 | -7.45
-14 | -0.762 | 0.09682 | -0.004 | -7.871
-13.5 | -0.763 | 0.09096 | -0.004 | -8.386
-13 | -0.76 | 0.08599 | -0.005 | -8.837
-12.5 | -0.754 | 0.08101 | -0.006 | -9.304
-12 | -0.744 | 0.0759 | -0.006 | -9.797
-11.5 | -0.73 | 0.07112 | -0.007 | -10.26
-11 | -0.714 | 0.06516 | -0.008 | -10.957
-10.5 | -0.692 | 0.06119 | -0.009 | -11.313
-10 | -0.794 | 0.01479 | -0.016 | -53.652
-9.5 | -0.759 | 0.01416 | -0.018 | -53.615
-9 | -0.723 | 0.01328 | -0.019 | -54.453
-8.5 | -0.68 | 0.01276 | -0.02 | -53.278
-8 | -0.634 | 0.01217 | -0.021 | -52.086
-7.5 | -0.584 | 0.01163 | -0.023 | -50.209
-7 | -0.531 | 0.0112 | -0.024 | -47.423
-6.5 | -0.476 | 0.01075 | -0.025 | -44.241
-6 | -0.418 | 0.01038 | -0.027 | -40.322
-5.5 | -0.36 | 0.0097 | -0.028 | -37.094
-5 | -0.3 | 0.00944 | -0.029 | -31.832
-4.5 | -0.24 | 0.00915 | -0.031 | -26.269
-4 | -0.179 | 0.00895 | -0.032 | -20.052
-3.5 | -0.118 | 0.00868 | -0.033 | -13.604
-3 | -0.056 | 0.00849 | -0.035 | -6.633
-2.5 | 0.006 | 0.00831 | -0.036 | 0.704
-2 | 0.068 | 0.00771 | -0.037 | 8.863
-1.5 | 0.131 | 0.00785 | -0.039 | 16.695
-1 | 0.195 | 0.00767 | -0.04 | 25.367
-0.5 | 0.258 | 0.00753 | -0.041 | 34.219
0 | 0.32 | 0.00488 | -0.043 | 65.414
0.5 | 0.382 | 0.00491 | -0.044 | 77.692
1 | 0.444 | 0.00494 | -0.045 | 89.914
1.5 | 0.504 | 0.005 | -0.047 | 100.674
2 | 0.565 | 0.00517 | -0.048 | 109.343
2.5 | 0.626 | 0.00532 | -0.049 | 117.707
3 | 0.685 | 0.00624 | -0.05 | 109.775
3.5 | 0.745 | 0.00681 | -0.052 | 109.417
4 | 0.804 | 0.0073 | -0.053 | 110.195
4.5 | 0.863 | 0.00779 | -0.054 | 110.879
5 | 0.922 | 0.00839 | -0.055 | 109.936
5.5 | 0.98 | 0.00901 | -0.056 | 108.777
6 | 1.036 | 0.00967 | -0.058 | 107.097
6.5 | 1.091 | 0.01036 | -0.059 | 105.335
7 | 1.145 | 0.01104 | -0.06 | 103.745
7.5 | 1.193 | 0.0165 | -0.061 | 72.266
8 | 1.243 | 0.01738 | -0.062 | 71.484
8.5 | 1.291 | 0.01817 | -0.063 | 71.048
9 | 1.336 | 0.01901 | -0.065 | 70.286
9.5 | 1.379 | 0.01989 | -0.066 | 69.368
10 | 1.42 | 0.02077 | -0.067 | 68.352
10.5 | 1.457 | 0.02182 | -0.068 | 66.786
11 | 1.491 | 0.02286 | -0.069 | 65.225
11.5 | 1.521 | 0.02397 | -0.071 | 63.453
12 | 1.548 | 0.02517 | -0.072 | 61.487
12.5 | 1.57 | 0.02655 | -0.073 | 59.125
13 | 1.585 | 0.02791 | -0.074 | 56.763
13.5 | 1.594 | 0.02942 | -0.075 | 54.188
14 | 1.599 | 0.03102 | -0.076 | 51.542
14.5 | 1.599 | 0.03244 | -0.077 | 49.303
15 | 1.594 | 0.03465 | -0.078 | 45.992
15.5 | 1.584 | 0.03656 | -0.079 | 43.318
16 | 1.57 | 0.03846 | -0.08 | 40.809
16.5 | 1.55 | 0.04115 | -0.081 | 37.669
17 | 1.527 | 0.0438 | -0.082 | 34.868
17.5 | 1.497 | 0.04673 | -0.083 | 32.028
18 | 1.461 | 0.04998 | -0.083 | 29.237
18.5 | 1.422 | 0.05383 | -0.084 | 26.426
19 | 1.381 | 0.05793 | -0.085 | 23.836

## 52. Re 2M Mach 0.10 (2)
BIGFOIL.COM POLAR EXPORT
NACA66-519 a=0.0
NACA66-519 a=0.0 |  |  |  | Cl Max: | 1.3364 | at alpha= | 20 | deg
XFOIL ncrit=9 |  |  |  | L/D Max: | 146.406 | at alpha= | 4.5 | deg
Re: | 2000000 |  |  | Cd Min: | 0.16196 | at alpha= | -20 | deg
Mach: | 0.1 |  |  | Cl=0 at alpha= | -3.2647 | deg
|  |  |  | @ Cl=0.1, Cd= | 0.008243
|  |  |  | @ Cl=0.4, Cd= | 0.005268
|  |  |  | @ Cl=0.6, Cd= | 0.0052806
alpha (deg) | Cl | Cd | Cm | Cl/Cd
-20 | -0.5266 | 0.16196 | -0.044 | -3.2514
-19.5 | -0.9946 | 0.06184 | -0.0986 | -16.0834
-19 | -1.0246 | 0.05262 | -0.1014 | -19.4717
-18.5 | -1.0389 | 0.04625 | -0.1018 | -22.4627
-17.5 | -1.0454 | 0.03707 | -0.0993 | -28.2007
-17 | -1.0425 | 0.03338 | -0.0971 | -31.2313
-16.5 | -1.0273 | 0.03081 | -0.095 | -33.3431
-16 | -1.0102 | 0.02837 | -0.0928 | -35.608
-15.5 | -0.9898 | 0.02615 | -0.0904 | -37.8509
-15 | -0.9662 | 0.02415 | -0.0881 | -40.0083
-14.5 | -0.9375 | 0.02249 | -0.086 | -41.6852
-14 | -0.9036 | 0.02123 | -0.0844 | -42.5624
-13.5 | -0.874 | 0.01953 | -0.082 | -44.7517
-13 | -0.8376 | 0.01846 | -0.0803 | -45.3738
-12 | -0.7682 | 0.01613 | -0.0763 | -47.6255
-11.5 | -0.7258 | 0.0155 | -0.0752 | -46.8258
-11 | -0.6815 | 0.01498 | -0.0742 | -45.494
-10.5 | -0.6367 | 0.01449 | -0.0733 | -43.9406
-10 | -0.5914 | 0.01406 | -0.0725 | -42.0626
-9.5 | -0.5447 | 0.0137 | -0.0718 | -39.7591
-9 | -0.4995 | 0.0133 | -0.0708 | -37.5564
-8.5 | -0.4604 | 0.01255 | -0.0689 | -36.6853
-8 | -0.4146 | 0.01214 | -0.0679 | -34.1516
-7.5 | -0.3698 | 0.0117 | -0.0667 | -31.6068
-7 | -0.3245 | 0.0113 | -0.0656 | -28.7168
-6.5 | -0.2766 | 0.01103 | -0.0648 | -25.0771
-6 | -0.2417 | 0.01029 | -0.0618 | -23.4888
-5.5 | -0.2001 | 0.00988 | -0.0597 | -20.253
-5 | -0.1589 | 0.00962 | -0.0575 | -16.5177
-4.5 | -0.1172 | 0.00941 | -0.0552 | -12.4548
-4 | -0.0716 | 0.00916 | -0.0538 | -7.8166
-3.5 | -0.024 | 0.00882 | -0.0528 | -2.7211
-3 | 0.027 | 0.00858 | -0.0524 | 3.1469
-2.5 | 0.0783 | 0.00833 | -0.0521 | 9.3998
-2 | 0.1307 | 0.00812 | -0.052 | 16.0961
-1.5 | 0.1689 | 0.0073 | -0.0494 | 23.137
-1 | 0.186 | 0.00527 | -0.0432 | 35.2941
-0.5 | 0.2451 | 0.00525 | -0.0443 | 46.6857
0 | 0.3049 | 0.00527 | -0.0456 | 57.8558
0.5 | 0.3643 | 0.00525 | -0.0468 | 69.3905
1 | 0.4238 | 0.00528 | -0.0481 | 80.2652
1.5 | 0.4832 | 0.00537 | -0.0494 | 89.9814
2 | 0.5425 | 0.00531 | -0.0507 | 102.1657
2.5 | 0.6012 | 0.00528 | -0.0519 | 113.8636
3 | 0.6593 | 0.0053 | -0.053 | 124.3962
3.5 | 0.7166 | 0.00533 | -0.054 | 134.4465
4 | 0.7726 | 0.0054 | -0.0547 | 143.0741
4.5 | 0.8228 | 0.00562 | -0.0542 | 146.4057
5 | 0.859 | 0.00615 | -0.0511 | 139.6748
5.5 | 0.8709 | 0.00683 | -0.043 | 127.511
6 | 0.8709 | 0.0079 | -0.0333 | 110.2405
6.5 | 0.8803 | 0.00912 | -0.026 | 96.5241
7 | 0.8927 | 0.01047 | -0.0198 | 85.2627
7.5 | 0.9091 | 0.01182 | -0.0145 | 76.912
8 | 0.9239 | 0.0133 | -0.0092 | 69.4662
8.5 | 0.9386 | 0.01491 | -0.0042 | 62.951
9 | 0.9536 | 0.01659 | 0.0004 | 57.4804
9.5 | 0.9708 | 0.01832 | 0.0045 | 52.9913
10 | 0.9816 | 0.02045 | 0.0092 | 48
10.5 | 0.9918 | 0.02276 | 0.0135 | 43.5764
11 | 0.9999 | 0.02534 | 0.0178 | 39.4594
11.5 | 1.024 | 0.02716 | 0.0201 | 37.7025
12 | 1.0499 | 0.02893 | 0.022 | 36.291
12.5 | 1.0772 | 0.03067 | 0.0237 | 35.1223
13 | 1.1033 | 0.03252 | 0.0254 | 33.9268
13.5 | 1.1283 | 0.0344 | 0.0271 | 32.7994
14 | 1.1466 | 0.03665 | 0.0296 | 31.2851
14.5 | 1.2011 | 0.03932 | 0.0239 | 30.5468
16.5 | 1.28 | 0.05148 | 0.0266 | 24.864
17 | 1.2954 | 0.05499 | 0.0272 | 23.557
17.5 | 1.3074 | 0.05893 | 0.0276 | 22.1856
18 | 1.3099 | 0.06399 | 0.028 | 20.4704
18.5 | 1.3197 | 0.0685 | 0.0277 | 19.2657
19 | 1.3206 | 0.07416 | 0.0272 | 17.8074
19.5 | 1.325 | 0.0796 | 0.0262 | 16.6457
20 | 1.3364 | 0.08433 | 0.025 | 15.8473

## 53. Re 2M Mach 0.25 (1)
BIGFOIL.COM POLAR EXPORT
NACA66-519 a=0.0
NACA66-519 a=0.0 |  |  |  | Cl Max: | 1.55 | at alpha= | 12.5 | deg
JavaFoil+Calcfoil stall+Eppler ext transition |  |  |  | L/D Max: | 117.747 | at alpha= | 2.5 | deg
Re: | 2000000 |  |  | Cd Min: | 0.00495 | at alpha= | 0 | deg
Mach: | 0.25 |  |  | Cl=0 at alpha= | -2.5469 | deg
|  |  |  | @ Cl=0.1, Cd= | 0.0080763
|  |  |  | @ Cl=0.4, Cd= | 0.0050176
|  |  |  | @ Cl=0.6, Cd= | 0.0053433
alpha (deg) | Cl | Cd | Cm | Cl/Cd
-14 | -0.615 | 0.10426 | -0.004 | -5.899
-13.5 | -0.642 | 0.0977 | -0.004 | -6.571
-13 | -0.663 | 0.09073 | -0.005 | -7.305
-12.5 | -0.677 | 0.0858 | -0.006 | -7.893
-12 | -0.685 | 0.07994 | -0.006 | -8.569
-11.5 | -0.686 | 0.07543 | -0.007 | -9.097
-11 | -0.681 | 0.07041 | -0.008 | -9.669
-10.5 | -0.67 | 0.06496 | -0.009 | -10.32
-10 | -0.653 | 0.06121 | -0.009 | -10.668
-9.5 | -0.625 | 0.05956 | -0.008 | -10.495
-9 | -0.722 | 0.01401 | -0.019 | -51.55
-8.5 | -0.685 | 0.01337 | -0.021 | -51.228
-8 | -0.642 | 0.01269 | -0.022 | -50.567
-7.5 | -0.594 | 0.01212 | -0.023 | -48.975
-7 | -0.542 | 0.01162 | -0.025 | -46.591
-6.5 | -0.485 | 0.01113 | -0.026 | -43.606
-6 | -0.428 | 0.01069 | -0.027 | -39.982
-5.5 | -0.368 | 0.00997 | -0.029 | -36.95
-5 | -0.308 | 0.00968 | -0.03 | -31.767
-4.5 | -0.246 | 0.00938 | -0.031 | -26.225
-4 | -0.184 | 0.00914 | -0.033 | -20.113
-3.5 | -0.121 | 0.00886 | -0.034 | -13.672
-3 | -0.058 | 0.0083 | -0.035 | -6.958
-2.5 | 0.006 | 0.00837 | -0.037 | 0.717
-2 | 0.07 | 0.00817 | -0.038 | 8.584
-1.5 | 0.134 | 0.00797 | -0.039 | 16.879
-1 | 0.2 | 0.00779 | -0.041 | 25.608
-0.5 | 0.264 | 0.00763 | -0.042 | 34.623
0 | 0.328 | 0.00495 | -0.044 | 66.2
0.5 | 0.392 | 0.00501 | -0.045 | 78.133
1 | 0.455 | 0.00507 | -0.046 | 89.83
1.5 | 0.517 | 0.00515 | -0.048 | 100.292
2 | 0.579 | 0.00529 | -0.049 | 109.618
2.5 | 0.642 | 0.00545 | -0.05 | 117.747
3 | 0.702 | 0.00653 | -0.052 | 107.597
3.5 | 0.763 | 0.00711 | -0.053 | 107.396
4 | 0.824 | 0.00761 | -0.054 | 108.342
4.5 | 0.885 | 0.00816 | -0.055 | 108.458
5 | 0.945 | 0.0088 | -0.057 | 107.379
5.5 | 1.004 | 0.00946 | -0.058 | 106.122
6 | 1.061 | 0.0102 | -0.059 | 104.06
6.5 | 1.117 | 0.01089 | -0.06 | 102.582
7 | 1.172 | 0.01172 | -0.062 | 99.988
7.5 | 1.22 | 0.01733 | -0.063 | 70.375
8 | 1.27 | 0.0183 | -0.064 | 69.387
8.5 | 1.317 | 0.01918 | -0.065 | 68.67
9 | 1.361 | 0.02012 | -0.066 | 67.664
9.5 | 1.402 | 0.0211 | -0.068 | 66.429
10 | 1.439 | 0.02217 | -0.069 | 64.915
10.5 | 1.472 | 0.02327 | -0.07 | 63.226
11 | 1.5 | 0.02449 | -0.071 | 61.242
11.5 | 1.522 | 0.02596 | -0.072 | 58.637
12 | 1.54 | 0.02746 | -0.073 | 56.084
12.5 | 1.55 | 0.02904 | -0.075 | 53.392
13 | 1.55 | 0.03065 | -0.076 | 50.556
13.5 | 1.541 | 0.03255 | -0.077 | 47.349
14 | 1.524 | 0.03459 | -0.078 | 44.069
14.5 | 1.499 | 0.03669 | -0.079 | 40.866
15 | 1.467 | 0.03891 | -0.08 | 37.692
15.5 | 1.424 | 0.04244 | -0.081 | 33.553
16 | 1.374 | 0.04589 | -0.081 | 29.938
16.5 | 1.316 | 0.04988 | -0.082 | 26.391
17 | 1.25 | 0.05475 | -0.083 | 22.833
17.5 | 1.091 | 0.10059 | -0.072 | 10.848

## 54. Re 2M Mach 0.25 (2)
BIGFOIL.COM POLAR EXPORT
NACA66-519 a=0.0
NACA66-519 a=0.0 |  |  |  | Cl Max: | 1.2602 | at alpha= | 18.5 | deg
XFOIL ncrit=9 |  |  |  | L/D Max: | 143.243 | at alpha= | 4 | deg
Re: | 2000000 |  |  | Cd Min: | 0.17653 | at alpha= | -20 | deg
Mach: | 0.25 |  |  | Cl=0 at alpha= | -3.3892 | deg
|  |  |  | @ Cl=0.1, Cd= | 0.0084387
|  |  |  | @ Cl=0.4, Cd= | 0.0053628
|  |  |  | @ Cl=0.6, Cd= | 0.00543
alpha (deg) | Cl | Cd | Cm | Cl/Cd
-20 | -0.4845 | 0.17653 | -0.0405 | -2.7446
-19.5 | -0.4809 | 0.16743 | -0.0457 | -2.8722
-19 | -0.4728 | 0.15958 | -0.0505 | -2.9628
-18.5 | -0.4702 | 0.15062 | -0.0558 | -3.1218
-18 | -0.4688 | 0.14141 | -0.0612 | -3.3152
-17 | -0.823 | 0.05913 | -0.1101 | -13.9185
-16.5 | -0.877 | 0.04824 | -0.1121 | -18.1799
-16 | -0.9002 | 0.04161 | -0.1109 | -21.6342
-15.5 | -0.9273 | 0.03521 | -0.1077 | -26.3363
-15 | -0.9313 | 0.03083 | -0.1042 | -30.2076
-14.5 | -0.9197 | 0.0276 | -0.1008 | -33.3225
-14 | -0.8959 | 0.0253 | -0.098 | -35.4111
-13.5 | -0.8744 | 0.02245 | -0.0946 | -38.9488
-13 | -0.8405 | 0.02078 | -0.0921 | -40.4475
-12.5 | -0.8026 | 0.01948 | -0.0899 | -41.2012
-12 | -0.7631 | 0.01826 | -0.0878 | -41.7908
-11.5 | -0.7244 | 0.01704 | -0.0855 | -42.5117
-11 | -0.683 | 0.01607 | -0.0836 | -42.5016
-10.5 | -0.6369 | 0.01546 | -0.0821 | -41.1966
-10 | -0.5896 | 0.01495 | -0.0809 | -39.4381
-9.5 | -0.5395 | 0.01461 | -0.0801 | -36.9268
-9 | -0.4923 | 0.01413 | -0.0788 | -34.8408
-8.5 | -0.4467 | 0.01351 | -0.0774 | -33.0644
-8 | -0.4028 | 0.01285 | -0.0756 | -31.3463
-7.5 | -0.3559 | 0.01236 | -0.0743 | -28.7945
-7 | -0.3096 | 0.01188 | -0.0729 | -26.0606
-6.5 | -0.2609 | 0.01153 | -0.0719 | -22.6279
-6 | -0.2221 | 0.01081 | -0.0692 | -20.5458
-5.5 | -0.18 | 0.01029 | -0.067 | -17.4927
-5 | -0.1357 | 0.0099 | -0.0651 | -13.7071
-4.5 | -0.0937 | 0.00959 | -0.0626 | -9.7706
-4 | -0.0529 | 0.00938 | -0.0598 | -5.6397
-3.5 | -0.0111 | 0.00898 | -0.0572 | -1.2361
-3 | 0.039 | 0.00871 | -0.0563 | 4.4776
-2.5 | 0.0906 | 0.00848 | -0.0556 | 10.684
-2 | 0.1429 | 0.00825 | -0.0551 | 17.3212
-1.5 | 0.1886 | 0.00779 | -0.0535 | 24.2105
-1 | 0.1936 | 0.00537 | -0.0448 | 36.0521
-0.5 | 0.2539 | 0.00534 | -0.0458 | 47.5468
0 | 0.3156 | 0.00538 | -0.0471 | 58.6617
0.5 | 0.3767 | 0.00534 | -0.0483 | 70.5431
1 | 0.4379 | 0.0054 | -0.0496 | 81.0926
1.5 | 0.4993 | 0.00545 | -0.0509 | 91.6147
2 | 0.5606 | 0.00543 | -0.0522 | 103.2413
2.5 | 0.6205 | 0.00543 | -0.0533 | 114.2726
3 | 0.6808 | 0.00541 | -0.0544 | 125.841
3.5 | 0.7392 | 0.00545 | -0.0551 | 135.633
4 | 0.795 | 0.00555 | -0.0553 | 143.2432
4.5 | 0.8381 | 0.00591 | -0.053 | 141.8105
5 | 0.8628 | 0.00648 | -0.0471 | 133.1481
5.5 | 0.8653 | 0.00736 | -0.0371 | 117.5679
6 | 0.8649 | 0.00875 | -0.0276 | 98.8457
6.5 | 0.8766 | 0.01011 | -0.0207 | 86.7062
7 | 0.8873 | 0.01169 | -0.0142 | 75.9025
8 | 0.9199 | 0.01477 | -0.0036 | 62.2817
8.5 | 0.9364 | 0.01648 | 0.0012 | 56.8204
9 | 0.9509 | 0.01838 | 0.006 | 51.7356
9.5 | 0.9666 | 0.02033 | 0.0104 | 47.5455
10 | 0.9775 | 0.02269 | 0.015 | 43.0807
10.5 | 0.9839 | 0.02539 | 0.0198 | 38.7515
11 | 0.9932 | 0.0282 | 0.0238 | 35.2199
11.5 | 1.0192 | 0.03014 | 0.0261 | 33.8155
12 | 1.0475 | 0.03205 | 0.0279 | 32.6833
12.5 | 1.0727 | 0.03423 | 0.0298 | 31.338
13 | 1.0999 | 0.0363 | 0.0315 | 30.3003
13.5 | 1.1204 | 0.03891 | 0.0336 | 28.7947
14 | 1.1414 | 0.04142 | 0.0356 | 27.5567
14.5 | 1.1736 | 0.04429 | 0.0349 | 26.4981
15 | 1.2107 | 0.04857 | 0.0308 | 24.9269
15.5 | 1.2233 | 0.05246 | 0.0321 | 23.3187
16 | 1.2381 | 0.05634 | 0.0329 | 21.9755
16.5 | 1.2502 | 0.0606 | 0.0334 | 20.6304
17 | 1.259 | 0.06535 | 0.0337 | 19.2655
17.5 | 1.2561 | 0.07157 | 0.0336 | 17.5506
18 | 1.2568 | 0.07763 | 0.033 | 16.1896
18.5 | 1.2602 | 0.08365 | 0.0318 | 15.0652
19 | 1.2528 | 0.09119 | 0.0301 | 13.7383
19.5 | 1.2488 | 0.09856 | 0.0278 | 12.6705
20 | 1.2502 | 0.10545 | 0.0252 | 11.8559

## 55. Re 2M Mach 0.50 (1)
BIGFOIL.COM POLAR EXPORT
NACA66-519 a=0.0
NACA66-519 a=0.0 |  |  |  | Cl Max: | 1.41 | at alpha= | 9 | deg
JavaFoil+Calcfoil stall+Eppler ext transition |  |  |  | L/D Max: | 108.602 | at alpha= | 2 | deg
Re: | 2000000 |  |  | Cd Min: | 0.0054 | at alpha= | 0 | deg
Mach: | 0.5 |  |  | Cl=0 at alpha= | -2.5493 | deg
|  |  |  | @ Cl=0.1, Cd= | 0.0087556
|  |  |  | @ Cl=0.4, Cd= | 0.0054558
|  |  |  | @ Cl=0.6, Cd= | 0.005808
alpha (deg) | Cl | Cd | Cm | Cl/Cd
-20 | -0.992 | 0.18007 | 0.004 | -5.512
-19.5 | -0.965 | 0.17361 | 0.003 | -5.557
-19 | -0.937 | 0.17014 | 0.002 | -5.505
-18.5 | -0.907 | 0.16351 | 0.002 | -5.548
-18 | -0.879 | 0.15863 | 0.001 | -5.541
-17.5 | -0.851 | 0.15379 | 0 | -5.534
-17 | -0.823 | 0.14944 | 0 | -5.51
-16.5 | -0.796 | 0.14627 | -0.001 | -5.444
-16 | -0.766 | 0.13846 | -0.002 | -5.531
-15.5 | -0.737 | 0.12999 | -0.002 | -5.673
-15 | -0.709 | 0.12498 | -0.003 | -5.676
-14.5 | -0.681 | 0.12095 | -0.003 | -5.633
-14 | -0.653 | 0.11702 | -0.004 | -5.582
-13.5 | -0.625 | 0.11231 | -0.005 | -5.566
-13 | -0.597 | 0.1096 | -0.005 | -5.446
-12.5 | -0.568 | 0.10612 | -0.006 | -5.355
-12 | -0.539 | 0.09929 | -0.006 | -5.43
-11.5 | -0.511 | 0.0969 | -0.007 | -5.272
-11 | -0.483 | 0.09579 | -0.008 | -5.037
-10.5 | -0.454 | 0.08963 | -0.008 | -5.067
-10 | -0.426 | 0.08562 | -0.009 | -4.973
-9.5 | -0.398 | 0.06668 | -0.01 | -5.971
-9 | -0.369 | 0.0842 | -0.01 | -4.38
-8.5 | -0.341 | 0.06388 | -0.011 | -5.33
-8 | -0.471 | 0.05543 | -0.012 | -8.502
-7.5 | -0.492 | 0.05021 | -0.013 | -9.791
-7 | -0.469 | 0.0462 | -0.014 | -10.143
-6.5 | -0.429 | 0.04245 | -0.016 | -10.098
-6 | -0.462 | 0.0123 | -0.03 | -37.546
-5.5 | -0.401 | 0.01169 | -0.032 | -34.292
-5 | -0.337 | 0.01079 | -0.033 | -31.203
-4.5 | -0.271 | 0.01041 | -0.035 | -25.992
-4 | -0.203 | 0.01004 | -0.036 | -20.191
-3.5 | -0.134 | 0.0097 | -0.037 | -13.797
-3 | -0.064 | 0.00937 | -0.039 | -6.822
-2.5 | 0.007 | 0.00907 | -0.04 | 0.733
-2 | 0.078 | 0.00883 | -0.042 | 8.81
-1.5 | 0.149 | 0.00859 | -0.043 | 17.369
-1 | 0.222 | 0.00838 | -0.045 | 26.468
-0.5 | 0.294 | 0.00818 | -0.047 | 35.917
0 | 0.364 | 0.0054 | -0.049 | 67.361
0.5 | 0.435 | 0.00551 | -0.05 | 78.922
1 | 0.505 | 0.00559 | -0.052 | 90.351
1.5 | 0.572 | 0.00574 | -0.053 | 99.665
2 | 0.642 | 0.00591 | -0.054 | 108.602
2.5 | 0.709 | 0.00717 | -0.056 | 98.946
3 | 0.777 | 0.00789 | -0.057 | 98.454
3.5 | 0.845 | 0.00852 | -0.059 | 99.134
4 | 0.912 | 0.00921 | -0.06 | 98.982
4.5 | 0.979 | 0.01003 | -0.061 | 97.627
5 | 1.045 | 0.0109 | -0.063 | 95.884
5.5 | 1.109 | 0.0118 | -0.064 | 94.012
6 | 1.17 | 0.01275 | -0.066 | 91.72
6.5 | 1.228 | 0.01382 | -0.067 | 88.836
7 | 1.279 | 0.02068 | -0.068 | 61.851
7.5 | 1.329 | 0.02205 | -0.069 | 60.251
8 | 1.369 | 0.02342 | -0.071 | 58.464
8.5 | 1.398 | 0.02492 | -0.072 | 56.098
9 | 1.41 | 0.02674 | -0.074 | 52.751
9.5 | 1.395 | 0.02883 | -0.075 | 48.367
10 | 1.32 | 0.03137 | -0.076 | 42.07
10.5 | 0.869 | 0.03465 | -0.077 | 25.08
11 | 0.763 | 0.08017 | -0.036 | 9.511
11.5 | 0.789 | 0.09649 | -0.034 | 8.176
12 | 0.816 | 0.09955 | -0.034 | 8.198
12.5 | 0.845 | 0.10409 | -0.038 | 8.113
13 | 0.872 | 0.11231 | -0.039 | 7.761
13.5 | 0.899 | 0.11567 | -0.04 | 7.77
14 | 0.928 | 0.11939 | -0.045 | 7.777

## 56. Re 2M Mach 0.50 (2)
BIGFOIL.COM POLAR EXPORT
NACA66-519 a=0.0
NACA66-519 a=0.0 |  |  |  | Cl Max: | 1.07 | at alpha= | 14.5 | deg
XFOIL ncrit=9 |  |  |  | L/D Max: | 127.705 | at alpha= | 3.5 | deg
Re: | 2000000 |  |  | Cd Min: | 0.2183 | at alpha= | -20 | deg
Mach: | 0.5 |  |  | Cl=0 at alpha= | -4.4771 | deg
|  |  |  | @ Cl=0.1, Cd= | 0.010031
|  |  |  | @ Cl=0.4, Cd= | 0.0059083
|  |  |  | @ Cl=0.6, Cd= | 0.005941
alpha (deg) | Cl | Cd | Cm | Cl/Cd
-20 | -0.4076 | 0.2183 | -0.0378 | -1.8672
-19 | -0.3682 | 0.20312 | -0.047 | -1.8127
-18.5 | -0.3513 | 0.19441 | -0.0517 | -1.807
-18 | -0.3347 | 0.18597 | -0.0563 | -1.7998
-17.5 | -0.3209 | 0.17679 | -0.0611 | -1.8151
-17 | -0.3168 | 0.16542 | -0.0665 | -1.9151
-16.5 | -0.3168 | 0.15391 | -0.0723 | -2.0583
-16 | -0.308 | 0.14481 | -0.0775 | -2.1269
-15.5 | -0.2951 | 0.13669 | -0.0823 | -2.1589
-15 | -0.2855 | 0.12818 | -0.0873 | -2.2273
-13.5 | -0.2573 | 0.10385 | -0.1016 | -2.4776
-13 | -0.2574 | 0.09462 | -0.107 | -2.7204
-12.5 | -0.2749 | 0.08287 | -0.114 | -3.3172
-12 | -0.3117 | 0.06648 | -0.1259 | -4.6886
-11.5 | -0.3472 | 0.05503 | -0.1325 | -6.3093
-10.5 | -0.4376 | 0.03824 | -0.13 | -11.4435
-10 | -0.4517 | 0.03339 | -0.125 | -13.528
-9.5 | -0.4691 | 0.02773 | -0.1183 | -16.9167
-9 | -0.4621 | 0.02316 | -0.1124 | -19.9525
-8.5 | -0.4269 | 0.02025 | -0.1083 | -21.0815
-8 | -0.3657 | 0.01758 | -0.107 | -20.802
-7.5 | -0.3079 | 0.01622 | -0.1051 | -18.9827
-7 | -0.2492 | 0.01522 | -0.1033 | -16.3732
-6.5 | -0.1931 | 0.01436 | -0.1013 | -13.4471
-6 | -0.1393 | 0.01369 | -0.0992 | -10.1753
-5.5 | -0.0964 | 0.01269 | -0.0957 | -7.5965
-5 | -0.0494 | 0.01195 | -0.0929 | -4.1339
-4.5 | -0.0022 | 0.01128 | -0.0901 | -0.19504
-4 | 0.0459 | 0.01072 | -0.0875 | 4.2817
-3.5 | 0.0913 | 0.01013 | -0.0845 | 9.0128
-3 | 0.1378 | 0.0096 | -0.0816 | 14.3542
-2.5 | 0.1853 | 0.0092 | -0.0788 | 20.1413
-2 | 0.2257 | 0.00899 | -0.0745 | 25.1057
-1.5 | 0.2688 | 0.00877 | -0.0706 | 30.6499
-1 | 0.2668 | 0.00725 | -0.0588 | 36.8
-0.5 | 0.2909 | 0.00581 | -0.0518 | 50.0688
0 | 0.3598 | 0.00585 | -0.0529 | 61.5043
0.5 | 0.4288 | 0.00595 | -0.054 | 72.0672
1 | 0.4971 | 0.00591 | -0.055 | 84.1117
1.5 | 0.565 | 0.00592 | -0.0559 | 95.4392
2 | 0.6318 | 0.00596 | -0.0566 | 106.0067
2.5 | 0.6966 | 0.00596 | -0.0567 | 116.8792
3 | 0.7569 | 0.00602 | -0.056 | 125.7309
3.5 | 0.7956 | 0.00623 | -0.0508 | 127.7047
4 | 0.7862 | 0.0073 | -0.0372 | 107.6986
4.5 | 0.7894 | 0.00878 | -0.0271 | 89.9089
5 | 0.8028 | 0.0103 | -0.0193 | 77.9417
5.5 | 0.819 | 0.01192 | -0.0122 | 68.7081
6 | 0.8375 | 0.01357 | -0.0058 | 61.717
6.5 | 0.8555 | 0.01539 | 0.0004 | 55.588
7 | 0.8677 | 0.0175 | 0.007 | 49.5829
7.5 | 0.8893 | 0.01942 | 0.0123 | 45.793
8 | 0.9135 | 0.02137 | 0.0169 | 42.7468
9 | 0.9555 | 0.02589 | 0.0262 | 36.9061
9.5 | 0.964 | 0.02897 | 0.0315 | 33.2758
10 | 0.9629 | 0.03286 | 0.0369 | 29.3031
11 | 0.9774 | 0.04074 | 0.0447 | 23.9912
11.5 | 1.0037 | 0.0439 | 0.0469 | 22.8633
12 | 1.0236 | 0.04774 | 0.049 | 21.4411
12.5 | 1.0436 | 0.05177 | 0.0508 | 20.1584
13 | 1.0588 | 0.05645 | 0.0522 | 18.7564
13.5 | 1.0632 | 0.06224 | 0.0531 | 17.0823
14.5 | 1.07 | 0.07507 | 0.053 | 14.2534
15 | 1.0653 | 0.08274 | 0.0519 | 12.8753
15.5 | 1.0567 | 0.0911 | 0.0499 | 11.5993
16 | 1.0445 | 0.10007 | 0.0473 | 10.4377
16.5 | 1.0351 | 0.10909 | 0.0443 | 9.4885
18 | 1.0035 | 0.14136 | 0.0258 | 7.0989
18.5 | 0.9883 | 0.15284 | 0.019 | 6.4662
19 | 0.9709 | 0.16509 | 0.0113 | 5.881
19.5 | 0.958 | 0.17703 | 0.0036 | 5.4115

## 57. Re 3M Mach 0.00 (1)
BIGFOIL.COM POLAR EXPORT
NACA66-519 a=0.0
NACA66-519 a=0.0 |  |  |  | Cl Max: | 1.613 | at alpha= | 14.5 | deg
JavaFoil+Calcfoil stall+Eppler ext transition |  |  |  | L/D Max: | 111.282 | at alpha= | 4.5 | deg
Re: | 3000000 |  |  | Cd Min: | 0.00401 | at alpha= | 0 | deg
Mach: | 0 |  |  | Cl=0 at alpha= | -2.5484 | deg
|  |  |  | @ Cl=0.1, Cd= | 0.0073637
|  |  |  | @ Cl=0.4, Cd= | 0.0044545
|  |  |  | @ Cl=0.6, Cd= | 0.0058313
alpha (deg) | Cl | Cd | Cm | Cl/Cd
-15.5 | -0.768 | 0.10975 | -0.002 | -7
-15 | -0.774 | 0.10424 | -0.003 | -7.428
-14.5 | -0.778 | 0.09899 | -0.003 | -7.863
-14 | -0.779 | 0.09392 | -0.004 | -8.299
-13.5 | -0.778 | 0.08868 | -0.004 | -8.768
-13 | -0.773 | 0.08288 | -0.005 | -9.323
-12.5 | -0.764 | 0.07791 | -0.006 | -9.805
-12 | -0.752 | 0.07292 | -0.007 | -10.319
-11.5 | -0.737 | 0.06862 | -0.007 | -10.735
-11 | -0.729 | 0.05689 | -0.01 | -12.819
-10.5 | -0.829 | 0.01425 | -0.015 | -58.146
-10 | -0.799 | 0.01339 | -0.016 | -59.681
-9.5 | -0.763 | 0.01292 | -0.018 | -59.028
-9 | -0.724 | 0.01228 | -0.019 | -58.943
-8.5 | -0.68 | 0.01173 | -0.02 | -58.008
-8 | -0.633 | 0.01118 | -0.021 | -56.624
-7.5 | -0.583 | 0.01072 | -0.023 | -54.44
-7 | -0.53 | 0.01032 | -0.024 | -51.396
-6.5 | -0.475 | 0.00992 | -0.025 | -47.85
-6 | -0.417 | 0.00956 | -0.027 | -43.676
-5.5 | -0.359 | 0.00893 | -0.028 | -40.204
-5 | -0.3 | 0.00867 | -0.029 | -34.584
-4.5 | -0.24 | 0.00844 | -0.031 | -28.399
-4 | -0.179 | 0.00822 | -0.032 | -21.762
-3.5 | -0.118 | 0.00797 | -0.033 | -14.773
-3 | -0.056 | 0.00779 | -0.035 | -7.208
-2.5 | 0.006 | 0.0076 | -0.036 | 0.768
-2 | 0.068 | 0.00745 | -0.037 | 9.154
-1.5 | 0.131 | 0.00728 | -0.039 | 17.949
-1 | 0.194 | 0.00658 | -0.04 | 29.48
-0.5 | 0.257 | 0.0068 | -0.041 | 37.828
0 | 0.319 | 0.00401 | -0.043 | 79.705
0.5 | 0.381 | 0.00443 | -0.044 | 86.114
1 | 0.443 | 0.00451 | -0.045 | 98.302
1.5 | 0.503 | 0.00464 | -0.047 | 108.292
2 | 0.562 | 0.00554 | -0.048 | 101.458
2.5 | 0.622 | 0.006 | -0.049 | 103.697
3 | 0.682 | 0.00639 | -0.05 | 106.693
3.5 | 0.742 | 0.00675 | -0.051 | 109.787
4 | 0.801 | 0.00727 | -0.053 | 110.121
4.5 | 0.86 | 0.00773 | -0.054 | 111.282
5 | 0.918 | 0.0083 | -0.055 | 110.634
5.5 | 0.976 | 0.00884 | -0.056 | 110.39
6 | 1.032 | 0.00938 | -0.057 | 110.113
6.5 | 1.087 | 0.01002 | -0.059 | 108.464
7 | 1.141 | 0.01081 | -0.06 | 105.559
7.5 | 1.19 | 0.01518 | -0.061 | 78.378
8 | 1.24 | 0.016 | -0.062 | 77.514
8.5 | 1.288 | 0.01671 | -0.063 | 77.077
9 | 1.334 | 0.01748 | -0.065 | 76.305
9.5 | 1.377 | 0.01828 | -0.066 | 75.337
10 | 1.418 | 0.0191 | -0.067 | 74.246
10.5 | 1.456 | 0.02005 | -0.068 | 72.648
11 | 1.491 | 0.02101 | -0.069 | 70.962
11.5 | 1.522 | 0.022 | -0.07 | 69.196
12 | 1.551 | 0.02311 | -0.072 | 67.089
12.5 | 1.574 | 0.02433 | -0.073 | 64.712
13 | 1.591 | 0.02557 | -0.074 | 62.205
13.5 | 1.603 | 0.02691 | -0.075 | 59.577
14 | 1.61 | 0.02821 | -0.076 | 57.097
14.5 | 1.613 | 0.02981 | -0.077 | 54.125
15 | 1.612 | 0.03149 | -0.078 | 51.174
15.5 | 1.606 | 0.03312 | -0.079 | 48.476
16 | 1.595 | 0.03509 | -0.08 | 45.46
16.5 | 1.581 | 0.03706 | -0.081 | 42.653
17 | 1.563 | 0.03931 | -0.082 | 39.748
17.5 | 1.538 | 0.04184 | -0.083 | 36.76
18 | 1.508 | 0.04423 | -0.084 | 34.104
18.5 | 1.476 | 0.04687 | -0.084 | 31.486
19 | 1.44 | 0.05018 | -0.085 | 28.704
19.5 | 1.403 | 0.05297 | -0.086 | 26.495

## 58. Re 3M Mach 0.00 (2)
BIGFOIL.COM POLAR EXPORT
NACA66-519 a=0.0
NACA66-519 a=0.0 |  |  |  | Cl Max: | 1.417 | at alpha= | 20 | deg
XFOIL ncrit=9 |  |  |  | L/D Max: | 152.468 | at alpha= | 3.5 | deg
Re: | 3000000 |  |  | Cd Min: | 0.07262 | at alpha= | 20 | deg
Mach: | 0 |  |  | Cl=0 at alpha= | -3.1528 | deg
|  |  |  | @ Cl=0.1, Cd= | 0.0073967
|  |  |  | @ Cl=0.4, Cd= | 0.0044817
|  |  |  | @ Cl=0.6, Cd= | 0.0045296
alpha (deg) | Cl | Cd | Cm | Cl/Cd
-20 | -1.1163 | 0.05151 | -0.0988 | -21.6715
-19.5 | -1.1395 | 0.04443 | -0.0988 | -25.6471
-19 | -1.132 | 0.04077 | -0.0982 | -27.7655
-18.5 | -1.1264 | 0.03715 | -0.097 | -30.3203
-18 | -1.1203 | 0.03377 | -0.0951 | -33.1744
-17.5 | -1.107 | 0.03108 | -0.0933 | -35.6178
-17 | -1.0949 | 0.02831 | -0.0908 | -38.6754
-16.5 | -1.0739 | 0.02632 | -0.0888 | -40.8017
-16 | -1.0491 | 0.02459 | -0.0868 | -42.6637
-15.5 | -1.023 | 0.02289 | -0.0848 | -44.692
-15 | -0.9932 | 0.02146 | -0.0829 | -46.2815
-14 | -0.9263 | 0.01912 | -0.0795 | -48.4467
-13.5 | -0.8917 | 0.01798 | -0.0778 | -49.594
-13 | -0.8548 | 0.01698 | -0.0762 | -50.3416
-12.5 | -0.817 | 0.0161 | -0.0746 | -50.7453
-12 | -0.7791 | 0.01523 | -0.073 | -51.1556
-11.5 | -0.7409 | 0.0144 | -0.0713 | -51.4514
-11 | -0.7094 | 0.01319 | -0.0686 | -53.7832
-10.5 | -0.6672 | 0.01263 | -0.0673 | -52.8266
-10 | -0.623 | 0.01218 | -0.0662 | -51.1494
-9.5 | -0.5799 | 0.01169 | -0.065 | -49.6065
-9 | -0.5351 | 0.01129 | -0.0639 | -47.3959
-8.5 | -0.4905 | 0.01091 | -0.0628 | -44.9588
-8 | -0.4449 | 0.01059 | -0.0618 | -42.0113
-7.5 | -0.4027 | 0.01017 | -0.0601 | -39.5969
-7 | -0.3607 | 0.00971 | -0.0583 | -37.1473
-6.5 | -0.3157 | 0.00941 | -0.057 | -33.5494
-6 | -0.2733 | 0.00911 | -0.0551 | -30
-5.5 | -0.2324 | 0.00889 | -0.0527 | -26.1417
-5 | -0.1866 | 0.00859 | -0.0514 | -21.7229
-4.5 | -0.1383 | 0.00831 | -0.0506 | -16.6426
-4 | -0.0874 | 0.00809 | -0.0502 | -10.8035
-3.5 | -0.0359 | 0.00791 | -0.05 | -4.5386
-3 | 0.0158 | 0.00772 | -0.0499 | 2.0466
-2.5 | 0.0693 | 0.00751 | -0.05 | 9.2277
-2 | 0.1235 | 0.00731 | -0.0503 | 16.8947
-1.5 | 0.1764 | 0.00705 | -0.0504 | 25.0213
-1 | 0.1874 | 0.00449 | -0.0433 | 41.7372
-0.5 | 0.2454 | 0.00444 | -0.0443 | 55.2703
0 | 0.3047 | 0.00448 | -0.0456 | 68.0134
0.5 | 0.3648 | 0.00447 | -0.0471 | 81.6107
1 | 0.425 | 0.00449 | -0.0486 | 94.6548
1.5 | 0.4841 | 0.0045 | -0.0499 | 107.5778
2 | 0.543 | 0.00452 | -0.0512 | 120.1327
2.5 | 0.6024 | 0.00453 | -0.0526 | 132.9801
3 | 0.6605 | 0.00458 | -0.0538 | 144.214
3.5 | 0.7166 | 0.0047 | -0.0546 | 152.4681
4 | 0.7658 | 0.00504 | -0.0541 | 151.9444
4.5 | 0.8087 | 0.00553 | -0.0524 | 146.2387
5.5 | 0.8475 | 0.00685 | -0.0395 | 123.7226
6 | 0.8615 | 0.00772 | -0.0326 | 111.5933
6.5 | 0.8726 | 0.00889 | -0.0257 | 98.1552
7 | 0.8897 | 0.01009 | -0.0202 | 88.1764
7.5 | 0.9061 | 0.01138 | -0.0149 | 79.6221
8 | 0.919 | 0.01291 | -0.0094 | 71.1851
8.5 | 0.9379 | 0.01434 | -0.005 | 65.4045
9 | 0.9537 | 0.01594 | -0.0005 | 59.8306
9.5 | 0.9686 | 0.01773 | 0.004 | 54.6306
10 | 0.9813 | 0.01973 | 0.0084 | 49.7364
10.5 | 0.9926 | 0.02195 | 0.0127 | 45.221
11 | 1.0175 | 0.02359 | 0.0151 | 43.1327
11.5 | 1.0479 | 0.02498 | 0.0167 | 41.9496
12 | 1.0769 | 0.0265 | 0.0184 | 40.6377
12.5 | 1.1074 | 0.02797 | 0.0197 | 39.5924
13 | 1.1342 | 0.02968 | 0.0214 | 38.2143
13.5 | 1.1631 | 0.03131 | 0.0227 | 37.1479
14 | 1.1892 | 0.03313 | 0.0242 | 35.895
14.5 | 1.212 | 0.03516 | 0.0259 | 34.471
15 | 1.2353 | 0.03707 | 0.0276 | 33.3234
15.5 | 1.3047 | 0.04027 | 0.0179 | 32.3988
17 | 1.3521 | 0.04879 | 0.0227 | 27.7126
17.5 | 1.3691 | 0.05187 | 0.0235 | 26.3948
18 | 1.3851 | 0.05515 | 0.024 | 25.1151
18.5 | 1.3977 | 0.05885 | 0.0244 | 23.7502
19 | 1.4027 | 0.06341 | 0.0249 | 22.1211
19.5 | 1.4068 | 0.06828 | 0.0249 | 20.6034
20 | 1.417 | 0.07262 | 0.0244 | 19.5125

## 59. Re 3M Mach 0.10 (1)
BIGFOIL.COM POLAR EXPORT
NACA66-519 a=0.0
NACA66-519 a=0.0 |  |  |  | Cl Max: | 1.602 | at alpha= | 14 | deg
JavaFoil+Calcfoil stall+Eppler ext transition |  |  |  | L/D Max: | 110.635 | at alpha= | 4.5 | deg
Re: | 3000000 |  |  | Cd Min: | 0.00437 | at alpha= | 0 | deg
Mach: | 0.1 |  |  | Cl=0 at alpha= | -2.5484 | deg
|  |  |  | @ Cl=0.1, Cd= | 0.0073891
|  |  |  | @ Cl=0.4, Cd= | 0.0044629
|  |  |  | @ Cl=0.6, Cd= | 0.0058515
alpha (deg) | Cl | Cd | Cm | Cl/Cd
-15 | -0.751 | 0.10556 | -0.003 | -7.116
-14.5 | -0.758 | 0.09952 | -0.003 | -7.62
-14 | -0.762 | 0.09465 | -0.004 | -8.056
-13.5 | -0.763 | 0.08952 | -0.004 | -8.526
-13 | -0.761 | 0.08374 | -0.005 | -9.089
-12.5 | -0.755 | 0.07878 | -0.006 | -9.582
-12 | -0.745 | 0.07396 | -0.007 | -10.07
-11.5 | -0.732 | 0.06885 | -0.007 | -10.629
-11 | -0.719 | 0.06136 | -0.009 | -11.716
-10.5 | -0.695 | 0.05908 | -0.01 | -11.756
-10 | -0.798 | 0.01356 | -0.016 | -58.825
-9.5 | -0.763 | 0.01304 | -0.018 | -58.463
-9 | -0.725 | 0.01228 | -0.019 | -59.021
-8.5 | -0.681 | 0.01181 | -0.02 | -57.715
-8 | -0.635 | 0.01125 | -0.021 | -56.45
-7.5 | -0.585 | 0.0108 | -0.023 | -54.174
-7 | -0.532 | 0.01041 | -0.024 | -51.146
-6.5 | -0.476 | 0.00999 | -0.025 | -47.682
-6 | -0.419 | 0.00962 | -0.027 | -43.591
-5.5 | -0.361 | 0.00895 | -0.028 | -40.278
-5 | -0.301 | 0.00871 | -0.029 | -34.578
-4.5 | -0.241 | 0.00846 | -0.031 | -28.469
-4 | -0.18 | 0.00823 | -0.032 | -21.835
-3.5 | -0.118 | 0.00802 | -0.033 | -14.748
-3 | -0.056 | 0.0078 | -0.035 | -7.236
-2.5 | 0.006 | 0.00764 | -0.036 | 0.767
-2 | 0.068 | 0.00745 | -0.037 | 9.194
-1.5 | 0.131 | 0.00733 | -0.039 | 17.914
-1 | 0.195 | 0.00657 | -0.04 | 29.655
-0.5 | 0.258 | 0.00654 | -0.041 | 39.498
0 | 0.321 | 0.00437 | -0.043 | 73.391
0.5 | 0.383 | 0.00443 | -0.044 | 86.573
1 | 0.445 | 0.00455 | -0.045 | 97.804
1.5 | 0.505 | 0.00464 | -0.047 | 108.786
2 | 0.564 | 0.00558 | -0.048 | 101.189
2.5 | 0.625 | 0.00604 | -0.049 | 103.466
3 | 0.685 | 0.00641 | -0.05 | 106.813
3.5 | 0.745 | 0.00683 | -0.052 | 109.072
4 | 0.804 | 0.00733 | -0.053 | 109.774
4.5 | 0.864 | 0.00781 | -0.054 | 110.635
5 | 0.923 | 0.00835 | -0.055 | 110.524
5.5 | 0.98 | 0.00893 | -0.057 | 109.801
6 | 1.037 | 0.00948 | -0.058 | 109.347
6.5 | 1.092 | 0.01011 | -0.059 | 108.028
7 | 1.146 | 0.01094 | -0.06 | 104.775
7.5 | 1.195 | 0.01535 | -0.061 | 77.838
8 | 1.245 | 0.01614 | -0.062 | 77.12
8.5 | 1.293 | 0.0169 | -0.064 | 76.521
9 | 1.339 | 0.01769 | -0.065 | 75.683
9.5 | 1.382 | 0.0185 | -0.066 | 74.712
10 | 1.422 | 0.01934 | -0.067 | 73.56
10.5 | 1.46 | 0.02028 | -0.068 | 71.975
11 | 1.494 | 0.02125 | -0.07 | 70.268
11.5 | 1.524 | 0.02231 | -0.071 | 68.311
12 | 1.551 | 0.02342 | -0.072 | 66.23
12.5 | 1.573 | 0.02468 | -0.073 | 63.746
13 | 1.588 | 0.02599 | -0.074 | 61.081
13.5 | 1.597 | 0.02733 | -0.075 | 58.46
14 | 1.602 | 0.02886 | -0.076 | 55.516
14.5 | 1.602 | 0.03024 | -0.077 | 52.99
15 | 1.597 | 0.03217 | -0.078 | 49.649
15.5 | 1.588 | 0.03391 | -0.079 | 46.819
16 | 1.573 | 0.03557 | -0.08 | 44.233
16.5 | 1.554 | 0.03799 | -0.081 | 40.912
17 | 1.531 | 0.04035 | -0.082 | 37.948
17.5 | 1.502 | 0.04277 | -0.083 | 35.117
18 | 1.467 | 0.04556 | -0.084 | 32.197
18.5 | 1.428 | 0.04874 | -0.085 | 29.306
19 | 1.387 | 0.05251 | -0.085 | 26.416

## 60. Re 3M Mach 0.10 (2)
BIGFOIL.COM POLAR EXPORT
NACA66-519 a=0.0
NACA66-519 a=0.0 |  |  |  | Cl Max: | 1.4067 | at alpha= | 20 | deg
XFOIL ncrit=9 |  |  |  | L/D Max: | 152.326 | at alpha= | 3.5 | deg
Re: | 3000000 |  |  | Cd Min: | 0.07556 | at alpha= | 20 | deg
Mach: | 0.1 |  |  | Cl=0 at alpha= | -3.1686 | deg
|  |  |  | @ Cl=0.1, Cd= | 0.0074189
|  |  |  | @ Cl=0.4, Cd= | 0.0044954
|  |  |  | @ Cl=0.6, Cd= | 0.004539
alpha (deg) | Cl | Cd | Cm | Cl/Cd
-20 | -1.0504 | 0.06066 | -0.099 | -17.3162
-19.5 | -1.0931 | 0.05035 | -0.1015 | -21.71
-19 | -1.095 | 0.04538 | -0.1016 | -24.1296
-18.5 | -1.0972 | 0.04076 | -0.1008 | -26.9185
-18 | -1.0989 | 0.03654 | -0.099 | -30.0739
-17.5 | -1.0914 | 0.03324 | -0.0971 | -32.8339
-17 | -1.0852 | 0.02996 | -0.0945 | -36.2216
-16 | -1.0447 | 0.0257 | -0.0901 | -40.6498
-15.5 | -1.0208 | 0.02377 | -0.0878 | -42.9449
-15 | -0.9929 | 0.02217 | -0.0856 | -44.7857
-14.5 | -0.9614 | 0.02081 | -0.0837 | -46.1989
-14 | -0.927 | 0.01962 | -0.0819 | -47.2477
-13.5 | -0.8922 | 0.01841 | -0.0801 | -48.4628
-13 | -0.8558 | 0.01733 | -0.0783 | -49.3826
-12.5 | -0.8173 | 0.01643 | -0.0767 | -49.7444
-12 | -0.7794 | 0.01552 | -0.075 | -50.2191
-11.5 | -0.7404 | 0.01466 | -0.0732 | -50.5048
-10.5 | -0.6672 | 0.01278 | -0.0689 | -52.2066
-10 | -0.6231 | 0.0123 | -0.0678 | -50.6585
-9.5 | -0.5791 | 0.01182 | -0.0665 | -48.9932
-9 | -0.5341 | 0.01141 | -0.0654 | -46.8098
-8.5 | -0.4892 | 0.01101 | -0.0642 | -44.4323
-8 | -0.4431 | 0.01069 | -0.0632 | -41.45
-7.5 | -0.3995 | 0.01029 | -0.0617 | -38.8241
-7 | -0.358 | 0.00979 | -0.0598 | -36.5679
-6.5 | -0.3125 | 0.00948 | -0.0585 | -32.9641
-6 | -0.2692 | 0.00915 | -0.0567 | -29.4208
-5.5 | -0.2286 | 0.00891 | -0.0542 | -25.6566
-5 | -0.1845 | 0.00863 | -0.0524 | -21.3789
-4.5 | -0.1366 | 0.00834 | -0.0514 | -16.3789
-4 | -0.0859 | 0.00811 | -0.051 | -10.5919
-3.5 | -0.0344 | 0.00793 | -0.0507 | -4.338
-3 | 0.0175 | 0.00774 | -0.0505 | 2.261
-2.5 | 0.071 | 0.00752 | -0.0506 | 9.4415
-2 | 0.1255 | 0.00733 | -0.0509 | 17.1214
-1.5 | 0.1788 | 0.00708 | -0.051 | 25.2542
-1 | 0.1889 | 0.00452 | -0.0436 | 41.792
-0.5 | 0.247 | 0.00446 | -0.0446 | 55.3812
0 | 0.3067 | 0.00449 | -0.0459 | 68.3073
0.5 | 0.3671 | 0.00449 | -0.0474 | 81.7595
1 | 0.4277 | 0.0045 | -0.0489 | 95.0444
1.5 | 0.4871 | 0.00451 | -0.0502 | 108.0044
2 | 0.5465 | 0.00453 | -0.0515 | 120.6402
2.5 | 0.6061 | 0.00454 | -0.0529 | 133.5022
3 | 0.6645 | 0.0046 | -0.0541 | 144.4565
3.5 | 0.7205 | 0.00473 | -0.0548 | 152.3256
4 | 0.7696 | 0.00508 | -0.0542 | 151.4961
4.5 | 0.8117 | 0.00558 | -0.0522 | 145.4659
5.5 | 0.8478 | 0.00691 | -0.0387 | 122.6918
6 | 0.861 | 0.00784 | -0.0316 | 109.8214
6.5 | 0.8717 | 0.00907 | -0.0247 | 96.108
7 | 0.889 | 0.01028 | -0.0192 | 86.4786
7.5 | 0.9057 | 0.0116 | -0.0139 | 78.0776
8 | 0.9191 | 0.01313 | -0.0085 | 70
8.5 | 0.9377 | 0.01459 | -0.004 | 64.27
9 | 0.9535 | 0.01623 | 0.0006 | 58.7492
9.5 | 0.9678 | 0.01808 | 0.0051 | 53.5288
10 | 0.9796 | 0.02017 | 0.0096 | 48.5672
10.5 | 0.9904 | 0.02246 | 0.0139 | 44.0962
11 | 1.0173 | 0.02403 | 0.0161 | 42.3346
11.5 | 1.0469 | 0.02551 | 0.0179 | 41.0388
12 | 1.0775 | 0.02698 | 0.0194 | 39.937
12.5 | 1.1064 | 0.02859 | 0.021 | 38.6988
13 | 1.1349 | 0.03025 | 0.0225 | 37.5174
13.5 | 1.1624 | 0.03203 | 0.024 | 36.291
14 | 1.1891 | 0.03386 | 0.0254 | 35.1181
14.5 | 1.2105 | 0.03606 | 0.0273 | 33.5691
15 | 1.2324 | 0.03802 | 0.0294 | 32.4145
15.5 | 1.3008 | 0.04126 | 0.02 | 31.5269
16 | 1.3161 | 0.04406 | 0.022 | 29.8706
16.5 | 1.33 | 0.04732 | 0.0234 | 28.1065
17 | 1.3489 | 0.05023 | 0.0243 | 26.8545
17.5 | 1.3654 | 0.05346 | 0.025 | 25.5406
18 | 1.3805 | 0.05694 | 0.0255 | 24.2448
18.5 | 1.3914 | 0.06089 | 0.026 | 22.851
19 | 1.3922 | 0.06607 | 0.0263 | 21.0716
19.5 | 1.3922 | 0.07157 | 0.0262 | 19.4523
20 | 1.4067 | 0.07556 | 0.0255 | 18.617

## 61. Re 3M Mach 0.25 (1)
BIGFOIL.COM POLAR EXPORT
NACA66-519 a=0.0
NACA66-519 a=0.0 |  |  |  | Cl Max: | 1.553 | at alpha= | 12.5 | deg
JavaFoil+Calcfoil stall+Eppler ext transition |  |  |  | L/D Max: | 109.246 | at alpha= | 1.5 | deg
Re: | 3000000 |  |  | Cd Min: | 0.00445 | at alpha= | 0 | deg
Mach: | 0.25 |  |  | Cl=0 at alpha= | -2.5469 | deg
|  |  |  | @ Cl=0.1, Cd= | 0.0075477
|  |  |  | @ Cl=0.4, Cd= | 0.004542
|  |  |  | @ Cl=0.6, Cd= | 0.0059458
alpha (deg) | Cl | Cd | Cm | Cl/Cd
-14 | -0.615 | 0.10148 | -0.004 | -6.063
-13.5 | -0.642 | 0.09526 | -0.004 | -6.741
-13 | -0.663 | 0.08875 | -0.005 | -7.471
-12.5 | -0.677 | 0.08395 | -0.006 | -8.071
-12 | -0.685 | 0.07826 | -0.006 | -8.756
-11.5 | -0.687 | 0.07366 | -0.007 | -9.32
-11 | -0.682 | 0.06873 | -0.008 | -9.918
-10.5 | -0.672 | 0.0632 | -0.009 | -10.63
-10 | -0.655 | 0.05903 | -0.01 | -11.099
-9.5 | -0.625 | 0.05792 | -0.009 | -10.797
-9 | -0.725 | 0.01293 | -0.019 | -56.097
-8.5 | -0.687 | 0.01238 | -0.021 | -55.45
-8 | -0.643 | 0.01178 | -0.022 | -54.595
-7.5 | -0.595 | 0.01126 | -0.023 | -52.853
-7 | -0.543 | 0.01077 | -0.025 | -50.394
-6.5 | -0.486 | 0.01031 | -0.026 | -47.174
-6 | -0.428 | 0.00995 | -0.027 | -43.067
-5.5 | -0.369 | 0.00921 | -0.029 | -40.07
-5 | -0.308 | 0.00894 | -0.03 | -34.489
-4.5 | -0.247 | 0.00867 | -0.031 | -28.435
-4 | -0.184 | 0.0084 | -0.033 | -21.928
-3.5 | -0.121 | 0.00818 | -0.034 | -14.836
-3 | -0.058 | 0.00796 | -0.036 | -7.272
-2.5 | 0.006 | 0.00778 | -0.037 | 0.773
-2 | 0.07 | 0.00764 | -0.038 | 9.194
-1.5 | 0.135 | 0.00744 | -0.04 | 18.115
-1 | 0.2 | 0.00684 | -0.041 | 29.25
-0.5 | 0.265 | 0.00704 | -0.042 | 37.629
0 | 0.329 | 0.00445 | -0.044 | 73.859
0.5 | 0.393 | 0.00453 | -0.045 | 86.749
1 | 0.457 | 0.00464 | -0.047 | 98.503
1.5 | 0.518 | 0.00474 | -0.048 | 109.246
2 | 0.579 | 0.00579 | -0.049 | 100.03
2.5 | 0.641 | 0.00625 | -0.05 | 102.442
3 | 0.702 | 0.00665 | -0.052 | 105.575
3.5 | 0.764 | 0.00712 | -0.053 | 107.306
4 | 0.825 | 0.00763 | -0.054 | 108.097
4.5 | 0.885 | 0.00816 | -0.055 | 108.557
5 | 0.946 | 0.00877 | -0.057 | 107.862
5.5 | 1.005 | 0.00933 | -0.058 | 107.741
6 | 1.062 | 0.00994 | -0.059 | 106.922
6.5 | 1.118 | 0.01069 | -0.06 | 104.674
7 | 1.173 | 0.01157 | -0.062 | 101.379
7.5 | 1.222 | 0.01614 | -0.063 | 75.717
8 | 1.272 | 0.01705 | -0.064 | 74.599
8.5 | 1.319 | 0.01786 | -0.065 | 73.856
9 | 1.364 | 0.01873 | -0.066 | 72.814
9.5 | 1.405 | 0.01966 | -0.068 | 71.428
10 | 1.441 | 0.0206 | -0.069 | 69.973
10.5 | 1.474 | 0.02167 | -0.07 | 68.038
11 | 1.502 | 0.02276 | -0.071 | 66
11.5 | 1.525 | 0.02417 | -0.072 | 63.109
12 | 1.543 | 0.02545 | -0.074 | 60.618
12.5 | 1.553 | 0.027 | -0.075 | 57.519
13 | 1.553 | 0.02848 | -0.076 | 54.512
13.5 | 1.544 | 0.03017 | -0.077 | 51.172
14 | 1.527 | 0.03209 | -0.078 | 47.6
14.5 | 1.503 | 0.03398 | -0.079 | 44.228
15 | 1.47 | 0.036 | -0.08 | 40.831
15.5 | 1.428 | 0.03923 | -0.081 | 36.401
16 | 1.379 | 0.04227 | -0.082 | 32.614
16.5 | 1.322 | 0.04542 | -0.083 | 29.1
17 | 1.26 | 0.048 | -0.084 | 26.251
17.5 | 1.179 | 0.05599 | -0.084 | 21.059

## 62. Re 3M Mach 0.25 (2)
BIGFOIL.COM POLAR EXPORT
NACA66-519 a=0.0
NACA66-519 a=0.0 |  |  |  | Cl Max: | 1.3378 | at alpha= | 18.5 | deg
XFOIL ncrit=9 |  |  |  | L/D Max: | 151.656 | at alpha= | 3.5 | deg
Re: | 3000000 |  |  | Cd Min: | 0.17452 | at alpha= | -20 | deg
Mach: | 0.25 |  |  | Cl=0 at alpha= | -3.267 | deg
|  |  |  | @ Cl=0.1, Cd= | 0.0075599
|  |  |  | @ Cl=0.4, Cd= | 0.0045564
|  |  |  | @ Cl=0.6, Cd= | 0.0046271
alpha (deg) | Cl | Cd | Cm | Cl/Cd
-20 | -0.4909 | 0.17452 | -0.0415 | -2.8129
-19.5 | -0.485 | 0.16599 | -0.0466 | -2.9219
-19 | -0.4754 | 0.15853 | -0.0513 | -2.9988
-18.5 | -0.4736 | 0.14932 | -0.0566 | -3.1717
-17.5 | -0.7876 | 0.06963 | -0.1053 | -11.3112
-16.5 | -0.9308 | 0.04314 | -0.1121 | -21.5763
-16 | -0.952 | 0.03716 | -0.1096 | -25.6189
-15.5 | -0.967 | 0.03199 | -0.106 | -30.2282
-14.5 | -0.9475 | 0.02549 | -0.0989 | -37.1714
-14 | -0.9224 | 0.02333 | -0.0959 | -39.5371
-13.5 | -0.8944 | 0.02118 | -0.0929 | -42.2285
-13 | -0.8591 | 0.01968 | -0.0904 | -43.6535
-12.5 | -0.8209 | 0.0184 | -0.0881 | -44.6141
-12 | -0.7813 | 0.01724 | -0.0859 | -45.319
-11.5 | -0.7398 | 0.01617 | -0.0838 | -45.7514
-11 | -0.7021 | 0.01495 | -0.0812 | -46.9632
-10.5 | -0.6615 | 0.014 | -0.0789 | -47.25
-10 | -0.6224 | 0.01307 | -0.0764 | -47.6205
-9.5 | -0.5744 | 0.01262 | -0.0752 | -45.5151
-9 | -0.5288 | 0.01208 | -0.0735 | -43.7748
-8.5 | -0.4815 | 0.01164 | -0.0722 | -41.366
-8 | -0.4336 | 0.01128 | -0.0709 | -38.4397
-7.5 | -0.3866 | 0.01084 | -0.0695 | -35.6642
-7 | -0.343 | 0.01029 | -0.0675 | -33.3333
-6.5 | -0.2959 | 0.00992 | -0.0661 | -29.8286
-6 | -0.2501 | 0.00952 | -0.0644 | -26.271
-5.5 | -0.2061 | 0.00912 | -0.0623 | -22.5987
-5 | -0.1614 | 0.00883 | -0.0602 | -18.2786
-4.5 | -0.1247 | 0.0085 | -0.0565 | -14.6706
-4 | -0.0754 | 0.00826 | -0.0553 | -9.1283
-3.5 | -0.0247 | 0.00808 | -0.0545 | -3.0569
-3 | 0.0283 | 0.00787 | -0.0541 | 3.5959
-2.5 | 0.0815 | 0.00762 | -0.0537 | 10.6955
-2 | 0.1369 | 0.00744 | -0.0538 | 18.4005
-1.5 | 0.1917 | 0.00722 | -0.0538 | 26.5512
-1 | 0.2064 | 0.00516 | -0.0469 | 40
-0.5 | 0.2558 | 0.00456 | -0.046 | 56.0965
0 | 0.318 | 0.00457 | -0.0475 | 69.5842
0.5 | 0.3801 | 0.00455 | -0.0489 | 83.5385
1 | 0.4425 | 0.00457 | -0.0504 | 96.8271
1.5 | 0.5037 | 0.00463 | -0.0517 | 108.7905
2 | 0.5655 | 0.00461 | -0.0532 | 122.6681
2.5 | 0.6261 | 0.00464 | -0.0544 | 134.9353
3 | 0.6863 | 0.00469 | -0.0555 | 146.3326
3.5 | 0.7416 | 0.00489 | -0.0556 | 151.6564
4 | 0.7874 | 0.00532 | -0.0539 | 148.0075
4.5 | 0.8265 | 0.00582 | -0.0509 | 142.0103
5 | 0.8475 | 0.00633 | -0.0442 | 133.8863
5.5 | 0.8502 | 0.00736 | -0.0345 | 115.5163
6 | 0.8584 | 0.0086 | -0.0266 | 99.814
6.5 | 0.8676 | 0.01007 | -0.0194 | 86.1569
7 | 0.8859 | 0.01141 | -0.014 | 77.6424
7.5 | 0.9046 | 0.01281 | -0.0089 | 70.6167
8 | 0.918 | 0.01446 | -0.0033 | 63.4855
8.5 | 0.9367 | 0.01608 | 0.0013 | 58.2525
9 | 0.9515 | 0.01796 | 0.0061 | 52.9788
9.5 | 0.9632 | 0.02009 | 0.011 | 47.9443
10.5 | 0.9848 | 0.02496 | 0.02 | 39.4551
11 | 1.0146 | 0.02663 | 0.022 | 38.0999
11.5 | 1.0445 | 0.0283 | 0.0239 | 36.9081
12.5 | 1.1036 | 0.03193 | 0.0274 | 34.5631
13 | 1.1323 | 0.03391 | 0.0291 | 33.3913
13.5 | 1.1604 | 0.03597 | 0.0306 | 32.2602
14 | 1.1813 | 0.03859 | 0.0326 | 30.6116
15.5 | 1.2704 | 0.04721 | 0.0318 | 26.9096
16 | 1.2937 | 0.05157 | 0.0303 | 25.0863
16.5 | 1.3097 | 0.05518 | 0.0313 | 23.735
17 | 1.3229 | 0.05919 | 0.0321 | 22.3501
17.5 | 1.3316 | 0.06374 | 0.0327 | 20.8911
18 | 1.3374 | 0.06879 | 0.0329 | 19.4418
18.5 | 1.3378 | 0.07459 | 0.0327 | 17.9354
19 | 1.3297 | 0.08166 | 0.0319 | 16.2834
19.5 | 1.3308 | 0.08797 | 0.0305 | 15.1279
20 | 1.3375 | 0.09372 | 0.0289 | 14.2712

## 63. Re 3M Mach 0.50 (1)
BIGFOIL.COM POLAR EXPORT
NACA66-519 a=0.0
NACA66-519 a=0.0 |  |  |  | Cl Max: | 1.413 | at alpha= | 9 | deg
JavaFoil+Calcfoil stall+Eppler ext transition |  |  |  | L/D Max: | 99.823 | at alpha= | 1 | deg
Re: | 3000000 |  |  | Cd Min: | 0.00483 | at alpha= | 0 | deg
Mach: | 0.5 |  |  | Cl=0 at alpha= | -2.5493 | deg
|  |  |  | @ Cl=0.1, Cd= | 0.0080558
|  |  |  | @ Cl=0.4, Cd= | 0.0048842
|  |  |  | @ Cl=0.6, Cd= | 0.0064335
alpha (deg) | Cl | Cd | Cm | Cl/Cd
-20 | -0.993 | 0.17195 | 0.004 | -5.775
-19.5 | -0.965 | 0.16561 | 0.003 | -5.829
-19 | -0.938 | 0.16111 | 0.002 | -5.825
-18.5 | -0.908 | 0.15621 | 0.002 | -5.812
-18 | -0.88 | 0.14975 | 0.001 | -5.874
-17.5 | -0.851 | 0.145 | 0 | -5.872
-17 | -0.824 | 0.14067 | 0 | -5.855
-16.5 | -0.797 | 0.13733 | -0.001 | -5.801
-16 | -0.767 | 0.13069 | -0.002 | -5.865
-15.5 | -0.738 | 0.12377 | -0.002 | -5.962
-15 | -0.71 | 0.11944 | -0.003 | -5.943
-14.5 | -0.682 | 0.1157 | -0.004 | -5.893
-14 | -0.654 | 0.11193 | -0.004 | -5.84
-13.5 | -0.625 | 0.10681 | -0.005 | -5.856
-13 | -0.597 | 0.10269 | -0.006 | -5.816
-12.5 | -0.569 | 0.10082 | -0.006 | -5.64
-12 | -0.539 | 0.0941 | -0.006 | -5.732
-11.5 | -0.511 | 0.09063 | -0.007 | -5.639
-11 | -0.483 | 0.09103 | -0.008 | -5.304
-10.5 | -0.454 | 0.08345 | -0.008 | -5.445
-10 | -0.426 | 0.08001 | -0.009 | -5.325
-9.5 | -0.398 | 0.06515 | -0.01 | -6.113
-9 | -0.369 | 0.08274 | -0.01 | -4.457
-8.5 | -0.341 | 0.06192 | -0.011 | -5.5
-8 | -0.471 | 0.05436 | -0.012 | -8.674
-7.5 | -0.492 | 0.04928 | -0.013 | -9.98
-7 | -0.469 | 0.04517 | -0.015 | -10.38
-6.5 | -0.43 | 0.04108 | -0.017 | -10.475
-6 | -0.463 | 0.01146 | -0.03 | -40.353
-5.5 | -0.402 | 0.0109 | -0.032 | -36.836
-5 | -0.337 | 0.00974 | -0.033 | -34.653
-4.5 | -0.271 | 0.00962 | -0.035 | -28.184
-4 | -0.203 | 0.00926 | -0.036 | -21.946
-3.5 | -0.134 | 0.00895 | -0.038 | -14.984
-3 | -0.064 | 0.00864 | -0.039 | -7.41
-2.5 | 0.007 | 0.00836 | -0.041 | 0.797
-2 | 0.078 | 0.00812 | -0.042 | 9.601
-1.5 | 0.15 | 0.00791 | -0.044 | 18.899
-1 | 0.222 | 0.00771 | -0.045 | 28.827
-0.5 | 0.294 | 0.00751 | -0.047 | 39.205
0 | 0.365 | 0.00483 | -0.049 | 75.65
0.5 | 0.436 | 0.00494 | -0.05 | 88.313
1 | 0.507 | 0.00508 | -0.052 | 99.823
1.5 | 0.572 | 0.00619 | -0.053 | 92.387
2 | 0.641 | 0.00679 | -0.054 | 94.424
2.5 | 0.709 | 0.0073 | -0.056 | 97.117
3 | 0.778 | 0.00787 | -0.057 | 98.848
3.5 | 0.845 | 0.00854 | -0.059 | 98.998
4 | 0.913 | 0.00918 | -0.06 | 99.414
4.5 | 0.979 | 0.00996 | -0.061 | 98.37
5 | 1.046 | 0.0107 | -0.063 | 97.75
5.5 | 1.11 | 0.01146 | -0.064 | 96.908
6 | 1.171 | 0.01248 | -0.066 | 93.826
6.5 | 1.229 | 0.01363 | -0.067 | 90.208
7 | 1.281 | 0.01924 | -0.068 | 66.562
7.5 | 1.331 | 0.02056 | -0.07 | 64.73
8 | 1.371 | 0.02178 | -0.071 | 62.95
8.5 | 1.4 | 0.02319 | -0.072 | 60.385
9 | 1.413 | 0.02486 | -0.074 | 56.815
9.5 | 1.397 | 0.02678 | -0.075 | 52.179
10 | 1.322 | 0.02921 | -0.076 | 45.262
10.5 | 0.871 | 0.03232 | -0.077 | 26.937
11 | 0.9 | 0.03506 | -0.079 | 25.662
11.5 | 0.79 | 0.08079 | -0.037 | 9.779
12 | 0.817 | 0.09128 | -0.036 | 8.948
12.5 | 0.845 | 0.09899 | -0.039 | 8.535
13 | 0.872 | 0.10511 | -0.04 | 8.296
13.5 | 0.899 | 0.1085 | -0.04 | 8.286
14 | 0.951 | 0.10709 | -0.061 | 8.882

## 64. Re 3M Mach 0.50 (2)
BIGFOIL.COM POLAR EXPORT
NACA66-519 a=0.0
NACA66-519 a=0.0 |  |  |  | Cl Max: | 1.1263 | at alpha= | 14.5 | deg
XFOIL ncrit=9 |  |  |  | L/D Max: | 141.695 | at alpha= | 3 | deg
Re: | 3000000 |  |  | Cd Min: | 0.17202 | at alpha= | 19.5 | deg
Mach: | 0.5 |  |  | Cl=0 at alpha= | -4.208 | deg
|  |  |  | @ Cl=0.1, Cd= | 0.0086671
|  |  |  | @ Cl=0.4, Cd= | 0.0049097
|  |  |  | @ Cl=0.6, Cd= | 0.0050156
alpha (deg) | Cl | Cd | Cm | Cl/Cd
-14.5 | -0.2881 | 0.11694 | -0.0939 | -2.4637
-14 | -0.281 | 0.10853 | -0.0989 | -2.5891
-13.5 | -0.2919 | 0.09736 | -0.1055 | -2.9982
-13 | -0.3091 | 0.08561 | -0.1128 | -3.6106
-12.5 | -0.3301 | 0.07287 | -0.1214 | -4.53
-12 | -0.3773 | 0.05711 | -0.1328 | -6.6065
-11.5 | -0.4183 | 0.04788 | -0.135 | -8.7364
-11 | -0.4682 | 0.03958 | -0.1328 | -11.8292
-10.5 | -0.5004 | 0.03351 | -0.1277 | -14.9329
-10 | -0.4821 | 0.03115 | -0.1233 | -15.4767
-9.5 | -0.5158 | 0.02423 | -0.1148 | -21.2877
-9 | -0.4943 | 0.01927 | -0.11 | -25.6513
-8.5 | -0.4384 | 0.01598 | -0.1078 | -27.4343
-8 | -0.3807 | 0.01521 | -0.1054 | -25.0296
-7.5 | -0.3267 | 0.01414 | -0.1027 | -23.1047
-7 | -0.2741 | 0.01329 | -0.0999 | -20.6245
-6.5 | -0.2235 | 0.0125 | -0.0971 | -17.88
-6 | -0.1723 | 0.01182 | -0.0946 | -14.577
-5.5 | -0.1256 | 0.01106 | -0.0914 | -11.3562
-5 | -0.0734 | 0.01055 | -0.0892 | -6.9573
-4.5 | -0.0271 | 0.00993 | -0.0861 | -2.7291
-4 | 0.0193 | 0.00941 | -0.0831 | 2.051
-3.5 | 0.0687 | 0.00893 | -0.0806 | 7.6932
-3 | 0.1187 | 0.00851 | -0.0781 | 13.9483
-2.5 | 0.1632 | 0.00814 | -0.0746 | 20.0491
-2 | 0.2061 | 0.00795 | -0.0705 | 25.9245
-1.5 | 0.2599 | 0.00776 | -0.0687 | 33.4923
-1 | 0.3085 | 0.00746 | -0.066 | 41.3539
-0.5 | 0.2958 | 0.00491 | -0.0526 | 60.2444
0 | 0.3657 | 0.0049 | -0.0539 | 74.6327
0.5 | 0.4361 | 0.00492 | -0.0553 | 88.6382
1 | 0.5049 | 0.00497 | -0.0564 | 101.5895
1.5 | 0.5753 | 0.00499 | -0.0578 | 115.2906
2 | 0.6427 | 0.00506 | -0.0586 | 127.0158
2.5 | 0.7089 | 0.00513 | -0.0591 | 138.1871
3 | 0.7609 | 0.00537 | -0.0567 | 141.6946
3.5 | 0.7627 | 0.00607 | -0.0446 | 125.6507
4 | 0.7689 | 0.00726 | -0.0344 | 105.9091
5 | 0.8064 | 0.0099 | -0.0199 | 81.4545
5.5 | 0.8262 | 0.01142 | -0.0134 | 72.3468
6 | 0.841 | 0.01317 | -0.0063 | 63.8573
6.5 | 0.8591 | 0.01492 | 0 | 57.5804
7 | 0.8749 | 0.01687 | 0.0062 | 51.8613
7.5 | 0.9001 | 0.01864 | 0.0111 | 48.2886
8.5 | 0.9449 | 0.02274 | 0.0208 | 41.5523
9 | 0.954 | 0.02552 | 0.0265 | 37.3824
9.5 | 0.9572 | 0.02886 | 0.0323 | 33.167
10.5 | 0.9745 | 0.03593 | 0.0412 | 27.1222
11 | 1.005 | 0.03862 | 0.0436 | 26.0228
11.5 | 1.0352 | 0.04146 | 0.0459 | 24.9686
12 | 1.0607 | 0.04478 | 0.0481 | 23.6869
12.5 | 1.0837 | 0.04849 | 0.0501 | 22.3489
13 | 1.1028 | 0.05269 | 0.0518 | 20.93
13.5 | 1.1177 | 0.05748 | 0.0532 | 19.445
14 | 1.1215 | 0.06345 | 0.054 | 17.6753
14.5 | 1.1263 | 0.0697 | 0.0542 | 16.1593
15 | 1.1219 | 0.07715 | 0.0535 | 14.5418
15.5 | 1.1125 | 0.08548 | 0.0518 | 13.0147
16 | 1.1019 | 0.09434 | 0.0492 | 11.6801
16.5 | 1.089 | 0.1038 | 0.0459 | 10.4913
17 | 1.0737 | 0.11377 | 0.0418 | 9.4375
17.5 | 1.0561 | 0.1239 | 0.0376 | 8.5238
19.5 | 0.9882 | 0.17202 | 0.0073 | 5.7447

## 65. Re 4M Mach 0.00 (1)
BIGFOIL.COM POLAR EXPORT
NACA66-519 a=0.0
NACA66-519 a=0.0 |  |  |  | Cl Max: | 1.616 | at alpha= | 14.5 | deg
JavaFoil+Calcfoil stall+Eppler ext transition |  |  |  | L/D Max: | 111.712 | at alpha= | 5.5 | deg
Re: | 4000000 |  |  | Cd Min: | 0.00386 | at alpha= | 0.5 | deg
Mach: | 0 |  |  | Cl=0 at alpha= | -2.5484 | deg
|  |  |  | @ Cl=0.1, Cd= | 0.0065514
|  |  |  | @ Cl=0.4, Cd= | 0.004205
|  |  |  | @ Cl=0.6, Cd= | 0.0059418
alpha (deg) | Cl | Cd | Cm | Cl/Cd
-16 | -0.76 | 0.11443 | -0.001 | -6.638
-15.5 | -0.769 | 0.1078 | -0.002 | -7.133
-15 | -0.775 | 0.10313 | -0.003 | -7.514
-14.5 | -0.779 | 0.09752 | -0.003 | -7.987
-14 | -0.78 | 0.09224 | -0.004 | -8.458
-13.5 | -0.778 | 0.08703 | -0.005 | -8.943
-13 | -0.774 | 0.08149 | -0.005 | -9.492
-12.5 | -0.766 | 0.07634 | -0.006 | -10.03
-12 | -0.755 | 0.07092 | -0.007 | -10.639
-11.5 | -0.739 | 0.06645 | -0.008 | -11.124
-11 | -0.855 | 0.01456 | -0.014 | -58.714
-10.5 | -0.831 | 0.0134 | -0.015 | -62.025
-10 | -0.801 | 0.01267 | -0.016 | -63.199
-9.5 | -0.764 | 0.01224 | -0.018 | -62.446
-9 | -0.725 | 0.01164 | -0.019 | -62.282
-8.5 | -0.681 | 0.01113 | -0.02 | -61.215
-8 | -0.634 | 0.01062 | -0.021 | -59.743
-7.5 | -0.584 | 0.01017 | -0.023 | -57.421
-7 | -0.531 | 0.0098 | -0.024 | -54.196
-6.5 | -0.475 | 0.00942 | -0.025 | -50.455
-6 | -0.418 | 0.00908 | -0.027 | -46.051
-5.5 | -0.36 | 0.00843 | -0.028 | -42.641
-5 | -0.3 | 0.00822 | -0.029 | -36.505
-4.5 | -0.24 | 0.00797 | -0.031 | -30.114
-4 | -0.179 | 0.00776 | -0.032 | -23.091
-3.5 | -0.118 | 0.00756 | -0.033 | -15.597
-3 | -0.056 | 0.00737 | -0.035 | -7.632
-2.5 | 0.006 | 0.00717 | -0.036 | 0.815
-2 | 0.068 | 0.00646 | -0.037 | 10.565
-1.5 | 0.131 | 0.00664 | -0.039 | 19.739
-1 | 0.195 | 0.00691 | -0.04 | 28.175
-0.5 | 0.258 | 0.00682 | -0.041 | 37.733
0 | 0.321 | 0.00424 | -0.043 | 75.58
0.5 | 0.382 | 0.00386 | -0.044 | 98.857
1 | 0.442 | 0.00501 | -0.045 | 88.313
1.5 | 0.501 | 0.00538 | -0.046 | 93.104
2 | 0.561 | 0.00575 | -0.048 | 97.614
2.5 | 0.622 | 0.00605 | -0.049 | 102.761
3 | 0.682 | 0.00648 | -0.05 | 105.268
3.5 | 0.742 | 0.00687 | -0.051 | 107.883
4 | 0.801 | 0.00732 | -0.053 | 109.434
4.5 | 0.86 | 0.00781 | -0.054 | 110.197
5 | 0.919 | 0.00825 | -0.055 | 111.414
5.5 | 0.977 | 0.00874 | -0.056 | 111.712
6 | 1.033 | 0.0093 | -0.058 | 111.086
6.5 | 1.088 | 0.01 | -0.059 | 108.815
7 | 1.142 | 0.01071 | -0.06 | 106.615
7.5 | 1.191 | 0.01443 | -0.061 | 82.544
8 | 1.242 | 0.0152 | -0.062 | 81.71
8.5 | 1.29 | 0.01587 | -0.063 | 81.264
9 | 1.336 | 0.01659 | -0.065 | 80.522
9.5 | 1.379 | 0.01739 | -0.066 | 79.328
10 | 1.42 | 0.01816 | -0.067 | 78.207
10.5 | 1.458 | 0.01904 | -0.068 | 76.597
11 | 1.493 | 0.01995 | -0.069 | 74.84
11.5 | 1.525 | 0.02091 | -0.07 | 72.924
12 | 1.553 | 0.02193 | -0.072 | 70.791
12.5 | 1.576 | 0.02306 | -0.073 | 68.36
13 | 1.593 | 0.02428 | -0.074 | 65.621
13.5 | 1.605 | 0.02553 | -0.075 | 62.879
14 | 1.613 | 0.02682 | -0.076 | 60.137
14.5 | 1.616 | 0.02827 | -0.077 | 57.156
15 | 1.614 | 0.02986 | -0.078 | 54.057
15.5 | 1.608 | 0.03143 | -0.079 | 51.167
16 | 1.598 | 0.03321 | -0.08 | 48.113
16.5 | 1.584 | 0.03508 | -0.081 | 45.141
17 | 1.565 | 0.03722 | -0.082 | 42.059
17.5 | 1.541 | 0.03949 | -0.083 | 39.016
18 | 1.511 | 0.04167 | -0.084 | 36.272
18.5 | 1.479 | 0.04423 | -0.085 | 33.435
19 | 1.443 | 0.04717 | -0.085 | 30.599
19.5 | 1.407 | 0.04981 | -0.086 | 28.238

## 66. Re 4M Mach 0.00 (2)
BIGFOIL.COM POLAR EXPORT
NACA66-519 a=0.0
NACA66-519 a=0.0 |  |  |  | Cl Max: | 1.4644 | at alpha= | 20 | deg
XFOIL ncrit=9 |  |  |  | L/D Max: | 152.854 | at alpha= | 3.5 | deg
Re: | 4000000 |  |  | Cd Min: | 0.06756 | at alpha= | 20 | deg
Mach: | 0 |  |  | Cl=0 at alpha= | -3.1061 | deg
|  |  |  | @ Cl=0.1, Cd= | 0.0068761
|  |  |  | @ Cl=0.4, Cd= | 0.0040667
|  |  |  | @ Cl=0.6, Cd= | 0.0041848
alpha (deg) | Cl | Cd | Cm | Cl/Cd
-20 | -1.1448 | 0.04844 | -0.099 | -23.6334
-19.5 | -1.1457 | 0.04371 | -0.0989 | -26.2114
-19 | -1.1544 | 0.0387 | -0.0976 | -29.8295
-18.5 | -1.1433 | 0.03568 | -0.0963 | -32.0432
-18 | -1.136 | 0.03247 | -0.0944 | -34.9861
-17.5 | -1.1244 | 0.02976 | -0.0922 | -37.7823
-17 | -1.1052 | 0.02764 | -0.0902 | -39.9855
-16.5 | -1.0845 | 0.02565 | -0.088 | -42.2807
-16 | -1.0606 | 0.02391 | -0.0859 | -44.358
-15.5 | -1.039 | 0.02187 | -0.0833 | -47.508
-15 | -1.0102 | 0.02036 | -0.0812 | -49.6169
-14.5 | -0.9778 | 0.01911 | -0.0794 | -51.1669
-14 | -0.9421 | 0.01816 | -0.0778 | -51.8778
-13.5 | -0.9086 | 0.01693 | -0.0758 | -53.668
-13 | -0.8707 | 0.01607 | -0.0743 | -54.1817
-12.5 | -0.8319 | 0.01524 | -0.0728 | -54.5866
-12 | -0.7925 | 0.01446 | -0.0713 | -54.8064
-11.5 | -0.752 | 0.01376 | -0.0699 | -54.6512
-11 | -0.7133 | 0.01298 | -0.0681 | -54.9538
-10.5 | -0.6775 | 0.01208 | -0.0657 | -56.0844
-10 | -0.6415 | 0.0113 | -0.0634 | -56.7699
-9.5 | -0.5979 | 0.01088 | -0.0622 | -54.954
-9 | -0.5542 | 0.01044 | -0.0608 | -53.0843
-8.5 | -0.5106 | 0.01002 | -0.0595 | -50.9581
-8 | -0.4659 | 0.00966 | -0.0582 | -48.2298
-7.5 | -0.4217 | 0.00931 | -0.0568 | -45.2954
-7 | -0.377 | 0.00901 | -0.0554 | -41.8424
-6.5 | -0.337 | 0.00865 | -0.0529 | -38.9595
-6 | -0.2964 | 0.00843 | -0.0505 | -35.1601
-5.5 | -0.2479 | 0.00821 | -0.0497 | -30.1949
-5 | -0.1974 | 0.00803 | -0.0493 | -24.5828
-4.5 | -0.1465 | 0.00786 | -0.049 | -18.6387
-4 | -0.0958 | 0.00756 | -0.0486 | -12.672
-3.5 | -0.0427 | 0.00734 | -0.0487 | -5.8174
-3 | 0.0115 | 0.00716 | -0.049 | 1.6061
-2.5 | 0.0657 | 0.00697 | -0.0493 | 9.4261
-2 | 0.1205 | 0.00682 | -0.0497 | 17.6686
-1.5 | 0.1751 | 0.00668 | -0.0501 | 26.2126
-1 | 0.22 | 0.006 | -0.0488 | 36.6667
-0.5 | 0.2471 | 0.00405 | -0.0446 | 61.0123
0 | 0.3071 | 0.00402 | -0.046 | 76.393
0.5 | 0.3671 | 0.00405 | -0.0475 | 90.642
1 | 0.4261 | 0.00408 | -0.0488 | 104.4363
1.5 | 0.4867 | 0.00408 | -0.0504 | 119.2892
2 | 0.546 | 0.00413 | -0.0518 | 132.2034
2.5 | 0.6051 | 0.00419 | -0.0532 | 144.4153
3 | 0.6613 | 0.00435 | -0.054 | 152.023
3.5 | 0.7123 | 0.00466 | -0.0538 | 152.8541
4 | 0.759 | 0.00508 | -0.0529 | 149.4094
4.5 | 0.8044 | 0.00547 | -0.0517 | 147.0567
5 | 0.8333 | 0.00613 | -0.0472 | 135.938
5.5 | 0.8315 | 0.00699 | -0.0366 | 118.9557
6 | 0.8533 | 0.00776 | -0.0312 | 109.9613
6.5 | 0.8699 | 0.00879 | -0.0252 | 98.9647
7 | 0.8885 | 0.0099 | -0.02 | 89.7475
7.5 | 0.9008 | 0.01135 | -0.014 | 79.3656
8 | 0.9155 | 0.01284 | -0.0088 | 71.3006
8.5 | 0.9354 | 0.01418 | -0.0045 | 65.9661
9 | 0.9504 | 0.01584 | 0.0001 | 60
9.5 | 0.9685 | 0.01749 | 0.0041 | 55.3745
10 | 0.9813 | 0.01948 | 0.0086 | 50.3747
10.5 | 1.003 | 0.0212 | 0.0116 | 47.3113
11 | 1.0337 | 0.02249 | 0.0134 | 45.9627
11.5 | 1.0653 | 0.0238 | 0.015 | 44.7605
12 | 1.0963 | 0.02516 | 0.0165 | 43.5731
12.5 | 1.1267 | 0.02662 | 0.0179 | 42.3253
13 | 1.1563 | 0.02813 | 0.0193 | 41.1056
13.5 | 1.1845 | 0.02979 | 0.0207 | 39.7617
14.5 | 1.2397 | 0.03326 | 0.0233 | 37.273
15 | 1.2635 | 0.03523 | 0.0249 | 35.8643
15.5 | 1.2839 | 0.03723 | 0.027 | 34.4856
16 | 1.3413 | 0.04035 | 0.0198 | 33.2416
17 | 1.3992 | 0.04576 | 0.0183 | 30.5769
17.5 | 1.4138 | 0.04881 | 0.0195 | 28.9654
18 | 1.4241 | 0.05231 | 0.0209 | 27.2242
18.5 | 1.4376 | 0.05564 | 0.0218 | 25.8375
19 | 1.4445 | 0.05964 | 0.0228 | 24.2203
19.5 | 1.4562 | 0.06335 | 0.0232 | 22.9866
20 | 1.4644 | 0.06756 | 0.0233 | 21.6755

## 67. Re 4M Mach 0.10 (1)
BIGFOIL.COM POLAR EXPORT
NACA66-519 a=0.0
NACA66-519 a=0.0 |  |  |  | Cl Max: | 1.605 | at alpha= | 14 | deg
JavaFoil+Calcfoil stall+Eppler ext transition |  |  |  | L/D Max: | 111.399 | at alpha= | 5.5 | deg
Re: | 4000000 |  |  | Cd Min: | 0.00386 | at alpha= | 0.5 | deg
Mach: | 0.1 |  |  | Cl=0 at alpha= | -2.5476 | deg
|  |  |  | @ Cl=0.1, Cd= | 0.0067056
|  |  |  | @ Cl=0.4, Cd= | 0.0041693
|  |  |  | @ Cl=0.6, Cd= | 0.0059489
alpha (deg) | Cl | Cd | Cm | Cl/Cd
-16 | -0.729 | 0.11463 | -0.001 | -6.361
-15.5 | -0.742 | 0.10952 | -0.002 | -6.775
-15 | -0.751 | 0.10418 | -0.003 | -7.213
-14.5 | -0.759 | 0.09865 | -0.003 | -7.694
-14 | -0.763 | 0.09323 | -0.004 | -8.184
-13.5 | -0.764 | 0.08791 | -0.004 | -8.691
-13 | -0.762 | 0.08232 | -0.005 | -9.255
-12.5 | -0.756 | 0.07741 | -0.006 | -9.762
-12 | -0.747 | 0.07227 | -0.007 | -10.331
-11.5 | -0.734 | 0.06671 | -0.008 | -11.006
-11 | -0.844 | 0.01569 | -0.014 | -53.825
-10.5 | -0.818 | 0.01504 | -0.015 | -54.399
-10 | -0.799 | 0.01284 | -0.016 | -62.228
-9.5 | -0.764 | 0.01238 | -0.018 | -61.731
-9 | -0.726 | 0.01164 | -0.019 | -62.367
-8.5 | -0.682 | 0.01121 | -0.02 | -60.906
-8 | -0.636 | 0.01071 | -0.022 | -59.375
-7.5 | -0.586 | 0.01026 | -0.023 | -57.15
-7 | -0.533 | 0.00988 | -0.024 | -53.953
-6.5 | -0.477 | 0.00949 | -0.025 | -50.273
-6 | -0.42 | 0.00913 | -0.027 | -45.957
-5.5 | -0.361 | 0.00849 | -0.028 | -42.543
-5 | -0.301 | 0.00824 | -0.029 | -36.6
-4.5 | -0.241 | 0.00802 | -0.031 | -30.055
-4 | -0.18 | 0.00781 | -0.032 | -23.05
-3.5 | -0.119 | 0.00757 | -0.033 | -15.654
-3 | -0.057 | 0.00737 | -0.035 | -7.665
-2.5 | 0.006 | 0.00721 | -0.036 | 0.814
-2 | 0.069 | 0.00705 | -0.037 | 9.731
-1.5 | 0.132 | 0.00635 | -0.039 | 20.708
-1 | 0.196 | 0.00687 | -0.04 | 28.468
-0.5 | 0.259 | 0.00679 | -0.042 | 38.111
0 | 0.322 | 0.00399 | -0.043 | 80.56
0.5 | 0.384 | 0.00386 | -0.044 | 99.372
1 | 0.444 | 0.00502 | -0.045 | 88.492
1.5 | 0.503 | 0.00542 | -0.047 | 92.862
2 | 0.564 | 0.00576 | -0.048 | 97.863
2.5 | 0.625 | 0.00608 | -0.049 | 102.797
3 | 0.685 | 0.0065 | -0.05 | 105.369
3.5 | 0.745 | 0.00691 | -0.052 | 107.813
4 | 0.805 | 0.00738 | -0.053 | 108.96
4.5 | 0.864 | 0.00785 | -0.054 | 110.005
5 | 0.923 | 0.00833 | -0.055 | 110.886
5.5 | 0.981 | 0.00881 | -0.057 | 111.399
6 | 1.038 | 0.0094 | -0.058 | 110.357
6.5 | 1.093 | 0.01012 | -0.059 | 108.05
7 | 1.147 | 0.0108 | -0.06 | 106.254
7.5 | 1.196 | 0.01457 | -0.061 | 82.137
8 | 1.247 | 0.01535 | -0.063 | 81.212
8.5 | 1.295 | 0.01604 | -0.064 | 80.715
9 | 1.341 | 0.0168 | -0.065 | 79.811
9.5 | 1.384 | 0.01757 | -0.066 | 78.746
10 | 1.424 | 0.01838 | -0.067 | 77.475
10.5 | 1.462 | 0.01926 | -0.068 | 75.885
11 | 1.496 | 0.02018 | -0.07 | 74.099
11.5 | 1.526 | 0.02119 | -0.071 | 72.043
12 | 1.553 | 0.02224 | -0.072 | 69.822
12.5 | 1.575 | 0.02345 | -0.073 | 67.168
13 | 1.59 | 0.02469 | -0.074 | 64.392
13.5 | 1.6 | 0.02593 | -0.075 | 61.699
14 | 1.605 | 0.02739 | -0.076 | 58.586
14.5 | 1.605 | 0.02869 | -0.077 | 55.929
15 | 1.599 | 0.03048 | -0.078 | 52.469
15.5 | 1.59 | 0.03206 | -0.079 | 49.591
16 | 1.576 | 0.03374 | -0.08 | 46.708
16.5 | 1.557 | 0.03601 | -0.081 | 43.238
17 | 1.534 | 0.03814 | -0.082 | 40.219
17.5 | 1.505 | 0.04036 | -0.083 | 37.287
18 | 1.47 | 0.04292 | -0.084 | 34.246
18.5 | 1.432 | 0.04591 | -0.085 | 31.18
19 | 1.39 | 0.04936 | -0.086 | 28.171

## 68. Re 4M Mach 0.10 (2)
BIGFOIL.COM POLAR EXPORT
NACA66-519 a=0.0
NACA66-519 a=0.0 |  |  |  | Cl Max: | 1.4547 | at alpha= | 20 | deg
XFOIL ncrit=9 |  |  |  | L/D Max: | 152.298 | at alpha= | 3.5 | deg
Re: | 4000000 |  |  | Cd Min: | 0.07032 | at alpha= | 20 | deg
Mach: | 0.1 |  |  | Cl=0 at alpha= | -3.1195 | deg
|  |  |  | @ Cl=0.1, Cd= | 0.006895
|  |  |  | @ Cl=0.4, Cd= | 0.0040754
|  |  |  | @ Cl=0.6, Cd= | 0.0041925
alpha (deg) | Cl | Cd | Cm | Cl/Cd
-20 | -1.0777 | 0.05722 | -0.1002 | -18.8343
-19.5 | -1.0954 | 0.04992 | -0.1018 | -21.9431
-19 | -1.1182 | 0.04311 | -0.1014 | -25.9383
-18.5 | -1.1136 | 0.03923 | -0.1004 | -28.3864
-18 | -1.1147 | 0.03517 | -0.0985 | -31.6946
-17.5 | -1.1086 | 0.03189 | -0.0962 | -34.7632
-17 | -1.0942 | 0.02932 | -0.094 | -37.3192
-16.5 | -1.0764 | 0.02707 | -0.0917 | -39.7636
-16 | -1.0566 | 0.02498 | -0.0892 | -42.2978
-15.5 | -1.0364 | 0.02282 | -0.0864 | -45.4163
-15 | -1.009 | 0.02111 | -0.0841 | -47.7973
-14.5 | -0.978 | 0.01971 | -0.082 | -49.6195
-14 | -0.9422 | 0.01869 | -0.0803 | -50.412
-13.5 | -0.9099 | 0.01731 | -0.0781 | -52.565
-13 | -0.8716 | 0.01639 | -0.0765 | -53.1788
-12.5 | -0.833 | 0.01551 | -0.0748 | -53.7073
-12 | -0.793 | 0.0147 | -0.0733 | -53.9456
-11.5 | -0.7527 | 0.01396 | -0.0717 | -53.9183
-11 | -0.7129 | 0.01319 | -0.0699 | -54.0485
-10.5 | -0.6735 | 0.01245 | -0.068 | -54.0964
-10 | -0.6407 | 0.01146 | -0.0651 | -55.9075
-9.5 | -0.5973 | 0.01099 | -0.0637 | -54.3494
-9 | -0.553 | 0.01056 | -0.0624 | -52.3674
-8.5 | -0.5092 | 0.01011 | -0.061 | -50.366
-8 | -0.464 | 0.00975 | -0.0597 | -47.5897
-7.5 | -0.4194 | 0.00939 | -0.0582 | -44.6645
-7 | -0.3743 | 0.00907 | -0.0568 | -41.2679
-6.5 | -0.3329 | 0.0087 | -0.0546 | -38.2644
-6 | -0.2933 | 0.00845 | -0.0519 | -34.7101
-5.5 | -0.2465 | 0.00824 | -0.0507 | -29.915
-5 | -0.1962 | 0.00806 | -0.0502 | -24.3424
-4.5 | -0.1453 | 0.00788 | -0.0497 | -18.4391
-4 | -0.0945 | 0.00758 | -0.0493 | -12.467
-3.5 | -0.0414 | 0.00736 | -0.0493 | -5.625
-3 | 0.013 | 0.00718 | -0.0495 | 1.8106
-2.5 | 0.0674 | 0.00699 | -0.0498 | 9.6423
-2 | 0.1223 | 0.00683 | -0.0502 | 17.9063
-1.5 | 0.1771 | 0.0067 | -0.0506 | 26.4328
-1 | 0.2224 | 0.00603 | -0.0493 | 36.8823
-0.5 | 0.2488 | 0.00406 | -0.0449 | 61.2808
0 | 0.3091 | 0.00403 | -0.0463 | 76.6998
0.5 | 0.3696 | 0.00406 | -0.0478 | 91.0345
1 | 0.4289 | 0.00409 | -0.0491 | 104.8655
1.5 | 0.4898 | 0.00409 | -0.0507 | 119.7555
2 | 0.5494 | 0.00415 | -0.0521 | 132.3855
2.5 | 0.6089 | 0.0042 | -0.0535 | 144.9762
3 | 0.6653 | 0.00437 | -0.0543 | 152.2426
3.5 | 0.7158 | 0.0047 | -0.0539 | 152.2979
4 | 0.7627 | 0.00511 | -0.0529 | 149.2564
4.5 | 0.8078 | 0.0055 | -0.0516 | 146.8727
5 | 0.8357 | 0.00616 | -0.0468 | 135.6656
5.5 | 0.8317 | 0.00706 | -0.0358 | 117.8045
6 | 0.8536 | 0.00786 | -0.0304 | 108.6005
6.5 | 0.8692 | 0.00896 | -0.0243 | 97.0089
7 | 0.8882 | 0.01009 | -0.019 | 88.0278
7.5 | 0.9005 | 0.01156 | -0.0131 | 77.8979
8 | 0.9155 | 0.01306 | -0.0079 | 70.0995
8.5 | 0.9352 | 0.01444 | -0.0035 | 64.7645
9 | 0.9501 | 0.01613 | 0.0012 | 58.9027
9.5 | 0.9672 | 0.01788 | 0.0053 | 54.094
10 | 0.9796 | 0.01992 | 0.0098 | 49.1767
10.5 | 1.003 | 0.02158 | 0.0127 | 46.4782
11 | 1.0331 | 0.02295 | 0.0146 | 45.0153
11.5 | 1.0659 | 0.02423 | 0.016 | 43.9909
12 | 1.0958 | 0.0257 | 0.0177 | 42.6381
12.5 | 1.1275 | 0.02712 | 0.019 | 41.5745
13 | 1.1558 | 0.02877 | 0.0206 | 40.1738
13.5 | 1.1845 | 0.03044 | 0.0221 | 38.9126
14 | 1.2117 | 0.03227 | 0.0235 | 37.5488
14.5 | 1.24 | 0.034 | 0.0247 | 36.4706
15 | 1.2632 | 0.03611 | 0.0263 | 34.982
15.5 | 1.2814 | 0.03838 | 0.0285 | 33.3872
16 | 1.3382 | 0.04131 | 0.022 | 32.3941
16.5 | 1.4041 | 0.04493 | 0.0126 | 31.2508
17.5 | 1.4091 | 0.0504 | 0.0214 | 27.9583
18 | 1.4206 | 0.05389 | 0.0227 | 26.3611
18.5 | 1.4335 | 0.05738 | 0.0236 | 24.9826
19 | 1.4381 | 0.06173 | 0.0245 | 23.2966
19.5 | 1.4485 | 0.06572 | 0.0248 | 22.0405
20 | 1.4547 | 0.07032 | 0.0249 | 20.6869

## 69. Re 4M Mach 0.25 (1)
BIGFOIL.COM POLAR EXPORT
NACA66-519 a=0.0
NACA66-519 a=0.0 |  |  |  | Cl Max: | 1.555 | at alpha= | 12.5 | deg
JavaFoil+Calcfoil stall+Eppler ext transition |  |  |  | L/D Max: | 109.039 | at alpha= | 5 | deg
Re: | 4000000 |  |  | Cd Min: | 0.00425 | at alpha= | 0 | deg
Mach: | 0.25 |  |  | Cl=0 at alpha= | -2.5469 | deg
|  |  |  | @ Cl=0.1, Cd= | 0.0071223
|  |  |  | @ Cl=0.4, Cd= | 0.0044013
|  |  |  | @ Cl=0.6, Cd= | 0.0060687
alpha (deg) | Cl | Cd | Cm | Cl/Cd
-14 | -0.615 | 0.10005 | -0.004 | -6.152
-13.5 | -0.642 | 0.09439 | -0.004 | -6.805
-13 | -0.663 | 0.08768 | -0.005 | -7.564
-12.5 | -0.678 | 0.08212 | -0.006 | -8.252
-12 | -0.686 | 0.07713 | -0.006 | -8.888
-11.5 | -0.687 | 0.07218 | -0.007 | -9.52
-11 | -0.682 | 0.06747 | -0.008 | -10.115
-10.5 | -0.674 | 0.06141 | -0.009 | -10.969
-10 | -0.656 | 0.05834 | -0.01 | -11.238
-9.5 | -0.626 | 0.0568 | -0.009 | -11.018
-9 | -0.727 | 0.01228 | -0.019 | -59.186
-8.5 | -0.688 | 0.01174 | -0.021 | -58.556
-8 | -0.644 | 0.01119 | -0.022 | -57.567
-7.5 | -0.596 | 0.01069 | -0.023 | -55.754
-7 | -0.543 | 0.01022 | -0.025 | -53.166
-6.5 | -0.487 | 0.0098 | -0.026 | -49.687
-6 | -0.429 | 0.00942 | -0.027 | -45.524
-5.5 | -0.369 | 0.00869 | -0.029 | -42.526
-5 | -0.309 | 0.00845 | -0.03 | -36.531
-4.5 | -0.247 | 0.00818 | -0.031 | -30.17
-4 | -0.184 | 0.00799 | -0.033 | -23.099
-3.5 | -0.121 | 0.00773 | -0.034 | -15.711
-3 | -0.058 | 0.00755 | -0.036 | -7.677
-2.5 | 0.006 | 0.00735 | -0.037 | 0.82
-2 | 0.07 | 0.00721 | -0.038 | 9.752
-1.5 | 0.135 | 0.00702 | -0.04 | 19.226
-1 | 0.2 | 0.00633 | -0.041 | 31.648
-0.5 | 0.265 | 0.006 | -0.043 | 44.217
0 | 0.329 | 0.00425 | -0.044 | 77.573
0.5 | 0.394 | 0.00432 | -0.045 | 91.023
1 | 0.456 | 0.00516 | -0.046 | 88.204
1.5 | 0.516 | 0.00559 | -0.048 | 92.313
2 | 0.578 | 0.00595 | -0.049 | 97.192
2.5 | 0.641 | 0.00629 | -0.05 | 101.818
3 | 0.702 | 0.00677 | -0.052 | 103.786
3.5 | 0.764 | 0.00717 | -0.053 | 106.48
4 | 0.825 | 0.0077 | -0.054 | 107.171
4.5 | 0.886 | 0.00817 | -0.055 | 108.462
5 | 0.946 | 0.00868 | -0.057 | 109.039
5.5 | 1.006 | 0.00924 | -0.058 | 108.825
6 | 1.063 | 0.00987 | -0.059 | 107.698
6.5 | 1.119 | 0.01063 | -0.061 | 105.257
7 | 1.174 | 0.01143 | -0.062 | 102.712
7.5 | 1.224 | 0.01533 | -0.063 | 79.859
8 | 1.274 | 0.01619 | -0.064 | 78.668
8.5 | 1.321 | 0.01697 | -0.065 | 77.858
9 | 1.365 | 0.01778 | -0.067 | 76.771
9.5 | 1.406 | 0.01867 | -0.068 | 75.315
10 | 1.443 | 0.01962 | -0.069 | 73.555
10.5 | 1.476 | 0.02059 | -0.07 | 71.698
11 | 1.504 | 0.02164 | -0.071 | 69.518
11.5 | 1.527 | 0.02292 | -0.073 | 66.617
12 | 1.545 | 0.02415 | -0.074 | 63.965
12.5 | 1.555 | 0.02565 | -0.075 | 60.63
13 | 1.555 | 0.02699 | -0.076 | 57.599
13.5 | 1.546 | 0.02864 | -0.077 | 53.99
14 | 1.53 | 0.03051 | -0.078 | 50.142
14.5 | 1.505 | 0.03226 | -0.079 | 46.653
15 | 1.473 | 0.03417 | -0.08 | 43.093
15.5 | 1.431 | 0.03712 | -0.081 | 38.542
16 | 1.381 | 0.03989 | -0.082 | 34.636
16.5 | 1.325 | 0.04284 | -0.083 | 30.936
17 | 1.263 | 0.0452 | -0.084 | 27.946
17.5 | 1.185 | 0.05178 | -0.084 | 22.881

## 70. Re 4M Mach 0.25 (2)
BIGFOIL.COM POLAR EXPORT
NACA66-519 a=0.0
NACA66-519 a=0.0 |  |  |  | Cl Max: | 1.3937 | at alpha= | 18.5 | deg
XFOIL ncrit=9 |  |  |  | L/D Max: | 152.4 | at alpha= | 3 | deg
Re: | 4000000 |  |  | Cd Min: | 0.17381 | at alpha= | -20 | deg
Mach: | 0.25 |  |  | Cl=0 at alpha= | -3.1993 | deg
|  |  |  | @ Cl=0.1, Cd= | 0.007024
|  |  |  | @ Cl=0.4, Cd= | 0.00414
|  |  |  | @ Cl=0.6, Cd= | 0.0042513
alpha (deg) | Cl | Cd | Cm | Cl/Cd
-20 | -0.4926 | 0.17381 | -0.042 | -2.8341
-19 | -0.4753 | 0.15827 | -0.0517 | -3.0031
-18.5 | -0.4693 | 0.14995 | -0.0567 | -3.1297
-17.5 | -0.812 | 0.06591 | -0.1078 | -12.3198
-17 | -0.9013 | 0.05027 | -0.113 | -17.9292
-16.5 | -0.9504 | 0.04135 | -0.1119 | -22.9843
-16 | -0.9657 | 0.03606 | -0.1093 | -26.7804
-15.5 | -0.9839 | 0.03073 | -0.1051 | -32.0176
-15 | -0.9822 | 0.02697 | -0.1011 | -36.4182
-14.5 | -0.9659 | 0.02423 | -0.0976 | -39.8638
-14 | -0.9385 | 0.0223 | -0.0946 | -42.0852
-13.5 | -0.9124 | 0.01998 | -0.0912 | -45.6657
-13 | -0.8761 | 0.01851 | -0.0887 | -47.3312
-12.5 | -0.8372 | 0.01732 | -0.0864 | -48.3372
-12 | -0.7965 | 0.01622 | -0.0842 | -49.106
-11.5 | -0.755 | 0.01526 | -0.0821 | -49.4758
-11 | -0.7132 | 0.01434 | -0.0799 | -49.735
-10.5 | -0.6704 | 0.01355 | -0.0779 | -49.476
-10 | -0.6295 | 0.01273 | -0.0755 | -49.4501
-9.5 | -0.5944 | 0.01166 | -0.0723 | -50.9777
-9 | -0.5478 | 0.01117 | -0.0708 | -49.0421
-8.5 | -0.5013 | 0.01069 | -0.0692 | -46.8943
-8 | -0.4546 | 0.01025 | -0.0676 | -44.3512
-7.5 | -0.4079 | 0.00983 | -0.066 | -41.4954
-7 | -0.3607 | 0.00947 | -0.0645 | -38.0887
-6.5 | -0.3137 | 0.00913 | -0.063 | -34.3593
-6 | -0.2714 | 0.00868 | -0.0605 | -31.2673
-5.5 | -0.2281 | 0.00838 | -0.0582 | -27.2196
-5 | -0.1855 | 0.00823 | -0.0555 | -22.5395
-4.5 | -0.1366 | 0.008 | -0.0542 | -17.075
-4 | -0.0858 | 0.00771 | -0.0533 | -11.1284
-3.5 | -0.0329 | 0.00747 | -0.0528 | -4.4043
-3 | 0.0218 | 0.00727 | -0.0528 | 2.9986
-2.5 | 0.0771 | 0.00709 | -0.0528 | 10.8745
-2 | 0.1326 | 0.00693 | -0.053 | 19.1342
-1.5 | 0.1886 | 0.0068 | -0.0532 | 27.7353
-1 | 0.2383 | 0.00629 | -0.0523 | 37.8855
-0.5 | 0.2581 | 0.00411 | -0.0464 | 62.7981
0 | 0.3203 | 0.00409 | -0.0479 | 78.313
0.5 | 0.3828 | 0.00414 | -0.0494 | 92.4638
1 | 0.4444 | 0.00414 | -0.0508 | 107.343
1.5 | 0.5071 | 0.00415 | -0.0524 | 122.1928
2 | 0.5682 | 0.00422 | -0.0537 | 134.6445
2.5 | 0.6292 | 0.00428 | -0.055 | 147.0093
3 | 0.6858 | 0.0045 | -0.0554 | 152.4
3.5 | 0.7353 | 0.00491 | -0.0545 | 149.7556
4 | 0.7805 | 0.00533 | -0.0527 | 146.4353
4.5 | 0.8214 | 0.00575 | -0.05 | 142.8522
5 | 0.836 | 0.00631 | -0.042 | 132.4881
5.5 | 0.8362 | 0.00747 | -0.032 | 111.9411
6 | 0.8542 | 0.00853 | -0.0259 | 100.1407
7 | 0.8848 | 0.01122 | -0.0138 | 78.8592
7.5 | 0.9007 | 0.01269 | -0.0082 | 70.9771
8 | 0.9167 | 0.01428 | -0.003 | 64.1947
8.5 | 0.935 | 0.0159 | 0.0016 | 58.805
9 | 0.9484 | 0.01782 | 0.0067 | 53.2211
9.5 | 0.9645 | 0.01979 | 0.011 | 48.7367
10 | 0.9731 | 0.02223 | 0.016 | 43.7742
10.5 | 0.9988 | 0.02398 | 0.0187 | 41.6514
11 | 1.0314 | 0.02545 | 0.0205 | 40.5265
11.5 | 1.064 | 0.02696 | 0.0223 | 39.4659
12 | 1.0945 | 0.02865 | 0.0241 | 38.2024
12.5 | 1.1259 | 0.03035 | 0.0257 | 37.0972
13 | 1.1546 | 0.03226 | 0.0274 | 35.7905
13.5 | 1.1822 | 0.03434 | 0.0291 | 34.4263
14 | 1.2112 | 0.03635 | 0.0305 | 33.3205
14.5 | 1.2362 | 0.03871 | 0.0321 | 31.9349
15 | 1.2545 | 0.04161 | 0.034 | 30.149
15.5 | 1.2762 | 0.04424 | 0.0357 | 28.8472
16 | 1.3114 | 0.04745 | 0.0338 | 27.6375
16.5 | 1.3708 | 0.05214 | 0.0251 | 26.2908
18 | 1.3857 | 0.06431 | 0.0316 | 21.5472
18.5 | 1.3937 | 0.06896 | 0.032 | 20.2103
19 | 1.3902 | 0.07498 | 0.0322 | 18.5409
19.5 | 1.3928 | 0.08067 | 0.0315 | 17.2654
20 | 1.3897 | 0.08726 | 0.0304 | 15.926

## 71. Re 4M Mach 0.50 (1)
BIGFOIL.COM POLAR EXPORT
NACA66-519 a=0.0
NACA66-519 a=0.0 |  |  |  | Cl Max: | 1.414 | at alpha= | 9 | deg
JavaFoil+Calcfoil stall+Eppler ext transition |  |  |  | L/D Max: | 99.459 | at alpha= | 4.5 | deg
Re: | 4000000 |  |  | Cd Min: | 0.00458 | at alpha= | 0 | deg
Mach: | 0.5 |  |  | Cl=0 at alpha= | -2.5493 | deg
|  |  |  | @ Cl=0.1, Cd= | 0.0076189
|  |  |  | @ Cl=0.4, Cd= | 0.0046327
|  |  |  | @ Cl=0.6, Cd= | 0.0065983
alpha (deg) | Cl | Cd | Cm | Cl/Cd
-20 | -0.993 | 0.16697 | 0.004 | -5.949
-19.5 | -0.966 | 0.16018 | 0.003 | -6.028
-19 | -0.939 | 0.1565 | 0.002 | -6.002
-18.5 | -0.909 | 0.15088 | 0.002 | -6.022
-18 | -0.88 | 0.14533 | 0.001 | -6.056
-17.5 | -0.852 | 0.13983 | 0 | -6.092
-17 | -0.824 | 0.13554 | 0 | -6.08
-16.5 | -0.797 | 0.13445 | -0.001 | -5.927
-16 | -0.768 | 0.12463 | -0.002 | -6.159
-15.5 | -0.738 | 0.11887 | -0.002 | -6.21
-15 | -0.71 | 0.11495 | -0.003 | -6.178
-14.5 | -0.682 | 0.11128 | -0.004 | -6.129
-14 | -0.654 | 0.10758 | -0.004 | -6.078
-13.5 | -0.626 | 0.10244 | -0.005 | -6.108
-13 | -0.597 | 0.0986 | -0.006 | -6.059
-12.5 | -0.569 | 0.09836 | -0.006 | -5.783
-12 | -0.54 | 0.08812 | -0.007 | -6.127
-11.5 | -0.512 | 0.08013 | -0.007 | -6.385
-11 | -0.483 | 0.07454 | -0.008 | -6.485
-10.5 | -0.455 | 0.0681 | -0.009 | -6.681
-10 | -0.427 | 0.0627 | -0.01 | -6.806
-9.5 | -0.398 | 0.06407 | -0.01 | -6.217
-9 | -0.369 | 0.07833 | -0.01 | -4.709
-8.5 | -0.341 | 0.06131 | -0.011 | -5.555
-8 | -0.472 | 0.0533 | -0.012 | -8.848
-7.5 | -0.492 | 0.04875 | -0.013 | -10.091
-7 | -0.469 | 0.04455 | -0.015 | -10.537
-6.5 | -0.518 | 0.0114 | -0.029 | -45.414
-6 | -0.463 | 0.01087 | -0.03 | -42.614
-5.5 | -0.402 | 0.01033 | -0.032 | -38.942
-5 | -0.338 | 0.00949 | -0.033 | -35.602
-4.5 | -0.271 | 0.00913 | -0.035 | -29.728
-4 | -0.203 | 0.00851 | -0.036 | -23.902
-3.5 | -0.134 | 0.00847 | -0.038 | -15.852
-3 | -0.064 | 0.00819 | -0.039 | -7.834
-2.5 | 0.007 | 0.00791 | -0.041 | 0.844
-2 | 0.078 | 0.00768 | -0.042 | 10.156
-1.5 | 0.15 | 0.00748 | -0.044 | 20.017
-1 | 0.222 | 0.00731 | -0.045 | 30.449
-0.5 | 0.295 | 0.00717 | -0.047 | 41.079
0 | 0.366 | 0.00458 | -0.049 | 79.907
0.5 | 0.437 | 0.00469 | -0.05 | 93.138
1 | 0.505 | 0.00593 | -0.052 | 85.159
1.5 | 0.572 | 0.00644 | -0.053 | 88.694
2 | 0.641 | 0.00683 | -0.054 | 93.787
2.5 | 0.709 | 0.00741 | -0.056 | 95.789
3 | 0.778 | 0.00795 | -0.057 | 97.808
3.5 | 0.846 | 0.00856 | -0.059 | 98.76
4 | 0.913 | 0.00922 | -0.06 | 99.047
4.5 | 0.98 | 0.00985 | -0.061 | 99.459
5 | 1.047 | 0.01054 | -0.063 | 99.273
5.5 | 1.111 | 0.0114 | -0.064 | 97.465
6 | 1.172 | 0.01239 | -0.066 | 94.564
6.5 | 1.23 | 0.01343 | -0.067 | 91.62
7 | 1.282 | 0.01833 | -0.068 | 69.952
7.5 | 1.332 | 0.01957 | -0.07 | 68.084
8 | 1.373 | 0.02073 | -0.071 | 66.221
8.5 | 1.402 | 0.02206 | -0.072 | 63.558
9 | 1.414 | 0.02369 | -0.074 | 59.696
9.5 | 1.399 | 0.02549 | -0.075 | 54.886
10 | 1.324 | 0.02777 | -0.076 | 47.675
10.5 | 0.872 | 0.0307 | -0.078 | 28.397
11 | 0.902 | 0.0334 | -0.079 | 27.005
11.5 | 0.933 | 0.03489 | -0.08 | 26.743
12 | 0.818 | 0.08773 | -0.039 | 9.323
12.5 | 0.845 | 0.09651 | -0.04 | 8.759
13 | 0.872 | 0.10241 | -0.041 | 8.519
13.5 | 0.9 | 0.10575 | -0.041 | 8.506
14 | 1.068 | 0.05666 | -0.084 | 18.852

## 72. Re 4M Mach 0.50 (2)
BIGFOIL.COM POLAR EXPORT
NACA66-519 a=0.0
NACA66-519 a=0.0 |  |  |  | Cl Max: | 1.1702 | at alpha= | 14.5 | deg
XFOIL ncrit=9 |  |  |  | L/D Max: | 150.021 | at alpha= | 2.5 | deg
Re: | 4000000 |  |  | Cd Min: | 0.16705 | at alpha= | 19.5 | deg
Mach: | 0.5 |  |  | Cl=0 at alpha= | -4.0638 | deg
|  |  |  | @ Cl=0.1, Cd= | 0.0078063
|  |  |  | @ Cl=0.4, Cd= | 0.0044244
|  |  |  | @ Cl=0.6, Cd= | 0.0045214
alpha (deg) | Cl | Cd | Cm | Cl/Cd
-14.5 | -0.2955 | 0.11505 | -0.0953 | -2.5684
-14 | -0.2927 | 0.10599 | -0.1007 | -2.7616
-13.5 | -0.3025 | 0.09512 | -0.1072 | -3.1802
-13 | -0.3191 | 0.08353 | -0.1144 | -3.8202
-12.5 | -0.3453 | 0.06883 | -0.1253 | -5.0167
-12 | -0.3944 | 0.05493 | -0.1342 | -7.18
-11.5 | -0.4331 | 0.04635 | -0.1355 | -9.3441
-11 | -0.4852 | 0.03816 | -0.1326 | -12.7149
-10.5 | -0.5126 | 0.03258 | -0.1272 | -15.7336
-10 | -0.5435 | 0.02657 | -0.1196 | -20.4554
-9.5 | -0.5531 | 0.02027 | -0.1124 | -27.2866
-9 | -0.5064 | 0.01656 | -0.1095 | -30.5797
-8.5 | -0.4583 | 0.01442 | -0.1057 | -31.7822
-8 | -0.4057 | 0.01352 | -0.1025 | -30.0074
-7.5 | -0.353 | 0.01272 | -0.0994 | -27.7516
-7 | -0.2986 | 0.01209 | -0.0967 | -24.6981
-6.5 | -0.2439 | 0.01154 | -0.0944 | -21.1352
-6 | -0.1958 | 0.01082 | -0.0912 | -18.0961
-5.5 | -0.1483 | 0.01011 | -0.088 | -14.6686
-5 | -0.0945 | 0.00964 | -0.086 | -9.8029
-4.5 | -0.0458 | 0.00908 | -0.0831 | -5.0441
-4 | 0.0067 | 0.00867 | -0.081 | 0.77278
-3.5 | 0.0535 | 0.00815 | -0.0779 | 6.5644
-3 | 0.1022 | 0.00779 | -0.0751 | 13.1194
-2.5 | 0.1465 | 0.0076 | -0.0713 | 19.2763
-2 | 0.196 | 0.00743 | -0.0685 | 26.3795
-1.5 | 0.2538 | 0.00722 | -0.0675 | 35.1524
-1 | 0.3126 | 0.00701 | -0.0667 | 44.5934
-0.5 | 0.3006 | 0.00444 | -0.0534 | 67.7027
0 | 0.3692 | 0.00442 | -0.0545 | 83.5294
0.5 | 0.4399 | 0.00443 | -0.056 | 99.3002
1 | 0.5119 | 0.00447 | -0.0577 | 114.519
1.5 | 0.5802 | 0.00451 | -0.0588 | 128.6475
2 | 0.6497 | 0.00455 | -0.0599 | 142.7912
2.5 | 0.7111 | 0.00474 | -0.0595 | 150.0211
3 | 0.7461 | 0.00531 | -0.0539 | 140.5085
3.5 | 0.7466 | 0.00612 | -0.0417 | 121.9935
4 | 0.7658 | 0.00714 | -0.0339 | 107.2549
4.5 | 0.7894 | 0.00828 | -0.0273 | 95.3382
5 | 0.8082 | 0.00967 | -0.0202 | 83.5781
5.5 | 0.8296 | 0.01109 | -0.0138 | 74.8061
6 | 0.8379 | 0.01299 | -0.0058 | 64.5035
6.5 | 0.8613 | 0.01458 | -0.0002 | 59.0741
7 | 0.8766 | 0.01655 | 0.0061 | 52.9668
7.5 | 0.9026 | 0.0183 | 0.0109 | 49.3224
8 | 0.9209 | 0.0204 | 0.0164 | 45.1422
8.5 | 0.946 | 0.02238 | 0.0209 | 42.2699
10 | 0.9616 | 0.03218 | 0.0376 | 29.8819
10.5 | 0.9931 | 0.0346 | 0.0403 | 28.7023
11 | 1.0258 | 0.03711 | 0.0427 | 27.6421
11.5 | 1.0561 | 0.03988 | 0.0451 | 26.4819
12 | 1.0857 | 0.04288 | 0.0473 | 25.3195
12.5 | 1.1123 | 0.04623 | 0.0495 | 24.0601
13 | 1.1313 | 0.05035 | 0.0515 | 22.4687
13.5 | 1.1511 | 0.05462 | 0.0532 | 21.0747
14 | 1.1619 | 0.05991 | 0.0544 | 19.3941
14.5 | 1.1702 | 0.06563 | 0.055 | 17.8303
15 | 1.1644 | 0.07303 | 0.0547 | 15.9441
15.5 | 1.1547 | 0.08117 | 0.0535 | 14.2257
16 | 1.1397 | 0.09035 | 0.051 | 12.6143
16.5 | 1.1228 | 0.10011 | 0.0477 | 11.2157
17 | 1.1043 | 0.11049 | 0.0434 | 9.9946
17.5 | 1.0874 | 0.121 | 0.0384 | 8.9868
18 | 1.0695 | 0.13189 | 0.0329 | 8.109
18.5 | 1.0498 | 0.14237 | 0.0282 | 7.3737
19 | 1.0348 | 0.15542 | 0.0183 | 6.6581
19.5 | 1.0204 | 0.16705 | 0.0109 | 6.1084

## 73. Re 5M Mach 0.00 (1)
BIGFOIL.COM POLAR EXPORT
NACA66-519 a=0.0
NACA66-519 a=0.0 |  |  |  | Cl Max: | 1.618 | at alpha= | 14.5 | deg
JavaFoil+Calcfoil stall+Eppler ext transition |  |  |  | L/D Max: | 112.07 | at alpha= | 5 | deg
Re: | 5000000 |  |  | Cd Min: | 0.00413 | at alpha= | 0 | deg
Mach: | 0 |  |  | Cl=0 at alpha= | -2.5484 | deg
|  |  |  | @ Cl=0.1, Cd= | 0.0066522
|  |  |  | @ Cl=0.4, Cd= | 0.0049664
|  |  |  | @ Cl=0.6, Cd= | 0.0060502
alpha (deg) | Cl | Cd | Cm | Cl/Cd
-16 | -0.761 | 0.11137 | -0.001 | -6.829
-15.5 | -0.77 | 0.10644 | -0.002 | -7.23
-15 | -0.775 | 0.10189 | -0.003 | -7.611
-14.5 | -0.78 | 0.0963 | -0.003 | -8.095
-14 | -0.781 | 0.09104 | -0.004 | -8.577
-13.5 | -0.779 | 0.08586 | -0.005 | -9.072
-13 | -0.775 | 0.08009 | -0.005 | -9.676
-12.5 | -0.767 | 0.0748 | -0.006 | -10.255
-12 | -0.757 | 0.06903 | -0.007 | -10.962
-11.5 | -0.742 | 0.06433 | -0.008 | -11.532
-11 | -0.856 | 0.01397 | -0.014 | -61.307
-10.5 | -0.833 | 0.01284 | -0.015 | -64.874
-10 | -0.802 | 0.01217 | -0.016 | -65.904
-9.5 | -0.765 | 0.01175 | -0.018 | -65.129
-9 | -0.726 | 0.01119 | -0.019 | -64.818
-8.5 | -0.682 | 0.0107 | -0.02 | -63.719
-8 | -0.635 | 0.01022 | -0.021 | -62.157
-7.5 | -0.585 | 0.00979 | -0.023 | -59.725
-7 | -0.532 | 0.00944 | -0.024 | -56.348
-6.5 | -0.476 | 0.00907 | -0.025 | -52.462
-6 | -0.418 | 0.00874 | -0.027 | -47.876
-5.5 | -0.36 | 0.00811 | -0.028 | -44.369
-5 | -0.3 | 0.00788 | -0.029 | -38.153
-4.5 | -0.24 | 0.00765 | -0.031 | -31.411
-4 | -0.179 | 0.00743 | -0.032 | -24.141
-3.5 | -0.118 | 0.00726 | -0.033 | -16.256
-3 | -0.056 | 0.00706 | -0.035 | -7.975
-2.5 | 0.006 | 0.0063 | -0.036 | 0.928
-2 | 0.068 | 0.00651 | -0.037 | 10.512
-1.5 | 0.131 | 0.00679 | -0.039 | 19.347
-1 | 0.195 | 0.00665 | -0.04 | 29.263
-0.5 | 0.258 | 0.00663 | -0.041 | 38.813
0 | 0.321 | 0.00413 | -0.043 | 77.72
0.5 | 0.38 | 0.00486 | -0.044 | 78.306
1 | 0.442 | 0.00519 | -0.045 | 85.07
1.5 | 0.501 | 0.00548 | -0.046 | 91.381
2 | 0.561 | 0.00582 | -0.048 | 96.532
2.5 | 0.622 | 0.00618 | -0.049 | 100.674
3 | 0.682 | 0.00651 | -0.05 | 104.737
3.5 | 0.742 | 0.00694 | -0.051 | 106.823
4 | 0.801 | 0.00738 | -0.053 | 108.605
4.5 | 0.861 | 0.00776 | -0.054 | 110.837
5 | 0.919 | 0.0082 | -0.055 | 112.07
5.5 | 0.977 | 0.00874 | -0.056 | 111.857
6 | 1.034 | 0.00932 | -0.058 | 110.844
6.5 | 1.089 | 0.00994 | -0.059 | 109.496
7 | 1.143 | 0.01059 | -0.06 | 107.976
7.5 | 1.193 | 0.01385 | -0.061 | 86.134
8 | 1.243 | 0.01462 | -0.062 | 85.04
8.5 | 1.291 | 0.01526 | -0.063 | 84.645
9 | 1.337 | 0.01593 | -0.065 | 83.968
9.5 | 1.381 | 0.01669 | -0.066 | 82.752
10 | 1.422 | 0.01745 | -0.067 | 81.477
10.5 | 1.46 | 0.0183 | -0.068 | 79.775
11 | 1.495 | 0.01917 | -0.069 | 77.97
11.5 | 1.526 | 0.02007 | -0.071 | 76.064
12 | 1.554 | 0.02104 | -0.072 | 73.856
12.5 | 1.578 | 0.02216 | -0.073 | 71.227
13 | 1.595 | 0.02332 | -0.074 | 68.39
13.5 | 1.607 | 0.02452 | -0.075 | 65.548
14 | 1.615 | 0.02574 | -0.076 | 62.728
14.5 | 1.618 | 0.02713 | -0.077 | 59.611
15 | 1.616 | 0.0287 | -0.078 | 56.303
15.5 | 1.61 | 0.03021 | -0.079 | 53.308
16 | 1.6 | 0.03188 | -0.08 | 50.177
16.5 | 1.586 | 0.03369 | -0.081 | 47.076
17 | 1.568 | 0.03567 | -0.082 | 43.951
17.5 | 1.543 | 0.03792 | -0.083 | 40.687
18 | 1.514 | 0.0399 | -0.084 | 37.936
18.5 | 1.481 | 0.04253 | -0.085 | 34.823
19 | 1.445 | 0.04539 | -0.086 | 31.841
19.5 | 1.408 | 0.04841 | -0.086 | 29.084

## 74. Re 5M Mach 0.00 (2)
BIGFOIL.COM POLAR EXPORT
NACA66-519 a=0.0
NACA66-519 a=0.0 |  |  |  | Cl Max: | 1.4964 | at alpha= | 19.5 | deg
XFOIL ncrit=9 |  |  |  | L/D Max: | 151.034 | at alpha= | 3 | deg
Re: | 5000000 |  |  | Cd Min: | 0.06497 | at alpha= | 20 | deg
Mach: | 0 |  |  | Cl=0 at alpha= | -3.0699 | deg
|  |  |  | @ Cl=0.1, Cd= | 0.0065749
|  |  |  | @ Cl=0.4, Cd= | 0.0038005
|  |  |  | @ Cl=0.6, Cd= | 0.0040179
alpha (deg) | Cl | Cd | Cm | Cl/Cd
-20 | -1.2193 | 0.04138 | -0.0979 | -29.4659
-19.5 | -1.2136 | 0.03771 | -0.0969 | -32.1824
-19 | -1.2073 | 0.0343 | -0.0953 | -35.1983
-18.5 | -1.1917 | 0.03177 | -0.0937 | -37.5102
-18 | -1.1771 | 0.0293 | -0.0917 | -40.1741
-17.5 | -1.1585 | 0.02712 | -0.0897 | -42.7176
-17 | -1.1365 | 0.02526 | -0.0877 | -44.9921
-16 | -1.0851 | 0.02208 | -0.0836 | -49.144
-15 | -1.0222 | 0.01964 | -0.08 | -52.0468
-14.5 | -0.9881 | 0.01859 | -0.0783 | -53.1522
-14 | -0.9535 | 0.01751 | -0.0765 | -54.4546
-13.5 | -0.9211 | 0.01618 | -0.0743 | -56.9283
-13 | -0.883 | 0.01533 | -0.0727 | -57.5995
-12.5 | -0.8441 | 0.01456 | -0.0712 | -57.9739
-12 | -0.8046 | 0.01382 | -0.0697 | -58.22
-11.5 | -0.7644 | 0.01315 | -0.0681 | -58.1293
-11 | -0.7231 | 0.01255 | -0.0667 | -57.6175
-10.5 | -0.6825 | 0.01189 | -0.0651 | -57.4012
-10 | -0.6426 | 0.01122 | -0.0632 | -57.2727
-9.5 | -0.6107 | 0.01027 | -0.0601 | -59.4645
-9 | -0.5671 | 0.00986 | -0.0587 | -57.5152
-8.5 | -0.523 | 0.00948 | -0.0573 | -55.1688
-8 | -0.4801 | 0.00909 | -0.0557 | -52.8163
-7.5 | -0.4369 | 0.00876 | -0.054 | -49.8744
-7 | -0.394 | 0.00847 | -0.0522 | -46.5171
-6.5 | -0.3526 | 0.0083 | -0.0499 | -42.4819
-6 | -0.3064 | 0.00807 | -0.0486 | -37.9678
-5.5 | -0.2573 | 0.00781 | -0.0479 | -32.9449
-5 | -0.2057 | 0.0076 | -0.0477 | -27.0658
-4.5 | -0.1532 | 0.00738 | -0.0477 | -20.7588
-4 | -0.0995 | 0.00719 | -0.0479 | -13.8387
-3.5 | -0.0468 | 0.00697 | -0.0479 | -6.7145
-3 | 0.0076 | 0.00681 | -0.0482 | 1.116
-2.5 | 0.0627 | 0.00669 | -0.0487 | 9.3722
-2 | 0.1178 | 0.00652 | -0.0492 | 18.0675
-1.5 | 0.174 | 0.00635 | -0.0499 | 27.4016
-1 | 0.2262 | 0.00598 | -0.0499 | 37.8261
-0.5 | 0.2488 | 0.0038 | -0.0449 | 65.4737
0 | 0.308 | 0.00377 | -0.0462 | 81.6976
0.5 | 0.368 | 0.00379 | -0.0477 | 97.0976
1 | 0.4288 | 0.00381 | -0.0493 | 112.5459
1.5 | 0.4879 | 0.00383 | -0.0507 | 127.389
2 | 0.5474 | 0.00387 | -0.0521 | 141.447
2.5 | 0.6043 | 0.00403 | -0.053 | 149.9504
3 | 0.657 | 0.00435 | -0.0532 | 151.0345
3.5 | 0.707 | 0.00473 | -0.0529 | 149.4715
4 | 0.7558 | 0.00509 | -0.0523 | 148.4872
5 | 0.8244 | 0.0062 | -0.0455 | 132.9677
5.5 | 0.8231 | 0.00704 | -0.035 | 116.9176
6 | 0.8464 | 0.00779 | -0.03 | 108.6521
6.5 | 0.8673 | 0.00873 | -0.0248 | 99.3471
7 | 0.8855 | 0.00988 | -0.0195 | 89.6255
7.5 | 0.8975 | 0.01131 | -0.0135 | 79.3546
8 | 0.9142 | 0.0127 | -0.0085 | 71.9843
8.5 | 0.9332 | 0.01411 | -0.0041 | 66.1375
9 | 0.95 | 0.01569 | 0.0003 | 60.5481
9.5 | 0.97 | 0.01724 | 0.0041 | 56.2645
10.5 | 1.0138 | 0.02047 | 0.0105 | 49.5261
11 | 1.0469 | 0.02164 | 0.012 | 48.378
11.5 | 1.0789 | 0.02289 | 0.0136 | 47.1341
12 | 1.1107 | 0.0242 | 0.0151 | 45.8967
12.5 | 1.1419 | 0.02557 | 0.0164 | 44.6578
13 | 1.1715 | 0.02707 | 0.0179 | 43.2767
13.5 | 1.201 | 0.02861 | 0.0193 | 41.9783
14 | 1.2313 | 0.03015 | 0.0204 | 40.8391
14.5 | 1.2579 | 0.03196 | 0.0217 | 39.3586
15 | 1.2828 | 0.03387 | 0.0232 | 37.8742
15.5 | 1.3059 | 0.03595 | 0.0247 | 36.3255
16 | 1.3287 | 0.0378 | 0.0265 | 35.1508
16.5 | 1.3873 | 0.04083 | 0.0191 | 33.9775
17 | 1.4514 | 0.04452 | 0.0098 | 32.6011
17.5 | 1.4487 | 0.04701 | 0.0156 | 30.8168
18 | 1.4661 | 0.04989 | 0.0166 | 29.3867
18.5 | 1.4796 | 0.05314 | 0.0177 | 27.8434
19 | 1.4882 | 0.05682 | 0.019 | 26.1915
19.5 | 1.4964 | 0.06049 | 0.0201 | 24.738
20 | 1.496 | 0.06497 | 0.0215 | 23.026

## 75. Re 5M Mach 0.10 (1)
BIGFOIL.COM POLAR EXPORT
NACA66-519 a=0.0
NACA66-519 a=0.0 |  |  |  | Cl Max: | 1.607 | at alpha= | 14.5 | deg
JavaFoil+Calcfoil stall+Eppler ext transition |  |  |  | L/D Max: | 111.94 | at alpha= | 5 | deg
Re: | 5000000 |  |  | Cd Min: | 0.00412 | at alpha= | 0 | deg
Mach: | 0.1 |  |  | Cl=0 at alpha= | -2.5476 | deg
|  |  |  | @ Cl=0.1, Cd= | 0.00648
|  |  |  | @ Cl=0.4, Cd= | 0.0049987
|  |  |  | @ Cl=0.6, Cd= | 0.0060661
alpha (deg) | Cl | Cd | Cm | Cl/Cd
-16 | -0.73 | 0.11291 | -0.001 | -6.465
-15.5 | -0.743 | 0.10734 | -0.002 | -6.92
-15 | -0.752 | 0.10318 | -0.003 | -7.287
-14.5 | -0.759 | 0.09772 | -0.003 | -7.771
-14 | -0.764 | 0.09205 | -0.004 | -8.296
-13.5 | -0.765 | 0.08675 | -0.005 | -8.815
-13 | -0.763 | 0.08139 | -0.005 | -9.37
-12.5 | -0.757 | 0.07602 | -0.006 | -9.959
-12 | -0.748 | 0.07073 | -0.007 | -10.578
-11.5 | -0.738 | 0.06406 | -0.008 | -11.514
-11 | -0.847 | 0.0149 | -0.014 | -56.826
-10.5 | -0.826 | 0.01351 | -0.015 | -61.154
-10 | -0.801 | 0.01231 | -0.016 | -65.059
-9.5 | -0.765 | 0.01186 | -0.018 | -64.523
-9 | -0.727 | 0.01119 | -0.019 | -64.908
-8.5 | -0.683 | 0.01077 | -0.02 | -63.472
-8 | -0.637 | 0.01027 | -0.022 | -61.987
-7.5 | -0.587 | 0.00984 | -0.023 | -59.646
-7 | -0.534 | 0.00948 | -0.024 | -56.299
-6.5 | -0.478 | 0.0091 | -0.025 | -52.477
-6 | -0.42 | 0.00876 | -0.027 | -47.977
-5.5 | -0.362 | 0.00813 | -0.028 | -44.469
-5 | -0.302 | 0.00793 | -0.029 | -38.075
-4.5 | -0.241 | 0.00768 | -0.031 | -31.42
-4 | -0.18 | 0.00748 | -0.032 | -24.1
-3.5 | -0.119 | 0.00727 | -0.033 | -16.321
-3 | -0.057 | 0.00711 | -0.035 | -7.962
-2.5 | 0.006 | 0.00634 | -0.036 | 0.928
-2 | 0.069 | 0.00617 | -0.038 | 11.124
-1.5 | 0.132 | 0.0068 | -0.039 | 19.419
-1 | 0.196 | 0.00669 | -0.04 | 29.241
-0.5 | 0.259 | 0.0066 | -0.042 | 39.193
0 | 0.322 | 0.00412 | -0.043 | 78.271
0.5 | 0.382 | 0.0049 | -0.044 | 77.906
1 | 0.444 | 0.00524 | -0.045 | 84.673
1.5 | 0.503 | 0.00552 | -0.047 | 91.126
2 | 0.564 | 0.00583 | -0.048 | 96.833
2.5 | 0.625 | 0.00623 | -0.049 | 100.308
3 | 0.685 | 0.00657 | -0.05 | 104.327
3.5 | 0.745 | 0.007 | -0.052 | 106.386
4 | 0.805 | 0.00742 | -0.053 | 108.465
4.5 | 0.864 | 0.00783 | -0.054 | 110.46
5 | 0.924 | 0.00825 | -0.055 | 111.94
5.5 | 0.982 | 0.0088 | -0.057 | 111.544
6 | 1.038 | 0.00942 | -0.058 | 110.187
6.5 | 1.094 | 0.01002 | -0.059 | 109.182
7 | 1.148 | 0.01067 | -0.06 | 107.591
7.5 | 1.198 | 0.014 | -0.061 | 85.553
8 | 1.248 | 0.01476 | -0.063 | 84.562
8.5 | 1.296 | 0.01542 | -0.064 | 84.036
9 | 1.342 | 0.01615 | -0.065 | 83.117
9.5 | 1.385 | 0.01688 | -0.066 | 82.048
10 | 1.426 | 0.01765 | -0.067 | 80.798
10.5 | 1.463 | 0.01852 | -0.069 | 79.03
11 | 1.497 | 0.0194 | -0.07 | 77.188
11.5 | 1.528 | 0.02035 | -0.071 | 75.074
12 | 1.555 | 0.02136 | -0.072 | 72.778
12.5 | 1.577 | 0.02251 | -0.073 | 70.044
13 | 1.592 | 0.0237 | -0.074 | 67.167
13.5 | 1.601 | 0.0249 | -0.075 | 64.321
14 | 1.606 | 0.02629 | -0.076 | 61.109
14.5 | 1.607 | 0.02759 | -0.078 | 58.233
15 | 1.601 | 0.02923 | -0.079 | 54.781
15.5 | 1.592 | 0.0308 | -0.08 | 51.68
16 | 1.578 | 0.03239 | -0.081 | 48.719
16.5 | 1.559 | 0.03445 | -0.082 | 45.259
17 | 1.536 | 0.03653 | -0.082 | 42.058
17.5 | 1.507 | 0.03876 | -0.083 | 38.875
18 | 1.472 | 0.0413 | -0.084 | 35.639
18.5 | 1.434 | 0.04421 | -0.085 | 32.427
19 | 1.392 | 0.04791 | -0.086 | 29.049
19.5 | 1.349 | 0.05145 | -0.086 | 26.209

## 76. Re 5M Mach 0.10 (2)
BIGFOIL.COM POLAR EXPORT
NACA66-519 a=0.0
NACA66-519 a=0.0 |  |  |  | Cl Max: | 1.4863 | at alpha= | 19.5 | deg
XFOIL ncrit=9 |  |  |  | L/D Max: | 150.776 | at alpha= | 3 | deg
Re: | 5000000 |  |  | Cd Min: | 0.06757 | at alpha= | 20 | deg
Mach: | 0.1 |  |  | Cl=0 at alpha= | -3.0816 | deg
|  |  |  | @ Cl=0.1, Cd= | 0.0065936
|  |  |  | @ Cl=0.4, Cd= | 0.0038097
|  |  |  | @ Cl=0.6, Cd= | 0.0040176
alpha (deg) | Cl | Cd | Cm | Cl/Cd
-20 | -1.1749 | 0.04691 | -0.1015 | -25.0458
-19.5 | -1.1813 | 0.04181 | -0.1009 | -28.254
-19 | -1.1816 | 0.03756 | -0.0996 | -31.459
-18.5 | -1.1715 | 0.03445 | -0.098 | -34.0058
-18 | -1.1629 | 0.03137 | -0.0959 | -37.0704
-17.5 | -1.1486 | 0.0288 | -0.0937 | -39.8819
-17 | -1.1305 | 0.02657 | -0.0914 | -42.548
-16.5 | -1.1077 | 0.02474 | -0.0891 | -44.7736
-16 | -1.0824 | 0.023 | -0.0869 | -47.0609
-15.5 | -1.053 | 0.02161 | -0.0849 | -48.7274
-15 | -1.0227 | 0.02025 | -0.0828 | -50.5037
-14.5 | -0.9888 | 0.01913 | -0.0809 | -51.6884
-14 | -0.9548 | 0.01795 | -0.0789 | -53.1922
-13.5 | -0.9219 | 0.01657 | -0.0767 | -55.6367
-13 | -0.8844 | 0.01564 | -0.0749 | -56.5473
-12.5 | -0.8447 | 0.01484 | -0.0733 | -56.9205
-12 | -0.8054 | 0.01406 | -0.0716 | -57.2831
-11.5 | -0.7646 | 0.01336 | -0.0701 | -57.2305
-11 | -0.7235 | 0.01272 | -0.0685 | -56.8789
-10.5 | -0.6817 | 0.01207 | -0.0669 | -56.4789
-10 | -0.6416 | 0.01139 | -0.065 | -56.3301
-9.5 | -0.6099 | 0.01039 | -0.0617 | -58.7007
-9 | -0.5661 | 0.00995 | -0.0603 | -56.8945
-8.5 | -0.5211 | 0.00958 | -0.059 | -54.3946
-8 | -0.4781 | 0.00918 | -0.0572 | -52.0806
-7.5 | -0.4344 | 0.00883 | -0.0556 | -49.1959
-7 | -0.3908 | 0.00853 | -0.0538 | -45.8148
-6.5 | -0.3488 | 0.00832 | -0.0516 | -41.9231
-6 | -0.305 | 0.00812 | -0.0497 | -37.5616
-5.5 | -0.2563 | 0.00784 | -0.0488 | -32.6913
-5 | -0.2048 | 0.00762 | -0.0485 | -26.8766
-4.5 | -0.1523 | 0.0074 | -0.0484 | -20.5811
-4 | -0.0984 | 0.00722 | -0.0485 | -13.6288
-3.5 | -0.0456 | 0.00698 | -0.0484 | -6.533
-3 | 0.0089 | 0.00682 | -0.0487 | 1.305
-2.5 | 0.0641 | 0.00671 | -0.0492 | 9.5529
-2 | 0.1196 | 0.00653 | -0.0497 | 18.3155
-1.5 | 0.176 | 0.00636 | -0.0504 | 27.673
-1 | 0.2284 | 0.006 | -0.0503 | 38.0667
-0.5 | 0.2505 | 0.00381 | -0.0452 | 65.748
0 | 0.31 | 0.00378 | -0.0465 | 82.0106
0.5 | 0.3704 | 0.0038 | -0.048 | 97.4737
1 | 0.4317 | 0.00382 | -0.0496 | 113.0105
1.5 | 0.4911 | 0.00384 | -0.051 | 127.8906
2 | 0.5509 | 0.00388 | -0.0524 | 141.9845
2.5 | 0.608 | 0.00404 | -0.0533 | 150.495
3 | 0.6604 | 0.00438 | -0.0534 | 150.7763
3.5 | 0.7109 | 0.00475 | -0.0531 | 149.6632
4 | 0.7595 | 0.00512 | -0.0524 | 148.3398
4.5 | 0.8032 | 0.00555 | -0.0507 | 144.7207
5 | 0.8235 | 0.00621 | -0.0444 | 132.6087
5.5 | 0.8226 | 0.00713 | -0.0341 | 115.3717
6 | 0.8469 | 0.00788 | -0.0292 | 107.4746
6.5 | 0.867 | 0.00887 | -0.0239 | 97.7452
7 | 0.8854 | 0.01005 | -0.0186 | 88.0995
7.5 | 0.8975 | 0.01151 | -0.0126 | 77.9757
8 | 0.9142 | 0.01292 | -0.0076 | 70.7585
8.5 | 0.9328 | 0.01437 | -0.0031 | 64.913
9 | 0.9493 | 0.016 | 0.0014 | 59.3312
9.5 | 0.9686 | 0.01763 | 0.0053 | 54.9404
10.5 | 1.0139 | 0.02085 | 0.0116 | 48.6283
11 | 1.0463 | 0.0221 | 0.0132 | 47.3439
11.5 | 1.0791 | 0.02334 | 0.0147 | 46.2339
12 | 1.1105 | 0.02471 | 0.0163 | 44.9413
12.5 | 1.1423 | 0.0261 | 0.0177 | 43.7663
13 | 1.1708 | 0.02771 | 0.0193 | 42.2519
13.5 | 1.2017 | 0.02923 | 0.0205 | 41.1119
14 | 1.231 | 0.03089 | 0.0218 | 39.8511
14.5 | 1.2582 | 0.0327 | 0.0232 | 38.4771
15 | 1.2803 | 0.0349 | 0.0249 | 36.6848
15.5 | 1.3068 | 0.0368 | 0.0261 | 35.5109
16 | 1.3272 | 0.03894 | 0.028 | 34.0832
16.5 | 1.3846 | 0.04189 | 0.0212 | 33.0532
17 | 1.4451 | 0.04602 | 0.0122 | 31.4016
17.5 | 1.4447 | 0.04859 | 0.0175 | 29.7325
18 | 1.4615 | 0.0516 | 0.0185 | 28.3236
18.5 | 1.4741 | 0.05498 | 0.0197 | 26.8116
19 | 1.4804 | 0.05891 | 0.0211 | 25.1299
19.5 | 1.4863 | 0.06285 | 0.0223 | 23.6484
20 | 1.4857 | 0.06757 | 0.0234 | 21.9876

## 77. Re 5M Mach 0.25 (1)
BIGFOIL.COM POLAR EXPORT
NACA66-519 a=0.0
NACA66-519 a=0.0 |  |  |  | Cl Max: | 1.557 | at alpha= | 12.5 | deg
JavaFoil+Calcfoil stall+Eppler ext transition |  |  |  | L/D Max: | 109.716 | at alpha= | 5 | deg
Re: | 5000000 |  |  | Cd Min: | 0.00374 | at alpha= | 0 | deg
Mach: | 0.25 |  |  | Cl=0 at alpha= | -2.5469 | deg
|  |  |  | @ Cl=0.1, Cd= | 0.0065731
|  |  |  | @ Cl=0.4, Cd= | 0.0050832
|  |  |  | @ Cl=0.6, Cd= | 0.0061684
alpha (deg) | Cl | Cd | Cm | Cl/Cd
-14 | -0.616 | 0.09879 | -0.004 | -6.232
-13.5 | -0.642 | 0.09285 | -0.004 | -6.919
-13 | -0.663 | 0.08663 | -0.005 | -7.657
-12.5 | -0.678 | 0.08121 | -0.006 | -8.346
-12 | -0.686 | 0.07629 | -0.006 | -8.995
-11.5 | -0.688 | 0.07132 | -0.007 | -9.645
-11 | -0.683 | 0.06663 | -0.008 | -10.251
-10.5 | -0.676 | 0.05981 | -0.01 | -11.296
-10 | -0.657 | 0.05677 | -0.01 | -11.582
-9.5 | -0.626 | 0.05619 | -0.009 | -11.142
-9 | -0.727 | 0.01179 | -0.019 | -61.679
-8.5 | -0.689 | 0.01129 | -0.021 | -60.966
-8 | -0.645 | 0.01073 | -0.022 | -60.084
-7.5 | -0.597 | 0.01025 | -0.023 | -58.215
-7 | -0.544 | 0.00983 | -0.025 | -55.318
-6.5 | -0.488 | 0.0094 | -0.026 | -51.867
-6 | -0.429 | 0.00907 | -0.027 | -47.329
-5.5 | -0.37 | 0.00836 | -0.029 | -44.263
-5 | -0.309 | 0.00809 | -0.03 | -38.185
-4.5 | -0.247 | 0.00784 | -0.032 | -31.523
-4 | -0.185 | 0.00765 | -0.033 | -24.147
-3.5 | -0.122 | 0.0074 | -0.034 | -16.427
-3 | -0.058 | 0.00724 | -0.036 | -8.006
-2.5 | 0.006 | 0.00704 | -0.037 | 0.857
-2 | 0.07 | 0.00691 | -0.039 | 10.195
-1.5 | 0.135 | 0.00618 | -0.04 | 21.862
-1 | 0.201 | 0.00643 | -0.041 | 31.184
-0.5 | 0.266 | 0.00678 | -0.043 | 39.254
0 | 0.33 | 0.00374 | -0.044 | 88.184
0.5 | 0.392 | 0.00504 | -0.045 | 77.746
1 | 0.455 | 0.00538 | -0.046 | 84.614
1.5 | 0.516 | 0.00568 | -0.048 | 90.788
2 | 0.578 | 0.00603 | -0.049 | 95.855
2.5 | 0.64 | 0.00642 | -0.05 | 99.755
3 | 0.702 | 0.00681 | -0.052 | 103.086
3.5 | 0.764 | 0.00725 | -0.053 | 105.352
4 | 0.825 | 0.00772 | -0.054 | 106.888
4.5 | 0.886 | 0.00814 | -0.055 | 108.876
5 | 0.947 | 0.00863 | -0.057 | 109.716
5.5 | 1.006 | 0.0092 | -0.058 | 109.374
6 | 1.064 | 0.00988 | -0.059 | 107.717
6.5 | 1.12 | 0.01055 | -0.061 | 106.124
7 | 1.175 | 0.01126 | -0.062 | 104.347
7.5 | 1.225 | 0.01473 | -0.063 | 83.154
8 | 1.275 | 0.01557 | -0.064 | 81.928
8.5 | 1.323 | 0.01633 | -0.065 | 81.01
9 | 1.367 | 0.0171 | -0.067 | 79.913
9.5 | 1.408 | 0.01794 | -0.068 | 78.475
10 | 1.445 | 0.01885 | -0.069 | 76.652
10.5 | 1.478 | 0.01979 | -0.07 | 74.654
11 | 1.506 | 0.0208 | -0.072 | 72.41
11.5 | 1.529 | 0.02205 | -0.073 | 69.35
12 | 1.546 | 0.0232 | -0.074 | 66.67
12.5 | 1.557 | 0.02463 | -0.075 | 63.221
13 | 1.556 | 0.02591 | -0.076 | 60.081
13.5 | 1.548 | 0.0275 | -0.077 | 56.293
14 | 1.531 | 0.02927 | -0.078 | 52.326
14.5 | 1.507 | 0.03101 | -0.079 | 48.599
15 | 1.474 | 0.0328 | -0.08 | 44.956
15.5 | 1.433 | 0.0356 | -0.081 | 40.243
16 | 1.384 | 0.03821 | -0.082 | 36.212
16.5 | 1.327 | 0.04117 | -0.083 | 32.236
17 | 1.265 | 0.04352 | -0.084 | 29.073
17.5 | 1.188 | 0.04873 | -0.085 | 24.389

## 78. Re 5M Mach 0.25 (2)
BIGFOIL.COM POLAR EXPORT
NACA66-519 a=0.0
NACA66-519 a=0.0 |  |  |  | Cl Max: | 1.4321 | at alpha= | 18.5 | deg
XFOIL ncrit=9 |  |  |  | L/D Max: | 152.524 | at alpha= | 2.5 | deg
Re: | 5000000 |  |  | Cd Min: | 0.17339 | at alpha= | -20 | deg
Mach: | 0.25 |  |  | Cl=0 at alpha= | -3.153 | deg
|  |  |  | @ Cl=0.1, Cd= | 0.0066995
|  |  |  | @ Cl=0.4, Cd= | 0.0038476
|  |  |  | @ Cl=0.6, Cd= | 0.0040372
alpha (deg) | Cl | Cd | Cm | Cl/Cd
-20 | -0.4935 | 0.17339 | -0.0423 | -2.8462
-19.5 | -0.4863 | 0.16518 | -0.0474 | -2.9441
-19 | -0.4754 | 0.15803 | -0.052 | -3.0083
-18.5 | -0.4688 | 0.14986 | -0.0569 | -3.1283
-17.5 | -0.8611 | 0.05971 | -0.111 | -14.4214
-17 | -0.9296 | 0.04751 | -0.1133 | -19.5664
-16.5 | -0.9719 | 0.03949 | -0.1116 | -24.6113
-16 | -0.995 | 0.03371 | -0.1082 | -29.5165
-15.5 | -1 | 0.02955 | -0.1043 | -33.8409
-15 | -0.994 | 0.02621 | -0.1004 | -37.9245
-14.5 | -0.9754 | 0.02374 | -0.0968 | -41.0868
-14 | -0.9502 | 0.02162 | -0.0936 | -43.95
-13.5 | -0.9238 | 0.01928 | -0.0902 | -47.9149
-13 | -0.8889 | 0.01774 | -0.0875 | -50.1071
-12.5 | -0.8485 | 0.01668 | -0.0852 | -50.8693
-12 | -0.8083 | 0.01561 | -0.0829 | -51.7809
-11.5 | -0.7663 | 0.01471 | -0.0808 | -52.0938
-11 | -0.7249 | 0.01374 | -0.0785 | -52.7584
-10.5 | -0.6813 | 0.01298 | -0.0765 | -52.4884
-10 | -0.6374 | 0.01228 | -0.0745 | -51.9055
-9.5 | -0.5964 | 0.01148 | -0.0721 | -51.9512
-9 | -0.5609 | 0.01054 | -0.0688 | -53.2163
-8.5 | -0.5146 | 0.01008 | -0.0671 | -51.0516
-8 | -0.4681 | 0.00967 | -0.0654 | -48.4074
-7.5 | -0.4228 | 0.00925 | -0.0636 | -45.7081
-7 | -0.3764 | 0.0089 | -0.0618 | -42.2921
-6.5 | -0.3299 | 0.00859 | -0.0601 | -38.4051
-6 | -0.2832 | 0.00831 | -0.0584 | -34.0794
-5.5 | -0.2453 | 0.00798 | -0.0548 | -30.7393
-5 | -0.1972 | 0.00776 | -0.0533 | -25.4124
-4.5 | -0.1454 | 0.00752 | -0.0525 | -19.3351
-4 | -0.0914 | 0.00732 | -0.0522 | -12.4863
-3.5 | -0.0381 | 0.00709 | -0.0518 | -5.3738
-3 | 0.0168 | 0.00692 | -0.0518 | 2.4277
-2.5 | 0.0729 | 0.00679 | -0.052 | 10.7364
-2 | 0.1298 | 0.0066 | -0.0524 | 19.6667
-1.5 | 0.1875 | 0.00644 | -0.053 | 29.1149
-1 | 0.2424 | 0.00615 | -0.0531 | 39.4146
-0.5 | 0.2599 | 0.00385 | -0.0467 | 67.5065
0 | 0.3213 | 0.00386 | -0.0481 | 83.2383
0.5 | 0.3839 | 0.00384 | -0.0496 | 99.974
1 | 0.4472 | 0.00387 | -0.0513 | 115.5556
1.5 | 0.5085 | 0.00391 | -0.0527 | 130.0512
2 | 0.5701 | 0.00395 | -0.0541 | 144.3291
2.5 | 0.6284 | 0.00412 | -0.0548 | 152.5243
3 | 0.6798 | 0.00453 | -0.0543 | 150.0662
3.5 | 0.7309 | 0.00488 | -0.0537 | 149.7746
4 | 0.7772 | 0.0053 | -0.0521 | 146.6415
4.5 | 0.8189 | 0.00571 | -0.0496 | 143.4151
5 | 0.8244 | 0.00641 | -0.0398 | 128.6115
5.5 | 0.825 | 0.00761 | -0.0301 | 108.41
6 | 0.8494 | 0.00851 | -0.0251 | 99.812
6.5 | 0.8652 | 0.00978 | -0.0189 | 88.4663
7 | 0.8823 | 0.01114 | -0.0133 | 79.2011
7.5 | 0.8999 | 0.01257 | -0.008 | 71.5911
8 | 0.9143 | 0.01418 | -0.0026 | 64.4781
8.5 | 0.9323 | 0.01581 | 0.0021 | 58.969
9.5 | 0.9651 | 0.01956 | 0.0111 | 49.3405
10 | 0.9798 | 0.02172 | 0.0154 | 45.1105
10.5 | 1.0128 | 0.02307 | 0.0174 | 43.9012
11 | 1.0453 | 0.02453 | 0.0193 | 42.6131
11.5 | 1.0789 | 0.02597 | 0.021 | 41.5441
12 | 1.1105 | 0.02755 | 0.0227 | 40.3085
12.5 | 1.1428 | 0.02917 | 0.0243 | 39.1772
13 | 1.1713 | 0.03108 | 0.0262 | 37.6866
13.5 | 1.2027 | 0.03285 | 0.0276 | 36.6119
14 | 1.229 | 0.03502 | 0.0293 | 35.0942
14.5 | 1.2537 | 0.03738 | 0.031 | 33.5393
15 | 1.2806 | 0.03964 | 0.0324 | 32.3058
15.5 | 1.3027 | 0.0423 | 0.0339 | 30.7967
16 | 1.322 | 0.04519 | 0.0356 | 29.2543
16.5 | 1.3509 | 0.04892 | 0.034 | 27.6145
17 | 1.4104 | 0.05373 | 0.0252 | 26.2498
17.5 | 1.4197 | 0.0574 | 0.0274 | 24.7334
18 | 1.4279 | 0.06145 | 0.0289 | 23.2368
18.5 | 1.4321 | 0.06592 | 0.0303 | 21.7248
19 | 1.4294 | 0.07135 | 0.0313 | 20.0336
19.5 | 1.4255 | 0.07725 | 0.0315 | 18.4531
20 | 1.4304 | 0.08262 | 0.0309 | 17.313

## 79. Re 5M Mach 0.50 (1)
BIGFOIL.COM POLAR EXPORT
NACA66-519 a=0.0
NACA66-519 a=0.0 |  |  |  | Cl Max: | 1.416 | at alpha= | 9 | deg
JavaFoil+Calcfoil stall+Eppler ext transition |  |  |  | L/D Max: | 100.357 | at alpha= | 4.5 | deg
Re: | 5000000 |  |  | Cd Min: | 0.00524 | at alpha= | 0 | deg
Mach: | 0.5 |  |  | Cl=0 at alpha= | -2.5493 | deg
|  |  |  | @ Cl=0.1, Cd= | 0.0073181
|  |  |  | @ Cl=0.4, Cd= | 0.0054783
|  |  |  | @ Cl=0.6, Cd= | 0.0066651
alpha (deg) | Cl | Cd | Cm | Cl/Cd
-20 | -0.994 | 0.16334 | 0.004 | -6.084
-19.5 | -0.966 | 0.15443 | 0.003 | -6.255
-19 | -0.94 | 0.15123 | 0.002 | -6.217
-18.5 | -0.91 | 0.14572 | 0.002 | -6.243
-18 | -0.88 | 0.14177 | 0.001 | -6.21
-17.5 | -0.852 | 0.13647 | 0 | -6.244
-17 | -0.824 | 0.13218 | 0 | -6.236
-16.5 | -0.797 | 0.12912 | -0.001 | -6.173
-16 | -0.768 | 0.12191 | -0.002 | -6.301
-15.5 | -0.739 | 0.11607 | -0.002 | -6.363
-15 | -0.71 | 0.11212 | -0.003 | -6.337
-14.5 | -0.682 | 0.1085 | -0.004 | -6.289
-14 | -0.654 | 0.10488 | -0.004 | -6.238
-13.5 | -0.626 | 0.09978 | -0.005 | -6.274
-13 | -0.598 | 0.09591 | -0.006 | -6.232
-12.5 | -0.569 | 0.09411 | -0.006 | -6.045
-12 | -0.54 | 0.08574 | -0.007 | -6.301
-11.5 | -0.512 | 0.0778 | -0.007 | -6.58
-11 | -0.484 | 0.07296 | -0.008 | -6.629
-10.5 | -0.455 | 0.06631 | -0.009 | -6.867
-10 | -0.427 | 0.06165 | -0.01 | -6.929
-9.5 | -0.399 | 0.06339 | -0.01 | -6.287
-9 | -0.369 | 0.076 | -0.01 | -4.854
-8.5 | -0.341 | 0.0603 | -0.011 | -5.649
-8 | -0.472 | 0.05273 | -0.012 | -8.946
-7.5 | -0.492 | 0.04827 | -0.014 | -10.194
-7 | -0.47 | 0.04389 | -0.015 | -10.706
-6.5 | -0.519 | 0.01102 | -0.029 | -47.103
-6 | -0.464 | 0.01045 | -0.03 | -44.364
-5.5 | -0.403 | 0.00989 | -0.032 | -40.707
-5 | -0.338 | 0.00907 | -0.033 | -37.304
-4.5 | -0.272 | 0.00873 | -0.035 | -31.112
-4 | -0.204 | 0.00843 | -0.037 | -24.157
-3.5 | -0.134 | 0.00819 | -0.038 | -16.405
-3 | -0.064 | 0.00756 | -0.039 | -8.49
-2.5 | 0.007 | 0.00757 | -0.041 | 0.882
-2 | 0.078 | 0.00737 | -0.042 | 10.599
-1.5 | 0.15 | 0.0072 | -0.044 | 20.816
-1 | 0.223 | 0.00708 | -0.045 | 31.479
-0.5 | 0.295 | 0.00695 | -0.047 | 42.437
0 | 0.364 | 0.00524 | -0.049 | 69.593
0.5 | 0.435 | 0.00571 | -0.05 | 76.1
1 | 0.505 | 0.00611 | -0.051 | 82.722
1.5 | 0.572 | 0.00645 | -0.053 | 88.647
2 | 0.641 | 0.00698 | -0.054 | 91.821
2.5 | 0.709 | 0.00747 | -0.056 | 94.957
3 | 0.778 | 0.00802 | -0.057 | 97.04
3.5 | 0.846 | 0.00859 | -0.059 | 98.418
4 | 0.914 | 0.00918 | -0.06 | 99.558
4.5 | 0.981 | 0.00977 | -0.062 | 100.357
5 | 1.047 | 0.01049 | -0.063 | 99.818
5.5 | 1.112 | 0.01136 | -0.064 | 97.888
6 | 1.173 | 0.01229 | -0.066 | 95.458
6.5 | 1.231 | 0.01321 | -0.067 | 93.224
7 | 1.284 | 0.01761 | -0.068 | 72.909
7.5 | 1.334 | 0.01882 | -0.07 | 70.856
8 | 1.374 | 0.01996 | -0.071 | 68.838
8.5 | 1.403 | 0.02123 | -0.073 | 66.104
9 | 1.416 | 0.02277 | -0.074 | 62.184
9.5 | 1.4 | 0.02447 | -0.075 | 57.213
10 | 1.325 | 0.02668 | -0.076 | 49.664
10.5 | 0.872 | 0.02971 | -0.078 | 29.366
11 | 0.903 | 0.0325 | -0.079 | 27.781
11.5 | 0.934 | 0.03365 | -0.08 | 27.771
12 | 0.82 | 0.08614 | -0.042 | 9.515
12.5 | 0.997 | 0.03616 | -0.083 | 27.567
13 | 1.023 | 0.04079 | -0.083 | 25.079
13.5 | 0.902 | 0.10332 | -0.045 | 8.726
14 | 1.075 | 0.0525 | -0.085 | 20.471

## 80. Re 5M Mach 0.50 (2)
BIGFOIL.COM POLAR EXPORT
NACA66-519 a=0.0
NACA66-519 a=0.0 |  |  |  | Cl Max: | 1.1985 | at alpha= | 14.5 | deg
XFOIL ncrit=9 |  |  |  | L/D Max: | 151.088 | at alpha= | 2 | deg
Re: | 5000000 |  |  | Cd Min: | 0.16509 | at alpha= | 19.5 | deg
Mach: | 0.5 |  |  | Cl=0 at alpha= | -3.922 | deg
|  |  |  | @ Cl=0.1, Cd= | 0.0073479
|  |  |  | @ Cl=0.4, Cd= | 0.00409
|  |  |  | @ Cl=0.6, Cd= | 0.0042178
alpha (deg) | Cl | Cd | Cm | Cl/Cd
-14.5 | -0.2998 | 0.11398 | -0.0961 | -2.6303
-14 | -0.2986 | 0.1047 | -0.1017 | -2.852
-13.5 | -0.312 | 0.0933 | -0.1086 | -3.3441
-13 | -0.3313 | 0.08124 | -0.1163 | -4.078
-12.5 | -0.3682 | 0.06458 | -0.1292 | -5.7015
-12 | -0.4173 | 0.05236 | -0.1358 | -7.9698
-11.5 | -0.4568 | 0.04422 | -0.136 | -10.3302
-11 | -0.4986 | 0.03699 | -0.1325 | -13.4793
-10.5 | -0.5246 | 0.03167 | -0.1267 | -16.5646
-10 | -0.5512 | 0.02611 | -0.1191 | -21.1107
-9.5 | -0.5619 | 0.02003 | -0.1116 | -28.0529
-9 | -0.5236 | 0.01479 | -0.1079 | -35.4023
-8.5 | -0.4819 | 0.01327 | -0.103 | -36.315
-8 | -0.4246 | 0.01268 | -0.1002 | -33.4858
-7.5 | -0.3729 | 0.01188 | -0.0969 | -31.3889
-7 | -0.3191 | 0.01122 | -0.094 | -28.4403
-6.5 | -0.2629 | 0.0107 | -0.0918 | -24.5701
-6 | -0.2102 | 0.01012 | -0.0892 | -20.7708
-5.5 | -0.1591 | 0.00954 | -0.0865 | -16.6771
-5 | -0.1094 | 0.00898 | -0.0837 | -12.1826
-4.5 | -0.0597 | 0.00847 | -0.0809 | -7.0484
-4 | -0.008 | 0.00806 | -0.0785 | -0.99256
-3.5 | 0.0433 | 0.00773 | -0.0761 | 5.6016
-3 | 0.0882 | 0.0074 | -0.0725 | 11.9189
-2.5 | 0.1335 | 0.0072 | -0.0687 | 18.5417
-2 | 0.1911 | 0.00701 | -0.0676 | 27.2611
-1.5 | 0.2499 | 0.00681 | -0.0667 | 36.696
-1 | 0.3107 | 0.00665 | -0.0663 | 46.7218
-0.5 | 0.3291 | 0.00527 | -0.0583 | 62.4478
0 | 0.372 | 0.00409 | -0.055 | 90.9535
0.5 | 0.4439 | 0.00409 | -0.0567 | 108.533
1 | 0.5143 | 0.00414 | -0.0582 | 124.2271
1.5 | 0.5857 | 0.00419 | -0.0598 | 139.7852
2 | 0.6527 | 0.00432 | -0.0605 | 151.088
2.5 | 0.7015 | 0.00476 | -0.0577 | 147.3739
3 | 0.7357 | 0.00527 | -0.052 | 139.6015
3.5 | 0.7426 | 0.00604 | -0.041 | 122.947
4 | 0.7644 | 0.007 | -0.0337 | 109.2
4.5 | 0.7879 | 0.00813 | -0.0271 | 96.9127
5 | 0.8098 | 0.00945 | -0.0204 | 85.6931
5.5 | 0.8315 | 0.01088 | -0.0141 | 76.4246
6 | 0.8374 | 0.01285 | -0.0057 | 65.1673
6.5 | 0.8594 | 0.01446 | 0.0001 | 59.4329
7 | 0.8787 | 0.01628 | 0.006 | 53.9742
7.5 | 0.9041 | 0.01802 | 0.0109 | 50.172
8 | 0.9229 | 0.02012 | 0.0163 | 45.8698
9.5 | 0.9476 | 0.02881 | 0.0336 | 32.8914
10 | 0.9741 | 0.03132 | 0.037 | 31.1015
10.5 | 1.0074 | 0.03362 | 0.0396 | 29.9643
11 | 1.0408 | 0.03602 | 0.0421 | 28.8951
11.5 | 1.0761 | 0.03847 | 0.0443 | 27.9724
12 | 1.1062 | 0.04135 | 0.0467 | 26.7521
12.5 | 1.1328 | 0.04466 | 0.049 | 25.365
13 | 1.1574 | 0.0483 | 0.0512 | 23.9627
13.5 | 1.1781 | 0.05243 | 0.053 | 22.47
14 | 1.1899 | 0.05749 | 0.0545 | 20.6975
14.5 | 1.1985 | 0.06311 | 0.0555 | 18.9907
15 | 1.1951 | 0.07013 | 0.0556 | 17.0412
15.5 | 1.1848 | 0.07818 | 0.0547 | 15.1548
16 | 1.1694 | 0.08725 | 0.0526 | 13.4029
16.5 | 1.1516 | 0.09696 | 0.0494 | 11.8771
17 | 1.133 | 0.10727 | 0.0452 | 10.5621
17.5 | 1.1156 | 0.11775 | 0.0404 | 9.4743
18 | 1.0974 | 0.12871 | 0.0347 | 8.5261
18.5 | 1.0753 | 0.14035 | 0.0282 | 7.6616
19 | 1.0512 | 0.15239 | 0.0213 | 6.8981
19.5 | 1.0326 | 0.16509 | 0.0125 | 6.2548

## 81. Re 6M Mach 0.00 (1)
BIGFOIL.COM POLAR EXPORT
NACA66-519 a=0.0
NACA66-519 a=0.0 |  |  |  | Cl Max: | 1.619 | at alpha= | 14.5 | deg
JavaFoil+Calcfoil stall+Eppler ext transition |  |  |  | L/D Max: | 112.187 | at alpha= | 5 | deg
Re: | 6000000 |  |  | Cd Min: | 0.00474 | at alpha= | 0 | deg
Mach: | 0 |  |  | Cl=0 at alpha= | -2.5484 | deg
|  |  |  | @ Cl=0.1, Cd= | 0.00668
|  |  |  | @ Cl=0.4, Cd= | 0.0050874
|  |  |  | @ Cl=0.6, Cd= | 0.006121
alpha (deg) | Cl | Cd | Cm | Cl/Cd
-16 | -0.761 | 0.11027 | -0.001 | -6.901
-15.5 | -0.77 | 0.10523 | -0.002 | -7.318
-15 | -0.776 | 0.1008 | -0.003 | -7.698
-14.5 | -0.78 | 0.09524 | -0.003 | -8.19
-14 | -0.781 | 0.09002 | -0.004 | -8.68
-13.5 | -0.78 | 0.08504 | -0.005 | -9.168
-13 | -0.776 | 0.07875 | -0.005 | -9.853
-12.5 | -0.769 | 0.07332 | -0.006 | -10.486
-12 | -0.759 | 0.06698 | -0.007 | -11.336
-11.5 | -0.746 | 0.06144 | -0.008 | -12.143
-11 | -0.859 | 0.01332 | -0.014 | -64.451
-10.5 | -0.834 | 0.01244 | -0.015 | -67.018
-10 | -0.803 | 0.01177 | -0.016 | -68.166
-9.5 | -0.766 | 0.01133 | -0.018 | -67.65
-9 | -0.726 | 0.0108 | -0.019 | -67.271
-8.5 | -0.683 | 0.01033 | -0.02 | -66.082
-8 | -0.636 | 0.00986 | -0.021 | -64.454
-7.5 | -0.585 | 0.00948 | -0.023 | -61.732
-7 | -0.532 | 0.00914 | -0.024 | -58.231
-6.5 | -0.476 | 0.00875 | -0.025 | -54.419
-6 | -0.419 | 0.00845 | -0.027 | -49.563
-5.5 | -0.36 | 0.00783 | -0.028 | -46.008
-5 | -0.301 | 0.00762 | -0.029 | -39.479
-4.5 | -0.24 | 0.0074 | -0.031 | -32.485
-4 | -0.18 | 0.00722 | -0.032 | -24.889
-3.5 | -0.118 | 0.007 | -0.033 | -16.888
-3 | -0.056 | 0.00626 | -0.035 | -9.002
-2.5 | 0.006 | 0.00686 | -0.036 | 0.856
-2 | 0.069 | 0.00677 | -0.037 | 10.123
-1.5 | 0.131 | 0.00659 | -0.039 | 19.92
-1 | 0.195 | 0.0065 | -0.04 | 29.97
-0.5 | 0.258 | 0.00653 | -0.041 | 39.429
0 | 0.318 | 0.00474 | -0.043 | 67.128
0.5 | 0.38 | 0.00501 | -0.044 | 75.773
1 | 0.442 | 0.00525 | -0.045 | 84.108
1.5 | 0.501 | 0.00559 | -0.046 | 89.531
2 | 0.561 | 0.00591 | -0.048 | 94.992
2.5 | 0.622 | 0.00624 | -0.049 | 99.574
3 | 0.682 | 0.0066 | -0.05 | 103.253
3.5 | 0.742 | 0.007 | -0.051 | 106.043
4 | 0.802 | 0.00735 | -0.053 | 109.06
4.5 | 0.861 | 0.00773 | -0.054 | 111.332
5 | 0.92 | 0.0082 | -0.055 | 112.187
5.5 | 0.978 | 0.00877 | -0.056 | 111.503
6 | 1.034 | 0.00928 | -0.058 | 111.382
6.5 | 1.089 | 0.00987 | -0.059 | 110.378
7 | 1.144 | 0.01042 | -0.06 | 109.76
7.5 | 1.194 | 0.01342 | -0.061 | 88.997
8 | 1.244 | 0.01415 | -0.062 | 87.907
8.5 | 1.292 | 0.01475 | -0.064 | 87.635
9 | 1.339 | 0.01542 | -0.065 | 86.814
9.5 | 1.382 | 0.01615 | -0.066 | 85.575
10 | 1.423 | 0.01689 | -0.067 | 84.277
10.5 | 1.461 | 0.0177 | -0.068 | 82.531
11 | 1.496 | 0.01854 | -0.069 | 80.704
11.5 | 1.528 | 0.01942 | -0.071 | 78.67
12 | 1.556 | 0.02036 | -0.072 | 76.395
12.5 | 1.579 | 0.02143 | -0.073 | 73.689
13 | 1.596 | 0.02257 | -0.074 | 70.738
13.5 | 1.609 | 0.02372 | -0.075 | 67.811
14 | 1.616 | 0.0249 | -0.076 | 64.91
14.5 | 1.619 | 0.02629 | -0.077 | 61.59
15 | 1.618 | 0.02774 | -0.078 | 58.303
15.5 | 1.612 | 0.02918 | -0.079 | 55.228
16 | 1.601 | 0.0308 | -0.08 | 51.999
16.5 | 1.587 | 0.03251 | -0.081 | 48.828
17 | 1.569 | 0.03442 | -0.082 | 45.596
17.5 | 1.545 | 0.03665 | -0.083 | 42.147
18 | 1.515 | 0.03871 | -0.084 | 39.144
18.5 | 1.482 | 0.04119 | -0.085 | 35.995
19 | 1.446 | 0.0444 | -0.086 | 32.577
19.5 | 1.409 | 0.04756 | -0.086 | 29.618

## 82. Re 6M Mach 0.00 (2)
BIGFOIL.COM POLAR EXPORT
NACA66-519 a=0.0
NACA66-519 a=0.0 |  |  |  | Cl Max: | 1.5346 | at alpha= | 20 | deg
XFOIL ncrit=9 |  |  |  | L/D Max: | 148.815 | at alpha= | 3 | deg
Re: | 6000000 |  |  | Cd Min: | 0.06273 | at alpha= | 20 | deg
Mach: | 0 |  |  | Cl=0 at alpha= | -3.0412 | deg
|  |  |  | @ Cl=0.1, Cd= | 0.0062975
|  |  |  | @ Cl=0.4, Cd= | 0.0035956
|  |  |  | @ Cl=0.6, Cd= | 0.0040648
alpha (deg) | Cl | Cd | Cm | Cl/Cd
-20 | -1.2592 | 0.03792 | -0.0966 | -33.2068
-19.5 | -1.2511 | 0.03462 | -0.0952 | -36.1381
-19 | -1.2376 | 0.03191 | -0.0936 | -38.7841
-18.5 | -1.2197 | 0.02966 | -0.092 | -41.1227
-18 | -1.2014 | 0.02746 | -0.09 | -43.7509
-17.5 | -1.1802 | 0.02556 | -0.088 | -46.1737
-17 | -1.157 | 0.02381 | -0.0859 | -48.593
-16.5 | -1.1293 | 0.02235 | -0.084 | -50.528
-16 | -1.1008 | 0.02096 | -0.082 | -52.5191
-15.5 | -1.0695 | 0.01978 | -0.0802 | -54.0698
-15 | -1.0364 | 0.01869 | -0.0784 | -55.4521
-14.5 | -1.0019 | 0.01766 | -0.0767 | -56.7327
-14 | -0.9658 | 0.01668 | -0.075 | -57.9017
-13.5 | -0.9307 | 0.01567 | -0.0731 | -59.3937
-13 | -0.8927 | 0.01483 | -0.0715 | -60.1955
-12.5 | -0.8537 | 0.01409 | -0.0699 | -60.5891
-12 | -0.8139 | 0.01338 | -0.0684 | -60.8296
-11.5 | -0.7736 | 0.01271 | -0.0668 | -60.8655
-11 | -0.7324 | 0.01206 | -0.0654 | -60.7297
-10.5 | -0.6909 | 0.01148 | -0.0638 | -60.1829
-10 | -0.6491 | 0.01092 | -0.0623 | -59.4414
-9.5 | -0.6194 | 0.00989 | -0.0586 | -62.6289
-9 | -0.5775 | 0.00944 | -0.0569 | -61.1758
-8.5 | -0.5337 | 0.00909 | -0.0555 | -58.7129
-8 | -0.4905 | 0.00875 | -0.0538 | -56.0571
-7.5 | -0.449 | 0.00841 | -0.0518 | -53.3888
-7 | -0.4085 | 0.00817 | -0.0493 | -50
-6.5 | -0.3632 | 0.00796 | -0.0478 | -45.6281
-6 | -0.3126 | 0.00776 | -0.0474 | -40.2835
-5.5 | -0.2629 | 0.00749 | -0.0468 | -35.1001
-5 | -0.211 | 0.00726 | -0.0467 | -29.0634
-4.5 | -0.158 | 0.00707 | -0.0467 | -22.3479
-4 | -0.104 | 0.0069 | -0.047 | -15.0725
-3.5 | -0.0501 | 0.00674 | -0.0472 | -7.4332
-3 | 0.0045 | 0.00657 | -0.0476 | 0.68493
-2.5 | 0.0605 | 0.00641 | -0.0483 | 9.4384
-2 | 0.1167 | 0.00625 | -0.049 | 18.672
-1.5 | 0.1731 | 0.0061 | -0.0497 | 28.377
-1 | 0.2273 | 0.00585 | -0.0501 | 38.8547
-0.5 | 0.2498 | 0.00369 | -0.0451 | 67.6965
0 | 0.309 | 0.0036 | -0.0464 | 85.8333
0.5 | 0.3693 | 0.00357 | -0.0479 | 103.4454
1 | 0.4293 | 0.00362 | -0.0494 | 118.5912
1.5 | 0.4895 | 0.00368 | -0.051 | 133.0163
2 | 0.5476 | 0.00376 | -0.0521 | 145.6383
2.5 | 0.6009 | 0.00407 | -0.0524 | 147.6413
3 | 0.6533 | 0.00439 | -0.0526 | 148.8155
3.5 | 0.7036 | 0.00475 | -0.0523 | 148.1263
4 | 0.7531 | 0.00508 | -0.0519 | 148.248
4.5 | 0.7937 | 0.00558 | -0.0497 | 142.2401
5 | 0.8156 | 0.00622 | -0.0437 | 131.1254
5.5 | 0.8212 | 0.00702 | -0.0347 | 116.9801
6 | 0.8431 | 0.00778 | -0.0294 | 108.3676
6.5 | 0.8651 | 0.00868 | -0.0244 | 99.6659
7 | 0.8834 | 0.00981 | -0.0191 | 90.051
7.5 | 0.8963 | 0.01125 | -0.0132 | 79.6711
8 | 0.9126 | 0.01265 | -0.0082 | 72.1423
8.5 | 0.9307 | 0.01407 | -0.0037 | 66.1478
9 | 0.9513 | 0.01551 | 0.0003 | 61.3346
9.5 | 0.9699 | 0.01712 | 0.0043 | 56.653
10 | 0.9923 | 0.01866 | 0.0075 | 53.1779
11 | 1.0578 | 0.02095 | 0.0109 | 50.4916
11.5 | 1.0904 | 0.02216 | 0.0124 | 49.2058
12 | 1.1228 | 0.0234 | 0.0138 | 47.9829
12.5 | 1.1547 | 0.02472 | 0.0152 | 46.7112
13 | 1.1842 | 0.0262 | 0.0167 | 45.1985
13.5 | 1.2161 | 0.02758 | 0.0179 | 44.0935
14 | 1.2436 | 0.02926 | 0.0193 | 42.5017
14.5 | 1.2724 | 0.0309 | 0.0205 | 41.178
15 | 1.2976 | 0.03282 | 0.0219 | 39.5369
15.5 | 1.3243 | 0.03465 | 0.0231 | 38.2193
16 | 1.3478 | 0.03667 | 0.0245 | 36.7548
16.5 | 1.3638 | 0.03882 | 0.0271 | 35.1314
17 | 1.4327 | 0.04224 | 0.0171 | 33.9181
17.5 | 1.4962 | 0.04585 | 0.008 | 32.6325
18 | 1.4941 | 0.0483 | 0.0137 | 30.9337
18.5 | 1.5091 | 0.0514 | 0.0148 | 29.3599
19 | 1.5195 | 0.05499 | 0.0159 | 27.6323
19.5 | 1.5267 | 0.05893 | 0.0169 | 25.907
20 | 1.5346 | 0.06273 | 0.0178 | 24.4636

## 83. Re 6M Mach 0.10 (1)
BIGFOIL.COM POLAR EXPORT
NACA66-519 a=0.0
NACA66-519 a=0.0 |  |  |  | Cl Max: | 1.608 | at alpha= | 14 | deg
JavaFoil+Calcfoil stall+Eppler ext transition |  |  |  | L/D Max: | 112.051 | at alpha= | 5 | deg
Re: | 6000000 |  |  | Cd Min: | 0.00476 | at alpha= | 0 | deg
Mach: | 0.1 |  |  | Cl=0 at alpha= | -2.5476 | deg
|  |  |  | @ Cl=0.1, Cd= | 0.0066859
|  |  |  | @ Cl=0.4, Cd= | 0.0051297
|  |  |  | @ Cl=0.6, Cd= | 0.0061389
alpha (deg) | Cl | Cd | Cm | Cl/Cd
-16 | -0.73 | 0.11183 | -0.001 | -6.531
-15.5 | -0.743 | 0.10628 | -0.002 | -6.993
-15 | -0.752 | 0.10211 | -0.003 | -7.368
-14.5 | -0.76 | 0.09665 | -0.003 | -7.861
-14 | -0.764 | 0.09102 | -0.004 | -8.394
-13.5 | -0.765 | 0.08612 | -0.005 | -8.886
-13 | -0.764 | 0.08016 | -0.005 | -9.529
-12.5 | -0.758 | 0.07481 | -0.006 | -10.135
-12 | -0.75 | 0.06926 | -0.007 | -10.827
-11.5 | -0.742 | 0.06084 | -0.009 | -12.204
-11 | -0.852 | 0.01379 | -0.014 | -61.82
-10.5 | -0.829 | 0.01291 | -0.015 | -64.193
-10 | -0.801 | 0.01192 | -0.016 | -67.216
-9.5 | -0.766 | 0.01143 | -0.018 | -67.014
-9 | -0.727 | 0.01084 | -0.019 | -67.117
-8.5 | -0.684 | 0.01042 | -0.02 | -65.628
-8 | -0.637 | 0.00995 | -0.022 | -64.075
-7.5 | -0.587 | 0.00953 | -0.023 | -61.654
-7 | -0.534 | 0.00918 | -0.024 | -58.179
-6.5 | -0.478 | 0.00881 | -0.025 | -54.234
-6 | -0.421 | 0.00849 | -0.027 | -49.566
-5.5 | -0.362 | 0.00788 | -0.028 | -45.898
-5 | -0.302 | 0.00763 | -0.029 | -39.585
-4.5 | -0.242 | 0.00745 | -0.031 | -32.432
-4 | -0.18 | 0.00724 | -0.032 | -24.914
-3.5 | -0.119 | 0.00704 | -0.033 | -16.866
-3 | -0.057 | 0.00627 | -0.035 | -9.032
-2.5 | 0.006 | 0.0061 | -0.036 | 0.966
-2 | 0.069 | 0.00674 | -0.038 | 10.221
-1.5 | 0.132 | 0.00663 | -0.039 | 19.901
-1 | 0.196 | 0.00645 | -0.04 | 30.316
-0.5 | 0.259 | 0.00692 | -0.042 | 37.408
0 | 0.32 | 0.00476 | -0.043 | 67.217
0.5 | 0.382 | 0.00506 | -0.044 | 75.401
1 | 0.444 | 0.0053 | -0.045 | 83.731
1.5 | 0.503 | 0.00561 | -0.047 | 89.732
2 | 0.564 | 0.00595 | -0.048 | 94.741
2.5 | 0.625 | 0.00627 | -0.049 | 99.563
3 | 0.685 | 0.00666 | -0.05 | 102.852
3.5 | 0.745 | 0.00703 | -0.052 | 106.025
4 | 0.805 | 0.00742 | -0.053 | 108.586
4.5 | 0.865 | 0.0078 | -0.054 | 110.951
5 | 0.924 | 0.00825 | -0.055 | 112.051
5.5 | 0.982 | 0.00883 | -0.057 | 111.286
6 | 1.039 | 0.00938 | -0.058 | 110.784
6.5 | 1.094 | 0.00994 | -0.059 | 110.058
7 | 1.149 | 0.0105 | -0.06 | 109.372
7.5 | 1.199 | 0.01355 | -0.061 | 88.475
8 | 1.249 | 0.01429 | -0.063 | 87.447
8.5 | 1.297 | 0.01493 | -0.064 | 86.879
9 | 1.343 | 0.01563 | -0.065 | 85.937
9.5 | 1.387 | 0.01632 | -0.066 | 84.948
10 | 1.427 | 0.01708 | -0.067 | 83.574
10.5 | 1.464 | 0.0179 | -0.069 | 81.807
11 | 1.499 | 0.01877 | -0.07 | 79.818
11.5 | 1.529 | 0.0197 | -0.071 | 77.646
12 | 1.556 | 0.02067 | -0.072 | 75.287
12.5 | 1.578 | 0.02178 | -0.073 | 72.473
13 | 1.593 | 0.02289 | -0.074 | 69.586
13.5 | 1.603 | 0.02409 | -0.075 | 66.54
14 | 1.608 | 0.02543 | -0.077 | 63.236
14.5 | 1.608 | 0.02666 | -0.078 | 60.315
15 | 1.603 | 0.02832 | -0.079 | 56.599
15.5 | 1.593 | 0.02976 | -0.08 | 53.548
16 | 1.58 | 0.03128 | -0.081 | 50.496
16.5 | 1.561 | 0.03331 | -0.082 | 46.853
17 | 1.538 | 0.03546 | -0.083 | 43.371
17.5 | 1.509 | 0.03744 | -0.084 | 40.297
18 | 1.474 | 0.03983 | -0.084 | 36.998
18.5 | 1.435 | 0.04252 | -0.085 | 33.759
19 | 1.394 | 0.04606 | -0.086 | 30.262

## 84. Re 6M Mach 0.10 (2)
BIGFOIL.COM POLAR EXPORT
NACA66-519 a=0.0
NACA66-519 a=0.0 |  |  |  | Cl Max: | 1.5258 | at alpha= | 20 | deg
XFOIL ncrit=9 |  |  |  | L/D Max: | 148.597 | at alpha= | 3 | deg
Re: | 6000000 |  |  | Cd Min: | 0.0651 | at alpha= | 20 | deg
Mach: | 0.1 |  |  | Cl=0 at alpha= | -3.052 | deg
|  |  |  | @ Cl=0.1, Cd= | 0.0063121
|  |  |  | @ Cl=0.4, Cd= | 0.0036034
|  |  |  | @ Cl=0.6, Cd= | 0.0040636
alpha (deg) | Cl | Cd | Cm | Cl/Cd
-20 | -1.2246 | 0.04232 | -0.1008 | -28.9367
-19.5 | -1.2263 | 0.03791 | -0.0996 | -32.3477
-19 | -1.2176 | 0.03464 | -0.0981 | -35.1501
-18.5 | -1.2037 | 0.03192 | -0.0964 | -37.7099
-18 | -1.19 | 0.02929 | -0.0943 | -40.6282
-17.5 | -1.1718 | 0.02707 | -0.092 | -43.2878
-17 | -1.152 | 0.02501 | -0.0896 | -46.0616
-16.5 | -1.127 | 0.02332 | -0.0875 | -48.3276
-16 | -1.1 | 0.02178 | -0.0853 | -50.5051
-15.5 | -1.0693 | 0.02047 | -0.0832 | -52.2374
-15 | -1.0375 | 0.01924 | -0.0812 | -53.9241
-14.5 | -1.0028 | 0.01814 | -0.0794 | -55.2811
-14 | -0.9672 | 0.0171 | -0.0775 | -56.5614
-13.5 | -0.9313 | 0.01607 | -0.0756 | -57.9527
-13 | -0.8938 | 0.01514 | -0.0737 | -59.0357
-12.5 | -0.8543 | 0.01439 | -0.0721 | -59.3676
-12 | -0.8144 | 0.01363 | -0.0704 | -59.7506
-11.5 | -0.7736 | 0.01293 | -0.0688 | -59.8299
-11 | -0.7327 | 0.01223 | -0.0672 | -59.9101
-10.5 | -0.6909 | 0.01162 | -0.0656 | -59.4578
-10 | -0.6483 | 0.01107 | -0.064 | -58.5637
-9.5 | -0.6168 | 0.01008 | -0.0606 | -61.1905
-9 | -0.5762 | 0.00955 | -0.0586 | -60.3351
-8.5 | -0.5325 | 0.00917 | -0.057 | -58.0698
-8 | -0.4884 | 0.00883 | -0.0554 | -55.3114
-7.5 | -0.4462 | 0.00848 | -0.0534 | -52.6179
-7 | -0.4044 | 0.00818 | -0.0512 | -49.4377
-6.5 | -0.3621 | 0.00799 | -0.0489 | -45.3191
-6 | -0.3118 | 0.00778 | -0.0484 | -40.0771
-5.5 | -0.2621 | 0.00751 | -0.0477 | -34.9001
-5 | -0.2103 | 0.00728 | -0.0474 | -28.8874
-4.5 | -0.1572 | 0.00708 | -0.0474 | -22.2034
-4 | -0.1032 | 0.00692 | -0.0476 | -14.9133
-3.5 | -0.0491 | 0.00676 | -0.0478 | -7.2633
-3 | 0.0057 | 0.00659 | -0.0481 | 0.86495
-2.5 | 0.0619 | 0.00642 | -0.0488 | 9.6417
-2 | 0.1184 | 0.00626 | -0.0494 | 18.9137
-1.5 | 0.1751 | 0.00611 | -0.0502 | 28.6579
-1 | 0.2298 | 0.00588 | -0.0506 | 39.0816
-0.5 | 0.2516 | 0.0037 | -0.0454 | 68
0 | 0.311 | 0.00361 | -0.0467 | 86.1496
0.5 | 0.3717 | 0.00358 | -0.0482 | 103.8268
1 | 0.4321 | 0.00363 | -0.0497 | 119.0358
1.5 | 0.4927 | 0.00368 | -0.0513 | 133.8859
2 | 0.5511 | 0.00377 | -0.0525 | 146.1804
2.5 | 0.6044 | 0.00409 | -0.0527 | 147.7751
3 | 0.6568 | 0.00442 | -0.0527 | 148.5973
3.5 | 0.7072 | 0.00477 | -0.0524 | 148.26
4 | 0.7565 | 0.00511 | -0.0519 | 148.0431
4.5 | 0.7971 | 0.0056 | -0.0496 | 142.3393
5 | 0.8154 | 0.00622 | -0.0428 | 131.0932
5.5 | 0.8208 | 0.00711 | -0.0338 | 115.443
6 | 0.8433 | 0.00789 | -0.0286 | 106.8821
6.5 | 0.8649 | 0.00883 | -0.0235 | 97.9502
7 | 0.8839 | 0.00997 | -0.0183 | 88.656
7.5 | 0.8964 | 0.01144 | -0.0123 | 78.3566
8 | 0.9124 | 0.01288 | -0.0072 | 70.8385
8.5 | 0.9301 | 0.01434 | -0.0026 | 64.8605
9 | 0.9499 | 0.01584 | 0.0014 | 59.9684
9.5 | 0.9688 | 0.01749 | 0.0054 | 55.3917
10 | 0.9923 | 0.019 | 0.0086 | 52.2263
10.5 | 1.0236 | 0.02026 | 0.0105 | 50.5232
11 | 1.0584 | 0.02134 | 0.0119 | 49.597
11.5 | 1.0893 | 0.02267 | 0.0137 | 48.0503
12 | 1.1238 | 0.02385 | 0.015 | 47.1195
12.5 | 1.1534 | 0.02534 | 0.0166 | 45.517
13 | 1.1854 | 0.02672 | 0.0179 | 44.3638
13.5 | 1.2148 | 0.02831 | 0.0194 | 42.9106
14 | 1.2444 | 0.0299 | 0.0207 | 41.6187
14.5 | 1.2708 | 0.03179 | 0.0221 | 39.9748
15 | 1.299 | 0.03354 | 0.0234 | 38.7299
15.5 | 1.3236 | 0.03561 | 0.0247 | 37.1693
16 | 1.3479 | 0.03766 | 0.0261 | 35.7913
16.5 | 1.3637 | 0.03996 | 0.0285 | 34.1266
17 | 1.4286 | 0.04356 | 0.0193 | 32.7961
17.5 | 1.467 | 0.04653 | 0.0164 | 31.528
18 | 1.4906 | 0.0499 | 0.0157 | 29.8717
18.5 | 1.5032 | 0.05333 | 0.0168 | 28.1868
19 | 1.5117 | 0.05719 | 0.018 | 26.4329
19.5 | 1.5183 | 0.06121 | 0.019 | 24.8048
20 | 1.5258 | 0.0651 | 0.02 | 23.4378

## 85. Re 6M Mach 0.25 (1)
BIGFOIL.COM POLAR EXPORT
NACA66-519 a=0.0
NACA66-519 a=0.0 |  |  |  | Cl Max: | 1.558 | at alpha= | 12.5 | deg
JavaFoil+Calcfoil stall+Eppler ext transition |  |  |  | L/D Max: | 109.782 | at alpha= | 5 | deg
Re: | 6000000 |  |  | Cd Min: | 0.00488 | at alpha= | 0 | deg
Mach: | 0.25 |  |  | Cl=0 at alpha= | -2.5469 | deg
|  |  |  | @ Cl=0.1, Cd= | 0.0062515
|  |  |  | @ Cl=0.4, Cd= | 0.005213
|  |  |  | @ Cl=0.6, Cd= | 0.0062522
alpha (deg) | Cl | Cd | Cm | Cl/Cd
-14 | -0.616 | 0.09709 | -0.004 | -6.342
-13.5 | -0.643 | 0.09233 | -0.004 | -6.96
-13 | -0.664 | 0.08616 | -0.005 | -7.701
-12.5 | -0.678 | 0.08071 | -0.006 | -8.404
-12 | -0.687 | 0.07537 | -0.007 | -9.111
-11.5 | -0.688 | 0.07064 | -0.007 | -9.745
-11 | -0.684 | 0.0657 | -0.008 | -10.412
-10.5 | -0.678 | 0.05825 | -0.01 | -11.635
-10 | -0.66 | 0.05521 | -0.011 | -11.948
-9.5 | -0.627 | 0.05548 | -0.009 | -11.297
-9 | -0.728 | 0.01143 | -0.019 | -63.711
-8.5 | -0.689 | 0.01094 | -0.021 | -63.018
-8 | -0.645 | 0.01039 | -0.022 | -62.123
-7.5 | -0.597 | 0.00992 | -0.023 | -60.189
-7 | -0.544 | 0.00952 | -0.025 | -57.177
-6.5 | -0.488 | 0.00911 | -0.026 | -53.595
-6 | -0.43 | 0.00875 | -0.027 | -49.103
-5.5 | -0.37 | 0.0081 | -0.029 | -45.68
-5 | -0.309 | 0.00783 | -0.03 | -39.504
-4.5 | -0.247 | 0.00761 | -0.032 | -32.523
-4 | -0.185 | 0.0074 | -0.033 | -24.975
-3.5 | -0.122 | 0.00718 | -0.034 | -16.943
-3 | -0.058 | 0.00698 | -0.036 | -8.323
-2.5 | 0.006 | 0.00679 | -0.037 | 0.889
-2 | 0.07 | 0.00615 | -0.039 | 11.452
-1.5 | 0.135 | 0.00637 | -0.04 | 21.252
-1 | 0.201 | 0.00668 | -0.041 | 30.096
-0.5 | 0.266 | 0.00701 | -0.043 | 37.956
0 | 0.328 | 0.00488 | -0.044 | 67.249
0.5 | 0.392 | 0.00518 | -0.045 | 75.589
1 | 0.455 | 0.00544 | -0.046 | 83.68
1.5 | 0.516 | 0.00578 | -0.048 | 89.272
2 | 0.578 | 0.00613 | -0.049 | 94.342
2.5 | 0.641 | 0.00648 | -0.05 | 98.847
3 | 0.702 | 0.00691 | -0.052 | 101.686
3.5 | 0.764 | 0.00729 | -0.053 | 104.861
4 | 0.825 | 0.0077 | -0.054 | 107.218
4.5 | 0.887 | 0.00812 | -0.056 | 109.192
5 | 0.947 | 0.00863 | -0.057 | 109.782
5.5 | 1.007 | 0.00925 | -0.058 | 108.81
6 | 1.064 | 0.00982 | -0.059 | 108.361
6.5 | 1.121 | 0.01046 | -0.061 | 107.182
7 | 1.176 | 0.01106 | -0.062 | 106.293
7.5 | 1.226 | 0.01426 | -0.063 | 85.981
8 | 1.276 | 0.01506 | -0.064 | 84.754
8.5 | 1.324 | 0.0158 | -0.065 | 83.781
9 | 1.368 | 0.01654 | -0.067 | 82.708
9.5 | 1.409 | 0.01737 | -0.068 | 81.115
10 | 1.446 | 0.01823 | -0.069 | 79.304
10.5 | 1.479 | 0.01917 | -0.07 | 77.165
11 | 1.507 | 0.02014 | -0.072 | 74.858
11.5 | 1.53 | 0.02134 | -0.073 | 71.707
12 | 1.548 | 0.02246 | -0.074 | 68.91
12.5 | 1.558 | 0.02379 | -0.075 | 65.493
13 | 1.558 | 0.02507 | -0.076 | 62.136
13.5 | 1.549 | 0.0266 | -0.077 | 58.247
14 | 1.533 | 0.02831 | -0.078 | 54.154
14.5 | 1.508 | 0.02997 | -0.079 | 50.336
15 | 1.476 | 0.03167 | -0.081 | 46.603
15.5 | 1.434 | 0.03436 | -0.081 | 41.746
16 | 1.385 | 0.0368 | -0.082 | 37.638
16.5 | 1.329 | 0.03964 | -0.083 | 33.519
17 | 1.266 | 0.04241 | -0.084 | 29.854
17.5 | 1.188 | 0.04856 | -0.084 | 24.452

## 86. Re 6M Mach 0.25 (2)
BIGFOIL.COM POLAR EXPORT
NACA66-519 a=0.0
NACA66-519 a=0.0 |  |  |  | Cl Max: | 1.4664 | at alpha= | 18.5 | deg
XFOIL ncrit=9 |  |  |  | L/D Max: | 148.712 | at alpha= | 3.5 | deg
Re: | 6000000 |  |  | Cd Min: | 0.17295 | at alpha= | -20 | deg
Mach: | 0.25 |  |  | Cl=0 at alpha= | -3.1212 | deg
|  |  |  | @ Cl=0.1, Cd= | 0.0064085
|  |  |  | @ Cl=0.4, Cd= | 0.003634
|  |  |  | @ Cl=0.6, Cd= | 0.0040637
alpha (deg) | Cl | Cd | Cm | Cl/Cd
-20 | -0.4946 | 0.17295 | -0.0427 | -2.8598
-19.5 | -0.487 | 0.16487 | -0.0477 | -2.9538
-19 | -0.4772 | 0.15744 | -0.0524 | -3.031
-18 | -0.8708 | 0.06467 | -0.1089 | -13.4653
-17.5 | -0.9371 | 0.05155 | -0.1136 | -18.1785
-17 | -0.9941 | 0.04177 | -0.113 | -23.7994
-16.5 | -1.0224 | 0.03544 | -0.1101 | -28.8488
-16 | -1.0328 | 0.03087 | -0.1064 | -33.4564
-15 | -1.0183 | 0.02436 | -0.0987 | -41.8021
-14.5 | -0.9951 | 0.02219 | -0.0953 | -44.8445
-14 | -0.9664 | 0.02036 | -0.0922 | -47.4656
-13.5 | -0.9333 | 0.01879 | -0.0893 | -49.67
-13 | -0.8981 | 0.01728 | -0.0865 | -51.9734
-12.5 | -0.8569 | 0.01634 | -0.0843 | -52.4419
-12 | -0.8168 | 0.01521 | -0.082 | -53.7015
-11.5 | -0.7741 | 0.0143 | -0.0799 | -54.1329
-11 | -0.7345 | 0.01323 | -0.0773 | -55.5178
-10.5 | -0.6903 | 0.01252 | -0.0753 | -55.1358
-10 | -0.6467 | 0.01183 | -0.0732 | -54.6661
-9.5 | -0.6025 | 0.0112 | -0.0712 | -53.7946
-8.5 | -0.5257 | 0.00966 | -0.0654 | -54.4203
-8 | -0.479 | 0.00928 | -0.0637 | -51.6164
-7.5 | -0.4334 | 0.00888 | -0.0618 | -48.8063
-7 | -0.388 | 0.00849 | -0.0598 | -45.7008
-6.5 | -0.3423 | 0.00816 | -0.0579 | -41.9485
-6 | -0.2975 | 0.0079 | -0.0556 | -37.6582
-5.5 | -0.2542 | 0.00769 | -0.0531 | -33.0559
-5 | -0.2044 | 0.00742 | -0.0519 | -27.5472
-4.5 | -0.1515 | 0.0072 | -0.0513 | -21.0417
-4 | -0.0973 | 0.00702 | -0.0511 | -13.8604
-3.5 | -0.0419 | 0.00688 | -0.0511 | -6.0901
-3 | 0.0134 | 0.00667 | -0.0511 | 2.009
-2.5 | 0.0705 | 0.00649 | -0.0516 | 10.8629
-2 | 0.1284 | 0.00633 | -0.0521 | 20.2844
-1.5 | 0.1862 | 0.00618 | -0.0527 | 30.1294
-1 | 0.2433 | 0.00601 | -0.0532 | 40.4825
-0.5 | 0.267 | 0.00413 | -0.048 | 64.6489
0 | 0.3227 | 0.00364 | -0.0483 | 88.6538
0.5 | 0.3855 | 0.00362 | -0.0499 | 106.4917
1 | 0.4476 | 0.00368 | -0.0514 | 121.6304
1.5 | 0.5103 | 0.00373 | -0.053 | 136.8097
2 | 0.5703 | 0.00385 | -0.0541 | 148.1299
2.5 | 0.6231 | 0.00423 | -0.0539 | 147.305
3 | 0.6762 | 0.00456 | -0.0537 | 148.2895
3.5 | 0.7272 | 0.00489 | -0.053 | 148.7117
4 | 0.7745 | 0.00526 | -0.0516 | 147.2433
4.5 | 0.8132 | 0.00572 | -0.0485 | 142.1678
5 | 0.8147 | 0.00648 | -0.038 | 125.7253
5.5 | 0.8186 | 0.00768 | -0.029 | 106.5885
6 | 0.8436 | 0.00857 | -0.0241 | 98.4364
6.5 | 0.8631 | 0.00973 | -0.0185 | 88.705
7 | 0.8825 | 0.011 | -0.0133 | 80.2273
7.5 | 0.8973 | 0.01252 | -0.0076 | 71.6693
8.5 | 0.9298 | 0.01577 | 0.0026 | 58.9601
9 | 0.9474 | 0.01754 | 0.0071 | 54.0137
9.5 | 0.9638 | 0.01949 | 0.0114 | 49.451
10.5 | 1.0226 | 0.02245 | 0.0165 | 45.5501
11 | 1.0568 | 0.02379 | 0.0182 | 44.422
11.5 | 1.0905 | 0.02519 | 0.0199 | 43.291
12 | 1.1238 | 0.02668 | 0.0216 | 42.1214
12.5 | 1.1544 | 0.02835 | 0.0234 | 40.7196
13 | 1.1858 | 0.03007 | 0.025 | 39.4347
13.5 | 1.2155 | 0.03191 | 0.0267 | 38.0915
14 | 1.2415 | 0.03409 | 0.0285 | 36.4183
14.5 | 1.2723 | 0.036 | 0.0298 | 35.3417
15 | 1.2972 | 0.03839 | 0.0314 | 33.79
15.5 | 1.3203 | 0.04097 | 0.0329 | 32.226
16 | 1.3396 | 0.0439 | 0.0345 | 30.5148
16.5 | 1.3603 | 0.04668 | 0.036 | 29.141
17 | 1.4004 | 0.05044 | 0.0323 | 27.7637
17.5 | 1.4555 | 0.05563 | 0.0238 | 26.1639
18 | 1.4592 | 0.05989 | 0.026 | 24.3647
18.5 | 1.4664 | 0.06415 | 0.0273 | 22.8589
19 | 1.4596 | 0.06953 | 0.0291 | 20.9924
19.5 | 1.4643 | 0.07396 | 0.0302 | 19.7985
20 | 1.4637 | 0.07926 | 0.0308 | 18.4671

## 87. Re 6M Mach 0.50 (1)
BIGFOIL.COM POLAR EXPORT
NACA66-519 a=0.0
NACA66-519 a=0.0 |  |  |  | Cl Max: | 1.417 | at alpha= | 9 | deg
JavaFoil+Calcfoil stall+Eppler ext transition |  |  |  | L/D Max: | 100.738 | at alpha= | 4.5 | deg
Re: | 6000000 |  |  | Cd Min: | 0.00543 | at alpha= | 0 | deg
Mach: | 0.5 |  |  | Cl=0 at alpha= | -2.5493 | deg
|  |  |  | @ Cl=0.1, Cd= | 0.0071342
|  |  |  | @ Cl=0.4, Cd= | 0.0056328
|  |  |  | @ Cl=0.6, Cd= | 0.0067845
alpha (deg) | Cl | Cd | Cm | Cl/Cd
-20 | -0.994 | 0.1568 | 0.004 | -6.339
-19.5 | -0.966 | 0.15152 | 0.003 | -6.377
-19 | -0.941 | 0.14714 | 0.002 | -6.398
-18.5 | -0.911 | 0.1443 | 0.002 | -6.312
-18 | -0.881 | 0.13893 | 0.001 | -6.34
-17.5 | -0.852 | 0.13368 | 0 | -6.377
-17 | -0.825 | 0.1294 | 0 | -6.372
-16.5 | -0.797 | 0.12775 | -0.001 | -6.24
-16 | -0.769 | 0.11959 | -0.002 | -6.428
-15.5 | -0.739 | 0.11545 | -0.002 | -6.402
-15 | -0.711 | 0.10647 | -0.003 | -6.677
-14.5 | -0.683 | 0.09915 | -0.004 | -6.886
-14 | -0.654 | 0.09229 | -0.004 | -7.092
-13.5 | -0.626 | 0.09773 | -0.005 | -6.407
-13 | -0.598 | 0.09384 | -0.006 | -6.371
-12.5 | -0.569 | 0.09276 | -0.006 | -6.135
-12 | -0.54 | 0.0846 | -0.007 | -6.388
-11.5 | -0.512 | 0.07692 | -0.008 | -6.66
-11 | -0.484 | 0.07169 | -0.008 | -6.75
-10.5 | -0.456 | 0.06525 | -0.009 | -6.982
-10 | -0.427 | 0.06027 | -0.01 | -7.091
-9.5 | -0.399 | 0.06259 | -0.01 | -6.367
-9 | -0.369 | 0.07471 | -0.01 | -4.938
-8.5 | -0.341 | 0.0597 | -0.011 | -5.706
-8 | -0.472 | 0.05245 | -0.012 | -8.993
-7.5 | -0.492 | 0.04769 | -0.014 | -10.319
-7 | -0.47 | 0.04338 | -0.015 | -10.843
-6.5 | -0.52 | 0.0107 | -0.029 | -48.587
-6 | -0.464 | 0.0101 | -0.03 | -45.934
-5.5 | -0.403 | 0.00957 | -0.032 | -42.095
-5 | -0.339 | 0.00875 | -0.034 | -38.67
-4.5 | -0.272 | 0.00844 | -0.035 | -32.218
-4 | -0.204 | 0.00815 | -0.037 | -25.009
-3.5 | -0.134 | 0.00792 | -0.038 | -16.99
-3 | -0.064 | 0.00767 | -0.04 | -8.373
-2.5 | 0.007 | 0.00705 | -0.041 | 0.949
-2 | 0.078 | 0.00718 | -0.043 | 10.88
-1.5 | 0.15 | 0.00703 | -0.044 | 21.339
-1 | 0.223 | 0.00689 | -0.046 | 32.352
-0.5 | 0.295 | 0.00752 | -0.047 | 39.267
0 | 0.364 | 0.00543 | -0.049 | 66.989
0.5 | 0.435 | 0.00583 | -0.05 | 74.609
1 | 0.505 | 0.00615 | -0.051 | 82.121
1.5 | 0.572 | 0.00661 | -0.053 | 86.436
2 | 0.641 | 0.00704 | -0.054 | 90.996
2.5 | 0.71 | 0.00753 | -0.056 | 94.214
3 | 0.778 | 0.00807 | -0.057 | 96.406
3.5 | 0.846 | 0.00859 | -0.059 | 98.508
4 | 0.914 | 0.00911 | -0.06 | 100.325
4.5 | 0.981 | 0.00974 | -0.062 | 100.738
5 | 1.048 | 0.01053 | -0.063 | 99.527
5.5 | 1.112 | 0.0113 | -0.064 | 98.457
6 | 1.174 | 0.01218 | -0.066 | 96.356
6.5 | 1.232 | 0.01298 | -0.067 | 94.965
7 | 1.285 | 0.01708 | -0.068 | 75.209
7.5 | 1.335 | 0.01823 | -0.07 | 73.218
8 | 1.375 | 0.01937 | -0.071 | 70.987
8.5 | 1.405 | 0.02055 | -0.073 | 68.349
9 | 1.417 | 0.02205 | -0.074 | 64.251
9.5 | 1.401 | 0.02369 | -0.075 | 59.147
10 | 1.326 | 0.02588 | -0.077 | 51.235
10.5 | 0.873 | 0.02883 | -0.078 | 30.297
11 | 0.903 | 0.03164 | -0.079 | 28.549
11.5 | 0.935 | 0.03269 | -0.08 | 28.615
12 | 0.961 | 0.03661 | -0.081 | 26.257
12.5 | 0.998 | 0.03518 | -0.083 | 28.355
13 | 1.025 | 0.03958 | -0.084 | 25.903
13.5 | 1.045 | 0.04705 | -0.084 | 22.215
14 | 1.077 | 0.05041 | -0.085 | 21.369

## 88. Re 6M Mach 0.50 (2)
BIGFOIL.COM POLAR EXPORT
NACA66-519 a=0.0
NACA66-519 a=0.0 |  |  |  | Cl Max: | 1.2235 | at alpha= | 14.5 | deg
XFOIL ncrit=9 |  |  |  | L/D Max: | 152.347 | at alpha= | 2 | deg
Re: | 6000000 |  |  | Cd Min: | 0.16274 | at alpha= | 19.5 | deg
Mach: | 0.5 |  |  | Cl=0 at alpha= | -3.8099 | deg
|  |  |  | @ Cl=0.1, Cd= | 0.0069979
|  |  |  | @ Cl=0.4, Cd= | 0.0038705
|  |  |  | @ Cl=0.6, Cd= | 0.004047
alpha (deg) | Cl | Cd | Cm | Cl/Cd
-14.5 | -0.2996 | 0.11367 | -0.0965 | -2.6357
-14 | -0.2989 | 0.10426 | -0.1022 | -2.8669
-13.5 | -0.3207 | 0.0916 | -0.11 | -3.5011
-13 | -0.3449 | 0.07874 | -0.1184 | -4.3802
-12.5 | -0.3903 | 0.06122 | -0.132 | -6.3754
-12 | -0.4403 | 0.05001 | -0.1369 | -8.8042
-11.5 | -0.4778 | 0.04241 | -0.1362 | -11.2662
-11 | -0.5183 | 0.03556 | -0.1321 | -14.5754
-10.5 | -0.5498 | 0.02998 | -0.1255 | -18.3389
-10 | -0.5693 | 0.02496 | -0.1178 | -22.8085
-9.5 | -0.57 | 0.01984 | -0.1108 | -28.7298
-9 | -0.5293 | 0.01467 | -0.1074 | -36.0804
-8.5 | -0.4854 | 0.01306 | -0.1028 | -37.1669
-8 | -0.4418 | 0.0119 | -0.0981 | -37.1261
-7.5 | -0.387 | 0.01124 | -0.0951 | -34.4306
-7 | -0.3318 | 0.01064 | -0.0924 | -31.1842
-6.5 | -0.2783 | 0.01006 | -0.0896 | -27.664
-6 | -0.2236 | 0.00955 | -0.0872 | -23.4136
-5.5 | -0.1716 | 0.00902 | -0.0846 | -19.0244
-5 | -0.1201 | 0.00853 | -0.082 | -14.0797
-4.5 | -0.0704 | 0.00805 | -0.0791 | -8.7453
-4 | -0.0195 | 0.0077 | -0.0766 | -2.5325
-3.5 | 0.0318 | 0.00735 | -0.0741 | 4.3265
-3 | 0.0786 | 0.00709 | -0.0706 | 11.086
-2.5 | 0.1274 | 0.00688 | -0.0676 | 18.5174
-2 | 0.1863 | 0.0067 | -0.0666 | 27.806
-1.5 | 0.2467 | 0.00654 | -0.0661 | 37.7217
-1 | 0.308 | 0.00642 | -0.0658 | 47.9751
-0.5 | 0.3551 | 0.00579 | -0.0629 | 61.3299
0 | 0.375 | 0.00386 | -0.0555 | 97.1503
0.5 | 0.4465 | 0.00389 | -0.0572 | 114.7815
1 | 0.5172 | 0.0039 | -0.0588 | 132.6154
1.5 | 0.5869 | 0.00399 | -0.0601 | 147.0927
2 | 0.649 | 0.00426 | -0.0599 | 152.3474
2.5 | 0.6949 | 0.0048 | -0.0565 | 144.7708
3 | 0.7283 | 0.00526 | -0.0505 | 138.4601
3.5 | 0.7412 | 0.00597 | -0.0408 | 124.1541
4.5 | 0.7885 | 0.00799 | -0.0271 | 98.6859
5 | 0.8119 | 0.00926 | -0.0207 | 87.6782
5.5 | 0.8305 | 0.01075 | -0.0138 | 77.2558
6 | 0.8388 | 0.01265 | -0.0058 | 66.3083
6.5 | 0.8584 | 0.01435 | 0.0003 | 59.8188
7 | 0.8792 | 0.01613 | 0.006 | 54.5071
7.5 | 0.9049 | 0.01784 | 0.0109 | 50.7231
8 | 0.9231 | 0.01993 | 0.0164 | 46.3171
8.5 | 0.9439 | 0.02208 | 0.0214 | 42.7491
9.5 | 0.9507 | 0.0285 | 0.0336 | 33.3579
10 | 0.9845 | 0.03062 | 0.0364 | 32.1522
10.5 | 1.0197 | 0.0328 | 0.0389 | 31.0884
11 | 1.056 | 0.03499 | 0.0414 | 30.1801
11.5 | 1.0898 | 0.03749 | 0.0438 | 29.0691
12 | 1.1195 | 0.0404 | 0.0463 | 27.7104
12.5 | 1.1502 | 0.04336 | 0.0486 | 26.5268
13 | 1.176 | 0.04688 | 0.0508 | 25.0853
13.5 | 1.1965 | 0.05094 | 0.0529 | 23.4884
14 | 1.2124 | 0.05562 | 0.0546 | 21.7979
14.5 | 1.2235 | 0.06096 | 0.0558 | 20.0705
15 | 1.2213 | 0.06772 | 0.0563 | 18.0346
15.5 | 1.2118 | 0.07558 | 0.0557 | 16.0333
16 | 1.1962 | 0.08447 | 0.0539 | 14.1612
16.5 | 1.1774 | 0.09419 | 0.0509 | 12.5003
17 | 1.157 | 0.10456 | 0.0469 | 11.0654
17.5 | 1.1364 | 0.11535 | 0.0419 | 9.8518
18 | 1.1109 | 0.1271 | 0.0358 | 8.7404
18.5 | 1.0879 | 0.13889 | 0.0291 | 7.8328
19 | 1.0648 | 0.15104 | 0.0218 | 7.0498
19.5 | 1.046 | 0.16274 | 0.0148 | 6.4274

## 89. Re 7M Mach 0.00 (1)
BIGFOIL.COM POLAR EXPORT
NACA66-519 a=0.0
NACA66-519 a=0.0 |  |  |  | Cl Max: | 1.621 | at alpha= | 14.5 | deg
JavaFoil+Calcfoil stall+Eppler ext transition |  |  |  | L/D Max: | 111.924 | at alpha= | 6 | deg
Re: | 7000000 |  |  | Cd Min: | 0.00486 | at alpha= | 0 | deg
Mach: | 0 |  |  | Cl=0 at alpha= | -2.5476 | deg
|  |  |  | @ Cl=0.1, Cd= | 0.00652
|  |  |  | @ Cl=0.4, Cd= | 0.0051649
|  |  |  | @ Cl=0.6, Cd= | 0.006181
alpha (deg) | Cl | Cd | Cm | Cl/Cd
-16.5 | -0.75 | 0.11576 | -0.001 | -6.481
-16 | -0.761 | 0.10969 | -0.002 | -6.942
-15.5 | -0.77 | 0.10394 | -0.002 | -7.411
-15 | -0.776 | 0.10014 | -0.003 | -7.753
-14.5 | -0.78 | 0.09458 | -0.003 | -8.252
-14 | -0.782 | 0.08945 | -0.004 | -8.742
-13.5 | -0.781 | 0.08398 | -0.005 | -9.295
-13 | -0.777 | 0.07765 | -0.006 | -10.008
-12.5 | -0.77 | 0.07207 | -0.006 | -10.685
-12 | -0.763 | 0.06439 | -0.008 | -11.851
-11.5 | -0.864 | 0.01675 | -0.012 | -51.588
-11 | -0.86 | 0.01287 | -0.014 | -66.823
-10.5 | -0.835 | 0.01207 | -0.015 | -69.124
-10 | -0.803 | 0.01145 | -0.016 | -70.184
-9.5 | -0.767 | 0.01102 | -0.018 | -69.604
-9 | -0.727 | 0.01049 | -0.019 | -69.34
-8.5 | -0.683 | 0.01008 | -0.02 | -67.779
-8 | -0.636 | 0.00962 | -0.021 | -66.092
-7.5 | -0.586 | 0.00923 | -0.023 | -63.504
-7 | -0.533 | 0.00889 | -0.024 | -59.926
-6.5 | -0.477 | 0.00851 | -0.025 | -55.993
-6 | -0.419 | 0.00822 | -0.027 | -50.967
-5.5 | -0.361 | 0.00761 | -0.028 | -47.356
-5 | -0.301 | 0.00741 | -0.029 | -40.628
-4.5 | -0.241 | 0.0072 | -0.031 | -33.418
-4 | -0.18 | 0.00702 | -0.032 | -25.598
-3.5 | -0.118 | 0.00622 | -0.033 | -19.011
-3 | -0.057 | 0.00692 | -0.035 | -8.171
-2.5 | 0.006 | 0.00672 | -0.036 | 0.874
-2 | 0.069 | 0.0066 | -0.037 | 10.384
-1.5 | 0.131 | 0.00644 | -0.039 | 20.38
-1 | 0.195 | 0.00695 | -0.04 | 27.992
-0.5 | 0.258 | 0.00702 | -0.041 | 36.71
0 | 0.318 | 0.00486 | -0.043 | 65.517
0.5 | 0.38 | 0.00506 | -0.044 | 75.075
1 | 0.441 | 0.00538 | -0.045 | 82.066
1.5 | 0.501 | 0.00564 | -0.046 | 88.733
2 | 0.561 | 0.00597 | -0.048 | 93.991
2.5 | 0.622 | 0.0063 | -0.049 | 98.753
3 | 0.682 | 0.00664 | -0.05 | 102.723
3.5 | 0.742 | 0.007 | -0.051 | 106.034
4 | 0.802 | 0.00733 | -0.053 | 109.321
4.5 | 0.861 | 0.00773 | -0.054 | 111.457
5 | 0.92 | 0.00824 | -0.055 | 111.718
5.5 | 0.978 | 0.00875 | -0.056 | 111.777
6 | 1.035 | 0.00924 | -0.058 | 111.924
6.5 | 1.09 | 0.00976 | -0.059 | 111.677
7 | 1.144 | 0.01027 | -0.06 | 111.464
7.5 | 1.195 | 0.0131 | -0.061 | 91.223
8 | 1.245 | 0.01377 | -0.062 | 90.446
8.5 | 1.293 | 0.01435 | -0.064 | 90.167
9 | 1.34 | 0.015 | -0.065 | 89.332
9.5 | 1.383 | 0.01571 | -0.066 | 88.065
10 | 1.424 | 0.01642 | -0.067 | 86.75
10.5 | 1.462 | 0.01721 | -0.068 | 84.959
11 | 1.497 | 0.01803 | -0.07 | 83.025
11.5 | 1.529 | 0.01888 | -0.071 | 80.975
12 | 1.557 | 0.0198 | -0.072 | 78.645
12.5 | 1.581 | 0.02083 | -0.073 | 75.869
13 | 1.598 | 0.02193 | -0.074 | 72.847
13.5 | 1.61 | 0.02306 | -0.075 | 69.816
14 | 1.617 | 0.0243 | -0.076 | 66.564
14.5 | 1.621 | 0.02554 | -0.077 | 63.446
15 | 1.619 | 0.02694 | -0.078 | 60.081
15.5 | 1.613 | 0.02834 | -0.079 | 56.924
16 | 1.603 | 0.02996 | -0.08 | 53.496
16.5 | 1.589 | 0.03161 | -0.081 | 50.258
17 | 1.571 | 0.03356 | -0.082 | 46.804
17.5 | 1.546 | 0.03553 | -0.083 | 43.517
18 | 1.517 | 0.0375 | -0.084 | 40.449
18.5 | 1.484 | 0.04013 | -0.085 | 36.979
19 | 1.448 | 0.04301 | -0.086 | 33.672
19.5 | 1.41 | 0.04592 | -0.087 | 30.71

## 90. Re 7M Mach 0.00 (2)
BIGFOIL.COM POLAR EXPORT
NACA66-519 a=0.0
NACA66-519 a=0.0 |  |  |  | Cl Max: | 1.5616 | at alpha= | 20 | deg
XFOIL ncrit=9 |  |  |  | L/D Max: | 147.776 | at alpha= | 4 | deg
Re: | 7000000 |  |  | Cd Min: | 0.06109 | at alpha= | 20 | deg
Mach: | 0 |  |  | Cl=0 at alpha= | -3.0254 | deg
|  |  |  | @ Cl=0.1, Cd= | 0.0060883
|  |  |  | @ Cl=0.4, Cd= | 0.0034601
|  |  |  | @ Cl=0.6, Cd= | 0.0041621
alpha (deg) | Cl | Cd | Cm | Cl/Cd
-20 | -1.2864 | 0.03566 | -0.0955 | -36.074
-19.5 | -1.2769 | 0.0326 | -0.0939 | -39.1687
-18.5 | -1.2396 | 0.02818 | -0.0906 | -43.9886
-18 | -1.219 | 0.0262 | -0.0887 | -46.5267
-17.5 | -1.1955 | 0.02449 | -0.0867 | -48.8158
-17 | -1.1716 | 0.02279 | -0.0846 | -51.4085
-16.5 | -1.1435 | 0.02142 | -0.0827 | -53.3847
-16 | -1.1131 | 0.02017 | -0.0808 | -55.1859
-15.5 | -1.0817 | 0.01901 | -0.0789 | -56.9016
-15 | -1.0476 | 0.01795 | -0.0772 | -58.3621
-14.5 | -1.0124 | 0.01699 | -0.0755 | -59.588
-14 | -0.9761 | 0.01608 | -0.0738 | -60.7027
-13.5 | -0.9378 | 0.01533 | -0.0723 | -61.1742
-13 | -0.9008 | 0.01445 | -0.0704 | -62.3391
-12.5 | -0.8609 | 0.01374 | -0.069 | -62.6565
-12 | -0.8213 | 0.01302 | -0.0674 | -63.0799
-11.5 | -0.7803 | 0.01237 | -0.0659 | -63.08
-11 | -0.7405 | 0.01169 | -0.0642 | -63.3447
-10.5 | -0.6986 | 0.01113 | -0.0627 | -62.7673
-10 | -0.6566 | 0.01061 | -0.0611 | -61.885
-9.5 | -0.6164 | 0.01004 | -0.0592 | -61.3944
-9 | -0.5849 | 0.00919 | -0.0557 | -63.6453
-8.5 | -0.5433 | 0.00879 | -0.0538 | -61.8089
-8 | -0.4997 | 0.00847 | -0.0522 | -58.9965
-7.5 | -0.4584 | 0.00814 | -0.0499 | -56.3145
-7 | -0.4185 | 0.00791 | -0.0473 | -52.9077
-6.5 | -0.3697 | 0.00768 | -0.0466 | -48.138
-6 | -0.3185 | 0.00747 | -0.0463 | -42.6372
-5.5 | -0.2666 | 0.00726 | -0.0461 | -36.7218
-5 | -0.2151 | 0.00703 | -0.0459 | -30.5974
-4.5 | -0.1619 | 0.00685 | -0.046 | -23.635
-4 | -0.1078 | 0.00671 | -0.0463 | -16.0656
-3.5 | -0.0523 | 0.00655 | -0.0468 | -7.9847
-3 | 0.0028 | 0.00635 | -0.0473 | 0.44094
-2.5 | 0.0589 | 0.00619 | -0.048 | 9.5153
-2 | 0.1155 | 0.00605 | -0.0487 | 19.0909
-1.5 | 0.1718 | 0.00592 | -0.0495 | 29.0203
-1 | 0.2275 | 0.00577 | -0.0501 | 39.4281
-0.5 | 0.2735 | 0.00503 | -0.0491 | 54.3738
0 | 0.3098 | 0.00343 | -0.0466 | 90.3207
0.5 | 0.3699 | 0.00345 | -0.048 | 107.2174
1 | 0.4298 | 0.00347 | -0.0495 | 123.8617
1.5 | 0.4892 | 0.00357 | -0.0509 | 137.0308
2 | 0.5451 | 0.00382 | -0.0517 | 142.6963
2.5 | 0.5978 | 0.00415 | -0.0519 | 144.0482
3 | 0.6507 | 0.00444 | -0.0521 | 146.5541
3.5 | 0.7016 | 0.00476 | -0.0519 | 147.395
4 | 0.7507 | 0.00508 | -0.0514 | 147.7756
4.5 | 0.7885 | 0.00564 | -0.0487 | 139.805
5 | 0.8086 | 0.00621 | -0.0423 | 130.2093
5.5 | 0.8172 | 0.00702 | -0.034 | 116.4103
6 | 0.839 | 0.00783 | -0.0287 | 107.152
6.5 | 0.8615 | 0.00872 | -0.0238 | 98.7959
7 | 0.8796 | 0.00984 | -0.0184 | 89.3902
7.5 | 0.8935 | 0.01123 | -0.0127 | 79.5637
8 | 0.9106 | 0.01263 | -0.0078 | 72.0982
8.5 | 0.9327 | 0.01391 | -0.0038 | 67.0525
9 | 0.9526 | 0.01534 | 0.0002 | 62.0991
9.5 | 0.9707 | 0.01699 | 0.0043 | 57.1336
10 | 0.9997 | 0.01823 | 0.0067 | 54.8382
10.5 | 1.0336 | 0.01927 | 0.0083 | 53.6378
11 | 1.0666 | 0.02043 | 0.0099 | 52.2075
11.5 | 1.1007 | 0.02152 | 0.0113 | 51.1478
12 | 1.1328 | 0.02277 | 0.0128 | 49.7497
12.5 | 1.1642 | 0.02408 | 0.0143 | 48.3472
13 | 1.1953 | 0.02548 | 0.0156 | 46.9113
13.5 | 1.2261 | 0.02687 | 0.0169 | 45.6308
14.5 | 1.2833 | 0.03011 | 0.0196 | 42.6204
15 | 1.3106 | 0.03188 | 0.0209 | 41.1104
15.5 | 1.3381 | 0.03364 | 0.022 | 39.7771
16 | 1.3596 | 0.03586 | 0.0235 | 37.9141
16.5 | 1.3822 | 0.03797 | 0.0249 | 36.4024
17 | 1.4134 | 0.04028 | 0.0241 | 35.0894
17.5 | 1.4826 | 0.04373 | 0.014 | 33.9035
19 | 1.5395 | 0.05384 | 0.0138 | 28.594
19.5 | 1.5525 | 0.05732 | 0.0145 | 27.0848
20 | 1.5616 | 0.06109 | 0.0153 | 25.5623

## 91. Re 7M Mach 0.10 (1)
BIGFOIL.COM POLAR EXPORT
NACA66-519 a=0.0
NACA66-519 a=0.0 |  |  |  | Cl Max: | 1.609 | at alpha= | 14 | deg
JavaFoil+Calcfoil stall+Eppler ext transition |  |  |  | L/D Max: | 111.562 | at alpha= | 5.5 | deg
Re: | 7000000 |  |  | Cd Min: | 0.00486 | at alpha= | 0 | deg
Mach: | 0.1 |  |  | Cl=0 at alpha= | -2.5476 | deg
|  |  |  | @ Cl=0.1, Cd= | 0.0065264
|  |  |  | @ Cl=0.4, Cd= | 0.0051785
|  |  |  | @ Cl=0.6, Cd= | 0.0061984
alpha (deg) | Cl | Cd | Cm | Cl/Cd
-16.5 | -0.716 | 0.11759 | -0.001 | -6.089
-16 | -0.731 | 0.11127 | -0.001 | -6.568
-15.5 | -0.743 | 0.10508 | -0.002 | -7.076
-15 | -0.753 | 0.10148 | -0.003 | -7.418
-14.5 | -0.76 | 0.09553 | -0.003 | -7.957
-14 | -0.765 | 0.09037 | -0.004 | -8.46
-13.5 | -0.766 | 0.08511 | -0.005 | -8.995
-13 | -0.765 | 0.07906 | -0.005 | -9.672
-12.5 | -0.76 | 0.07368 | -0.006 | -10.308
-12 | -0.752 | 0.06778 | -0.007 | -11.091
-11.5 | -0.863 | 0.01599 | -0.013 | -53.958
-11 | -0.855 | 0.01321 | -0.014 | -64.701
-10.5 | -0.83 | 0.01249 | -0.015 | -66.473
-10 | -0.802 | 0.01159 | -0.017 | -69.185
-9.5 | -0.767 | 0.01114 | -0.018 | -68.858
-9 | -0.728 | 0.01052 | -0.019 | -69.182
-8.5 | -0.685 | 0.01014 | -0.02 | -67.534
-8 | -0.638 | 0.00968 | -0.022 | -65.919
-7.5 | -0.588 | 0.00927 | -0.023 | -63.424
-7 | -0.535 | 0.00893 | -0.024 | -59.844
-6.5 | -0.478 | 0.00857 | -0.025 | -55.809
-6 | -0.421 | 0.00826 | -0.027 | -50.97
-5.5 | -0.362 | 0.00766 | -0.028 | -47.249
-5 | -0.302 | 0.00742 | -0.029 | -40.743
-4.5 | -0.242 | 0.00725 | -0.031 | -33.366
-4 | -0.181 | 0.00706 | -0.032 | -25.565
-3.5 | -0.119 | 0.00627 | -0.033 | -18.957
-3 | -0.057 | 0.0061 | -0.035 | -9.288
-2.5 | 0.006 | 0.00679 | -0.036 | 0.87
-2 | 0.069 | 0.00661 | -0.038 | 10.421
-1.5 | 0.132 | 0.00644 | -0.039 | 20.479
-1 | 0.196 | 0.0067 | -0.04 | 29.217
-0.5 | 0.259 | 0.00701 | -0.041 | 36.907
0 | 0.32 | 0.00486 | -0.043 | 65.731
0.5 | 0.382 | 0.00509 | -0.044 | 74.948
1 | 0.443 | 0.00539 | -0.045 | 82.237
1.5 | 0.503 | 0.0057 | -0.047 | 88.263
2 | 0.564 | 0.00598 | -0.048 | 94.37
2.5 | 0.625 | 0.00635 | -0.049 | 98.313
3 | 0.685 | 0.00669 | -0.05 | 102.437
3.5 | 0.745 | 0.00703 | -0.052 | 106.035
4 | 0.805 | 0.0074 | -0.053 | 108.845
4.5 | 0.865 | 0.00779 | -0.054 | 111.074
5 | 0.924 | 0.00832 | -0.055 | 111.169
5.5 | 0.983 | 0.00881 | -0.057 | 111.562
6 | 1.039 | 0.00934 | -0.058 | 111.317
6.5 | 1.095 | 0.00986 | -0.059 | 111.043
7 | 1.149 | 0.01035 | -0.06 | 111.074
7.5 | 1.2 | 0.01321 | -0.061 | 90.857
8 | 1.25 | 0.01389 | -0.063 | 90
8.5 | 1.298 | 0.01453 | -0.064 | 89.386
9 | 1.344 | 0.0152 | -0.065 | 88.428
9.5 | 1.388 | 0.01587 | -0.066 | 87.421
10 | 1.428 | 0.0166 | -0.068 | 86.027
10.5 | 1.466 | 0.01742 | -0.069 | 84.151
11 | 1.5 | 0.01825 | -0.07 | 82.155
11.5 | 1.53 | 0.01915 | -0.071 | 79.92
12 | 1.557 | 0.02012 | -0.072 | 77.419
12.5 | 1.58 | 0.02117 | -0.073 | 74.625
13 | 1.594 | 0.02225 | -0.074 | 71.641
13.5 | 1.604 | 0.02342 | -0.076 | 68.507
14 | 1.609 | 0.02471 | -0.077 | 65.121
14.5 | 1.609 | 0.02594 | -0.078 | 62.032
15 | 1.604 | 0.0275 | -0.079 | 58.329
15.5 | 1.595 | 0.02913 | -0.08 | 54.74
16 | 1.581 | 0.03036 | -0.081 | 52.075
16.5 | 1.562 | 0.03232 | -0.082 | 48.333
17 | 1.539 | 0.03443 | -0.083 | 44.713
17.5 | 1.51 | 0.03644 | -0.084 | 41.43
18 | 1.475 | 0.03898 | -0.084 | 37.828
18.5 | 1.436 | 0.04181 | -0.085 | 34.352
19 | 1.394 | 0.04563 | -0.086 | 30.547

## 92. Re 7M Mach 0.10 (2)
BIGFOIL.COM POLAR EXPORT
NACA66-519 a=0.0
NACA66-519 a=0.0 |  |  |  | Cl Max: | 1.5531 | at alpha= | 20 | deg
XFOIL ncrit=9 |  |  |  | L/D Max: | 147.632 | at alpha= | 4 | deg
Re: | 7000000 |  |  | Cd Min: | 0.06353 | at alpha= | 20 | deg
Mach: | 0.1 |  |  | Cl=0 at alpha= | -3.0353 | deg
|  |  |  | @ Cl=0.1, Cd= | 0.0061091
|  |  |  | @ Cl=0.4, Cd= | 0.0034691
|  |  |  | @ Cl=0.6, Cd= | 0.004161
alpha (deg) | Cl | Cd | Cm | Cl/Cd
-20 | -1.2582 | 0.03937 | -0.1 | -31.9583
-19.5 | -1.2568 | 0.03545 | -0.0984 | -35.4528
-19 | -1.2438 | 0.03263 | -0.0968 | -38.1183
-18.5 | -1.2274 | 0.03015 | -0.095 | -40.7098
-18 | -1.2108 | 0.0278 | -0.0928 | -43.554
-17.5 | -1.1901 | 0.0258 | -0.0907 | -46.1279
-17 | -1.1681 | 0.02388 | -0.0883 | -48.9154
-16.5 | -1.1413 | 0.02234 | -0.0862 | -51.0877
-16 | -1.1129 | 0.02092 | -0.084 | -53.1979
-15.5 | -1.0822 | 0.01963 | -0.0819 | -55.1299
-15 | -1.0487 | 0.01848 | -0.08 | -56.7478
-14.5 | -1.0142 | 0.01743 | -0.0781 | -58.187
-14 | -0.9773 | 0.01648 | -0.0763 | -59.3022
-13.5 | -0.9392 | 0.01569 | -0.0746 | -59.8598
-13 | -0.9016 | 0.01476 | -0.0728 | -61.084
-12.5 | -0.8617 | 0.01403 | -0.0712 | -61.4184
-12 | -0.8214 | 0.01327 | -0.0695 | -61.899
-11.5 | -0.7807 | 0.01259 | -0.0679 | -62.0095
-11 | -0.7404 | 0.01186 | -0.0661 | -62.4283
-10.5 | -0.6986 | 0.01127 | -0.0644 | -61.9876
-10 | -0.6562 | 0.01074 | -0.0628 | -61.0987
-9.5 | -0.6146 | 0.01019 | -0.061 | -60.314
-9 | -0.5835 | 0.00929 | -0.0574 | -62.8095
-8.5 | -0.5417 | 0.00887 | -0.0554 | -61.071
-8 | -0.4975 | 0.00853 | -0.0538 | -58.3236
-7.5 | -0.4551 | 0.00819 | -0.0517 | -55.5678
-7 | -0.4156 | 0.00793 | -0.049 | -52.4086
-6.5 | -0.369 | 0.0077 | -0.0476 | -47.9221
-6 | -0.318 | 0.0075 | -0.0472 | -42.4
-5.5 | -0.2659 | 0.00729 | -0.047 | -36.4746
-5 | -0.2145 | 0.00705 | -0.0466 | -30.4255
-4.5 | -0.1613 | 0.00687 | -0.0466 | -23.4789
-4 | -0.107 | 0.00673 | -0.0468 | -15.899
-3.5 | -0.0513 | 0.00656 | -0.0474 | -7.8201
-3 | 0.0039 | 0.00636 | -0.0478 | 0.61321
-2.5 | 0.0603 | 0.0062 | -0.0484 | 9.7258
-2 | 0.1171 | 0.00607 | -0.0492 | 19.2916
-1.5 | 0.1737 | 0.00593 | -0.0499 | 29.2917
-1 | 0.2299 | 0.00579 | -0.0506 | 39.7064
-0.5 | 0.2761 | 0.00506 | -0.0495 | 54.5652
0 | 0.312 | 0.00344 | -0.0469 | 90.6977
0.5 | 0.3724 | 0.00346 | -0.0484 | 107.6301
1 | 0.4327 | 0.00348 | -0.0499 | 124.3391
1.5 | 0.4924 | 0.00357 | -0.0513 | 137.9272
2 | 0.5485 | 0.00383 | -0.052 | 143.2115
2.5 | 0.6014 | 0.00417 | -0.0521 | 144.2206
3 | 0.6544 | 0.00446 | -0.0523 | 146.7265
3.5 | 0.7053 | 0.00478 | -0.0521 | 147.5523
4 | 0.7544 | 0.00511 | -0.0515 | 147.6321
4.5 | 0.7916 | 0.00566 | -0.0486 | 139.8587
5 | 0.8071 | 0.00625 | -0.0412 | 129.136
5.5 | 0.8173 | 0.0071 | -0.0332 | 115.1127
6 | 0.8397 | 0.00792 | -0.0279 | 106.0227
6.5 | 0.8622 | 0.00884 | -0.023 | 97.5339
7 | 0.8804 | 0.00999 | -0.0177 | 88.1281
7.5 | 0.8931 | 0.01144 | -0.0118 | 78.0682
8 | 0.9101 | 0.01286 | -0.0068 | 70.7698
8.5 | 0.9314 | 0.0142 | -0.0027 | 65.5915
9 | 0.9511 | 0.01568 | 0.0014 | 60.6569
9.5 | 0.9704 | 0.01731 | 0.0053 | 56.0601
10 | 0.9997 | 0.01857 | 0.0077 | 53.8341
10.5 | 1.033 | 0.01967 | 0.0095 | 52.5165
11.5 | 1.1005 | 0.02198 | 0.0125 | 50.0682
12 | 1.1333 | 0.02324 | 0.014 | 48.7651
12.5 | 1.1645 | 0.02461 | 0.0156 | 47.3182
13 | 1.1959 | 0.02603 | 0.0169 | 45.9431
13.5 | 1.2261 | 0.02751 | 0.0184 | 44.5692
14 | 1.2539 | 0.02924 | 0.0199 | 42.883
14.5 | 1.2837 | 0.03085 | 0.0211 | 41.611
15 | 1.3115 | 0.03263 | 0.0223 | 40.1931
15.5 | 1.3369 | 0.03463 | 0.0237 | 38.6053
16 | 1.3599 | 0.03681 | 0.0251 | 36.9438
16.5 | 1.3808 | 0.03913 | 0.0266 | 35.2875
17 | 1.4111 | 0.04129 | 0.0264 | 34.1753
17.5 | 1.4784 | 0.04514 | 0.0163 | 32.7514
19 | 1.5349 | 0.05578 | 0.0158 | 27.517
19.5 | 1.5469 | 0.0594 | 0.0165 | 26.0421
20 | 1.5531 | 0.06353 | 0.0174 | 24.4467

## 93. Re 7M Mach 0.25 (1)
BIGFOIL.COM POLAR EXPORT
NACA66-519 a=0.0
NACA66-519 a=0.0 |  |  |  | Cl Max: | 1.559 | at alpha= | 12.5 | deg
JavaFoil+Calcfoil stall+Eppler ext transition |  |  |  | L/D Max: | 109.497 | at alpha= | 5 | deg
Re: | 7000000 |  |  | Cd Min: | 0.005 | at alpha= | 0 | deg
Mach: | 0.25 |  |  | Cl=0 at alpha= | -2.5469 | deg
|  |  |  | @ Cl=0.1, Cd= | 0.0062866
|  |  |  | @ Cl=0.4, Cd= | 0.0052494
|  |  |  | @ Cl=0.6, Cd= | 0.0063062
alpha (deg) | Cl | Cd | Cm | Cl/Cd
-14 | -0.616 | 0.09704 | -0.004 | -6.346
-13.5 | -0.643 | 0.09122 | -0.004 | -7.045
-13 | -0.664 | 0.08522 | -0.005 | -7.787
-12.5 | -0.679 | 0.08005 | -0.006 | -8.478
-12 | -0.687 | 0.07471 | -0.007 | -9.197
-11.5 | -0.689 | 0.06999 | -0.007 | -9.84
-11 | -0.685 | 0.06476 | -0.008 | -10.577
-10.5 | -0.677 | 0.05876 | -0.01 | -11.516
-10 | -0.663 | 0.0528 | -0.011 | -12.566
-9.5 | -0.628 | 0.05446 | -0.01 | -11.529
-9 | -0.729 | 0.01109 | -0.019 | -65.696
-8.5 | -0.69 | 0.01064 | -0.021 | -64.824
-8 | -0.646 | 0.01009 | -0.022 | -64.019
-7.5 | -0.598 | 0.00965 | -0.023 | -61.924
-7 | -0.545 | 0.00926 | -0.025 | -58.817
-6.5 | -0.488 | 0.00886 | -0.026 | -55.132
-6 | -0.43 | 0.00852 | -0.027 | -50.502
-5.5 | -0.37 | 0.00788 | -0.029 | -47.031
-5 | -0.309 | 0.00761 | -0.03 | -40.661
-4.5 | -0.248 | 0.0074 | -0.032 | -33.475
-4 | -0.185 | 0.00721 | -0.033 | -25.64
-3.5 | -0.122 | 0.00699 | -0.034 | -17.437
-3 | -0.058 | 0.00681 | -0.036 | -8.533
-2.5 | 0.006 | 0.00611 | -0.037 | 0.989
-2 | 0.071 | 0.00601 | -0.039 | 11.746
-1.5 | 0.136 | 0.00663 | -0.04 | 20.461
-1 | 0.201 | 0.00698 | -0.041 | 28.818
-0.5 | 0.266 | 0.00711 | -0.043 | 37.4
0 | 0.328 | 0.005 | -0.044 | 65.617
0.5 | 0.392 | 0.00521 | -0.045 | 75.076
1 | 0.455 | 0.00552 | -0.046 | 82.37
1.5 | 0.516 | 0.00585 | -0.048 | 88.106
2 | 0.578 | 0.00617 | -0.049 | 93.65
2.5 | 0.641 | 0.00656 | -0.05 | 97.624
3 | 0.703 | 0.00691 | -0.052 | 101.6
3.5 | 0.764 | 0.00728 | -0.053 | 104.962
4 | 0.826 | 0.00766 | -0.054 | 107.755
4.5 | 0.887 | 0.00812 | -0.056 | 109.266
5 | 0.948 | 0.00865 | -0.057 | 109.497
5.5 | 1.007 | 0.00922 | -0.058 | 109.237
6 | 1.065 | 0.00977 | -0.059 | 108.975
6.5 | 1.121 | 0.01031 | -0.061 | 108.743
7 | 1.174 | 0.01329 | -0.062 | 88.333
7.5 | 1.227 | 0.01391 | -0.063 | 88.21
8 | 1.277 | 0.01465 | -0.064 | 87.21
8.5 | 1.325 | 0.01537 | -0.066 | 86.178
9 | 1.369 | 0.01609 | -0.067 | 85.092
9.5 | 1.41 | 0.0169 | -0.068 | 83.467
10 | 1.447 | 0.01774 | -0.069 | 81.588
10.5 | 1.48 | 0.01864 | -0.07 | 79.389
11 | 1.508 | 0.01962 | -0.072 | 76.865
11.5 | 1.531 | 0.02075 | -0.073 | 73.793
12 | 1.549 | 0.02186 | -0.074 | 70.86
12.5 | 1.559 | 0.02314 | -0.075 | 67.392
13 | 1.559 | 0.0244 | -0.076 | 63.908
13.5 | 1.551 | 0.02585 | -0.077 | 59.976
14 | 1.534 | 0.0275 | -0.078 | 55.798
14.5 | 1.51 | 0.0291 | -0.08 | 51.872
15 | 1.477 | 0.0309 | -0.081 | 47.802
15.5 | 1.435 | 0.0335 | -0.082 | 42.85
16 | 1.387 | 0.03577 | -0.082 | 38.769
16.5 | 1.33 | 0.03843 | -0.083 | 34.614
17 | 1.267 | 0.04125 | -0.084 | 30.72
17.5 | 1.189 | 0.0469 | -0.085 | 25.359

## 94. Re 7M Mach 0.25 (2)
BIGFOIL.COM POLAR EXPORT
NACA66-519 a=0.0
NACA66-519 a=0.0 |  |  |  | Cl Max: | 1.5009 | at alpha= | 19.5 | deg
XFOIL ncrit=9 |  |  |  | L/D Max: | 147.959 | at alpha= | 3.5 | deg
Re: | 7000000 |  |  | Cd Min: | 0.17353 | at alpha= | -20 | deg
Mach: | 0.25 |  |  | Cl=0 at alpha= | -3.1 | deg
|  |  |  | @ Cl=0.1, Cd= | 0.0061943
|  |  |  | @ Cl=0.4, Cd= | 0.0035122
|  |  |  | @ Cl=0.6, Cd= | 0.0041412
alpha (deg) | Cl | Cd | Cm | Cl/Cd
-20 | -0.4916 | 0.17353 | -0.0426 | -2.8329
-18.5 | -0.8544 | 0.07418 | -0.1031 | -11.5179
-18 | -0.9369 | 0.05691 | -0.1126 | -16.4628
-17.5 | -0.9893 | 0.0466 | -0.1142 | -21.2296
-17 | -1.039 | 0.03811 | -0.1121 | -27.2632
-16.5 | -1.0564 | 0.03287 | -0.1088 | -32.1387
-16 | -1.0587 | 0.02896 | -0.105 | -36.5573
-15.5 | -1.0526 | 0.02569 | -0.101 | -40.9731
-15 | -1.036 | 0.0231 | -0.0973 | -44.8485
-14.5 | -1.0099 | 0.02112 | -0.094 | -47.8172
-14 | -0.9787 | 0.0195 | -0.091 | -50.1897
-13.5 | -0.9453 | 0.01798 | -0.0881 | -52.5751
-13 | -0.9056 | 0.0169 | -0.0857 | -53.5858
-12.5 | -0.8666 | 0.01572 | -0.0833 | -55.1272
-12 | -0.825 | 0.01473 | -0.081 | -56.0081
-11.5 | -0.7827 | 0.01383 | -0.0788 | -56.5944
-11 | -0.742 | 0.01286 | -0.0763 | -57.6983
-10.5 | -0.6979 | 0.01218 | -0.0743 | -57.2989
-10 | -0.6542 | 0.0115 | -0.0722 | -56.887
-9.5 | -0.6102 | 0.01089 | -0.0701 | -56.0331
-9 | -0.5658 | 0.01033 | -0.0681 | -54.7725
-8.5 | -0.5332 | 0.00938 | -0.0642 | -56.8443
-8 | -0.488 | 0.00893 | -0.0622 | -54.6473
-7.5 | -0.4416 | 0.00856 | -0.0604 | -51.5888
-7 | -0.3967 | 0.00818 | -0.0583 | -48.4963
-6.5 | -0.3525 | 0.00784 | -0.056 | -44.9617
-6 | -0.31 | 0.00763 | -0.0532 | -40.6291
-5.5 | -0.2609 | 0.00743 | -0.0518 | -35.1144
-5 | -0.2095 | 0.00719 | -0.0509 | -29.1377
-4.5 | -0.1566 | 0.00699 | -0.0504 | -22.4034
-4 | -0.1017 | 0.00681 | -0.0503 | -14.9339
-3.5 | -0.0452 | 0.00664 | -0.0505 | -6.8072
-3 | 0.0113 | 0.00644 | -0.0507 | 1.7547
-2.5 | 0.0686 | 0.00627 | -0.0512 | 10.941
-2 | 0.1267 | 0.00613 | -0.0518 | 20.6688
-1.5 | 0.1845 | 0.006 | -0.0524 | 30.75
-1 | 0.2425 | 0.00587 | -0.0531 | 41.3118
-0.5 | 0.2906 | 0.0052 | -0.052 | 55.8846
0 | 0.3238 | 0.00348 | -0.0485 | 93.046
0.5 | 0.3862 | 0.00351 | -0.0501 | 110.0285
1 | 0.4486 | 0.00352 | -0.0516 | 127.4432
1.5 | 0.5102 | 0.00361 | -0.053 | 141.3296
2 | 0.5671 | 0.0039 | -0.0536 | 145.4103
2.5 | 0.6203 | 0.00429 | -0.0534 | 144.5921
3 | 0.6743 | 0.00457 | -0.0533 | 147.5492
3.5 | 0.725 | 0.0049 | -0.0527 | 147.9592
4 | 0.773 | 0.00524 | -0.0514 | 147.5191
4.5 | 0.8048 | 0.00578 | -0.0469 | 139.2388
5 | 0.8092 | 0.0065 | -0.037 | 124.4923
5.5 | 0.8157 | 0.00765 | -0.0285 | 106.6275
6 | 0.8404 | 0.00858 | -0.0235 | 97.9487
6.5 | 0.8626 | 0.00967 | -0.0184 | 89.2037
7 | 0.8819 | 0.01093 | -0.0131 | 80.6862
7.5 | 0.896 | 0.01245 | -0.0073 | 71.9679
8 | 0.9108 | 0.01406 | -0.0019 | 64.7795
9 | 0.9487 | 0.01737 | 0.007 | 54.6172
9.5 | 0.966 | 0.01925 | 0.0113 | 50.1818
10.5 | 1.0318 | 0.02188 | 0.0155 | 47.1572
11 | 1.0668 | 0.02315 | 0.0173 | 46.0821
11.5 | 1.1004 | 0.02456 | 0.019 | 44.8046
12 | 1.1346 | 0.02596 | 0.0207 | 43.7057
12.5 | 1.1656 | 0.02762 | 0.0225 | 42.2013
13 | 1.1981 | 0.0292 | 0.0241 | 41.0308
13.5 | 1.2256 | 0.0312 | 0.0259 | 39.2821
14 | 1.2565 | 0.03301 | 0.0274 | 38.0642
14.5 | 1.2851 | 0.03505 | 0.0289 | 36.6648
15 | 1.3107 | 0.03739 | 0.0305 | 35.0548
15.5 | 1.3347 | 0.03986 | 0.0321 | 33.4847
16 | 1.3572 | 0.04255 | 0.0335 | 31.8966
16.5 | 1.3783 | 0.04542 | 0.0349 | 30.3457
17 | 1.3949 | 0.04843 | 0.0367 | 28.8024
17.5 | 1.4435 | 0.05315 | 0.0299 | 27.159
18 | 1.4939 | 0.05862 | 0.0219 | 25.4845
19.5 | 1.5009 | 0.072 | 0.0273 | 20.8458
20 | 1.4897 | 0.07746 | 0.0294 | 19.2319

## 95. Re 7M Mach 0.50 (1)
BIGFOIL.COM POLAR EXPORT
NACA66-519 a=0.0
NACA66-519 a=0.0 |  |  |  | Cl Max: | 1.418 | at alpha= | 9 | deg
JavaFoil+Calcfoil stall+Eppler ext transition |  |  |  | L/D Max: | 100.611 | at alpha= | 4 | deg
Re: | 7000000 |  |  | Cd Min: | 0.00553 | at alpha= | 0 | deg
Mach: | 0.5 |  |  | Cl=0 at alpha= | -2.5493 | deg
|  |  |  | @ Cl=0.1, Cd= | 0.0069842
|  |  |  | @ Cl=0.4, Cd= | 0.0056923
|  |  |  | @ Cl=0.6, Cd= | 0.0068385
alpha (deg) | Cl | Cd | Cm | Cl/Cd
-20 | -0.994 | 0.15594 | 0.004 | -6.376
-19.5 | -0.966 | 0.15052 | 0.003 | -6.42
-19 | -0.942 | 0.14466 | 0.002 | -6.514
-18.5 | -0.912 | 0.14011 | 0.002 | -6.508
-18 | -0.881 | 0.13721 | 0.001 | -6.423
-17.5 | -0.853 | 0.13312 | 0 | -6.405
-17 | -0.825 | 0.12887 | 0 | -6.4
-16.5 | -0.797 | 0.12751 | -0.001 | -6.253
-16 | -0.769 | 0.1175 | -0.002 | -6.545
-15.5 | -0.74 | 0.11177 | -0.002 | -6.618
-15 | -0.712 | 0.10348 | -0.003 | -6.881
-14.5 | -0.684 | 0.09727 | -0.004 | -7.036
-14 | -0.656 | 0.09111 | -0.005 | -7.205
-13.5 | -0.628 | 0.08529 | -0.005 | -7.359
-13 | -0.601 | 0.07941 | -0.006 | -7.566
-12.5 | -0.569 | 0.09293 | -0.006 | -6.125
-12 | -0.541 | 0.08392 | -0.007 | -6.443
-11.5 | -0.512 | 0.0758 | -0.008 | -6.76
-11 | -0.484 | 0.07082 | -0.008 | -6.836
-10.5 | -0.456 | 0.06449 | -0.009 | -7.069
-10 | -0.429 | 0.05945 | -0.01 | -7.208
-9.5 | -0.399 | 0.06206 | -0.011 | -6.422
-9 | -0.369 | 0.07486 | -0.01 | -4.928
-8.5 | -0.341 | 0.05946 | -0.011 | -5.729
-8 | -0.472 | 0.05255 | -0.012 | -8.978
-7.5 | -0.492 | 0.04776 | -0.014 | -10.303
-7 | -0.471 | 0.04251 | -0.016 | -11.091
-6.5 | -0.52 | 0.01042 | -0.029 | -49.923
-6 | -0.464 | 0.00984 | -0.031 | -47.195
-5.5 | -0.403 | 0.00931 | -0.032 | -43.322
-5 | -0.339 | 0.00849 | -0.034 | -39.913
-4.5 | -0.272 | 0.00822 | -0.035 | -33.129
-4 | -0.204 | 0.00793 | -0.037 | -25.719
-3.5 | -0.135 | 0.00767 | -0.038 | -17.54
-3 | -0.064 | 0.00744 | -0.04 | -8.641
-2.5 | 0.007 | 0.0069 | -0.041 | 0.97
-2 | 0.078 | 0.00703 | -0.043 | 11.126
-1.5 | 0.15 | 0.00688 | -0.044 | 21.832
-1 | 0.223 | 0.00748 | -0.045 | 29.835
-0.5 | 0.295 | 0.00761 | -0.047 | 38.8
0 | 0.364 | 0.00553 | -0.049 | 65.842
0.5 | 0.435 | 0.00585 | -0.05 | 74.234
1 | 0.505 | 0.00627 | -0.051 | 80.571
1.5 | 0.572 | 0.00666 | -0.053 | 85.878
2 | 0.641 | 0.0071 | -0.054 | 90.261
2.5 | 0.71 | 0.00759 | -0.056 | 93.508
3 | 0.778 | 0.00805 | -0.057 | 96.647
3.5 | 0.847 | 0.00854 | -0.059 | 99.09
4 | 0.914 | 0.00909 | -0.06 | 100.611
4.5 | 0.982 | 0.00977 | -0.062 | 100.465
5 | 1.048 | 0.01048 | -0.063 | 99.988
5.5 | 1.113 | 0.01124 | -0.064 | 99.008
6 | 1.174 | 0.01201 | -0.066 | 97.774
6.5 | 1.233 | 0.01277 | -0.067 | 96.521
7 | 1.286 | 0.01673 | -0.069 | 76.865
7.5 | 1.336 | 0.01776 | -0.07 | 75.206
8 | 1.376 | 0.01882 | -0.071 | 73.123
8.5 | 1.406 | 0.02003 | -0.073 | 70.175
9 | 1.418 | 0.0215 | -0.074 | 65.955
9.5 | 1.402 | 0.02309 | -0.075 | 60.732
10 | 1.327 | 0.02522 | -0.077 | 52.626
10.5 | 0.874 | 0.02808 | -0.078 | 31.128
11 | 0.904 | 0.03082 | -0.079 | 29.335
11.5 | 0.936 | 0.03175 | -0.08 | 29.485
12 | 0.964 | 0.03552 | -0.081 | 27.136
12.5 | 0.999 | 0.03426 | -0.083 | 29.149
13 | 1.027 | 0.0385 | -0.084 | 26.665
13.5 | 1.05 | 0.04427 | -0.084 | 23.728
14 | 1.079 | 0.04851 | -0.085 | 22.252

## 96. Re 7M Mach 0.50 (2)
BIGFOIL.COM POLAR EXPORT
NACA66-519 a=0.0
NACA66-519 a=0.0 |  |  |  | Cl Max: | 1.2451 | at alpha= | 14.5 | deg
XFOIL ncrit=9 |  |  |  | L/D Max: | 151.731 | at alpha= | 1.5 | deg
Re: | 7000000 |  |  | Cd Min: | 0.161 | at alpha= | 19.5 | deg
Mach: | 0.5 |  |  | Cl=0 at alpha= | -3.7228 | deg
|  |  |  | @ Cl=0.1, Cd= | 0.0067278
|  |  |  | @ Cl=0.4, Cd= | 0.0037066
|  |  |  | @ Cl=0.6, Cd= | 0.0039761
alpha (deg) | Cl | Cd | Cm | Cl/Cd
-15 | -0.3035 | 0.12263 | -0.0913 | -2.4749
-14.5 | -0.2989 | 0.11351 | -0.0968 | -2.6332
-14 | -0.2964 | 0.10438 | -0.1023 | -2.8396
-13.5 | -0.3248 | 0.09065 | -0.1108 | -3.583
-13 | -0.3519 | 0.07729 | -0.1196 | -4.553
-12.5 | -0.399 | 0.05986 | -0.1332 | -6.6656
-12 | -0.4502 | 0.04895 | -0.1374 | -9.1971
-11.5 | -0.4907 | 0.0413 | -0.1363 | -11.8814
-11 | -0.5364 | 0.03432 | -0.1315 | -15.6294
-10.5 | -0.5672 | 0.02882 | -0.1247 | -19.6808
-10 | -0.5869 | 0.02369 | -0.1167 | -24.7742
-9.5 | -0.582 | 0.01866 | -0.11 | -31.1897
-9 | -0.5356 | 0.01431 | -0.1069 | -37.4284
-8.5 | -0.4922 | 0.0127 | -0.1021 | -38.7559
-8 | -0.4532 | 0.0114 | -0.0968 | -39.7544
-7.5 | -0.3987 | 0.01075 | -0.0936 | -37.0884
-7 | -0.3425 | 0.0102 | -0.0909 | -33.5784
-6.5 | -0.2891 | 0.00962 | -0.0881 | -30.052
-6 | -0.2343 | 0.00914 | -0.0857 | -25.6346
-5.5 | -0.1821 | 0.00864 | -0.083 | -21.0764
-5 | -0.1268 | 0.00827 | -0.081 | -15.3325
-4.5 | -0.0794 | 0.00779 | -0.0777 | -10.1926
-4 | -0.028 | 0.00738 | -0.0751 | -3.794
-3.5 | 0.0225 | 0.00704 | -0.0724 | 3.196
-3 | 0.0684 | 0.00685 | -0.0686 | 9.9854
-2.5 | 0.1227 | 0.00664 | -0.0667 | 18.4789
-2 | 0.1822 | 0.00648 | -0.0659 | 28.1173
-1.5 | 0.2435 | 0.00636 | -0.0655 | 38.2862
-1 | 0.307 | 0.00618 | -0.0656 | 49.6764
-0.5 | 0.3645 | 0.00584 | -0.0646 | 62.4144
0 | 0.3766 | 0.0037 | -0.0558 | 101.7838
0.5 | 0.4474 | 0.00372 | -0.0574 | 120.2688
1 | 0.5193 | 0.00375 | -0.0592 | 138.48
1.5 | 0.5872 | 0.00387 | -0.0601 | 151.7313
2 | 0.6415 | 0.00432 | -0.0585 | 148.4954
2.5 | 0.6896 | 0.00479 | -0.0555 | 143.9666
3 | 0.7223 | 0.00521 | -0.0494 | 138.6372
3.5 | 0.7399 | 0.00592 | -0.0406 | 124.9831
4 | 0.7647 | 0.00682 | -0.0338 | 112.1261
4.5 | 0.7906 | 0.00786 | -0.0275 | 100.5852
5 | 0.8129 | 0.00914 | -0.0209 | 88.9387
5.5 | 0.8282 | 0.01069 | -0.0135 | 77.4743
6 | 0.8403 | 0.01247 | -0.0059 | 67.3857
6.5 | 0.8568 | 0.01425 | 0.0007 | 60.1263
7 | 0.8804 | 0.01595 | 0.006 | 55.1975
8 | 0.9215 | 0.01987 | 0.0167 | 46.3764
8.5 | 0.941 | 0.02206 | 0.0219 | 42.6564
9 | 0.9454 | 0.02507 | 0.0281 | 37.7104
9.5 | 0.9583 | 0.02801 | 0.0331 | 34.2128
10 | 0.993 | 0.03007 | 0.0359 | 33.0229
10.5 | 1.0302 | 0.03208 | 0.0384 | 32.1135
11 | 1.067 | 0.03427 | 0.0408 | 31.1351
11.5 | 1.1006 | 0.03675 | 0.0433 | 29.9483
12 | 1.1338 | 0.03939 | 0.0458 | 28.784
13 | 1.1901 | 0.04579 | 0.0506 | 25.9904
13.5 | 1.2138 | 0.04963 | 0.0527 | 24.457
14 | 1.2317 | 0.05406 | 0.0546 | 22.7839
14.5 | 1.2451 | 0.05915 | 0.056 | 21.0499
15 | 1.2448 | 0.06562 | 0.0568 | 18.9698
15.5 | 1.2354 | 0.07335 | 0.0565 | 16.8425
16 | 1.2184 | 0.08226 | 0.0549 | 14.8116
16.5 | 1.1982 | 0.09198 | 0.0521 | 13.0267
17 | 1.1728 | 0.10278 | 0.048 | 11.4108
17.5 | 1.1482 | 0.11391 | 0.0429 | 10.0799
18 | 1.1237 | 0.12554 | 0.0369 | 8.9509
18.5 | 1.101 | 0.13725 | 0.0303 | 8.0219
19 | 1.078 | 0.14939 | 0.0229 | 7.216
19.5 | 1.061 | 0.161 | 0.0157 | 6.5901

## 97. Re 8M Mach 0.00 (1)
BIGFOIL.COM POLAR EXPORT
NACA66-519 a=0.0
NACA66-519 a=0.0 |  |  |  | Cl Max: | 1.622 | at alpha= | 14.5 | deg
JavaFoil+Calcfoil stall+Eppler ext transition |  |  |  | L/D Max: | 113.18 | at alpha= | 6.5 | deg
Re: | 8000000 |  |  | Cd Min: | 0.00488 | at alpha= | 0 | deg
Mach: | 0 |  |  | Cl=0 at alpha= | -2.5476 | deg
|  |  |  | @ Cl=0.1, Cd= | 0.006705
|  |  |  | @ Cl=0.4, Cd= | 0.0052451
|  |  |  | @ Cl=0.6, Cd= | 0.0062218
alpha (deg) | Cl | Cd | Cm | Cl/Cd
-16.5 | -0.75 | 0.11485 | -0.001 | -6.534
-16 | -0.762 | 0.10882 | -0.002 | -7
-15.5 | -0.771 | 0.10325 | -0.002 | -7.466
-15 | -0.777 | 0.09928 | -0.003 | -7.824
-14.5 | -0.781 | 0.09377 | -0.003 | -8.327
-14 | -0.783 | 0.08837 | -0.004 | -8.855
-13.5 | -0.781 | 0.08306 | -0.005 | -9.408
-13 | -0.778 | 0.07656 | -0.006 | -10.167
-12.5 | -0.772 | 0.07048 | -0.007 | -10.954
-12 | -0.773 | 0.05839 | -0.008 | -13.235
-11.5 | -0.875 | 0.01464 | -0.013 | -59.733
-11 | -0.862 | 0.01253 | -0.014 | -68.745
-10.5 | -0.835 | 0.01176 | -0.015 | -71.004
-10 | -0.804 | 0.01117 | -0.016 | -71.992
-9.5 | -0.768 | 0.01074 | -0.018 | -71.442
-9 | -0.728 | 0.01024 | -0.019 | -71.061
-8.5 | -0.684 | 0.00983 | -0.02 | -69.555
-8 | -0.637 | 0.00938 | -0.021 | -67.827
-7.5 | -0.586 | 0.00901 | -0.023 | -65.046
-7 | -0.533 | 0.00867 | -0.024 | -61.496
-6.5 | -0.477 | 0.00835 | -0.025 | -57.134
-6 | -0.419 | 0.00805 | -0.027 | -52.127
-5.5 | -0.361 | 0.00747 | -0.028 | -48.312
-5 | -0.301 | 0.00724 | -0.029 | -41.633
-4.5 | -0.241 | 0.00703 | -0.031 | -34.237
-4 | -0.18 | 0.00626 | -0.032 | -28.736
-3.5 | -0.118 | 0.00612 | -0.033 | -19.339
-3 | -0.057 | 0.00675 | -0.035 | -8.378
-2.5 | 0.006 | 0.00656 | -0.036 | 0.896
-2 | 0.069 | 0.00648 | -0.037 | 10.577
-1.5 | 0.131 | 0.00693 | -0.039 | 18.962
-1 | 0.195 | 0.00655 | -0.04 | 29.711
-0.5 | 0.258 | 0.00703 | -0.041 | 36.65
0 | 0.318 | 0.00488 | -0.043 | 65.237
0.5 | 0.38 | 0.00515 | -0.044 | 73.783
1 | 0.441 | 0.00544 | -0.045 | 81.188
1.5 | 0.501 | 0.00569 | -0.046 | 87.931
2 | 0.561 | 0.00603 | -0.048 | 93.133
2.5 | 0.622 | 0.00633 | -0.049 | 98.277
3 | 0.682 | 0.00666 | -0.05 | 102.416
3.5 | 0.742 | 0.00696 | -0.051 | 106.593
4 | 0.802 | 0.00734 | -0.053 | 109.24
4.5 | 0.861 | 0.00778 | -0.054 | 110.721
5 | 0.921 | 0.00822 | -0.055 | 111.924
5.5 | 0.979 | 0.00871 | -0.056 | 112.341
6 | 1.035 | 0.0092 | -0.058 | 112.516
6.5 | 1.091 | 0.00964 | -0.059 | 113.18
7 | 1.145 | 0.01019 | -0.06 | 112.316
7.5 | 1.196 | 0.0128 | -0.061 | 93.425
8 | 1.246 | 0.01344 | -0.062 | 92.696
8.5 | 1.294 | 0.01405 | -0.064 | 92.151
9 | 1.341 | 0.01467 | -0.065 | 91.369
9.5 | 1.384 | 0.01533 | -0.066 | 90.281
10 | 1.425 | 0.01606 | -0.067 | 88.76
10.5 | 1.463 | 0.0168 | -0.068 | 87.11
11 | 1.498 | 0.01759 | -0.07 | 85.188
11.5 | 1.53 | 0.01845 | -0.071 | 82.94
12 | 1.558 | 0.01937 | -0.072 | 80.448
12.5 | 1.582 | 0.02034 | -0.073 | 77.769
13 | 1.599 | 0.02143 | -0.074 | 74.577
13.5 | 1.611 | 0.02248 | -0.075 | 71.669
14 | 1.619 | 0.02373 | -0.076 | 68.219
14.5 | 1.622 | 0.02504 | -0.077 | 64.751
15 | 1.62 | 0.02631 | -0.078 | 61.571
15.5 | 1.614 | 0.02781 | -0.079 | 58.042
16 | 1.604 | 0.02924 | -0.081 | 54.866
16.5 | 1.59 | 0.03101 | -0.081 | 51.267
17 | 1.572 | 0.03273 | -0.082 | 48.027
17.5 | 1.548 | 0.03468 | -0.083 | 44.63
18 | 1.518 | 0.03688 | -0.084 | 41.152
18.5 | 1.485 | 0.03939 | -0.085 | 37.688
19 | 1.448 | 0.04273 | -0.086 | 33.894
19.5 | 1.412 | 0.0447 | -0.087 | 31.585

## 98. Re 8M Mach 0.00 (2)
BIGFOIL.COM POLAR EXPORT
NACA66-519 a=0.0
NACA66-519 a=0.0 |  |  |  | Cl Max: | 1.5825 | at alpha= | 20 | deg
XFOIL ncrit=9 |  |  |  | L/D Max: | 146.813 | at alpha= | 3.5 | deg
Re: | 8000000 |  |  | Cd Min: | 0.05971 | at alpha= | 20 | deg
Mach: | 0 |  |  | Cl=0 at alpha= | -99 | deg
|  |  |  | @ Cl=0.1, Cd= | 0.00335
|  |  |  | @ Cl=0.4, Cd= | 0.00338
|  |  |  | @ Cl=0.6, Cd= | 0.0042008
alpha (deg) | Cl | Cd | Cm | Cl/Cd
0 | 0.3106 | 0.00335 | -0.0467 | 92.7164
0.5 | 0.3704 | 0.00337 | -0.0481 | 109.911
1 | 0.4299 | 0.00339 | -0.0496 | 126.8142
1.5 | 0.488 | 0.00353 | -0.0507 | 138.2436
2 | 0.5415 | 0.0039 | -0.0511 | 138.8462
2.5 | 0.5962 | 0.00418 | -0.0516 | 142.6316
3 | 0.6491 | 0.00447 | -0.0518 | 145.2125
3.5 | 0.7003 | 0.00477 | -0.0517 | 146.8134
4 | 0.7484 | 0.00511 | -0.051 | 146.4579
4.5 | 0.7836 | 0.0057 | -0.0478 | 137.4737
5 | 0.8019 | 0.00624 | -0.041 | 128.5096
5.5 | 0.8131 | 0.00704 | -0.0332 | 115.4972
6 | 0.8338 | 0.00788 | -0.0277 | 105.8122
7 | 0.8781 | 0.00983 | -0.0182 | 89.3286
7.5 | 0.8932 | 0.01117 | -0.0126 | 79.9642
8 | 0.9093 | 0.01259 | -0.0075 | 72.224
8.5 | 0.9344 | 0.01376 | -0.004 | 67.907
9.5 | 0.9746 | 0.01673 | 0.0039 | 58.2546
10 | 1.008 | 0.01777 | 0.0057 | 56.7248
10.5 | 1.0414 | 0.01882 | 0.0074 | 55.3348
11 | 1.0744 | 0.01994 | 0.0091 | 53.8816
11.5 | 1.1088 | 0.02103 | 0.0104 | 52.7247
12 | 1.1416 | 0.02221 | 0.0119 | 51.4003
12.5 | 1.1733 | 0.02351 | 0.0133 | 49.9064
13 | 1.2051 | 0.02481 | 0.0147 | 48.5732
13.5 | 1.2342 | 0.02634 | 0.0162 | 46.8565
14 | 1.2644 | 0.0278 | 0.0175 | 45.482
14.5 | 1.2937 | 0.0294 | 0.0187 | 44.0034
15 | 1.3228 | 0.03101 | 0.0198 | 42.6572
15.5 | 1.347 | 0.03298 | 0.0213 | 40.8429
16 | 1.3709 | 0.03503 | 0.0226 | 39.135
16.5 | 1.396 | 0.037 | 0.0237 | 37.7297
17 | 1.4165 | 0.03922 | 0.0253 | 36.1168
17.5 | 1.4673 | 0.04193 | 0.0199 | 34.994
18 | 1.5252 | 0.04607 | 0.011 | 33.1061
19 | 1.5612 | 0.05237 | 0.012 | 29.811
19.5 | 1.5755 | 0.05569 | 0.0127 | 28.2905
20 | 1.5825 | 0.05971 | 0.0135 | 26.5031

## 99. Re 8M Mach 0.10 (1)
BIGFOIL.COM POLAR EXPORT
NACA66-519 a=0.0
NACA66-519 a=0.0 |  |  |  | Cl Max: | 1.61 | at alpha= | 14 | deg
JavaFoil+Calcfoil stall+Eppler ext transition |  |  |  | L/D Max: | 112.652 | at alpha= | 6.5 | deg
Re: | 8000000 |  |  | Cd Min: | 0.00489 | at alpha= | 0 | deg
Mach: | 0.1 |  |  | Cl=0 at alpha= | -2.5476 | deg
|  |  |  | @ Cl=0.1, Cd= | 0.0066768
|  |  |  | @ Cl=0.4, Cd= | 0.0052597
|  |  |  | @ Cl=0.6, Cd= | 0.0062466
alpha (deg) | Cl | Cd | Cm | Cl/Cd
-16.5 | -0.716 | 0.11669 | -0.001 | -6.139
-16 | -0.731 | 0.11039 | -0.002 | -6.623
-15.5 | -0.744 | 0.10424 | -0.002 | -7.135
-15 | -0.753 | 0.10061 | -0.003 | -7.485
-14.5 | -0.761 | 0.09518 | -0.003 | -7.991
-14 | -0.765 | 0.08958 | -0.004 | -8.538
-13.5 | -0.766 | 0.08438 | -0.005 | -9.081
-13 | -0.766 | 0.07825 | -0.006 | -9.783
-12.5 | -0.761 | 0.07262 | -0.006 | -10.475
-12 | -0.754 | 0.0662 | -0.008 | -11.386
-11.5 | -0.87 | 0.01446 | -0.013 | -60.208
-11 | -0.856 | 0.0128 | -0.014 | -66.924
-10.5 | -0.832 | 0.01214 | -0.015 | -68.48
-10 | -0.803 | 0.0113 | -0.017 | -71.049
-9.5 | -0.768 | 0.01086 | -0.018 | -70.668
-9 | -0.728 | 0.01031 | -0.019 | -70.691
-8.5 | -0.685 | 0.00991 | -0.02 | -69.107
-8 | -0.638 | 0.00943 | -0.022 | -67.663
-7.5 | -0.588 | 0.00908 | -0.023 | -64.755
-7 | -0.535 | 0.00871 | -0.024 | -61.428
-6.5 | -0.479 | 0.00837 | -0.025 | -57.172
-6 | -0.421 | 0.00806 | -0.027 | -52.233
-5.5 | -0.362 | 0.00747 | -0.028 | -48.543
-5 | -0.303 | 0.00724 | -0.029 | -41.761
-4.5 | -0.242 | 0.00708 | -0.031 | -34.19
-4 | -0.181 | 0.00629 | -0.032 | -28.73
-3.5 | -0.119 | 0.00611 | -0.034 | -19.455
-3 | -0.057 | 0.00676 | -0.035 | -8.407
-2.5 | 0.006 | 0.00666 | -0.036 | 0.886
-2 | 0.069 | 0.00648 | -0.038 | 10.62
-1.5 | 0.132 | 0.00688 | -0.039 | 19.174
-1 | 0.196 | 0.00654 | -0.04 | 29.921
-0.5 | 0.259 | 0.00702 | -0.041 | 36.869
0 | 0.32 | 0.00489 | -0.043 | 65.289
0.5 | 0.382 | 0.00518 | -0.044 | 73.67
1 | 0.443 | 0.00545 | -0.045 | 81.353
1.5 | 0.503 | 0.00573 | -0.047 | 87.753
2 | 0.564 | 0.00604 | -0.048 | 93.317
2.5 | 0.625 | 0.00639 | -0.049 | 97.735
3 | 0.685 | 0.00669 | -0.05 | 102.465
3.5 | 0.746 | 0.00701 | -0.052 | 106.318
4 | 0.806 | 0.0074 | -0.053 | 108.88
4.5 | 0.865 | 0.00782 | -0.054 | 110.617
5 | 0.925 | 0.00829 | -0.055 | 111.511
5.5 | 0.983 | 0.00879 | -0.057 | 111.779
6 | 1.04 | 0.00926 | -0.058 | 112.243
6.5 | 1.096 | 0.00972 | -0.059 | 112.652
7 | 1.15 | 0.0103 | -0.06 | 111.628
7.5 | 1.201 | 0.01291 | -0.062 | 92.967
8 | 1.251 | 0.01357 | -0.063 | 92.174
8.5 | 1.299 | 0.01418 | -0.064 | 91.623
9 | 1.345 | 0.01484 | -0.065 | 90.654
9.5 | 1.389 | 0.01552 | -0.066 | 89.506
10 | 1.429 | 0.01624 | -0.068 | 88.02
10.5 | 1.467 | 0.01699 | -0.069 | 86.333
11 | 1.501 | 0.01782 | -0.07 | 84.239
11.5 | 1.531 | 0.01873 | -0.071 | 81.742
12 | 1.558 | 0.01962 | -0.072 | 79.43
12.5 | 1.581 | 0.02066 | -0.073 | 76.518
13 | 1.595 | 0.0218 | -0.074 | 73.179
13.5 | 1.605 | 0.02285 | -0.076 | 70.251
14 | 1.61 | 0.02413 | -0.077 | 66.741
14.5 | 1.61 | 0.02528 | -0.078 | 63.698
15 | 1.605 | 0.02679 | -0.079 | 59.924
15.5 | 1.596 | 0.02837 | -0.08 | 56.252
16 | 1.582 | 0.02964 | -0.081 | 53.378
16.5 | 1.563 | 0.03177 | -0.082 | 49.191
17 | 1.541 | 0.03355 | -0.083 | 45.919
17.5 | 1.511 | 0.03558 | -0.084 | 42.48
18 | 1.476 | 0.03839 | -0.085 | 38.434
18.5 | 1.438 | 0.04081 | -0.085 | 35.226
19 | 1.396 | 0.04439 | -0.086 | 31.435

## 100. Re 8M Mach 0.10 (2)
BIGFOIL.COM POLAR EXPORT
NACA66-519 a=0.0
NACA66-519 a=0.0 |  |  |  | Cl Max: | 1.5745 | at alpha= | 20 | deg
XFOIL ncrit=9 |  |  |  | L/D Max: | 146.973 | at alpha= | 3.5 | deg
Re: | 8000000 |  |  | Cd Min: | 0.06212 | at alpha= | 20 | deg
Mach: | 0.1 |  |  | Cl=0 at alpha= | -3.0215 | deg
|  |  |  | @ Cl=0.1, Cd= | 0.0059503
|  |  |  | @ Cl=0.4, Cd= | 0.003389
|  |  |  | @ Cl=0.6, Cd= | 0.0041917
alpha (deg) | Cl | Cd | Cm | Cl/Cd
-20 | -1.283 | 0.03732 | -0.0993 | -34.3783
-19.5 | -1.2787 | 0.03374 | -0.0975 | -37.8986
-19 | -1.2615 | 0.03126 | -0.0959 | -40.3551
-18.5 | -1.2444 | 0.02891 | -0.0939 | -43.0439
-18 | -1.2259 | 0.02673 | -0.0918 | -45.8623
-17.5 | -1.2029 | 0.02491 | -0.0897 | -48.2898
-17 | -1.1814 | 0.023 | -0.0872 | -51.3652
-16.5 | -1.1534 | 0.02157 | -0.0851 | -53.4724
-16 | -1.1232 | 0.02026 | -0.083 | -55.4393
-15.5 | -1.0926 | 0.01897 | -0.0808 | -57.5962
-15 | -1.0582 | 0.01789 | -0.079 | -59.1504
-14.5 | -1.0232 | 0.01689 | -0.077 | -60.5802
-14 | -0.9861 | 0.016 | -0.0753 | -61.6313
-13.5 | -0.9476 | 0.01522 | -0.0736 | -62.2602
-13 | -0.9081 | 0.01445 | -0.072 | -62.8443
-12.5 | -0.8682 | 0.01369 | -0.0703 | -63.4186
-12 | -0.8278 | 0.01297 | -0.0687 | -63.8242
-11.5 | -0.7866 | 0.01231 | -0.0671 | -63.8993
-11 | -0.7472 | 0.01158 | -0.0651 | -64.525
-10.5 | -0.7049 | 0.01101 | -0.0635 | -64.0236
-10 | -0.6629 | 0.01048 | -0.0618 | -63.2538
-9.5 | -0.6204 | 0.00999 | -0.0601 | -62.1021
-9 | -0.5793 | 0.00947 | -0.0581 | -61.1721
-8.5 | -0.5488 | 0.00862 | -0.0542 | -63.6659
-8 | -0.5059 | 0.00826 | -0.0523 | -61.247
-7.5 | -0.4635 | 0.00796 | -0.0501 | -58.2286
-7 | -0.4232 | 0.00774 | -0.0475 | -54.677
-6.5 | -0.3743 | 0.00749 | -0.0466 | -49.9733
-6 | -0.3229 | 0.00728 | -0.0462 | -44.3544
-5.5 | -0.2705 | 0.00709 | -0.0461 | -38.1523
-5 | -0.2179 | 0.0069 | -0.0459 | -31.5797
-4.5 | -0.1645 | 0.00671 | -0.046 | -24.5156
-4 | -0.1094 | 0.00652 | -0.0464 | -16.7791
-3.5 | -0.0535 | 0.00636 | -0.0469 | -8.4119
-3 | 0.0024 | 0.00619 | -0.0475 | 0.38772
-2.5 | 0.0587 | 0.00603 | -0.0481 | 9.7347
-2 | 0.1157 | 0.00592 | -0.0489 | 19.5439
-1.5 | 0.1723 | 0.0058 | -0.0497 | 29.7069
-1 | 0.2296 | 0.00565 | -0.0506 | 40.6372
-0.5 | 0.2805 | 0.00515 | -0.0503 | 54.466
0 | 0.3128 | 0.00336 | -0.047 | 93.0952
0.5 | 0.3729 | 0.00338 | -0.0485 | 110.3254
1 | 0.4328 | 0.0034 | -0.0499 | 127.2941
1.5 | 0.4912 | 0.00354 | -0.0511 | 138.7571
2 | 0.5448 | 0.00391 | -0.0513 | 139.335
2.5 | 0.5997 | 0.00419 | -0.0518 | 143.1265
3 | 0.6528 | 0.00449 | -0.052 | 145.3898
3.5 | 0.704 | 0.00479 | -0.0519 | 146.9729
4 | 0.7522 | 0.00513 | -0.0511 | 146.6277
4.5 | 0.7869 | 0.00571 | -0.0477 | 137.8109
5 | 0.8017 | 0.00627 | -0.0401 | 127.8628
5.5 | 0.8135 | 0.00711 | -0.0325 | 114.4163
6 | 0.8345 | 0.00797 | -0.027 | 104.7051
6.5 | 0.8588 | 0.00888 | -0.0224 | 96.7117
7 | 0.8784 | 0.00999 | -0.0173 | 87.9279
7.5 | 0.8922 | 0.01139 | -0.0116 | 78.3319
8 | 0.9084 | 0.01283 | -0.0065 | 70.8028
8.5 | 0.9328 | 0.01406 | -0.0028 | 66.3442
9 | 0.9536 | 0.0155 | 0.0012 | 61.5226
9.5 | 0.9747 | 0.01702 | 0.0049 | 57.2679
10 | 1.0071 | 0.01815 | 0.0069 | 55.4876
10.5 | 1.042 | 0.01916 | 0.0085 | 54.3841
11 | 1.0739 | 0.02038 | 0.0103 | 52.6938
11.5 | 1.1098 | 0.02143 | 0.0115 | 51.7872
12 | 1.1408 | 0.02275 | 0.0133 | 50.1451
12.5 | 1.1746 | 0.02398 | 0.0145 | 48.9825
13 | 1.2043 | 0.02545 | 0.0162 | 47.3202
13.5 | 1.2353 | 0.0269 | 0.0175 | 45.9219
14 | 1.264 | 0.02852 | 0.019 | 44.3198
14.5 | 1.2954 | 0.03003 | 0.0201 | 43.1369
15 | 1.3219 | 0.03189 | 0.0215 | 41.4519
15.5 | 1.3481 | 0.03378 | 0.0228 | 39.9082
16 | 1.3714 | 0.03596 | 0.0242 | 38.1368
16.5 | 1.3958 | 0.03807 | 0.0254 | 36.664
17 | 1.4177 | 0.04026 | 0.0269 | 35.2136
17.5 | 1.4611 | 0.04341 | 0.0224 | 33.6581
18 | 1.5225 | 0.04741 | 0.0133 | 32.1135
18.5 | 1.5368 | 0.05051 | 0.0148 | 30.4257
19 | 1.5578 | 0.0542 | 0.014 | 28.7417
19.5 | 1.5696 | 0.05787 | 0.0147 | 27.1229
20 | 1.5745 | 0.06212 | 0.0157 | 25.3461

## 101. Re 8M Mach 0.25 (1)
BIGFOIL.COM POLAR EXPORT
NACA66-519 a=0.0
NACA66-519 a=0.0 |  |  |  | Cl Max: | 1.561 | at alpha= | 12.5 | deg
JavaFoil+Calcfoil stall+Eppler ext transition |  |  |  | L/D Max: | 110.228 | at alpha= | 6.5 | deg
Re: | 8000000 |  |  | Cd Min: | 0.00502 | at alpha= | 0 | deg
Mach: | 0.25 |  |  | Cl=0 at alpha= | -2.5469 | deg
|  |  |  | @ Cl=0.1, Cd= | 0.0066523
|  |  |  | @ Cl=0.4, Cd= | 0.0053508
|  |  |  | @ Cl=0.6, Cd= | 0.0063622
alpha (deg) | Cl | Cd | Cm | Cl/Cd
-15 | -0.545 | 0.10715 | -0.003 | -5.09
-14.5 | -0.583 | 0.10127 | -0.003 | -5.76
-14 | -0.616 | 0.0962 | -0.004 | -6.402
-13.5 | -0.643 | 0.09144 | -0.004 | -7.029
-13 | -0.664 | 0.08484 | -0.005 | -7.824
-12.5 | -0.679 | 0.07928 | -0.006 | -8.563
-12 | -0.687 | 0.07399 | -0.007 | -9.29
-11.5 | -0.689 | 0.0694 | -0.008 | -9.932
-11 | -0.686 | 0.06396 | -0.009 | -10.722
-10.5 | -0.679 | 0.05727 | -0.01 | -11.853
-10 | -0.779 | 0.01333 | -0.017 | -58.437
-9.5 | -0.762 | 0.01047 | -0.018 | -72.805
-9 | -0.729 | 0.01083 | -0.02 | -67.37
-8.5 | -0.69 | 0.01037 | -0.021 | -66.546
-8 | -0.646 | 0.00984 | -0.022 | -65.709
-7.5 | -0.598 | 0.00942 | -0.023 | -63.448
-7 | -0.545 | 0.00905 | -0.025 | -60.246
-6.5 | -0.489 | 0.00865 | -0.026 | -56.492
-6 | -0.43 | 0.00835 | -0.027 | -51.529
-5.5 | -0.371 | 0.00767 | -0.029 | -48.311
-5 | -0.31 | 0.00743 | -0.03 | -41.689
-4.5 | -0.248 | 0.00722 | -0.032 | -34.319
-4 | -0.185 | 0.00703 | -0.033 | -26.341
-3.5 | -0.122 | 0.00683 | -0.034 | -17.837
-3 | -0.058 | 0.00612 | -0.036 | -9.505
-2.5 | 0.006 | 0.006 | -0.037 | 1.007
-2 | 0.071 | 0.00663 | -0.039 | 10.664
-1.5 | 0.136 | 0.00668 | -0.04 | 20.305
-1 | 0.201 | 0.00705 | -0.041 | 28.534
-0.5 | 0.266 | 0.00713 | -0.042 | 37.329
0 | 0.328 | 0.00502 | -0.044 | 65.355
0.5 | 0.391 | 0.00531 | -0.045 | 73.751
1 | 0.455 | 0.0056 | -0.046 | 81.296
1.5 | 0.516 | 0.00591 | -0.048 | 87.297
2 | 0.578 | 0.00624 | -0.049 | 92.665
2.5 | 0.641 | 0.00659 | -0.05 | 97.154
3 | 0.703 | 0.00692 | -0.052 | 101.604
3.5 | 0.765 | 0.00727 | -0.053 | 105.209
4 | 0.826 | 0.00766 | -0.054 | 107.866
4.5 | 0.887 | 0.00817 | -0.056 | 108.65
5 | 0.948 | 0.00864 | -0.057 | 109.673
5.5 | 1.007 | 0.00918 | -0.058 | 109.746
6 | 1.065 | 0.0097 | -0.059 | 109.847
6.5 | 1.122 | 0.01018 | -0.061 | 110.228
7 | 1.175 | 0.01301 | -0.062 | 90.314
7.5 | 1.228 | 0.01361 | -0.063 | 90.224
8 | 1.278 | 0.01432 | -0.064 | 89.239
8.5 | 1.326 | 0.01501 | -0.066 | 88.305
9 | 1.37 | 0.01577 | -0.067 | 86.911
9.5 | 1.411 | 0.01649 | -0.068 | 85.598
10 | 1.448 | 0.01737 | -0.069 | 83.398
10.5 | 1.481 | 0.01825 | -0.07 | 81.171
11 | 1.509 | 0.01917 | -0.072 | 78.745
11.5 | 1.532 | 0.02024 | -0.073 | 75.704
12 | 1.55 | 0.02132 | -0.074 | 72.712
12.5 | 1.561 | 0.02263 | -0.075 | 68.961
13 | 1.56 | 0.02379 | -0.076 | 65.581
13.5 | 1.552 | 0.02526 | -0.077 | 61.443
14 | 1.535 | 0.02684 | -0.079 | 57.194
14.5 | 1.511 | 0.02853 | -0.08 | 52.947
15 | 1.478 | 0.0303 | -0.081 | 48.774
15.5 | 1.436 | 0.03256 | -0.082 | 44.124
16 | 1.388 | 0.03484 | -0.083 | 39.837
16.5 | 1.332 | 0.03747 | -0.083 | 35.541
17 | 1.268 | 0.04063 | -0.084 | 31.207
17.5 | 1.191 | 0.04539 | -0.085 | 26.244

## 102. Re 8M Mach 0.25 (2)
BIGFOIL.COM POLAR EXPORT
NACA66-519 a=0.0
NACA66-519 a=0.0 |  |  |  | Cl Max: | 1.5366 | at alpha= | 18.5 | deg
XFOIL ncrit=9 |  |  |  | L/D Max: | 146.951 | at alpha= | 3.5 | deg
Re: | 8000000 |  |  | Cd Min: | 0.17352 | at alpha= | -20 | deg
Mach: | 0.25 |  |  | Cl=0 at alpha= | -3.0829 | deg
|  |  |  | @ Cl=0.1, Cd= | 0.0060315
|  |  |  | @ Cl=0.4, Cd= | 0.0034164
|  |  |  | @ Cl=0.6, Cd= | 0.0041957
alpha (deg) | Cl | Cd | Cm | Cl/Cd
-20 | -0.491 | 0.17352 | -0.0428 | -2.8296
-18.5 | -0.9202 | 0.06502 | -0.1091 | -14.1526
-18 | -0.9865 | 0.05177 | -0.1141 | -19.0554
-17.5 | -1.0311 | 0.04295 | -0.114 | -24.007
-17 | -1.0713 | 0.03564 | -0.1112 | -30.0589
-16.5 | -1.0817 | 0.03103 | -0.1076 | -34.8598
-16 | -1.0793 | 0.02751 | -0.1039 | -39.233
-15.5 | -1.0689 | 0.02452 | -0.0999 | -43.593
-15 | -1.0495 | 0.02217 | -0.0963 | -47.3387
-14.5 | -1.0221 | 0.02032 | -0.093 | -50.3002
-14 | -0.9888 | 0.01884 | -0.0901 | -52.4841
-13.5 | -0.955 | 0.01734 | -0.0871 | -55.075
-13 | -0.9146 | 0.0163 | -0.0848 | -56.1104
-12.5 | -0.8751 | 0.01519 | -0.0823 | -57.6103
-12 | -0.8331 | 0.01426 | -0.08 | -58.4222
-11.5 | -0.7908 | 0.01341 | -0.0778 | -58.9709
-11 | -0.7484 | 0.01258 | -0.0755 | -59.4913
-10.5 | -0.7045 | 0.01191 | -0.0734 | -59.152
-10 | -0.6606 | 0.01124 | -0.0713 | -58.7722
-9.5 | -0.617 | 0.01063 | -0.0692 | -58.0433
-9 | -0.572 | 0.01008 | -0.0672 | -56.746
-8.5 | -0.5394 | 0.00913 | -0.0632 | -59.08
-8 | -0.4956 | 0.00865 | -0.0609 | -57.2948
-7.5 | -0.4497 | 0.00828 | -0.059 | -54.3116
-7 | -0.4039 | 0.00794 | -0.057 | -50.869
-6.5 | -0.3615 | 0.00762 | -0.0542 | -47.4409
-6 | -0.3185 | 0.00742 | -0.0515 | -42.9245
-5.5 | -0.2668 | 0.00721 | -0.0507 | -37.0042
-5 | -0.2134 | 0.00704 | -0.0502 | -30.3125
-4.5 | -0.1602 | 0.00681 | -0.0497 | -23.5242
-4 | -0.1046 | 0.00661 | -0.0497 | -15.8245
-3.5 | -0.0478 | 0.00643 | -0.05 | -7.4339
-3 | 0.0095 | 0.00627 | -0.0504 | 1.5152
-2.5 | 0.0668 | 0.0061 | -0.0508 | 10.9508
-1.5 | 0.1831 | 0.00586 | -0.0522 | 31.2457
-1 | 0.2421 | 0.00571 | -0.053 | 42.3993
-0.5 | 0.2947 | 0.00526 | -0.0527 | 56.0266
0 | 0.3246 | 0.00339 | -0.0487 | 95.7522
0.5 | 0.3868 | 0.00341 | -0.0502 | 113.4311
1 | 0.4487 | 0.00344 | -0.0517 | 130.436
1.5 | 0.5089 | 0.00358 | -0.0528 | 142.1508
2 | 0.563 | 0.00398 | -0.0528 | 141.4573
2.5 | 0.6179 | 0.0043 | -0.0529 | 143.6977
3 | 0.6723 | 0.00459 | -0.053 | 146.4706
3.5 | 0.723 | 0.00492 | -0.0523 | 146.9512
4 | 0.7711 | 0.00525 | -0.0511 | 146.8762
4.5 | 0.7983 | 0.0058 | -0.0456 | 137.6379
5 | 0.8036 | 0.00655 | -0.036 | 122.687
5.5 | 0.8135 | 0.00763 | -0.0281 | 106.6186
6 | 0.8369 | 0.00858 | -0.0229 | 97.5408
6.5 | 0.8611 | 0.00963 | -0.0182 | 89.4185
7 | 0.8808 | 0.01089 | -0.0129 | 80.8815
7.5 | 0.8946 | 0.01242 | -0.007 | 72.029
8 | 0.9077 | 0.01408 | -0.0014 | 64.4673
8.5 | 0.9303 | 0.01555 | 0.0027 | 59.8264
9 | 0.948 | 0.01732 | 0.0072 | 54.7344
9.5 | 0.9712 | 0.01893 | 0.0108 | 51.3048
10 | 1.0055 | 0.02014 | 0.0128 | 49.9255
10.5 | 1.0399 | 0.0214 | 0.0147 | 48.5935
11 | 1.0752 | 0.02263 | 0.0165 | 47.5122
11.5 | 1.1088 | 0.02403 | 0.0182 | 46.1423
12 | 1.1424 | 0.02545 | 0.02 | 44.888
12.5 | 1.1751 | 0.02698 | 0.0216 | 43.5545
13 | 1.2063 | 0.02864 | 0.0234 | 42.1194
13.5 | 1.2363 | 0.03046 | 0.0251 | 40.5877
14 | 1.2681 | 0.03219 | 0.0266 | 39.3942
14.5 | 1.2958 | 0.03428 | 0.0282 | 37.8005
15 | 1.3226 | 0.03647 | 0.0298 | 36.2654
15.5 | 1.3458 | 0.03903 | 0.0314 | 34.4812
17 | 1.4126 | 0.04726 | 0.0355 | 29.89
17.5 | 1.4277 | 0.05083 | 0.0366 | 28.0877
18 | 1.4896 | 0.056 | 0.0268 | 26.6
18.5 | 1.5366 | 0.06152 | 0.0193 | 24.9772
19.5 | 1.5253 | 0.0707 | 0.0254 | 21.5743
20 | 1.5168 | 0.07639 | 0.0267 | 19.856

## 103. Re 8M Mach 0.50 (1)
BIGFOIL.COM POLAR EXPORT
NACA66-519 a=0.0
NACA66-519 a=0.0 |  |  |  | Cl Max: | 1.419 | at alpha= | 9 | deg
JavaFoil+Calcfoil stall+Eppler ext transition |  |  |  | L/D Max: | 100.508 | at alpha= | 4 | deg
Re: | 8000000 |  |  | Cd Min: | 0.00554 | at alpha= | 0 | deg
Mach: | 0.5 |  |  | Cl=0 at alpha= | -2.5493 | deg
|  |  |  | @ Cl=0.1, Cd= | 0.007065
|  |  |  | @ Cl=0.4, Cd= | 0.0057611
|  |  |  | @ Cl=0.6, Cd= | 0.0068985
alpha (deg) | Cl | Cd | Cm | Cl/Cd
-20 | -0.994 | 0.15356 | 0.004 | -6.476
-19.5 | -0.967 | 0.149 | 0.003 | -6.488
-19 | -0.943 | 0.14446 | 0.002 | -6.529
-18.5 | -0.913 | 0.13957 | 0.002 | -6.541
-18 | -0.882 | 0.13583 | 0.001 | -6.493
-17.5 | -0.853 | 0.13208 | 0 | -6.457
-17 | -0.825 | 0.12555 | 0 | -6.57
-16.5 | -0.798 | 0.12606 | -0.001 | -6.327
-16 | -0.769 | 0.11622 | -0.002 | -6.619
-15.5 | -0.74 | 0.11023 | -0.002 | -6.717
-15 | -0.713 | 0.10355 | -0.003 | -6.883
-14.5 | -0.685 | 0.09565 | -0.004 | -7.163
-14 | -0.658 | 0.08832 | -0.005 | -7.455
-13.5 | -0.632 | 0.08186 | -0.006 | -7.718
-13 | -0.606 | 0.0749 | -0.007 | -8.09
-12.5 | -0.569 | 0.09187 | -0.006 | -6.196
-12 | -0.541 | 0.08292 | -0.007 | -6.522
-11.5 | -0.513 | 0.07558 | -0.008 | -6.781
-11 | -0.484 | 0.06951 | -0.008 | -6.966
-10.5 | -0.456 | 0.06428 | -0.009 | -7.097
-10 | -0.429 | 0.05857 | -0.011 | -7.331
-9.5 | -0.399 | 0.06173 | -0.011 | -6.457
-9 | -0.369 | 0.07465 | -0.01 | -4.942
-8.5 | -0.341 | 0.05827 | -0.011 | -5.846
-8 | -0.472 | 0.05213 | -0.012 | -9.051
-7.5 | -0.492 | 0.04746 | -0.014 | -10.37
-7 | -0.473 | 0.0417 | -0.017 | -11.335
-6.5 | -0.52 | 0.01018 | -0.029 | -51.125
-6 | -0.465 | 0.00961 | -0.031 | -48.367
-5.5 | -0.403 | 0.00909 | -0.032 | -44.407
-5 | -0.339 | 0.00828 | -0.034 | -40.94
-4.5 | -0.272 | 0.00802 | -0.035 | -33.976
-4 | -0.204 | 0.0077 | -0.037 | -26.522
-3.5 | -0.135 | 0.00753 | -0.038 | -17.895
-3 | -0.064 | 0.00732 | -0.04 | -8.784
-2.5 | 0.007 | 0.00677 | -0.041 | 0.99
-2 | 0.078 | 0.0069 | -0.043 | 11.34
-1.5 | 0.15 | 0.00744 | -0.044 | 20.187
-1 | 0.223 | 0.00756 | -0.045 | 29.536
-0.5 | 0.296 | 0.00764 | -0.047 | 38.7
0 | 0.364 | 0.00554 | -0.049 | 65.65
0.5 | 0.434 | 0.00597 | -0.05 | 72.81
1 | 0.505 | 0.00631 | -0.051 | 79.991
1.5 | 0.572 | 0.00672 | -0.053 | 85.029
2 | 0.641 | 0.00716 | -0.054 | 89.466
2.5 | 0.71 | 0.00761 | -0.056 | 93.278
3 | 0.779 | 0.00803 | -0.057 | 96.973
3.5 | 0.847 | 0.00854 | -0.059 | 99.153
4 | 0.915 | 0.0091 | -0.06 | 100.508
4.5 | 0.982 | 0.00978 | -0.062 | 100.424
5 | 1.049 | 0.01044 | -0.063 | 100.474
5.5 | 1.113 | 0.01119 | -0.064 | 99.537
6 | 1.175 | 0.01187 | -0.066 | 99.017
6.5 | 1.231 | 0.01535 | -0.067 | 80.19
7 | 1.286 | 0.01633 | -0.069 | 78.741
7.5 | 1.337 | 0.01741 | -0.07 | 76.789
8 | 1.377 | 0.01841 | -0.071 | 74.792
8.5 | 1.406 | 0.01957 | -0.073 | 71.884
9 | 1.419 | 0.02101 | -0.074 | 67.545
9.5 | 1.403 | 0.02255 | -0.075 | 62.216
10 | 1.328 | 0.02462 | -0.077 | 53.931
10.5 | 0.875 | 0.02741 | -0.078 | 31.912
11 | 0.905 | 0.0301 | -0.079 | 30.058
11.5 | 0.937 | 0.03104 | -0.08 | 30.178
12 | 0.965 | 0.03456 | -0.081 | 27.927
12.5 | 0.999 | 0.03344 | -0.083 | 29.888
13 | 1.028 | 0.0375 | -0.084 | 27.403
13.5 | 1.053 | 0.04279 | -0.085 | 24.599
14 | 1.08 | 0.04744 | -0.086 | 22.773

## 104. Re 8M Mach 0.50 (2)
BIGFOIL.COM POLAR EXPORT
NACA66-519 a=0.0
NACA66-519 a=0.0 |  |  |  | Cl Max: | 1.2633 | at alpha= | 14.5 | deg
XFOIL ncrit=9 |  |  |  | L/D Max: | 150.644 | at alpha= | 1.5 | deg
Re: | 8000000 |  |  | Cd Min: | 0.15937 | at alpha= | 19.5 | deg
Mach: | 0.5 |  |  | Cl=0 at alpha= | -3.6408 | deg
|  |  |  | @ Cl=0.1, Cd= | 0.0065284
|  |  |  | @ Cl=0.4, Cd= | 0.0035837
|  |  |  | @ Cl=0.6, Cd= | 0.0040182
alpha (deg) | Cl | Cd | Cm | Cl/Cd
-15 | -0.3027 | 0.12254 | -0.0915 | -2.4702
-14.5 | -0.2976 | 0.1135 | -0.097 | -2.622
-14 | -0.2971 | 0.10408 | -0.1027 | -2.8545
-13.5 | -0.3279 | 0.08996 | -0.1114 | -3.645
-13 | -0.357 | 0.07622 | -0.1206 | -4.6838
-12.5 | -0.4046 | 0.059 | -0.134 | -6.8576
-12 | -0.4558 | 0.04833 | -0.1377 | -9.431
-11.5 | -0.4963 | 0.0408 | -0.1363 | -12.1642
-11 | -0.5464 | 0.03358 | -0.1313 | -16.2716
-10.5 | -0.5781 | 0.02804 | -0.1242 | -20.617
-10 | -0.5998 | 0.02273 | -0.1159 | -26.388
-9.5 | -0.5912 | 0.01759 | -0.1095 | -33.61
-9 | -0.5438 | 0.01379 | -0.1061 | -39.4344
-8.5 | -0.4994 | 0.01235 | -0.1013 | -40.4372
-8 | -0.4551 | 0.01124 | -0.0966 | -40.4893
-7.5 | -0.408 | 0.01037 | -0.0924 | -39.3443
-7 | -0.3517 | 0.00985 | -0.0897 | -35.7056
-6.5 | -0.2969 | 0.00933 | -0.087 | -31.8221
-6 | -0.2434 | 0.00882 | -0.0843 | -27.5964
-5.5 | -0.1907 | 0.00836 | -0.0816 | -22.811
-5 | -0.1368 | 0.00797 | -0.0793 | -17.1644
-4.5 | -0.0845 | 0.00754 | -0.0768 | -11.2069
-4 | -0.0352 | 0.00712 | -0.0738 | -4.9438
-3.5 | 0.0138 | 0.00681 | -0.0707 | 2.0264
-3 | 0.0609 | 0.00665 | -0.0672 | 9.1579
-2.5 | 0.1188 | 0.00647 | -0.0659 | 18.3617
-2 | 0.1784 | 0.00632 | -0.0651 | 28.2278
-1.5 | 0.2418 | 0.00616 | -0.0652 | 39.2532
-1 | 0.3058 | 0.00599 | -0.0654 | 51.0518
0 | 0.3774 | 0.00359 | -0.056 | 105.1253
0.5 | 0.4491 | 0.00357 | -0.0577 | 125.7983
1 | 0.5202 | 0.00367 | -0.0593 | 141.7439
1.5 | 0.5845 | 0.00388 | -0.0596 | 150.6443
2 | 0.6372 | 0.00435 | -0.0577 | 146.4828
2.5 | 0.6855 | 0.00479 | -0.0548 | 143.1106
3 | 0.7178 | 0.00517 | -0.0485 | 138.8395
3.5 | 0.7365 | 0.0059 | -0.04 | 124.8305
4 | 0.7648 | 0.00674 | -0.0338 | 113.4718
4.5 | 0.7901 | 0.00781 | -0.0274 | 101.1652
5 | 0.8126 | 0.00907 | -0.0208 | 89.5921
5.5 | 0.8252 | 0.0107 | -0.013 | 77.1215
6 | 0.8429 | 0.0123 | -0.0062 | 68.5285
6.5 | 0.8553 | 0.01419 | 0.0009 | 60.2748
7 | 0.8809 | 0.01581 | 0.006 | 55.7179
7.5 | 0.9073 | 0.01751 | 0.0108 | 51.8161
8 | 0.9186 | 0.01988 | 0.0172 | 46.2072
8.5 | 0.939 | 0.02203 | 0.0222 | 42.6237
9 | 0.9402 | 0.02519 | 0.0288 | 37.3243
9.5 | 0.9653 | 0.02756 | 0.0327 | 35.0254
10 | 1.0019 | 0.02952 | 0.0353 | 33.9397
10.5 | 1.0403 | 0.03145 | 0.0378 | 33.0779
11 | 1.0758 | 0.03368 | 0.0404 | 31.9418
11.5 | 1.1109 | 0.03605 | 0.0429 | 30.8155
12 | 1.1469 | 0.03849 | 0.0453 | 29.7973
12.5 | 1.1774 | 0.04141 | 0.0478 | 28.4327
13 | 1.2044 | 0.04475 | 0.0502 | 26.914
13.5 | 1.2301 | 0.04837 | 0.0525 | 25.4311
14 | 1.2483 | 0.05277 | 0.0545 | 23.6555
14.5 | 1.2633 | 0.05764 | 0.0562 | 21.9171
15 | 1.2629 | 0.06406 | 0.0572 | 19.7143
15.5 | 1.2534 | 0.07169 | 0.0571 | 17.4836
16 | 1.2344 | 0.08064 | 0.0557 | 15.3075
16.5 | 1.2109 | 0.09065 | 0.0529 | 13.358
17 | 1.1842 | 0.10148 | 0.0488 | 11.6693
17.5 | 1.1597 | 0.11258 | 0.0438 | 10.3011
18 | 1.1357 | 0.12406 | 0.0379 | 9.1544
18.5 | 1.1131 | 0.13575 | 0.0314 | 8.1996
19 | 1.0902 | 0.1478 | 0.0241 | 7.3762
19.5 | 1.0736 | 0.15937 | 0.0169 | 6.7365

## 105. Re 10M Mach 0.00 (1)
BIGFOIL.COM POLAR EXPORT
NACA66-519 a=0.0
NACA66-519 a=0.0 |  |  |  | Cl Max: | 1.623 | at alpha= | 14.5 | deg
JavaFoil+Calcfoil stall+Eppler ext transition |  |  |  | L/D Max: | 114.884 | at alpha= | 6.5 | deg
Re: | 10000000 |  |  | Cd Min: | 0.005 | at alpha= | 0 | deg
Mach: | 0 |  |  | Cl=0 at alpha= | -2.5476 | deg
|  |  |  | @ Cl=0.1, Cd= | 0.006975
|  |  |  | @ Cl=0.4, Cd= | 0.0053251
|  |  |  | @ Cl=0.6, Cd= | 0.0062473
alpha (deg) | Cl | Cd | Cm | Cl/Cd
-17 | -0.738 | 0.11925 | 0 | -6.187
-16.5 | -0.751 | 0.11339 | -0.001 | -6.624
-16 | -0.763 | 0.1071 | -0.002 | -7.121
-15.5 | -0.772 | 0.10156 | -0.002 | -7.602
-15 | -0.777 | 0.09805 | -0.003 | -7.93
-14.5 | -0.782 | 0.09243 | -0.003 | -8.461
-14 | -0.784 | 0.08697 | -0.004 | -9.014
-13.5 | -0.783 | 0.08139 | -0.005 | -9.619
-13 | -0.781 | 0.07443 | -0.006 | -10.49
-12.5 | -0.777 | 0.06692 | -0.007 | -11.61
-12 | -0.894 | 0.01488 | -0.011 | -60.029
-11.5 | -0.881 | 0.01337 | -0.013 | -65.884
-11 | -0.863 | 0.01199 | -0.014 | -72.021
-10.5 | -0.837 | 0.01129 | -0.015 | -74.08
-10 | -0.805 | 0.01074 | -0.016 | -74.965
-9.5 | -0.769 | 0.01033 | -0.018 | -74.439
-9 | -0.729 | 0.00984 | -0.019 | -74.017
-8.5 | -0.685 | 0.00945 | -0.02 | -72.437
-8 | -0.637 | 0.00904 | -0.022 | -70.496
-7.5 | -0.587 | 0.00867 | -0.023 | -67.735
-7 | -0.534 | 0.00835 | -0.024 | -63.883
-6.5 | -0.477 | 0.00801 | -0.025 | -59.596
-6 | -0.42 | 0.00773 | -0.027 | -54.365
-5.5 | -0.361 | 0.00715 | -0.028 | -50.54
-5 | -0.302 | 0.00694 | -0.029 | -43.434
-4.5 | -0.241 | 0.00619 | -0.031 | -38.948
-4 | -0.181 | 0.00688 | -0.032 | -26.241
-3.5 | -0.119 | 0.00663 | -0.033 | -17.91
-3 | -0.057 | 0.00651 | -0.035 | -8.689
-2.5 | 0.006 | 0.0069 | -0.036 | 0.851
-2 | 0.069 | 0.00694 | -0.037 | 9.873
-1.5 | 0.131 | 0.00701 | -0.039 | 18.746
-1 | 0.195 | 0.00692 | -0.04 | 28.12
-0.5 | 0.258 | 0.00698 | -0.041 | 36.917
0 | 0.318 | 0.005 | -0.042 | 63.556
0.5 | 0.38 | 0.00523 | -0.044 | 72.563
1 | 0.441 | 0.00552 | -0.045 | 80.033
1.5 | 0.501 | 0.00581 | -0.046 | 86.178
2 | 0.562 | 0.00607 | -0.048 | 92.58
2.5 | 0.622 | 0.00635 | -0.049 | 98.047
3 | 0.683 | 0.00663 | -0.05 | 102.886
3.5 | 0.743 | 0.00699 | -0.051 | 106.328
4 | 0.802 | 0.0074 | -0.053 | 108.484
4.5 | 0.862 | 0.00776 | -0.054 | 111.071
5 | 0.921 | 0.0082 | -0.055 | 112.344
5.5 | 0.979 | 0.00863 | -0.056 | 113.514
6 | 1.036 | 0.00903 | -0.058 | 114.665
6.5 | 1.091 | 0.0095 | -0.059 | 114.884
7 | 1.144 | 0.01179 | -0.06 | 97.036
7.5 | 1.197 | 0.01234 | -0.061 | 96.996
8 | 1.248 | 0.01292 | -0.063 | 96.537
8.5 | 1.296 | 0.01351 | -0.064 | 95.931
9 | 1.342 | 0.01413 | -0.065 | 94.999
9.5 | 1.386 | 0.01476 | -0.066 | 93.911
10 | 1.427 | 0.01543 | -0.067 | 92.506
10.5 | 1.465 | 0.01615 | -0.069 | 90.738
11 | 1.5 | 0.01692 | -0.07 | 88.676
11.5 | 1.532 | 0.01773 | -0.071 | 86.387
12 | 1.56 | 0.01872 | -0.072 | 83.329
12.5 | 1.584 | 0.0196 | -0.073 | 80.796
13 | 1.6 | 0.0206 | -0.074 | 77.701
13.5 | 1.613 | 0.02169 | -0.075 | 74.371
14 | 1.62 | 0.02274 | -0.076 | 71.264
14.5 | 1.623 | 0.02408 | -0.078 | 67.424
15 | 1.622 | 0.02534 | -0.079 | 64.012
15.5 | 1.616 | 0.02665 | -0.08 | 60.65
16 | 1.606 | 0.02799 | -0.081 | 57.39
16.5 | 1.592 | 0.02978 | -0.082 | 53.456
17 | 1.574 | 0.03135 | -0.083 | 50.207
17.5 | 1.55 | 0.0331 | -0.084 | 46.83
18 | 1.519 | 0.03562 | -0.084 | 42.651
18.5 | 1.486 | 0.03841 | -0.085 | 38.687
19 | 1.451 | 0.04097 | -0.086 | 35.41
19.5 | 1.414 | 0.04279 | -0.087 | 33.044

## 106. Re 10M Mach 0.00 (2)
BIGFOIL.COM POLAR EXPORT
NACA66-519 a=0.0
NACA66-519 a=0.0 |  |  |  | Cl Max: | 1.6108 | at alpha= | 20 | deg
XFOIL ncrit=9 |  |  |  | L/D Max: | 145.574 | at alpha= | 3.5 | deg
Re: | 10000000 |  |  | Cd Min: | 0.05784 | at alpha= | 20 | deg
Mach: | 0 |  |  | Cl=0 at alpha= | -2.9867 | deg
|  |  |  | @ Cl=0.1, Cd= | 0.0056967
|  |  |  | @ Cl=0.4, Cd= | 0.0033013
|  |  |  | @ Cl=0.6, Cd= | 0.0042284
alpha (deg) | Cl | Cd | Cm | Cl/Cd
-20 | -1.3288 | 0.03236 | -0.0935 | -41.063
-19.5 | -1.322 | 0.02926 | -0.0912 | -45.1811
-19 | -1.2943 | 0.02777 | -0.0901 | -46.6079
-18.5 | -1.2737 | 0.02582 | -0.0881 | -49.33
-18 | -1.2511 | 0.02406 | -0.0861 | -51.9992
-17.5 | -1.2235 | 0.02269 | -0.0843 | -53.9224
-17 | -1.2005 | 0.02099 | -0.0819 | -57.1939
-16.5 | -1.17 | 0.01976 | -0.08 | -59.2105
-16 | -1.138 | 0.01868 | -0.0782 | -60.9208
-15.5 | -1.1067 | 0.01748 | -0.0761 | -63.3124
-15 | -1.0719 | 0.01655 | -0.0743 | -64.7674
-14.5 | -1.0362 | 0.01567 | -0.0726 | -66.1264
-14 | -0.9974 | 0.01494 | -0.0711 | -66.7604
-13.5 | -0.9597 | 0.01416 | -0.0694 | -67.7754
-13 | -0.919 | 0.01352 | -0.0681 | -67.9734
-12.5 | -0.8802 | 0.01279 | -0.0663 | -68.8194
-12 | -0.8393 | 0.01217 | -0.0648 | -68.9647
-11.5 | -0.7987 | 0.01157 | -0.0632 | -69.032
-11 | -0.7574 | 0.011 | -0.0616 | -68.8545
-10.5 | -0.7158 | 0.01047 | -0.06 | -68.3668
-10 | -0.674 | 0.00997 | -0.0583 | -67.6028
-9.5 | -0.6321 | 0.00947 | -0.0566 | -66.7476
-9 | -0.5895 | 0.00904 | -0.0549 | -65.2102
-8.5 | -0.5619 | 0.00818 | -0.0504 | -68.6919
-8 | -0.523 | 0.00782 | -0.0477 | -66.8798
-7.5 | -0.4817 | 0.00761 | -0.0453 | -63.2983
-7 | -0.4321 | 0.00739 | -0.0447 | -58.4709
-6.5 | -0.3819 | 0.00716 | -0.0442 | -53.338
-6 | -0.3304 | 0.00695 | -0.044 | -47.5396
-5.5 | -0.2775 | 0.00678 | -0.044 | -40.9292
-5 | -0.2231 | 0.0066 | -0.0444 | -33.803
-4.5 | -0.1689 | 0.00639 | -0.0446 | -26.4319
-4 | -0.1138 | 0.00621 | -0.0451 | -18.3253
-3.5 | -0.0579 | 0.00606 | -0.0457 | -9.5545
-3 | -0.0015 | 0.00593 | -0.0465 | -0.25295
-2.5 | 0.0547 | 0.0058 | -0.0472 | 9.431
-2 | 0.1117 | 0.00567 | -0.048 | 19.7002
-1.5 | 0.1692 | 0.00554 | -0.049 | 30.5415
-1 | 0.2267 | 0.00541 | -0.05 | 41.9039
-0.5 | 0.2808 | 0.00514 | -0.0504 | 54.6304
0 | 0.3116 | 0.00325 | -0.0469 | 95.8769
0.5 | 0.3702 | 0.00323 | -0.0481 | 114.613
1 | 0.4287 | 0.00337 | -0.0493 | 127.2107
1.5 | 0.4824 | 0.00372 | -0.0497 | 129.6774
2 | 0.5375 | 0.00397 | -0.0503 | 135.3904
2.5 | 0.593 | 0.00419 | -0.051 | 141.5274
3 | 0.6459 | 0.00448 | -0.0513 | 144.1741
3.5 | 0.6973 | 0.00479 | -0.0512 | 145.5741
4 | 0.7425 | 0.00522 | -0.0499 | 142.2414
4.5 | 0.7764 | 0.0058 | -0.0464 | 133.8621
5 | 0.7916 | 0.00632 | -0.039 | 125.2532
5.5 | 0.8069 | 0.00708 | -0.0321 | 113.9689
6 | 0.8269 | 0.00794 | -0.0265 | 104.1436
6.5 | 0.8526 | 0.00879 | -0.0222 | 96.9966
7 | 0.8746 | 0.00983 | -0.0175 | 88.9725
7.5 | 0.8914 | 0.01112 | -0.0123 | 80.1619
8 | 0.9116 | 0.01238 | -0.0078 | 73.6349
8.5 | 0.9364 | 0.01355 | -0.0042 | 69.107
9 | 0.9559 | 0.01501 | 0 | 63.6842
9.5 | 0.9851 | 0.01616 | 0.0026 | 60.9592
10 | 1.0203 | 0.01708 | 0.0042 | 59.7365
10.5 | 1.0535 | 0.01813 | 0.006 | 58.1081
11 | 1.0892 | 0.0191 | 0.0074 | 57.0262
11.5 | 1.1217 | 0.02025 | 0.009 | 55.3926
12 | 1.156 | 0.02136 | 0.0103 | 54.1199
12.5 | 1.1877 | 0.02259 | 0.0119 | 52.5764
13 | 1.2191 | 0.02391 | 0.0133 | 50.987
13.5 | 1.2497 | 0.02531 | 0.0147 | 49.3757
14 | 1.2815 | 0.02667 | 0.0159 | 48.0502
14.5 | 1.3108 | 0.0282 | 0.0172 | 46.4823
15 | 1.3384 | 0.0299 | 0.0185 | 44.7625
15.5 | 1.3627 | 0.03184 | 0.02 | 42.7984
16 | 1.3918 | 0.0335 | 0.0209 | 41.5463
16.5 | 1.4156 | 0.03559 | 0.0222 | 39.7752
17 | 1.4414 | 0.03751 | 0.0232 | 38.4271
17.5 | 1.4574 | 0.0401 | 0.0249 | 36.3441
18 | 1.4976 | 0.043 | 0.0212 | 34.8279
18.5 | 1.5658 | 0.04671 | 0.011 | 33.5217
20 | 1.6108 | 0.05784 | 0.0111 | 27.8492

## 107. Re 10M Mach 0.10 (1)
BIGFOIL.COM POLAR EXPORT
NACA66-519 a=0.0
NACA66-519 a=0.0 |  |  |  | Cl Max: | 1.612 | at alpha= | 14 | deg
JavaFoil+Calcfoil stall+Eppler ext transition |  |  |  | L/D Max: | 114.498 | at alpha= | 6 | deg
Re: | 10000000 |  |  | Cd Min: | 0.00505 | at alpha= | 0 | deg
Mach: | 0.1 |  |  | Cl=0 at alpha= | -2.5476 | deg
|  |  |  | @ Cl=0.1, Cd= | 0.0070492
|  |  |  | @ Cl=0.4, Cd= | 0.0053326
|  |  |  | @ Cl=0.6, Cd= | 0.0062634
alpha (deg) | Cl | Cd | Cm | Cl/Cd
-16.5 | -0.717 | 0.11497 | -0.001 | -6.234
-16 | -0.732 | 0.10876 | -0.002 | -6.726
-15.5 | -0.745 | 0.10307 | -0.002 | -7.224
-15 | -0.754 | 0.09906 | -0.003 | -7.607
-14.5 | -0.761 | 0.09369 | -0.003 | -8.123
-14 | -0.766 | 0.0884 | -0.004 | -8.664
-13.5 | -0.768 | 0.08299 | -0.005 | -9.25
-13 | -0.767 | 0.07642 | -0.006 | -10.041
-12.5 | -0.763 | 0.07037 | -0.007 | -10.849
-12 | -0.764 | 0.05989 | -0.008 | -12.749
-11.5 | -0.876 | 0.01332 | -0.013 | -65.729
-11 | -0.858 | 0.0122 | -0.014 | -70.368
-10.5 | -0.833 | 0.01163 | -0.015 | -71.658
-10 | -0.804 | 0.01087 | -0.017 | -73.972
-9.5 | -0.769 | 0.01044 | -0.018 | -73.63
-9 | -0.729 | 0.00988 | -0.019 | -73.847
-8.5 | -0.686 | 0.00952 | -0.02 | -72.056
-8 | -0.639 | 0.00909 | -0.022 | -70.262
-7.5 | -0.589 | 0.0087 | -0.023 | -67.663
-7 | -0.536 | 0.00839 | -0.024 | -63.816
-6.5 | -0.479 | 0.00807 | -0.026 | -59.398
-6 | -0.422 | 0.00777 | -0.027 | -54.261
-5.5 | -0.363 | 0.00719 | -0.028 | -50.44
-5 | -0.303 | 0.00698 | -0.03 | -43.366
-4.5 | -0.242 | 0.00624 | -0.031 | -38.84
-4 | -0.181 | 0.00609 | -0.032 | -29.732
-3.5 | -0.119 | 0.00671 | -0.034 | -17.787
-3 | -0.057 | 0.00657 | -0.035 | -8.65
-2.5 | 0.006 | 0.00692 | -0.036 | 0.854
-2 | 0.069 | 0.007 | -0.038 | 9.844
-1.5 | 0.132 | 0.0071 | -0.039 | 18.602
-1 | 0.196 | 0.00697 | -0.04 | 28.075
-0.5 | 0.259 | 0.00705 | -0.041 | 36.699
0 | 0.319 | 0.00505 | -0.043 | 63.295
0.5 | 0.382 | 0.00525 | -0.044 | 72.691
1 | 0.443 | 0.00553 | -0.045 | 80.173
1.5 | 0.503 | 0.00583 | -0.047 | 86.32
2 | 0.564 | 0.00611 | -0.048 | 92.344
2.5 | 0.625 | 0.00637 | -0.049 | 98.102
3 | 0.686 | 0.00668 | -0.05 | 102.602
3.5 | 0.746 | 0.00702 | -0.052 | 106.315
4 | 0.806 | 0.00743 | -0.053 | 108.419
4.5 | 0.866 | 0.00783 | -0.054 | 110.564
5 | 0.925 | 0.00827 | -0.055 | 111.935
5.5 | 0.984 | 0.00868 | -0.057 | 113.298
6 | 1.041 | 0.00909 | -0.058 | 114.498
6.5 | 1.096 | 0.0096 | -0.059 | 114.223
7 | 1.149 | 0.0119 | -0.06 | 96.522
7.5 | 1.202 | 0.01246 | -0.062 | 96.511
8 | 1.252 | 0.01306 | -0.063 | 95.87
8.5 | 1.301 | 0.01364 | -0.064 | 95.388
9 | 1.347 | 0.01427 | -0.065 | 94.383
9.5 | 1.39 | 0.01491 | -0.066 | 93.218
10 | 1.431 | 0.0156 | -0.068 | 91.73
10.5 | 1.469 | 0.01636 | -0.069 | 89.77
11 | 1.503 | 0.01719 | -0.07 | 87.389
11.5 | 1.533 | 0.01808 | -0.071 | 84.778
12 | 1.56 | 0.01898 | -0.072 | 82.173
12.5 | 1.582 | 0.01986 | -0.073 | 79.666
13 | 1.597 | 0.02091 | -0.075 | 76.4
13.5 | 1.607 | 0.02203 | -0.076 | 72.94
14 | 1.612 | 0.0233 | -0.077 | 69.183
14.5 | 1.612 | 0.02434 | -0.078 | 66.24
15 | 1.607 | 0.02585 | -0.079 | 62.185
15.5 | 1.598 | 0.02717 | -0.08 | 58.793
16 | 1.584 | 0.02867 | -0.081 | 55.235
16.5 | 1.565 | 0.03045 | -0.082 | 51.395
17 | 1.543 | 0.0322 | -0.083 | 47.909
17.5 | 1.512 | 0.03464 | -0.084 | 43.66
18 | 1.478 | 0.03678 | -0.085 | 40.18
18.5 | 1.439 | 0.03978 | -0.085 | 36.167
19 | 1.398 | 0.04251 | -0.086 | 32.877

## 108. Re 10M Mach 0.10 (2)
BIGFOIL.COM POLAR EXPORT
NACA66-519 a=0.0
NACA66-519 a=0.0 |  |  |  | Cl Max: | 1.5601 | at alpha= | 18.5 | deg
XFOIL ncrit=9 |  |  |  | L/D Max: | 145.717 | at alpha= | 3.5 | deg
Re: | 10000000 |  |  | Cd Min: | 0.04838 | at alpha= | 18.5 | deg
Mach: | 0.1 |  |  | Cl=0 at alpha= | -2.9956 | deg
|  |  |  | @ Cl=0.1, Cd= | 0.00571
|  |  |  | @ Cl=0.4, Cd= | 0.0032995
|  |  |  | @ Cl=0.6, Cd= | 0.0042203
alpha (deg) | Cl | Cd | Cm | Cl/Cd
-20 | -1.3106 | 0.03514 | -0.0982 | -37.2965
-19.5 | -1.3088 | 0.03147 | -0.096 | -41.5888
-19 | -1.2847 | 0.02962 | -0.0946 | -43.3727
-18.5 | -1.2671 | 0.02735 | -0.0924 | -46.3291
-18 | -1.2466 | 0.02534 | -0.0903 | -49.1949
-17.5 | -1.2198 | 0.02382 | -0.0883 | -51.2091
-17 | -1.1988 | 0.0219 | -0.0856 | -54.7397
-16.5 | -1.1704 | 0.02052 | -0.0835 | -57.037
-16 | -1.1385 | 0.01934 | -0.0815 | -58.8676
-15.5 | -1.108 | 0.01805 | -0.0792 | -61.385
-15 | -1.074 | 0.01702 | -0.0772 | -63.1022
-14.5 | -1.0376 | 0.0161 | -0.0753 | -64.4472
-14 | -0.9994 | 0.01529 | -0.0736 | -65.363
-13.5 | -0.9613 | 0.01445 | -0.0719 | -66.526
-13 | -0.921 | 0.01377 | -0.0703 | -66.8845
-12.5 | -0.8813 | 0.01302 | -0.0685 | -67.6882
-12 | -0.8406 | 0.01236 | -0.0669 | -68.0097
-11.5 | -0.7994 | 0.01174 | -0.0652 | -68.092
-11 | -0.7576 | 0.01116 | -0.0635 | -67.8853
-10.5 | -0.7158 | 0.01061 | -0.0618 | -67.4647
-10 | -0.6732 | 0.0101 | -0.0602 | -66.6535
-9.5 | -0.6311 | 0.00958 | -0.0583 | -65.8768
-9 | -0.5883 | 0.00913 | -0.0566 | -64.4359
-8.5 | -0.5598 | 0.00825 | -0.0522 | -67.8545
-8 | -0.5196 | 0.00787 | -0.0497 | -66.0229
-7.5 | -0.4802 | 0.00764 | -0.0468 | -62.8534
-7 | -0.432 | 0.00742 | -0.0458 | -58.221
-6.5 | -0.3818 | 0.00719 | -0.0452 | -53.1015
-6 | -0.3305 | 0.00698 | -0.0448 | -47.3496
-5.5 | -0.2774 | 0.0068 | -0.0448 | -40.7941
-5 | -0.2229 | 0.00661 | -0.045 | -33.7216
-4.5 | -0.1685 | 0.00641 | -0.0452 | -26.2871
-4 | -0.1132 | 0.00622 | -0.0456 | -18.1994
-3.5 | -0.0571 | 0.00607 | -0.0462 | -9.4069
-3 | -0.0005 | 0.00595 | -0.0469 | -0.084034
-2.5 | 0.0559 | 0.00581 | -0.0476 | 9.6213
-2 | 0.1132 | 0.00568 | -0.0485 | 19.9296
-1.5 | 0.1711 | 0.00555 | -0.0494 | 30.8288
-1 | 0.2288 | 0.00541 | -0.0504 | 42.2921
-0.5 | 0.2832 | 0.00515 | -0.0508 | 54.9903
0 | 0.3138 | 0.00326 | -0.0472 | 96.2577
0.5 | 0.3727 | 0.00323 | -0.0484 | 115.387
1 | 0.4316 | 0.00338 | -0.0497 | 127.6923
1.5 | 0.4855 | 0.00372 | -0.05 | 130.5108
2 | 0.5406 | 0.00399 | -0.0506 | 135.4887
2.5 | 0.5964 | 0.0042 | -0.0513 | 142
3 | 0.6495 | 0.0045 | -0.0515 | 144.3333
3.5 | 0.7009 | 0.00481 | -0.0513 | 145.7173
4 | 0.7464 | 0.00523 | -0.05 | 142.7151
4.5 | 0.779 | 0.00582 | -0.0462 | 133.8488
5 | 0.7915 | 0.00636 | -0.0381 | 124.4497
5.5 | 0.8075 | 0.00715 | -0.0314 | 112.9371
6 | 0.8269 | 0.00805 | -0.0257 | 102.7205
6.5 | 0.854 | 0.00888 | -0.0216 | 96.1712
7 | 0.8752 | 0.00997 | -0.0167 | 87.7834
7.5 | 0.8907 | 0.01134 | -0.0112 | 78.545
8 | 0.9101 | 0.01265 | -0.0066 | 71.9447
8.5 | 0.9357 | 0.01381 | -0.0031 | 67.7552
9 | 0.9553 | 0.01529 | 0.0011 | 62.4787
9.5 | 0.9849 | 0.01647 | 0.0037 | 59.7996
10 | 1.0201 | 0.01742 | 0.0054 | 58.5591
10.5 | 1.0536 | 0.01849 | 0.0071 | 56.9822
11 | 1.0894 | 0.0195 | 0.0085 | 55.8667
11.5 | 1.1219 | 0.02068 | 0.0103 | 54.2505
12.5 | 1.1882 | 0.0231 | 0.0132 | 51.4372
13 | 1.2199 | 0.02444 | 0.0147 | 49.9141
13.5 | 1.2506 | 0.02589 | 0.0161 | 48.3044
14 | 1.283 | 0.02725 | 0.0173 | 47.0826
14.5 | 1.3114 | 0.02891 | 0.0187 | 45.3615
15 | 1.3393 | 0.03065 | 0.0201 | 43.6966
15.5 | 1.364 | 0.03262 | 0.0216 | 41.8148
16 | 1.3916 | 0.03447 | 0.0227 | 40.3713
16.5 | 1.417 | 0.03652 | 0.0238 | 38.8007
17 | 1.4389 | 0.03882 | 0.0251 | 37.0659
17.5 | 1.4578 | 0.0413 | 0.0266 | 35.2978
18 | 1.4941 | 0.04427 | 0.0238 | 33.7497
18.5 | 1.5601 | 0.04838 | 0.0136 | 32.2468

## 109. Re 10M Mach 0.25 (1)
BIGFOIL.COM POLAR EXPORT
NACA66-519 a=0.0
NACA66-519 a=0.0 |  |  |  | Cl Max: | 1.562 | at alpha= | 12.5 | deg
JavaFoil+Calcfoil stall+Eppler ext transition |  |  |  | L/D Max: | 112.147 | at alpha= | 6 | deg
Re: | 10000000 |  |  | Cd Min: | 0.00514 | at alpha= | 0 | deg
Mach: | 0.25 |  |  | Cl=0 at alpha= | -2.5469 | deg
|  |  |  | @ Cl=0.1, Cd= | 0.0071465
|  |  |  | @ Cl=0.4, Cd= | 0.0054308
|  |  |  | @ Cl=0.6, Cd= | 0.006375
alpha (deg) | Cl | Cd | Cm | Cl/Cd
-15 | -0.546 | 0.10595 | -0.003 | -5.15
-14.5 | -0.583 | 0.09928 | -0.003 | -5.877
-14 | -0.616 | 0.09547 | -0.004 | -6.451
-13.5 | -0.643 | 0.09018 | -0.004 | -7.13
-13 | -0.664 | 0.08416 | -0.005 | -7.892
-12.5 | -0.679 | 0.07827 | -0.006 | -8.681
-12 | -0.688 | 0.07303 | -0.007 | -9.423
-11.5 | -0.691 | 0.06809 | -0.008 | -10.142
-11 | -0.688 | 0.06242 | -0.009 | -11.019
-10.5 | -0.694 | 0.04849 | -0.011 | -14.31
-10 | -0.786 | 0.01213 | -0.017 | -64.782
-9.5 | -0.765 | 0.01023 | -0.018 | -74.776
-9 | -0.73 | 0.01042 | -0.02 | -70.109
-8.5 | -0.691 | 0.00997 | -0.021 | -69.311
-8 | -0.647 | 0.00948 | -0.022 | -68.295
-7.5 | -0.599 | 0.00906 | -0.024 | -66.071
-7 | -0.546 | 0.00869 | -0.025 | -62.847
-6.5 | -0.489 | 0.00832 | -0.026 | -58.809
-6 | -0.431 | 0.008 | -0.028 | -53.857
-5.5 | -0.371 | 0.00735 | -0.029 | -50.471
-5 | -0.31 | 0.00715 | -0.03 | -43.334
-4.5 | -0.248 | 0.00697 | -0.032 | -35.583
-4 | -0.185 | 0.0068 | -0.033 | -27.245
-3.5 | -0.122 | 0.00608 | -0.034 | -20.091
-3 | -0.058 | 0.00592 | -0.036 | -9.841
-2.5 | 0.006 | 0.00707 | -0.037 | 0.858
-2 | 0.071 | 0.0072 | -0.039 | 9.818
-1.5 | 0.136 | 0.00708 | -0.04 | 19.158
-1 | 0.201 | 0.00709 | -0.041 | 28.352
-0.5 | 0.266 | 0.00719 | -0.042 | 37.017
0 | 0.328 | 0.00514 | -0.044 | 63.744
0.5 | 0.391 | 0.00539 | -0.045 | 72.677
1 | 0.455 | 0.00568 | -0.046 | 80.085
1.5 | 0.516 | 0.00599 | -0.048 | 86.138
2 | 0.579 | 0.00627 | -0.049 | 92.308
2.5 | 0.641 | 0.00658 | -0.05 | 97.403
3 | 0.703 | 0.00693 | -0.052 | 101.442
3.5 | 0.765 | 0.00728 | -0.053 | 105.009
4 | 0.827 | 0.00772 | -0.054 | 107.042
4.5 | 0.888 | 0.00813 | -0.056 | 109.273
5 | 0.949 | 0.0086 | -0.057 | 110.293
5.5 | 1.008 | 0.00908 | -0.058 | 111.089
6 | 1.066 | 0.00951 | -0.059 | 112.147
6.5 | 1.123 | 0.01007 | -0.061 | 111.442
7 | 1.176 | 0.01253 | -0.062 | 93.85
7.5 | 1.23 | 0.01313 | -0.063 | 93.615
8 | 1.28 | 0.01379 | -0.064 | 92.793
8.5 | 1.327 | 0.01444 | -0.066 | 91.935
9 | 1.372 | 0.01513 | -0.067 | 90.652
9.5 | 1.413 | 0.01589 | -0.068 | 88.941
10 | 1.45 | 0.01668 | -0.069 | 86.942
10.5 | 1.483 | 0.01753 | -0.071 | 84.58
11 | 1.511 | 0.01851 | -0.072 | 81.638
11.5 | 1.534 | 0.01947 | -0.073 | 78.817
12 | 1.551 | 0.02062 | -0.074 | 75.243
12.5 | 1.562 | 0.02168 | -0.075 | 72.058
13 | 1.562 | 0.02296 | -0.076 | 68.034
13.5 | 1.553 | 0.02437 | -0.078 | 63.744
14 | 1.537 | 0.02578 | -0.079 | 59.625
14.5 | 1.513 | 0.02738 | -0.08 | 55.238
15 | 1.48 | 0.02914 | -0.081 | 50.774
15.5 | 1.439 | 0.03126 | -0.082 | 46.013
16 | 1.39 | 0.03337 | -0.083 | 41.649
16.5 | 1.334 | 0.03586 | -0.084 | 37.19
17 | 1.27 | 0.03884 | -0.084 | 32.697
17.5 | 1.194 | 0.04324 | -0.085 | 27.607

## 110. Re 10M Mach 0.25 (2)
BIGFOIL.COM POLAR EXPORT
NACA66-519 a=0.0
NACA66-519 a=0.0 |  |  |  | Cl Max: | 1.5648 | at alpha= | 19 | deg
XFOIL ncrit=9 |  |  |  | L/D Max: | 146.939 | at alpha= | 3.5 | deg
Re: | 10000000 |  |  | Cd Min: | 0.08023 | at alpha= | -19.5 | deg
Mach: | 0.25 |  |  | Cl=0 at alpha= | -3.0501 | deg
|  |  |  | @ Cl=0.1, Cd= | 0.005787
|  |  |  | @ Cl=0.4, Cd= | 0.0032847
|  |  |  | @ Cl=0.6, Cd= | 0.0042217
alpha (deg) | Cl | Cd | Cm | Cl/Cd
-19.5 | -0.9227 | 0.08023 | -0.0993 | -11.5007
-19 | -0.9738 | 0.06515 | -0.1094 | -14.947
-18.5 | -1.0127 | 0.05452 | -0.1139 | -18.5748
-18 | -1.0631 | 0.04475 | -0.1149 | -23.7564
-17.5 | -1.0943 | 0.03789 | -0.113 | -28.881
-17 | -1.1186 | 0.03216 | -0.1094 | -34.7823
-16.5 | -1.1196 | 0.02835 | -0.1057 | -39.4921
-16 | -1.1097 | 0.02541 | -0.102 | -43.6718
-15.5 | -1.0942 | 0.02284 | -0.0981 | -47.9072
-15 | -1.0703 | 0.02081 | -0.0946 | -51.432
-14.5 | -1.0404 | 0.01915 | -0.0913 | -54.329
-14 | -1.0052 | 0.01781 | -0.0885 | -56.4402
-13.5 | -0.9699 | 0.01641 | -0.0856 | -59.1042
-13 | -0.9299 | 0.0154 | -0.0831 | -60.3831
-12.5 | -0.8887 | 0.01444 | -0.0807 | -61.5443
-12 | -0.847 | 0.01357 | -0.0783 | -62.4171
-11.5 | -0.8035 | 0.0128 | -0.0762 | -62.7734
-11 | -0.7598 | 0.01212 | -0.074 | -62.6898
-10.5 | -0.7148 | 0.01148 | -0.072 | -62.2648
-10 | -0.6713 | 0.01081 | -0.0698 | -62.0999
-9.5 | -0.627 | 0.01019 | -0.0677 | -61.5309
-9 | -0.5823 | 0.00965 | -0.0656 | -60.342
-8.5 | -0.5382 | 0.00913 | -0.0634 | -58.9485
-8 | -0.5064 | 0.00827 | -0.0591 | -61.2334
-7.5 | -0.4626 | 0.00788 | -0.0567 | -58.7056
-7 | -0.4183 | 0.00756 | -0.0543 | -55.3307
-6.5 | -0.3769 | 0.00735 | -0.0512 | -51.2789
-6 | -0.3282 | 0.00712 | -0.0497 | -46.0955
-5.5 | -0.2755 | 0.00691 | -0.049 | -39.8698
-5 | -0.2205 | 0.00671 | -0.0488 | -32.8614
-4.5 | -0.1651 | 0.00651 | -0.0487 | -25.361
-4 | -0.1092 | 0.00631 | -0.0488 | -17.3059
-3.5 | -0.0521 | 0.00614 | -0.0492 | -8.4853
-3 | 0.0058 | 0.00601 | -0.0497 | 0.96506
-2.5 | 0.0636 | 0.00588 | -0.0502 | 10.8163
-2 | 0.1223 | 0.00573 | -0.051 | 21.3438
-1.5 | 0.1818 | 0.0056 | -0.0519 | 32.4643
-1 | 0.2411 | 0.00547 | -0.0528 | 44.0768
-0.5 | 0.2973 | 0.00523 | -0.0532 | 56.8451
0 | 0.3258 | 0.00328 | -0.0489 | 99.3293
0.5 | 0.3868 | 0.00325 | -0.0502 | 119.0154
1 | 0.4477 | 0.00341 | -0.0515 | 131.2903
1.5 | 0.5027 | 0.00376 | -0.0517 | 133.6968
2 | 0.5581 | 0.00406 | -0.0519 | 137.4631
2.5 | 0.6151 | 0.00428 | -0.0525 | 143.715
3 | 0.6688 | 0.00458 | -0.0524 | 146.0262
3.5 | 0.72 | 0.0049 | -0.0518 | 146.9388
4 | 0.7657 | 0.00529 | -0.0501 | 144.7448
4.5 | 0.7847 | 0.00585 | -0.0429 | 134.1368
5 | 0.7945 | 0.00665 | -0.0343 | 119.4737
5.5 | 0.808 | 0.00766 | -0.0271 | 105.483
6 | 0.8306 | 0.00864 | -0.0218 | 96.1343
6.5 | 0.8568 | 0.00962 | -0.0174 | 89.0644
7 | 0.8779 | 0.01084 | -0.0124 | 80.9871
7.5 | 0.892 | 0.01238 | -0.0065 | 72.0517
8 | 0.9079 | 0.01394 | -0.0012 | 65.1291
8.5 | 0.932 | 0.01533 | 0.0027 | 60.7958
9 | 0.9499 | 0.01706 | 0.0072 | 55.68
9.5 | 0.9838 | 0.01823 | 0.0094 | 53.966
10 | 1.018 | 0.01942 | 0.0115 | 52.4202
10.5 | 1.0542 | 0.02055 | 0.0133 | 51.2993
11 | 1.0883 | 0.02186 | 0.0152 | 49.785
11.5 | 1.1239 | 0.02309 | 0.0168 | 48.6748
12 | 1.1575 | 0.02452 | 0.0186 | 47.2064
12.5 | 1.1914 | 0.02593 | 0.0202 | 45.9468
13 | 1.2214 | 0.02764 | 0.0222 | 44.1896
13.5 | 1.2556 | 0.02916 | 0.0236 | 43.059
14 | 1.2837 | 0.03111 | 0.0254 | 41.2633
14.5 | 1.3145 | 0.03293 | 0.0269 | 39.918
15 | 1.3402 | 0.03517 | 0.0287 | 38.1063
15.5 | 1.3662 | 0.03748 | 0.0302 | 36.4514
16.5 | 1.4142 | 0.0426 | 0.033 | 33.1972
17 | 1.432 | 0.04578 | 0.0345 | 31.28
17.5 | 1.4505 | 0.04894 | 0.0357 | 29.6383
18 | 1.4613 | 0.05209 | 0.0382 | 28.0534
18.5 | 1.5199 | 0.05763 | 0.0285 | 26.3734
19 | 1.5648 | 0.06377 | 0.0203 | 24.5382
19.5 | 1.552 | 0.06803 | 0.0251 | 22.8135
20 | 1.5628 | 0.07356 | 0.0237 | 21.2452

## 111. Re 10M Mach 0.50 (1)
BIGFOIL.COM POLAR EXPORT
NACA66-519 a=0.0
NACA66-519 a=0.0 |  |  |  | Cl Max: | 1.42 | at alpha= | 9 | deg
JavaFoil+Calcfoil stall+Eppler ext transition |  |  |  | L/D Max: | 101.594 | at alpha= | 5.5 | deg
Re: | 10000000 |  |  | Cd Min: | 0.00573 | at alpha= | 0 | deg
Mach: | 0.5 |  |  | Cl=0 at alpha= | -2.5493 | deg
|  |  |  | @ Cl=0.1, Cd= | 0.0075022
|  |  |  | @ Cl=0.4, Cd= | 0.0058872
|  |  |  | @ Cl=0.6, Cd= | 0.0069561
alpha (deg) | Cl | Cd | Cm | Cl/Cd
-20 | -0.997 | 0.15228 | 0.004 | -6.546
-19.5 | -0.967 | 0.14597 | 0.003 | -6.625
-19 | -0.944 | 0.1416 | 0.002 | -6.665
-18.5 | -0.915 | 0.13577 | 0.002 | -6.738
-18 | -0.883 | 0.13202 | 0.001 | -6.691
-17.5 | -0.854 | 0.12799 | 0 | -6.668
-17 | -0.826 | 0.11974 | 0 | -6.895
-16.5 | -0.798 | 0.1247 | -0.001 | -6.4
-16 | -0.771 | 0.11408 | -0.002 | -6.758
-15.5 | -0.741 | 0.10919 | -0.002 | -6.788
-15 | -0.715 | 0.09985 | -0.003 | -7.157
-14.5 | -0.689 | 0.0915 | -0.004 | -7.529
-14 | -0.665 | 0.0825 | -0.005 | -8.055
-13.5 | -0.73 | 0.02364 | -0.009 | -30.891
-13 | -0.713 | 0.01771 | -0.011 | -40.27
-12.5 | -0.569 | 0.08801 | -0.006 | -6.468
-12 | -0.541 | 0.08152 | -0.007 | -6.636
-11.5 | -0.513 | 0.07376 | -0.008 | -6.952
-11 | -0.485 | 0.06868 | -0.009 | -7.056
-10.5 | -0.457 | 0.06265 | -0.01 | -7.301
-10 | -0.436 | 0.05282 | -0.013 | -8.247
-9.5 | -0.399 | 0.06157 | -0.011 | -6.475
-9 | -0.369 | 0.07311 | -0.01 | -5.046
-8.5 | -0.341 | 0.05829 | -0.011 | -5.845
-8 | -0.472 | 0.05159 | -0.013 | -9.146
-7.5 | -0.492 | 0.04706 | -0.014 | -10.46
-7 | -0.478 | 0.03827 | -0.018 | -12.497
-6.5 | -0.521 | 0.00974 | -0.029 | -53.511
-6 | -0.465 | 0.00926 | -0.031 | -50.273
-5.5 | -0.404 | 0.00871 | -0.032 | -46.369
-5 | -0.339 | 0.00794 | -0.034 | -42.757
-4.5 | -0.273 | 0.00768 | -0.035 | -35.477
-4 | -0.204 | 0.00747 | -0.037 | -27.337
-3.5 | -0.135 | 0.00728 | -0.038 | -18.531
-3 | -0.064 | 0.00709 | -0.04 | -9.085
-2.5 | 0.007 | 0.00741 | -0.041 | 0.904
-2 | 0.078 | 0.00749 | -0.042 | 10.457
-1.5 | 0.15 | 0.00753 | -0.044 | 19.976
-1 | 0.223 | 0.00756 | -0.045 | 29.548
-0.5 | 0.296 | 0.00764 | -0.047 | 38.706
0 | 0.364 | 0.00573 | -0.049 | 63.476
0.5 | 0.435 | 0.00604 | -0.05 | 71.885
1 | 0.505 | 0.00641 | -0.052 | 78.767
1.5 | 0.572 | 0.00681 | -0.053 | 83.959
2 | 0.641 | 0.00717 | -0.054 | 89.392
2.5 | 0.71 | 0.00756 | -0.056 | 94.004
3 | 0.779 | 0.00801 | -0.057 | 97.264
3.5 | 0.847 | 0.00857 | -0.059 | 98.912
4 | 0.915 | 0.00914 | -0.06 | 100.155
4.5 | 0.983 | 0.00974 | -0.062 | 100.878
5 | 1.05 | 0.01037 | -0.063 | 101.226
5.5 | 1.114 | 0.01097 | -0.065 | 101.594
6 | 1.176 | 0.01165 | -0.066 | 100.899
6.5 | 1.232 | 0.01485 | -0.067 | 82.996
7 | 1.288 | 0.0158 | -0.069 | 81.471
7.5 | 1.338 | 0.01676 | -0.07 | 79.797
8 | 1.379 | 0.01775 | -0.071 | 77.68
8.5 | 1.408 | 0.01889 | -0.073 | 74.55
9 | 1.42 | 0.02022 | -0.074 | 70.257
9.5 | 1.405 | 0.02176 | -0.075 | 64.555
10 | 1.329 | 0.0237 | -0.077 | 56.09
10.5 | 0.876 | 0.02631 | -0.078 | 33.272
11 | 0.906 | 0.02914 | -0.079 | 31.076
11.5 | 0.938 | 0.02983 | -0.081 | 31.444
12 | 0.967 | 0.03308 | -0.082 | 29.228
12.5 | 1 | 0.03212 | -0.083 | 31.149
13 | 1.029 | 0.03605 | -0.084 | 28.545
13.5 | 1.055 | 0.04088 | -0.085 | 25.81
14 | 1.083 | 0.04503 | -0.086 | 24.042

## 112. Re 10M Mach 0.50 (2)
BIGFOIL.COM POLAR EXPORT
NACA66-519 a=0.0
NACA66-519 a=0.0 |  |  |  | Cl Max: | 1.2914 | at alpha= | 14.5 | deg
XFOIL ncrit=9 |  |  |  | L/D Max: | 146.638 | at alpha= | 1 | deg
Re: | 10000000 |  |  | Cd Min: | 0.16941 | at alpha= | 20 | deg
Mach: | 0.5 |  |  | Cl=0 at alpha= | -3.4734 | deg
|  |  |  | @ Cl=0.1, Cd= | 0.0062344
|  |  |  | @ Cl=0.4, Cd= | 0.0035952
|  |  |  | @ Cl=0.6, Cd= | 0.0041939
alpha (deg) | Cl | Cd | Cm | Cl/Cd
-15 | -0.3036 | 0.12207 | -0.092 | -2.4871
-14.5 | -0.2982 | 0.11313 | -0.0974 | -2.6359
-14 | -0.3009 | 0.10311 | -0.1035 | -2.9182
-13.5 | -0.331 | 0.08917 | -0.1122 | -3.712
-13 | -0.3636 | 0.07473 | -0.122 | -4.8655
-12.5 | -0.4098 | 0.05809 | -0.1348 | -7.0546
-12 | -0.4611 | 0.04761 | -0.1382 | -9.6849
-11.5 | -0.5015 | 0.0402 | -0.1366 | -12.4751
-11 | -0.5573 | 0.03264 | -0.1311 | -17.0741
-10.5 | -0.5875 | 0.02732 | -0.1238 | -21.5044
-10 | -0.6132 | 0.02185 | -0.115 | -28.0641
-9.5 | -0.6036 | 0.01638 | -0.1087 | -36.8498
-9 | -0.5566 | 0.0131 | -0.1049 | -42.4885
-8.5 | -0.5092 | 0.0119 | -0.1003 | -42.7899
-8 | -0.463 | 0.01089 | -0.0957 | -42.5161
-7.5 | -0.4134 | 0.0101 | -0.0917 | -40.9307
-7 | -0.3664 | 0.00933 | -0.0877 | -39.2712
-6.5 | -0.3112 | 0.00885 | -0.085 | -35.1638
-6 | -0.2577 | 0.00835 | -0.0822 | -30.8623
-5.5 | -0.2044 | 0.00789 | -0.0795 | -25.9062
-5 | -0.1506 | 0.00748 | -0.0771 | -20.1337
-4.5 | -0.0976 | 0.0071 | -0.0746 | -13.7465
-4 | -0.0469 | 0.00675 | -0.0717 | -6.9481
-3.5 | -0.0029 | 0.00653 | -0.0675 | -0.4441
-3 | 0.0516 | 0.00637 | -0.0654 | 8.1005
-2.5 | 0.1123 | 0.0062 | -0.0647 | 18.1129
-2 | 0.1744 | 0.00601 | -0.0644 | 29.0183
-1.5 | 0.2385 | 0.00586 | -0.0645 | 40.6997
-1 | 0.3034 | 0.00573 | -0.0649 | 52.9494
-0.5 | 0.3676 | 0.00561 | -0.0652 | 65.5258
0 | 0.3851 | 0.00365 | -0.0574 | 105.5068
0.5 | 0.4503 | 0.00341 | -0.058 | 132.0528
1 | 0.5191 | 0.00354 | -0.0592 | 146.6384
1.5 | 0.5752 | 0.00403 | -0.0579 | 142.7295
2 | 0.6312 | 0.0044 | -0.0566 | 143.4545
2.5 | 0.6801 | 0.00477 | -0.0538 | 142.5786
3 | 0.7079 | 0.00516 | -0.0466 | 137.1899
3.5 | 0.7359 | 0.00578 | -0.0399 | 127.3183
4.5 | 0.7895 | 0.00767 | -0.0272 | 102.9335
5 | 0.8102 | 0.00899 | -0.0204 | 90.1224
5.5 | 0.8156 | 0.01083 | -0.0115 | 75.3093
6 | 0.8411 | 0.01221 | -0.0059 | 68.8862
6.5 | 0.8567 | 0.01399 | 0.0009 | 61.2366
7 | 0.8818 | 0.01561 | 0.0061 | 56.4894
7.5 | 0.9047 | 0.01741 | 0.0113 | 51.9644
8 | 0.915 | 0.0198 | 0.0178 | 46.2121
8.5 | 0.938 | 0.02189 | 0.0225 | 42.8506
9 | 0.9421 | 0.02494 | 0.0289 | 37.7747
9.5 | 0.9773 | 0.02684 | 0.0318 | 36.4121
10 | 1.017 | 0.02856 | 0.0344 | 35.6092
10.5 | 1.0551 | 0.03053 | 0.0369 | 34.5594
11 | 1.0911 | 0.03272 | 0.0396 | 33.3466
11.5 | 1.1304 | 0.03477 | 0.042 | 32.5108
12 | 1.1643 | 0.03732 | 0.0446 | 31.1977
12.5 | 1.1956 | 0.04017 | 0.0472 | 29.7635
13 | 1.2261 | 0.0432 | 0.0497 | 28.3819
14 | 1.2753 | 0.05068 | 0.0544 | 25.1638
14.5 | 1.2914 | 0.05539 | 0.0563 | 23.3147
15 | 1.2908 | 0.06169 | 0.0577 | 20.924
15.5 | 1.2793 | 0.06932 | 0.058 | 18.455
16 | 1.2575 | 0.0784 | 0.0568 | 16.0395
16.5 | 1.2323 | 0.0884 | 0.0542 | 13.94
17 | 1.2059 | 0.09906 | 0.0504 | 12.1734
17.5 | 1.1805 | 0.11018 | 0.0455 | 10.7143
18 | 1.1563 | 0.12158 | 0.0397 | 9.5106
18.5 | 1.133 | 0.1333 | 0.0332 | 8.4996
19 | 1.1098 | 0.14527 | 0.026 | 7.6396
20 | 1.0701 | 0.16941 | 0.0106 | 6.3166

## 113. Re 12M Mach 0.00 (1)
BIGFOIL.COM POLAR EXPORT
NACA66-519 a=0.0
NACA66-519 a=0.0 |  |  |  | Cl Max: | 1.625 | at alpha= | 14.5 | deg
JavaFoil+Calcfoil stall+Eppler ext transition |  |  |  | L/D Max: | 116.225 | at alpha= | 6 | deg
Re: | 12000000 |  |  | Cd Min: | 0.00507 | at alpha= | 0 | deg
Mach: | 0 |  |  | Cl=0 at alpha= | -2.5476 | deg
|  |  |  | @ Cl=0.1, Cd= | 0.00702
|  |  |  | @ Cl=0.4, Cd= | 0.0053987
|  |  |  | @ Cl=0.6, Cd= | 0.0062337
alpha (deg) | Cl | Cd | Cm | Cl/Cd
-17 | -0.738 | 0.1181 | 0 | -6.252
-16.5 | -0.752 | 0.11175 | -0.001 | -6.728
-16 | -0.763 | 0.10606 | -0.002 | -7.198
-15.5 | -0.773 | 0.1004 | -0.002 | -7.698
-15 | -0.778 | 0.09674 | -0.003 | -8.045
-14.5 | -0.783 | 0.09108 | -0.003 | -8.596
-14 | -0.785 | 0.08552 | -0.004 | -9.18
-13.5 | -0.784 | 0.07985 | -0.005 | -9.823
-13 | -0.783 | 0.07228 | -0.006 | -10.838
-12.5 | -0.793 | 0.05714 | -0.008 | -13.873
-12 | -0.899 | 0.01375 | -0.012 | -65.396
-11.5 | -0.884 | 0.01269 | -0.013 | -69.638
-11 | -0.864 | 0.01156 | -0.014 | -74.776
-10.5 | -0.838 | 0.0109 | -0.015 | -76.819
-10 | -0.806 | 0.01037 | -0.016 | -77.728
-9.5 | -0.769 | 0.00999 | -0.018 | -77.047
-9 | -0.729 | 0.00952 | -0.019 | -76.612
-8.5 | -0.685 | 0.00916 | -0.02 | -74.837
-8 | -0.638 | 0.00874 | -0.022 | -73.002
-7.5 | -0.588 | 0.0084 | -0.023 | -69.941
-7 | -0.534 | 0.00806 | -0.024 | -66.24
-6.5 | -0.478 | 0.00777 | -0.025 | -61.537
-6 | -0.42 | 0.00749 | -0.027 | -56.117
-5.5 | -0.362 | 0.00592 | -0.028 | -61.147
-5 | -0.302 | 0.00619 | -0.029 | -48.797
-4.5 | -0.242 | 0.00679 | -0.031 | -35.636
-4 | -0.181 | 0.00664 | -0.032 | -27.201
-3.5 | -0.119 | 0.00689 | -0.033 | -17.239
-3 | -0.057 | 0.00694 | -0.035 | -8.149
-2.5 | 0.006 | 0.007 | -0.036 | 0.84
-2 | 0.069 | 0.00698 | -0.037 | 9.822
-1.5 | 0.131 | 0.00706 | -0.039 | 18.614
-1 | 0.195 | 0.00698 | -0.04 | 27.904
-0.5 | 0.258 | 0.00697 | -0.041 | 36.936
0 | 0.318 | 0.00507 | -0.042 | 62.737
0.5 | 0.38 | 0.00532 | -0.044 | 71.359
1 | 0.441 | 0.00556 | -0.045 | 79.362
1.5 | 0.501 | 0.00581 | -0.046 | 86.256
2 | 0.562 | 0.00605 | -0.048 | 92.854
2.5 | 0.622 | 0.00634 | -0.049 | 98.092
3 | 0.683 | 0.00665 | -0.05 | 102.601
3.5 | 0.743 | 0.00702 | -0.051 | 105.916
4 | 0.803 | 0.00737 | -0.053 | 108.952
4.5 | 0.863 | 0.00773 | -0.054 | 111.607
5 | 0.922 | 0.00813 | -0.055 | 113.347
5.5 | 0.98 | 0.00851 | -0.057 | 115.147
6 | 1.037 | 0.00892 | -0.058 | 116.225
6.5 | 1.092 | 0.00943 | -0.059 | 115.798
7 | 1.145 | 0.01144 | -0.06 | 100.134
7.5 | 1.198 | 0.01202 | -0.061 | 99.683
8 | 1.249 | 0.01253 | -0.063 | 99.66
8.5 | 1.297 | 0.0131 | -0.064 | 98.99
9 | 1.343 | 0.01367 | -0.065 | 98.249
9.5 | 1.387 | 0.01431 | -0.066 | 96.946
10 | 1.428 | 0.01494 | -0.067 | 95.589
10.5 | 1.466 | 0.01561 | -0.069 | 93.914
11 | 1.502 | 0.01635 | -0.07 | 91.819
11.5 | 1.533 | 0.01724 | -0.071 | 88.93
12 | 1.561 | 0.0181 | -0.072 | 86.259
12.5 | 1.585 | 0.01898 | -0.073 | 83.492
13 | 1.602 | 0.01998 | -0.074 | 80.169
13.5 | 1.614 | 0.02095 | -0.075 | 77.053
14 | 1.622 | 0.02215 | -0.077 | 73.212
14.5 | 1.625 | 0.02326 | -0.078 | 69.869
15 | 1.623 | 0.02447 | -0.079 | 66.348
15.5 | 1.618 | 0.02572 | -0.08 | 62.902
16 | 1.608 | 0.027 | -0.081 | 59.537
16.5 | 1.593 | 0.02872 | -0.082 | 55.489
17 | 1.576 | 0.03028 | -0.083 | 52.031
17.5 | 1.551 | 0.0322 | -0.084 | 48.173
18 | 1.52 | 0.03492 | -0.084 | 43.54
18.5 | 1.488 | 0.03717 | -0.085 | 40.029
19 | 1.452 | 0.03943 | -0.086 | 36.832
19.5 | 1.415 | 0.04197 | -0.087 | 33.717

## 114. Re 12M Mach 0.00 (2)
BIGFOIL.COM POLAR EXPORT
NACA66-519 a=0.0
NACA66-519 a=0.0 |  |  |  | Cl Max: | 1.6001 | at alpha= | 19 | deg
XFOIL ncrit=9 |  |  |  | L/D Max: | 143.602 | at alpha= | 3.5 | deg
Re: | 12000000 |  |  | Cd Min: | 0.04842 | at alpha= | 19 | deg
Mach: | 0 |  |  | Cl=0 at alpha= | -2.9633 | deg
|  |  |  | @ Cl=0.1, Cd= | 0.0054952
|  |  |  | @ Cl=0.4, Cd= | 0.0033983
|  |  |  | @ Cl=0.6, Cd= | 0.0042935
alpha (deg) | Cl | Cd | Cm | Cl/Cd
-20 | -1.3429 | 0.0313 | -0.0928 | -42.9042
-19.5 | -1.3363 | 0.02827 | -0.0903 | -47.2692
-19 | -1.3079 | 0.02687 | -0.0892 | -48.6751
-18.5 | -1.2868 | 0.02498 | -0.0872 | -51.5132
-18 | -1.263 | 0.02332 | -0.0851 | -54.1595
-17 | -1.2117 | 0.02033 | -0.0808 | -59.6016
-16.5 | -1.1811 | 0.01915 | -0.0789 | -61.6762
-16 | -1.1481 | 0.01813 | -0.0771 | -63.326
-15.5 | -1.1188 | 0.01686 | -0.0747 | -66.3582
-15 | -1.0824 | 0.01601 | -0.0731 | -67.6077
-14.5 | -1.0468 | 0.01511 | -0.0713 | -69.2786
-14 | -1.0067 | 0.01447 | -0.0699 | -69.5715
-13.5 | -0.9704 | 0.01361 | -0.068 | -71.3005
-13 | -0.9301 | 0.01299 | -0.0665 | -71.6012
-12.5 | -0.8905 | 0.01232 | -0.0649 | -72.2808
-12 | -0.85 | 0.01172 | -0.0633 | -72.5256
-11.5 | -0.8086 | 0.01116 | -0.0617 | -72.4552
-11 | -0.7666 | 0.01065 | -0.0602 | -71.9812
-10.5 | -0.7244 | 0.01014 | -0.0586 | -71.4398
-10 | -0.682 | 0.00966 | -0.057 | -70.6004
-9.5 | -0.6405 | 0.00917 | -0.0552 | -69.8473
-9 | -0.5985 | 0.00874 | -0.0533 | -68.4783
-8.5 | -0.5616 | 0.00819 | -0.0504 | -68.5714
-8 | -0.5343 | 0.00763 | -0.0454 | -70.0262
-7.5 | -0.4892 | 0.00737 | -0.0439 | -66.3772
-7 | -0.439 | 0.00715 | -0.0434 | -61.3986
-6.5 | -0.3874 | 0.00696 | -0.0432 | -55.6609
-6 | -0.3355 | 0.00673 | -0.043 | -49.8514
-5.5 | -0.2818 | 0.00653 | -0.0432 | -43.1547
-5 | -0.227 | 0.00635 | -0.0436 | -35.748
-4.5 | -0.172 | 0.00618 | -0.044 | -27.8317
-4 | -0.1167 | 0.00601 | -0.0445 | -19.4176
-3.5 | -0.0608 | 0.00587 | -0.0452 | -10.3578
-3 | -0.0042 | 0.00576 | -0.046 | -0.72917
-2.5 | 0.053 | 0.00561 | -0.0468 | 9.4474
-2 | 0.1103 | 0.00547 | -0.0478 | 20.1645
-1.5 | 0.168 | 0.00536 | -0.0488 | 31.3433
-1 | 0.2253 | 0.00527 | -0.0498 | 42.7514
0 | 0.3318 | 0.00461 | -0.0503 | 71.974
0.5 | 0.3692 | 0.00323 | -0.048 | 114.3034
1 | 0.4241 | 0.00353 | -0.0485 | 120.1416
1.5 | 0.4793 | 0.00382 | -0.0492 | 125.4712
2 | 0.5357 | 0.00399 | -0.05 | 134.2607
2.5 | 0.5899 | 0.00424 | -0.0505 | 139.1274
3 | 0.6428 | 0.00452 | -0.0507 | 142.2124
3.5 | 0.6936 | 0.00483 | -0.0505 | 143.6025
4 | 0.7378 | 0.00527 | -0.0491 | 140
4.5 | 0.7703 | 0.00587 | -0.0453 | 131.2266
5 | 0.7839 | 0.0064 | -0.0375 | 122.4844
5.5 | 0.8031 | 0.00711 | -0.0314 | 112.9536
6 | 0.8248 | 0.00793 | -0.0261 | 104.0101
6.5 | 0.8505 | 0.00876 | -0.0218 | 97.089
7 | 0.8721 | 0.00981 | -0.017 | 88.8991
7.5 | 0.8916 | 0.01102 | -0.0122 | 80.9074
8 | 0.9138 | 0.01222 | -0.008 | 74.7791
8.5 | 0.9382 | 0.01339 | -0.0043 | 70.0672
9 | 0.9614 | 0.01468 | -0.0007 | 65.4905
9.5 | 0.9965 | 0.01557 | 0.0012 | 64.0013
10 | 1.0306 | 0.01654 | 0.0029 | 62.3096
10.5 | 1.0659 | 0.01747 | 0.0045 | 61.0132
11 | 1.099 | 0.01854 | 0.0062 | 59.2772
11.5 | 1.1344 | 0.01953 | 0.0076 | 58.085
12 | 1.1671 | 0.02068 | 0.0091 | 56.4362
13 | 1.2307 | 0.02318 | 0.0121 | 53.0932
13.5 | 1.2647 | 0.02437 | 0.0132 | 51.8958
14 | 1.293 | 0.0259 | 0.0148 | 49.9228
14.5 | 1.3256 | 0.02721 | 0.0158 | 48.7174
15 | 1.3503 | 0.02906 | 0.0175 | 46.4659
15.5 | 1.3805 | 0.03061 | 0.0185 | 45.0996
16 | 1.4048 | 0.03255 | 0.0199 | 43.1582
16.5 | 1.4331 | 0.03428 | 0.0208 | 41.8057
17 | 1.4548 | 0.03653 | 0.0221 | 39.8248
17.5 | 1.473 | 0.03904 | 0.0236 | 37.7305
18.5 | 1.5368 | 0.04419 | 0.0206 | 34.7771
19 | 1.6001 | 0.04842 | 0.0105 | 33.0463

## 115. Re 12M Mach 0.10 (1)
BIGFOIL.COM POLAR EXPORT
NACA66-519 a=0.0
NACA66-519 a=0.0 |  |  |  | Cl Max: | 1.614 | at alpha= | 14 | deg
JavaFoil+Calcfoil stall+Eppler ext transition |  |  |  | L/D Max: | 115.816 | at alpha= | 6 | deg
Re: | 12000000 |  |  | Cd Min: | 0.00511 | at alpha= | 0 | deg
Mach: | 0.1 |  |  | Cl=0 at alpha= | -2.5476 | deg
|  |  |  | @ Cl=0.1, Cd= | 0.0067791
|  |  |  | @ Cl=0.4, Cd= | 0.0054097
|  |  |  | @ Cl=0.6, Cd= | 0.0062588
alpha (deg) | Cl | Cd | Cm | Cl/Cd
-17 | -0.7 | 0.11957 | 0 | -5.858
-16.5 | -0.717 | 0.11407 | -0.001 | -6.288
-16 | -0.732 | 0.10791 | -0.002 | -6.786
-15.5 | -0.745 | 0.10204 | -0.002 | -7.304
-15 | -0.754 | 0.09835 | -0.003 | -7.666
-14.5 | -0.762 | 0.09283 | -0.003 | -8.208
-14 | -0.767 | 0.08725 | -0.004 | -8.79
-13.5 | -0.769 | 0.08166 | -0.005 | -9.413
-13 | -0.769 | 0.07483 | -0.006 | -10.279
-12.5 | -0.767 | 0.06779 | -0.007 | -11.311
-12 | -0.882 | 0.01545 | -0.011 | -57.062
-11.5 | -0.878 | 0.01269 | -0.013 | -69.214
-11 | -0.86 | 0.01175 | -0.014 | -73.159
-10.5 | -0.834 | 0.01121 | -0.015 | -74.459
-10 | -0.805 | 0.01051 | -0.017 | -76.537
-9.5 | -0.769 | 0.0101 | -0.018 | -76.219
-9 | -0.73 | 0.00955 | -0.019 | -76.442
-8.5 | -0.687 | 0.00921 | -0.02 | -74.588
-8 | -0.64 | 0.00881 | -0.022 | -72.591
-7.5 | -0.589 | 0.00844 | -0.023 | -69.875
-7 | -0.536 | 0.00816 | -0.024 | -65.728
-6.5 | -0.48 | 0.00782 | -0.026 | -61.341
-6 | -0.422 | 0.00753 | -0.027 | -56.021
-5.5 | -0.363 | 0.00698 | -0.028 | -52.007
-5 | -0.303 | 0.00623 | -0.03 | -48.682
-4.5 | -0.243 | 0.00684 | -0.031 | -35.542
-4 | -0.181 | 0.00672 | -0.032 | -27.018
-3.5 | -0.119 | 0.00689 | -0.034 | -17.318
-3 | -0.057 | 0.00695 | -0.035 | -8.177
-2.5 | 0.006 | 0.00701 | -0.036 | 0.842
-2 | 0.069 | 0.00703 | -0.038 | 9.8
-1.5 | 0.132 | 0.00652 | -0.039 | 20.247
-1 | 0.196 | 0.00696 | -0.04 | 28.106
-0.5 | 0.259 | 0.00703 | -0.041 | 36.839
0 | 0.319 | 0.00511 | -0.043 | 62.449
0.5 | 0.382 | 0.00534 | -0.044 | 71.463
1 | 0.444 | 0.00558 | -0.045 | 79.493
1.5 | 0.503 | 0.00582 | -0.047 | 86.398
2 | 0.564 | 0.00607 | -0.048 | 92.927
2.5 | 0.625 | 0.00639 | -0.049 | 97.822
3 | 0.686 | 0.0067 | -0.05 | 102.32
3.5 | 0.747 | 0.00706 | -0.052 | 105.778
4 | 0.807 | 0.00743 | -0.053 | 108.585
4.5 | 0.866 | 0.00781 | -0.054 | 110.952
5 | 0.926 | 0.0082 | -0.056 | 112.936
5.5 | 0.984 | 0.00856 | -0.057 | 115.025
6 | 1.041 | 0.00899 | -0.058 | 115.816
6.5 | 1.097 | 0.00953 | -0.059 | 115.129
7 | 1.15 | 0.01156 | -0.06 | 99.512
7.5 | 1.203 | 0.01212 | -0.062 | 99.31
8 | 1.254 | 0.01266 | -0.063 | 99.043
8.5 | 1.302 | 0.01323 | -0.064 | 98.426
9 | 1.348 | 0.01381 | -0.065 | 97.612
9.5 | 1.392 | 0.01446 | -0.067 | 96.238
10 | 1.432 | 0.01513 | -0.068 | 94.687
10.5 | 1.47 | 0.01582 | -0.069 | 92.916
11 | 1.504 | 0.0166 | -0.07 | 90.624
11.5 | 1.535 | 0.01746 | -0.071 | 87.889
12 | 1.561 | 0.01834 | -0.072 | 85.123
12.5 | 1.584 | 0.01922 | -0.074 | 82.413
13 | 1.599 | 0.02028 | -0.075 | 78.816
13.5 | 1.609 | 0.02129 | -0.076 | 75.571
14 | 1.614 | 0.02254 | -0.077 | 71.592
14.5 | 1.614 | 0.02366 | -0.078 | 68.198
15 | 1.609 | 0.02496 | -0.079 | 64.465
15.5 | 1.599 | 0.02628 | -0.08 | 60.862
16 | 1.585 | 0.02766 | -0.081 | 57.32
16.5 | 1.567 | 0.02943 | -0.082 | 53.244
17 | 1.544 | 0.03131 | -0.083 | 49.31
17.5 | 1.514 | 0.0335 | -0.084 | 45.207
18 | 1.479 | 0.03601 | -0.085 | 41.061
18.5 | 1.44 | 0.03837 | -0.086 | 37.543
19 | 1.399 | 0.04147 | -0.086 | 33.729

## 116. Re 12M Mach 0.10 (2)
BIGFOIL.COM POLAR EXPORT
NACA66-519 a=0.0
NACA66-519 a=0.0 |  |  |  | Cl Max: | 1.5939 | at alpha= | 19 | deg
XFOIL ncrit=9 |  |  |  | L/D Max: | 144.091 | at alpha= | 3.5 | deg
Re: | 12000000 |  |  | Cd Min: | 0.05015 | at alpha= | 19 | deg
Mach: | 0.1 |  |  | Cl=0 at alpha= | -2.9721 | deg
|  |  |  | @ Cl=0.1, Cd= | 0.0055087
|  |  |  | @ Cl=0.4, Cd= | 0.0033833
|  |  |  | @ Cl=0.6, Cd= | 0.0042849
alpha (deg) | Cl | Cd | Cm | Cl/Cd
-20 | -1.3253 | 0.03399 | -0.0977 | -38.9909
-19.5 | -1.3248 | 0.03032 | -0.0951 | -43.6939
-19 | -1.2975 | 0.02872 | -0.0938 | -45.1776
-18.5 | -1.2794 | 0.02652 | -0.0917 | -48.2428
-18 | -1.2591 | 0.02457 | -0.0893 | -51.2454
-17.5 | -1.2325 | 0.02308 | -0.0873 | -53.4012
-17 | -1.2109 | 0.0212 | -0.0846 | -57.1179
-16.5 | -1.1812 | 0.01989 | -0.0824 | -59.3866
-16 | -1.1497 | 0.01875 | -0.0804 | -61.3173
-15.5 | -1.1196 | 0.01743 | -0.0779 | -64.2341
-15 | -1.0842 | 0.01648 | -0.076 | -65.7888
-14.5 | -1.0485 | 0.01553 | -0.074 | -67.5145
-14 | -1.0085 | 0.01482 | -0.0725 | -68.0499
-13.5 | -0.9729 | 0.01387 | -0.0703 | -70.1442
-13 | -0.9317 | 0.01323 | -0.0688 | -70.4233
-12.5 | -0.8924 | 0.01252 | -0.067 | -71.278
-12 | -0.8509 | 0.01191 | -0.0654 | -71.4442
-11.5 | -0.8097 | 0.01132 | -0.0637 | -71.5283
-11 | -0.7666 | 0.01081 | -0.0622 | -70.9158
-10.5 | -0.7241 | 0.01027 | -0.0605 | -70.5063
-10 | -0.6818 | 0.00977 | -0.0588 | -69.7851
-9.5 | -0.6396 | 0.00927 | -0.0569 | -68.9968
-9 | -0.597 | 0.00883 | -0.0551 | -67.6104
-8.5 | -0.5571 | 0.00834 | -0.0527 | -66.7986
-8 | -0.5302 | 0.00765 | -0.0476 | -69.3072
-7.5 | -0.4891 | 0.00741 | -0.0451 | -66.0054
-7 | -0.4392 | 0.00718 | -0.0444 | -61.1699
-6.5 | -0.3876 | 0.00699 | -0.0441 | -55.4506
-6 | -0.3357 | 0.00675 | -0.0438 | -49.7333
-5.5 | -0.2819 | 0.00654 | -0.0439 | -43.104
-4.5 | -0.1717 | 0.00619 | -0.0446 | -27.7383
-4 | -0.1162 | 0.00602 | -0.0451 | -19.3023
-3.5 | -0.0601 | 0.00588 | -0.0457 | -10.2211
-3 | -0.0032 | 0.00577 | -0.0464 | -0.55459
-2.5 | 0.0542 | 0.00562 | -0.0473 | 9.6441
-2 | 0.1118 | 0.00548 | -0.0482 | 20.4015
-1.5 | 0.1698 | 0.00537 | -0.0492 | 31.6201
-1 | 0.2275 | 0.00527 | -0.0502 | 43.1689
-0.5 | 0.2838 | 0.00507 | -0.0509 | 55.9763
0 | 0.3344 | 0.00462 | -0.0506 | 72.381
0.5 | 0.3718 | 0.00323 | -0.0483 | 115.1084
1 | 0.427 | 0.00353 | -0.0488 | 120.9632
1.5 | 0.4823 | 0.00383 | -0.0494 | 125.9269
2 | 0.5389 | 0.004 | -0.0503 | 134.725
2.5 | 0.5934 | 0.00425 | -0.0507 | 139.6235
3 | 0.6464 | 0.00453 | -0.0509 | 142.6932
3.5 | 0.6974 | 0.00484 | -0.0507 | 144.0909
4 | 0.7416 | 0.00528 | -0.0491 | 140.4545
4.5 | 0.7732 | 0.00587 | -0.0451 | 131.7206
5 | 0.7829 | 0.00646 | -0.0365 | 121.192
5.5 | 0.8027 | 0.0072 | -0.0305 | 111.4861
6.5 | 0.8508 | 0.00889 | -0.021 | 95.703
7 | 0.8735 | 0.00993 | -0.0164 | 87.9658
7.5 | 0.8912 | 0.01122 | -0.0112 | 79.4296
8 | 0.9127 | 0.01247 | -0.0069 | 73.1917
8.5 | 0.9382 | 0.01362 | -0.0033 | 68.884
9 | 0.9613 | 0.01495 | 0.0004 | 64.301
9.5 | 0.9945 | 0.01595 | 0.0025 | 62.3511
10.5 | 1.0643 | 0.01791 | 0.0059 | 59.4249
11 | 1.0997 | 0.0189 | 0.0074 | 58.1852
11.5 | 1.133 | 0.02005 | 0.009 | 56.5087
12 | 1.1684 | 0.0211 | 0.0103 | 55.3744
12.5 | 1.1992 | 0.02242 | 0.012 | 53.488
13 | 1.2323 | 0.02366 | 0.0134 | 52.0837
13.5 | 1.2636 | 0.02506 | 0.0149 | 50.423
14 | 1.2944 | 0.02648 | 0.0162 | 48.8822
14.5 | 1.3243 | 0.02804 | 0.0176 | 47.229
15 | 1.3523 | 0.02972 | 0.019 | 45.5013
16 | 1.4064 | 0.03337 | 0.0215 | 42.1456
16.5 | 1.4308 | 0.03547 | 0.0228 | 40.3383
17 | 1.4558 | 0.03756 | 0.0239 | 38.7593
17.5 | 1.4743 | 0.04014 | 0.0253 | 36.7289
18 | 1.4928 | 0.04272 | 0.0267 | 34.9438
18.5 | 1.534 | 0.04546 | 0.0233 | 33.744
19 | 1.5939 | 0.05015 | 0.0133 | 31.7827

## 117. Re 12M Mach 0.25 (1)
BIGFOIL.COM POLAR EXPORT
NACA66-519 a=0.0
NACA66-519 a=0.0 |  |  |  | Cl Max: | 1.564 | at alpha= | 12.5 | deg
JavaFoil+Calcfoil stall+Eppler ext transition |  |  |  | L/D Max: | 113.407 | at alpha= | 6 | deg
Re: | 12000000 |  |  | Cd Min: | 0.00521 | at alpha= | 0 | deg
Mach: | 0.25 |  |  | Cl=0 at alpha= | -2.5469 | deg
|  |  |  | @ Cl=0.1, Cd= | 0.0069028
|  |  |  | @ Cl=0.4, Cd= | 0.0055066
|  |  |  | @ Cl=0.6, Cd= | 0.0063652
alpha (deg) | Cl | Cd | Cm | Cl/Cd
-15.5 | -0.503 | 0.11149 | -0.002 | -4.51
-15 | -0.546 | 0.1043 | -0.003 | -5.232
-14.5 | -0.584 | 0.09942 | -0.003 | -5.871
-14 | -0.616 | 0.09508 | -0.004 | -6.479
-13.5 | -0.643 | 0.08926 | -0.005 | -7.207
-13 | -0.665 | 0.0835 | -0.005 | -7.959
-12.5 | -0.68 | 0.0777 | -0.006 | -8.751
-12 | -0.689 | 0.07196 | -0.007 | -9.577
-11.5 | -0.692 | 0.06702 | -0.008 | -10.319
-11 | -0.69 | 0.0609 | -0.009 | -11.323
-10.5 | -0.804 | 0.01274 | -0.016 | -63.071
-10 | -0.788 | 0.0116 | -0.017 | -67.938
-9.5 | -0.766 | 0.00989 | -0.018 | -77.448
-9 | -0.731 | 0.01008 | -0.02 | -72.549
-8.5 | -0.692 | 0.00966 | -0.021 | -71.595
-8 | -0.648 | 0.00916 | -0.022 | -70.698
-7.5 | -0.599 | 0.00876 | -0.024 | -68.432
-7 | -0.546 | 0.0084 | -0.025 | -65.063
-6.5 | -0.49 | 0.00807 | -0.026 | -60.723
-6 | -0.431 | 0.00775 | -0.028 | -55.644
-5.5 | -0.371 | 0.00719 | -0.029 | -51.659
-5 | -0.31 | 0.00696 | -0.03 | -44.587
-4.5 | -0.248 | 0.00682 | -0.032 | -36.417
-4 | -0.186 | 0.00607 | -0.033 | -30.576
-3.5 | -0.123 | 0.00711 | -0.035 | -17.229
-3 | -0.058 | 0.00711 | -0.036 | -8.215
-2.5 | 0.006 | 0.00716 | -0.037 | 0.846
-2 | 0.071 | 0.00676 | -0.039 | 10.458
-1.5 | 0.136 | 0.00708 | -0.04 | 19.143
-1 | 0.201 | 0.00708 | -0.041 | 28.406
-0.5 | 0.266 | 0.00716 | -0.042 | 37.172
0 | 0.328 | 0.00521 | -0.044 | 62.842
0.5 | 0.391 | 0.00547 | -0.045 | 71.488
1 | 0.455 | 0.00573 | -0.046 | 79.419
1.5 | 0.516 | 0.00599 | -0.048 | 86.08
2 | 0.579 | 0.00625 | -0.049 | 92.543
2.5 | 0.641 | 0.00659 | -0.05 | 97.255
3 | 0.703 | 0.00692 | -0.052 | 101.6
3.5 | 0.765 | 0.00731 | -0.053 | 104.64
4 | 0.827 | 0.00768 | -0.054 | 107.663
4.5 | 0.888 | 0.0081 | -0.056 | 109.632
5 | 0.949 | 0.00852 | -0.057 | 111.371
5.5 | 1.009 | 0.00892 | -0.058 | 113.102
6 | 1.067 | 0.00941 | -0.06 | 113.407
6.5 | 1.123 | 0.01004 | -0.061 | 111.952
7 | 1.177 | 0.01215 | -0.062 | 96.902
7.5 | 1.231 | 0.01277 | -0.063 | 96.334
8 | 1.281 | 0.01336 | -0.065 | 95.846
8.5 | 1.329 | 0.014 | -0.066 | 94.886
9 | 1.373 | 0.01468 | -0.067 | 93.561
9.5 | 1.414 | 0.01537 | -0.068 | 91.998
10 | 1.451 | 0.01614 | -0.069 | 89.946
10.5 | 1.484 | 0.01698 | -0.071 | 87.415
11 | 1.513 | 0.01788 | -0.072 | 84.605
11.5 | 1.535 | 0.01892 | -0.073 | 81.156
12 | 1.553 | 0.01996 | -0.074 | 77.794
12.5 | 1.564 | 0.02099 | -0.075 | 74.513
13 | 1.563 | 0.02222 | -0.077 | 70.374
13.5 | 1.555 | 0.0236 | -0.078 | 65.895
14 | 1.538 | 0.02499 | -0.079 | 61.555
14.5 | 1.514 | 0.02644 | -0.08 | 57.269
15 | 1.481 | 0.02819 | -0.081 | 52.546
15.5 | 1.44 | 0.03017 | -0.082 | 47.719
16 | 1.391 | 0.03235 | -0.083 | 43.01
16.5 | 1.334 | 0.03512 | -0.084 | 37.999
17 | 1.271 | 0.03775 | -0.085 | 33.683
17.5 | 1.194 | 0.04231 | -0.085 | 28.228

## 118. Re 12M Mach 0.25 (2)
BIGFOIL.COM POLAR EXPORT
NACA66-519 a=0.0
NACA66-519 a=0.0 |  |  |  | Cl Max: | 1.595 | at alpha= | 19.5 | deg
XFOIL ncrit=9 |  |  |  | L/D Max: | 146.008 | at alpha= | 3.5 | deg
Re: | 12000000 |  |  | Cd Min: | 0.09239 | at alpha= | -20 | deg
Mach: | 0.25 |  |  | Cl=0 at alpha= | -3.0256 | deg
|  |  |  | @ Cl=0.1, Cd= | 0.0055724
|  |  |  | @ Cl=0.4, Cd= | 0.0033137
|  |  |  | @ Cl=0.6, Cd= | 0.0042597
alpha (deg) | Cl | Cd | Cm | Cl/Cd
-20 | -0.9056 | 0.09239 | -0.0905 | -9.8019
-19.5 | -1.0179 | 0.06668 | -0.1089 | -15.2654
-19 | -1.0483 | 0.05662 | -0.1137 | -18.5147
-18.5 | -1.0813 | 0.04796 | -0.1154 | -22.5459
-17.5 | -1.1346 | 0.03487 | -0.1119 | -32.538
-17 | -1.1519 | 0.02982 | -0.108 | -38.6284
-16.5 | -1.1474 | 0.02652 | -0.1041 | -43.2655
-16 | -1.1314 | 0.02404 | -0.1005 | -47.0632
-15.5 | -1.1138 | 0.02163 | -0.0965 | -51.4933
-15 | -1.0861 | 0.01983 | -0.0932 | -54.7705
-14.5 | -1.0538 | 0.01831 | -0.0901 | -57.5532
-14 | -1.0173 | 0.01712 | -0.0873 | -59.4217
-13.5 | -0.9821 | 0.01573 | -0.0843 | -62.4348
-13 | -0.9419 | 0.01477 | -0.0817 | -63.7712
-12.5 | -0.9 | 0.01389 | -0.0793 | -64.7948
-12 | -0.8577 | 0.01307 | -0.077 | -65.6236
-11.5 | -0.8137 | 0.01235 | -0.0748 | -65.8866
-11 | -0.7689 | 0.01171 | -0.0728 | -65.6618
-10.5 | -0.7249 | 0.01103 | -0.0706 | -65.7208
-10 | -0.6796 | 0.01046 | -0.0686 | -64.9713
-9.5 | -0.6356 | 0.00987 | -0.0664 | -64.3972
-9 | -0.5906 | 0.00935 | -0.0643 | -63.1658
-8.5 | -0.5464 | 0.00884 | -0.0621 | -61.81
-8 | -0.5158 | 0.00799 | -0.0575 | -64.5557
-7.5 | -0.472 | 0.00763 | -0.055 | -61.8611
-7 | -0.4317 | 0.00731 | -0.0517 | -59.0561
-6.5 | -0.3866 | 0.00713 | -0.0494 | -54.2216
-6 | -0.3346 | 0.00689 | -0.0485 | -48.5631
-5.5 | -0.281 | 0.00666 | -0.048 | -42.1922
-5 | -0.2256 | 0.00646 | -0.0479 | -34.9226
-4.5 | -0.1691 | 0.00629 | -0.048 | -26.8839
-4 | -0.1127 | 0.00611 | -0.0481 | -18.4452
-3.5 | -0.0556 | 0.00595 | -0.0485 | -9.3445
-2.5 | 0.0616 | 0.00567 | -0.0499 | 10.8642
-2 | 0.1206 | 0.00552 | -0.0507 | 21.8478
-1.5 | 0.1803 | 0.00541 | -0.0516 | 33.3272
-1 | 0.2395 | 0.00531 | -0.0525 | 45.1036
-0.5 | 0.2978 | 0.00514 | -0.0533 | 57.9377
0 | 0.3487 | 0.00464 | -0.0528 | 75.1509
0.5 | 0.3861 | 0.00324 | -0.0501 | 119.1667
1 | 0.4427 | 0.00354 | -0.0506 | 125.0565
1.5 | 0.499 | 0.00387 | -0.051 | 128.9406
2 | 0.5564 | 0.00408 | -0.0516 | 136.3725
2.5 | 0.6122 | 0.00431 | -0.052 | 142.0418
3 | 0.6653 | 0.00461 | -0.0518 | 144.3167
3.5 | 0.7169 | 0.00491 | -0.0512 | 146.0081
4 | 0.7592 | 0.00535 | -0.0489 | 141.9065
4.5 | 0.7749 | 0.00589 | -0.041 | 131.562
5 | 0.7859 | 0.00675 | -0.0327 | 116.4296
5.5 | 0.8047 | 0.00768 | -0.0265 | 104.7786
6 | 0.8253 | 0.00871 | -0.0209 | 94.7532
6.5 | 0.8551 | 0.00958 | -0.0171 | 89.2589
7 | 0.8752 | 0.01082 | -0.0119 | 80.8872
7.5 | 0.8889 | 0.01236 | -0.006 | 71.9175
8 | 0.9084 | 0.01382 | -0.0012 | 65.7308
8.5 | 0.9342 | 0.01515 | 0.0025 | 61.6634
9 | 0.958 | 0.01661 | 0.0063 | 57.6761
9.5 | 0.9923 | 0.01774 | 0.0085 | 55.9357
10 | 1.0292 | 0.0188 | 0.0103 | 54.7447
10.5 | 1.0651 | 0.01995 | 0.0121 | 53.3885
11 | 1.0994 | 0.0212 | 0.0141 | 51.8585
11.5 | 1.1357 | 0.02241 | 0.0157 | 50.6783
12 | 1.1701 | 0.02374 | 0.0174 | 49.2881
12.5 | 1.2022 | 0.02525 | 0.0193 | 47.6119
13 | 1.2354 | 0.02675 | 0.0209 | 46.1832
13.5 | 1.2673 | 0.02837 | 0.0227 | 44.6704
14 | 1.2959 | 0.03027 | 0.0245 | 42.8114
14.5 | 1.3273 | 0.03203 | 0.026 | 41.4393
15 | 1.3548 | 0.03412 | 0.0277 | 39.7069
15.5 | 1.3844 | 0.03613 | 0.0291 | 38.3172
16 | 1.4051 | 0.03886 | 0.0309 | 36.158
16.5 | 1.4287 | 0.04147 | 0.0323 | 34.4514
17 | 1.452 | 0.04418 | 0.0335 | 32.8656
17.5 | 1.4732 | 0.04715 | 0.0347 | 31.245
18 | 1.4865 | 0.05079 | 0.036 | 29.2676
19 | 1.5487 | 0.06019 | 0.0289 | 25.7302
19.5 | 1.595 | 0.06648 | 0.0203 | 23.9922

## 119. Re 12M Mach 0.50 (1)
BIGFOIL.COM POLAR EXPORT
NACA66-519 a=0.0
NACA66-519 a=0.0 |  |  |  | Cl Max: | 1.422 | at alpha= | 9 | deg
JavaFoil+Calcfoil stall+Eppler ext transition |  |  |  | L/D Max: | 103.581 | at alpha= | 5.5 | deg
Re: | 12000000 |  |  | Cd Min: | 0.00576 | at alpha= | 0 | deg
Mach: | 0.5 |  |  | Cl=0 at alpha= | -2.5493 | deg
|  |  |  | @ Cl=0.1, Cd= | 0.0075069
|  |  |  | @ Cl=0.4, Cd= | 0.0059527
|  |  |  | @ Cl=0.6, Cd= | 0.006938
alpha (deg) | Cl | Cd | Cm | Cl/Cd
-20 | -0.996 | 0.16684 | 0.004 | -5.971
-19.5 | -0.968 | 0.15092 | 0.003 | -6.415
-19 | -0.945 | 0.13875 | 0.003 | -6.813
-18.5 | -0.916 | 0.13202 | 0.002 | -6.942
-18 | -0.884 | 0.13008 | 0.001 | -6.8
-17.5 | -0.855 | 0.12569 | 0 | -6.802
-17 | -0.827 | 0.11711 | 0 | -7.065
-16.5 | -0.799 | 0.12235 | -0.001 | -6.527
-16 | -0.772 | 0.11292 | -0.002 | -6.834
-15.5 | -0.743 | 0.10593 | -0.003 | -7.014
-15 | -0.718 | 0.09681 | -0.003 | -7.412
-14.5 | -0.694 | 0.08617 | -0.004 | -8.056
-14 | -0.759 | 0.02607 | -0.008 | -29.134
-13.5 | -0.745 | 0.01874 | -0.009 | -39.761
-13 | -0.716 | 0.01678 | -0.011 | -42.664
-12.5 | -0.569 | 0.08856 | -0.006 | -6.429
-12 | -0.541 | 0.0798 | -0.007 | -6.78
-11.5 | -0.513 | 0.07325 | -0.008 | -7.002
-11 | -0.485 | 0.06749 | -0.009 | -7.192
-10.5 | -0.459 | 0.06105 | -0.01 | -7.517
-10 | -0.515 | 0.01294 | -0.019 | -39.787
-9.5 | -0.399 | 0.06131 | -0.011 | -6.502
-9 | -0.369 | 0.07205 | -0.01 | -5.121
-8.5 | -0.341 | 0.05708 | -0.011 | -5.969
-8 | -0.472 | 0.0513 | -0.013 | -9.201
-7.5 | -0.492 | 0.04657 | -0.014 | -10.57
-7 | -0.569 | 0.01002 | -0.027 | -56.775
-6.5 | -0.522 | 0.00944 | -0.029 | -55.272
-6 | -0.466 | 0.00893 | -0.031 | -52.154
-5.5 | -0.404 | 0.00846 | -0.032 | -47.762
-5 | -0.34 | 0.00776 | -0.034 | -43.794
-4.5 | -0.273 | 0.0075 | -0.035 | -36.387
-4 | -0.204 | 0.00727 | -0.037 | -28.129
-3.5 | -0.135 | 0.0071 | -0.038 | -18.994
-3 | -0.064 | 0.00749 | -0.039 | -8.605
-2.5 | 0.007 | 0.00749 | -0.041 | 0.896
-2 | 0.078 | 0.00751 | -0.042 | 10.447
-1.5 | 0.15 | 0.0075 | -0.044 | 20.069
-1 | 0.224 | 0.0076 | -0.045 | 29.409
-0.5 | 0.296 | 0.00768 | -0.047 | 38.555
0 | 0.364 | 0.00576 | -0.049 | 63.174
0.5 | 0.435 | 0.00614 | -0.05 | 70.74
1 | 0.505 | 0.00646 | -0.052 | 78.143
1.5 | 0.572 | 0.0068 | -0.053 | 84.164
2 | 0.641 | 0.00714 | -0.054 | 89.798
2.5 | 0.711 | 0.00755 | -0.056 | 94.09
3 | 0.779 | 0.00804 | -0.057 | 96.958
3.5 | 0.848 | 0.00858 | -0.059 | 98.832
4 | 0.916 | 0.00908 | -0.06 | 100.827
4.5 | 0.983 | 0.00966 | -0.062 | 101.75
5 | 1.05 | 0.0102 | -0.063 | 102.972
5.5 | 1.115 | 0.01077 | -0.065 | 103.581
6 | 1.177 | 0.01149 | -0.066 | 102.399
6.5 | 1.234 | 0.01439 | -0.067 | 85.727
7 | 1.289 | 0.0153 | -0.069 | 84.235
7.5 | 1.339 | 0.01624 | -0.07 | 82.439
8 | 1.38 | 0.01718 | -0.071 | 80.312
8.5 | 1.409 | 0.01829 | -0.073 | 77.039
9 | 1.422 | 0.01955 | -0.074 | 72.701
9.5 | 1.406 | 0.02109 | -0.076 | 66.66
10 | 1.33 | 0.02295 | -0.077 | 57.977
10.5 | 0.876 | 0.02548 | -0.078 | 34.392
11 | 0.907 | 0.02824 | -0.079 | 32.101
11.5 | 0.939 | 0.02881 | -0.081 | 32.585
12 | 0.968 | 0.03205 | -0.082 | 30.203
12.5 | 1.001 | 0.03099 | -0.083 | 32.312
13 | 1.03 | 0.0347 | -0.084 | 29.692
13.5 | 1.057 | 0.03938 | -0.085 | 26.841
14 | 1.085 | 0.04334 | -0.086 | 25.026

## 120. Re 12M Mach 0.50 (2)
BIGFOIL.COM POLAR EXPORT
NACA66-519 a=0.0
NACA66-519 a=0.0 |  |  |  | Cl Max: | 1.3125 | at alpha= | 15 | deg
XFOIL ncrit=9 |  |  |  | L/D Max: | 142.132 | at alpha= | 2 | deg
Re: | 12000000 |  |  | Cd Min: | 0.16799 | at alpha= | 20 | deg
Mach: | 0.5 |  |  | Cl=0 at alpha= | -3.3849 | deg
|  |  |  | @ Cl=0.1, Cd= | 0.0059823
|  |  |  | @ Cl=0.4, Cd= | 0.0050529
|  |  |  | @ Cl=0.6, Cd= | 0.0042389
alpha (deg) | Cl | Cd | Cm | Cl/Cd
-15 | -0.3068 | 0.12124 | -0.0927 | -2.5305
-14.5 | -0.3019 | 0.11222 | -0.0981 | -2.6903
-14 | -0.3052 | 0.10212 | -0.1043 | -2.9886
-13.5 | -0.3323 | 0.08869 | -0.1127 | -3.7468
-13 | -0.367 | 0.07372 | -0.1231 | -4.9783
-12.5 | -0.4102 | 0.05774 | -0.1353 | -7.1043
-12 | -0.4601 | 0.04746 | -0.1385 | -9.6945
-11.5 | -0.5 | 0.04014 | -0.1368 | -12.4564
-11 | -0.5637 | 0.03207 | -0.131 | -17.5772
-10.5 | -0.5908 | 0.02707 | -0.1236 | -21.8249
-10 | -0.6192 | 0.02156 | -0.1145 | -28.7199
-9.5 | -0.6124 | 0.01591 | -0.1079 | -38.4915
-9 | -0.566 | 0.0127 | -0.1039 | -44.5669
-8.5 | -0.5175 | 0.01158 | -0.0994 | -44.6891
-8 | -0.4706 | 0.01059 | -0.0948 | -44.4381
-7.5 | -0.4192 | 0.00987 | -0.0911 | -42.4721
-7 | -0.3772 | 0.00895 | -0.0862 | -42.1453
-6.5 | -0.322 | 0.00845 | -0.0834 | -38.1065
-6 | -0.2663 | 0.00801 | -0.0809 | -33.2459
-5.5 | -0.214 | 0.00754 | -0.078 | -28.382
-5 | -0.1609 | 0.00714 | -0.0754 | -22.535
-4.5 | -0.1088 | 0.00679 | -0.0726 | -16.0236
-4 | -0.0584 | 0.0065 | -0.0696 | -8.9846
-3.5 | -0.0136 | 0.00634 | -0.0654 | -2.1451
-3 | 0.0455 | 0.00614 | -0.0643 | 7.4104
-2.5 | 0.1077 | 0.00596 | -0.0638 | 18.0705
-2 | 0.1712 | 0.00579 | -0.0638 | 29.5682
-1.5 | 0.2355 | 0.00565 | -0.064 | 41.6814
-1 | 0.3008 | 0.00556 | -0.0645 | 54.1007
-0.5 | 0.3669 | 0.00542 | -0.0651 | 67.6937
0 | 0.4183 | 0.00485 | -0.0631 | 86.2474
0.5 | 0.4507 | 0.00333 | -0.058 | 135.3453
1 | 0.5112 | 0.00368 | -0.0577 | 138.913
1.5 | 0.5704 | 0.00405 | -0.057 | 140.8395
2 | 0.6268 | 0.00441 | -0.0558 | 142.1315
2.5 | 0.6766 | 0.00478 | -0.0532 | 141.5481
3 | 0.7025 | 0.00516 | -0.0456 | 136.1434
3.5 | 0.7319 | 0.00577 | -0.0392 | 126.8458
4 | 0.7555 | 0.00669 | -0.0322 | 112.9297
4.5 | 0.7866 | 0.00763 | -0.0267 | 103.0931
5 | 0.8042 | 0.00902 | -0.0194 | 89.1574
5.5 | 0.809 | 0.01087 | -0.0104 | 74.425
6 | 0.8394 | 0.01212 | -0.0055 | 69.2574
6.5 | 0.8576 | 0.01385 | 0.0008 | 61.9206
7 | 0.883 | 0.01545 | 0.006 | 57.1521
7.5 | 0.9047 | 0.01727 | 0.0115 | 52.3856
8 | 0.9139 | 0.01969 | 0.0181 | 46.4144
8.5 | 0.9373 | 0.02176 | 0.0228 | 43.0744
9 | 0.9499 | 0.02445 | 0.0283 | 38.8507
9.5 | 0.9883 | 0.0262 | 0.031 | 37.7214
10 | 1.0289 | 0.02787 | 0.0335 | 36.9178
10.5 | 1.0662 | 0.02984 | 0.0363 | 35.7306
11 | 1.1071 | 0.03171 | 0.0387 | 34.9133
11.5 | 1.1437 | 0.03395 | 0.0413 | 33.6878
12 | 1.1776 | 0.03644 | 0.0441 | 32.3161
12.5 | 1.2136 | 0.03894 | 0.0466 | 31.1659
13 | 1.2458 | 0.04185 | 0.0492 | 29.7682
13.5 | 1.2742 | 0.04516 | 0.0517 | 28.2152
14 | 1.2952 | 0.04923 | 0.0542 | 26.3092
14.5 | 1.3124 | 0.05376 | 0.0563 | 24.4122
15 | 1.3125 | 0.05992 | 0.058 | 21.9042
15.5 | 1.2994 | 0.06754 | 0.0586 | 19.239
16 | 1.2774 | 0.07648 | 0.0577 | 16.7024
16.5 | 1.251 | 0.08649 | 0.0553 | 14.4641
17 | 1.2233 | 0.09717 | 0.0516 | 12.5893
17.5 | 1.1976 | 0.10822 | 0.0469 | 11.0663
18 | 1.1732 | 0.11955 | 0.0412 | 9.8135
18.5 | 1.1485 | 0.13136 | 0.0347 | 8.7431
19 | 1.1236 | 0.14347 | 0.0274 | 7.8316
19.5 | 1.0996 | 0.15589 | 0.0195 | 7.0537
20 | 1.0803 | 0.16799 | 0.0117 | 6.4307

## 121. Re 14M Mach 0.00 (1)
BIGFOIL.COM POLAR EXPORT
NACA66-519 a=0.0
NACA66-519 a=0.0 |  |  |  | Cl Max: | 1.626 | at alpha= | 14.5 | deg
JavaFoil+Calcfoil stall+Eppler ext transition |  |  |  | L/D Max: | 117.099 | at alpha= | 6 | deg
Re: | 14000000 |  |  | Cd Min: | 0.00513 | at alpha= | 0 | deg
Mach: | 0 |  |  | Cl=0 at alpha= | -2.5476 | deg
|  |  |  | @ Cl=0.1, Cd= | 0.006755
|  |  |  | @ Cl=0.4, Cd= | 0.005421
|  |  |  | @ Cl=0.6, Cd= | 0.0062544
alpha (deg) | Cl | Cd | Cm | Cl/Cd
-17.5 | -0.723 | 0.12451 | 0 | -5.808
-17 | -0.739 | 0.11765 | 0 | -6.277
-16.5 | -0.752 | 0.11135 | -0.001 | -6.753
-16 | -0.764 | 0.10542 | -0.002 | -7.244
-15.5 | -0.773 | 0.10036 | -0.002 | -7.698
-15 | -0.779 | 0.09554 | -0.003 | -8.157
-14.5 | -0.784 | 0.08991 | -0.004 | -8.72
-14 | -0.786 | 0.08415 | -0.004 | -9.345
-13.5 | -0.786 | 0.07833 | -0.005 | -10.034
-13 | -0.79 | 0.06761 | -0.006 | -11.683
-12.5 | -0.906 | 0.0155 | -0.01 | -58.437
-12 | -0.902 | 0.01301 | -0.012 | -69.337
-11.5 | -0.885 | 0.01222 | -0.013 | -72.443
-11 | -0.865 | 0.01122 | -0.014 | -77.152
-10.5 | -0.838 | 0.01062 | -0.015 | -78.965
-10 | -0.807 | 0.0101 | -0.017 | -79.878
-9.5 | -0.77 | 0.00971 | -0.018 | -79.357
-9 | -0.73 | 0.00927 | -0.019 | -78.775
-8.5 | -0.686 | 0.00891 | -0.02 | -76.931
-8 | -0.638 | 0.00852 | -0.022 | -74.942
-7.5 | -0.588 | 0.00818 | -0.023 | -71.902
-7 | -0.535 | 0.00788 | -0.024 | -67.83
-6.5 | -0.478 | 0.00761 | -0.025 | -62.891
-6 | -0.421 | 0.00735 | -0.027 | -57.213
-5.5 | -0.362 | 0.00621 | -0.028 | -58.284
-5 | -0.303 | 0.00681 | -0.03 | -44.47
-4.5 | -0.242 | 0.00664 | -0.031 | -36.428
-4 | -0.181 | 0.00697 | -0.032 | -25.91
-3.5 | -0.119 | 0.00689 | -0.033 | -17.227
-3 | -0.057 | 0.00696 | -0.035 | -8.126
-2.5 | 0.006 | 0.00691 | -0.036 | 0.85
-2 | 0.069 | 0.00695 | -0.037 | 9.856
-1.5 | 0.131 | 0.00656 | -0.039 | 20.014
-1 | 0.195 | 0.00691 | -0.04 | 28.155
-0.5 | 0.258 | 0.00699 | -0.041 | 36.837
0 | 0.318 | 0.00513 | -0.042 | 61.965
0.5 | 0.38 | 0.00535 | -0.044 | 70.957
1 | 0.442 | 0.00557 | -0.045 | 79.354
1.5 | 0.501 | 0.00579 | -0.046 | 86.492
2 | 0.562 | 0.00608 | -0.048 | 92.475
2.5 | 0.623 | 0.00636 | -0.049 | 97.962
3 | 0.683 | 0.00664 | -0.05 | 102.857
3.5 | 0.743 | 0.00698 | -0.051 | 106.43
4 | 0.803 | 0.00735 | -0.053 | 109.29
4.5 | 0.863 | 0.00769 | -0.054 | 112.156
5 | 0.922 | 0.00802 | -0.055 | 114.972
5.5 | 0.981 | 0.0084 | -0.057 | 116.736
6 | 1.037 | 0.00886 | -0.058 | 117.099
6.5 | 1.093 | 0.00951 | -0.059 | 114.929
7 | 1.146 | 0.01116 | -0.06 | 102.724
7.5 | 1.199 | 0.0117 | -0.061 | 102.471
8 | 1.25 | 0.0122 | -0.063 | 102.392
8.5 | 1.298 | 0.01273 | -0.064 | 101.967
9 | 1.345 | 0.01332 | -0.065 | 100.938
9.5 | 1.388 | 0.01391 | -0.066 | 99.794
10 | 1.43 | 0.01454 | -0.068 | 98.342
10.5 | 1.468 | 0.0152 | -0.069 | 96.584
11 | 1.503 | 0.01591 | -0.07 | 94.456
11.5 | 1.534 | 0.0168 | -0.071 | 91.304
12 | 1.562 | 0.01764 | -0.072 | 88.56
12.5 | 1.587 | 0.01845 | -0.073 | 85.999
13 | 1.603 | 0.01941 | -0.074 | 82.613
13.5 | 1.616 | 0.02048 | -0.076 | 78.89
14 | 1.623 | 0.0215 | -0.077 | 75.49
14.5 | 1.626 | 0.02264 | -0.078 | 71.842
15 | 1.625 | 0.02378 | -0.079 | 68.318
15.5 | 1.619 | 0.02517 | -0.08 | 64.324
16 | 1.609 | 0.02624 | -0.081 | 61.329
16.5 | 1.595 | 0.0279 | -0.082 | 57.159
17 | 1.577 | 0.02966 | -0.083 | 53.167
17.5 | 1.552 | 0.03162 | -0.084 | 49.08
18 | 1.522 | 0.03393 | -0.085 | 44.865
18.5 | 1.489 | 0.03605 | -0.085 | 41.32
19 | 1.453 | 0.03867 | -0.086 | 37.583
19.5 | 1.417 | 0.04076 | -0.087 | 34.761

## 122. Re 14M Mach 0.00 (2)
BIGFOIL.COM POLAR EXPORT
NACA66-519 a=0.0
NACA66-519 a=0.0 |  |  |  | Cl Max: | 1.6345 | at alpha= | 19.5 | deg
XFOIL ncrit=9 |  |  |  | L/D Max: | 142.181 | at alpha= | 3.5 | deg
Re: | 14000000 |  |  | Cd Min: | 0.0533 | at alpha= | 20 | deg
Mach: | 0 |  |  | Cl=0 at alpha= | -2.9487 | deg
|  |  |  | @ Cl=0.1, Cd= | 0.0053402
|  |  |  | @ Cl=0.4, Cd= | 0.0035328
|  |  |  | @ Cl=0.6, Cd= | 0.0043352
alpha (deg) | Cl | Cd | Cm | Cl/Cd
-20 | -1.3519 | 0.03065 | -0.0924 | -44.1077
-19.5 | -1.3462 | 0.0276 | -0.0897 | -48.7754
-19 | -1.3165 | 0.02629 | -0.0886 | -50.0761
-18.5 | -1.2957 | 0.02445 | -0.0865 | -52.9939
-18 | -1.2728 | 0.02277 | -0.0843 | -55.8981
-17.5 | -1.243 | 0.02153 | -0.0826 | -57.7334
-17 | -1.22 | 0.01986 | -0.08 | -61.43
-16.5 | -1.1903 | 0.01868 | -0.0779 | -63.7206
-16 | -1.1567 | 0.0177 | -0.0762 | -65.3503
-15.5 | -1.1266 | 0.01646 | -0.0738 | -68.4447
-15 | -1.0907 | 0.01561 | -0.0721 | -69.8719
-14.5 | -1.0542 | 0.01474 | -0.0703 | -71.5197
-14 | -1.0151 | 0.0141 | -0.0689 | -71.9929
-13.5 | -0.9794 | 0.01318 | -0.0668 | -74.3096
-13 | -0.9396 | 0.01256 | -0.0652 | -74.8089
-12.5 | -0.8992 | 0.01194 | -0.0636 | -75.3099
-12 | -0.8586 | 0.01136 | -0.062 | -75.581
-11.5 | -0.817 | 0.01081 | -0.0604 | -75.5782
-11 | -0.7737 | 0.01036 | -0.0591 | -74.6815
-10.5 | -0.7322 | 0.00985 | -0.0574 | -74.335
-10 | -0.6896 | 0.00939 | -0.0558 | -73.4398
-9.5 | -0.6476 | 0.00894 | -0.054 | -72.4385
-9 | -0.6059 | 0.00852 | -0.052 | -71.115
-8.5 | -0.5663 | 0.0081 | -0.0496 | -69.9136
-8 | -0.5427 | 0.00746 | -0.0438 | -72.748
-7.5 | -0.4941 | 0.00721 | -0.043 | -68.5298
-7 | -0.4442 | 0.00697 | -0.0424 | -63.7303
-6.5 | -0.3918 | 0.00676 | -0.0424 | -57.9586
-6 | -0.3389 | 0.00654 | -0.0424 | -51.8196
-5.5 | -0.2852 | 0.00633 | -0.0425 | -45.0553
-5 | -0.2303 | 0.00617 | -0.043 | -37.3258
-4.5 | -0.1747 | 0.00602 | -0.0435 | -29.0199
-4 | -0.1191 | 0.00587 | -0.0441 | -20.2896
-3.5 | -0.0631 | 0.00572 | -0.0447 | -11.0315
-3 | -0.0059 | 0.00558 | -0.0456 | -1.0573
-2.5 | 0.0516 | 0.00545 | -0.0466 | 9.4679
-2 | 0.1089 | 0.00532 | -0.0475 | 20.4699
-1.5 | 0.1665 | 0.00524 | -0.0485 | 31.7748
-1 | 0.2244 | 0.00513 | -0.0496 | 43.7427
-0.5 | 0.2809 | 0.00503 | -0.0504 | 55.8449
0 | 0.3329 | 0.00476 | -0.0504 | 69.937
0.5 | 0.3656 | 0.00339 | -0.0473 | 107.8466
1 | 0.421 | 0.00362 | -0.048 | 116.2983
1.5 | 0.4776 | 0.00384 | -0.0489 | 124.375
2 | 0.5335 | 0.00405 | -0.0496 | 131.7284
2.5 | 0.5877 | 0.00428 | -0.0501 | 137.3131
3 | 0.6412 | 0.00452 | -0.0505 | 141.8584
3.5 | 0.691 | 0.00486 | -0.0501 | 142.1811
4 | 0.7334 | 0.00533 | -0.0482 | 137.5985
4.5 | 0.7667 | 0.00588 | -0.0446 | 130.3912
5 | 0.7805 | 0.0064 | -0.0368 | 121.9531
5.5 | 0.7993 | 0.00715 | -0.0307 | 111.7902
6 | 0.8223 | 0.00795 | -0.0256 | 103.434
6.5 | 0.8478 | 0.00879 | -0.0213 | 96.4505
7 | 0.8698 | 0.00981 | -0.0166 | 88.6646
7.5 | 0.8917 | 0.01094 | -0.0121 | 81.5082
8 | 0.9163 | 0.01205 | -0.0083 | 76.0415
8.5 | 0.9394 | 0.01328 | -0.0044 | 70.738
9 | 0.9686 | 0.01433 | -0.0016 | 67.5925
9.5 | 1.0039 | 0.01518 | 0.0002 | 66.1331
10 | 1.0388 | 0.0161 | 0.0019 | 64.5217
11 | 1.1077 | 0.01806 | 0.0052 | 61.3344
11.5 | 1.1437 | 0.019 | 0.0065 | 60.1947
12 | 1.177 | 0.02012 | 0.008 | 58.499
12.5 | 1.2094 | 0.02129 | 0.0096 | 56.806
13 | 1.2415 | 0.02254 | 0.011 | 55.0799
13.5 | 1.2739 | 0.02377 | 0.0123 | 53.5928
14.5 | 1.3345 | 0.0266 | 0.015 | 50.1692
15 | 1.3622 | 0.02826 | 0.0164 | 48.2024
15.5 | 1.3915 | 0.02982 | 0.0175 | 46.6633
16 | 1.4154 | 0.0318 | 0.019 | 44.5094
16.5 | 1.4438 | 0.0335 | 0.02 | 43.0985
17 | 1.4651 | 0.03575 | 0.0214 | 40.9818
17.5 | 1.4906 | 0.03773 | 0.0223 | 39.507
18 | 1.5084 | 0.04031 | 0.0236 | 37.42
18.5 | 1.5278 | 0.04271 | 0.0249 | 35.7715
19 | 1.5745 | 0.0461 | 0.0191 | 34.154
19.5 | 1.6345 | 0.05057 | 0.0092 | 32.3215
20 | 1.6233 | 0.0533 | 0.0157 | 30.4559

## 123. Re 14M Mach 0.10 (1)
BIGFOIL.COM POLAR EXPORT
NACA66-519 a=0.0
NACA66-519 a=0.0 |  |  |  | Cl Max: | 1.615 | at alpha= | 14 | deg
JavaFoil+Calcfoil stall+Eppler ext transition |  |  |  | L/D Max: | 116.93 | at alpha= | 6 | deg
Re: | 14000000 |  |  | Cd Min: | 0.00517 | at alpha= | 0 | deg
Mach: | 0.1 |  |  | Cl=0 at alpha= | -2.5476 | deg
|  |  |  | @ Cl=0.1, Cd= | 0.0067584
|  |  |  | @ Cl=0.4, Cd= | 0.0054268
|  |  |  | @ Cl=0.6, Cd= | 0.0062607
alpha (deg) | Cl | Cd | Cm | Cl/Cd
-17 | -0.701 | 0.11957 | 0 | -5.859
-16.5 | -0.717 | 0.11333 | -0.001 | -6.328
-16 | -0.732 | 0.10755 | -0.002 | -6.81
-15.5 | -0.746 | 0.10145 | -0.002 | -7.349
-15 | -0.755 | 0.0972 | -0.003 | -7.766
-14.5 | -0.763 | 0.09166 | -0.003 | -8.322
-14 | -0.768 | 0.08606 | -0.004 | -8.922
-13.5 | -0.77 | 0.08029 | -0.005 | -9.592
-13 | -0.772 | 0.07264 | -0.006 | -10.623
-12.5 | -0.777 | 0.061 | -0.008 | -12.74
-12 | -0.89 | 0.01385 | -0.012 | -64.257
-11.5 | -0.881 | 0.01211 | -0.013 | -72.769
-11 | -0.861 | 0.01142 | -0.014 | -75.399
-10.5 | -0.835 | 0.01088 | -0.015 | -76.776
-10 | -0.806 | 0.0102 | -0.017 | -78.956
-9.5 | -0.77 | 0.00981 | -0.018 | -78.499
-9 | -0.731 | 0.00933 | -0.019 | -78.358
-8.5 | -0.687 | 0.00896 | -0.02 | -76.692
-8 | -0.64 | 0.00858 | -0.022 | -74.614
-7.5 | -0.59 | 0.00821 | -0.023 | -71.853
-7 | -0.537 | 0.00794 | -0.024 | -67.567
-6.5 | -0.48 | 0.00763 | -0.026 | -62.966
-6 | -0.422 | 0.0074 | -0.027 | -57.121
-5.5 | -0.364 | 0.00626 | -0.028 | -58.111
-5 | -0.304 | 0.00686 | -0.03 | -44.353
-4.5 | -0.243 | 0.00672 | -0.031 | -36.177
-4 | -0.181 | 0.00697 | -0.032 | -26.028
-3.5 | -0.119 | 0.00697 | -0.034 | -17.112
-3 | -0.057 | 0.00697 | -0.035 | -8.151
-2.5 | 0.006 | 0.00697 | -0.036 | 0.847
-2 | 0.069 | 0.00697 | -0.038 | 9.875
-1.5 | 0.132 | 0.00654 | -0.039 | 20.167
-1 | 0.196 | 0.00697 | -0.04 | 28.085
-0.5 | 0.259 | 0.00705 | -0.041 | 36.7
0 | 0.319 | 0.00517 | -0.043 | 61.83
0.5 | 0.382 | 0.00536 | -0.044 | 71.218
1 | 0.444 | 0.00559 | -0.045 | 79.366
1.5 | 0.503 | 0.00581 | -0.047 | 86.623
2 | 0.565 | 0.0061 | -0.048 | 92.624
2.5 | 0.626 | 0.00638 | -0.049 | 98.008
3 | 0.686 | 0.0067 | -0.05 | 102.384
3.5 | 0.747 | 0.00704 | -0.052 | 106.086
4 | 0.807 | 0.0074 | -0.053 | 109.112
4.5 | 0.867 | 0.00775 | -0.054 | 111.901
5 | 0.927 | 0.0081 | -0.056 | 114.43
5.5 | 0.985 | 0.00849 | -0.057 | 116.024
6 | 1.042 | 0.00891 | -0.058 | 116.93
6.5 | 1.098 | 0.00959 | -0.059 | 114.46
7 | 1.151 | 0.01127 | -0.06 | 102.175
7.5 | 1.204 | 0.01182 | -0.062 | 101.876
8 | 1.255 | 0.01231 | -0.063 | 101.948
8.5 | 1.303 | 0.01286 | -0.064 | 101.389
9 | 1.349 | 0.01345 | -0.065 | 100.285
9.5 | 1.393 | 0.01406 | -0.067 | 99.058
10 | 1.434 | 0.0147 | -0.068 | 97.517
10.5 | 1.471 | 0.0154 | -0.069 | 95.552
11 | 1.505 | 0.01619 | -0.07 | 92.968
11.5 | 1.536 | 0.01704 | -0.071 | 90.133
12 | 1.563 | 0.01788 | -0.072 | 87.377
12.5 | 1.585 | 0.01874 | -0.074 | 84.61
13 | 1.6 | 0.01972 | -0.075 | 81.139
13.5 | 1.61 | 0.02081 | -0.076 | 77.357
14 | 1.615 | 0.02187 | -0.077 | 73.823
14.5 | 1.615 | 0.023 | -0.078 | 70.228
15 | 1.61 | 0.02422 | -0.079 | 66.485
15.5 | 1.6 | 0.02568 | -0.08 | 62.322
16 | 1.587 | 0.02687 | -0.081 | 59.05
16.5 | 1.568 | 0.02858 | -0.082 | 54.874
17 | 1.545 | 0.0304 | -0.083 | 50.843
17.5 | 1.515 | 0.03292 | -0.084 | 46.017
18 | 1.48 | 0.03505 | -0.085 | 42.23
18.5 | 1.442 | 0.03718 | -0.086 | 38.785
19 | 1.401 | 0.04023 | -0.086 | 34.817

## 124. Re 14M Mach 0.10 (2)
BIGFOIL.COM POLAR EXPORT
NACA66-519 a=0.0
NACA66-519 a=0.0 |  |  |  | Cl Max: | 1.628 | at alpha= | 19.5 | deg
XFOIL ncrit=9 |  |  |  | L/D Max: | 142.649 | at alpha= | 3.5 | deg
Re: | 14000000 |  |  | Cd Min: | 0.05245 | at alpha= | 19.5 | deg
Mach: | 0.1 |  |  | Cl=0 at alpha= | -2.9567 | deg
|  |  |  | @ Cl=0.1, Cd= | 0.0053535
|  |  |  | @ Cl=0.4, Cd= | 0.0035217
|  |  |  | @ Cl=0.6, Cd= | 0.004331
alpha (deg) | Cl | Cd | Cm | Cl/Cd
-20 | -1.3339 | 0.03335 | -0.0974 | -39.997
-19.5 | -1.3364 | 0.02953 | -0.0945 | -45.2557
-19 | -1.3062 | 0.02813 | -0.0933 | -46.4344
-18.5 | -1.288 | 0.02598 | -0.0911 | -49.5766
-18 | -1.2675 | 0.02406 | -0.0887 | -52.6808
-17.5 | -1.2405 | 0.0226 | -0.0867 | -54.8894
-17 | -1.2204 | 0.02068 | -0.0837 | -59.0135
-16.5 | -1.1902 | 0.01942 | -0.0816 | -61.2873
-16 | -1.1579 | 0.01832 | -0.0795 | -63.2041
-15.5 | -1.1287 | 0.01698 | -0.0769 | -66.4723
-15 | -1.0921 | 0.01607 | -0.0751 | -67.9589
-14.5 | -1.0565 | 0.01514 | -0.0731 | -69.782
-14 | -1.0166 | 0.01445 | -0.0715 | -70.3529
-13.5 | -0.9819 | 0.01343 | -0.0691 | -73.1124
-13 | -0.9413 | 0.0128 | -0.0675 | -73.5391
-12.5 | -0.901 | 0.01214 | -0.0658 | -74.2175
-12 | -0.8599 | 0.01154 | -0.0641 | -74.5147
-11.5 | -0.8176 | 0.01097 | -0.0625 | -74.5305
-10.5 | -0.732 | 0.00997 | -0.0593 | -73.4203
-10 | -0.6889 | 0.0095 | -0.0576 | -72.5158
-9.5 | -0.6467 | 0.00903 | -0.0558 | -71.6168
-9 | -0.6043 | 0.00861 | -0.0538 | -70.1858
-8.5 | -0.5636 | 0.00817 | -0.0515 | -68.9841
-8 | -0.5412 | 0.00749 | -0.0454 | -72.2563
-7.5 | -0.4942 | 0.00726 | -0.0441 | -68.0716
-7 | -0.4448 | 0.007 | -0.0434 | -63.5429
-6.5 | -0.3923 | 0.00679 | -0.0432 | -57.7761
-6 | -0.3392 | 0.00656 | -0.0431 | -51.7073
-5.5 | -0.2855 | 0.00635 | -0.0432 | -44.9606
-5 | -0.2304 | 0.00618 | -0.0436 | -37.2816
-4.5 | -0.1746 | 0.00604 | -0.0441 | -28.9073
-4 | -0.1187 | 0.00588 | -0.0446 | -20.1871
-3.5 | -0.0624 | 0.00573 | -0.0452 | -10.8901
-3 | -0.005 | 0.00559 | -0.0461 | -0.89445
-2.5 | 0.0528 | 0.00546 | -0.047 | 9.6703
-2 | 0.1104 | 0.00533 | -0.0479 | 20.7129
-1.5 | 0.1683 | 0.00525 | -0.0489 | 32.0571
-1 | 0.2265 | 0.00514 | -0.05 | 44.0661
-0.5 | 0.2834 | 0.00504 | -0.0508 | 56.2302
0 | 0.3356 | 0.00477 | -0.0508 | 70.3564
0.5 | 0.3681 | 0.00339 | -0.0476 | 108.5841
1 | 0.4238 | 0.00362 | -0.0483 | 117.0718
1.5 | 0.4805 | 0.00385 | -0.0491 | 124.8052
2 | 0.5367 | 0.00406 | -0.0499 | 132.1921
2.5 | 0.5912 | 0.00429 | -0.0504 | 137.8089
3 | 0.6448 | 0.00454 | -0.0506 | 142.0264
3.5 | 0.6947 | 0.00487 | -0.0502 | 142.6489
4 | 0.7367 | 0.00534 | -0.0482 | 137.9588
4.5 | 0.7686 | 0.0059 | -0.0442 | 130.2712
5 | 0.7798 | 0.00645 | -0.0359 | 120.8992
5.5 | 0.7998 | 0.00721 | -0.0299 | 110.9293
6 | 0.8225 | 0.00805 | -0.0248 | 102.1739
6.5 | 0.8491 | 0.00888 | -0.0207 | 95.6194
7 | 0.8703 | 0.00996 | -0.0158 | 87.3795
7.5 | 0.8915 | 0.01113 | -0.0112 | 80.0988
8 | 0.9162 | 0.01226 | -0.0073 | 74.7308
8.5 | 0.9394 | 0.01351 | -0.0034 | 69.5337
9 | 0.9679 | 0.01462 | -0.0005 | 66.2038
9.5 | 1.004 | 0.01546 | 0.0013 | 64.9418
10 | 1.0386 | 0.01643 | 0.0031 | 63.2136
11 | 1.1081 | 0.01844 | 0.0064 | 60.0922
11.5 | 1.1449 | 0.01938 | 0.0077 | 59.0764
12 | 1.1775 | 0.02058 | 0.0093 | 57.2157
12.5 | 1.2107 | 0.02173 | 0.0109 | 55.7156
13 | 1.2423 | 0.02306 | 0.0124 | 53.8725
13.5 | 1.2756 | 0.02429 | 0.0137 | 52.5154
14 | 1.3037 | 0.02589 | 0.0154 | 50.3553
14.5 | 1.3363 | 0.02722 | 0.0165 | 49.0926
15 | 1.3632 | 0.02899 | 0.018 | 47.0231
15.5 | 1.3938 | 0.03052 | 0.0191 | 45.6684
16 | 1.4163 | 0.03267 | 0.0208 | 43.3517
16.5 | 1.4429 | 0.03457 | 0.0219 | 41.7385
17 | 1.4666 | 0.03674 | 0.0231 | 39.9183
17.5 | 1.4883 | 0.0391 | 0.0243 | 38.0639
18 | 1.5084 | 0.04158 | 0.0255 | 36.2771
18.5 | 1.5275 | 0.04413 | 0.0268 | 34.6136
19 | 1.5664 | 0.04793 | 0.0221 | 32.681
19.5 | 1.628 | 0.05245 | 0.0121 | 31.0391

## 125. Re 14M Mach 0.25 (1)
BIGFOIL.COM POLAR EXPORT
NACA66-519 a=0.0
NACA66-519 a=0.0 |  |  |  | Cl Max: | 1.565 | at alpha= | 12.5 | deg
JavaFoil+Calcfoil stall+Eppler ext transition |  |  |  | L/D Max: | 114.293 | at alpha= | 5.5 | deg
Re: | 14000000 |  |  | Cd Min: | 0.00527 | at alpha= | 0 | deg
Mach: | 0.25 |  |  | Cl=0 at alpha= | -2.5469 | deg
|  |  |  | @ Cl=0.1, Cd= | 0.006834
|  |  |  | @ Cl=0.4, Cd= | 0.005523
|  |  |  | @ Cl=0.6, Cd= | 0.0063767
alpha (deg) | Cl | Cd | Cm | Cl/Cd
-15.5 | -0.503 | 0.10975 | -0.002 | -4.583
-15 | -0.546 | 0.10371 | -0.003 | -5.262
-14.5 | -0.584 | 0.09796 | -0.003 | -5.962
-14 | -0.616 | 0.09398 | -0.004 | -6.556
-13.5 | -0.644 | 0.08853 | -0.005 | -7.27
-13 | -0.665 | 0.08253 | -0.005 | -8.058
-12.5 | -0.68 | 0.07682 | -0.006 | -8.856
-12 | -0.691 | 0.07031 | -0.007 | -9.828
-11.5 | -0.693 | 0.06562 | -0.008 | -10.565
-11 | -0.692 | 0.05888 | -0.009 | -11.76
-10.5 | -0.807 | 0.01207 | -0.016 | -66.885
-10 | -0.79 | 0.01119 | -0.017 | -70.562
-9.5 | -0.767 | 0.00961 | -0.018 | -79.817
-9 | -0.732 | 0.00981 | -0.02 | -74.607
-8.5 | -0.693 | 0.00939 | -0.021 | -73.763
-8 | -0.648 | 0.00892 | -0.022 | -72.695
-7.5 | -0.6 | 0.00852 | -0.024 | -70.365
-7 | -0.547 | 0.00818 | -0.025 | -66.873
-6.5 | -0.49 | 0.00786 | -0.026 | -62.395
-6 | -0.432 | 0.0076 | -0.028 | -56.806
-5.5 | -0.372 | 0.007 | -0.029 | -53.104
-5 | -0.311 | 0.00683 | -0.03 | -45.478
-4.5 | -0.249 | 0.00606 | -0.032 | -41.009
-4 | -0.186 | 0.0072 | -0.033 | -25.862
-3.5 | -0.123 | 0.00711 | -0.035 | -17.236
-3 | -0.058 | 0.00712 | -0.036 | -8.195
-2.5 | 0.006 | 0.00717 | -0.037 | 0.846
-2 | 0.071 | 0.00666 | -0.039 | 10.626
-1.5 | 0.136 | 0.00705 | -0.04 | 19.239
-1 | 0.201 | 0.00708 | -0.041 | 28.384
-0.5 | 0.266 | 0.00717 | -0.042 | 37.095
0 | 0.328 | 0.00527 | -0.044 | 62.2
0.5 | 0.392 | 0.00549 | -0.045 | 71.32
1 | 0.455 | 0.00575 | -0.046 | 79.121
1.5 | 0.516 | 0.00597 | -0.048 | 86.464
2 | 0.579 | 0.00627 | -0.049 | 92.311
2.5 | 0.642 | 0.00659 | -0.05 | 97.403
3 | 0.704 | 0.00693 | -0.052 | 101.535
3.5 | 0.766 | 0.00729 | -0.053 | 105.073
4 | 0.827 | 0.00767 | -0.054 | 107.905
4.5 | 0.889 | 0.00806 | -0.056 | 110.274
5 | 0.95 | 0.00841 | -0.057 | 112.949
5.5 | 1.01 | 0.00883 | -0.058 | 114.293
6 | 1.068 | 0.00935 | -0.06 | 114.215
6.5 | 1.123 | 0.01132 | -0.061 | 99.204
7 | 1.178 | 0.01184 | -0.062 | 99.497
7.5 | 1.232 | 0.01244 | -0.063 | 99.019
8 | 1.282 | 0.01301 | -0.065 | 98.5
8.5 | 1.33 | 0.01364 | -0.066 | 97.476
9 | 1.374 | 0.01427 | -0.067 | 96.291
9.5 | 1.415 | 0.01497 | -0.068 | 94.513
10 | 1.453 | 0.01571 | -0.07 | 92.439
10.5 | 1.485 | 0.0165 | -0.071 | 90.015
11 | 1.514 | 0.01745 | -0.072 | 86.748
11.5 | 1.537 | 0.0184 | -0.073 | 83.535
12 | 1.554 | 0.01937 | -0.074 | 80.262
12.5 | 1.565 | 0.02051 | -0.075 | 76.305
13 | 1.565 | 0.02159 | -0.077 | 72.478
13.5 | 1.556 | 0.02291 | -0.078 | 67.919
14 | 1.54 | 0.02426 | -0.079 | 63.457
14.5 | 1.515 | 0.02571 | -0.08 | 58.95
15 | 1.482 | 0.02733 | -0.081 | 54.242
15.5 | 1.441 | 0.02931 | -0.082 | 49.166
16 | 1.393 | 0.03139 | -0.083 | 44.365
16.5 | 1.336 | 0.03424 | -0.084 | 39.003
17 | 1.273 | 0.03655 | -0.085 | 34.822
17.5 | 1.196 | 0.04097 | -0.085 | 29.191

## 126. Re 14M Mach 0.25 (2)
BIGFOIL.COM POLAR EXPORT
NACA66-519 a=0.0
NACA66-519 a=0.0 |  |  |  | Cl Max: | 1.6262 | at alpha= | 20 | deg
XFOIL ncrit=9 |  |  |  | L/D Max: | 144.453 | at alpha= | 3.5 | deg
Re: | 14000000 |  |  | Cd Min: | 0.07901 | at alpha= | -20 | deg
Mach: | 0.25 |  |  | Cl=0 at alpha= | -3.0051 | deg
|  |  |  | @ Cl=0.1, Cd= | 0.0054219
|  |  |  | @ Cl=0.4, Cd= | 0.0034579
|  |  |  | @ Cl=0.6, Cd= | 0.0042914
alpha (deg) | Cl | Cd | Cm | Cl/Cd
-20 | -0.9848 | 0.07901 | -0.1009 | -12.4642
-19.5 | -1.0845 | 0.05891 | -0.1132 | -18.4094
-19 | -1.0911 | 0.0523 | -0.1152 | -20.8623
-18.5 | -1.1236 | 0.04431 | -0.1157 | -25.3577
-18 | -1.15 | 0.03776 | -0.114 | -30.4555
-17.5 | -1.156 | 0.03332 | -0.1112 | -34.6939
-17 | -1.1735 | 0.02841 | -0.1069 | -41.3059
-16.5 | -1.1638 | 0.02548 | -0.1031 | -45.675
-16 | -1.1438 | 0.02328 | -0.0996 | -49.1323
-15.5 | -1.1262 | 0.02086 | -0.0956 | -53.9885
-15 | -1.0975 | 0.01919 | -0.0922 | -57.1912
-14.5 | -1.0642 | 0.01774 | -0.0891 | -59.9887
-14 | -1.026 | 0.01667 | -0.0864 | -61.5477
-13.5 | -0.9926 | 0.01521 | -0.0831 | -65.2597
-13 | -0.9515 | 0.01429 | -0.0806 | -66.585
-12.5 | -0.9097 | 0.01345 | -0.0782 | -67.6357
-12 | -0.866 | 0.01268 | -0.0759 | -68.2965
-11.5 | -0.8221 | 0.01198 | -0.0737 | -68.6227
-11 | -0.7772 | 0.01133 | -0.0717 | -68.5966
-10.5 | -0.7335 | 0.01068 | -0.0694 | -68.6798
-10 | -0.6876 | 0.01014 | -0.0674 | -67.8107
-9.5 | -0.6427 | 0.0096 | -0.0653 | -66.9479
-9 | -0.598 | 0.00911 | -0.0632 | -65.6422
-8.5 | -0.5539 | 0.00862 | -0.0609 | -64.2575
-8 | -0.5113 | 0.00814 | -0.0583 | -62.8133
-7.5 | -0.4813 | 0.00742 | -0.0533 | -64.8652
-7 | -0.4429 | 0.00716 | -0.0496 | -61.8575
-6.5 | -0.3927 | 0.00692 | -0.0482 | -56.7486
-6 | -0.3392 | 0.0067 | -0.0476 | -50.6269
-5.5 | -0.2853 | 0.00647 | -0.0472 | -44.0958
-5 | -0.2297 | 0.00627 | -0.0471 | -36.6348
-4 | -0.1157 | 0.00596 | -0.0476 | -19.4128
-3.5 | -0.0582 | 0.0058 | -0.048 | -10.0345
-3 | 0.0006 | 0.00564 | -0.0487 | 0.10638
-2.5 | 0.0599 | 0.00551 | -0.0495 | 10.8711
-2 | 0.1191 | 0.00538 | -0.0504 | 22.1375
-1.5 | 0.1785 | 0.00529 | -0.0513 | 33.7429
-1 | 0.2384 | 0.00518 | -0.0523 | 46.0232
-0.5 | 0.2975 | 0.00508 | -0.0533 | 58.563
0 | 0.3504 | 0.00478 | -0.053 | 73.3054
0.5 | 0.3823 | 0.00338 | -0.0494 | 113.1065
1 | 0.4391 | 0.00363 | -0.0499 | 120.9642
1.5 | 0.4966 | 0.00389 | -0.0506 | 127.6607
2 | 0.5543 | 0.00412 | -0.0513 | 134.5388
2.5 | 0.6103 | 0.00433 | -0.0516 | 140.9469
3 | 0.6636 | 0.00462 | -0.0515 | 143.6364
3.5 | 0.7136 | 0.00494 | -0.0506 | 144.4534
4 | 0.7547 | 0.00538 | -0.048 | 140.2788
4.5 | 0.7667 | 0.00595 | -0.0394 | 128.8571
5 | 0.7789 | 0.00682 | -0.0315 | 114.2082
5.5 | 0.7983 | 0.00776 | -0.0254 | 102.8737
6 | 0.8229 | 0.00871 | -0.0205 | 94.4776
6.5 | 0.8522 | 0.0096 | -0.0166 | 88.7708
7 | 0.8719 | 0.01084 | -0.0113 | 80.4336
7.5 | 0.8896 | 0.01224 | -0.006 | 72.6797
8 | 0.9106 | 0.01363 | -0.0014 | 66.8085
8.5 | 0.9356 | 0.01499 | 0.0024 | 62.4149
9 | 0.9661 | 0.0162 | 0.0053 | 59.6358
9.5 | 1.0009 | 0.01729 | 0.0075 | 57.889
10 | 1.0385 | 0.01828 | 0.0093 | 56.8107
10.5 | 1.0736 | 0.01947 | 0.0112 | 55.1412
11 | 1.1108 | 0.02057 | 0.0128 | 54.001
11.5 | 1.1452 | 0.02185 | 0.0147 | 52.4119
12 | 1.1808 | 0.0231 | 0.0164 | 51.1169
12.5 | 1.2127 | 0.02461 | 0.0183 | 49.2767
13 | 1.2476 | 0.02599 | 0.0199 | 48.0031
13.5 | 1.2767 | 0.02775 | 0.0219 | 46.0072
14 | 1.3101 | 0.02931 | 0.0234 | 44.6981
14.5 | 1.339 | 0.03125 | 0.0251 | 42.848
15 | 1.3671 | 0.03324 | 0.0269 | 41.1282
15.5 | 1.3956 | 0.03531 | 0.0284 | 39.5242
16 | 1.4176 | 0.03792 | 0.0302 | 37.384
16.5 | 1.4456 | 0.04015 | 0.0314 | 36.005
17 | 1.4676 | 0.04296 | 0.0328 | 34.162
17.5 | 1.4873 | 0.04603 | 0.034 | 32.3115
18.5 | 1.5169 | 0.05319 | 0.0364 | 28.5185
19 | 1.5303 | 0.05706 | 0.0372 | 26.8191
19.5 | 1.5832 | 0.06291 | 0.0279 | 25.1661
20 | 1.6262 | 0.06958 | 0.0194 | 23.3717

## 127. Re 14M Mach 0.50 (1)
BIGFOIL.COM POLAR EXPORT
NACA66-519 a=0.0
NACA66-519 a=0.0 |  |  |  | Cl Max: | 1.423 | at alpha= | 9 | deg
JavaFoil+Calcfoil stall+Eppler ext transition |  |  |  | L/D Max: | 104.75 | at alpha= | 5 | deg
Re: | 14000000 |  |  | Cd Min: | 0.00584 | at alpha= | 0 | deg
Mach: | 0.5 |  |  | Cl=0 at alpha= | -2.5486 | deg
|  |  |  | @ Cl=0.1, Cd= | 0.0075121
|  |  |  | @ Cl=0.4, Cd= | 0.0060022
|  |  |  | @ Cl=0.6, Cd= | 0.00692
alpha (deg) | Cl | Cd | Cm | Cl/Cd
-20 | -0.996 | 0.17504 | 0.004 | -5.688
-19.5 | -0.967 | 0.16347 | 0.003 | -5.918
-19 | -0.945 | 0.14108 | 0.002 | -6.696
-18.5 | -0.915 | 0.13683 | 0.002 | -6.689
-18 | -0.885 | 0.13371 | 0.001 | -6.617
-17.5 | -0.856 | 0.12657 | 0 | -6.764
-17 | -0.828 | 0.11974 | 0 | -6.916
-16.5 | -0.799 | 0.12128 | -0.001 | -6.588
-16 | -0.772 | 0.1111 | -0.002 | -6.953
-15.5 | -0.744 | 0.10425 | -0.003 | -7.139
-15 | -0.72 | 0.09374 | -0.004 | -7.679
-14.5 | -0.705 | 0.07667 | -0.005 | -9.193
-14 | -0.774 | 0.02081 | -0.008 | -37.18
-13.5 | -0.748 | 0.01775 | -0.009 | -42.134
-13 | -0.717 | 0.01613 | -0.011 | -44.453
-12.5 | -0.569 | 0.08632 | -0.006 | -6.596
-12 | -0.541 | 0.07896 | -0.007 | -6.853
-11.5 | -0.513 | 0.07242 | -0.008 | -7.086
-11 | -0.486 | 0.06649 | -0.009 | -7.309
-10.5 | -0.461 | 0.05878 | -0.011 | -7.844
-10 | -0.516 | 0.01245 | -0.019 | -41.465
-9.5 | -0.399 | 0.06099 | -0.011 | -6.537
-9 | -0.369 | 0.07202 | -0.01 | -5.123
-8.5 | -0.341 | 0.05694 | -0.011 | -5.985
-8 | -0.472 | 0.05048 | -0.013 | -9.354
-7.5 | -0.493 | 0.04639 | -0.014 | -10.621
-7 | -0.57 | 0.00974 | -0.028 | -58.506
-6.5 | -0.522 | 0.00919 | -0.029 | -56.823
-6 | -0.466 | 0.00874 | -0.031 | -53.334
-5.5 | -0.405 | 0.00829 | -0.032 | -48.796
-5 | -0.34 | 0.00759 | -0.034 | -44.762
-4.5 | -0.273 | 0.00735 | -0.035 | -37.174
-4 | -0.205 | 0.00729 | -0.037 | -28.062
-3.5 | -0.135 | 0.00758 | -0.038 | -17.825
-3 | -0.065 | 0.00753 | -0.039 | -8.568
-2.5 | 0.007 | 0.00748 | -0.041 | 0.897
-2 | 0.078 | 0.0075 | -0.042 | 10.465
-1.5 | 0.151 | 0.00754 | -0.044 | 19.987
-1 | 0.224 | 0.00759 | -0.045 | 29.469
-0.5 | 0.296 | 0.00717 | -0.047 | 41.358
0 | 0.364 | 0.00584 | -0.049 | 62.338
0.5 | 0.435 | 0.00616 | -0.05 | 70.51
1 | 0.505 | 0.00647 | -0.052 | 78.156
1.5 | 0.572 | 0.00676 | -0.053 | 84.678
2 | 0.642 | 0.00716 | -0.054 | 89.681
2.5 | 0.711 | 0.00756 | -0.056 | 93.986
3 | 0.78 | 0.00805 | -0.057 | 96.823
3.5 | 0.848 | 0.00852 | -0.059 | 99.611
4 | 0.916 | 0.00902 | -0.06 | 101.597
4.5 | 0.984 | 0.00956 | -0.062 | 102.898
5 | 1.051 | 0.01003 | -0.063 | 104.75
5.5 | 1.116 | 0.01069 | -0.065 | 104.36
6 | 1.176 | 0.01326 | -0.066 | 88.625
6.5 | 1.234 | 0.01406 | -0.067 | 87.813
7 | 1.29 | 0.01494 | -0.069 | 86.34
7.5 | 1.34 | 0.01583 | -0.07 | 84.657
8 | 1.381 | 0.01678 | -0.072 | 82.289
8.5 | 1.41 | 0.01785 | -0.073 | 78.99
9 | 1.423 | 0.01909 | -0.074 | 74.518
9.5 | 1.407 | 0.02056 | -0.076 | 68.413
10 | 1.331 | 0.02237 | -0.077 | 59.519
10.5 | 0.877 | 0.0246 | -0.078 | 35.651
11 | 0.907 | 0.02741 | -0.079 | 33.1
11.5 | 0.94 | 0.028 | -0.081 | 33.56
12 | 0.969 | 0.03118 | -0.082 | 31.074
12.5 | 1.002 | 0.03017 | -0.083 | 33.226
13 | 1.031 | 0.0338 | -0.084 | 30.508
13.5 | 1.058 | 0.03828 | -0.085 | 27.644
14 | 1.086 | 0.04222 | -0.086 | 25.715

## 128. Re 14M Mach 0.50 (2)
BIGFOIL.COM POLAR EXPORT
NACA66-519 a=0.0
NACA66-519 a=0.0 |  |  |  | Cl Max: | 1.3321 | at alpha= | 14.5 | deg
XFOIL ncrit=9 |  |  |  | L/D Max: | 141.681 | at alpha= | 2.5 | deg
Re: | 14000000 |  |  | Cd Min: | 0.15465 | at alpha= | 19.5 | deg
Mach: | 0.5 |  |  | Cl=0 at alpha= | -3.3417 | deg
|  |  |  | @ Cl=0.1, Cd= | 0.0057805
|  |  |  | @ Cl=0.4, Cd= | 0.0051396
|  |  |  | @ Cl=0.6, Cd= | 0.0043105
alpha (deg) | Cl | Cd | Cm | Cl/Cd
-15 | -0.3095 | 0.12051 | -0.0932 | -2.5683
-14.5 | -0.3055 | 0.11135 | -0.0988 | -2.7436
-14 | -0.3092 | 0.10119 | -0.1051 | -3.0556
-13.5 | -0.3349 | 0.08804 | -0.1134 | -3.804
-13 | -0.3688 | 0.07302 | -0.1239 | -5.0507
-12.5 | -0.416 | 0.05686 | -0.1361 | -7.3162
-12 | -0.4643 | 0.04694 | -0.1389 | -9.8914
-11.5 | -0.5085 | 0.03939 | -0.1369 | -12.9094
-11 | -0.567 | 0.03177 | -0.131 | -17.847
-10.5 | -0.5905 | 0.02712 | -0.1237 | -21.7736
-10 | -0.6219 | 0.02155 | -0.1143 | -28.8585
-9.5 | -0.6192 | 0.01576 | -0.1072 | -39.2893
-9 | -0.5739 | 0.01241 | -0.1032 | -46.245
-8.5 | -0.525 | 0.0113 | -0.0986 | -46.4602
-8 | -0.4774 | 0.01032 | -0.0941 | -46.2597
-7.5 | -0.4256 | 0.0096 | -0.0903 | -44.3333
-7 | -0.3852 | 0.00865 | -0.0851 | -44.5318
-6.5 | -0.3312 | 0.00813 | -0.0821 | -40.738
-6 | -0.2757 | 0.0077 | -0.0795 | -35.8052
-5.5 | -0.2219 | 0.00728 | -0.0767 | -30.4808
-5 | -0.1699 | 0.00689 | -0.0738 | -24.6589
-4.5 | -0.1185 | 0.00656 | -0.0709 | -18.064
-4 | -0.0709 | 0.00633 | -0.0672 | -11.2006
-3.5 | -0.019 | 0.00615 | -0.0644 | -3.0894
-3 | 0.041 | 0.00594 | -0.0634 | 6.9024
-2.5 | 0.1039 | 0.00577 | -0.0631 | 18.0069
-2 | 0.1682 | 0.00564 | -0.0632 | 29.8227
-1.5 | 0.2327 | 0.00551 | -0.0635 | 42.2323
-1 | 0.2992 | 0.00539 | -0.0642 | 55.5102
-0.5 | 0.3657 | 0.00527 | -0.0649 | 69.3928
0 | 0.4262 | 0.00504 | -0.0645 | 84.5635
0.5 | 0.4469 | 0.00337 | -0.0573 | 132.6113
1 | 0.5061 | 0.00377 | -0.0568 | 134.244
1.5 | 0.5652 | 0.0041 | -0.0561 | 137.8537
2 | 0.6214 | 0.00444 | -0.0548 | 139.955
2.5 | 0.6744 | 0.00476 | -0.0528 | 141.6807
3 | 0.697 | 0.00518 | -0.0446 | 134.556
3.5 | 0.7268 | 0.0058 | -0.0383 | 125.3103
4 | 0.7535 | 0.00667 | -0.0318 | 112.9685
4.5 | 0.7839 | 0.00762 | -0.0263 | 102.874
5 | 0.7989 | 0.00906 | -0.0185 | 88.1788
5.5 | 0.803 | 0.01093 | -0.0095 | 73.4675
6 | 0.8369 | 0.01208 | -0.0051 | 69.2798
6.5 | 0.8587 | 0.01369 | 0.0008 | 62.7246
7 | 0.8827 | 0.01535 | 0.0062 | 57.5049
7.5 | 0.9028 | 0.01723 | 0.0118 | 52.397
8 | 0.9142 | 0.01956 | 0.0182 | 46.7382
9 | 0.9582 | 0.02397 | 0.0277 | 39.975
9.5 | 0.9986 | 0.02558 | 0.0303 | 39.0383
10 | 1.0384 | 0.02733 | 0.0329 | 37.9949
10.5 | 1.0769 | 0.02922 | 0.0356 | 36.8549
11 | 1.1178 | 0.03106 | 0.0381 | 35.9884
11.5 | 1.1541 | 0.03329 | 0.0408 | 34.6681
12 | 1.1921 | 0.03552 | 0.0434 | 33.5614
12.5 | 1.2275 | 0.03803 | 0.0461 | 32.2771
13 | 1.2588 | 0.04097 | 0.0488 | 30.7249
13.5 | 1.2883 | 0.04419 | 0.0514 | 29.1537
14 | 1.3129 | 0.04792 | 0.054 | 27.3977
14.5 | 1.3321 | 0.05228 | 0.0563 | 25.4801
15 | 1.332 | 0.05834 | 0.0583 | 22.8317
15.5 | 1.3177 | 0.06594 | 0.0591 | 19.9833
16 | 1.2939 | 0.07497 | 0.0584 | 17.2589
16.5 | 1.2664 | 0.08492 | 0.0562 | 14.9129
17 | 1.2383 | 0.09555 | 0.0526 | 12.9597
17.5 | 1.2113 | 0.1067 | 0.0479 | 11.3524
18 | 1.1851 | 0.11813 | 0.0423 | 10.0322
18.5 | 1.1563 | 0.13037 | 0.0355 | 8.8694
19 | 1.1313 | 0.14245 | 0.0282 | 7.9417
19.5 | 1.1086 | 0.15465 | 0.0206 | 7.1684

## 129. Re 16M Mach 0.00 (1)
BIGFOIL.COM POLAR EXPORT
NACA66-519 a=0.0
NACA66-519 a=0.0 |  |  |  | Cl Max: | 1.628 | at alpha= | 14.5 | deg
JavaFoil+Calcfoil stall+Eppler ext transition |  |  |  | L/D Max: | 117.9 | at alpha= | 5.5 | deg
Re: | 16000000 |  |  | Cd Min: | 0.00518 | at alpha= | 0 | deg
Mach: | 0 |  |  | Cl=0 at alpha= | -2.5476 | deg
|  |  |  | @ Cl=0.1, Cd= | 0.006845
|  |  |  | @ Cl=0.4, Cd= | 0.005431
|  |  |  | @ Cl=0.6, Cd= | 0.0062444
alpha (deg) | Cl | Cd | Cm | Cl/Cd
-17.5 | -0.723 | 0.12368 | 0 | -5.849
-17 | -0.739 | 0.11659 | 0 | -6.34
-16.5 | -0.753 | 0.11032 | -0.001 | -6.822
-16 | -0.764 | 0.1044 | -0.002 | -7.321
-15.5 | -0.773 | 0.09956 | -0.002 | -7.766
-15 | -0.781 | 0.09373 | -0.003 | -8.331
-14.5 | -0.786 | 0.08785 | -0.004 | -8.947
-14 | -0.787 | 0.08304 | -0.004 | -9.482
-13.5 | -0.788 | 0.07681 | -0.005 | -10.255
-13 | -0.798 | 0.06233 | -0.007 | -12.803
-12.5 | -0.911 | 0.0144 | -0.01 | -63.238
-12 | -0.904 | 0.0126 | -0.012 | -71.726
-11.5 | -0.886 | 0.01198 | -0.013 | -73.962
-11 | -0.866 | 0.01092 | -0.014 | -79.297
-10.5 | -0.839 | 0.01036 | -0.015 | -81.031
-10 | -0.807 | 0.00984 | -0.017 | -82.041
-9.5 | -0.771 | 0.00943 | -0.018 | -81.775
-9 | -0.73 | 0.00904 | -0.019 | -80.824
-8.5 | -0.686 | 0.00869 | -0.02 | -78.929
-8 | -0.639 | 0.00832 | -0.022 | -76.74
-7.5 | -0.588 | 0.00798 | -0.023 | -73.758
-7 | -0.535 | 0.00772 | -0.024 | -69.328
-6.5 | -0.479 | 0.00744 | -0.025 | -64.346
-6 | -0.421 | 0.00659 | -0.027 | -63.877
-5.5 | -0.363 | 0.00685 | -0.028 | -53.059
-5 | -0.303 | 0.00704 | -0.03 | -43.017
-4.5 | -0.242 | 0.00703 | -0.031 | -34.44
-4 | -0.181 | 0.00691 | -0.032 | -26.149
-3.5 | -0.119 | 0.00691 | -0.033 | -17.187
-3 | -0.057 | 0.0069 | -0.035 | -8.198
-2.5 | 0.006 | 0.00698 | -0.036 | 0.842
-2 | 0.069 | 0.00699 | -0.037 | 9.802
-1.5 | 0.131 | 0.0067 | -0.039 | 19.616
-1 | 0.195 | 0.00692 | -0.04 | 28.116
-0.5 | 0.258 | 0.007 | -0.041 | 36.786
0 | 0.318 | 0.00518 | -0.043 | 61.415
0.5 | 0.38 | 0.00536 | -0.044 | 70.856
1 | 0.442 | 0.00558 | -0.045 | 79.138
1.5 | 0.501 | 0.00581 | -0.046 | 86.316
2 | 0.562 | 0.00607 | -0.048 | 92.619
2.5 | 0.623 | 0.00635 | -0.049 | 98.119
3 | 0.683 | 0.00666 | -0.05 | 102.645
3.5 | 0.744 | 0.00696 | -0.051 | 106.825
4 | 0.804 | 0.0073 | -0.053 | 110.01
4.5 | 0.863 | 0.00761 | -0.054 | 113.435
5 | 0.923 | 0.00795 | -0.055 | 116.147
5.5 | 0.981 | 0.00832 | -0.057 | 117.9
6 | 1.038 | 0.00886 | -0.058 | 117.186
6.5 | 1.092 | 0.01046 | -0.059 | 104.413
7 | 1.147 | 0.01093 | -0.06 | 104.914
7.5 | 1.2 | 0.01142 | -0.061 | 105.119
8 | 1.251 | 0.01193 | -0.063 | 104.818
8.5 | 1.299 | 0.01244 | -0.064 | 104.486
9 | 1.346 | 0.013 | -0.065 | 103.508
9.5 | 1.389 | 0.0136 | -0.066 | 102.14
10 | 1.431 | 0.01421 | -0.068 | 100.695
10.5 | 1.469 | 0.01484 | -0.069 | 98.971
11 | 1.504 | 0.01562 | -0.07 | 96.246
11.5 | 1.536 | 0.01639 | -0.071 | 93.687
12 | 1.564 | 0.01721 | -0.072 | 90.879
12.5 | 1.588 | 0.01806 | -0.073 | 87.912
13 | 1.604 | 0.01892 | -0.074 | 84.806
13.5 | 1.617 | 0.01997 | -0.076 | 80.96
14 | 1.624 | 0.02096 | -0.077 | 77.481
14.5 | 1.628 | 0.02207 | -0.078 | 73.753
15 | 1.626 | 0.02319 | -0.079 | 70.136
15.5 | 1.62 | 0.02454 | -0.08 | 66.031
16 | 1.61 | 0.02559 | -0.081 | 62.929
16.5 | 1.596 | 0.02739 | -0.082 | 58.258
17 | 1.578 | 0.02907 | -0.083 | 54.277
17.5 | 1.553 | 0.03091 | -0.084 | 50.256
18 | 1.523 | 0.03308 | -0.085 | 46.044
18.5 | 1.49 | 0.03544 | -0.085 | 42.041
19 | 1.455 | 0.0377 | -0.086 | 38.592
19.5 | 1.417 | 0.04013 | -0.087 | 35.324

## 130. Re 16M Mach 0.00 (2)
BIGFOIL.COM POLAR EXPORT
NACA66-519 a=0.0
NACA66-519 a=0.0 |  |  |  | Cl Max: | 1.6245 | at alpha= | 20 | deg
XFOIL ncrit=9 |  |  |  | L/D Max: | 140.197 | at alpha= | 3 | deg
Re: | 16000000 |  |  | Cd Min: | 0.05162 | at alpha= | 20 | deg
Mach: | 0 |  |  | Cl=0 at alpha= | -2.9358 | deg
|  |  |  | @ Cl=0.1, Cd= | 0.0052431
|  |  |  | @ Cl=0.4, Cd= | 0.0036592
|  |  |  | @ Cl=0.6, Cd= | 0.0043917
alpha (deg) | Cl | Cd | Cm | Cl/Cd
-20 | -1.3627 | 0.02989 | -0.0918 | -45.5905
-19.5 | -1.3542 | 0.02707 | -0.0892 | -50.0259
-19 | -1.324 | 0.02581 | -0.0881 | -51.2979
-18.5 | -1.3012 | 0.02413 | -0.0861 | -53.9246
-18 | -1.2787 | 0.02243 | -0.0838 | -57.0085
-17.5 | -1.2499 | 0.02118 | -0.082 | -59.0132
-17 | -1.227 | 0.0195 | -0.0793 | -62.9231
-16.5 | -1.1969 | 0.01835 | -0.0773 | -65.2262
-16 | -1.1642 | 0.01734 | -0.0754 | -67.1396
-15.5 | -1.133 | 0.01614 | -0.0731 | -70.1983
-15 | -1.0976 | 0.01528 | -0.0713 | -71.8325
-14.5 | -1.0606 | 0.01446 | -0.0695 | -73.3472
-14 | -1.0216 | 0.01382 | -0.068 | -73.9219
-13.5 | -0.9874 | 0.01282 | -0.0656 | -77.0203
-13 | -0.9471 | 0.01223 | -0.0641 | -77.4407
-12.5 | -0.9071 | 0.01161 | -0.0624 | -78.1309
-12 | -0.8655 | 0.01106 | -0.0609 | -78.255
-11.5 | -0.8243 | 0.01052 | -0.0593 | -78.3555
-10.5 | -0.739 | 0.00959 | -0.0563 | -77.0594
-10 | -0.6963 | 0.00917 | -0.0546 | -75.9324
-9.5 | -0.6544 | 0.00874 | -0.0528 | -74.8741
-9 | -0.6127 | 0.00834 | -0.0508 | -73.4652
-8.5 | -0.5739 | 0.00793 | -0.0481 | -72.3707
-8 | -0.5456 | 0.00738 | -0.0432 | -73.9295
-7.5 | -0.4983 | 0.00708 | -0.0422 | -70.3814
-7 | -0.4482 | 0.0068 | -0.0417 | -65.9118
-6.5 | -0.3954 | 0.00659 | -0.0417 | -60
-6 | -0.3418 | 0.00639 | -0.0418 | -53.4898
-5.5 | -0.288 | 0.00619 | -0.042 | -46.5267
-5 | -0.233 | 0.00603 | -0.0424 | -38.6401
-4.5 | -0.1773 | 0.00589 | -0.043 | -30.1019
-4 | -0.1211 | 0.00575 | -0.0437 | -21.0609
-3.5 | -0.0646 | 0.00558 | -0.0444 | -11.5771
-3 | -0.0074 | 0.00544 | -0.0453 | -1.3603
-2.5 | 0.0502 | 0.00533 | -0.0463 | 9.4184
-2 | 0.1075 | 0.00523 | -0.0473 | 20.5545
-1.5 | 0.1654 | 0.00513 | -0.0483 | 32.2417
-1 | 0.2231 | 0.00505 | -0.0494 | 44.1782
-0.5 | 0.2796 | 0.00503 | -0.0502 | 55.5865
0 | 0.3308 | 0.00499 | -0.0501 | 66.2926
0.5 | 0.3639 | 0.0036 | -0.047 | 101.0833
1 | 0.4188 | 0.00369 | -0.0476 | 113.4959
2 | 0.5317 | 0.00409 | -0.0493 | 130
2.5 | 0.5856 | 0.00433 | -0.0497 | 135.2425
3 | 0.6393 | 0.00456 | -0.0501 | 140.1974
3.5 | 0.6872 | 0.00494 | -0.0494 | 139.1093
4 | 0.7289 | 0.0054 | -0.0474 | 134.9815
4.5 | 0.7622 | 0.00593 | -0.0437 | 128.5329
5 | 0.7778 | 0.0064 | -0.0363 | 121.5312
5.5 | 0.7981 | 0.00712 | -0.0304 | 112.0927
6 | 0.8217 | 0.00792 | -0.0255 | 103.75
6.5 | 0.8452 | 0.00882 | -0.0208 | 95.8277
7 | 0.8694 | 0.00978 | -0.0165 | 88.8957
7.5 | 0.8939 | 0.01081 | -0.0124 | 82.692
8.5 | 0.9414 | 0.01313 | -0.0046 | 71.6984
9 | 0.9774 | 0.01393 | -0.0028 | 70.1651
9.5 | 1.0113 | 0.01483 | -0.0008 | 68.1929
10 | 1.0473 | 0.01567 | 0.0009 | 66.8347
10.5 | 1.0819 | 0.01662 | 0.0025 | 65.0963
11 | 1.1176 | 0.01755 | 0.004 | 63.6809
11.5 | 1.1516 | 0.01857 | 0.0056 | 62.014
12 | 1.1866 | 0.01958 | 0.0069 | 60.6027
12.5 | 1.2177 | 0.02082 | 0.0086 | 58.487
13 | 1.2521 | 0.02189 | 0.0099 | 57.1996
13.5 | 1.2815 | 0.02331 | 0.0115 | 54.9764
14 | 1.3136 | 0.02457 | 0.0128 | 53.4636
14.5 | 1.3428 | 0.02608 | 0.0142 | 51.4877
15 | 1.3739 | 0.02746 | 0.0154 | 50.0328
15.5 | 1.4011 | 0.02918 | 0.0167 | 48.0158
16 | 1.4267 | 0.03099 | 0.0181 | 46.0374
16.5 | 1.4522 | 0.03288 | 0.0193 | 44.1667
17 | 1.477 | 0.03487 | 0.0204 | 42.3573
17.5 | 1.5014 | 0.03693 | 0.0215 | 40.6553
18 | 1.518 | 0.0396 | 0.0229 | 38.3333
18.5 | 1.5421 | 0.04173 | 0.0237 | 36.9542
19 | 1.5542 | 0.04451 | 0.0257 | 34.918
19.5 | 1.6096 | 0.0484 | 0.0174 | 33.2562
20 | 1.6245 | 0.05162 | 0.0181 | 31.4704

## 131. Re 16M Mach 0.10 (1)
BIGFOIL.COM POLAR EXPORT
NACA66-519 a=0.0
NACA66-519 a=0.0 |  |  |  | Cl Max: | 1.616 | at alpha= | 14 | deg
JavaFoil+Calcfoil stall+Eppler ext transition |  |  |  | L/D Max: | 117.433 | at alpha= | 5.5 | deg
Re: | 16000000 |  |  | Cd Min: | 0.00519 | at alpha= | 0 | deg
Mach: | 0.1 |  |  | Cl=0 at alpha= | -2.5476 | deg
|  |  |  | @ Cl=0.1, Cd= | 0.0067792
|  |  |  | @ Cl=0.4, Cd= | 0.0054581
|  |  |  | @ Cl=0.6, Cd= | 0.0062649
alpha (deg) | Cl | Cd | Cm | Cl/Cd
-17 | -0.701 | 0.11879 | 0 | -5.9
-16.5 | -0.718 | 0.11265 | -0.001 | -6.372
-16 | -0.733 | 0.10652 | -0.002 | -6.882
-15.5 | -0.746 | 0.10043 | -0.002 | -7.429
-15 | -0.756 | 0.09565 | -0.003 | -7.904
-14.5 | -0.764 | 0.08988 | -0.004 | -8.503
-14 | -0.769 | 0.085 | -0.004 | -9.046
-13.5 | -0.771 | 0.07926 | -0.005 | -9.729
-13 | -0.774 | 0.07072 | -0.006 | -10.946
-12.5 | -0.883 | 0.01811 | -0.01 | -48.77
-12 | -0.893 | 0.01319 | -0.012 | -67.712
-11.5 | -0.882 | 0.01179 | -0.013 | -74.825
-11 | -0.862 | 0.01111 | -0.014 | -77.593
-10.5 | -0.837 | 0.01053 | -0.015 | -79.438
-10 | -0.806 | 0.00996 | -0.017 | -80.944
-9.5 | -0.771 | 0.00957 | -0.018 | -80.547
-9 | -0.731 | 0.0091 | -0.019 | -80.393
-8.5 | -0.688 | 0.00877 | -0.02 | -78.441
-8 | -0.641 | 0.00837 | -0.022 | -76.572
-7.5 | -0.59 | 0.00804 | -0.023 | -73.439
-7 | -0.537 | 0.00779 | -0.024 | -68.912
-6.5 | -0.481 | 0.00749 | -0.026 | -64.155
-6 | -0.423 | 0.00613 | -0.027 | -68.92
-5.5 | -0.365 | 0.00692 | -0.028 | -52.727
-5 | -0.304 | 0.00709 | -0.03 | -42.958
-4.5 | -0.243 | 0.00702 | -0.031 | -34.623
-4 | -0.181 | 0.00699 | -0.032 | -25.976
-3.5 | -0.119 | 0.00699 | -0.034 | -17.08
-3 | -0.057 | 0.00691 | -0.035 | -8.223
-2.5 | 0.006 | 0.007 | -0.036 | 0.844
-2 | 0.069 | 0.00704 | -0.038 | 9.783
-1.5 | 0.132 | 0.00651 | -0.039 | 20.274
-1 | 0.196 | 0.00699 | -0.04 | 28.008
-0.5 | 0.259 | 0.00705 | -0.041 | 36.728
0 | 0.32 | 0.00519 | -0.043 | 61.508
0.5 | 0.382 | 0.0054 | -0.044 | 70.741
1 | 0.444 | 0.0056 | -0.045 | 79.247
1.5 | 0.504 | 0.00582 | -0.047 | 86.44
2 | 0.565 | 0.00611 | -0.048 | 92.507
2.5 | 0.626 | 0.00638 | -0.049 | 98.159
3 | 0.687 | 0.00668 | -0.05 | 102.773
3.5 | 0.747 | 0.00702 | -0.052 | 106.479
4 | 0.807 | 0.00734 | -0.053 | 109.934
4.5 | 0.867 | 0.00766 | -0.054 | 113.156
5 | 0.927 | 0.00799 | -0.056 | 116.089
5.5 | 0.986 | 0.00839 | -0.057 | 117.433
6 | 1.042 | 0.00894 | -0.058 | 116.568
6.5 | 1.097 | 0.01053 | -0.059 | 104.151
7 | 1.152 | 0.01101 | -0.061 | 104.587
7.5 | 1.205 | 0.01154 | -0.062 | 104.395
8 | 1.256 | 0.01205 | -0.063 | 104.202
8.5 | 1.304 | 0.01256 | -0.064 | 103.862
9 | 1.35 | 0.01313 | -0.065 | 102.842
9.5 | 1.394 | 0.01375 | -0.067 | 101.386
10 | 1.435 | 0.01437 | -0.068 | 99.852
10.5 | 1.472 | 0.01502 | -0.069 | 98.03
11 | 1.507 | 0.01579 | -0.07 | 95.383
11.5 | 1.537 | 0.01662 | -0.071 | 92.475
12 | 1.564 | 0.01746 | -0.073 | 89.573
12.5 | 1.586 | 0.01828 | -0.074 | 86.769
13 | 1.601 | 0.01935 | -0.075 | 82.755
13.5 | 1.611 | 0.0203 | -0.076 | 79.385
14 | 1.616 | 0.02136 | -0.077 | 75.646
14.5 | 1.616 | 0.02242 | -0.078 | 72.093
15 | 1.611 | 0.02379 | -0.079 | 67.733
15.5 | 1.602 | 0.02504 | -0.08 | 63.976
16 | 1.588 | 0.02619 | -0.081 | 60.632
16.5 | 1.569 | 0.02807 | -0.082 | 55.907
17 | 1.546 | 0.02987 | -0.083 | 51.774
17.5 | 1.516 | 0.03218 | -0.084 | 47.115
18 | 1.481 | 0.03407 | -0.085 | 43.487
18.5 | 1.443 | 0.03671 | -0.086 | 39.309
19 | 1.402 | 0.03908 | -0.087 | 35.87

## 132. Re 16M Mach 0.10 (2)
BIGFOIL.COM POLAR EXPORT
NACA66-519 a=0.0
NACA66-519 a=0.0 |  |  |  | Cl Max: | 1.6665 | at alpha= | 20 | deg
XFOIL ncrit=9 |  |  |  | L/D Max: | 140.678 | at alpha= | 3 | deg
Re: | 16000000 |  |  | Cd Min: | 0.05479 | at alpha= | 20 | deg
Mach: | 0.1 |  |  | Cl=0 at alpha= | -2.9439 | deg
|  |  |  | @ Cl=0.1, Cd= | 0.0052556
|  |  |  | @ Cl=0.4, Cd= | 0.0036573
|  |  |  | @ Cl=0.6, Cd= | 0.0043952
alpha (deg) | Cl | Cd | Cm | Cl/Cd
-20 | -1.3458 | 0.03247 | -0.0968 | -41.4475
-19.5 | -1.3434 | 0.02905 | -0.0941 | -46.2444
-19 | -1.3147 | 0.0276 | -0.0928 | -47.6341
-18.5 | -1.2933 | 0.02568 | -0.0907 | -50.3621
-18 | -1.2729 | 0.02375 | -0.0883 | -53.5958
-17.5 | -1.2458 | 0.02231 | -0.0862 | -55.8404
-17 | -1.2269 | 0.02034 | -0.0831 | -60.3196
-16.5 | -1.198 | 0.01905 | -0.0808 | -62.8871
-16 | -1.1646 | 0.01799 | -0.0788 | -64.736
-15.5 | -1.1352 | 0.01664 | -0.0762 | -68.2212
-15 | -1.0993 | 0.01574 | -0.0743 | -69.8412
-14.5 | -1.0629 | 0.01484 | -0.0723 | -71.624
-14 | -1.0239 | 0.01414 | -0.0706 | -72.4116
-13.5 | -0.9896 | 0.01308 | -0.0681 | -75.6575
-13 | -0.9496 | 0.01245 | -0.0664 | -76.2731
-12.5 | -0.9083 | 0.01182 | -0.0647 | -76.8443
-12 | -0.8671 | 0.01123 | -0.063 | -77.2128
-11.5 | -0.8247 | 0.01068 | -0.0614 | -77.2191
-9.5 | -0.6532 | 0.00883 | -0.0546 | -73.9751
-9 | -0.6109 | 0.00843 | -0.0527 | -72.4674
-8.5 | -0.571 | 0.008 | -0.0501 | -71.375
-8 | -0.5363 | 0.00763 | -0.0464 | -70.2883
-7.5 | -0.4989 | 0.00711 | -0.0432 | -70.1688
-7 | -0.4488 | 0.00683 | -0.0426 | -65.7101
-6.5 | -0.3961 | 0.00661 | -0.0425 | -59.9244
-6 | -0.3423 | 0.00641 | -0.0425 | -53.4009
-5.5 | -0.2884 | 0.00621 | -0.0426 | -46.4412
-5 | -0.2332 | 0.00605 | -0.043 | -38.5455
-4.5 | -0.1772 | 0.00591 | -0.0436 | -29.9831
-4 | -0.1207 | 0.00576 | -0.0442 | -20.9549
-3.5 | -0.064 | 0.00559 | -0.0449 | -11.449
-3 | -0.0065 | 0.00545 | -0.0458 | -1.1927
-2.5 | 0.0514 | 0.00534 | -0.0467 | 9.6255
-2 | 0.109 | 0.00524 | -0.0477 | 20.8015
-1.5 | 0.1672 | 0.00513 | -0.0487 | 32.5926
-1 | 0.2253 | 0.00505 | -0.0498 | 44.6139
-0.5 | 0.2821 | 0.00503 | -0.0506 | 56.0835
0 | 0.3336 | 0.00499 | -0.0505 | 66.8537
0.5 | 0.3663 | 0.00359 | -0.0473 | 102.0334
1 | 0.4214 | 0.0037 | -0.0479 | 113.8919
1.5 | 0.4789 | 0.00386 | -0.0489 | 124.0674
2 | 0.5349 | 0.0041 | -0.0496 | 130.4634
2.5 | 0.5889 | 0.00435 | -0.0499 | 135.3793
3 | 0.6429 | 0.00457 | -0.0503 | 140.6783
3.5 | 0.6912 | 0.00493 | -0.0496 | 140.2028
4 | 0.7325 | 0.00541 | -0.0474 | 135.3974
4.5 | 0.7631 | 0.00591 | -0.0431 | 129.1201
5.5 | 0.7984 | 0.00719 | -0.0297 | 111.0431
6 | 0.8218 | 0.00802 | -0.0247 | 102.4688
6.5 | 0.8466 | 0.00891 | -0.0202 | 95.0168
7 | 0.8698 | 0.00993 | -0.0157 | 87.5932
7.5 | 0.8942 | 0.01098 | -0.0115 | 81.439
8.5 | 0.9412 | 0.01336 | -0.0036 | 70.4491
9 | 0.9753 | 0.01427 | -0.0014 | 68.3462
9.5 | 1.0117 | 0.0151 | 0.0003 | 67
10 | 1.0457 | 0.01606 | 0.0022 | 65.1121
10.5 | 1.0827 | 0.01694 | 0.0037 | 63.9138
11 | 1.1163 | 0.01801 | 0.0054 | 61.9822
11.5 | 1.153 | 0.01893 | 0.0068 | 60.9086
12 | 1.185 | 0.02013 | 0.0085 | 58.8674
12.5 | 1.2195 | 0.02124 | 0.0099 | 57.4153
13 | 1.2507 | 0.02254 | 0.0115 | 55.488
13.5 | 1.2833 | 0.02382 | 0.0129 | 53.8749
14 | 1.3124 | 0.02533 | 0.0146 | 51.8121
14.5 | 1.3449 | 0.02667 | 0.0157 | 50.4274
15 | 1.3721 | 0.02837 | 0.0173 | 48.3645
15.5 | 1.4035 | 0.02988 | 0.0183 | 46.9712
16 | 1.4251 | 0.03202 | 0.0201 | 44.5066
16.5 | 1.4544 | 0.03373 | 0.0211 | 43.1189
17 | 1.4774 | 0.03594 | 0.0224 | 41.1074
17.5 | 1.5023 | 0.03803 | 0.0234 | 39.503
18 | 1.519 | 0.04078 | 0.0248 | 37.2487
18.5 | 1.5383 | 0.04343 | 0.0259 | 35.4202
19 | 1.5522 | 0.0463 | 0.0275 | 33.5248
19.5 | 1.6089 | 0.04992 | 0.0196 | 32.2296
20 | 1.6665 | 0.05479 | 0.0099 | 30.4161

## 133. Re 16M Mach 0.25 (1)
BIGFOIL.COM POLAR EXPORT
NACA66-519 a=0.0
NACA66-519 a=0.0 |  |  |  | Cl Max: | 1.566 | at alpha= | 12.5 | deg
JavaFoil+Calcfoil stall+Eppler ext transition |  |  |  | L/D Max: | 115.663 | at alpha= | 5.5 | deg
Re: | 16000000 |  |  | Cd Min: | 0.00533 | at alpha= | 0 | deg
Mach: | 0.25 |  |  | Cl=0 at alpha= | -2.5469 | deg
|  |  |  | @ Cl=0.1, Cd= | 0.0068639
|  |  |  | @ Cl=0.4, Cd= | 0.0055654
|  |  |  | @ Cl=0.6, Cd= | 0.00638
alpha (deg) | Cl | Cd | Cm | Cl/Cd
-15.5 | -0.503 | 0.10941 | -0.002 | -4.597
-15 | -0.546 | 0.10346 | -0.003 | -5.277
-14.5 | -0.584 | 0.0978 | -0.003 | -5.975
-14 | -0.617 | 0.09298 | -0.004 | -6.633
-13.5 | -0.644 | 0.08741 | -0.005 | -7.367
-13 | -0.665 | 0.08175 | -0.005 | -8.14
-12.5 | -0.681 | 0.0761 | -0.006 | -8.95
-12 | -0.692 | 0.06932 | -0.007 | -9.982
-11.5 | -0.694 | 0.06479 | -0.008 | -10.712
-11 | -0.698 | 0.05507 | -0.01 | -12.683
-10.5 | -0.809 | 0.01169 | -0.016 | -69.215
-10 | -0.791 | 0.01091 | -0.017 | -72.47
-9.5 | -0.767 | 0.00943 | -0.018 | -81.329
-9 | -0.732 | 0.00958 | -0.02 | -76.482
-8.5 | -0.693 | 0.00919 | -0.021 | -75.442
-8 | -0.649 | 0.0087 | -0.022 | -74.606
-7.5 | -0.6 | 0.00831 | -0.024 | -72.185
-7 | -0.547 | 0.00804 | -0.025 | -68.09
-6.5 | -0.49 | 0.00773 | -0.026 | -63.464
-6 | -0.432 | 0.00748 | -0.028 | -57.767
-5.5 | -0.372 | 0.00689 | -0.029 | -53.991
-5 | -0.311 | 0.00645 | -0.03 | -48.175
-4.5 | -0.249 | 0.00644 | -0.032 | -38.626
-4 | -0.186 | 0.00712 | -0.033 | -26.15
-3.5 | -0.123 | 0.00711 | -0.035 | -17.222
-3 | -0.058 | 0.00706 | -0.036 | -8.271
-2.5 | 0.006 | 0.00714 | -0.037 | 0.849
-2 | 0.071 | 0.00673 | -0.039 | 10.512
-1.5 | 0.136 | 0.00703 | -0.04 | 19.29
-1 | 0.201 | 0.00709 | -0.041 | 28.352
-0.5 | 0.266 | 0.00717 | -0.042 | 37.108
0 | 0.328 | 0.00533 | -0.044 | 61.524
0.5 | 0.392 | 0.00554 | -0.045 | 70.664
1 | 0.455 | 0.00574 | -0.046 | 79.244
1.5 | 0.516 | 0.00599 | -0.048 | 86.25
2 | 0.579 | 0.00628 | -0.049 | 92.175
2.5 | 0.642 | 0.00658 | -0.05 | 97.535
3 | 0.704 | 0.00692 | -0.052 | 101.794
3.5 | 0.766 | 0.00727 | -0.053 | 105.453
4 | 0.828 | 0.00762 | -0.054 | 108.682
4.5 | 0.889 | 0.00797 | -0.056 | 111.521
5 | 0.95 | 0.00832 | -0.057 | 114.215
5.5 | 1.01 | 0.00873 | -0.058 | 115.663
6 | 1.068 | 0.00934 | -0.06 | 114.334
6.5 | 1.124 | 0.01107 | -0.061 | 101.539
7 | 1.179 | 0.0116 | -0.062 | 101.597
7.5 | 1.233 | 0.01215 | -0.063 | 101.422
8 | 1.283 | 0.01272 | -0.065 | 100.848
8.5 | 1.331 | 0.01333 | -0.066 | 99.795
9 | 1.375 | 0.01396 | -0.067 | 98.532
9.5 | 1.416 | 0.01461 | -0.068 | 96.919
10 | 1.454 | 0.01533 | -0.07 | 94.802
10.5 | 1.487 | 0.01616 | -0.071 | 92.002
11 | 1.515 | 0.01702 | -0.072 | 88.981
11.5 | 1.538 | 0.01798 | -0.073 | 85.541
12 | 1.556 | 0.01891 | -0.074 | 82.244
12.5 | 1.566 | 0.02001 | -0.076 | 78.266
13 | 1.566 | 0.02105 | -0.077 | 74.373
13.5 | 1.557 | 0.02242 | -0.078 | 69.461
14 | 1.541 | 0.02367 | -0.079 | 65.09
14.5 | 1.516 | 0.02524 | -0.08 | 60.061
15 | 1.484 | 0.02666 | -0.081 | 55.657
15.5 | 1.442 | 0.02857 | -0.082 | 50.492
16 | 1.393 | 0.03102 | -0.083 | 44.905
16.5 | 1.337 | 0.03338 | -0.084 | 40.05
17 | 1.273 | 0.03647 | -0.085 | 34.895
17.5 | 1.197 | 0.0398 | -0.085 | 30.087

## 134. Re 16M Mach 0.25 (2)
BIGFOIL.COM POLAR EXPORT
NACA66-519 a=0.0
NACA66-519 a=0.0 |  |  |  | Cl Max: | 1.5917 | at alpha= | 20 | deg
XFOIL ncrit=9 |  |  |  | L/D Max: | 143.119 | at alpha= | 3.5 | deg
Re: | 16000000 |  |  | Cd Min: | 0.07481 | at alpha= | -20 | deg
Mach: | 0.25 |  |  | Cl=0 at alpha= | -2.9899 | deg
|  |  |  | @ Cl=0.1, Cd= | 0.0053095
|  |  |  | @ Cl=0.4, Cd= | 0.0035876
|  |  |  | @ Cl=0.6, Cd= | 0.0043539
alpha (deg) | Cl | Cd | Cm | Cl/Cd
-20 | -1.0132 | 0.07481 | -0.1041 | -13.5436
-19.5 | -1.1222 | 0.05498 | -0.1149 | -20.4111
-19 | -1.1108 | 0.05039 | -0.1158 | -22.0441
-18.5 | -1.1427 | 0.04269 | -0.1157 | -26.7674
-18 | -1.1661 | 0.03657 | -0.1136 | -31.8868
-17.5 | -1.1665 | 0.03259 | -0.1109 | -35.7932
-17 | -1.1848 | 0.02769 | -0.1063 | -42.788
-16.5 | -1.1736 | 0.0249 | -0.1025 | -47.1325
-16 | -1.1519 | 0.02281 | -0.0991 | -50.4998
-15.5 | -1.1347 | 0.02038 | -0.0949 | -55.6771
-15 | -1.1052 | 0.01878 | -0.0915 | -58.8498
-14.5 | -1.0725 | 0.01735 | -0.0883 | -61.8156
-14 | -1.0333 | 0.01633 | -0.0857 | -63.2762
-13.5 | -1.0012 | 0.01481 | -0.0821 | -67.603
-13 | -0.9598 | 0.01389 | -0.0796 | -69.1001
-12.5 | -0.9172 | 0.0131 | -0.0772 | -70.0153
-12 | -0.8731 | 0.01236 | -0.075 | -70.6392
-11.5 | -0.8285 | 0.01171 | -0.0729 | -70.7515
-11 | -0.7848 | 0.01101 | -0.0706 | -71.2807
-10.5 | -0.7404 | 0.0104 | -0.0684 | -71.1923
-9.5 | -0.6493 | 0.00938 | -0.0643 | -69.2217
-9 | -0.6043 | 0.00891 | -0.0622 | -67.8227
-8.5 | -0.56 | 0.00845 | -0.0599 | -66.2722
-8 | -0.5167 | 0.00799 | -0.0573 | -64.6683
-7.5 | -0.4833 | 0.00738 | -0.0529 | -65.4878
-7 | -0.4487 | 0.00702 | -0.0484 | -63.9174
-6.5 | -0.3976 | 0.00674 | -0.0473 | -58.9911
-6 | -0.3434 | 0.00653 | -0.0468 | -52.5881
-5.5 | -0.2887 | 0.00633 | -0.0465 | -45.6082
-5 | -0.2331 | 0.00614 | -0.0464 | -37.9642
-4.5 | -0.176 | 0.00598 | -0.0467 | -29.4314
-4 | -0.118 | 0.00583 | -0.0471 | -20.2401
-3.5 | -0.06 | 0.00565 | -0.0476 | -10.6195
-3 | -0.0012 | 0.0055 | -0.0484 | -0.21818
-2.5 | 0.0582 | 0.00538 | -0.0492 | 10.8178
-2 | 0.1175 | 0.00528 | -0.0501 | 22.2538
-1.5 | 0.1773 | 0.00517 | -0.0511 | 34.294
-1 | 0.2374 | 0.00508 | -0.0522 | 46.7323
-0.5 | 0.2964 | 0.00503 | -0.0531 | 58.9264
0 | 0.3491 | 0.005 | -0.0528 | 69.82
0.5 | 0.3799 | 0.00352 | -0.0489 | 107.9261
1 | 0.4364 | 0.00371 | -0.0494 | 117.628
1.5 | 0.4948 | 0.00391 | -0.0503 | 126.5473
2 | 0.5523 | 0.00413 | -0.0509 | 133.7288
2.5 | 0.6077 | 0.00439 | -0.0512 | 138.4282
3 | 0.662 | 0.00463 | -0.0512 | 142.9806
3.5 | 0.7113 | 0.00497 | -0.0502 | 143.1187
4 | 0.7483 | 0.00547 | -0.0468 | 136.8007
4.5 | 0.7614 | 0.00599 | -0.0384 | 127.1119
5 | 0.7746 | 0.00685 | -0.0307 | 113.0803
5.5 | 0.7955 | 0.00777 | -0.0249 | 102.381
6 | 0.8214 | 0.00869 | -0.0202 | 94.5224
6.5 | 0.8492 | 0.00963 | -0.016 | 88.1828
7.5 | 0.8905 | 0.01215 | -0.006 | 73.2922
8.5 | 0.938 | 0.01481 | 0.0022 | 63.3356
9 | 0.9727 | 0.01585 | 0.0045 | 61.3691
9.5 | 1.0088 | 0.01689 | 0.0066 | 59.7276
10 | 1.046 | 0.01789 | 0.0084 | 58.4684
10.5 | 1.081 | 0.01904 | 0.0104 | 56.7752
11 | 1.1188 | 0.02013 | 0.012 | 55.5787
11.5 | 1.1538 | 0.02137 | 0.0138 | 53.9916
12 | 1.1884 | 0.02264 | 0.0157 | 52.4912
12.5 | 1.2223 | 0.02404 | 0.0174 | 50.8444
13 | 1.2553 | 0.0255 | 0.0192 | 49.2275
13.5 | 1.2857 | 0.02719 | 0.0211 | 47.2858
14 | 1.3194 | 0.02871 | 0.0227 | 45.9561
14.5 | 1.3489 | 0.03057 | 0.0244 | 44.125
15 | 1.3771 | 0.03253 | 0.0262 | 42.3332
15.5 | 1.4045 | 0.03467 | 0.0278 | 40.5105
16 | 1.4307 | 0.03694 | 0.0294 | 38.7304
16.5 | 1.4569 | 0.03931 | 0.0308 | 37.0618
17 | 1.4785 | 0.04208 | 0.0323 | 35.1355
17.5 | 1.4986 | 0.0451 | 0.0336 | 33.2284
18 | 1.5134 | 0.04865 | 0.0349 | 31.1079
18.5 | 1.532 | 0.05197 | 0.0358 | 29.4785
19 | 1.5457 | 0.0558 | 0.0367 | 27.7007
19.5 | 1.5665 | 0.06016 | 0.0353 | 26.0389
20 | 1.5917 | 0.06592 | 0.031 | 24.1459

## 135. Re 16M Mach 0.50 (1)
BIGFOIL.COM POLAR EXPORT
NACA66-519 a=0.0
NACA66-519 a=0.0 |  |  |  | Cl Max: | 1.423 | at alpha= | 9 | deg
JavaFoil+Calcfoil stall+Eppler ext transition |  |  |  | L/D Max: | 105.38 | at alpha= | 5 | deg
Re: | 16000000 |  |  | Cd Min: | 0.00616 | at alpha= | 0.5 | deg
Mach: | 0.5 |  |  | Cl=0 at alpha= | -2.5486 | deg
|  |  |  | @ Cl=0.1, Cd= | 0.0075129
|  |  |  | @ Cl=0.4, Cd= | 0.0071114
|  |  |  | @ Cl=0.6, Cd= | 0.006936
alpha (deg) | Cl | Cd | Cm | Cl/Cd
-20 | -0.996 | 0.18304 | 0.004 | -5.44
-19.5 | -0.968 | 0.16625 | 0.003 | -5.82
-19 | -0.942 | 0.15019 | 0.002 | -6.274
-18.5 | -0.912 | 0.14762 | 0.002 | -6.181
-18 | -0.884 | 0.14232 | 0.001 | -6.209
-17.5 | -0.855 | 0.13744 | 0 | -6.218
-17 | -0.827 | 0.12948 | 0 | -6.386
-16.5 | -0.799 | 0.12118 | -0.001 | -6.592
-16 | -0.772 | 0.11205 | -0.002 | -6.892
-15.5 | -0.746 | 0.1018 | -0.003 | -7.325
-15 | -0.723 | 0.0904 | -0.004 | -7.999
-14.5 | -0.791 | 0.02732 | -0.007 | -28.95
-14 | -0.778 | 0.01944 | -0.008 | -40.006
-13.5 | -0.749 | 0.01708 | -0.009 | -43.866
-13 | -0.718 | 0.01563 | -0.011 | -45.943
-12.5 | -0.569 | 0.08669 | -0.006 | -6.569
-12 | -0.541 | 0.07898 | -0.007 | -6.852
-11.5 | -0.514 | 0.07202 | -0.008 | -7.133
-11 | -0.486 | 0.0662 | -0.009 | -7.344
-10.5 | -0.467 | 0.0539 | -0.012 | -8.658
-10 | -0.517 | 0.0121 | -0.019 | -42.724
-9.5 | -0.399 | 0.06075 | -0.011 | -6.564
-9 | -0.369 | 0.07247 | -0.01 | -5.091
-8.5 | -0.341 | 0.05647 | -0.011 | -6.036
-8 | -0.472 | 0.0502 | -0.013 | -9.406
-7.5 | -0.493 | 0.04603 | -0.014 | -10.709
-7 | -0.57 | 0.00956 | -0.028 | -59.67
-6.5 | -0.522 | 0.00903 | -0.029 | -57.865
-6 | -0.466 | 0.00859 | -0.031 | -54.307
-5.5 | -0.405 | 0.00813 | -0.032 | -49.795
-5 | -0.34 | 0.00742 | -0.034 | -45.873
-4.5 | -0.273 | 0.00773 | -0.035 | -35.35
-4 | -0.205 | 0.00765 | -0.037 | -26.781
-3.5 | -0.135 | 0.00759 | -0.038 | -17.814
-3 | -0.065 | 0.0075 | -0.04 | -8.606
-2.5 | 0.007 | 0.00748 | -0.041 | 0.898
-2 | 0.079 | 0.00751 | -0.042 | 10.454
-1.5 | 0.151 | 0.00752 | -0.044 | 20.044
-1 | 0.224 | 0.00706 | -0.045 | 31.701
-0.5 | 0.297 | 0.00747 | -0.047 | 39.721
0 | 0.364 | 0.00809 | -0.049 | 45.001
0.5 | 0.435 | 0.00616 | -0.05 | 70.59
1 | 0.506 | 0.00643 | -0.052 | 78.673
1.5 | 0.572 | 0.0068 | -0.053 | 84.203
2 | 0.642 | 0.00714 | -0.054 | 89.856
2.5 | 0.711 | 0.00759 | -0.056 | 93.727
3 | 0.78 | 0.00803 | -0.057 | 97.167
3.5 | 0.849 | 0.0085 | -0.059 | 99.794
4 | 0.917 | 0.00896 | -0.06 | 102.294
4.5 | 0.984 | 0.00943 | -0.062 | 104.414
5 | 1.051 | 0.00998 | -0.063 | 105.38
5.5 | 1.116 | 0.01063 | -0.065 | 105.052
6 | 1.176 | 0.01301 | -0.066 | 90.412
6.5 | 1.235 | 0.01375 | -0.067 | 89.829
7 | 1.291 | 0.01458 | -0.069 | 88.54
7.5 | 1.341 | 0.01548 | -0.07 | 86.64
8 | 1.382 | 0.01639 | -0.072 | 84.281
8.5 | 1.411 | 0.01743 | -0.073 | 80.971
9 | 1.423 | 0.01863 | -0.074 | 76.405
9.5 | 1.408 | 0.02015 | -0.076 | 69.846
10 | 1.332 | 0.02182 | -0.077 | 61.043
10.5 | 0.878 | 0.02407 | -0.078 | 36.46
11 | 0.908 | 0.02669 | -0.079 | 34.021
11.5 | 0.94 | 0.02726 | -0.081 | 34.488
12 | 0.97 | 0.03034 | -0.082 | 31.963
12.5 | 1.003 | 0.02944 | -0.083 | 34.071
13 | 1.032 | 0.03287 | -0.084 | 31.392
13.5 | 1.059 | 0.03724 | -0.085 | 28.444
14 | 1.087 | 0.04093 | -0.086 | 26.556

## 136. Re 16M Mach 0.50 (2)
BIGFOIL.COM POLAR EXPORT
NACA66-519 a=0.0
NACA66-519 a=0.0 |  |  |  | Cl Max: | 1.3476 | at alpha= | 15 | deg
XFOIL ncrit=9 |  |  |  | L/D Max: | 141.73 | at alpha= | 2.5 | deg
Re: | 16000000 |  |  | Cd Min: | 0.16559 | at alpha= | 20 | deg
Mach: | 0.5 |  |  | Cl=0 at alpha= | -3.3076 | deg
|  |  |  | @ Cl=0.1, Cd= | 0.0056412
|  |  |  | @ Cl=0.4, Cd= | 0.0051129
|  |  |  | @ Cl=0.6, Cd= | 0.0043565
alpha (deg) | Cl | Cd | Cm | Cl/Cd
-14.5 | -0.3087 | 0.11057 | -0.0995 | -2.7919
-14 | -0.3129 | 0.10035 | -0.1058 | -3.1181
-13.5 | -0.3406 | 0.08695 | -0.1143 | -3.9172
-13 | -0.3716 | 0.07212 | -0.1248 | -5.1525
-12.5 | -0.4267 | 0.05554 | -0.1371 | -7.6828
-12 | -0.4747 | 0.04594 | -0.1393 | -10.333
-11.5 | -0.5183 | 0.03856 | -0.1369 | -13.4414
-11 | -0.5675 | 0.03169 | -0.1311 | -17.9079
-10.5 | -0.5973 | 0.02667 | -0.1233 | -22.396
-10 | -0.6249 | 0.02151 | -0.114 | -29.0516
-9.5 | -0.6254 | 0.01569 | -0.1066 | -39.8598
-9 | -0.5806 | 0.01215 | -0.1025 | -47.786
-8.5 | -0.5322 | 0.011 | -0.0978 | -48.3818
-8 | -0.4838 | 0.01007 | -0.0933 | -48.0437
-7.5 | -0.4314 | 0.00937 | -0.0896 | -46.0406
-7 | -0.3816 | 0.00867 | -0.0857 | -44.0138
-6.5 | -0.3381 | 0.0079 | -0.081 | -42.7975
-6 | -0.2832 | 0.00746 | -0.0783 | -37.9625
-5.5 | -0.2292 | 0.00708 | -0.0756 | -32.3729
-5 | -0.1776 | 0.00671 | -0.0725 | -26.468
-4.5 | -0.1271 | 0.00638 | -0.0694 | -19.9216
-4 | -0.0816 | 0.00618 | -0.0651 | -13.2039
-3.5 | -0.0234 | 0.00599 | -0.0636 | -3.9065
-3 | 0.0374 | 0.00579 | -0.0627 | 6.4594
-2.5 | 0.1005 | 0.00564 | -0.0625 | 17.8191
-2 | 0.1652 | 0.00552 | -0.0627 | 29.9275
-1.5 | 0.2309 | 0.00538 | -0.0631 | 42.9182
-1 | 0.2977 | 0.00526 | -0.0639 | 56.597
-0.5 | 0.3636 | 0.00519 | -0.0645 | 70.0578
0 | 0.425 | 0.00506 | -0.0643 | 83.9921
0.5 | 0.4421 | 0.00353 | -0.0565 | 125.2408
1 | 0.5022 | 0.00384 | -0.056 | 130.7812
2 | 0.6177 | 0.00445 | -0.0541 | 138.809
2.5 | 0.6718 | 0.00474 | -0.0523 | 141.73
3 | 0.6929 | 0.00518 | -0.0438 | 133.7645
3.5 | 0.7213 | 0.00585 | -0.0373 | 123.2991
4 | 0.7537 | 0.00662 | -0.0318 | 113.852
4.5 | 0.7791 | 0.00767 | -0.0255 | 101.5776
5 | 0.7962 | 0.00906 | -0.018 | 87.8808
5.5 | 0.8002 | 0.01093 | -0.009 | 73.2113
6 | 0.8329 | 0.0121 | -0.0045 | 68.8347
6.5 | 0.858 | 0.01361 | 0.001 | 63.0419
7 | 0.8847 | 0.01516 | 0.006 | 58.3575
7.5 | 0.9005 | 0.01721 | 0.0122 | 52.3242
8 | 0.9128 | 0.01953 | 0.0185 | 46.7384
8.5 | 0.9324 | 0.02175 | 0.0236 | 42.869
9 | 0.9644 | 0.02361 | 0.0272 | 40.8471
9.5 | 1.0071 | 0.02508 | 0.0297 | 40.1555
10 | 1.046 | 0.02688 | 0.0324 | 38.9137
10.5 | 1.0884 | 0.02855 | 0.0348 | 38.1226
11 | 1.1268 | 0.03054 | 0.0375 | 36.8959
11.5 | 1.1637 | 0.0327 | 0.0403 | 35.5872
12 | 1.2036 | 0.03479 | 0.0429 | 34.5961
12.5 | 1.2382 | 0.03736 | 0.0456 | 33.1424
13 | 1.2692 | 0.04027 | 0.0485 | 31.5173
13.5 | 1.3016 | 0.04328 | 0.0511 | 30.0739
14 | 1.3271 | 0.04693 | 0.0538 | 28.2783
14.5 | 1.3473 | 0.05114 | 0.0563 | 26.3453
15 | 1.3476 | 0.05715 | 0.0584 | 23.5801
15.5 | 1.332 | 0.06473 | 0.0595 | 20.5778
16 | 1.3086 | 0.07362 | 0.059 | 17.7751
16.5 | 1.2791 | 0.08369 | 0.0569 | 15.2838
17 | 1.2505 | 0.09425 | 0.0535 | 13.2679
17.5 | 1.2229 | 0.10537 | 0.0489 | 11.6058
18 | 1.1927 | 0.11723 | 0.043 | 10.174
18.5 | 1.1639 | 0.12941 | 0.0363 | 8.9939
19 | 1.1387 | 0.14148 | 0.029 | 8.0485
19.5 | 1.1165 | 0.15361 | 0.0214 | 7.2684
20 | 1.0976 | 0.16559 | 0.0137 | 6.6284

## 137. Re 18M Mach 0.00 (1)
BIGFOIL.COM POLAR EXPORT
NACA66-519 a=0.0
NACA66-519 a=0.0 |  |  |  | Cl Max: | 1.629 | at alpha= | 14.5 | deg
JavaFoil+Calcfoil stall+Eppler ext transition |  |  |  | L/D Max: | 117.923 | at alpha= | 5.5 | deg
Re: | 18000000 |  |  | Cd Min: | 0.0052 | at alpha= | 0 | deg
Mach: | 0 |  |  | Cl=0 at alpha= | -2.5476 | deg
|  |  |  | @ Cl=0.1, Cd= | 0.006735
|  |  |  | @ Cl=0.4, Cd= | 0.0054613
|  |  |  | @ Cl=0.6, Cd= | 0.006252
alpha (deg) | Cl | Cd | Cm | Cl/Cd
-17.5 | -0.724 | 0.12307 | 0 | -5.883
-17 | -0.74 | 0.1155 | 0 | -6.403
-16.5 | -0.753 | 0.10956 | -0.001 | -6.874
-16 | -0.765 | 0.10352 | -0.002 | -7.389
-15.5 | -0.774 | 0.09863 | -0.002 | -7.847
-15 | -0.782 | 0.09268 | -0.003 | -8.434
-14.5 | -0.787 | 0.08699 | -0.004 | -9.043
-14 | -0.79 | 0.08078 | -0.004 | -9.779
-13.5 | -0.792 | 0.07351 | -0.005 | -10.775
-13 | -0.903 | 0.01878 | -0.009 | -48.085
-12.5 | -0.913 | 0.01388 | -0.01 | -65.792
-12 | -0.905 | 0.01225 | -0.012 | -73.887
-11.5 | -0.887 | 0.0117 | -0.013 | -75.789
-11 | -0.867 | 0.0107 | -0.014 | -81.046
-10.5 | -0.84 | 0.01012 | -0.015 | -82.992
-10 | -0.808 | 0.00964 | -0.017 | -83.808
-9.5 | -0.771 | 0.0093 | -0.018 | -82.968
-9 | -0.731 | 0.00892 | -0.019 | -81.96
-8.5 | -0.687 | 0.00847 | -0.02 | -81.111
-8 | -0.639 | 0.00816 | -0.022 | -78.352
-7.5 | -0.589 | 0.00786 | -0.023 | -74.93
-7 | -0.535 | 0.0076 | -0.024 | -70.413
-6.5 | -0.479 | 0.00622 | -0.025 | -76.996
-6 | -0.422 | 0.00645 | -0.027 | -65.348
-5.5 | -0.363 | 0.00709 | -0.028 | -51.267
-5 | -0.303 | 0.00705 | -0.03 | -42.987
-4.5 | -0.242 | 0.00703 | -0.031 | -34.415
-4 | -0.181 | 0.00691 | -0.032 | -26.145
-3.5 | -0.119 | 0.00686 | -0.033 | -17.309
-3 | -0.057 | 0.00692 | -0.035 | -8.171
-2.5 | 0.006 | 0.00694 | -0.036 | 0.846
-2 | 0.069 | 0.00695 | -0.037 | 9.858
-1.5 | 0.131 | 0.00652 | -0.039 | 20.131
-1 | 0.195 | 0.00692 | -0.04 | 28.135
-0.5 | 0.258 | 0.00697 | -0.041 | 36.946
0 | 0.318 | 0.0052 | -0.043 | 61.188
0.5 | 0.38 | 0.0054 | -0.044 | 70.44
1 | 0.442 | 0.00559 | -0.045 | 79.105
1.5 | 0.501 | 0.00582 | -0.046 | 86.159
2 | 0.562 | 0.00609 | -0.048 | 92.389
2.5 | 0.623 | 0.00635 | -0.049 | 98.093
3 | 0.684 | 0.00665 | -0.05 | 102.751
3.5 | 0.744 | 0.00694 | -0.052 | 107.248
4 | 0.804 | 0.00723 | -0.053 | 111.155
4.5 | 0.864 | 0.00751 | -0.054 | 115.021
5 | 0.923 | 0.00788 | -0.055 | 117.152
5.5 | 0.982 | 0.00832 | -0.057 | 117.923
6 | 1.038 | 0.00887 | -0.058 | 116.99
6.5 | 1.093 | 0.01025 | -0.059 | 106.579
7 | 1.148 | 0.01071 | -0.06 | 107.19
7.5 | 1.201 | 0.0112 | -0.062 | 107.166
8 | 1.251 | 0.01169 | -0.063 | 107.011
8.5 | 1.3 | 0.01217 | -0.064 | 106.836
9 | 1.347 | 0.01274 | -0.065 | 105.69
9.5 | 1.39 | 0.01331 | -0.066 | 104.486
10 | 1.431 | 0.0139 | -0.068 | 103.004
10.5 | 1.47 | 0.01455 | -0.069 | 101.029
11 | 1.505 | 0.0153 | -0.07 | 98.35
11.5 | 1.536 | 0.0161 | -0.071 | 95.447
12 | 1.565 | 0.01682 | -0.072 | 93.016
12.5 | 1.589 | 0.01767 | -0.073 | 89.939
13 | 1.605 | 0.0186 | -0.075 | 86.308
13.5 | 1.618 | 0.01952 | -0.076 | 82.899
14 | 1.625 | 0.02052 | -0.077 | 79.209
14.5 | 1.629 | 0.02156 | -0.078 | 75.535
15 | 1.627 | 0.02279 | -0.079 | 71.387
15.5 | 1.621 | 0.02397 | -0.08 | 67.631
16 | 1.611 | 0.02516 | -0.081 | 64.041
16.5 | 1.597 | 0.02675 | -0.082 | 59.707
17 | 1.579 | 0.02843 | -0.083 | 55.544
17.5 | 1.554 | 0.03029 | -0.084 | 51.313
18 | 1.524 | 0.03233 | -0.085 | 47.154
18.5 | 1.491 | 0.0346 | -0.086 | 43.1
19 | 1.455 | 0.03721 | -0.086 | 39.112
19.5 | 1.419 | 0.03919 | -0.087 | 36.204

## 138. Re 18M Mach 0.00 (2)
BIGFOIL.COM POLAR EXPORT
NACA66-519 a=0.0
NACA66-519 a=0.0 |  |  |  | Cl Max: | 1.655 | at alpha= | 20 | deg
XFOIL ncrit=9 |  |  |  | L/D Max: | 137.51 | at alpha= | 3.5 | deg
Re: | 18000000 |  |  | Cd Min: | 0.05069 | at alpha= | 20 | deg
Mach: | 0 |  |  | Cl=0 at alpha= | -2.9235 | deg
|  |  |  | @ Cl=0.1, Cd= | 0.0051524
|  |  |  | @ Cl=0.4, Cd= | 0.0042395
|  |  |  | @ Cl=0.6, Cd= | 0.0044444
alpha (deg) | Cl | Cd | Cm | Cl/Cd
-20 | -1.382 | 0.02856 | -0.0905 | -48.3894
-19.5 | -1.3666 | 0.02627 | -0.0883 | -52.0213
-19 | -1.3409 | 0.02475 | -0.0867 | -54.1778
-18.5 | -1.3151 | 0.02323 | -0.0849 | -56.6121
-18 | -1.2903 | 0.0217 | -0.0828 | -59.4608
-17.5 | -1.2609 | 0.02054 | -0.0809 | -61.3875
-17 | -1.2354 | 0.01906 | -0.0784 | -64.8164
-16.5 | -1.2035 | 0.018 | -0.0765 | -66.8611
-16 | -1.1715 | 0.01695 | -0.0745 | -69.115
-15.5 | -1.1389 | 0.01587 | -0.0724 | -71.7643
-15 | -1.1029 | 0.01503 | -0.0706 | -73.3799
-14.5 | -1.0668 | 0.0142 | -0.0687 | -75.1268
-14 | -1.027 | 0.01359 | -0.0673 | -75.5703
-13.5 | -0.9947 | 0.01252 | -0.0646 | -79.4489
-13 | -0.9537 | 0.01194 | -0.0631 | -79.8744
-12.5 | -0.9136 | 0.01134 | -0.0615 | -80.5644
-12 | -0.8719 | 0.0108 | -0.0599 | -80.7315
-11.5 | -0.8301 | 0.01029 | -0.0584 | -80.6706
-9.5 | -0.6603 | 0.00857 | -0.0517 | -77.0478
-9 | -0.619 | 0.00819 | -0.0497 | -75.58
-8.5 | -0.5811 | 0.0078 | -0.0467 | -74.5
-8 | -0.5421 | 0.00752 | -0.0439 | -72.0878
-7.5 | -0.502 | 0.00693 | -0.0415 | -72.4387
-7 | -0.4512 | 0.00667 | -0.0411 | -67.6462
-6.5 | -0.3985 | 0.00645 | -0.0411 | -61.7829
-6 | -0.3445 | 0.00627 | -0.0413 | -54.9442
-5.5 | -0.2904 | 0.00608 | -0.0416 | -47.7632
-5 | -0.2354 | 0.00592 | -0.042 | -39.7635
-4 | -0.1226 | 0.00563 | -0.0434 | -21.7762
-3.5 | -0.066 | 0.00546 | -0.0442 | -12.0879
-3 | -0.0088 | 0.00534 | -0.0451 | -1.6479
-2.5 | 0.0487 | 0.00525 | -0.046 | 9.2762
-2 | 0.1065 | 0.00514 | -0.0471 | 20.7198
-1.5 | 0.1644 | 0.00504 | -0.0481 | 32.619
-1 | 0.2219 | 0.005 | -0.0491 | 44.38
-0.5 | 0.2767 | 0.00512 | -0.0497 | 54.043
0 | 0.3288 | 0.00512 | -0.0497 | 64.2188
0.5 | 0.3773 | 0.00488 | -0.0492 | 77.3156
1 | 0.4177 | 0.00374 | -0.0474 | 111.6845
1.5 | 0.4746 | 0.00387 | -0.0484 | 122.6357
2 | 0.5301 | 0.00411 | -0.049 | 128.9781
2.5 | 0.5843 | 0.00436 | -0.0495 | 134.0138
3 | 0.6364 | 0.00464 | -0.0496 | 137.1552
3.5 | 0.6848 | 0.00498 | -0.0489 | 137.51
4 | 0.7256 | 0.00546 | -0.0468 | 132.8938
4.5 | 0.758 | 0.00595 | -0.0429 | 127.395
5.5 | 0.7982 | 0.00707 | -0.0304 | 112.8996
6 | 0.8223 | 0.00786 | -0.0256 | 104.6183
6.5 | 0.8435 | 0.00882 | -0.0205 | 95.6349
7 | 0.8691 | 0.00975 | -0.0164 | 89.1385
7.5 | 0.8962 | 0.01069 | -0.0128 | 83.8354
8 | 0.919 | 0.01184 | -0.0086 | 77.6182
8.5 | 0.9465 | 0.01289 | -0.0053 | 73.429
9 | 0.9824 | 0.01368 | -0.0034 | 71.8129
9.5 | 1.0175 | 0.01454 | -0.0016 | 69.9794
10 | 1.0545 | 0.01532 | -0.0001 | 68.8316
10.5 | 1.0879 | 0.0163 | 0.0018 | 66.7423
11 | 1.125 | 0.01716 | 0.0031 | 65.5594
11.5 | 1.1586 | 0.0182 | 0.0047 | 63.6593
12 | 1.1932 | 0.0192 | 0.0062 | 62.1458
12.5 | 1.2253 | 0.02039 | 0.0078 | 60.0932
13 | 1.2591 | 0.02149 | 0.0091 | 58.59
13.5 | 1.2884 | 0.02288 | 0.0108 | 56.3112
14 | 1.3215 | 0.02409 | 0.012 | 54.8568
14.5 | 1.3509 | 0.02556 | 0.0134 | 52.8521
15 | 1.3809 | 0.02699 | 0.0147 | 51.1634
15.5 | 1.4092 | 0.02861 | 0.016 | 49.2555
16 | 1.4354 | 0.03038 | 0.0174 | 47.2482
16.5 | 1.4604 | 0.03229 | 0.0187 | 45.2276
17 | 1.4887 | 0.034 | 0.0196 | 43.7853
17.5 | 1.5104 | 0.03626 | 0.0208 | 41.6547
18.5 | 1.5511 | 0.04106 | 0.0231 | 37.7764
19 | 1.5674 | 0.04383 | 0.0243 | 35.7609
19.5 | 1.5913 | 0.04664 | 0.0238 | 34.1188
20 | 1.655 | 0.05069 | 0.0137 | 32.6494

## 139. Re 18M Mach 0.10 (1)
BIGFOIL.COM POLAR EXPORT
NACA66-519 a=0.0
NACA66-519 a=0.0 |  |  |  | Cl Max: | 1.617 | at alpha= | 14 | deg
JavaFoil+Calcfoil stall+Eppler ext transition |  |  |  | L/D Max: | 117.805 | at alpha= | 5.5 | deg
Re: | 18000000 |  |  | Cd Min: | 0.00523 | at alpha= | 0 | deg
Mach: | 0.1 |  |  | Cl=0 at alpha= | -2.5476 | deg
|  |  |  | @ Cl=0.1, Cd= | 0.0067589
|  |  |  | @ Cl=0.4, Cd= | 0.005461
|  |  |  | @ Cl=0.6, Cd= | 0.0062721
alpha (deg) | Cl | Cd | Cm | Cl/Cd
-17.5 | -0.683 | 0.12567 | 0 | -5.431
-17 | -0.701 | 0.11807 | 0 | -5.939
-16.5 | -0.718 | 0.11158 | -0.001 | -6.437
-16 | -0.733 | 0.10549 | -0.002 | -6.953
-15.5 | -0.747 | 0.0997 | -0.002 | -7.49
-15 | -0.757 | 0.09484 | -0.003 | -7.978
-14.5 | -0.765 | 0.08884 | -0.004 | -8.611
-14 | -0.771 | 0.08323 | -0.004 | -9.258
-13.5 | -0.774 | 0.077 | -0.005 | -10.047
-13 | -0.778 | 0.06782 | -0.006 | -11.475
-12.5 | -0.894 | 0.01564 | -0.01 | -57.143
-12 | -0.894 | 0.01282 | -0.012 | -69.754
-11.5 | -0.883 | 0.01151 | -0.013 | -76.733
-11 | -0.863 | 0.01084 | -0.014 | -79.607
-10.5 | -0.837 | 0.01037 | -0.015 | -80.713
-10 | -0.807 | 0.00974 | -0.017 | -82.843
-9.5 | -0.771 | 0.00938 | -0.018 | -82.246
-9 | -0.732 | 0.0089 | -0.019 | -82.192
-8.5 | -0.688 | 0.00859 | -0.02 | -80.11
-8 | -0.641 | 0.00823 | -0.022 | -77.907
-7.5 | -0.591 | 0.00792 | -0.023 | -74.642
-7 | -0.537 | 0.00764 | -0.024 | -70.306
-6.5 | -0.481 | 0.00738 | -0.026 | -65.175
-6 | -0.423 | 0.00647 | -0.027 | -65.427
-5.5 | -0.365 | 0.00717 | -0.028 | -50.887
-5 | -0.304 | 0.00713 | -0.03 | -42.67
-4.5 | -0.243 | 0.00699 | -0.031 | -34.817
-4 | -0.181 | 0.00699 | -0.032 | -25.981
-3.5 | -0.119 | 0.00694 | -0.034 | -17.197
-3 | -0.057 | 0.00694 | -0.035 | -8.195
-2.5 | 0.006 | 0.00697 | -0.036 | 0.847
-2 | 0.069 | 0.007 | -0.038 | 9.841
-1.5 | 0.132 | 0.00651 | -0.039 | 20.277
-1 | 0.196 | 0.00697 | -0.04 | 28.072
-0.5 | 0.259 | 0.00702 | -0.041 | 36.888
0 | 0.32 | 0.00523 | -0.043 | 61.152
0.5 | 0.382 | 0.0054 | -0.044 | 70.703
1 | 0.444 | 0.00561 | -0.045 | 79.114
1.5 | 0.504 | 0.00584 | -0.047 | 86.283
2 | 0.565 | 0.0061 | -0.048 | 92.703
2.5 | 0.626 | 0.0064 | -0.049 | 97.825
3 | 0.687 | 0.0067 | -0.05 | 102.494
3.5 | 0.748 | 0.00697 | -0.052 | 107.2
4 | 0.808 | 0.0073 | -0.053 | 110.59
4.5 | 0.868 | 0.00758 | -0.054 | 114.481
5 | 0.928 | 0.00792 | -0.056 | 117.107
5.5 | 0.986 | 0.00837 | -0.057 | 117.805
6 | 1.043 | 0.00896 | -0.058 | 116.366
6.5 | 1.098 | 0.01035 | -0.059 | 106.062
7 | 1.153 | 0.01082 | -0.061 | 106.506
7.5 | 1.206 | 0.01129 | -0.062 | 106.774
8 | 1.256 | 0.01181 | -0.063 | 106.417
8.5 | 1.305 | 0.0123 | -0.064 | 106.079
9 | 1.351 | 0.01287 | -0.066 | 104.978
9.5 | 1.395 | 0.01345 | -0.067 | 103.699
10 | 1.436 | 0.01405 | -0.068 | 102.147
10.5 | 1.473 | 0.01472 | -0.069 | 100.073
11 | 1.507 | 0.01547 | -0.07 | 97.42
11.5 | 1.538 | 0.01631 | -0.071 | 94.301
12 | 1.565 | 0.01706 | -0.073 | 91.761
12.5 | 1.587 | 0.01787 | -0.074 | 88.818
13 | 1.602 | 0.01891 | -0.075 | 84.729
13.5 | 1.612 | 0.01985 | -0.076 | 81.201
14 | 1.617 | 0.02089 | -0.077 | 77.395
14.5 | 1.617 | 0.0219 | -0.078 | 73.837
15 | 1.612 | 0.02327 | -0.079 | 69.279
15.5 | 1.603 | 0.02452 | -0.08 | 65.384
16 | 1.589 | 0.02577 | -0.081 | 61.66
16.5 | 1.57 | 0.02763 | -0.082 | 56.826
17 | 1.547 | 0.02934 | -0.083 | 52.726
17.5 | 1.517 | 0.0314 | -0.084 | 48.324
18 | 1.482 | 0.03368 | -0.085 | 44.007
18.5 | 1.444 | 0.03579 | -0.086 | 40.344
19 | 1.402 | 0.03863 | -0.087 | 36.304

## 140. Re 18M Mach 0.10 (2)
BIGFOIL.COM POLAR EXPORT
NACA66-519 a=0.0
NACA66-519 a=0.0 |  |  |  | Cl Max: | 1.6272 | at alpha= | 20 | deg
XFOIL ncrit=9 |  |  |  | L/D Max: | 138.294 | at alpha= | 3 | deg
Re: | 18000000 |  |  | Cd Min: | 0.05227 | at alpha= | 20 | deg
Mach: | 0.1 |  |  | Cl=0 at alpha= | -2.9308 | deg
|  |  |  | @ Cl=0.1, Cd= | 0.0051551
|  |  |  | @ Cl=0.4, Cd= | 0.0043128
|  |  |  | @ Cl=0.6, Cd= | 0.0044312
alpha (deg) | Cl | Cd | Cm | Cl/Cd
-20 | -1.3676 | 0.03089 | -0.0957 | -44.2732
-19.5 | -1.3569 | 0.02814 | -0.0933 | -48.2196
-19 | -1.3327 | 0.0264 | -0.0915 | -50.4811
-18.5 | -1.3099 | 0.02462 | -0.0894 | -53.2047
-18 | -1.2875 | 0.02285 | -0.0871 | -56.3457
-17.5 | -1.2574 | 0.02161 | -0.0852 | -58.186
-17 | -1.2346 | 0.01991 | -0.0824 | -62.009
-16.5 | -1.2047 | 0.01869 | -0.0801 | -64.4569
-16 | -1.1724 | 0.01757 | -0.078 | -66.7274
-15.5 | -1.1407 | 0.01638 | -0.0756 | -69.6398
-15 | -1.1056 | 0.01546 | -0.0736 | -71.5136
-14.5 | -1.0686 | 0.01459 | -0.0716 | -73.2419
-14 | -1.0295 | 0.01392 | -0.0699 | -73.9583
-13.5 | -0.9964 | 0.01278 | -0.0672 | -77.9656
-13 | -0.956 | 0.01216 | -0.0655 | -78.6184
-12.5 | -0.915 | 0.01154 | -0.0637 | -79.2894
-12 | -0.8731 | 0.01097 | -0.0621 | -79.5898
-11.5 | -0.831 | 0.01044 | -0.0604 | -79.5977
-11 | -0.7877 | 0.00997 | -0.0589 | -79.007
-9.5 | -0.6594 | 0.00866 | -0.0536 | -76.1432
-9 | -0.6172 | 0.00826 | -0.0515 | -74.7215
-8.5 | -0.5775 | 0.00786 | -0.0489 | -73.4733
-8 | -0.5408 | 0.00758 | -0.0455 | -71.3456
-7.5 | -0.5027 | 0.00696 | -0.0425 | -72.227
-7 | -0.4518 | 0.0067 | -0.042 | -67.4328
-6.5 | -0.3993 | 0.00647 | -0.0419 | -61.7156
-6 | -0.3451 | 0.00629 | -0.042 | -54.8649
-5.5 | -0.2908 | 0.0061 | -0.0422 | -47.6721
-5 | -0.2356 | 0.00594 | -0.0426 | -39.6633
-4.5 | -0.1793 | 0.00579 | -0.0432 | -30.9672
-4 | -0.1223 | 0.00564 | -0.0439 | -21.6844
-3.5 | -0.0654 | 0.00547 | -0.0446 | -11.9561
-3 | -0.008 | 0.00534 | -0.0455 | -1.4981
-2.5 | 0.0498 | 0.00525 | -0.0465 | 9.4857
-2 | 0.108 | 0.00514 | -0.0475 | 21.0117
-1.5 | 0.1662 | 0.00504 | -0.0485 | 32.9762
-1 | 0.2241 | 0.005 | -0.0496 | 44.82
-0.5 | 0.2791 | 0.00512 | -0.0501 | 54.5117
0 | 0.3315 | 0.00511 | -0.0501 | 64.8728
0.5 | 0.3799 | 0.00487 | -0.0495 | 78.0082
1 | 0.4203 | 0.00375 | -0.0477 | 112.08
1.5 | 0.4775 | 0.00388 | -0.0486 | 123.067
2 | 0.5332 | 0.00412 | -0.0493 | 129.4175
2.5 | 0.5876 | 0.00437 | -0.0497 | 134.4622
3 | 0.6403 | 0.00463 | -0.0498 | 138.2937
3.5 | 0.6883 | 0.005 | -0.049 | 137.66
4 | 0.7285 | 0.00547 | -0.0467 | 133.181
4.5 | 0.7577 | 0.00592 | -0.042 | 127.9899
5 | 0.7751 | 0.00645 | -0.035 | 120.1705
5.5 | 0.7975 | 0.00716 | -0.0295 | 111.3827
6 | 0.822 | 0.00796 | -0.0247 | 103.2663
6.5 | 0.8447 | 0.00892 | -0.0198 | 94.6973
7 | 0.8694 | 0.0099 | -0.0156 | 87.8182
7.5 | 0.8962 | 0.01087 | -0.0118 | 82.4471
8 | 0.9186 | 0.01205 | -0.0075 | 76.2324
8.5 | 0.9458 | 0.01313 | -0.0042 | 72.0335
9 | 0.9816 | 0.01396 | -0.0023 | 70.3152
9.5 | 1.0175 | 0.01482 | -0.0005 | 68.6572
10 | 1.0536 | 0.01568 | 0.0012 | 67.1939
10.5 | 1.0885 | 0.01663 | 0.003 | 65.454
11 | 1.1244 | 0.01757 | 0.0045 | 63.9954
11.5 | 1.1595 | 0.01858 | 0.006 | 62.4058
12 | 1.193 | 0.01968 | 0.0076 | 60.6199
12.5 | 1.2268 | 0.02083 | 0.0091 | 58.8958
13 | 1.2591 | 0.02205 | 0.0107 | 57.102
13.5 | 1.29 | 0.0234 | 0.0123 | 55.1282
14 | 1.3222 | 0.02472 | 0.0136 | 53.4871
14.5 | 1.3528 | 0.02615 | 0.015 | 51.7323
15 | 1.3805 | 0.02781 | 0.0165 | 49.6404
15.5 | 1.4109 | 0.02935 | 0.0177 | 48.0716
16 | 1.4346 | 0.03136 | 0.0193 | 45.7462
16.5 | 1.463 | 0.0331 | 0.0204 | 44.1994
17 | 1.4867 | 0.03523 | 0.0217 | 42.1998
17.5 | 1.5127 | 0.03726 | 0.0227 | 40.5985
18 | 1.5278 | 0.04012 | 0.0242 | 38.0808
18.5 | 1.5482 | 0.04268 | 0.0252 | 36.2746
19 | 1.5693 | 0.04515 | 0.0262 | 34.7575
19.5 | 1.5888 | 0.04812 | 0.0264 | 33.0175
20 | 1.6272 | 0.05227 | 0.0212 | 31.1307

## 141. Re 18M Mach 0.25 (1)
BIGFOIL.COM POLAR EXPORT
NACA66-519 a=0.0
NACA66-519 a=0.0 |  |  |  | Cl Max: | 1.567 | at alpha= | 12.5 | deg
JavaFoil+Calcfoil stall+Eppler ext transition |  |  |  | L/D Max: | 115.402 | at alpha= | 5.5 | deg
Re: | 18000000 |  |  | Cd Min: | 0.00533 | at alpha= | 0 | deg
Mach: | 0.25 |  |  | Cl=0 at alpha= | -2.5469 | deg
|  |  |  | @ Cl=0.1, Cd= | 0.0068306
|  |  |  | @ Cl=0.4, Cd= | 0.005543
|  |  |  | @ Cl=0.6, Cd= | 0.00638
alpha (deg) | Cl | Cd | Cm | Cl/Cd
-15.5 | -0.503 | 0.10882 | -0.002 | -4.623
-15 | -0.546 | 0.10294 | -0.003 | -5.305
-14.5 | -0.584 | 0.09706 | -0.003 | -6.02
-14 | -0.617 | 0.09281 | -0.004 | -6.646
-13.5 | -0.644 | 0.08693 | -0.005 | -7.411
-13 | -0.666 | 0.08129 | -0.005 | -8.189
-12.5 | -0.681 | 0.07563 | -0.006 | -9.008
-12 | -0.693 | 0.06859 | -0.007 | -10.098
-11.5 | -0.696 | 0.06362 | -0.008 | -10.934
-11 | -0.808 | 0.01441 | -0.014 | -56.06
-10.5 | -0.81 | 0.01135 | -0.016 | -71.408
-10 | -0.792 | 0.01067 | -0.017 | -74.198
-9.5 | -0.768 | 0.00916 | -0.018 | -83.845
-9 | -0.733 | 0.00938 | -0.02 | -78.108
-8.5 | -0.694 | 0.009 | -0.021 | -77.08
-8 | -0.649 | 0.00858 | -0.022 | -75.652
-7.5 | -0.601 | 0.00819 | -0.024 | -73.358
-7 | -0.548 | 0.00791 | -0.025 | -69.222
-6.5 | -0.491 | 0.00761 | -0.026 | -64.52
-6 | -0.432 | 0.00733 | -0.028 | -58.955
-5.5 | -0.372 | 0.00651 | -0.029 | -57.201
-5 | -0.311 | 0.00651 | -0.03 | -47.797
-4.5 | -0.249 | 0.00723 | -0.032 | -34.497
-4 | -0.186 | 0.00712 | -0.033 | -26.15
-3.5 | -0.123 | 0.00706 | -0.035 | -17.352
-3 | -0.058 | 0.00707 | -0.036 | -8.252
-2.5 | 0.006 | 0.00716 | -0.037 | 0.846
-2 | 0.071 | 0.00667 | -0.039 | 10.609
-1.5 | 0.136 | 0.00703 | -0.04 | 19.302
-1 | 0.201 | 0.00709 | -0.041 | 28.354
-0.5 | 0.266 | 0.00714 | -0.042 | 37.266
0 | 0.328 | 0.00533 | -0.044 | 61.49
0.5 | 0.392 | 0.00551 | -0.045 | 71.042
1 | 0.455 | 0.00577 | -0.046 | 78.953
1.5 | 0.517 | 0.00599 | -0.048 | 86.176
2 | 0.579 | 0.00628 | -0.049 | 92.333
2.5 | 0.642 | 0.00658 | -0.05 | 97.569
3 | 0.704 | 0.00691 | -0.052 | 101.884
3.5 | 0.767 | 0.00721 | -0.053 | 106.254
4 | 0.828 | 0.00756 | -0.054 | 109.616
4.5 | 0.89 | 0.00785 | -0.056 | 113.285
5 | 0.951 | 0.00825 | -0.057 | 115.211
5.5 | 1.011 | 0.00876 | -0.058 | 115.402
6 | 1.069 | 0.00938 | -0.06 | 113.863
6.5 | 1.124 | 0.01084 | -0.061 | 103.727
7 | 1.18 | 0.01139 | -0.062 | 103.564
7.5 | 1.233 | 0.01193 | -0.063 | 103.382
8 | 1.284 | 0.01247 | -0.065 | 102.969
8.5 | 1.331 | 0.01305 | -0.066 | 102.044
9 | 1.376 | 0.01366 | -0.067 | 100.778
9.5 | 1.417 | 0.0143 | -0.068 | 99.118
10 | 1.455 | 0.015 | -0.07 | 96.982
10.5 | 1.488 | 0.01585 | -0.071 | 93.838
11 | 1.516 | 0.01669 | -0.072 | 90.83
11.5 | 1.539 | 0.01759 | -0.073 | 87.473
12 | 1.557 | 0.01851 | -0.074 | 84.108
12.5 | 1.567 | 0.01959 | -0.076 | 80.013
13 | 1.567 | 0.02068 | -0.077 | 75.762
13.5 | 1.558 | 0.02193 | -0.078 | 71.062
14 | 1.542 | 0.02315 | -0.079 | 66.594
14.5 | 1.517 | 0.02468 | -0.08 | 61.462
15 | 1.485 | 0.02609 | -0.081 | 56.905
15.5 | 1.443 | 0.02806 | -0.082 | 51.44
16 | 1.394 | 0.03034 | -0.083 | 45.954
16.5 | 1.338 | 0.03261 | -0.084 | 41.026
17 | 1.274 | 0.03562 | -0.085 | 35.757
17.5 | 1.199 | 0.0389 | -0.086 | 30.817

## 142. Re 18M Mach 0.25 (2)
BIGFOIL.COM POLAR EXPORT
NACA66-519 a=0.0
NACA66-519 a=0.0 |  |  |  | Cl Max: | 1.5729 | at alpha= | 19.5 | deg
XFOIL ncrit=9 |  |  |  | L/D Max: | 141.674 | at alpha= | 3 | deg
Re: | 18000000 |  |  | Cd Min: | 0.07374 | at alpha= | -20 | deg
Mach: | 0.25 |  |  | Cl=0 at alpha= | -2.9765 | deg
|  |  |  | @ Cl=0.1, Cd= | 0.0052174
|  |  |  | @ Cl=0.4, Cd= | 0.0046114
|  |  |  | @ Cl=0.6, Cd= | 0.0043917
alpha (deg) | Cl | Cd | Cm | Cl/Cd
-20 | -1.0202 | 0.07374 | -0.105 | -13.8351
-19 | -1.1154 | 0.04991 | -0.116 | -22.3482
-18.5 | -1.1492 | 0.04214 | -0.1158 | -27.271
-18 | -1.171 | 0.03621 | -0.1136 | -32.3391
-17.5 | -1.1704 | 0.03234 | -0.1108 | -36.1905
-17 | -1.1909 | 0.02732 | -0.106 | -43.5908
-16.5 | -1.1798 | 0.02455 | -0.1021 | -48.057
-16 | -1.1572 | 0.02255 | -0.0987 | -51.3171
-15.5 | -1.1412 | 0.02006 | -0.0944 | -56.8893
-15 | -1.1112 | 0.0185 | -0.091 | -60.0649
-14.5 | -1.0789 | 0.01707 | -0.0877 | -63.2045
-14 | -1.0397 | 0.01606 | -0.085 | -64.7385
-13.5 | -1.0077 | 0.0145 | -0.0814 | -69.4966
-13 | -0.9671 | 0.01355 | -0.0788 | -71.3727
-12.5 | -0.9231 | 0.01282 | -0.0765 | -72.0047
-12 | -0.8794 | 0.0121 | -0.0742 | -72.6777
-11.5 | -0.8339 | 0.01148 | -0.0722 | -72.6394
-11 | -0.7918 | 0.01075 | -0.0696 | -73.6558
-10.5 | -0.7466 | 0.01017 | -0.0675 | -73.412
-10 | -0.7013 | 0.00965 | -0.0654 | -72.6736
-9.5 | -0.6559 | 0.00918 | -0.0633 | -71.4488
-9 | -0.6103 | 0.00873 | -0.0612 | -69.9084
-8.5 | -0.5657 | 0.00828 | -0.0589 | -68.3213
-8 | -0.5226 | 0.00784 | -0.0563 | -66.6582
-7.5 | -0.4809 | 0.00743 | -0.0534 | -64.7241
-7 | -0.453 | 0.00687 | -0.0476 | -65.9389
-6.5 | -0.4016 | 0.0066 | -0.0466 | -60.8485
-6 | -0.3471 | 0.0064 | -0.0461 | -54.2344
-5.5 | -0.2917 | 0.00622 | -0.046 | -46.8971
-5 | -0.2359 | 0.00603 | -0.0459 | -39.1211
-4.5 | -0.1785 | 0.00586 | -0.0462 | -30.4608
-4 | -0.1201 | 0.0057 | -0.0468 | -21.0702
-3.5 | -0.0616 | 0.00554 | -0.0473 | -11.1191
-3 | -0.0028 | 0.00539 | -0.048 | -0.51948
-2 | 0.1163 | 0.00519 | -0.0499 | 22.4085
-1.5 | 0.1763 | 0.00507 | -0.0509 | 34.7732
-1 | 0.236 | 0.00502 | -0.0519 | 47.012
-0.5 | 0.2935 | 0.00508 | -0.0525 | 57.7756
0 | 0.3464 | 0.00514 | -0.0523 | 67.393
0.5 | 0.3938 | 0.00476 | -0.0512 | 82.7311
1 | 0.4347 | 0.00378 | -0.0491 | 115
1.5 | 0.4934 | 0.00391 | -0.05 | 126.1893
2 | 0.5504 | 0.00415 | -0.0506 | 132.6265
2.5 | 0.6058 | 0.00442 | -0.0508 | 137.0588
3 | 0.6602 | 0.00466 | -0.0508 | 141.6738
3.5 | 0.7087 | 0.00501 | -0.0497 | 141.4571
4 | 0.7443 | 0.00551 | -0.046 | 135.0817
4.5 | 0.7555 | 0.00604 | -0.0372 | 125.0828
5 | 0.7734 | 0.00683 | -0.0304 | 113.2357
5.5 | 0.7938 | 0.00776 | -0.0245 | 102.2938
6 | 0.8208 | 0.00864 | -0.0201 | 95
6.5 | 0.8471 | 0.00963 | -0.0156 | 87.9647
7.5 | 0.8914 | 0.01207 | -0.0061 | 73.8525
8 | 0.913 | 0.01341 | -0.0016 | 68.0835
8.5 | 0.9434 | 0.01453 | 0.0016 | 64.9277
9 | 0.9778 | 0.01558 | 0.004 | 62.7599
9.5 | 1.0163 | 0.0165 | 0.0057 | 61.5939
10 | 1.0525 | 0.01757 | 0.0077 | 59.9032
10.5 | 1.0899 | 0.01858 | 0.0094 | 58.6598
11 | 1.1255 | 0.01975 | 0.0113 | 56.9873
11.5 | 1.1624 | 0.02088 | 0.013 | 55.6705
12 | 1.1957 | 0.02223 | 0.0149 | 53.7877
12.5 | 1.2322 | 0.02345 | 0.0165 | 52.5458
13 | 1.2624 | 0.02508 | 0.0186 | 50.3349
13.5 | 1.2959 | 0.02654 | 0.0203 | 48.8282
14 | 1.3273 | 0.02821 | 0.022 | 47.0507
14.5 | 1.3587 | 0.02991 | 0.0236 | 45.4263
15 | 1.3854 | 0.03199 | 0.0256 | 43.3073
15.5 | 1.4127 | 0.03407 | 0.0273 | 41.4646
16 | 1.4423 | 0.03611 | 0.0287 | 39.9418
16.5 | 1.4656 | 0.03865 | 0.0303 | 37.9198
17 | 1.4878 | 0.04137 | 0.0318 | 35.9633
17.5 | 1.5098 | 0.04418 | 0.0331 | 34.1738
18 | 1.5284 | 0.0474 | 0.0343 | 32.2447
18.5 | 1.5458 | 0.0508 | 0.0353 | 30.4291
19 | 1.5613 | 0.05449 | 0.0362 | 28.653
19.5 | 1.5729 | 0.05852 | 0.037 | 26.878

## 143. Re 18M Mach 0.50 (1)
BIGFOIL.COM POLAR EXPORT
NACA66-519 a=0.0
NACA66-519 a=0.0 |  |  |  | Cl Max: | 1.424 | at alpha= | 9 | deg
JavaFoil+Calcfoil stall+Eppler ext transition |  |  |  | L/D Max: | 106.495 | at alpha= | 5 | deg
Re: | 18000000 |  |  | Cd Min: | 0.00617 | at alpha= | 0.5 | deg
Mach: | 0.5 |  |  | Cl=0 at alpha= | -2.5486 | deg
|  |  |  | @ Cl=0.1, Cd= | 0.0073442
|  |  |  | @ Cl=0.4, Cd= | 0.0070918
|  |  |  | @ Cl=0.6, Cd= | 0.0069248
alpha (deg) | Cl | Cd | Cm | Cl/Cd
-20 | -0.996 | 0.1891 | 0.004 | -5.265
-19.5 | -0.967 | 0.17215 | 0.003 | -5.619
-19 | -0.942 | 0.15481 | 0.002 | -6.084
-18.5 | -0.912 | 0.15167 | 0.002 | -6.012
-18 | -0.883 | 0.14855 | 0.001 | -5.947
-17.5 | -0.855 | 0.14265 | 0 | -5.991
-17 | -0.827 | 0.13262 | 0 | -6.234
-16.5 | -0.798 | 0.12693 | -0.001 | -6.29
-16 | -0.77 | 0.11868 | -0.002 | -6.491
-15.5 | -0.744 | 0.1039 | -0.003 | -7.165
-15 | -0.72 | 0.09407 | -0.004 | -7.654
-14.5 | -0.702 | 0.07894 | -0.005 | -8.897
-14 | -0.772 | 0.02118 | -0.008 | -36.455
-13.5 | -0.748 | 0.01743 | -0.009 | -42.91
-13 | -0.718 | 0.01578 | -0.011 | -45.463
-12.5 | -0.569 | 0.0859 | -0.006 | -6.629
-12 | -0.541 | 0.07792 | -0.007 | -6.946
-11.5 | -0.514 | 0.07083 | -0.008 | -7.261
-11 | -0.487 | 0.06536 | -0.009 | -7.452
-10.5 | -0.541 | 0.01492 | -0.017 | -36.241
-10 | -0.517 | 0.0118 | -0.019 | -43.855
-9.5 | -0.399 | 0.06058 | -0.011 | -6.582
-9 | -0.369 | 0.07017 | -0.01 | -5.258
-8.5 | -0.341 | 0.05614 | -0.011 | -6.072
-8 | -0.472 | 0.04996 | -0.013 | -9.453
-7.5 | -0.493 | 0.04591 | -0.014 | -10.739
-7 | -0.571 | 0.00941 | -0.028 | -60.689
-6.5 | -0.523 | 0.00892 | -0.029 | -58.578
-6 | -0.467 | 0.00845 | -0.031 | -55.243
-5.5 | -0.405 | 0.008 | -0.032 | -50.656
-5 | -0.34 | 0.00786 | -0.034 | -43.324
-4.5 | -0.273 | 0.00743 | -0.035 | -36.788
-4 | -0.205 | 0.00763 | -0.037 | -26.863
-3.5 | -0.135 | 0.00754 | -0.038 | -17.928
-3 | -0.065 | 0.00749 | -0.04 | -8.621
-2.5 | 0.007 | 0.00748 | -0.041 | 0.898
-2 | 0.079 | 0.00749 | -0.043 | 10.496
-1.5 | 0.151 | 0.00699 | -0.044 | 21.59
-1 | 0.224 | 0.00708 | -0.046 | 31.639
-0.5 | 0.297 | 0.00785 | -0.047 | 37.891
0 | 0.364 | 0.00804 | -0.049 | 45.288
0.5 | 0.435 | 0.00617 | -0.05 | 70.55
1 | 0.506 | 0.00647 | -0.052 | 78.097
1.5 | 0.573 | 0.00678 | -0.053 | 84.44
2 | 0.642 | 0.00715 | -0.055 | 89.837
2.5 | 0.711 | 0.00758 | -0.056 | 93.825
3 | 0.78 | 0.00801 | -0.057 | 97.446
3.5 | 0.849 | 0.00843 | -0.059 | 100.716
4 | 0.917 | 0.00887 | -0.06 | 103.344
4.5 | 0.985 | 0.00932 | -0.062 | 105.66
5 | 1.052 | 0.00988 | -0.063 | 106.495
5.5 | 1.117 | 0.01062 | -0.065 | 105.172
6 | 1.177 | 0.01274 | -0.066 | 92.39
6.5 | 1.236 | 0.01352 | -0.067 | 91.443
7 | 1.291 | 0.01432 | -0.069 | 90.211
7.5 | 1.342 | 0.01518 | -0.07 | 88.427
8 | 1.383 | 0.01608 | -0.072 | 85.992
8.5 | 1.412 | 0.01706 | -0.073 | 82.753
9 | 1.424 | 0.01824 | -0.074 | 78.075
9.5 | 1.408 | 0.01978 | -0.076 | 71.221
10 | 1.333 | 0.02136 | -0.077 | 62.399
10.5 | 0.878 | 0.02363 | -0.078 | 37.166
11 | 0.909 | 0.02618 | -0.079 | 34.711
11.5 | 0.941 | 0.02673 | -0.081 | 35.199
12 | 0.971 | 0.02969 | -0.082 | 32.692
12.5 | 1.004 | 0.02878 | -0.083 | 34.868
13 | 1.033 | 0.03219 | -0.085 | 32.086
13.5 | 1.06 | 0.03635 | -0.085 | 29.173
14 | 1.088 | 0.03981 | -0.086 | 27.332

## 144. Re 18M Mach 0.50 (2)
BIGFOIL.COM POLAR EXPORT
NACA66-519 a=0.0
NACA66-519 a=0.0 |  |  |  | Cl Max: | 1.3623 | at alpha= | 15 | deg
XFOIL ncrit=9 |  |  |  | L/D Max: | 140.928 | at alpha= | 2.5 | deg
Re: | 18000000 |  |  | Cd Min: | 0.16457 | at alpha= | 20 | deg
Mach: | 0.5 |  |  | Cl=0 at alpha= | -3.2771 | deg
|  |  |  | @ Cl=0.1, Cd= | 0.005525
|  |  |  | @ Cl=0.4, Cd= | 0.0051643
|  |  |  | @ Cl=0.6, Cd= | 0.0043594
alpha (deg) | Cl | Cd | Cm | Cl/Cd
-15 | -0.3142 | 0.11926 | -0.0942 | -2.6346
-14.5 | -0.3117 | 0.10988 | -0.1 | -2.8367
-14 | -0.3166 | 0.09958 | -0.1064 | -3.1794
-13.5 | -0.3482 | 0.08559 | -0.1154 | -4.0682
-13 | -0.3797 | 0.06957 | -0.1275 | -5.4578
-12.5 | -0.4358 | 0.05445 | -0.1378 | -8.0037
-12 | -0.4833 | 0.04513 | -0.1395 | -10.7091
-11.5 | -0.5266 | 0.03788 | -0.1369 | -13.9018
-11 | -0.5684 | 0.03163 | -0.1311 | -17.9703
-10.5 | -0.6069 | 0.02605 | -0.1228 | -23.2975
-10 | -0.6346 | 0.02089 | -0.1133 | -30.3782
-9.5 | -0.6313 | 0.01537 | -0.1061 | -41.0735
-9 | -0.586 | 0.01192 | -0.102 | -49.1611
-8.5 | -0.5392 | 0.01072 | -0.097 | -50.2985
-8 | -0.4895 | 0.00986 | -0.0927 | -49.645
-7.5 | -0.4367 | 0.00917 | -0.0889 | -47.6227
-7 | -0.384 | 0.00855 | -0.0854 | -44.9123
-6.5 | -0.3438 | 0.00771 | -0.0802 | -44.5914
-6 | -0.29 | 0.00727 | -0.0772 | -39.89
-5.5 | -0.2364 | 0.0069 | -0.0744 | -34.2609
-5 | -0.1843 | 0.00656 | -0.0714 | -28.0945
-4.5 | -0.1347 | 0.00622 | -0.068 | -21.6559
-4 | -0.0883 | 0.00604 | -0.0638 | -14.6192
-3.5 | -0.0276 | 0.00586 | -0.0628 | -4.7099
-3 | 0.0343 | 0.00568 | -0.0622 | 6.0387
-2.5 | 0.0975 | 0.00553 | -0.0619 | 17.6311
-2 | 0.1629 | 0.0054 | -0.0622 | 30.1667
-1.5 | 0.2293 | 0.00527 | -0.0628 | 43.5104
-1 | 0.2958 | 0.00517 | -0.0635 | 57.2147
-0.5 | 0.3624 | 0.0051 | -0.0643 | 71.0588
0 | 0.4209 | 0.0052 | -0.0636 | 80.9423
0.5 | 0.4392 | 0.0037 | -0.0559 | 118.7027
1 | 0.4994 | 0.00387 | -0.0555 | 129.0439
1.5 | 0.5587 | 0.00415 | -0.0549 | 134.6265
2 | 0.6159 | 0.00444 | -0.0538 | 138.7162
2.5 | 0.668 | 0.00474 | -0.0516 | 140.9283
3 | 0.6915 | 0.00515 | -0.0435 | 134.2718
3.5 | 0.7153 | 0.00591 | -0.0362 | 121.0321
4 | 0.752 | 0.00661 | -0.0315 | 113.767
4.5 | 0.7738 | 0.00775 | -0.0246 | 99.8452
5 | 0.793 | 0.00909 | -0.0175 | 87.2387
5.5 | 0.7986 | 0.0109 | -0.0087 | 73.2661
6 | 0.8288 | 0.01215 | -0.0038 | 68.214
6.5 | 0.8601 | 0.01345 | 0.0008 | 63.948
7 | 0.8832 | 0.01512 | 0.0063 | 58.4127
7.5 | 0.9005 | 0.01711 | 0.0123 | 52.63
8 | 0.9114 | 0.01949 | 0.0188 | 46.7624
8.5 | 0.9347 | 0.02159 | 0.0235 | 43.2932
9 | 0.9712 | 0.02325 | 0.0266 | 41.772
9.5 | 1.014 | 0.02471 | 0.0291 | 41.036
10 | 1.0528 | 0.02648 | 0.0319 | 39.7583
10.5 | 1.0962 | 0.02808 | 0.0343 | 39.0385
11 | 1.1343 | 0.03009 | 0.0371 | 37.6969
11.5 | 1.1751 | 0.03202 | 0.0397 | 36.6989
12 | 1.2124 | 0.03424 | 0.0425 | 35.4089
12.5 | 1.2472 | 0.03678 | 0.0453 | 33.9097
13 | 1.2807 | 0.03954 | 0.0481 | 32.39
13.5 | 1.3152 | 0.04235 | 0.0508 | 31.0555
14 | 1.341 | 0.04596 | 0.0535 | 29.1775
14.5 | 1.3607 | 0.05019 | 0.0562 | 27.111
15 | 1.3623 | 0.05599 | 0.0585 | 24.3311
15.5 | 1.3448 | 0.06369 | 0.0598 | 21.1148
16 | 1.3203 | 0.07256 | 0.0595 | 18.196
16.5 | 1.2903 | 0.08257 | 0.0575 | 15.6267
17 | 1.2606 | 0.09322 | 0.0541 | 13.5228
17.5 | 1.2301 | 0.10453 | 0.0495 | 11.7679
18 | 1.2 | 0.11633 | 0.0437 | 10.3155
18.5 | 1.1709 | 0.12856 | 0.0369 | 9.1078
19 | 1.1455 | 0.14061 | 0.0297 | 8.1466
19.5 | 1.1233 | 0.15268 | 0.0222 | 7.3572
20 | 1.1051 | 0.16457 | 0.0145 | 6.7151

## 145. Re 20M Mach 0.00 (1)
BIGFOIL.COM POLAR EXPORT
NACA66-519 a=0.0
NACA66-519 a=0.0 |  |  |  | Cl Max: | 1.63 | at alpha= | 14.5 | deg
JavaFoil+Calcfoil stall+Eppler ext transition |  |  |  | L/D Max: | 118.393 | at alpha= | 5 | deg
Re: | 20000000 |  |  | Cd Min: | 0.0054 | at alpha= | 0.5 | deg
Mach: | 0 |  |  | Cl=0 at alpha= | -2.5476 | deg
|  |  |  | @ Cl=0.1, Cd= | 0.006755
|  |  |  | @ Cl=0.4, Cd= | 0.0054677
|  |  |  | @ Cl=0.6, Cd= | 0.0062433
alpha (deg) | Cl | Cd | Cm | Cl/Cd
-17.5 | -0.724 | 0.12214 | 0 | -5.931
-17 | -0.74 | 0.11466 | 0 | -6.454
-16.5 | -0.753 | 0.10952 | -0.001 | -6.875
-16 | -0.765 | 0.10364 | -0.002 | -7.379
-15.5 | -0.775 | 0.09789 | -0.002 | -7.912
-15 | -0.782 | 0.09197 | -0.003 | -8.506
-14.5 | -0.788 | 0.086 | -0.004 | -9.159
-14 | -0.791 | 0.07962 | -0.005 | -9.938
-13.5 | -0.796 | 0.07063 | -0.006 | -11.27
-13 | -0.909 | 0.01721 | -0.009 | -52.832
-12.5 | -0.914 | 0.01349 | -0.01 | -67.778
-12 | -0.906 | 0.01206 | -0.012 | -75.125
-11.5 | -0.888 | 0.01143 | -0.013 | -77.707
-11 | -0.868 | 0.01046 | -0.014 | -82.929
-10.5 | -0.84 | 0.00995 | -0.015 | -84.477
-10 | -0.808 | 0.00948 | -0.017 | -85.303
-9.5 | -0.772 | 0.00911 | -0.018 | -84.714
-9 | -0.731 | 0.00869 | -0.019 | -84.164
-8.5 | -0.687 | 0.00834 | -0.02 | -82.367
-8 | -0.64 | 0.00801 | -0.022 | -79.835
-7.5 | -0.589 | 0.00776 | -0.023 | -75.898
-7 | -0.536 | 0.00749 | -0.024 | -71.498
-6.5 | -0.479 | 0.00658 | -0.026 | -72.81
-6 | -0.423 | 0.00755 | -0.027 | -55.989
-5.5 | -0.363 | 0.00708 | -0.028 | -51.335
-5 | -0.303 | 0.00704 | -0.03 | -43.013
-4.5 | -0.242 | 0.00698 | -0.031 | -34.687
-4 | -0.181 | 0.00694 | -0.032 | -26.017
-3.5 | -0.119 | 0.00689 | -0.033 | -17.241
-3 | -0.057 | 0.00688 | -0.035 | -8.221
-2.5 | 0.006 | 0.0069 | -0.036 | 0.852
-2 | 0.069 | 0.00701 | -0.037 | 9.777
-1.5 | 0.131 | 0.0065 | -0.039 | 20.208
-1 | 0.195 | 0.00695 | -0.04 | 28.001
-0.5 | 0.258 | 0.00693 | -0.041 | 37.158
0 | 0.318 | 0.00705 | -0.043 | 45.164
0.5 | 0.38 | 0.0054 | -0.044 | 70.408
1 | 0.442 | 0.00561 | -0.045 | 78.833
1.5 | 0.501 | 0.00585 | -0.046 | 85.787
2 | 0.562 | 0.0061 | -0.048 | 92.185
2.5 | 0.623 | 0.00633 | -0.049 | 98.474
3 | 0.684 | 0.00661 | -0.05 | 103.519
3.5 | 0.744 | 0.00691 | -0.052 | 107.783
4 | 0.805 | 0.00716 | -0.053 | 112.373
4.5 | 0.864 | 0.00749 | -0.054 | 115.409
5 | 0.924 | 0.0078 | -0.055 | 118.393
5.5 | 0.982 | 0.0083 | -0.057 | 118.233
6 | 1.039 | 0.00886 | -0.058 | 117.236
6.5 | 1.094 | 0.01009 | -0.059 | 108.429
7 | 1.148 | 0.01053 | -0.06 | 108.992
7.5 | 1.201 | 0.011 | -0.062 | 109.252
8 | 1.252 | 0.01149 | -0.063 | 109.014
8.5 | 1.301 | 0.01199 | -0.064 | 108.46
9 | 1.347 | 0.01249 | -0.065 | 107.823
9.5 | 1.391 | 0.01307 | -0.066 | 106.431
10 | 1.432 | 0.01362 | -0.068 | 105.136
10.5 | 1.471 | 0.01426 | -0.069 | 103.137
11 | 1.506 | 0.01504 | -0.07 | 100.096
11.5 | 1.537 | 0.01578 | -0.071 | 97.444
12 | 1.566 | 0.01649 | -0.072 | 94.969
12.5 | 1.59 | 0.01733 | -0.073 | 91.749
13 | 1.606 | 0.01824 | -0.075 | 88.059
13.5 | 1.619 | 0.01913 | -0.076 | 84.598
14 | 1.626 | 0.02012 | -0.077 | 80.812
14.5 | 1.63 | 0.02114 | -0.078 | 77.082
15 | 1.628 | 0.02234 | -0.079 | 72.863
15.5 | 1.622 | 0.0235 | -0.08 | 69.035
16 | 1.612 | 0.02482 | -0.081 | 64.952
16.5 | 1.598 | 0.02639 | -0.082 | 60.549
17 | 1.58 | 0.02801 | -0.083 | 56.397
17.5 | 1.555 | 0.02967 | -0.084 | 52.425
18 | 1.525 | 0.03197 | -0.085 | 47.701
18.5 | 1.493 | 0.03392 | -0.086 | 44.005
19 | 1.457 | 0.03641 | -0.086 | 40.002
19.5 | 1.42 | 0.03834 | -0.087 | 37.032

## 146. Re 20M Mach 0.00 (2)
BIGFOIL.COM POLAR EXPORT
NACA66-519 a=0.0
NACA66-519 a=0.0 |  |  |  | Cl Max: | 1.6335 | at alpha= | 20 | deg
XFOIL ncrit=9 |  |  |  | L/D Max: | 136.036 | at alpha= | 3.5 | deg
Re: | 20000000 |  |  | Cd Min: | 0.04907 | at alpha= | 20 | deg
Mach: | 0 |  |  | Cl=0 at alpha= | -2.912 | deg
|  |  |  | @ Cl=0.1, Cd= | 0.0050603
|  |  |  | @ Cl=0.4, Cd= | 0.0043328
|  |  |  | @ Cl=0.6, Cd= | 0.0044789
alpha (deg) | Cl | Cd | Cm | Cl/Cd
-20 | -1.3962 | 0.02759 | -0.0895 | -50.6053
-19.5 | -1.3789 | 0.02546 | -0.0874 | -54.1595
-19 | -1.3536 | 0.02394 | -0.0856 | -56.5414
-18.5 | -1.3284 | 0.02242 | -0.0837 | -59.2507
-18 | -1.3016 | 0.02102 | -0.0817 | -61.922
-17.5 | -1.2715 | 0.0199 | -0.0798 | -63.8945
-17 | -1.2453 | 0.01851 | -0.0774 | -67.2771
-16.5 | -1.2123 | 0.01749 | -0.0756 | -69.3139
-15.5 | -1.1461 | 0.01552 | -0.0715 | -73.8466
-15 | -1.1091 | 0.01473 | -0.0699 | -75.2953
-13.5 | -1.0005 | 0.01227 | -0.0638 | -81.5403
-13 | -0.9597 | 0.01169 | -0.0623 | -82.0958
-12.5 | -0.919 | 0.01111 | -0.0607 | -82.7183
-12 | -0.8779 | 0.01057 | -0.059 | -83.0558
-11.5 | -0.8353 | 0.01009 | -0.0575 | -82.7849
-11 | -0.7932 | 0.00964 | -0.0559 | -82.2822
-10.5 | -0.7512 | 0.00919 | -0.0542 | -81.741
-10 | -0.7084 | 0.00879 | -0.0525 | -80.5916
-9.5 | -0.6662 | 0.00841 | -0.0507 | -79.2152
-9 | -0.625 | 0.00805 | -0.0485 | -77.6398
-8.5 | -0.5882 | 0.00771 | -0.0453 | -76.2905
-8 | -0.545 | 0.00742 | -0.0434 | -73.4501
-7.5 | -0.5043 | 0.00683 | -0.0411 | -73.836
-7 | -0.4535 | 0.00657 | -0.0407 | -69.0259
-6.5 | -0.4011 | 0.00634 | -0.0406 | -63.265
-6 | -0.347 | 0.00617 | -0.0408 | -56.2399
-5.5 | -0.2924 | 0.006 | -0.0412 | -48.7333
-5 | -0.2373 | 0.00582 | -0.0416 | -40.7732
-4.5 | -0.1809 | 0.00566 | -0.0423 | -31.9611
-4 | -0.124 | 0.00552 | -0.0431 | -22.4638
-3.5 | -0.0673 | 0.00538 | -0.0439 | -12.5093
-3 | -0.0102 | 0.00526 | -0.0448 | -1.9392
-2 | 0.1057 | 0.00505 | -0.0469 | 20.9307
-1.5 | 0.163 | 0.00499 | -0.0479 | 32.6653
-1 | 0.2194 | 0.00505 | -0.0487 | 43.4455
0 | 0.3267 | 0.00521 | -0.0493 | 62.7063
0.5 | 0.3778 | 0.00509 | -0.0492 | 74.224
1 | 0.4165 | 0.00377 | -0.0472 | 110.4775
1.5 | 0.4733 | 0.00389 | -0.0481 | 121.671
2 | 0.5285 | 0.00413 | -0.0488 | 127.9661
2.5 | 0.5833 | 0.00437 | -0.0493 | 133.4783
3 | 0.6339 | 0.0047 | -0.0491 | 134.8723
3.5 | 0.6829 | 0.00502 | -0.0485 | 136.0359
4 | 0.7233 | 0.0055 | -0.0463 | 131.5091
4.5 | 0.7559 | 0.00595 | -0.0425 | 127.042
5 | 0.7744 | 0.00639 | -0.0356 | 121.1894
5.5 | 0.797 | 0.00706 | -0.0302 | 112.8895
6 | 0.8221 | 0.00782 | -0.0255 | 105.1279
6.5 | 0.8423 | 0.00881 | -0.0203 | 95.6073
7 | 0.8685 | 0.00973 | -0.0163 | 89.26
7.5 | 0.8973 | 0.01062 | -0.0129 | 84.4915
8 | 0.9207 | 0.01174 | -0.0088 | 78.4242
8.5 | 0.9521 | 0.01264 | -0.0061 | 75.3244
9 | 0.9873 | 0.01344 | -0.0041 | 73.4598
9.5 | 1.0232 | 0.01426 | -0.0023 | 71.7532
10 | 1.0601 | 0.01506 | -0.0008 | 70.3918
10.5 | 1.0942 | 0.01599 | 0.001 | 68.4303
11 | 1.1308 | 0.01686 | 0.0024 | 67.07
11.5 | 1.1647 | 0.01787 | 0.004 | 65.1763
12 | 1.1992 | 0.01888 | 0.0055 | 63.5169
12.5 | 1.2328 | 0.01996 | 0.0069 | 61.7635
13 | 1.2649 | 0.02116 | 0.0085 | 59.7779
13.5 | 1.2956 | 0.02244 | 0.0101 | 57.7362
14 | 1.3283 | 0.02368 | 0.0113 | 56.0938
14.5 | 1.3595 | 0.02502 | 0.0126 | 54.3365
15 | 1.3866 | 0.02662 | 0.0142 | 52.0887
15.5 | 1.4168 | 0.02809 | 0.0153 | 50.4379
16 | 1.4429 | 0.02987 | 0.0167 | 48.306
16.5 | 1.4689 | 0.03168 | 0.018 | 46.3668
17 | 1.4962 | 0.03347 | 0.019 | 44.7027
17.5 | 1.5175 | 0.03571 | 0.0203 | 42.4951
18 | 1.5388 | 0.038 | 0.0215 | 40.4947
18.5 | 1.5591 | 0.04044 | 0.0225 | 38.5534
19 | 1.5776 | 0.04307 | 0.0236 | 36.6287
20 | 1.6335 | 0.04907 | 0.0204 | 33.2892

## 147. Re 20M Mach 0.10 (1)
BIGFOIL.COM POLAR EXPORT
NACA66-519 a=0.0
NACA66-519 a=0.0 |  |  |  | Cl Max: | 1.618 | at alpha= | 14 | deg
JavaFoil+Calcfoil stall+Eppler ext transition |  |  |  | L/D Max: | 117.96 | at alpha= | 5 | deg
Re: | 20000000 |  |  | Cd Min: | 0.00543 | at alpha= | 0.5 | deg
Mach: | 0.1 |  |  | Cl=0 at alpha= | -2.5476 | deg
|  |  |  | @ Cl=0.1, Cd= | 0.0067289
|  |  |  | @ Cl=0.4, Cd= | 0.0054852
|  |  |  | @ Cl=0.6, Cd= | 0.0062692
alpha (deg) | Cl | Cd | Cm | Cl/Cd
-17.5 | -0.683 | 0.12451 | 0 | -5.483
-17 | -0.702 | 0.11722 | 0 | -5.986
-16.5 | -0.719 | 0.11074 | -0.001 | -6.49
-16 | -0.733 | 0.10579 | -0.002 | -6.934
-15.5 | -0.747 | 0.09973 | -0.002 | -7.486
-15 | -0.757 | 0.09415 | -0.003 | -8.043
-14.5 | -0.766 | 0.08813 | -0.004 | -8.688
-14 | -0.771 | 0.08233 | -0.004 | -9.37
-13.5 | -0.775 | 0.07586 | -0.005 | -10.217
-13 | -0.782 | 0.06552 | -0.007 | -11.929
-12.5 | -0.898 | 0.01458 | -0.01 | -61.619
-12 | -0.896 | 0.01244 | -0.012 | -72.023
-11.5 | -0.884 | 0.01125 | -0.013 | -78.555
-11 | -0.863 | 0.01065 | -0.014 | -81.065
-10.5 | -0.837 | 0.01016 | -0.015 | -82.436
-10 | -0.807 | 0.00957 | -0.017 | -84.352
-9.5 | -0.772 | 0.00921 | -0.018 | -83.768
-9 | -0.732 | 0.00875 | -0.019 | -83.653
-8.5 | -0.689 | 0.00841 | -0.02 | -81.88
-8 | -0.641 | 0.0081 | -0.022 | -79.232
-7.5 | -0.591 | 0.00779 | -0.023 | -75.88
-7 | -0.538 | 0.00753 | -0.024 | -71.394
-6.5 | -0.481 | 0.00659 | -0.026 | -73.084
-6 | -0.425 | 0.00761 | -0.027 | -55.777
-5.5 | -0.365 | 0.00716 | -0.028 | -50.962
-5 | -0.304 | 0.00708 | -0.03 | -42.998
-4.5 | -0.243 | 0.00698 | -0.031 | -34.865
-4 | -0.181 | 0.00694 | -0.032 | -26.146
-3.5 | -0.119 | 0.00692 | -0.034 | -17.259
-3 | -0.057 | 0.00698 | -0.035 | -8.142
-2.5 | 0.006 | 0.00691 | -0.036 | 0.854
-2 | 0.069 | 0.00697 | -0.038 | 9.874
-1.5 | 0.132 | 0.00648 | -0.039 | 20.36
-1 | 0.196 | 0.00693 | -0.04 | 28.221
-0.5 | 0.259 | 0.00698 | -0.041 | 37.102
0 | 0.32 | 0.00709 | -0.043 | 45.07
0.5 | 0.382 | 0.00543 | -0.044 | 70.299
1 | 0.444 | 0.00562 | -0.045 | 78.957
1.5 | 0.504 | 0.00587 | -0.047 | 85.879
2 | 0.565 | 0.00612 | -0.048 | 92.27
2.5 | 0.626 | 0.00638 | -0.049 | 98.229
3 | 0.687 | 0.00666 | -0.05 | 103.151
3.5 | 0.748 | 0.00694 | -0.052 | 107.735
4 | 0.808 | 0.00723 | -0.053 | 111.785
4.5 | 0.868 | 0.00752 | -0.054 | 115.396
5 | 0.928 | 0.00787 | -0.056 | 117.96
5.5 | 0.986 | 0.00838 | -0.057 | 117.656
6 | 1.043 | 0.00891 | -0.058 | 117.062
6.5 | 1.098 | 0.01017 | -0.059 | 108.054
7 | 1.153 | 0.01064 | -0.061 | 108.41
7.5 | 1.207 | 0.01111 | -0.062 | 108.619
8 | 1.257 | 0.01159 | -0.063 | 108.43
8.5 | 1.306 | 0.01211 | -0.064 | 107.845
9 | 1.352 | 0.01264 | -0.066 | 106.976
9.5 | 1.396 | 0.01323 | -0.067 | 105.504
10 | 1.436 | 0.01379 | -0.068 | 104.132
10.5 | 1.474 | 0.01443 | -0.069 | 102.164
11 | 1.508 | 0.01517 | -0.07 | 99.457
11.5 | 1.539 | 0.01598 | -0.071 | 96.267
12 | 1.566 | 0.01672 | -0.073 | 93.685
12.5 | 1.588 | 0.01758 | -0.074 | 90.365
13 | 1.603 | 0.01853 | -0.075 | 86.524
13.5 | 1.613 | 0.01951 | -0.076 | 82.689
14 | 1.618 | 0.02048 | -0.077 | 79.02
14.5 | 1.618 | 0.02159 | -0.078 | 74.947
15 | 1.613 | 0.0228 | -0.079 | 70.765
15.5 | 1.604 | 0.02402 | -0.08 | 66.769
16 | 1.59 | 0.02526 | -0.081 | 62.94
16.5 | 1.571 | 0.02706 | -0.082 | 58.063
17 | 1.548 | 0.02873 | -0.083 | 53.885
17.5 | 1.518 | 0.0308 | -0.084 | 49.3
18 | 1.483 | 0.03294 | -0.085 | 45.027
18.5 | 1.444 | 0.03545 | -0.086 | 40.751
19 | 1.404 | 0.03789 | -0.087 | 37.051

## 148. Re 20M Mach 0.10 (2)
BIGFOIL.COM POLAR EXPORT
NACA66-519 a=0.0
NACA66-519 a=0.0 |  |  |  | Cl Max: | 1.6255 | at alpha= | 20 | deg
XFOIL ncrit=9 |  |  |  | L/D Max: | 136.131 | at alpha= | 3.5 | deg
Re: | 20000000 |  |  | Cd Min: | 0.05117 | at alpha= | 20 | deg
Mach: | 0.1 |  |  | Cl=0 at alpha= | -2.9193 | deg
|  |  |  | @ Cl=0.1, Cd= | 0.0050728
|  |  |  | @ Cl=0.4, Cd= | 0.0044282
|  |  |  | @ Cl=0.6, Cd= | 0.0044561
alpha (deg) | Cl | Cd | Cm | Cl/Cd
-20 | -1.385 | 0.02968 | -0.0946 | -46.6644
-19.5 | -1.3719 | 0.02715 | -0.0923 | -50.5304
-19 | -1.3468 | 0.02546 | -0.0905 | -52.8987
-18.5 | -1.3232 | 0.02377 | -0.0884 | -55.6668
-18 | -1.2998 | 0.0221 | -0.086 | -58.8145
-17.5 | -1.2706 | 0.02085 | -0.0839 | -60.94
-17 | -1.2448 | 0.01931 | -0.0813 | -64.464
-16.5 | -1.2137 | 0.01815 | -0.0791 | -66.8705
-16 | -1.1817 | 0.01706 | -0.0769 | -69.2673
-15.5 | -1.1478 | 0.01601 | -0.0748 | -71.6927
-15 | -1.1121 | 0.01514 | -0.0728 | -73.4544
-14 | -1.0356 | 0.01363 | -0.0691 | -75.9795
-13.5 | -1.0028 | 0.01252 | -0.0663 | -80.0958
-13 | -0.9617 | 0.0119 | -0.0646 | -80.8151
-12.5 | -0.921 | 0.0113 | -0.0629 | -81.5044
-12 | -0.8786 | 0.01076 | -0.0613 | -81.6543
-11.5 | -0.836 | 0.01026 | -0.0596 | -81.4815
-11 | -0.7938 | 0.00977 | -0.0579 | -81.2487
-10.5 | -0.751 | 0.0093 | -0.0562 | -80.7527
-10 | -0.7079 | 0.00889 | -0.0544 | -79.6288
-9 | -0.6228 | 0.00812 | -0.0505 | -76.6995
-8.5 | -0.5837 | 0.00774 | -0.0477 | -75.4134
-8 | -0.5452 | 0.00746 | -0.0447 | -73.0831
-7.5 | -0.504 | 0.0069 | -0.0423 | -73.0435
-7 | -0.4543 | 0.0066 | -0.0416 | -68.8333
-6.5 | -0.402 | 0.00636 | -0.0413 | -63.2075
-6 | -0.3477 | 0.00619 | -0.0415 | -56.1712
-5.5 | -0.2929 | 0.00602 | -0.0418 | -48.6545
-5 | -0.2375 | 0.00583 | -0.0422 | -40.7376
-4.5 | -0.181 | 0.00567 | -0.0429 | -31.9224
-4 | -0.1238 | 0.00553 | -0.0436 | -22.387
-3.5 | -0.0667 | 0.00539 | -0.0444 | -12.3748
-3 | -0.0094 | 0.00527 | -0.0452 | -1.7837
-2 | 0.1071 | 0.00506 | -0.0473 | 21.166
-1.5 | 0.1648 | 0.005 | -0.0483 | 32.96
-1 | 0.2216 | 0.00505 | -0.0491 | 43.8812
0 | 0.3293 | 0.00522 | -0.0497 | 63.0843
0.5 | 0.3805 | 0.00509 | -0.0496 | 74.7544
1 | 0.4191 | 0.00378 | -0.0475 | 110.873
1.5 | 0.4762 | 0.0039 | -0.0484 | 122.1026
2 | 0.5316 | 0.00414 | -0.049 | 128.4058
2.5 | 0.5867 | 0.00437 | -0.0496 | 134.2563
3 | 0.6377 | 0.0047 | -0.0493 | 135.6809
3.5 | 0.6861 | 0.00504 | -0.0486 | 136.131
4 | 0.7258 | 0.00551 | -0.0461 | 131.7241
4.5 | 0.7544 | 0.00592 | -0.0413 | 127.4324
5 | 0.7726 | 0.00647 | -0.0345 | 119.4127
5.5 | 0.796 | 0.00716 | -0.0292 | 111.1732
6 | 0.8209 | 0.00795 | -0.0245 | 103.2579
6.5 | 0.8435 | 0.00891 | -0.0196 | 94.6689
7 | 0.8689 | 0.00987 | -0.0154 | 88.0344
7.5 | 0.8971 | 0.0108 | -0.0119 | 83.0648
8 | 0.9201 | 0.01196 | -0.0077 | 76.9314
8.5 | 0.9503 | 0.01292 | -0.0048 | 73.5526
9 | 0.9877 | 0.01367 | -0.0031 | 72.2531
9.5 | 1.0225 | 0.01457 | -0.0011 | 70.1784
10 | 1.0609 | 0.01533 | 0.0003 | 69.2042
10.5 | 1.0943 | 0.01634 | 0.0023 | 66.9706
11 | 1.132 | 0.01718 | 0.0036 | 65.8906
11.5 | 1.1648 | 0.01829 | 0.0054 | 63.6851
12 | 1.2009 | 0.01926 | 0.0067 | 62.352
12.5 | 1.2332 | 0.02045 | 0.0084 | 60.3032
13.5 | 1.2965 | 0.02301 | 0.0116 | 56.3451
14 | 1.3308 | 0.0242 | 0.0127 | 54.9917
14.5 | 1.36 | 0.02571 | 0.0143 | 52.8977
15 | 1.3889 | 0.02725 | 0.0158 | 50.9688
15.5 | 1.4171 | 0.02892 | 0.0172 | 49.0007
16 | 1.4457 | 0.0306 | 0.0184 | 47.2451
16.5 | 1.4705 | 0.03256 | 0.0198 | 45.1628
17 | 1.4966 | 0.03451 | 0.0209 | 43.3671
17.5 | 1.5191 | 0.03675 | 0.0222 | 41.3361
18 | 1.5364 | 0.03945 | 0.0237 | 38.9455
18.5 | 1.5608 | 0.04166 | 0.0245 | 37.4652
19 | 1.5791 | 0.04442 | 0.0255 | 35.5493
19.5 | 1.5946 | 0.04738 | 0.0266 | 33.6556
20 | 1.6255 | 0.05117 | 0.0233 | 31.7667

## 149. Re 20M Mach 0.25 (1)
BIGFOIL.COM POLAR EXPORT
NACA66-519 a=0.0
NACA66-519 a=0.0 |  |  |  | Cl Max: | 1.568 | at alpha= | 12.5 | deg
JavaFoil+Calcfoil stall+Eppler ext transition |  |  |  | L/D Max: | 116.293 | at alpha= | 5 | deg
Re: | 20000000 |  |  | Cd Min: | 0.00556 | at alpha= | 0.5 | deg
Mach: | 0.25 |  |  | Cl=0 at alpha= | -2.5469 | deg
|  |  |  | @ Cl=0.1, Cd= | 0.0068051
|  |  |  | @ Cl=0.4, Cd= | 0.0055863
|  |  |  | @ Cl=0.6, Cd= | 0.0063871
alpha (deg) | Cl | Cd | Cm | Cl/Cd
-16 | -0.456 | 0.11649 | -0.001 | -3.912
-15.5 | -0.503 | 0.10909 | -0.002 | -4.613
-15 | -0.546 | 0.10263 | -0.003 | -5.323
-14.5 | -0.585 | 0.09675 | -0.003 | -6.041
-14 | -0.617 | 0.09235 | -0.004 | -6.681
-13.5 | -0.644 | 0.08697 | -0.005 | -7.41
-13 | -0.666 | 0.08086 | -0.005 | -8.238
-12.5 | -0.682 | 0.07515 | -0.006 | -9.075
-12 | -0.692 | 0.06858 | -0.007 | -10.097
-11.5 | -0.697 | 0.06252 | -0.009 | -11.149
-11 | -0.813 | 0.01332 | -0.014 | -61.019
-10.5 | -0.811 | 0.01109 | -0.016 | -73.14
-10 | -0.792 | 0.01044 | -0.017 | -75.913
-9.5 | -0.768 | 0.00897 | -0.018 | -85.697
-9 | -0.733 | 0.0092 | -0.02 | -79.697
-8.5 | -0.694 | 0.00888 | -0.021 | -78.179
-8 | -0.65 | 0.00845 | -0.022 | -76.852
-7.5 | -0.601 | 0.0081 | -0.024 | -74.187
-7 | -0.548 | 0.00779 | -0.025 | -70.382
-6.5 | -0.491 | 0.00752 | -0.026 | -65.333
-6 | -0.433 | 0.0076 | -0.028 | -56.899
-5.5 | -0.373 | 0.00652 | -0.029 | -57.186
-5 | -0.312 | 0.00724 | -0.03 | -43.117
-4.5 | -0.249 | 0.00722 | -0.032 | -34.577
-4 | -0.186 | 0.00706 | -0.033 | -26.377
-3.5 | -0.123 | 0.00708 | -0.035 | -17.301
-3 | -0.058 | 0.00715 | -0.036 | -8.166
-2.5 | 0.006 | 0.00705 | -0.037 | 0.861
-2 | 0.071 | 0.00664 | -0.039 | 10.659
-1.5 | 0.136 | 0.00701 | -0.04 | 19.336
-1 | 0.201 | 0.00706 | -0.041 | 28.49
-0.5 | 0.266 | 0.00711 | -0.042 | 37.422
0 | 0.328 | 0.00724 | -0.044 | 45.317
0.5 | 0.392 | 0.00556 | -0.045 | 70.493
1 | 0.456 | 0.00577 | -0.046 | 79.018
1.5 | 0.517 | 0.00603 | -0.048 | 85.695
2 | 0.58 | 0.0063 | -0.049 | 91.997
2.5 | 0.642 | 0.00657 | -0.05 | 97.709
3 | 0.705 | 0.00688 | -0.052 | 102.432
3.5 | 0.767 | 0.00718 | -0.053 | 106.778
4 | 0.829 | 0.00749 | -0.054 | 110.619
4.5 | 0.89 | 0.00782 | -0.056 | 113.826
5 | 0.951 | 0.00818 | -0.057 | 116.293
5.5 | 1.011 | 0.00873 | -0.058 | 115.836
6 | 1.069 | 0.00933 | -0.06 | 114.516
6.5 | 1.125 | 0.01067 | -0.061 | 105.436
7 | 1.18 | 0.01118 | -0.062 | 105.601
7.5 | 1.234 | 0.01169 | -0.063 | 105.532
8 | 1.284 | 0.01224 | -0.065 | 104.964
8.5 | 1.332 | 0.01281 | -0.066 | 103.977
9 | 1.377 | 0.01343 | -0.067 | 102.496
9.5 | 1.418 | 0.01407 | -0.068 | 100.798
10 | 1.456 | 0.01474 | -0.07 | 98.723
10.5 | 1.488 | 0.01554 | -0.071 | 95.777
11 | 1.517 | 0.01636 | -0.072 | 92.711
11.5 | 1.54 | 0.01725 | -0.073 | 89.292
12 | 1.557 | 0.01824 | -0.074 | 85.375
12.5 | 1.568 | 0.0192 | -0.076 | 81.677
13 | 1.568 | 0.02026 | -0.077 | 77.356
13.5 | 1.559 | 0.0215 | -0.078 | 72.54
14 | 1.543 | 0.02287 | -0.079 | 67.464
14.5 | 1.518 | 0.02419 | -0.08 | 62.745
15 | 1.486 | 0.02556 | -0.081 | 58.114
15.5 | 1.444 | 0.02786 | -0.082 | 51.825
16 | 1.395 | 0.02981 | -0.083 | 46.791
16.5 | 1.338 | 0.03222 | -0.084 | 41.539
17 | 1.275 | 0.03485 | -0.085 | 36.583
17.5 | 1.199 | 0.0387 | -0.086 | 30.977

## 150. Re 20M Mach 0.25 (2)
BIGFOIL.COM POLAR EXPORT
NACA66-519 a=0.0
NACA66-519 a=0.0 |  |  |  | Cl Max: | 1.5883 | at alpha= | 20 | deg
XFOIL ncrit=9 |  |  |  | L/D Max: | 139.979 | at alpha= | 3 | deg
Re: | 20000000 |  |  | Cd Min: | 0.07529 | at alpha= | -20 | deg
Mach: | 0.25 |  |  | Cl=0 at alpha= | -2.9631 | deg
|  |  |  | @ Cl=0.1, Cd= | 0.0051207
|  |  |  | @ Cl=0.4, Cd= | 0.0049163
|  |  |  | @ Cl=0.6, Cd= | 0.0043904
alpha (deg) | Cl | Cd | Cm | Cl/Cd
-20 | -1.0086 | 0.07529 | -0.104 | -13.3962
-19.5 | -1.1461 | 0.05252 | -0.1159 | -21.8222
-19 | -1.1047 | 0.05082 | -0.1159 | -21.7375
-18.5 | -1.1442 | 0.04252 | -0.1159 | -26.9097
-18 | -1.1667 | 0.03652 | -0.1138 | -31.9469
-17.5 | -1.1675 | 0.03256 | -0.111 | -35.8569
-17 | -1.1926 | 0.02724 | -0.106 | -43.7812
-16.5 | -1.1828 | 0.02443 | -0.102 | -48.4159
-16 | -1.1597 | 0.0225 | -0.0985 | -51.5422
-15.5 | -1.1461 | 0.01987 | -0.094 | -57.6799
-15 | -1.1159 | 0.01831 | -0.0906 | -60.9448
-14.5 | -1.0836 | 0.01687 | -0.0872 | -64.2324
-14 | -1.0451 | 0.01587 | -0.0845 | -65.8538
-13.5 | -1.0132 | 0.01424 | -0.0808 | -71.1517
-13 | -0.9737 | 0.01326 | -0.078 | -73.4314
-12.5 | -0.9283 | 0.0126 | -0.0759 | -73.6746
-12 | -0.8849 | 0.01189 | -0.0735 | -74.4239
-11.5 | -0.839 | 0.01129 | -0.0715 | -74.3136
-11 | -0.7975 | 0.01053 | -0.0688 | -75.736
-10.5 | -0.7525 | 0.00997 | -0.0666 | -75.4764
-10 | -0.7069 | 0.00947 | -0.0645 | -74.6463
-9.5 | -0.6615 | 0.009 | -0.0624 | -73.5
-8.5 | -0.5712 | 0.00813 | -0.058 | -70.2583
-8 | -0.5277 | 0.0077 | -0.0554 | -68.5325
-7.5 | -0.4865 | 0.00731 | -0.0523 | -66.5527
-7 | -0.4569 | 0.00675 | -0.0469 | -67.6889
-6.5 | -0.4048 | 0.0065 | -0.046 | -62.2769
-6 | -0.3503 | 0.0063 | -0.0455 | -55.6032
-5.5 | -0.2944 | 0.00612 | -0.0455 | -48.1046
-5 | -0.2381 | 0.00592 | -0.0455 | -40.2196
-4.5 | -0.1804 | 0.00574 | -0.0458 | -31.4286
-4 | -0.1219 | 0.00559 | -0.0464 | -21.8068
-3.5 | -0.0631 | 0.00545 | -0.0471 | -11.578
-3 | -0.0044 | 0.00532 | -0.0477 | -0.82707
-2.5 | 0.0552 | 0.00521 | -0.0486 | 10.595
-2 | 0.1154 | 0.00509 | -0.0497 | 22.6719
-1.5 | 0.1748 | 0.00502 | -0.0506 | 34.8207
-1 | 0.234 | 0.00501 | -0.0516 | 46.7066
-0.5 | 0.29 | 0.00518 | -0.0519 | 55.9846
0 | 0.3445 | 0.00521 | -0.052 | 66.1228
0.5 | 0.3957 | 0.00506 | -0.0515 | 78.2016
1 | 0.4331 | 0.00381 | -0.0489 | 113.6745
1.5 | 0.4921 | 0.00393 | -0.0498 | 125.2163
2 | 0.5485 | 0.00418 | -0.0502 | 131.2201
2.5 | 0.6048 | 0.00441 | -0.0507 | 137.1429
3 | 0.6579 | 0.0047 | -0.0504 | 139.9787
3.5 | 0.7059 | 0.00505 | -0.0492 | 139.7822
4 | 0.7403 | 0.00556 | -0.0452 | 133.1475
4.5 | 0.7505 | 0.0061 | -0.0363 | 123.0328
5 | 0.7729 | 0.00681 | -0.0304 | 113.4949
5.5 | 0.7939 | 0.00771 | -0.0245 | 102.9702
6 | 0.8214 | 0.00858 | -0.0201 | 95.7343
6.5 | 0.8457 | 0.00962 | -0.0154 | 87.9106
7 | 0.8693 | 0.01076 | -0.0107 | 80.79
7.5 | 0.8933 | 0.01196 | -0.0063 | 74.6906
8 | 0.9146 | 0.0133 | -0.0017 | 68.7669
9 | 0.9834 | 0.0153 | 0.0033 | 64.2745
9.5 | 1.022 | 0.0162 | 0.005 | 63.0864
10 | 1.0581 | 0.01728 | 0.007 | 61.2326
10.5 | 1.0966 | 0.01824 | 0.0087 | 60.1206
11 | 1.1313 | 0.01943 | 0.0107 | 58.2244
11.5 | 1.1686 | 0.02052 | 0.0123 | 56.9493
12 | 1.2027 | 0.02185 | 0.0142 | 55.0435
12.5 | 1.239 | 0.02305 | 0.0158 | 53.7527
13 | 1.2688 | 0.02469 | 0.018 | 51.3892
13.5 | 1.3047 | 0.02602 | 0.0195 | 50.1422
14 | 1.3337 | 0.02779 | 0.0215 | 47.9921
14.5 | 1.368 | 0.02932 | 0.0229 | 46.6576
15 | 1.3927 | 0.03149 | 0.025 | 44.2267
15.5 | 1.4224 | 0.03341 | 0.0266 | 42.5741
16 | 1.45 | 0.03554 | 0.0282 | 40.7991
16.5 | 1.473 | 0.03811 | 0.0299 | 38.6513
17 | 1.4968 | 0.04065 | 0.0314 | 36.8216
17.5 | 1.519 | 0.04345 | 0.0327 | 34.9597
18 | 1.5381 | 0.04663 | 0.0339 | 32.9852
18.5 | 1.5543 | 0.0501 | 0.035 | 31.024
19 | 1.5712 | 0.05367 | 0.0358 | 29.2752
19.5 | 1.5831 | 0.05776 | 0.0365 | 27.4082
20 | 1.5883 | 0.06235 | 0.0374 | 25.4739

## 151. Re 20M Mach 0.50 (1)
BIGFOIL.COM POLAR EXPORT
NACA66-519 a=0.0
NACA66-519 a=0.0 |  |  |  | Cl Max: | 1.425 | at alpha= | 9 | deg
JavaFoil+Calcfoil stall+Eppler ext transition |  |  |  | L/D Max: | 106.919 | at alpha= | 5 | deg
Re: | 20000000 |  |  | Cd Min: | 0.00617 | at alpha= | 0.5 | deg
Mach: | 0.5 |  |  | Cl=0 at alpha= | -2.5486 | deg
|  |  |  | @ Cl=0.1, Cd= | 0.0073412
|  |  |  | @ Cl=0.4, Cd= | 0.0070968
|  |  |  | @ Cl=0.6, Cd= | 0.0069426
alpha (deg) | Cl | Cd | Cm | Cl/Cd
-20 | -0.996 | 0.1904 | 0.004 | -5.229
-19.5 | -0.968 | 0.17431 | 0.003 | -5.551
-19 | -0.941 | 0.16121 | 0.002 | -5.839
-18.5 | -0.912 | 0.15613 | 0.002 | -5.841
-18 | -0.883 | 0.15249 | 0.001 | -5.79
-17.5 | -0.854 | 0.14692 | 0 | -5.816
-17 | -0.826 | 0.1348 | 0 | -6.129
-16.5 | -0.798 | 0.13138 | -0.001 | -6.072
-16 | -0.769 | 0.12411 | -0.002 | -6.2
-15.5 | -0.743 | 0.11036 | -0.003 | -6.728
-15 | -0.715 | 0.10145 | -0.003 | -7.052
-14.5 | -0.689 | 0.09268 | -0.004 | -7.437
-14 | -0.66 | 0.08863 | -0.005 | -7.448
-13.5 | -0.648 | 0.06807 | -0.007 | -9.525
-13 | -0.61 | 0.07242 | -0.007 | -8.419
-12.5 | -0.569 | 0.08538 | -0.006 | -6.67
-12 | -0.541 | 0.07786 | -0.007 | -6.952
-11.5 | -0.515 | 0.07011 | -0.008 | -7.339
-11 | -0.488 | 0.06437 | -0.01 | -7.577
-10.5 | -0.547 | 0.01323 | -0.017 | -41.356
-10 | -0.518 | 0.01163 | -0.019 | -44.508
-9.5 | -0.399 | 0.06067 | -0.011 | -6.573
-9 | -0.369 | 0.07107 | -0.01 | -5.192
-8.5 | -0.341 | 0.05606 | -0.011 | -6.082
-8 | -0.472 | 0.04979 | -0.013 | -9.486
-7.5 | -0.493 | 0.0457 | -0.014 | -10.794
-7 | -0.571 | 0.00926 | -0.028 | -61.724
-6.5 | -0.523 | 0.00877 | -0.029 | -59.649
-6 | -0.467 | 0.00828 | -0.031 | -56.4
-5.5 | -0.405 | 0.00836 | -0.032 | -48.504
-5 | -0.341 | 0.00788 | -0.034 | -43.243
-4.5 | -0.274 | 0.00742 | -0.035 | -36.882
-4 | -0.205 | 0.00759 | -0.037 | -27.015
-3.5 | -0.135 | 0.00755 | -0.038 | -17.917
-3 | -0.065 | 0.00749 | -0.04 | -8.625
-2.5 | 0.007 | 0.00746 | -0.041 | 0.901
-2 | 0.079 | 0.00749 | -0.043 | 10.498
-1.5 | 0.151 | 0.00698 | -0.044 | 21.63
-1 | 0.224 | 0.00734 | -0.046 | 30.594
-0.5 | 0.297 | 0.0078 | -0.047 | 38.143
0 | 0.364 | 0.00805 | -0.049 | 45.251
0.5 | 0.435 | 0.00617 | -0.05 | 70.518
1 | 0.506 | 0.00646 | -0.052 | 78.303
1.5 | 0.573 | 0.00679 | -0.053 | 84.38
2 | 0.642 | 0.00718 | -0.055 | 89.472
2.5 | 0.712 | 0.00754 | -0.056 | 94.397
3 | 0.781 | 0.00795 | -0.057 | 98.205
3.5 | 0.849 | 0.0084 | -0.059 | 101.139
4 | 0.918 | 0.00877 | -0.06 | 104.641
4.5 | 0.985 | 0.00928 | -0.062 | 106.122
5 | 1.052 | 0.00984 | -0.063 | 106.919
5.5 | 1.117 | 0.01065 | -0.065 | 104.95
6 | 1.178 | 0.01253 | -0.066 | 94.032
6.5 | 1.237 | 0.01328 | -0.068 | 93.093
7 | 1.292 | 0.01404 | -0.069 | 92.016
7.5 | 1.343 | 0.01487 | -0.07 | 90.262
8 | 1.383 | 0.01578 | -0.072 | 87.648
8.5 | 1.413 | 0.01676 | -0.073 | 84.278
9 | 1.425 | 0.01791 | -0.074 | 79.567
9.5 | 1.409 | 0.01942 | -0.076 | 72.55
10 | 1.334 | 0.02111 | -0.077 | 63.191
10.5 | 0.879 | 0.02314 | -0.078 | 37.965
11 | 0.909 | 0.02561 | -0.08 | 35.5
11.5 | 0.941 | 0.02614 | -0.081 | 36.017
12 | 0.971 | 0.02915 | -0.082 | 33.314
12.5 | 1.004 | 0.02823 | -0.084 | 35.575
13 | 1.033 | 0.03151 | -0.085 | 32.798
13.5 | 1.061 | 0.03553 | -0.085 | 29.867
14 | 1.089 | 0.03884 | -0.086 | 28.039

## 152. Re 20M Mach 0.50 (2)
BIGFOIL.COM POLAR EXPORT
NACA66-519 a=0.0
NACA66-519 a=0.0 |  |  |  | Cl Max: | 1.3747 | at alpha= | 15 | deg
XFOIL ncrit=9 |  |  |  | L/D Max: | 141.762 | at alpha= | 2.5 | deg
Re: | 20000000 |  |  | Cd Min: | 0.16361 | at alpha= | 20 | deg
Mach: | 0.5 |  |  | Cl=0 at alpha= | -3.25 | deg
|  |  |  | @ Cl=0.1, Cd= | 0.0054294
|  |  |  | @ Cl=0.4, Cd= | 0.0052585
|  |  |  | @ Cl=0.6, Cd= | 0.0043652
alpha (deg) | Cl | Cd | Cm | Cl/Cd
-15 | -0.3163 | 0.11872 | -0.0947 | -2.6643
-14.5 | -0.3146 | 0.10923 | -0.1006 | -2.8802
-14 | -0.32 | 0.09887 | -0.107 | -3.2366
-13.5 | -0.3555 | 0.08432 | -0.1164 | -4.2161
-13 | -0.3897 | 0.0675 | -0.1294 | -5.7733
-12.5 | -0.4435 | 0.05356 | -0.1384 | -8.2804
-12 | -0.4906 | 0.04446 | -0.1397 | -11.0346
-11.5 | -0.5341 | 0.0373 | -0.1369 | -14.319
-11 | -0.5763 | 0.03109 | -0.1308 | -18.5365
-10.5 | -0.6154 | 0.02553 | -0.1223 | -24.105
-10 | -0.6431 | 0.02031 | -0.1127 | -31.6642
-9.5 | -0.6367 | 0.01474 | -0.1058 | -43.1954
-9 | -0.5915 | 0.01168 | -0.1014 | -50.6421
-8.5 | -0.5455 | 0.01048 | -0.0963 | -52.0515
-8 | -0.4944 | 0.00967 | -0.0921 | -51.1272
-7.5 | -0.4418 | 0.00899 | -0.0883 | -49.1435
-7 | -0.3886 | 0.0084 | -0.0848 | -46.2619
-6.5 | -0.3498 | 0.00754 | -0.0793 | -46.3926
-6 | -0.2965 | 0.00711 | -0.0762 | -41.7018
-5.5 | -0.2429 | 0.00675 | -0.0733 | -35.9852
-5 | -0.1898 | 0.00641 | -0.0704 | -29.61
-4.5 | -0.142 | 0.0061 | -0.0666 | -23.2787
-4 | -0.0926 | 0.00592 | -0.063 | -15.6419
-3.5 | -0.0313 | 0.00575 | -0.0621 | -5.4435
-3 | 0.0313 | 0.00559 | -0.0616 | 5.5993
-2.5 | 0.095 | 0.00544 | -0.0615 | 17.4632
-2 | 0.1611 | 0.0053 | -0.0619 | 30.3962
-1.5 | 0.2278 | 0.00518 | -0.0625 | 43.9768
-1 | 0.2939 | 0.0051 | -0.0632 | 57.6275
-0.5 | 0.3595 | 0.00509 | -0.0638 | 70.6287
0 | 0.4172 | 0.00533 | -0.0629 | 78.2739
0.5 | 0.4627 | 0.00501 | -0.0599 | 92.3553
1 | 0.4968 | 0.00389 | -0.0551 | 127.7121
1.5 | 0.5566 | 0.00417 | -0.0545 | 133.4772
2 | 0.6144 | 0.00443 | -0.0535 | 138.6907
2.5 | 0.6677 | 0.00471 | -0.0516 | 141.7622
3 | 0.6863 | 0.00517 | -0.0426 | 132.7466
3.5 | 0.7152 | 0.00586 | -0.0362 | 122.0478
4 | 0.7475 | 0.00665 | -0.0308 | 112.406
4.5 | 0.7675 | 0.00785 | -0.0235 | 97.7707
5 | 0.7881 | 0.00917 | -0.0167 | 85.9433
5.5 | 0.7962 | 0.01091 | -0.0083 | 72.9789
6 | 0.8267 | 0.01215 | -0.0034 | 68.0412
6.5 | 0.8625 | 0.01331 | 0.0006 | 64.8009
7 | 0.8813 | 0.0151 | 0.0067 | 58.3642
7.5 | 0.8996 | 0.01706 | 0.0126 | 52.7315
8 | 0.9088 | 0.0195 | 0.0192 | 46.6051
8.5 | 0.9388 | 0.02135 | 0.0232 | 43.9719
9 | 0.9778 | 0.02291 | 0.0261 | 42.6801
9.5 | 1.0203 | 0.02438 | 0.0286 | 41.8499
10 | 1.0597 | 0.0261 | 0.0314 | 40.6015
10.5 | 1.1025 | 0.02772 | 0.0339 | 39.7727
11 | 1.141 | 0.02969 | 0.0367 | 38.4304
11.5 | 1.1836 | 0.03153 | 0.0392 | 37.5389
12 | 1.2204 | 0.03378 | 0.042 | 36.1279
12.5 | 1.2554 | 0.03625 | 0.0449 | 34.6317
13 | 1.2928 | 0.03876 | 0.0477 | 33.354
13.5 | 1.3258 | 0.04166 | 0.0504 | 31.8243
14 | 1.3534 | 0.0451 | 0.0533 | 30.0089
14.5 | 1.3743 | 0.04925 | 0.056 | 27.9046
15 | 1.3747 | 0.05504 | 0.0586 | 24.9764
15.5 | 1.3566 | 0.0627 | 0.0601 | 21.6364
16 | 1.3306 | 0.07166 | 0.0599 | 18.5682
16.5 | 1.2996 | 0.08164 | 0.0581 | 15.9187
17 | 1.2676 | 0.09248 | 0.0547 | 13.7067
17.5 | 1.236 | 0.10389 | 0.05 | 11.8972
18 | 1.2068 | 0.11551 | 0.0443 | 10.4476
18.5 | 1.1773 | 0.12775 | 0.0376 | 9.2157
19 | 1.1517 | 0.13983 | 0.0304 | 8.2364
19.5 | 1.1295 | 0.15186 | 0.0229 | 7.4378
20 | 1.112 | 0.16361 | 0.0153 | 6.7967