## index
index | Re | Mach | Datasource
1 | 50000 | 0 | JavaFoil+Calcfoil stall+Eppler ext transition
2 | 50000 | 0 | XFOIL ncrit=9
3 | 50000 | 0.1 | JavaFoil+Calcfoil stall+Eppler ext transition
4 | 50000 | 0.1 | XFOIL ncrit=9
5 | 50000 | 0.25 | JavaFoil+Calcfoil stall+Eppler ext transition
6 | 50000 | 0.25 | XFOIL ncrit=9
7 | 50000 | 0.5 | JavaFoil+Calcfoil stall+Eppler ext transition
8 | 50000 | 0.5 | XFOIL ncrit=9
9 | 100000 | 0 | JavaFoil+Calcfoil stall+Eppler ext transition
10 | 100000 | 0 | XFOIL ncrit=9
11 | 100000 | 0.1 | JavaFoil+Calcfoil stall+Eppler ext transition
12 | 100000 | 0.1 | XFOIL ncrit=9
13 | 100000 | 0.25 | JavaFoil+Calcfoil stall+Eppler ext transition
14 | 100000 | 0.25 | XFOIL ncrit=9
15 | 100000 | 0.5 | JavaFoil+Calcfoil stall+Eppler ext transition
16 | 100000 | 0.5 | XFOIL ncrit=9
17 | 250000 | 0 | JavaFoil+Calcfoil stall+Eppler ext transition
18 | 250000 | 0 | XFOIL ncrit=9
19 | 250000 | 0.1 | JavaFoil+Calcfoil stall+Eppler ext transition
20 | 250000 | 0.1 | XFOIL ncrit=9
21 | 250000 | 0.25 | JavaFoil+Calcfoil stall+Eppler ext transition
22 | 250000 | 0.25 | XFOIL ncrit=9
23 | 250000 | 0.5 | JavaFoil+Calcfoil stall+Eppler ext transition
24 | 250000 | 0.5 | XFOIL ncrit=9
25 | 500000 | 0 | JavaFoil+Calcfoil stall+Eppler ext transition
26 | 500000 | 0 | XFOIL ncrit=9
27 | 500000 | 0.1 | JavaFoil+Calcfoil stall+Eppler ext transition
28 | 500000 | 0.1 | XFOIL ncrit=9
29 | 500000 | 0.25 | JavaFoil+Calcfoil stall+Eppler ext transition
30 | 500000 | 0.25 | XFOIL ncrit=9
31 | 500000 | 0.5 | JavaFoil+Calcfoil stall+Eppler ext transition
32 | 500000 | 0.5 | XFOIL ncrit=9
33 | 750000 | 0 | JavaFoil+Calcfoil stall+Eppler ext transition
34 | 750000 | 0 | XFOIL ncrit=9
35 | 750000 | 0.1 | JavaFoil+Calcfoil stall+Eppler ext transition
36 | 750000 | 0.1 | XFOIL ncrit=9
37 | 750000 | 0.25 | JavaFoil+Calcfoil stall+Eppler ext transition
38 | 750000 | 0.25 | XFOIL ncrit=9
39 | 750000 | 0.5 | JavaFoil+Calcfoil stall+Eppler ext transition
40 | 750000 | 0.5 | XFOIL ncrit=9
41 | 1000000 | 0 | JavaFoil+Calcfoil stall+Eppler ext transition
42 | 1000000 | 0 | XFOIL ncrit=9
43 | 1000000 | 0.1 | JavaFoil+Calcfoil stall+Eppler ext transition
44 | 1000000 | 0.1 | XFOIL ncrit=9
45 | 1000000 | 0.25 | JavaFoil+Calcfoil stall+Eppler ext transition
46 | 1000000 | 0.25 | XFOIL ncrit=9
47 | 1000000 | 0.5 | JavaFoil+Calcfoil stall+Eppler ext transition
48 | 1000000 | 0.5 | XFOIL ncrit=9
49 | 2000000 | 0 | JavaFoil+Calcfoil stall+Eppler ext transition
50 | 2000000 | 0 | XFOIL ncrit=9
51 | 2000000 | 0.1 | JavaFoil+Calcfoil stall+Eppler ext transition
52 | 2000000 | 0.1 | XFOIL ncrit=9
53 | 2000000 | 0.25 | JavaFoil+Calcfoil stall+Eppler ext transition
54 | 2000000 | 0.25 | XFOIL ncrit=9
55 | 2000000 | 0.5 | JavaFoil+Calcfoil stall+Eppler ext transition
56 | 2000000 | 0.5 | XFOIL ncrit=9
57 | 3000000 | 0 | JavaFoil+Calcfoil stall+Eppler ext transition
58 | 3000000 | 0 | XFOIL ncrit=9
59 | 3000000 | 0.1 | JavaFoil+Calcfoil stall+Eppler ext transition
60 | 3000000 | 0.1 | XFOIL ncrit=9
61 | 3000000 | 0.25 | JavaFoil+Calcfoil stall+Eppler ext transition
62 | 3000000 | 0.25 | XFOIL ncrit=9
63 | 3000000 | 0.5 | JavaFoil+Calcfoil stall+Eppler ext transition
64 | 3000000 | 0.5 | XFOIL ncrit=9
65 | 4000000 | 0 | JavaFoil+Calcfoil stall+Eppler ext transition
66 | 4000000 | 0 | XFOIL ncrit=9
67 | 4000000 | 0.1 | JavaFoil+Calcfoil stall+Eppler ext transition
68 | 4000000 | 0.1 | XFOIL ncrit=9
69 | 4000000 | 0.25 | JavaFoil+Calcfoil stall+Eppler ext transition
70 | 4000000 | 0.25 | XFOIL ncrit=9
71 | 4000000 | 0.5 | JavaFoil+Calcfoil stall+Eppler ext transition
72 | 4000000 | 0.5 | XFOIL ncrit=9
73 | 5000000 | 0 | JavaFoil+Calcfoil stall+Eppler ext transition
74 | 5000000 | 0 | XFOIL ncrit=9
75 | 5000000 | 0.1 | JavaFoil+Calcfoil stall+Eppler ext transition
76 | 5000000 | 0.1 | XFOIL ncrit=9
77 | 5000000 | 0.25 | JavaFoil+Calcfoil stall+Eppler ext transition
78 | 5000000 | 0.25 | XFOIL ncrit=9
79 | 5000000 | 0.5 | JavaFoil+Calcfoil stall+Eppler ext transition
80 | 5000000 | 0.5 | XFOIL ncrit=9
81 | 6000000 | 0 | JavaFoil+Calcfoil stall+Eppler ext transition
82 | 6000000 | 0 | XFOIL ncrit=9
83 | 6000000 | 0.1 | JavaFoil+Calcfoil stall+Eppler ext transition
84 | 6000000 | 0.1 | XFOIL ncrit=9
85 | 6000000 | 0.25 | JavaFoil+Calcfoil stall+Eppler ext transition
86 | 6000000 | 0.25 | XFOIL ncrit=9
87 | 6000000 | 0.5 | JavaFoil+Calcfoil stall+Eppler ext transition
88 | 6000000 | 0.5 | XFOIL ncrit=9
89 | 7000000 | 0 | JavaFoil+Calcfoil stall+Eppler ext transition
90 | 7000000 | 0 | XFOIL ncrit=9
91 | 7000000 | 0.1 | JavaFoil+Calcfoil stall+Eppler ext transition
92 | 7000000 | 0.1 | XFOIL ncrit=9
93 | 7000000 | 0.25 | JavaFoil+Calcfoil stall+Eppler ext transition
94 | 7000000 | 0.25 | XFOIL ncrit=9
95 | 7000000 | 0.5 | JavaFoil+Calcfoil stall+Eppler ext transition
96 | 7000000 | 0.5 | XFOIL ncrit=9
97 | 8000000 | 0 | JavaFoil+Calcfoil stall+Eppler ext transition
98 | 8000000 | 0 | XFOIL ncrit=9
99 | 8000000 | 0.1 | JavaFoil+Calcfoil stall+Eppler ext transition
100 | 8000000 | 0.1 | XFOIL ncrit=9
101 | 8000000 | 0.25 | JavaFoil+Calcfoil stall+Eppler ext transition
102 | 8000000 | 0.25 | XFOIL ncrit=9
103 | 8000000 | 0.5 | JavaFoil+Calcfoil stall+Eppler ext transition
104 | 8000000 | 0.5 | XFOIL ncrit=9
105 | 10000000 | 0 | JavaFoil+Calcfoil stall+Eppler ext transition
106 | 10000000 | 0 | XFOIL ncrit=9
107 | 10000000 | 0.1 | JavaFoil+Calcfoil stall+Eppler ext transition
108 | 10000000 | 0.1 | XFOIL ncrit=9
109 | 10000000 | 0.25 | JavaFoil+Calcfoil stall+Eppler ext transition
110 | 10000000 | 0.25 | XFOIL ncrit=9
111 | 10000000 | 0.5 | JavaFoil+Calcfoil stall+Eppler ext transition
112 | 10000000 | 0.5 | XFOIL ncrit=9
113 | 12000000 | 0 | JavaFoil+Calcfoil stall+Eppler ext transition
114 | 12000000 | 0 | XFOIL ncrit=9
115 | 12000000 | 0.1 | JavaFoil+Calcfoil stall+Eppler ext transition
116 | 12000000 | 0.1 | XFOIL ncrit=9
117 | 12000000 | 0.25 | JavaFoil+Calcfoil stall+Eppler ext transition
118 | 12000000 | 0.25 | XFOIL ncrit=9
119 | 12000000 | 0.5 | JavaFoil+Calcfoil stall+Eppler ext transition
120 | 12000000 | 0.5 | XFOIL ncrit=9
121 | 14000000 | 0 | JavaFoil+Calcfoil stall+Eppler ext transition
122 | 14000000 | 0 | XFOIL ncrit=9
123 | 14000000 | 0.1 | JavaFoil+Calcfoil stall+Eppler ext transition
124 | 14000000 | 0.1 | XFOIL ncrit=9
125 | 14000000 | 0.25 | JavaFoil+Calcfoil stall+Eppler ext transition
126 | 14000000 | 0.25 | XFOIL ncrit=9
127 | 14000000 | 0.5 | JavaFoil+Calcfoil stall+Eppler ext transition
128 | 14000000 | 0.5 | XFOIL ncrit=9
129 | 16000000 | 0 | JavaFoil+Calcfoil stall+Eppler ext transition
130 | 16000000 | 0 | XFOIL ncrit=9
131 | 16000000 | 0.1 | JavaFoil+Calcfoil stall+Eppler ext transition
132 | 16000000 | 0.1 | XFOIL ncrit=9
133 | 16000000 | 0.25 | JavaFoil+Calcfoil stall+Eppler ext transition
134 | 16000000 | 0.25 | XFOIL ncrit=9
135 | 16000000 | 0.5 | JavaFoil+Calcfoil stall+Eppler ext transition
136 | 16000000 | 0.5 | XFOIL ncrit=9
137 | 18000000 | 0 | JavaFoil+Calcfoil stall+Eppler ext transition
138 | 18000000 | 0 | XFOIL ncrit=9
139 | 18000000 | 0.1 | JavaFoil+Calcfoil stall+Eppler ext transition
140 | 18000000 | 0.1 | XFOIL ncrit=9
141 | 18000000 | 0.25 | JavaFoil+Calcfoil stall+Eppler ext transition
142 | 18000000 | 0.25 | XFOIL ncrit=9
143 | 18000000 | 0.5 | JavaFoil+Calcfoil stall+Eppler ext transition
144 | 18000000 | 0.5 | XFOIL ncrit=9
145 | 20000000 | 0 | JavaFoil+Calcfoil stall+Eppler ext transition
146 | 20000000 | 0 | XFOIL ncrit=9
147 | 20000000 | 0.1 | JavaFoil+Calcfoil stall+Eppler ext transition
148 | 20000000 | 0.1 | XFOIL ncrit=9
149 | 20000000 | 0.25 | JavaFoil+Calcfoil stall+Eppler ext transition
150 | 20000000 | 0.25 | XFOIL ncrit=9
151 | 20000000 | 0.5 | JavaFoil+Calcfoil stall+Eppler ext transition
152 | 20000000 | 0.5 | XFOIL ncrit=9

## 1. Re 50k Mach 0.00 (1)
BIGFOIL.COM POLAR EXPORT
e62
EPPLER 62 |  |  |  | Cl Max: | 1.25 | at alpha= | 4 | deg
JavaFoil+Calcfoil stall+Eppler ext transition |  |  |  | L/D Max: | 71.163 | at alpha= | 1.5 | deg
Re: | 50000 |  |  | Cd Min: | 0.01274 | at alpha= | -1 | deg
Mach: | 0 |  |  | Cl=0 at alpha= | -7.1818 | deg
|  |  |  | @ Cl=0.1, Cd= | 0.068521
|  |  |  | @ Cl=0.4, Cd= | 0.041563
|  |  |  | @ Cl=0.6, Cd= | 0.023257
alpha (deg) | Cl | Cd | Cm | Cl/Cd
-17.5 | -0.105 | 0.2331 | -0.063 | -0.451
-17 | -0.109 | 0.7087 | -0.063 | -0.154
-16.5 | -0.114 | 0.79776 | -0.062 | -0.143
-16 | -0.118 | 0.73673 | -0.062 | -0.161
-15.5 | -0.123 | 0.53617 | -0.062 | -0.229
-15 | -0.127 | 0.4996 | -0.062 | -0.254
-14.5 | -0.131 | 0.45261 | -0.062 | -0.29
-14 | -0.135 | 0.40959 | -0.062 | -0.329
-13.5 | -0.138 | 0.36906 | -0.061 | -0.374
-13 | -0.14 | 0.32335 | -0.061 | -0.434
-12.5 | -0.142 | 0.28901 | -0.061 | -0.49
-12 | -0.142 | 0.2768 | -0.061 | -0.512
-11.5 | -0.14 | 0.23244 | -0.06 | -0.604
-11 | -0.137 | 0.21235 | -0.06 | -0.644
-10.5 | -0.131 | 0.21701 | -0.059 | -0.603
-10 | -0.122 | 0.19046 | -0.058 | -0.64
-9.5 | -0.11 | 0.15003 | -0.059 | -0.732
-9 | -0.094 | 0.13587 | -0.059 | -0.691
-8.5 | -0.074 | 0.1177 | -0.059 | -0.628
-8 | -0.05 | 0.10632 | -0.058 | -0.466
-7.5 | -0.021 | 0.09354 | -0.058 | -0.223
-7 | 0.012 | 0.0845 | -0.058 | 0.145
-6.5 | 0.049 | 0.07416 | -0.057 | 0.667
-6 | 0.09 | 0.07073 | -0.055 | 1.277
-5.5 | 0.134 | 0.06101 | -0.057 | 2.201
-5 | 0.181 | 0.05536 | -0.056 | 3.263
-4.5 | 0.229 | 0.05103 | -0.056 | 4.482
-4 | 0.278 | 0.04723 | -0.056 | 5.882
-3.5 | 0.327 | 0.04425 | -0.057 | 7.396
-3 | 0.377 | 0.0423 | -0.057 | 8.907
-2.5 | 0.426 | 0.04073 | -0.058 | 10.454
-2 | 0.474 | 0.03926 | -0.064 | 12.082
-1.5 | 0.651 | 0.01678 | -0.176 | 38.833
-1 | 0.71 | 0.01274 | -0.176 | 55.745
-0.5 | 0.766 | 0.0129 | -0.176 | 59.402
0 | 0.82 | 0.01313 | -0.177 | 62.49
0.5 | 0.877 | 0.01336 | -0.177 | 65.638
1 | 0.933 | 0.01361 | -0.177 | 68.561
1.5 | 0.989 | 0.0139 | -0.177 | 71.163
2 | 1.045 | 0.01838 | -0.178 | 56.855
2.5 | 1.1 | 0.0189 | -0.178 | 58.198
3 | 1.154 | 0.01954 | -0.178 | 59.048
3.5 | 1.204 | 0.02018 | -0.178 | 59.672
4 | 1.25 | 0.02096 | -0.178 | 59.623
4.5 | 1.039 | 0.03985 | -0.06 | 26.082
5 | 1.067 | 0.0432 | -0.056 | 24.692
5.5 | 1.088 | 0.04703 | -0.054 | 23.142
6 | 1.103 | 0.05183 | -0.052 | 21.282
6.5 | 1.11 | 0.05595 | -0.053 | 19.843
7 | 1.109 | 0.06286 | -0.052 | 17.649
7.5 | 1.1 | 0.06919 | -0.051 | 15.906
8 | 1.084 | 0.08064 | -0.05 | 13.436
8.5 | 1.059 | 0.09272 | -0.051 | 11.424
9 | 1.028 | 0.10308 | -0.052 | 9.975

## 2. Re 50k Mach 0.00 (2)
BIGFOIL.COM POLAR EXPORT
e62
EPPLER 62 |  |  |  | Cl Max: | 1.4376 | at alpha= | 9.5 | deg
XFOIL ncrit=9 |  |  |  | L/D Max: | 45.6311 | at alpha= | 6.5 | deg
Re: | 50000 |  |  | Cd Min: | 0.20193 | at alpha= | 14.5 | deg
Mach: | 0 |  |  | Cl=0 at alpha= | -99 | deg
|  |  |  | @ Cl=0.1, Cd= | 0.03526
|  |  |  | @ Cl=0.4, Cd= | 0.027097
|  |  |  | @ Cl=0.6, Cd= | 0.037094
alpha (deg) | Cl | Cd | Cm | Cl/Cd
-1 | 0.1661 | 0.03526 | -0.1053 | 4.7107
-0.5 | 0.244 | 0.0319 | -0.1101 | 7.6489
0 | 0.3085 | 0.03008 | -0.1117 | 10.256
0.5 | 0.3736 | 0.02618 | -0.1122 | 14.2704
1 | 0.4168 | 0.02768 | -0.1117 | 15.0578
1.5 | 0.4573 | 0.02938 | -0.1113 | 15.565
2 | 0.4959 | 0.03128 | -0.111 | 15.8536
2.5 | 0.5327 | 0.03343 | -0.1107 | 15.9348
3 | 0.5675 | 0.03585 | -0.1106 | 15.8298
3.5 | 0.6529 | 0.03912 | -0.1199 | 16.6897
4 | 0.7371 | 0.04154 | -0.1277 | 17.7443
4.5 | 0.8203 | 0.04329 | -0.134 | 18.9489
5 | 0.9065 | 0.04417 | -0.1393 | 20.523
5.5 | 1.0132 | 0.04296 | -0.1446 | 23.5847
6 | 1.1459 | 0.03701 | -0.1476 | 30.9619
6.5 | 1.269 | 0.02781 | -0.143 | 45.6311
7 | 1.262 | 0.02871 | -0.1256 | 43.9568
7.5 | 1.2531 | 0.03769 | -0.1154 | 33.2475
8 | 1.3445 | 0.04562 | -0.1186 | 29.4717
8.5 | 1.4021 | 0.05419 | -0.1169 | 25.8738
9 | 1.427 | 0.06365 | -0.112 | 22.4195
9.5 | 1.4376 | 0.07415 | -0.107 | 19.3877
10 | 1.4046 | 0.08297 | -0.0985 | 16.929
10.5 | 1.3512 | 0.09203 | -0.0914 | 14.6822
11 | 1.2994 | 0.10276 | -0.0897 | 12.645
11.5 | 1.2788 | 0.11557 | -0.0915 | 11.0652
12 | 1.1858 | 0.13883 | -0.111 | 8.5414
12.5 | 1.1597 | 0.16037 | -0.125 | 7.2314
13 | 0.9073 | 0.17607 | -0.1273 | 5.1531
13.5 | 0.9121 | 0.18498 | -0.1297 | 4.9308
14 | 0.9196 | 0.19331 | -0.1315 | 4.7571
14.5 | 0.929 | 0.20193 | -0.1333 | 4.6006

## 3. Re 50k Mach 0.10 (1)
BIGFOIL.COM POLAR EXPORT
e62
EPPLER 62 |  |  |  | Cl Max: | 1.255 | at alpha= | 4 | deg
JavaFoil+Calcfoil stall+Eppler ext transition |  |  |  | L/D Max: | 71.329 | at alpha= | 1.5 | deg
Re: | 50000 |  |  | Cd Min: | 0.01278 | at alpha= | -1 | deg
Mach: | 0.1 |  |  | Cl=0 at alpha= | -7.1875 | deg
|  |  |  | @ Cl=0.1, Cd= | 0.069227
|  |  |  | @ Cl=0.4, Cd= | 0.041704
|  |  |  | @ Cl=0.6, Cd= | 0.023738
alpha (deg) | Cl | Cd | Cm | Cl/Cd
-17 | -0.082 | 0.22452 | -0.064 | -0.365
-16.5 | -0.087 | 0.21805 | -0.063 | -0.4
-16 | -0.092 | 0.19775 | -0.063 | -0.467
-15.5 | -0.098 | 0.19394 | -0.063 | -0.504
-15 | -0.103 | 0.58704 | -0.063 | -0.176
-14.5 | -0.108 | 0.52824 | -0.062 | -0.205
-14 | -0.113 | 0.49112 | -0.063 | -0.231
-13.5 | -0.118 | 0.41102 | -0.062 | -0.287
-13 | -0.122 | 0.36963 | -0.062 | -0.329
-12.5 | -0.125 | 0.33476 | -0.062 | -0.373
-12 | -0.127 | 0.30316 | -0.061 | -0.418
-11.5 | -0.127 | 0.25911 | -0.061 | -0.491
-11 | -0.126 | 0.24102 | -0.06 | -0.521
-10.5 | -0.122 | 0.23635 | -0.059 | -0.514
-10 | -0.115 | 0.20315 | -0.059 | -0.564
-9.5 | -0.104 | 0.15994 | -0.06 | -0.652
-9 | -0.09 | 0.13942 | -0.059 | -0.646
-8.5 | -0.072 | 0.12472 | -0.059 | -0.573
-8 | -0.048 | 0.10852 | -0.059 | -0.446
-7.5 | -0.02 | 0.09839 | -0.059 | -0.208
-7 | 0.012 | 0.08578 | -0.058 | 0.141
-6.5 | 0.049 | 0.07726 | -0.058 | 0.635
-6 | 0.09 | 0.0715 | -0.056 | 1.257
-5.5 | 0.134 | 0.0615 | -0.057 | 2.18
-5 | 0.181 | 0.05616 | -0.057 | 3.219
-4.5 | 0.229 | 0.05127 | -0.056 | 4.471
-4 | 0.279 | 0.04756 | -0.056 | 5.86
-3.5 | 0.329 | 0.04443 | -0.057 | 7.397
-3 | 0.378 | 0.04239 | -0.057 | 8.929
-2.5 | 0.428 | 0.04083 | -0.059 | 10.479
-2 | 0.477 | 0.0393 | -0.064 | 12.129
-1.5 | 0.655 | 0.01678 | -0.177 | 39.009
-1 | 0.714 | 0.01278 | -0.177 | 55.835
-0.5 | 0.77 | 0.01293 | -0.177 | 59.546
0 | 0.825 | 0.01315 | -0.178 | 62.717
0.5 | 0.881 | 0.01338 | -0.178 | 65.884
1 | 0.938 | 0.01365 | -0.178 | 68.736
1.5 | 0.994 | 0.01394 | -0.178 | 71.329
2 | 1.05 | 0.01841 | -0.179 | 57.017
2.5 | 1.105 | 0.01897 | -0.179 | 58.276
3 | 1.16 | 0.01961 | -0.179 | 59.135
3.5 | 1.21 | 0.02032 | -0.179 | 59.54
4 | 1.255 | 0.02103 | -0.179 | 59.687
4.5 | 1.044 | 0.04 | -0.06 | 26.097
5 | 1.071 | 0.04322 | -0.056 | 24.772
5.5 | 1.091 | 0.04755 | -0.054 | 22.952
6 | 1.105 | 0.05262 | -0.053 | 20.997
6.5 | 1.11 | 0.05705 | -0.053 | 19.46
7 | 1.107 | 0.06316 | -0.052 | 17.524
7.5 | 1.095 | 0.07185 | -0.052 | 15.236
8 | 1.074 | 0.08174 | -0.051 | 13.137
8.5 | 1.045 | 0.09422 | -0.051 | 11.091
9 | 1.009 | 0.10854 | -0.052 | 9.296

## 4. Re 50k Mach 0.10 (2)
BIGFOIL.COM POLAR EXPORT
e62
EPPLER 62 |  |  |  | Cl Max: | 1.4334 | at alpha= | 9.5 | deg
XFOIL ncrit=9 |  |  |  | L/D Max: | 46.0029 | at alpha= | 6.5 | deg
Re: | 50000 |  |  | Cd Min: | 0.21552 | at alpha= | 14.5 | deg
Mach: | 0.1 |  |  | Cl=0 at alpha= | -99 | deg
|  |  |  | @ Cl=0.1, Cd= | 0.03564
|  |  |  | @ Cl=0.4, Cd= | 0.028228
|  |  |  | @ Cl=0.6, Cd= | 0.037214
alpha (deg) | Cl | Cd | Cm | Cl/Cd
-1 | 0.1627 | 0.03564 | -0.1051 | 4.5651
-0.5 | 0.2421 | 0.03218 | -0.1103 | 7.5233
0 | 0.3079 | 0.03031 | -0.1121 | 10.1584
1 | 0.4176 | 0.02783 | -0.1122 | 15.0054
1.5 | 0.4583 | 0.02954 | -0.1118 | 15.5146
2 | 0.4971 | 0.03147 | -0.1115 | 15.796
2.5 | 0.534 | 0.03363 | -0.1113 | 15.8787
3 | 0.5689 | 0.03608 | -0.1111 | 15.7677
3.5 | 0.6591 | 0.03937 | -0.1212 | 16.7412
4 | 0.7428 | 0.04175 | -0.1287 | 17.7916
4.5 | 0.8265 | 0.04346 | -0.135 | 19.0175
5 | 0.9176 | 0.04418 | -0.1407 | 20.7696
5.5 | 1.0077 | 0.04358 | -0.1438 | 23.123
6 | 1.1361 | 0.03809 | -0.1463 | 29.8267
6.5 | 1.2729 | 0.02767 | -0.1419 | 46.0029
7 | 1.2606 | 0.02942 | -0.1245 | 42.8484
7.5 | 1.2587 | 0.03826 | -0.1152 | 32.8986
8 | 1.3512 | 0.04637 | -0.1185 | 29.1395
8.5 | 1.4052 | 0.05506 | -0.1163 | 25.5212
9 | 1.4267 | 0.06453 | -0.1111 | 22.1091
9.5 | 1.4334 | 0.07484 | -0.1058 | 19.1529
10 | 1.4025 | 0.08362 | -0.0979 | 16.7723
10.5 | 1.3446 | 0.09245 | -0.0909 | 14.5441
11 | 1.2882 | 0.1037 | -0.0903 | 12.4224
11.5 | 1.2403 | 0.118 | -0.0959 | 10.511
12 | 1.1853 | 0.13995 | -0.1121 | 8.4695
12.5 | 1.1349 | 0.17883 | -0.1431 | 6.3463
13 | 1.1275 | 0.18843 | -0.1494 | 5.9837
13.5 | 1.1494 | 0.19965 | -0.1512 | 5.7571
14 | 1.1447 | 0.20698 | -0.1571 | 5.5305
14.5 | 1.1529 | 0.21552 | -0.1614 | 5.3494

## 5. Re 50k Mach 0.25 (1)
BIGFOIL.COM POLAR EXPORT
e62
EPPLER 62 |  |  |  | Cl Max: | 1.291 | at alpha= | 4 | deg
JavaFoil+Calcfoil stall+Eppler ext transition |  |  |  | L/D Max: | 68.929 | at alpha= | 4 | deg
Re: | 50000 |  |  | Cd Min: | 0.01302 | at alpha= | -0.5 | deg
Mach: | 0.25 |  |  | Cl=0 at alpha= | -7.1964 | deg
|  |  |  | @ Cl=0.1, Cd= | 0.072574
|  |  |  | @ Cl=0.4, Cd= | 0.042624
|  |  |  | @ Cl=0.6, Cd= | 0.026061
alpha (deg) | Cl | Cd | Cm | Cl/Cd
-20 | -0.07 | 0.79821 | -0.065 | -0.088
-19.5 | -0.068 | 0.68593 | -0.066 | -0.099
-19 | -0.065 | 0.57923 | -0.065 | -0.112
-18.5 | -0.062 | 0.51405 | -0.065 | -0.121
-18 | -0.06 | 0.46023 | -0.066 | -0.13
-17.5 | -0.057 | 0.38345 | -0.065 | -0.148
-17 | -0.054 | 0.34691 | -0.065 | -0.156
-16.5 | -0.051 | 0.32669 | -0.065 | -0.158
-16 | -0.049 | 0.28486 | -0.066 | -0.171
-15.5 | -0.046 | 0.25111 | -0.066 | -0.183
-15 | -0.043 | 0.2395 | -0.066 | -0.181
-14.5 | -0.041 | 0.20846 | -0.067 | -0.195
-14 | -0.038 | 0.18842 | -0.067 | -0.201
-13.5 | -0.035 | 0.1735 | -0.067 | -0.202
-13 | -0.032 | 0.15968 | -0.067 | -0.203
-12.5 | -0.03 | 0.1444 | -0.067 | -0.205
-12 | -0.027 | 0.12784 | -0.067 | -0.21
-11.5 | -0.024 | 0.11763 | -0.067 | -0.205
-11 | -0.021 | 0.10828 | -0.068 | -0.197
-10.5 | -0.019 | 0.10052 | -0.068 | -0.184
-10 | -0.041 | 0.53647 | -0.066 | -0.077
-9.5 | -0.053 | 0.33883 | -0.064 | -0.155
-9 | -0.055 | 0.2519 | -0.063 | -0.219
-8.5 | -0.05 | 0.19144 | -0.062 | -0.261
-8 | -0.037 | 0.1527 | -0.062 | -0.245
-7.5 | -0.017 | 0.12542 | -0.061 | -0.136
-7 | 0.011 | 0.10571 | -0.06 | 0.101
-6.5 | 0.045 | 0.08944 | -0.06 | 0.508
-6 | 0.086 | 0.07524 | -0.059 | 1.144
-5.5 | 0.131 | 0.06667 | -0.059 | 1.971
-5 | 0.18 | 0.0597 | -0.059 | 3.019
-4.5 | 0.231 | 0.05326 | -0.058 | 4.342
-4 | 0.283 | 0.04869 | -0.058 | 5.819
-3.5 | 0.336 | 0.04539 | -0.058 | 7.396
-3 | 0.388 | 0.04305 | -0.059 | 9.005
-2.5 | 0.439 | 0.04124 | -0.06 | 10.645
-2 | 0.49 | 0.03967 | -0.065 | 12.341
-1.5 | 0.673 | 0.01703 | -0.182 | 39.496
-1 | 0.734 | 0.01362 | -0.182 | 53.879
-0.5 | 0.791 | 0.01302 | -0.182 | 60.773
0 | 0.847 | 0.01326 | -0.183 | 63.901
0.5 | 0.905 | 0.01351 | -0.183 | 66.998
1 | 0.963 | 0.01786 | -0.183 | 53.929
1.5 | 1.021 | 0.01835 | -0.183 | 55.652
2 | 1.078 | 0.01885 | -0.183 | 57.197
2.5 | 1.135 | 0.01946 | -0.184 | 58.339
3 | 1.191 | 0.0201 | -0.184 | 59.23
3.5 | 1.241 | 0.02086 | -0.184 | 59.499
4 | 1.291 | 0.01873 | -0.185 | 68.929
4.5 | 1.067 | 0.04057 | -0.061 | 26.312
5 | 1.091 | 0.04423 | -0.057 | 24.665
5.5 | 1.106 | 0.04896 | -0.054 | 22.582
6 | 1.109 | 0.0554 | -0.053 | 20.023
6.5 | 1.101 | 0.06145 | -0.054 | 17.909
7 | 1.078 | 0.07034 | -0.054 | 15.322
7.5 | 1.04 | 0.0839 | -0.052 | 12.393
8 | 0.987 | 0.09876 | -0.053 | 9.992
8.5 | 0.919 | 0.11721 | -0.054 | 7.844
9 | 0.839 | 0.14459 | -0.055 | 5.803

## 6. Re 50k Mach 0.25 (2)
BIGFOIL.COM POLAR EXPORT
e62
EPPLER 62 |  |  |  | Cl Max: | 1.4182 | at alpha= | 9 | deg
XFOIL ncrit=9 |  |  |  | L/D Max: | 46.58 | at alpha= | 6.5 | deg
Re: | 50000 |  |  | Cd Min: | 0.2112 | at alpha= | 14 | deg
Mach: | 0.25 |  |  | Cl=0 at alpha= | -99 | deg
|  |  |  | @ Cl=0.1, Cd= | 0.03166
|  |  |  | @ Cl=0.4, Cd= | 0.029318
|  |  |  | @ Cl=0.6, Cd= | 0.037613
alpha (deg) | Cl | Cd | Cm | Cl/Cd
0 | 0.3033 | 0.03166 | -0.1142 | 9.5799
0.5 | 0.3684 | 0.03031 | -0.1157 | 12.1544
1 | 0.4216 | 0.02864 | -0.115 | 14.7207
1.5 | 0.4637 | 0.03045 | -0.1146 | 15.2282
2 | 0.5035 | 0.03248 | -0.1143 | 15.5018
2.5 | 0.5413 | 0.03477 | -0.1142 | 15.568
3 | 0.6053 | 0.03787 | -0.1192 | 15.9836
3.5 | 0.6946 | 0.04076 | -0.1282 | 17.0412
4 | 0.779 | 0.0429 | -0.135 | 18.1585
4.5 | 0.8665 | 0.04436 | -0.141 | 19.5334
5 | 0.946 | 0.04509 | -0.144 | 20.9803
5.5 | 1.0472 | 0.04368 | -0.1469 | 23.9744
6 | 1.2016 | 0.03524 | -0.148 | 34.0976
6.5 | 1.2898 | 0.02769 | -0.1356 | 46.58
7 | 1.259 | 0.03302 | -0.1197 | 38.1284
7.5 | 1.296 | 0.04167 | -0.1152 | 31.1015
8 | 1.3811 | 0.05042 | -0.1171 | 27.3919
8.5 | 1.4139 | 0.05932 | -0.1125 | 23.8351
9 | 1.4182 | 0.06862 | -0.1063 | 20.6674
9.5 | 1.4041 | 0.078 | -0.1 | 18.0013
10 | 1.3836 | 0.08773 | -0.0947 | 15.7711
10.5 | 1.3201 | 0.09618 | -0.0903 | 13.7253
11 | 1.25 | 0.11038 | -0.0958 | 11.3245
11.5 | 1.2009 | 0.12895 | -0.108 | 9.3129
12 | 1.1965 | 0.14315 | -0.1136 | 8.3584
12.5 | 1.178 | 0.16357 | -0.1272 | 7.2018
13 | 1.1397 | 0.19299 | -0.1548 | 5.9055
13.5 | 1.1591 | 0.2037 | -0.1573 | 5.6902
14 | 1.1573 | 0.2112 | -0.1634 | 5.4796

## 7. Re 50k Mach 0.50 (1)
BIGFOIL.COM POLAR EXPORT
e62
EPPLER 62 |  |  |  | Cl Max: | 1.4 | at alpha= | 20 | deg
JavaFoil+Calcfoil stall+Eppler ext transition |  |  |  | L/D Max: | 58.707 | at alpha= | 3 | deg
Re: | 50000 |  |  | Cd Min: | 0.01722 | at alpha= | -1 | deg
Mach: | 0.5 |  |  | Cl=0 at alpha= | -7.1731 | deg
|  |  |  | @ Cl=0.1, Cd= | 0.13527
|  |  |  | @ Cl=0.4, Cd= | 0.048739
|  |  |  | @ Cl=0.6, Cd= | 0.04003
alpha (deg) | Cl | Cd | Cm | Cl/Cd
-20 | -0.669 | 0.38981 | -0.099 | -1.716
-19.5 | -0.644 | 0.38755 | -0.099 | -1.661
-19 | -0.618 | 0.38429 | -0.1 | -1.609
-18.5 | -0.593 | 0.38263 | -0.1 | -1.549
-18 | -0.567 | 0.37617 | -0.1 | -1.508
-17.5 | -0.54 | 0.3425 | -0.092 | -1.576
-17 | -0.514 | 0.33938 | -0.09 | -1.514
-16.5 | -0.488 | 0.32568 | -0.09 | -1.499
-16 | -0.462 | 0.32708 | -0.09 | -1.414
-15.5 | -0.437 | 0.28864 | -0.09 | -1.513
-15 | -0.411 | 0.28682 | -0.09 | -1.432
-14.5 | -0.385 | 0.28953 | -0.09 | -1.329
-14 | -0.359 | 0.28564 | -0.09 | -1.257
-13.5 | -0.333 | 0.28189 | -0.09 | -1.181
-13 | -0.307 | 0.27829 | -0.09 | -1.103
-12.5 | -0.281 | 0.2752 | -0.091 | -1.02
-12 | -0.254 | 0.23289 | -0.079 | -1.09
-11.5 | -0.228 | 0.23177 | -0.078 | -0.982
-11 | -0.201 | 0.21266 | -0.079 | -0.947
-10.5 | -0.175 | 0.22867 | -0.078 | -0.766
-10 | -0.149 | 0.22581 | -0.078 | -0.659
-9.5 | -0.123 | 0.21468 | -0.078 | -0.571
-9 | -0.096 | 0.21569 | -0.078 | -0.446
-8.5 | -0.07 | 0.21357 | -0.079 | -0.327
-8 | -0.043 | 0.21323 | -0.079 | -0.204
-7.5 | -0.017 | 0.15425 | -0.069 | -0.11
-7 | 0.009 | 0.15088 | -0.069 | 0.062
-6.5 | 0.036 | 0.14815 | -0.069 | 0.242
-6 | 0.062 | 0.14008 | -0.07 | 0.444
-5.5 | 0.089 | 0.13502 | -0.069 | 0.657
-5 | 0.115 | 0.13562 | -0.069 | 0.849
-4.5 | 0.142 | 0.13414 | -0.069 | 1.055
-4 | 0.268 | 0.06789 | -0.067 | 3.944
-3.5 | 0.354 | 0.05232 | -0.065 | 6.773
-3 | 0.424 | 0.04687 | -0.063 | 9.037
-2.5 | 0.486 | 0.04357 | -0.065 | 11.162
-2 | 0.545 | 0.04127 | -0.07 | 13.217
-1.5 | 0.604 | 0.03994 | -0.089 | 15.112
-1 | 0.82 | 0.01722 | -0.203 | 47.627
-0.5 | 0.885 | 0.0174 | -0.204 | 50.846
0 | 0.946 | 0.01832 | -0.204 | 51.627
0.5 | 1.01 | 0.01888 | -0.204 | 53.531
1 | 1.075 | 0.01945 | -0.204 | 55.277
1.5 | 1.139 | 0.02008 | -0.205 | 56.71
2 | 1.202 | 0.0208 | -0.205 | 57.81
2.5 | 1.265 | 0.02159 | -0.205 | 58.569
3 | 1.325 | 0.02257 | -0.205 | 58.707
3.5 | 1.376 | 0.02372 | -0.205 | 58.01
4 | 1.139 | 0.03976 | -0.069 | 28.647
4.5 | 1.145 | 0.0455 | -0.062 | 25.173
5 | 1.102 | 0.05642 | -0.057 | 19.527
5.5 | 0.665 | 0.14933 | -0.062 | 4.454
6 | 0.691 | 0.15096 | -0.062 | 4.576
6.5 | 0.716 | 0.15274 | -0.062 | 4.69
7 | 0.742 | 0.1549 | -0.062 | 4.79
7.5 | 0.768 | 0.17551 | -0.077 | 4.377
8 | 0.794 | 0.18337 | -0.077 | 4.328
8.5 | 0.819 | 0.20229 | -0.076 | 4.048
9 | 0.845 | 0.21797 | -0.087 | 3.878
9.5 | 0.871 | 0.24937 | -0.09 | 3.493
10 | 0.896 | 0.24792 | -0.09 | 3.614
10.5 | 0.921 | 0.25814 | -0.091 | 3.569
11 | 0.947 | 0.25259 | -0.094 | 3.748
11.5 | 0.974 | 0.30068 | -0.102 | 3.239
12 | 0.999 | 0.31232 | -0.103 | 3.198
12.5 | 1.024 | 0.29339 | -0.103 | 3.489
13 | 1.048 | 0.31108 | -0.104 | 3.37
13.5 | 1.077 | 0.34991 | -0.113 | 3.077
14 | 1.101 | 0.36267 | -0.113 | 3.036
14.5 | 1.126 | 0.36394 | -0.114 | 3.094
15 | 1.15 | 0.3726 | -0.114 | 3.086
15.5 | 1.174 | 0.37083 | -0.114 | 3.167
16 | 1.199 | 0.38765 | -0.116 | 3.094
16.5 | 1.228 | 0.40626 | -0.123 | 3.022
17 | 1.252 | 0.41551 | -0.123 | 3.012
17.5 | 1.275 | 0.41698 | -0.123 | 3.059
18 | 1.299 | 0.43357 | -0.123 | 2.997
18.5 | 1.323 | 0.4589 | -0.124 | 2.883
19 | 1.347 | 0.46193 | -0.125 | 2.916
19.5 | 1.377 | 0.48411 | -0.131 | 2.844
20 | 1.4 | 0.50211 | -0.131 | 2.788

## 8. Re 50k Mach 0.50 (2)
BIGFOIL.COM POLAR EXPORT
e62
EPPLER 62 |  |  |  | Cl Max: | 1.3718 | at alpha= | 8 | deg
XFOIL ncrit=9 |  |  |  | L/D Max: | 40.2712 | at alpha= | 6 | deg
Re: | 50000 |  |  | Cd Min: | 0.26181 | at alpha= | -19.5 | deg
Mach: | 0.5 |  |  | Cl=0 at alpha= | -1.0373 | deg
|  |  |  | @ Cl=0.1, Cd= | 0.045006
|  |  |  | @ Cl=0.4, Cd= | 0.035597
|  |  |  | @ Cl=0.6, Cd= | 0.039372
alpha (deg) | Cl | Cd | Cm | Cl/Cd
-19.5 | -0.6184 | 0.26181 | 0.0022 | -2.362
-19 | -0.5997 | 0.25387 | -0.0006 | -2.3622
-18.5 | -0.5816 | 0.24708 | -0.0038 | -2.3539
-18 | -0.564 | 0.24096 | -0.007 | -2.3406
-17.5 | -0.5482 | 0.23697 | -0.0106 | -2.3134
-17 | -0.5371 | 0.23666 | -0.0146 | -2.2695
-16.5 | -0.5146 | 0.22296 | -0.016 | -2.308
-16 | -0.496 | 0.2141 | -0.0176 | -2.3167
-15.5 | -0.4796 | 0.20756 | -0.0198 | -2.3107
-15 | -0.4653 | 0.2024 | -0.0223 | -2.2989
-14.5 | -0.457 | 0.20103 | -0.0254 | -2.2733
-14 | -0.438 | 0.19065 | -0.0264 | -2.2974
-13.5 | -0.4207 | 0.18239 | -0.0271 | -2.3066
-13 | -0.4089 | 0.17728 | -0.0287 | -2.3065
-12.5 | -0.4088 | 0.17762 | -0.0314 | -2.3015
-12 | -0.3839 | 0.16457 | -0.0307 | -2.3327
-11.5 | -0.3731 | 0.15905 | -0.0315 | -2.3458
-11 | -0.3736 | 0.15776 | -0.0332 | -2.3682
-10.5 | -0.3546 | 0.14766 | -0.0325 | -2.4015
-10 | -0.3458 | 0.14221 | -0.0324 | -2.4316
-9.5 | -0.3548 | 0.14219 | -0.0334 | -2.4953
-9 | -0.3319 | 0.13128 | -0.0316 | -2.5282
-8.5 | -0.3371 | 0.12913 | -0.0313 | -2.6105
-8 | -0.3261 | 0.1217 | -0.0295 | -2.6795
-7.5 | -0.3329 | 0.1191 | -0.0279 | -2.7951
-7 | -0.3278 | 0.11291 | -0.0253 | -2.9032
-6.5 | -0.3472 | 0.1118 | -0.0221 | -3.1055
-6 | -0.3427 | 0.10541 | -0.0184 | -3.2511
-5.5 | -0.3675 | 0.10485 | -0.0166 | -3.505
-5 | -0.3686 | 0.10024 | -0.0149 | -3.6772
-4.5 | -0.3674 | 0.09574 | -0.0149 | -3.8375
-3.5 | -0.3486 | 0.08481 | -0.0155 | -4.1104
-3 | -0.3321 | 0.07882 | -0.0157 | -4.2134
-2.5 | -0.314 | 0.07257 | -0.0138 | -4.3269
-2 | -0.2881 | 0.06681 | -0.0148 | -4.3122
-0.5 | 0.1608 | 0.04159 | -0.1085 | 3.8663
0 | 0.2629 | 0.03776 | -0.1188 | 6.9624
0.5 | 0.351 | 0.036 | -0.1246 | 9.75
1 | 0.4239 | 0.0354 | -0.1267 | 11.9746
1.5 | 0.4855 | 0.03442 | -0.127 | 14.1052
2 | 0.5361 | 0.03707 | -0.128 | 14.4618
2.5 | 0.6338 | 0.04059 | -0.1375 | 15.6147
3 | 0.7207 | 0.04336 | -0.1443 | 16.6213
3.5 | 0.8073 | 0.04574 | -0.15 | 17.6498
4 | 0.8842 | 0.04776 | -0.153 | 18.5134
4.5 | 0.983 | 0.04872 | -0.1568 | 20.1765
5 | 1.0628 | 0.04914 | -0.1558 | 21.628
5.5 | 1.1768 | 0.04558 | -0.1524 | 25.8183
6 | 1.3515 | 0.03356 | -0.1394 | 40.2712
6.5 | 1.3396 | 0.03804 | -0.1235 | 35.2156
7 | 1.34 | 0.04517 | -0.1137 | 29.6657
7.5 | 1.3704 | 0.05354 | -0.1083 | 25.5958
8 | 1.3718 | 0.0625 | -0.1029 | 21.9488
8.5 | 1.3484 | 0.07265 | -0.0992 | 18.5602
9 | 1.3092 | 0.08456 | -0.0997 | 15.4825
9.5 | 1.2688 | 0.09859 | -0.105 | 12.8695
10 | 1.2348 | 0.11452 | -0.1141 | 10.7824
10.5 | 1.2137 | 0.13101 | -0.1244 | 9.2642
11 | 1.2058 | 0.14663 | -0.1336 | 8.2234
11.5 | 1.1983 | 0.16256 | -0.1444 | 7.3714
12 | 1.1987 | 0.17691 | -0.1536 | 6.7758
12.5 | 1.2152 | 0.1897 | -0.1587 | 6.4059
13 | 0.971 | 0.19206 | -0.1461 | 5.0557

## 9. Re 100k Mach 0.00 (1)
BIGFOIL.COM POLAR EXPORT
e62
EPPLER 62 |  |  |  | Cl Max: | 1.298 | at alpha= | 4.5 | deg
JavaFoil+Calcfoil stall+Eppler ext transition |  |  |  | L/D Max: | 105.931 | at alpha= | 3.5 | deg
Re: | 100000 |  |  | Cd Min: | 0.0106 | at alpha= | -1.5 | deg
Mach: | 0 |  |  | Cl=0 at alpha= | -7.1818 | deg
|  |  |  | @ Cl=0.1, Cd= | 0.058996
|  |  |  | @ Cl=0.4, Cd= | 0.037471
|  |  |  | @ Cl=0.6, Cd= | 0.017121
alpha (deg) | Cl | Cd | Cm | Cl/Cd
-17.5 | -0.105 | 0.19512 | -0.064 | -0.538
-17 | -0.109 | 0.19058 | -0.064 | -0.574
-16.5 | -0.114 | 0.18343 | -0.064 | -0.621
-16 | -0.118 | 0.1724 | -0.064 | -0.687
-15.5 | -0.123 | 0.16045 | -0.063 | -0.766
-15 | -0.127 | 0.1524 | -0.064 | -0.835
-14.5 | -0.131 | 0.1437 | -0.063 | -0.913
-14 | -0.135 | 0.31263 | -0.063 | -0.431
-13.5 | -0.138 | 0.28162 | -0.062 | -0.49
-13 | -0.14 | 0.25733 | -0.063 | -0.546
-12.5 | -0.142 | 0.22943 | -0.062 | -0.618
-12 | -0.142 | 0.21242 | -0.062 | -0.668
-11.5 | -0.14 | 0.18429 | -0.061 | -0.761
-11 | -0.137 | 0.16952 | -0.061 | -0.807
-10.5 | -0.131 | 0.17116 | -0.06 | -0.764
-10 | -0.122 | 0.14951 | -0.059 | -0.816
-9.5 | -0.11 | 0.12189 | -0.06 | -0.901
-9 | -0.094 | 0.10889 | -0.059 | -0.862
-8.5 | -0.074 | 0.09836 | -0.059 | -0.751
-8 | -0.05 | 0.08773 | -0.059 | -0.565
-7.5 | -0.021 | 0.07814 | -0.058 | -0.267
-7 | 0.012 | 0.07159 | -0.058 | 0.171
-6.5 | 0.049 | 0.06366 | -0.058 | 0.777
-6 | 0.09 | 0.06078 | -0.056 | 1.486
-5.5 | 0.134 | 0.05293 | -0.057 | 2.537
-5 | 0.181 | 0.0486 | -0.057 | 3.717
-4.5 | 0.229 | 0.04497 | -0.056 | 5.085
-4 | 0.278 | 0.04216 | -0.056 | 6.589
-3.5 | 0.327 | 0.03979 | -0.057 | 8.228
-3 | 0.377 | 0.0381 | -0.058 | 9.889
-2.5 | 0.426 | 0.03676 | -0.059 | 11.585
-2 | 0.474 | 0.03323 | -0.064 | 14.274
-1.5 | 0.651 | 0.0106 | -0.176 | 61.472
-1 | 0.71 | 0.01199 | -0.177 | 59.244
-0.5 | 0.766 | 0.01231 | -0.177 | 62.241
0 | 0.824 | 0.01262 | -0.177 | 65.233
0.5 | 0.88 | 0.01295 | -0.178 | 67.973
1 | 0.937 | 0.01333 | -0.178 | 70.286
1.5 | 0.994 | 0.01371 | -0.178 | 72.476
2 | 1.05 | 0.01409 | -0.178 | 74.524
2.5 | 1.105 | 0.0146 | -0.179 | 75.726
3 | 1.16 | 0.01504 | -0.179 | 77.136
3.5 | 1.208 | 0.0114 | -0.179 | 105.931
4 | 1.254 | 0.01184 | -0.179 | 105.903
4.5 | 1.298 | 0.0224 | -0.18 | 57.93
5 | 1.067 | 0.04008 | -0.057 | 26.62
5.5 | 1.088 | 0.0432 | -0.055 | 25.191
6 | 1.103 | 0.04735 | -0.053 | 23.294
6.5 | 1.11 | 0.05108 | -0.054 | 21.737
7 | 1.11 | 0.05608 | -0.053 | 19.785
7.5 | 1.101 | 0.06156 | -0.052 | 17.877
8 | 1.084 | 0.06992 | -0.051 | 15.498
8.5 | 1.059 | 0.07911 | -0.052 | 13.389
9 | 1.028 | 0.08662 | -0.052 | 11.87
9.5 | 0.992 | 0.09282 | -0.054 | 10.684

## 10. Re 100k Mach 0.00 (2)
BIGFOIL.COM POLAR EXPORT
e62
EPPLER 62 |  |  |  | Cl Max: | 1.4682 | at alpha= | 9.5 | deg
XFOIL ncrit=9 |  |  |  | L/D Max: | 74.4988 | at alpha= | 5.5 | deg
Re: | 100000 |  |  | Cd Min: | 0.24155 | at alpha= | -20 | deg
Mach: | 0 |  |  | Cl=0 at alpha= | -1.9421 | deg
|  |  |  | @ Cl=0.1, Cd= | 0.038372
|  |  |  | @ Cl=0.4, Cd= | 0.02523
|  |  |  | @ Cl=0.6, Cd= | 0.023779
alpha (deg) | Cl | Cd | Cm | Cl/Cd
-20 | -0.5718 | 0.24155 | 0.0031 | -2.3672
-19.5 | -0.5576 | 0.23604 | 0.0003 | -2.3623
-19 | -0.5433 | 0.23069 | -0.0024 | -2.3551
-18.5 | -0.5292 | 0.22628 | -0.0054 | -2.3387
-18 | -0.5174 | 0.22367 | -0.0088 | -2.3132
-17.5 | -0.5081 | 0.22166 | -0.012 | -2.2922
-16.5 | -0.4784 | 0.20343 | -0.0147 | -2.3517
-16 | -0.4651 | 0.19631 | -0.0157 | -2.3692
-15.5 | -0.4528 | 0.19042 | -0.0172 | -2.3779
-15 | -0.4409 | 0.18478 | -0.0188 | -2.3861
-14.5 | -0.4295 | 0.17931 | -0.0205 | -2.3953
-14 | -0.4189 | 0.17459 | -0.0224 | -2.3993
-13.5 | -0.4127 | 0.1722 | -0.025 | -2.3966
-13 | -0.4095 | 0.16992 | -0.0272 | -2.41
-12.5 | -0.4091 | 0.16774 | -0.0293 | -2.4389
-12 | -0.3836 | 0.15216 | -0.0275 | -2.521
-11.5 | -0.3724 | 0.14548 | -0.0273 | -2.5598
-11 | -0.3637 | 0.13987 | -0.0275 | -2.6003
-10.5 | -0.3563 | 0.13457 | -0.0279 | -2.6477
-10 | -0.35 | 0.12962 | -0.0282 | -2.7002
-9.5 | -0.3471 | 0.1258 | -0.0288 | -2.7591
-9 | -0.3508 | 0.12369 | -0.0294 | -2.8361
-8.5 | -0.3631 | 0.12267 | -0.0292 | -2.96
-8 | -0.3781 | 0.12096 | -0.027 | -3.1258
-7.5 | -0.3456 | 0.10681 | -0.0238 | -3.2357
-7 | -0.3524 | 0.10317 | -0.0205 | -3.4157
-6.5 | -0.368 | 0.10052 | -0.0165 | -3.661
-6 | -0.375 | 0.09768 | -0.0175 | -3.8391
-5.5 | -0.3553 | 0.09503 | -0.0323 | -3.7388
-5 | -0.3622 | 0.08662 | -0.0218 | -4.1815
-4.5 | -0.3489 | 0.08113 | -0.0221 | -4.3005
-4 | -0.2811 | 0.07351 | -0.0443 | -3.824
-3.5 | -0.2709 | 0.06758 | -0.0395 | -4.0086
-3 | -0.2018 | 0.05985 | -0.0539 | -3.3718
-2.5 | -0.1348 | 0.05314 | -0.0646 | -2.5367
-2 | -0.0149 | 0.04572 | -0.0857 | -0.3259
-1 | 0.2425 | 0.02926 | -0.1179 | 8.2878
-0.5 | 0.3306 | 0.02633 | -0.1235 | 12.556
0 | 0.4101 | 0.02507 | -0.1284 | 16.3582
0.5 | 0.4854 | 0.02268 | -0.1321 | 21.4021
1 | 0.5567 | 0.02343 | -0.136 | 23.7601
1.5 | 0.6312 | 0.02403 | -0.1401 | 26.2672
2 | 0.7088 | 0.02437 | -0.1446 | 29.0849
2.5 | 0.7735 | 0.02466 | -0.1465 | 31.3666
3 | 0.853 | 0.02437 | -0.1503 | 35.0021
3.5 | 0.932 | 0.02363 | -0.1534 | 39.4414
4 | 1.0208 | 0.02194 | -0.1571 | 46.5269
4.5 | 1.1124 | 0.01978 | -0.1605 | 56.2386
5 | 1.1932 | 0.0179 | -0.1615 | 66.6592
5.5 | 1.2486 | 0.01676 | -0.1572 | 74.4988
6 | 1.269 | 0.01823 | -0.1478 | 69.6105
6.5 | 1.2584 | 0.02444 | -0.1369 | 51.4894
7 | 1.2762 | 0.02877 | -0.1299 | 44.3587
7.5 | 1.3106 | 0.03376 | -0.126 | 38.8211
8 | 1.3677 | 0.03862 | -0.1253 | 35.4143
8.5 | 1.4218 | 0.0459 | -0.1238 | 30.976
9 | 1.4489 | 0.05502 | -0.1187 | 26.3341
9.5 | 1.4682 | 0.06702 | -0.1148 | 21.9069
10 | 1.4499 | 0.07731 | -0.1047 | 18.7544
10.5 | 1.3798 | 0.087 | -0.094 | 15.8598
11 | 1.318 | 0.10098 | -0.0916 | 13.0521
11.5 | 1.2648 | 0.11435 | -0.096 | 11.0608
12 | 1.2137 | 0.1328 | -0.1084 | 9.1393
12.5 | 1.1587 | 0.16565 | -0.134 | 6.9949
13 | 1.162 | 0.17653 | -0.1386 | 6.5825
13.5 | 1.1933 | 0.18652 | -0.1352 | 6.3977
14 | 1.1651 | 0.1978 | -0.1507 | 5.8903
14.5 | 1.2013 | 0.20786 | -0.1461 | 5.7794

## 11. Re 100k Mach 0.10 (1)
BIGFOIL.COM POLAR EXPORT
e62
EPPLER 62 |  |  |  | Cl Max: | 1.303 | at alpha= | 4.5 | deg
JavaFoil+Calcfoil stall+Eppler ext transition |  |  |  | L/D Max: | 106.112 | at alpha= | 4 | deg
Re: | 100000 |  |  | Cd Min: | 0.01059 | at alpha= | -1.5 | deg
Mach: | 0.1 |  |  | Cl=0 at alpha= | -7.1875 | deg
|  |  |  | @ Cl=0.1, Cd= | 0.059554
|  |  |  | @ Cl=0.4, Cd= | 0.037573
|  |  |  | @ Cl=0.6, Cd= | 0.017595
alpha (deg) | Cl | Cd | Cm | Cl/Cd
-17 | -0.082 | 0.19018 | -0.065 | -0.431
-16.5 | -0.087 | 0.18233 | -0.064 | -0.478
-16 | -0.092 | 0.17527 | -0.065 | -0.527
-15.5 | -0.098 | 0.16411 | -0.065 | -0.596
-15 | -0.103 | 0.15446 | -0.064 | -0.668
-14.5 | -0.108 | 0.14525 | -0.064 | -0.746
-14 | -0.113 | 0.13394 | -0.064 | -0.846
-13.5 | -0.118 | 0.32748 | -0.064 | -0.36
-13 | -0.122 | 0.28802 | -0.063 | -0.423
-12.5 | -0.125 | 0.26254 | -0.063 | -0.476
-12 | -0.127 | 0.23882 | -0.062 | -0.531
-11.5 | -0.127 | 0.20551 | -0.062 | -0.619
-11 | -0.126 | 0.18384 | -0.061 | -0.683
-10.5 | -0.122 | 0.18571 | -0.06 | -0.655
-10 | -0.115 | 0.16164 | -0.06 | -0.709
-9.5 | -0.104 | 0.12781 | -0.061 | -0.816
-9 | -0.09 | 0.11434 | -0.06 | -0.788
-8.5 | -0.072 | 0.10284 | -0.06 | -0.696
-8 | -0.048 | 0.09163 | -0.059 | -0.528
-7.5 | -0.02 | 0.08115 | -0.059 | -0.252
-7 | 0.012 | 0.07243 | -0.058 | 0.167
-6.5 | 0.049 | 0.06567 | -0.058 | 0.747
-6 | 0.09 | 0.06127 | -0.056 | 1.467
-5.5 | 0.134 | 0.05372 | -0.058 | 2.495
-5 | 0.181 | 0.04922 | -0.057 | 3.673
-4.5 | 0.229 | 0.04541 | -0.056 | 5.048
-4 | 0.279 | 0.0422 | -0.056 | 6.605
-3.5 | 0.329 | 0.03981 | -0.057 | 8.255
-3 | 0.378 | 0.03818 | -0.058 | 9.914
-2.5 | 0.428 | 0.0368 | -0.059 | 11.627
-2 | 0.477 | 0.03326 | -0.064 | 14.333
-1.5 | 0.655 | 0.01059 | -0.177 | 61.85
-1 | 0.714 | 0.01204 | -0.178 | 59.259
-0.5 | 0.77 | 0.01237 | -0.178 | 62.283
0 | 0.828 | 0.01267 | -0.178 | 65.328
0.5 | 0.885 | 0.013 | -0.179 | 68.072
1 | 0.942 | 0.01335 | -0.179 | 70.549
1.5 | 0.999 | 0.01373 | -0.179 | 72.732
2 | 1.055 | 0.01416 | -0.179 | 74.507
2.5 | 1.111 | 0.01463 | -0.18 | 75.924
3 | 1.163 | 0.01108 | -0.179 | 104.96
3.5 | 1.214 | 0.01145 | -0.18 | 105.977
4 | 1.259 | 0.01187 | -0.18 | 106.112
4.5 | 1.303 | 0.02258 | -0.181 | 57.731
5 | 1.071 | 0.04008 | -0.057 | 26.715
5.5 | 1.091 | 0.0436 | -0.055 | 25.035
6 | 1.105 | 0.04752 | -0.053 | 23.248
6.5 | 1.11 | 0.05132 | -0.053 | 21.632
7 | 1.107 | 0.05642 | -0.053 | 19.616
7.5 | 1.095 | 0.06209 | -0.052 | 17.631
8 | 1.074 | 0.07221 | -0.052 | 14.871
8.5 | 1.045 | 0.08009 | -0.052 | 13.048
9 | 1.009 | 0.08993 | -0.053 | 11.219
9.5 | 0.967 | 0.09689 | -0.055 | 9.98

## 12. Re 100k Mach 0.10 (2)
BIGFOIL.COM POLAR EXPORT
e62
EPPLER 62 |  |  |  | Cl Max: | 1.4488 | at alpha= | 9 | deg
XFOIL ncrit=9 |  |  |  | L/D Max: | 74.4979 | at alpha= | 5.5 | deg
Re: | 100000 |  |  | Cd Min: | 0.24217 | at alpha= | -20 | deg
Mach: | 0.1 |  |  | Cl=0 at alpha= | -1.9535 | deg
|  |  |  | @ Cl=0.1, Cd= | 0.03851
|  |  |  | @ Cl=0.4, Cd= | 0.025406
|  |  |  | @ Cl=0.6, Cd= | 0.023807
alpha (deg) | Cl | Cd | Cm | Cl/Cd
-20 | -0.5734 | 0.24217 | 0.0031 | -2.3678
-19.5 | -0.5591 | 0.23663 | 0.0004 | -2.3628
-19 | -0.5446 | 0.23132 | -0.0024 | -2.3543
-18.5 | -0.5306 | 0.22712 | -0.0055 | -2.3362
-18 | -0.5189 | 0.22469 | -0.0089 | -2.3094
-17.5 | -0.5097 | 0.22269 | -0.0121 | -2.2888
-16.5 | -0.4788 | 0.20343 | -0.0145 | -2.3536
-16 | -0.4657 | 0.19666 | -0.0157 | -2.368
-15.5 | -0.4533 | 0.1908 | -0.0173 | -2.3758
-15 | -0.4413 | 0.18515 | -0.0189 | -2.3835
-14.5 | -0.4297 | 0.1797 | -0.0206 | -2.3912
-14 | -0.4193 | 0.17522 | -0.0227 | -2.393
-13.5 | -0.4136 | 0.17306 | -0.0252 | -2.3899
-13 | -0.4106 | 0.17078 | -0.0274 | -2.4043
-12.5 | -0.4101 | 0.16853 | -0.0295 | -2.4334
-12 | -0.3824 | 0.152 | -0.0273 | -2.5158
-11.5 | -0.3718 | 0.14569 | -0.0273 | -2.552
-11 | -0.3632 | 0.14012 | -0.0276 | -2.5921
-10.5 | -0.3557 | 0.13483 | -0.028 | -2.6381
-10 | -0.3495 | 0.12993 | -0.0283 | -2.6899
-9.5 | -0.3473 | 0.12645 | -0.0291 | -2.7465
-9 | -0.3519 | 0.12452 | -0.0297 | -2.8261
-8.5 | -0.364 | 0.12341 | -0.0294 | -2.9495
-8 | -0.3788 | 0.12162 | -0.0272 | -3.1146
-7.5 | -0.3434 | 0.10686 | -0.0238 | -3.2136
-7 | -0.3506 | 0.10332 | -0.0207 | -3.3933
-6.5 | -0.3672 | 0.10083 | -0.0167 | -3.6418
-6 | -0.375 | 0.09843 | -0.0183 | -3.8098
-5.5 | -0.355 | 0.09564 | -0.0329 | -3.7118
-5 | -0.3643 | 0.08703 | -0.0203 | -4.1859
-4.5 | -0.3505 | 0.0816 | -0.0214 | -4.2953
-4 | -0.286 | 0.0741 | -0.0429 | -3.8596
-3.5 | -0.2751 | 0.06816 | -0.0383 | -4.0361
-3 | -0.2065 | 0.06042 | -0.0529 | -3.4177
-2.5 | -0.1391 | 0.05364 | -0.0638 | -2.5932
-1 | 0.2427 | 0.02948 | -0.1184 | 8.2327
-0.5 | 0.3341 | 0.02647 | -0.1246 | 12.6218
0 | 0.4134 | 0.02519 | -0.1294 | 16.4113
0.5 | 0.4881 | 0.02276 | -0.1329 | 21.4455
1 | 0.5612 | 0.02351 | -0.137 | 23.8707
1.5 | 0.6371 | 0.02409 | -0.1413 | 26.4467
2 | 0.7069 | 0.02454 | -0.1444 | 28.806
2.5 | 0.7789 | 0.02471 | -0.1474 | 31.5217
3 | 0.8611 | 0.02434 | -0.1515 | 35.378
3.5 | 0.935 | 0.02375 | -0.1537 | 39.3684
4 | 1.0313 | 0.02177 | -0.1584 | 47.3725
4.5 | 1.1226 | 0.01961 | -0.1616 | 57.2463
5 | 1.2045 | 0.01773 | -0.1625 | 67.9357
5.5 | 1.2538 | 0.01683 | -0.1571 | 74.4979
6 | 1.2713 | 0.01857 | -0.1473 | 68.4599
6.5 | 1.2609 | 0.0249 | -0.1364 | 50.6386
7 | 1.2793 | 0.02911 | -0.1294 | 43.9471
7.5 | 1.3159 | 0.03425 | -0.1258 | 38.4204
8 | 1.3741 | 0.03932 | -0.1251 | 34.9466
8.5 | 1.4253 | 0.04678 | -0.1231 | 30.4681
9 | 1.4488 | 0.05588 | -0.1176 | 25.927
10 | 1.4235 | 0.07571 | -0.1013 | 18.802
10.5 | 1.3873 | 0.08571 | -0.0939 | 16.186
11 | 1.325 | 0.09626 | -0.0907 | 13.7648
11.5 | 1.2701 | 0.10958 | -0.095 | 11.5906
12 | 1.2182 | 0.12797 | -0.1073 | 9.5194
12.5 | 1.1592 | 0.1667 | -0.1352 | 6.9538
13 | 1.1625 | 0.17769 | -0.1401 | 6.5423
13.5 | 1.1985 | 0.18765 | -0.1354 | 6.3869
14 | 1.1666 | 0.19894 | -0.1522 | 5.8641

## 13. Re 100k Mach 0.25 (1)
BIGFOIL.COM POLAR EXPORT
e62
EPPLER 62 |  |  |  | Cl Max: | 1.294 | at alpha= | 4 | deg
JavaFoil+Calcfoil stall+Eppler ext transition |  |  |  | L/D Max: | 106.752 | at alpha= | 3.5 | deg
Re: | 100000 |  |  | Cd Min: | 0.01062 | at alpha= | 2 | deg
Mach: | 0.25 |  |  | Cl=0 at alpha= | -7.1964 | deg
|  |  |  | @ Cl=0.1, Cd= | 0.062016
|  |  |  | @ Cl=0.4, Cd= | 0.038232
|  |  |  | @ Cl=0.6, Cd= | 0.019741
alpha (deg) | Cl | Cd | Cm | Cl/Cd
-20 | -0.07 | 0.6544 | -0.068 | -0.108
-19.5 | -0.068 | 0.51302 | -0.067 | -0.132
-19 | -0.065 | 0.46445 | -0.068 | -0.14
-18.5 | -0.062 | 0.41016 | -0.067 | -0.152
-18 | -0.06 | 0.34037 | -0.067 | -0.175
-17.5 | -0.057 | 0.32284 | -0.067 | -0.176
-17 | -0.054 | 0.27907 | -0.067 | -0.194
-16.5 | -0.052 | 0.26228 | -0.067 | -0.196
-16 | -0.049 | 0.23694 | -0.067 | -0.206
-15.5 | -0.046 | 0.21133 | -0.068 | -0.218
-15 | -0.043 | 0.19105 | -0.067 | -0.227
-14.5 | -0.041 | 0.16972 | -0.068 | -0.239
-14 | -0.038 | 0.15842 | -0.068 | -0.239
-13.5 | -0.035 | 0.13988 | -0.067 | -0.251
-13 | -0.032 | 0.12928 | -0.068 | -0.25
-12.5 | -0.03 | 0.12322 | -0.068 | -0.24
-12 | -0.027 | 0.11372 | -0.069 | -0.236
-11.5 | -0.024 | 0.10447 | -0.069 | -0.23
-11 | -0.021 | 0.09612 | -0.069 | -0.222
-10.5 | -0.019 | 0.09007 | -0.07 | -0.206
-10 | -0.041 | 0.08462 | -0.068 | -0.487
-9.5 | -0.053 | 0.25553 | -0.065 | -0.206
-9 | -0.055 | 0.18968 | -0.064 | -0.29
-8.5 | -0.05 | 0.15104 | -0.064 | -0.331
-8 | -0.037 | 0.12034 | -0.063 | -0.311
-7.5 | -0.017 | 0.10299 | -0.062 | -0.166
-7 | 0.011 | 0.08586 | -0.061 | 0.125
-6.5 | 0.045 | 0.07406 | -0.06 | 0.613
-6 | 0.086 | 0.06406 | -0.06 | 1.344
-5.5 | 0.131 | 0.05749 | -0.059 | 2.286
-5 | 0.18 | 0.05157 | -0.059 | 3.495
-4.5 | 0.231 | 0.04676 | -0.058 | 4.945
-4 | 0.283 | 0.04321 | -0.058 | 6.557
-3.5 | 0.336 | 0.0405 | -0.059 | 8.29
-3 | 0.388 | 0.03858 | -0.059 | 10.049
-2.5 | 0.439 | 0.0371 | -0.06 | 11.835
-2 | 0.49 | 0.03344 | -0.066 | 14.642
-1.5 | 0.673 | 0.01065 | -0.182 | 63.146
-1 | 0.734 | 0.01328 | -0.183 | 55.236
-0.5 | 0.791 | 0.01255 | -0.183 | 63.043
0 | 0.85 | 0.01291 | -0.183 | 65.88
0.5 | 0.909 | 0.01331 | -0.184 | 68.284
1 | 0.968 | 0.01369 | -0.184 | 70.683
1.5 | 1.026 | 0.01411 | -0.184 | 72.699
2 | 1.081 | 0.01062 | -0.184 | 101.813
2.5 | 1.139 | 0.01094 | -0.184 | 104.074
3 | 1.194 | 0.01126 | -0.184 | 106.065
3.5 | 1.245 | 0.01167 | -0.185 | 106.752
4 | 1.294 | 0.02243 | -0.185 | 57.719
4.5 | 1.068 | 0.03779 | -0.062 | 28.253
5 | 1.091 | 0.04088 | -0.058 | 26.69
5.5 | 1.106 | 0.04469 | -0.055 | 24.74
6 | 1.109 | 0.04949 | -0.053 | 22.413
6.5 | 1.101 | 0.05378 | -0.054 | 20.464
7 | 1.078 | 0.06163 | -0.054 | 17.486
7.5 | 1.04 | 0.07174 | -0.053 | 14.494
8 | 0.987 | 0.08416 | -0.054 | 11.726
8.5 | 0.919 | 0.09785 | -0.055 | 9.397
9 | 0.839 | 0.11731 | -0.056 | 7.152

## 14. Re 100k Mach 0.25 (2)
BIGFOIL.COM POLAR EXPORT
e62
EPPLER 62 |  |  |  | Cl Max: | 1.4384 | at alpha= | 9 | deg
XFOIL ncrit=9 |  |  |  | L/D Max: | 73.6076 | at alpha= | 5.5 | deg
Re: | 100000 |  |  | Cd Min: | 0.24575 | at alpha= | -20 | deg
Mach: | 0.25 |  |  | Cl=0 at alpha= | -1.9421 | deg
|  |  |  | @ Cl=0.1, Cd= | 0.040251
|  |  |  | @ Cl=0.4, Cd= | 0.02638
|  |  |  | @ Cl=0.6, Cd= | 0.024144
alpha (deg) | Cl | Cd | Cm | Cl/Cd
-20 | -0.5829 | 0.24575 | 0.0036 | -2.3719
-19.5 | -0.5677 | 0.24014 | 0.0007 | -2.364
-19 | -0.5525 | 0.23537 | -0.0025 | -2.3474
-18.5 | -0.5391 | 0.23247 | -0.0061 | -2.319
-18 | -0.5283 | 0.23056 | -0.0096 | -2.2914
-17 | -0.497 | 0.21217 | -0.0128 | -2.3425
-16.5 | -0.4827 | 0.20491 | -0.0141 | -2.3557
-16 | -0.4693 | 0.19878 | -0.0158 | -2.3609
-15.5 | -0.4563 | 0.19295 | -0.0176 | -2.3649
-15 | -0.4436 | 0.18728 | -0.0194 | -2.3686
-14.5 | -0.4316 | 0.18227 | -0.0214 | -2.3679
-14 | -0.423 | 0.17945 | -0.024 | -2.3572
-13.5 | -0.4194 | 0.17782 | -0.0266 | -2.3586
-13 | -0.4167 | 0.17537 | -0.0286 | -2.3761
-12.5 | -0.3919 | 0.16004 | -0.0274 | -2.4488
-12 | -0.3794 | 0.15272 | -0.0272 | -2.4843
-11.5 | -0.3696 | 0.14704 | -0.0277 | -2.5136
-11 | -0.361 | 0.14156 | -0.0282 | -2.5502
-10.5 | -0.3534 | 0.13638 | -0.0287 | -2.5913
-10 | -0.3484 | 0.13229 | -0.0295 | -2.6336
-9.5 | -0.3518 | 0.13072 | -0.0307 | -2.6912
-9 | -0.3581 | 0.12887 | -0.0312 | -2.7788
-8.5 | -0.3683 | 0.12708 | -0.0305 | -2.8982
-8 | -0.3347 | 0.11189 | -0.0265 | -2.9913
-7.5 | -0.336 | 0.10776 | -0.0243 | -3.118
-7 | -0.345 | 0.1047 | -0.0217 | -3.2951
-6.5 | -0.3689 | 0.10407 | -0.0184 | -3.5447
-6 | -0.3751 | 0.10269 | -0.0236 | -3.6527
-5.5 | -0.3739 | 0.09468 | -0.0188 | -3.9491
-5 | -0.37 | 0.08901 | -0.0154 | -4.1568
-4.5 | -0.3564 | 0.08391 | -0.0191 | -4.2474
-4 | -0.312 | 0.07711 | -0.0345 | -4.0462
-3.5 | -0.2955 | 0.07112 | -0.0326 | -4.1549
-3 | -0.2315 | 0.06348 | -0.0471 | -3.6468
-2.5 | -0.1419 | 0.05566 | -0.0633 | -2.5494
-2 | -0.0155 | 0.04761 | -0.0869 | -0.32556
-1 | 0.2521 | 0.03056 | -0.1226 | 8.2493
-0.5 | 0.347 | 0.02728 | -0.1293 | 12.7199
0 | 0.4318 | 0.02584 | -0.1347 | 16.7105
0.5 | 0.512 | 0.02327 | -0.1388 | 22.0026
1 | 0.5808 | 0.02399 | -0.1417 | 24.2101
1.5 | 0.6543 | 0.02458 | -0.1452 | 26.6192
2 | 0.7336 | 0.02489 | -0.1494 | 29.4737
2.5 | 0.8027 | 0.02513 | -0.1514 | 31.9419
3 | 0.8855 | 0.02472 | -0.1551 | 35.8212
3.5 | 0.9656 | 0.02389 | -0.1575 | 40.4186
4 | 1.0691 | 0.02163 | -0.1624 | 49.4267
4.5 | 1.1569 | 0.01964 | -0.164 | 58.9053
5 | 1.2345 | 0.01801 | -0.1633 | 68.5453
5.5 | 1.2793 | 0.01738 | -0.156 | 73.6076
6 | 1.2846 | 0.02043 | -0.1447 | 62.8781
6.5 | 1.2766 | 0.02681 | -0.1341 | 47.6166
7 | 1.2944 | 0.0309 | -0.1266 | 41.89
7.5 | 1.345 | 0.037 | -0.1246 | 36.3514
8 | 1.4032 | 0.0433 | -0.1229 | 32.4065
8.5 | 1.4344 | 0.05103 | -0.1182 | 28.109
9 | 1.4384 | 0.0597 | -0.1111 | 24.0938
9.5 | 1.4203 | 0.068 | -0.1029 | 20.8868
10 | 1.39 | 0.07655 | -0.0959 | 18.1581
10.5 | 1.3592 | 0.08694 | -0.0923 | 15.6338
11 | 1.3207 | 0.0965 | -0.0915 | 13.686
11.5 | 1.2598 | 0.11174 | -0.0993 | 11.2744
12 | 1.2044 | 0.13577 | -0.1175 | 8.8709
12.5 | 1.1896 | 0.15428 | -0.128 | 7.7107
13 | 1.1698 | 0.18343 | -0.1471 | 6.3774
13.5 | 1.1903 | 0.19358 | -0.1482 | 6.1489
14 | 1.1792 | 0.20466 | -0.1594 | 5.7618

## 15. Re 100k Mach 0.50 (1)
BIGFOIL.COM POLAR EXPORT
e62
EPPLER 62 |  |  |  | Cl Max: | 1.417 | at alpha= | 4 | deg
JavaFoil+Calcfoil stall+Eppler ext transition |  |  |  | L/D Max: | 109.052 | at alpha= | 3 | deg
Re: | 100000 |  |  | Cd Min: | 0.00988 | at alpha= | -0.5 | deg
Mach: | 0.5 |  |  | Cl=0 at alpha= | -7.1731 | deg
|  |  |  | @ Cl=0.1, Cd= | 0.10594
|  |  |  | @ Cl=0.4, Cd= | 0.042915
|  |  |  | @ Cl=0.6, Cd= | 0.027756
alpha (deg) | Cl | Cd | Cm | Cl/Cd
-20 | -0.669 | 0.30617 | -0.099 | -2.185
-19.5 | -0.644 | 0.31071 | -0.099 | -2.072
-19 | -0.618 | 0.29839 | -0.1 | -2.072
-18.5 | -0.593 | 0.29658 | -0.1 | -1.999
-18 | -0.567 | 0.29164 | -0.1 | -1.945
-17.5 | -0.54 | 0.27198 | -0.093 | -1.986
-17 | -0.514 | 0.26759 | -0.091 | -1.921
-16.5 | -0.488 | 0.26464 | -0.09 | -1.845
-16 | -0.462 | 0.25955 | -0.09 | -1.782
-15.5 | -0.437 | 0.23078 | -0.09 | -1.892
-15 | -0.411 | 0.23114 | -0.09 | -1.778
-14.5 | -0.385 | 0.2299 | -0.09 | -1.674
-14 | -0.359 | 0.226 | -0.09 | -1.588
-13.5 | -0.333 | 0.22223 | -0.09 | -1.498
-13 | -0.307 | 0.2186 | -0.091 | -1.404
-12.5 | -0.281 | 0.2154 | -0.091 | -1.303
-12 | -0.254 | 0.18444 | -0.079 | -1.376
-11.5 | -0.228 | 0.18148 | -0.078 | -1.254
-11 | -0.201 | 0.17261 | -0.08 | -1.167
-10.5 | -0.175 | 0.17758 | -0.078 | -0.986
-10 | -0.149 | 0.17468 | -0.079 | -0.852
-9.5 | -0.123 | 0.1737 | -0.079 | -0.706
-9 | -0.096 | 0.16702 | -0.079 | -0.576
-8.5 | -0.07 | 0.1648 | -0.079 | -0.424
-8 | -0.043 | 0.16394 | -0.079 | -0.265
-7.5 | -0.017 | 0.12072 | -0.07 | -0.141
-7 | 0.009 | 0.11791 | -0.07 | 0.08
-6.5 | 0.036 | 0.11552 | -0.07 | 0.31
-6 | 0.062 | 0.10932 | -0.071 | 0.569
-5.5 | 0.089 | 0.10589 | -0.07 | 0.837
-5 | 0.115 | 0.106 | -0.07 | 1.086
-4.5 | 0.142 | 0.1046 | -0.07 | 1.353
-4 | 0.268 | 0.05701 | -0.067 | 4.697
-3.5 | 0.354 | 0.04578 | -0.066 | 7.741
-3 | 0.424 | 0.04142 | -0.063 | 10.226
-2.5 | 0.486 | 0.03608 | -0.065 | 13.478
-2 | 0.545 | 0.03426 | -0.071 | 15.922
-1.5 | 0.751 | 0.0099 | -0.203 | 75.931
-1 | 0.82 | 0.01004 | -0.204 | 81.717
-0.5 | 0.885 | 0.00988 | -0.204 | 89.491
0 | 0.948 | 0.0101 | -0.204 | 93.862
0.5 | 1.013 | 0.01035 | -0.205 | 97.887
1 | 1.078 | 0.01061 | -0.205 | 101.546
1.5 | 1.142 | 0.01093 | -0.205 | 104.444
2 | 1.206 | 0.01129 | -0.205 | 106.82
2.5 | 1.269 | 0.0117 | -0.206 | 108.422
3 | 1.329 | 0.01219 | -0.206 | 109.052
3.5 | 1.38 | 0.0128 | -0.206 | 107.879
4 | 1.417 | 0.01795 | -0.206 | 78.945
4.5 | 1.145 | 0.04128 | -0.063 | 27.75
5 | 1.102 | 0.04965 | -0.057 | 22.193
5.5 | 0.665 | 0.11781 | -0.063 | 5.646
6 | 0.691 | 0.11946 | -0.063 | 5.783
6.5 | 0.716 | 0.12127 | -0.063 | 5.908
7 | 0.742 | 0.12341 | -0.063 | 6.012
7.5 | 0.768 | 0.14035 | -0.077 | 5.474
8 | 0.794 | 0.14121 | -0.077 | 5.62
8.5 | 0.819 | 0.15716 | -0.077 | 5.211
9 | 0.846 | 0.17261 | -0.089 | 4.899

## 16. Re 100k Mach 0.50 (2)
BIGFOIL.COM POLAR EXPORT
e62
EPPLER 62 |  |  |  | Cl Max: | 1.5107 | at alpha= | 20 | deg
XFOIL ncrit=9 |  |  |  | L/D Max: | 67.5012 | at alpha= | 5 | deg
Re: | 100000 |  |  | Cd Min: | 0.35996 | at alpha= | 20 | deg
Mach: | 0.5 |  |  | Cl=0 at alpha= | -1.8771 | deg
|  |  |  | @ Cl=0.1, Cd= | 0.04621
|  |  |  | @ Cl=0.4, Cd= | 0.030641
|  |  |  | @ Cl=0.6, Cd= | 0.025899
alpha (deg) | Cl | Cd | Cm | Cl/Cd
-20 | -0.6311 | 0.26924 | 0.0049 | -2.344
-19.5 | -0.6154 | 0.26666 | 0.0005 | -2.3078
-18.5 | -0.5774 | 0.24585 | -0.0045 | -2.3486
-18 | -0.5596 | 0.23735 | -0.0067 | -2.3577
-17.5 | -0.5422 | 0.23033 | -0.0093 | -2.354
-17 | -0.5251 | 0.22354 | -0.0118 | -2.349
-16.5 | -0.5083 | 0.21695 | -0.0143 | -2.3429
-16 | -0.4917 | 0.21055 | -0.0168 | -2.3353
-15.5 | -0.4767 | 0.20644 | -0.02 | -2.3091
-15 | -0.4667 | 0.20479 | -0.0234 | -2.2789
-14 | -0.4336 | 0.18663 | -0.0258 | -2.3233
-13.5 | -0.4177 | 0.17842 | -0.0264 | -2.3411
-13 | -0.404 | 0.17199 | -0.0275 | -2.349
-12.5 | -0.3913 | 0.16587 | -0.0285 | -2.3591
-12 | -0.3795 | 0.16003 | -0.0296 | -2.3714
-11.5 | -0.3695 | 0.1552 | -0.0309 | -2.3808
-11 | -0.3661 | 0.15303 | -0.0328 | -2.3923
-10.5 | -0.3686 | 0.1517 | -0.0343 | -2.4298
-10 | -0.346 | 0.139 | -0.0327 | -2.4892
-9.5 | -0.3342 | 0.13172 | -0.0313 | -2.5372
-9 | -0.3275 | 0.12647 | -0.0306 | -2.5895
-8.5 | -0.3254 | 0.12247 | -0.0301 | -2.657
-8 | -0.3377 | 0.12225 | -0.03 | -2.7624
-7.5 | -0.359 | 0.12264 | -0.0283 | -2.9273
-7 | -0.3272 | 0.10877 | -0.0244 | -3.0082
-6.5 | -0.3324 | 0.10483 | -0.0212 | -3.1708
-6 | -0.3464 | 0.10221 | -0.0175 | -3.3891
-5.5 | -0.3707 | 0.10189 | -0.0156 | -3.6382
-5 | -0.3735 | 0.09908 | -0.0203 | -3.7697
-4.5 | -0.3701 | 0.09085 | -0.0119 | -4.0737
-4 | -0.3625 | 0.08596 | -0.0131 | -4.2171
-3.5 | -0.3162 | 0.07944 | -0.0282 | -3.9804
-3 | -0.2243 | 0.07093 | -0.0507 | -3.1623
-2.5 | -0.1444 | 0.0625 | -0.0648 | -2.3104
-2 | -0.0386 | 0.05457 | -0.0848 | -0.70735
-1 | 0.2754 | 0.03563 | -0.1362 | 7.7294
-0.5 | 0.3903 | 0.03084 | -0.1471 | 12.6556
0 | 0.487 | 0.02886 | -0.1529 | 16.8746
0.5 | 0.5875 | 0.02587 | -0.16 | 22.7097
1 | 0.6621 | 0.02604 | -0.1611 | 25.4263
1.5 | 0.7349 | 0.02675 | -0.1627 | 27.4729
2 | 0.8245 | 0.02693 | -0.1665 | 30.6164
2.5 | 0.9011 | 0.02712 | -0.1676 | 33.2264
3 | 0.9868 | 0.02664 | -0.1691 | 37.042
3.5 | 1.0843 | 0.02514 | -0.1707 | 43.1305
4 | 1.1962 | 0.02269 | -0.1728 | 52.7193
4.5 | 1.2891 | 0.02073 | -0.1706 | 62.1852
5 | 1.3534 | 0.02005 | -0.1635 | 67.5012
5.5 | 1.3573 | 0.02227 | -0.1486 | 60.9475
6 | 1.3386 | 0.02724 | -0.1351 | 49.141
6.5 | 1.3338 | 0.03336 | -0.1246 | 39.982
7 | 1.3558 | 0.03906 | -0.1169 | 34.7107
7.5 | 1.3938 | 0.0463 | -0.1113 | 30.1037
8 | 1.3985 | 0.05481 | -0.1051 | 25.5154
8.5 | 1.3763 | 0.06441 | -0.1005 | 21.3678
9 | 1.3422 | 0.0757 | -0.0998 | 17.7305
9.5 | 1.3038 | 0.08915 | -0.104 | 14.6248
10 | 1.2659 | 0.10517 | -0.1131 | 12.0367
10.5 | 1.2362 | 0.12326 | -0.1255 | 10.0292
11 | 1.2208 | 0.14113 | -0.137 | 8.6502
11.5 | 1.2165 | 0.15655 | -0.1462 | 7.7707
12 | 1.2202 | 0.17003 | -0.1536 | 7.1764
12.5 | 1.2263 | 0.18444 | -0.1623 | 6.6488
13 | 1.2361 | 0.19853 | -0.1703 | 6.2263
13.5 | 1.258 | 0.21855 | -0.179 | 5.7561
14 | 1.2603 | 0.22736 | -0.1889 | 5.5432
14.5 | 1.2936 | 0.24091 | -0.1896 | 5.3696
15 | 1.2948 | 0.24771 | -0.201 | 5.2271
15.5 | 1.3219 | 0.25932 | -0.2038 | 5.0976
16 | 1.3365 | 0.26915 | -0.2116 | 4.9656
16.5 | 1.353 | 0.27786 | -0.219 | 4.8694
17.5 | 1.3939 | 0.29827 | -0.2313 | 4.6733
18 | 1.4148 | 0.30783 | -0.2375 | 4.596
18.5 | 1.4483 | 0.32723 | -0.2375 | 4.4259
19 | 1.4562 | 0.32776 | -0.2504 | 4.4429
19.5 | 1.4779 | 0.33736 | -0.2564 | 4.3808
20 | 1.5107 | 0.35996 | -0.2561 | 4.1969

## 17. Re 250k Mach 0.00 (1)
BIGFOIL.COM POLAR EXPORT
e62
EPPLER 62 |  |  |  | Cl Max: | 1.298 | at alpha= | 4.5 | deg
JavaFoil+Calcfoil stall+Eppler ext transition |  |  |  | L/D Max: | 113.049 | at alpha= | 3.5 | deg
Re: | 250000 |  |  | Cd Min: | 0.00796 | at alpha= | -1 | deg
Mach: | 0 |  |  | Cl=0 at alpha= | -7.1818 | deg
|  |  |  | @ Cl=0.1, Cd= | 0.050277
|  |  |  | @ Cl=0.4, Cd= | 0.032336
|  |  |  | @ Cl=0.6, Cd= | 0.01562
alpha (deg) | Cl | Cd | Cm | Cl/Cd
-17.5 | -0.105 | 0.16753 | -0.067 | -0.627
-17 | -0.11 | 0.15811 | -0.067 | -0.693
-16.5 | -0.114 | 0.15443 | -0.067 | -0.738
-16 | -0.119 | 0.14648 | -0.067 | -0.809
-15.5 | -0.123 | 0.13775 | -0.066 | -0.892
-15 | -0.127 | 0.12758 | -0.067 | -0.997
-14.5 | -0.131 | 0.12145 | -0.066 | -1.081
-14 | -0.135 | 0.11453 | -0.067 | -1.178
-13.5 | -0.138 | 0.10849 | -0.066 | -1.273
-13 | -0.14 | 0.10222 | -0.066 | -1.374
-12.5 | -0.142 | 0.09735 | -0.066 | -1.457
-12 | -0.142 | 0.09218 | -0.066 | -1.54
-11.5 | -0.14 | 0.08654 | -0.065 | -1.622
-11 | -0.137 | 0.13368 | -0.064 | -1.024
-10.5 | -0.131 | 0.1296 | -0.063 | -1.01
-10 | -0.122 | 0.11726 | -0.062 | -1.04
-9.5 | -0.11 | 0.09694 | -0.062 | -1.133
-9 | -0.094 | 0.08813 | -0.061 | -1.065
-8.5 | -0.074 | 0.07875 | -0.061 | -0.939
-8 | -0.05 | 0.07137 | -0.06 | -0.695
-7.5 | -0.021 | 0.06568 | -0.06 | -0.318
-7 | 0.012 | 0.05948 | -0.059 | 0.206
-6.5 | 0.049 | 0.05457 | -0.059 | 0.906
-6 | 0.09 | 0.0515 | -0.057 | 1.754
-5.5 | 0.134 | 0.04612 | -0.058 | 2.911
-5 | 0.181 | 0.04268 | -0.057 | 4.232
-4.5 | 0.229 | 0.03987 | -0.057 | 5.736
-4 | 0.278 | 0.03762 | -0.057 | 7.385
-3.5 | 0.327 | 0.03569 | -0.058 | 9.172
-3 | 0.377 | 0.03289 | -0.059 | 11.457
-2.5 | 0.426 | 0.03171 | -0.061 | 13.43
-2 | 0.475 | 0.03231 | -0.066 | 14.687
-1.5 | 0.651 | 0.00881 | -0.177 | 73.943
-1 | 0.71 | 0.00796 | -0.177 | 89.268
-0.5 | 0.766 | 0.00823 | -0.177 | 93.063
0 | 0.824 | 0.0085 | -0.177 | 96.878
0.5 | 0.88 | 0.00879 | -0.178 | 100.122
1 | 0.937 | 0.00904 | -0.178 | 103.607
1.5 | 0.994 | 0.00931 | -0.178 | 106.719
2 | 1.05 | 0.00963 | -0.178 | 108.976
2.5 | 1.105 | 0.00998 | -0.179 | 110.778
3 | 1.16 | 0.0103 | -0.179 | 112.666
3.5 | 1.211 | 0.01071 | -0.179 | 113.049
4 | 1.257 | 0.01121 | -0.179 | 112.104
4.5 | 1.298 | 0.01861 | -0.18 | 69.727
5 | 1.067 | 0.03721 | -0.06 | 28.677
5.5 | 1.089 | 0.03993 | -0.057 | 27.259
6 | 1.103 | 0.04303 | -0.055 | 25.635
6.5 | 1.11 | 0.04604 | -0.055 | 24.121
7 | 1.11 | 0.04975 | -0.054 | 22.301
7.5 | 1.101 | 0.05442 | -0.053 | 20.225
8 | 1.084 | 0.06061 | -0.052 | 17.879
8.5 | 1.059 | 0.06727 | -0.053 | 15.746
9 | 1.028 | 0.07319 | -0.054 | 14.05
9.5 | 0.992 | 0.07791 | -0.055 | 12.729

## 18. Re 250k Mach 0.00 (2)
BIGFOIL.COM POLAR EXPORT
e62
EPPLER 62 |  |  |  | Cl Max: | 1.4883 | at alpha= | 9 | deg
XFOIL ncrit=9 |  |  |  | L/D Max: | 119.358 | at alpha= | 4 | deg
Re: | 250000 |  |  | Cd Min: | 0.24082 | at alpha= | -20 | deg
Mach: | 0 |  |  | Cl=0 at alpha= | -3.8311 | deg
|  |  |  | @ Cl=0.1, Cd= | 0.038381
|  |  |  | @ Cl=0.4, Cd= | 0.01818
|  |  |  | @ Cl=0.6, Cd= | 0.012341
alpha (deg) | Cl | Cd | Cm | Cl/Cd
-20 | -0.5733 | 0.24082 | 0.0042 | -2.3806
-19.5 | -0.5596 | 0.23519 | 0.0016 | -2.3794
-19 | -0.5459 | 0.22945 | -0.0008 | -2.3792
-18.5 | -0.5321 | 0.22375 | -0.0032 | -2.3781
-18 | -0.5175 | 0.21956 | -0.0065 | -2.357
-17.5 | -0.5054 | 0.21483 | -0.0091 | -2.3526
-16 | -0.469 | 0.19507 | -0.0143 | -2.4043
-15.5 | -0.4572 | 0.18854 | -0.0153 | -2.4249
-15 | -0.4459 | 0.18272 | -0.0167 | -2.4403
-14.5 | -0.435 | 0.17698 | -0.0181 | -2.4579
-14 | -0.4243 | 0.17124 | -0.0194 | -2.4778
-13.5 | -0.4141 | 0.16546 | -0.0205 | -2.5027
-13 | -0.4041 | 0.15978 | -0.0216 | -2.5291
-12.5 | -0.3945 | 0.15409 | -0.0227 | -2.5602
-12 | -0.3867 | 0.15042 | -0.0249 | -2.5708
-11.5 | -0.3814 | 0.14621 | -0.0263 | -2.6086
-11 | -0.3785 | 0.14206 | -0.0275 | -2.6644
-10 | -0.3606 | 0.1269 | -0.0262 | -2.8416
-9.5 | -0.3541 | 0.12127 | -0.0251 | -2.9199
-9 | -0.3505 | 0.11647 | -0.0243 | -3.0094
-8.5 | -0.349 | 0.11194 | -0.0231 | -3.1177
-8 | -0.3506 | 0.10778 | -0.0213 | -3.2529
-7.5 | -0.3562 | 0.10408 | -0.0189 | -3.4224
-7 | -0.3677 | 0.10094 | -0.0154 | -3.6428
-6.5 | -0.3558 | 0.09595 | -0.019 | -3.7082
-6 | -0.2956 | 0.08784 | -0.038 | -3.3652
-5.5 | -0.2247 | 0.07911 | -0.0587 | -2.8403
-5 | -0.1987 | 0.06981 | -0.0613 | -2.8463
-4.5 | -0.1195 | 0.06149 | -0.0798 | -1.9434
-4 | -0.0227 | 0.04968 | -0.1023 | -0.45692
-3.5 | 0.0445 | 0.04324 | -0.1113 | 1.0291
-3 | 0.1529 | 0.03375 | -0.1295 | 4.5304
-2 | 0.3532 | 0.02011 | -0.15 | 17.5634
-1.5 | 0.4245 | 0.01717 | -0.1529 | 24.7234
-1 | 0.504 | 0.01465 | -0.1575 | 34.4027
-0.5 | 0.588 | 0.01275 | -0.1634 | 46.1176
0 | 0.6455 | 0.01079 | -0.1634 | 59.8239
0.5 | 0.7173 | 0.01035 | -0.1663 | 69.3043
1 | 0.7979 | 0.00975 | -0.1709 | 81.8359
1.5 | 0.8681 | 0.00937 | -0.1733 | 92.6467
2 | 0.9297 | 0.00921 | -0.174 | 100.9446
2.5 | 0.9938 | 0.0091 | -0.1751 | 109.2088
3 | 1.0505 | 0.00918 | -0.1747 | 114.4336
3.5 | 1.1039 | 0.00937 | -0.1736 | 117.8122
4 | 1.153 | 0.00966 | -0.1715 | 119.3582
4.5 | 1.1902 | 0.01035 | -0.1667 | 114.9952
5 | 1.2111 | 0.01241 | -0.1595 | 97.5907
5.5 | 1.2322 | 0.01532 | -0.1537 | 80.4308
6 | 1.2541 | 0.019 | -0.1479 | 66.0053
6.5 | 1.2901 | 0.02104 | -0.1441 | 61.3165
7.5 | 1.3514 | 0.02679 | -0.135 | 50.4442
8 | 1.3958 | 0.03121 | -0.1326 | 44.7228
8.5 | 1.4515 | 0.03944 | -0.1313 | 36.8027
9 | 1.4883 | 0.04869 | -0.128 | 30.5669

## 19. Re 250k Mach 0.10 (1)
BIGFOIL.COM POLAR EXPORT
e62
EPPLER 62 |  |  |  | Cl Max: | 1.303 | at alpha= | 4.5 | deg
JavaFoil+Calcfoil stall+Eppler ext transition |  |  |  | L/D Max: | 112.902 | at alpha= | 3.5 | deg
Re: | 250000 |  |  | Cd Min: | 0.008 | at alpha= | -1 | deg
Mach: | 0.1 |  |  | Cl=0 at alpha= | -7.1875 | deg
|  |  |  | @ Cl=0.1, Cd= | 0.050511
|  |  |  | @ Cl=0.4, Cd= | 0.032416
|  |  |  | @ Cl=0.6, Cd= | 0.016087
alpha (deg) | Cl | Cd | Cm | Cl/Cd
-17 | -0.082 | 0.16111 | -0.067 | -0.509
-16.5 | -0.087 | 0.15697 | -0.067 | -0.556
-16 | -0.092 | 0.14607 | -0.068 | -0.633
-15.5 | -0.098 | 0.13829 | -0.067 | -0.708
-15 | -0.103 | 0.13143 | -0.067 | -0.785
-14.5 | -0.108 | 0.12486 | -0.067 | -0.868
-14 | -0.113 | 0.11624 | -0.067 | -0.975
-13.5 | -0.118 | 0.11132 | -0.067 | -1.059
-13 | -0.122 | 0.10222 | -0.067 | -1.192
-12.5 | -0.125 | 0.09717 | -0.067 | -1.286
-12 | -0.127 | 0.0923 | -0.066 | -1.374
-11.5 | -0.127 | 0.0865 | -0.066 | -1.471
-11 | -0.126 | 0.14292 | -0.064 | -0.879
-10.5 | -0.122 | 0.13886 | -0.063 | -0.876
-10 | -0.115 | 0.12417 | -0.063 | -0.924
-9.5 | -0.104 | 0.10113 | -0.063 | -1.032
-9 | -0.09 | 0.09047 | -0.062 | -0.996
-8.5 | -0.072 | 0.08226 | -0.062 | -0.87
-8 | -0.048 | 0.07319 | -0.061 | -0.661
-7.5 | -0.02 | 0.06722 | -0.061 | -0.305
-7 | 0.012 | 0.06081 | -0.06 | 0.199
-6.5 | 0.049 | 0.05487 | -0.059 | 0.894
-6 | 0.09 | 0.05175 | -0.057 | 1.737
-5.5 | 0.134 | 0.0463 | -0.058 | 2.896
-5 | 0.181 | 0.04294 | -0.057 | 4.209
-4.5 | 0.229 | 0.04013 | -0.057 | 5.712
-4 | 0.279 | 0.03766 | -0.057 | 7.401
-3.5 | 0.329 | 0.03574 | -0.058 | 9.196
-3 | 0.379 | 0.03293 | -0.059 | 11.493
-2.5 | 0.428 | 0.03173 | -0.061 | 13.484
-2 | 0.477 | 0.03234 | -0.066 | 14.743
-1.5 | 0.655 | 0.00882 | -0.178 | 74.208
-1 | 0.714 | 0.008 | -0.178 | 89.239
-0.5 | 0.77 | 0.00827 | -0.178 | 93.112
0 | 0.828 | 0.00853 | -0.178 | 97
0.5 | 0.885 | 0.00883 | -0.179 | 100.244
1 | 0.942 | 0.00909 | -0.179 | 103.641
1.5 | 0.999 | 0.00936 | -0.179 | 106.732
2 | 1.055 | 0.00965 | -0.179 | 109.349
2.5 | 1.111 | 0.01003 | -0.18 | 110.764
3 | 1.166 | 0.01035 | -0.18 | 112.664
3.5 | 1.217 | 0.01078 | -0.18 | 112.902
4 | 1.263 | 0.01128 | -0.18 | 111.903
4.5 | 1.303 | 0.01876 | -0.181 | 69.478
5 | 1.071 | 0.03727 | -0.06 | 28.736
5.5 | 1.092 | 0.0401 | -0.057 | 27.223
6 | 1.105 | 0.04324 | -0.055 | 25.554
6.5 | 1.11 | 0.04631 | -0.055 | 23.972
7 | 1.107 | 0.05013 | -0.054 | 22.08
7.5 | 1.095 | 0.0547 | -0.053 | 20.014
8 | 1.074 | 0.06178 | -0.053 | 17.384
8.5 | 1.045 | 0.06772 | -0.053 | 15.433
9 | 1.009 | 0.07603 | -0.055 | 13.272
9.5 | 0.967 | 0.07986 | -0.056 | 12.11

## 20. Re 250k Mach 0.10 (2)
BIGFOIL.COM POLAR EXPORT
e62
EPPLER 62 |  |  |  | Cl Max: | 1.488 | at alpha= | 9 | deg
XFOIL ncrit=9 |  |  |  | L/D Max: | 119.177 | at alpha= | 4 | deg
Re: | 250000 |  |  | Cd Min: | 0.24143 | at alpha= | -20 | deg
Mach: | 0.1 |  |  | Cl=0 at alpha= | -3.817 | deg
|  |  |  | @ Cl=0.1, Cd= | 0.038687
|  |  |  | @ Cl=0.4, Cd= | 0.018355
|  |  |  | @ Cl=0.6, Cd= | 0.012145
alpha (deg) | Cl | Cd | Cm | Cl/Cd
-20 | -0.575 | 0.24143 | 0.0043 | -2.3816
-19.5 | -0.5611 | 0.23576 | 0.0017 | -2.38
-19 | -0.5473 | 0.22999 | -0.0008 | -2.3797
-18.5 | -0.5332 | 0.22426 | -0.0032 | -2.3776
-18 | -0.5187 | 0.22018 | -0.0065 | -2.3558
-17.5 | -0.5065 | 0.21544 | -0.0092 | -2.351
-16 | -0.4694 | 0.19524 | -0.0142 | -2.4042
-15.5 | -0.4577 | 0.1889 | -0.0153 | -2.423
-15 | -0.4462 | 0.18308 | -0.0168 | -2.4372
-14.5 | -0.4351 | 0.17732 | -0.0181 | -2.4538
-14 | -0.4244 | 0.17157 | -0.0194 | -2.4736
-13.5 | -0.414 | 0.16577 | -0.0206 | -2.4974
-13 | -0.404 | 0.16007 | -0.0217 | -2.5239
-12.5 | -0.3942 | 0.15439 | -0.0228 | -2.5533
-12 | -0.3867 | 0.15094 | -0.0251 | -2.5619
-11.5 | -0.3816 | 0.14669 | -0.0265 | -2.6014
-11 | -0.3783 | 0.14246 | -0.0277 | -2.6555
-10 | -0.3592 | 0.12691 | -0.026 | -2.8304
-9.5 | -0.3532 | 0.12149 | -0.0252 | -2.9072
-9 | -0.3495 | 0.1167 | -0.0244 | -2.9949
-8.5 | -0.348 | 0.11216 | -0.0232 | -3.1027
-8 | -0.3495 | 0.10798 | -0.0214 | -3.2367
-7.5 | -0.3548 | 0.10425 | -0.019 | -3.4034
-7 | -0.3658 | 0.10108 | -0.0156 | -3.6189
-6.5 | -0.3529 | 0.09602 | -0.0195 | -3.6753
-6 | -0.2937 | 0.08821 | -0.0388 | -3.3296
-5.5 | -0.2232 | 0.07938 | -0.059 | -2.8118
-5 | -0.1993 | 0.07024 | -0.0606 | -2.8374
-4.5 | -0.1125 | 0.06175 | -0.082 | -1.8219
-4 | -0.0247 | 0.05022 | -0.1017 | -0.49184
-3.5 | 0.0428 | 0.04368 | -0.111 | 0.97985
-3 | 0.1529 | 0.03407 | -0.1298 | 4.4878
-2.5 | 0.2505 | 0.02755 | -0.1419 | 9.0926
-2 | 0.3562 | 0.02019 | -0.151 | 17.6424
-1.5 | 0.4271 | 0.01722 | -0.1538 | 24.8026
-1 | 0.508 | 0.01465 | -0.1585 | 34.6758
0 | 0.6505 | 0.01077 | -0.1646 | 60.3993
0.5 | 0.7216 | 0.01035 | -0.1672 | 69.7198
1 | 0.7985 | 0.00984 | -0.171 | 81.1484
1.5 | 0.8688 | 0.00946 | -0.1733 | 91.8393
2.5 | 0.9977 | 0.00915 | -0.1756 | 109.0383
3 | 1.0553 | 0.00923 | -0.1753 | 114.3337
3.5 | 1.1102 | 0.00942 | -0.1744 | 117.8556
4 | 1.1584 | 0.00972 | -0.1719 | 119.177
4.5 | 1.1952 | 0.01046 | -0.1669 | 114.2639
5.5 | 1.2362 | 0.01557 | -0.1537 | 79.3963
6 | 1.2589 | 0.01918 | -0.1479 | 65.6361
6.5 | 1.2944 | 0.02127 | -0.1439 | 60.8557
7 | 1.3249 | 0.02384 | -0.1391 | 55.5747
7.5 | 1.3552 | 0.0272 | -0.1344 | 49.8235
8 | 1.4017 | 0.03187 | -0.1323 | 43.9818
8.5 | 1.4552 | 0.04027 | -0.1305 | 36.1361
9 | 1.488 | 0.05002 | -0.1268 | 29.7481

## 21. Re 250k Mach 0.25 (1)
BIGFOIL.COM POLAR EXPORT
e62
EPPLER 62 |  |  |  | Cl Max: | 1.333 | at alpha= | 4.5 | deg
JavaFoil+Calcfoil stall+Eppler ext transition |  |  |  | L/D Max: | 112.108 | at alpha= | 3 | deg
Re: | 250000 |  |  | Cd Min: | 0.00842 | at alpha= | -0.5 | deg
Mach: | 0.25 |  |  | Cl=0 at alpha= | -7.1964 | deg
|  |  |  | @ Cl=0.1, Cd= | 0.052203
|  |  |  | @ Cl=0.4, Cd= | 0.033283
|  |  |  | @ Cl=0.6, Cd= | 0.018388
alpha (deg) | Cl | Cd | Cm | Cl/Cd
-20 | -0.07 | 0.45353 | -0.073 | -0.155
-19.5 | -0.068 | 0.39116 | -0.072 | -0.173
-19 | -0.065 | 0.3423 | -0.072 | -0.19
-18.5 | -0.062 | 0.31643 | -0.072 | -0.197
-18 | -0.06 | 0.2723 | -0.071 | -0.219
-17.5 | -0.057 | 0.24818 | -0.071 | -0.23
-17 | -0.054 | 0.22666 | -0.071 | -0.239
-16.5 | -0.052 | 0.20328 | -0.071 | -0.254
-16 | -0.049 | 0.18526 | -0.07 | -0.264
-15.5 | -0.046 | 0.16968 | -0.071 | -0.272
-15 | -0.043 | 0.15946 | -0.071 | -0.272
-14.5 | -0.041 | 0.14491 | -0.071 | -0.28
-14 | -0.038 | 0.12987 | -0.07 | -0.292
-13.5 | -0.035 | 0.11807 | -0.07 | -0.297
-13 | -0.032 | 0.11276 | -0.07 | -0.287
-12.5 | -0.03 | 0.1029 | -0.071 | -0.288
-12 | -0.027 | 0.09666 | -0.071 | -0.278
-11.5 | -0.024 | 0.08889 | -0.072 | -0.271
-11 | -0.021 | 0.08363 | -0.072 | -0.255
-10.5 | -0.019 | 0.07792 | -0.073 | -0.238
-10 | -0.041 | 0.07375 | -0.072 | -0.559
-9.5 | -0.053 | 0.06964 | -0.069 | -0.755
-9 | -0.055 | 0.06596 | -0.069 | -0.835
-8.5 | -0.05 | 0.11473 | -0.066 | -0.436
-8 | -0.037 | 0.09557 | -0.065 | -0.392
-7.5 | -0.017 | 0.08009 | -0.063 | -0.214
-7 | 0.011 | 0.06956 | -0.062 | 0.154
-6.5 | 0.045 | 0.06166 | -0.062 | 0.737
-6 | 0.086 | 0.05365 | -0.061 | 1.604
-5.5 | 0.131 | 0.049 | -0.06 | 2.683
-5 | 0.18 | 0.0447 | -0.06 | 4.033
-4.5 | 0.231 | 0.04107 | -0.059 | 5.63
-4 | 0.283 | 0.03829 | -0.059 | 7.4
-3.5 | 0.336 | 0.03612 | -0.059 | 9.294
-3 | 0.388 | 0.03317 | -0.06 | 11.691
-2.5 | 0.439 | 0.03365 | -0.062 | 13.049
-2 | 0.49 | 0.03258 | -0.068 | 15.03
-1.5 | 0.673 | 0.00897 | -0.182 | 74.965
-1 | 0.734 | 0.00872 | -0.183 | 84.148
-0.5 | 0.791 | 0.00842 | -0.183 | 94.023
0 | 0.85 | 0.00873 | -0.183 | 97.408
0.5 | 0.909 | 0.00901 | -0.184 | 100.93
1 | 0.968 | 0.00931 | -0.184 | 103.934
1.5 | 1.026 | 0.0096 | -0.184 | 106.852
2 | 1.084 | 0.00993 | -0.184 | 109.177
2.5 | 1.141 | 0.0103 | -0.185 | 110.783
3 | 1.197 | 0.01068 | -0.185 | 112.108
3.5 | 1.249 | 0.01116 | -0.185 | 111.934
4 | 1.294 | 0.01854 | -0.185 | 69.835
4.5 | 1.333 | 0.01945 | -0.186 | 68.531
5 | 1.091 | 0.03781 | -0.061 | 28.861
5.5 | 1.106 | 0.04077 | -0.057 | 27.123
6 | 1.109 | 0.04464 | -0.055 | 24.855
6.5 | 1.101 | 0.04835 | -0.055 | 22.763
7 | 1.078 | 0.05344 | -0.055 | 20.167
7.5 | 1.04 | 0.06114 | -0.054 | 17.009
8 | 0.987 | 0.06939 | -0.056 | 14.223
8.5 | 0.92 | 0.07959 | -0.057 | 11.554
9 | 0.839 | 0.09304 | -0.058 | 9.019
9.5 | 0.748 | 0.10396 | -0.061 | 7.195

## 22. Re 250k Mach 0.25 (2)
BIGFOIL.COM POLAR EXPORT
e62
EPPLER 62 |  |  |  | Cl Max: | 1.4651 | at alpha= | 9 | deg
XFOIL ncrit=9 |  |  |  | L/D Max: | 118.239 | at alpha= | 4 | deg
Re: | 250000 |  |  | Cd Min: | 0.06125 | at alpha= | 9.5 | deg
Mach: | 0.25 |  |  | Cl=0 at alpha= | -99 | deg
|  |  |  | @ Cl=0.1, Cd= | 0.01025
|  |  |  | @ Cl=0.4, Cd= | 0.01025
|  |  |  | @ Cl=0.6, Cd= | 0.01025
alpha (deg) | Cl | Cd | Cm | Cl/Cd
0.5 | 0.7511 | 0.01025 | -0.1733 | 73.278
1 | 0.8238 | 0.00986 | -0.1758 | 83.5497
1.5 | 0.8975 | 0.00951 | -0.1784 | 94.3743
2 | 0.9621 | 0.00938 | -0.1791 | 102.5693
2.5 | 1.0262 | 0.00936 | -0.1796 | 109.6368
3 | 1.0844 | 0.00948 | -0.1789 | 114.3882
3.5 | 1.1399 | 0.0097 | -0.1774 | 117.5155
4 | 1.1883 | 0.01005 | -0.1743 | 118.2388
4.5 | 1.2221 | 0.01104 | -0.1681 | 110.6975
5 | 1.2386 | 0.01356 | -0.1599 | 91.3422
5.5 | 1.2576 | 0.01689 | -0.1534 | 74.4583
6 | 1.2835 | 0.02015 | -0.1473 | 63.6973
6.5 | 1.3153 | 0.02254 | -0.142 | 58.354
7 | 1.341 | 0.02551 | -0.1358 | 52.5676
7.5 | 1.3744 | 0.02946 | -0.131 | 46.6531
8 | 1.4298 | 0.03555 | -0.1296 | 40.2194
8.5 | 1.4645 | 0.0441 | -0.125 | 33.2086
9 | 1.4651 | 0.05359 | -0.1175 | 27.3391
9.5 | 1.463 | 0.06125 | -0.1102 | 23.8857

## 23. Re 250k Mach 0.50 (1)
BIGFOIL.COM POLAR EXPORT
e62
EPPLER 62 |  |  |  | Cl Max: | 1.419 | at alpha= | 4 | deg
JavaFoil+Calcfoil stall+Eppler ext transition |  |  |  | L/D Max: | 109.553 | at alpha= | 3 | deg
Re: | 250000 |  |  | Cd Min: | 0.00959 | at alpha= | 0 | deg
Mach: | 0.5 |  |  | Cl=0 at alpha= | -7.1731 | deg
|  |  |  | @ Cl=0.1, Cd= | 0.080916
|  |  |  | @ Cl=0.4, Cd= | 0.035785
|  |  |  | @ Cl=0.6, Cd= | 0.027333
alpha (deg) | Cl | Cd | Cm | Cl/Cd
-20 | -0.669 | 0.25139 | -0.099 | -2.661
-19.5 | -0.644 | 0.24047 | -0.1 | -2.677
-19 | -0.618 | 0.23342 | -0.1 | -2.649
-18.5 | -0.593 | 0.23237 | -0.1 | -2.551
-18 | -0.567 | 0.22921 | -0.1 | -2.475
-17.5 | -0.541 | 0.21469 | -0.095 | -2.518
-17 | -0.514 | 0.21105 | -0.092 | -2.436
-16.5 | -0.488 | 0.20209 | -0.09 | -2.416
-16 | -0.462 | 0.19733 | -0.09 | -2.344
-15.5 | -0.437 | 0.18138 | -0.091 | -2.408
-15 | -0.411 | 0.17485 | -0.09 | -2.35
-14.5 | -0.385 | 0.1747 | -0.09 | -2.203
-14 | -0.359 | 0.17078 | -0.091 | -2.102
-13.5 | -0.333 | 0.167 | -0.091 | -1.994
-13 | -0.307 | 0.16335 | -0.091 | -1.879
-12.5 | -0.281 | 0.16004 | -0.091 | -1.754
-12 | -0.254 | 0.14067 | -0.081 | -1.805
-11.5 | -0.228 | 0.13778 | -0.079 | -1.652
-11 | -0.201 | 0.12919 | -0.08 | -1.559
-10.5 | -0.175 | 0.13329 | -0.079 | -1.314
-10 | -0.149 | 0.13036 | -0.079 | -1.142
-9.5 | -0.123 | 0.12894 | -0.08 | -0.951
-9 | -0.096 | 0.12481 | -0.079 | -0.771
-8.5 | -0.07 | 0.12249 | -0.08 | -0.57
-8 | -0.043 | 0.12126 | -0.08 | -0.358
-7.5 | -0.017 | 0.09266 | -0.073 | -0.184
-7 | 0.009 | 0.09063 | -0.073 | 0.104
-6.5 | 0.036 | 0.08642 | -0.073 | 0.414
-6 | 0.062 | 0.08198 | -0.073 | 0.759
-5.5 | 0.089 | 0.08191 | -0.073 | 1.083
-5 | 0.115 | 0.07956 | -0.073 | 1.447
-4.5 | 0.142 | 0.07838 | -0.073 | 1.806
-4 | 0.268 | 0.04761 | -0.069 | 5.625
-3.5 | 0.354 | 0.03777 | -0.066 | 9.384
-3 | 0.424 | 0.03475 | -0.064 | 12.19
-2.5 | 0.486 | 0.03494 | -0.067 | 13.922
-2 | 0.546 | 0.03365 | -0.073 | 16.211
-1.5 | 0.751 | 0.00967 | -0.204 | 77.724
-1 | 0.82 | 0.00977 | -0.204 | 83.915
-0.5 | 0.885 | 0.0096 | -0.205 | 92.106
0 | 0.95 | 0.00959 | -0.205 | 99.073
0.5 | 1.016 | 0.00994 | -0.205 | 102.213
1 | 1.081 | 0.01028 | -0.206 | 105.145
1.5 | 1.146 | 0.01069 | -0.206 | 107.158
2 | 1.21 | 0.01114 | -0.206 | 108.57
2.5 | 1.273 | 0.01165 | -0.206 | 109.306
3 | 1.335 | 0.01218 | -0.207 | 109.553
3.5 | 1.386 | 0.01294 | -0.207 | 107.159
4 | 1.419 | 0.01496 | -0.207 | 94.843
4.5 | 1.146 | 0.03755 | -0.065 | 30.511
5 | 1.102 | 0.04332 | -0.059 | 25.439
5.5 | 0.665 | 0.08762 | -0.066 | 7.593
6 | 0.691 | 0.08929 | -0.066 | 7.738
6.5 | 0.717 | 0.0911 | -0.067 | 7.865
7 | 0.742 | 0.09327 | -0.067 | 7.957
7.5 | 0.768 | 0.1047 | -0.078 | 7.339
8 | 0.794 | 0.10714 | -0.078 | 7.409
8.5 | 0.819 | 0.11833 | -0.078 | 6.922
9 | 0.846 | 0.12981 | -0.091 | 6.518

## 24. Re 250k Mach 0.50 (2)
BIGFOIL.COM POLAR EXPORT
e62
EPPLER 62 |  |  |  | Cl Max: | 1.5175 | at alpha= | 20 | deg
XFOIL ncrit=9 |  |  |  | L/D Max: | 114.381 | at alpha= | 3.5 | deg
Re: | 250000 |  |  | Cd Min: | 0.35192 | at alpha= | 20 | deg
Mach: | 0.5 |  |  | Cl=0 at alpha= | -3.7293 | deg
|  |  |  | @ Cl=0.1, Cd= | 0.046315
|  |  |  | @ Cl=0.4, Cd= | 0.024605
|  |  |  | @ Cl=0.6, Cd= | 0.015648
alpha (deg) | Cl | Cd | Cm | Cl/Cd
-20 | -0.631 | 0.26361 | 0.0074 | -2.3937
-19.5 | -0.6125 | 0.25674 | 0.004 | -2.3857
-19 | -0.594 | 0.2508 | 0.0003 | -2.3684
-18 | -0.5601 | 0.23703 | -0.0059 | -2.363
-17.5 | -0.5433 | 0.22873 | -0.0078 | -2.3753
-17 | -0.5271 | 0.22169 | -0.0101 | -2.3776
-16.5 | -0.5108 | 0.21498 | -0.0125 | -2.376
-16 | -0.4947 | 0.20825 | -0.0147 | -2.3755
-15.5 | -0.479 | 0.20161 | -0.0168 | -2.3759
-15 | -0.4637 | 0.19505 | -0.0187 | -2.3773
-14.5 | -0.4488 | 0.18859 | -0.0205 | -2.3798
-14 | -0.4341 | 0.18225 | -0.0223 | -2.3819
-13.5 | -0.4202 | 0.17702 | -0.0245 | -2.3737
-13 | -0.409 | 0.17225 | -0.0265 | -2.3745
-12 | -0.3847 | 0.15714 | -0.0273 | -2.4481
-11.5 | -0.3738 | 0.15102 | -0.0277 | -2.4752
-11 | -0.3638 | 0.14511 | -0.0279 | -2.5071
-10.5 | -0.3548 | 0.13941 | -0.0281 | -2.545
-10 | -0.3468 | 0.13394 | -0.028 | -2.5892
-9.5 | -0.3401 | 0.12865 | -0.0276 | -2.6436
-9 | -0.335 | 0.12367 | -0.0269 | -2.7088
-8.5 | -0.3324 | 0.11956 | -0.0261 | -2.7802
-8 | -0.3362 | 0.11683 | -0.0253 | -2.8777
-7.5 | -0.3452 | 0.11437 | -0.0235 | -3.0183
-7 | -0.3172 | 0.10843 | -0.0324 | -2.9254
-6.5 | -0.2815 | 0.09699 | -0.0354 | -2.9024
-6 | -0.2494 | 0.09019 | -0.0418 | -2.7653
-5.5 | -0.218 | 0.08394 | -0.049 | -2.5971
-5 | -0.15 | 0.07777 | -0.0726 | -1.9288
-4.5 | -0.1173 | 0.06858 | -0.0764 | -1.7104
-4 | -0.0666 | 0.06135 | -0.0847 | -1.0856
-3.5 | 0.0564 | 0.05249 | -0.116 | 1.0745
-3 | 0.1179 | 0.04378 | -0.1241 | 2.693
-2 | 0.3499 | 0.02772 | -0.1611 | 12.6227
-1.5 | 0.4842 | 0.01937 | -0.1753 | 24.9974
-1 | 0.5788 | 0.01612 | -0.1807 | 35.9057
0 | 0.7711 | 0.01184 | -0.1928 | 65.1267
0.5 | 0.8411 | 0.01078 | -0.1921 | 78.0241
1 | 0.9226 | 0.01052 | -0.1943 | 87.6996
1.5 | 1.0054 | 0.0103 | -0.1966 | 97.6117
2 | 1.0764 | 0.01033 | -0.1964 | 104.2014
2.5 | 1.1456 | 0.01046 | -0.1955 | 109.522
3 | 1.2086 | 0.0107 | -0.193 | 112.9533
3.5 | 1.2662 | 0.01107 | -0.1891 | 114.3812
4 | 1.3101 | 0.01179 | -0.182 | 111.1196
4.5 | 1.326 | 0.01393 | -0.1706 | 95.1902
5 | 1.3326 | 0.01699 | -0.1593 | 78.4344
5.5 | 1.3419 | 0.02093 | -0.1493 | 64.1137
6 | 1.3638 | 0.02441 | -0.1403 | 55.8705
6.5 | 1.3802 | 0.02855 | -0.1314 | 48.3433
7 | 1.3984 | 0.03395 | -0.1234 | 41.19
7.5 | 1.4252 | 0.04012 | -0.1166 | 35.5234
8 | 1.4261 | 0.04811 | -0.1098 | 29.6425
8.5 | 1.4056 | 0.05766 | -0.105 | 24.3774
9 | 1.3742 | 0.06905 | -0.1041 | 19.9015
9.5 | 1.3385 | 0.08259 | -0.1079 | 16.2066
10 | 1.3028 | 0.09869 | -0.1166 | 13.2009
10.5 | 1.2725 | 0.11712 | -0.129 | 10.8649
11 | 1.2523 | 0.13605 | -0.1412 | 9.2047
11.5 | 1.2434 | 0.15266 | -0.1511 | 8.1449
12 | 1.2417 | 0.16721 | -0.1596 | 7.426
13 | 1.2534 | 0.19771 | -0.1776 | 6.3396
13.5 | 1.267 | 0.2127 | -0.1853 | 5.9567
14 | 1.2831 | 0.22378 | -0.1914 | 5.7338
14.5 | 1.3056 | 0.23406 | -0.1945 | 5.5781
15 | 1.3239 | 0.24678 | -0.2 | 5.3647
15.5 | 1.3315 | 0.25737 | -0.213 | 5.1735
16 | 1.3519 | 0.26696 | -0.2185 | 5.0641
16.5 | 1.3792 | 0.2784 | -0.2196 | 4.954
17 | 1.3982 | 0.29053 | -0.2265 | 4.8126
17.5 | 1.411 | 0.2989 | -0.238 | 4.7206
18 | 1.4316 | 0.30927 | -0.2453 | 4.629
18.5 | 1.4526 | 0.31911 | -0.2515 | 4.552
19 | 1.4743 | 0.32886 | -0.2568 | 4.4831
19.5 | 1.5018 | 0.3453 | -0.258 | 4.3493
20 | 1.5175 | 0.35192 | -0.2679 | 4.3121

## 25. Re 500k Mach 0.00 (1)
BIGFOIL.COM POLAR EXPORT
e62
EPPLER 62 |  |  |  | Cl Max: | 1.36 | at alpha= | 5.5 | deg
JavaFoil+Calcfoil stall+Eppler ext transition |  |  |  | L/D Max: | 142.255 | at alpha= | 3 | deg
Re: | 500000 |  |  | Cd Min: | 0.00613 | at alpha= | -1 | deg
Mach: | 0 |  |  | Cl=0 at alpha= | -7.1818 | deg
|  |  |  | @ Cl=0.1, Cd= | 0.046036
|  |  |  | @ Cl=0.4, Cd= | 0.032056
|  |  |  | @ Cl=0.6, Cd= | 0.0070544
alpha (deg) | Cl | Cd | Cm | Cl/Cd
-17.5 | -0.105 | 0.15245 | -0.07 | -0.69
-17 | -0.11 | 0.14786 | -0.07 | -0.741
-16.5 | -0.114 | 0.13891 | -0.07 | -0.821
-16 | -0.119 | 0.13122 | -0.07 | -0.904
-15.5 | -0.123 | 0.12474 | -0.07 | -0.986
-15 | -0.127 | 0.11726 | -0.071 | -1.086
-14.5 | -0.131 | 0.11129 | -0.07 | -1.181
-14 | -0.135 | 0.10657 | -0.071 | -1.268
-13.5 | -0.138 | 0.09962 | -0.07 | -1.387
-13 | -0.141 | 0.09501 | -0.071 | -1.48
-12.5 | -0.142 | 0.09005 | -0.07 | -1.577
-12 | -0.142 | 0.08485 | -0.07 | -1.675
-11.5 | -0.141 | 0.07974 | -0.07 | -1.762
-11 | -0.137 | 0.0758 | -0.07 | -1.807
-10.5 | -0.131 | 0.0721 | -0.069 | -1.817
-10 | -0.122 | 0.06739 | -0.067 | -1.811
-9.5 | -0.11 | 0.06347 | -0.067 | -1.731
-9 | -0.094 | 0.07731 | -0.064 | -1.215
-8.5 | -0.074 | 0.0703 | -0.064 | -1.052
-8 | -0.05 | 0.06403 | -0.062 | -0.775
-7.5 | -0.021 | 0.05875 | -0.062 | -0.355
-7 | 0.012 | 0.05405 | -0.061 | 0.227
-6.5 | 0.049 | 0.0495 | -0.061 | 0.999
-6 | 0.09 | 0.04705 | -0.059 | 1.92
-5.5 | 0.134 | 0.04259 | -0.059 | 3.153
-5 | 0.181 | 0.03973 | -0.059 | 4.547
-4.5 | 0.229 | 0.03645 | -0.058 | 6.275
-4 | 0.278 | 0.03435 | -0.058 | 8.088
-3.5 | 0.327 | 0.03377 | -0.06 | 9.694
-3 | 0.377 | 0.03253 | -0.06 | 11.584
-2.5 | 0.426 | 0.03152 | -0.063 | 13.512
-2 | 0.592 | 0.00703 | -0.176 | 84.192
-1.5 | 0.651 | 0.00721 | -0.177 | 90.313
-1 | 0.71 | 0.00613 | -0.177 | 115.828
-0.5 | 0.766 | 0.00633 | -0.177 | 121.036
0 | 0.824 | 0.00658 | -0.177 | 125.202
0.5 | 0.88 | 0.00681 | -0.178 | 129.222
1 | 0.937 | 0.00706 | -0.178 | 132.752
1.5 | 0.994 | 0.00729 | -0.178 | 136.382
2 | 1.05 | 0.00755 | -0.178 | 139.077
2.5 | 1.105 | 0.00784 | -0.179 | 140.92
3 | 1.16 | 0.00816 | -0.179 | 142.255
3.5 | 1.211 | 0.00854 | -0.179 | 141.781
4 | 1.257 | 0.00897 | -0.179 | 140.142
4.5 | 1.298 | 0.01626 | -0.18 | 79.804
5 | 1.333 | 0.01708 | -0.18 | 77.997
5.5 | 1.36 | 0.01787 | -0.18 | 76.061
6 | 1.103 | 0.04092 | -0.058 | 26.964
6.5 | 1.111 | 0.0436 | -0.057 | 25.471
7 | 1.11 | 0.04693 | -0.056 | 23.645
7.5 | 1.101 | 0.05063 | -0.054 | 21.737
8 | 1.084 | 0.05634 | -0.055 | 19.237
8.5 | 1.059 | 0.06102 | -0.055 | 17.361
9 | 1.028 | 0.067 | -0.057 | 15.351
9.5 | 0.992 | 0.07143 | -0.058 | 13.886
10 | 0.951 | 0.08029 | -0.059 | 11.841
10.5 | 0.906 | 0.08776 | -0.059 | 10.325

## 26. Re 500k Mach 0.00 (2)
BIGFOIL.COM POLAR EXPORT
e62
EPPLER 62 |  |  |  | Cl Max: | 1.4747 | at alpha= | 8.5 | deg
XFOIL ncrit=9 |  |  |  | L/D Max: | 156.456 | at alpha= | 2.5 | deg
Re: | 500000 |  |  | Cd Min: | 0.03391 | at alpha= | 8.5 | deg
Mach: | 0 |  |  | Cl=0 at alpha= | -99 | deg
|  |  |  | @ Cl=0.1, Cd= | 0.00568
|  |  |  | @ Cl=0.4, Cd= | 0.00568
|  |  |  | @ Cl=0.6, Cd= | 0.00568
alpha (deg) | Cl | Cd | Cm | Cl/Cd
0 | 0.7335 | 0.00568 | -0.1781 | 129.1373
0.5 | 0.7962 | 0.00568 | -0.1793 | 140.1761
1 | 0.8545 | 0.00579 | -0.1797 | 147.582
1.5 | 0.9101 | 0.00598 | -0.1794 | 152.1906
2 | 0.9636 | 0.00621 | -0.1787 | 155.1691
2.5 | 1.0154 | 0.00649 | -0.1777 | 156.4561
3 | 1.0657 | 0.00682 | -0.1763 | 156.261
3.5 | 1.1108 | 0.00731 | -0.1738 | 151.9562
4 | 1.1412 | 0.00874 | -0.1684 | 130.5721
4.5 | 1.1723 | 0.01082 | -0.1641 | 108.3457
5 | 1.2032 | 0.01334 | -0.16 | 90.1949
5.5 | 1.2401 | 0.01536 | -0.1566 | 80.7357
6 | 1.2835 | 0.0166 | -0.1542 | 77.3193
6.5 | 1.3207 | 0.01853 | -0.1506 | 71.2736
7 | 1.3525 | 0.02105 | -0.146 | 64.2518
7.5 | 1.3862 | 0.02371 | -0.142 | 58.4648
8 | 1.4259 | 0.02716 | -0.1388 | 52.5
8.5 | 1.4747 | 0.03391 | -0.1368 | 43.4886

## 27. Re 500k Mach 0.10 (1)
BIGFOIL.COM POLAR EXPORT
e62
EPPLER 62 |  |  |  | Cl Max: | 1.337 | at alpha= | 5 | deg
JavaFoil+Calcfoil stall+Eppler ext transition |  |  |  | L/D Max: | 142.21 | at alpha= | 3 | deg
Re: | 500000 |  |  | Cd Min: | 0.00616 | at alpha= | -1 | deg
Mach: | 0.1 |  |  | Cl=0 at alpha= | -7.1875 | deg
|  |  |  | @ Cl=0.1, Cd= | 0.046518
|  |  |  | @ Cl=0.4, Cd= | 0.032123
|  |  |  | @ Cl=0.6, Cd= | 0.0070558
alpha (deg) | Cl | Cd | Cm | Cl/Cd
-17 | -0.082 | 0.1487 | -0.071 | -0.552
-16.5 | -0.087 | 0.14372 | -0.071 | -0.607
-16 | -0.093 | 0.13398 | -0.071 | -0.691
-15.5 | -0.098 | 0.12614 | -0.071 | -0.776
-15 | -0.103 | 0.11944 | -0.071 | -0.864
-14.5 | -0.108 | 0.11324 | -0.07 | -0.958
-14 | -0.113 | 0.10695 | -0.071 | -1.061
-13.5 | -0.118 | 0.10195 | -0.071 | -1.158
-13 | -0.122 | 0.0958 | -0.071 | -1.273
-12.5 | -0.125 | 0.09028 | -0.072 | -1.386
-12 | -0.127 | 0.08563 | -0.071 | -1.483
-11.5 | -0.127 | 0.07979 | -0.071 | -1.596
-11 | -0.126 | 0.07528 | -0.07 | -1.671
-10.5 | -0.122 | 0.07147 | -0.069 | -1.703
-10 | -0.115 | 0.06788 | -0.069 | -1.692
-9.5 | -0.104 | 0.06307 | -0.068 | -1.656
-9 | -0.09 | 0.05996 | -0.066 | -1.504
-8.5 | -0.072 | 0.07185 | -0.065 | -0.996
-8 | -0.048 | 0.06567 | -0.063 | -0.737
-7.5 | -0.02 | 0.06022 | -0.063 | -0.34
-7 | 0.012 | 0.05476 | -0.062 | 0.221
-6.5 | 0.049 | 0.05009 | -0.061 | 0.979
-6 | 0.09 | 0.0476 | -0.06 | 1.889
-5.5 | 0.134 | 0.04284 | -0.06 | 3.13
-5 | 0.181 | 0.03999 | -0.059 | 4.521
-4.5 | 0.229 | 0.03651 | -0.058 | 6.278
-4 | 0.279 | 0.03446 | -0.058 | 8.089
-3.5 | 0.329 | 0.03382 | -0.06 | 9.72
-3 | 0.379 | 0.03256 | -0.061 | 11.626
-2.5 | 0.428 | 0.03154 | -0.063 | 13.569
-2 | 0.595 | 0.00704 | -0.177 | 84.504
-1.5 | 0.655 | 0.00723 | -0.178 | 90.559
-1 | 0.714 | 0.00616 | -0.178 | 115.89
-0.5 | 0.77 | 0.00637 | -0.178 | 120.97
0 | 0.828 | 0.00661 | -0.178 | 125.302
0.5 | 0.885 | 0.00684 | -0.179 | 129.329
1 | 0.942 | 0.00709 | -0.179 | 132.746
1.5 | 0.999 | 0.00732 | -0.179 | 136.351
2 | 1.055 | 0.00759 | -0.179 | 139.01
2.5 | 1.111 | 0.00789 | -0.18 | 140.819
3 | 1.166 | 0.0082 | -0.18 | 142.21
3.5 | 1.217 | 0.00859 | -0.18 | 141.578
4 | 1.263 | 0.00903 | -0.18 | 139.837
4.5 | 1.303 | 0.0164 | -0.181 | 79.5
5 | 1.337 | 0.01716 | -0.181 | 77.924
5.5 | 1.092 | 0.03833 | -0.06 | 28.485
6 | 1.105 | 0.04117 | -0.057 | 26.846
6.5 | 1.11 | 0.04393 | -0.057 | 25.279
7 | 1.107 | 0.04737 | -0.056 | 23.369
7.5 | 1.095 | 0.05115 | -0.055 | 21.404
8 | 1.074 | 0.05695 | -0.056 | 18.861
8.5 | 1.045 | 0.06239 | -0.056 | 16.753
9 | 1.009 | 0.06846 | -0.058 | 14.742
9.5 | 0.967 | 0.07221 | -0.059 | 13.395
10 | 0.921 | 0.08286 | -0.06 | 11.11

## 28. Re 500k Mach 0.10 (2)
BIGFOIL.COM POLAR EXPORT
e62
EPPLER 62 |  |  |  | Cl Max: | 1.479 | at alpha= | 8.5 | deg
XFOIL ncrit=9 |  |  |  | L/D Max: | 156.35 | at alpha= | 3 | deg
Re: | 500000 |  |  | Cd Min: | 0.03458 | at alpha= | 8.5 | deg
Mach: | 0.1 |  |  | Cl=0 at alpha= | -99 | deg
|  |  |  | @ Cl=0.1, Cd= | 0.0057
|  |  |  | @ Cl=0.4, Cd= | 0.0057
|  |  |  | @ Cl=0.6, Cd= | 0.0057
alpha (deg) | Cl | Cd | Cm | Cl/Cd
0 | 0.7367 | 0.0057 | -0.1788 | 129.2456
0.5 | 0.801 | 0.00569 | -0.1803 | 140.7733
1 | 0.859 | 0.00582 | -0.1805 | 147.5945
1.5 | 0.9146 | 0.00601 | -0.1802 | 152.1797
2 | 0.9683 | 0.00624 | -0.1794 | 155.1763
2.5 | 1.0205 | 0.00653 | -0.1784 | 156.2787
3 | 1.071 | 0.00685 | -0.177 | 156.3504
3.5 | 1.116 | 0.00738 | -0.1743 | 151.2195
4 | 1.146 | 0.00885 | -0.1688 | 129.4915
4.5 | 1.1769 | 0.01098 | -0.1643 | 107.1858
5 | 1.208 | 0.0135 | -0.1603 | 89.4815
5.5 | 1.2456 | 0.01546 | -0.1568 | 80.5692
6 | 1.2889 | 0.01674 | -0.1542 | 76.9952
6.5 | 1.3257 | 0.01875 | -0.1504 | 70.704
7 | 1.357 | 0.02133 | -0.1457 | 63.6193
7.5 | 1.3907 | 0.02408 | -0.1415 | 57.7533
8 | 1.4312 | 0.02775 | -0.1383 | 51.5748
8.5 | 1.479 | 0.03458 | -0.1361 | 42.7704

## 29. Re 500k Mach 0.25 (1)
BIGFOIL.COM POLAR EXPORT
e62
EPPLER 62 |  |  |  | Cl Max: | 1.363 | at alpha= | 5 | deg
JavaFoil+Calcfoil stall+Eppler ext transition |  |  |  | L/D Max: | 141.941 | at alpha= | 3 | deg
Re: | 500000 |  |  | Cd Min: | 0.00649 | at alpha= | -0.5 | deg
Mach: | 0.25 |  |  | Cl=0 at alpha= | -7.1964 | deg
|  |  |  | @ Cl=0.1, Cd= | 0.047633
|  |  |  | @ Cl=0.4, Cd= | 0.032545
|  |  |  | @ Cl=0.6, Cd= | 0.0087533
alpha (deg) | Cl | Cd | Cm | Cl/Cd
-20 | -0.071 | 0.19342 | -0.079 | -0.365
-19.5 | -0.068 | 0.18911 | -0.077 | -0.359
-19 | -0.065 | 0.30026 | -0.076 | -0.217
-18.5 | -0.062 | 0.26082 | -0.076 | -0.239
-18 | -0.06 | 0.23928 | -0.075 | -0.25
-17.5 | -0.057 | 0.21705 | -0.075 | -0.263
-17 | -0.054 | 0.19637 | -0.075 | -0.277
-16.5 | -0.052 | 0.1813 | -0.074 | -0.285
-16 | -0.049 | 0.16498 | -0.074 | -0.296
-15.5 | -0.046 | 0.14988 | -0.074 | -0.308
-15 | -0.043 | 0.1379 | -0.074 | -0.315
-14.5 | -0.041 | 0.12914 | -0.074 | -0.315
-14 | -0.038 | 0.11498 | -0.073 | -0.33
-13.5 | -0.035 | 0.11051 | -0.073 | -0.318
-13 | -0.032 | 0.10085 | -0.073 | -0.321
-12.5 | -0.03 | 0.09457 | -0.074 | -0.313
-12 | -0.027 | 0.08756 | -0.074 | -0.307
-11.5 | -0.024 | 0.08207 | -0.075 | -0.294
-11 | -0.021 | 0.07671 | -0.075 | -0.278
-10.5 | -0.019 | 0.07139 | -0.077 | -0.26
-10 | -0.041 | 0.06839 | -0.076 | -0.604
-9.5 | -0.053 | 0.06402 | -0.074 | -0.822
-9 | -0.055 | 0.06045 | -0.074 | -0.912
-8.5 | -0.05 | 0.05668 | -0.073 | -0.884
-8 | -0.037 | 0.05348 | -0.071 | -0.701
-7.5 | -0.017 | 0.06958 | -0.066 | -0.246
-7 | 0.011 | 0.06193 | -0.065 | 0.173
-6.5 | 0.045 | 0.05479 | -0.064 | 0.829
-6 | 0.086 | 0.04903 | -0.063 | 1.756
-5.5 | 0.131 | 0.04454 | -0.062 | 2.952
-5 | 0.18 | 0.04117 | -0.061 | 4.379
-4.5 | 0.231 | 0.03726 | -0.06 | 6.207
-4 | 0.283 | 0.03488 | -0.06 | 8.124
-3.5 | 0.336 | 0.03414 | -0.061 | 9.835
-3 | 0.388 | 0.03278 | -0.062 | 11.831
-2.5 | 0.439 | 0.03178 | -0.064 | 13.82
-2 | 0.611 | 0.00718 | -0.182 | 85.063
-1.5 | 0.673 | 0.00733 | -0.182 | 91.724
-1 | 0.734 | 0.00699 | -0.183 | 104.89
-0.5 | 0.791 | 0.00649 | -0.183 | 121.937
0 | 0.85 | 0.00675 | -0.183 | 125.99
0.5 | 0.909 | 0.00701 | -0.184 | 129.676
1 | 0.968 | 0.00725 | -0.184 | 133.519
1.5 | 1.026 | 0.00749 | -0.184 | 136.932
2 | 1.084 | 0.00782 | -0.184 | 138.672
2.5 | 1.141 | 0.00814 | -0.185 | 140.255
3 | 1.197 | 0.00844 | -0.185 | 141.941
3.5 | 1.249 | 0.00886 | -0.185 | 140.889
4 | 1.294 | 0.01639 | -0.185 | 78.972
4.5 | 1.333 | 0.01706 | -0.186 | 78.142
5 | 1.363 | 0.01794 | -0.186 | 75.976
5.5 | 1.106 | 0.03889 | -0.061 | 28.44
6 | 1.11 | 0.04199 | -0.058 | 26.426
6.5 | 1.101 | 0.04502 | -0.056 | 24.45
7 | 1.078 | 0.04952 | -0.057 | 21.764
7.5 | 1.04 | 0.05554 | -0.056 | 18.725
8 | 0.987 | 0.06254 | -0.059 | 15.785
8.5 | 0.92 | 0.07121 | -0.06 | 12.917
9 | 0.839 | 0.08183 | -0.062 | 10.257
9.5 | 0.749 | 0.06862 | -0.073 | 10.914
10 | 0.649 | 0.07392 | -0.073 | 8.778

## 30. Re 500k Mach 0.25 (2)
BIGFOIL.COM POLAR EXPORT
e62
EPPLER 62 |  |  |  | Cl Max: | 1.4922 | at alpha= | 8.5 | deg
XFOIL ncrit=9 |  |  |  | L/D Max: | 155.997 | at alpha= | 2.5 | deg
Re: | 500000 |  |  | Cd Min: | 0.04842 | at alpha= | 9 | deg
Mach: | 0.25 |  |  | Cl=0 at alpha= | -99 | deg
|  |  |  | @ Cl=0.1, Cd= | 0.00574
|  |  |  | @ Cl=0.4, Cd= | 0.00574
|  |  |  | @ Cl=0.6, Cd= | 0.00574
alpha (deg) | Cl | Cd | Cm | Cl/Cd
0 | 0.7615 | 0.00574 | -0.1843 | 132.6655
0.5 | 0.8232 | 0.00581 | -0.1848 | 141.6867
1 | 0.8826 | 0.00596 | -0.1849 | 148.0872
1.5 | 0.9396 | 0.00617 | -0.1844 | 152.2853
2 | 0.9948 | 0.00643 | -0.1835 | 154.7123
2.5 | 1.0483 | 0.00672 | -0.1822 | 155.997
3 | 1.1002 | 0.00707 | -0.1805 | 155.6153
4 | 1.1723 | 0.00942 | -0.1708 | 124.448
4.5 | 1.2031 | 0.01171 | -0.1659 | 102.7412
5 | 1.2339 | 0.01434 | -0.1612 | 86.046
5.5 | 1.2749 | 0.01604 | -0.1576 | 79.4825
6 | 1.3172 | 0.01758 | -0.1541 | 74.9261
6.5 | 1.3511 | 0.01989 | -0.1491 | 67.9286
7 | 1.3791 | 0.02275 | -0.1431 | 60.6198
7.5 | 1.4119 | 0.02606 | -0.1381 | 54.1788
8 | 1.4583 | 0.0312 | -0.1352 | 46.7404
8.5 | 1.4922 | 0.03762 | -0.1307 | 39.6651
9 | 1.4916 | 0.04842 | -0.122 | 30.8055

## 31. Re 500k Mach 0.50 (1)
BIGFOIL.COM POLAR EXPORT
e62
EPPLER 62 |  |  |  | Cl Max: | 1.422 | at alpha= | 4 | deg
JavaFoil+Calcfoil stall+Eppler ext transition |  |  |  | L/D Max: | 137.984 | at alpha= | 2.5 | deg
Re: | 500000 |  |  | Cd Min: | 0.00744 | at alpha= | 0 | deg
Mach: | 0.5 |  |  | Cl=0 at alpha= | -7.1731 | deg
|  |  |  | @ Cl=0.1, Cd= | 0.041215
|  |  |  | @ Cl=0.4, Cd= | 0.035069
|  |  |  | @ Cl=0.6, Cd= | 0.025504
alpha (deg) | Cl | Cd | Cm | Cl/Cd
-20 | -0.669 | 0.21121 | -0.1 | -3.167
-19.5 | -0.644 | 0.20843 | -0.1 | -3.089
-19 | -0.618 | 0.20076 | -0.1 | -3.08
-18.5 | -0.593 | 0.19667 | -0.1 | -3.015
-18 | -0.567 | 0.19434 | -0.1 | -2.92
-17.5 | -0.541 | 0.18497 | -0.099 | -2.927
-17 | -0.514 | 0.178 | -0.093 | -2.89
-16.5 | -0.488 | 0.17432 | -0.091 | -2.802
-16 | -0.463 | 0.17041 | -0.091 | -2.715
-15.5 | -0.437 | 0.15421 | -0.091 | -2.833
-15 | -0.411 | 0.15017 | -0.091 | -2.736
-14.5 | -0.385 | 0.14944 | -0.091 | -2.576
-14 | -0.359 | 0.14551 | -0.091 | -2.467
-13.5 | -0.333 | 0.14171 | -0.091 | -2.35
-13 | -0.307 | 0.13804 | -0.092 | -2.223
-12.5 | -0.281 | 0.13471 | -0.092 | -2.084
-12 | -0.254 | 0.12036 | -0.084 | -2.111
-11.5 | -0.228 | 0.11686 | -0.08 | -1.948
-11 | -0.202 | 0.11097 | -0.082 | -1.816
-10.5 | -0.175 | 0.11236 | -0.081 | -1.56
-10 | -0.149 | 0.1094 | -0.081 | -1.361
-9.5 | -0.123 | 0.10553 | -0.081 | -1.162
-9 | -0.096 | 0.10512 | -0.081 | -0.916
-8.5 | -0.07 | 0.10279 | -0.081 | -0.68
-8 | -0.043 | 0.09907 | -0.081 | -0.439
-7.5 | -0.017 | 0.06683 | -0.077 | -0.255
-7 | 0.009 | 0.05627 | -0.077 | 0.167
-6.5 | 0.036 | 0.05031 | -0.077 | 0.712
-6 | 0.062 | 0.0459 | -0.078 | 1.357
-5.5 | 0.089 | 0.04245 | -0.079 | 2.091
-5 | 0.115 | 0.03953 | -0.079 | 2.915
-4.5 | 0.142 | 0.03615 | -0.081 | 3.921
-4 | 0.268 | 0.04126 | -0.071 | 6.492
-3.5 | 0.354 | 0.0366 | -0.068 | 9.684
-3 | 0.424 | 0.03427 | -0.065 | 12.363
-2.5 | 0.486 | 0.03287 | -0.068 | 14.797
-2 | 0.546 | 0.0318 | -0.076 | 17.163
-1.5 | 0.751 | 0.0079 | -0.204 | 95.137
-1 | 0.82 | 0.0079 | -0.204 | 103.783
-0.5 | 0.885 | 0.0077 | -0.205 | 114.849
0 | 0.95 | 0.00744 | -0.205 | 127.773
0.5 | 1.016 | 0.00772 | -0.205 | 131.545
1 | 1.081 | 0.00805 | -0.206 | 134.34
1.5 | 1.146 | 0.0084 | -0.206 | 136.366
2 | 1.21 | 0.00878 | -0.206 | 137.84
2.5 | 1.273 | 0.00923 | -0.206 | 137.984
3 | 1.335 | 0.00968 | -0.207 | 137.869
3.5 | 1.386 | 0.01042 | -0.207 | 133.08
4 | 1.422 | 0.01936 | -0.207 | 73.483
4.5 | 1.146 | 0.03568 | -0.069 | 32.116
5 | 1.102 | 0.04032 | -0.061 | 27.329
5.5 | 0.828 | 0.01567 | -0.207 | 52.841
6 | 0.692 | 0.04653 | -0.083 | 14.873
6.5 | 0.717 | 0.05342 | -0.077 | 13.426
7 | 0.742 | 0.06428 | -0.073 | 11.55
7.5 | 0.769 | 0.08613 | -0.08 | 8.923
8 | 0.794 | 0.08951 | -0.08 | 8.87
8.5 | 0.819 | 0.09609 | -0.079 | 8.525
9 | 0.847 | 0.1029 | -0.094 | 8.227

## 32. Re 500k Mach 0.50 (2)
BIGFOIL.COM POLAR EXPORT
e62
EPPLER 62 |  |  |  | Cl Max: | 1.528 | at alpha= | 20 | deg
XFOIL ncrit=9 |  |  |  | L/D Max: | 153.412 | at alpha= | 2.5 | deg
Re: | 500000 |  |  | Cd Min: | 0.35218 | at alpha= | 20 | deg
Mach: | 0.5 |  |  | Cl=0 at alpha= | -4.6128 | deg
|  |  |  | @ Cl=0.1, Cd= | 0.048231
|  |  |  | @ Cl=0.4, Cd= | 0.022289
|  |  |  | @ Cl=0.6, Cd= | 0.01139
alpha (deg) | Cl | Cd | Cm | Cl/Cd
-20 | -0.6348 | 0.26363 | 0.009 | -2.4079
-19.5 | -0.6172 | 0.25658 | 0.0058 | -2.4055
-19 | -0.5994 | 0.24946 | 0.0027 | -2.4028
-18.5 | -0.5816 | 0.24243 | -0.0002 | -2.399
-18 | -0.5633 | 0.23562 | -0.0034 | -2.3907
-17.5 | -0.5463 | 0.22903 | -0.0063 | -2.3853
-16 | -0.4987 | 0.20765 | -0.0131 | -2.4016
-15.5 | -0.4838 | 0.20084 | -0.0149 | -2.4089
-15 | -0.4689 | 0.19428 | -0.0167 | -2.4135
-14.5 | -0.4545 | 0.18784 | -0.0184 | -2.4196
-14 | -0.4405 | 0.1814 | -0.0199 | -2.4283
-13.5 | -0.4271 | 0.17501 | -0.0213 | -2.4404
-13 | -0.4142 | 0.16874 | -0.0225 | -2.4547
-12.5 | -0.4019 | 0.1625 | -0.0235 | -2.4732
-12 | -0.3894 | 0.15671 | -0.0248 | -2.4848
-11.5 | -0.3792 | 0.15122 | -0.0258 | -2.5076
-11 | -0.3725 | 0.14638 | -0.027 | -2.5447
-10 | -0.3564 | 0.1333 | -0.026 | -2.6737
-9.5 | -0.3504 | 0.12762 | -0.0248 | -2.7457
-9 | -0.332 | 0.12114 | -0.0279 | -2.7406
-8.5 | -0.3004 | 0.11355 | -0.0351 | -2.6455
-8 | -0.2703 | 0.10628 | -0.0416 | -2.5433
-7.5 | -0.2355 | 0.09899 | -0.0495 | -2.379
-7 | -0.2047 | 0.09213 | -0.0561 | -2.2219
-6.5 | -0.1649 | 0.08506 | -0.0656 | -1.9386
-6 | -0.1326 | 0.07935 | -0.0749 | -1.6711
-5.5 | -0.0869 | 0.07192 | -0.0859 | -1.2083
-5 | -0.0532 | 0.06368 | -0.0913 | -0.83543
-4.5 | 0.0155 | 0.05587 | -0.1067 | 0.27743
-4 | 0.1051 | 0.04777 | -0.1279 | 2.2001
-3.5 | 0.1802 | 0.03828 | -0.143 | 4.7074
-3 | 0.2866 | 0.03025 | -0.1612 | 9.4744
-2.5 | 0.4128 | 0.02139 | -0.1811 | 19.2987
-2 | 0.5149 | 0.01587 | -0.1907 | 32.4449
-1.5 | 0.6209 | 0.01029 | -0.1982 | 60.3401
-1 | 0.7077 | 0.00884 | -0.202 | 80.0566
-0.5 | 0.7856 | 0.00817 | -0.2039 | 96.1567
0 | 0.8655 | 0.00718 | -0.2075 | 120.5432
0.5 | 0.919 | 0.00642 | -0.2041 | 143.1464
1 | 0.9841 | 0.00666 | -0.2034 | 147.7628
1.5 | 1.0476 | 0.00694 | -0.2022 | 150.951
2 | 1.1094 | 0.00726 | -0.2004 | 152.8099
2.5 | 1.169 | 0.00762 | -0.198 | 153.4121
3 | 1.225 | 0.0081 | -0.1945 | 151.2346
3.5 | 1.2618 | 0.00923 | -0.1871 | 136.7064
4 | 1.2833 | 0.01157 | -0.1778 | 110.9162
4.5 | 1.3108 | 0.01399 | -0.1701 | 93.6955
5 | 1.3355 | 0.0168 | -0.1618 | 79.494
5.5 | 1.3734 | 0.01891 | -0.1547 | 72.6282
6 | 1.4033 | 0.02164 | -0.1465 | 64.8475
6.5 | 1.4231 | 0.0254 | -0.1373 | 56.0276
7 | 1.4447 | 0.03027 | -0.1288 | 47.7271
7.5 | 1.4631 | 0.03671 | -0.1209 | 39.8556
8 | 1.4585 | 0.04478 | -0.1132 | 32.5703
8.5 | 1.4348 | 0.05447 | -0.108 | 26.3411
9 | 1.4013 | 0.0661 | -0.1068 | 21.1997
9.5 | 1.364 | 0.07998 | -0.1107 | 17.0543
10 | 1.3271 | 0.0966 | -0.1197 | 13.7381
10.5 | 1.2955 | 0.11581 | -0.1325 | 11.1864
11 | 1.2733 | 0.13568 | -0.145 | 9.3846
11.5 | 1.2618 | 0.15293 | -0.1552 | 8.2508
12 | 1.2579 | 0.16813 | -0.1643 | 7.4817
12.5 | 1.2629 | 0.18098 | -0.1716 | 6.9781
13 | 1.2662 | 0.20094 | -0.1829 | 6.3014
13.5 | 1.2789 | 0.21298 | -0.19 | 6.0048
14 | 1.2974 | 0.2213 | -0.1938 | 5.8626
14.5 | 1.3098 | 0.23401 | -0.2003 | 5.5972
15 | 1.3276 | 0.24571 | -0.2073 | 5.4031
15.5 | 1.3442 | 0.25803 | -0.2173 | 5.2095
16 | 1.3635 | 0.2688 | -0.224 | 5.0725
16.5 | 1.3833 | 0.27868 | -0.23 | 4.9638
17 | 1.4044 | 0.28798 | -0.2348 | 4.8767
17.5 | 1.4247 | 0.29995 | -0.2398 | 4.7498
18 | 1.4435 | 0.31057 | -0.2484 | 4.6479
18.5 | 1.4649 | 0.32147 | -0.2566 | 4.5569
19 | 1.4859 | 0.33134 | -0.2628 | 4.4845
19.5 | 1.5066 | 0.34076 | -0.2685 | 4.4213
20 | 1.528 | 0.35218 | -0.2731 | 4.3387

## 33. Re 750k Mach 0.00 (1)
BIGFOIL.COM POLAR EXPORT
e62
EPPLER 62 |  |  |  | Cl Max: | 1.36 | at alpha= | 5.5 | deg
JavaFoil+Calcfoil stall+Eppler ext transition |  |  |  | L/D Max: | 156.261 | at alpha= | 3 | deg
Re: | 750000 |  |  | Cd Min: | 0.00556 | at alpha= | -1 | deg
Mach: | 0 |  |  | Cl=0 at alpha= | -7.1818 | deg
|  |  |  | @ Cl=0.1, Cd= | 0.043564
|  |  |  | @ Cl=0.4, Cd= | 0.0315
|  |  |  | @ Cl=0.6, Cd= | 0.0066463
alpha (deg) | Cl | Cd | Cm | Cl/Cd
-17.5 | -0.105 | 0.14488 | -0.072 | -0.726
-17 | -0.11 | 0.1393 | -0.072 | -0.787
-16.5 | -0.114 | 0.13185 | -0.072 | -0.866
-16 | -0.119 | 0.12682 | -0.073 | -0.936
-15.5 | -0.123 | 0.11869 | -0.072 | -1.037
-15 | -0.127 | 0.11246 | -0.073 | -1.133
-14.5 | -0.131 | 0.10823 | -0.073 | -1.215
-14 | -0.135 | 0.10175 | -0.073 | -1.329
-13.5 | -0.138 | 0.09562 | -0.073 | -1.446
-13 | -0.141 | 0.09112 | -0.074 | -1.544
-12.5 | -0.142 | 0.08581 | -0.073 | -1.656
-12 | -0.142 | 0.08208 | -0.074 | -1.732
-11.5 | -0.141 | 0.0769 | -0.073 | -1.829
-11 | -0.137 | 0.07178 | -0.073 | -1.91
-10.5 | -0.131 | 0.06848 | -0.073 | -1.914
-10 | -0.122 | 0.06475 | -0.072 | -1.887
-9.5 | -0.11 | 0.0603 | -0.072 | -1.824
-9 | -0.094 | 0.05711 | -0.07 | -1.647
-8.5 | -0.074 | 0.05361 | -0.07 | -1.381
-8 | -0.05 | 0.05977 | -0.065 | -0.83
-7.5 | -0.021 | 0.05541 | -0.064 | -0.377
-7 | 0.012 | 0.05076 | -0.063 | 0.241
-6.5 | 0.049 | 0.0468 | -0.063 | 1.057
-6 | 0.09 | 0.04426 | -0.061 | 2.041
-5.5 | 0.134 | 0.0412 | -0.061 | 3.26
-5 | 0.181 | 0.03857 | -0.06 | 4.684
-4.5 | 0.229 | 0.03628 | -0.059 | 6.305
-4 | 0.278 | 0.03445 | -0.059 | 8.066
-3.5 | 0.327 | 0.03295 | -0.061 | 9.937
-3 | 0.377 | 0.03188 | -0.062 | 11.823
-2.5 | 0.426 | 0.03107 | -0.065 | 13.712
-2 | 0.592 | 0.00663 | -0.176 | 89.278
-1.5 | 0.651 | 0.00675 | -0.177 | 96.507
-1 | 0.71 | 0.00556 | -0.177 | 127.764
-0.5 | 0.766 | 0.00571 | -0.177 | 134.163
0 | 0.824 | 0.0059 | -0.177 | 139.59
0.5 | 0.88 | 0.00613 | -0.178 | 143.57
1 | 0.937 | 0.00633 | -0.178 | 148.084
1.5 | 0.994 | 0.00657 | -0.178 | 151.285
2 | 1.05 | 0.00682 | -0.178 | 153.87
2.5 | 1.105 | 0.00709 | -0.179 | 155.991
3 | 1.16 | 0.00742 | -0.179 | 156.261
3.5 | 1.211 | 0.00778 | -0.179 | 155.663
4 | 1.257 | 0.00833 | -0.179 | 150.81
4.5 | 1.298 | 0.01516 | -0.18 | 85.63
5 | 1.333 | 0.01584 | -0.18 | 84.102
5.5 | 1.36 | 0.01659 | -0.18 | 81.952
6 | 1.104 | 0.04005 | -0.06 | 27.559
6.5 | 1.111 | 0.04262 | -0.059 | 26.061
7 | 1.11 | 0.04585 | -0.058 | 24.206
7.5 | 1.101 | 0.04911 | -0.056 | 22.413
8 | 1.084 | 0.05387 | -0.057 | 20.119
8.5 | 1.06 | 0.05895 | -0.058 | 17.974
9 | 1.029 | 0.06414 | -0.059 | 16.037
9.5 | 0.992 | 0.06819 | -0.06 | 14.547
10 | 0.952 | 0.0682 | -0.071 | 13.957
10.5 | 0.908 | 0.07286 | -0.072 | 12.456

## 34. Re 750k Mach 0.00 (2)
BIGFOIL.COM POLAR EXPORT
e62
EPPLER 62 |  |  |  | Cl Max: | 1.4436 | at alpha= | 8 | deg
XFOIL ncrit=9 |  |  |  | L/D Max: | 177.486 | at alpha= | 2 | deg
Re: | 750000 |  |  | Cd Min: | 0.02584 | at alpha= | 8 | deg
Mach: | 0 |  |  | Cl=0 at alpha= | -99 | deg
|  |  |  | @ Cl=0.1, Cd= | 0.00528
|  |  |  | @ Cl=0.4, Cd= | 0.00528
|  |  |  | @ Cl=0.6, Cd= | 0.00528
alpha (deg) | Cl | Cd | Cm | Cl/Cd
0 | 0.7631 | 0.00528 | -0.184 | 144.5265
0.5 | 0.8091 | 0.00472 | -0.1815 | 171.4195
1 | 0.8629 | 0.00494 | -0.1809 | 174.6761
1.5 | 0.9156 | 0.00518 | -0.1801 | 176.7568
2 | 0.9673 | 0.00545 | -0.1791 | 177.4862
2.5 | 1.0181 | 0.00575 | -0.178 | 177.0609
3 | 1.0665 | 0.00615 | -0.1763 | 173.4146
3.5 | 1.1009 | 0.00746 | -0.1718 | 147.5737
4 | 1.136 | 0.00929 | -0.1682 | 122.282
4.5 | 1.1712 | 0.01136 | -0.1648 | 103.0986
5 | 1.2078 | 0.01341 | -0.1615 | 90.0671
5.5 | 1.2542 | 0.01435 | -0.1595 | 87.4007
6 | 1.2981 | 0.01556 | -0.1572 | 83.4254
6.5 | 1.3376 | 0.01724 | -0.154 | 77.587
7 | 1.3722 | 0.01949 | -0.1498 | 70.4053
7.5 | 1.4051 | 0.02247 | -0.1455 | 62.5323
8 | 1.4436 | 0.02584 | -0.1424 | 55.8669

## 35. Re 750k Mach 0.10 (1)
BIGFOIL.COM POLAR EXPORT
e62
EPPLER 62 |  |  |  | Cl Max: | 1.363 | at alpha= | 5.5 | deg
JavaFoil+Calcfoil stall+Eppler ext transition |  |  |  | L/D Max: | 156.169 | at alpha= | 3 | deg
Re: | 750000 |  |  | Cd Min: | 0.00559 | at alpha= | -1 | deg
Mach: | 0.1 |  |  | Cl=0 at alpha= | -7.1875 | deg
|  |  |  | @ Cl=0.1, Cd= | 0.043866
|  |  |  | @ Cl=0.4, Cd= | 0.031563
|  |  |  | @ Cl=0.6, Cd= | 0.00665
alpha (deg) | Cl | Cd | Cm | Cl/Cd
-17 | -0.082 | 0.14108 | -0.072 | -0.582
-16.5 | -0.087 | 0.13573 | -0.073 | -0.643
-16 | -0.093 | 0.12737 | -0.073 | -0.727
-15.5 | -0.098 | 0.11915 | -0.073 | -0.822
-15 | -0.103 | 0.11472 | -0.073 | -0.901
-14.5 | -0.109 | 0.10787 | -0.073 | -1.006
-14 | -0.114 | 0.10241 | -0.074 | -1.109
-13.5 | -0.118 | 0.09661 | -0.074 | -1.222
-13 | -0.122 | 0.09119 | -0.074 | -1.339
-12.5 | -0.125 | 0.08721 | -0.074 | -1.435
-12 | -0.127 | 0.0818 | -0.074 | -1.553
-11.5 | -0.127 | 0.07673 | -0.074 | -1.661
-11 | -0.126 | 0.07274 | -0.074 | -1.73
-10.5 | -0.122 | 0.06919 | -0.074 | -1.761
-10 | -0.115 | 0.0646 | -0.073 | -1.779
-9.5 | -0.105 | 0.0609 | -0.073 | -1.717
-9 | -0.09 | 0.05736 | -0.072 | -1.573
-8.5 | -0.072 | 0.05384 | -0.072 | -1.331
-8 | -0.048 | 0.0508 | -0.067 | -0.953
-7.5 | -0.02 | 0.05633 | -0.065 | -0.364
-7 | 0.012 | 0.05167 | -0.064 | 0.234
-6.5 | 0.049 | 0.04716 | -0.063 | 1.04
-6 | 0.09 | 0.0446 | -0.061 | 2.017
-5.5 | 0.134 | 0.04137 | -0.061 | 3.242
-5 | 0.181 | 0.03864 | -0.06 | 4.678
-4.5 | 0.229 | 0.0364 | -0.059 | 6.299
-4 | 0.279 | 0.03451 | -0.059 | 8.078
-3.5 | 0.329 | 0.033 | -0.061 | 9.961
-3 | 0.379 | 0.03191 | -0.062 | 11.866
-2.5 | 0.428 | 0.0311 | -0.065 | 13.764
-2 | 0.595 | 0.00664 | -0.177 | 89.595
-1.5 | 0.655 | 0.00676 | -0.178 | 96.811
-1 | 0.714 | 0.00559 | -0.178 | 127.648
-0.5 | 0.77 | 0.00574 | -0.178 | 134.14
0 | 0.828 | 0.00593 | -0.178 | 139.504
0.5 | 0.885 | 0.00613 | -0.179 | 144.298
1 | 0.942 | 0.00636 | -0.179 | 148.166
1.5 | 0.999 | 0.0066 | -0.179 | 151.248
2 | 1.055 | 0.00686 | -0.179 | 153.764
2.5 | 1.111 | 0.00713 | -0.18 | 155.852
3 | 1.166 | 0.00747 | -0.18 | 156.169
3.5 | 1.217 | 0.00783 | -0.18 | 155.419
4 | 1.263 | 0.0084 | -0.18 | 150.31
4.5 | 1.303 | 0.01521 | -0.181 | 85.683
5 | 1.337 | 0.01599 | -0.181 | 83.66
5.5 | 1.363 | 0.01674 | -0.181 | 81.442
6 | 1.105 | 0.04018 | -0.06 | 27.506
6.5 | 1.111 | 0.0428 | -0.059 | 25.949
7 | 1.107 | 0.04582 | -0.057 | 24.161
7.5 | 1.095 | 0.04945 | -0.056 | 22.142
8 | 1.074 | 0.05468 | -0.058 | 19.646
8.5 | 1.045 | 0.05985 | -0.058 | 17.467
9 | 1.009 | 0.06495 | -0.06 | 15.541
9.5 | 0.967 | 0.06916 | -0.061 | 13.989
10 | 0.922 | 0.06863 | -0.074 | 13.437
10.5 | 0.872 | 0.07309 | -0.075 | 11.931

## 36. Re 750k Mach 0.10 (2)
BIGFOIL.COM POLAR EXPORT
e62
EPPLER 62 |  |  |  | Cl Max: | 1.5351 | at alpha= | 10 | deg
XFOIL ncrit=9 |  |  |  | L/D Max: | 177.391 | at alpha= | 2 | deg
Re: | 750000 |  |  | Cd Min: | 0.2997 | at alpha= | 20 | deg
Mach: | 0.1 |  |  | Cl=0 at alpha= | -99 | deg
|  |  |  | @ Cl=0.1, Cd= | 0.01277
|  |  |  | @ Cl=0.4, Cd= | 0.01277
|  |  |  | @ Cl=0.6, Cd= | 0.0070911
alpha (deg) | Cl | Cd | Cm | Cl/Cd
-2.5 | 0.4265 | 0.01277 | -0.1729 | 33.3986
-1.5 | 0.5702 | 0.00738 | -0.1783 | 77.2629
-1 | 0.6393 | 0.00671 | -0.1809 | 95.2757
-0.5 | 0.7062 | 0.00611 | -0.1832 | 115.581
0 | 0.7669 | 0.00533 | -0.1848 | 143.8837
0.5 | 0.8131 | 0.00475 | -0.1823 | 171.1789
1 | 0.8671 | 0.00496 | -0.1816 | 174.8185
1.5 | 0.9201 | 0.0052 | -0.1809 | 176.9423
2 | 0.9721 | 0.00548 | -0.1799 | 177.3905
2.5 | 1.0232 | 0.00579 | -0.1787 | 176.7185
3 | 1.0718 | 0.00619 | -0.1769 | 173.1502
3.5 | 1.1058 | 0.00753 | -0.1723 | 146.8526
4 | 1.141 | 0.00939 | -0.1686 | 121.5122
4.5 | 1.1762 | 0.01148 | -0.1652 | 102.4564
5 | 1.2135 | 0.01349 | -0.1618 | 89.9555
5.5 | 1.26 | 0.01445 | -0.1598 | 87.1972
6 | 1.3037 | 0.01571 | -0.1573 | 82.9854
6.5 | 1.3429 | 0.01745 | -0.1538 | 76.957
7 | 1.3769 | 0.01979 | -0.1495 | 69.5755
7.5 | 1.41 | 0.02288 | -0.1451 | 61.6259
8 | 1.4491 | 0.0264 | -0.1419 | 54.8902
9 | 1.5214 | 0.04214 | -0.1332 | 36.1035
9.5 | 1.5348 | 0.04673 | -0.1275 | 32.844
10 | 1.5351 | 0.05247 | -0.1208 | 29.2567
10.5 | 1.4928 | 0.0615 | -0.1097 | 24.2732
11 | 1.4153 | 0.07506 | -0.1004 | 18.8556
11.5 | 1.3747 | 0.08478 | -0.0982 | 16.2149
12 | 1.3327 | 0.09681 | -0.1007 | 13.7661
12.5 | 1.2985 | 0.1102 | -0.1072 | 11.7831
13 | 1.2915 | 0.12007 | -0.1138 | 10.7562
13.5 | 1.2719 | 0.13689 | -0.1263 | 9.2914
14 | 1.2298 | 0.17333 | -0.1487 | 7.0951
14.5 | 1.2275 | 0.18654 | -0.1565 | 6.5804
15.5 | 1.2223 | 0.2173 | -0.174 | 5.6249
16 | 1.233 | 0.22825 | -0.1803 | 5.402
16.5 | 1.2471 | 0.23865 | -0.1864 | 5.2256
17 | 1.2593 | 0.2489 | -0.1927 | 5.0595
17.5 | 1.2724 | 0.2573 | -0.198 | 4.9452
18 | 1.2861 | 0.26456 | -0.2027 | 4.8613
18.5 | 1.2999 | 0.27159 | -0.2072 | 4.7863
19 | 1.3105 | 0.28222 | -0.2132 | 4.6435
19.5 | 1.3252 | 0.29086 | -0.2187 | 4.5561
20 | 1.3407 | 0.2997 | -0.2248 | 4.4735

## 37. Re 750k Mach 0.25 (1)
BIGFOIL.COM POLAR EXPORT
e62
EPPLER 62 |  |  |  | Cl Max: | 1.381 | at alpha= | 5.5 | deg
JavaFoil+Calcfoil stall+Eppler ext transition |  |  |  | L/D Max: | 155.749 | at alpha= | 3 | deg
Re: | 750000 |  |  | Cd Min: | 0.00589 | at alpha= | -0.5 | deg
Mach: | 0.25 |  |  | Cl=0 at alpha= | -7.1964 | deg
|  |  |  | @ Cl=0.1, Cd= | 0.04481
|  |  |  | @ Cl=0.4, Cd= | 0.031973
|  |  |  | @ Cl=0.6, Cd= | 0.07616
alpha (deg) | Cl | Cd | Cm | Cl/Cd
-20 | -0.071 | 0.18523 | -0.082 | -0.381
-19.5 | -0.068 | 0.177 | -0.081 | -0.384
-19 | -0.065 | 0.16994 | -0.08 | -0.384
-18.5 | -0.062 | 0.16331 | -0.079 | -0.383
-18 | -0.06 | 0.21187 | -0.077 | -0.282
-17.5 | -0.057 | 0.19723 | -0.077 | -0.289
-17 | -0.054 | 0.17768 | -0.077 | -0.306
-16.5 | -0.052 | 0.16321 | -0.076 | -0.316
-16 | -0.049 | 0.15148 | -0.076 | -0.323
-15.5 | -0.046 | 0.1453 | -0.076 | -0.318
-15 | -0.043 | 0.12996 | -0.075 | -0.334
-14.5 | -0.041 | 0.12255 | -0.075 | -0.332
-14 | -0.038 | 0.11143 | -0.075 | -0.34
-13.5 | -0.035 | 0.10341 | -0.075 | -0.34
-13 | -0.032 | 0.09727 | -0.075 | -0.333
-12.5 | -0.03 | 0.09088 | -0.076 | -0.326
-12 | -0.027 | 0.0843 | -0.076 | -0.319
-11.5 | -0.024 | 0.07824 | -0.077 | -0.308
-11 | -0.021 | 0.07296 | -0.077 | -0.292
-10.5 | -0.019 | 0.06852 | -0.078 | -0.271
-10 | -0.041 | 0.06538 | -0.078 | -0.632
-9.5 | -0.053 | 0.06158 | -0.077 | -0.855
-9 | -0.055 | 0.05757 | -0.077 | -0.959
-8.5 | -0.05 | 0.05454 | -0.077 | -0.92
-8 | -0.038 | 0.05109 | -0.076 | -0.734
-7.5 | -0.017 | 0.04847 | -0.073 | -0.354
-7 | 0.011 | 0.04571 | -0.069 | 0.235
-6.5 | 0.045 | 0.05079 | -0.066 | 0.895
-6 | 0.086 | 0.0457 | -0.064 | 1.884
-5.5 | 0.131 | 0.04284 | -0.064 | 3.069
-5 | 0.18 | 0.03965 | -0.063 | 4.547
-4.5 | 0.231 | 0.03705 | -0.062 | 6.243
-4 | 0.283 | 0.03489 | -0.061 | 8.122
-3.5 | 0.336 | 0.03329 | -0.062 | 10.088
-3 | 0.388 | 0.03218 | -0.063 | 12.052
-2.5 | 0.439 | 0.0313 | -0.066 | 14.031
-2 | 0.611 | 0.00675 | -0.182 | 90.472
-1.5 | 0.673 | 0.00684 | -0.182 | 98.386
-1 | 0.734 | 0.00645 | -0.183 | 113.792
-0.5 | 0.791 | 0.00589 | -0.183 | 134.466
0 | 0.85 | 0.00607 | -0.183 | 140.044
0.5 | 0.909 | 0.00628 | -0.184 | 144.663
1 | 0.968 | 0.0065 | -0.184 | 148.885
1.5 | 1.026 | 0.00678 | -0.184 | 151.235
2 | 1.084 | 0.00706 | -0.184 | 153.506
2.5 | 1.141 | 0.00736 | -0.185 | 154.961
3 | 1.197 | 0.00769 | -0.185 | 155.749
3.5 | 1.249 | 0.00812 | -0.185 | 153.87
4 | 1.294 | 0.01516 | -0.185 | 85.373
4.5 | 1.333 | 0.01582 | -0.186 | 84.252
5 | 1.363 | 0.01663 | -0.186 | 81.949
5.5 | 1.381 | 0.01749 | -0.186 | 78.953
6 | 1.11 | 0.04091 | -0.06 | 27.127
6.5 | 1.101 | 0.0439 | -0.058 | 25.075
7 | 1.078 | 0.04764 | -0.058 | 22.627
7.5 | 1.04 | 0.0532 | -0.059 | 19.551
8 | 0.987 | 0.05935 | -0.061 | 16.636
8.5 | 0.921 | 0.05809 | -0.071 | 15.85
9 | 0.841 | 0.06197 | -0.077 | 13.57
9.5 | 0.751 | 0.06596 | -0.087 | 11.389
10 | 0.651 | 0.07118 | -0.086 | 9.14
10.5 | 0.544 | 0.07616 | -0.087 | 7.144

## 38. Re 750k Mach 0.25 (2)
BIGFOIL.COM POLAR EXPORT
e62
EPPLER 62 |  |  |  | Cl Max: | 1.5036 | at alpha= | 8.5 | deg
XFOIL ncrit=9 |  |  |  | L/D Max: | 177.371 | at alpha= | 2 | deg
Re: | 750000 |  |  | Cd Min: | 0.03646 | at alpha= | 8.5 | deg
Mach: | 0.25 |  |  | Cl=0 at alpha= | -99 | deg
|  |  |  | @ Cl=0.1, Cd= | 0.0056
|  |  |  | @ Cl=0.4, Cd= | 0.0056
|  |  |  | @ Cl=0.6, Cd= | 0.0056
alpha (deg) | Cl | Cd | Cm | Cl/Cd
0 | 0.7873 | 0.0056 | -0.1892 | 140.5893
0.5 | 0.8348 | 0.00488 | -0.1867 | 171.0656
1 | 0.8904 | 0.00511 | -0.186 | 174.2466
1.5 | 0.945 | 0.00536 | -0.1851 | 176.306
2 | 0.9986 | 0.00563 | -0.1839 | 177.3712
2.5 | 1.0512 | 0.00596 | -0.1825 | 176.3758
3 | 1.1005 | 0.00642 | -0.1804 | 171.4174
3.5 | 1.1329 | 0.00796 | -0.1751 | 142.3241
4 | 1.1686 | 0.00991 | -0.171 | 117.9213
4.5 | 1.2034 | 0.01214 | -0.1669 | 99.1269
5 | 1.244 | 0.0139 | -0.1635 | 89.4964
5.5 | 1.2907 | 0.01502 | -0.1608 | 85.9321
6 | 1.3334 | 0.01655 | -0.1573 | 80.568
6.5 | 1.3699 | 0.01865 | -0.1526 | 73.4531
7 | 1.4012 | 0.02148 | -0.1471 | 65.2328
7.5 | 1.4359 | 0.02522 | -0.1423 | 56.935
8 | 1.4753 | 0.02955 | -0.1386 | 49.9255
8.5 | 1.5036 | 0.03646 | -0.1333 | 41.2397

## 39. Re 750k Mach 0.50 (1)
BIGFOIL.COM POLAR EXPORT
e62
EPPLER 62 |  |  |  | Cl Max: | 1.431 | at alpha= | 4.5 | deg
JavaFoil+Calcfoil stall+Eppler ext transition |  |  |  | L/D Max: | 152.25 | at alpha= | 2 | deg
Re: | 750000 |  |  | Cd Min: | 0.00668 | at alpha= | 0 | deg
Mach: | 0.5 |  |  | Cl=0 at alpha= | -7.1731 | deg
|  |  |  | @ Cl=0.1, Cd= | 0.039219
|  |  |  | @ Cl=0.4, Cd= | 0.034245
|  |  |  | @ Cl=0.6, Cd= | 0.017615
alpha (deg) | Cl | Cd | Cm | Cl/Cd
-20 | -0.669 | 0.19767 | -0.1 | -3.385
-19.5 | -0.644 | 0.19162 | -0.1 | -3.36
-19 | -0.618 | 0.18898 | -0.1 | -3.273
-18.5 | -0.593 | 0.18359 | -0.1 | -3.23
-18 | -0.567 | 0.17898 | -0.1 | -3.17
-17.5 | -0.542 | 0.16986 | -0.101 | -3.19
-17 | -0.515 | 0.16801 | -0.095 | -3.064
-16.5 | -0.489 | 0.16059 | -0.092 | -3.042
-16 | -0.463 | 0.15564 | -0.091 | -2.973
-15.5 | -0.437 | 0.14334 | -0.092 | -3.048
-15 | -0.411 | 0.13877 | -0.091 | -2.962
-14.5 | -0.385 | 0.13794 | -0.091 | -2.792
-14 | -0.359 | 0.134 | -0.092 | -2.68
-13.5 | -0.333 | 0.1302 | -0.092 | -2.558
-13 | -0.307 | 0.12652 | -0.092 | -2.426
-12.5 | -0.281 | 0.12319 | -0.092 | -2.28
-12 | -0.254 | 0.11261 | -0.087 | -2.257
-11.5 | -0.228 | 0.108 | -0.082 | -2.109
-11 | -0.202 | 0.10228 | -0.083 | -1.971
-10.5 | -0.175 | 0.1017 | -0.082 | -1.723
-10 | -0.149 | 0.09873 | -0.082 | -1.509
-9.5 | -0.123 | 0.0974 | -0.083 | -1.259
-9 | -0.096 | 0.09453 | -0.082 | -1.019
-8.5 | -0.07 | 0.09218 | -0.083 | -0.758
-8 | -0.043 | 0.08895 | -0.083 | -0.489
-7.5 | -0.017 | 0.06181 | -0.08 | -0.276
-7 | 0.009 | 0.05287 | -0.08 | 0.178
-6.5 | 0.036 | 0.0477 | -0.082 | 0.752
-6 | 0.062 | 0.04324 | -0.083 | 1.442
-5.5 | 0.089 | 0.03987 | -0.084 | 2.228
-5 | 0.115 | 0.03833 | -0.086 | 3.01
-4.5 | 0.142 | 0.03598 | -0.088 | 3.945
-4 | 0.268 | 0.04064 | -0.073 | 6.591
-3.5 | 0.354 | 0.03554 | -0.069 | 9.975
-3 | 0.424 | 0.03357 | -0.066 | 12.621
-2.5 | 0.486 | 0.03226 | -0.07 | 15.082
-2 | 0.681 | 0.00721 | -0.204 | 94.424
-1.5 | 0.751 | 0.00733 | -0.204 | 102.528
-1 | 0.82 | 0.00729 | -0.204 | 112.581
-0.5 | 0.885 | 0.00701 | -0.205 | 126.099
0 | 0.95 | 0.00668 | -0.205 | 142.292
0.5 | 1.016 | 0.00696 | -0.205 | 145.984
1 | 1.081 | 0.00726 | -0.206 | 148.898
1.5 | 1.146 | 0.00757 | -0.206 | 151.343
2 | 1.21 | 0.00795 | -0.206 | 152.25
2.5 | 1.273 | 0.00838 | -0.206 | 152.008
3 | 1.335 | 0.00888 | -0.207 | 150.389
3.5 | 1.386 | 0.00987 | -0.207 | 140.456
4 | 1.422 | 0.01791 | -0.207 | 79.423
4.5 | 1.431 | 0.01925 | -0.207 | 74.327
5 | 1.102 | 0.03893 | -0.063 | 28.306
5.5 | 0.829 | 0.01466 | -0.207 | 56.531
6 | 0.86 | 0.01564 | -0.207 | 54.982
6.5 | 0.718 | 0.05125 | -0.085 | 14.011
7 | 0.743 | 0.06106 | -0.079 | 12.167
7.5 | 0.769 | 0.07818 | -0.082 | 9.833
8 | 0.794 | 0.08208 | -0.082 | 9.675
8.5 | 0.819 | 0.08838 | -0.08 | 9.27
9 | 0.847 | 0.10026 | -0.095 | 8.447
9.5 | 0.871 | 0.10257 | -0.092 | 8.495

## 40. Re 750k Mach 0.50 (2)
BIGFOIL.COM POLAR EXPORT
e62
EPPLER 62 |  |  |  | Cl Max: | 1.5333 | at alpha= | 20 | deg
XFOIL ncrit=9 |  |  |  | L/D Max: | 175.417 | at alpha= | 2 | deg
Re: | 750000 |  |  | Cd Min: | 0.35215 | at alpha= | 20 | deg
Mach: | 0.5 |  |  | Cl=0 at alpha= | -4.9749 | deg
|  |  |  | @ Cl=0.1, Cd= | 0.048476
|  |  |  | @ Cl=0.4, Cd= | 0.021465
|  |  |  | @ Cl=0.6, Cd= | 0.010087
alpha (deg) | Cl | Cd | Cm | Cl/Cd
-20 | -0.6353 | 0.26389 | 0.0097 | -2.4074
-18 | -0.5673 | 0.23491 | -0.0019 | -2.415
-17.5 | -0.5512 | 0.22813 | -0.0044 | -2.4162
-17 | -0.5352 | 0.22143 | -0.0069 | -2.417
-16.5 | -0.519 | 0.21468 | -0.0092 | -2.4176
-16 | -0.5028 | 0.20781 | -0.0114 | -2.4195
-15.5 | -0.4861 | 0.20113 | -0.0136 | -2.4168
-15 | -0.4708 | 0.19459 | -0.0156 | -2.4194
-14.5 | -0.4563 | 0.18819 | -0.0175 | -2.4247
-14 | -0.4424 | 0.1818 | -0.0192 | -2.4334
-13.5 | -0.4294 | 0.17551 | -0.0208 | -2.4466
-13 | -0.4169 | 0.16929 | -0.0221 | -2.4626
-12.5 | -0.4057 | 0.16316 | -0.0233 | -2.4865
-11.5 | -0.3856 | 0.15066 | -0.0246 | -2.5594
-11 | -0.3764 | 0.14387 | -0.0237 | -2.6163
-10.5 | -0.3682 | 0.13828 | -0.0237 | -2.6627
-10 | -0.3393 | 0.13051 | -0.0301 | -2.5998
-9.5 | -0.3096 | 0.12283 | -0.0367 | -2.5206
-9 | -0.282 | 0.11552 | -0.0425 | -2.4411
-8.5 | -0.2507 | 0.10835 | -0.0496 | -2.3138
-8 | -0.2165 | 0.1012 | -0.0578 | -2.1393
-7.5 | -0.1884 | 0.09465 | -0.0643 | -1.9905
-7 | -0.1536 | 0.0876 | -0.0724 | -1.7534
-6.5 | -0.1227 | 0.0809 | -0.0793 | -1.5167
-6 | -0.0869 | 0.07281 | -0.0873 | -1.1935
-5.5 | -0.0516 | 0.06607 | -0.0931 | -0.78099
-5 | -0.0042 | 0.05909 | -0.1036 | -0.071078
-4.5 | 0.0796 | 0.05066 | -0.1241 | 1.5713
-4 | 0.1549 | 0.0426 | -0.1397 | 3.6362
-3.5 | 0.2391 | 0.0333 | -0.1571 | 7.1802
-3 | 0.3569 | 0.02447 | -0.1776 | 14.5852
-2.5 | 0.4675 | 0.01676 | -0.1924 | 27.8938
-2 | 0.5733 | 0.01088 | -0.201 | 52.693
-1.5 | 0.6592 | 0.00833 | -0.205 | 79.1357
-1 | 0.7372 | 0.00725 | -0.2072 | 101.6828
-0.5 | 0.8059 | 0.007 | -0.2072 | 115.1286
0 | 0.8744 | 0.00645 | -0.208 | 135.5659
1 | 0.9919 | 0.00573 | -0.2044 | 173.1065
1.5 | 1.0537 | 0.00602 | -0.2029 | 175.0332
2 | 1.1139 | 0.00635 | -0.2009 | 175.4173
2.5 | 1.1722 | 0.00675 | -0.1983 | 173.6593
3 | 1.2222 | 0.00747 | -0.1939 | 163.6145
3.5 | 1.2483 | 0.00961 | -0.1854 | 129.8959
4 | 1.2834 | 0.01175 | -0.179 | 109.2255
4.5 | 1.3152 | 0.01407 | -0.1718 | 93.4755
5 | 1.3556 | 0.01584 | -0.1654 | 85.5808
5.5 | 1.3958 | 0.01773 | -0.1584 | 78.7253
6 | 1.4236 | 0.02053 | -0.1497 | 69.3424
6.5 | 1.4445 | 0.02421 | -0.1403 | 59.6654
7 | 1.4644 | 0.02912 | -0.1315 | 50.2885
7.5 | 1.4783 | 0.03524 | -0.1232 | 41.9495
8 | 1.477 | 0.0426 | -0.1154 | 34.6714
8.5 | 1.4549 | 0.05208 | -0.1097 | 27.9359
9 | 1.4214 | 0.06371 | -0.1081 | 22.3105
9.5 | 1.3838 | 0.07764 | -0.1115 | 17.8233
10 | 1.3466 | 0.0942 | -0.1203 | 14.2951
10.5 | 1.3145 | 0.11335 | -0.133 | 11.5968
11 | 1.2906 | 0.13342 | -0.1457 | 9.6732
11.5 | 1.2738 | 0.15265 | -0.1567 | 8.3446
12 | 1.2673 | 0.16932 | -0.1666 | 7.4846
12.5 | 1.2685 | 0.18444 | -0.1756 | 6.8776
13 | 1.2739 | 0.20055 | -0.1847 | 6.352
13.5 | 1.2867 | 0.21257 | -0.1918 | 6.0531
14 | 1.3026 | 0.2228 | -0.1977 | 5.8465
14.5 | 1.3142 | 0.23415 | -0.2039 | 5.6126
15 | 1.332 | 0.24586 | -0.2109 | 5.4177
15.5 | 1.3511 | 0.2585 | -0.2196 | 5.2267
16 | 1.3703 | 0.26935 | -0.2263 | 5.0874
16.5 | 1.3898 | 0.27958 | -0.2325 | 4.971
17 | 1.41 | 0.28917 | -0.2383 | 4.876
17.5 | 1.429 | 0.30008 | -0.2437 | 4.7621
18 | 1.4497 | 0.31176 | -0.2522 | 4.6501
18.5 | 1.4714 | 0.32271 | -0.2591 | 4.5595
19 | 1.4924 | 0.33297 | -0.2655 | 4.4821
19.5 | 1.5132 | 0.34283 | -0.2717 | 4.4138
20 | 1.5333 | 0.35215 | -0.2769 | 4.3541

## 41. Re 1M Mach 0.00 (1)
BIGFOIL.COM POLAR EXPORT
e62
EPPLER 62 |  |  |  | Cl Max: | 1.387 | at alpha= | 6.5 | deg
JavaFoil+Calcfoil stall+Eppler ext transition |  |  |  | L/D Max: | 165.201 | at alpha= | 3 | deg
Re: | 1000000 |  |  | Cd Min: | 0.00526 | at alpha= | -1 | deg
Mach: | 0 |  |  | Cl=0 at alpha= | -7.1818 | deg
|  |  |  | @ Cl=0.1, Cd= | 0.042913
|  |  |  | @ Cl=0.4, Cd= | 0.031306
|  |  |  | @ Cl=0.6, Cd= | 0.0064281
alpha (deg) | Cl | Cd | Cm | Cl/Cd
-17.5 | -0.105 | 0.14041 | -0.073 | -0.75
-17 | -0.11 | 0.13435 | -0.074 | -0.817
-16.5 | -0.114 | 0.13068 | -0.074 | -0.874
-16 | -0.119 | 0.12245 | -0.074 | -0.969
-15.5 | -0.123 | 0.11579 | -0.074 | -1.063
-15 | -0.127 | 0.11077 | -0.075 | -1.151
-14.5 | -0.132 | 0.10359 | -0.074 | -1.27
-14 | -0.135 | 0.09914 | -0.075 | -1.364
-13.5 | -0.138 | 0.09303 | -0.075 | -1.487
-13 | -0.141 | 0.08869 | -0.075 | -1.587
-12.5 | -0.142 | 0.08362 | -0.075 | -1.7
-12 | -0.142 | 0.07877 | -0.075 | -1.806
-11.5 | -0.141 | 0.07502 | -0.075 | -1.876
-11 | -0.137 | 0.07081 | -0.076 | -1.937
-10.5 | -0.131 | 0.06722 | -0.075 | -1.951
-10 | -0.122 | 0.06377 | -0.075 | -1.918
-9.5 | -0.11 | 0.05964 | -0.075 | -1.846
-9 | -0.094 | 0.05626 | -0.074 | -1.673
-8.5 | -0.074 | 0.05321 | -0.074 | -1.392
-8 | -0.05 | 0.05055 | -0.072 | -0.983
-7.5 | -0.021 | 0.04764 | -0.071 | -0.438
-7 | 0.012 | 0.04982 | -0.064 | 0.246
-6.5 | 0.049 | 0.04634 | -0.064 | 1.068
-6 | 0.09 | 0.04372 | -0.062 | 2.067
-5.5 | 0.134 | 0.04017 | -0.062 | 3.344
-5 | 0.181 | 0.03772 | -0.061 | 4.791
-4.5 | 0.229 | 0.03567 | -0.059 | 6.413
-4 | 0.278 | 0.03399 | -0.06 | 8.176
-3.5 | 0.327 | 0.03266 | -0.062 | 10.026
-3 | 0.377 | 0.03171 | -0.063 | 11.889
-2.5 | 0.426 | 0.03085 | -0.066 | 13.811
-2 | 0.592 | 0.00642 | -0.176 | 92.195
-1.5 | 0.651 | 0.00648 | -0.177 | 100.467
-1 | 0.71 | 0.00526 | -0.177 | 134.937
-0.5 | 0.766 | 0.00543 | -0.177 | 141.281
0 | 0.824 | 0.00552 | -0.177 | 149.143
0.5 | 0.88 | 0.00571 | -0.178 | 154.136
1 | 0.937 | 0.00596 | -0.178 | 157.25
1.5 | 0.994 | 0.00618 | -0.178 | 160.666
2 | 1.05 | 0.00642 | -0.178 | 163.523
2.5 | 1.105 | 0.00672 | -0.179 | 164.531
3 | 1.16 | 0.00702 | -0.179 | 165.201
3.5 | 1.211 | 0.00745 | -0.179 | 162.531
4 | 1.257 | 0.00825 | -0.179 | 152.406
4.5 | 1.298 | 0.01445 | -0.18 | 89.815
5 | 1.333 | 0.01508 | -0.18 | 88.388
5.5 | 1.36 | 0.01578 | -0.18 | 86.184
6 | 1.378 | 0.01651 | -0.18 | 83.453
6.5 | 1.387 | 0.01726 | -0.18 | 80.344
7 | 1.11 | 0.045 | -0.059 | 24.668
7.5 | 1.101 | 0.04841 | -0.057 | 22.738
8 | 1.084 | 0.05277 | -0.059 | 20.543
8.5 | 1.06 | 0.05724 | -0.059 | 18.514
9 | 1.03 | 0.05882 | -0.073 | 17.52
9.5 | 0.997 | 0.06184 | -0.086 | 16.121
10 | 0.959 | 0.0656 | -0.096 | 14.624
10.5 | 0.913 | 0.07033 | -0.094 | 12.988
11 | 0.869 | 0.07376 | -0.1 | 11.788
11.5 | 0.819 | 0.07955 | -0.095 | 10.292

## 42. Re 1M Mach 0.00 (2)
BIGFOIL.COM POLAR EXPORT
e62
EPPLER 62 |  |  |  | Cl Max: | 1.5586 | at alpha= | 10 | deg
XFOIL ncrit=9 |  |  |  | L/D Max: | 191.461 | at alpha= | 1.5 | deg
Re: | 1000000 |  |  | Cd Min: | 0.20143 | at alpha= | 15 | deg
Mach: | 0 |  |  | Cl=0 at alpha= | -99 | deg
|  |  |  | @ Cl=0.1, Cd= | 0.03379
|  |  |  | @ Cl=0.4, Cd= | 0.013429
|  |  |  | @ Cl=0.6, Cd= | 0.0064653
alpha (deg) | Cl | Cd | Cm | Cl/Cd
-4.5 | 0.1315 | 0.03379 | -0.1443 | 3.8917
-4 | 0.2181 | 0.02589 | -0.1577 | 8.4241
-3.5 | 0.2955 | 0.01849 | -0.1656 | 15.9816
-3 | 0.3697 | 0.01523 | -0.1698 | 24.2745
-2.5 | 0.4503 | 0.01044 | -0.1767 | 43.1322
-2 | 0.5195 | 0.00738 | -0.1788 | 70.393
-1.5 | 0.5886 | 0.00656 | -0.1816 | 89.7256
-1 | 0.6512 | 0.00604 | -0.1829 | 107.8146
-0.5 | 0.7099 | 0.00569 | -0.1834 | 124.7627
0 | 0.7663 | 0.0052 | -0.184 | 147.3654
0.5 | 0.8121 | 0.00432 | -0.1819 | 187.9861
1 | 0.865 | 0.00454 | -0.1811 | 190.5286
1.5 | 0.9171 | 0.00479 | -0.1803 | 191.4614
2 | 0.9686 | 0.00507 | -0.1793 | 191.0454
2.5 | 1.0192 | 0.00539 | -0.1782 | 189.0909
3 | 1.062 | 0.00617 | -0.1754 | 172.1232
3.5 | 1.0976 | 0.00785 | -0.1717 | 139.8217
4 | 1.1364 | 0.00951 | -0.1688 | 119.4953
4.5 | 1.1706 | 0.01181 | -0.1652 | 99.1194
5 | 1.2174 | 0.01272 | -0.1634 | 95.7075
5.5 | 1.2645 | 0.01355 | -0.1617 | 93.321
6 | 1.3081 | 0.01481 | -0.1593 | 88.3255
6.5 | 1.3481 | 0.01646 | -0.1562 | 81.9016
7 | 1.3858 | 0.01829 | -0.1528 | 75.7682
7.5 | 1.4201 | 0.02067 | -0.1489 | 68.7034
8 | 1.4563 | 0.02335 | -0.1453 | 62.3683
8.5 | 1.4987 | 0.03068 | -0.1421 | 48.8494
9 | 1.5299 | 0.03592 | -0.1378 | 42.5919
9.5 | 1.5504 | 0.04055 | -0.1325 | 38.2343
10 | 1.5586 | 0.04556 | -0.126 | 34.2098
10.5 | 1.5492 | 0.0505 | -0.1174 | 30.6772
11 | 1.5244 | 0.05642 | -0.1083 | 27.0188
11.5 | 1.4928 | 0.06392 | -0.1014 | 23.3542
12 | 1.4543 | 0.07343 | -0.0978 | 19.8053
12.5 | 1.4136 | 0.08498 | -0.0984 | 16.6345
13 | 1.3723 | 0.09912 | -0.1036 | 13.8448
13.5 | 1.3288 | 0.11783 | -0.1148 | 11.2773
14 | 1.2367 | 0.17042 | -0.1478 | 7.2568
14.5 | 1.2278 | 0.18781 | -0.1576 | 6.5375
15 | 1.2283 | 0.20143 | -0.1654 | 6.0979

## 43. Re 1M Mach 0.10 (1)
BIGFOIL.COM POLAR EXPORT
e62
EPPLER 62 |  |  |  | Cl Max: | 1.38 | at alpha= | 6 | deg
JavaFoil+Calcfoil stall+Eppler ext transition |  |  |  | L/D Max: | 165.819 | at alpha= | 3 | deg
Re: | 1000000 |  |  | Cd Min: | 0.00544 | at alpha= | -0.5 | deg
Mach: | 0.1 |  |  | Cl=0 at alpha= | -7.1818 | deg
|  |  |  | @ Cl=0.1, Cd= | 0.043409
|  |  |  | @ Cl=0.4, Cd= | 0.031381
|  |  |  | @ Cl=0.6, Cd= | 0.0064267
alpha (deg) | Cl | Cd | Cm | Cl/Cd
-16.5 | -0.087 | 0.13189 | -0.074 | -0.662
-16 | -0.093 | 0.12349 | -0.074 | -0.75
-15.5 | -0.098 | 0.11716 | -0.074 | -0.836
-15 | -0.103 | 0.11012 | -0.074 | -0.938
-14.5 | -0.109 | 0.10528 | -0.074 | -1.031
-14 | -0.114 | 0.10023 | -0.075 | -1.133
-13.5 | -0.118 | 0.09432 | -0.075 | -1.253
-13 | -0.122 | 0.08849 | -0.075 | -1.38
-12.5 | -0.125 | 0.08446 | -0.076 | -1.483
-12 | -0.127 | 0.07984 | -0.076 | -1.593
-11.5 | -0.128 | 0.07562 | -0.076 | -1.686
-11 | -0.126 | 0.07085 | -0.076 | -1.777
-10.5 | -0.122 | 0.0671 | -0.076 | -1.817
-10 | -0.115 | 0.06325 | -0.076 | -1.818
-9.5 | -0.105 | 0.05998 | -0.076 | -1.744
-9 | -0.09 | 0.05634 | -0.075 | -1.603
-8.5 | -0.072 | 0.05325 | -0.075 | -1.347
-8 | -0.048 | 0.05029 | -0.073 | -0.964
-7.5 | -0.021 | 0.04769 | -0.073 | -0.43
-7 | 0.012 | 0.05045 | -0.065 | 0.24
-6.5 | 0.049 | 0.04657 | -0.065 | 1.054
-6 | 0.09 | 0.0443 | -0.063 | 2.031
-5.5 | 0.134 | 0.04038 | -0.063 | 3.322
-5 | 0.181 | 0.0379 | -0.061 | 4.771
-4.5 | 0.229 | 0.03577 | -0.06 | 6.411
-4 | 0.279 | 0.03406 | -0.06 | 8.187
-3.5 | 0.329 | 0.03272 | -0.062 | 10.05
-3 | 0.379 | 0.03175 | -0.064 | 11.929
-2.5 | 0.428 | 0.03089 | -0.066 | 13.862
-2 | 0.595 | 0.00642 | -0.177 | 92.706
-1.5 | 0.655 | 0.0065 | -0.178 | 100.766
-1 | 0.714 | 0.00594 | -0.178 | 120.139
-0.5 | 0.77 | 0.00544 | -0.178 | 141.511
0 | 0.828 | 0.00555 | -0.178 | 149.04
0.5 | 0.885 | 0.00574 | -0.179 | 154.182
1 | 0.942 | 0.00599 | -0.179 | 157.179
1.5 | 0.999 | 0.00621 | -0.179 | 160.71
2 | 1.055 | 0.00646 | -0.179 | 163.387
2.5 | 1.111 | 0.00676 | -0.18 | 164.357
3 | 1.166 | 0.00703 | -0.18 | 165.819
3.5 | 1.217 | 0.0075 | -0.18 | 162.127
4 | 1.263 | 0.00836 | -0.18 | 151.028
4.5 | 1.303 | 0.01458 | -0.181 | 89.39
5 | 1.337 | 0.01514 | -0.181 | 88.333
5.5 | 1.363 | 0.01592 | -0.181 | 85.618
6 | 1.38 | 0.01667 | -0.181 | 82.78
6.5 | 1.111 | 0.04212 | -0.06 | 26.371
7 | 1.107 | 0.04505 | -0.059 | 24.578
7.5 | 1.095 | 0.04864 | -0.058 | 22.513
8 | 1.074 | 0.05338 | -0.06 | 20.128
8.5 | 1.046 | 0.05781 | -0.06 | 18.085
9 | 1.013 | 0.05903 | -0.083 | 17.169
9.5 | 1.2 | 0.0212 | -0.181 | 56.615
10 | 0.939 | 0.06295 | -0.111 | 14.92
10.5 | 0.88 | 0.06995 | -0.099 | 12.578
11 | 0.829 | 0.07388 | -0.103 | 11.218

## 44. Re 1M Mach 0.10 (2)
BIGFOIL.COM POLAR EXPORT
e62
EPPLER 62 |  |  |  | Cl Max: | 1.5478 | at alpha= | 10 | deg
XFOIL ncrit=9 |  |  |  | L/D Max: | 191.203 | at alpha= | 1.5 | deg
Re: | 1000000 |  |  | Cd Min: | 0.20414 | at alpha= | 15 | deg
Mach: | 0.1 |  |  | Cl=0 at alpha= | -99 | deg
|  |  |  | @ Cl=0.1, Cd= | 0.00523
|  |  |  | @ Cl=0.4, Cd= | 0.00523
|  |  |  | @ Cl=0.6, Cd= | 0.00523
alpha (deg) | Cl | Cd | Cm | Cl/Cd
0 | 0.7699 | 0.00523 | -0.1848 | 147.2084
1 | 0.8692 | 0.00457 | -0.1819 | 190.1969
1.5 | 0.9216 | 0.00482 | -0.181 | 191.2033
2 | 0.9733 | 0.0051 | -0.18 | 190.8431
2.5 | 1.0243 | 0.00542 | -0.1789 | 188.9852
3 | 1.067 | 0.00622 | -0.176 | 171.5434
3.5 | 1.1027 | 0.00792 | -0.1722 | 139.2298
4 | 1.1416 | 0.0096 | -0.1693 | 118.9167
4.5 | 1.1755 | 0.01194 | -0.1655 | 98.4506
5 | 1.2232 | 0.01279 | -0.1638 | 95.6372
5.5 | 1.2704 | 0.01365 | -0.162 | 93.0696
6 | 1.314 | 0.01495 | -0.1595 | 87.893
6.5 | 1.3537 | 0.01665 | -0.1562 | 81.3033
7 | 1.3911 | 0.01856 | -0.1525 | 74.9515
7.5 | 1.425 | 0.02105 | -0.1484 | 67.696
8 | 1.4615 | 0.02387 | -0.1448 | 61.2275
8.5 | 1.5035 | 0.03116 | -0.1413 | 48.251
9 | 1.5316 | 0.0372 | -0.1364 | 41.172
9.5 | 1.5474 | 0.04231 | -0.1304 | 36.5729
10 | 1.5478 | 0.0477 | -0.1228 | 32.4486
10.5 | 1.5276 | 0.05283 | -0.1129 | 28.9154
11 | 1.5017 | 0.0592 | -0.1049 | 25.3666
11.5 | 1.4689 | 0.0673 | -0.0995 | 21.8262
12 | 1.4303 | 0.0775 | -0.0977 | 18.4555
12.5 | 1.3891 | 0.09026 | -0.1004 | 15.39
13 | 1.3395 | 0.10825 | -0.1095 | 12.3741
13.5 | 1.273 | 0.14041 | -0.1317 | 9.0663
14 | 1.2312 | 0.17565 | -0.1513 | 7.0094
14.5 | 1.2267 | 0.19116 | -0.1602 | 6.4171
15 | 1.2291 | 0.20414 | -0.1676 | 6.0209

## 45. Re 1M Mach 0.25 (1)
BIGFOIL.COM POLAR EXPORT
e62
EPPLER 62 |  |  |  | Cl Max: | 1.381 | at alpha= | 5.5 | deg
JavaFoil+Calcfoil stall+Eppler ext transition |  |  |  | L/D Max: | 164.239 | at alpha= | 3 | deg
Re: | 1000000 |  |  | Cd Min: | 0.00554 | at alpha= | -0.5 | deg
Mach: | 0.25 |  |  | Cl=0 at alpha= | -7.1964 | deg
|  |  |  | @ Cl=0.1, Cd= | 0.044111
|  |  |  | @ Cl=0.4, Cd= | 0.031766
|  |  |  | @ Cl=0.6, Cd= | 0.07292
alpha (deg) | Cl | Cd | Cm | Cl/Cd
-20 | -0.071 | 0.17854 | -0.084 | -0.396
-19.5 | -0.068 | 0.1716 | -0.083 | -0.396
-19 | -0.065 | 0.16664 | -0.082 | -0.392
-18.5 | -0.063 | 0.15775 | -0.081 | -0.397
-18 | -0.06 | 0.15437 | -0.081 | -0.388
-17.5 | -0.057 | 0.14775 | -0.08 | -0.387
-17 | -0.054 | 0.14075 | -0.078 | -0.386
-16.5 | -0.052 | 0.16211 | -0.078 | -0.319
-16 | -0.049 | 0.14837 | -0.077 | -0.33
-15.5 | -0.046 | 0.13649 | -0.077 | -0.338
-15 | -0.043 | 0.12439 | -0.076 | -0.349
-14.5 | -0.041 | 0.11857 | -0.076 | -0.343
-14 | -0.038 | 0.10707 | -0.076 | -0.354
-13.5 | -0.035 | 0.09837 | -0.076 | -0.357
-13 | -0.032 | 0.09247 | -0.076 | -0.35
-12.5 | -0.03 | 0.08641 | -0.077 | -0.343
-12 | -0.027 | 0.08118 | -0.078 | -0.331
-11.5 | -0.024 | 0.07623 | -0.078 | -0.316
-11 | -0.021 | 0.07132 | -0.079 | -0.299
-10.5 | -0.019 | 0.06732 | -0.08 | -0.276
-10 | -0.041 | 0.06372 | -0.079 | -0.649
-9.5 | -0.053 | 0.06045 | -0.079 | -0.872
-9 | -0.055 | 0.05699 | -0.079 | -0.969
-8.5 | -0.05 | 0.05363 | -0.079 | -0.936
-8 | -0.038 | 0.05066 | -0.079 | -0.741
-7.5 | -0.017 | 0.04789 | -0.077 | -0.358
-7 | 0.011 | 0.04536 | -0.076 | 0.237
-6.5 | 0.046 | 0.04313 | -0.074 | 1.055
-6 | 0.086 | 0.04517 | -0.066 | 1.907
-5.5 | 0.132 | 0.04169 | -0.065 | 3.155
-5 | 0.18 | 0.03876 | -0.064 | 4.653
-4.5 | 0.231 | 0.03634 | -0.063 | 6.366
-4 | 0.283 | 0.03441 | -0.061 | 8.236
-3.5 | 0.336 | 0.033 | -0.063 | 10.178
-3 | 0.388 | 0.03198 | -0.065 | 12.128
-2.5 | 0.439 | 0.03107 | -0.068 | 14.139
-2 | 0.611 | 0.00651 | -0.182 | 93.828
-1.5 | 0.673 | 0.00656 | -0.182 | 102.507
-1 | 0.734 | 0.00614 | -0.183 | 119.555
-0.5 | 0.792 | 0.00554 | -0.183 | 142.95
0 | 0.85 | 0.00569 | -0.183 | 149.578
0.5 | 0.909 | 0.00589 | -0.184 | 154.289
1 | 0.968 | 0.00612 | -0.184 | 158.024
1.5 | 1.026 | 0.00635 | -0.184 | 161.446
2 | 1.084 | 0.00663 | -0.184 | 163.48
2.5 | 1.141 | 0.00697 | -0.185 | 163.683
3 | 1.197 | 0.00729 | -0.185 | 164.239
3.5 | 1.249 | 0.00782 | -0.185 | 159.774
4 | 1.294 | 0.01448 | -0.185 | 89.423
4.5 | 1.333 | 0.01505 | -0.186 | 88.559
5 | 1.363 | 0.01581 | -0.186 | 86.185
5.5 | 1.381 | 0.01664 | -0.186 | 83.003
6 | 1.11 | 0.04032 | -0.062 | 27.531
6.5 | 1.101 | 0.04299 | -0.059 | 25.611
7 | 1.078 | 0.04674 | -0.06 | 23.067
7.5 | 1.04 | 0.05222 | -0.061 | 19.922
8 | 0.991 | 0.05305 | -0.085 | 18.684
8.5 | 1.144 | 0.01527 | -0.186 | 74.929
9 | 1.042 | 0.02219 | -0.186 | 46.981
9.5 | 0.927 | 0.02347 | -0.186 | 39.514
10 | 0.658 | 0.06702 | -0.109 | 9.817
10.5 | 0.548 | 0.07292 | -0.103 | 7.512

## 46. Re 1M Mach 0.25 (2)
BIGFOIL.COM POLAR EXPORT
e62
EPPLER 62 |  |  |  | Cl Max: | 1.5211 | at alpha= | 8.5 | deg
XFOIL ncrit=9 |  |  |  | L/D Max: | 191.253 | at alpha= | 1.5 | deg
Re: | 1000000 |  |  | Cd Min: | 0.19013 | at alpha= | -15.5 | deg
Mach: | 0.25 |  |  | Cl=0 at alpha= | -5.2585 | deg
|  |  |  | @ Cl=0.1, Cd= | 0.040884
|  |  |  | @ Cl=0.4, Cd= | 0.01508
|  |  |  | @ Cl=0.6, Cd= | 0.0067453
alpha (deg) | Cl | Cd | Cm | Cl/Cd
-15.5 | -0.4729 | 0.19013 | -0.0112 | -2.4872
-15 | -0.4613 | 0.18421 | -0.0127 | -2.5042
-14.5 | -0.45 | 0.17846 | -0.014 | -2.5216
-14 | -0.4391 | 0.17266 | -0.0153 | -2.5431
-13.5 | -0.4284 | 0.16689 | -0.0165 | -2.567
-13 | -0.4181 | 0.16108 | -0.0175 | -2.5956
-12.5 | -0.4085 | 0.15529 | -0.0184 | -2.6306
-12 | -0.3991 | 0.14942 | -0.0191 | -2.671
-11.5 | -0.3905 | 0.14383 | -0.0196 | -2.715
-11 | -0.3825 | 0.13826 | -0.0204 | -2.7665
-10.5 | -0.3662 | 0.13158 | -0.0243 | -2.7831
-10 | -0.3413 | 0.12416 | -0.0305 | -2.7489
-9.5 | -0.3152 | 0.11682 | -0.037 | -2.6982
-9 | -0.2908 | 0.10992 | -0.0424 | -2.6456
-7.5 | -0.2029 | 0.08759 | -0.0621 | -2.3165
-7 | -0.1798 | 0.08162 | -0.0666 | -2.2029
-6.5 | -0.1395 | 0.07458 | -0.0763 | -1.8705
-6 | -0.1013 | 0.06754 | -0.0853 | -1.4999
-5.5 | -0.0311 | 0.05853 | -0.1038 | -0.53135
-5 | 0.0333 | 0.04976 | -0.119 | 0.66921
-4.5 | 0.1216 | 0.03801 | -0.1411 | 3.1992
-4 | 0.1956 | 0.0307 | -0.1528 | 6.3713
-3.5 | 0.2922 | 0.02152 | -0.1671 | 13.5781
-3 | 0.3834 | 0.01622 | -0.1755 | 23.6375
-2.5 | 0.4584 | 0.01107 | -0.1811 | 41.4092
-2 | 0.537 | 0.0076 | -0.1847 | 70.6579
-1.5 | 0.6085 | 0.00663 | -0.1875 | 91.7798
-1 | 0.6721 | 0.00617 | -0.1885 | 108.9303
-0.5 | 0.7313 | 0.00596 | -0.1885 | 122.7013
0 | 0.79 | 0.0054 | -0.1892 | 146.2963
0.5 | 0.8378 | 0.00446 | -0.1871 | 187.8475
1 | 0.8926 | 0.0047 | -0.1863 | 189.9149
1.5 | 0.9467 | 0.00495 | -0.1853 | 191.2525
2 | 1.0001 | 0.00524 | -0.1841 | 190.8588
2.5 | 1.0524 | 0.00558 | -0.1828 | 188.6022
3 | 1.0946 | 0.0065 | -0.1793 | 168.4
3.5 | 1.1304 | 0.00832 | -0.1751 | 135.8654
4 | 1.1695 | 0.0101 | -0.1717 | 115.7921
4.5 | 1.2047 | 0.0124 | -0.1676 | 97.1532
5 | 1.2547 | 0.01318 | -0.1656 | 95.1973
5.5 | 1.3022 | 0.01422 | -0.1631 | 91.5752
6 | 1.3453 | 0.01575 | -0.1597 | 85.4159
6.5 | 1.3834 | 0.01771 | -0.1554 | 78.1141
7 | 1.418 | 0.02008 | -0.1504 | 70.6175
7.5 | 1.451 | 0.02311 | -0.1455 | 62.7867
8 | 1.4872 | 0.02688 | -0.1411 | 55.3274
8.5 | 1.5211 | 0.03331 | -0.1361 | 45.665
9 | 1.5199 | 0.04374 | -0.1269 | 34.7485
9.5 | 1.4972 | 0.05023 | -0.1158 | 29.8069
10 | 1.467 | 0.05766 | -0.1068 | 25.4422
10.5 | 1.431 | 0.06657 | -0.1011 | 21.4962
11 | 1.3909 | 0.07751 | -0.0998 | 17.9448
11.5 | 1.3485 | 0.0911 | -0.1036 | 14.8024
12 | 1.3071 | 0.108 | -0.1131 | 12.1028
12.5 | 1.2504 | 0.13336 | -0.1305 | 9.3761
13 | 1.2297 | 0.15543 | -0.145 | 7.9116
13.5 | 1.2202 | 0.17575 | -0.156 | 6.9428

## 47. Re 1M Mach 0.50 (1)
BIGFOIL.COM POLAR EXPORT
e62
EPPLER 62 |  |  |  | Cl Max: | 1.431 | at alpha= | 4.5 | deg
JavaFoil+Calcfoil stall+Eppler ext transition |  |  |  | L/D Max: | 161.162 | at alpha= | 2 | deg
Re: | 1000000 |  |  | Cd Min: | 0.00632 | at alpha= | 0 | deg
Mach: | 0.5 |  |  | Cl=0 at alpha= | -7.1731 | deg
|  |  |  | @ Cl=0.1, Cd= | 0.038843
|  |  |  | @ Cl=0.4, Cd= | 0.033844
|  |  |  | @ Cl=0.6, Cd= | 0.017362
alpha (deg) | Cl | Cd | Cm | Cl/Cd
-20 | -0.669 | 0.18917 | -0.1 | -3.538
-19.5 | -0.644 | 0.1833 | -0.101 | -3.513
-19 | -0.619 | 0.17951 | -0.101 | -3.446
-18.5 | -0.593 | 0.17328 | -0.101 | -3.422
-18 | -0.567 | 0.16963 | -0.101 | -3.345
-17.5 | -0.542 | 0.16616 | -0.102 | -3.264
-17 | -0.515 | 0.15931 | -0.096 | -3.233
-16.5 | -0.489 | 0.15417 | -0.093 | -3.17
-16 | -0.463 | 0.14953 | -0.092 | -3.095
-15.5 | -0.437 | 0.13804 | -0.093 | -3.166
-15 | -0.411 | 0.1327 | -0.092 | -3.098
-14.5 | -0.385 | 0.13015 | -0.092 | -2.959
-14 | -0.359 | 0.12619 | -0.092 | -2.846
-13.5 | -0.333 | 0.12237 | -0.092 | -2.722
-13 | -0.307 | 0.11921 | -0.093 | -2.575
-12.5 | -0.281 | 0.11536 | -0.093 | -2.435
-12 | -0.254 | 0.10689 | -0.089 | -2.38
-11.5 | -0.228 | 0.10154 | -0.084 | -2.244
-11 | -0.202 | 0.09642 | -0.085 | -2.091
-10.5 | -0.175 | 0.09559 | -0.084 | -1.834
-10 | -0.149 | 0.09259 | -0.084 | -1.609
-9.5 | -0.123 | 0.09146 | -0.084 | -1.341
-9 | -0.096 | 0.08792 | -0.084 | -1.096
-8.5 | -0.07 | 0.08558 | -0.084 | -0.817
-8 | -0.043 | 0.08446 | -0.084 | -0.515
-7.5 | -0.017 | 0.05923 | -0.082 | -0.288
-7 | 0.009 | 0.05164 | -0.083 | 0.182
-6.5 | 0.036 | 0.04666 | -0.084 | 0.769
-6 | 0.062 | 0.04316 | -0.086 | 1.445
-5.5 | 0.089 | 0.03985 | -0.088 | 2.231
-5 | 0.115 | 0.03747 | -0.09 | 3.082
-4.5 | 0.142 | 0.03532 | -0.091 | 4.021
-4 | 0.268 | 0.03937 | -0.075 | 6.806
-3.5 | 0.354 | 0.03506 | -0.07 | 10.112
-3 | 0.424 | 0.03321 | -0.067 | 12.759
-2.5 | 0.487 | 0.03193 | -0.071 | 15.239
-2 | 0.681 | 0.00692 | -0.204 | 98.404
-1.5 | 0.751 | 0.00698 | -0.204 | 107.706
-1 | 0.82 | 0.00692 | -0.204 | 118.492
-0.5 | 0.885 | 0.00663 | -0.205 | 133.458
0 | 0.95 | 0.00632 | -0.205 | 150.398
0.5 | 1.016 | 0.00655 | -0.205 | 155.176
1 | 1.081 | 0.00682 | -0.206 | 158.532
1.5 | 1.146 | 0.00714 | -0.206 | 160.505
2 | 1.21 | 0.00751 | -0.206 | 161.162
2.5 | 1.273 | 0.00795 | -0.206 | 160.259
3 | 1.335 | 0.00852 | -0.207 | 156.635
3.5 | 1.386 | 0.01028 | -0.207 | 134.818
4 | 1.422 | 0.01714 | -0.207 | 82.975
4.5 | 1.431 | 0.01819 | -0.207 | 78.674
5 | 1.102 | 0.03807 | -0.064 | 28.952
5.5 | 0.831 | 0.02089 | -0.208 | 39.776
6 | 0.86 | 0.01494 | -0.208 | 57.588
6.5 | 0.72 | 0.04981 | -0.098 | 14.458
7 | 0.743 | 0.05816 | -0.082 | 12.78
7.5 | 0.769 | 0.07499 | -0.084 | 10.255
8 | 0.794 | 0.0775 | -0.084 | 10.249
8.5 | 0.819 | 0.08315 | -0.082 | 9.855
9 | 0.847 | 0.09253 | -0.096 | 9.154
9.5 | 0.871 | 0.09749 | -0.093 | 8.939

## 48. Re 1M Mach 0.50 (2)
BIGFOIL.COM POLAR EXPORT
e62
EPPLER 62 |  |  |  | Cl Max: | 1.5391 | at alpha= | 20 | deg
XFOIL ncrit=9 |  |  |  | L/D Max: | 190.198 | at alpha= | 1.5 | deg
Re: | 1000000 |  |  | Cd Min: | 0.35554 | at alpha= | 20 | deg
Mach: | 0.5 |  |  | Cl=0 at alpha= | -99 | deg
|  |  |  | @ Cl=0.1, Cd= | 0.00902
|  |  |  | @ Cl=0.4, Cd= | 0.00902
|  |  |  | @ Cl=0.6, Cd= | 0.0089874
alpha (deg) | Cl | Cd | Cm | Cl/Cd
-2 | 0.5985 | 0.00902 | -0.2063 | 66.3525
-1.5 | 0.6753 | 0.00735 | -0.208 | 91.8776
-1 | 0.7437 | 0.00679 | -0.2081 | 109.5287
-0.5 | 0.81 | 0.0065 | -0.2077 | 124.6154
0 | 0.876 | 0.00616 | -0.2077 | 142.2078
0.5 | 0.9427 | 0.00555 | -0.2084 | 169.8559
1.5 | 1.0556 | 0.00555 | -0.2031 | 190.1982
2 | 1.1158 | 0.00588 | -0.2012 | 189.7619
2.5 | 1.173 | 0.00635 | -0.1985 | 184.7244
3 | 1.2121 | 0.00774 | -0.1922 | 156.6021
3.5 | 1.2469 | 0.00987 | -0.1858 | 126.3323
4 | 1.2843 | 0.01197 | -0.1799 | 107.2932
4.5 | 1.3225 | 0.01393 | -0.1734 | 94.939
5 | 1.3716 | 0.0151 | -0.1681 | 90.8344
5.5 | 1.4132 | 0.01685 | -0.1612 | 83.8694
6 | 1.4442 | 0.01938 | -0.1526 | 74.5201
6.5 | 1.4662 | 0.02294 | -0.143 | 63.9146
7 | 1.4876 | 0.02775 | -0.1339 | 53.6072
7.5 | 1.4994 | 0.03425 | -0.125 | 43.7781
8 | 1.4881 | 0.0423 | -0.1164 | 35.1797
8.5 | 1.4602 | 0.05204 | -0.1106 | 28.0592
9 | 1.4246 | 0.06377 | -0.1092 | 22.3397
9.5 | 1.387 | 0.07778 | -0.1129 | 17.8323
10 | 1.3493 | 0.09472 | -0.1221 | 14.2451
10.5 | 1.317 | 0.11439 | -0.1352 | 11.5132
11 | 1.2923 | 0.13494 | -0.1479 | 9.5768
11.5 | 1.278 | 0.15274 | -0.1584 | 8.3672
12 | 1.2746 | 0.16833 | -0.1676 | 7.572
12.5 | 1.2749 | 0.18316 | -0.1765 | 6.9606
13 | 1.2747 | 0.19874 | -0.1849 | 6.4139
13.5 | 1.2874 | 0.21161 | -0.1924 | 6.0838
14 | 1.3057 | 0.22447 | -0.2004 | 5.8168
14.5 | 1.3222 | 0.23505 | -0.2068 | 5.6252
15 | 1.3397 | 0.24512 | -0.2127 | 5.4655
15.5 | 1.3538 | 0.25729 | -0.2198 | 5.2618
16 | 1.373 | 0.26856 | -0.2265 | 5.1125
16.5 | 1.3932 | 0.2803 | -0.2341 | 4.9704
17 | 1.4141 | 0.29158 | -0.241 | 4.8498
17.5 | 1.4343 | 0.30145 | -0.2472 | 4.758
18 | 1.4541 | 0.31053 | -0.2525 | 4.6826
18.5 | 1.4739 | 0.3218 | -0.259 | 4.5802
19 | 1.495 | 0.33291 | -0.2659 | 4.4907
19.5 | 1.5161 | 0.34385 | -0.273 | 4.4092
20 | 1.5391 | 0.35554 | -0.2804 | 4.3289

## 49. Re 2M Mach 0.00 (1)
BIGFOIL.COM POLAR EXPORT
e62
EPPLER 62 |  |  |  | Cl Max: | 1.387 | at alpha= | 6.5 | deg
JavaFoil+Calcfoil stall+Eppler ext transition |  |  |  | L/D Max: | 179.129 | at alpha= | 2 | deg
Re: | 2000000 |  |  | Cd Min: | 0.00503 | at alpha= | 0 | deg
Mach: | 0 |  |  | Cl=0 at alpha= | -7.1818 | deg
|  |  |  | @ Cl=0.1, Cd= | 0.039041
|  |  |  | @ Cl=0.4, Cd= | 0.018949
|  |  |  | @ Cl=0.6, Cd= | 0.0059686
alpha (deg) | Cl | Cd | Cm | Cl/Cd
-17.5 | -0.105 | 0.13481 | -0.077 | -0.782
-17 | -0.11 | 0.12796 | -0.077 | -0.858
-16.5 | -0.114 | 0.12259 | -0.077 | -0.933
-16 | -0.119 | 0.11629 | -0.077 | -1.022
-15.5 | -0.123 | 0.11067 | -0.077 | -1.114
-15 | -0.128 | 0.10525 | -0.079 | -1.213
-14.5 | -0.132 | 0.0995 | -0.079 | -1.324
-14 | -0.135 | 0.09435 | -0.08 | -1.436
-13.5 | -0.139 | 0.08915 | -0.08 | -1.555
-13 | -0.141 | 0.0843 | -0.081 | -1.673
-12.5 | -0.142 | 0.08012 | -0.081 | -1.778
-12 | -0.142 | 0.07581 | -0.081 | -1.879
-11.5 | -0.141 | 0.07152 | -0.081 | -1.971
-11 | -0.137 | 0.0674 | -0.083 | -2.04
-10.5 | -0.131 | 0.06443 | -0.081 | -2.04
-10 | -0.123 | 0.0606 | -0.081 | -2.022
-9.5 | -0.11 | 0.0566 | -0.084 | -1.951
-9 | -0.094 | 0.05332 | -0.084 | -1.771
-8.5 | -0.074 | 0.05052 | -0.084 | -1.471
-8 | -0.05 | 0.04777 | -0.084 | -1.044
-7.5 | -0.021 | 0.04496 | -0.085 | -0.467
-7 | 0.012 | 0.04287 | -0.081 | 0.287
-6.5 | 0.05 | 0.04082 | -0.079 | 1.216
-6 | 0.091 | 0.03943 | -0.074 | 2.296
-5.5 | 0.135 | 0.03753 | -0.071 | 3.584
-5 | 0.181 | 0.03687 | -0.065 | 4.903
-4.5 | 0.229 | 0.03518 | -0.063 | 6.504
-4 | 0.278 | 0.03368 | -0.063 | 8.252
-3.5 | 0.328 | 0.03236 | -0.066 | 10.124
-3 | 0.47 | 0.00591 | -0.176 | 79.623
-2.5 | 0.532 | 0.00595 | -0.176 | 89.314
-2 | 0.592 | 0.00597 | -0.176 | 99.201
-1.5 | 0.651 | 0.00596 | -0.177 | 109.254
-1 | 0.71 | 0.00559 | -0.177 | 127.126
-0.5 | 0.767 | 0.00558 | -0.177 | 137.428
0 | 0.824 | 0.00503 | -0.177 | 163.814
0.5 | 0.88 | 0.00518 | -0.178 | 169.991
1 | 0.937 | 0.00532 | -0.178 | 176.117
1.5 | 0.994 | 0.00556 | -0.178 | 178.854
2 | 1.05 | 0.00586 | -0.178 | 179.129
2.5 | 1.105 | 0.00621 | -0.179 | 177.97
3 | 1.16 | 0.00694 | -0.179 | 167.11
3.5 | 1.211 | 0.00794 | -0.179 | 152.59
4 | 1.257 | 0.00902 | -0.179 | 139.4
4.5 | 1.298 | 0.01282 | -0.18 | 101.261
5 | 1.333 | 0.01336 | -0.18 | 99.738
5.5 | 1.36 | 0.01397 | -0.18 | 97.352
6 | 1.378 | 0.01461 | -0.18 | 94.33
6.5 | 1.387 | 0.01535 | -0.18 | 90.371
7 | 1.386 | 0.01603 | -0.181 | 86.452
7.5 | 1.375 | 0.01677 | -0.181 | 82.007
8 | 1.354 | 0.01765 | -0.181 | 76.69
8.5 | 1.323 | 0.01854 | -0.181 | 71.376
9 | 1.285 | 0.01952 | -0.181 | 65.821
9.5 | 1.239 | 0.02017 | -0.182 | 61.407
10 | 1.183 | 0.01481 | -0.181 | 79.888
10.5 | 1.127 | 0.01548 | -0.181 | 72.76
11 | 1.067 | 0.02202 | -0.181 | 48.453
11.5 | 1.006 | 0.0232 | -0.181 | 43.362

## 50. Re 2M Mach 0.00 (2)
BIGFOIL.COM POLAR EXPORT
e62
EPPLER 62 |  |  |  | Cl Max: | 1.6251 | at alpha= | 10.5 | deg
XFOIL ncrit=9 |  |  |  | L/D Max: | 218.622 | at alpha= | 1.5 | deg
Re: | 2000000 |  |  | Cd Min: | 0.16299 | at alpha= | 14.5 | deg
Mach: | 0 |  |  | Cl=0 at alpha= | -99 | deg
|  |  |  | @ Cl=0.1, Cd= | 0.01092
|  |  |  | @ Cl=0.4, Cd= | 0.01092
|  |  |  | @ Cl=0.6, Cd= | 0.0054591
alpha (deg) | Cl | Cd | Cm | Cl/Cd
-3 | 0.4236 | 0.01092 | -0.1814 | 38.7912
-2.5 | 0.4924 | 0.00652 | -0.1846 | 75.5215
-2 | 0.5492 | 0.00587 | -0.1846 | 93.5605
-1.5 | 0.6036 | 0.00543 | -0.1842 | 111.1602
-1 | 0.6573 | 0.00525 | -0.1837 | 125.2
-0.5 | 0.7105 | 0.00523 | -0.183 | 135.8509
0 | 0.765 | 0.00497 | -0.183 | 153.9235
0.5 | 0.8195 | 0.00475 | -0.183 | 172.5263
1.5 | 0.9204 | 0.00421 | -0.181 | 218.6223
2 | 0.9717 | 0.00455 | -0.1801 | 213.5604
2.5 | 1.0143 | 0.00566 | -0.1776 | 179.2049
3 | 1.0565 | 0.00696 | -0.1752 | 151.796
3.5 | 1.0997 | 0.00824 | -0.173 | 133.4587
4.5 | 1.1881 | 0.01068 | -0.1688 | 111.2453
5 | 1.2374 | 0.0113 | -0.1676 | 109.5044
5.5 | 1.2859 | 0.01198 | -0.1662 | 107.3372
6 | 1.332 | 0.01295 | -0.1644 | 102.8571
6.5 | 1.3753 | 0.01423 | -0.1619 | 96.6479
7 | 1.4171 | 0.0156 | -0.1593 | 90.8397
7.5 | 1.4548 | 0.01746 | -0.1559 | 83.3219
8 | 1.4904 | 0.01971 | -0.1523 | 75.6164
8.5 | 1.5263 | 0.02216 | -0.1488 | 68.8764
9 | 1.5616 | 0.02451 | -0.1456 | 63.7128
9.5 | 1.5856 | 0.03006 | -0.1409 | 52.7478
10 | 1.6142 | 0.03197 | -0.1367 | 50.4911
10.5 | 1.6251 | 0.0357 | -0.1297 | 45.521
11 | 1.6125 | 0.04174 | -0.1199 | 38.632
11.5 | 1.5822 | 0.04947 | -0.1101 | 31.983
12 | 1.5364 | 0.05945 | -0.1025 | 25.8436
12.5 | 1.4906 | 0.07074 | -0.0996 | 21.0715
13 | 1.4607 | 0.08145 | -0.1008 | 17.9337
13.5 | 1.4079 | 0.09904 | -0.1081 | 14.2155
14 | 1.3005 | 0.13815 | -0.1329 | 9.4137
14.5 | 1.2728 | 0.16299 | -0.1493 | 7.8091

## 51. Re 2M Mach 0.10 (1)
BIGFOIL.COM POLAR EXPORT
e62
EPPLER 62 |  |  |  | Cl Max: | 1.387 | at alpha= | 6.5 | deg
JavaFoil+Calcfoil stall+Eppler ext transition |  |  |  | L/D Max: | 178.925 | at alpha= | 2 | deg
Re: | 2000000 |  |  | Cd Min: | 0.00505 | at alpha= | 0 | deg
Mach: | 0.1 |  |  | Cl=0 at alpha= | -7.1818 | deg
|  |  |  | @ Cl=0.1, Cd= | 0.038937
|  |  |  | @ Cl=0.4, Cd= | 0.019344
|  |  |  | @ Cl=0.6, Cd= | 0.0059608
alpha (deg) | Cl | Cd | Cm | Cl/Cd
-16.5 | -0.087 | 0.12398 | -0.077 | -0.705
-16 | -0.093 | 0.11693 | -0.077 | -0.793
-15.5 | -0.098 | 0.11064 | -0.078 | -0.887
-15 | -0.103 | 0.10579 | -0.078 | -0.978
-14.5 | -0.109 | 0.1 | -0.078 | -1.087
-14 | -0.114 | 0.09482 | -0.079 | -1.199
-13.5 | -0.118 | 0.08956 | -0.08 | -1.321
-13 | -0.122 | 0.08529 | -0.081 | -1.434
-12.5 | -0.125 | 0.08043 | -0.081 | -1.56
-12 | -0.127 | 0.07653 | -0.08 | -1.664
-11.5 | -0.128 | 0.07213 | -0.082 | -1.771
-11 | -0.126 | 0.06758 | -0.082 | -1.867
-10.5 | -0.122 | 0.06448 | -0.081 | -1.894
-10 | -0.115 | 0.06101 | -0.082 | -1.888
-9.5 | -0.105 | 0.05676 | -0.084 | -1.848
-9 | -0.091 | 0.0534 | -0.085 | -1.697
-8.5 | -0.072 | 0.05059 | -0.085 | -1.422
-8 | -0.049 | 0.04782 | -0.084 | -1.017
-7.5 | -0.021 | 0.04496 | -0.086 | -0.458
-7 | 0.012 | 0.04278 | -0.083 | 0.284
-6.5 | 0.049 | 0.04088 | -0.08 | 1.204
-6 | 0.09 | 0.03936 | -0.076 | 2.291
-5.5 | 0.134 | 0.0375 | -0.074 | 3.584
-5 | 0.181 | 0.03697 | -0.065 | 4.893
-4.5 | 0.229 | 0.03523 | -0.063 | 6.511
-4 | 0.279 | 0.03373 | -0.063 | 8.268
-3.5 | 0.329 | 0.0324 | -0.066 | 10.152
-3 | 0.473 | 0.00592 | -0.177 | 79.815
-2.5 | 0.534 | 0.00596 | -0.177 | 89.63
-2 | 0.595 | 0.00596 | -0.177 | 99.794
-1.5 | 0.655 | 0.00597 | -0.178 | 109.733
-1 | 0.714 | 0.0056 | -0.178 | 127.373
-0.5 | 0.77 | 0.0056 | -0.178 | 137.667
0 | 0.828 | 0.00505 | -0.178 | 164.024
0.5 | 0.885 | 0.0052 | -0.179 | 170.145
1 | 0.942 | 0.00535 | -0.179 | 176.172
1.5 | 0.999 | 0.00558 | -0.179 | 178.862
2 | 1.055 | 0.0059 | -0.179 | 178.925
2.5 | 1.111 | 0.00625 | -0.18 | 177.726
3 | 1.166 | 0.00703 | -0.18 | 165.889
3.5 | 1.217 | 0.00802 | -0.18 | 151.633
4 | 1.263 | 0.00912 | -0.18 | 138.464
4.5 | 1.303 | 0.01293 | -0.181 | 100.782
5 | 1.337 | 0.01342 | -0.181 | 99.695
5.5 | 1.363 | 0.01409 | -0.181 | 96.754
6 | 1.38 | 0.01475 | -0.181 | 93.553
6.5 | 1.387 | 0.01544 | -0.181 | 89.817
7 | 1.383 | 0.01621 | -0.182 | 85.299
7.5 | 1.368 | 0.01699 | -0.182 | 80.513
8 | 1.342 | 0.0179 | -0.182 | 74.962
8.5 | 1.306 | 0.01875 | -0.182 | 69.652
9 | 1.261 | 0.01977 | -0.182 | 63.77
9.5 | 1.205 | 0.01423 | -0.182 | 84.663
10 | 1.145 | 0.01499 | -0.182 | 76.388
10.5 | 1.082 | 0.02131 | -0.182 | 50.769
11 | 1.015 | 0.02245 | -0.182 | 45.229
11.5 | 0.948 | 0.02377 | -0.181 | 39.87

## 52. Re 2M Mach 0.10 (2)
BIGFOIL.COM POLAR EXPORT
e62
EPPLER 62 |  |  |  | Cl Max: | 1.6119 | at alpha= | 10 | deg
XFOIL ncrit=9 |  |  |  | L/D Max: | 219.194 | at alpha= | 1.5 | deg
Re: | 2000000 |  |  | Cd Min: | 0.19071 | at alpha= | 15 | deg
Mach: | 0.1 |  |  | Cl=0 at alpha= | -99 | deg
|  |  |  | @ Cl=0.1, Cd= | 0.0374
|  |  |  | @ Cl=0.4, Cd= | 0.012417
|  |  |  | @ Cl=0.6, Cd= | 0.0055084
alpha (deg) | Cl | Cd | Cm | Cl/Cd
-5 | 0.1241 | 0.0374 | -0.1487 | 3.3182
-4.5 | 0.1976 | 0.0293 | -0.1613 | 6.744
-4 | 0.2824 | 0.02023 | -0.1731 | 13.9595
-3.5 | 0.3531 | 0.01494 | -0.1776 | 23.6345
-3 | 0.4256 | 0.01104 | -0.1823 | 38.5507
-2.5 | 0.4944 | 0.00662 | -0.1854 | 74.6828
-2 | 0.5516 | 0.00588 | -0.1854 | 93.8095
-1.5 | 0.6063 | 0.00546 | -0.1851 | 111.044
-1 | 0.6604 | 0.00526 | -0.1846 | 125.5513
-0.5 | 0.714 | 0.00524 | -0.1839 | 136.2595
0 | 0.7687 | 0.00498 | -0.1838 | 154.3574
0.5 | 0.8234 | 0.00478 | -0.1838 | 172.2594
1 | 0.872 | 0.00398 | -0.1825 | 219.0955
1.5 | 0.925 | 0.00422 | -0.1818 | 219.1943
2 | 0.9766 | 0.00457 | -0.1809 | 213.698
2.5 | 1.0193 | 0.0057 | -0.1783 | 178.8246
3 | 1.0616 | 0.00701 | -0.1758 | 151.4408
3.5 | 1.1049 | 0.00831 | -0.1736 | 132.9603
4 | 1.1435 | 0.01019 | -0.1705 | 112.2179
4.5 | 1.194 | 0.01073 | -0.1693 | 111.2768
5 | 1.2436 | 0.01137 | -0.168 | 109.3755
5.5 | 1.2922 | 0.01207 | -0.1666 | 107.0588
6 | 1.3384 | 0.01309 | -0.1645 | 102.246
6.5 | 1.3815 | 0.01443 | -0.1619 | 95.738
7 | 1.423 | 0.01587 | -0.1591 | 89.666
7.5 | 1.4602 | 0.01784 | -0.1555 | 81.8498
8 | 1.4959 | 0.02018 | -0.1517 | 74.1278
8.5 | 1.5319 | 0.0227 | -0.1481 | 67.4846
9 | 1.5658 | 0.02538 | -0.1446 | 61.6942
9.5 | 1.5888 | 0.03063 | -0.1395 | 51.8707
10 | 1.6119 | 0.03345 | -0.1343 | 48.1883
10.5 | 1.6107 | 0.03819 | -0.1254 | 42.176
11 | 1.5886 | 0.0451 | -0.1151 | 35.2239
11.5 | 1.5534 | 0.05339 | -0.1063 | 29.0953
12 | 1.5076 | 0.06388 | -0.1008 | 23.6005
12.5 | 1.4603 | 0.07639 | -0.1003 | 19.1164
13 | 1.4219 | 0.08993 | -0.1044 | 15.8112
13.5 | 1.3689 | 0.11041 | -0.1158 | 12.3983
14 | 1.3341 | 0.13196 | -0.1303 | 10.1099
14.5 | 1.303 | 0.15729 | -0.1465 | 8.2841
15 | 1.2605 | 0.19071 | -0.1636 | 6.6095

## 53. Re 2M Mach 0.25 (1)
BIGFOIL.COM POLAR EXPORT
e62
EPPLER 62 |  |  |  | Cl Max: | 1.386 | at alpha= | 6 | deg
JavaFoil+Calcfoil stall+Eppler ext transition |  |  |  | L/D Max: | 179.422 | at alpha= | 1.5 | deg
Re: | 2000000 |  |  | Cd Min: | 0.00514 | at alpha= | 0 | deg
Mach: | 0.25 |  |  | Cl=0 at alpha= | -7.1964 | deg
|  |  |  | @ Cl=0.1, Cd= | 0.038535
|  |  |  | @ Cl=0.4, Cd= | 0.021097
|  |  |  | @ Cl=0.6, Cd= | 0.02536
alpha (deg) | Cl | Cd | Cm | Cl/Cd
-20 | -0.071 | 0.16808 | -0.086 | -0.421
-19.5 | -0.068 | 0.16288 | -0.086 | -0.418
-19 | -0.065 | 0.15541 | -0.086 | -0.421
-18.5 | -0.063 | 0.14887 | -0.086 | -0.421
-18 | -0.06 | 0.14234 | -0.085 | -0.421
-17.5 | -0.057 | 0.13612 | -0.085 | -0.42
-17 | -0.054 | 0.13233 | -0.083 | -0.412
-16.5 | -0.052 | 0.12664 | -0.083 | -0.408
-16 | -0.049 | 0.12102 | -0.083 | -0.405
-15.5 | -0.046 | 0.11468 | -0.081 | -0.403
-15 | -0.043 | 0.11065 | -0.079 | -0.393
-14.5 | -0.041 | 0.10945 | -0.079 | -0.372
-14 | -0.038 | 0.101 | -0.079 | -0.376
-13.5 | -0.035 | 0.09423 | -0.079 | -0.373
-13 | -0.032 | 0.088 | -0.079 | -0.369
-12.5 | -0.03 | 0.0833 | -0.08 | -0.356
-12 | -0.027 | 0.07768 | -0.08 | -0.346
-11.5 | -0.024 | 0.07356 | -0.082 | -0.328
-11 | -0.021 | 0.06899 | -0.083 | -0.31
-10.5 | -0.019 | 0.06429 | -0.086 | -0.289
-10 | -0.041 | 0.06106 | -0.086 | -0.678
-9.5 | -0.053 | 0.05745 | -0.086 | -0.919
-9 | -0.055 | 0.05422 | -0.087 | -1.021
-8.5 | -0.05 | 0.05125 | -0.087 | -0.982
-8 | -0.038 | 0.04816 | -0.087 | -0.782
-7.5 | -0.017 | 0.0453 | -0.088 | -0.38
-7 | 0.011 | 0.04285 | -0.088 | 0.252
-6.5 | 0.046 | 0.04056 | -0.088 | 1.127
-6 | 0.086 | 0.03901 | -0.082 | 2.215
-5.5 | 0.132 | 0.03745 | -0.08 | 3.521
-5 | 0.18 | 0.03758 | -0.068 | 4.8
-4.5 | 0.231 | 0.03568 | -0.066 | 6.485
-4 | 0.284 | 0.03403 | -0.065 | 8.33
-3.5 | 0.336 | 0.03263 | -0.066 | 10.297
-3 | 0.484 | 0.00596 | -0.182 | 81.199
-2.5 | 0.548 | 0.00603 | -0.182 | 90.882
-2 | 0.611 | 0.00603 | -0.182 | 101.342
-1.5 | 0.673 | 0.00601 | -0.182 | 111.914
-1 | 0.734 | 0.00574 | -0.183 | 127.867
-0.5 | 0.792 | 0.00568 | -0.183 | 139.452
0 | 0.85 | 0.00514 | -0.183 | 165.443
0.5 | 0.909 | 0.00534 | -0.184 | 170.366
1 | 0.968 | 0.00549 | -0.184 | 176.358
1.5 | 1.026 | 0.00572 | -0.184 | 179.422
2 | 1.084 | 0.00606 | -0.184 | 178.743
2.5 | 1.141 | 0.0065 | -0.185 | 175.689
3 | 1.197 | 0.0075 | -0.185 | 159.707
3.5 | 1.249 | 0.00856 | -0.185 | 145.832
4 | 1.294 | 0.01274 | -0.185 | 101.591
4.5 | 1.333 | 0.01342 | -0.186 | 99.32
5 | 1.363 | 0.014 | -0.186 | 97.362
5.5 | 1.381 | 0.01471 | -0.186 | 93.887
6 | 1.386 | 0.01549 | -0.186 | 89.478
6.5 | 1.375 | 0.01635 | -0.186 | 84.105
7 | 1.346 | 0.01714 | -0.187 | 78.554
7.5 | 1.299 | 0.01816 | -0.187 | 71.526
8 | 1.233 | 0.01918 | -0.187 | 64.298
8.5 | 1.149 | 0.0202 | -0.187 | 56.866
9 | 1.045 | 0.01453 | -0.187 | 71.91
9.5 | 0.93 | 0.01525 | -0.187 | 61
10 | 0.805 | 0.02209 | -0.187 | 36.434
10.5 | 0.671 | 0.02345 | -0.186 | 28.629
11 | 0.529 | 0.02536 | -0.185 | 20.858

## 54. Re 2M Mach 0.25 (2)
BIGFOIL.COM POLAR EXPORT
e62
EPPLER 62 |  |  |  | Cl Max: | 1.5658 | at alpha= | 9 | deg
XFOIL ncrit=9 |  |  |  | L/D Max: | 218.585 | at alpha= | 1 | deg
Re: | 2000000 |  |  | Cd Min: | 0.18512 | at alpha= | 14 | deg
Mach: | 0.25 |  |  | Cl=0 at alpha= | -99 | deg
|  |  |  | @ Cl=0.1, Cd= | 0.04076
|  |  |  | @ Cl=0.4, Cd= | 0.013994
|  |  |  | @ Cl=0.6, Cd= | 0.0057448
alpha (deg) | Cl | Cd | Cm | Cl/Cd
-5 | 0.1165 | 0.04076 | -0.1451 | 2.8582
-4.5 | 0.1833 | 0.03324 | -0.1572 | 5.5144
-4 | 0.2725 | 0.02407 | -0.1718 | 11.3211
-3.5 | 0.3586 | 0.01664 | -0.1811 | 21.5505
-3 | 0.4348 | 0.01177 | -0.1867 | 36.9414
-2.5 | 0.5052 | 0.00723 | -0.1901 | 69.8755
-2 | 0.5649 | 0.00597 | -0.1901 | 94.6231
-1.5 | 0.621 | 0.00561 | -0.1896 | 110.6952
-1 | 0.6771 | 0.00536 | -0.1891 | 126.3246
-0.5 | 0.7326 | 0.00532 | -0.1884 | 137.7068
0 | 0.7891 | 0.00509 | -0.1883 | 155.0295
0.5 | 0.8458 | 0.00489 | -0.1883 | 172.9652
1 | 0.8962 | 0.0041 | -0.187 | 218.5854
2 | 1.0038 | 0.00469 | -0.1851 | 214.0299
2.5 | 1.0468 | 0.00589 | -0.1821 | 177.725
3 | 1.09 | 0.00726 | -0.1794 | 150.1377
3.5 | 1.1335 | 0.00865 | -0.1767 | 131.0405
4 | 1.1741 | 0.01045 | -0.1734 | 112.3541
4.5 | 1.2264 | 0.01102 | -0.1719 | 111.2886
5 | 1.2773 | 0.01172 | -0.1702 | 108.9846
5.5 | 1.3265 | 0.01262 | -0.168 | 105.1109
6 | 1.3724 | 0.01389 | -0.1651 | 98.8049
6.5 | 1.4137 | 0.0156 | -0.1613 | 90.6218
7 | 1.4528 | 0.01751 | -0.1572 | 82.9697
7.5 | 1.4883 | 0.02008 | -0.1524 | 74.1185
8 | 1.5238 | 0.02303 | -0.1479 | 66.1659
8.5 | 1.5561 | 0.02641 | -0.1431 | 58.9209
9 | 1.5658 | 0.03326 | -0.1354 | 47.0776
9.5 | 1.5643 | 0.03733 | -0.1257 | 41.9046
10 | 1.5476 | 0.04358 | -0.116 | 35.5117
10.5 | 1.5168 | 0.05162 | -0.1076 | 29.384
11 | 1.4773 | 0.06154 | -0.1027 | 24.0055
11.5 | 1.4358 | 0.0735 | -0.1024 | 19.5347
12 | 1.3947 | 0.08807 | -0.1072 | 15.8363
12.5 | 1.3553 | 0.10605 | -0.1176 | 12.7798
13.5 | 1.2582 | 0.16781 | -0.1534 | 7.4978
14 | 1.2493 | 0.18512 | -0.1632 | 6.7486

## 55. Re 2M Mach 0.50 (1)
BIGFOIL.COM POLAR EXPORT
e62
EPPLER 62 |  |  |  | Cl Max: | 1.431 | at alpha= | 4.5 | deg
JavaFoil+Calcfoil stall+Eppler ext transition |  |  |  | L/D Max: | 176.526 | at alpha= | 1.5 | deg
Re: | 2000000 |  |  | Cd Min: | 0.00591 | at alpha= | 0.5 | deg
Mach: | 0.5 |  |  | Cl=0 at alpha= | -7.1731 | deg
|  |  |  | @ Cl=0.1, Cd= | 0.03763
|  |  |  | @ Cl=0.4, Cd= | 0.033044
|  |  |  | @ Cl=0.6, Cd= | 0.016725
alpha (deg) | Cl | Cd | Cm | Cl/Cd
-20 | -0.67 | 0.17302 | -0.102 | -3.871
-19.5 | -0.644 | 0.16708 | -0.102 | -3.857
-19 | -0.619 | 0.16228 | -0.102 | -3.814
-18.5 | -0.594 | 0.1574 | -0.102 | -3.771
-18 | -0.568 | 0.15236 | -0.102 | -3.727
-17.5 | -0.543 | 0.14761 | -0.105 | -3.679
-17 | -0.516 | 0.14333 | -0.101 | -3.6
-16.5 | -0.489 | 0.14017 | -0.097 | -3.491
-16 | -0.463 | 0.13495 | -0.095 | -3.433
-15.5 | -0.437 | 0.12518 | -0.095 | -3.495
-15 | -0.411 | 0.12019 | -0.094 | -3.422
-14.5 | -0.385 | 0.11845 | -0.094 | -3.254
-14 | -0.359 | 0.11449 | -0.095 | -3.139
-13.5 | -0.333 | 0.11089 | -0.095 | -3.006
-13 | -0.307 | 0.1072 | -0.095 | -2.866
-12.5 | -0.281 | 0.10396 | -0.095 | -2.704
-12 | -0.255 | 0.09748 | -0.094 | -2.613
-11.5 | -0.228 | 0.09169 | -0.088 | -2.487
-11 | -0.202 | 0.0869 | -0.089 | -2.323
-10.5 | -0.176 | 0.0861 | -0.088 | -2.038
-10 | -0.149 | 0.08312 | -0.089 | -1.795
-9.5 | -0.123 | 0.08044 | -0.089 | -1.527
-9 | -0.096 | 0.07944 | -0.089 | -1.214
-8.5 | -0.07 | 0.07719 | -0.089 | -0.907
-8 | -0.044 | 0.07444 | -0.089 | -0.585
-7.5 | -0.017 | 0.05628 | -0.086 | -0.303
-7 | 0.009 | 0.0486 | -0.087 | 0.194
-6.5 | 0.036 | 0.04439 | -0.089 | 0.809
-6 | 0.062 | 0.04108 | -0.091 | 1.52
-5.5 | 0.089 | 0.0386 | -0.093 | 2.306
-5 | 0.116 | 0.03622 | -0.101 | 3.199
-4.5 | 0.144 | 0.03218 | -0.12 | 4.476
-4 | 0.269 | 0.03361 | -0.097 | 8.009
-3.5 | 0.355 | 0.0341 | -0.075 | 10.401
-3 | 0.424 | 0.03248 | -0.071 | 13.05
-2.5 | 0.487 | 0.03124 | -0.076 | 15.583
-2 | 0.681 | 0.00632 | -0.204 | 107.694
-1.5 | 0.751 | 0.00635 | -0.204 | 118.317
-1 | 0.82 | 0.00629 | -0.204 | 130.359
-0.5 | 0.885 | 0.00617 | -0.205 | 143.466
0 | 0.95 | 0.00624 | -0.205 | 152.344
0.5 | 1.016 | 0.00591 | -0.205 | 171.997
1 | 1.081 | 0.00615 | -0.206 | 175.77
1.5 | 1.146 | 0.00649 | -0.206 | 176.526
2 | 1.21 | 0.00693 | -0.206 | 174.569
2.5 | 1.273 | 0.00813 | -0.206 | 156.664
3 | 1.335 | 0.00934 | -0.207 | 142.911
3.5 | 1.386 | 0.01085 | -0.207 | 127.798
4 | 1.422 | 0.01515 | -0.207 | 93.893
4.5 | 1.431 | 0.01611 | -0.207 | 88.833
5 | 1.103 | 0.03658 | -0.07 | 30.139
5.5 | 0.831 | 0.01834 | -0.208 | 45.301
6 | 0.863 | 0.0199 | -0.208 | 43.371
6.5 | 0.892 | 0.01433 | -0.208 | 62.29
7 | 0.745 | 0.05457 | -0.093 | 13.65
7.5 | 0.777 | 0.05241 | -0.117 | 14.83
8 | 0.796 | 0.06018 | -0.096 | 13.233
8.5 | 0.82 | 0.07468 | -0.087 | 10.981
9 | 0.847 | 0.08122 | -0.098 | 10.433
9.5 | 0.872 | 0.08509 | -0.095 | 10.248

## 56. Re 2M Mach 0.50 (2)
BIGFOIL.COM POLAR EXPORT
e62
EPPLER 62 |  |  |  | Cl Max: | 1.0072 | at alpha= | 1 | deg
XFOIL ncrit=9 |  |  |  | L/D Max: | 198.659 | at alpha= | 1 | deg
Re: | 2000000 |  |  | Cd Min: | 0.05685 | at alpha= | -5.5 | deg
Mach: | 0.5 |  |  | Cl=0 at alpha= | -99 | deg
|  |  |  | @ Cl=0.1, Cd= | 0.04909
|  |  |  | @ Cl=0.4, Cd= | 0.022226
|  |  |  | @ Cl=0.6, Cd= | 0.0081101
alpha (deg) | Cl | Cd | Cm | Cl/Cd
-5.5 | 0.055 | 0.05685 | -0.1236 | 0.96746
-5 | 0.0944 | 0.04967 | -0.1327 | 1.9005
-4.5 | 0.1646 | 0.0424 | -0.1482 | 3.8821
-4 | 0.2744 | 0.03335 | -0.1722 | 8.2279
-3.5 | 0.3738 | 0.02456 | -0.1904 | 15.2199
-3 | 0.4599 | 0.01689 | -0.2008 | 27.2291
-2.5 | 0.5388 | 0.01158 | -0.2062 | 46.5285
-2 | 0.6157 | 0.00722 | -0.2093 | 85.277
-1.5 | 0.6819 | 0.00637 | -0.2087 | 107.0487
-1 | 0.7477 | 0.00581 | -0.2084 | 128.6919
-0.5 | 0.8121 | 0.00567 | -0.2077 | 143.2275
0 | 0.8758 | 0.00562 | -0.207 | 155.8363
0.5 | 0.9413 | 0.00536 | -0.2071 | 175.6157
1 | 1.0072 | 0.00507 | -0.2073 | 198.6588

## 57. Re 3M Mach 0.00 (1)
BIGFOIL.COM POLAR EXPORT
e62
EPPLER 62 |  |  |  | Cl Max: | 1.387 | at alpha= | 6.5 | deg
JavaFoil+Calcfoil stall+Eppler ext transition |  |  |  | L/D Max: | 180.394 | at alpha= | 1.5 | deg
Re: | 3000000 |  |  | Cd Min: | 0.00491 | at alpha= | 0.5 | deg
Mach: | 0 |  |  | Cl=0 at alpha= | -7.1818 | deg
|  |  |  | @ Cl=0.1, Cd= | 0.037936
|  |  |  | @ Cl=0.4, Cd= | 0.0076079
|  |  |  | @ Cl=0.6, Cd= | 0.00576
alpha (deg) | Cl | Cd | Cm | Cl/Cd
-17.5 | -0.106 | 0.13116 | -0.081 | -0.805
-17 | -0.11 | 0.124 | -0.081 | -0.887
-16.5 | -0.114 | 0.11991 | -0.081 | -0.955
-16 | -0.119 | 0.11321 | -0.081 | -1.051
-15.5 | -0.123 | 0.10749 | -0.081 | -1.149
-15 | -0.128 | 0.10176 | -0.083 | -1.256
-14.5 | -0.132 | 0.09678 | -0.083 | -1.363
-14 | -0.136 | 0.0919 | -0.084 | -1.476
-13.5 | -0.139 | 0.0864 | -0.084 | -1.607
-13 | -0.141 | 0.08184 | -0.085 | -1.726
-12.5 | -0.143 | 0.07742 | -0.085 | -1.843
-12 | -0.143 | 0.07384 | -0.085 | -1.933
-11.5 | -0.141 | 0.0698 | -0.085 | -2.023
-11 | -0.138 | 0.06537 | -0.087 | -2.107
-10.5 | -0.132 | 0.06276 | -0.085 | -2.097
-10 | -0.123 | 0.05913 | -0.086 | -2.076
-9.5 | -0.111 | 0.05474 | -0.089 | -2.021
-9 | -0.095 | 0.05151 | -0.09 | -1.838
-8.5 | -0.074 | 0.04904 | -0.089 | -1.519
-8 | -0.05 | 0.0463 | -0.09 | -1.08
-7.5 | -0.021 | 0.04269 | -0.096 | -0.494
-7 | 0.012 | 0.04024 | -0.097 | 0.308
-6.5 | 0.05 | 0.03897 | -0.094 | 1.282
-6 | 0.091 | 0.03858 | -0.086 | 2.355
-5.5 | 0.136 | 0.03536 | -0.096 | 3.843
-5 | 0.181 | 0.03569 | -0.08 | 5.081
-4.5 | 0.229 | 0.03498 | -0.065 | 6.545
-4 | 0.278 | 0.03347 | -0.065 | 8.307
-3.5 | 0.409 | 0.0057 | -0.175 | 71.697
-3 | 0.47 | 0.00571 | -0.176 | 82.344
-2.5 | 0.532 | 0.00573 | -0.176 | 92.823
-2 | 0.592 | 0.00576 | -0.176 | 102.862
-1.5 | 0.651 | 0.00576 | -0.177 | 113.063
-1 | 0.71 | 0.0055 | -0.177 | 129.069
-0.5 | 0.767 | 0.00551 | -0.177 | 139.023
0 | 0.824 | 0.00553 | -0.177 | 148.989
0.5 | 0.88 | 0.00491 | -0.178 | 179.303
1 | 0.937 | 0.00524 | -0.178 | 178.721
1.5 | 0.994 | 0.00551 | -0.178 | 180.394
2 | 1.05 | 0.00593 | -0.178 | 177.035
2.5 | 1.105 | 0.00672 | -0.179 | 164.504
3 | 1.16 | 0.00751 | -0.179 | 154.557
3.5 | 1.211 | 0.00825 | -0.179 | 146.825
4 | 1.257 | 0.00916 | -0.179 | 137.197
4.5 | 1.298 | 0.01199 | -0.18 | 108.289
5 | 1.333 | 0.01245 | -0.18 | 107.048
5.5 | 1.36 | 0.01307 | -0.18 | 104.058
6 | 1.378 | 0.01365 | -0.18 | 100.925
6.5 | 1.387 | 0.01427 | -0.18 | 97.231
7 | 1.386 | 0.01496 | -0.181 | 92.634
7.5 | 1.375 | 0.01567 | -0.181 | 87.722
8 | 1.354 | 0.01644 | -0.181 | 82.329
8.5 | 1.323 | 0.01723 | -0.181 | 76.801
9 | 1.285 | 0.01806 | -0.181 | 71.118
9.5 | 1.239 | 0.01869 | -0.182 | 66.269
10 | 1.187 | 0.01984 | -0.182 | 59.833
10.5 | 1.128 | 0.01438 | -0.181 | 78.43
11 | 1.069 | 0.01509 | -0.181 | 70.818
11.5 | 1.008 | 0.02148 | -0.181 | 46.914

## 58. Re 3M Mach 0.00 (2)
BIGFOIL.COM POLAR EXPORT
e62
EPPLER 62 |  |  |  | Cl Max: | 1.7179 | at alpha= | 12 | deg
XFOIL ncrit=9 |  |  |  | L/D Max: | 226.708 | at alpha= | 1.5 | deg
Re: | 3000000 |  |  | Cd Min: | 0.16288 | at alpha= | 16.5 | deg
Mach: | 0 |  |  | Cl=0 at alpha= | -99 | deg
|  |  |  | @ Cl=0.1, Cd= | 0.00483
|  |  |  | @ Cl=0.4, Cd= | 0.00483
|  |  |  | @ Cl=0.6, Cd= | 0.00483
alpha (deg) | Cl | Cd | Cm | Cl/Cd
0 | 0.7652 | 0.00483 | -0.1829 | 158.4265
0.5 | 0.8199 | 0.00469 | -0.183 | 174.8188
1 | 0.8744 | 0.00456 | -0.1831 | 191.7544
1.5 | 0.9227 | 0.00407 | -0.1817 | 226.7076
2 | 0.9702 | 0.0048 | -0.1801 | 202.125
2.5 | 1.0135 | 0.00599 | -0.1779 | 169.1987
3 | 1.0581 | 0.00712 | -0.1759 | 148.6096
3.5 | 1.1029 | 0.00827 | -0.174 | 133.3615
4 | 1.1475 | 0.00949 | -0.1719 | 120.9168
4.5 | 1.1986 | 0.00992 | -0.1711 | 120.8266
5 | 1.2489 | 0.01042 | -0.1701 | 119.856
5.5 | 1.2973 | 0.01113 | -0.1687 | 116.5588
6 | 1.3388 | 0.01274 | -0.1657 | 105.0863
6.5 | 1.3823 | 0.01398 | -0.1634 | 98.877
7 | 1.4253 | 0.01523 | -0.1611 | 93.585
7.5 | 1.465 | 0.0169 | -0.1582 | 86.6864
8 | 1.5043 | 0.01865 | -0.1553 | 80.6595
8.5 | 1.543 | 0.02051 | -0.1524 | 75.2316
9 | 1.5807 | 0.02242 | -0.1495 | 70.504
9.5 | 1.6166 | 0.0243 | -0.1463 | 66.5267
10 | 1.649 | 0.02635 | -0.1427 | 62.5806
10.5 | 1.6755 | 0.02814 | -0.1382 | 59.5416
11 | 1.6912 | 0.0302 | -0.1319 | 56
11.5 | 1.7053 | 0.03247 | -0.1259 | 52.5192
12 | 1.7179 | 0.03486 | -0.1203 | 49.28
12.5 | 1.7171 | 0.03903 | -0.1138 | 43.9944
13 | 1.6987 | 0.04552 | -0.1069 | 37.3177
13.5 | 1.6571 | 0.05562 | -0.1013 | 29.7932
14 | 1.5981 | 0.06994 | -0.0998 | 22.8496
14.5 | 1.5542 | 0.08456 | -0.1033 | 18.3798
15 | 1.5373 | 0.09621 | -0.1083 | 15.9786
15.5 | 1.4866 | 0.11811 | -0.1208 | 12.5866
16 | 1.4618 | 0.13614 | -0.1322 | 10.7375
16.5 | 1.4156 | 0.16288 | -0.1492 | 8.6911

## 59. Re 3M Mach 0.10 (1)
BIGFOIL.COM POLAR EXPORT
e62
EPPLER 62 |  |  |  | Cl Max: | 1.387 | at alpha= | 6.5 | deg
JavaFoil+Calcfoil stall+Eppler ext transition |  |  |  | L/D Max: | 181.233 | at alpha= | 1.5 | deg
Re: | 3000000 |  |  | Cd Min: | 0.00493 | at alpha= | 0.5 | deg
Mach: | 0.1 |  |  | Cl=0 at alpha= | -7.1818 | deg
|  |  |  | @ Cl=0.1, Cd= | 0.037814
|  |  |  | @ Cl=0.4, Cd= | 0.0078229
|  |  |  | @ Cl=0.6, Cd= | 0.0057517
alpha (deg) | Cl | Cd | Cm | Cl/Cd
-17 | -0.082 | 0.12595 | -0.08 | -0.654
-16.5 | -0.088 | 0.12106 | -0.081 | -0.723
-16 | -0.093 | 0.11341 | -0.081 | -0.819
-15.5 | -0.098 | 0.10791 | -0.082 | -0.91
-15 | -0.104 | 0.10262 | -0.082 | -1.01
-14.5 | -0.109 | 0.09745 | -0.083 | -1.117
-14 | -0.114 | 0.09232 | -0.084 | -1.234
-13.5 | -0.119 | 0.08748 | -0.084 | -1.355
-13 | -0.123 | 0.08271 | -0.085 | -1.481
-12.5 | -0.126 | 0.07807 | -0.085 | -1.61
-12 | -0.128 | 0.07395 | -0.085 | -1.725
-11.5 | -0.128 | 0.06982 | -0.086 | -1.833
-11 | -0.126 | 0.06574 | -0.087 | -1.924
-10.5 | -0.122 | 0.06263 | -0.086 | -1.954
-10 | -0.115 | 0.0593 | -0.086 | -1.946
-9.5 | -0.105 | 0.0551 | -0.089 | -1.908
-9 | -0.091 | 0.05179 | -0.09 | -1.754
-8.5 | -0.072 | 0.04915 | -0.089 | -1.467
-8 | -0.049 | 0.04636 | -0.09 | -1.052
-7.5 | -0.021 | 0.04284 | -0.096 | -0.483
-7 | 0.012 | 0.04034 | -0.098 | 0.303
-6.5 | 0.05 | 0.03898 | -0.095 | 1.272
-6 | 0.091 | 0.0385 | -0.087 | 2.351
-5.5 | 0.136 | 0.03507 | -0.099 | 3.873
-5 | 0.181 | 0.03578 | -0.079 | 5.07
-4.5 | 0.229 | 0.03501 | -0.066 | 6.554
-4 | 0.279 | 0.03351 | -0.065 | 8.324
-3.5 | 0.41 | 0.0057 | -0.176 | 71.955
-3 | 0.473 | 0.00573 | -0.177 | 82.474
-2.5 | 0.534 | 0.00573 | -0.177 | 93.275
-2 | 0.595 | 0.00575 | -0.177 | 103.461
-1.5 | 0.655 | 0.00577 | -0.178 | 113.424
-1 | 0.714 | 0.00552 | -0.178 | 129.389
-0.5 | 0.77 | 0.00553 | -0.178 | 139.258
0 | 0.828 | 0.00554 | -0.178 | 149.359
0.5 | 0.885 | 0.00493 | -0.179 | 179.339
1 | 0.942 | 0.00528 | -0.179 | 178.478
1.5 | 0.999 | 0.00551 | -0.179 | 181.233
2 | 1.055 | 0.00597 | -0.179 | 176.607
2.5 | 1.111 | 0.00677 | -0.18 | 164.107
3 | 1.166 | 0.00756 | -0.18 | 154.142
3.5 | 1.217 | 0.00833 | -0.18 | 146.02
4 | 1.263 | 0.00925 | -0.18 | 136.457
4.5 | 1.303 | 0.01209 | -0.181 | 107.788
5 | 1.337 | 0.01256 | -0.181 | 106.513
5.5 | 1.363 | 0.01312 | -0.181 | 103.925
6 | 1.38 | 0.01379 | -0.181 | 100.095
6.5 | 1.387 | 0.01442 | -0.181 | 96.208
7 | 1.383 | 0.01514 | -0.182 | 91.363
7.5 | 1.368 | 0.01586 | -0.182 | 86.212
8 | 1.342 | 0.01666 | -0.182 | 80.548
8.5 | 1.306 | 0.0174 | -0.182 | 75.025
9 | 1.261 | 0.01836 | -0.182 | 68.677
9.5 | 1.208 | 0.01894 | -0.182 | 63.77
10 | 1.147 | 0.01397 | -0.182 | 82.108
10.5 | 1.083 | 0.0146 | -0.182 | 74.188
11 | 1.017 | 0.01535 | -0.182 | 66.263
11.5 | 0.95 | 0.02187 | -0.182 | 43.417

## 60. Re 3M Mach 0.10 (2)
BIGFOIL.COM POLAR EXPORT
e62
EPPLER 62 |  |  |  | Cl Max: | 1.696 | at alpha= | 12 | deg
XFOIL ncrit=9 |  |  |  | L/D Max: | 1674.29 | at alpha= | -0.5 | deg
Re: | 3000000 |  |  | Cd Min: | 0.13409 | at alpha= | 15.5 | deg
Mach: | 0.1 |  |  | Cl=0 at alpha= | -99 | deg
|  |  |  | @ Cl=0.1, Cd= | 0.03631
|  |  |  | @ Cl=0.4, Cd= | 0.00099636
|  |  |  | @ Cl=0.6, Cd= | 0.00045805
alpha (deg) | Cl | Cd | Cm | Cl/Cd
-5 | 0.1559 | 0.03631 | -0.155 | 4.2936
-4.5 | 0.2315 | 0.02665 | -0.1685 | 8.6867
-4 | 0.3081 | 0.00172 | -0.1744 | 179.1279
-3.5 | 0.3674 | 0.00115 | -0.177 | 319.4783
-2.5 | 0.4841 | 0.0006 | -0.1795 | 806.8333
-2 | 0.5402 | 0.0005 | -0.18 | 1080.4
-1.5 | 0.5947 | 0.00046 | -0.1799 | 1292.8261
-1 | 0.649 | 0.00044 | -0.1796 | 1475
-0.5 | 0.7032 | 0.00042 | -0.1793 | 1674.2857
0 | 0.769 | 0.00484 | -0.1838 | 158.8843
0.5 | 0.824 | 0.0047 | -0.1838 | 175.3191
1 | 0.8787 | 0.00458 | -0.1839 | 191.8559
1.5 | 0.9274 | 0.00409 | -0.1825 | 226.7482
2 | 0.9752 | 0.00482 | -0.1809 | 202.3237
2.5 | 1.0186 | 0.00603 | -0.1786 | 168.9221
3 | 1.0634 | 0.00716 | -0.1766 | 148.5196
4 | 1.1533 | 0.00953 | -0.1725 | 121.0178
4.5 | 1.2047 | 0.00997 | -0.1716 | 120.8325
5 | 1.2553 | 0.01048 | -0.1705 | 119.7805
5.5 | 1.3036 | 0.01125 | -0.169 | 115.8756
6 | 1.3453 | 0.01287 | -0.1659 | 104.5299
6.5 | 1.3888 | 0.01417 | -0.1635 | 98.0099
7 | 1.4313 | 0.01552 | -0.1609 | 92.2229
7.5 | 1.4709 | 0.01727 | -0.1578 | 85.1708
8 | 1.5103 | 0.01909 | -0.1548 | 79.1147
8.5 | 1.5489 | 0.02106 | -0.1517 | 73.547
9 | 1.5862 | 0.0231 | -0.1485 | 68.6667
9.5 | 1.6212 | 0.02513 | -0.1451 | 64.5125
10 | 1.6516 | 0.02739 | -0.141 | 60.2994
10.5 | 1.6719 | 0.02935 | -0.1352 | 56.9642
11 | 1.6841 | 0.03191 | -0.1284 | 52.7766
11.5 | 1.6924 | 0.0349 | -0.1218 | 48.4928
12 | 1.696 | 0.03838 | -0.1155 | 44.1897
12.5 | 1.6784 | 0.04469 | -0.1082 | 37.5565
13 | 1.648 | 0.05318 | -0.1024 | 30.9891
13.5 | 1.6085 | 0.06401 | -0.0998 | 25.1289
14 | 1.5606 | 0.0782 | -0.1017 | 19.9565
14.5 | 1.5202 | 0.09394 | -0.1079 | 16.1827
15 | 1.484 | 0.11202 | -0.1178 | 13.2476
15.5 | 1.4445 | 0.13409 | -0.1318 | 10.7726

## 61. Re 3M Mach 0.25 (1)
BIGFOIL.COM POLAR EXPORT
e62
EPPLER 62 |  |  |  | Cl Max: | 1.386 | at alpha= | 6 | deg
JavaFoil+Calcfoil stall+Eppler ext transition |  |  |  | L/D Max: | 180.916 | at alpha= | 1.5 | deg
Re: | 3000000 |  |  | Cd Min: | 0.00505 | at alpha= | 0.5 | deg
Mach: | 0.25 |  |  | Cl=0 at alpha= | -7.1964 | deg
|  |  |  | @ Cl=0.1, Cd= | 0.036644
|  |  |  | @ Cl=0.4, Cd= | 0.0096106
|  |  |  | @ Cl=0.6, Cd= | 0.02298
alpha (deg) | Cl | Cd | Cm | Cl/Cd
-20 | -0.071 | 0.16308 | -0.087 | -0.434
-19.5 | -0.068 | 0.15872 | -0.087 | -0.429
-19 | -0.065 | 0.15201 | -0.087 | -0.43
-18.5 | -0.063 | 0.14602 | -0.087 | -0.429
-18 | -0.06 | 0.13877 | -0.087 | -0.432
-17.5 | -0.057 | 0.13191 | -0.087 | -0.434
-17 | -0.055 | 0.12891 | -0.086 | -0.423
-16.5 | -0.052 | 0.12324 | -0.085 | -0.42
-16 | -0.049 | 0.11767 | -0.085 | -0.417
-15.5 | -0.046 | 0.11208 | -0.084 | -0.413
-15 | -0.044 | 0.10722 | -0.083 | -0.406
-14.5 | -0.041 | 0.10228 | -0.082 | -0.398
-14 | -0.038 | 0.09691 | -0.082 | -0.392
-13.5 | -0.035 | 0.09195 | -0.08 | -0.383
-13 | -0.032 | 0.08597 | -0.082 | -0.378
-12.5 | -0.03 | 0.08106 | -0.084 | -0.367
-12 | -0.027 | 0.07568 | -0.085 | -0.356
-11.5 | -0.024 | 0.07182 | -0.086 | -0.337
-11 | -0.021 | 0.06698 | -0.087 | -0.319
-10.5 | -0.019 | 0.0628 | -0.089 | -0.297
-10 | -0.041 | 0.05911 | -0.09 | -0.702
-9.5 | -0.053 | 0.05577 | -0.09 | -0.949
-9 | -0.055 | 0.05263 | -0.091 | -1.054
-8.5 | -0.05 | 0.0499 | -0.09 | -1.01
-8 | -0.038 | 0.04703 | -0.091 | -0.802
-7.5 | -0.017 | 0.04377 | -0.095 | -0.395
-7 | 0.011 | 0.04104 | -0.098 | 0.264
-6.5 | 0.046 | 0.03856 | -0.101 | 1.193
-6 | 0.087 | 0.03709 | -0.1 | 2.349
-5.5 | 0.133 | 0.03551 | -0.1 | 3.747
-5 | 0.182 | 0.03422 | -0.099 | 5.328
-4.5 | 0.232 | 0.03457 | -0.079 | 6.711
-4 | 0.284 | 0.03373 | -0.067 | 8.406
-3.5 | 0.419 | 0.00566 | -0.181 | 74.033
-3 | 0.484 | 0.00578 | -0.182 | 83.742
-2.5 | 0.548 | 0.00579 | -0.182 | 94.636
-2 | 0.611 | 0.00582 | -0.182 | 105.039
-1.5 | 0.673 | 0.00581 | -0.182 | 115.854
-1 | 0.734 | 0.0056 | -0.183 | 131.076
-0.5 | 0.792 | 0.00559 | -0.183 | 141.581
0 | 0.85 | 0.00563 | -0.183 | 151.039
0.5 | 0.909 | 0.00505 | -0.184 | 180.168
1 | 0.968 | 0.00542 | -0.184 | 178.575
1.5 | 1.026 | 0.00567 | -0.184 | 180.916
2 | 1.084 | 0.00625 | -0.184 | 173.542
2.5 | 1.141 | 0.00703 | -0.185 | 162.437
3 | 1.197 | 0.00785 | -0.185 | 152.477
3.5 | 1.249 | 0.00879 | -0.185 | 142.072
4 | 1.294 | 0.01188 | -0.185 | 108.978
4.5 | 1.333 | 0.01255 | -0.186 | 106.236
5 | 1.363 | 0.0131 | -0.186 | 104.068
5.5 | 1.381 | 0.01375 | -0.186 | 100.467
6 | 1.386 | 0.01446 | -0.186 | 95.834
6.5 | 1.375 | 0.0152 | -0.186 | 90.483
7 | 1.346 | 0.01599 | -0.187 | 84.184
7.5 | 1.299 | 0.01683 | -0.187 | 77.217
8 | 1.233 | 0.01778 | -0.187 | 69.363
8.5 | 1.149 | 0.01873 | -0.187 | 61.324
9 | 1.048 | 0.01977 | -0.187 | 53.028
9.5 | 0.931 | 0.01418 | -0.187 | 65.696
10 | 0.806 | 0.01497 | -0.187 | 53.84
10.5 | 0.673 | 0.02166 | -0.187 | 31.057
11 | 0.532 | 0.02298 | -0.186 | 23.15

## 62. Re 3M Mach 0.25 (2)
BIGFOIL.COM POLAR EXPORT
e62
EPPLER 62 |  |  |  | Cl Max: | 1.6152 | at alpha= | 9.5 | deg
XFOIL ncrit=9 |  |  |  | L/D Max: | 226.952 | at alpha= | 1.5 | deg
Re: | 3000000 |  |  | Cd Min: | 0.19432 | at alpha= | 14.5 | deg
Mach: | 0.25 |  |  | Cl=0 at alpha= | -99 | deg
|  |  |  | @ Cl=0.1, Cd= | 0.02991
|  |  |  | @ Cl=0.4, Cd= | 0.010533
|  |  |  | @ Cl=0.6, Cd= | 0.0053473
alpha (deg) | Cl | Cd | Cm | Cl/Cd
-4.5 | 0.227 | 0.02991 | -0.1678 | 7.5894
-4 | 0.3201 | 0.01538 | -0.1851 | 20.8127
-3.5 | 0.3875 | 0.01102 | -0.1892 | 35.1633
-3 | 0.4476 | 0.00868 | -0.1901 | 51.5668
-2.5 | 0.5028 | 0.00806 | -0.1893 | 62.3821
-2 | 0.5642 | 0.00545 | -0.1898 | 103.5229
-1.5 | 0.62 | 0.00529 | -0.1893 | 117.2023
-1 | 0.6764 | 0.00513 | -0.1889 | 131.8519
-0.5 | 0.7325 | 0.00509 | -0.1884 | 143.9096
0 | 0.7897 | 0.00493 | -0.1883 | 160.1826
0.5 | 0.8465 | 0.00478 | -0.1883 | 177.0921
1 | 0.9029 | 0.0047 | -0.1883 | 192.1064
1.5 | 0.9532 | 0.0042 | -0.1869 | 226.9524
2 | 1.0023 | 0.00494 | -0.1851 | 202.8947
2.5 | 1.0465 | 0.0062 | -0.1825 | 168.7903
3 | 1.0922 | 0.00738 | -0.1802 | 147.9946
3.5 | 1.137 | 0.0087 | -0.1777 | 130.6897
4 | 1.1852 | 0.00975 | -0.1756 | 121.559
4.5 | 1.2383 | 0.01023 | -0.1744 | 121.0459
5 | 1.2903 | 0.01082 | -0.1729 | 119.2514
5.5 | 1.3383 | 0.01189 | -0.1704 | 112.5568
6 | 1.3811 | 0.01354 | -0.1669 | 102.0015
6.5 | 1.4217 | 0.01537 | -0.163 | 92.4984
7 | 1.4615 | 0.01736 | -0.1591 | 84.1878
7.5 | 1.5014 | 0.0195 | -0.1552 | 76.9949
8 | 1.5409 | 0.02181 | -0.1513 | 70.6511
8.5 | 1.5767 | 0.02462 | -0.1468 | 64.0414
9 | 1.6055 | 0.02808 | -0.1413 | 57.1759
9.5 | 1.6152 | 0.03219 | -0.133 | 50.1771
10 | 1.6045 | 0.03778 | -0.1227 | 42.4696
10.5 | 1.5788 | 0.04489 | -0.1128 | 35.1704
11 | 1.5361 | 0.05467 | -0.105 | 28.0977
11.5 | 1.49 | 0.06633 | -0.1019 | 22.4634
12 | 1.4459 | 0.07982 | -0.1041 | 18.1145
12.5 | 1.4012 | 0.09679 | -0.1119 | 14.4767
13 | 1.3597 | 0.11799 | -0.1256 | 11.5239
13.5 | 1.3289 | 0.1415 | -0.1411 | 9.3915
14 | 1.2837 | 0.17228 | -0.1576 | 7.4512
14.5 | 1.2639 | 0.19432 | -0.17 | 6.5042

## 63. Re 3M Mach 0.50 (1)
BIGFOIL.COM POLAR EXPORT
e62
EPPLER 62 |  |  |  | Cl Max: | 1.431 | at alpha= | 4.5 | deg
JavaFoil+Calcfoil stall+Eppler ext transition |  |  |  | L/D Max: | 181.626 | at alpha= | 1 | deg
Re: | 3000000 |  |  | Cd Min: | 0.00565 | at alpha= | 0.5 | deg
Mach: | 0.5 |  |  | Cl=0 at alpha= | -7.1731 | deg
|  |  |  | @ Cl=0.1, Cd= | 0.036593
|  |  |  | @ Cl=0.4, Cd= | 0.03226
|  |  |  | @ Cl=0.6, Cd= | 0.0070745
alpha (deg) | Cl | Cd | Cm | Cl/Cd
-20 | -0.671 | 0.16596 | -0.104 | -4.04
-19.5 | -0.645 | 0.16008 | -0.104 | -4.03
-19 | -0.619 | 0.1539 | -0.103 | -4.025
-18.5 | -0.594 | 0.15071 | -0.103 | -3.94
-18 | -0.568 | 0.14543 | -0.103 | -3.907
-17.5 | -0.543 | 0.14398 | -0.106 | -3.774
-17 | -0.517 | 0.13776 | -0.104 | -3.752
-16.5 | -0.49 | 0.13207 | -0.099 | -3.709
-16 | -0.464 | 0.12886 | -0.097 | -3.598
-15.5 | -0.438 | 0.11845 | -0.097 | -3.696
-15 | -0.412 | 0.11585 | -0.096 | -3.554
-14.5 | -0.386 | 0.11258 | -0.096 | -3.426
-14 | -0.36 | 0.10863 | -0.096 | -3.311
-13.5 | -0.334 | 0.10482 | -0.097 | -3.182
-13 | -0.307 | 0.10115 | -0.097 | -3.039
-12.5 | -0.281 | 0.09792 | -0.097 | -2.872
-12 | -0.255 | 0.09197 | -0.096 | -2.772
-11.5 | -0.228 | 0.086 | -0.092 | -2.655
-11 | -0.202 | 0.07679 | -0.094 | -2.632
-10.5 | -0.176 | 0.07107 | -0.093 | -2.473
-10 | -0.149 | 0.06553 | -0.094 | -2.28
-9.5 | -0.123 | 0.06006 | -0.093 | -2.047
-9 | -0.097 | 0.05607 | -0.093 | -1.722
-8.5 | -0.07 | 0.05245 | -0.094 | -1.336
-8 | -0.044 | 0.04914 | -0.094 | -0.887
-7.5 | -0.017 | 0.05391 | -0.088 | -0.317
-7 | 0.009 | 0.04754 | -0.089 | 0.198
-6.5 | 0.036 | 0.04363 | -0.09 | 0.823
-6 | 0.063 | 0.04065 | -0.095 | 1.538
-5.5 | 0.089 | 0.03784 | -0.101 | 2.359
-5 | 0.116 | 0.03478 | -0.112 | 3.349
-4.5 | 0.177 | 0.00661 | -0.202 | 26.74
-4 | 0.334 | 0.00586 | -0.202 | 57.025
-3.5 | 0.356 | 0.03259 | -0.09 | 10.911
-3 | 0.424 | 0.03208 | -0.074 | 13.216
-2.5 | 0.607 | 0.00608 | -0.203 | 99.889
-2 | 0.681 | 0.0061 | -0.204 | 111.712
-1.5 | 0.751 | 0.00611 | -0.204 | 123.007
-1 | 0.82 | 0.00603 | -0.204 | 135.93
-0.5 | 0.885 | 0.00602 | -0.205 | 146.977
0 | 0.95 | 0.00609 | -0.205 | 155.978
0.5 | 1.016 | 0.00565 | -0.205 | 179.856
1 | 1.081 | 0.00595 | -0.206 | 181.626
1.5 | 1.146 | 0.00657 | -0.206 | 174.395
2 | 1.21 | 0.00751 | -0.206 | 161.142
2.5 | 1.273 | 0.00852 | -0.206 | 149.48
3 | 1.335 | 0.00955 | -0.207 | 139.721
3.5 | 1.386 | 0.01071 | -0.207 | 129.463
4 | 1.422 | 0.01414 | -0.207 | 100.606
4.5 | 1.431 | 0.01504 | -0.207 | 95.138
5 | 1.377 | 0.01615 | -0.208 | 85.226
5.5 | 0.831 | 0.01705 | -0.208 | 48.729
6 | 0.863 | 0.01843 | -0.208 | 46.836
6.5 | 0.895 | 0.02013 | -0.208 | 44.464
7 | 0.749 | 0.05169 | -0.109 | 14.483
7.5 | 0.955 | 0.01458 | -0.208 | 65.493
8 | 0.812 | 0.05415 | -0.131 | 14.988
8.5 | 0.822 | 0.06667 | -0.095 | 12.324
9 | 0.848 | 0.07711 | -0.099 | 10.992
9.5 | 0.873 | 0.07914 | -0.097 | 11.025

## 64. Re 3M Mach 0.50 (2)
BIGFOIL.COM POLAR EXPORT
e62
EPPLER 62 |  |  |  | Cl Max: | 1.5612 | at alpha= | 7.5 | deg
XFOIL ncrit=9 |  |  |  | L/D Max: | 217.126 | at alpha= | 1.5 | deg
Re: | 3000000 |  |  | Cd Min: | 0.18115 | at alpha= | 12.5 | deg
Mach: | 0.5 |  |  | Cl=0 at alpha= | -99 | deg
|  |  |  | @ Cl=0.1, Cd= | 0.04714
|  |  |  | @ Cl=0.4, Cd= | 0.021108
|  |  |  | @ Cl=0.6, Cd= | 0.0077225
alpha (deg) | Cl | Cd | Cm | Cl/Cd
-5 | 0.1342 | 0.04714 | -0.1437 | 2.8468
-4.5 | 0.2263 | 0.03823 | -0.1658 | 5.9194
-4 | 0.3149 | 0.02917 | -0.186 | 10.7953
-3.5 | 0.3895 | 0.02205 | -0.1966 | 17.6644
-3 | 0.4654 | 0.01524 | -0.2037 | 30.5381
-2.5 | 0.5376 | 0.01124 | -0.2059 | 47.8292
-2 | 0.6153 | 0.00686 | -0.2088 | 89.6939
-1.5 | 0.6834 | 0.00575 | -0.209 | 118.8522
-1 | 0.7491 | 0.00547 | -0.2086 | 136.947
-0.5 | 0.8133 | 0.00538 | -0.208 | 151.171
0 | 0.8777 | 0.00534 | -0.2074 | 164.3633
0.5 | 0.943 | 0.00518 | -0.2073 | 182.0463
1 | 1.0075 | 0.00513 | -0.207 | 196.3938
1.5 | 1.0726 | 0.00494 | -0.2071 | 217.1255
2 | 1.1198 | 0.00549 | -0.2027 | 203.9709
2.5 | 1.1665 | 0.00694 | -0.1985 | 168.0836
3 | 1.2146 | 0.00835 | -0.1945 | 145.4611
3.5 | 1.2577 | 0.0102 | -0.1893 | 123.3039
4 | 1.3177 | 0.01081 | -0.1866 | 121.8964
4.5 | 1.3762 | 0.01156 | -0.1832 | 119.0484
5 | 1.4307 | 0.01264 | -0.1786 | 113.1883
5.5 | 1.4758 | 0.01423 | -0.1718 | 103.7105
6 | 1.5081 | 0.0165 | -0.1625 | 91.4
6.5 | 1.5333 | 0.01981 | -0.1523 | 77.4003
7 | 1.5563 | 0.02451 | -0.1424 | 63.4965
7.5 | 1.5612 | 0.03114 | -0.1317 | 50.1349
8 | 1.5429 | 0.03915 | -0.1212 | 39.41
8.5 | 1.5096 | 0.04873 | -0.1137 | 30.9789
9 | 1.4706 | 0.06015 | -0.1109 | 24.4489
9.5 | 1.4296 | 0.07387 | -0.1136 | 19.3529
10 | 1.3894 | 0.09053 | -0.1221 | 15.3474
10.5 | 1.355 | 0.11009 | -0.1354 | 12.3081
11 | 1.3275 | 0.13157 | -0.1489 | 10.0897
11.5 | 1.3097 | 0.15022 | -0.1599 | 8.7185
12 | 1.3043 | 0.16561 | -0.1693 | 7.8757
12.5 | 1.3018 | 0.18115 | -0.1788 | 7.1863

## 65. Re 4M Mach 0.00 (1)
BIGFOIL.COM POLAR EXPORT
e62
EPPLER 62 |  |  |  | Cl Max: | 1.387 | at alpha= | 6.5 | deg
JavaFoil+Calcfoil stall+Eppler ext transition |  |  |  | L/D Max: | 178 | at alpha= | 1 | deg
Re: | 4000000 |  |  | Cd Min: | 0.00519 | at alpha= | 0.5 | deg
Mach: | 0 |  |  | Cl=0 at alpha= | -7.1912 | deg
|  |  |  | @ Cl=0.1, Cd= | 0.032923
|  |  |  | @ Cl=0.4, Cd= | 0.0055756
|  |  |  | @ Cl=0.6, Cd= | 0.0056327
alpha (deg) | Cl | Cd | Cm | Cl/Cd
-17.5 | -0.106 | 0.12836 | -0.082 | -0.823
-17 | -0.11 | 0.12278 | -0.083 | -0.897
-16.5 | -0.115 | 0.11771 | -0.083 | -0.973
-16 | -0.119 | 0.11093 | -0.083 | -1.074
-15.5 | -0.124 | 0.10628 | -0.084 | -1.163
-15 | -0.128 | 0.09961 | -0.084 | -1.285
-14.5 | -0.132 | 0.09461 | -0.085 | -1.396
-14 | -0.136 | 0.08998 | -0.086 | -1.509
-13.5 | -0.139 | 0.08523 | -0.086 | -1.63
-13 | -0.141 | 0.0808 | -0.087 | -1.75
-12.5 | -0.143 | 0.0763 | -0.087 | -1.872
-12 | -0.143 | 0.07311 | -0.086 | -1.954
-11.5 | -0.141 | 0.06852 | -0.087 | -2.062
-11 | -0.138 | 0.06426 | -0.089 | -2.146
-10.5 | -0.132 | 0.06156 | -0.087 | -2.14
-10 | -0.123 | 0.05814 | -0.088 | -2.113
-9.5 | -0.111 | 0.05314 | -0.094 | -2.089
-9 | -0.095 | 0.04972 | -0.096 | -1.912
-8.5 | -0.075 | 0.04762 | -0.095 | -1.569
-8 | -0.05 | 0.04463 | -0.097 | -1.125
-7.5 | -0.021 | 0.04029 | -0.105 | -0.528
-7 | 0.013 | 0.03591 | -0.114 | 0.351
-6.5 | 0.051 | 0.03415 | -0.114 | 1.491
-6 | 0.092 | 0.03607 | -0.102 | 2.544
-5.5 | 0.168 | 0.00617 | -0.174 | 27.157
-5 | 0.226 | 0.00614 | -0.175 | 36.715
-4.5 | 0.23 | 0.03413 | -0.08 | 6.727
-4 | 0.347 | 0.00555 | -0.175 | 62.533
-3.5 | 0.409 | 0.00558 | -0.175 | 73.222
-3 | 0.47 | 0.00561 | -0.176 | 83.919
-2.5 | 0.532 | 0.00564 | -0.176 | 94.294
-2 | 0.592 | 0.00563 | -0.176 | 105.104
-1.5 | 0.651 | 0.00565 | -0.177 | 115.345
-1 | 0.71 | 0.00548 | -0.177 | 129.67
-0.5 | 0.767 | 0.00549 | -0.177 | 139.716
0 | 0.824 | 0.00552 | -0.177 | 149.098
0.5 | 0.88 | 0.00519 | -0.178 | 169.519
1 | 0.937 | 0.00526 | -0.178 | 178
1.5 | 0.994 | 0.00579 | -0.178 | 171.512
2 | 1.05 | 0.0064 | -0.179 | 163.926
2.5 | 1.105 | 0.00702 | -0.179 | 157.55
3 | 1.16 | 0.00762 | -0.179 | 152.307
3.5 | 1.211 | 0.00836 | -0.179 | 144.834
4 | 1.257 | 0.00919 | -0.179 | 136.821
4.5 | 1.298 | 0.01148 | -0.18 | 113.095
5 | 1.333 | 0.01188 | -0.18 | 112.164
5.5 | 1.36 | 0.0124 | -0.18 | 109.632
6 | 1.378 | 0.01302 | -0.18 | 105.875
6.5 | 1.387 | 0.01359 | -0.18 | 102.08
7 | 1.386 | 0.01424 | -0.181 | 97.331
7.5 | 1.375 | 0.01491 | -0.181 | 92.203
8 | 1.354 | 0.0157 | -0.181 | 86.257
8.5 | 1.323 | 0.01635 | -0.181 | 80.949
9 | 1.285 | 0.01711 | -0.181 | 75.101
9.5 | 1.239 | 0.01767 | -0.182 | 70.094
10 | 1.187 | 0.01869 | -0.182 | 63.516
10.5 | 1.129 | 0.01367 | -0.181 | 82.604
11 | 1.07 | 0.01431 | -0.181 | 74.719
11.5 | 1.009 | 0.015 | -0.181 | 67.27

## 66. Re 4M Mach 0.00 (2)
BIGFOIL.COM POLAR EXPORT
e62
EPPLER 62 |  |  |  | Cl Max: | 1.7504 | at alpha= | 11.5 | deg
XFOIL ncrit=9 |  |  |  | L/D Max: | 198.544 | at alpha= | 1.5 | deg
Re: | 4000000 |  |  | Cd Min: | 0.14952 | at alpha= | 16.5 | deg
Mach: | 0 |  |  | Cl=0 at alpha= | -6.2942 | deg
|  |  |  | @ Cl=0.1, Cd= | 0.043527
|  |  |  | @ Cl=0.4, Cd= | 0.0092893
|  |  |  | @ Cl=0.6, Cd= | 0.0049458
alpha (deg) | Cl | Cd | Cm | Cl/Cd
-6.5 | -0.0272 | 0.05789 | -0.1157 | -0.46986
-6 | 0.0389 | 0.0504 | -0.1319 | 0.77183
-5.5 | 0.1006 | 0.04346 | -0.1453 | 2.3148
-5 | 0.178 | 0.03426 | -0.1613 | 5.1956
-4.5 | 0.2512 | 0.02477 | -0.1735 | 10.1413
-4 | 0.3207 | 0.01553 | -0.1808 | 20.6504
-3.5 | 0.3794 | 0.01099 | -0.183 | 34.5223
-3 | 0.4396 | 0.00602 | -0.1847 | 73.0233
-2.5 | 0.494 | 0.0053 | -0.1844 | 93.2075
-2 | 0.5477 | 0.00509 | -0.1841 | 107.6031
-1.5 | 0.6021 | 0.00494 | -0.1838 | 121.8826
-1 | 0.6566 | 0.00484 | -0.1835 | 135.6612
-0.5 | 0.7112 | 0.00483 | -0.1832 | 147.2464
0 | 0.7659 | 0.00476 | -0.1831 | 160.9034
0.5 | 0.8202 | 0.0047 | -0.183 | 174.5106
1 | 0.8742 | 0.00469 | -0.1829 | 186.3966
1.5 | 0.9272 | 0.00467 | -0.1828 | 198.5439
2 | 0.9665 | 0.0053 | -0.1797 | 182.3585
2.5 | 1.0143 | 0.00612 | -0.1783 | 165.7353
3 | 1.0602 | 0.00714 | -0.1765 | 148.4874
3.5 | 1.1053 | 0.00828 | -0.1746 | 133.4903
4 | 1.1542 | 0.00901 | -0.1733 | 128.1021
4.5 | 1.2055 | 0.00942 | -0.1725 | 127.9724
5 | 1.256 | 0.00989 | -0.1716 | 126.997
6 | 1.3527 | 0.01131 | -0.1688 | 119.6021
6.5 | 1.3989 | 0.01225 | -0.167 | 114.1959
7 | 1.4437 | 0.0133 | -0.165 | 108.5489
7.5 | 1.4852 | 0.0147 | -0.1623 | 101.034
8 | 1.5246 | 0.01631 | -0.1594 | 93.4764
8.5 | 1.5626 | 0.01808 | -0.1563 | 86.427
9 | 1.6 | 0.0199 | -0.1532 | 80.402
9.5 | 1.6371 | 0.02156 | -0.1502 | 75.9323
10 | 1.6725 | 0.02318 | -0.147 | 72.1527
10.5 | 1.7068 | 0.02452 | -0.1438 | 69.6085
11 | 1.7307 | 0.02598 | -0.1386 | 66.6166
11.5 | 1.7504 | 0.02768 | -0.133 | 63.237
12 | 1.7209 | 0.03528 | -0.1211 | 48.7783
12.5 | 1.7247 | 0.03876 | -0.115 | 44.4969
13 | 1.7144 | 0.04411 | -0.1086 | 38.8665
13.5 | 1.7108 | 0.04897 | -0.1043 | 34.9357
14 | 1.7091 | 0.05403 | -0.1014 | 31.6324
14.5 | 1.6943 | 0.06153 | -0.0996 | 27.5362
15 | 1.6395 | 0.07677 | -0.1012 | 21.356
15.5 | 1.6141 | 0.08925 | -0.1054 | 18.0852
16 | 1.5539 | 0.1119 | -0.1172 | 13.8865
16.5 | 1.4597 | 0.14952 | -0.1412 | 9.7626

## 67. Re 4M Mach 0.10 (1)
BIGFOIL.COM POLAR EXPORT
e62
EPPLER 62 |  |  |  | Cl Max: | 1.387 | at alpha= | 6.5 | deg
JavaFoil+Calcfoil stall+Eppler ext transition |  |  |  | L/D Max: | 177.91 | at alpha= | 1 | deg
Re: | 4000000 |  |  | Cd Min: | 0.0052 | at alpha= | 0.5 | deg
Mach: | 0.1 |  |  | Cl=0 at alpha= | -7.1818 | deg
|  |  |  | @ Cl=0.1, Cd= | 0.032488
|  |  |  | @ Cl=0.4, Cd= | 0.0075698
|  |  |  | @ Cl=0.6, Cd= | 0.0056408
alpha (deg) | Cl | Cd | Cm | Cl/Cd
-17 | -0.082 | 0.12312 | -0.082 | -0.669
-16.5 | -0.088 | 0.1192 | -0.083 | -0.735
-16 | -0.093 | 0.1121 | -0.083 | -0.829
-15.5 | -0.098 | 0.10656 | -0.084 | -0.923
-15 | -0.104 | 0.1011 | -0.085 | -1.026
-14.5 | -0.109 | 0.09527 | -0.085 | -1.144
-14 | -0.114 | 0.09026 | -0.085 | -1.263
-13.5 | -0.119 | 0.08542 | -0.086 | -1.389
-13 | -0.123 | 0.08089 | -0.086 | -1.516
-12.5 | -0.126 | 0.07646 | -0.087 | -1.645
-12 | -0.128 | 0.07316 | -0.086 | -1.745
-11.5 | -0.128 | 0.0691 | -0.087 | -1.853
-11 | -0.127 | 0.06464 | -0.089 | -1.958
-10.5 | -0.122 | 0.06178 | -0.087 | -1.982
-10 | -0.116 | 0.0584 | -0.088 | -1.978
-9.5 | -0.105 | 0.0535 | -0.094 | -1.971
-9 | -0.091 | 0.05003 | -0.096 | -1.822
-8.5 | -0.072 | 0.04791 | -0.094 | -1.509
-8 | -0.049 | 0.04487 | -0.097 | -1.091
-7.5 | -0.021 | 0.04068 | -0.105 | -0.513
-7 | 0.012 | 0.03662 | -0.112 | 0.339
-6.5 | 0.05 | 0.03481 | -0.113 | 1.447
-6 | 0.091 | 0.03602 | -0.103 | 2.537
-5.5 | 0.167 | 0.00619 | -0.175 | 27.059
-5 | 0.226 | 0.00615 | -0.175 | 36.697
-4.5 | 0.231 | 0.03339 | -0.089 | 6.917
-4 | 0.283 | 0.03085 | -0.1 | 9.157
-3.5 | 0.41 | 0.00558 | -0.176 | 73.539
-3 | 0.473 | 0.00562 | -0.177 | 84.036
-2.5 | 0.534 | 0.00564 | -0.177 | 94.738
-2 | 0.595 | 0.00564 | -0.177 | 105.521
-1.5 | 0.655 | 0.00565 | -0.178 | 115.796
-1 | 0.714 | 0.00547 | -0.178 | 130.574
-0.5 | 0.77 | 0.0055 | -0.178 | 140.013
0 | 0.828 | 0.00555 | -0.178 | 149.234
0.5 | 0.885 | 0.0052 | -0.179 | 170.189
1 | 0.942 | 0.00529 | -0.179 | 177.91
1.5 | 0.999 | 0.00581 | -0.179 | 171.803
2 | 1.055 | 0.00645 | -0.179 | 163.64
2.5 | 1.111 | 0.00706 | -0.18 | 157.387
3 | 1.166 | 0.00768 | -0.18 | 151.764
3.5 | 1.217 | 0.00843 | -0.18 | 144.256
4 | 1.263 | 0.00928 | -0.18 | 136.045
4.5 | 1.303 | 0.01151 | -0.181 | 113.258
5 | 1.337 | 0.01198 | -0.181 | 111.635
5.5 | 1.363 | 0.01251 | -0.181 | 108.988
6 | 1.38 | 0.01308 | -0.181 | 105.526
6.5 | 1.387 | 0.01373 | -0.181 | 101.014
7 | 1.383 | 0.01441 | -0.182 | 95.996
7.5 | 1.368 | 0.01509 | -0.182 | 90.643
8 | 1.342 | 0.01582 | -0.182 | 84.8
8.5 | 1.306 | 0.01658 | -0.182 | 78.754
9 | 1.261 | 0.01737 | -0.182 | 72.566
9.5 | 1.208 | 0.0179 | -0.182 | 67.495
10 | 1.15 | 0.01906 | -0.183 | 60.309
10.5 | 1.084 | 0.01386 | -0.182 | 78.188
11 | 1.018 | 0.01454 | -0.182 | 69.993
11.5 | 0.951 | 0.0207 | -0.182 | 45.919

## 68. Re 4M Mach 0.10 (2)
BIGFOIL.COM POLAR EXPORT
e62
EPPLER 62 |  |  |  | Cl Max: | 1.7273 | at alpha= | 11 | deg
XFOIL ncrit=9 |  |  |  | L/D Max: | 198.699 | at alpha= | 1.5 | deg
Re: | 4000000 |  |  | Cd Min: | 0.15857 | at alpha= | 16 | deg
Mach: | 0.1 |  |  | Cl=0 at alpha= | -99 | deg
|  |  |  | @ Cl=0.1, Cd= | 0.00619
|  |  |  | @ Cl=0.4, Cd= | 0.00619
|  |  |  | @ Cl=0.6, Cd= | 0.0049725
alpha (deg) | Cl | Cd | Cm | Cl/Cd
-3 | 0.4411 | 0.00619 | -0.1856 | 71.2601
-2.5 | 0.4961 | 0.00532 | -0.1853 | 93.2519
-2 | 0.5501 | 0.0051 | -0.1849 | 107.8627
-1.5 | 0.6049 | 0.00496 | -0.1847 | 121.9556
-1 | 0.6598 | 0.00486 | -0.1844 | 135.7613
-0.5 | 0.7147 | 0.00484 | -0.1841 | 147.6653
0 | 0.7698 | 0.00477 | -0.1839 | 161.3836
0.5 | 0.8244 | 0.00471 | -0.1838 | 175.0318
1 | 0.8786 | 0.00471 | -0.1837 | 186.5393
1.5 | 0.9319 | 0.00469 | -0.1837 | 198.6994
2 | 0.9715 | 0.00532 | -0.1805 | 182.6128
2.5 | 1.0194 | 0.00615 | -0.179 | 165.7561
3 | 1.0654 | 0.00718 | -0.1772 | 148.3844
3.5 | 1.1104 | 0.00837 | -0.1752 | 132.6643
4 | 1.1601 | 0.00905 | -0.1739 | 128.1878
4.5 | 1.2117 | 0.00947 | -0.1731 | 127.9514
5 | 1.2626 | 0.00995 | -0.1721 | 126.8945
5.5 | 1.3112 | 0.0107 | -0.1706 | 122.5421
6 | 1.3596 | 0.01144 | -0.1691 | 118.8462
6.5 | 1.4057 | 0.01243 | -0.1671 | 113.0893
7 | 1.4502 | 0.01357 | -0.1648 | 106.8681
7.5 | 1.4912 | 0.01507 | -0.1619 | 98.9516
8 | 1.5303 | 0.01679 | -0.1587 | 91.1435
8.5 | 1.5681 | 0.01867 | -0.1554 | 83.9904
9 | 1.6054 | 0.02059 | -0.1521 | 77.9699
9.5 | 1.6423 | 0.0223 | -0.149 | 73.6457
10 | 1.6771 | 0.02395 | -0.1455 | 70.0251
10.5 | 1.7081 | 0.02534 | -0.1415 | 67.4073
11 | 1.7273 | 0.02711 | -0.1354 | 63.7145
11.5 | 1.6941 | 0.03537 | -0.1225 | 47.8965
12 | 1.7058 | 0.03785 | -0.117 | 45.0674
12.5 | 1.6991 | 0.04271 | -0.1104 | 39.7823
13 | 1.6736 | 0.05024 | -0.1042 | 33.3121
13.5 | 1.6535 | 0.05788 | -0.1009 | 28.5677
14 | 1.6326 | 0.06668 | -0.1 | 24.4841
14.5 | 1.5989 | 0.07911 | -0.1022 | 20.2111
15 | 1.5293 | 0.10172 | -0.1124 | 15.0344
15.5 | 1.4908 | 0.12185 | -0.1245 | 12.2347
16 | 1.41 | 0.15857 | -0.1481 | 8.892

## 69. Re 4M Mach 0.25 (1)
BIGFOIL.COM POLAR EXPORT
e62
EPPLER 62 |  |  |  | Cl Max: | 1.386 | at alpha= | 6 | deg
JavaFoil+Calcfoil stall+Eppler ext transition |  |  |  | L/D Max: | 177.856 | at alpha= | 1 | deg
Re: | 4000000 |  |  | Cd Min: | 0.00544 | at alpha= | 1 | deg
Mach: | 0.25 |  |  | Cl=0 at alpha= | -7.1964 | deg
|  |  |  | @ Cl=0.1, Cd= | 0.02408
|  |  |  | @ Cl=0.4, Cd= | 0.0095102
|  |  |  | @ Cl=0.6, Cd= | 0.02178
alpha (deg) | Cl | Cd | Cm | Cl/Cd
-20 | -0.071 | 0.16146 | -0.088 | -0.439
-19.5 | -0.068 | 0.15594 | -0.088 | -0.437
-19 | -0.065 | 0.14917 | -0.088 | -0.439
-18.5 | -0.063 | 0.14257 | -0.088 | -0.44
-18 | -0.06 | 0.13661 | -0.088 | -0.439
-17.5 | -0.057 | 0.13127 | -0.087 | -0.436
-17 | -0.055 | 0.12703 | -0.087 | -0.429
-16.5 | -0.052 | 0.12232 | -0.086 | -0.423
-16 | -0.049 | 0.1152 | -0.087 | -0.426
-15.5 | -0.046 | 0.11079 | -0.086 | -0.418
-15 | -0.044 | 0.10644 | -0.085 | -0.409
-14.5 | -0.041 | 0.10106 | -0.084 | -0.403
-14 | -0.038 | 0.09514 | -0.084 | -0.4
-13.5 | -0.035 | 0.08996 | -0.083 | -0.392
-13 | -0.032 | 0.08506 | -0.085 | -0.382
-12.5 | -0.03 | 0.07951 | -0.086 | -0.374
-12 | -0.027 | 0.07496 | -0.087 | -0.36
-11.5 | -0.024 | 0.07069 | -0.088 | -0.342
-11 | -0.021 | 0.06603 | -0.089 | -0.324
-10.5 | -0.019 | 0.06187 | -0.091 | -0.301
-10 | -0.042 | 0.05837 | -0.092 | -0.712
-9.5 | -0.053 | 0.05485 | -0.092 | -0.966
-9 | -0.056 | 0.05147 | -0.094 | -1.08
-8.5 | -0.05 | 0.04919 | -0.092 | -1.026
-8 | -0.038 | 0.04616 | -0.095 | -0.819
-7.5 | -0.017 | 0.04242 | -0.101 | -0.409
-7 | 0.011 | 0.03937 | -0.107 | 0.277
-6.5 | 0.047 | 0.03508 | -0.116 | 1.33
-6 | 0.091 | 0.02659 | -0.134 | 3.422
-5.5 | 0.164 | 0.00623 | -0.18 | 26.339
-5 | 0.225 | 0.00624 | -0.18 | 36.071
-4.5 | 0.289 | 0.00556 | -0.181 | 51.95
-4 | 0.284 | 0.0332 | -0.078 | 8.558
-3.5 | 0.419 | 0.00563 | -0.181 | 74.468
-3 | 0.484 | 0.00567 | -0.182 | 85.354
-2.5 | 0.548 | 0.0057 | -0.182 | 96.241
-2 | 0.611 | 0.00569 | -0.182 | 107.454
-1.5 | 0.673 | 0.0057 | -0.182 | 117.916
-1 | 0.734 | 0.00557 | -0.183 | 131.643
-0.5 | 0.792 | 0.00554 | -0.183 | 142.796
0 | 0.85 | 0.00565 | -0.183 | 150.488
0.5 | 0.909 | 0.00579 | -0.184 | 156.96
1 | 0.968 | 0.00544 | -0.184 | 177.856
1.5 | 1.026 | 0.00608 | -0.184 | 168.707
2 | 1.084 | 0.00669 | -0.184 | 161.895
2.5 | 1.141 | 0.0073 | -0.185 | 156.271
3 | 1.197 | 0.00808 | -0.185 | 148.23
3.5 | 1.249 | 0.00881 | -0.185 | 141.832
4 | 1.294 | 0.01134 | -0.185 | 114.159
4.5 | 1.333 | 0.01193 | -0.186 | 111.778
5 | 1.363 | 0.01249 | -0.186 | 109.093
5.5 | 1.381 | 0.0131 | -0.186 | 105.395
6 | 1.386 | 0.01378 | -0.186 | 100.603
6.5 | 1.375 | 0.01446 | -0.186 | 95.072
7 | 1.346 | 0.01521 | -0.187 | 88.52
7.5 | 1.299 | 0.01606 | -0.187 | 80.918
8 | 1.233 | 0.01685 | -0.187 | 73.181
8.5 | 1.149 | 0.01772 | -0.187 | 64.834
9 | 1.048 | 0.01872 | -0.187 | 55.997
9.5 | 0.934 | 0.0196 | -0.187 | 47.663
10 | 0.807 | 0.0142 | -0.187 | 56.802
10.5 | 0.673 | 0.01498 | -0.187 | 44.952
11 | 0.533 | 0.02178 | -0.187 | 24.466

## 70. Re 4M Mach 0.25 (2)
BIGFOIL.COM POLAR EXPORT
e62
EPPLER 62 |  |  |  | Cl Max: | 1.659 | at alpha= | 10 | deg
XFOIL ncrit=9 |  |  |  | L/D Max: | 1204.13 | at alpha= | -2 | deg
Re: | 4000000 |  |  | Cd Min: | 0.19544 | at alpha= | 15 | deg
Mach: | 0.25 |  |  | Cl=0 at alpha= | -99 | deg
|  |  |  | @ Cl=0.1, Cd= | 0.045613
|  |  |  | @ Cl=0.4, Cd= | 0.011964
|  |  |  | @ Cl=0.6, Cd= | 0.001315
alpha (deg) | Cl | Cd | Cm | Cl/Cd
-5.5 | 0.0903 | 0.04668 | -0.1404 | 1.9344
-5 | 0.1752 | 0.03734 | -0.1598 | 4.692
-4.5 | 0.2477 | 0.02861 | -0.1733 | 8.6578
-4 | 0.3215 | 0.01956 | -0.1833 | 16.4366
-3 | 0.448 | 0.00732 | -0.1898 | 61.2022
-2.5 | 0.5074 | 0.00552 | -0.1901 | 91.9203
-2 | 0.5539 | 0.00046 | -0.1847 | 1204.1304
0 | 0.7906 | 0.00485 | -0.1885 | 163.0103
0.5 | 0.8472 | 0.00477 | -0.1884 | 177.6101
1 | 0.9032 | 0.00477 | -0.1883 | 189.3501
1.5 | 0.958 | 0.0048 | -0.1881 | 199.5833
2 | 0.9987 | 0.00542 | -0.1847 | 184.262
2.5 | 1.0476 | 0.00631 | -0.183 | 166.0222
3 | 1.0946 | 0.00739 | -0.1809 | 148.1191
4 | 1.1926 | 0.00926 | -0.1772 | 128.7905
4.5 | 1.246 | 0.00972 | -0.176 | 128.1893
5 | 1.2983 | 0.01029 | -0.1746 | 126.171
5.5 | 1.3478 | 0.01119 | -0.1724 | 120.4468
6 | 1.3959 | 0.01224 | -0.1699 | 114.0441
6.5 | 1.4417 | 0.01351 | -0.167 | 106.7135
7 | 1.4832 | 0.01523 | -0.1632 | 97.3867
7.5 | 1.522 | 0.0173 | -0.159 | 87.9769
8 | 1.5598 | 0.01966 | -0.1547 | 79.3388
8.5 | 1.5959 | 0.02235 | -0.1502 | 71.4049
9 | 1.6288 | 0.02506 | -0.1453 | 64.996
9.5 | 1.6526 | 0.02757 | -0.1391 | 59.942
10 | 1.659 | 0.03108 | -0.1304 | 53.3784
10.5 | 1.638 | 0.03748 | -0.1196 | 43.7033
11 | 1.5726 | 0.04918 | -0.108 | 31.9764
11.5 | 1.534 | 0.05906 | -0.1034 | 25.9736
12 | 1.478 | 0.07362 | -0.104 | 20.0761
12.5 | 1.4418 | 0.08804 | -0.1095 | 16.3766
13 | 1.4385 | 0.09833 | -0.1147 | 14.6293
13.5 | 1.4068 | 0.11781 | -0.127 | 11.9413
14 | 1.3744 | 0.14087 | -0.1416 | 9.7565
14.5 | 1.358 | 0.15919 | -0.1518 | 8.5307
15 | 1.2945 | 0.19544 | -0.172 | 6.6235

## 71. Re 4M Mach 0.50 (1)
BIGFOIL.COM POLAR EXPORT
e62
EPPLER 62 |  |  |  | Cl Max: | 1.431 | at alpha= | 4.5 | deg
JavaFoil+Calcfoil stall+Eppler ext transition |  |  |  | L/D Max: | 173.629 | at alpha= | 1 | deg
Re: | 4000000 |  |  | Cd Min: | 0.00571 | at alpha= | -4.5 | deg
Mach: | 0.5 |  |  | Cl=0 at alpha= | -7.1731 | deg
|  |  |  | @ Cl=0.1, Cd= | 0.03566
|  |  |  | @ Cl=0.4, Cd= | 0.0058342
|  |  |  | @ Cl=0.6, Cd= | 0.0069422
alpha (deg) | Cl | Cd | Cm | Cl/Cd
-20 | -0.671 | 0.16193 | -0.105 | -4.143
-19.5 | -0.645 | 0.1533 | -0.105 | -4.21
-19 | -0.62 | 0.15172 | -0.105 | -4.085
-18.5 | -0.594 | 0.14619 | -0.104 | -4.064
-18 | -0.569 | 0.13926 | -0.105 | -4.083
-17.5 | -0.544 | 0.13915 | -0.107 | -3.906
-17 | -0.517 | 0.13342 | -0.105 | -3.877
-16.5 | -0.49 | 0.12823 | -0.102 | -3.825
-16 | -0.464 | 0.12316 | -0.099 | -3.768
-15.5 | -0.438 | 0.11648 | -0.099 | -3.761
-15 | -0.412 | 0.11152 | -0.098 | -3.693
-14.5 | -0.386 | 0.10839 | -0.097 | -3.56
-14 | -0.36 | 0.10447 | -0.097 | -3.444
-13.5 | -0.334 | 0.10068 | -0.098 | -3.314
-13 | -0.308 | 0.09703 | -0.098 | -3.17
-12.5 | -0.281 | 0.09378 | -0.098 | -3
-12 | -0.255 | 0.08861 | -0.097 | -2.878
-11.5 | -0.228 | 0.0824 | -0.095 | -2.773
-11 | -0.202 | 0.07444 | -0.096 | -2.717
-10.5 | -0.176 | 0.06832 | -0.096 | -2.575
-10 | -0.15 | 0.06342 | -0.097 | -2.359
-9.5 | -0.123 | 0.05867 | -0.098 | -2.099
-9 | -0.097 | 0.05485 | -0.099 | -1.763
-8.5 | -0.07 | 0.05118 | -0.1 | -1.372
-8 | -0.044 | 0.04806 | -0.101 | -0.909
-7.5 | -0.017 | 0.05314 | -0.088 | -0.321
-7 | 0.009 | 0.04726 | -0.089 | 0.199
-6.5 | 0.036 | 0.04358 | -0.091 | 0.824
-6 | 0.063 | 0.04006 | -0.099 | 1.563
-5.5 | 0.089 | 0.03753 | -0.104 | 2.381
-5 | 0.118 | 0.0326 | -0.124 | 3.604
-4.5 | 0.177 | 0.00571 | -0.202 | 30.946
-4 | 0.334 | 0.00581 | -0.202 | 57.523
-3.5 | 0.443 | 0.00585 | -0.203 | 75.705
-3 | 0.424 | 0.03189 | -0.076 | 13.298
-2.5 | 0.607 | 0.00595 | -0.203 | 102.088
-2 | 0.681 | 0.00597 | -0.204 | 114.142
-1.5 | 0.751 | 0.00601 | -0.204 | 125.089
-1 | 0.82 | 0.00592 | -0.204 | 138.558
-0.5 | 0.885 | 0.00595 | -0.205 | 148.575
0 | 0.95 | 0.00612 | -0.205 | 155.243
0.5 | 1.016 | 0.00632 | -0.205 | 160.818
1 | 1.081 | 0.00623 | -0.206 | 173.629
1.5 | 1.146 | 0.00698 | -0.206 | 164.229
2 | 1.21 | 0.00781 | -0.206 | 154.936
2.5 | 1.273 | 0.0086 | -0.206 | 148.098
3 | 1.335 | 0.00959 | -0.207 | 139.238
3.5 | 1.386 | 0.01074 | -0.207 | 129.11
4 | 1.422 | 0.01353 | -0.207 | 105.151
4.5 | 1.431 | 0.01433 | -0.207 | 99.881
5 | 1.377 | 0.01537 | -0.208 | 89.551
5.5 | 0.831 | 0.0162 | -0.208 | 51.297
6 | 0.863 | 0.01746 | -0.208 | 49.425
6.5 | 0.895 | 0.01909 | -0.208 | 46.876
7 | 0.922 | 0.01976 | -0.208 | 46.66
7.5 | 0.956 | 0.0139 | -0.208 | 68.78
8 | 0.985 | 0.02148 | -0.208 | 45.851
8.5 | 0.822 | 0.06451 | -0.099 | 12.749
9 | 0.848 | 0.07491 | -0.099 | 11.317
9.5 | 0.873 | 0.07538 | -0.099 | 11.579

## 72. Re 4M Mach 0.50 (2)
BIGFOIL.COM POLAR EXPORT
e62
EPPLER 62 |  |  |  | Cl Max: | 1.5783 | at alpha= | 7.5 | deg
XFOIL ncrit=9 |  |  |  | L/D Max: | 2363.53 | at alpha= | -0.5 | deg
Re: | 4000000 |  |  | Cd Min: | 0.26017 | at alpha= | -20 | deg
Mach: | 0.5 |  |  | Cl=0 at alpha= | -6.711 | deg
|  |  |  | @ Cl=0.1, Cd= | 0.052881
|  |  |  | @ Cl=0.4, Cd= | 0.021145
|  |  |  | @ Cl=0.6, Cd= | 0.000519
alpha (deg) | Cl | Cd | Cm | Cl/Cd
-20 | -0.6209 | 0.26017 | 0.0044 | -2.3865
-19.5 | -0.5987 | 0.25245 | -0.0005 | -2.3716
-19 | -0.5761 | 0.24455 | -0.0052 | -2.3558
-18.5 | -0.5538 | 0.23682 | -0.0098 | -2.3385
-18 | -0.5317 | 0.22892 | -0.0143 | -2.3226
-17.5 | -0.51 | 0.22137 | -0.0186 | -2.3038
-17 | -0.4881 | 0.21344 | -0.0229 | -2.2868
-16.5 | -0.4662 | 0.20566 | -0.0272 | -2.2668
-16 | -0.4428 | 0.19736 | -0.032 | -2.2436
-15.5 | -0.4207 | 0.18978 | -0.0364 | -2.2168
-15 | -0.4004 | 0.18196 | -0.0405 | -2.2005
-14.5 | -0.3789 | 0.17491 | -0.0447 | -2.1663
-14 | -0.3636 | 0.16859 | -0.0465 | -2.1567
-13.5 | -0.3475 | 0.16216 | -0.0486 | -2.1429
-13 | -0.3291 | 0.15531 | -0.0515 | -2.119
-12.5 | -0.3099 | 0.1485 | -0.0546 | -2.0869
-12 | -0.289 | 0.14136 | -0.0581 | -2.0444
-11.5 | -0.2647 | 0.1341 | -0.063 | -1.9739
-11 | -0.237 | 0.12598 | -0.069 | -1.8813
-10.5 | -0.209 | 0.1183 | -0.0752 | -1.7667
-10 | -0.1812 | 0.11107 | -0.081 | -1.6314
-9.5 | -0.1533 | 0.10402 | -0.0867 | -1.4738
-9 | -0.1246 | 0.09747 | -0.0923 | -1.2783
-8.5 | -0.0955 | 0.09075 | -0.0981 | -1.0523
-8 | -0.0811 | 0.08541 | -0.0989 | -0.94954
-7.5 | -0.0549 | 0.07924 | -0.1034 | -0.69283
-7 | -0.0211 | 0.07269 | -0.1103 | -0.29027
-6.5 | 0.0154 | 0.0656 | -0.119 | 0.23476
-6 | 0.0436 | 0.06001 | -0.124 | 0.72655
-5.5 | 0.0964 | 0.0533 | -0.136 | 1.8086
-5 | 0.1671 | 0.04508 | -0.1533 | 3.7067
-4 | 0.32 | 0.02962 | -0.1855 | 10.8035
-3.5 | 0.3882 | 0.0223 | -0.1948 | 17.4081
-3 | 0.4642 | 0.01486 | -0.2023 | 31.2382
-2.5 | 0.531 | 0.00087 | -0.2004 | 610.3448
-2 | 0.6057 | 0.00049 | -0.203 | 1236.1224
-1.5 | 0.6736 | 0.0004 | -0.2036 | 1684
-1 | 0.739 | 0.00036 | -0.2034 | 2052.7778
-0.5 | 0.8036 | 0.00034 | -0.2031 | 2363.5294
0 | 0.8806 | 0.00514 | -0.2081 | 171.323
0.5 | 0.9454 | 0.00507 | -0.2078 | 186.4694
1 | 1.0091 | 0.00511 | -0.2074 | 197.4755
1.5 | 1.0709 | 0.00531 | -0.2066 | 201.6761
2 | 1.1227 | 0.00614 | -0.2039 | 182.8502
2.5 | 1.1689 | 0.00699 | -0.1993 | 167.2246
3 | 1.2184 | 0.00833 | -0.1955 | 146.2665
3.5 | 1.268 | 0.00972 | -0.1912 | 130.4527
4 | 1.3291 | 0.01027 | -0.1887 | 129.4158
4.5 | 1.3886 | 0.01098 | -0.1855 | 126.4663
5 | 1.4425 | 0.01216 | -0.1807 | 118.6266
5.5 | 1.4884 | 0.01387 | -0.1741 | 107.3107
6 | 1.5257 | 0.01578 | -0.1655 | 96.6857
6.5 | 1.552 | 0.01893 | -0.1551 | 81.9863
7 | 1.5746 | 0.02361 | -0.1448 | 66.6921
7.5 | 1.5783 | 0.03016 | -0.1336 | 52.3309
8 | 1.5588 | 0.0379 | -0.1226 | 41.1293
8.5 | 1.525 | 0.04724 | -0.1146 | 32.282
9 | 1.4852 | 0.05836 | -0.1115 | 25.4489
9.5 | 1.4427 | 0.07201 | -0.114 | 20.0347
10 | 1.4 | 0.089 | -0.1229 | 15.7303
10.5 | 1.3595 | 0.11026 | -0.1374 | 12.3299
11.5 | 1.3126 | 0.15034 | -0.1616 | 8.7309
12 | 1.3079 | 0.16584 | -0.1703 | 7.8865
12.5 | 1.3053 | 0.18143 | -0.1798 | 7.1945

## 73. Re 5M Mach 0.00 (1)
BIGFOIL.COM POLAR EXPORT
e62
EPPLER 62 |  |  |  | Cl Max: | 1.387 | at alpha= | 6.5 | deg
JavaFoil+Calcfoil stall+Eppler ext transition |  |  |  | L/D Max: | 163.802 | at alpha= | 1.5 | deg
Re: | 5000000 |  |  | Cd Min: | 0.00544 | at alpha= | -1 | deg
Mach: | 0 |  |  | Cl=0 at alpha= | -7.2027 | deg
|  |  |  | @ Cl=0.1, Cd= | 0.0061251
|  |  |  | @ Cl=0.4, Cd= | 0.0055286
|  |  |  | @ Cl=0.6, Cd= | 0.0055914
alpha (deg) | Cl | Cd | Cm | Cl/Cd
-17.5 | -0.106 | 0.12702 | -0.083 | -0.832
-17 | -0.11 | 0.1215 | -0.084 | -0.907
-16.5 | -0.115 | 0.11674 | -0.084 | -0.982
-16 | -0.119 | 0.10993 | -0.084 | -1.084
-15.5 | -0.124 | 0.10499 | -0.084 | -1.177
-15 | -0.128 | 0.09892 | -0.086 | -1.294
-14.5 | -0.132 | 0.0939 | -0.086 | -1.407
-14 | -0.136 | 0.08853 | -0.087 | -1.535
-13.5 | -0.139 | 0.08384 | -0.087 | -1.658
-13 | -0.141 | 0.07953 | -0.088 | -1.779
-12.5 | -0.143 | 0.07521 | -0.089 | -1.901
-12 | -0.143 | 0.07181 | -0.087 | -1.99
-11.5 | -0.141 | 0.06774 | -0.088 | -2.088
-11 | -0.138 | 0.06293 | -0.092 | -2.196
-10.5 | -0.132 | 0.06083 | -0.089 | -2.167
-10 | -0.123 | 0.05743 | -0.09 | -2.141
-9.5 | -0.111 | 0.05203 | -0.097 | -2.138
-9 | -0.095 | 0.04844 | -0.1 | -1.969
-8.5 | -0.075 | 0.04673 | -0.098 | -1.603
-8 | -0.05 | 0.04335 | -0.103 | -1.164
-7.5 | -0.022 | 0.03676 | -0.116 | -0.586
-7 | 0.015 | 0.00632 | -0.173 | 2.419
-6.5 | 0.062 | 0.00614 | -0.174 | 10.048
-6 | 0.113 | 0.00612 | -0.174 | 18.437
-5.5 | 0.168 | 0.00612 | -0.174 | 27.407
-5 | 0.226 | 0.00547 | -0.175 | 41.242
-4.5 | 0.286 | 0.00548 | -0.175 | 52.113
-4 | 0.347 | 0.00552 | -0.175 | 62.867
-3.5 | 0.409 | 0.00553 | -0.175 | 73.885
-3 | 0.47 | 0.00554 | -0.176 | 84.996
-2.5 | 0.532 | 0.00556 | -0.176 | 95.57
-2 | 0.592 | 0.00559 | -0.176 | 106
-1.5 | 0.651 | 0.0056 | -0.177 | 116.24
-1 | 0.71 | 0.00544 | -0.177 | 130.678
-0.5 | 0.767 | 0.00551 | -0.177 | 139.057
0 | 0.824 | 0.00561 | -0.177 | 146.814
0.5 | 0.88 | 0.00586 | -0.178 | 150.224
1 | 0.937 | 0.0059 | -0.178 | 158.851
1.5 | 0.994 | 0.00607 | -0.178 | 163.802
2 | 1.05 | 0.00661 | -0.179 | 158.836
2.5 | 1.105 | 0.00717 | -0.179 | 154.253
3 | 1.16 | 0.00772 | -0.179 | 150.3
3.5 | 1.211 | 0.00836 | -0.179 | 144.814
4 | 1.257 | 0.00913 | -0.179 | 137.63
4.5 | 1.298 | 0.01106 | -0.18 | 117.328
5 | 1.333 | 0.01148 | -0.18 | 116.021
5.5 | 1.36 | 0.01198 | -0.18 | 113.469
6 | 1.378 | 0.01251 | -0.18 | 110.139
6.5 | 1.387 | 0.01312 | -0.18 | 105.749
7 | 1.386 | 0.01374 | -0.181 | 100.887
7.5 | 1.375 | 0.01438 | -0.181 | 95.605
8 | 1.354 | 0.01505 | -0.181 | 89.975
8.5 | 1.323 | 0.01574 | -0.181 | 84.101
9 | 1.285 | 0.01644 | -0.181 | 78.135
9.5 | 1.239 | 0.01697 | -0.182 | 72.985
10 | 1.187 | 0.0179 | -0.182 | 66.314
10.5 | 1.132 | 0.01887 | -0.182 | 59.974
11 | 1.07 | 0.01376 | -0.181 | 77.805
11.5 | 1.01 | 0.01439 | -0.181 | 70.15

## 74. Re 5M Mach 0.00 (2)
BIGFOIL.COM POLAR EXPORT
e62
EPPLER 62 |  |  |  | Cl Max: | 1.7597 | at alpha= | 11 | deg
XFOIL ncrit=9 |  |  |  | L/D Max: | 182.824 | at alpha= | 1 | deg
Re: | 5000000 |  |  | Cd Min: | 0.0236 | at alpha= | 11 | deg
Mach: | 0 |  |  | Cl=0 at alpha= | -99 | deg
|  |  |  | @ Cl=0.1, Cd= | 0.00474
|  |  |  | @ Cl=0.4, Cd= | 0.00474
|  |  |  | @ Cl=0.6, Cd= | 0.00474
alpha (deg) | Cl | Cd | Cm | Cl/Cd
0 | 0.7663 | 0.00474 | -0.1832 | 161.6667
0.5 | 0.8205 | 0.00472 | -0.1831 | 173.8347
1 | 0.8739 | 0.00478 | -0.1829 | 182.8243
1.5 | 0.9248 | 0.00506 | -0.1823 | 182.7668
2 | 0.9704 | 0.00589 | -0.1807 | 164.7538
2.5 | 1.0151 | 0.00619 | -0.1786 | 163.9903
3 | 1.0621 | 0.00711 | -0.1771 | 149.3812
4 | 1.1589 | 0.00868 | -0.1743 | 133.5138
4.5 | 1.2104 | 0.00908 | -0.1736 | 133.304
5 | 1.261 | 0.00955 | -0.1726 | 132.0419
5.5 | 1.3111 | 0.01004 | -0.1717 | 130.5876
6 | 1.3604 | 0.01062 | -0.1705 | 128.0979
6.5 | 1.4075 | 0.01144 | -0.1689 | 123.0332
7 | 1.4536 | 0.01234 | -0.1671 | 117.7958
7.5 | 1.497 | 0.01353 | -0.1648 | 110.643
8 | 1.5381 | 0.01493 | -0.1622 | 103.0208
8.5 | 1.5776 | 0.01646 | -0.1593 | 95.8445
9 | 1.6162 | 0.01803 | -0.1564 | 89.6395
9.5 | 1.6552 | 0.01942 | -0.1537 | 85.2317
10 | 1.693 | 0.02077 | -0.1509 | 81.5118
10.5 | 1.73 | 0.02197 | -0.148 | 78.7437
11 | 1.7597 | 0.0236 | -0.1439 | 74.5636

## 75. Re 5M Mach 0.10 (1)
BIGFOIL.COM POLAR EXPORT
e62
EPPLER 62 |  |  |  | Cl Max: | 1.387 | at alpha= | 6.5 | deg
JavaFoil+Calcfoil stall+Eppler ext transition |  |  |  | L/D Max: | 163.652 | at alpha= | 1.5 | deg
Re: | 5000000 |  |  | Cd Min: | 0.00545 | at alpha= | -5 | deg
Mach: | 0.1 |  |  | Cl=0 at alpha= | -7.1912 | deg
|  |  |  | @ Cl=0.1, Cd= | 0.0061494
|  |  |  | @ Cl=0.4, Cd= | 0.0055368
|  |  |  | @ Cl=0.6, Cd= | 0.0056
alpha (deg) | Cl | Cd | Cm | Cl/Cd
-17 | -0.082 | 0.12192 | -0.083 | -0.676
-16.5 | -0.088 | 0.11676 | -0.083 | -0.751
-16 | -0.093 | 0.1108 | -0.085 | -0.839
-15.5 | -0.098 | 0.10525 | -0.085 | -0.935
-15 | -0.104 | 0.09983 | -0.086 | -1.04
-14.5 | -0.109 | 0.09457 | -0.086 | -1.153
-14 | -0.114 | 0.08952 | -0.087 | -1.274
-13.5 | -0.119 | 0.08463 | -0.087 | -1.403
-13 | -0.123 | 0.08018 | -0.088 | -1.53
-12.5 | -0.126 | 0.07581 | -0.088 | -1.66
-12 | -0.128 | 0.07229 | -0.087 | -1.767
-11.5 | -0.128 | 0.06833 | -0.088 | -1.875
-11 | -0.127 | 0.06334 | -0.092 | -2.002
-10.5 | -0.123 | 0.06102 | -0.089 | -2.008
-10 | -0.116 | 0.0577 | -0.089 | -2.003
-9.5 | -0.106 | 0.05239 | -0.097 | -2.017
-9 | -0.091 | 0.04905 | -0.099 | -1.863
-8.5 | -0.072 | 0.04702 | -0.098 | -1.541
-8 | -0.049 | 0.04388 | -0.101 | -1.12
-7.5 | -0.021 | 0.038 | -0.114 | -0.554
-7 | 0.013 | 0.02457 | -0.138 | 0.53
-6.5 | 0.061 | 0.00618 | -0.174 | 9.912
-6 | 0.112 | 0.00614 | -0.175 | 18.278
-5.5 | 0.167 | 0.00613 | -0.175 | 27.327
-5 | 0.226 | 0.00545 | -0.175 | 41.416
-4.5 | 0.286 | 0.00548 | -0.176 | 52.249
-4 | 0.348 | 0.00552 | -0.176 | 63.086
-3.5 | 0.41 | 0.00554 | -0.176 | 74.089
-3 | 0.473 | 0.00555 | -0.177 | 85.222
-2.5 | 0.534 | 0.00556 | -0.177 | 96.087
-2 | 0.595 | 0.0056 | -0.177 | 106.322
-1.5 | 0.655 | 0.0056 | -0.178 | 116.885
-1 | 0.714 | 0.00545 | -0.178 | 131.008
-0.5 | 0.77 | 0.00553 | -0.178 | 139.336
0 | 0.828 | 0.0056 | -0.178 | 147.73
0.5 | 0.885 | 0.00586 | -0.179 | 150.956
1 | 0.942 | 0.00591 | -0.179 | 159.461
1.5 | 0.999 | 0.0061 | -0.179 | 163.652
2 | 1.055 | 0.00664 | -0.179 | 158.796
2.5 | 1.111 | 0.00722 | -0.18 | 153.929
3 | 1.166 | 0.00777 | -0.18 | 149.991
3.5 | 1.217 | 0.00846 | -0.18 | 143.893
4 | 1.263 | 0.00921 | -0.18 | 137.176
4.5 | 1.303 | 0.01109 | -0.181 | 117.505
5 | 1.337 | 0.01153 | -0.181 | 116.031
5.5 | 1.363 | 0.01209 | -0.181 | 112.793
6 | 1.38 | 0.01263 | -0.181 | 109.28
6.5 | 1.387 | 0.01325 | -0.181 | 104.643
7 | 1.383 | 0.01383 | -0.182 | 99.965
7.5 | 1.368 | 0.01448 | -0.182 | 94.454
8 | 1.342 | 0.01524 | -0.182 | 88.052
8.5 | 1.306 | 0.01588 | -0.182 | 82.227
9 | 1.261 | 0.01669 | -0.182 | 75.524
9.5 | 1.208 | 0.01718 | -0.182 | 70.323
10 | 1.15 | 0.01824 | -0.183 | 63.011
10.5 | 1.087 | 0.0192 | -0.183 | 56.614
11 | 1.019 | 0.01397 | -0.182 | 72.937
11.5 | 0.951 | 0.01464 | -0.182 | 64.991

## 76. Re 5M Mach 0.10 (2)
BIGFOIL.COM POLAR EXPORT
e62
EPPLER 62 |  |  |  | Cl Max: | 1.766 | at alpha= | 12.5 | deg
XFOIL ncrit=9 |  |  |  | L/D Max: | 183.382 | at alpha= | 1 | deg
Re: | 5000000 |  |  | Cd Min: | 0.25605 | at alpha= | 17.5 | deg
Mach: | 0.1 |  |  | Cl=0 at alpha= | -99 | deg
|  |  |  | @ Cl=0.1, Cd= | 0.00545
|  |  |  | @ Cl=0.4, Cd= | 0.00545
|  |  |  | @ Cl=0.6, Cd= | 0.0048296
alpha (deg) | Cl | Cd | Cm | Cl/Cd
-3 | 0.4408 | 0.00545 | -0.1855 | 80.8807
-2.5 | 0.4955 | 0.00508 | -0.1852 | 97.5394
-2 | 0.5503 | 0.00492 | -0.185 | 111.8496
-1.5 | 0.6053 | 0.00482 | -0.1848 | 125.5809
-1 | 0.6606 | 0.00473 | -0.1846 | 139.6617
-0.5 | 0.7155 | 0.00473 | -0.1843 | 151.2685
0 | 0.7702 | 0.00475 | -0.1841 | 162.1474
0.5 | 0.8246 | 0.00473 | -0.1839 | 174.334
1 | 0.8784 | 0.00479 | -0.1837 | 183.382
1.5 | 0.9295 | 0.00508 | -0.1831 | 182.9724
2 | 0.9753 | 0.00591 | -0.1815 | 165.0254
3.5 | 1.1129 | 0.00832 | -0.1757 | 133.762
4 | 1.165 | 0.00871 | -0.1749 | 133.7543
4.5 | 1.2168 | 0.00912 | -0.1741 | 133.4211
5 | 1.2676 | 0.00962 | -0.1731 | 131.7672
5.5 | 1.3181 | 0.01011 | -0.1721 | 130.3759
6 | 1.3674 | 0.01074 | -0.1708 | 127.3184
6.5 | 1.4146 | 0.0116 | -0.169 | 121.9483
7 | 1.4605 | 0.01258 | -0.167 | 116.097
7.5 | 1.5034 | 0.01388 | -0.1645 | 108.3141
8 | 1.544 | 0.0154 | -0.1615 | 100.2597
8.5 | 1.5831 | 0.01704 | -0.1584 | 92.9049
9 | 1.6216 | 0.01869 | -0.1553 | 86.763
9.5 | 1.6607 | 0.02009 | -0.1525 | 82.663
10 | 1.6983 | 0.02148 | -0.1494 | 79.0642
10.5 | 1.7334 | 0.02288 | -0.1461 | 75.7605
11 | 1.7213 | 0.02892 | -0.1349 | 59.5194
11.5 | 1.7385 | 0.03072 | -0.1289 | 56.5918
12 | 1.758 | 0.03244 | -0.1238 | 54.1924
12.5 | 1.766 | 0.03555 | -0.1177 | 49.6765
13 | 1.7604 | 0.04025 | -0.1111 | 43.7366
13.5 | 1.7605 | 0.04461 | -0.1063 | 39.4642
14 | 1.7603 | 0.04939 | -0.1027 | 35.6408
14.5 | 1.7463 | 0.05644 | -0.0999 | 30.9408
15 | 1.698 | 0.0697 | -0.0997 | 24.3615
15.5 | 1.6705 | 0.08174 | -0.1026 | 20.4368
16 | 1.6189 | 0.10077 | -0.1111 | 16.0653
16.5 | 1.5542 | 0.12687 | -0.1266 | 12.2503
17 | 1.4824 | 0.15892 | -0.1471 | 9.328
17.5 | 1.2917 | 0.25605 | -0.2033 | 5.0447

## 77. Re 5M Mach 0.25 (1)
BIGFOIL.COM POLAR EXPORT
e62
EPPLER 62 |  |  |  | Cl Max: | 1.386 | at alpha= | 6 | deg
JavaFoil+Calcfoil stall+Eppler ext transition |  |  |  | L/D Max: | 162.674 | at alpha= | 1.5 | deg
Re: | 5000000 |  |  | Cd Min: | 0.00548 | at alpha= | -5 | deg
Mach: | 0.25 |  |  | Cl=0 at alpha= | -7.1964 | deg
|  |  |  | @ Cl=0.1, Cd= | 0.0081355
|  |  |  | @ Cl=0.4, Cd= | 0.0055712
|  |  |  | @ Cl=0.6, Cd= | 0.02082
alpha (deg) | Cl | Cd | Cm | Cl/Cd
-20 | -0.071 | 0.15908 | -0.09 | -0.446
-19.5 | -0.068 | 0.15323 | -0.089 | -0.445
-19 | -0.065 | 0.14747 | -0.089 | -0.444
-18.5 | -0.063 | 0.14196 | -0.088 | -0.442
-18 | -0.06 | 0.13586 | -0.088 | -0.442
-17.5 | -0.057 | 0.13008 | -0.088 | -0.441
-17 | -0.055 | 0.12509 | -0.087 | -0.436
-16.5 | -0.052 | 0.1203 | -0.087 | -0.431
-16 | -0.049 | 0.11289 | -0.087 | -0.435
-15.5 | -0.046 | 0.10809 | -0.087 | -0.429
-15 | -0.044 | 0.10506 | -0.086 | -0.415
-14.5 | -0.041 | 0.0994 | -0.085 | -0.41
-14 | -0.038 | 0.09326 | -0.085 | -0.408
-13.5 | -0.035 | 0.08891 | -0.084 | -0.397
-13 | -0.032 | 0.0848 | -0.085 | -0.383
-12.5 | -0.03 | 0.07873 | -0.088 | -0.378
-12 | -0.027 | 0.07428 | -0.088 | -0.363
-11.5 | -0.024 | 0.07008 | -0.089 | -0.345
-11 | -0.021 | 0.06556 | -0.09 | -0.327
-10.5 | -0.019 | 0.06115 | -0.092 | -0.305
-10 | -0.042 | 0.05725 | -0.095 | -0.727
-9.5 | -0.053 | 0.05384 | -0.096 | -0.986
-9 | -0.056 | 0.05047 | -0.098 | -1.103
-8.5 | -0.051 | 0.04842 | -0.096 | -1.044
-8 | -0.038 | 0.04549 | -0.099 | -0.833
-7.5 | -0.017 | 0.04116 | -0.108 | -0.423
-7 | 0.011 | 0.03674 | -0.116 | 0.299
-6.5 | 0.049 | 0.02231 | -0.144 | 2.205
-6 | 0.107 | 0.00619 | -0.18 | 17.355
-5.5 | 0.164 | 0.00617 | -0.18 | 26.601
-5 | 0.225 | 0.00548 | -0.18 | 41.048
-4.5 | 0.289 | 0.00552 | -0.181 | 52.277
-4 | 0.354 | 0.00555 | -0.181 | 63.767
-3.5 | 0.419 | 0.00558 | -0.181 | 75.071
-3 | 0.484 | 0.0056 | -0.182 | 86.477
-2.5 | 0.548 | 0.00562 | -0.182 | 97.5
-2 | 0.611 | 0.00565 | -0.182 | 108.126
-1.5 | 0.673 | 0.00564 | -0.182 | 119.232
-1 | 0.734 | 0.00551 | -0.183 | 133.033
-0.5 | 0.792 | 0.00561 | -0.183 | 141.105
0 | 0.85 | 0.0057 | -0.183 | 149.196
0.5 | 0.909 | 0.006 | -0.184 | 151.586
1 | 0.968 | 0.00608 | -0.184 | 159.177
1.5 | 1.026 | 0.00631 | -0.184 | 162.674
2 | 1.084 | 0.00688 | -0.184 | 157.621
2.5 | 1.141 | 0.00747 | -0.185 | 152.779
3 | 1.197 | 0.00805 | -0.185 | 148.71
3.5 | 1.249 | 0.00881 | -0.185 | 141.741
4 | 1.294 | 0.01097 | -0.185 | 118.021
4.5 | 1.333 | 0.01147 | -0.186 | 116.198
5 | 1.363 | 0.01201 | -0.186 | 113.43
5.5 | 1.381 | 0.01266 | -0.186 | 109.102
6 | 1.386 | 0.0133 | -0.186 | 104.221
6.5 | 1.375 | 0.01395 | -0.186 | 98.551
7 | 1.346 | 0.01466 | -0.187 | 91.828
7.5 | 1.299 | 0.01539 | -0.187 | 84.425
8 | 1.233 | 0.01621 | -0.187 | 76.071
8.5 | 1.149 | 0.01702 | -0.187 | 67.501
9 | 1.048 | 0.01794 | -0.187 | 58.413
9.5 | 0.934 | 0.01874 | -0.187 | 49.846
10 | 0.807 | 0.01364 | -0.187 | 59.172
10.5 | 0.674 | 0.01436 | -0.187 | 46.911
11 | 0.533 | 0.02082 | -0.187 | 25.607

## 78. Re 5M Mach 0.25 (2)
BIGFOIL.COM POLAR EXPORT
e62
EPPLER 62 |  |  |  | Cl Max: | 1.679 | at alpha= | 9.5 | deg
XFOIL ncrit=9 |  |  |  | L/D Max: | 184.104 | at alpha= | 1.5 | deg
Re: | 5000000 |  |  | Cd Min: | 0.15849 | at alpha= | 14.5 | deg
Mach: | 0.25 |  |  | Cl=0 at alpha= | -99 | deg
|  |  |  | @ Cl=0.1, Cd= | 0.03661
|  |  |  | @ Cl=0.4, Cd= | 0.011176
|  |  |  | @ Cl=0.6, Cd= | 0.0049305
alpha (deg) | Cl | Cd | Cm | Cl/Cd
-5 | 0.185 | 0.03661 | -0.1626 | 5.0533
-4.5 | 0.2581 | 0.02796 | -0.1761 | 9.231
-4 | 0.3188 | 0.02 | -0.1826 | 15.94
-3.5 | 0.3806 | 0.013 | -0.1863 | 29.2769
-3 | 0.4475 | 0.00671 | -0.1897 | 66.6915
-2.5 | 0.5075 | 0.00514 | -0.1901 | 98.7354
-2 | 0.5641 | 0.005 | -0.1898 | 112.82
-1.5 | 0.6209 | 0.00489 | -0.1895 | 126.9734
-1 | 0.6781 | 0.00478 | -0.1893 | 141.8619
-0.5 | 0.735 | 0.00477 | -0.1891 | 154.0881
0 | 0.7913 | 0.0048 | -0.1887 | 164.8542
1.5 | 0.9555 | 0.00519 | -0.1875 | 184.104
2 | 1.0026 | 0.00603 | -0.1858 | 166.2687
3 | 1.0968 | 0.00736 | -0.1815 | 149.0217
3.5 | 1.1437 | 0.00852 | -0.1792 | 134.2371
4 | 1.198 | 0.00891 | -0.1783 | 134.4557
4.5 | 1.2516 | 0.00936 | -0.1771 | 133.7179
5 | 1.3033 | 0.01001 | -0.1755 | 130.1998
5.5 | 1.356 | 0.01054 | -0.1741 | 128.6528
6 | 1.4052 | 0.01146 | -0.1719 | 122.6178
6.5 | 1.4522 | 0.01262 | -0.1692 | 115.0713
7 | 1.4952 | 0.0142 | -0.1656 | 105.2958
7.5 | 1.535 | 0.01611 | -0.1615 | 95.2824
8 | 1.5735 | 0.01828 | -0.1572 | 86.0777
8.5 | 1.6111 | 0.02058 | -0.1529 | 78.2847
9 | 1.6476 | 0.02272 | -0.1486 | 72.5176
9.5 | 1.679 | 0.02489 | -0.1436 | 67.4568
10 | 1.6576 | 0.03194 | -0.1306 | 51.8973
10.5 | 1.654 | 0.03642 | -0.1216 | 45.4146
11 | 1.628 | 0.04348 | -0.1121 | 37.4425
11.5 | 1.5925 | 0.05224 | -0.1052 | 30.4843
12 | 1.5522 | 0.06303 | -0.1022 | 24.6264
12.5 | 1.5072 | 0.07669 | -0.1042 | 19.6531
13 | 1.4598 | 0.09421 | -0.1122 | 15.4952
13.5 | 1.4228 | 0.11406 | -0.1247 | 12.4741
14 | 1.3941 | 0.13553 | -0.1384 | 10.2863
14.5 | 1.3638 | 0.15849 | -0.1516 | 8.605

## 79. Re 5M Mach 0.50 (1)
BIGFOIL.COM POLAR EXPORT
e62
EPPLER 62 |  |  |  | Cl Max: | 1.431 | at alpha= | 4.5 | deg
JavaFoil+Calcfoil stall+Eppler ext transition |  |  |  | L/D Max: | 157.309 | at alpha= | 1.5 | deg
Re: | 5000000 |  |  | Cd Min: | 0.00566 | at alpha= | -4.5 | deg
Mach: | 0.5 |  |  | Cl=0 at alpha= | -7.1731 | deg
|  |  |  | @ Cl=0.1, Cd= | 0.033335
|  |  |  | @ Cl=0.4, Cd= | 0.0057842
|  |  |  | @ Cl=0.6, Cd= | 0.0068224
alpha (deg) | Cl | Cd | Cm | Cl/Cd
-20 | -0.671 | 0.15584 | -0.106 | -4.308
-19.5 | -0.646 | 0.1533 | -0.106 | -4.213
-19 | -0.62 | 0.14668 | -0.106 | -4.228
-18.5 | -0.595 | 0.14364 | -0.105 | -4.139
-18 | -0.569 | 0.13844 | -0.105 | -4.109
-17.5 | -0.544 | 0.13672 | -0.107 | -3.977
-17 | -0.518 | 0.13072 | -0.106 | -3.959
-16.5 | -0.491 | 0.12639 | -0.104 | -3.886
-16 | -0.464 | 0.11966 | -0.1 | -3.879
-15.5 | -0.438 | 0.11206 | -0.099 | -3.91
-15 | -0.412 | 0.10884 | -0.099 | -3.786
-14.5 | -0.386 | 0.10565 | -0.098 | -3.653
-14 | -0.36 | 0.10177 | -0.099 | -3.537
-13.5 | -0.334 | 0.09802 | -0.099 | -3.406
-13 | -0.308 | 0.09439 | -0.099 | -3.26
-12.5 | -0.281 | 0.09111 | -0.099 | -3.09
-12 | -0.255 | 0.0884 | -0.098 | -2.885
-11.5 | -0.229 | 0.08102 | -0.096 | -2.822
-11 | -0.202 | 0.07279 | -0.098 | -2.781
-10.5 | -0.176 | 0.06774 | -0.099 | -2.599
-10 | -0.15 | 0.06243 | -0.1 | -2.398
-9.5 | -0.123 | 0.05799 | -0.101 | -2.126
-9 | -0.097 | 0.05384 | -0.101 | -1.798
-8.5 | -0.07 | 0.0506 | -0.103 | -1.39
-8 | -0.044 | 0.04748 | -0.105 | -0.922
-7.5 | -0.017 | 0.05257 | -0.089 | -0.325
-7 | 0.009 | 0.0468 | -0.09 | 0.201
-6.5 | 0.036 | 0.0433 | -0.093 | 0.83
-6 | 0.063 | 0.03964 | -0.102 | 1.581
-5.5 | 0.09 | 0.03698 | -0.107 | 2.421
-5 | 0.121 | 0.02568 | -0.148 | 4.719
-4.5 | 0.177 | 0.00566 | -0.202 | 31.238
-4 | 0.334 | 0.00576 | -0.202 | 58.093
-3.5 | 0.443 | 0.0058 | -0.203 | 76.272
-3 | 0.427 | 0.03036 | -0.106 | 14.072
-2.5 | 0.607 | 0.00587 | -0.203 | 103.405
-2 | 0.681 | 0.0059 | -0.204 | 115.319
-1.5 | 0.751 | 0.00592 | -0.204 | 126.811
-1 | 0.82 | 0.00588 | -0.204 | 139.545
-0.5 | 0.885 | 0.00599 | -0.205 | 147.616
0 | 0.95 | 0.0062 | -0.205 | 153.176
0.5 | 1.016 | 0.00665 | -0.205 | 152.663
1 | 1.081 | 0.0072 | -0.206 | 150.209
1.5 | 1.146 | 0.00728 | -0.206 | 157.309
2 | 1.21 | 0.00791 | -0.206 | 152.986
2.5 | 1.273 | 0.0087 | -0.206 | 146.425
3 | 1.335 | 0.00954 | -0.207 | 139.956
3.5 | 1.386 | 0.01056 | -0.207 | 131.263
4 | 1.422 | 0.01302 | -0.207 | 109.221
4.5 | 1.431 | 0.01376 | -0.207 | 104.001
5 | 1.377 | 0.01483 | -0.208 | 92.851
5.5 | 0.831 | 0.01561 | -0.208 | 53.228
6 | 0.863 | 0.0168 | -0.208 | 51.361
6.5 | 0.895 | 0.01832 | -0.208 | 48.856
7 | 0.924 | 0.01336 | -0.208 | 69.165
7.5 | 0.956 | 0.01336 | -0.208 | 71.56
8 | 0.986 | 0.01454 | -0.208 | 67.797
8.5 | 0.825 | 0.06313 | -0.108 | 13.069
9 | 0.848 | 0.07233 | -0.1 | 11.723
9.5 | 0.873 | 0.07334 | -0.1 | 11.905

## 80. Re 5M Mach 0.50 (2)
BIGFOIL.COM POLAR EXPORT
e62
EPPLER 62 |  |  |  | Cl Max: | 1.5895 | at alpha= | 7.5 | deg
XFOIL ncrit=9 |  |  |  | L/D Max: | 195.64 | at alpha= | 1 | deg
Re: | 5000000 |  |  | Cd Min: | 0.18144 | at alpha= | 12.5 | deg
Mach: | 0.5 |  |  | Cl=0 at alpha= | -6.9269 | deg
|  |  |  | @ Cl=0.1, Cd= | 0.053198
|  |  |  | @ Cl=0.4, Cd= | 0.021132
|  |  |  | @ Cl=0.6, Cd= | 0.0062938
alpha (deg) | Cl | Cd | Cm | Cl/Cd
-11 | -0.2179 | 0.12371 | -0.0756 | -1.7614
-10.5 | -0.1913 | 0.11628 | -0.081 | -1.6452
-10 | -0.1646 | 0.10926 | -0.0864 | -1.5065
-9.5 | -0.1364 | 0.10224 | -0.0921 | -1.3341
-9 | -0.106 | 0.09563 | -0.0981 | -1.1084
-8.5 | -0.0766 | 0.08896 | -0.104 | -0.86106
-8 | -0.0615 | 0.08367 | -0.1049 | -0.73503
-7.5 | -0.0383 | 0.07781 | -0.1084 | -0.49222
-7 | -0.0056 | 0.07141 | -0.1149 | -0.07842
-6.5 | 0.0327 | 0.0645 | -0.1234 | 0.50698
-6 | 0.0629 | 0.05842 | -0.1295 | 1.0767
-5.5 | 0.1159 | 0.05096 | -0.1433 | 2.2743
-5 | 0.1943 | 0.04342 | -0.1615 | 4.4749
-4.5 | 0.2636 | 0.03619 | -0.1764 | 7.2838
-4 | 0.3161 | 0.02991 | -0.1844 | 10.5684
-3.5 | 0.3853 | 0.02256 | -0.1941 | 17.0789
-3 | 0.462 | 0.01511 | -0.2019 | 30.5758
-2.5 | 0.5469 | 0.00796 | -0.2088 | 68.706
-2 | 0.6202 | 0.00566 | -0.2101 | 109.576
-1.5 | 0.6874 | 0.0052 | -0.21 | 132.1923
-1 | 0.7534 | 0.00502 | -0.2096 | 150.0797
-0.5 | 0.8187 | 0.00495 | -0.2093 | 165.3939
0 | 0.883 | 0.00501 | -0.2087 | 176.2475
0.5 | 0.947 | 0.00502 | -0.2082 | 188.6454
1 | 1.0095 | 0.00516 | -0.2075 | 195.6395
1.5 | 1.0684 | 0.00562 | -0.206 | 190.1068
2 | 1.1202 | 0.00657 | -0.2033 | 170.5023
2.5 | 1.1711 | 0.007 | -0.2 | 167.3
3 | 1.2215 | 0.0083 | -0.1962 | 147.1687
3.5 | 1.2758 | 0.00936 | -0.1927 | 136.3034
4 | 1.3374 | 0.00989 | -0.1903 | 135.2275
4.5 | 1.3971 | 0.0106 | -0.187 | 131.8019
5 | 1.4512 | 0.01181 | -0.1822 | 122.8789
5.5 | 1.499 | 0.01348 | -0.1759 | 111.2018
6 | 1.5299 | 0.01591 | -0.1663 | 96.1596
6.5 | 1.5653 | 0.01838 | -0.1572 | 85.1632
7 | 1.5884 | 0.0229 | -0.1468 | 69.3624
7.5 | 1.5895 | 0.02932 | -0.1351 | 54.2121
8 | 1.5616 | 0.03752 | -0.1234 | 41.6205
8.5 | 1.5274 | 0.04698 | -0.1152 | 32.5117
9 | 1.488 | 0.0585 | -0.1118 | 25.4359
9.5 | 1.4455 | 0.07229 | -0.114 | 19.9959
10 | 1.4039 | 0.08897 | -0.1222 | 15.7795
10.5 | 1.3676 | 0.1087 | -0.1354 | 12.5814
11 | 1.3403 | 0.13027 | -0.1493 | 10.2886
11.5 | 1.322 | 0.14896 | -0.1603 | 8.8749
12 | 1.3127 | 0.16564 | -0.1704 | 7.925
12.5 | 1.3094 | 0.18144 | -0.18 | 7.2167

## 81. Re 6M Mach 0.00 (1)
BIGFOIL.COM POLAR EXPORT
e62
EPPLER 62 |  |  |  | Cl Max: | 1.387 | at alpha= | 6.5 | deg
JavaFoil+Calcfoil stall+Eppler ext transition |  |  |  | L/D Max: | 156.41 | at alpha= | 2 | deg
Re: | 6000000 |  |  | Cd Min: | 0.00543 | at alpha= | -5 | deg
Mach: | 0 |  |  | Cl=0 at alpha= | -7.2027 | deg
|  |  |  | @ Cl=0.1, Cd= | 0.0060753
|  |  |  | @ Cl=0.4, Cd= | 0.00548
|  |  |  | @ Cl=0.6, Cd= | 0.0055414
alpha (deg) | Cl | Cd | Cm | Cl/Cd
-17.5 | -0.106 | 0.12573 | -0.083 | -0.84
-17 | -0.11 | 0.12018 | -0.084 | -0.916
-16.5 | -0.115 | 0.11518 | -0.085 | -0.996
-16 | -0.119 | 0.10985 | -0.085 | -1.085
-15.5 | -0.124 | 0.1044 | -0.085 | -1.185
-15 | -0.128 | 0.09843 | -0.086 | -1.301
-14.5 | -0.132 | 0.09339 | -0.087 | -1.415
-14 | -0.136 | 0.08851 | -0.087 | -1.536
-13.5 | -0.139 | 0.08363 | -0.088 | -1.663
-13 | -0.142 | 0.07884 | -0.089 | -1.796
-12.5 | -0.143 | 0.07405 | -0.091 | -1.933
-12 | -0.143 | 0.07116 | -0.089 | -2.009
-11.5 | -0.142 | 0.06683 | -0.091 | -2.119
-11 | -0.138 | 0.06204 | -0.095 | -2.23
-10.5 | -0.132 | 0.06026 | -0.091 | -2.19
-10 | -0.123 | 0.05652 | -0.092 | -2.179
-9.5 | -0.112 | 0.05099 | -0.1 | -2.187
-9 | -0.096 | 0.04711 | -0.104 | -2.031
-8.5 | -0.075 | 0.04578 | -0.102 | -1.642
-8 | -0.051 | 0.04189 | -0.108 | -1.21
-7.5 | -0.022 | 0.02966 | -0.13 | -0.745
-7 | 0.015 | 0.00619 | -0.173 | 2.471
-6.5 | 0.062 | 0.00612 | -0.174 | 10.087
-6 | 0.113 | 0.00606 | -0.174 | 18.614
-5.5 | 0.168 | 0.00602 | -0.174 | 27.835
-5 | 0.226 | 0.00543 | -0.175 | 41.551
-4.5 | 0.286 | 0.00547 | -0.175 | 52.21
-4 | 0.347 | 0.00548 | -0.175 | 63.293
-3.5 | 0.409 | 0.00548 | -0.175 | 74.608
-3 | 0.47 | 0.0055 | -0.176 | 85.593
-2.5 | 0.532 | 0.00552 | -0.176 | 96.24
-2 | 0.592 | 0.00554 | -0.176 | 106.793
-1.5 | 0.651 | 0.00555 | -0.177 | 117.287
-1 | 0.71 | 0.0055 | -0.177 | 129.12
-0.5 | 0.767 | 0.00557 | -0.177 | 137.647
0 | 0.824 | 0.00579 | -0.177 | 142.267
0.5 | 0.88 | 0.00619 | -0.178 | 142.235
1 | 0.937 | 0.00647 | -0.178 | 144.777
1.5 | 0.994 | 0.00652 | -0.178 | 152.488
2 | 1.05 | 0.00671 | -0.179 | 156.41
2.5 | 1.105 | 0.00726 | -0.179 | 152.278
3 | 1.16 | 0.00772 | -0.179 | 150.205
3.5 | 1.211 | 0.00833 | -0.179 | 145.442
4 | 1.257 | 0.00908 | -0.179 | 138.488
4.5 | 1.298 | 0.01073 | -0.18 | 120.952
5 | 1.333 | 0.01114 | -0.18 | 119.636
5.5 | 1.36 | 0.01162 | -0.18 | 117.019
6 | 1.378 | 0.01219 | -0.18 | 113.082
6.5 | 1.387 | 0.01271 | -0.18 | 109.166
7 | 1.386 | 0.0133 | -0.181 | 104.193
7.5 | 1.375 | 0.01392 | -0.181 | 98.772
8 | 1.354 | 0.01462 | -0.181 | 92.578
8.5 | 1.323 | 0.01521 | -0.181 | 87.008
9 | 1.285 | 0.01595 | -0.181 | 80.524
9.5 | 1.239 | 0.01638 | -0.182 | 75.614
10 | 1.187 | 0.01733 | -0.182 | 68.525
10.5 | 1.132 | 0.01822 | -0.182 | 62.102
11 | 1.071 | 0.01331 | -0.182 | 80.475
11.5 | 1.01 | 0.01392 | -0.181 | 72.578

## 82. Re 6M Mach 0.00 (2)
BIGFOIL.COM POLAR EXPORT
e62
EPPLER 62 |  |  |  | Cl Max: | 1.8696 | at alpha= | 14.5 | deg
XFOIL ncrit=9 |  |  |  | L/D Max: | 177.78 | at alpha= | 1 | deg
Re: | 6000000 |  |  | Cd Min: | 0.23419 | at alpha= | -20 | deg
Mach: | 0 |  |  | Cl=0 at alpha= | -6.4938 | deg
|  |  |  | @ Cl=0.1, Cd= | 0.04363
|  |  |  | @ Cl=0.4, Cd= | 0.0086788
|  |  |  | @ Cl=0.6, Cd= | 0.0047148
alpha (deg) | Cl | Cd | Cm | Cl/Cd
-20 | -0.5445 | 0.23419 | -0.0053 | -2.325
-19.5 | -0.5278 | 0.22796 | -0.009 | -2.3153
-19 | -0.5124 | 0.22048 | -0.0127 | -2.324
-18.5 | -0.4956 | 0.21445 | -0.0163 | -2.311
-18 | -0.4785 | 0.20873 | -0.0199 | -2.2924
-17.5 | -0.4618 | 0.20248 | -0.0233 | -2.2807
-17 | -0.4443 | 0.19639 | -0.0269 | -2.2623
-16.5 | -0.4265 | 0.18953 | -0.0306 | -2.2503
-16 | -0.4089 | 0.18232 | -0.034 | -2.2428
-15.5 | -0.3923 | 0.17569 | -0.0373 | -2.2329
-15 | -0.3753 | 0.16915 | -0.0408 | -2.2187
-14.5 | -0.3586 | 0.16237 | -0.0442 | -2.2085
-14 | -0.3418 | 0.15582 | -0.0475 | -2.1936
-13.5 | -0.3253 | 0.14893 | -0.0509 | -2.1842
-13 | -0.3078 | 0.14247 | -0.0544 | -2.1605
-12.5 | -0.3059 | 0.13493 | -0.0543 | -2.2671
-12 | -0.2864 | 0.12935 | -0.0579 | -2.2141
-11.5 | -0.2672 | 0.1223 | -0.0621 | -2.1848
-11 | -0.2438 | 0.11712 | -0.0661 | -2.0816
-10.5 | -0.2209 | 0.11063 | -0.0702 | -1.9967
-10 | -0.1993 | 0.10414 | -0.0746 | -1.9138
-9.5 | -0.1758 | 0.09756 | -0.0795 | -1.802
-9 | -0.1498 | 0.0914 | -0.0847 | -1.6389
-8.5 | -0.1227 | 0.08482 | -0.0906 | -1.4466
-8 | -0.0937 | 0.0784 | -0.0969 | -1.1952
-7.5 | -0.0697 | 0.07239 | -0.1019 | -0.96284
-7 | -0.0501 | 0.0666 | -0.1059 | -0.75225
-6.5 | -0.0008 | 0.05624 | -0.123 | -0.014225
-5.5 | 0.1283 | 0.04009 | -0.1548 | 3.2003
-5 | 0.1967 | 0.03277 | -0.1666 | 6.0024
-4.5 | 0.2573 | 0.02455 | -0.175 | 10.4807
-4 | 0.3143 | 0.01658 | -0.1792 | 18.9566
-3.5 | 0.3732 | 0.01127 | -0.1816 | 33.1145
-3 | 0.4396 | 0.00485 | -0.1848 | 90.6392
-2.5 | 0.4933 | 0.00494 | -0.1843 | 99.8583
-2 | 0.548 | 0.0048 | -0.1842 | 114.1667
-1.5 | 0.6029 | 0.00471 | -0.184 | 128.0042
-1 | 0.6579 | 0.00465 | -0.1839 | 141.4839
-0.5 | 0.7125 | 0.00468 | -0.1836 | 152.2436
0 | 0.7665 | 0.00474 | -0.1833 | 161.7089
0.5 | 0.8202 | 0.00477 | -0.1831 | 171.9497
1 | 0.8729 | 0.00491 | -0.1827 | 177.78
1.5 | 0.9229 | 0.00536 | -0.1819 | 172.1828
2.5 | 1.0173 | 0.00629 | -0.1792 | 161.7329
3 | 1.0639 | 0.00706 | -0.1775 | 150.6941
3.5 | 1.1106 | 0.00807 | -0.1758 | 137.6208
4 | 1.1626 | 0.00843 | -0.1751 | 137.9122
4.5 | 1.2142 | 0.00881 | -0.1744 | 137.8207
5 | 1.2645 | 0.00934 | -0.1733 | 135.3854
5.5 | 1.316 | 0.00965 | -0.1727 | 136.3731
6 | 1.3657 | 0.01017 | -0.1717 | 134.2871
6.5 | 1.4138 | 0.01087 | -0.1703 | 130.0644
7 | 1.4611 | 0.01162 | -0.1688 | 125.7401
7.5 | 1.506 | 0.01262 | -0.1668 | 119.3344
8 | 1.549 | 0.0138 | -0.1645 | 112.2464
8.5 | 1.5904 | 0.01511 | -0.162 | 105.2548
9 | 1.6308 | 0.01644 | -0.1593 | 99.1971
9.5 | 1.6713 | 0.01766 | -0.1569 | 94.6376
10 | 1.7099 | 0.01896 | -0.1541 | 90.1846
10.5 | 1.7448 | 0.02055 | -0.1508 | 84.9051
11 | 1.7459 | 0.02617 | -0.1418 | 66.7138
11.5 | 1.7665 | 0.0274 | -0.1361 | 64.4708
12 | 1.7907 | 0.02849 | -0.1313 | 62.8536
12.5 | 1.8077 | 0.03049 | -0.1259 | 59.2883
13 | 1.8168 | 0.03338 | -0.1199 | 54.4278
13.5 | 1.8341 | 0.03552 | -0.1155 | 51.6357
14 | 1.8547 | 0.03741 | -0.112 | 49.5777
14.5 | 1.8696 | 0.04007 | -0.1084 | 46.6583
15 | 1.8537 | 0.0464 | -0.1033 | 39.9504
15.5 | 1.8683 | 0.04962 | -0.1011 | 37.6522
16 | 1.8585 | 0.05626 | -0.0989 | 33.0341
16.5 | 1.8393 | 0.06508 | -0.0983 | 28.2621
17 | 1.819 | 0.07514 | -0.0997 | 24.2081
17.5 | 1.8033 | 0.08554 | -0.1026 | 21.0814
18 | 1.8014 | 0.09402 | -0.1057 | 19.1598
18.5 | 1.6765 | 0.1318 | -0.1268 | 12.72
19 | 1.5586 | 0.17448 | -0.1548 | 8.9328

## 83. Re 6M Mach 0.10 (1)
BIGFOIL.COM POLAR EXPORT
e62
EPPLER 62 |  |  |  | Cl Max: | 1.387 | at alpha= | 6.5 | deg
JavaFoil+Calcfoil stall+Eppler ext transition |  |  |  | L/D Max: | 156.376 | at alpha= | 2 | deg
Re: | 6000000 |  |  | Cd Min: | 0.00543 | at alpha= | -5 | deg
Mach: | 0.1 |  |  | Cl=0 at alpha= | -7.2083 | deg
|  |  |  | @ Cl=0.1, Cd= | 0.0060871
|  |  |  | @ Cl=0.4, Cd= | 0.00548
|  |  |  | @ Cl=0.6, Cd= | 0.0055417
alpha (deg) | Cl | Cd | Cm | Cl/Cd
-17 | -0.082 | 0.12251 | -0.084 | -0.673
-16.5 | -0.088 | 0.11682 | -0.084 | -0.751
-16 | -0.093 | 0.10908 | -0.085 | -0.853
-15.5 | -0.098 | 0.10363 | -0.086 | -0.95
-15 | -0.104 | 0.09833 | -0.086 | -1.056
-14.5 | -0.109 | 0.09318 | -0.087 | -1.171
-14 | -0.114 | 0.08901 | -0.087 | -1.282
-13.5 | -0.119 | 0.08412 | -0.088 | -1.412
-13 | -0.123 | 0.0794 | -0.088 | -1.546
-12.5 | -0.126 | 0.07592 | -0.088 | -1.657
-12 | -0.128 | 0.07151 | -0.088 | -1.786
-11.5 | -0.128 | 0.06746 | -0.09 | -1.901
-11 | -0.127 | 0.06242 | -0.094 | -2.034
-10.5 | -0.123 | 0.0606 | -0.09 | -2.024
-10 | -0.116 | 0.05693 | -0.092 | -2.033
-9.5 | -0.106 | 0.05167 | -0.099 | -2.048
-9 | -0.092 | 0.0477 | -0.103 | -1.922
-8.5 | -0.073 | 0.04636 | -0.101 | -1.567
-8 | -0.049 | 0.04261 | -0.106 | -1.158
-7.5 | -0.021 | 0.03303 | -0.125 | -0.649
-7 | 0.015 | 0.00622 | -0.174 | 2.426
-6.5 | 0.061 | 0.00611 | -0.174 | 10.018
-6 | 0.112 | 0.00608 | -0.175 | 18.478
-5.5 | 0.167 | 0.00604 | -0.175 | 27.705
-5 | 0.226 | 0.00543 | -0.175 | 41.605
-4.5 | 0.286 | 0.00548 | -0.176 | 52.287
-4 | 0.348 | 0.00548 | -0.176 | 63.519
-3.5 | 0.41 | 0.00548 | -0.176 | 74.918
-3 | 0.473 | 0.00551 | -0.177 | 85.812
-2.5 | 0.534 | 0.00554 | -0.177 | 96.431
-2 | 0.595 | 0.00554 | -0.177 | 107.316
-1.5 | 0.655 | 0.00556 | -0.178 | 117.723
-1 | 0.714 | 0.00554 | -0.178 | 128.938
-0.5 | 0.77 | 0.00558 | -0.178 | 137.942
0 | 0.828 | 0.0058 | -0.178 | 142.734
0.5 | 0.885 | 0.00621 | -0.179 | 142.409
1 | 0.942 | 0.0065 | -0.179 | 144.923
1.5 | 0.999 | 0.00655 | -0.179 | 152.405
2 | 1.055 | 0.00675 | -0.179 | 156.376
2.5 | 1.111 | 0.00731 | -0.18 | 152.042
3 | 1.166 | 0.00778 | -0.18 | 149.938
3.5 | 1.217 | 0.00839 | -0.18 | 145.067
4 | 1.263 | 0.00915 | -0.18 | 138.013
4.5 | 1.303 | 0.01072 | -0.181 | 121.592
5 | 1.337 | 0.01123 | -0.181 | 119.054
5.5 | 1.363 | 0.01172 | -0.181 | 116.338
6 | 1.38 | 0.01224 | -0.181 | 112.756
6.5 | 1.387 | 0.01284 | -0.181 | 108.028
7 | 1.383 | 0.01346 | -0.182 | 102.759
7.5 | 1.368 | 0.01408 | -0.182 | 97.142
8 | 1.342 | 0.01474 | -0.182 | 91.045
8.5 | 1.306 | 0.01542 | -0.182 | 84.697
9 | 1.261 | 0.01612 | -0.182 | 78.221
9.5 | 1.208 | 0.01665 | -0.182 | 72.555
10 | 1.15 | 0.01757 | -0.183 | 65.435
10.5 | 1.087 | 0.01853 | -0.183 | 58.663
11 | 1.019 | 0.0135 | -0.182 | 75.476
11.5 | 0.952 | 0.01414 | -0.182 | 67.302

## 84. Re 6M Mach 0.10 (2)
BIGFOIL.COM POLAR EXPORT
e62
EPPLER 62 |  |  |  | Cl Max: | 1.8349 | at alpha= | 14.5 | deg
XFOIL ncrit=9 |  |  |  | L/D Max: | 1723.41 | at alpha= | -0.5 | deg
Re: | 6000000 |  |  | Cd Min: | 0.29057 | at alpha= | 19.5 | deg
Mach: | 0.1 |  |  | Cl=0 at alpha= | -6.7575 | deg
|  |  |  | @ Cl=0.1, Cd= | 0.024908
|  |  |  | @ Cl=0.4, Cd= | 0.0010238
|  |  |  | @ Cl=0.6, Cd= | 0.00043895
alpha (deg) | Cl | Cd | Cm | Cl/Cd
-10.5 | -0.2192 | 0.11075 | -0.0707 | -1.9792
-10 | -0.1975 | 0.10426 | -0.0751 | -1.8943
-9.5 | -0.174 | 0.09768 | -0.08 | -1.7813
-9 | -0.1478 | 0.09151 | -0.0852 | -1.6151
-8.5 | -0.1208 | 0.08493 | -0.0911 | -1.4223
-8 | -0.0917 | 0.07852 | -0.0974 | -1.1679
-7.5 | -0.0676 | 0.07253 | -0.1023 | -0.93203
-7 | -0.0488 | 0.06683 | -0.106 | -0.73021
-6.5 | 0.0518 | 0.03296 | -0.1228 | 1.5716
-6 | 0.0843 | 0.02717 | -0.1306 | 3.1027
-5.5 | 0.1231 | 0.02158 | -0.1391 | 5.7044
-5 | 0.1658 | 0.01619 | -0.1466 | 10.2409
-4.5 | 0.2219 | 0.00978 | -0.157 | 22.6892
-4 | 0.2888 | 0.00417 | -0.1667 | 69.2566
-3.5 | 0.3567 | 0.00172 | -0.1733 | 207.3837
-3 | 0.4332 | 0.00049 | -0.181 | 884.0816
-2.5 | 0.4872 | 0.00048 | -0.1807 | 1015
-2 | 0.5421 | 0.00046 | -0.1807 | 1178.4783
-1.5 | 0.5971 | 0.00044 | -0.1807 | 1357.0455
-1 | 0.6524 | 0.00042 | -0.1806 | 1553.3333
-0.5 | 0.7066 | 0.00041 | -0.1804 | 1723.4146
0 | 0.7703 | 0.00475 | -0.1842 | 162.1684
0.5 | 0.8244 | 0.00478 | -0.1839 | 172.4686
1 | 0.8774 | 0.00492 | -0.1836 | 178.3333
1.5 | 0.9276 | 0.00537 | -0.1827 | 172.7374
2 | 0.975 | 0.00609 | -0.1814 | 160.0985
2.5 | 1.0231 | 0.00633 | -0.1801 | 161.6272
3 | 1.0694 | 0.00709 | -0.1782 | 150.8322
3.5 | 1.1163 | 0.00809 | -0.1764 | 137.9852
4 | 1.1687 | 0.00846 | -0.1757 | 138.1442
4.5 | 1.2206 | 0.00885 | -0.1749 | 137.9209
5 | 1.2713 | 0.00938 | -0.1739 | 135.533
5.5 | 1.3231 | 0.00971 | -0.1732 | 136.2616
6 | 1.373 | 0.01027 | -0.172 | 133.6904
6.5 | 1.4211 | 0.01102 | -0.1704 | 128.9564
7 | 1.4683 | 0.01184 | -0.1687 | 124.0118
7.5 | 1.5129 | 0.01294 | -0.1665 | 116.9165
8 | 1.5554 | 0.01424 | -0.1639 | 109.2275
8.5 | 1.5963 | 0.01565 | -0.1611 | 102
9 | 1.6366 | 0.01706 | -0.1583 | 95.932
9.5 | 1.677 | 0.01831 | -0.1556 | 91.5893
10 | 1.7147 | 0.01977 | -0.1525 | 86.7324
10.5 | 1.7207 | 0.0254 | -0.1442 | 67.7441
11 | 1.7466 | 0.02669 | -0.1391 | 65.4402
11.5 | 1.7666 | 0.02816 | -0.1333 | 62.7344
12 | 1.7902 | 0.02948 | -0.1284 | 60.7259
12.5 | 1.8046 | 0.03187 | -0.1227 | 56.6238
13 | 1.8082 | 0.03545 | -0.1162 | 51.0071
13.5 | 1.8194 | 0.03837 | -0.1115 | 47.4173
14 | 1.8328 | 0.04126 | -0.1076 | 44.4207
14.5 | 1.8349 | 0.04563 | -0.1037 | 40.2126
15 | 1.8029 | 0.05471 | -0.0997 | 32.9538
15.5 | 1.7944 | 0.06179 | -0.0985 | 29.0403
16 | 1.7597 | 0.0739 | -0.0998 | 23.8119
16.5 | 1.7105 | 0.09079 | -0.1056 | 18.8402
17 | 1.6563 | 0.11181 | -0.1164 | 14.8135
17.5 | 1.6044 | 0.1351 | -0.1305 | 11.8756
18 | 1.5877 | 0.1502 | -0.1396 | 10.5706
18.5 | 1.3212 | 0.27363 | -0.214 | 4.8284
19 | 1.3348 | 0.28216 | -0.2193 | 4.7306
19.5 | 1.3482 | 0.29057 | -0.2247 | 4.6398

## 85. Re 6M Mach 0.25 (1)
BIGFOIL.COM POLAR EXPORT
e62
EPPLER 62 |  |  |  | Cl Max: | 1.386 | at alpha= | 6 | deg
JavaFoil+Calcfoil stall+Eppler ext transition |  |  |  | L/D Max: | 156.035 | at alpha= | 2 | deg
Re: | 6000000 |  |  | Cd Min: | 0.00546 | at alpha= | -5 | deg
Mach: | 0.25 |  |  | Cl=0 at alpha= | -7.1897 | deg
|  |  |  | @ Cl=0.1, Cd= | 0.006144
|  |  |  | @ Cl=0.4, Cd= | 0.00553
|  |  |  | @ Cl=0.6, Cd= | 0.02007
alpha (deg) | Cl | Cd | Cm | Cl/Cd
-20 | -0.071 | 0.15707 | -0.09 | -0.452
-19.5 | -0.068 | 0.15104 | -0.09 | -0.452
-19 | -0.066 | 0.1451 | -0.09 | -0.451
-18.5 | -0.063 | 0.13946 | -0.089 | -0.45
-18 | -0.06 | 0.13422 | -0.089 | -0.447
-17.5 | -0.057 | 0.12916 | -0.089 | -0.444
-17 | -0.055 | 0.12364 | -0.088 | -0.441
-16.5 | -0.052 | 0.11846 | -0.088 | -0.438
-16 | -0.049 | 0.11264 | -0.088 | -0.436
-15.5 | -0.046 | 0.10703 | -0.087 | -0.433
-15 | -0.044 | 0.10358 | -0.087 | -0.421
-14.5 | -0.041 | 0.09785 | -0.086 | -0.417
-14 | -0.038 | 0.09256 | -0.086 | -0.411
-13.5 | -0.035 | 0.08809 | -0.085 | -0.4
-13 | -0.033 | 0.0838 | -0.086 | -0.388
-12.5 | -0.03 | 0.07837 | -0.087 | -0.38
-12 | -0.027 | 0.07318 | -0.089 | -0.369
-11.5 | -0.024 | 0.06913 | -0.09 | -0.35
-11 | -0.021 | 0.06523 | -0.09 | -0.328
-10.5 | -0.019 | 0.06155 | -0.091 | -0.303
-10 | -0.042 | 0.05664 | -0.096 | -0.735
-9.5 | -0.053 | 0.05311 | -0.098 | -1.001
-9 | -0.056 | 0.04989 | -0.1 | -1.118
-8.5 | -0.051 | 0.04806 | -0.099 | -1.054
-8 | -0.038 | 0.04504 | -0.101 | -0.842
-7.5 | -0.018 | 0.03948 | -0.113 | -0.444
-7 | 0.011 | 0.0322 | -0.127 | 0.347
-6.5 | 0.057 | 0.00623 | -0.179 | 9.098
-6 | 0.107 | 0.00613 | -0.18 | 17.53
-5.5 | 0.164 | 0.0061 | -0.18 | 26.887
-5 | 0.225 | 0.00546 | -0.18 | 41.263
-4.5 | 0.289 | 0.00552 | -0.181 | 52.355
-4 | 0.354 | 0.00553 | -0.181 | 64.008
-3.5 | 0.419 | 0.00553 | -0.181 | 75.864
-3 | 0.484 | 0.00555 | -0.182 | 87.254
-2.5 | 0.548 | 0.00559 | -0.182 | 98.068
-2 | 0.611 | 0.00561 | -0.182 | 108.988
-1.5 | 0.673 | 0.00561 | -0.182 | 119.834
-1 | 0.734 | 0.00559 | -0.183 | 131.233
-0.5 | 0.792 | 0.00565 | -0.183 | 140.204
0 | 0.85 | 0.00592 | -0.183 | 143.578
0.5 | 0.909 | 0.00636 | -0.184 | 142.993
1 | 0.968 | 0.00667 | -0.184 | 145.166
1.5 | 1.026 | 0.00674 | -0.184 | 152.175
2 | 1.084 | 0.00695 | -0.184 | 156.035
2.5 | 1.141 | 0.00753 | -0.185 | 151.605
3 | 1.197 | 0.00804 | -0.185 | 148.988
3.5 | 1.249 | 0.00881 | -0.185 | 141.675
4 | 1.294 | 0.01064 | -0.185 | 121.678
4.5 | 1.333 | 0.01113 | -0.186 | 119.793
5 | 1.363 | 0.01171 | -0.186 | 116.406
5.5 | 1.381 | 0.01227 | -0.186 | 112.578
6 | 1.386 | 0.01288 | -0.186 | 107.586
6.5 | 1.375 | 0.01351 | -0.186 | 101.779
7 | 1.346 | 0.01419 | -0.187 | 94.891
7.5 | 1.299 | 0.01495 | -0.187 | 86.893
8 | 1.233 | 0.01566 | -0.187 | 78.731
8.5 | 1.149 | 0.01643 | -0.187 | 69.926
9 | 1.048 | 0.0173 | -0.187 | 60.604
9.5 | 0.934 | 0.01803 | -0.187 | 51.801
10 | 0.809 | 0.01922 | -0.188 | 42.102
10.5 | 0.674 | 0.01393 | -0.187 | 48.388
11 | 0.534 | 0.02007 | -0.187 | 26.581

## 86. Re 6M Mach 0.25 (2)
BIGFOIL.COM POLAR EXPORT
e62
EPPLER 62 |  |  |  | Cl Max: | 1.6909 | at alpha= | 10.5 | deg
XFOIL ncrit=9 |  |  |  | L/D Max: | 181.915 | at alpha= | 1 | deg
Re: | 6000000 |  |  | Cd Min: | 0.19817 | at alpha= | 15.5 | deg
Mach: | 0.25 |  |  | Cl=0 at alpha= | -99 | deg
|  |  |  | @ Cl=0.1, Cd= | 0.04278
|  |  |  | @ Cl=0.4, Cd= | 0.010939
|  |  |  | @ Cl=0.6, Cd= | 0.0049163
alpha (deg) | Cl | Cd | Cm | Cl/Cd
-5.5 | 0.1255 | 0.04278 | -0.1525 | 2.9336
-5 | 0.1965 | 0.03577 | -0.166 | 5.4934
-4.5 | 0.2563 | 0.02818 | -0.1756 | 9.0951
-4 | 0.3144 | 0.02047 | -0.1815 | 15.3591
-3.5 | 0.3779 | 0.01324 | -0.1857 | 28.5423
-3 | 0.4485 | 0.00589 | -0.19 | 76.146
-2.5 | 0.5078 | 0.00495 | -0.1902 | 102.5859
-2 | 0.5637 | 0.00516 | -0.1897 | 109.2442
-1.5 | 0.6218 | 0.00477 | -0.1898 | 130.3564
-1 | 0.6791 | 0.00469 | -0.1896 | 144.7974
-0.5 | 0.7358 | 0.0047 | -0.1893 | 156.5532
0 | 0.7916 | 0.00481 | -0.1888 | 164.5738
0.5 | 0.8476 | 0.00482 | -0.1886 | 175.8506
1 | 0.9023 | 0.00496 | -0.1882 | 181.9153
1.5 | 0.9539 | 0.00544 | -0.1871 | 175.3493
2 | 1.0021 | 0.00622 | -0.1856 | 161.1093
2.5 | 1.0534 | 0.00653 | -0.1846 | 161.317
3 | 1.0988 | 0.00731 | -0.182 | 150.3146
3.5 | 1.1478 | 0.00826 | -0.18 | 138.9588
4 | 1.2021 | 0.00865 | -0.1791 | 138.9711
4.5 | 1.2558 | 0.00909 | -0.178 | 138.1518
5 | 1.3087 | 0.00962 | -0.1767 | 136.0395
5.5 | 1.3617 | 0.0101 | -0.1754 | 134.8218
6 | 1.4119 | 0.01092 | -0.1733 | 129.2949
6.5 | 1.4601 | 0.01195 | -0.1708 | 122.1841
7 | 1.5047 | 0.01338 | -0.1675 | 112.4589
7.5 | 1.5459 | 0.01513 | -0.1636 | 102.1745
8 | 1.5855 | 0.01707 | -0.1595 | 92.8822
8.5 | 1.6248 | 0.01906 | -0.1555 | 85.2466
9 | 1.6635 | 0.02094 | -0.1514 | 79.4413
9.5 | 1.6755 | 0.02633 | -0.1433 | 63.6346
10 | 1.6893 | 0.02904 | -0.1353 | 58.1715
10.5 | 1.6909 | 0.03292 | -0.1263 | 51.3639
11 | 1.6679 | 0.03952 | -0.1159 | 42.2039
11.5 | 1.6321 | 0.04788 | -0.1073 | 34.0873
12 | 1.587 | 0.05859 | -0.1025 | 27.0865
12.5 | 1.5422 | 0.07129 | -0.1026 | 21.6328
13 | 1.4987 | 0.08666 | -0.108 | 17.294
13.5 | 1.4609 | 0.1046 | -0.1181 | 13.9665
14 | 1.43 | 0.12483 | -0.1312 | 11.4556
14.5 | 1.4064 | 0.14512 | -0.1437 | 9.6913
15 | 1.3423 | 0.17878 | -0.1634 | 7.5081
15.5 | 1.3244 | 0.19817 | -0.1748 | 6.6832

## 87. Re 6M Mach 0.50 (1)
BIGFOIL.COM POLAR EXPORT
e62
EPPLER 62 |  |  |  | Cl Max: | 1.431 | at alpha= | 4.5 | deg
JavaFoil+Calcfoil stall+Eppler ext transition |  |  |  | L/D Max: | 151.123 | at alpha= | 1.5 | deg
Re: | 6000000 |  |  | Cd Min: | 0.00565 | at alpha= | -4.5 | deg
Mach: | 0.5 |  |  | Cl=0 at alpha= | -7.1731 | deg
|  |  |  | @ Cl=0.1, Cd= | 0.030717
|  |  |  | @ Cl=0.4, Cd= | 0.0057282
|  |  |  | @ Cl=0.6, Cd= | 0.0058164
alpha (deg) | Cl | Cd | Cm | Cl/Cd
-20 | -0.672 | 0.15538 | -0.106 | -4.322
-19.5 | -0.646 | 0.14917 | -0.106 | -4.331
-19 | -0.62 | 0.14283 | -0.106 | -4.343
-18.5 | -0.595 | 0.13938 | -0.106 | -4.267
-18 | -0.569 | 0.13434 | -0.106 | -4.236
-17.5 | -0.544 | 0.13537 | -0.107 | -4.017
-17 | -0.518 | 0.12798 | -0.107 | -4.045
-16.5 | -0.491 | 0.12227 | -0.105 | -4.018
-16 | -0.464 | 0.11906 | -0.101 | -3.901
-15.5 | -0.438 | 0.11152 | -0.1 | -3.93
-15 | -0.412 | 0.10768 | -0.099 | -3.828
-14.5 | -0.386 | 0.10463 | -0.099 | -3.69
-14 | -0.36 | 0.10076 | -0.099 | -3.573
-13.5 | -0.334 | 0.09702 | -0.099 | -3.442
-13 | -0.308 | 0.0934 | -0.1 | -3.295
-12.5 | -0.282 | 0.09011 | -0.1 | -3.125
-12 | -0.255 | 0.08532 | -0.098 | -2.99
-11.5 | -0.229 | 0.07971 | -0.097 | -2.869
-11 | -0.202 | 0.07194 | -0.099 | -2.815
-10.5 | -0.176 | 0.06682 | -0.1 | -2.637
-10 | -0.15 | 0.06137 | -0.101 | -2.441
-9.5 | -0.123 | 0.05737 | -0.102 | -2.15
-9 | -0.097 | 0.0536 | -0.103 | -1.807
-8.5 | -0.07 | 0.0501 | -0.106 | -1.406
-8 | -0.044 | 0.04668 | -0.11 | -0.941
-7.5 | -0.017 | 0.05188 | -0.089 | -0.329
-7 | 0.009 | 0.04677 | -0.09 | 0.201
-6.5 | 0.036 | 0.04287 | -0.095 | 0.839
-6 | 0.063 | 0.03929 | -0.103 | 1.596
-5.5 | 0.09 | 0.03626 | -0.112 | 2.474
-5 | 0.144 | 0.00633 | -0.201 | 22.694
-4.5 | 0.177 | 0.00565 | -0.202 | 31.266
-4 | 0.334 | 0.00571 | -0.202 | 58.507
-3.5 | 0.443 | 0.00574 | -0.203 | 77.136
-3 | 0.529 | 0.00578 | -0.203 | 91.479
-2.5 | 0.607 | 0.00582 | -0.203 | 104.414
-2 | 0.681 | 0.00584 | -0.204 | 116.649
-1.5 | 0.751 | 0.00592 | -0.204 | 127.01
-1 | 0.82 | 0.0059 | -0.204 | 139.069
-0.5 | 0.885 | 0.00609 | -0.205 | 145.335
0 | 0.95 | 0.00647 | -0.205 | 146.952
0.5 | 1.016 | 0.00694 | -0.205 | 146.286
1 | 1.081 | 0.00742 | -0.206 | 145.715
1.5 | 1.146 | 0.00758 | -0.206 | 151.123
2 | 1.21 | 0.00806 | -0.206 | 150.173
2.5 | 1.273 | 0.00873 | -0.206 | 145.814
3 | 1.335 | 0.00948 | -0.207 | 140.845
3.5 | 1.386 | 0.01047 | -0.207 | 132.382
4 | 1.422 | 0.01264 | -0.207 | 112.521
4.5 | 1.431 | 0.0134 | -0.207 | 106.79
5 | 1.377 | 0.01435 | -0.208 | 95.936
5.5 | 0.831 | 0.0151 | -0.208 | 55.033
6 | 0.863 | 0.01623 | -0.208 | 53.171
6.5 | 0.895 | 0.01766 | -0.208 | 50.683
7 | 0.925 | 0.01297 | -0.208 | 71.261
7.5 | 0.959 | 0.01972 | -0.209 | 48.625
8 | 0.987 | 0.01412 | -0.208 | 69.879
8.5 | 0.828 | 0.0614 | -0.114 | 13.478
9 | 0.848 | 0.07132 | -0.1 | 11.89
9.5 | 0.874 | 0.0684 | -0.104 | 12.781

## 88. Re 6M Mach 0.50 (2)
BIGFOIL.COM POLAR EXPORT
e62
EPPLER 62 |  |  |  | Cl Max: | 1.5949 | at alpha= | 7.5 | deg
XFOIL ncrit=9 |  |  |  | L/D Max: | 192.229 | at alpha= | 1 | deg
Re: | 6000000 |  |  | Cd Min: | 0.19457 | at alpha= | -20 | deg
Mach: | 0.5 |  |  | Cl=0 at alpha= | -7.112 | deg
|  |  |  | @ Cl=0.1, Cd= | 0.054247
|  |  |  | @ Cl=0.4, Cd= | 0.021115
|  |  |  | @ Cl=0.6, Cd= | 0.0060724
alpha (deg) | Cl | Cd | Cm | Cl/Cd
-20 | -0.3404 | 0.19457 | -0.042 | -1.7495
-19.5 | -0.3249 | 0.18921 | -0.0459 | -1.7171
-19 | -0.309 | 0.18394 | -0.0498 | -1.6799
-18.5 | -0.2931 | 0.17872 | -0.0536 | -1.64
-18 | -0.2831 | 0.1743 | -0.055 | -1.6242
-17.5 | -0.272 | 0.16961 | -0.0567 | -1.6037
-17 | -0.2599 | 0.16466 | -0.0589 | -1.5784
-16.5 | -0.2466 | 0.15955 | -0.0614 | -1.5456
-16 | -0.3999 | 0.19125 | -0.0472 | -2.091
-15.5 | -0.3861 | 0.18479 | -0.0485 | -2.0894
-15 | -0.3682 | 0.17791 | -0.0512 | -2.0696
-14.5 | -0.3501 | 0.17092 | -0.0541 | -2.0483
-14 | -0.3319 | 0.16408 | -0.057 | -2.0228
-13.5 | -0.3133 | 0.15697 | -0.0601 | -1.9959
-13 | -0.294 | 0.15016 | -0.0633 | -1.9579
-12.5 | -0.2755 | 0.14321 | -0.0664 | -1.9237
-12 | -0.2563 | 0.13593 | -0.0703 | -1.8855
-11.5 | -0.2311 | 0.12836 | -0.0757 | -1.8004
-11 | -0.2019 | 0.12178 | -0.0812 | -1.6579
-10.5 | -0.1754 | 0.11449 | -0.0863 | -1.532
-10 | -0.1491 | 0.10759 | -0.0915 | -1.3858
-9.5 | -0.1223 | 0.10078 | -0.0967 | -1.2135
-9 | -0.0933 | 0.09437 | -0.1022 | -0.98866
-8.5 | -0.0632 | 0.08769 | -0.1082 | -0.72072
-8 | -0.0467 | 0.08233 | -0.1095 | -0.56723
-7.5 | -0.0246 | 0.07662 | -0.1126 | -0.32106
-7 | 0.0071 | 0.07035 | -0.1187 | 0.10092
-6.5 | 0.0413 | 0.06336 | -0.1269 | 0.65183
-6 | 0.0718 | 0.05724 | -0.1334 | 1.2544
-5 | 0.212 | 0.04236 | -0.1667 | 5.0047
-4.5 | 0.2594 | 0.03647 | -0.1752 | 7.1127
-4 | 0.3124 | 0.03016 | -0.1834 | 10.3581
-3.5 | 0.3831 | 0.02274 | -0.1935 | 16.847
-3 | 0.4615 | 0.0152 | -0.2018 | 30.3618
-2.5 | 0.5479 | 0.00769 | -0.2091 | 71.2484
-2 | 0.6223 | 0.00538 | -0.2106 | 115.6691
-1.5 | 0.6891 | 0.00506 | -0.2104 | 136.1858
-1 | 0.7551 | 0.0049 | -0.2101 | 154.102
-0.5 | 0.8205 | 0.00485 | -0.2097 | 169.1753
0 | 0.8844 | 0.00494 | -0.209 | 179.0283
0.5 | 0.9478 | 0.00502 | -0.2084 | 188.8048
1 | 1.0092 | 0.00525 | -0.2075 | 192.2286
1.5 | 1.0672 | 0.00578 | -0.2058 | 184.6367
2 | 1.1198 | 0.00672 | -0.2032 | 166.6369
2.5 | 1.178 | 0.0073 | -0.2015 | 161.3699
3 | 1.2238 | 0.00829 | -0.1967 | 147.6236
3.5 | 1.2819 | 0.00908 | -0.1939 | 141.1784
4 | 1.3438 | 0.0096 | -0.1915 | 139.9792
4.5 | 1.4027 | 0.0104 | -0.188 | 134.875
5 | 1.4604 | 0.01133 | -0.1839 | 128.8967
5.5 | 1.5095 | 0.01296 | -0.1776 | 116.4738
6 | 1.5449 | 0.01528 | -0.1687 | 101.106
6.5 | 1.5727 | 0.01838 | -0.1584 | 85.5658
7 | 1.5941 | 0.02303 | -0.1478 | 69.2184
7.5 | 1.5949 | 0.02945 | -0.1358 | 54.1562
8 | 1.5724 | 0.03748 | -0.124 | 41.953
8.5 | 1.5359 | 0.0469 | -0.1154 | 32.7484
9 | 1.4937 | 0.05832 | -0.1118 | 25.6121
9.5 | 1.4503 | 0.07201 | -0.1139 | 20.1403
10 | 1.4085 | 0.08856 | -0.1219 | 15.9045
10.5 | 1.3721 | 0.10812 | -0.1351 | 12.6905
11 | 1.3443 | 0.12974 | -0.1492 | 10.3615
11.5 | 1.3257 | 0.14869 | -0.1603 | 8.9159
12 | 1.3168 | 0.1652 | -0.1703 | 7.9709
12.5 | 1.3132 | 0.18103 | -0.18 | 7.254

## 89. Re 7M Mach 0.00 (1)
BIGFOIL.COM POLAR EXPORT
e62
EPPLER 62 |  |  |  | Cl Max: | 1.387 | at alpha= | 6.5 | deg
JavaFoil+Calcfoil stall+Eppler ext transition |  |  |  | L/D Max: | 151.546 | at alpha= | 2.5 | deg
Re: | 7000000 |  |  | Cd Min: | 0.00537 | at alpha= | -5.5 | deg
Mach: | 0 |  |  | Cl=0 at alpha= | -7.2027 | deg
|  |  |  | @ Cl=0.1, Cd= | 0.0060127
|  |  |  | @ Cl=0.4, Cd= | 0.0054557
|  |  |  | @ Cl=0.6, Cd= | 0.0055368
alpha (deg) | Cl | Cd | Cm | Cl/Cd
-17.5 | -0.106 | 0.12455 | -0.084 | -0.849
-17 | -0.11 | 0.11905 | -0.085 | -0.926
-16.5 | -0.115 | 0.1144 | -0.085 | -1.003
-16 | -0.119 | 0.10909 | -0.085 | -1.093
-15.5 | -0.124 | 0.10349 | -0.085 | -1.195
-15 | -0.128 | 0.09685 | -0.087 | -1.323
-14.5 | -0.132 | 0.09194 | -0.087 | -1.438
-14 | -0.136 | 0.08763 | -0.088 | -1.552
-13.5 | -0.139 | 0.0829 | -0.089 | -1.679
-13 | -0.142 | 0.0781 | -0.09 | -1.814
-12.5 | -0.143 | 0.07455 | -0.09 | -1.918
-12 | -0.143 | 0.07032 | -0.091 | -2.036
-11.5 | -0.142 | 0.06603 | -0.093 | -2.147
-11 | -0.139 | 0.06131 | -0.096 | -2.259
-10.5 | -0.132 | 0.05953 | -0.093 | -2.22
-10 | -0.123 | 0.05593 | -0.094 | -2.205
-9.5 | -0.112 | 0.05001 | -0.104 | -2.236
-9 | -0.096 | 0.04789 | -0.103 | -1.996
-8.5 | -0.076 | 0.04433 | -0.107 | -1.703
-8 | -0.051 | 0.03865 | -0.116 | -1.325
-7.5 | -0.022 | 0.03097 | -0.128 | -0.71
-7 | 0.015 | 0.00615 | -0.173 | 2.486
-6.5 | 0.062 | 0.00605 | -0.174 | 10.198
-6 | 0.113 | 0.006 | -0.174 | 18.799
-5.5 | 0.168 | 0.00537 | -0.174 | 31.198
-5 | 0.226 | 0.00543 | -0.175 | 41.558
-4.5 | 0.286 | 0.00543 | -0.175 | 52.577
-4 | 0.347 | 0.00543 | -0.175 | 63.876
-3.5 | 0.409 | 0.00546 | -0.175 | 74.914
-3 | 0.47 | 0.00548 | -0.176 | 85.929
-2.5 | 0.532 | 0.00548 | -0.176 | 97.005
-2 | 0.592 | 0.00553 | -0.176 | 107.091
-1.5 | 0.651 | 0.00558 | -0.177 | 116.781
-1 | 0.71 | 0.00555 | -0.177 | 128.042
-0.5 | 0.767 | 0.00574 | -0.177 | 133.464
0 | 0.824 | 0.00608 | -0.177 | 135.38
0.5 | 0.88 | 0.00634 | -0.178 | 138.952
1 | 0.937 | 0.00669 | -0.178 | 140.115
1.5 | 0.994 | 0.00669 | -0.178 | 148.49
2 | 1.05 | 0.00702 | -0.179 | 149.497
2.5 | 1.105 | 0.00729 | -0.179 | 151.546
3 | 1.16 | 0.00778 | -0.179 | 149.102
3.5 | 1.211 | 0.00832 | -0.179 | 145.573
4 | 1.257 | 0.00895 | -0.179 | 140.448
4.5 | 1.298 | 0.01043 | -0.18 | 124.409
5 | 1.333 | 0.01086 | -0.18 | 122.669
5.5 | 1.36 | 0.01133 | -0.18 | 120.009
6 | 1.378 | 0.01188 | -0.18 | 116.021
6.5 | 1.387 | 0.01238 | -0.18 | 112.026
7 | 1.386 | 0.01296 | -0.181 | 106.97
7.5 | 1.375 | 0.01355 | -0.181 | 101.451
8 | 1.354 | 0.01423 | -0.181 | 95.143
8.5 | 1.323 | 0.01486 | -0.181 | 89.036
9 | 1.285 | 0.0155 | -0.181 | 82.866
9.5 | 1.239 | 0.01599 | -0.182 | 77.47
10 | 1.187 | 0.01681 | -0.182 | 70.624
10.5 | 1.132 | 0.01765 | -0.182 | 64.113
11 | 1.073 | 0.01867 | -0.182 | 57.499
11.5 | 1.011 | 0.01353 | -0.182 | 74.679

## 90. Re 7M Mach 0.00 (2)
BIGFOIL.COM POLAR EXPORT
e62
EPPLER 62 |  |  |  | Cl Max: | 1.9247 | at alpha= | 16 | deg
XFOIL ncrit=9 |  |  |  | L/D Max: | 171.555 | at alpha= | 1 | deg
Re: | 7000000 |  |  | Cd Min: | 0.14129 | at alpha= | 19.5 | deg
Mach: | 0 |  |  | Cl=0 at alpha= | -99 | deg
|  |  |  | @ Cl=0.1, Cd= | 0.03899
|  |  |  | @ Cl=0.4, Cd= | 0.005414
|  |  |  | @ Cl=0.6, Cd= | 0.0046472
alpha (deg) | Cl | Cd | Cm | Cl/Cd
-5.5 | 0.1402 | 0.03899 | -0.1586 | 3.5958
-5 | 0.2017 | 0.03226 | -0.1682 | 6.2523
-4.5 | 0.2524 | 0.02493 | -0.1738 | 10.1243
-3.5 | 0.3825 | 0.00574 | -0.1844 | 66.6376
-3 | 0.4394 | 0.00468 | -0.1848 | 93.8889
-2.5 | 0.4933 | 0.00484 | -0.1844 | 101.9215
-2 | 0.548 | 0.00476 | -0.1842 | 115.1261
-1.5 | 0.6033 | 0.00464 | -0.1842 | 130.0216
-1 | 0.6584 | 0.00459 | -0.184 | 143.4423
-0.5 | 0.7127 | 0.00465 | -0.1837 | 153.2688
0 | 0.7664 | 0.00475 | -0.1833 | 161.3474
0.5 | 0.8198 | 0.00484 | -0.1831 | 169.3802
1 | 0.8715 | 0.00508 | -0.1825 | 171.5551
1.5 | 0.9215 | 0.00556 | -0.1816 | 165.7374
3 | 1.0656 | 0.007 | -0.1779 | 152.2286
3.5 | 1.1135 | 0.00786 | -0.1764 | 141.6667
4 | 1.1656 | 0.00822 | -0.1757 | 141.8005
4.5 | 1.2173 | 0.0086 | -0.175 | 141.5465
5 | 1.2682 | 0.00905 | -0.1741 | 140.1326
5.5 | 1.3197 | 0.00936 | -0.1735 | 140.9936
6 | 1.3699 | 0.00982 | -0.1726 | 139.501
6.5 | 1.4186 | 0.01044 | -0.1713 | 135.8812
7 | 1.4667 | 0.0111 | -0.17 | 132.1351
7.5 | 1.5129 | 0.01194 | -0.1683 | 126.7085
8 | 1.5575 | 0.01293 | -0.1663 | 120.4563
8.5 | 1.6006 | 0.01405 | -0.1641 | 113.9217
9 | 1.6421 | 0.01527 | -0.1617 | 107.5377
9.5 | 1.6823 | 0.01656 | -0.1591 | 101.5882
10 | 1.7189 | 0.01815 | -0.1559 | 94.7052
11 | 1.7623 | 0.0246 | -0.1447 | 71.6382
11.5 | 1.788 | 0.02566 | -0.1398 | 69.6804
12 | 1.813 | 0.02662 | -0.135 | 68.1067
12.5 | 1.8331 | 0.0283 | -0.1297 | 64.7739
13 | 1.8459 | 0.03077 | -0.1238 | 59.9903
13.5 | 1.8667 | 0.03251 | -0.1196 | 57.4193
14 | 1.891 | 0.03401 | -0.1161 | 55.6013
14.5 | 1.9112 | 0.036 | -0.1125 | 53.0889
15 | 1.9033 | 0.04103 | -0.1068 | 46.388
15.5 | 1.9246 | 0.04323 | -0.1044 | 44.52
16 | 1.9247 | 0.04805 | -0.1012 | 40.0562
16.5 | 1.9176 | 0.0542 | -0.0988 | 35.3801
17 | 1.9137 | 0.06058 | -0.0977 | 31.5896
17.5 | 1.9133 | 0.06695 | -0.0976 | 28.578
18 | 1.922 | 0.07232 | -0.098 | 26.5763
18.5 | 1.8716 | 0.08865 | -0.1028 | 21.1122
19 | 1.8403 | 0.10317 | -0.109 | 17.8375
19.5 | 1.7164 | 0.14129 | -0.1313 | 12.1481

## 91. Re 7M Mach 0.10 (1)
BIGFOIL.COM POLAR EXPORT
e62
EPPLER 62 |  |  |  | Cl Max: | 1.387 | at alpha= | 6.5 | deg
JavaFoil+Calcfoil stall+Eppler ext transition |  |  |  | L/D Max: | 151.421 | at alpha= | 2.5 | deg
Re: | 7000000 |  |  | Cd Min: | 0.00542 | at alpha= | -5 | deg
Mach: | 0.1 |  |  | Cl=0 at alpha= | -7.2083 | deg
|  |  |  | @ Cl=0.1, Cd= | 0.0060418
|  |  |  | @ Cl=0.4, Cd= | 0.0054568
|  |  |  | @ Cl=0.6, Cd= | 0.0055442
alpha (deg) | Cl | Cd | Cm | Cl/Cd
-17 | -0.082 | 0.11996 | -0.084 | -0.688
-16.5 | -0.088 | 0.11598 | -0.085 | -0.756
-16 | -0.093 | 0.10831 | -0.086 | -0.859
-15.5 | -0.098 | 0.10292 | -0.086 | -0.957
-15 | -0.104 | 0.09766 | -0.087 | -1.063
-14.5 | -0.109 | 0.0935 | -0.087 | -1.167
-14 | -0.114 | 0.08845 | -0.088 | -1.291
-13.5 | -0.119 | 0.08346 | -0.088 | -1.423
-13 | -0.123 | 0.07894 | -0.089 | -1.556
-12.5 | -0.126 | 0.07508 | -0.088 | -1.676
-12 | -0.128 | 0.07103 | -0.09 | -1.8
-11.5 | -0.128 | 0.06666 | -0.092 | -1.926
-11 | -0.127 | 0.06182 | -0.096 | -2.056
-10.5 | -0.123 | 0.06001 | -0.092 | -2.045
-10 | -0.116 | 0.05634 | -0.094 | -2.057
-9.5 | -0.106 | 0.05065 | -0.102 | -2.095
-9 | -0.092 | 0.04853 | -0.102 | -1.887
-8.5 | -0.073 | 0.04498 | -0.106 | -1.622
-8 | -0.05 | 0.04007 | -0.113 | -1.241
-7.5 | -0.021 | 0.03416 | -0.123 | -0.625
-7 | 0.015 | 0.00619 | -0.174 | 2.437
-6.5 | 0.061 | 0.00608 | -0.174 | 10.067
-6 | 0.112 | 0.00603 | -0.175 | 18.623
-5.5 | 0.167 | 0.006 | -0.175 | 27.915
-5 | 0.226 | 0.00542 | -0.175 | 41.657
-4.5 | 0.286 | 0.00544 | -0.176 | 52.618
-4 | 0.348 | 0.00544 | -0.176 | 64.004
-3.5 | 0.41 | 0.00546 | -0.176 | 75.195
-3 | 0.473 | 0.00548 | -0.177 | 86.271
-2.5 | 0.534 | 0.00549 | -0.177 | 97.28
-2 | 0.595 | 0.00554 | -0.177 | 107.296
-1.5 | 0.655 | 0.00559 | -0.178 | 117.202
-1 | 0.714 | 0.00555 | -0.178 | 128.59
-0.5 | 0.77 | 0.00576 | -0.178 | 133.803
0 | 0.828 | 0.0061 | -0.178 | 135.602
0.5 | 0.885 | 0.00636 | -0.179 | 139.132
1 | 0.942 | 0.00672 | -0.179 | 140.144
1.5 | 0.999 | 0.00672 | -0.179 | 148.536
2 | 1.055 | 0.00707 | -0.179 | 149.273
2.5 | 1.111 | 0.00734 | -0.18 | 151.421
3 | 1.166 | 0.0078 | -0.18 | 149.404
3.5 | 1.217 | 0.00837 | -0.18 | 145.349
4 | 1.263 | 0.00902 | -0.18 | 139.956
4.5 | 1.303 | 0.01046 | -0.181 | 124.648
5 | 1.337 | 0.01096 | -0.181 | 122.077
5.5 | 1.363 | 0.01143 | -0.181 | 119.329
6 | 1.38 | 0.01193 | -0.181 | 115.685
6.5 | 1.387 | 0.01251 | -0.181 | 110.869
7 | 1.383 | 0.01311 | -0.182 | 105.52
7.5 | 1.368 | 0.01371 | -0.182 | 99.787
8 | 1.342 | 0.01441 | -0.182 | 93.125
8.5 | 1.306 | 0.01499 | -0.182 | 87.089
9 | 1.261 | 0.01566 | -0.182 | 80.492
9.5 | 1.208 | 0.01617 | -0.182 | 74.696
10 | 1.15 | 0.01711 | -0.183 | 67.168
10.5 | 1.087 | 0.01794 | -0.183 | 60.59
11 | 1.022 | 0.01904 | -0.183 | 53.673
11.5 | 0.952 | 0.01375 | -0.182 | 69.286

## 92. Re 7M Mach 0.10 (2)
BIGFOIL.COM POLAR EXPORT
e62
EPPLER 62 |  |  |  | Cl Max: | 1.8934 | at alpha= | 14.5 | deg
XFOIL ncrit=9 |  |  |  | L/D Max: | 172.122 | at alpha= | 1 | deg
Re: | 7000000 |  |  | Cd Min: | 0.20582 | at alpha= | -18 | deg
Mach: | 0.1 |  |  | Cl=0 at alpha= | -6.6058 | deg
|  |  |  | @ Cl=0.1, Cd= | 0.043676
|  |  |  | @ Cl=0.4, Cd= | 0.010131
|  |  |  | @ Cl=0.6, Cd= | 0.0046645
alpha (deg) | Cl | Cd | Cm | Cl/Cd
-18 | -0.462 | 0.20582 | -0.0262 | -2.2447
-17.5 | -0.4453 | 0.19941 | -0.0297 | -2.2331
-17 | -0.4281 | 0.19382 | -0.0331 | -2.2088
-16.5 | -0.411 | 0.18754 | -0.0365 | -2.1915
-16 | -0.3934 | 0.18044 | -0.0397 | -2.1802
-15.5 | -0.3772 | 0.1739 | -0.0429 | -2.1691
-15 | -0.3603 | 0.16739 | -0.0462 | -2.1525
-14.5 | -0.3434 | 0.16058 | -0.0497 | -2.1385
-14 | -0.3267 | 0.15411 | -0.0529 | -2.1199
-13.5 | -0.3104 | 0.14727 | -0.0561 | -2.1077
-13 | -0.3035 | 0.14204 | -0.0558 | -2.1367
-12.5 | -0.2892 | 0.13533 | -0.0584 | -2.137
-12 | -0.2715 | 0.12796 | -0.0622 | -2.1218
-11.5 | -0.2536 | 0.12094 | -0.0661 | -2.0969
-11 | -0.2321 | 0.11574 | -0.0701 | -2.0054
-10.5 | -0.2092 | 0.10957 | -0.074 | -1.9093
-10 | -0.1876 | 0.10316 | -0.0783 | -1.8185
-9.5 | -0.1641 | 0.09664 | -0.0831 | -1.6981
-9 | -0.138 | 0.09053 | -0.0883 | -1.5244
-8.5 | -0.1112 | 0.08401 | -0.094 | -1.3237
-8 | -0.0826 | 0.07768 | -0.1001 | -1.0633
-7.5 | -0.0629 | 0.07204 | -0.1037 | -0.87313
-7 | -0.0406 | 0.06611 | -0.1084 | -0.61413
-6.5 | 0.0109 | 0.05524 | -0.1269 | 0.19732
-6 | 0.0859 | 0.04517 | -0.1483 | 1.9017
-5.5 | 0.1399 | 0.03945 | -0.1583 | 3.5463
-5 | 0.2018 | 0.03277 | -0.1682 | 6.1581
-4.5 | 0.2522 | 0.02556 | -0.1739 | 9.867
-4 | 0.3111 | 0.01763 | -0.1788 | 17.6461
-3.5 | 0.3722 | 0.01167 | -0.1819 | 31.8937
-2.5 | 0.4956 | 0.00484 | -0.1853 | 102.3967
-2 | 0.5506 | 0.00478 | -0.1851 | 115.1883
-1.5 | 0.6062 | 0.00465 | -0.185 | 130.3656
-1 | 0.6617 | 0.00459 | -0.1849 | 144.1612
-0.5 | 0.7163 | 0.00465 | -0.1846 | 154.043
0.5 | 0.824 | 0.00484 | -0.1839 | 170.2479
1 | 0.8761 | 0.00509 | -0.1834 | 172.1218
2 | 0.975 | 0.00619 | -0.1814 | 157.5121
2.5 | 1.0257 | 0.00664 | -0.1807 | 154.4729
3 | 1.0709 | 0.00704 | -0.1786 | 152.1165
3.5 | 1.1192 | 0.00789 | -0.1771 | 141.8504
4 | 1.1717 | 0.00825 | -0.1764 | 142.0242
4.5 | 1.2238 | 0.00864 | -0.1756 | 141.6435
5 | 1.2751 | 0.00909 | -0.1747 | 140.275
5.5 | 1.327 | 0.00941 | -0.174 | 141.0202
6 | 1.3773 | 0.00991 | -0.1729 | 138.9808
6.5 | 1.4262 | 0.01057 | -0.1715 | 134.929
7 | 1.4743 | 0.01127 | -0.17 | 130.8163
7.5 | 1.5204 | 0.0122 | -0.1681 | 124.623
8 | 1.5646 | 0.0133 | -0.1658 | 117.6391
8.5 | 1.6072 | 0.01453 | -0.1634 | 110.6125
9 | 1.6484 | 0.01584 | -0.1607 | 104.0657
9.5 | 1.6879 | 0.01726 | -0.1577 | 97.7926
10 | 1.7204 | 0.01939 | -0.1536 | 88.7261
11.5 | 1.7894 | 0.02628 | -0.137 | 68.0898
12 | 1.8149 | 0.0274 | -0.1323 | 66.2372
12.5 | 1.8329 | 0.02939 | -0.1267 | 62.3647
13 | 1.8424 | 0.03229 | -0.1205 | 57.0579
13.5 | 1.86 | 0.03449 | -0.1159 | 53.9287
14 | 1.8801 | 0.03654 | -0.1121 | 51.4532
14.5 | 1.8934 | 0.03945 | -0.1081 | 47.9949
15 | 1.8736 | 0.04623 | -0.1026 | 40.5278
15.5 | 1.8826 | 0.05027 | -0.1002 | 37.4498
16 | 1.865 | 0.05815 | -0.0981 | 32.0722
16.5 | 1.8356 | 0.06888 | -0.0982 | 26.6492
17 | 1.8028 | 0.08174 | -0.1013 | 22.0553
17.5 | 1.7801 | 0.09429 | -0.1061 | 18.879
18 | 1.7717 | 0.10494 | -0.1109 | 16.883
18.5 | 1.614 | 0.15371 | -0.1412 | 10.5003
19 | 1.4957 | 0.19949 | -0.1721 | 7.4976

## 93. Re 7M Mach 0.25 (1)
BIGFOIL.COM POLAR EXPORT
e62
EPPLER 62 |  |  |  | Cl Max: | 1.386 | at alpha= | 6 | deg
JavaFoil+Calcfoil stall+Eppler ext transition |  |  |  | L/D Max: | 150.762 | at alpha= | 2.5 | deg
Re: | 7000000 |  |  | Cd Min: | 0.00545 | at alpha= | -5 | deg
Mach: | 0.25 |  |  | Cl=0 at alpha= | -7.1964 | deg
|  |  |  | @ Cl=0.1, Cd= | 0.0060826
|  |  |  | @ Cl=0.4, Cd= | 0.0055012
|  |  |  | @ Cl=0.6, Cd= | 0.01433
alpha (deg) | Cl | Cd | Cm | Cl/Cd
-20 | -0.071 | 0.15692 | -0.091 | -0.452
-19.5 | -0.068 | 0.15087 | -0.09 | -0.452
-19 | -0.066 | 0.1449 | -0.09 | -0.452
-18.5 | -0.063 | 0.13924 | -0.09 | -0.451
-18 | -0.06 | 0.13399 | -0.089 | -0.448
-17.5 | -0.057 | 0.12798 | -0.089 | -0.448
-17 | -0.055 | 0.12266 | -0.088 | -0.445
-16.5 | -0.052 | 0.1181 | -0.088 | -0.439
-16 | -0.049 | 0.11263 | -0.088 | -0.436
-15.5 | -0.046 | 0.10844 | -0.087 | -0.427
-15 | -0.044 | 0.10248 | -0.087 | -0.425
-14.5 | -0.041 | 0.09813 | -0.086 | -0.416
-14 | -0.038 | 0.09182 | -0.087 | -0.415
-13.5 | -0.035 | 0.0882 | -0.086 | -0.4
-13 | -0.033 | 0.08298 | -0.087 | -0.392
-12.5 | -0.03 | 0.07769 | -0.088 | -0.383
-12 | -0.027 | 0.07265 | -0.09 | -0.372
-11.5 | -0.024 | 0.06918 | -0.09 | -0.35
-11 | -0.021 | 0.06478 | -0.091 | -0.331
-10.5 | -0.019 | 0.06102 | -0.092 | -0.306
-10 | -0.042 | 0.05614 | -0.098 | -0.742
-9.5 | -0.053 | 0.05285 | -0.1 | -1.007
-9 | -0.056 | 0.04971 | -0.102 | -1.123
-8.5 | -0.051 | 0.04745 | -0.101 | -1.069
-8 | -0.038 | 0.04384 | -0.106 | -0.869
-7.5 | -0.017 | 0.04021 | -0.111 | -0.435
-7 | 0.011 | 0.03364 | -0.124 | 0.331
-6.5 | 0.057 | 0.00616 | -0.179 | 9.199
-6 | 0.107 | 0.00607 | -0.18 | 17.701
-5.5 | 0.164 | 0.00604 | -0.18 | 27.178
-5 | 0.225 | 0.00545 | -0.18 | 41.284
-4.5 | 0.289 | 0.00548 | -0.181 | 52.689
-4 | 0.354 | 0.00548 | -0.181 | 64.581
-3.5 | 0.419 | 0.00551 | -0.181 | 76.033
-3 | 0.484 | 0.00552 | -0.182 | 87.692
-2.5 | 0.548 | 0.00553 | -0.182 | 99.076
-2 | 0.611 | 0.00558 | -0.182 | 109.478
-1.5 | 0.673 | 0.00563 | -0.182 | 119.43
-1 | 0.734 | 0.00564 | -0.183 | 130.178
-0.5 | 0.792 | 0.00581 | -0.183 | 136.146
0 | 0.85 | 0.0062 | -0.183 | 137.135
0.5 | 0.909 | 0.00647 | -0.184 | 140.606
1 | 0.968 | 0.00686 | -0.184 | 141.067
1.5 | 1.026 | 0.00718 | -0.184 | 142.974
2 | 1.084 | 0.00727 | -0.184 | 149.02
2.5 | 1.141 | 0.00757 | -0.185 | 150.762
3 | 1.197 | 0.0081 | -0.185 | 147.886
3.5 | 1.249 | 0.00866 | -0.185 | 144.212
4 | 1.294 | 0.01038 | -0.185 | 124.735
4.5 | 1.333 | 0.01085 | -0.186 | 122.837
5 | 1.363 | 0.01141 | -0.186 | 119.395
5.5 | 1.381 | 0.01196 | -0.186 | 115.49
6 | 1.386 | 0.01255 | -0.186 | 110.416
6.5 | 1.375 | 0.01322 | -0.186 | 103.995
7 | 1.346 | 0.01381 | -0.187 | 97.472
7.5 | 1.299 | 0.01455 | -0.187 | 89.312
8 | 1.233 | 0.01523 | -0.187 | 80.97
8.5 | 1.149 | 0.01604 | -0.187 | 71.634
9 | 1.048 | 0.01687 | -0.187 | 62.152
9.5 | 0.934 | 0.01756 | -0.187 | 53.185
10 | 0.809 | 0.01873 | -0.188 | 43.22
10.5 | 0.674 | 0.01355 | -0.187 | 49.773
11 | 0.534 | 0.01433 | -0.187 | 37.254

## 94. Re 7M Mach 0.25 (2)
BIGFOIL.COM POLAR EXPORT
e62
EPPLER 62 |  |  |  | Cl Max: | 1.718 | at alpha= | 10.5 | deg
XFOIL ncrit=9 |  |  |  | L/D Max: | 175.977 | at alpha= | 1 | deg
Re: | 7000000 |  |  | Cd Min: | 0.18075 | at alpha= | 15.5 | deg
Mach: | 0.25 |  |  | Cl=0 at alpha= | -99 | deg
|  |  |  | @ Cl=0.1, Cd= | 0.03521
|  |  |  | @ Cl=0.4, Cd= | 0.01075
|  |  |  | @ Cl=0.6, Cd= | 0.0048239
alpha (deg) | Cl | Cd | Cm | Cl/Cd
-5 | 0.2034 | 0.03521 | -0.1681 | 5.7768
-4.5 | 0.251 | 0.02857 | -0.1742 | 8.7854
-4 | 0.3109 | 0.02084 | -0.1806 | 14.9184
-3.5 | 0.3762 | 0.01345 | -0.1853 | 27.9703
-3 | 0.4506 | 0.00501 | -0.1906 | 89.9401
-2.5 | 0.5081 | 0.00483 | -0.1903 | 105.1967
-2 | 0.564 | 0.00504 | -0.1898 | 111.9048
-1.5 | 0.6223 | 0.00469 | -0.1899 | 132.6866
-1 | 0.6798 | 0.00462 | -0.1898 | 147.1429
-0.5 | 0.7362 | 0.00467 | -0.1894 | 157.6445
0 | 0.7917 | 0.00481 | -0.1889 | 164.5946
0.5 | 0.8473 | 0.00487 | -0.1886 | 173.9836
1 | 0.901 | 0.00512 | -0.188 | 175.9766
1.5 | 0.9526 | 0.00562 | -0.1869 | 169.5018
2 | 1.0022 | 0.00631 | -0.1856 | 158.8273
2.5 | 1.0543 | 0.00679 | -0.1848 | 155.2725
3 | 1.1007 | 0.00724 | -0.1824 | 152.0304
3.5 | 1.151 | 0.00806 | -0.1807 | 142.804
4 | 1.2054 | 0.00844 | -0.1798 | 142.8199
4.5 | 1.2592 | 0.00889 | -0.1787 | 141.6423
5 | 1.3129 | 0.00932 | -0.1776 | 140.8691
5.5 | 1.3663 | 0.00977 | -0.1763 | 139.8465
6 | 1.4173 | 0.0105 | -0.1744 | 134.981
6.5 | 1.4665 | 0.01141 | -0.1721 | 128.5276
7 | 1.5127 | 0.01266 | -0.1692 | 119.4866
7.5 | 1.5556 | 0.01424 | -0.1656 | 109.2416
8 | 1.5967 | 0.01598 | -0.1617 | 99.9186
8.5 | 1.6372 | 0.01777 | -0.1578 | 92.1328
9 | 1.6745 | 0.01986 | -0.1534 | 84.3152
9.5 | 1.6913 | 0.02464 | -0.1459 | 68.6404
10 | 1.7125 | 0.02708 | -0.139 | 63.2386
10.5 | 1.718 | 0.03046 | -0.1301 | 56.4018
11 | 1.6973 | 0.03672 | -0.1191 | 46.2228
11.5 | 1.6609 | 0.04489 | -0.1094 | 36.9993
12 | 1.6136 | 0.05536 | -0.1031 | 29.1474
12.5 | 1.568 | 0.06757 | -0.102 | 23.2056
13 | 1.5247 | 0.08203 | -0.1059 | 18.5871
13.5 | 1.4857 | 0.09908 | -0.1145 | 14.995
14 | 1.4532 | 0.11848 | -0.1269 | 12.2654
14.5 | 1.4305 | 0.13788 | -0.1392 | 10.375
15 | 1.3969 | 0.16118 | -0.1529 | 8.6667
15.5 | 1.3735 | 0.18075 | -0.1643 | 7.5989

## 95. Re 7M Mach 0.50 (1)
BIGFOIL.COM POLAR EXPORT
e62
EPPLER 62 |  |  |  | Cl Max: | 1.431 | at alpha= | 4.5 | deg
JavaFoil+Calcfoil stall+Eppler ext transition |  |  |  | L/D Max: | 147.429 | at alpha= | 2 | deg
Re: | 7000000 |  |  | Cd Min: | 0.00562 | at alpha= | -4.5 | deg
Mach: | 0.5 |  |  | Cl=0 at alpha= | -7.1731 | deg
|  |  |  | @ Cl=0.1, Cd= | 0.030172
|  |  |  | @ Cl=0.4, Cd= | 0.0056963
|  |  |  | @ Cl=0.6, Cd= | 0.00576
alpha (deg) | Cl | Cd | Cm | Cl/Cd
-20 | -0.672 | 0.15124 | -0.107 | -4.441
-19.5 | -0.646 | 0.14827 | -0.107 | -4.358
-19 | -0.621 | 0.14171 | -0.106 | -4.379
-18.5 | -0.595 | 0.13817 | -0.106 | -4.305
-18 | -0.569 | 0.13306 | -0.106 | -4.277
-17.5 | -0.544 | 0.13214 | -0.107 | -4.116
-17 | -0.518 | 0.12755 | -0.107 | -4.06
-16.5 | -0.492 | 0.12136 | -0.106 | -4.05
-16 | -0.465 | 0.11761 | -0.103 | -3.953
-15.5 | -0.439 | 0.10986 | -0.102 | -3.993
-15 | -0.412 | 0.1069 | -0.1 | -3.857
-14.5 | -0.386 | 0.10397 | -0.099 | -3.714
-14 | -0.36 | 0.10011 | -0.1 | -3.597
-13.5 | -0.334 | 0.09638 | -0.1 | -3.466
-13 | -0.308 | 0.09278 | -0.1 | -3.318
-12.5 | -0.282 | 0.08948 | -0.1 | -3.148
-12 | -0.255 | 0.08486 | -0.099 | -3.007
-11.5 | -0.229 | 0.07876 | -0.098 | -2.905
-11 | -0.203 | 0.07148 | -0.1 | -2.834
-10.5 | -0.176 | 0.06566 | -0.1 | -2.683
-10 | -0.15 | 0.0609 | -0.101 | -2.46
-9.5 | -0.123 | 0.05689 | -0.102 | -2.169
-9 | -0.097 | 0.05329 | -0.105 | -1.82
-8.5 | -0.071 | 0.04946 | -0.109 | -1.426
-8 | -0.044 | 0.04604 | -0.112 | -0.955
-7.5 | -0.017 | 0.05165 | -0.09 | -0.331
-7 | 0.009 | 0.04617 | -0.091 | 0.204
-6.5 | 0.036 | 0.04276 | -0.096 | 0.842
-6 | 0.063 | 0.03902 | -0.104 | 1.608
-5.5 | 0.09 | 0.0356 | -0.115 | 2.526
-5 | 0.144 | 0.00629 | -0.202 | 22.829
-4.5 | 0.177 | 0.00562 | -0.202 | 31.446
-4 | 0.334 | 0.00566 | -0.202 | 59.058
-3.5 | 0.443 | 0.00572 | -0.203 | 77.324
-3 | 0.529 | 0.00576 | -0.203 | 91.837
-2.5 | 0.607 | 0.00576 | -0.203 | 105.388
-2 | 0.681 | 0.00583 | -0.204 | 116.796
-1.5 | 0.751 | 0.00592 | -0.204 | 126.925
-1 | 0.82 | 0.00598 | -0.204 | 137.084
-0.5 | 0.885 | 0.00625 | -0.205 | 141.448
0 | 0.95 | 0.00671 | -0.205 | 141.591
0.5 | 1.016 | 0.0071 | -0.205 | 143.135
1 | 1.081 | 0.00758 | -0.206 | 142.657
1.5 | 1.146 | 0.00803 | -0.206 | 142.664
2 | 1.21 | 0.00821 | -0.206 | 147.429
2.5 | 1.273 | 0.00873 | -0.206 | 145.887
3 | 1.335 | 0.00951 | -0.207 | 140.339
3.5 | 1.386 | 0.01032 | -0.207 | 134.337
4 | 1.422 | 0.01235 | -0.207 | 115.21
4.5 | 1.431 | 0.01305 | -0.207 | 109.621
5 | 1.377 | 0.01397 | -0.208 | 98.537
5.5 | 0.831 | 0.01466 | -0.208 | 56.66
6 | 0.863 | 0.01573 | -0.208 | 54.872
6.5 | 0.895 | 0.01713 | -0.208 | 52.235
7 | 0.927 | 0.01924 | -0.209 | 48.176
7.5 | 0.959 | 0.01912 | -0.209 | 50.142
8 | 0.987 | 0.01373 | -0.208 | 71.882
8.5 | 0.832 | 0.05964 | -0.122 | 13.942
9 | 0.848 | 0.07037 | -0.1 | 12.05
9.5 | 0.876 | 0.06758 | -0.109 | 12.962

## 96. Re 7M Mach 0.50 (2)
BIGFOIL.COM POLAR EXPORT
e62
EPPLER 62 |  |  |  | Cl Max: | 1.6049 | at alpha= | 7 | deg
XFOIL ncrit=9 |  |  |  | L/D Max: | 188.523 | at alpha= | 1 | deg
Re: | 7000000 |  |  | Cd Min: | 0.16444 | at alpha= | 12 | deg
Mach: | 0.5 |  |  | Cl=0 at alpha= | -99 | deg
|  |  |  | @ Cl=0.1, Cd= | 0.04176
|  |  |  | @ Cl=0.4, Cd= | 0.021136
|  |  |  | @ Cl=0.6, Cd= | 0.0058924
alpha (deg) | Cl | Cd | Cm | Cl/Cd
-5 | 0.2225 | 0.04176 | -0.1699 | 5.3281
-4.5 | 0.2544 | 0.03677 | -0.1738 | 6.9187
-4 | 0.3099 | 0.03033 | -0.1827 | 10.2176
-3.5 | 0.3823 | 0.02283 | -0.1933 | 16.7455
-3 | 0.4617 | 0.01523 | -0.2018 | 30.3152
-2.5 | 0.5492 | 0.00743 | -0.2095 | 73.9166
-2 | 0.6242 | 0.00516 | -0.2111 | 120.969
-1.5 | 0.6891 | 0.00521 | -0.2103 | 132.2649
-1 | 0.7566 | 0.0048 | -0.2104 | 157.625
-0.5 | 0.8218 | 0.00479 | -0.21 | 171.5658
0 | 0.8856 | 0.00489 | -0.2094 | 181.1043
0.5 | 0.9479 | 0.00506 | -0.2086 | 187.332
1 | 1.0086 | 0.00535 | -0.2075 | 188.5234
1.5 | 1.0669 | 0.00587 | -0.2059 | 181.7547
2 | 1.12 | 0.00679 | -0.2033 | 164.9485
2.5 | 1.178 | 0.00743 | -0.2014 | 158.5464
3 | 1.2264 | 0.00823 | -0.1972 | 149.0158
3.5 | 1.2868 | 0.00886 | -0.1948 | 145.237
4 | 1.3489 | 0.00937 | -0.1924 | 143.9594
4.5 | 1.4093 | 0.01007 | -0.1893 | 139.9503
5 | 1.4676 | 0.01098 | -0.1852 | 133.6612
5.5 | 1.5175 | 0.01258 | -0.179 | 120.628
6 | 1.5557 | 0.01488 | -0.1704 | 104.5497
6.5 | 1.5837 | 0.01793 | -0.16 | 88.3268
7 | 1.6049 | 0.02267 | -0.1491 | 70.794
7.5 | 1.6033 | 0.0294 | -0.1366 | 54.534
8 | 1.5783 | 0.03737 | -0.1245 | 42.2344
8.5 | 1.541 | 0.04671 | -0.1157 | 32.9908
9 | 1.4986 | 0.058 | -0.1119 | 25.8379
9.5 | 1.4552 | 0.07155 | -0.1139 | 20.3382
10 | 1.4133 | 0.08798 | -0.1217 | 16.0639
10.5 | 1.377 | 0.10737 | -0.1347 | 12.8248
11 | 1.3486 | 0.12903 | -0.149 | 10.4518
11.5 | 1.3295 | 0.14823 | -0.1602 | 8.9692
12 | 1.3214 | 0.16444 | -0.1701 | 8.0358

## 97. Re 8M Mach 0.00 (1)
BIGFOIL.COM POLAR EXPORT
e62
EPPLER 62 |  |  |  | Cl Max: | 1.387 | at alpha= | 6.5 | deg
JavaFoil+Calcfoil stall+Eppler ext transition |  |  |  | L/D Max: | 149.729 | at alpha= | 3 | deg
Re: | 8000000 |  |  | Cd Min: | 0.00537 | at alpha= | -5.5 | deg
Mach: | 0 |  |  | Cl=0 at alpha= | -7.1923 | deg
|  |  |  | @ Cl=0.1, Cd= | 0.00598
|  |  |  | @ Cl=0.4, Cd= | 0.00543
|  |  |  | @ Cl=0.6, Cd= | 0.0055568
alpha (deg) | Cl | Cd | Cm | Cl/Cd
-17.5 | -0.106 | 0.12458 | -0.085 | -0.849
-17 | -0.11 | 0.11871 | -0.085 | -0.928
-16.5 | -0.115 | 0.11303 | -0.085 | -1.015
-16 | -0.119 | 0.10776 | -0.086 | -1.107
-15.5 | -0.124 | 0.10329 | -0.086 | -1.198
-15 | -0.128 | 0.09682 | -0.088 | -1.324
-14.5 | -0.132 | 0.09166 | -0.089 | -1.444
-14 | -0.136 | 0.08688 | -0.089 | -1.566
-13.5 | -0.139 | 0.08198 | -0.091 | -1.699
-13 | -0.142 | 0.07738 | -0.092 | -1.833
-12.5 | -0.143 | 0.07379 | -0.091 | -1.94
-12 | -0.143 | 0.0698 | -0.092 | -2.052
-11.5 | -0.142 | 0.06553 | -0.094 | -2.165
-11 | -0.139 | 0.06078 | -0.097 | -2.281
-10.5 | -0.132 | 0.05908 | -0.094 | -2.239
-10 | -0.123 | 0.05566 | -0.096 | -2.218
-9.5 | -0.112 | 0.04947 | -0.105 | -2.265
-9 | -0.096 | 0.0471 | -0.106 | -2.034
-8.5 | -0.076 | 0.04265 | -0.111 | -1.779
-8 | -0.052 | 0.03528 | -0.123 | -1.468
-7.5 | -0.024 | 0.01143 | -0.158 | -2.116
-7 | 0.015 | 0.00606 | -0.173 | 2.521
-6.5 | 0.062 | 0.00598 | -0.174 | 10.317
-6 | 0.113 | 0.00598 | -0.174 | 18.861
-5.5 | 0.168 | 0.00537 | -0.174 | 31.196
-5 | 0.226 | 0.00541 | -0.175 | 41.727
-4.5 | 0.286 | 0.0054 | -0.175 | 52.868
-4 | 0.347 | 0.00543 | -0.175 | 63.944
-3.5 | 0.409 | 0.00543 | -0.175 | 75.261
-3 | 0.47 | 0.00543 | -0.176 | 86.609
-2.5 | 0.532 | 0.0055 | -0.176 | 96.706
-2 | 0.592 | 0.00555 | -0.176 | 106.654
-1.5 | 0.651 | 0.0056 | -0.177 | 116.275
-1 | 0.71 | 0.00567 | -0.177 | 125.245
-0.5 | 0.767 | 0.00598 | -0.177 | 128.201
0 | 0.824 | 0.0062 | -0.177 | 132.803
0.5 | 0.88 | 0.00649 | -0.178 | 135.618
1 | 0.937 | 0.00678 | -0.178 | 138.297
1.5 | 0.994 | 0.00708 | -0.178 | 140.393
2 | 1.05 | 0.00717 | -0.179 | 146.505
2.5 | 1.105 | 0.00744 | -0.179 | 148.659
3 | 1.16 | 0.00775 | -0.179 | 149.729
3.5 | 1.211 | 0.00828 | -0.179 | 146.186
4 | 1.257 | 0.00892 | -0.179 | 140.919
4.5 | 1.298 | 0.01016 | -0.18 | 127.71
5 | 1.333 | 0.01064 | -0.18 | 125.258
5.5 | 1.36 | 0.01108 | -0.18 | 122.667
6 | 1.378 | 0.01161 | -0.18 | 118.661
6.5 | 1.387 | 0.01212 | -0.18 | 114.492
7 | 1.386 | 0.01265 | -0.181 | 109.549
7.5 | 1.375 | 0.01325 | -0.181 | 103.75
8 | 1.354 | 0.01391 | -0.181 | 97.35
8.5 | 1.323 | 0.01452 | -0.181 | 91.137
9 | 1.285 | 0.01514 | -0.181 | 84.858
9.5 | 1.239 | 0.01561 | -0.182 | 79.372
10 | 1.187 | 0.01645 | -0.182 | 72.185
10.5 | 1.132 | 0.01718 | -0.182 | 65.862
11 | 1.073 | 0.01815 | -0.182 | 59.151
11.5 | 1.011 | 0.01323 | -0.182 | 76.443

## 98. Re 8M Mach 0.00 (2)
BIGFOIL.COM POLAR EXPORT
e62
EPPLER 62 |  |  |  | Cl Max: | 2.0005 | at alpha= | 18 | deg
XFOIL ncrit=9 |  |  |  | L/D Max: | 166.762 | at alpha= | 1 | deg
Re: | 8000000 |  |  | Cd Min: | 0.10909 | at alpha= | 20 | deg
Mach: | 0 |  |  | Cl=0 at alpha= | -99 | deg
|  |  |  | @ Cl=0.1, Cd= | 0.00479
|  |  |  | @ Cl=0.4, Cd= | 0.0047305
|  |  |  | @ Cl=0.6, Cd= | 0.0046126
alpha (deg) | Cl | Cd | Cm | Cl/Cd
-3.5 | 0.3844 | 0.00479 | -0.1849 | 80.2505
-3 | 0.4395 | 0.00458 | -0.1848 | 95.9607
-2.5 | 0.4935 | 0.00476 | -0.1845 | 103.6765
-2 | 0.5479 | 0.0048 | -0.1842 | 114.1458
-1.5 | 0.6035 | 0.0046 | -0.1843 | 131.1957
-1 | 0.6585 | 0.00457 | -0.1841 | 144.0919
-0.5 | 0.7128 | 0.00464 | -0.1838 | 153.6207
0 | 0.7659 | 0.00482 | -0.1833 | 158.9004
0.5 | 0.8191 | 0.00493 | -0.183 | 166.146
1 | 0.8705 | 0.00522 | -0.1823 | 166.7625
1.5 | 0.9201 | 0.00574 | -0.1814 | 160.2962
2 | 0.9702 | 0.00624 | -0.1806 | 155.4808
2.5 | 1.0201 | 0.00676 | -0.1798 | 150.9024
3 | 1.0694 | 0.00708 | -0.1788 | 151.0452
3.5 | 1.1158 | 0.00771 | -0.1769 | 144.7211
4 | 1.1681 | 0.00804 | -0.1762 | 145.2861
4.5 | 1.2198 | 0.00843 | -0.1755 | 144.6975
5 | 1.2712 | 0.00881 | -0.1748 | 144.2906
5.5 | 1.3228 | 0.00912 | -0.1742 | 145.0439
6 | 1.3732 | 0.00957 | -0.1733 | 143.4901
6.5 | 1.4222 | 0.01015 | -0.1721 | 140.1182
7 | 1.4704 | 0.0108 | -0.1708 | 136.1481
7.5 | 1.5172 | 0.01157 | -0.1692 | 131.1322
8 | 1.5625 | 0.01248 | -0.1674 | 125.2003
8.5 | 1.6062 | 0.01353 | -0.1653 | 118.714
9 | 1.648 | 0.01475 | -0.1629 | 111.7288
9.5 | 1.687 | 0.0162 | -0.16 | 104.1358
10 | 1.719 | 0.01839 | -0.1559 | 93.4747
10.5 | 1.7373 | 0.02238 | -0.1496 | 77.6273
11 | 1.7749 | 0.0233 | -0.1469 | 76.176
11.5 | 1.8072 | 0.02427 | -0.1433 | 74.4623
12 | 1.833 | 0.02511 | -0.1384 | 72.9988
12.5 | 1.855 | 0.02654 | -0.1332 | 69.8945
13 | 1.8703 | 0.02869 | -0.1274 | 65.19
13.5 | 1.8939 | 0.03015 | -0.1232 | 62.8159
14 | 1.9212 | 0.03135 | -0.1199 | 61.2823
14.5 | 1.9444 | 0.03299 | -0.1162 | 58.9391
15 | 1.9427 | 0.03712 | -0.1104 | 52.3357
15.5 | 1.9676 | 0.03884 | -0.1078 | 50.6591
16 | 1.9738 | 0.0426 | -0.1041 | 46.3333
16.5 | 1.9739 | 0.04737 | -0.1009 | 41.6698
17 | 1.9777 | 0.0521 | -0.0987 | 37.9597
17.5 | 1.9856 | 0.05666 | -0.0974 | 35.0441
18 | 2.0005 | 0.06054 | -0.0967 | 33.0443
18.5 | 1.9764 | 0.07052 | -0.0972 | 28.0261
19 | 1.9659 | 0.07928 | -0.0988 | 24.7969
19.5 | 1.9309 | 0.09327 | -0.1035 | 20.7023
20 | 1.8934 | 0.10909 | -0.1106 | 17.3563

## 99. Re 8M Mach 0.10 (1)
BIGFOIL.COM POLAR EXPORT
e62
EPPLER 62 |  |  |  | Cl Max: | 1.387 | at alpha= | 6.5 | deg
JavaFoil+Calcfoil stall+Eppler ext transition |  |  |  | L/D Max: | 149.458 | at alpha= | 3 | deg
Re: | 8000000 |  |  | Cd Min: | 0.00536 | at alpha= | -5.5 | deg
Mach: | 0.1 |  |  | Cl=0 at alpha= | -7.2027 | deg
|  |  |  | @ Cl=0.1, Cd= | 0.0059894
|  |  |  | @ Cl=0.4, Cd= | 0.0054316
|  |  |  | @ Cl=0.6, Cd= | 0.0055642
alpha (deg) | Cl | Cd | Cm | Cl/Cd
-17 | -0.083 | 0.11944 | -0.085 | -0.691
-16.5 | -0.088 | 0.11446 | -0.085 | -0.766
-16 | -0.093 | 0.1082 | -0.086 | -0.86
-15.5 | -0.098 | 0.10278 | -0.087 | -0.958
-15 | -0.104 | 0.09751 | -0.087 | -1.065
-14.5 | -0.109 | 0.09239 | -0.088 | -1.181
-14 | -0.114 | 0.08754 | -0.088 | -1.304
-13.5 | -0.119 | 0.0827 | -0.09 | -1.437
-13 | -0.123 | 0.0782 | -0.091 | -1.572
-12.5 | -0.126 | 0.07462 | -0.09 | -1.688
-12 | -0.128 | 0.07051 | -0.091 | -1.814
-11.5 | -0.128 | 0.06614 | -0.093 | -1.942
-11 | -0.127 | 0.06126 | -0.097 | -2.076
-10.5 | -0.123 | 0.05956 | -0.094 | -2.063
-10 | -0.116 | 0.05606 | -0.095 | -2.069
-9.5 | -0.106 | 0.05009 | -0.105 | -2.123
-9 | -0.092 | 0.04772 | -0.104 | -1.923
-8.5 | -0.073 | 0.04373 | -0.109 | -1.674
-8 | -0.05 | 0.03756 | -0.119 | -1.335
-7.5 | -0.022 | 0.02748 | -0.135 | -0.796
-7 | 0.015 | 0.0061 | -0.174 | 2.473
-6.5 | 0.061 | 0.00602 | -0.174 | 10.174
-6 | 0.112 | 0.00598 | -0.175 | 18.786
-5.5 | 0.167 | 0.00536 | -0.175 | 31.231
-5 | 0.226 | 0.0054 | -0.175 | 41.804
-4.5 | 0.286 | 0.00541 | -0.176 | 52.934
-4 | 0.348 | 0.00544 | -0.176 | 64.017
-3.5 | 0.41 | 0.00543 | -0.176 | 75.592
-3 | 0.473 | 0.00544 | -0.177 | 86.95
-2.5 | 0.534 | 0.0055 | -0.177 | 97.131
-2 | 0.595 | 0.00556 | -0.177 | 107.035
-1.5 | 0.655 | 0.00561 | -0.178 | 116.68
-1 | 0.714 | 0.00568 | -0.178 | 125.622
-0.5 | 0.77 | 0.006 | -0.178 | 128.493
0 | 0.828 | 0.00622 | -0.178 | 133.104
0.5 | 0.885 | 0.00652 | -0.179 | 135.781
1 | 0.942 | 0.0068 | -0.179 | 138.417
1.5 | 0.999 | 0.00711 | -0.179 | 140.365
2 | 1.055 | 0.0072 | -0.179 | 146.511
2.5 | 1.111 | 0.00747 | -0.18 | 148.619
3 | 1.166 | 0.0078 | -0.18 | 149.458
3.5 | 1.217 | 0.00834 | -0.18 | 145.832
4 | 1.263 | 0.00902 | -0.18 | 139.94
4.5 | 1.303 | 0.01024 | -0.181 | 127.264
5 | 1.337 | 0.01072 | -0.181 | 124.72
5.5 | 1.363 | 0.01118 | -0.181 | 121.966
6 | 1.38 | 0.01167 | -0.181 | 118.316
6.5 | 1.387 | 0.01224 | -0.181 | 113.315
7 | 1.383 | 0.01279 | -0.182 | 108.078
7.5 | 1.368 | 0.0134 | -0.182 | 102.059
8 | 1.342 | 0.01408 | -0.182 | 95.286
8.5 | 1.306 | 0.01465 | -0.182 | 89.152
9 | 1.261 | 0.01536 | -0.182 | 82.068
9.5 | 1.208 | 0.01578 | -0.182 | 76.542
10 | 1.15 | 0.01674 | -0.183 | 68.652
10.5 | 1.087 | 0.01753 | -0.183 | 62.008
11 | 1.022 | 0.01849 | -0.183 | 55.247
11.5 | 0.953 | 0.01345 | -0.182 | 70.857

## 100. Re 8M Mach 0.10 (2)
BIGFOIL.COM POLAR EXPORT
e62
EPPLER 62 |  |  |  | Cl Max: | 1.9445 | at alpha= | 15.5 | deg
XFOIL ncrit=9 |  |  |  | L/D Max: | 166.998 | at alpha= | 0.5 | deg
Re: | 8000000 |  |  | Cd Min: | 0.18358 | at alpha= | 19.5 | deg
Mach: | 0.1 |  |  | Cl=0 at alpha= | -6.7355 | deg
|  |  |  | @ Cl=0.1, Cd= | 0.04342
|  |  |  | @ Cl=0.4, Cd= | 0.0047808
|  |  |  | @ Cl=0.6, Cd= | 0.0046547
alpha (deg) | Cl | Cd | Cm | Cl/Cd
-11 | -0.2228 | 0.1145 | -0.0733 | -1.9459
-10.5 | -0.2 | 0.10849 | -0.077 | -1.8435
-10 | -0.1782 | 0.10212 | -0.0813 | -1.745
-9.5 | -0.1552 | 0.0957 | -0.086 | -1.6217
-9 | -0.1298 | 0.08973 | -0.0908 | -1.4466
-8.5 | -0.1038 | 0.0833 | -0.0963 | -1.2461
-8 | -0.0756 | 0.07706 | -0.1022 | -0.98105
-7.5 | -0.0587 | 0.07164 | -0.1049 | -0.81937
-7 | -0.0347 | 0.06561 | -0.1102 | -0.52888
-6.5 | 0.0309 | 0.05139 | -0.136 | 0.60128
-6 | 0.0883 | 0.04464 | -0.1494 | 1.978
-5.5 | 0.147 | 0.03852 | -0.1608 | 3.8162
-5 | 0.1971 | 0.03276 | -0.1673 | 6.0165
-4.5 | 0.2484 | 0.02568 | -0.1731 | 9.6729
-4 | 0.3091 | 0.01783 | -0.1784 | 17.336
-3.5 | 0.3857 | 0.00485 | -0.1858 | 79.5258
-3 | 0.4415 | 0.00458 | -0.1858 | 96.3974
-2.5 | 0.4958 | 0.00475 | -0.1854 | 104.3789
-2 | 0.5498 | 0.005 | -0.1849 | 109.96
-1.5 | 0.6065 | 0.00461 | -0.1851 | 131.5618
-1 | 0.6619 | 0.00457 | -0.185 | 144.8359
-0.5 | 0.7164 | 0.00464 | -0.1847 | 154.3966
0 | 0.7699 | 0.00482 | -0.1842 | 159.7303
0.5 | 0.8233 | 0.00493 | -0.1838 | 166.998
1.5 | 0.9249 | 0.00575 | -0.1822 | 160.8522
2 | 0.9751 | 0.00625 | -0.1814 | 156.016
2.5 | 1.0254 | 0.00678 | -0.1805 | 151.2389
3 | 1.0749 | 0.00711 | -0.1795 | 151.1814
3.5 | 1.1216 | 0.00774 | -0.1775 | 144.9096
4 | 1.1743 | 0.00808 | -0.1769 | 145.3342
4.5 | 1.2263 | 0.00848 | -0.1761 | 144.6108
5 | 1.2782 | 0.00885 | -0.1754 | 144.4294
5.5 | 1.3301 | 0.00917 | -0.1747 | 145.0491
6 | 1.3807 | 0.00965 | -0.1737 | 143.0777
6.5 | 1.43 | 0.01025 | -0.1724 | 139.5122
7 | 1.4784 | 0.01094 | -0.1709 | 135.1371
7.5 | 1.5252 | 0.01178 | -0.1691 | 129.4737
8 | 1.5703 | 0.01277 | -0.1671 | 122.9679
8.5 | 1.6137 | 0.01393 | -0.1647 | 115.8435
9 | 1.6547 | 0.01528 | -0.1619 | 108.2919
9.5 | 1.6915 | 0.01705 | -0.1585 | 99.2082
10.5 | 1.7464 | 0.02262 | -0.1486 | 77.206
11 | 1.7828 | 0.02369 | -0.1455 | 75.2554
11.5 | 1.8093 | 0.02477 | -0.1405 | 73.044
12 | 1.8356 | 0.02574 | -0.1356 | 71.3131
12.5 | 1.8568 | 0.02741 | -0.1303 | 67.7417
13 | 1.87 | 0.0299 | -0.1242 | 62.5418
13.5 | 1.8914 | 0.03168 | -0.1198 | 59.7033
14 | 1.9158 | 0.0333 | -0.116 | 57.5315
14.5 | 1.9355 | 0.03542 | -0.1121 | 54.6443
15 | 1.9255 | 0.0407 | -0.1062 | 47.3096
15.5 | 1.9445 | 0.04329 | -0.1034 | 44.918
16 | 1.9397 | 0.0488 | -0.1 | 39.748
16.5 | 1.9259 | 0.05603 | -0.0977 | 34.3727
17 | 1.9123 | 0.06412 | -0.097 | 29.8238
17.5 | 1.9081 | 0.07152 | -0.0976 | 26.6793
18 | 1.9098 | 0.07852 | -0.0988 | 24.3225
18.5 | 1.8277 | 0.10223 | -0.1086 | 17.8783
19 | 1.787 | 0.1203 | -0.1182 | 14.8545
19.5 | 1.5813 | 0.18358 | -0.1604 | 8.6137

## 101. Re 8M Mach 0.25 (1)
BIGFOIL.COM POLAR EXPORT
e62
EPPLER 62 |  |  |  | Cl Max: | 1.386 | at alpha= | 6 | deg
JavaFoil+Calcfoil stall+Eppler ext transition |  |  |  | L/D Max: | 148.011 | at alpha= | 3 | deg
Re: | 8000000 |  |  | Cd Min: | 0.00543 | at alpha= | -5 | deg
Mach: | 0.25 |  |  | Cl=0 at alpha= | -7.1897 | deg
|  |  |  | @ Cl=0.1, Cd= | 0.0060398
|  |  |  | @ Cl=0.4, Cd= | 0.0054871
|  |  |  | @ Cl=0.6, Cd= | 0.01398
alpha (deg) | Cl | Cd | Cm | Cl/Cd
-20 | -0.071 | 0.15556 | -0.091 | -0.456
-19.5 | -0.068 | 0.14941 | -0.091 | -0.457
-19 | -0.066 | 0.14458 | -0.091 | -0.453
-18.5 | -0.063 | 0.13872 | -0.09 | -0.453
-18 | -0.06 | 0.13231 | -0.09 | -0.454
-17.5 | -0.057 | 0.1274 | -0.089 | -0.45
-17 | -0.055 | 0.12195 | -0.089 | -0.448
-16.5 | -0.052 | 0.11789 | -0.088 | -0.44
-16 | -0.049 | 0.11161 | -0.088 | -0.44
-15.5 | -0.046 | 0.1072 | -0.087 | -0.432
-15 | -0.044 | 0.10242 | -0.087 | -0.426
-14.5 | -0.041 | 0.09823 | -0.087 | -0.416
-14 | -0.038 | 0.09165 | -0.087 | -0.415
-13.5 | -0.035 | 0.08793 | -0.087 | -0.401
-13 | -0.033 | 0.08275 | -0.087 | -0.393
-12.5 | -0.03 | 0.07749 | -0.088 | -0.384
-12 | -0.027 | 0.07305 | -0.089 | -0.37
-11.5 | -0.024 | 0.06908 | -0.09 | -0.351
-11 | -0.021 | 0.06472 | -0.091 | -0.331
-10.5 | -0.019 | 0.05977 | -0.096 | -0.313
-10 | -0.042 | 0.05586 | -0.099 | -0.747
-9.5 | -0.053 | 0.05273 | -0.101 | -1.01
-9 | -0.056 | 0.04923 | -0.104 | -1.136
-8.5 | -0.051 | 0.04684 | -0.103 | -1.085
-8 | -0.038 | 0.04301 | -0.109 | -0.887
-7.5 | -0.018 | 0.03845 | -0.116 | -0.457
-7 | 0.011 | 0.02789 | -0.136 | 0.408
-6.5 | 0.057 | 0.0061 | -0.179 | 9.295
-6 | 0.107 | 0.00603 | -0.18 | 17.823
-5.5 | 0.164 | 0.00602 | -0.18 | 27.265
-5 | 0.225 | 0.00543 | -0.18 | 41.434
-4.5 | 0.289 | 0.00545 | -0.181 | 53.035
-4 | 0.354 | 0.00548 | -0.181 | 64.561
-3.5 | 0.419 | 0.00549 | -0.181 | 76.415
-3 | 0.484 | 0.00549 | -0.182 | 88.24
-2.5 | 0.548 | 0.00555 | -0.182 | 98.819
-2 | 0.611 | 0.0056 | -0.182 | 109.16
-1.5 | 0.673 | 0.00565 | -0.182 | 119.133
-1 | 0.734 | 0.00576 | -0.183 | 127.305
-0.5 | 0.792 | 0.00609 | -0.183 | 130.058
0 | 0.85 | 0.00631 | -0.183 | 134.773
0.5 | 0.909 | 0.00664 | -0.184 | 136.989
1 | 0.968 | 0.00693 | -0.184 | 139.535
1.5 | 1.026 | 0.00727 | -0.184 | 141.065
2 | 1.084 | 0.00738 | -0.184 | 146.809
2.5 | 1.141 | 0.00772 | -0.185 | 147.876
3 | 1.197 | 0.00809 | -0.185 | 148.011
3.5 | 1.249 | 0.00865 | -0.185 | 144.326
4 | 1.294 | 0.01016 | -0.185 | 127.35
4.5 | 1.333 | 0.01063 | -0.186 | 125.43
5 | 1.363 | 0.01117 | -0.186 | 122.014
5.5 | 1.381 | 0.01169 | -0.186 | 118.113
6 | 1.386 | 0.01229 | -0.186 | 112.815
6.5 | 1.375 | 0.01293 | -0.186 | 106.32
7 | 1.346 | 0.01348 | -0.187 | 99.902
7.5 | 1.299 | 0.01422 | -0.187 | 91.39
8 | 1.233 | 0.01495 | -0.187 | 82.493
8.5 | 1.149 | 0.01565 | -0.187 | 73.392
9 | 1.048 | 0.01645 | -0.187 | 63.73
9.5 | 0.934 | 0.01711 | -0.187 | 54.581
10 | 0.809 | 0.01821 | -0.188 | 44.449
10.5 | 0.675 | 0.01326 | -0.187 | 50.894
11 | 0.534 | 0.01398 | -0.187 | 38.208

## 102. Re 8M Mach 0.25 (2)
BIGFOIL.COM POLAR EXPORT
e62
EPPLER 62 |  |  |  | Cl Max: | 1.7396 | at alpha= | 10.5 | deg
XFOIL ncrit=9 |  |  |  | L/D Max: | 171.084 | at alpha= | 1 | deg
Re: | 8000000 |  |  | Cd Min: | 0.23362 | at alpha= | -20 | deg
Mach: | 0.25 |  |  | Cl=0 at alpha= | -6.7248 | deg
|  |  |  | @ Cl=0.1, Cd= | 0.045413
|  |  |  | @ Cl=0.4, Cd= | 0.010612
|  |  |  | @ Cl=0.6, Cd= | 0.0047594
alpha (deg) | Cl | Cd | Cm | Cl/Cd
-20 | -0.5248 | 0.23362 | -0.0158 | -2.2464
-19.5 | -0.5055 | 0.22699 | -0.0201 | -2.227
-19 | -0.4862 | 0.22 | -0.0245 | -2.21
-18.5 | -0.4671 | 0.2132 | -0.0287 | -2.1909
-18 | -0.2696 | 0.16778 | -0.0538 | -1.6069
-17 | -0.2427 | 0.15956 | -0.0599 | -1.5211
-16 | -0.3754 | 0.17964 | -0.0476 | -2.0897
-15.5 | -0.3582 | 0.17299 | -0.0509 | -2.0706
-15 | -0.3408 | 0.16647 | -0.0542 | -2.0472
-14.5 | -0.3238 | 0.1597 | -0.0575 | -2.0276
-14 | -0.3068 | 0.15324 | -0.0606 | -2.0021
-13.5 | -0.3074 | 0.14847 | -0.0577 | -2.0705
-13 | -0.2919 | 0.14222 | -0.0603 | -2.0525
-12.5 | -0.2758 | 0.13501 | -0.0639 | -2.0428
-12 | -0.2584 | 0.12706 | -0.068 | -2.0337
-11 | -0.2145 | 0.11525 | -0.076 | -1.8612
-10.5 | -0.1909 | 0.10915 | -0.0799 | -1.749
-10 | -0.1687 | 0.10275 | -0.0842 | -1.6418
-9.5 | -0.145 | 0.09629 | -0.0889 | -1.5059
-9 | -0.119 | 0.09027 | -0.0938 | -1.3183
-8.5 | -0.0927 | 0.08386 | -0.0992 | -1.1054
-8 | -0.0647 | 0.0777 | -0.1049 | -0.83269
-7.5 | -0.0479 | 0.07233 | -0.1072 | -0.66224
-7 | -0.0251 | 0.06657 | -0.1117 | -0.37705
-6.5 | 0.0205 | 0.05695 | -0.1272 | 0.35996
-6 | 0.0877 | 0.04659 | -0.1477 | 1.8824
-5.5 | 0.1483 | 0.04079 | -0.1598 | 3.6357
-5 | 0.199 | 0.0353 | -0.1671 | 5.6374
-4.5 | 0.2471 | 0.02875 | -0.1733 | 8.5948
-4 | 0.3093 | 0.02099 | -0.1803 | 14.7356
-3 | 0.4515 | 0.00472 | -0.1908 | 95.6568
-2.5 | 0.5085 | 0.00473 | -0.1905 | 107.5053
-2 | 0.5646 | 0.00493 | -0.19 | 114.5233
-1.5 | 0.6227 | 0.00465 | -0.19 | 133.914
-1 | 0.6801 | 0.00459 | -0.1899 | 148.1699
-0.5 | 0.7365 | 0.00465 | -0.1895 | 158.3871
0 | 0.7916 | 0.00483 | -0.189 | 163.8923
0.5 | 0.8466 | 0.00495 | -0.1885 | 171.0303
1 | 0.8999 | 0.00526 | -0.1878 | 171.0837
1.5 | 0.9513 | 0.00578 | -0.1867 | 164.5848
2.5 | 1.0543 | 0.0069 | -0.1847 | 152.7971
3.5 | 1.1537 | 0.0079 | -0.1813 | 146.038
4 | 1.2083 | 0.00826 | -0.1804 | 146.2833
4.5 | 1.2619 | 0.00873 | -0.1792 | 144.5475
5 | 1.3163 | 0.00907 | -0.1783 | 145.1268
5.5 | 1.3699 | 0.00951 | -0.1771 | 144.0484
6 | 1.4217 | 0.01015 | -0.1754 | 140.069
6.5 | 1.4717 | 0.01098 | -0.1732 | 134.0346
7 | 1.5195 | 0.01206 | -0.1706 | 125.995
7.5 | 1.564 | 0.01347 | -0.1673 | 116.1099
8 | 1.6063 | 0.01507 | -0.1636 | 106.5893
8.5 | 1.6466 | 0.01688 | -0.1596 | 97.5474
9 | 1.6633 | 0.02202 | -0.1516 | 75.5359
9.5 | 1.7037 | 0.02334 | -0.1479 | 72.9949
10 | 1.7318 | 0.02559 | -0.1422 | 67.6749
10.5 | 1.7396 | 0.02858 | -0.1332 | 60.8677
11 | 1.7225 | 0.03439 | -0.1221 | 50.0872
11.5 | 1.6868 | 0.04227 | -0.1115 | 39.9054
12 | 1.6398 | 0.05231 | -0.1041 | 31.3477
12.5 | 1.5933 | 0.06405 | -0.1016 | 24.8759
13 | 1.5486 | 0.07799 | -0.1043 | 19.8564
13.5 | 1.5084 | 0.09436 | -0.1117 | 15.9856
14 | 1.4748 | 0.11294 | -0.1231 | 13.0583
14.5 | 1.4512 | 0.1319 | -0.1353 | 11.0023
15 | 1.4246 | 0.15274 | -0.1478 | 9.327
15.5 | 1.4037 | 0.17138 | -0.1586 | 8.1906

## 103. Re 8M Mach 0.50 (1)
BIGFOIL.COM POLAR EXPORT
e62
EPPLER 62 |  |  |  | Cl Max: | 1.431 | at alpha= | 4.5 | deg
JavaFoil+Calcfoil stall+Eppler ext transition |  |  |  | L/D Max: | 145.35 | at alpha= | 2 | deg
Re: | 8000000 |  |  | Cd Min: | 0.00559 | at alpha= | -4.5 | deg
Mach: | 0.5 |  |  | Cl=0 at alpha= | -7.1731 | deg
|  |  |  | @ Cl=0.1, Cd= | 0.029341
|  |  |  | @ Cl=0.4, Cd= | 0.0056742
|  |  |  | @ Cl=0.6, Cd= | 0.0057646
alpha (deg) | Cl | Cd | Cm | Cl/Cd
-20 | -0.672 | 0.15153 | -0.107 | -4.433
-19.5 | -0.646 | 0.14606 | -0.107 | -4.425
-19 | -0.621 | 0.13957 | -0.107 | -4.447
-18.5 | -0.595 | 0.13572 | -0.107 | -4.384
-18 | -0.569 | 0.1306 | -0.106 | -4.359
-17.5 | -0.544 | 0.13271 | -0.108 | -4.099
-17 | -0.518 | 0.12548 | -0.107 | -4.128
-16.5 | -0.492 | 0.1201 | -0.106 | -4.095
-16 | -0.465 | 0.1161 | -0.104 | -4.007
-15.5 | -0.439 | 0.1085 | -0.103 | -4.046
-15 | -0.412 | 0.10561 | -0.1 | -3.904
-14.5 | -0.386 | 0.10275 | -0.1 | -3.759
-14 | -0.36 | 0.0989 | -0.1 | -3.642
-13.5 | -0.334 | 0.09518 | -0.1 | -3.51
-13 | -0.308 | 0.09159 | -0.1 | -3.362
-12.5 | -0.282 | 0.08829 | -0.101 | -3.19
-12 | -0.255 | 0.08415 | -0.099 | -3.032
-11.5 | -0.229 | 0.07754 | -0.098 | -2.951
-11 | -0.203 | 0.07035 | -0.1 | -2.88
-10.5 | -0.176 | 0.06538 | -0.101 | -2.696
-10 | -0.15 | 0.06057 | -0.102 | -2.474
-9.5 | -0.123 | 0.05673 | -0.104 | -2.177
-9 | -0.097 | 0.05276 | -0.108 | -1.841
-8.5 | -0.071 | 0.04899 | -0.111 | -1.442
-8 | -0.044 | 0.04559 | -0.114 | -0.966
-7.5 | -0.017 | 0.0517 | -0.09 | -0.33
-7 | 0.009 | 0.04613 | -0.091 | 0.204
-6.5 | 0.036 | 0.0425 | -0.098 | 0.847
-6 | 0.063 | 0.03866 | -0.108 | 1.625
-5.5 | 0.09 | 0.0346 | -0.121 | 2.609
-5 | 0.144 | 0.0062 | -0.202 | 23.159
-4.5 | 0.177 | 0.00559 | -0.202 | 31.621
-4 | 0.334 | 0.00565 | -0.202 | 59.173
-3.5 | 0.443 | 0.00569 | -0.203 | 77.816
-3 | 0.529 | 0.00571 | -0.203 | 92.581
-2.5 | 0.607 | 0.00577 | -0.203 | 105.271
-2 | 0.681 | 0.00584 | -0.204 | 116.603
-1.5 | 0.751 | 0.00594 | -0.204 | 126.468
-1 | 0.82 | 0.0061 | -0.204 | 134.365
-0.5 | 0.885 | 0.0065 | -0.205 | 136.041
0 | 0.95 | 0.00681 | -0.205 | 139.46
0.5 | 1.016 | 0.00727 | -0.205 | 139.632
1 | 1.081 | 0.00764 | -0.206 | 141.542
1.5 | 1.146 | 0.00813 | -0.206 | 140.939
2 | 1.21 | 0.00832 | -0.206 | 145.35
2.5 | 1.273 | 0.00877 | -0.206 | 145.158
3 | 1.335 | 0.00939 | -0.207 | 142.179
3.5 | 1.386 | 0.01026 | -0.207 | 135.104
4 | 1.422 | 0.01198 | -0.207 | 118.713
4.5 | 1.431 | 0.01276 | -0.207 | 112.099
5 | 1.377 | 0.01367 | -0.208 | 100.746
5.5 | 0.831 | 0.01434 | -0.208 | 57.957
6 | 0.863 | 0.01536 | -0.208 | 56.171
6.5 | 0.895 | 0.01672 | -0.208 | 53.54
7 | 0.927 | 0.01877 | -0.209 | 49.388
7.5 | 0.959 | 0.01869 | -0.209 | 51.289
8 | 0.987 | 0.01343 | -0.208 | 73.523
8.5 | 0.839 | 0.05649 | -0.134 | 14.855
9 | 0.848 | 0.07008 | -0.101 | 12.103
9.5 | 0.879 | 0.06589 | -0.115 | 13.337

## 104. Re 8M Mach 0.50 (2)
BIGFOIL.COM POLAR EXPORT
e62
EPPLER 62 |  |  |  | Cl Max: | 1.6128 | at alpha= | 7 | deg
XFOIL ncrit=9 |  |  |  | L/D Max: | 185.059 | at alpha= | 0.5 | deg
Re: | 8000000 |  |  | Cd Min: | 0.16352 | at alpha= | 12 | deg
Mach: | 0.5 |  |  | Cl=0 at alpha= | -7.4053 | deg
|  |  |  | @ Cl=0.1, Cd= | 0.054216
|  |  |  | @ Cl=0.4, Cd= | 0.021158
|  |  |  | @ Cl=0.6, Cd= | 0.0057265
alpha (deg) | Cl | Cd | Cm | Cl/Cd
-10.5 | -0.1519 | 0.11185 | -0.0943 | -1.3581
-10 | -0.1269 | 0.10519 | -0.0989 | -1.2064
-9.5 | -0.1011 | 0.09859 | -0.1037 | -1.0255
-9 | -0.0732 | 0.09241 | -0.1086 | -0.79212
-8.5 | -0.0484 | 0.08624 | -0.1129 | -0.56122
-8 | -0.0292 | 0.08073 | -0.115 | -0.3617
-7.5 | -0.0057 | 0.07495 | -0.1185 | -0.076051
-7 | 0.0244 | 0.06885 | -0.1241 | 0.35439
-6.5 | 0.0562 | 0.06204 | -0.1318 | 0.90587
-6 | 0.0847 | 0.05602 | -0.1377 | 1.512
-5.5 | 0.16 | 0.04714 | -0.1582 | 3.3941
-5 | 0.2163 | 0.04212 | -0.1681 | 5.1353
-4.5 | 0.251 | 0.03695 | -0.1729 | 6.793
-4 | 0.3087 | 0.03042 | -0.1824 | 10.1479
-3.5 | 0.382 | 0.02287 | -0.1933 | 16.7031
-3 | 0.4619 | 0.01527 | -0.2019 | 30.2489
-2.5 | 0.5509 | 0.00712 | -0.21 | 77.3736
-2 | 0.6256 | 0.005 | -0.2114 | 125.12
-1.5 | 0.6906 | 0.00507 | -0.2107 | 136.213
-1 | 0.7578 | 0.00474 | -0.2108 | 159.8734
-0.5 | 0.8227 | 0.00474 | -0.2103 | 173.5654
0 | 0.8859 | 0.00489 | -0.2095 | 181.1656
0.5 | 0.9475 | 0.00512 | -0.2086 | 185.0586
1.5 | 1.0666 | 0.00595 | -0.2059 | 179.2605
2 | 1.1207 | 0.00681 | -0.2034 | 164.5668
2.5 | 1.1781 | 0.00751 | -0.2013 | 156.8708
3 | 1.2331 | 0.00843 | -0.1987 | 146.2752
3.5 | 1.2908 | 0.00867 | -0.1956 | 148.8812
4 | 1.3532 | 0.00918 | -0.1932 | 147.4074
4.5 | 1.4147 | 0.0098 | -0.1903 | 144.3571
5 | 1.4734 | 0.01069 | -0.1863 | 137.8297
5.5 | 1.5239 | 0.01227 | -0.1801 | 124.1972
6 | 1.5639 | 0.01457 | -0.1717 | 107.337
6.5 | 1.5921 | 0.01763 | -0.1612 | 90.3063
7 | 1.6128 | 0.02252 | -0.1501 | 71.6163
7.5 | 1.6094 | 0.02931 | -0.1373 | 54.9096
8 | 1.5835 | 0.03718 | -0.125 | 42.5901
8.5 | 1.5457 | 0.04644 | -0.116 | 33.2838
9 | 1.5035 | 0.05759 | -0.112 | 26.107
9.5 | 1.4603 | 0.071 | -0.1138 | 20.5676
10 | 1.4183 | 0.0873 | -0.1214 | 16.2463
10.5 | 1.3821 | 0.1065 | -0.1342 | 12.9775
11 | 1.3532 | 0.12818 | -0.1487 | 10.557
11.5 | 1.3335 | 0.14759 | -0.16 | 9.0352
12 | 1.3261 | 0.16352 | -0.1697 | 8.1097

## 105. Re 10M Mach 0.00 (1)
BIGFOIL.COM POLAR EXPORT
e62
EPPLER 62 |  |  |  | Cl Max: | 1.387 | at alpha= | 6.5 | deg
JavaFoil+Calcfoil stall+Eppler ext transition |  |  |  | L/D Max: | 147.198 | at alpha= | 3.5 | deg
Re: | 10000000 |  |  | Cd Min: | 0.00535 | at alpha= | -5.5 | deg
Mach: | 0 |  |  | Cl=0 at alpha= | -7.1829 | deg
|  |  |  | @ Cl=0.1, Cd= | 0.0059276
|  |  |  | @ Cl=0.4, Cd= | 0.0054056
|  |  |  | @ Cl=0.6, Cd= | 0.0056758
alpha (deg) | Cl | Cd | Cm | Cl/Cd
-17.5 | -0.106 | 0.12276 | -0.086 | -0.862
-17 | -0.11 | 0.11682 | -0.086 | -0.944
-16.5 | -0.115 | 0.11283 | -0.086 | -1.017
-16 | -0.119 | 0.10759 | -0.086 | -1.109
-15.5 | -0.124 | 0.1018 | -0.086 | -1.216
-15 | -0.128 | 0.09594 | -0.089 | -1.337
-14.5 | -0.132 | 0.09079 | -0.09 | -1.459
-14 | -0.136 | 0.08579 | -0.091 | -1.588
-13.5 | -0.139 | 0.08114 | -0.092 | -1.719
-13 | -0.142 | 0.07643 | -0.093 | -1.857
-12.5 | -0.143 | 0.07288 | -0.093 | -1.966
-12 | -0.143 | 0.06897 | -0.093 | -2.08
-11.5 | -0.142 | 0.06487 | -0.095 | -2.19
-11 | -0.139 | 0.06015 | -0.099 | -2.309
-10.5 | -0.132 | 0.05883 | -0.096 | -2.251
-10 | -0.124 | 0.0553 | -0.097 | -2.235
-9.5 | -0.113 | 0.0473 | -0.111 | -2.382
-9 | -0.096 | 0.04524 | -0.11 | -2.129
-8.5 | -0.077 | 0.03914 | -0.119 | -1.959
-8 | -0.054 | 0.0238 | -0.141 | -2.271
-7.5 | -0.026 | 0.00611 | -0.173 | -4.26
-7 | 0.015 | 0.00601 | -0.173 | 2.544
-6.5 | 0.062 | 0.00595 | -0.174 | 10.378
-6 | 0.113 | 0.00592 | -0.174 | 19.038
-5.5 | 0.168 | 0.00535 | -0.174 | 31.364
-5 | 0.226 | 0.00538 | -0.175 | 41.898
-4.5 | 0.286 | 0.00539 | -0.175 | 53.03
-4 | 0.347 | 0.00538 | -0.175 | 64.51
-3.5 | 0.409 | 0.00541 | -0.175 | 75.494
-3 | 0.47 | 0.00546 | -0.176 | 86.139
-2.5 | 0.532 | 0.0055 | -0.176 | 96.715
-2 | 0.592 | 0.00565 | -0.176 | 104.745
-1.5 | 0.651 | 0.00584 | -0.177 | 111.572
-1 | 0.71 | 0.00596 | -0.177 | 119.227
-0.5 | 0.767 | 0.00615 | -0.177 | 124.671
0 | 0.824 | 0.0064 | -0.177 | 128.662
0.5 | 0.88 | 0.00662 | -0.178 | 132.974
1 | 0.937 | 0.00688 | -0.178 | 136.115
1.5 | 0.994 | 0.00719 | -0.178 | 138.203
2 | 1.05 | 0.00749 | -0.179 | 140.126
2.5 | 1.105 | 0.00764 | -0.179 | 144.612
3 | 1.16 | 0.00798 | -0.179 | 145.398
3.5 | 1.211 | 0.00823 | -0.179 | 147.198
4 | 1.257 | 0.00876 | -0.179 | 143.418
4.5 | 1.298 | 0.00986 | -0.18 | 131.582
5 | 1.333 | 0.01024 | -0.18 | 130.188
5.5 | 1.36 | 0.01072 | -0.18 | 126.863
6 | 1.378 | 0.01117 | -0.18 | 123.377
6.5 | 1.387 | 0.0117 | -0.18 | 118.533
7 | 1.386 | 0.01222 | -0.181 | 113.455
7.5 | 1.375 | 0.01276 | -0.181 | 107.746
8 | 1.354 | 0.01341 | -0.181 | 100.956
8.5 | 1.323 | 0.01393 | -0.181 | 95.037
9 | 1.285 | 0.01457 | -0.181 | 88.14
9.5 | 1.239 | 0.01502 | -0.182 | 82.492
10 | 1.187 | 0.0158 | -0.182 | 75.151
10.5 | 1.132 | 0.01659 | -0.182 | 68.229
11 | 1.073 | 0.01749 | -0.182 | 61.356
11.5 | 1.014 | 0.01831 | -0.182 | 55.351

## 106. Re 10M Mach 0.00 (2)
BIGFOIL.COM POLAR EXPORT
e62
EPPLER 62 |  |  |  | Cl Max: | 2.0953 | at alpha= | 18 | deg
XFOIL ncrit=9 |  |  |  | L/D Max: | 161.636 | at alpha= | 1 | deg
Re: | 10000000 |  |  | Cd Min: | 0.11237 | at alpha= | -11 | deg
Mach: | 0 |  |  | Cl=0 at alpha= | -6.826 | deg
|  |  |  | @ Cl=0.1, Cd= | 0.04258
|  |  |  | @ Cl=0.4, Cd= | 0.0085144
|  |  |  | @ Cl=0.6, Cd= | 0.0045877
alpha (deg) | Cl | Cd | Cm | Cl/Cd
-11 | -0.2095 | 0.11237 | -0.0778 | -1.8644
-10.5 | -0.1872 | 0.10654 | -0.0815 | -1.7571
-10 | -0.1655 | 0.10036 | -0.0856 | -1.6491
-9.5 | -0.1432 | 0.09413 | -0.0899 | -1.5213
-9 | -0.1196 | 0.08836 | -0.0942 | -1.3536
-8.5 | -0.0948 | 0.08215 | -0.0991 | -1.154
-8 | -0.0728 | 0.07647 | -0.1031 | -0.95201
-7.5 | -0.0551 | 0.07101 | -0.1061 | -0.77595
-7 | -0.0285 | 0.06481 | -0.1123 | -0.43975
-6.5 | 0.0534 | 0.04873 | -0.1442 | 1.0958
-5.5 | 0.1466 | 0.03643 | -0.1626 | 4.0242
-5 | 0.1906 | 0.03028 | -0.1681 | 6.2946
-4.5 | 0.2488 | 0.02258 | -0.1747 | 11.0186
-4 | 0.3078 | 0.01685 | -0.178 | 18.2671
-3.5 | 0.3691 | 0.01167 | -0.1808 | 31.6281
-3 | 0.4397 | 0.00446 | -0.1849 | 98.5874
-2.5 | 0.4939 | 0.00463 | -0.1846 | 106.6739
-2 | 0.5479 | 0.00483 | -0.1843 | 113.4369
-1.5 | 0.6038 | 0.00457 | -0.1844 | 132.1225
-1 | 0.6586 | 0.00456 | -0.1842 | 144.4298
0 | 0.7649 | 0.00492 | -0.1832 | 155.4675
0.5 | 0.8178 | 0.00508 | -0.1828 | 160.9843
1 | 0.8696 | 0.00538 | -0.1822 | 161.6357
1.5 | 0.919 | 0.00594 | -0.1812 | 154.7138
2 | 0.971 | 0.00627 | -0.1807 | 154.8644
2.5 | 1.0207 | 0.00685 | -0.1798 | 149.0073
3 | 1.0714 | 0.00732 | -0.1791 | 146.3661
3.5 | 1.1197 | 0.00745 | -0.1777 | 150.2953
4 | 1.1721 | 0.00777 | -0.1771 | 150.8494
4.5 | 1.224 | 0.00813 | -0.1764 | 150.5535
5 | 1.276 | 0.00844 | -0.1758 | 151.1848
5.5 | 1.3277 | 0.00875 | -0.1752 | 151.7371
6 | 1.3778 | 0.00924 | -0.1743 | 149.1126
6.5 | 1.427 | 0.00981 | -0.1731 | 145.4638
7 | 1.4751 | 0.01049 | -0.1717 | 140.6196
7.5 | 1.522 | 0.01125 | -0.1702 | 135.2889
8 | 1.5675 | 0.01216 | -0.1683 | 128.9062
8.5 | 1.611 | 0.01325 | -0.1662 | 121.5849
9 | 1.6517 | 0.01462 | -0.1636 | 112.9754
9.5 | 1.6847 | 0.01686 | -0.1595 | 99.9229
10 | 1.7124 | 0.01984 | -0.1547 | 86.3105
10.5 | 1.7556 | 0.02038 | -0.153 | 86.1433
11 | 1.7956 | 0.0212 | -0.1507 | 84.6981
11.5 | 1.8341 | 0.02202 | -0.1481 | 83.2925
12 | 1.8687 | 0.02269 | -0.1448 | 82.3579
12.5 | 1.8916 | 0.02382 | -0.1394 | 79.4123
13 | 1.9115 | 0.02544 | -0.1339 | 75.1376
13.5 | 1.939 | 0.02653 | -0.1299 | 73.0871
14 | 1.9692 | 0.02745 | -0.1266 | 71.7377
14.5 | 1.9971 | 0.02859 | -0.1231 | 69.8531
15 | 2.004 | 0.03161 | -0.1172 | 63.3977
15.5 | 2.0325 | 0.03283 | -0.1144 | 61.9098
16 | 2.0459 | 0.03549 | -0.1103 | 57.6472
16.5 | 2.0549 | 0.03877 | -0.1063 | 53.0023
17 | 2.0656 | 0.04207 | -0.1031 | 49.0991
17.5 | 2.08 | 0.04519 | -0.1007 | 46.0279
18 | 2.0953 | 0.04838 | -0.0987 | 43.3092
18.5 | 2.0905 | 0.05431 | -0.0967 | 38.492
19 | 2.086 | 0.06071 | -0.0957 | 34.3601
19.5 | 2.0738 | 0.06873 | -0.0958 | 30.1731
20 | 2.0366 | 0.08167 | -0.0984 | 24.9369

## 107. Re 10M Mach 0.10 (1)
BIGFOIL.COM POLAR EXPORT
e62
EPPLER 62 |  |  |  | Cl Max: | 1.387 | at alpha= | 6.5 | deg
JavaFoil+Calcfoil stall+Eppler ext transition |  |  |  | L/D Max: | 146.475 | at alpha= | 3.5 | deg
Re: | 10000000 |  |  | Cd Min: | 0.00534 | at alpha= | -5.5 | deg
Mach: | 0.1 |  |  | Cl=0 at alpha= | -7.1829 | deg
|  |  |  | @ Cl=0.1, Cd= | 0.0059347
|  |  |  | @ Cl=0.4, Cd= | 0.0054152
|  |  |  | @ Cl=0.6, Cd= | 0.0056758
alpha (deg) | Cl | Cd | Cm | Cl/Cd
-16.5 | -0.088 | 0.11389 | -0.086 | -0.77
-16 | -0.093 | 0.10666 | -0.087 | -0.873
-15.5 | -0.099 | 0.10231 | -0.087 | -0.963
-15 | -0.104 | 0.09714 | -0.088 | -1.07
-14.5 | -0.109 | 0.09182 | -0.089 | -1.189
-14 | -0.114 | 0.08667 | -0.09 | -1.319
-13.5 | -0.119 | 0.08188 | -0.091 | -1.453
-13 | -0.123 | 0.07722 | -0.092 | -1.594
-12.5 | -0.126 | 0.07369 | -0.092 | -1.711
-12 | -0.128 | 0.06965 | -0.093 | -1.839
-11.5 | -0.129 | 0.06523 | -0.095 | -1.972
-11 | -0.127 | 0.06093 | -0.098 | -2.089
-10.5 | -0.123 | 0.05929 | -0.095 | -2.075
-10 | -0.116 | 0.05574 | -0.097 | -2.084
-9.5 | -0.107 | 0.04841 | -0.109 | -2.206
-9 | -0.092 | 0.0459 | -0.109 | -2.01
-8.5 | -0.074 | 0.04092 | -0.116 | -1.804
-8 | -0.051 | 0.03017 | -0.132 | -1.704
-7.5 | -0.026 | 0.00617 | -0.174 | -4.142
-7 | 0.015 | 0.00601 | -0.174 | 2.51
-6.5 | 0.061 | 0.00595 | -0.174 | 10.289
-6 | 0.112 | 0.00593 | -0.175 | 18.942
-5.5 | 0.167 | 0.00534 | -0.175 | 31.371
-5 | 0.226 | 0.00538 | -0.175 | 41.954
-4.5 | 0.286 | 0.00539 | -0.176 | 53.084
-4 | 0.348 | 0.00539 | -0.176 | 64.61
-3.5 | 0.41 | 0.00542 | -0.176 | 75.762
-3 | 0.473 | 0.00547 | -0.177 | 86.469
-2.5 | 0.534 | 0.00551 | -0.177 | 96.878
-2 | 0.595 | 0.00566 | -0.177 | 105.102
-1.5 | 0.655 | 0.00585 | -0.178 | 111.937
-1 | 0.714 | 0.00597 | -0.178 | 119.56
-0.5 | 0.77 | 0.00617 | -0.178 | 124.892
0 | 0.828 | 0.00642 | -0.178 | 128.872
0.5 | 0.885 | 0.00665 | -0.179 | 133.124
1 | 0.942 | 0.00691 | -0.179 | 136.25
1.5 | 0.999 | 0.00722 | -0.179 | 138.28
2 | 1.055 | 0.00753 | -0.179 | 140.149
2.5 | 1.111 | 0.00768 | -0.18 | 144.577
3 | 1.166 | 0.00802 | -0.18 | 145.292
3.5 | 1.217 | 0.00831 | -0.18 | 146.475
4 | 1.263 | 0.00883 | -0.18 | 142.932
4.5 | 1.303 | 0.00993 | -0.181 | 131.275
5 | 1.337 | 0.01032 | -0.181 | 129.582
5.5 | 1.363 | 0.01081 | -0.181 | 126.134
6 | 1.38 | 0.01127 | -0.181 | 122.426
6.5 | 1.387 | 0.01182 | -0.181 | 117.307
7 | 1.383 | 0.01235 | -0.182 | 111.942
7.5 | 1.368 | 0.01291 | -0.182 | 105.98
8 | 1.342 | 0.01351 | -0.182 | 99.32
8.5 | 1.306 | 0.01411 | -0.182 | 92.546
9 | 1.261 | 0.01479 | -0.182 | 85.257
9.5 | 1.208 | 0.01518 | -0.182 | 79.573
10 | 1.15 | 0.01608 | -0.183 | 71.513
10.5 | 1.087 | 0.01684 | -0.183 | 64.535
11 | 1.022 | 0.01782 | -0.183 | 57.339
11.5 | 0.956 | 0.01873 | -0.183 | 51.029

## 108. Re 10M Mach 0.10 (2)
BIGFOIL.COM POLAR EXPORT
e62
EPPLER 62 |  |  |  | Cl Max: | 2.0485 | at alpha= | 17.5 | deg
XFOIL ncrit=9 |  |  |  | L/D Max: | 161.811 | at alpha= | 0.5 | deg
Re: | 10000000 |  |  | Cd Min: | 0.12023 | at alpha= | 20 | deg
Mach: | 0.1 |  |  | Cl=0 at alpha= | -6.8492 | deg
|  |  |  | @ Cl=0.1, Cd= | 0.041955
|  |  |  | @ Cl=0.4, Cd= | 0.0088161
|  |  |  | @ Cl=0.6, Cd= | 0.0046003
alpha (deg) | Cl | Cd | Cm | Cl/Cd
-11 | -0.2079 | 0.11251 | -0.0783 | -1.8478
-10.5 | -0.1854 | 0.10667 | -0.082 | -1.7381
-10 | -0.1636 | 0.10047 | -0.0861 | -1.6283
-9.5 | -0.1412 | 0.09423 | -0.0904 | -1.4985
-9 | -0.1175 | 0.08846 | -0.0947 | -1.3283
-8.5 | -0.0927 | 0.08226 | -0.0997 | -1.1269
-8 | -0.0708 | 0.07659 | -0.1036 | -0.9244
-7.5 | -0.0529 | 0.07112 | -0.1066 | -0.74381
-7 | -0.0273 | 0.06503 | -0.1124 | -0.41981
-6.5 | 0.0632 | 0.03 | -0.129 | 2.1067
-6 | 0.1022 | 0.04267 | -0.1548 | 2.3951
-5.5 | 0.1471 | 0.03702 | -0.1624 | 3.9735
-5 | 0.19 | 0.03106 | -0.1678 | 6.1172
-4.5 | 0.2481 | 0.02348 | -0.1747 | 10.5664
-4 | 0.3078 | 0.0175 | -0.1784 | 17.5886
-3.5 | 0.37 | 0.01195 | -0.1815 | 30.9623
-3 | 0.4417 | 0.00446 | -0.1859 | 99.0359
-2.5 | 0.4962 | 0.00462 | -0.1855 | 107.4026
-2 | 0.5506 | 0.00482 | -0.1852 | 114.2324
-1.5 | 0.6068 | 0.00457 | -0.1853 | 132.779
-1 | 0.6619 | 0.00456 | -0.1851 | 145.1535
-0.5 | 0.7159 | 0.00468 | -0.1847 | 152.9701
0 | 0.7689 | 0.00491 | -0.1841 | 156.5988
0.5 | 0.822 | 0.00508 | -0.1837 | 161.811
1.5 | 0.9237 | 0.00595 | -0.182 | 155.2437
2 | 0.976 | 0.00628 | -0.1815 | 155.414
2.5 | 1.0259 | 0.00687 | -0.1805 | 149.3304
3 | 1.0769 | 0.00735 | -0.1798 | 146.517
3.5 | 1.1256 | 0.00747 | -0.1784 | 150.6827
4 | 1.1784 | 0.0078 | -0.1777 | 151.0769
4.5 | 1.2307 | 0.00817 | -0.177 | 150.6365
5 | 1.283 | 0.00848 | -0.1764 | 151.2972
5.5 | 1.3351 | 0.0088 | -0.1757 | 151.7159
6 | 1.3855 | 0.00931 | -0.1747 | 148.8185
6.5 | 1.435 | 0.00991 | -0.1734 | 144.8032
7 | 1.4833 | 0.01062 | -0.1719 | 139.6704
7.5 | 1.5303 | 0.01144 | -0.1701 | 133.7675
8 | 1.5756 | 0.01243 | -0.1681 | 126.7578
8.5 | 1.6185 | 0.01365 | -0.1656 | 118.5714
9 | 1.6572 | 0.01532 | -0.1624 | 108.1723
9.5 | 1.6787 | 0.01932 | -0.1561 | 86.8892
10 | 1.7228 | 0.01995 | -0.1542 | 86.3559
10.5 | 1.7654 | 0.02064 | -0.1521 | 85.5329
11 | 1.8049 | 0.02155 | -0.1494 | 83.7541
11.5 | 1.8425 | 0.02245 | -0.1465 | 82.0713
12 | 1.8716 | 0.0232 | -0.1418 | 80.6724
12.5 | 1.8953 | 0.02447 | -0.1365 | 77.454
13 | 1.9143 | 0.02632 | -0.1308 | 72.7318
13.5 | 1.9409 | 0.02761 | -0.1265 | 70.297
14 | 1.9702 | 0.02872 | -0.123 | 68.6003
14.5 | 1.9964 | 0.03016 | -0.1192 | 66.1936
15 | 1.9988 | 0.03377 | -0.1131 | 59.1886
15.5 | 2.0257 | 0.03531 | -0.1101 | 57.369
16 | 2.0358 | 0.0386 | -0.106 | 52.7409
16.5 | 2.0389 | 0.04281 | -0.1021 | 47.6267
17 | 2.0434 | 0.04726 | -0.0992 | 43.2374
17.5 | 2.0485 | 0.05196 | -0.097 | 39.4246
18 | 2.0359 | 0.05945 | -0.0956 | 34.2456
18.5 | 2.0055 | 0.07035 | -0.096 | 28.5075
19 | 1.9694 | 0.0836 | -0.0992 | 23.5574
19.5 | 1.9215 | 0.10062 | -0.106 | 19.0966
20 | 1.8698 | 0.12023 | -0.1162 | 15.5519

## 109. Re 10M Mach 0.25 (1)
BIGFOIL.COM POLAR EXPORT
e62
EPPLER 62 |  |  |  | Cl Max: | 1.386 | at alpha= | 6 | deg
JavaFoil+Calcfoil stall+Eppler ext transition |  |  |  | L/D Max: | 145.467 | at alpha= | 3.5 | deg
Re: | 10000000 |  |  | Cd Min: | 0.00535 | at alpha= | -5.5 | deg
Mach: | 0.25 |  |  | Cl=0 at alpha= | -7.2097 | deg
|  |  |  | @ Cl=0.1, Cd= | 0.0059554
|  |  |  | @ Cl=0.4, Cd= | 0.0054583
|  |  |  | @ Cl=0.6, Cd= | 0.01341
alpha (deg) | Cl | Cd | Cm | Cl/Cd
-20 | -0.071 | 0.15451 | -0.092 | -0.46
-19.5 | -0.068 | 0.14804 | -0.092 | -0.461
-19 | -0.066 | 0.14177 | -0.092 | -0.463
-18.5 | -0.063 | 0.13692 | -0.092 | -0.459
-18 | -0.06 | 0.13132 | -0.091 | -0.458
-17.5 | -0.057 | 0.12532 | -0.091 | -0.458
-17 | -0.055 | 0.12076 | -0.09 | -0.452
-16.5 | -0.052 | 0.11636 | -0.089 | -0.446
-16 | -0.049 | 0.10992 | -0.089 | -0.447
-15.5 | -0.046 | 0.10596 | -0.088 | -0.437
-15 | -0.044 | 0.10107 | -0.088 | -0.431
-14.5 | -0.041 | 0.09663 | -0.088 | -0.423
-14 | -0.038 | 0.09123 | -0.088 | -0.417
-13.5 | -0.035 | 0.08621 | -0.088 | -0.409
-13 | -0.033 | 0.08222 | -0.088 | -0.396
-12.5 | -0.03 | 0.07701 | -0.089 | -0.387
-12 | -0.027 | 0.07257 | -0.09 | -0.372
-11.5 | -0.024 | 0.06824 | -0.091 | -0.355
-11 | -0.021 | 0.06439 | -0.092 | -0.333
-10.5 | -0.019 | 0.0594 | -0.098 | -0.315
-10 | -0.042 | 0.05575 | -0.1 | -0.749
-9.5 | -0.053 | 0.05207 | -0.103 | -1.024
-9 | -0.056 | 0.04822 | -0.107 | -1.163
-8.5 | -0.051 | 0.04573 | -0.107 | -1.115
-8 | -0.038 | 0.04091 | -0.114 | -0.939
-7.5 | -0.018 | 0.03542 | -0.123 | -0.501
-7 | 0.013 | 0.00615 | -0.179 | 2.173
-6.5 | 0.057 | 0.00605 | -0.179 | 9.38
-6 | 0.107 | 0.00594 | -0.18 | 18.087
-5.5 | 0.164 | 0.00535 | -0.18 | 30.678
-5 | 0.225 | 0.00541 | -0.18 | 41.583
-4.5 | 0.289 | 0.00543 | -0.181 | 53.202
-4 | 0.354 | 0.00543 | -0.181 | 65.179
-3.5 | 0.419 | 0.00547 | -0.181 | 76.667
-3 | 0.484 | 0.0055 | -0.182 | 87.984
-2.5 | 0.548 | 0.00555 | -0.182 | 98.734
-2 | 0.611 | 0.0057 | -0.182 | 107.191
-1.5 | 0.673 | 0.00589 | -0.182 | 114.258
-1 | 0.734 | 0.00607 | -0.183 | 120.84
-0.5 | 0.792 | 0.00623 | -0.183 | 127.022
0 | 0.85 | 0.00652 | -0.183 | 130.48
0.5 | 0.909 | 0.00675 | -0.184 | 134.692
1 | 0.968 | 0.00705 | -0.184 | 137.259
1.5 | 1.026 | 0.00737 | -0.184 | 139.251
2 | 1.084 | 0.0077 | -0.184 | 140.781
2.5 | 1.141 | 0.00788 | -0.185 | 144.836
3 | 1.197 | 0.00825 | -0.185 | 145.152
3.5 | 1.249 | 0.00859 | -0.185 | 145.467
4 | 1.294 | 0.00993 | -0.185 | 130.321
4.5 | 1.333 | 0.01027 | -0.186 | 129.764
5 | 1.363 | 0.01075 | -0.186 | 126.809
5.5 | 1.381 | 0.0113 | -0.186 | 122.179
6 | 1.386 | 0.01187 | -0.186 | 116.791
6.5 | 1.375 | 0.01242 | -0.186 | 110.675
7 | 1.346 | 0.013 | -0.187 | 103.547
7.5 | 1.299 | 0.0137 | -0.187 | 94.803
8 | 1.233 | 0.01433 | -0.187 | 86.06
8.5 | 1.149 | 0.01506 | -0.187 | 76.263
9 | 1.048 | 0.01584 | -0.187 | 66.192
9.5 | 0.934 | 0.01646 | -0.187 | 56.76
10 | 0.809 | 0.01745 | -0.188 | 46.388
10.5 | 0.676 | 0.0186 | -0.188 | 36.375
11 | 0.534 | 0.01341 | -0.187 | 39.848

## 110. Re 10M Mach 0.25 (2)
BIGFOIL.COM POLAR EXPORT
e62
EPPLER 62 |  |  |  | Cl Max: | 1.7744 | at alpha= | 10.5 | deg
XFOIL ncrit=9 |  |  |  | L/D Max: | 165.849 | at alpha= | 1 | deg
Re: | 10000000 |  |  | Cd Min: | 0.2318 | at alpha= | -20 | deg
Mach: | 0.25 |  |  | Cl=0 at alpha= | -6.8485 | deg
|  |  |  | @ Cl=0.1, Cd= | 0.04527
|  |  |  | @ Cl=0.4, Cd= | 0.005171
|  |  |  | @ Cl=0.6, Cd= | 0.00468
alpha (deg) | Cl | Cd | Cm | Cl/Cd
-20 | -0.5126 | 0.2318 | -0.0202 | -2.2114
-19.5 | -0.4932 | 0.22516 | -0.0247 | -2.1904
-19 | -0.4739 | 0.21807 | -0.029 | -2.1732
-18.5 | -0.4544 | 0.21121 | -0.0333 | -2.1514
-18 | -0.4359 | 0.20309 | -0.0376 | -2.1463
-17.5 | -0.4172 | 0.19609 | -0.0416 | -2.1276
-16.5 | -0.2191 | 0.15356 | -0.0673 | -1.4268
-16 | -0.3593 | 0.17731 | -0.0533 | -2.0264
-15.5 | -0.3414 | 0.1706 | -0.0569 | -2.0012
-15 | -0.323 | 0.16398 | -0.0605 | -1.9698
-14.5 | -0.3054 | 0.15714 | -0.064 | -1.9435
-14 | -0.3064 | 0.15294 | -0.0607 | -2.0034
-13.5 | -0.293 | 0.14637 | -0.0629 | -2.0018
-13 | -0.2761 | 0.13993 | -0.066 | -1.9731
-12.5 | -0.2587 | 0.13275 | -0.0699 | -1.9488
-12 | -0.242 | 0.1248 | -0.0737 | -1.9391
-11 | -0.1993 | 0.11325 | -0.0812 | -1.7598
-10.5 | -0.1759 | 0.10733 | -0.0851 | -1.6389
-10 | -0.1534 | 0.10105 | -0.0893 | -1.5181
-9.5 | -0.1306 | 0.09478 | -0.0936 | -1.3779
-9 | -0.1062 | 0.08898 | -0.0979 | -1.1935
-8.5 | -0.0813 | 0.0828 | -0.1028 | -0.98188
-8 | -0.0603 | 0.07723 | -0.1062 | -0.78078
-7.5 | -0.0412 | 0.07172 | -0.1092 | -0.57446
-7 | -0.018 | 0.06599 | -0.1138 | -0.27277
-6 | 0.1008 | 0.04513 | -0.1525 | 2.2335
-5.5 | 0.1532 | 0.03949 | -0.1625 | 3.8795
-5 | 0.1884 | 0.0345 | -0.1664 | 5.4609
-4.5 | 0.2446 | 0.0277 | -0.174 | 8.8303
-4 | 0.3077 | 0.0208 | -0.1802 | 14.7933
-3.5 | 0.3922 | 0.00526 | -0.1907 | 74.5627
-3 | 0.4518 | 0.00458 | -0.191 | 98.6463
-2.5 | 0.5091 | 0.0046 | -0.1907 | 110.6739
-2 | 0.5654 | 0.00477 | -0.1902 | 118.5325
-1.5 | 0.6231 | 0.00462 | -0.1902 | 134.8701
-1 | 0.6803 | 0.00457 | -0.19 | 148.8621
-0.5 | 0.7362 | 0.00468 | -0.1896 | 157.3077
0.5 | 0.8454 | 0.00511 | -0.1884 | 165.4403
1 | 0.8989 | 0.00542 | -0.1877 | 165.8487
1.5 | 0.9498 | 0.00601 | -0.1865 | 158.0366
2 | 1.0035 | 0.00637 | -0.1858 | 157.5353
3 | 1.107 | 0.00755 | -0.1837 | 146.6225
3.5 | 1.158 | 0.00762 | -0.1822 | 151.9685
4 | 1.2127 | 0.00798 | -0.1813 | 151.9674
4.5 | 1.2671 | 0.00836 | -0.1803 | 151.567
5 | 1.3217 | 0.0087 | -0.1794 | 151.9195
5.5 | 1.3755 | 0.00912 | -0.1783 | 150.8224
6 | 1.4277 | 0.00973 | -0.1766 | 146.7318
6.5 | 1.4785 | 0.01049 | -0.1746 | 140.9438
7 | 1.5273 | 0.01145 | -0.1722 | 133.3886
7.5 | 1.5736 | 0.01268 | -0.1692 | 124.1009
8 | 1.616 | 0.01431 | -0.1655 | 112.928
8.5 | 1.6451 | 0.01755 | -0.1593 | 93.7379
9 | 1.68 | 0.02019 | -0.1545 | 83.2095
9.5 | 1.7228 | 0.0214 | -0.1511 | 80.5047
10 | 1.7579 | 0.02332 | -0.1465 | 75.3816
10.5 | 1.7744 | 0.02584 | -0.1386 | 68.6687
11 | 1.7656 | 0.03054 | -0.1277 | 57.8127
11.5 | 1.7356 | 0.03753 | -0.1162 | 46.2457
12 | 1.6928 | 0.0464 | -0.1069 | 36.4828
12.5 | 1.6458 | 0.05716 | -0.1019 | 28.7929
13 | 1.5977 | 0.07024 | -0.102 | 22.7463
13.5 | 1.5559 | 0.08525 | -0.1069 | 18.251
14 | 1.5205 | 0.10217 | -0.116 | 14.8821
14.5 | 1.4935 | 0.12039 | -0.1274 | 12.4055
15 | 1.4653 | 0.14086 | -0.1403 | 10.4025
15.5 | 1.446 | 0.15893 | -0.1509 | 9.0983

## 111. Re 10M Mach 0.50 (1)
BIGFOIL.COM POLAR EXPORT
e62
EPPLER 62 |  |  |  | Cl Max: | 1.431 | at alpha= | 4.5 | deg
JavaFoil+Calcfoil stall+Eppler ext transition |  |  |  | L/D Max: | 142.705 | at alpha= | 2.5 | deg
Re: | 10000000 |  |  | Cd Min: | 0.00547 | at alpha= | -5 | deg
Mach: | 0.5 |  |  | Cl=0 at alpha= | -7.1731 | deg
|  |  |  | @ Cl=0.1, Cd= | 0.027877
|  |  |  | @ Cl=0.4, Cd= | 0.0056363
|  |  |  | @ Cl=0.6, Cd= | 0.0057582
alpha (deg) | Cl | Cd | Cm | Cl/Cd
-20 | -0.672 | 0.14756 | -0.107 | -4.554
-19.5 | -0.646 | 0.14304 | -0.107 | -4.519
-19 | -0.621 | 0.13876 | -0.107 | -4.474
-18.5 | -0.595 | 0.1341 | -0.107 | -4.438
-18 | -0.569 | 0.12978 | -0.107 | -4.388
-17.5 | -0.544 | 0.1304 | -0.108 | -4.172
-17 | -0.518 | 0.12332 | -0.108 | -4.201
-16.5 | -0.492 | 0.11848 | -0.107 | -4.153
-16 | -0.466 | 0.11299 | -0.105 | -4.12
-15.5 | -0.439 | 0.10732 | -0.105 | -4.094
-15 | -0.413 | 0.1037 | -0.101 | -3.978
-14.5 | -0.386 | 0.09986 | -0.1 | -3.869
-14 | -0.36 | 0.09603 | -0.1 | -3.751
-13.5 | -0.334 | 0.09234 | -0.1 | -3.618
-13 | -0.308 | 0.0888 | -0.101 | -3.468
-12.5 | -0.282 | 0.08547 | -0.101 | -3.296
-12 | -0.255 | 0.08358 | -0.099 | -3.054
-11.5 | -0.229 | 0.07728 | -0.099 | -2.962
-11 | -0.203 | 0.06991 | -0.101 | -2.899
-10.5 | -0.176 | 0.06505 | -0.102 | -2.71
-10 | -0.15 | 0.06043 | -0.103 | -2.482
-9.5 | -0.124 | 0.05619 | -0.107 | -2.201
-9 | -0.097 | 0.05209 | -0.11 | -1.867
-8.5 | -0.071 | 0.04832 | -0.113 | -1.464
-8 | -0.044 | 0.0442 | -0.119 | -1
-7.5 | -0.017 | 0.05092 | -0.09 | -0.335
-7 | 0.009 | 0.04567 | -0.091 | 0.206
-6.5 | 0.036 | 0.04208 | -0.099 | 0.856
-6 | 0.063 | 0.03793 | -0.112 | 1.66
-5.5 | 0.091 | 0.03246 | -0.13 | 2.804
-5 | 0.144 | 0.00547 | -0.202 | 26.251
-4.5 | 0.177 | 0.00557 | -0.202 | 31.72
-4 | 0.334 | 0.0056 | -0.202 | 59.712
-3.5 | 0.443 | 0.00566 | -0.203 | 78.218
-3 | 0.529 | 0.00574 | -0.203 | 92.131
-2.5 | 0.607 | 0.00576 | -0.203 | 105.366
-2 | 0.681 | 0.00595 | -0.204 | 114.536
-1.5 | 0.751 | 0.0062 | -0.204 | 121.214
-1 | 0.82 | 0.00641 | -0.204 | 127.863
-0.5 | 0.885 | 0.00667 | -0.205 | 132.614
0 | 0.95 | 0.00702 | -0.205 | 135.321
0.5 | 1.016 | 0.00733 | -0.205 | 138.477
1 | 1.081 | 0.00778 | -0.206 | 138.958
1.5 | 1.146 | 0.00817 | -0.206 | 140.175
2 | 1.21 | 0.00861 | -0.206 | 140.594
2.5 | 1.273 | 0.00892 | -0.206 | 142.705
3 | 1.335 | 0.00943 | -0.207 | 141.515
3.5 | 1.386 | 0.01007 | -0.207 | 137.655
4 | 1.422 | 0.01155 | -0.207 | 123.13
4.5 | 1.431 | 0.01227 | -0.207 | 116.653
5 | 1.377 | 0.01319 | -0.208 | 104.392
5.5 | 0.831 | 0.01388 | -0.208 | 59.884
6 | 0.863 | 0.01487 | -0.208 | 58.019
6.5 | 0.895 | 0.0162 | -0.208 | 55.234
7 | 0.927 | 0.01798 | -0.209 | 51.542
7.5 | 0.959 | 0.01793 | -0.209 | 53.465
8 | 0.988 | 0.01291 | -0.209 | 76.553
8.5 | 0.978 | 0.0242 | -0.199 | 40.43
9 | 0.849 | 0.06971 | -0.103 | 12.175
9.5 | 0.892 | 0.06075 | -0.135 | 14.679

## 112. Re 10M Mach 0.50 (2)
BIGFOIL.COM POLAR EXPORT
e62
EPPLER 62 |  |  |  | Cl Max: | 1.6256 | at alpha= | 7 | deg
XFOIL ncrit=9 |  |  |  | L/D Max: | 180.862 | at alpha= | 1 | deg
Re: | 10000000 |  |  | Cd Min: | 0.1618 | at alpha= | 12 | deg
Mach: | 0.5 |  |  | Cl=0 at alpha= | -99 | deg
|  |  |  | @ Cl=0.1, Cd= | 0.00591
|  |  |  | @ Cl=0.4, Cd= | 0.00591
|  |  |  | @ Cl=0.6, Cd= | 0.0052303
alpha (deg) | Cl | Cd | Cm | Cl/Cd
-2.5 | 0.5564 | 0.00591 | -0.2114 | 94.1455
-2 | 0.6276 | 0.0048 | -0.212 | 130.75
-1.5 | 0.6928 | 0.00487 | -0.2113 | 142.2587
-1 | 0.7594 | 0.00467 | -0.2112 | 162.6124
-0.5 | 0.8238 | 0.0047 | -0.2106 | 175.2766
0 | 0.8858 | 0.00493 | -0.2097 | 179.6755
0.5 | 0.9465 | 0.00525 | -0.2085 | 180.2857
1 | 1.0074 | 0.00557 | -0.2074 | 180.8618
1.5 | 1.065 | 0.00615 | -0.2057 | 173.1707
2 | 1.1221 | 0.00683 | -0.2037 | 164.2899
2.5 | 1.179 | 0.00758 | -0.2014 | 155.5409
3 | 1.236 | 0.00839 | -0.199 | 147.3182
3.5 | 1.2974 | 0.00837 | -0.1969 | 155.006
4 | 1.3598 | 0.00889 | -0.1945 | 152.9584
4.5 | 1.4231 | 0.00938 | -0.1919 | 151.7164
5 | 1.4826 | 0.01024 | -0.188 | 144.7852
5.5 | 1.534 | 0.01179 | -0.1819 | 130.1103
6 | 1.5754 | 0.0141 | -0.1736 | 111.7305
6.5 | 1.6059 | 0.01728 | -0.1633 | 92.934
7 | 1.6256 | 0.02235 | -0.1518 | 72.7338
7.5 | 1.6195 | 0.02902 | -0.1385 | 55.8063
8 | 1.5931 | 0.03668 | -0.1259 | 43.4324
8.5 | 1.5549 | 0.0458 | -0.1165 | 33.9498
9 | 1.513 | 0.0567 | -0.1122 | 26.6843
9.5 | 1.47 | 0.06988 | -0.1136 | 21.0361
10 | 1.4281 | 0.08592 | -0.1208 | 16.6213
10.5 | 1.3918 | 0.10481 | -0.1332 | 13.2793
11 | 1.3623 | 0.12639 | -0.1479 | 10.7785
11.5 | 1.3418 | 0.14605 | -0.1593 | 9.1873
12 | 1.3344 | 0.1618 | -0.1689 | 8.2472

## 113. Re 12M Mach 0.00 (1)
BIGFOIL.COM POLAR EXPORT
e62
EPPLER 62 |  |  |  | Cl Max: | 1.387 | at alpha= | 6.5 | deg
JavaFoil+Calcfoil stall+Eppler ext transition |  |  |  | L/D Max: | 144.994 | at alpha= | 3 | deg
Re: | 12000000 |  |  | Cd Min: | 0.00534 | at alpha= | -5.5 | deg
Mach: | 0 |  |  | Cl=0 at alpha= | -7.1829 | deg
|  |  |  | @ Cl=0.1, Cd= | 0.00588
|  |  |  | @ Cl=0.4, Cd= | 0.0054186
|  |  |  | @ Cl=0.6, Cd= | 0.0058836
alpha (deg) | Cl | Cd | Cm | Cl/Cd
-17 | -0.11 | 0.11609 | -0.087 | -0.95
-16.5 | -0.115 | 0.11197 | -0.086 | -1.025
-16 | -0.119 | 0.10589 | -0.087 | -1.127
-15.5 | -0.124 | 0.10102 | -0.087 | -1.226
-15 | -0.128 | 0.09473 | -0.09 | -1.355
-14.5 | -0.133 | 0.08966 | -0.091 | -1.478
-14 | -0.136 | 0.08502 | -0.092 | -1.603
-13.5 | -0.14 | 0.08041 | -0.093 | -1.736
-13 | -0.142 | 0.07591 | -0.094 | -1.871
-12.5 | -0.143 | 0.07238 | -0.094 | -1.981
-12 | -0.144 | 0.06843 | -0.095 | -2.098
-11.5 | -0.142 | 0.06461 | -0.097 | -2.201
-11 | -0.139 | 0.05954 | -0.101 | -2.336
-10.5 | -0.133 | 0.05848 | -0.097 | -2.266
-10 | -0.124 | 0.05467 | -0.099 | -2.264
-9.5 | -0.113 | 0.04602 | -0.113 | -2.457
-9 | -0.097 | 0.0431 | -0.115 | -2.248
-8.5 | -0.078 | 0.03431 | -0.127 | -2.269
-8 | -0.062 | 0.00621 | -0.172 | -9.961
-7.5 | -0.026 | 0.00605 | -0.173 | -4.303
-7 | 0.015 | 0.00595 | -0.173 | 2.568
-6.5 | 0.062 | 0.00588 | -0.174 | 10.501
-6 | 0.113 | 0.00588 | -0.174 | 19.186
-5.5 | 0.168 | 0.00534 | -0.174 | 31.373
-5 | 0.226 | 0.00534 | -0.175 | 42.207
-4.5 | 0.286 | 0.00537 | -0.175 | 53.188
-4 | 0.347 | 0.00541 | -0.175 | 64.152
-3.5 | 0.409 | 0.00542 | -0.175 | 75.39
-3 | 0.47 | 0.00552 | -0.176 | 85.225
-2.5 | 0.532 | 0.00565 | -0.176 | 94.049
-2 | 0.592 | 0.00587 | -0.176 | 100.913
-1.5 | 0.651 | 0.00597 | -0.177 | 109.04
-1 | 0.71 | 0.00608 | -0.177 | 116.826
-0.5 | 0.767 | 0.00629 | -0.177 | 121.944
0 | 0.824 | 0.00645 | -0.177 | 127.646
0.5 | 0.88 | 0.0067 | -0.178 | 131.387
1 | 0.937 | 0.00696 | -0.178 | 134.668
1.5 | 0.994 | 0.0072 | -0.178 | 137.974
2 | 1.05 | 0.0075 | -0.179 | 139.876
2.5 | 1.105 | 0.00785 | -0.179 | 140.789
3 | 1.16 | 0.008 | -0.179 | 144.994
3.5 | 1.211 | 0.0084 | -0.179 | 144.191
4 | 1.257 | 0.00881 | -0.179 | 142.615
4.5 | 1.298 | 0.00962 | -0.18 | 134.931
5 | 1.333 | 0.01003 | -0.18 | 132.878
5.5 | 1.36 | 0.01039 | -0.18 | 130.8
6 | 1.378 | 0.01088 | -0.18 | 126.609
6.5 | 1.387 | 0.01134 | -0.18 | 122.275
7 | 1.386 | 0.0119 | -0.181 | 116.519
7.5 | 1.375 | 0.01236 | -0.181 | 111.249
8 | 1.354 | 0.01298 | -0.181 | 104.296
8.5 | 1.323 | 0.01354 | -0.181 | 97.775
9 | 1.285 | 0.01416 | -0.181 | 90.732
9.5 | 1.239 | 0.01454 | -0.182 | 85.207
10 | 1.187 | 0.01535 | -0.182 | 77.35
10.5 | 1.132 | 0.01606 | -0.182 | 70.46
11 | 1.073 | 0.01691 | -0.182 | 63.475
11.5 | 1.014 | 0.01783 | -0.182 | 56.87

## 114. Re 12M Mach 0.00 (2)
BIGFOIL.COM POLAR EXPORT
e62
EPPLER 62 |  |  |  | Cl Max: | 2.1489 | at alpha= | 18 | deg
XFOIL ncrit=9 |  |  |  | L/D Max: | 159.231 | at alpha= | 1 | deg
Re: | 12000000 |  |  | Cd Min: | 0.09675 | at alpha= | 20 | deg
Mach: | 0 |  |  | Cl=0 at alpha= | -99 | deg
|  |  |  | @ Cl=0.1, Cd= | 0.00502
|  |  |  | @ Cl=0.4, Cd= | 0.00502
|  |  |  | @ Cl=0.6, Cd= | 0.00502
alpha (deg) | Cl | Cd | Cm | Cl/Cd
0 | 0.764 | 0.00502 | -0.1831 | 152.1912
1 | 0.8694 | 0.00546 | -0.1822 | 159.2308
1.5 | 0.919 | 0.00601 | -0.1813 | 152.9118
2 | 0.9716 | 0.00628 | -0.1809 | 154.7134
3 | 1.0725 | 0.00732 | -0.1792 | 146.5164
3.5 | 1.1253 | 0.00758 | -0.1788 | 148.4565
4 | 1.1752 | 0.00756 | -0.1777 | 155.4497
4.5 | 1.2276 | 0.00786 | -0.1772 | 156.1832
5 | 1.2797 | 0.00817 | -0.1766 | 156.634
5.5 | 1.3314 | 0.00848 | -0.176 | 157.0047
6 | 1.3812 | 0.00902 | -0.1749 | 153.1264
6.5 | 1.4301 | 0.00964 | -0.1737 | 148.3506
7 | 1.478 | 0.01034 | -0.1723 | 142.94
7.5 | 1.5248 | 0.01114 | -0.1707 | 136.8761
8 | 1.5698 | 0.01211 | -0.1688 | 129.6284
8.5 | 1.6126 | 0.01331 | -0.1665 | 121.157
9 | 1.6507 | 0.01501 | -0.1633 | 109.9734
9.5 | 1.6809 | 0.01775 | -0.1588 | 94.6986
10 | 1.7265 | 0.01822 | -0.1574 | 94.7585
10.5 | 1.7707 | 0.01878 | -0.1558 | 94.2865
11 | 1.8125 | 0.01952 | -0.1538 | 92.8535
11.5 | 1.8533 | 0.02022 | -0.1516 | 91.6568
12 | 1.8936 | 0.02083 | -0.1494 | 90.9073
12.5 | 1.9245 | 0.02171 | -0.1454 | 88.6458
13 | 1.9457 | 0.02297 | -0.1397 | 84.7061
13.5 | 1.9747 | 0.02389 | -0.1357 | 82.658
14 | 2.0058 | 0.02468 | -0.1322 | 81.2723
14.5 | 2.0345 | 0.0257 | -0.1286 | 79.1634
15 | 2.0489 | 0.02795 | -0.1231 | 73.3059
15.5 | 2.0774 | 0.02906 | -0.1199 | 71.4866
16 | 2.0949 | 0.03118 | -0.1156 | 67.1873
16.5 | 2.1079 | 0.03379 | -0.1113 | 62.3824
17 | 2.1229 | 0.03639 | -0.1077 | 58.3375
17.5 | 2.1382 | 0.03908 | -0.1045 | 54.7134
18 | 2.1489 | 0.04242 | -0.1016 | 50.6577
18.5 | 2.1475 | 0.0474 | -0.0986 | 45.3059
19 | 2.0644 | 0.06395 | -0.0959 | 32.2815
19.5 | 2.0041 | 0.08028 | -0.0987 | 24.9639
20 | 1.9561 | 0.09675 | -0.1046 | 20.2181

## 115. Re 12M Mach 0.10 (1)
BIGFOIL.COM POLAR EXPORT
e62
EPPLER 62 |  |  |  | Cl Max: | 1.387 | at alpha= | 6.5 | deg
JavaFoil+Calcfoil stall+Eppler ext transition |  |  |  | L/D Max: | 144.882 | at alpha= | 3 | deg
Re: | 12000000 |  |  | Cd Min: | 0.00534 | at alpha= | -5 | deg
Mach: | 0.1 |  |  | Cl=0 at alpha= | -7.1829 | deg
|  |  |  | @ Cl=0.1, Cd= | 0.0058877
|  |  |  | @ Cl=0.4, Cd= | 0.0054268
|  |  |  | @ Cl=0.6, Cd= | 0.00588
alpha (deg) | Cl | Cd | Cm | Cl/Cd
-16.5 | -0.088 | 0.11335 | -0.086 | -0.774
-16 | -0.093 | 0.10619 | -0.087 | -0.877
-15.5 | -0.099 | 0.10134 | -0.088 | -0.973
-15 | -0.104 | 0.09592 | -0.089 | -1.084
-14.5 | -0.109 | 0.09066 | -0.09 | -1.206
-14 | -0.114 | 0.0858 | -0.092 | -1.333
-13.5 | -0.119 | 0.08104 | -0.093 | -1.47
-13 | -0.123 | 0.07667 | -0.094 | -1.606
-12.5 | -0.126 | 0.07317 | -0.093 | -1.725
-12 | -0.128 | 0.06906 | -0.094 | -1.857
-11.5 | -0.129 | 0.06515 | -0.096 | -1.976
-11 | -0.128 | 0.0601 | -0.101 | -2.123
-10.5 | -0.123 | 0.05873 | -0.097 | -2.096
-10 | -0.116 | 0.05531 | -0.098 | -2.101
-9.5 | -0.107 | 0.0471 | -0.112 | -2.275
-9 | -0.093 | 0.04448 | -0.112 | -2.081
-8.5 | -0.075 | 0.03732 | -0.123 | -2
-8 | -0.059 | 0.00674 | -0.169 | -8.755
-7.5 | -0.026 | 0.00607 | -0.174 | -4.212
-7 | 0.015 | 0.00597 | -0.174 | 2.528
-6.5 | 0.061 | 0.00588 | -0.174 | 10.41
-6 | 0.112 | 0.00589 | -0.175 | 19.074
-5.5 | 0.167 | 0.00535 | -0.175 | 31.317
-5 | 0.226 | 0.00534 | -0.175 | 42.256
-4.5 | 0.286 | 0.00537 | -0.176 | 53.31
-4 | 0.348 | 0.00541 | -0.176 | 64.33
-3.5 | 0.41 | 0.00543 | -0.176 | 75.65
-3 | 0.473 | 0.00553 | -0.177 | 85.402
-2.5 | 0.534 | 0.00566 | -0.177 | 94.433
-2 | 0.595 | 0.00587 | -0.177 | 101.297
-1.5 | 0.655 | 0.00599 | -0.178 | 109.38
-1 | 0.714 | 0.00609 | -0.178 | 117.166
-0.5 | 0.77 | 0.00631 | -0.178 | 122.104
0 | 0.828 | 0.00647 | -0.178 | 127.916
0.5 | 0.885 | 0.00672 | -0.179 | 131.625
1 | 0.942 | 0.00699 | -0.179 | 134.795
1.5 | 0.999 | 0.00723 | -0.179 | 138.059
2 | 1.055 | 0.00754 | -0.179 | 139.894
2.5 | 1.111 | 0.00789 | -0.18 | 140.758
3 | 1.166 | 0.00805 | -0.18 | 144.882
3.5 | 1.217 | 0.00842 | -0.18 | 144.581
4 | 1.263 | 0.00887 | -0.18 | 142.336
4.5 | 1.303 | 0.00968 | -0.181 | 134.607
5 | 1.337 | 0.01011 | -0.181 | 132.281
5.5 | 1.363 | 0.01048 | -0.181 | 130.054
6 | 1.38 | 0.01093 | -0.181 | 126.251
6.5 | 1.387 | 0.01146 | -0.181 | 121.04
7 | 1.383 | 0.01197 | -0.182 | 115.56
7.5 | 1.368 | 0.0125 | -0.182 | 109.449
8 | 1.342 | 0.01314 | -0.182 | 102.134
8.5 | 1.306 | 0.01371 | -0.182 | 95.21
9 | 1.261 | 0.01429 | -0.182 | 88.204
9.5 | 1.208 | 0.01476 | -0.182 | 81.824
10 | 1.15 | 0.01559 | -0.183 | 73.752
10.5 | 1.087 | 0.0163 | -0.183 | 66.679
11 | 1.022 | 0.01721 | -0.183 | 59.363
11.5 | 0.956 | 0.01814 | -0.183 | 52.682

## 116. Re 12M Mach 0.10 (2)
BIGFOIL.COM POLAR EXPORT
e62
EPPLER 62 |  |  |  | Cl Max: | 1.3389 | at alpha= | 5.5 | deg
XFOIL ncrit=9 |  |  |  | L/D Max: | 160.055 | at alpha= | 1 | deg
Re: | 12000000 |  |  | Cd Min: | 0.00853 | at alpha= | 5.5 | deg
Mach: | 0.1 |  |  | Cl=0 at alpha= | -99 | deg
|  |  |  | @ Cl=0.1, Cd= | 0.00519
|  |  |  | @ Cl=0.4, Cd= | 0.00519
|  |  |  | @ Cl=0.6, Cd= | 0.00519
alpha (deg) | Cl | Cd | Cm | Cl/Cd
0.5 | 0.8213 | 0.00519 | -0.1836 | 158.2466
1 | 0.8739 | 0.00546 | -0.1831 | 160.0549
1.5 | 0.9237 | 0.00602 | -0.1821 | 153.4385
2 | 0.9767 | 0.0063 | -0.1817 | 155.0317
2.5 | 1.027 | 0.00686 | -0.1807 | 149.7085
3 | 1.0781 | 0.00734 | -0.1799 | 146.8801
3.5 | 1.1313 | 0.0076 | -0.1795 | 148.8553
4 | 1.1815 | 0.00759 | -0.1784 | 155.6653
4.5 | 1.2343 | 0.0079 | -0.1778 | 156.2405
5 | 1.2868 | 0.0082 | -0.1772 | 156.9268
5.5 | 1.3389 | 0.00853 | -0.1765 | 156.9637

## 117. Re 12M Mach 0.25 (1)
BIGFOIL.COM POLAR EXPORT
e62
EPPLER 62 |  |  |  | Cl Max: | 1.386 | at alpha= | 6 | deg
JavaFoil+Calcfoil stall+Eppler ext transition |  |  |  | L/D Max: | 144.699 | at alpha= | 3 | deg
Re: | 12000000 |  |  | Cd Min: | 0.00536 | at alpha= | -5.5 | deg
Mach: | 0.25 |  |  | Cl=0 at alpha= | -7.2097 | deg
|  |  |  | @ Cl=0.1, Cd= | 0.0058984
|  |  |  | @ Cl=0.4, Cd= | 0.0054642
|  |  |  | @ Cl=0.6, Cd= | 0.01304
alpha (deg) | Cl | Cd | Cm | Cl/Cd
-20 | -0.071 | 0.15201 | -0.093 | -0.467
-19.5 | -0.068 | 0.14678 | -0.093 | -0.466
-19 | -0.066 | 0.14036 | -0.092 | -0.467
-18.5 | -0.063 | 0.13535 | -0.092 | -0.465
-18 | -0.06 | 0.12963 | -0.092 | -0.464
-17.5 | -0.057 | 0.1244 | -0.092 | -0.462
-17 | -0.055 | 0.11977 | -0.091 | -0.456
-16.5 | -0.052 | 0.11523 | -0.09 | -0.45
-16 | -0.049 | 0.10923 | -0.089 | -0.45
-15.5 | -0.046 | 0.10535 | -0.088 | -0.44
-15 | -0.044 | 0.09965 | -0.089 | -0.438
-14.5 | -0.041 | 0.09579 | -0.088 | -0.426
-14 | -0.038 | 0.09074 | -0.089 | -0.42
-13.5 | -0.035 | 0.08568 | -0.088 | -0.412
-13 | -0.033 | 0.08168 | -0.088 | -0.398
-12.5 | -0.03 | 0.07669 | -0.09 | -0.388
-12 | -0.027 | 0.07242 | -0.09 | -0.373
-11.5 | -0.024 | 0.06841 | -0.091 | -0.354
-11 | -0.021 | 0.06431 | -0.093 | -0.334
-10.5 | -0.019 | 0.05922 | -0.099 | -0.316
-10 | -0.042 | 0.05518 | -0.102 | -0.757
-9.5 | -0.053 | 0.05131 | -0.105 | -1.041
-9 | -0.056 | 0.04726 | -0.109 | -1.189
-8.5 | -0.051 | 0.04497 | -0.109 | -1.136
-8 | -0.039 | 0.03951 | -0.118 | -0.976
-7.5 | -0.018 | 0.02986 | -0.134 | -0.607
-7 | 0.013 | 0.00604 | -0.179 | 2.214
-6.5 | 0.057 | 0.00595 | -0.179 | 9.532
-6 | 0.107 | 0.00589 | -0.18 | 18.231
-5.5 | 0.164 | 0.00536 | -0.18 | 30.623
-5 | 0.225 | 0.00538 | -0.18 | 41.817
-4.5 | 0.289 | 0.00541 | -0.181 | 53.416
-4 | 0.354 | 0.00545 | -0.181 | 64.907
-3.5 | 0.419 | 0.00547 | -0.181 | 76.696
-3 | 0.484 | 0.00557 | -0.182 | 86.905
-2.5 | 0.548 | 0.0057 | -0.182 | 96.121
-2 | 0.611 | 0.00592 | -0.182 | 103.225
-1.5 | 0.673 | 0.00602 | -0.182 | 111.65
-1 | 0.734 | 0.00618 | -0.183 | 118.705
-0.5 | 0.792 | 0.00638 | -0.183 | 124.145
0 | 0.85 | 0.00656 | -0.183 | 129.65
0.5 | 0.909 | 0.00683 | -0.184 | 133.054
1 | 0.968 | 0.00711 | -0.184 | 136.049
1.5 | 1.026 | 0.00738 | -0.184 | 139.028
2 | 1.084 | 0.00771 | -0.184 | 140.543
2.5 | 1.141 | 0.0081 | -0.185 | 140.907
3 | 1.197 | 0.00828 | -0.185 | 144.699
3.5 | 1.249 | 0.00871 | -0.185 | 143.376
4 | 1.294 | 0.00971 | -0.185 | 133.326
4.5 | 1.333 | 0.01003 | -0.186 | 132.862
5 | 1.363 | 0.01052 | -0.186 | 129.579
5.5 | 1.381 | 0.01096 | -0.186 | 126.013
6 | 1.386 | 0.0115 | -0.186 | 120.501
6.5 | 1.375 | 0.01209 | -0.186 | 113.693
7 | 1.346 | 0.01265 | -0.187 | 106.399
7.5 | 1.299 | 0.01326 | -0.187 | 97.958
8 | 1.233 | 0.01392 | -0.187 | 88.564
8.5 | 1.149 | 0.01458 | -0.187 | 78.777
9 | 1.048 | 0.01529 | -0.187 | 68.55
9.5 | 0.934 | 0.01595 | -0.187 | 58.555
10 | 0.809 | 0.01693 | -0.188 | 47.802
10.5 | 0.676 | 0.01804 | -0.188 | 37.506
11 | 0.535 | 0.01304 | -0.187 | 41.011

## 118. Re 12M Mach 0.25 (2)
BIGFOIL.COM POLAR EXPORT
e62
EPPLER 62 |  |  |  | Cl Max: | 1.8024 | at alpha= | 10.5 | deg
XFOIL ncrit=9 |  |  |  | L/D Max: | 163.4 | at alpha= | 1 | deg
Re: | 12000000 |  |  | Cd Min: | 0.1477 | at alpha= | 15.5 | deg
Mach: | 0.25 |  |  | Cl=0 at alpha= | -99 | deg
|  |  |  | @ Cl=0.1, Cd= | 0.03872
|  |  |  | @ Cl=0.4, Cd= | 0.0052437
|  |  |  | @ Cl=0.6, Cd= | 0.004654
alpha (deg) | Cl | Cd | Cm | Cl/Cd
-5.5 | 0.1399 | 0.03872 | -0.1606 | 3.6131
-5 | 0.1864 | 0.03305 | -0.1675 | 5.6399
-4.5 | 0.2465 | 0.02571 | -0.1761 | 9.5877
-3.5 | 0.3918 | 0.00532 | -0.1907 | 73.6466
-3 | 0.4509 | 0.00477 | -0.1908 | 94.5283
-2.5 | 0.5093 | 0.00451 | -0.1908 | 112.9268
-2 | 0.566 | 0.00466 | -0.1904 | 121.4592
-1.5 | 0.623 | 0.00465 | -0.1902 | 133.9785
-1 | 0.6799 | 0.0046 | -0.19 | 147.8043
0.5 | 0.8446 | 0.00521 | -0.1883 | 162.1113
1 | 0.8987 | 0.0055 | -0.1877 | 163.4
1.5 | 0.9498 | 0.00608 | -0.1866 | 156.2171
2 | 1.0043 | 0.00638 | -0.186 | 157.4138
2.5 | 1.0557 | 0.00701 | -0.1848 | 150.5991
3 | 1.1077 | 0.0076 | -0.1837 | 145.75
3.5 | 1.164 | 0.00775 | -0.1834 | 150.1935
4 | 1.2162 | 0.00776 | -0.182 | 156.7268
4.5 | 1.2711 | 0.00808 | -0.1812 | 157.3144
5 | 1.3259 | 0.00842 | -0.1803 | 157.4703
5.5 | 1.3795 | 0.00887 | -0.179 | 155.5242
6 | 1.4316 | 0.0095 | -0.1774 | 150.6947
6.5 | 1.4819 | 0.01032 | -0.1753 | 143.595
7 | 1.5306 | 0.01131 | -0.1728 | 135.3316
7.5 | 1.5762 | 0.01262 | -0.1697 | 124.897
8 | 1.6145 | 0.01476 | -0.1651 | 109.3835
8.5 | 1.6471 | 0.01776 | -0.1597 | 92.7421
9 | 1.6929 | 0.01884 | -0.1568 | 89.8567
9.5 | 1.7373 | 0.01997 | -0.1536 | 86.9955
10 | 1.7756 | 0.02164 | -0.1494 | 82.0518
10.5 | 1.8024 | 0.02389 | -0.1433 | 75.4458
11 | 1.8001 | 0.02768 | -0.1326 | 65.0325
11.5 | 1.7795 | 0.03351 | -0.1211 | 53.1036
12 | 1.7436 | 0.04119 | -0.1106 | 42.3307
12.5 | 1.6972 | 0.05104 | -0.1033 | 33.2524
13 | 1.647 | 0.06321 | -0.1009 | 26.056
13.5 | 1.6044 | 0.07683 | -0.1033 | 20.8825
14 | 1.5685 | 0.09217 | -0.1099 | 17.0175
14.5 | 1.5382 | 0.10928 | -0.1198 | 14.0758
15 | 1.5045 | 0.13 | -0.1331 | 11.5731
15.5 | 1.4855 | 0.1477 | -0.1437 | 10.0575

## 119. Re 12M Mach 0.50 (1)
BIGFOIL.COM POLAR EXPORT
e62
EPPLER 62 |  |  |  | Cl Max: | 1.431 | at alpha= | 4.5 | deg
JavaFoil+Calcfoil stall+Eppler ext transition |  |  |  | L/D Max: | 141.774 | at alpha= | 3 | deg
Re: | 12000000 |  |  | Cd Min: | 0.00547 | at alpha= | -5 | deg
Mach: | 0.5 |  |  | Cl=0 at alpha= | -7.1731 | deg
|  |  |  | @ Cl=0.1, Cd= | 0.026446
|  |  |  | @ Cl=0.4, Cd= | 0.0056442
|  |  |  | @ Cl=0.6, Cd= | 0.0058983
alpha (deg) | Cl | Cd | Cm | Cl/Cd
-20 | -0.672 | 0.14702 | -0.108 | -4.572
-19.5 | -0.647 | 0.14222 | -0.108 | -4.546
-19 | -0.621 | 0.1379 | -0.107 | -4.503
-18.5 | -0.595 | 0.13311 | -0.107 | -4.472
-18 | -0.57 | 0.12874 | -0.107 | -4.424
-17.5 | -0.544 | 0.12932 | -0.108 | -4.207
-17 | -0.518 | 0.12253 | -0.108 | -4.23
-16.5 | -0.492 | 0.11675 | -0.108 | -4.216
-16 | -0.466 | 0.1131 | -0.106 | -4.119
-15.5 | -0.44 | 0.10594 | -0.106 | -4.15
-15 | -0.413 | 0.10202 | -0.103 | -4.047
-14.5 | -0.386 | 0.09942 | -0.1 | -3.886
-14 | -0.36 | 0.09563 | -0.101 | -3.768
-13.5 | -0.334 | 0.09196 | -0.101 | -3.634
-13 | -0.308 | 0.08841 | -0.101 | -3.484
-12.5 | -0.282 | 0.08511 | -0.101 | -3.311
-12 | -0.255 | 0.08323 | -0.1 | -3.067
-11.5 | -0.229 | 0.07759 | -0.1 | -2.95
-11 | -0.203 | 0.06974 | -0.101 | -2.906
-10.5 | -0.176 | 0.06491 | -0.102 | -2.717
-10 | -0.15 | 0.05992 | -0.106 | -2.506
-9.5 | -0.124 | 0.0554 | -0.109 | -2.235
-9 | -0.097 | 0.05154 | -0.112 | -1.889
-8.5 | -0.071 | 0.04745 | -0.117 | -1.494
-8 | -0.044 | 0.0432 | -0.123 | -1.026
-7.5 | -0.017 | 0.05031 | -0.09 | -0.339
-7 | 0.009 | 0.04565 | -0.092 | 0.206
-6.5 | 0.036 | 0.04164 | -0.102 | 0.866
-6 | 0.063 | 0.03755 | -0.114 | 1.679
-5.5 | 0.092 | 0.03026 | -0.137 | 3.035
-5 | 0.144 | 0.00547 | -0.202 | 26.249
-4.5 | 0.177 | 0.00553 | -0.202 | 31.953
-4 | 0.334 | 0.00562 | -0.202 | 59.474
-3.5 | 0.443 | 0.00566 | -0.203 | 78.216
-3 | 0.529 | 0.00578 | -0.203 | 91.569
-2.5 | 0.607 | 0.00591 | -0.203 | 102.733
-2 | 0.681 | 0.00618 | -0.204 | 110.183
-1.5 | 0.751 | 0.00635 | -0.204 | 118.305
-1 | 0.82 | 0.00654 | -0.204 | 125.467
-0.5 | 0.885 | 0.0068 | -0.205 | 130.052
0 | 0.95 | 0.00706 | -0.205 | 134.582
0.5 | 1.016 | 0.00744 | -0.205 | 136.449
1 | 1.081 | 0.0078 | -0.206 | 138.657
1.5 | 1.146 | 0.00817 | -0.206 | 140.18
2 | 1.21 | 0.00859 | -0.206 | 140.899
2.5 | 1.273 | 0.00903 | -0.206 | 140.939
3 | 1.335 | 0.00941 | -0.207 | 141.774
3.5 | 1.386 | 0.01002 | -0.207 | 138.394
4 | 1.422 | 0.01129 | -0.207 | 125.943
4.5 | 1.431 | 0.01199 | -0.207 | 119.334
5 | 1.377 | 0.01284 | -0.208 | 107.211
5.5 | 0.831 | 0.01343 | -0.208 | 61.865
6 | 0.863 | 0.01446 | -0.208 | 59.684
6.5 | 0.895 | 0.01564 | -0.208 | 57.215
7 | 0.927 | 0.01738 | -0.209 | 53.336
7.5 | 0.959 | 0.01725 | -0.209 | 55.562
8 | 0.99 | 0.01906 | -0.209 | 51.962
8.5 | 1.012 | 0.02071 | -0.207 | 48.875
9 | 0.849 | 0.06879 | -0.104 | 12.342
9.5 | 1.057 | 0.023 | -0.204 | 45.953

## 120. Re 12M Mach 0.50 (2)
BIGFOIL.COM POLAR EXPORT
e62
EPPLER 62 |  |  |  | Cl Max: | 1.6358 | at alpha= | 7 | deg
XFOIL ncrit=9 |  |  |  | L/D Max: | 177.933 | at alpha= | 1 | deg
Re: | 12000000 |  |  | Cd Min: | 0.24296 | at alpha= | -20 | deg
Mach: | 0.5 |  |  | Cl=0 at alpha= | -7.9358 | deg
|  |  |  | @ Cl=0.1, Cd= | 0.04513
|  |  |  | @ Cl=0.4, Cd= | 0.021237
|  |  |  | @ Cl=0.6, Cd= | 0.004852
alpha (deg) | Cl | Cd | Cm | Cl/Cd
-20 | -0.5153 | 0.24296 | -0.0338 | -2.1209
-19.5 | -0.4919 | 0.23523 | -0.039 | -2.0911
-19 | -0.4688 | 0.22724 | -0.0441 | -2.063
-18.5 | -0.4455 | 0.2196 | -0.0491 | -2.0287
-18 | -0.4229 | 0.21137 | -0.0541 | -2.0008
-17.5 | -0.4174 | 0.20597 | -0.0523 | -2.0265
-17 | -0.3987 | 0.19796 | -0.0556 | -2.014
-16.5 | -0.2044 | 0.15335 | -0.0777 | -1.3329
-16 | -0.358 | 0.18506 | -0.0623 | -1.9345
-15.5 | -0.3385 | 0.17801 | -0.0656 | -1.9016
-15 | -0.319 | 0.17109 | -0.0688 | -1.8645
-14.5 | -0.3004 | 0.16408 | -0.0719 | -1.8308
-14 | -0.2814 | 0.15729 | -0.075 | -1.7891
-13.5 | -0.2631 | 0.15012 | -0.0782 | -1.7526
-13 | -0.2428 | 0.14332 | -0.0818 | -1.6941
-12.5 | -0.2205 | 0.13589 | -0.0863 | -1.6226
-12 | -0.1981 | 0.12811 | -0.091 | -1.5463
-11.5 | -0.1748 | 0.12111 | -0.0955 | -1.4433
-11 | -0.1507 | 0.11482 | -0.0997 | -1.3125
-10.5 | -0.1252 | 0.10878 | -0.1036 | -1.1509
-10 | -0.1015 | 0.10244 | -0.1076 | -0.99082
-9.5 | -0.0772 | 0.09614 | -0.1117 | -0.803
-9 | -0.0557 | 0.09062 | -0.1144 | -0.61465
-8.5 | -0.0353 | 0.08487 | -0.117 | -0.41593
-8 | -0.0127 | 0.07923 | -0.1202 | -0.16029
-7.5 | 0.0862 | 0.04945 | -0.1277 | 1.7432
-7 | 0.1084 | 0.0425 | -0.1328 | 2.5506
-6.5 | 0.0626 | 0.06059 | -0.1349 | 1.0332
-6 | 0.1145 | 0.053 | -0.1486 | 2.1604
-5 | 0.1968 | 0.0421 | -0.1648 | 4.6746
-4.5 | 0.2443 | 0.03645 | -0.173 | 6.7023
-4 | 0.3079 | 0.03018 | -0.1829 | 10.2021
-3.5 | 0.3832 | 0.0228 | -0.1938 | 16.807
-3 | 0.4634 | 0.01534 | -0.2023 | 30.2086
-2.5 | 0.5605 | 0.0051 | -0.2125 | 109.902
-2 | 0.629 | 0.00467 | -0.2124 | 134.6895
-1.5 | 0.6942 | 0.00475 | -0.2117 | 146.1474
-1 | 0.7599 | 0.00466 | -0.2114 | 163.0687
-0.5 | 0.8239 | 0.00472 | -0.2108 | 174.5551
0 | 0.885 | 0.00502 | -0.2096 | 176.2948
1 | 1.0071 | 0.00566 | -0.2075 | 177.9329
1.5 | 1.0638 | 0.00631 | -0.2055 | 168.5895
2 | 1.1238 | 0.0068 | -0.204 | 165.2647
2.5 | 1.1806 | 0.00756 | -0.2017 | 156.164
3 | 1.2388 | 0.00829 | -0.1993 | 149.4331
3.5 | 1.3049 | 0.00849 | -0.1982 | 153.6985
4 | 1.3658 | 0.0086 | -0.1956 | 158.814
4.5 | 1.4295 | 0.00907 | -0.1931 | 157.6075
5 | 1.4899 | 0.00988 | -0.1893 | 150.7996
5.5 | 1.542 | 0.0114 | -0.1833 | 135.2632
6 | 1.5839 | 0.01372 | -0.175 | 115.4446
6.5 | 1.6171 | 0.01706 | -0.165 | 94.789
7 | 1.6358 | 0.02218 | -0.1533 | 73.7511
7.5 | 1.6283 | 0.02869 | -0.1396 | 56.755
8 | 1.6015 | 0.03618 | -0.1267 | 44.2648
8.5 | 1.563 | 0.04517 | -0.117 | 34.6026
9 | 1.5212 | 0.0559 | -0.1124 | 27.2129
9.5 | 1.478 | 0.06893 | -0.1134 | 21.442
10 | 1.4358 | 0.08479 | -0.1204 | 16.9336
10.5 | 1.399 | 0.10358 | -0.1326 | 13.5065
11 | 1.3697 | 0.12496 | -0.1473 | 10.9611
11.5 | 1.3492 | 0.14459 | -0.1586 | 9.3312
12 | 1.3376 | 0.16147 | -0.169 | 8.2839

## 121. Re 14M Mach 0.00 (1)
BIGFOIL.COM POLAR EXPORT
e62
EPPLER 62 |  |  |  | Cl Max: | 1.387 | at alpha= | 6.5 | deg
JavaFoil+Calcfoil stall+Eppler ext transition |  |  |  | L/D Max: | 144.632 | at alpha= | 3.5 | deg
Re: | 14000000 |  |  | Cd Min: | 0.00526 | at alpha= | -6 | deg
Mach: | 0 |  |  | Cl=0 at alpha= | -7.1829 | deg
|  |  |  | @ Cl=0.1, Cd= | 0.0054078
|  |  |  | @ Cl=0.4, Cd= | 0.0054969
|  |  |  | @ Cl=0.6, Cd= | 0.0059476
alpha (deg) | Cl | Cd | Cm | Cl/Cd
-17 | -0.11 | 0.11534 | -0.089 | -0.957
-16.5 | -0.115 | 0.1112 | -0.087 | -1.033
-16 | -0.119 | 0.10583 | -0.088 | -1.128
-15.5 | -0.124 | 0.10019 | -0.089 | -1.237
-15 | -0.128 | 0.0938 | -0.091 | -1.37
-14.5 | -0.133 | 0.08903 | -0.093 | -1.49
-14 | -0.136 | 0.08441 | -0.093 | -1.616
-13.5 | -0.14 | 0.0797 | -0.094 | -1.752
-13 | -0.142 | 0.07538 | -0.095 | -1.886
-12.5 | -0.143 | 0.0723 | -0.095 | -1.984
-12 | -0.144 | 0.06844 | -0.096 | -2.099
-11.5 | -0.142 | 0.06432 | -0.097 | -2.212
-11 | -0.139 | 0.05869 | -0.103 | -2.374
-10.5 | -0.133 | 0.05787 | -0.098 | -2.293
-10 | -0.124 | 0.05372 | -0.102 | -2.309
-9.5 | -0.114 | 0.04365 | -0.117 | -2.607
-9 | -0.098 | 0.04066 | -0.119 | -2.398
-8.5 | -0.079 | 0.0305 | -0.133 | -2.586
-8 | -0.062 | 0.00615 | -0.172 | -10.07
-7.5 | -0.026 | 0.00595 | -0.173 | -4.373
-7 | 0.015 | 0.00589 | -0.173 | 2.596
-6.5 | 0.062 | 0.00584 | -0.174 | 10.572
-6 | 0.113 | 0.00526 | -0.174 | 21.452
-5.5 | 0.168 | 0.00532 | -0.174 | 31.536
-5 | 0.226 | 0.00536 | -0.175 | 42.077
-4.5 | 0.286 | 0.00538 | -0.175 | 53.061
-4 | 0.347 | 0.00542 | -0.175 | 64.03
-3.5 | 0.409 | 0.00551 | -0.175 | 74.151
-3 | 0.47 | 0.00566 | -0.176 | 83.112
-2.5 | 0.532 | 0.00582 | -0.176 | 91.325
-2 | 0.592 | 0.00593 | -0.176 | 99.818
-1.5 | 0.651 | 0.00606 | -0.177 | 107.518
-1 | 0.71 | 0.00616 | -0.177 | 115.36
-0.5 | 0.767 | 0.00633 | -0.177 | 121.171
0 | 0.824 | 0.00652 | -0.177 | 126.386
0.5 | 0.88 | 0.00675 | -0.178 | 130.414
1 | 0.937 | 0.00696 | -0.178 | 134.586
1.5 | 0.994 | 0.00721 | -0.178 | 137.799
2 | 1.05 | 0.0075 | -0.179 | 139.962
2.5 | 1.105 | 0.00778 | -0.179 | 142.093
3 | 1.16 | 0.00815 | -0.179 | 142.326
3.5 | 1.211 | 0.00837 | -0.179 | 144.632
4 | 1.257 | 0.00878 | -0.179 | 143.237
4.5 | 1.298 | 0.00957 | -0.18 | 135.641
5 | 1.333 | 0.00982 | -0.18 | 135.695
5.5 | 1.36 | 0.0102 | -0.18 | 133.275
6 | 1.378 | 0.01061 | -0.18 | 129.85
6.5 | 1.387 | 0.01111 | -0.18 | 124.807
7 | 1.386 | 0.01159 | -0.181 | 119.582
7.5 | 1.375 | 0.0121 | -0.181 | 113.66
8 | 1.354 | 0.0127 | -0.181 | 106.594
8.5 | 1.323 | 0.01319 | -0.181 | 100.305
9 | 1.285 | 0.01377 | -0.181 | 93.276
9.5 | 1.239 | 0.01421 | -0.182 | 87.204
10 | 1.187 | 0.01491 | -0.182 | 79.616
10.5 | 1.132 | 0.01562 | -0.182 | 72.433
11 | 1.073 | 0.01643 | -0.182 | 65.335
11.5 | 1.014 | 0.01729 | -0.182 | 58.625

## 122. Re 14M Mach 0.00 (2)
BIGFOIL.COM POLAR EXPORT
e62
EPPLER 62 |  |  |  | Cl Max: | 2.1745 | at alpha= | 17.5 | deg
XFOIL ncrit=9 |  |  |  | L/D Max: | 161.354 | at alpha= | 5.5 | deg
Re: | 14000000 |  |  | Cd Min: | 0.07802 | at alpha= | 20 | deg
Mach: | 0 |  |  | Cl=0 at alpha= | -99 | deg
|  |  |  | @ Cl=0.1, Cd= | 0.00527
|  |  |  | @ Cl=0.4, Cd= | 0.00527
|  |  |  | @ Cl=0.6, Cd= | 0.00527
alpha (deg) | Cl | Cd | Cm | Cl/Cd
0.5 | 0.8165 | 0.00527 | -0.1827 | 154.9336
1 | 0.8689 | 0.00555 | -0.1822 | 156.5586
2 | 0.9722 | 0.00629 | -0.181 | 154.5628
2.5 | 1.0227 | 0.00681 | -0.1801 | 150.1762
3.5 | 1.1267 | 0.00752 | -0.179 | 149.8271
4 | 1.1806 | 0.00763 | -0.1789 | 154.7313
4.5 | 1.2304 | 0.00765 | -0.1778 | 160.8366
5 | 1.2826 | 0.00795 | -0.1772 | 161.3333
5.5 | 1.3344 | 0.00827 | -0.1767 | 161.3543
6.5 | 1.4321 | 0.00956 | -0.174 | 149.8013
7 | 1.4799 | 0.01029 | -0.1726 | 143.8192
7.5 | 1.5264 | 0.01113 | -0.171 | 137.1429
8 | 1.5711 | 0.01215 | -0.169 | 129.3086
8.5 | 1.6129 | 0.01347 | -0.1665 | 119.7402
9 | 1.6471 | 0.01573 | -0.1626 | 104.7107
9.5 | 1.693 | 0.01634 | -0.1612 | 103.6108
10 | 1.7386 | 0.0169 | -0.1597 | 102.8757
10.5 | 1.7834 | 0.01746 | -0.1582 | 102.142
11 | 1.8266 | 0.01812 | -0.1564 | 100.8057
11.5 | 1.8691 | 0.01873 | -0.1545 | 99.7918
12 | 1.9109 | 0.0193 | -0.1526 | 99.0104
12.5 | 1.9493 | 0.02007 | -0.15 | 97.1251
13 | 1.9755 | 0.02108 | -0.1451 | 93.7144
13.5 | 2.0033 | 0.0219 | -0.1406 | 91.4749
14 | 2.0346 | 0.02264 | -0.137 | 89.8675
14.5 | 2.0637 | 0.02357 | -0.1332 | 87.5562
15 | 2.082 | 0.02542 | -0.1279 | 81.904
15.5 | 2.1098 | 0.02653 | -0.1244 | 79.5251
16 | 2.1288 | 0.0284 | -0.1199 | 74.9577
16.5 | 2.1452 | 0.03059 | -0.1155 | 70.1275
17 | 2.1607 | 0.03294 | -0.1114 | 65.595
17.5 | 2.1745 | 0.03561 | -0.1077 | 61.0643
18.5 | 2.1247 | 0.05022 | -0.0977 | 42.3078
19 | 2.1116 | 0.05741 | -0.0959 | 36.781
19.5 | 2.0869 | 0.067 | -0.0957 | 31.1478
20 | 2.0598 | 0.07802 | -0.0974 | 26.4009

## 123. Re 14M Mach 0.10 (1)
BIGFOIL.COM POLAR EXPORT
e62
EPPLER 62 |  |  |  | Cl Max: | 1.387 | at alpha= | 6.5 | deg
JavaFoil+Calcfoil stall+Eppler ext transition |  |  |  | L/D Max: | 144.22 | at alpha= | 3.5 | deg
Re: | 14000000 |  |  | Cd Min: | 0.00531 | at alpha= | -5.5 | deg
Mach: | 0.1 |  |  | Cl=0 at alpha= | -7.1829 | deg
|  |  |  | @ Cl=0.1, Cd= | 0.0058271
|  |  |  | @ Cl=0.4, Cd= | 0.0054971
|  |  |  | @ Cl=0.6, Cd= | 0.0059508
alpha (deg) | Cl | Cd | Cm | Cl/Cd
-16.5 | -0.088 | 0.11231 | -0.087 | -0.782
-16 | -0.093 | 0.10578 | -0.088 | -0.881
-15.5 | -0.099 | 0.1003 | -0.089 | -0.983
-15 | -0.104 | 0.09495 | -0.09 | -1.096
-14.5 | -0.109 | 0.08999 | -0.092 | -1.216
-14 | -0.114 | 0.08515 | -0.093 | -1.345
-13.5 | -0.119 | 0.08029 | -0.094 | -1.484
-13 | -0.123 | 0.07609 | -0.095 | -1.62
-12.5 | -0.126 | 0.07293 | -0.094 | -1.732
-12 | -0.128 | 0.06907 | -0.095 | -1.857
-11.5 | -0.129 | 0.06494 | -0.097 | -1.984
-11 | -0.128 | 0.05952 | -0.102 | -2.146
-10.5 | -0.123 | 0.05845 | -0.098 | -2.108
-10 | -0.116 | 0.05447 | -0.1 | -2.138
-9.5 | -0.108 | 0.04543 | -0.115 | -2.369
-9 | -0.093 | 0.04244 | -0.117 | -2.194
-8.5 | -0.075 | 0.0348 | -0.127 | -2.162
-8 | -0.06 | 0.00623 | -0.173 | -9.685
-7.5 | -0.026 | 0.006 | -0.174 | -4.259
-7 | 0.015 | 0.00591 | -0.174 | 2.553
-6.5 | 0.061 | 0.00585 | -0.174 | 10.476
-6 | 0.112 | 0.00582 | -0.175 | 19.297
-5.5 | 0.167 | 0.00531 | -0.175 | 31.523
-5 | 0.226 | 0.00537 | -0.175 | 42.07
-4.5 | 0.286 | 0.00539 | -0.176 | 53.093
-4 | 0.348 | 0.00543 | -0.176 | 64.145
-3.5 | 0.41 | 0.00551 | -0.176 | 74.445
-3 | 0.473 | 0.00566 | -0.177 | 83.458
-2.5 | 0.534 | 0.00583 | -0.177 | 91.609
-2 | 0.595 | 0.00594 | -0.177 | 100.125
-1.5 | 0.655 | 0.00607 | -0.178 | 107.842
-1 | 0.714 | 0.00618 | -0.178 | 115.56
-0.5 | 0.77 | 0.00634 | -0.178 | 121.45
0 | 0.828 | 0.00653 | -0.178 | 126.664
0.5 | 0.885 | 0.00678 | -0.179 | 130.56
1 | 0.942 | 0.00699 | -0.179 | 134.792
1.5 | 0.999 | 0.00724 | -0.179 | 137.88
2 | 1.055 | 0.00753 | -0.179 | 140.087
2.5 | 1.111 | 0.00782 | -0.18 | 142.075
3 | 1.166 | 0.0082 | -0.18 | 142.232
3.5 | 1.217 | 0.00844 | -0.18 | 144.22
4 | 1.263 | 0.00883 | -0.18 | 142.93
4.5 | 1.303 | 0.00964 | -0.181 | 135.216
5 | 1.337 | 0.0099 | -0.181 | 135.097
5.5 | 1.363 | 0.01028 | -0.181 | 132.598
6 | 1.38 | 0.01071 | -0.181 | 128.852
6.5 | 1.387 | 0.01117 | -0.181 | 124.177
7 | 1.383 | 0.01166 | -0.182 | 118.59
7.5 | 1.368 | 0.01217 | -0.182 | 112.362
8 | 1.342 | 0.01279 | -0.182 | 104.915
8.5 | 1.306 | 0.01334 | -0.182 | 97.843
9 | 1.261 | 0.0139 | -0.182 | 90.683
9.5 | 1.208 | 0.01436 | -0.182 | 84.153
10 | 1.15 | 0.01517 | -0.183 | 75.79
10.5 | 1.087 | 0.01592 | -0.183 | 68.254
11 | 1.022 | 0.01672 | -0.183 | 61.127
11.5 | 0.956 | 0.01761 | -0.183 | 54.278

## 124. Re 14M Mach 0.10 (2)
BIGFOIL.COM POLAR EXPORT
e62
EPPLER 62 |  |  |  | Cl Max: | 2.1379 | at alpha= | 16.5 | deg
XFOIL ncrit=9 |  |  |  | L/D Max: | 161.629 | at alpha= | 5 | deg
Re: | 14000000 |  |  | Cd Min: | 0.12392 | at alpha= | 20 | deg
Mach: | 0.1 |  |  | Cl=0 at alpha= | -99 | deg
|  |  |  | @ Cl=0.1, Cd= | 0.00434
|  |  |  | @ Cl=0.4, Cd= | 0.00434
|  |  |  | @ Cl=0.6, Cd= | 0.0047317
alpha (deg) | Cl | Cd | Cm | Cl/Cd
-3 | 0.4416 | 0.00434 | -0.186 | 101.7512
-2.5 | 0.4964 | 0.00447 | -0.1857 | 111.0515
-2 | 0.5511 | 0.00463 | -0.1854 | 119.0281
0 | 0.7674 | 0.00508 | -0.184 | 151.063
1 | 0.8735 | 0.00556 | -0.183 | 157.1043
1.5 | 0.9243 | 0.00603 | -0.1822 | 153.2836
2 | 0.9773 | 0.0063 | -0.1818 | 155.127
2.5 | 1.0279 | 0.00684 | -0.1808 | 150.2778
3 | 1.0785 | 0.00739 | -0.1799 | 145.9405
3.5 | 1.1327 | 0.00754 | -0.1797 | 150.2255
4 | 1.187 | 0.00766 | -0.1796 | 154.9608
4.5 | 1.2372 | 0.00768 | -0.1784 | 161.0938
5 | 1.2898 | 0.00798 | -0.1778 | 161.6291
5.5 | 1.3413 | 0.00839 | -0.177 | 159.8689
6 | 1.3914 | 0.00896 | -0.1758 | 155.2902
6.5 | 1.4401 | 0.00967 | -0.1743 | 148.9245
7 | 1.488 | 0.01044 | -0.1727 | 142.5287
7.5 | 1.5344 | 0.01136 | -0.1709 | 135.0704
8 | 1.5784 | 0.01252 | -0.1686 | 126.0703
8.5 | 1.6179 | 0.0142 | -0.1654 | 113.9366
9 | 1.6551 | 0.01614 | -0.1619 | 102.5465
9.5 | 1.7035 | 0.01649 | -0.1608 | 103.305
10 | 1.7488 | 0.01716 | -0.1591 | 101.9114
10.5 | 1.7937 | 0.01778 | -0.1573 | 100.883
11 | 1.8369 | 0.01848 | -0.1552 | 99.3994
11.5 | 1.8794 | 0.01915 | -0.1531 | 98.141
12 | 1.9212 | 0.01975 | -0.1509 | 97.2759
12.5 | 1.9564 | 0.0206 | -0.1474 | 94.9709
13 | 1.9791 | 0.02176 | -0.1415 | 90.9513
13.5 | 2.0081 | 0.02269 | -0.1371 | 88.5015
14 | 2.039 | 0.02356 | -0.1333 | 86.545
14.5 | 2.0682 | 0.02462 | -0.1293 | 84.0049
15 | 2.085 | 0.02674 | -0.1238 | 77.9731
15.5 | 2.1133 | 0.02797 | -0.1202 | 75.556
16 | 2.1296 | 0.03025 | -0.1155 | 70.4
16.5 | 2.1379 | 0.03337 | -0.1103 | 64.0665
17.5 | 2.0592 | 0.05091 | -0.0974 | 40.4478
18 | 2.0356 | 0.05973 | -0.0957 | 34.08
18.5 | 1.9968 | 0.07199 | -0.0966 | 27.7372
19 | 1.9616 | 0.08532 | -0.1001 | 22.9911
19.5 | 1.9035 | 0.10473 | -0.1085 | 18.1753
20 | 1.8557 | 0.12392 | -0.1188 | 14.975

## 125. Re 14M Mach 0.25 (1)
BIGFOIL.COM POLAR EXPORT
e62
EPPLER 62 |  |  |  | Cl Max: | 1.386 | at alpha= | 6 | deg
JavaFoil+Calcfoil stall+Eppler ext transition |  |  |  | L/D Max: | 143.968 | at alpha= | 3.5 | deg
Re: | 14000000 |  |  | Cd Min: | 0.00533 | at alpha= | -5.5 | deg
Mach: | 0.25 |  |  | Cl=0 at alpha= | -7.2097 | deg
|  |  |  | @ Cl=0.1, Cd= | 0.0058798
|  |  |  | @ Cl=0.4, Cd= | 0.0055308
|  |  |  | @ Cl=0.6, Cd= | 0.01852
alpha (deg) | Cl | Cd | Cm | Cl/Cd
-20 | -0.071 | 0.15279 | -0.093 | -0.465
-19.5 | -0.068 | 0.14628 | -0.093 | -0.467
-19 | -0.066 | 0.13982 | -0.093 | -0.47
-18.5 | -0.063 | 0.13362 | -0.093 | -0.471
-18 | -0.06 | 0.12879 | -0.093 | -0.467
-17.5 | -0.057 | 0.12342 | -0.093 | -0.465
-17 | -0.055 | 0.11871 | -0.091 | -0.461
-16.5 | -0.052 | 0.11411 | -0.09 | -0.455
-16 | -0.049 | 0.10898 | -0.09 | -0.451
-15.5 | -0.046 | 0.10501 | -0.089 | -0.442
-15 | -0.044 | 0.10076 | -0.088 | -0.433
-14.5 | -0.041 | 0.09489 | -0.089 | -0.431
-14 | -0.038 | 0.08956 | -0.089 | -0.425
-13.5 | -0.035 | 0.08547 | -0.089 | -0.413
-13 | -0.033 | 0.08083 | -0.089 | -0.403
-12.5 | -0.03 | 0.07625 | -0.09 | -0.391
-12 | -0.027 | 0.07264 | -0.09 | -0.372
-11.5 | -0.024 | 0.06843 | -0.092 | -0.354
-11 | -0.021 | 0.06389 | -0.095 | -0.336
-10.5 | -0.019 | 0.05882 | -0.1 | -0.319
-10 | -0.042 | 0.0543 | -0.104 | -0.771
-9.5 | -0.053 | 0.05073 | -0.107 | -1.054
-9 | -0.056 | 0.04641 | -0.111 | -1.213
-8.5 | -0.051 | 0.04368 | -0.113 | -1.173
-8 | -0.039 | 0.03703 | -0.123 | -1.05
-7.5 | -0.018 | 0.02472 | -0.143 | -0.748
-7 | 0.013 | 0.00602 | -0.179 | 2.221
-6.5 | 0.057 | 0.00594 | -0.179 | 9.547
-6 | 0.107 | 0.00587 | -0.18 | 18.324
-5.5 | 0.164 | 0.00533 | -0.18 | 30.781
-5 | 0.225 | 0.0054 | -0.18 | 41.713
-4.5 | 0.289 | 0.00543 | -0.181 | 53.219
-4 | 0.354 | 0.00546 | -0.181 | 64.864
-3.5 | 0.419 | 0.00556 | -0.181 | 75.369
-3 | 0.484 | 0.0057 | -0.182 | 84.981
-2.5 | 0.548 | 0.00588 | -0.182 | 93.234
-2 | 0.611 | 0.00599 | -0.182 | 102.001
-1.5 | 0.673 | 0.00611 | -0.182 | 110.102
-1 | 0.734 | 0.00626 | -0.183 | 117.224
-0.5 | 0.792 | 0.0064 | -0.183 | 123.665
0 | 0.85 | 0.00663 | -0.183 | 128.315
0.5 | 0.909 | 0.00688 | -0.184 | 132.08
1 | 0.968 | 0.00711 | -0.184 | 136.161
1.5 | 1.026 | 0.00738 | -0.184 | 138.947
2 | 1.084 | 0.0077 | -0.184 | 140.83
2.5 | 1.141 | 0.008 | -0.185 | 142.607
3 | 1.197 | 0.00839 | -0.185 | 142.674
3.5 | 1.249 | 0.00867 | -0.185 | 143.968
4 | 1.294 | 0.00966 | -0.185 | 133.953
4.5 | 1.333 | 0.00995 | -0.186 | 133.999
5 | 1.363 | 0.01029 | -0.186 | 132.397
5.5 | 1.381 | 0.01074 | -0.186 | 128.656
6 | 1.386 | 0.01121 | -0.186 | 123.607
6.5 | 1.375 | 0.01178 | -0.186 | 116.685
7 | 1.346 | 0.01232 | -0.187 | 109.262
7.5 | 1.299 | 0.01299 | -0.187 | 99.982
8 | 1.233 | 0.01355 | -0.187 | 91.013
8.5 | 1.149 | 0.01425 | -0.187 | 80.617
9 | 1.048 | 0.01496 | -0.187 | 70.077
9.5 | 0.934 | 0.01551 | -0.187 | 60.235
10 | 0.809 | 0.01649 | -0.188 | 49.087
10.5 | 0.676 | 0.01752 | -0.188 | 38.608
11 | 0.536 | 0.01852 | -0.188 | 28.954

## 126. Re 14M Mach 0.25 (2)
BIGFOIL.COM POLAR EXPORT
e62
EPPLER 62 |  |  |  | Cl Max: | 1.8285 | at alpha= | 11 | deg
XFOIL ncrit=9 |  |  |  | L/D Max: | 162.295 | at alpha= | 5 | deg
Re: | 14000000 |  |  | Cd Min: | 0.15617 | at alpha= | 16 | deg
Mach: | 0.25 |  |  | Cl=0 at alpha= | -99 | deg
|  |  |  | @ Cl=0.1, Cd= | 0.04205
|  |  |  | @ Cl=0.4, Cd= | 0.0053294
|  |  |  | @ Cl=0.6, Cd= | 0.004658
alpha (deg) | Cl | Cd | Cm | Cl/Cd
-5.5 | 0.133 | 0.04205 | -0.1545 | 3.1629
-5 | 0.1884 | 0.03082 | -0.1699 | 6.1129
-4.5 | 0.2502 | 0.02337 | -0.1783 | 10.706
-4 | 0.3142 | 0.0164 | -0.1838 | 19.1585
-3.5 | 0.3914 | 0.0054 | -0.1906 | 72.4815
-2.5 | 0.5096 | 0.00443 | -0.1909 | 115.0339
-2 | 0.5663 | 0.00458 | -0.1906 | 123.6463
-1.5 | 0.6225 | 0.00471 | -0.1902 | 132.1656
0 | 0.7893 | 0.00507 | -0.1888 | 155.6805
0.5 | 0.8443 | 0.00528 | -0.1883 | 159.9053
1 | 0.8986 | 0.00556 | -0.1877 | 161.6187
1.5 | 0.9503 | 0.00609 | -0.1867 | 156.0427
2 | 1.0052 | 0.00637 | -0.1862 | 157.8022
2.5 | 1.0568 | 0.00697 | -0.185 | 151.6212
3 | 1.1091 | 0.00754 | -0.1839 | 147.0955
3.5 | 1.1656 | 0.00769 | -0.1836 | 151.5735
4.5 | 1.2744 | 0.00786 | -0.1819 | 162.1374
5 | 1.3292 | 0.00819 | -0.181 | 162.2955
5.5 | 1.3824 | 0.00871 | -0.1796 | 158.7141
6 | 1.4342 | 0.00937 | -0.1778 | 153.063
6.5 | 1.4838 | 0.01029 | -0.1756 | 144.1983
7 | 1.5318 | 0.01137 | -0.173 | 134.723
7.5 | 1.5756 | 0.0129 | -0.1695 | 122.1395
8 | 1.6081 | 0.01586 | -0.1639 | 101.3934
8.5 | 1.6571 | 0.0167 | -0.1615 | 99.2275
9 | 1.7035 | 0.01777 | -0.1587 | 95.8638
9.5 | 1.7491 | 0.01882 | -0.1557 | 92.9384
10 | 1.7896 | 0.02033 | -0.1518 | 88.0275
10.5 | 1.8232 | 0.02236 | -0.1467 | 81.5385
11 | 1.8285 | 0.0255 | -0.1369 | 71.7059
11.5 | 1.8178 | 0.03023 | -0.1259 | 60.1323
12 | 1.7898 | 0.03682 | -0.1148 | 48.6095
12.5 | 1.7451 | 0.04578 | -0.1056 | 38.1193
13 | 1.6941 | 0.05705 | -0.1009 | 29.695
13.5 | 1.6516 | 0.06946 | -0.1011 | 23.7777
14 | 1.6152 | 0.08342 | -0.1054 | 19.3623
14.5 | 1.5823 | 0.09942 | -0.1134 | 15.9153
15 | 1.5442 | 0.11965 | -0.1259 | 12.906
15.5 | 1.5243 | 0.13704 | -0.1366 | 11.123
16 | 1.4991 | 0.15617 | -0.1482 | 9.5992

## 127. Re 14M Mach 0.50 (1)
BIGFOIL.COM POLAR EXPORT
e62
EPPLER 62 |  |  |  | Cl Max: | 1.431 | at alpha= | 4.5 | deg
JavaFoil+Calcfoil stall+Eppler ext transition |  |  |  | L/D Max: | 141.949 | at alpha= | 2 | deg
Re: | 14000000 |  |  | Cd Min: | 0.00549 | at alpha= | -5 | deg
Mach: | 0.5 |  |  | Cl=0 at alpha= | -7.1731 | deg
|  |  |  | @ Cl=0.1, Cd= | 0.022791
|  |  |  | @ Cl=0.4, Cd= | 0.0056887
|  |  |  | @ Cl=0.6, Cd= | 0.0061003
alpha (deg) | Cl | Cd | Cm | Cl/Cd
-20 | -0.673 | 0.14564 | -0.109 | -4.619
-19.5 | -0.647 | 0.14045 | -0.108 | -4.604
-19 | -0.621 | 0.13601 | -0.108 | -4.566
-18.5 | -0.595 | 0.13112 | -0.108 | -4.541
-18 | -0.57 | 0.12664 | -0.108 | -4.498
-17.5 | -0.544 | 0.12743 | -0.108 | -4.27
-17 | -0.518 | 0.12248 | -0.108 | -4.232
-16.5 | -0.492 | 0.11651 | -0.108 | -4.225
-16 | -0.466 | 0.11168 | -0.107 | -4.172
-15.5 | -0.44 | 0.10481 | -0.107 | -4.197
-15 | -0.413 | 0.10092 | -0.104 | -4.093
-14.5 | -0.386 | 0.09735 | -0.101 | -3.97
-14 | -0.36 | 0.09136 | -0.101 | -3.945
-13.5 | -0.334 | 0.08634 | -0.102 | -3.872
-13 | -0.308 | 0.08121 | -0.102 | -3.795
-12.5 | -0.282 | 0.07654 | -0.102 | -3.683
-12 | -0.255 | 0.08267 | -0.1 | -3.088
-11.5 | -0.229 | 0.07599 | -0.1 | -3.013
-11 | -0.203 | 0.06938 | -0.102 | -2.922
-10.5 | -0.176 | 0.0645 | -0.103 | -2.735
-10 | -0.15 | 0.05923 | -0.107 | -2.536
-9.5 | -0.124 | 0.05491 | -0.111 | -2.257
-9 | -0.097 | 0.05087 | -0.114 | -1.916
-8.5 | -0.071 | 0.04637 | -0.12 | -1.533
-8 | -0.045 | 0.0414 | -0.128 | -1.076
-7.5 | -0.017 | 0.0504 | -0.091 | -0.339
-7 | 0.009 | 0.04545 | -0.094 | 0.207
-6.5 | 0.036 | 0.04136 | -0.103 | 0.872
-6 | 0.063 | 0.03704 | -0.116 | 1.705
-5.5 | 0.094 | 0.02515 | -0.152 | 3.735
-5 | 0.144 | 0.00549 | -0.202 | 26.18
-4.5 | 0.177 | 0.00557 | -0.202 | 31.742
-4 | 0.334 | 0.00561 | -0.202 | 59.619
-3.5 | 0.443 | 0.00574 | -0.203 | 77.08
-3 | 0.529 | 0.0059 | -0.203 | 89.705
-2.5 | 0.607 | 0.00612 | -0.203 | 99.212
-2 | 0.681 | 0.00626 | -0.204 | 108.787
-1.5 | 0.751 | 0.00644 | -0.204 | 116.613
-1 | 0.82 | 0.00666 | -0.204 | 123.206
-0.5 | 0.885 | 0.00682 | -0.205 | 129.669
0 | 0.95 | 0.00713 | -0.205 | 133.214
0.5 | 1.016 | 0.00747 | -0.205 | 135.942
1 | 1.081 | 0.00778 | -0.206 | 138.885
1.5 | 1.146 | 0.00814 | -0.206 | 140.71
2 | 1.21 | 0.00852 | -0.206 | 141.949
2.5 | 1.273 | 0.009 | -0.206 | 141.407
3 | 1.335 | 0.00955 | -0.207 | 139.802
3.5 | 1.386 | 0.00999 | -0.207 | 138.774
4 | 1.422 | 0.01117 | -0.207 | 127.372
4.5 | 1.431 | 0.01171 | -0.207 | 122.158
5 | 1.377 | 0.01255 | -0.208 | 109.716
5.5 | 0.831 | 0.01316 | -0.208 | 63.129
6 | 0.863 | 0.01409 | -0.208 | 61.268
6.5 | 0.895 | 0.01523 | -0.208 | 58.77
7 | 0.927 | 0.01689 | -0.209 | 54.892
7.5 | 0.959 | 0.01689 | -0.209 | 56.756
8 | 0.99 | 0.01853 | -0.209 | 53.46
8.5 | 1.014 | 0.02018 | -0.208 | 50.237
9 | 0.85 | 0.06806 | -0.105 | 12.482
9.5 | 1.073 | 0.02138 | -0.207 | 50.19

## 128. Re 14M Mach 0.50 (2)
BIGFOIL.COM POLAR EXPORT
e62
EPPLER 62 |  |  |  | Cl Max: | 1.6448 | at alpha= | 7 | deg
XFOIL ncrit=9 |  |  |  | L/D Max: | 176.702 | at alpha= | 1 | deg
Re: | 14000000 |  |  | Cd Min: | 0.24146 | at alpha= | -20 | deg
Mach: | 0.5 |  |  | Cl=0 at alpha= | -7.8354 | deg
|  |  |  | @ Cl=0.1, Cd= | 0.055724
|  |  |  | @ Cl=0.4, Cd= | 0.021085
|  |  |  | @ Cl=0.6, Cd= | 0.0047818
alpha (deg) | Cl | Cd | Cm | Cl/Cd
-20 | -0.5055 | 0.24146 | -0.0375 | -2.0935
-19.5 | -0.4823 | 0.2338 | -0.0425 | -2.0629
-19 | -0.4597 | 0.22581 | -0.0476 | -2.0358
-18.5 | -0.4366 | 0.21818 | -0.0525 | -2.0011
-18 | -0.4238 | 0.21118 | -0.0537 | -2.0068
-17.5 | -0.3922 | 0.20214 | -0.0617 | -1.9402
-16 | -0.3496 | 0.18384 | -0.0654 | -1.9017
-15.5 | -0.3294 | 0.17672 | -0.0689 | -1.864
-15 | -0.3093 | 0.16975 | -0.0724 | -1.8221
-14.5 | -0.2902 | 0.16272 | -0.0756 | -1.7834
-14 | -0.2707 | 0.15589 | -0.0788 | -1.7365
-13.5 | -0.2519 | 0.14861 | -0.0824 | -1.695
-13 | -0.2307 | 0.14177 | -0.0862 | -1.6273
-12.5 | -0.2086 | 0.13412 | -0.0907 | -1.5553
-12 | -0.1873 | 0.12651 | -0.095 | -1.4805
-11.5 | -0.1657 | 0.11965 | -0.099 | -1.3849
-11 | -0.1427 | 0.11363 | -0.1026 | -1.2558
-10.5 | -0.1187 | 0.10779 | -0.1063 | -1.1012
-10 | -0.0943 | 0.10161 | -0.1101 | -0.92806
-9.5 | -0.0733 | 0.09569 | -0.113 | -0.76602
-9 | -0.0526 | 0.09019 | -0.1155 | -0.58321
-8.5 | -0.0313 | 0.08447 | -0.1183 | -0.37055
-8 | -0.008 | 0.07882 | -0.1216 | -0.1015
-7.5 | 0.0163 | 0.0731 | -0.1253 | 0.22298
-7 | 0.0468 | 0.06714 | -0.1309 | 0.69705
-6.5 | 0.0611 | 0.05988 | -0.1356 | 1.0204
-6 | 0.1445 | 0.05097 | -0.1582 | 2.835
-5.5 | 0.1589 | 0.04717 | -0.1581 | 3.3687
-5 | 0.1942 | 0.04159 | -0.1651 | 4.6694
-4.5 | 0.2445 | 0.03582 | -0.174 | 6.8258
-4 | 0.3096 | 0.02918 | -0.185 | 10.61
-3.5 | 0.3843 | 0.0225 | -0.1945 | 17.08
-3 | 0.4643 | 0.01529 | -0.2026 | 30.3663
-2.5 | 0.5613 | 0.00503 | -0.2128 | 111.5905
-2 | 0.6299 | 0.00459 | -0.2126 | 137.2331
-1.5 | 0.6951 | 0.00466 | -0.212 | 149.1631
-1 | 0.7598 | 0.0047 | -0.2114 | 161.6596
0 | 0.8841 | 0.0051 | -0.2096 | 173.3529
0.5 | 0.9462 | 0.00536 | -0.2087 | 176.5299
1 | 1.0072 | 0.0057 | -0.2076 | 176.7018
1.5 | 1.064 | 0.00636 | -0.2056 | 167.2956
2 | 1.125 | 0.00679 | -0.2043 | 165.6848
2.5 | 1.1822 | 0.00753 | -0.202 | 156.9987
3 | 1.2415 | 0.00818 | -0.1997 | 151.7726
3.5 | 1.3073 | 0.0084 | -0.1986 | 155.631
4 | 1.3735 | 0.00863 | -0.1971 | 159.1541
4.5 | 1.4347 | 0.00882 | -0.1941 | 162.6644
5 | 1.496 | 0.00957 | -0.1904 | 156.3218
5.5 | 1.5487 | 0.01107 | -0.1845 | 139.9006
6 | 1.591 | 0.01339 | -0.1761 | 118.82
6.5 | 1.6257 | 0.01684 | -0.1663 | 96.538
7 | 1.6448 | 0.02202 | -0.1546 | 74.6957
7.5 | 1.6361 | 0.02838 | -0.1406 | 57.6498
8 | 1.6087 | 0.03574 | -0.1273 | 45.0112
8.5 | 1.5699 | 0.04463 | -0.1174 | 35.1759
9 | 1.5274 | 0.05528 | -0.1126 | 27.6302
9.5 | 1.4832 | 0.06831 | -0.1135 | 21.7128
10 | 1.4398 | 0.08426 | -0.1204 | 17.0876
10.5 | 1.3986 | 0.10396 | -0.1334 | 13.4533
11 | 1.3732 | 0.12448 | -0.1473 | 11.0315
11.5 | 1.3543 | 0.14366 | -0.1582 | 9.4271
12 | 1.337 | 0.16218 | -0.1697 | 8.2439

## 129. Re 16M Mach 0.00 (1)
BIGFOIL.COM POLAR EXPORT
e62
EPPLER 62 |  |  |  | Cl Max: | 1.387 | at alpha= | 6.5 | deg
JavaFoil+Calcfoil stall+Eppler ext transition |  |  |  | L/D Max: | 144.74 | at alpha= | 3.5 | deg
Re: | 16000000 |  |  | Cd Min: | 0.00527 | at alpha= | -6 | deg
Mach: | 0 |  |  | Cl=0 at alpha= | -7.1829 | deg
|  |  |  | @ Cl=0.1, Cd= | 0.0054051
|  |  |  | @ Cl=0.4, Cd= | 0.0056097
|  |  |  | @ Cl=0.6, Cd= | 0.0060236
alpha (deg) | Cl | Cd | Cm | Cl/Cd
-17.5 | -0.106 | 0.12109 | -0.087 | -0.874
-17 | -0.11 | 0.11556 | -0.088 | -0.955
-16.5 | -0.115 | 0.11086 | -0.087 | -1.036
-16 | -0.119 | 0.10553 | -0.088 | -1.132
-15.5 | -0.124 | 0.0999 | -0.089 | -1.241
-15 | -0.128 | 0.09358 | -0.092 | -1.373
-14.5 | -0.133 | 0.08883 | -0.093 | -1.494
-14 | -0.136 | 0.08406 | -0.094 | -1.623
-13.5 | -0.14 | 0.07961 | -0.095 | -1.755
-13 | -0.142 | 0.0754 | -0.096 | -1.886
-12.5 | -0.144 | 0.07192 | -0.096 | -1.996
-12 | -0.144 | 0.06803 | -0.097 | -2.113
-11.5 | -0.142 | 0.06359 | -0.099 | -2.24
-11 | -0.139 | 0.05826 | -0.104 | -2.394
-10.5 | -0.133 | 0.05705 | -0.1 | -2.33
-10 | -0.124 | 0.0534 | -0.102 | -2.325
-9.5 | -0.114 | 0.04261 | -0.119 | -2.678
-9 | -0.097 | 0.04082 | -0.119 | -2.388
-8.5 | -0.081 | 0.02247 | -0.144 | -3.618
-8 | -0.062 | 0.00606 | -0.172 | -10.212
-7.5 | -0.026 | 0.00593 | -0.173 | -4.391
-7 | 0.015 | 0.00586 | -0.173 | 2.608
-6.5 | 0.062 | 0.0058 | -0.174 | 10.643
-6 | 0.113 | 0.00527 | -0.174 | 21.388
-5.5 | 0.168 | 0.00535 | -0.174 | 31.335
-5 | 0.226 | 0.00536 | -0.175 | 42.08
-4.5 | 0.286 | 0.00543 | -0.175 | 52.566
-4 | 0.347 | 0.00549 | -0.175 | 63.203
-3.5 | 0.409 | 0.00563 | -0.175 | 72.558
-3 | 0.47 | 0.00576 | -0.176 | 81.64
-2.5 | 0.532 | 0.00586 | -0.176 | 90.701
-2 | 0.592 | 0.00601 | -0.176 | 98.566
-1.5 | 0.651 | 0.00611 | -0.177 | 106.604
-1 | 0.71 | 0.00618 | -0.177 | 115.011
-0.5 | 0.767 | 0.00634 | -0.177 | 120.864
0 | 0.824 | 0.00655 | -0.177 | 125.722
0.5 | 0.88 | 0.00675 | -0.178 | 130.419
1 | 0.937 | 0.00697 | -0.178 | 134.486
1.5 | 0.994 | 0.00721 | -0.178 | 137.856
2 | 1.05 | 0.00744 | -0.179 | 141.086
2.5 | 1.105 | 0.00774 | -0.179 | 142.769
3 | 1.16 | 0.00808 | -0.179 | 143.525
3.5 | 1.211 | 0.00837 | -0.179 | 144.74
4 | 1.257 | 0.00874 | -0.179 | 143.841
4.5 | 1.298 | 0.00947 | -0.18 | 137.126
5 | 1.333 | 0.00981 | -0.18 | 135.801
5.5 | 1.36 | 0.01002 | -0.18 | 135.672
6 | 1.378 | 0.01046 | -0.18 | 131.781
6.5 | 1.387 | 0.01088 | -0.18 | 127.531
7 | 1.386 | 0.01134 | -0.181 | 122.207
7.5 | 1.375 | 0.01183 | -0.181 | 116.188
8 | 1.354 | 0.01242 | -0.181 | 109.015
8.5 | 1.323 | 0.0129 | -0.181 | 102.616
9 | 1.285 | 0.01348 | -0.181 | 95.307
9.5 | 1.239 | 0.01388 | -0.182 | 89.275
10 | 1.187 | 0.01462 | -0.182 | 81.186
10.5 | 1.132 | 0.01531 | -0.182 | 73.931
11 | 1.073 | 0.01601 | -0.182 | 67.054
11.5 | 1.014 | 0.0169 | -0.182 | 60

## 130. Re 16M Mach 0.00 (2)
BIGFOIL.COM POLAR EXPORT
e62
EPPLER 62 |  |  |  | Cl Max: | 2.1977 | at alpha= | 17.5 | deg
XFOIL ncrit=9 |  |  |  | L/D Max: | 165.38 | at alpha= | 5 | deg
Re: | 16000000 |  |  | Cd Min: | 0.06813 | at alpha= | 20 | deg
Mach: | 0 |  |  | Cl=0 at alpha= | -99 | deg
|  |  |  | @ Cl=0.1, Cd= | 0.00431
|  |  |  | @ Cl=0.4, Cd= | 0.00431
|  |  |  | @ Cl=0.6, Cd= | 0.0047253
alpha (deg) | Cl | Cd | Cm | Cl/Cd
-3 | 0.4395 | 0.00431 | -0.185 | 101.9722
-2.5 | 0.4941 | 0.00442 | -0.1848 | 111.7873
-2 | 0.5482 | 0.0046 | -0.1845 | 119.1739
0 | 0.7632 | 0.00512 | -0.1831 | 149.0625
0.5 | 0.8163 | 0.00533 | -0.1827 | 153.152
1 | 0.8687 | 0.00562 | -0.1822 | 154.573
1.5 | 0.9202 | 0.006 | -0.1816 | 153.3667
2 | 0.9726 | 0.00631 | -0.181 | 154.1363
3 | 1.0741 | 0.0073 | -0.1794 | 147.137
4 | 1.1819 | 0.00757 | -0.1791 | 156.1295
4.5 | 1.2357 | 0.00763 | -0.179 | 161.9528
5 | 1.285 | 0.00777 | -0.1778 | 165.3797
5.5 | 1.3367 | 0.0081 | -0.1772 | 165.0247
7 | 1.4811 | 0.01029 | -0.1728 | 143.9359
7.5 | 1.5275 | 0.01115 | -0.1711 | 136.9955
8 | 1.5721 | 0.01217 | -0.1692 | 129.1783
8.5 | 1.6135 | 0.01356 | -0.1666 | 118.9897
9 | 1.6547 | 0.01489 | -0.1641 | 111.1283
9.5 | 1.7031 | 0.01522 | -0.1632 | 111.8988
10 | 1.7489 | 0.0158 | -0.1618 | 110.6899
10.5 | 1.7944 | 0.01634 | -0.1603 | 109.8164
11 | 1.8385 | 0.01694 | -0.1587 | 108.5301
11.5 | 1.8821 | 0.0175 | -0.157 | 107.5486
12 | 1.9249 | 0.01805 | -0.1552 | 106.6427
12.5 | 1.9648 | 0.01876 | -0.1529 | 104.7335
13 | 2.0006 | 0.01965 | -0.1498 | 101.8117
13.5 | 2.0279 | 0.02037 | -0.1451 | 99.5533
14 | 2.0565 | 0.02114 | -0.1408 | 97.28
14.5 | 2.0856 | 0.02205 | -0.1368 | 94.585
15 | 2.1063 | 0.02364 | -0.1317 | 89.099
15.5 | 2.1333 | 0.02479 | -0.1278 | 86.0549
16 | 2.1537 | 0.02648 | -0.1233 | 81.3331
16.5 | 2.1713 | 0.02847 | -0.1187 | 76.2662
17 | 2.1869 | 0.03072 | -0.1144 | 71.1882
17.5 | 2.1977 | 0.03352 | -0.1099 | 65.5638
18 | 2.1735 | 0.04002 | -0.1032 | 54.3103
18.5 | 2.1671 | 0.04533 | -0.0995 | 47.8072
19 | 2.1587 | 0.05138 | -0.0969 | 42.0144
19.5 | 2.1423 | 0.05912 | -0.0953 | 36.2365
20 | 2.1222 | 0.06813 | -0.0953 | 31.1493

## 131. Re 16M Mach 0.10 (1)
BIGFOIL.COM POLAR EXPORT
e62
EPPLER 62 |  |  |  | Cl Max: | 1.387 | at alpha= | 6.5 | deg
JavaFoil+Calcfoil stall+Eppler ext transition |  |  |  | L/D Max: | 144.741 | at alpha= | 3.5 | deg
Re: | 16000000 |  |  | Cd Min: | 0.00525 | at alpha= | -6 | deg
Mach: | 0.1 |  |  | Cl=0 at alpha= | -7.1829 | deg
|  |  |  | @ Cl=0.1, Cd= | 0.0053818
|  |  |  | @ Cl=0.4, Cd= | 0.0056174
|  |  |  | @ Cl=0.6, Cd= | 0.0060292
alpha (deg) | Cl | Cd | Cm | Cl/Cd
-16.5 | -0.088 | 0.11157 | -0.087 | -0.787
-16 | -0.093 | 0.10548 | -0.089 | -0.884
-15.5 | -0.099 | 0.10003 | -0.09 | -0.986
-15 | -0.104 | 0.09499 | -0.091 | -1.096
-14.5 | -0.109 | 0.08976 | -0.092 | -1.219
-14 | -0.115 | 0.08506 | -0.093 | -1.346
-13.5 | -0.119 | 0.08042 | -0.094 | -1.482
-13 | -0.123 | 0.07625 | -0.095 | -1.617
-12.5 | -0.126 | 0.07264 | -0.095 | -1.74
-12 | -0.128 | 0.06863 | -0.096 | -1.871
-11.5 | -0.129 | 0.06442 | -0.098 | -2.001
-11 | -0.128 | 0.05877 | -0.104 | -2.177
-10.5 | -0.123 | 0.05787 | -0.099 | -2.131
-10 | -0.117 | 0.05368 | -0.102 | -2.173
-9.5 | -0.108 | 0.04431 | -0.117 | -2.436
-9 | -0.093 | 0.0426 | -0.116 | -2.185
-8.5 | -0.077 | 0.02978 | -0.135 | -2.569
-8 | -0.06 | 0.00609 | -0.173 | -9.906
-7.5 | -0.026 | 0.00596 | -0.174 | -4.289
-7 | 0.015 | 0.00589 | -0.174 | 2.563
-6.5 | 0.061 | 0.00581 | -0.174 | 10.548
-6 | 0.112 | 0.00525 | -0.175 | 21.374
-5.5 | 0.167 | 0.00535 | -0.175 | 31.312
-5 | 0.226 | 0.00536 | -0.175 | 42.118
-4.5 | 0.286 | 0.00543 | -0.176 | 52.693
-4 | 0.348 | 0.0055 | -0.176 | 63.273
-3.5 | 0.41 | 0.00564 | -0.176 | 72.717
-3 | 0.473 | 0.00577 | -0.177 | 81.97
-2.5 | 0.534 | 0.00587 | -0.177 | 91.04
-2 | 0.595 | 0.00602 | -0.177 | 98.859
-1.5 | 0.655 | 0.00613 | -0.178 | 106.861
-1 | 0.714 | 0.00619 | -0.178 | 115.304
-0.5 | 0.77 | 0.00636 | -0.178 | 121.166
0 | 0.828 | 0.00658 | -0.178 | 125.858
0.5 | 0.885 | 0.00677 | -0.179 | 130.658
1 | 0.942 | 0.00699 | -0.179 | 134.676
1.5 | 0.999 | 0.00723 | -0.179 | 138.024
2 | 1.055 | 0.00748 | -0.179 | 141.125
2.5 | 1.111 | 0.00778 | -0.18 | 142.744
3 | 1.166 | 0.0081 | -0.18 | 143.861
3.5 | 1.217 | 0.00841 | -0.18 | 144.741
4 | 1.263 | 0.0088 | -0.18 | 143.554
4.5 | 1.303 | 0.00955 | -0.181 | 136.427
5 | 1.337 | 0.00988 | -0.181 | 135.306
5.5 | 1.363 | 0.0101 | -0.181 | 134.997
6 | 1.38 | 0.01055 | -0.181 | 130.816
6.5 | 1.387 | 0.01093 | -0.181 | 126.866
7 | 1.383 | 0.01147 | -0.182 | 120.595
7.5 | 1.368 | 0.01197 | -0.182 | 114.299
8 | 1.342 | 0.01251 | -0.182 | 107.296
8.5 | 1.306 | 0.01306 | -0.182 | 99.947
9 | 1.261 | 0.01367 | -0.182 | 92.219
9.5 | 1.208 | 0.01402 | -0.182 | 86.158
10 | 1.15 | 0.0148 | -0.183 | 77.662
10.5 | 1.087 | 0.01553 | -0.183 | 70.004
11 | 1.022 | 0.01628 | -0.183 | 62.77
11.5 | 0.956 | 0.01717 | -0.183 | 55.666

## 132. Re 16M Mach 0.10 (2)
BIGFOIL.COM POLAR EXPORT
e62
EPPLER 62 |  |  |  | Cl Max: | 2.1519 | at alpha= | 16 | deg
XFOIL ncrit=9 |  |  |  | L/D Max: | 165.667 | at alpha= | 5 | deg
Re: | 16000000 |  |  | Cd Min: | 0.10419 | at alpha= | 20 | deg
Mach: | 0.1 |  |  | Cl=0 at alpha= | -99 | deg
|  |  |  | @ Cl=0.1, Cd= | 0.0043
|  |  |  | @ Cl=0.4, Cd= | 0.0043
|  |  |  | @ Cl=0.6, Cd= | 0.0047382
alpha (deg) | Cl | Cd | Cm | Cl/Cd
-3 | 0.4415 | 0.0043 | -0.186 | 102.6744
-2.5 | 0.4965 | 0.00441 | -0.1858 | 112.585
-2 | 0.551 | 0.00458 | -0.1855 | 120.3057
1 | 0.8732 | 0.00562 | -0.183 | 155.3737
1.5 | 0.925 | 0.00601 | -0.1824 | 153.9101
2.5 | 1.0289 | 0.0068 | -0.181 | 151.3088
3 | 1.0797 | 0.00733 | -0.1801 | 147.2988
4 | 1.1883 | 0.00759 | -0.1798 | 156.5613
4.5 | 1.2425 | 0.00765 | -0.1796 | 162.4183
5 | 1.2922 | 0.0078 | -0.1784 | 165.6667
6.5 | 1.4413 | 0.00967 | -0.1745 | 149.0486
7 | 1.489 | 0.01046 | -0.1729 | 142.3518
7.5 | 1.5353 | 0.0114 | -0.171 | 134.6754
8 | 1.579 | 0.01262 | -0.1686 | 125.1189
8.5 | 1.6169 | 0.01451 | -0.1652 | 111.4335
9 | 1.6655 | 0.01495 | -0.164 | 111.4047
9.5 | 1.7132 | 0.01546 | -0.1627 | 110.815
10 | 1.759 | 0.0161 | -0.161 | 109.2547
10.5 | 1.8047 | 0.01669 | -0.1594 | 108.1306
11 | 1.849 | 0.01733 | -0.1575 | 106.6936
11.5 | 1.8928 | 0.01793 | -0.1556 | 105.5661
12 | 1.9356 | 0.01852 | -0.1535 | 104.514
12.5 | 1.9751 | 0.0193 | -0.1508 | 102.3368
13 | 2.0036 | 0.02028 | -0.146 | 98.7968
13.5 | 2.0314 | 0.02114 | -0.1411 | 96.0927
14 | 2.0624 | 0.02199 | -0.1371 | 93.7881
14.5 | 2.0914 | 0.023 | -0.1329 | 90.9304
15 | 2.1112 | 0.02481 | -0.1276 | 85.0947
15.5 | 2.1375 | 0.02615 | -0.1235 | 81.74
16 | 2.1519 | 0.02849 | -0.1182 | 75.5318
17 | 2.1206 | 0.03934 | -0.1038 | 53.9044
17.5 | 2.1098 | 0.04515 | -0.0995 | 46.7287
18 | 2.0931 | 0.05232 | -0.0964 | 40.0057
18.5 | 2.0651 | 0.06194 | -0.0952 | 33.3403
19 | 2.0377 | 0.07263 | -0.0961 | 28.0559
19.5 | 1.992 | 0.08782 | -0.1004 | 22.6828
20 | 1.9489 | 0.10419 | -0.1073 | 18.7053

## 133. Re 16M Mach 0.25 (1)
BIGFOIL.COM POLAR EXPORT
e62
EPPLER 62 |  |  |  | Cl Max: | 1.386 | at alpha= | 6 | deg
JavaFoil+Calcfoil stall+Eppler ext transition |  |  |  | L/D Max: | 143.777 | at alpha= | 3.5 | deg
Re: | 16000000 |  |  | Cd Min: | 0.00538 | at alpha= | -5.5 | deg
Mach: | 0.25 |  |  | Cl=0 at alpha= | -7.1912 | deg
|  |  |  | @ Cl=0.1, Cd= | 0.005847
|  |  |  | @ Cl=0.4, Cd= | 0.0056391
|  |  |  | @ Cl=0.6, Cd= | 0.01805
alpha (deg) | Cl | Cd | Cm | Cl/Cd
-20 | -0.071 | 0.15057 | -0.093 | -0.472
-19.5 | -0.068 | 0.14532 | -0.093 | -0.47
-19 | -0.066 | 0.14009 | -0.093 | -0.469
-18.5 | -0.063 | 0.13394 | -0.093 | -0.47
-18 | -0.06 | 0.12826 | -0.093 | -0.469
-17.5 | -0.057 | 0.12304 | -0.092 | -0.467
-17 | -0.055 | 0.11913 | -0.091 | -0.459
-16.5 | -0.052 | 0.1146 | -0.09 | -0.453
-16 | -0.049 | 0.10886 | -0.09 | -0.452
-15.5 | -0.046 | 0.10468 | -0.089 | -0.443
-15 | -0.044 | 0.10001 | -0.088 | -0.436
-14.5 | -0.041 | 0.09509 | -0.089 | -0.43
-14 | -0.038 | 0.08989 | -0.089 | -0.424
-13.5 | -0.035 | 0.08604 | -0.089 | -0.411
-13 | -0.033 | 0.08153 | -0.089 | -0.399
-12.5 | -0.03 | 0.07722 | -0.09 | -0.386
-12 | -0.027 | 0.07238 | -0.09 | -0.373
-11.5 | -0.024 | 0.06829 | -0.092 | -0.355
-11 | -0.021 | 0.06375 | -0.095 | -0.337
-10.5 | -0.019 | 0.0587 | -0.1 | -0.319
-10 | -0.042 | 0.05411 | -0.105 | -0.774
-9.5 | -0.054 | 0.05009 | -0.108 | -1.07
-9 | -0.056 | 0.04521 | -0.114 | -1.249
-8.5 | -0.051 | 0.04243 | -0.116 | -1.212
-8 | -0.039 | 0.03532 | -0.127 | -1.107
-7.5 | -0.021 | 0.0063 | -0.178 | -3.388
-7 | 0.013 | 0.00597 | -0.179 | 2.238
-6.5 | 0.057 | 0.00589 | -0.179 | 9.637
-6 | 0.107 | 0.00584 | -0.18 | 18.4
-5.5 | 0.164 | 0.00538 | -0.18 | 30.52
-5 | 0.225 | 0.00539 | -0.18 | 41.725
-4.5 | 0.289 | 0.00546 | -0.181 | 52.923
-4 | 0.354 | 0.00554 | -0.181 | 63.876
-3.5 | 0.419 | 0.00568 | -0.181 | 73.783
-3 | 0.484 | 0.00582 | -0.182 | 83.178
-2.5 | 0.548 | 0.00592 | -0.182 | 92.631
-2 | 0.611 | 0.00607 | -0.182 | 100.742
-1.5 | 0.673 | 0.00617 | -0.182 | 109.061
-1 | 0.734 | 0.00625 | -0.183 | 117.316
-0.5 | 0.792 | 0.00644 | -0.183 | 122.872
0 | 0.85 | 0.00666 | -0.183 | 127.597
0.5 | 0.909 | 0.00688 | -0.184 | 132.16
1 | 0.968 | 0.00712 | -0.184 | 135.953
1.5 | 1.026 | 0.00738 | -0.184 | 139.1
2 | 1.084 | 0.00768 | -0.184 | 141.097
2.5 | 1.141 | 0.00796 | -0.185 | 143.402
3 | 1.197 | 0.00835 | -0.185 | 143.385
3.5 | 1.249 | 0.00869 | -0.185 | 143.777
4 | 1.294 | 0.00957 | -0.185 | 135.328
4.5 | 1.333 | 0.00986 | -0.186 | 135.222
5 | 1.363 | 0.01023 | -0.186 | 133.171
5.5 | 1.381 | 0.01054 | -0.186 | 131.016
6 | 1.386 | 0.01108 | -0.186 | 125.042
6.5 | 1.375 | 0.01153 | -0.186 | 119.258
7 | 1.346 | 0.01205 | -0.187 | 111.701
7.5 | 1.299 | 0.0127 | -0.187 | 102.275
8 | 1.233 | 0.01326 | -0.187 | 92.984
8.5 | 1.149 | 0.01392 | -0.187 | 82.527
9 | 1.048 | 0.0146 | -0.187 | 71.786
9.5 | 0.934 | 0.01513 | -0.187 | 61.739
10 | 0.809 | 0.0161 | -0.188 | 50.255
10.5 | 0.676 | 0.01709 | -0.188 | 39.585
11 | 0.536 | 0.01805 | -0.188 | 29.715

## 134. Re 16M Mach 0.25 (2)
BIGFOIL.COM POLAR EXPORT
e62
EPPLER 62 |  |  |  | Cl Max: | 1.8528 | at alpha= | 11 | deg
XFOIL ncrit=9 |  |  |  | L/D Max: | 166.28 | at alpha= | 5 | deg
Re: | 16000000 |  |  | Cd Min: | 0.14655 | at alpha= | 16 | deg
Mach: | 0.25 |  |  | Cl=0 at alpha= | -99 | deg
|  |  |  | @ Cl=0.1, Cd= | 0.0044
|  |  |  | @ Cl=0.4, Cd= | 0.0044
|  |  |  | @ Cl=0.6, Cd= | 0.0046265
alpha (deg) | Cl | Cd | Cm | Cl/Cd
-2.5 | 0.5095 | 0.0044 | -0.1909 | 115.7955
-2 | 0.5662 | 0.00454 | -0.1906 | 124.7137
0 | 0.789 | 0.00511 | -0.1888 | 154.4031
0.5 | 0.8438 | 0.00535 | -0.1883 | 157.7196
1 | 0.8983 | 0.00563 | -0.1877 | 159.556
1.5 | 0.9512 | 0.00607 | -0.1869 | 156.7051
2 | 1.0056 | 0.00639 | -0.1863 | 157.3709
2.5 | 1.0579 | 0.00693 | -0.1852 | 152.6551
3 | 1.1107 | 0.00745 | -0.1841 | 149.0872
3.5 | 1.1671 | 0.0076 | -0.1838 | 153.5658
4 | 1.2236 | 0.00775 | -0.1835 | 157.8839
4.5 | 1.277 | 0.0077 | -0.1824 | 165.8442
5 | 1.3319 | 0.00801 | -0.1815 | 166.2797
5.5 | 1.3846 | 0.0086 | -0.18 | 161
6 | 1.435 | 0.00944 | -0.1779 | 152.0127
6.5 | 1.4845 | 0.01036 | -0.1756 | 143.2915
7 | 1.5317 | 0.01153 | -0.1729 | 132.8448
7.5 | 1.5731 | 0.01336 | -0.1689 | 117.747
8 | 1.6174 | 0.01487 | -0.1656 | 108.7693
8.5 | 1.6655 | 0.01585 | -0.1631 | 105.0789
9 | 1.7125 | 0.01689 | -0.1603 | 101.3914
9.5 | 1.7591 | 0.01788 | -0.1575 | 98.3837
10 | 1.8013 | 0.01926 | -0.1538 | 93.5254
10.5 | 1.8379 | 0.02105 | -0.1491 | 87.3112
11 | 1.8528 | 0.02382 | -0.1408 | 77.7834
11.5 | 1.8484 | 0.02774 | -0.1301 | 66.633
12 | 1.8292 | 0.03336 | -0.1191 | 54.8321
12.5 | 1.7877 | 0.04151 | -0.1085 | 43.0667
13 | 1.7371 | 0.05193 | -0.1017 | 33.4508
13.5 | 1.6944 | 0.06339 | -0.0999 | 26.7298
14 | 1.657 | 0.07634 | -0.1023 | 21.7055
14.5 | 1.6216 | 0.09152 | -0.1087 | 17.7185
15 | 1.5819 | 0.11053 | -0.1197 | 14.312
15.5 | 1.5599 | 0.12772 | -0.1302 | 12.2134
16 | 1.5344 | 0.14655 | -0.1418 | 10.4701

## 135. Re 16M Mach 0.50 (1)
BIGFOIL.COM POLAR EXPORT
e62
EPPLER 62 |  |  |  | Cl Max: | 1.431 | at alpha= | 4.5 | deg
JavaFoil+Calcfoil stall+Eppler ext transition |  |  |  | L/D Max: | 142.515 | at alpha= | 2 | deg
Re: | 16000000 |  |  | Cd Min: | 0.00552 | at alpha= | -5 | deg
Mach: | 0.5 |  |  | Cl=0 at alpha= | -7.1731 | deg
|  |  |  | @ Cl=0.1, Cd= | 0.018931
|  |  |  | @ Cl=0.4, Cd= | 0.0057808
|  |  |  | @ Cl=0.6, Cd= | 0.0061601
alpha (deg) | Cl | Cd | Cm | Cl/Cd
-20 | -0.672 | 0.14834 | -0.108 | -4.532
-19.5 | -0.647 | 0.14264 | -0.108 | -4.534
-19 | -0.621 | 0.13768 | -0.108 | -4.511
-18.5 | -0.595 | 0.13378 | -0.108 | -4.451
-18 | -0.57 | 0.12862 | -0.108 | -4.429
-17.5 | -0.544 | 0.12625 | -0.108 | -4.31
-17 | -0.518 | 0.12026 | -0.109 | -4.31
-16.5 | -0.492 | 0.11484 | -0.108 | -4.287
-16 | -0.466 | 0.11051 | -0.107 | -4.218
-15.5 | -0.44 | 0.10452 | -0.107 | -4.21
-15 | -0.413 | 0.1 | -0.105 | -4.133
-14.5 | -0.387 | 0.09632 | -0.102 | -4.015
-14 | -0.361 | 0.09087 | -0.103 | -3.969
-13.5 | -0.335 | 0.08529 | -0.103 | -3.922
-13 | -0.308 | 0.08077 | -0.104 | -3.818
-12.5 | -0.282 | 0.07645 | -0.104 | -3.69
-12 | -0.255 | 0.08246 | -0.1 | -3.096
-11.5 | -0.229 | 0.07622 | -0.1 | -3.004
-11 | -0.203 | 0.06853 | -0.102 | -2.959
-10.5 | -0.177 | 0.06409 | -0.104 | -2.754
-10 | -0.15 | 0.05878 | -0.108 | -2.558
-9.5 | -0.124 | 0.05436 | -0.112 | -2.281
-9 | -0.098 | 0.05027 | -0.116 | -1.941
-8.5 | -0.071 | 0.04573 | -0.122 | -1.556
-8 | -0.045 | 0.04033 | -0.131 | -1.108
-7.5 | -0.017 | 0.05039 | -0.091 | -0.339
-7 | 0.009 | 0.04524 | -0.094 | 0.208
-6.5 | 0.036 | 0.0412 | -0.103 | 0.876
-6 | 0.063 | 0.03657 | -0.119 | 1.73
-5.5 | 0.096 | 0.02015 | -0.163 | 4.778
-5 | 0.144 | 0.00552 | -0.202 | 26.027
-4.5 | 0.177 | 0.00555 | -0.202 | 31.833
-4 | 0.334 | 0.00569 | -0.202 | 58.737
-3.5 | 0.443 | 0.00584 | -0.203 | 75.739
-3 | 0.529 | 0.00606 | -0.203 | 87.286
-2.5 | 0.607 | 0.00617 | -0.203 | 98.411
-2 | 0.681 | 0.00634 | -0.204 | 107.454
-1.5 | 0.751 | 0.00651 | -0.204 | 115.403
-1 | 0.82 | 0.00664 | -0.204 | 123.496
-0.5 | 0.885 | 0.00687 | -0.205 | 128.72
0 | 0.95 | 0.00716 | -0.205 | 132.639
0.5 | 1.016 | 0.00745 | -0.205 | 136.258
1 | 1.081 | 0.00778 | -0.206 | 138.978
1.5 | 1.146 | 0.00808 | -0.206 | 141.874
2 | 1.21 | 0.00849 | -0.206 | 142.515
2.5 | 1.273 | 0.00899 | -0.206 | 141.668
3 | 1.335 | 0.00949 | -0.207 | 140.673
3.5 | 1.386 | 0.00992 | -0.207 | 139.807
4 | 1.422 | 0.01102 | -0.207 | 129.113
4.5 | 1.431 | 0.01161 | -0.207 | 123.276
5 | 1.377 | 0.0123 | -0.208 | 111.945
5.5 | 0.831 | 0.01292 | -0.208 | 64.334
6 | 0.863 | 0.01377 | -0.208 | 62.692
6.5 | 0.895 | 0.01495 | -0.208 | 59.879
7 | 0.927 | 0.01653 | -0.209 | 56.069
7.5 | 0.959 | 0.01646 | -0.209 | 58.256
8 | 0.99 | 0.01808 | -0.209 | 54.789
8.5 | 1.015 | 0.01945 | -0.208 | 52.209
9 | 0.85 | 0.06737 | -0.105 | 12.61
9.5 | 1.076 | 0.02049 | -0.208 | 52.541

## 136. Re 16M Mach 0.50 (2)
BIGFOIL.COM POLAR EXPORT
e62
EPPLER 62 |  |  |  | Cl Max: | 1.653 | at alpha= | 7 | deg
XFOIL ncrit=9 |  |  |  | L/D Max: | 175.829 | at alpha= | 1 | deg
Re: | 16000000 |  |  | Cd Min: | 0.24024 | at alpha= | -20 | deg
Mach: | 0.5 |  |  | Cl=0 at alpha= | -7.892 | deg
|  |  |  | @ Cl=0.1, Cd= | 0.05524
|  |  |  | @ Cl=0.4, Cd= | 0.020258
|  |  |  | @ Cl=0.6, Cd= | 0.0049574
alpha (deg) | Cl | Cd | Cm | Cl/Cd
-20 | -0.4975 | 0.24024 | -0.0405 | -2.0708
-19.5 | -0.4744 | 0.23261 | -0.0455 | -2.0395
-19 | -0.4519 | 0.22465 | -0.0506 | -2.0116
-18.5 | -0.4288 | 0.21703 | -0.0554 | -1.9758
-18 | -0.4091 | 0.20874 | -0.0592 | -1.9599
-16 | -0.3439 | 0.18301 | -0.0676 | -1.8791
-15.5 | -0.3232 | 0.17586 | -0.0712 | -1.8378
-15 | -0.3026 | 0.16884 | -0.0748 | -1.7922
-14.5 | -0.2831 | 0.16178 | -0.0782 | -1.7499
-14 | -0.2627 | 0.15485 | -0.0817 | -1.6965
-13.5 | -0.2434 | 0.14748 | -0.0855 | -1.6504
-13 | -0.2217 | 0.14062 | -0.0894 | -1.5766
-12.5 | -0.2017 | 0.13257 | -0.0936 | -1.5215
-12 | -0.1811 | 0.12555 | -0.0973 | -1.4425
-11.5 | -0.1606 | 0.11878 | -0.1009 | -1.3521
-11 | -0.1379 | 0.11273 | -0.1045 | -1.2233
-10.5 | -0.1139 | 0.10697 | -0.1083 | -1.0648
-10 | -0.0918 | 0.10118 | -0.1112 | -0.90729
-9.5 | -0.0714 | 0.09539 | -0.1137 | -0.74851
-9 | -0.051 | 0.08985 | -0.1162 | -0.56761
-8.5 | -0.0287 | 0.08421 | -0.1191 | -0.34081
-8 | -0.0054 | 0.07857 | -0.1224 | -0.068729
-7.5 | 0.0196 | 0.07284 | -0.1263 | 0.26908
-7 | 0.0491 | 0.067 | -0.1315 | 0.73284
-6.5 | 0.0653 | 0.05905 | -0.1376 | 1.1058
-6 | 0.1317 | 0.05176 | -0.1545 | 2.5444
-5.5 | 0.1544 | 0.04731 | -0.1572 | 3.2636
-5 | 0.1928 | 0.04099 | -0.1657 | 4.7036
-4.5 | 0.2458 | 0.03502 | -0.1754 | 7.0188
-4 | 0.3118 | 0.02844 | -0.1863 | 10.9634
-3.5 | 0.3879 | 0.02121 | -0.1967 | 18.2885
-3 | 0.4653 | 0.01512 | -0.203 | 30.7738
-2.5 | 0.5594 | 0.00553 | -0.2122 | 101.1573
-2 | 0.6303 | 0.00453 | -0.2128 | 139.1391
-1.5 | 0.6955 | 0.00462 | -0.2121 | 150.5411
-1 | 0.7592 | 0.00477 | -0.2114 | 159.1614
-0.5 | 0.8223 | 0.00487 | -0.2106 | 168.8501
0 | 0.8838 | 0.00515 | -0.2096 | 171.6117
0.5 | 0.9463 | 0.00539 | -0.2088 | 175.5659
1 | 1.0075 | 0.00573 | -0.2077 | 175.829
1.5 | 1.065 | 0.00635 | -0.2059 | 167.7165
2 | 1.1263 | 0.00676 | -0.2045 | 166.6124
2.5 | 1.1836 | 0.0075 | -0.2022 | 157.8133
3 | 1.244 | 0.00806 | -0.2002 | 154.3424
3.5 | 1.3098 | 0.00829 | -0.1989 | 157.9976
4 | 1.3759 | 0.00854 | -0.1974 | 161.1124
4.5 | 1.439 | 0.00862 | -0.1949 | 166.9374
5 | 1.5011 | 0.00932 | -0.1914 | 161.0622
5.5 | 1.5545 | 0.01077 | -0.1855 | 144.3361
6 | 1.597 | 0.01311 | -0.1771 | 121.8154
6.5 | 1.6322 | 0.0166 | -0.1673 | 98.3253
7 | 1.653 | 0.02189 | -0.1558 | 75.5139
7.5 | 1.6428 | 0.02811 | -0.1414 | 58.4418
8 | 1.6146 | 0.03538 | -0.1279 | 45.636
8.5 | 1.5753 | 0.04421 | -0.1178 | 35.6322
9 | 1.5302 | 0.05498 | -0.1128 | 27.8319
9.5 | 1.4836 | 0.06837 | -0.1137 | 21.6996
10 | 1.4405 | 0.08432 | -0.1205 | 17.0837
10.5 | 1.4028 | 0.10325 | -0.1327 | 13.5864
11 | 1.3718 | 0.12517 | -0.148 | 10.9595
12 | 1.3412 | 0.16137 | -0.1693 | 8.3113

## 137. Re 18M Mach 0.00 (1)
BIGFOIL.COM POLAR EXPORT
e62
EPPLER 62 |  |  |  | Cl Max: | 1.387 | at alpha= | 6.5 | deg
JavaFoil+Calcfoil stall+Eppler ext transition |  |  |  | L/D Max: | 144.381 | at alpha= | 3.5 | deg
Re: | 18000000 |  |  | Cd Min: | 0.0053 | at alpha= | -6 | deg
Mach: | 0 |  |  | Cl=0 at alpha= | -7.1829 | deg
|  |  |  | @ Cl=0.1, Cd= | 0.00543
|  |  |  | @ Cl=0.4, Cd= | 0.0056955
|  |  |  | @ Cl=0.6, Cd= | 0.0060436
alpha (deg) | Cl | Cd | Cm | Cl/Cd
-17.5 | -0.106 | 0.12031 | -0.088 | -0.881
-17 | -0.11 | 0.11481 | -0.089 | -0.962
-16.5 | -0.115 | 0.11017 | -0.088 | -1.043
-16 | -0.119 | 0.10486 | -0.089 | -1.139
-15.5 | -0.124 | 0.09917 | -0.09 | -1.25
-15 | -0.129 | 0.09302 | -0.092 | -1.382
-14.5 | -0.133 | 0.08842 | -0.094 | -1.501
-14 | -0.137 | 0.0839 | -0.094 | -1.627
-13.5 | -0.14 | 0.07933 | -0.095 | -1.762
-13 | -0.142 | 0.07504 | -0.096 | -1.896
-12.5 | -0.144 | 0.07149 | -0.096 | -2.009
-12 | -0.144 | 0.06775 | -0.097 | -2.122
-11.5 | -0.143 | 0.06319 | -0.1 | -2.256
-11 | -0.14 | 0.05764 | -0.105 | -2.422
-10.5 | -0.133 | 0.05683 | -0.101 | -2.34
-10 | -0.124 | 0.05277 | -0.104 | -2.356
-9.5 | -0.115 | 0.0402 | -0.123 | -2.857
-9 | -0.098 | 0.03832 | -0.123 | -2.563
-8.5 | -0.091 | 0.00652 | -0.169 | -13.94
-8 | -0.062 | 0.006 | -0.172 | -10.321
-7.5 | -0.026 | 0.00591 | -0.173 | -4.408
-7 | 0.015 | 0.00583 | -0.173 | 2.623
-6.5 | 0.062 | 0.00581 | -0.174 | 10.633
-6 | 0.113 | 0.0053 | -0.174 | 21.287
-5.5 | 0.168 | 0.00534 | -0.174 | 31.411
-5 | 0.226 | 0.00542 | -0.175 | 41.616
-4.5 | 0.286 | 0.00547 | -0.175 | 52.178
-4 | 0.347 | 0.00561 | -0.175 | 61.812
-3.5 | 0.409 | 0.00571 | -0.175 | 71.64
-3 | 0.47 | 0.00578 | -0.176 | 81.373
-2.5 | 0.532 | 0.00592 | -0.176 | 89.774
-2 | 0.592 | 0.00603 | -0.176 | 98.189
-1.5 | 0.651 | 0.00613 | -0.177 | 106.333
-1 | 0.71 | 0.00621 | -0.177 | 114.447
-0.5 | 0.767 | 0.00637 | -0.177 | 120.408
0 | 0.824 | 0.00653 | -0.177 | 126.139
0.5 | 0.88 | 0.00672 | -0.178 | 131.102
1 | 0.937 | 0.00693 | -0.178 | 135.173
1.5 | 0.994 | 0.0072 | -0.178 | 138.057
2 | 1.05 | 0.00742 | -0.179 | 141.401
2.5 | 1.105 | 0.00771 | -0.179 | 143.414
3 | 1.16 | 0.00807 | -0.179 | 143.823
3.5 | 1.211 | 0.00839 | -0.179 | 144.381
4 | 1.257 | 0.00877 | -0.179 | 143.256
4.5 | 1.298 | 0.00938 | -0.18 | 138.408
5 | 1.333 | 0.00971 | -0.18 | 137.293
5.5 | 1.36 | 0.01004 | -0.18 | 135.422
6 | 1.378 | 0.0103 | -0.18 | 133.814
6.5 | 1.387 | 0.01075 | -0.181 | 129.044
7 | 1.386 | 0.01113 | -0.181 | 124.501
7.5 | 1.375 | 0.01163 | -0.181 | 118.243
8 | 1.354 | 0.01218 | -0.181 | 111.115
8.5 | 1.323 | 0.01265 | -0.181 | 104.628
9 | 1.285 | 0.01321 | -0.181 | 97.216
9.5 | 1.239 | 0.01362 | -0.182 | 90.92
10 | 1.187 | 0.01435 | -0.182 | 82.722
10.5 | 1.132 | 0.01502 | -0.182 | 75.363
11 | 1.073 | 0.01569 | -0.182 | 68.396
11.5 | 1.014 | 0.0165 | -0.182 | 61.433

## 138. Re 18M Mach 0.00 (2)
BIGFOIL.COM POLAR EXPORT
e62
EPPLER 62 |  |  |  | Cl Max: | 1.2871 | at alpha= | 5 | deg
XFOIL ncrit=9 |  |  |  | L/D Max: | 168.911 | at alpha= | 5 | deg
Re: | 18000000 |  |  | Cd Min: | 0.00762 | at alpha= | 4.5 | deg
Mach: | 0 |  |  | Cl=0 at alpha= | -99 | deg
|  |  |  | @ Cl=0.1, Cd= | 0.0043
|  |  |  | @ Cl=0.4, Cd= | 0.0043
|  |  |  | @ Cl=0.6, Cd= | 0.0047102
alpha (deg) | Cl | Cd | Cm | Cl/Cd
-3 | 0.4391 | 0.0043 | -0.185 | 102.1163
-2.5 | 0.4938 | 0.0044 | -0.1848 | 112.2273
-2 | 0.548 | 0.00457 | -0.1845 | 119.9125
0 | 0.7631 | 0.00515 | -0.1831 | 148.1748
0.5 | 0.8162 | 0.00537 | -0.1827 | 151.9926
1 | 0.8686 | 0.00566 | -0.1822 | 153.4629
1.5 | 0.9209 | 0.00597 | -0.1817 | 154.2546
2 | 0.9731 | 0.0063 | -0.1812 | 154.4603
2.5 | 1.0244 | 0.00674 | -0.1804 | 151.9881
3 | 1.0754 | 0.00722 | -0.1796 | 148.9474
3.5 | 1.1293 | 0.00736 | -0.1794 | 153.4375
4 | 1.1831 | 0.00749 | -0.1793 | 157.9573
4.5 | 1.2368 | 0.00762 | -0.1791 | 162.3097
5 | 1.2871 | 0.00762 | -0.1782 | 168.9108

## 139. Re 18M Mach 0.10 (1)
BIGFOIL.COM POLAR EXPORT
e62
EPPLER 62 |  |  |  | Cl Max: | 1.387 | at alpha= | 6.5 | deg
JavaFoil+Calcfoil stall+Eppler ext transition |  |  |  | L/D Max: | 144.514 | at alpha= | 3 | deg
Re: | 18000000 |  |  | Cd Min: | 0.00529 | at alpha= | -6 | deg
Mach: | 0.1 |  |  | Cl=0 at alpha= | -7.1829 | deg
|  |  |  | @ Cl=0.1, Cd= | 0.0054123
|  |  |  | @ Cl=0.4, Cd= | 0.0057023
|  |  |  | @ Cl=0.6, Cd= | 0.0060483
alpha (deg) | Cl | Cd | Cm | Cl/Cd
-16.5 | -0.088 | 0.11107 | -0.087 | -0.791
-16 | -0.093 | 0.10479 | -0.089 | -0.89
-15.5 | -0.099 | 0.09935 | -0.09 | -0.993
-15 | -0.104 | 0.09438 | -0.092 | -1.103
-14.5 | -0.109 | 0.08931 | -0.093 | -1.226
-14 | -0.115 | 0.08486 | -0.094 | -1.35
-13.5 | -0.119 | 0.08031 | -0.095 | -1.485
-13 | -0.123 | 0.07586 | -0.096 | -1.626
-12.5 | -0.126 | 0.07231 | -0.096 | -1.749
-12 | -0.128 | 0.06844 | -0.096 | -1.877
-11.5 | -0.129 | 0.06421 | -0.098 | -2.009
-11 | -0.128 | 0.05842 | -0.104 | -2.191
-10.5 | -0.123 | 0.05762 | -0.1 | -2.142
-10 | -0.117 | 0.05349 | -0.103 | -2.181
-9.5 | -0.108 | 0.04278 | -0.12 | -2.533
-9 | -0.094 | 0.04087 | -0.119 | -2.288
-8.5 | -0.078 | 0.02301 | -0.144 | -3.411
-8 | -0.06 | 0.00604 | -0.173 | -9.995
-7.5 | -0.026 | 0.00594 | -0.174 | -4.303
-7 | 0.015 | 0.00582 | -0.174 | 2.592
-6.5 | 0.061 | 0.00581 | -0.174 | 10.536
-6 | 0.112 | 0.00529 | -0.175 | 21.235
-5.5 | 0.167 | 0.00534 | -0.175 | 31.381
-5 | 0.226 | 0.00542 | -0.175 | 41.678
-4.5 | 0.286 | 0.00547 | -0.176 | 52.326
-4 | 0.348 | 0.00561 | -0.176 | 61.998
-3.5 | 0.41 | 0.00572 | -0.176 | 71.78
-3 | 0.473 | 0.00578 | -0.177 | 81.727
-2.5 | 0.534 | 0.00593 | -0.177 | 90.116
-2 | 0.595 | 0.00604 | -0.177 | 98.478
-1.5 | 0.655 | 0.00614 | -0.178 | 106.698
-1 | 0.714 | 0.00622 | -0.178 | 114.794
-0.5 | 0.77 | 0.00638 | -0.178 | 120.681
0 | 0.828 | 0.00655 | -0.178 | 126.311
0.5 | 0.885 | 0.00674 | -0.179 | 131.35
1 | 0.942 | 0.00693 | -0.179 | 135.931
1.5 | 0.999 | 0.00719 | -0.179 | 138.935
2 | 1.055 | 0.00745 | -0.179 | 141.53
2.5 | 1.111 | 0.00775 | -0.18 | 143.402
3 | 1.166 | 0.00807 | -0.18 | 144.514
3.5 | 1.217 | 0.00843 | -0.18 | 144.334
4 | 1.263 | 0.00882 | -0.18 | 143.214
4.5 | 1.303 | 0.00943 | -0.181 | 138.167
5 | 1.337 | 0.00978 | -0.181 | 136.749
5.5 | 1.363 | 0.01011 | -0.181 | 134.877
6 | 1.38 | 0.01039 | -0.181 | 132.858
6.5 | 1.387 | 0.0108 | -0.181 | 128.431
7 | 1.383 | 0.01126 | -0.182 | 122.861
7.5 | 1.368 | 0.01176 | -0.182 | 116.323
8 | 1.342 | 0.01227 | -0.182 | 109.373
8.5 | 1.306 | 0.01281 | -0.182 | 101.924
9 | 1.261 | 0.0134 | -0.182 | 94.067
9.5 | 1.208 | 0.01377 | -0.182 | 87.752
10 | 1.15 | 0.01453 | -0.183 | 79.137
10.5 | 1.087 | 0.01523 | -0.183 | 71.377
11 | 1.022 | 0.01599 | -0.183 | 63.909
11.5 | 0.956 | 0.01683 | -0.183 | 56.771

## 140. Re 18M Mach 0.10 (2)
BIGFOIL.COM POLAR EXPORT
e62
EPPLER 62 |  |  |  | Cl Max: | 2.1538 | at alpha= | 15.5 | deg
XFOIL ncrit=9 |  |  |  | L/D Max: | 169.19 | at alpha= | 5 | deg
Re: | 18000000 |  |  | Cd Min: | 0.09105 | at alpha= | 20 | deg
Mach: | 0.1 |  |  | Cl=0 at alpha= | -99 | deg
|  |  |  | @ Cl=0.1, Cd= | 0.0043
|  |  |  | @ Cl=0.4, Cd= | 0.0043
|  |  |  | @ Cl=0.6, Cd= | 0.0046942
alpha (deg) | Cl | Cd | Cm | Cl/Cd
-3 | 0.4411 | 0.0043 | -0.186 | 102.5814
-2.5 | 0.4962 | 0.0044 | -0.1858 | 112.7727
-2 | 0.5508 | 0.00456 | -0.1855 | 120.7895
0 | 0.7671 | 0.00515 | -0.184 | 148.9515
0.5 | 0.8204 | 0.00537 | -0.1836 | 152.7747
1 | 0.8731 | 0.00567 | -0.1831 | 153.9859
1.5 | 0.9257 | 0.00598 | -0.1825 | 154.7993
2 | 0.9782 | 0.00632 | -0.182 | 154.7785
3 | 1.081 | 0.00725 | -0.1803 | 149.1034
3.5 | 1.1353 | 0.00739 | -0.1801 | 153.6265
4 | 1.1896 | 0.00752 | -0.18 | 158.1915
4.5 | 1.2436 | 0.00765 | -0.1798 | 162.5621
5 | 1.2943 | 0.00765 | -0.1788 | 169.1895
6.5 | 1.442 | 0.0097 | -0.1746 | 148.6598
7 | 1.49 | 0.01048 | -0.173 | 142.1756
7.5 | 1.5364 | 0.0114 | -0.1712 | 134.7719
8 | 1.5801 | 0.01261 | -0.1688 | 125.3053
8.5 | 1.6175 | 0.01461 | -0.1652 | 110.7118
9 | 1.6741 | 0.01402 | -0.1658 | 119.408
9.5 | 1.7215 | 0.01458 | -0.1644 | 118.0727
10 | 1.7679 | 0.0152 | -0.1628 | 116.3092
10.5 | 1.8141 | 0.01576 | -0.1612 | 115.1079
11 | 1.8592 | 0.01636 | -0.1595 | 113.643
11.5 | 1.9037 | 0.01693 | -0.1576 | 112.4454
12 | 1.9471 | 0.01752 | -0.1556 | 111.1358
12.5 | 1.9878 | 0.01826 | -0.1531 | 108.8609
13 | 2.024 | 0.01917 | -0.1498 | 105.5816
13.5 | 2.0511 | 0.01996 | -0.1446 | 102.7605
14 | 2.0796 | 0.02083 | -0.14 | 99.8368
14.5 | 2.1086 | 0.02183 | -0.1357 | 96.5918
15 | 2.1301 | 0.02346 | -0.1305 | 90.7971
15.5 | 2.1538 | 0.02495 | -0.1259 | 86.3246
17 | 2.152 | 0.03637 | -0.1064 | 59.1696
17.5 | 2.1457 | 0.04138 | -0.1016 | 51.8536
18 | 2.1342 | 0.04752 | -0.0978 | 44.9116
18.5 | 2.113 | 0.05555 | -0.0953 | 38.0378
19 | 2.0921 | 0.06455 | -0.0947 | 32.4105
19.5 | 2.0556 | 0.07696 | -0.0965 | 26.71
20 | 2.018 | 0.09105 | -0.101 | 22.1636

## 141. Re 18M Mach 0.25 (1)
BIGFOIL.COM POLAR EXPORT
e62
EPPLER 62 |  |  |  | Cl Max: | 1.386 | at alpha= | 6 | deg
JavaFoil+Calcfoil stall+Eppler ext transition |  |  |  | L/D Max: | 144.076 | at alpha= | 2.5 | deg
Re: | 18000000 |  |  | Cd Min: | 0.00529 | at alpha= | -6 | deg
Mach: | 0.25 |  |  | Cl=0 at alpha= | -7.1912 | deg
|  |  |  | @ Cl=0.1, Cd= | 0.0053712
|  |  |  | @ Cl=0.4, Cd= | 0.0057278
|  |  |  | @ Cl=0.6, Cd= | 0.01779
alpha (deg) | Cl | Cd | Cm | Cl/Cd
-20 | -0.071 | 0.15018 | -0.094 | -0.473
-19.5 | -0.068 | 0.14485 | -0.094 | -0.472
-19 | -0.066 | 0.13837 | -0.093 | -0.475
-18.5 | -0.063 | 0.13325 | -0.093 | -0.472
-18 | -0.06 | 0.1275 | -0.093 | -0.472
-17.5 | -0.057 | 0.12221 | -0.093 | -0.47
-17 | -0.055 | 0.11819 | -0.091 | -0.463
-16.5 | -0.052 | 0.1137 | -0.091 | -0.457
-16 | -0.049 | 0.10856 | -0.091 | -0.453
-15.5 | -0.046 | 0.10433 | -0.089 | -0.445
-15 | -0.044 | 0.09956 | -0.088 | -0.438
-14.5 | -0.041 | 0.09476 | -0.089 | -0.431
-14 | -0.038 | 0.08974 | -0.09 | -0.425
-13.5 | -0.035 | 0.08581 | -0.089 | -0.412
-13 | -0.033 | 0.08116 | -0.089 | -0.401
-12.5 | -0.03 | 0.07681 | -0.09 | -0.388
-12 | -0.027 | 0.07206 | -0.091 | -0.375
-11.5 | -0.024 | 0.0679 | -0.093 | -0.357
-11 | -0.022 | 0.06338 | -0.096 | -0.339
-10.5 | -0.019 | 0.05836 | -0.101 | -0.321
-10 | -0.042 | 0.05352 | -0.106 | -0.784
-9.5 | -0.054 | 0.04979 | -0.109 | -1.077
-9 | -0.057 | 0.04471 | -0.115 | -1.265
-8.5 | -0.052 | 0.04193 | -0.117 | -1.229
-8 | -0.04 | 0.03223 | -0.132 | -1.226
-7.5 | -0.021 | 0.00609 | -0.178 | -3.506
-7 | 0.013 | 0.00591 | -0.179 | 2.263
-6.5 | 0.057 | 0.00587 | -0.179 | 9.653
-6 | 0.107 | 0.00529 | -0.18 | 20.322
-5.5 | 0.164 | 0.00537 | -0.18 | 30.575
-5 | 0.225 | 0.00545 | -0.18 | 41.293
-4.5 | 0.289 | 0.00551 | -0.181 | 52.448
-4 | 0.354 | 0.00565 | -0.181 | 62.591
-3.5 | 0.419 | 0.00576 | -0.181 | 72.769
-3 | 0.484 | 0.00584 | -0.182 | 82.859
-2.5 | 0.548 | 0.00598 | -0.182 | 91.711
-2 | 0.611 | 0.00611 | -0.182 | 100.014
-1.5 | 0.673 | 0.00618 | -0.182 | 108.825
-1 | 0.734 | 0.0063 | -0.183 | 116.376
-0.5 | 0.792 | 0.00644 | -0.183 | 122.831
0 | 0.85 | 0.00667 | -0.183 | 127.592
0.5 | 0.909 | 0.00687 | -0.184 | 132.314
1 | 0.968 | 0.00707 | -0.184 | 136.786
1.5 | 1.026 | 0.00732 | -0.184 | 140.18
2 | 1.084 | 0.00761 | -0.184 | 142.464
2.5 | 1.141 | 0.00792 | -0.185 | 144.076
3 | 1.197 | 0.00837 | -0.185 | 143.101
3.5 | 1.249 | 0.00872 | -0.185 | 143.285
4 | 1.294 | 0.00945 | -0.185 | 136.94
4.5 | 1.333 | 0.00978 | -0.186 | 136.369
5 | 1.363 | 0.01014 | -0.186 | 134.346
5.5 | 1.381 | 0.01051 | -0.186 | 131.457
6 | 1.386 | 0.01085 | -0.186 | 127.687
6.5 | 1.375 | 0.01137 | -0.186 | 120.887
7 | 1.346 | 0.01184 | -0.187 | 113.689
7.5 | 1.299 | 0.01246 | -0.187 | 104.25
8 | 1.233 | 0.013 | -0.187 | 94.826
8.5 | 1.149 | 0.01367 | -0.187 | 84.057
9 | 1.048 | 0.01433 | -0.187 | 73.143
9.5 | 0.934 | 0.01482 | -0.187 | 63.042
10 | 0.809 | 0.01575 | -0.188 | 51.374
10.5 | 0.676 | 0.01669 | -0.188 | 40.526
11 | 0.536 | 0.01779 | -0.188 | 30.138

## 142. Re 18M Mach 0.25 (2)
BIGFOIL.COM POLAR EXPORT
e62
EPPLER 62 |  |  |  | Cl Max: | 1.8746 | at alpha= | 11 | deg
XFOIL ncrit=9 |  |  |  | L/D Max: | 169.746 | at alpha= | 5 | deg
Re: | 18000000 |  |  | Cd Min: | 0.13836 | at alpha= | 16 | deg
Mach: | 0.25 |  |  | Cl=0 at alpha= | -99 | deg
|  |  |  | @ Cl=0.1, Cd= | 0.00436
|  |  |  | @ Cl=0.4, Cd= | 0.00436
|  |  |  | @ Cl=0.6, Cd= | 0.0046237
alpha (deg) | Cl | Cd | Cm | Cl/Cd
-2.5 | 0.5095 | 0.00436 | -0.191 | 116.8578
-2 | 0.5659 | 0.00452 | -0.1906 | 125.1991
-1.5 | 0.6218 | 0.00469 | -0.1902 | 132.58
0.5 | 0.8438 | 0.00538 | -0.1884 | 156.8401
1 | 0.8981 | 0.00568 | -0.1877 | 158.1162
1.5 | 0.9519 | 0.00604 | -0.187 | 157.5993
2 | 1.0062 | 0.00638 | -0.1864 | 157.7116
2.5 | 1.0588 | 0.0069 | -0.1854 | 153.4493
3 | 1.1121 | 0.00737 | -0.1844 | 150.8955
3.5 | 1.1686 | 0.00752 | -0.184 | 155.3989
4 | 1.225 | 0.00767 | -0.1837 | 159.7132
4.5 | 1.2813 | 0.00783 | -0.1833 | 163.6398
5 | 1.3342 | 0.00786 | -0.182 | 169.7455
5.5 | 1.3865 | 0.0085 | -0.1804 | 163.1176
6.5 | 1.4846 | 0.01048 | -0.1756 | 141.6603
7 | 1.5313 | 0.01172 | -0.1727 | 130.657
7.5 | 1.5707 | 0.01384 | -0.1684 | 113.4899
8 | 1.6247 | 0.01414 | -0.1671 | 114.901
8.5 | 1.6728 | 0.01513 | -0.1645 | 110.5618
9 | 1.7204 | 0.01613 | -0.1618 | 106.6584
9.5 | 1.7677 | 0.01708 | -0.159 | 103.4953
10 | 1.8112 | 0.01835 | -0.1555 | 98.703
10.5 | 1.8502 | 0.01997 | -0.1512 | 92.649
11 | 1.8746 | 0.0225 | -0.1445 | 83.3156
11.5 | 1.8739 | 0.02582 | -0.1338 | 72.5755
12 | 1.861 | 0.03071 | -0.1228 | 60.5992
12.5 | 1.8246 | 0.03806 | -0.1115 | 47.9401
13 | 1.7747 | 0.04777 | -0.1031 | 37.1509
13.5 | 1.7314 | 0.05853 | -0.0997 | 29.5814
14 | 1.6917 | 0.07093 | -0.1005 | 23.8503
14.5 | 1.6528 | 0.08571 | -0.1055 | 19.2836
15 | 1.6154 | 0.10303 | -0.1147 | 15.6789
15.5 | 1.5899 | 0.12023 | -0.125 | 13.2238
16 | 1.5655 | 0.13836 | -0.1362 | 11.3147

## 143. Re 18M Mach 0.50 (1)
BIGFOIL.COM POLAR EXPORT
e62
EPPLER 62 |  |  |  | Cl Max: | 1.431 | at alpha= | 4.5 | deg
JavaFoil+Calcfoil stall+Eppler ext transition |  |  |  | L/D Max: | 143.955 | at alpha= | 2 | deg
Re: | 18000000 |  |  | Cd Min: | 0.00554 | at alpha= | -5 | deg
Mach: | 0.5 |  |  | Cl=0 at alpha= | -7.1731 | deg
|  |  |  | @ Cl=0.1, Cd= | 0.012995
|  |  |  | @ Cl=0.4, Cd= | 0.005889
|  |  |  | @ Cl=0.6, Cd= | 0.0062183
alpha (deg) | Cl | Cd | Cm | Cl/Cd
-20 | -0.672 | 0.15543 | -0.107 | -4.324
-19.5 | -0.646 | 0.14937 | -0.107 | -4.328
-19 | -0.621 | 0.1437 | -0.107 | -4.321
-18.5 | -0.595 | 0.14118 | -0.107 | -4.216
-18 | -0.57 | 0.13524 | -0.107 | -4.211
-17.5 | -0.544 | 0.12555 | -0.108 | -4.335
-17 | -0.518 | 0.1204 | -0.109 | -4.306
-16.5 | -0.492 | 0.11392 | -0.109 | -4.323
-16 | -0.466 | 0.10914 | -0.108 | -4.272
-15.5 | -0.44 | 0.1025 | -0.108 | -4.294
-15 | -0.414 | 0.09982 | -0.106 | -4.142
-14.5 | -0.387 | 0.09582 | -0.103 | -4.038
-14 | -0.361 | 0.09034 | -0.104 | -3.994
-13.5 | -0.335 | 0.08543 | -0.104 | -3.918
-13 | -0.309 | 0.0806 | -0.105 | -3.828
-12.5 | -0.282 | 0.07569 | -0.105 | -3.73
-12 | -0.255 | 0.08141 | -0.1 | -3.136
-11.5 | -0.229 | 0.07546 | -0.1 | -3.035
-11 | -0.203 | 0.06848 | -0.102 | -2.962
-10.5 | -0.177 | 0.06361 | -0.105 | -2.777
-10 | -0.15 | 0.05837 | -0.109 | -2.577
-9.5 | -0.124 | 0.05402 | -0.112 | -2.297
-9 | -0.098 | 0.04967 | -0.118 | -1.968
-8.5 | -0.071 | 0.04504 | -0.124 | -1.583
-8 | -0.045 | 0.03891 | -0.135 | -1.153
-7.5 | -0.017 | 0.05021 | -0.091 | -0.34
-7 | 0.009 | 0.04503 | -0.095 | 0.209
-6.5 | 0.036 | 0.04108 | -0.104 | 0.879
-6 | 0.063 | 0.03602 | -0.121 | 1.76
-5.5 | 0.111 | 0.00615 | -0.201 | 17.984
-5 | 0.144 | 0.00554 | -0.202 | 25.956
-4.5 | 0.177 | 0.00564 | -0.202 | 31.313
-4 | 0.334 | 0.00578 | -0.202 | 57.824
-3.5 | 0.443 | 0.00596 | -0.203 | 74.211
-3 | 0.529 | 0.0061 | -0.203 | 86.668
-2.5 | 0.607 | 0.00623 | -0.203 | 97.469
-2 | 0.681 | 0.00639 | -0.204 | 106.545
-1.5 | 0.751 | 0.00653 | -0.204 | 115.087
-1 | 0.82 | 0.00666 | -0.204 | 123.153
-0.5 | 0.885 | 0.00688 | -0.205 | 128.62
0 | 0.95 | 0.00717 | -0.205 | 132.504
0.5 | 1.016 | 0.00746 | -0.205 | 136.098
1 | 1.081 | 0.00774 | -0.206 | 139.575
1.5 | 1.146 | 0.00808 | -0.206 | 141.804
2 | 1.21 | 0.00841 | -0.206 | 143.955
2.5 | 1.273 | 0.00885 | -0.206 | 143.92
3 | 1.335 | 0.0094 | -0.207 | 142.034
3.5 | 1.386 | 0.00996 | -0.207 | 139.246
4 | 1.422 | 0.01089 | -0.207 | 130.615
4.5 | 1.431 | 0.01148 | -0.207 | 124.688
5 | 1.377 | 0.01219 | -0.208 | 112.906
5.5 | 0.831 | 0.01269 | -0.208 | 65.453
6 | 0.863 | 0.01354 | -0.208 | 63.72
6.5 | 0.895 | 0.01465 | -0.208 | 61.11
7 | 0.927 | 0.01617 | -0.209 | 57.335
7.5 | 0.959 | 0.01609 | -0.209 | 59.567
8 | 0.99 | 0.01763 | -0.209 | 56.174
8.5 | 1.016 | 0.01893 | -0.208 | 53.689
9 | 0.85 | 0.06689 | -0.106 | 12.707
9.5 | 1.078 | 0.01993 | -0.208 | 54.079

## 144. Re 18M Mach 0.50 (2)
BIGFOIL.COM POLAR EXPORT
e62
EPPLER 62 |  |  |  | Cl Max: | 1.6602 | at alpha= | 7 | deg
XFOIL ncrit=9 |  |  |  | L/D Max: | 176.259 | at alpha= | 1 | deg
Re: | 18000000 |  |  | Cd Min: | 0.12429 | at alpha= | 11 | deg
Mach: | 0.5 |  |  | Cl=0 at alpha= | -99 | deg
|  |  |  | @ Cl=0.1, Cd= | 0.00517
|  |  |  | @ Cl=0.4, Cd= | 0.00517
|  |  |  | @ Cl=0.6, Cd= | 0.00517
alpha (deg) | Cl | Cd | Cm | Cl/Cd
0 | 0.8838 | 0.00517 | -0.2097 | 170.9478
0.5 | 0.9467 | 0.00539 | -0.2089 | 175.6401
1 | 1.0082 | 0.00572 | -0.2079 | 176.2587
1.5 | 1.0661 | 0.00631 | -0.2061 | 168.954
2 | 1.1277 | 0.00671 | -0.2048 | 168.0626
2.5 | 1.1848 | 0.00747 | -0.2024 | 158.6078
3 | 1.2463 | 0.00796 | -0.2006 | 156.5704
3.5 | 1.3121 | 0.00818 | -0.1993 | 160.4034
4 | 1.3781 | 0.00844 | -0.1978 | 163.282
4.5 | 1.4447 | 0.00873 | -0.1959 | 165.4868
5 | 1.5054 | 0.00911 | -0.1922 | 165.247
5.5 | 1.5596 | 0.01051 | -0.1864 | 148.392
6 | 1.6022 | 0.01286 | -0.178 | 124.5879
6.5 | 1.6376 | 0.01638 | -0.1682 | 99.9756
7 | 1.6602 | 0.02177 | -0.1569 | 76.2609
7.5 | 1.6484 | 0.02786 | -0.1421 | 59.1673
8 | 1.6189 | 0.03511 | -0.1284 | 46.1094
8.5 | 1.5788 | 0.04393 | -0.1181 | 35.939
9 | 1.5316 | 0.055 | -0.1128 | 27.8473
9.5 | 1.4862 | 0.0682 | -0.1135 | 21.7918
10 | 1.443 | 0.08408 | -0.1203 | 17.1622
10.5 | 1.4048 | 0.103 | -0.1325 | 13.6388
11 | 1.3759 | 0.12429 | -0.1474 | 11.0701

## 145. Re 20M Mach 0.00 (1)
BIGFOIL.COM POLAR EXPORT
e62
EPPLER 62 |  |  |  | Cl Max: | 1.387 | at alpha= | 6.5 | deg
JavaFoil+Calcfoil stall+Eppler ext transition |  |  |  | L/D Max: | 145.311 | at alpha= | 3.5 | deg
Re: | 20000000 |  |  | Cd Min: | 0.00529 | at alpha= | -6 | deg
Mach: | 0 |  |  | Cl=0 at alpha= | -7.1829 | deg
|  |  |  | @ Cl=0.1, Cd= | 0.00542
|  |  |  | @ Cl=0.4, Cd= | 0.0057127
|  |  |  | @ Cl=0.6, Cd= | 0.0060409
alpha (deg) | Cl | Cd | Cm | Cl/Cd
-17.5 | -0.106 | 0.11982 | -0.089 | -0.885
-17 | -0.11 | 0.1139 | -0.09 | -0.97
-16.5 | -0.115 | 0.10971 | -0.089 | -1.048
-16 | -0.12 | 0.10405 | -0.09 | -1.149
-15.5 | -0.124 | 0.09872 | -0.09 | -1.257
-15 | -0.129 | 0.09274 | -0.093 | -1.387
-14.5 | -0.133 | 0.08814 | -0.094 | -1.507
-14 | -0.137 | 0.08372 | -0.095 | -1.631
-13.5 | -0.14 | 0.07931 | -0.096 | -1.763
-13 | -0.142 | 0.07498 | -0.097 | -1.898
-12.5 | -0.144 | 0.07139 | -0.097 | -2.013
-12 | -0.144 | 0.06728 | -0.098 | -2.139
-11.5 | -0.143 | 0.06254 | -0.101 | -2.282
-11 | -0.14 | 0.05668 | -0.107 | -2.469
-10.5 | -0.133 | 0.05624 | -0.102 | -2.367
-10 | -0.124 | 0.05223 | -0.105 | -2.383
-9.5 | -0.116 | 0.03785 | -0.126 | -3.055
-9 | -0.099 | 0.03568 | -0.127 | -2.774
-8.5 | -0.092 | 0.00631 | -0.172 | -14.625
-8 | -0.062 | 0.00598 | -0.172 | -10.36
-7.5 | -0.026 | 0.00586 | -0.173 | -4.444
-7 | 0.015 | 0.00582 | -0.173 | 2.627
-6.5 | 0.062 | 0.0058 | -0.174 | 10.652
-6 | 0.113 | 0.00529 | -0.174 | 21.298
-5.5 | 0.168 | 0.0054 | -0.174 | 31.036
-5 | 0.226 | 0.00546 | -0.175 | 41.311
-4.5 | 0.286 | 0.00558 | -0.175 | 51.19
-4 | 0.347 | 0.00567 | -0.175 | 61.204
-3.5 | 0.409 | 0.00572 | -0.175 | 71.523
-3 | 0.47 | 0.00584 | -0.176 | 80.627
-2.5 | 0.532 | 0.00595 | -0.176 | 89.376
-2 | 0.592 | 0.00603 | -0.176 | 98.103
-1.5 | 0.651 | 0.00611 | -0.177 | 106.641
-1 | 0.71 | 0.00623 | -0.177 | 114.07
-0.5 | 0.767 | 0.00638 | -0.177 | 120.196
0 | 0.824 | 0.0065 | -0.177 | 126.63
0.5 | 0.88 | 0.00673 | -0.178 | 130.755
1 | 0.937 | 0.00693 | -0.178 | 135.322
1.5 | 0.994 | 0.00711 | -0.178 | 139.655
2 | 1.05 | 0.00736 | -0.179 | 142.567
2.5 | 1.105 | 0.00764 | -0.179 | 144.693
3 | 1.16 | 0.00799 | -0.179 | 145.113
3.5 | 1.211 | 0.00833 | -0.179 | 145.311
4 | 1.257 | 0.00879 | -0.179 | 142.98
4.5 | 1.298 | 0.00928 | -0.18 | 139.836
5 | 1.333 | 0.00963 | -0.18 | 138.434
5.5 | 1.36 | 0.00994 | -0.18 | 136.831
6 | 1.378 | 0.01032 | -0.18 | 133.482
6.5 | 1.387 | 0.01055 | -0.181 | 131.425
7 | 1.386 | 0.01103 | -0.181 | 125.71
7.5 | 1.375 | 0.01144 | -0.181 | 120.185
8 | 1.354 | 0.012 | -0.181 | 112.803
8.5 | 1.323 | 0.01244 | -0.181 | 106.404
9 | 1.285 | 0.01299 | -0.181 | 98.896
9.5 | 1.239 | 0.01339 | -0.182 | 92.506
10 | 1.187 | 0.0141 | -0.182 | 84.21
10.5 | 1.132 | 0.01474 | -0.182 | 76.763
11 | 1.073 | 0.0154 | -0.182 | 69.718
11.5 | 1.014 | 0.01622 | -0.182 | 62.516

## 146. Re 20M Mach 0.00 (2)
BIGFOIL.COM POLAR EXPORT
e62
EPPLER 62 |  |  |  | Cl Max: | 1.2913 | at alpha= | 5 | deg
XFOIL ncrit=9 |  |  |  | L/D Max: | 167.919 | at alpha= | 5 | deg
Re: | 20000000 |  |  | Cd Min: | 0.00769 | at alpha= | 5 | deg
Mach: | 0 |  |  | Cl=0 at alpha= | -99 | deg
|  |  |  | @ Cl=0.1, Cd= | 0.00429
|  |  |  | @ Cl=0.4, Cd= | 0.00429
|  |  |  | @ Cl=0.6, Cd= | 0.0047561
alpha (deg) | Cl | Cd | Cm | Cl/Cd
-3 | 0.4389 | 0.00429 | -0.185 | 102.3077
-2.5 | 0.4936 | 0.00439 | -0.1848 | 112.4374
-2 | 0.5476 | 0.00457 | -0.1845 | 119.8249
-1.5 | 0.6011 | 0.00476 | -0.1841 | 126.2815
0 | 0.7632 | 0.00516 | -0.1832 | 147.907
0.5 | 0.8164 | 0.00537 | -0.1828 | 152.0298
1 | 0.8688 | 0.00567 | -0.1823 | 153.2275
1.5 | 0.9215 | 0.00595 | -0.1818 | 154.8739
2.5 | 1.025 | 0.00672 | -0.1805 | 152.5298
3 | 1.0765 | 0.00714 | -0.1798 | 150.7703
3.5 | 1.1304 | 0.00729 | -0.1796 | 155.0617
4 | 1.1843 | 0.00742 | -0.1795 | 159.6092
4.5 | 1.2378 | 0.00757 | -0.1793 | 163.5139
5 | 1.2913 | 0.00769 | -0.1791 | 167.9194

## 147. Re 20M Mach 0.10 (1)
BIGFOIL.COM POLAR EXPORT
e62
EPPLER 62 |  |  |  | Cl Max: | 1.387 | at alpha= | 6.5 | deg
JavaFoil+Calcfoil stall+Eppler ext transition |  |  |  | L/D Max: | 145.579 | at alpha= | 3.5 | deg
Re: | 20000000 |  |  | Cd Min: | 0.00529 | at alpha= | -6 | deg
Mach: | 0.1 |  |  | Cl=0 at alpha= | -7.1829 | deg
|  |  |  | @ Cl=0.1, Cd= | 0.0054076
|  |  |  | @ Cl=0.4, Cd= | 0.0057203
|  |  |  | @ Cl=0.6, Cd= | 0.0060558
alpha (deg) | Cl | Cd | Cm | Cl/Cd
-16.5 | -0.088 | 0.11134 | -0.088 | -0.789
-16 | -0.093 | 0.1043 | -0.09 | -0.894
-15.5 | -0.099 | 0.09896 | -0.091 | -0.998
-15 | -0.104 | 0.09379 | -0.092 | -1.111
-14.5 | -0.11 | 0.08924 | -0.093 | -1.227
-14 | -0.115 | 0.08436 | -0.094 | -1.358
-13.5 | -0.119 | 0.07981 | -0.095 | -1.495
-13 | -0.123 | 0.07563 | -0.096 | -1.631
-12.5 | -0.126 | 0.07207 | -0.096 | -1.755
-12 | -0.128 | 0.06808 | -0.097 | -1.887
-11.5 | -0.129 | 0.06355 | -0.1 | -2.032
-11 | -0.128 | 0.0579 | -0.105 | -2.213
-10.5 | -0.124 | 0.05704 | -0.101 | -2.166
-10 | -0.117 | 0.05292 | -0.104 | -2.208
-9.5 | -0.109 | 0.04069 | -0.123 | -2.678
-9 | -0.094 | 0.03881 | -0.123 | -2.424
-8.5 | -0.081 | 0.01723 | -0.151 | -4.674
-8 | -0.06 | 0.00599 | -0.173 | -10.079
-7.5 | -0.026 | 0.0059 | -0.174 | -4.335
-7 | 0.015 | 0.00585 | -0.174 | 2.581
-6.5 | 0.061 | 0.00579 | -0.174 | 10.568
-6 | 0.112 | 0.00529 | -0.175 | 21.228
-5.5 | 0.167 | 0.0054 | -0.175 | 31.001
-5 | 0.226 | 0.00546 | -0.175 | 41.377
-4.5 | 0.286 | 0.00558 | -0.176 | 51.299
-4 | 0.348 | 0.00567 | -0.176 | 61.345
-3.5 | 0.41 | 0.00573 | -0.176 | 71.665
-3 | 0.473 | 0.00584 | -0.177 | 80.97
-2.5 | 0.534 | 0.00595 | -0.177 | 89.758
-2 | 0.595 | 0.00605 | -0.177 | 98.292
-1.5 | 0.655 | 0.00612 | -0.178 | 107.007
-1 | 0.714 | 0.00624 | -0.178 | 114.376
-0.5 | 0.77 | 0.00639 | -0.178 | 120.592
0 | 0.828 | 0.00652 | -0.178 | 126.902
0.5 | 0.885 | 0.00676 | -0.179 | 130.964
1 | 0.942 | 0.00695 | -0.179 | 135.532
1.5 | 0.999 | 0.00714 | -0.179 | 139.839
2 | 1.055 | 0.00739 | -0.179 | 142.709
2.5 | 1.111 | 0.00767 | -0.18 | 144.748
3 | 1.166 | 0.00805 | -0.18 | 144.904
3.5 | 1.217 | 0.00836 | -0.18 | 145.579
4 | 1.263 | 0.00885 | -0.18 | 142.686
4.5 | 1.303 | 0.00934 | -0.181 | 139.614
5 | 1.337 | 0.0097 | -0.181 | 137.898
5.5 | 1.363 | 0.01001 | -0.181 | 136.245
6 | 1.38 | 0.01036 | -0.181 | 133.252
6.5 | 1.387 | 0.01065 | -0.181 | 130.191
7 | 1.383 | 0.01109 | -0.182 | 124.721
7.5 | 1.368 | 0.01151 | -0.182 | 118.838
8 | 1.342 | 0.01208 | -0.182 | 111.05
8.5 | 1.306 | 0.0126 | -0.182 | 103.655
9 | 1.261 | 0.01317 | -0.182 | 95.707
9.5 | 1.208 | 0.01353 | -0.182 | 89.309
10 | 1.15 | 0.01427 | -0.183 | 80.576
10.5 | 1.087 | 0.01495 | -0.183 | 72.719
11 | 1.022 | 0.01572 | -0.183 | 65.004
11.5 | 0.956 | 0.01654 | -0.183 | 57.794

## 148. Re 20M Mach 0.10 (2)
BIGFOIL.COM POLAR EXPORT
e62
EPPLER 62 |  |  |  | Cl Max: | 1.2986 | at alpha= | 5 | deg
XFOIL ncrit=9 |  |  |  | L/D Max: | 168.212 | at alpha= | 5 | deg
Re: | 20000000 |  |  | Cd Min: | 0.00772 | at alpha= | 5 | deg
Mach: | 0.1 |  |  | Cl=0 at alpha= | -99 | deg
|  |  |  | @ Cl=0.1, Cd= | 0.00429
|  |  |  | @ Cl=0.4, Cd= | 0.00429
|  |  |  | @ Cl=0.6, Cd= | 0.0047352
alpha (deg) | Cl | Cd | Cm | Cl/Cd
-3 | 0.4409 | 0.00429 | -0.186 | 102.7739
-2.5 | 0.496 | 0.00438 | -0.1858 | 113.242
-2 | 0.5504 | 0.00456 | -0.1854 | 120.7018
-1.5 | 0.6042 | 0.00475 | -0.185 | 127.2
0.5 | 0.8207 | 0.00537 | -0.1837 | 152.8305
1 | 0.8733 | 0.00568 | -0.1831 | 153.75
1.5 | 0.9263 | 0.00596 | -0.1827 | 155.4195
3 | 1.0822 | 0.00716 | -0.1805 | 151.1453
3.5 | 1.1365 | 0.00731 | -0.1803 | 155.472
4 | 1.1907 | 0.00745 | -0.1802 | 159.8255
4.5 | 1.2447 | 0.0076 | -0.1799 | 163.7763
5 | 1.2986 | 0.00772 | -0.1798 | 168.2124

## 149. Re 20M Mach 0.25 (1)
BIGFOIL.COM POLAR EXPORT
e62
EPPLER 62 |  |  |  | Cl Max: | 1.386 | at alpha= | 6 | deg
JavaFoil+Calcfoil stall+Eppler ext transition |  |  |  | L/D Max: | 145.032 | at alpha= | 3 | deg
Re: | 20000000 |  |  | Cd Min: | 0.00529 | at alpha= | -6 | deg
Mach: | 0.25 |  |  | Cl=0 at alpha= | -7.1912 | deg
|  |  |  | @ Cl=0.1, Cd= | 0.0053726
|  |  |  | @ Cl=0.4, Cd= | 0.0057625
|  |  |  | @ Cl=0.6, Cd= | 0.0174
alpha (deg) | Cl | Cd | Cm | Cl/Cd
-20 | -0.071 | 0.15023 | -0.094 | -0.473
-19.5 | -0.068 | 0.14349 | -0.094 | -0.477
-19 | -0.066 | 0.1381 | -0.094 | -0.476
-18.5 | -0.063 | 0.13292 | -0.094 | -0.474
-18 | -0.06 | 0.12704 | -0.094 | -0.474
-17.5 | -0.057 | 0.12168 | -0.093 | -0.472
-17 | -0.055 | 0.11756 | -0.092 | -0.465
-16.5 | -0.052 | 0.11308 | -0.092 | -0.459
-16 | -0.049 | 0.10788 | -0.091 | -0.456
-15.5 | -0.046 | 0.10428 | -0.089 | -0.445
-15 | -0.044 | 0.09947 | -0.089 | -0.438
-14.5 | -0.041 | 0.09488 | -0.089 | -0.431
-14 | -0.038 | 0.08963 | -0.09 | -0.425
-13.5 | -0.035 | 0.08554 | -0.09 | -0.413
-13 | -0.033 | 0.08089 | -0.09 | -0.403
-12.5 | -0.03 | 0.07653 | -0.09 | -0.389
-12 | -0.027 | 0.07194 | -0.092 | -0.376
-11.5 | -0.024 | 0.06749 | -0.094 | -0.36
-11 | -0.022 | 0.06302 | -0.097 | -0.341
-10.5 | -0.019 | 0.0579 | -0.102 | -0.324
-10 | -0.042 | 0.053 | -0.107 | -0.792
-9.5 | -0.054 | 0.04905 | -0.11 | -1.095
-9 | -0.057 | 0.04389 | -0.117 | -1.292
-8.5 | -0.052 | 0.0405 | -0.12 | -1.277
-8 | -0.04 | 0.02846 | -0.139 | -1.407
-7.5 | -0.021 | 0.00604 | -0.178 | -3.535
-7 | 0.013 | 0.00592 | -0.179 | 2.26
-6.5 | 0.057 | 0.00588 | -0.179 | 9.642
-6 | 0.107 | 0.00529 | -0.18 | 20.317
-5.5 | 0.164 | 0.00543 | -0.18 | 30.239
-5 | 0.225 | 0.00548 | -0.18 | 41.064
-4.5 | 0.289 | 0.00561 | -0.181 | 51.478
-4 | 0.354 | 0.00572 | -0.181 | 61.914
-3.5 | 0.419 | 0.00578 | -0.181 | 72.553
-3 | 0.484 | 0.00589 | -0.182 | 82.137
-2.5 | 0.548 | 0.00601 | -0.182 | 91.281
-2 | 0.611 | 0.00612 | -0.182 | 99.838
-1.5 | 0.673 | 0.00618 | -0.182 | 108.823
-1 | 0.734 | 0.00633 | -0.183 | 115.938
-0.5 | 0.792 | 0.00648 | -0.183 | 122.219
0 | 0.85 | 0.00661 | -0.183 | 128.686
0.5 | 0.909 | 0.00687 | -0.184 | 132.284
1 | 0.968 | 0.0071 | -0.184 | 136.328
1.5 | 1.026 | 0.0073 | -0.184 | 140.49
2 | 1.084 | 0.00758 | -0.184 | 143.012
2.5 | 1.141 | 0.00788 | -0.185 | 144.804
3 | 1.197 | 0.00826 | -0.185 | 145.032
3.5 | 1.249 | 0.00862 | -0.185 | 144.855
4 | 1.294 | 0.00948 | -0.185 | 136.542
4.5 | 1.333 | 0.00964 | -0.186 | 138.294
5 | 1.363 | 0.01005 | -0.186 | 135.576
5.5 | 1.381 | 0.01042 | -0.186 | 132.537
6 | 1.386 | 0.01083 | -0.186 | 127.994
6.5 | 1.375 | 0.01122 | -0.186 | 122.59
7 | 1.346 | 0.01171 | -0.187 | 114.993
7.5 | 1.299 | 0.01226 | -0.187 | 105.989
8 | 1.233 | 0.01278 | -0.187 | 96.446
8.5 | 1.149 | 0.01343 | -0.187 | 85.519
9 | 1.048 | 0.01408 | -0.187 | 74.448
9.5 | 0.934 | 0.01458 | -0.187 | 64.072
10 | 0.809 | 0.01549 | -0.188 | 52.241
10.5 | 0.676 | 0.01636 | -0.188 | 41.359
11 | 0.536 | 0.0174 | -0.188 | 30.819

## 150. Re 20M Mach 0.25 (2)
BIGFOIL.COM POLAR EXPORT
e62
EPPLER 62 |  |  |  | Cl Max: | 1.8958 | at alpha= | 11.5 | deg
XFOIL ncrit=9 |  |  |  | L/D Max: | 169.053 | at alpha= | 5 | deg
Re: | 20000000 |  |  | Cd Min: | 0.15013 | at alpha= | 16.5 | deg
Mach: | 0.25 |  |  | Cl=0 at alpha= | -99 | deg
|  |  |  | @ Cl=0.1, Cd= | 0.00441
|  |  |  | @ Cl=0.4, Cd= | 0.00441
|  |  |  | @ Cl=0.6, Cd= | 0.004627
alpha (deg) | Cl | Cd | Cm | Cl/Cd
-3 | 0.4514 | 0.00441 | -0.1911 | 102.3583
-2.5 | 0.5092 | 0.00437 | -0.191 | 116.5217
-2 | 0.5657 | 0.00451 | -0.1906 | 125.4324
-1.5 | 0.6214 | 0.0047 | -0.1901 | 132.2128
0 | 0.7889 | 0.00516 | -0.1889 | 152.8876
0.5 | 0.844 | 0.00539 | -0.1884 | 156.5863
1 | 0.8982 | 0.00571 | -0.1878 | 157.303
1.5 | 0.9526 | 0.00602 | -0.1872 | 158.2392
2 | 1.0068 | 0.00637 | -0.1865 | 158.0534
2.5 | 1.0595 | 0.00687 | -0.1855 | 154.2213
3 | 1.1134 | 0.00728 | -0.1846 | 152.9396
3.5 | 1.1699 | 0.00744 | -0.1843 | 157.2446
4 | 1.2262 | 0.0076 | -0.1839 | 161.3421
4.5 | 1.2825 | 0.00777 | -0.1835 | 165.0579
5 | 1.3389 | 0.00792 | -0.183 | 169.053
7 | 1.5313 | 0.01183 | -0.1727 | 129.4421
7.5 | 1.5696 | 0.01415 | -0.1681 | 110.9258
8 | 1.6309 | 0.01353 | -0.1683 | 120.5395
8.5 | 1.6793 | 0.01451 | -0.1657 | 115.734
9 | 1.7273 | 0.01547 | -0.1631 | 111.6548
9.5 | 1.7753 | 0.01638 | -0.1604 | 108.3822
10 | 1.8198 | 0.01758 | -0.157 | 103.5154
10.5 | 1.8606 | 0.01906 | -0.1529 | 97.618
11 | 1.8911 | 0.02136 | -0.1472 | 88.5346
11.5 | 1.8958 | 0.02428 | -0.1371 | 78.0807
12 | 1.8879 | 0.0286 | -0.1263 | 66.0105
12.5 | 1.8558 | 0.03532 | -0.1145 | 52.5425
13 | 1.8071 | 0.04443 | -0.1048 | 40.673
13.5 | 1.7625 | 0.05474 | -0.0999 | 32.1977
14 | 1.7172 | 0.06723 | -0.0995 | 25.5422
14.5 | 1.6707 | 0.08257 | -0.104 | 20.2337
15 | 1.643 | 0.09728 | -0.111 | 16.8894
15.5 | 1.6111 | 0.11515 | -0.1214 | 13.9913
16 | 1.591 | 0.13183 | -0.1316 | 12.0686
16.5 | 1.566 | 0.15013 | -0.1428 | 10.431

## 151. Re 20M Mach 0.50 (1)
BIGFOIL.COM POLAR EXPORT
e62
EPPLER 62 |  |  |  | Cl Max: | 1.431 | at alpha= | 4.5 | deg
JavaFoil+Calcfoil stall+Eppler ext transition |  |  |  | L/D Max: | 144.697 | at alpha= | 2.5 | deg
Re: | 20000000 |  |  | Cd Min: | 0.00561 | at alpha= | -5 | deg
Mach: | 0.5 |  |  | Cl=0 at alpha= | -7.1731 | deg
|  |  |  | @ Cl=0.1, Cd= | 0.01297
|  |  |  | @ Cl=0.4, Cd= | 0.0059527
|  |  |  | @ Cl=0.6, Cd= | 0.0062492
alpha (deg) | Cl | Cd | Cm | Cl/Cd
-20 | -0.672 | 0.15976 | -0.107 | -4.206
-19.5 | -0.646 | 0.15252 | -0.107 | -4.238
-19 | -0.621 | 0.14908 | -0.107 | -4.164
-18.5 | -0.595 | 0.14321 | -0.107 | -4.156
-18 | -0.569 | 0.13911 | -0.107 | -4.094
-17.5 | -0.544 | 0.12516 | -0.109 | -4.348
-17 | -0.519 | 0.11929 | -0.109 | -4.347
-16.5 | -0.493 | 0.11352 | -0.109 | -4.339
-16 | -0.466 | 0.10794 | -0.108 | -4.32
-15.5 | -0.44 | 0.10251 | -0.108 | -4.295
-15 | -0.414 | 0.09904 | -0.106 | -4.176
-14.5 | -0.387 | 0.095 | -0.104 | -4.074
-14 | -0.361 | 0.08972 | -0.104 | -4.023
-13.5 | -0.335 | 0.08457 | -0.105 | -3.959
-13 | -0.309 | 0.08013 | -0.106 | -3.853
-12.5 | -0.282 | 0.07545 | -0.106 | -3.744
-12 | -0.255 | 0.08162 | -0.1 | -3.128
-11.5 | -0.229 | 0.075 | -0.1 | -3.053
-11 | -0.203 | 0.06789 | -0.103 | -2.988
-10.5 | -0.177 | 0.06306 | -0.106 | -2.802
-10 | -0.15 | 0.0581 | -0.11 | -2.59
-9.5 | -0.124 | 0.05377 | -0.113 | -2.308
-9 | -0.098 | 0.04915 | -0.119 | -1.991
-8.5 | -0.071 | 0.04419 | -0.126 | -1.617
-8 | -0.045 | 0.03766 | -0.138 | -1.196
-7.5 | -0.017 | 0.04951 | -0.091 | -0.345
-7 | 0.009 | 0.04493 | -0.096 | 0.21
-6.5 | 0.036 | 0.04094 | -0.104 | 0.882
-6 | 0.064 | 0.03552 | -0.123 | 1.788
-5.5 | 0.111 | 0.00608 | -0.201 | 18.189
-5 | 0.144 | 0.00561 | -0.202 | 25.594
-4.5 | 0.177 | 0.00572 | -0.202 | 30.887
-4 | 0.334 | 0.00588 | -0.202 | 56.88
-3.5 | 0.443 | 0.006 | -0.203 | 73.758
-3 | 0.529 | 0.00614 | -0.203 | 86.184
-2.5 | 0.607 | 0.00626 | -0.203 | 96.969
-2 | 0.681 | 0.0064 | -0.204 | 106.413
-1.5 | 0.751 | 0.00652 | -0.204 | 115.305
-1 | 0.82 | 0.00669 | -0.204 | 122.516
-0.5 | 0.885 | 0.00691 | -0.205 | 127.946
0 | 0.95 | 0.00709 | -0.205 | 134.097
0.5 | 1.016 | 0.00741 | -0.205 | 137.038
1 | 1.081 | 0.00765 | -0.206 | 141.209
1.5 | 1.146 | 0.00806 | -0.206 | 142.219
2 | 1.21 | 0.00837 | -0.206 | 144.631
2.5 | 1.273 | 0.0088 | -0.206 | 144.697
3 | 1.335 | 0.00933 | -0.207 | 143.055
3.5 | 1.386 | 0.00987 | -0.207 | 140.451
4 | 1.422 | 0.01076 | -0.207 | 132.167
4.5 | 1.431 | 0.01135 | -0.207 | 126.035
5 | 1.377 | 0.01208 | -0.208 | 113.981
5.5 | 0.831 | 0.0126 | -0.208 | 65.923
6 | 0.863 | 0.01335 | -0.208 | 64.623
6.5 | 0.895 | 0.01446 | -0.208 | 61.908
7 | 0.927 | 0.0159 | -0.209 | 58.293
7.5 | 0.959 | 0.01579 | -0.209 | 60.712
8 | 0.99 | 0.01726 | -0.209 | 57.385
8.5 | 1.017 | 0.01294 | -0.208 | 78.627
9 | 0.85 | 0.06685 | -0.107 | 12.718
9.5 | 1.079 | 0.01948 | -0.208 | 55.374

## 152. Re 20M Mach 0.50 (2)
BIGFOIL.COM POLAR EXPORT
e62
EPPLER 62 |  |  |  | Cl Max: | 1.4466 | at alpha= | 4.5 | deg
XFOIL ncrit=9 |  |  |  | L/D Max: | 175.679 | at alpha= | 1 | deg
Re: | 20000000 |  |  | Cd Min: | 0.23862 | at alpha= | -20 | deg
Mach: | 0.5 |  |  | Cl=0 at alpha= | -7.9456 | deg
|  |  |  | @ Cl=0.1, Cd= | 0.056312
|  |  |  | @ Cl=0.4, Cd= | 0.019146
|  |  |  | @ Cl=0.6, Cd= | 0.0050849
alpha (deg) | Cl | Cd | Cm | Cl/Cd
-20 | -0.4867 | 0.23862 | -0.0445 | -2.0396
-19.5 | -0.286 | 0.18228 | -0.0606 | -1.569
-19 | -0.4573 | 0.22539 | -0.0484 | -2.0289
-18.5 | -0.4377 | 0.21837 | -0.0519 | -2.0044
-18 | -0.4193 | 0.20952 | -0.0554 | -2.0012
-17.5 | -0.3994 | 0.2021 | -0.0591 | -1.9762
-16.5 | -0.358 | 0.18814 | -0.0667 | -1.9028
-16 | -0.3365 | 0.18183 | -0.0705 | -1.8506
-15.5 | -0.3154 | 0.17476 | -0.0741 | -1.8048
-15 | -0.2945 | 0.16775 | -0.0777 | -1.7556
-14.5 | -0.2744 | 0.16063 | -0.0814 | -1.7083
-14 | -0.2532 | 0.15361 | -0.0851 | -1.6483
-13.5 | -0.2338 | 0.14621 | -0.0889 | -1.5991
-13 | -0.2171 | 0.13753 | -0.0926 | -1.5786
-12.5 | -0.1964 | 0.13068 | -0.0963 | -1.5029
-12 | -0.1744 | 0.1245 | -0.0999 | -1.4008
-11.5 | -0.1534 | 0.1177 | -0.1036 | -1.3033
-11 | -0.1329 | 0.1114 | -0.1068 | -1.193
-10.5 | -0.1126 | 0.10598 | -0.1093 | -1.0625
-10 | -0.0919 | 0.10051 | -0.1119 | -0.91434
-9.5 | -0.0705 | 0.095 | -0.1144 | -0.74211
-9 | -0.0513 | 0.08918 | -0.1171 | -0.57524
-8.5 | -0.0269 | 0.08385 | -0.1199 | -0.32081
-8 | -0.003 | 0.07821 | -0.1234 | -0.038358
-7.5 | 0.0246 | 0.07248 | -0.1278 | 0.3394
-7 | 0.0313 | 0.06313 | -0.1333 | 0.4958
-6.5 | 0.096 | 0.05712 | -0.1474 | 1.6807
-6 | 0.1194 | 0.05239 | -0.1513 | 2.2791
-5.5 | 0.1507 | 0.04744 | -0.1566 | 3.1766
-5 | 0.1922 | 0.04284 | -0.1624 | 4.4865
-4.5 | 0.2447 | 0.03639 | -0.1728 | 6.7244
-4 | 0.3164 | 0.02675 | -0.189 | 11.828
-3.5 | 0.3928 | 0.01971 | -0.1989 | 19.929
-3 | 0.4694 | 0.01371 | -0.2049 | 34.2378
-2.5 | 0.5579 | 0.00595 | -0.2119 | 93.7647
-2 | 0.6309 | 0.00445 | -0.213 | 141.7753
-1.5 | 0.6955 | 0.00458 | -0.2122 | 151.8559
-1 | 0.7583 | 0.00481 | -0.2113 | 157.6507
1 | 1.0084 | 0.00574 | -0.208 | 175.6794
1.5 | 1.0673 | 0.00628 | -0.2064 | 169.9522
2 | 1.1289 | 0.00667 | -0.2051 | 169.2504
2.5 | 1.1863 | 0.00741 | -0.2027 | 160.0945
3.5 | 1.3141 | 0.00808 | -0.1997 | 162.6361
4 | 1.3802 | 0.00834 | -0.1981 | 165.4916
4.5 | 1.4466 | 0.00864 | -0.1962 | 167.4306