## index
index | Re | Mach | Datasource
1 | 50000 | 0 | JavaFoil+Calcfoil stall+Eppler ext transition
2 | 50000 | 0 | XFOIL ncrit=9
3 | 50000 | 0.1 | JavaFoil+Calcfoil stall+Eppler ext transition
4 | 50000 | 0.1 | XFOIL ncrit=9
5 | 50000 | 0.25 | JavaFoil+Calcfoil stall+Eppler ext transition
6 | 50000 | 0.25 | XFOIL ncrit=9
7 | 50000 | 0.5 | JavaFoil+Calcfoil stall+Eppler ext transition
8 | 50000 | 0.5 | XFOIL ncrit=9
9 | 100000 | 0 | JavaFoil+Calcfoil stall+Eppler ext transition
10 | 100000 | 0 | XFOIL ncrit=9
11 | 100000 | 0.1 | JavaFoil+Calcfoil stall+Eppler ext transition
12 | 100000 | 0.1 | XFOIL ncrit=9
13 | 100000 | 0.25 | JavaFoil+Calcfoil stall+Eppler ext transition
14 | 100000 | 0.25 | XFOIL ncrit=9
15 | 100000 | 0.5 | JavaFoil+Calcfoil stall+Eppler ext transition
16 | 100000 | 0.5 | XFOIL ncrit=9
17 | 250000 | 0 | JavaFoil+Calcfoil stall+Eppler ext transition
18 | 250000 | 0 | XFOIL ncrit=9
19 | 250000 | 0.1 | JavaFoil+Calcfoil stall+Eppler ext transition
20 | 250000 | 0.1 | XFOIL ncrit=9
21 | 250000 | 0.25 | JavaFoil+Calcfoil stall+Eppler ext transition
22 | 250000 | 0.25 | XFOIL ncrit=9
23 | 250000 | 0.5 | JavaFoil+Calcfoil stall+Eppler ext transition
24 | 250000 | 0.5 | XFOIL ncrit=9
25 | 500000 | 0 | JavaFoil+Calcfoil stall+Eppler ext transition
26 | 500000 | 0 | XFOIL ncrit=9
27 | 500000 | 0.1 | JavaFoil+Calcfoil stall+Eppler ext transition
28 | 500000 | 0.1 | XFOIL ncrit=9
29 | 500000 | 0.25 | JavaFoil+Calcfoil stall+Eppler ext transition
30 | 500000 | 0.25 | XFOIL ncrit=9
31 | 500000 | 0.5 | JavaFoil+Calcfoil stall+Eppler ext transition
32 | 500000 | 0.5 | XFOIL ncrit=9
33 | 750000 | 0 | JavaFoil+Calcfoil stall+Eppler ext transition
34 | 750000 | 0 | XFOIL ncrit=9
35 | 750000 | 0.1 | JavaFoil+Calcfoil stall+Eppler ext transition
36 | 750000 | 0.1 | XFOIL ncrit=9
37 | 750000 | 0.25 | JavaFoil+Calcfoil stall+Eppler ext transition
38 | 750000 | 0.25 | XFOIL ncrit=9
39 | 750000 | 0.5 | JavaFoil+Calcfoil stall+Eppler ext transition
40 | 750000 | 0.5 | XFOIL ncrit=9
41 | 1000000 | 0 | JavaFoil+Calcfoil stall+Eppler ext transition
42 | 1000000 | 0 | XFOIL ncrit=9
43 | 1000000 | 0.1 | JavaFoil+Calcfoil stall+Eppler ext transition
44 | 1000000 | 0.1 | XFOIL ncrit=9
45 | 1000000 | 0.25 | JavaFoil+Calcfoil stall+Eppler ext transition
46 | 1000000 | 0.25 | XFOIL ncrit=9
47 | 1000000 | 0.5 | JavaFoil+Calcfoil stall+Eppler ext transition
48 | 1000000 | 0.5 | XFOIL ncrit=9
49 | 2000000 | 0 | JavaFoil+Calcfoil stall+Eppler ext transition
50 | 2000000 | 0 | XFOIL ncrit=9
51 | 2000000 | 0.1 | JavaFoil+Calcfoil stall+Eppler ext transition
52 | 2000000 | 0.1 | XFOIL ncrit=9
53 | 2000000 | 0.25 | JavaFoil+Calcfoil stall+Eppler ext transition
54 | 2000000 | 0.25 | XFOIL ncrit=9
55 | 2000000 | 0.5 | JavaFoil+Calcfoil stall+Eppler ext transition
56 | 2000000 | 0.5 | XFOIL ncrit=9
57 | 3000000 | 0 | JavaFoil+Calcfoil stall+Eppler ext transition
58 | 3000000 | 0 | XFOIL ncrit=9
59 | 3000000 | 0.1 | JavaFoil+Calcfoil stall+Eppler ext transition
60 | 3000000 | 0.1 | XFOIL ncrit=9
61 | 3000000 | 0.25 | JavaFoil+Calcfoil stall+Eppler ext transition
62 | 3000000 | 0.25 | XFOIL ncrit=9
63 | 3000000 | 0.5 | JavaFoil+Calcfoil stall+Eppler ext transition
64 | 3000000 | 0.5 | XFOIL ncrit=9
65 | 4000000 | 0 | JavaFoil+Calcfoil stall+Eppler ext transition
66 | 4000000 | 0 | XFOIL ncrit=9
67 | 4000000 | 0.1 | JavaFoil+Calcfoil stall+Eppler ext transition
68 | 4000000 | 0.1 | XFOIL ncrit=9
69 | 4000000 | 0.25 | JavaFoil+Calcfoil stall+Eppler ext transition
70 | 4000000 | 0.25 | XFOIL ncrit=9
71 | 4000000 | 0.5 | JavaFoil+Calcfoil stall+Eppler ext transition
72 | 4000000 | 0.5 | XFOIL ncrit=9
73 | 5000000 | 0 | JavaFoil+Calcfoil stall+Eppler ext transition
74 | 5000000 | 0 | XFOIL ncrit=9
75 | 5000000 | 0.1 | JavaFoil+Calcfoil stall+Eppler ext transition
76 | 5000000 | 0.1 | XFOIL ncrit=9
77 | 5000000 | 0.25 | JavaFoil+Calcfoil stall+Eppler ext transition
78 | 5000000 | 0.25 | XFOIL ncrit=9
79 | 5000000 | 0.5 | JavaFoil+Calcfoil stall+Eppler ext transition
80 | 5000000 | 0.5 | XFOIL ncrit=9
81 | 6000000 | 0 | JavaFoil+Calcfoil stall+Eppler ext transition
82 | 6000000 | 0 | XFOIL ncrit=9
83 | 6000000 | 0.1 | JavaFoil+Calcfoil stall+Eppler ext transition
84 | 6000000 | 0.1 | XFOIL ncrit=9
85 | 6000000 | 0.25 | JavaFoil+Calcfoil stall+Eppler ext transition
86 | 6000000 | 0.25 | XFOIL ncrit=9
87 | 6000000 | 0.5 | JavaFoil+Calcfoil stall+Eppler ext transition
88 | 6000000 | 0.5 | XFOIL ncrit=9
89 | 7000000 | 0 | JavaFoil+Calcfoil stall+Eppler ext transition
90 | 7000000 | 0 | XFOIL ncrit=9
91 | 7000000 | 0.1 | JavaFoil+Calcfoil stall+Eppler ext transition
92 | 7000000 | 0.1 | XFOIL ncrit=9
93 | 7000000 | 0.25 | JavaFoil+Calcfoil stall+Eppler ext transition
94 | 7000000 | 0.25 | XFOIL ncrit=9
95 | 7000000 | 0.5 | JavaFoil+Calcfoil stall+Eppler ext transition
96 | 7000000 | 0.5 | XFOIL ncrit=9
97 | 8000000 | 0 | JavaFoil+Calcfoil stall+Eppler ext transition
98 | 8000000 | 0 | XFOIL ncrit=9
99 | 8000000 | 0.1 | JavaFoil+Calcfoil stall+Eppler ext transition
100 | 8000000 | 0.1 | XFOIL ncrit=9
101 | 8000000 | 0.25 | JavaFoil+Calcfoil stall+Eppler ext transition
102 | 8000000 | 0.25 | XFOIL ncrit=9
103 | 8000000 | 0.5 | JavaFoil+Calcfoil stall+Eppler ext transition
104 | 8000000 | 0.5 | XFOIL ncrit=9
105 | 10000000 | 0 | JavaFoil+Calcfoil stall+Eppler ext transition
106 | 10000000 | 0 | XFOIL ncrit=9
107 | 10000000 | 0.1 | JavaFoil+Calcfoil stall+Eppler ext transition
108 | 10000000 | 0.1 | XFOIL ncrit=9
109 | 10000000 | 0.25 | JavaFoil+Calcfoil stall+Eppler ext transition
110 | 10000000 | 0.25 | XFOIL ncrit=9
111 | 10000000 | 0.5 | JavaFoil+Calcfoil stall+Eppler ext transition
112 | 10000000 | 0.5 | XFOIL ncrit=9
113 | 12000000 | 0 | JavaFoil+Calcfoil stall+Eppler ext transition
114 | 12000000 | 0 | XFOIL ncrit=9
115 | 12000000 | 0.1 | JavaFoil+Calcfoil stall+Eppler ext transition
116 | 12000000 | 0.1 | XFOIL ncrit=9
117 | 12000000 | 0.25 | JavaFoil+Calcfoil stall+Eppler ext transition
118 | 12000000 | 0.25 | XFOIL ncrit=9
119 | 12000000 | 0.5 | JavaFoil+Calcfoil stall+Eppler ext transition
120 | 12000000 | 0.5 | XFOIL ncrit=9
121 | 14000000 | 0 | JavaFoil+Calcfoil stall+Eppler ext transition
122 | 14000000 | 0 | XFOIL ncrit=9
123 | 14000000 | 0.1 | JavaFoil+Calcfoil stall+Eppler ext transition
124 | 14000000 | 0.1 | XFOIL ncrit=9
125 | 14000000 | 0.25 | JavaFoil+Calcfoil stall+Eppler ext transition
126 | 14000000 | 0.25 | XFOIL ncrit=9
127 | 14000000 | 0.5 | JavaFoil+Calcfoil stall+Eppler ext transition
128 | 14000000 | 0.5 | XFOIL ncrit=9
129 | 16000000 | 0 | JavaFoil+Calcfoil stall+Eppler ext transition
130 | 16000000 | 0 | XFOIL ncrit=9
131 | 16000000 | 0.1 | JavaFoil+Calcfoil stall+Eppler ext transition
132 | 16000000 | 0.1 | XFOIL ncrit=9
133 | 16000000 | 0.25 | JavaFoil+Calcfoil stall+Eppler ext transition
134 | 16000000 | 0.25 | XFOIL ncrit=9
135 | 16000000 | 0.5 | JavaFoil+Calcfoil stall+Eppler ext transition
136 | 16000000 | 0.5 | XFOIL ncrit=9
137 | 18000000 | 0 | JavaFoil+Calcfoil stall+Eppler ext transition
138 | 18000000 | 0 | XFOIL ncrit=9
139 | 18000000 | 0.1 | JavaFoil+Calcfoil stall+Eppler ext transition
140 | 18000000 | 0.1 | XFOIL ncrit=9
141 | 18000000 | 0.25 | JavaFoil+Calcfoil stall+Eppler ext transition
142 | 18000000 | 0.25 | XFOIL ncrit=9
143 | 18000000 | 0.5 | JavaFoil+Calcfoil stall+Eppler ext transition
144 | 18000000 | 0.5 | XFOIL ncrit=9
145 | 20000000 | 0 | JavaFoil+Calcfoil stall+Eppler ext transition
146 | 20000000 | 0 | XFOIL ncrit=9
147 | 20000000 | 0.1 | JavaFoil+Calcfoil stall+Eppler ext transition
148 | 20000000 | 0.1 | XFOIL ncrit=9
149 | 20000000 | 0.25 | JavaFoil+Calcfoil stall+Eppler ext transition
150 | 20000000 | 0.25 | XFOIL ncrit=9
151 | 20000000 | 0.5 | JavaFoil+Calcfoil stall+Eppler ext transition
152 | 20000000 | 0.5 | XFOIL ncrit=9

## 1. Re 50k Mach 0.00 (1)
BIGFOIL.COM POLAR EXPORT
NACA64-411 a=0.8
NACA64-411 a=0.8 |  |  |  | Cl Max: | 1.004 | at alpha= | 10 | deg
JavaFoil+Calcfoil stall+Eppler ext transition |  |  |  | L/D Max: | 40.876 | at alpha= | 4 | deg
Re: | 50000 |  |  | Cd Min: | 0.01609 | at alpha= | -1.5 | deg
Mach: | 0 |  |  | Cl=0 at alpha= | -3.117 | deg
|  |  |  | @ Cl=0.1, Cd= | 0.016895
|  |  |  | @ Cl=0.4, Cd= | 0.016763
|  |  |  | @ Cl=0.6, Cd= | 0.017812
alpha (deg) | Cl | Cd | Cm | Cl/Cd
-17.5 | -0.428 | 0.34723 | -0.017 | -1.234
-17 | -0.447 | 0.34262 | -0.018 | -1.306
-16.5 | -0.466 | 0.30629 | -0.019 | -1.522
-16 | -0.485 | 0.27472 | -0.019 | -1.764
-15.5 | -0.503 | 0.25306 | -0.019 | -1.986
-15 | -0.52 | 0.23706 | -0.02 | -2.192
-14.5 | -0.535 | 0.21455 | -0.02 | -2.494
-14 | -0.549 | 0.19721 | -0.021 | -2.783
-13.5 | -0.56 | 0.18173 | -0.021 | -3.083
-13 | -0.569 | 0.16338 | -0.022 | -3.482
-12.5 | -0.571 | 0.15336 | -0.022 | -3.726
-12 | -0.569 | 0.13853 | -0.022 | -4.107
-11.5 | -0.563 | 0.12951 | -0.022 | -4.348
-11 | -0.554 | 0.11796 | -0.023 | -4.694
-10.5 | -0.54 | 0.10679 | -0.023 | -5.061
-10 | -0.523 | 0.09911 | -0.024 | -5.28
-9.5 | -0.502 | 0.09257 | -0.024 | -5.427
-9 | -0.478 | 0.08331 | -0.024 | -5.732
-8.5 | -0.449 | 0.07746 | -0.024 | -5.799
-8 | -0.418 | 0.07097 | -0.025 | -5.884
-7.5 | -0.382 | 0.06492 | -0.025 | -5.887
-7 | -0.344 | 0.06069 | -0.026 | -5.665
-6.5 | -0.304 | 0.05657 | -0.026 | -5.365
-6 | -0.262 | 0.05257 | -0.027 | -4.978
-5.5 | -0.218 | 0.04939 | -0.027 | -4.424
-5 | -0.174 | 0.04675 | -0.029 | -3.725
-4.5 | -0.129 | 0.044 | -0.03 | -2.928
-4 | -0.083 | 0.04178 | -0.031 | -1.979
-3.5 | -0.036 | 0.04009 | -0.032 | -0.897
-3 | 0.011 | 0.03856 | -0.033 | 0.291
-2.5 | 0.073 | 0.0169 | -0.071 | 4.319
-2 | 0.132 | 0.01689 | -0.072 | 7.828
-1.5 | 0.191 | 0.01609 | -0.072 | 11.896
-1 | 0.251 | 0.01613 | -0.073 | 15.563
-0.5 | 0.31 | 0.01618 | -0.073 | 19.172
0 | 0.362 | 0.01663 | -0.074 | 21.75
0.5 | 0.419 | 0.01683 | -0.074 | 24.916
1 | 0.477 | 0.01714 | -0.074 | 27.814
1.5 | 0.534 | 0.01739 | -0.075 | 30.7
2 | 0.591 | 0.01775 | -0.075 | 33.279
2.5 | 0.645 | 0.01812 | -0.076 | 35.602
3 | 0.7 | 0.01861 | -0.076 | 37.605
3.5 | 0.754 | 0.01911 | -0.076 | 39.434
4 | 0.806 | 0.01972 | -0.077 | 40.876
4.5 | 0.87 | 0.02183 | -0.078 | 39.876
5 | 0.921 | 0.0226 | -0.079 | 40.755
5.5 | 0.797 | 0.0447 | -0.036 | 17.835
6 | 0.834 | 0.04787 | -0.035 | 17.432
6.5 | 0.869 | 0.05149 | -0.033 | 16.878
7 | 0.901 | 0.05609 | -0.032 | 16.058
7.5 | 0.929 | 0.0608 | -0.031 | 15.279
8 | 0.954 | 0.06489 | -0.031 | 14.695
8.5 | 0.974 | 0.07095 | -0.03 | 13.729
9 | 0.99 | 0.07602 | -0.029 | 13.023
9.5 | 1.002 | 0.08408 | -0.029 | 11.913
10 | 1.004 | 0.09067 | -0.028 | 11.078
10.5 | 0.999 | 0.09903 | -0.027 | 10.092
11 | 0.989 | 0.1128 | -0.027 | 8.764
11.5 | 0.972 | 0.11754 | -0.026 | 8.273
12 | 0.952 | 0.13134 | -0.026 | 7.245
12.5 | 0.926 | 0.14111 | -0.025 | 6.565
13 | 0.898 | 0.15557 | -0.025 | 5.772
13.5 | 0.867 | 0.17169 | -0.025 | 5.047
14 | 0.833 | 0.19203 | -0.024 | 4.339
14.5 | 0.799 | 0.20743 | -0.024 | 3.85
15 | 0.763 | 0.2239 | -0.024 | 3.408

## 2. Re 50k Mach 0.00 (2)
BIGFOIL.COM POLAR EXPORT
NACA64-411 a=0.8
NACA64-411 a=0.8 |  |  |  | Cl Max: | 1.1761 | at alpha= | 9.5 | deg
XFOIL ncrit=9 |  |  |  | L/D Max: | 33.9513 | at alpha= | 7 | deg
Re: | 50000 |  |  | Cd Min: | 0.24474 | at alpha= | -19.5 | deg
Mach: | 0 |  |  | Cl=0 at alpha= | 0.6033 | deg
|  |  |  | @ Cl=0.1, Cd= | 0.029848
|  |  |  | @ Cl=0.4, Cd= | 0.04244
|  |  |  | @ Cl=0.6, Cd= | 0.050898
alpha (deg) | Cl | Cd | Cm | Cl/Cd
-20 | -0.6445 | 0.24157 | 0.0251 | -2.668
-19.5 | -0.6411 | 0.24474 | 0.0184 | -2.6195
-19 | -0.61 | 0.22828 | 0.0172 | -2.6722
-18.5 | -0.5919 | 0.22184 | 0.0137 | -2.6681
-18 | -0.5824 | 0.21939 | 0.0084 | -2.6546
-17.5 | -0.5654 | 0.21145 | 0.0049 | -2.6739
-17 | -0.5432 | 0.20298 | 0.0027 | -2.6761
-16.5 | -0.5391 | 0.2014 | -0.0027 | -2.6768
-16 | -0.5131 | 0.19032 | -0.0042 | -2.696
-15.5 | -0.5066 | 0.18688 | -0.0086 | -2.7108
-15 | -0.4855 | 0.17764 | -0.0107 | -2.7331
-14.5 | -0.4786 | 0.17328 | -0.0144 | -2.762
-14 | -0.4583 | 0.16456 | -0.0161 | -2.785
-13.5 | -0.4707 | 0.16365 | -0.0212 | -2.8763
-13 | -0.4472 | 0.15434 | -0.0222 | -2.8975
-12.5 | -0.4266 | 0.14584 | -0.0233 | -2.9251
-12 | -0.4137 | 0.13886 | -0.0249 | -2.9793
-11.5 | -0.404 | 0.13245 | -0.0266 | -3.0502
-11 | -0.3963 | 0.1265 | -0.0279 | -3.1328
-10.5 | -0.4021 | 0.12223 | -0.0297 | -3.2897
-10 | -0.3766 | 0.11415 | -0.0288 | -3.2992
-9.5 | -0.3937 | 0.11114 | -0.0297 | -3.5424
-9 | -0.3739 | 0.10419 | -0.0278 | -3.5886
-8.5 | -0.3668 | 0.09889 | -0.0255 | -3.7092
-8 | -0.3481 | 0.0929 | -0.0219 | -3.747
-7.5 | -0.3701 | 0.091 | -0.0159 | -4.067
-7 | -0.3445 | 0.08456 | -0.0119 | -4.074
-6.5 | -0.3503 | 0.08081 | -0.006 | -4.3349
-5 | -0.4633 | 0.04378 | -0.0458 | -10.5825
-4.5 | -0.4185 | 0.03766 | -0.0461 | -11.1126
-4 | -0.3692 | 0.03341 | -0.0459 | -11.0506
-3.5 | -0.3222 | 0.03061 | -0.0449 | -10.526
-3 | -0.2782 | 0.02827 | -0.0428 | -9.8408
-2.5 | -0.2361 | 0.02653 | -0.0407 | -8.8994
-2 | -0.2064 | 0.02339 | -0.0339 | -8.8243
-1.5 | -0.2184 | 0.02324 | -0.0153 | -9.3976
-1 | -0.1543 | 0.02327 | -0.0206 | -6.6309
0 | -0.058 | 0.02493 | -0.0267 | -2.3265
0.5 | -0.0119 | 0.02615 | -0.0287 | -0.45507
1 | 0.0457 | 0.028 | -0.0328 | 1.6321
1.5 | 0.113 | 0.03029 | -0.0386 | 3.7306
2 | 0.1745 | 0.03256 | -0.0431 | 5.3593
2.5 | 0.232 | 0.03488 | -0.047 | 6.6514
3 | 0.2877 | 0.03728 | -0.0504 | 7.7173
3.5 | 0.3446 | 0.03985 | -0.0539 | 8.6474
4 | 0.4015 | 0.04251 | -0.0572 | 9.4448
4.5 | 0.4618 | 0.04526 | -0.0608 | 10.2033
5 | 0.5199 | 0.04785 | -0.0636 | 10.8652
5.5 | 0.5753 | 0.05024 | -0.0655 | 11.451
6 | 0.6462 | 0.05213 | -0.0681 | 12.3959
6.5 | 0.7407 | 0.0515 | -0.0698 | 14.3825
7 | 0.934 | 0.02751 | -0.0488 | 33.9513
7.5 | 0.9376 | 0.0334 | -0.0418 | 28.0719
8 | 1.0429 | 0.03887 | -0.0459 | 26.8305
8.5 | 1.1109 | 0.04538 | -0.0464 | 24.4799
9 | 1.1562 | 0.05313 | -0.0452 | 21.7617
9.5 | 1.1761 | 0.06118 | -0.0413 | 19.2236
10 | 1.1737 | 0.06936 | -0.0366 | 16.9219
10.5 | 1.1437 | 0.0773 | -0.0311 | 14.7956
11 | 1.0707 | 0.0865 | -0.027 | 12.378
11.5 | 1.0449 | 0.0982 | -0.0282 | 10.6405
12.5 | 0.8246 | 0.15955 | -0.0799 | 5.1683
13 | 0.8411 | 0.16795 | -0.0814 | 5.008
13.5 | 0.8552 | 0.17655 | -0.0835 | 4.844
14 | 0.8782 | 0.18663 | -0.085 | 4.7056
14.5 | 0.872 | 0.19147 | -0.089 | 4.5542

## 3. Re 50k Mach 0.10 (1)
BIGFOIL.COM POLAR EXPORT
NACA64-411 a=0.8
NACA64-411 a=0.8 |  |  |  | Cl Max: | 0.999 | at alpha= | 10 | deg
JavaFoil+Calcfoil stall+Eppler ext transition |  |  |  | L/D Max: | 40.903 | at alpha= | 4 | deg
Re: | 50000 |  |  | Cd Min: | 0.01614 | at alpha= | -1 | deg
Mach: | 0.1 |  |  | Cl=0 at alpha= | -3.117 | deg
|  |  |  | @ Cl=0.1, Cd= | 0.025917
|  |  |  | @ Cl=0.4, Cd= | 0.016799
|  |  |  | @ Cl=0.6, Cd= | 0.017846
alpha (deg) | Cl | Cd | Cm | Cl/Cd
-17 | -0.404 | 0.35914 | -0.018 | -1.124
-16.5 | -0.425 | 0.3357 | -0.019 | -1.267
-16 | -0.447 | 0.31197 | -0.019 | -1.432
-15.5 | -0.468 | 0.27923 | -0.019 | -1.674
-15 | -0.488 | 0.26093 | -0.02 | -1.869
-14.5 | -0.507 | 0.23031 | -0.02 | -2.2
-14 | -0.524 | 0.21161 | -0.021 | -2.476
-13.5 | -0.539 | 0.19471 | -0.021 | -2.767
-13 | -0.551 | 0.16633 | -0.022 | -3.311
-12.5 | -0.556 | 0.1615 | -0.022 | -3.445
-12 | -0.557 | 0.1459 | -0.022 | -3.816
-11.5 | -0.554 | 0.13253 | -0.023 | -4.177
-11 | -0.546 | 0.12008 | -0.023 | -4.55
-10.5 | -0.535 | 0.11123 | -0.023 | -4.81
-10 | -0.52 | 0.10035 | -0.024 | -5.178
-9.5 | -0.5 | 0.09261 | -0.024 | -5.399
-9 | -0.476 | 0.08378 | -0.024 | -5.686
-8.5 | -0.449 | 0.07905 | -0.024 | -5.679
-8 | -0.418 | 0.07044 | -0.025 | -5.932
-7.5 | -0.383 | 0.06575 | -0.025 | -5.823
-7 | -0.345 | 0.06036 | -0.026 | -5.71
-6.5 | -0.304 | 0.0571 | -0.026 | -5.333
-6 | -0.263 | 0.05296 | -0.027 | -4.959
-5.5 | -0.219 | 0.04969 | -0.028 | -4.415
-5 | -0.175 | 0.04682 | -0.029 | -3.735
-4.5 | -0.129 | 0.04415 | -0.03 | -2.931
-4 | -0.083 | 0.04193 | -0.031 | -1.982
-3.5 | -0.036 | 0.04024 | -0.032 | -0.898
-3 | 0.011 | 0.03861 | -0.033 | 0.292
-2.5 | 0.059 | 0.03712 | -0.036 | 1.594
-2 | 0.133 | 0.0169 | -0.072 | 7.863
-1.5 | 0.192 | 0.01617 | -0.073 | 11.896
-1 | 0.252 | 0.01614 | -0.073 | 15.633
-0.5 | 0.312 | 0.01627 | -0.074 | 19.161
0 | 0.364 | 0.01666 | -0.074 | 21.826
0.5 | 0.421 | 0.01688 | -0.074 | 24.961
1 | 0.479 | 0.01716 | -0.075 | 27.92
1.5 | 0.536 | 0.01743 | -0.075 | 30.781
2 | 0.594 | 0.0178 | -0.076 | 33.355
2.5 | 0.648 | 0.01821 | -0.076 | 35.575
3 | 0.703 | 0.01867 | -0.076 | 37.656
3.5 | 0.757 | 0.01918 | -0.077 | 39.473
4 | 0.81 | 0.0198 | -0.077 | 40.903
4.5 | 0.874 | 0.02193 | -0.079 | 39.873
5 | 0.925 | 0.02271 | -0.079 | 40.73
5.5 | 0.801 | 0.04471 | -0.036 | 17.909
6 | 0.838 | 0.04818 | -0.035 | 17.392
6.5 | 0.872 | 0.05191 | -0.033 | 16.803
7 | 0.903 | 0.05571 | -0.032 | 16.216
7.5 | 0.931 | 0.06034 | -0.031 | 15.431
8 | 0.955 | 0.06594 | -0.031 | 14.48
8.5 | 0.974 | 0.07186 | -0.03 | 13.557
9 | 0.989 | 0.07799 | -0.029 | 12.678
9.5 | 0.998 | 0.08414 | -0.028 | 11.866
10 | 0.999 | 0.09208 | -0.028 | 10.847
10.5 | 0.991 | 0.10059 | -0.027 | 9.848
11 | 0.976 | 0.11354 | -0.027 | 8.599
11.5 | 0.956 | 0.12441 | -0.026 | 7.686
12 | 0.931 | 0.13492 | -0.026 | 6.901
12.5 | 0.901 | 0.15181 | -0.026 | 5.938
13 | 0.868 | 0.15938 | -0.025 | 5.448
13.5 | 0.832 | 0.17951 | -0.025 | 4.636
14 | 0.794 | 0.1981 | -0.024 | 4.009
14.5 | 0.755 | 0.21736 | -0.024 | 3.473
15 | 0.715 | 0.24343 | -0.025 | 2.938

## 4. Re 50k Mach 0.10 (2)
BIGFOIL.COM POLAR EXPORT
NACA64-411 a=0.8
NACA64-411 a=0.8 |  |  |  | Cl Max: | 1.1754 | at alpha= | 9.5 | deg
XFOIL ncrit=9 |  |  |  | L/D Max: | 33.1257 | at alpha= | 7 | deg
Re: | 50000 |  |  | Cd Min: | 0.24659 | at alpha= | -19.5 | deg
Mach: | 0.1 |  |  | Cl=0 at alpha= | 0.61203 | deg
|  |  |  | @ Cl=0.1, Cd= | 0.029966
|  |  |  | @ Cl=0.4, Cd= | 0.042591
|  |  |  | @ Cl=0.6, Cd= | 0.051143
alpha (deg) | Cl | Cd | Cm | Cl/Cd
-20 | -0.6468 | 0.24273 | 0.0252 | -2.6647
-19.5 | -0.6443 | 0.24659 | 0.0183 | -2.6128
-19 | -0.611 | 0.22874 | 0.0175 | -2.6712
-18.5 | -0.5932 | 0.22249 | 0.0138 | -2.6662
-18 | -0.5849 | 0.22077 | 0.0082 | -2.6494
-17.5 | -0.5643 | 0.21114 | 0.0053 | -2.6726
-17 | -0.5439 | 0.20351 | 0.0027 | -2.6726
-16.5 | -0.5416 | 0.20273 | -0.003 | -2.6715
-16 | -0.513 | 0.19072 | -0.0042 | -2.6898
-15.5 | -0.5088 | 0.18806 | -0.009 | -2.7055
-15 | -0.4846 | 0.17791 | -0.0107 | -2.7238
-14.5 | -0.4807 | 0.17436 | -0.0148 | -2.7569
-14 | -0.4574 | 0.16491 | -0.0162 | -2.7736
-13.5 | -0.4567 | 0.16052 | -0.0201 | -2.8451
-13 | -0.4494 | 0.15536 | -0.0226 | -2.8926
-12.5 | -0.4277 | 0.14658 | -0.0236 | -2.9179
-12 | -0.4129 | 0.13931 | -0.0251 | -2.9639
-11.5 | -0.4025 | 0.13282 | -0.0267 | -3.0304
-11 | -0.3969 | 0.12713 | -0.0282 | -3.122
-10.5 | -0.4044 | 0.12307 | -0.0302 | -3.2859
-10 | -0.3755 | 0.11457 | -0.0289 | -3.2775
-9.5 | -0.3803 | 0.10991 | -0.0294 | -3.4601
-9 | -0.3768 | 0.10499 | -0.0281 | -3.5889
-8.5 | -0.3693 | 0.09963 | -0.0256 | -3.7067
-8 | -0.3456 | 0.09318 | -0.022 | -3.709
-7 | -0.3431 | 0.08483 | -0.0121 | -4.0446
-6.5 | -0.3494 | 0.08109 | -0.0062 | -4.3088
-5.5 | -0.508 | 0.0535 | -0.0417 | -9.4953
-5 | -0.4671 | 0.04449 | -0.0457 | -10.499
-4.5 | -0.4231 | 0.03823 | -0.0461 | -11.0672
-4 | -0.3732 | 0.0338 | -0.046 | -11.0414
-3.5 | -0.3261 | 0.03092 | -0.0451 | -10.5466
-3 | -0.2814 | 0.0285 | -0.0431 | -9.8737
-2.5 | -0.2393 | 0.02674 | -0.0409 | -8.9491
-2 | -0.2033 | 0.02343 | -0.0359 | -8.6769
-1.5 | -0.2195 | 0.02341 | -0.0163 | -9.3763
-1 | -0.1569 | 0.02337 | -0.0204 | -6.7137
-0.5 | -0.1089 | 0.02401 | -0.0237 | -4.5356
0 | -0.0601 | 0.02502 | -0.0266 | -2.4021
0.5 | -0.0136 | 0.02624 | -0.0287 | -0.51829
1 | 0.0471 | 0.02816 | -0.0333 | 1.6726
1.5 | 0.1136 | 0.03043 | -0.0389 | 3.7332
2 | 0.1752 | 0.0327 | -0.0435 | 5.3578
2.5 | 0.2329 | 0.03503 | -0.0473 | 6.6486
3 | 0.2897 | 0.03747 | -0.0508 | 7.7315
3.5 | 0.3508 | 0.04018 | -0.0549 | 8.7307
4 | 0.401 | 0.04264 | -0.0572 | 9.4043
4.5 | 0.4641 | 0.04548 | -0.0611 | 10.2045
5 | 0.5226 | 0.04808 | -0.0639 | 10.8694
5.5 | 0.5752 | 0.05043 | -0.0654 | 11.4059
6 | 0.6434 | 0.05239 | -0.0677 | 12.281
6.5 | 0.7357 | 0.05197 | -0.0692 | 14.1562
7 | 0.9305 | 0.02809 | -0.0476 | 33.1257
7.5 | 0.94 | 0.03379 | -0.0412 | 27.8189
8 | 1.0495 | 0.03948 | -0.0458 | 26.5831
8.5 | 1.1144 | 0.04609 | -0.0459 | 24.1788
9 | 1.1578 | 0.054 | -0.0444 | 21.4407
9.5 | 1.1754 | 0.06215 | -0.0405 | 18.9123
10 | 1.1704 | 0.07037 | -0.0358 | 16.6321
10.5 | 1.1272 | 0.07788 | -0.0296 | 14.4735
11 | 1.0596 | 0.08764 | -0.0269 | 12.0904
11.5 | 1.0343 | 0.09954 | -0.0287 | 10.3908
12 | 0.9165 | 0.12717 | -0.0497 | 7.2069
12.5 | 0.8249 | 0.16014 | -0.0803 | 5.1511
13 | 0.8409 | 0.16851 | -0.0819 | 4.9902
13.5 | 0.8546 | 0.17703 | -0.0841 | 4.8274
14 | 0.8817 | 0.18771 | -0.0853 | 4.6971
14.5 | 0.8749 | 0.19242 | -0.0894 | 4.5468

## 5. Re 50k Mach 0.25 (1)
BIGFOIL.COM POLAR EXPORT
NACA64-411 a=0.8
NACA64-411 a=0.8 |  |  |  | Cl Max: | 0.971 | at alpha= | 9 | deg
JavaFoil+Calcfoil stall+Eppler ext transition |  |  |  | L/D Max: | 40.808 | at alpha= | 4 | deg
Re: | 50000 |  |  | Cd Min: | 0.01636 | at alpha= | -1.5 | deg
Mach: | 0.25 |  |  | Cl=0 at alpha= | -3.1225 | deg
|  |  |  | @ Cl=0.1, Cd= | 0.026852
|  |  |  | @ Cl=0.4, Cd= | 0.016987
|  |  |  | @ Cl=0.6, Cd= | 0.32517
alpha (deg) | Cl | Cd | Cm | Cl/Cd
-15.5 | -0.071 | 0.99548 | -0.02 | -0.071
-15 | -0.163 | 0.66778 | -0.019 | -0.245
-14.5 | -0.234 | 0.46236 | -0.019 | -0.506
-14 | -0.292 | 0.38172 | -0.02 | -0.764
-13.5 | -0.343 | 0.2983 | -0.02 | -1.148
-13 | -0.388 | 0.2592 | -0.02 | -1.497
-12.5 | -0.423 | 0.22193 | -0.021 | -1.904
-12 | -0.448 | 0.18455 | -0.022 | -2.43
-11.5 | -0.468 | 0.16444 | -0.023 | -2.846
-11 | -0.481 | 0.14607 | -0.023 | -3.292
-10.5 | -0.487 | 0.12855 | -0.023 | -3.788
-10 | -0.486 | 0.11418 | -0.024 | -4.256
-9.5 | -0.478 | 0.10459 | -0.024 | -4.571
-9 | -0.464 | 0.09308 | -0.024 | -4.981
-8.5 | -0.443 | 0.08396 | -0.025 | -5.277
-8 | -0.417 | 0.07663 | -0.025 | -5.441
-7.5 | -0.385 | 0.06823 | -0.026 | -5.643
-7 | -0.348 | 0.06359 | -0.026 | -5.48
-6.5 | -0.309 | 0.05812 | -0.027 | -5.32
-6 | -0.268 | 0.05437 | -0.027 | -4.921
-5.5 | -0.224 | 0.05038 | -0.028 | -4.446
-5 | -0.179 | 0.04751 | -0.029 | -3.766
-4.5 | -0.133 | 0.04462 | -0.03 | -2.971
-4 | -0.085 | 0.04244 | -0.031 | -2.008
-3.5 | -0.037 | 0.04051 | -0.032 | -0.915
-3 | 0.012 | 0.03898 | -0.033 | 0.297
-2.5 | 0.061 | 0.03747 | -0.036 | 1.62
-2 | 0.136 | 0.01705 | -0.074 | 8.006
-1.5 | 0.198 | 0.01636 | -0.074 | 12.079
-1 | 0.259 | 0.01636 | -0.075 | 15.842
-0.5 | 0.32 | 0.01644 | -0.075 | 19.488
0 | 0.373 | 0.01687 | -0.076 | 22.119
0.5 | 0.433 | 0.01713 | -0.076 | 25.247
1 | 0.492 | 0.01743 | -0.077 | 28.201
1.5 | 0.551 | 0.01774 | -0.077 | 31.03
2 | 0.609 | 0.0181 | -0.078 | 33.65
2.5 | 0.665 | 0.01857 | -0.078 | 35.796
3 | 0.721 | 0.01908 | -0.078 | 37.803
3.5 | 0.776 | 0.01964 | -0.079 | 39.537
4 | 0.83 | 0.02034 | -0.079 | 40.808
4.5 | 0.895 | 0.02255 | -0.081 | 39.716
5 | 0.947 | 0.02331 | -0.081 | 40.608
5.5 | 0.819 | 0.04527 | -0.037 | 18.099
6 | 0.856 | 0.04894 | -0.035 | 17.489
6.5 | 0.888 | 0.05298 | -0.034 | 16.768
7 | 0.917 | 0.05741 | -0.032 | 15.968
7.5 | 0.94 | 0.06417 | -0.032 | 14.648
8 | 0.957 | 0.06935 | -0.032 | 13.805
8.5 | 0.968 | 0.0755 | -0.03 | 12.816
9 | 0.971 | 0.082 | -0.029 | 11.84
9.5 | 0.966 | 0.09496 | -0.028 | 10.173
10 | 0.947 | 0.10802 | -0.027 | 8.764
10.5 | 0.913 | 0.11515 | -0.026 | 7.929
11 | 0.869 | 0.13279 | -0.026 | 6.541
11.5 | 0.814 | 0.14966 | -0.025 | 5.439
12 | 0.75 | 0.17358 | -0.024 | 4.323
12.5 | 0.679 | 0.20367 | -0.025 | 3.334
13 | 0.601 | 0.23663 | -0.025 | 2.541
13.5 | 0.518 | 0.27165 | -0.024 | 1.907
14 | 0.43 | 0.32517 | -0.025 | 1.322

## 6. Re 50k Mach 0.25 (2)
BIGFOIL.COM POLAR EXPORT
NACA64-411 a=0.8
NACA64-411 a=0.8 |  |  |  | Cl Max: | 1.1608 | at alpha= | 9 | deg
XFOIL ncrit=9 |  |  |  | L/D Max: | 29.8443 | at alpha= | 7 | deg
Re: | 50000 |  |  | Cd Min: | 0.25101 | at alpha= | -20 | deg
Mach: | 0.25 |  |  | Cl=0 at alpha= | 0.63131 | deg
|  |  |  | @ Cl=0.1, Cd= | 0.030705
|  |  |  | @ Cl=0.4, Cd= | 0.043122
|  |  |  | @ Cl=0.6, Cd= | 0.051883
alpha (deg) | Cl | Cd | Cm | Cl/Cd
-20 | -0.6619 | 0.25101 | 0.025 | -2.6369
-19.5 | -0.6392 | 0.23988 | 0.0218 | -2.6647
-19 | -0.6179 | 0.23192 | 0.0186 | -2.6643
-18.5 | -0.602 | 0.22699 | 0.0139 | -2.6521
-18 | -0.6003 | 0.2294 | 0.0073 | -2.6168
-17.5 | -0.5654 | 0.21266 | 0.0065 | -2.6587
-17 | -0.5499 | 0.20726 | 0.0024 | -2.6532
-16.5 | -0.5383 | 0.20212 | -0.0022 | -2.6633
-16 | -0.5156 | 0.19357 | -0.0044 | -2.6636
-15.5 | -0.523 | 0.19529 | -0.0106 | -2.6781
-15 | -0.4838 | 0.18017 | -0.0109 | -2.6852
-14.5 | -0.4944 | 0.18099 | -0.0166 | -2.7316
-14 | -0.4588 | 0.168 | -0.0172 | -2.731
-13.5 | -0.4416 | 0.16038 | -0.0193 | -2.7535
-13 | -0.4326 | 0.15434 | -0.0222 | -2.8029
-12.5 | -0.44 | 0.15195 | -0.0259 | -2.8957
-12 | -0.4202 | 0.14353 | -0.0271 | -2.9276
-11.5 | -0.407 | 0.1365 | -0.0285 | -2.9817
-11 | -0.4078 | 0.13163 | -0.0304 | -3.0981
-10.5 | -0.3751 | 0.12217 | -0.0294 | -3.0703
-10 | -0.3852 | 0.11862 | -0.0307 | -3.2473
-9.5 | -0.357 | 0.11031 | -0.0295 | -3.2363
-9 | -0.3517 | 0.10483 | -0.0286 | -3.355
-8.5 | -0.3433 | 0.09954 | -0.0263 | -3.4489
-8 | -0.3471 | 0.09587 | -0.0224 | -3.6205
-7.5 | -0.3366 | 0.09055 | -0.0182 | -3.7173
-7 | -0.337 | 0.08638 | -0.0131 | -3.9014
-6.5 | -0.348 | 0.08288 | -0.007 | -4.1988
-5.5 | -0.5189 | 0.0594 | -0.0367 | -8.7357
-5 | -0.4907 | 0.04899 | -0.0427 | -10.0163
-4.5 | -0.4471 | 0.04153 | -0.0454 | -10.7657
-4 | -0.3958 | 0.03609 | -0.0464 | -10.967
-3.5 | -0.3474 | 0.03267 | -0.0459 | -10.6336
-3 | -0.2993 | 0.0299 | -0.0444 | -10.01
-2.5 | -0.2553 | 0.02807 | -0.0421 | -9.0951
-2 | -0.2067 | 0.02597 | -0.0414 | -7.9592
-1.5 | -0.2109 | 0.02437 | -0.0238 | -8.6541
-1 | -0.1702 | 0.02397 | -0.0194 | -7.1005
-0.5 | -0.1229 | 0.02449 | -0.0226 | -5.0184
0 | -0.0721 | 0.02547 | -0.0258 | -2.8308
0.5 | -0.0203 | 0.0268 | -0.0289 | -0.75746
1 | 0.057 | 0.02923 | -0.0364 | 1.9501
1.5 | 0.1261 | 0.0316 | -0.0422 | 3.9905
2 | 0.1878 | 0.03386 | -0.0465 | 5.5464
2.5 | 0.2452 | 0.03617 | -0.05 | 6.7791
3 | 0.2995 | 0.0385 | -0.0529 | 7.7792
3.5 | 0.354 | 0.04101 | -0.0557 | 8.632
4 | 0.415 | 0.04381 | -0.0594 | 9.4727
4.5 | 0.476 | 0.04657 | -0.0626 | 10.2212
5 | 0.5367 | 0.04924 | -0.0654 | 10.8997
5.5 | 0.588 | 0.05158 | -0.0664 | 11.3998
6 | 0.6609 | 0.05342 | -0.0685 | 12.3718
6.5 | 0.7965 | 0.04906 | -0.0688 | 16.2352
7 | 0.9201 | 0.03083 | -0.0429 | 29.8443
7.5 | 0.9609 | 0.03604 | -0.0394 | 26.662
8 | 1.0855 | 0.04333 | -0.0452 | 25.0519
8.5 | 1.1252 | 0.04986 | -0.0422 | 22.5672
9 | 1.1608 | 0.05845 | -0.0404 | 19.8597
9.5 | 1.1543 | 0.06592 | -0.0349 | 17.5106
10 | 1.1094 | 0.07336 | -0.0286 | 15.1227
10.5 | 1.0535 | 0.08252 | -0.0262 | 12.7666
11 | 1.0069 | 0.09443 | -0.0291 | 10.6629
11.5 | 0.9228 | 0.11526 | -0.044 | 8.0062
12 | 0.8935 | 0.13486 | -0.0561 | 6.6254
12.5 | 0.8277 | 0.16331 | -0.0828 | 5.0683
13 | 0.8411 | 0.17156 | -0.085 | 4.9027
13.5 | 0.8551 | 0.17991 | -0.0875 | 4.7529
14 | 0.8703 | 0.18824 | -0.0901 | 4.6234

## 7. Re 50k Mach 0.50 (1)
BIGFOIL.COM POLAR EXPORT
NACA64-411 a=0.8
NACA64-411 a=0.8 |  |  |  | Cl Max: | 1.218 | at alpha= | 20 | deg
JavaFoil+Calcfoil stall+Eppler ext transition |  |  |  | L/D Max: | 39.379 | at alpha= | 3.5 | deg
Re: | 50000 |  |  | Cd Min: | 0.01736 | at alpha= | -0.5 | deg
Mach: | 0.5 |  |  | Cl=0 at alpha= | -3.1204 | deg
|  |  |  | @ Cl=0.1, Cd= | 0.030751
|  |  |  | @ Cl=0.4, Cd= | 0.017817
|  |  |  | @ Cl=0.6, Cd= | 0.019039
alpha (deg) | Cl | Cd | Cm | Cl/Cd
-20 | -0.915 | 0.43044 | -0.036 | -2.126
-19.5 | -0.887 | 0.55889 | -0.035 | -1.587
-19 | -0.86 | 0.3923 | -0.035 | -2.193
-18.5 | -0.834 | 0.39956 | -0.035 | -2.087
-18 | -0.807 | 0.37648 | -0.035 | -2.145
-17.5 | -0.781 | 0.37134 | -0.036 | -2.103
-17 | -0.752 | 0.36269 | -0.034 | -2.075
-16.5 | -0.725 | 0.36933 | -0.034 | -1.964
-16 | -0.699 | 0.34771 | -0.034 | -2.01
-15.5 | -0.672 | 0.33856 | -0.034 | -1.985
-15 | -0.645 | 0.33203 | -0.035 | -1.943
-14.5 | -0.618 | 0.33075 | -0.035 | -1.87
-14 | -0.59 | 0.30633 | -0.033 | -1.927
-13.5 | -0.563 | 0.29361 | -0.033 | -1.918
-13 | -0.536 | 0.28735 | -0.033 | -1.867
-12.5 | -0.509 | 0.28377 | -0.033 | -1.795
-12 | -0.482 | 0.28339 | -0.033 | -1.702
-11.5 | -0.455 | 0.28011 | -0.033 | -1.626
-11 | -0.428 | 0.26338 | -0.03 | -1.623
-10.5 | -0.401 | 0.23333 | -0.03 | -1.717
-10 | -0.374 | 0.2274 | -0.031 | -1.643
-9.5 | -0.347 | 0.21965 | -0.031 | -1.578
-9 | -0.319 | 0.21608 | -0.031 | -1.478
-8.5 | -0.292 | 0.21272 | -0.032 | -1.374
-8 | -0.265 | 0.18995 | -0.028 | -1.394
-7.5 | -0.238 | 0.1798 | -0.028 | -1.322
-7 | -0.211 | 0.17689 | -0.028 | -1.19
-6.5 | -0.28 | 0.08416 | -0.029 | -3.327
-6 | -0.27 | 0.06541 | -0.029 | -4.12
-5.5 | -0.236 | 0.05898 | -0.03 | -4
-5 | -0.193 | 0.05173 | -0.031 | -3.732
-4.5 | -0.145 | 0.04773 | -0.032 | -3.039
-4 | -0.094 | 0.04449 | -0.034 | -2.113
-3.5 | -0.041 | 0.0423 | -0.035 | -0.973
-3 | 0.013 | 0.0403 | -0.036 | 0.32
-2.5 | 0.068 | 0.03874 | -0.038 | 1.746
-2 | 0.152 | 0.01777 | -0.082 | 8.579
-1.5 | 0.221 | 0.01755 | -0.083 | 12.585
-1 | 0.279 | 0.01827 | -0.08 | 15.254
-0.5 | 0.358 | 0.01736 | -0.084 | 20.62
0 | 0.415 | 0.01798 | -0.084 | 23.111
0.5 | 0.481 | 0.01824 | -0.085 | 26.395
1 | 0.547 | 0.01868 | -0.085 | 29.294
1.5 | 0.612 | 0.01912 | -0.086 | 32.028
2 | 0.678 | 0.0196 | -0.086 | 34.566
2.5 | 0.738 | 0.02023 | -0.087 | 36.476
3 | 0.8 | 0.02099 | -0.087 | 38.097
3.5 | 0.859 | 0.02181 | -0.087 | 39.379
4 | 0.93 | 0.02437 | -0.089 | 38.153
4.5 | 0.814 | 0.04189 | -0.043 | 19.432
5 | 0.854 | 0.04527 | -0.04 | 18.874
5.5 | 0.89 | 0.05024 | -0.038 | 17.708
6 | 0.909 | 0.05511 | -0.036 | 16.486
6.5 | 0.901 | 0.06361 | -0.034 | 14.165
7 | 0.822 | 0.08165 | -0.03 | 10.065
7.5 | 0.568 | 0.15929 | -0.029 | 3.566
8 | 0.595 | 0.19561 | -0.034 | 3.04
8.5 | 0.621 | 0.19794 | -0.034 | 3.136
9 | 0.648 | 0.20094 | -0.039 | 3.224
9.5 | 0.674 | 0.20776 | -0.04 | 3.244
10 | 0.7 | 0.21207 | -0.04 | 3.301
10.5 | 0.726 | 0.23074 | -0.041 | 3.146
11 | 0.753 | 0.25884 | -0.045 | 2.91
11.5 | 0.779 | 0.27386 | -0.045 | 2.844
12 | 0.804 | 0.27717 | -0.045 | 2.902
12.5 | 0.83 | 0.28187 | -0.045 | 2.945
13 | 0.858 | 0.29342 | -0.05 | 2.923
13.5 | 0.883 | 0.30046 | -0.05 | 2.94
14 | 0.909 | 0.32235 | -0.05 | 2.819
14.5 | 0.934 | 0.32023 | -0.051 | 2.917
15 | 0.962 | 0.35669 | -0.054 | 2.697
15.5 | 0.987 | 0.35402 | -0.054 | 2.788
16 | 1.012 | 0.37354 | -0.055 | 2.71
16.5 | 1.038 | 0.3832 | -0.055 | 2.708
17 | 1.065 | 0.41829 | -0.058 | 2.547
17.5 | 1.091 | 0.40693 | -0.059 | 2.68
18 | 1.115 | 0.40717 | -0.059 | 2.739
18.5 | 1.14 | 0.41883 | -0.059 | 2.722
19 | 1.169 | 0.42938 | -0.062 | 2.722
19.5 | 1.193 | 0.44506 | -0.062 | 2.681
20 | 1.218 | 0.44981 | -0.063 | 2.707

## 8. Re 50k Mach 0.50 (2)
BIGFOIL.COM POLAR EXPORT
NACA64-411 a=0.8
NACA64-411 a=0.8 |  |  |  | Cl Max: | 1.163 | at alpha= | 20 | deg
XFOIL ncrit=9 |  |  |  | L/D Max: | 27.5066 | at alpha= | 6.5 | deg
Re: | 50000 |  |  | Cd Min: | 0.30925 | at alpha= | 20 | deg
Mach: | 0.5 |  |  | Cl=0 at alpha= | 0.55787 | deg
|  |  |  | @ Cl=0.1, Cd= | 0.033822
|  |  |  | @ Cl=0.4, Cd= | 0.045994
|  |  |  | @ Cl=0.6, Cd= | 0.055313
alpha (deg) | Cl | Cd | Cm | Cl/Cd
-20 | -0.7045 | 0.26559 | 0.0325 | -2.6526
-19.5 | -0.6858 | 0.26142 | 0.0263 | -2.6234
-19 | -0.6668 | 0.25576 | 0.0204 | -2.6071
-18.5 | -0.6373 | 0.24247 | 0.0173 | -2.6284
-18 | -0.6169 | 0.23608 | 0.0123 | -2.6131
-17.5 | -0.6045 | 0.23403 | 0.0059 | -2.583
-17 | -0.5719 | 0.21988 | 0.0036 | -2.601
-16.5 | -0.5643 | 0.21958 | -0.0029 | -2.5699
-16 | -0.5302 | 0.205 | -0.0049 | -2.5863
-15.5 | -0.5218 | 0.20296 | -0.0106 | -2.5709
-15 | -0.4899 | 0.19033 | -0.0127 | -2.574
-14.5 | -0.4881 | 0.18923 | -0.0182 | -2.5794
-14 | -0.4599 | 0.17848 | -0.0203 | -2.5768
-13.5 | -0.4358 | 0.16934 | -0.0227 | -2.5735
-13 | -0.4184 | 0.16202 | -0.0255 | -2.5824
-12.5 | -0.4063 | 0.15585 | -0.0284 | -2.607
-12 | -0.3952 | 0.14983 | -0.0308 | -2.6377
-11.5 | -0.374 | 0.14186 | -0.032 | -2.6364
-11 | -0.3619 | 0.13575 | -0.0331 | -2.6659
-10.5 | -0.3637 | 0.13174 | -0.0344 | -2.7607
-10 | -0.3381 | 0.12291 | -0.0342 | -2.7508
-9.5 | -0.3382 | 0.11858 | -0.0337 | -2.8521
-9 | -0.3211 | 0.11165 | -0.032 | -2.876
-8.5 | -0.318 | 0.10688 | -0.029 | -2.9753
-8 | -0.3153 | 0.10207 | -0.0253 | -3.0891
-7.5 | -0.3167 | 0.0975 | -0.0211 | -3.2482
-7 | -0.3371 | 0.09498 | -0.0151 | -3.5492
-6.5 | -0.3359 | 0.08955 | -0.0115 | -3.751
-6 | -0.4573 | 0.08305 | -0.0212 | -5.5063
-5.5 | -0.4961 | 0.07467 | -0.0268 | -6.6439
-5 | -0.5243 | 0.06533 | -0.0345 | -8.0254
-4.5 | -0.5168 | 0.05686 | -0.0379 | -9.089
-4 | -0.4889 | 0.04916 | -0.0412 | -9.9451
-3.5 | -0.4439 | 0.04236 | -0.0448 | -10.4792
-3 | -0.3878 | 0.03732 | -0.047 | -10.3912
-2.5 | -0.3313 | 0.03365 | -0.0467 | -9.8455
-2 | -0.2783 | 0.03134 | -0.0449 | -8.88
-1.5 | -0.2251 | 0.02956 | -0.0431 | -7.615
-1 | -0.1909 | 0.02748 | -0.0347 | -6.9469
-0.5 | -0.174 | 0.02702 | -0.0193 | -6.4397
0 | -0.0886 | 0.02874 | -0.0285 | -3.0828
0.5 | -0.0086 | 0.03064 | -0.0363 | -0.28068
1 | 0.0657 | 0.03271 | -0.0426 | 2.0086
1.5 | 0.1345 | 0.03494 | -0.0476 | 3.8495
2 | 0.1986 | 0.03725 | -0.0516 | 5.3315
2.5 | 0.259 | 0.03967 | -0.0548 | 6.5289
3 | 0.3215 | 0.04236 | -0.0582 | 7.5897
3.5 | 0.3815 | 0.04515 | -0.061 | 8.4496
4 | 0.449 | 0.04823 | -0.0645 | 9.3096
4.5 | 0.5057 | 0.05107 | -0.0662 | 9.9021
5 | 0.5636 | 0.05391 | -0.0675 | 10.4545
5.5 | 0.6334 | 0.0566 | -0.0691 | 11.1908
6 | 0.7228 | 0.05768 | -0.0691 | 12.5312
6.5 | 0.9322 | 0.03389 | -0.04 | 27.5066
7 | 0.9435 | 0.03956 | -0.0334 | 23.8498
7.5 | 1.0323 | 0.04574 | -0.0315 | 22.5689
8 | 1.0609 | 0.05342 | -0.0287 | 19.8596
8.5 | 1.0467 | 0.06162 | -0.0258 | 16.9864
9 | 1.0093 | 0.07139 | -0.0259 | 14.1378
9.5 | 0.9664 | 0.0836 | -0.0304 | 11.5598
10 | 0.9279 | 0.09804 | -0.0384 | 9.4645
10.5 | 0.9045 | 0.11297 | -0.0471 | 8.0066
11 | 0.8818 | 0.12946 | -0.0585 | 6.8114
11.5 | 0.8788 | 0.14293 | -0.0661 | 6.1485
12 | 0.8803 | 0.15642 | -0.0741 | 5.6278
13 | 0.8832 | 0.18755 | -0.0971 | 4.7091
13.5 | 0.8977 | 0.19584 | -0.1009 | 4.5838
14 | 0.9247 | 0.20691 | -0.104 | 4.4691
14.5 | 0.9453 | 0.21644 | -0.1077 | 4.3675
15 | 0.9584 | 0.22341 | -0.1124 | 4.2899
15.5 | 0.9773 | 0.23187 | -0.1167 | 4.2149
16 | 1.0047 | 0.24343 | -0.12 | 4.1273
16.5 | 1.0214 | 0.2505 | -0.125 | 4.0774
17 | 1.0377 | 0.25737 | -0.1304 | 4.0319
17.5 | 1.0556 | 0.26498 | -0.1361 | 3.9837
18 | 1.0788 | 0.27498 | -0.1408 | 3.9232
18.5 | 1.1048 | 0.28615 | -0.1446 | 3.8609
19 | 1.1191 | 0.29138 | -0.1518 | 3.8407
19.5 | 1.1475 | 0.30516 | -0.1551 | 3.7603
20 | 1.163 | 0.30925 | -0.1625 | 3.7607

## 9. Re 100k Mach 0.00 (1)
BIGFOIL.COM POLAR EXPORT
NACA64-411 a=0.8
NACA64-411 a=0.8 |  |  |  | Cl Max: | 1.005 | at alpha= | 10 | deg
JavaFoil+Calcfoil stall+Eppler ext transition |  |  |  | L/D Max: | 56.102 | at alpha= | 4 | deg
Re: | 100000 |  |  | Cd Min: | 0.01226 | at alpha= | -1.5 | deg
Mach: | 0 |  |  | Cl=0 at alpha= | -3.117 | deg
|  |  |  | @ Cl=0.1, Cd= | 0.013609
|  |  |  | @ Cl=0.4, Cd= | 0.012696
|  |  |  | @ Cl=0.6, Cd= | 0.013431
alpha (deg) | Cl | Cd | Cm | Cl/Cd
-17.5 | -0.428 | 0.29314 | -0.018 | -1.462
-17 | -0.447 | 0.26426 | -0.018 | -1.693
-16.5 | -0.466 | 0.24167 | -0.019 | -1.929
-16 | -0.485 | 0.22482 | -0.02 | -2.156
-15.5 | -0.503 | 0.2104 | -0.02 | -2.389
-15 | -0.52 | 0.20234 | -0.021 | -2.568
-14.5 | -0.535 | 0.17606 | -0.021 | -3.04
-14 | -0.549 | 0.16655 | -0.021 | -3.296
-13.5 | -0.56 | 0.15609 | -0.022 | -3.59
-13 | -0.569 | 0.14129 | -0.022 | -4.027
-12.5 | -0.571 | 0.12941 | -0.022 | -4.416
-12 | -0.569 | 0.11913 | -0.022 | -4.777
-11.5 | -0.563 | 0.11018 | -0.023 | -5.111
-11 | -0.554 | 0.10073 | -0.023 | -5.497
-10.5 | -0.54 | 0.09407 | -0.024 | -5.746
-10 | -0.523 | 0.08581 | -0.024 | -6.099
-9.5 | -0.502 | 0.07895 | -0.025 | -6.362
-9 | -0.478 | 0.07371 | -0.025 | -6.479
-8.5 | -0.449 | 0.06889 | -0.025 | -6.521
-8 | -0.418 | 0.06322 | -0.025 | -6.606
-7.5 | -0.382 | 0.0583 | -0.026 | -6.556
-7 | -0.344 | 0.05451 | -0.026 | -6.308
-6.5 | -0.304 | 0.05086 | -0.027 | -5.969
-6 | -0.262 | 0.0477 | -0.027 | -5.487
-5.5 | -0.219 | 0.04491 | -0.028 | -4.866
-5 | -0.174 | 0.04241 | -0.029 | -4.107
-4.5 | -0.129 | 0.04024 | -0.031 | -3.203
-4 | -0.083 | 0.03828 | -0.032 | -2.161
-3.5 | -0.036 | 0.0367 | -0.033 | -0.98
-3 | 0.011 | 0.03509 | -0.035 | 0.321
-2.5 | 0.073 | 0.01365 | -0.072 | 5.346
-2 | 0.132 | 0.01356 | -0.073 | 9.749
-1.5 | 0.191 | 0.01226 | -0.073 | 15.624
-1 | 0.251 | 0.01231 | -0.074 | 20.405
-0.5 | 0.31 | 0.01244 | -0.074 | 24.948
0 | 0.366 | 0.01261 | -0.075 | 29.052
0.5 | 0.425 | 0.01276 | -0.075 | 33.281
1 | 0.483 | 0.01296 | -0.075 | 37.22
1.5 | 0.54 | 0.0132 | -0.076 | 40.95
2 | 0.598 | 0.01342 | -0.076 | 44.544
2.5 | 0.653 | 0.01372 | -0.077 | 47.599
3 | 0.709 | 0.01403 | -0.077 | 50.508
3.5 | 0.763 | 0.01417 | -0.077 | 53.886
4 | 0.817 | 0.01456 | -0.078 | 56.102
4.5 | 0.873 | 0.01851 | -0.078 | 47.178
5 | 0.924 | 0.01925 | -0.079 | 48.017
5.5 | 0.973 | 0.01998 | -0.079 | 48.689
6 | 0.835 | 0.04412 | -0.036 | 18.928
6.5 | 0.87 | 0.04751 | -0.035 | 18.306
7 | 0.901 | 0.0511 | -0.033 | 17.634
7.5 | 0.929 | 0.05485 | -0.032 | 16.941
8 | 0.954 | 0.05957 | -0.032 | 16.011
8.5 | 0.974 | 0.06443 | -0.031 | 15.122
9 | 0.99 | 0.06873 | -0.03 | 14.409
9.5 | 1.002 | 0.07409 | -0.03 | 13.521
10 | 1.005 | 0.08172 | -0.029 | 12.294
10.5 | 0.999 | 0.08735 | -0.028 | 11.441
11 | 0.989 | 0.09704 | -0.027 | 10.187
11.5 | 0.973 | 0.10381 | -0.027 | 9.368
12 | 0.952 | 0.11109 | -0.027 | 8.566
12.5 | 0.926 | 0.12102 | -0.026 | 7.655
13 | 0.898 | 0.13122 | -0.026 | 6.843
13.5 | 0.867 | 0.14562 | -0.025 | 5.951
14 | 0.833 | 0.15966 | -0.025 | 5.219
14.5 | 0.799 | 0.16877 | -0.025 | 4.731
15 | 0.763 | 0.18708 | -0.025 | 4.079

## 10. Re 100k Mach 0.00 (2)
BIGFOIL.COM POLAR EXPORT
NACA64-411 a=0.8
NACA64-411 a=0.8 |  |  |  | Cl Max: | 1.1999 | at alpha= | 10 | deg
XFOIL ncrit=9 |  |  |  | L/D Max: | 57.8739 | at alpha= | 6 | deg
Re: | 100000 |  |  | Cd Min: | 0.23892 | at alpha= | -20 | deg
Mach: | 0 |  |  | Cl=0 at alpha= | -1.5071 | deg
|  |  |  | @ Cl=0.1, Cd= | 0.021044
|  |  |  | @ Cl=0.4, Cd= | 0.022763
|  |  |  | @ Cl=0.6, Cd= | 0.024697
alpha (deg) | Cl | Cd | Cm | Cl/Cd
-20 | -0.6427 | 0.23892 | 0.0266 | -2.69
-19.5 | -0.6325 | 0.23743 | 0.0202 | -2.6639
-19 | -0.627 | 0.23696 | 0.0141 | -2.646
-18.5 | -0.5927 | 0.2192 | 0.014 | -2.7039
-18 | -0.5741 | 0.21236 | 0.0109 | -2.7034
-17.5 | -0.5572 | 0.20598 | 0.0071 | -2.7051
-17 | -0.5429 | 0.20045 | 0.0024 | -2.7084
-16.5 | -0.5457 | 0.20058 | -0.0047 | -2.7206
-16 | -0.5133 | 0.18632 | -0.005 | -2.7549
-15.5 | -0.4953 | 0.17935 | -0.0076 | -2.7616
-15 | -0.4818 | 0.17296 | -0.0113 | -2.7856
-14.5 | -0.4854 | 0.17024 | -0.0178 | -2.8513
-14 | -0.4688 | 0.16041 | -0.0203 | -2.9225
-13.5 | -0.4433 | 0.15221 | -0.0207 | -2.9124
-13 | -0.4461 | 0.14762 | -0.0265 | -3.0219
-12.5 | -0.4392 | 0.13932 | -0.03 | -3.1525
-12 | -0.4139 | 0.13156 | -0.0296 | -3.1461
-11.5 | -0.4215 | 0.12625 | -0.0358 | -3.3386
-11 | -0.4035 | 0.11766 | -0.036 | -3.4294
-10.5 | -0.4018 | 0.11178 | -0.0396 | -3.5946
-10 | -0.392 | 0.1044 | -0.0405 | -3.7548
-9.5 | -0.4041 | 0.09881 | -0.045 | -4.0897
-9 | -0.3952 | 0.09201 | -0.0433 | -4.2952
-8.5 | -0.4251 | 0.08789 | -0.0425 | -4.8367
-8 | -0.4983 | 0.08444 | -0.0411 | -5.9012
-7.5 | -0.4863 | 0.07996 | -0.0324 | -6.0818
-6 | -0.5456 | 0.06092 | -0.035 | -8.956
-5.5 | -0.5213 | 0.05587 | -0.0343 | -9.3306
-5 | -0.4334 | 0.03961 | -0.0527 | -10.9417
-4.5 | -0.3475 | 0.02987 | -0.0569 | -11.6337
-4 | -0.2731 | 0.02679 | -0.0607 | -10.1941
-3.5 | -0.1985 | 0.02433 | -0.0642 | -8.1587
-3 | -0.128 | 0.02261 | -0.0675 | -5.6612
-2.5 | -0.0725 | 0.01939 | -0.0687 | -3.739
-2 | -0.0277 | 0.02039 | -0.0637 | -1.3585
-1.5 | 0.0004 | 0.02087 | -0.0549 | 0.019166
-1 | 0.0344 | 0.02089 | -0.0485 | 1.6467
-0.5 | 0.1113 | 0.02107 | -0.0536 | 5.2824
0 | 0.2182 | 0.02142 | -0.0654 | 10.1867
1 | 0.3435 | 0.02221 | -0.0736 | 15.466
1.5 | 0.4069 | 0.02283 | -0.0768 | 17.823
2 | 0.481 | 0.02314 | -0.0807 | 20.7865
2.5 | 0.5351 | 0.02392 | -0.0816 | 22.3704
3 | 0.5902 | 0.02461 | -0.0822 | 23.9821
3.5 | 0.6474 | 0.02512 | -0.0827 | 25.7723
4 | 0.7076 | 0.02532 | -0.0831 | 27.9463
4.5 | 0.7806 | 0.02428 | -0.0837 | 32.1499
5 | 0.8606 | 0.02016 | -0.0809 | 42.6885
5.5 | 0.9224 | 0.01756 | -0.0768 | 52.5285
6 | 0.9636 | 0.01665 | -0.0712 | 57.8739
6.5 | 0.9392 | 0.02153 | -0.0585 | 43.6229
7 | 0.9541 | 0.02493 | -0.0526 | 38.2712
7.5 | 0.9927 | 0.02833 | -0.0502 | 35.0406
8 | 1.0545 | 0.03225 | -0.0509 | 32.6977
8.5 | 1.1148 | 0.03713 | -0.0509 | 30.0242
9 | 1.1617 | 0.04292 | -0.0493 | 27.0666
9.5 | 1.1969 | 0.05042 | -0.0476 | 23.7386
10 | 1.1999 | 0.05742 | -0.0411 | 20.8969
10.5 | 1.1817 | 0.06824 | -0.035 | 17.3168
12 | 0.9068 | 0.13251 | -0.057 | 6.8433
12.5 | 0.8939 | 0.14341 | -0.0624 | 6.2332
13 | 0.8881 | 0.15343 | -0.0672 | 5.7883
13.5 | 0.8846 | 0.16323 | -0.0723 | 5.4193
14 | 0.8877 | 0.17276 | -0.0768 | 5.1383
14.5 | 0.9347 | 0.18124 | -0.0716 | 5.1573
15 | 0.9014 | 0.19013 | -0.0857 | 4.741

## 11. Re 100k Mach 0.10 (1)
BIGFOIL.COM POLAR EXPORT
NACA64-411 a=0.8
NACA64-411 a=0.8 |  |  |  | Cl Max: | 0.999 | at alpha= | 9.5 | deg
JavaFoil+Calcfoil stall+Eppler ext transition |  |  |  | L/D Max: | 56.139 | at alpha= | 4 | deg
Re: | 100000 |  |  | Cd Min: | 0.01227 | at alpha= | -1.5 | deg
Mach: | 0.1 |  |  | Cl=0 at alpha= | -3.117 | deg
|  |  |  | @ Cl=0.1, Cd= | 0.013619
|  |  |  | @ Cl=0.4, Cd= | 0.012711
|  |  |  | @ Cl=0.6, Cd= | 0.013456
alpha (deg) | Cl | Cd | Cm | Cl/Cd
-17 | -0.404 | 0.28607 | -0.019 | -1.411
-16.5 | -0.425 | 0.2763 | -0.019 | -1.539
-16 | -0.447 | 0.24475 | -0.019 | -1.825
-15.5 | -0.468 | 0.233 | -0.02 | -2.007
-15 | -0.488 | 0.20616 | -0.02 | -2.366
-14.5 | -0.507 | 0.1849 | -0.021 | -2.741
-14 | -0.524 | 0.17503 | -0.021 | -2.994
-13.5 | -0.539 | 0.16425 | -0.022 | -3.28
-13 | -0.551 | 0.14525 | -0.022 | -3.792
-12.5 | -0.556 | 0.13391 | -0.022 | -4.156
-12 | -0.557 | 0.12251 | -0.023 | -4.545
-11.5 | -0.554 | 0.11105 | -0.023 | -4.985
-11 | -0.546 | 0.10264 | -0.023 | -5.323
-10.5 | -0.535 | 0.09559 | -0.024 | -5.597
-10 | -0.52 | 0.08693 | -0.024 | -5.977
-9.5 | -0.5 | 0.0804 | -0.024 | -6.219
-9 | -0.476 | 0.07423 | -0.025 | -6.418
-8.5 | -0.449 | 0.06864 | -0.025 | -6.54
-8 | -0.418 | 0.06299 | -0.025 | -6.634
-7.5 | -0.383 | 0.05893 | -0.026 | -6.497
-7 | -0.345 | 0.05438 | -0.026 | -6.339
-6.5 | -0.305 | 0.05123 | -0.027 | -5.944
-6 | -0.263 | 0.04801 | -0.028 | -5.472
-5.5 | -0.219 | 0.04514 | -0.029 | -4.861
-5 | -0.175 | 0.04267 | -0.03 | -4.101
-4.5 | -0.129 | 0.04018 | -0.031 | -3.221
-4 | -0.083 | 0.0384 | -0.032 | -2.164
-3.5 | -0.036 | 0.03675 | -0.032 | -0.984
-3 | 0.011 | 0.03515 | -0.035 | 0.322
-2.5 | 0.073 | 0.01366 | -0.073 | 5.369
-2 | 0.133 | 0.01357 | -0.073 | 9.791
-1.5 | 0.192 | 0.01227 | -0.074 | 15.687
-1 | 0.252 | 0.01238 | -0.074 | 20.394
-0.5 | 0.312 | 0.01246 | -0.075 | 25.039
0 | 0.368 | 0.01263 | -0.075 | 29.147
0.5 | 0.427 | 0.01278 | -0.075 | 33.384
1 | 0.485 | 0.01299 | -0.076 | 37.327
1.5 | 0.543 | 0.01322 | -0.076 | 41.057
2 | 0.601 | 0.01346 | -0.077 | 44.653
2.5 | 0.656 | 0.01376 | -0.077 | 47.691
3 | 0.712 | 0.01408 | -0.077 | 50.577
3.5 | 0.767 | 0.01422 | -0.078 | 53.935
4 | 0.82 | 0.01461 | -0.078 | 56.139
4.5 | 0.877 | 0.01864 | -0.079 | 47.058
5 | 0.928 | 0.01934 | -0.079 | 47.98
5.5 | 0.977 | 0.02011 | -0.08 | 48.57
6 | 0.838 | 0.04438 | -0.036 | 18.895
6.5 | 0.873 | 0.04758 | -0.035 | 18.343
7 | 0.904 | 0.05121 | -0.033 | 17.646
7.5 | 0.931 | 0.05546 | -0.032 | 16.794
8 | 0.955 | 0.05941 | -0.031 | 16.076
8.5 | 0.974 | 0.06487 | -0.031 | 15.021
9 | 0.989 | 0.06874 | -0.03 | 14.385
9.5 | 0.999 | 0.0764 | -0.03 | 13.072
10 | 0.999 | 0.08233 | -0.029 | 12.136
10.5 | 0.991 | 0.09089 | -0.029 | 10.902
11 | 0.976 | 0.09987 | -0.028 | 9.777
11.5 | 0.956 | 0.1061 | -0.027 | 9.013
12 | 0.931 | 0.11464 | -0.026 | 8.122
12.5 | 0.902 | 0.12647 | -0.026 | 7.129
13 | 0.868 | 0.13541 | -0.025 | 6.412
13.5 | 0.832 | 0.15115 | -0.025 | 5.506
14 | 0.794 | 0.16506 | -0.025 | 4.812
14.5 | 0.755 | 0.18154 | -0.025 | 4.159

## 12. Re 100k Mach 0.10 (2)
BIGFOIL.COM POLAR EXPORT
NACA64-411 a=0.8
NACA64-411 a=0.8 |  |  |  | Cl Max: | 1.1967 | at alpha= | 9.5 | deg
XFOIL ncrit=9 |  |  |  | L/D Max: | 57.7964 | at alpha= | 6 | deg
Re: | 100000 |  |  | Cd Min: | 0.23983 | at alpha= | -20 | deg
Mach: | 0.1 |  |  | Cl=0 at alpha= | -1.5407 | deg
|  |  |  | @ Cl=0.1, Cd= | 0.021177
|  |  |  | @ Cl=0.4, Cd= | 0.022944
|  |  |  | @ Cl=0.6, Cd= | 0.024676
alpha (deg) | Cl | Cd | Cm | Cl/Cd
-20 | -0.6447 | 0.23983 | 0.0267 | -2.6882
-19.5 | -0.6349 | 0.2387 | 0.0202 | -2.6598
-19 | -0.6294 | 0.23821 | 0.0141 | -2.6422
-18.5 | -0.5934 | 0.21967 | 0.0142 | -2.7013
-18 | -0.575 | 0.2129 | 0.011 | -2.7008
-17.5 | -0.5579 | 0.2065 | 0.0071 | -2.7017
-17 | -0.5441 | 0.20125 | 0.0023 | -2.7036
-16.5 | -0.5475 | 0.20163 | -0.0049 | -2.7154
-16 | -0.5129 | 0.18666 | -0.0048 | -2.7478
-15.5 | -0.4951 | 0.17978 | -0.0076 | -2.7539
-15 | -0.482 | 0.17348 | -0.0115 | -2.7784
-14.5 | -0.4868 | 0.17114 | -0.0182 | -2.8445
-14 | -0.4632 | 0.16002 | -0.0195 | -2.8946
-13.5 | -0.4425 | 0.15262 | -0.0208 | -2.8994
-13 | -0.4474 | 0.14844 | -0.027 | -3.014
-12.5 | -0.4327 | 0.13923 | -0.029 | -3.1078
-12 | -0.4124 | 0.13197 | -0.0297 | -3.125
-11.5 | -0.4231 | 0.12702 | -0.0366 | -3.331
-11 | -0.3996 | 0.11812 | -0.0357 | -3.383
-10.5 | -0.4034 | 0.11244 | -0.0404 | -3.5877
-10 | -0.3883 | 0.10489 | -0.0403 | -3.702
-9.5 | -0.4078 | 0.09954 | -0.046 | -4.0968
-9 | -0.3904 | 0.09255 | -0.0431 | -4.2183
-8.5 | -0.4296 | 0.08869 | -0.0429 | -4.8438
-8 | -0.5038 | 0.08522 | -0.0419 | -5.9118
-7.5 | -0.4803 | 0.08075 | -0.0319 | -5.948
-7 | -0.5539 | 0.07366 | -0.0397 | -7.5197
-6.5 | -0.5559 | 0.06776 | -0.0379 | -8.204
-6 | -0.5459 | 0.06187 | -0.0343 | -8.8233
-5.5 | -0.5204 | 0.05675 | -0.0338 | -9.17
-5 | -0.4199 | 0.03704 | -0.0533 | -11.3364
-4.5 | -0.3482 | 0.0302 | -0.0576 | -11.5298
-4 | -0.2742 | 0.02703 | -0.0614 | -10.1443
-3.5 | -0.2007 | 0.02458 | -0.0645 | -8.1652
-3 | -0.1291 | 0.02277 | -0.0678 | -5.6697
-2.5 | -0.0691 | 0.01948 | -0.0701 | -3.5472
-2 | -0.0248 | 0.02047 | -0.0647 | -1.2115
-1.5 | 0.0022 | 0.02097 | -0.0558 | 0.10491
-1 | 0.0332 | 0.02099 | -0.0486 | 1.5817
0 | 0.2159 | 0.0215 | -0.0649 | 10.0419
1 | 0.3434 | 0.0223 | -0.0736 | 15.3991
1.5 | 0.404 | 0.02299 | -0.0763 | 17.5729
2 | 0.4648 | 0.02371 | -0.0786 | 19.6035
2.5 | 0.5393 | 0.02395 | -0.082 | 22.5177
3 | 0.5947 | 0.02463 | -0.0826 | 24.1454
3.5 | 0.6522 | 0.02513 | -0.0831 | 25.953
4 | 0.7131 | 0.02531 | -0.0835 | 28.1746
4.5 | 0.762 | 0.02567 | -0.0819 | 29.6845
5 | 0.8702 | 0.01966 | -0.081 | 44.2625
5.5 | 0.9278 | 0.01748 | -0.0767 | 53.0778
6 | 0.9652 | 0.0167 | -0.0703 | 57.7964
6.5 | 0.9388 | 0.02191 | -0.0577 | 42.848
7 | 0.9549 | 0.02521 | -0.052 | 37.8778
7.5 | 0.9986 | 0.02898 | -0.0501 | 34.4582
8 | 1.063 | 0.03309 | -0.0511 | 32.1245
8.5 | 1.119 | 0.03775 | -0.0503 | 29.6424
9 | 1.1637 | 0.04378 | -0.0484 | 26.5806
9.5 | 1.1967 | 0.05129 | -0.0465 | 23.332
10 | 1.1964 | 0.05829 | -0.0399 | 20.525
10.5 | 1.1681 | 0.06819 | -0.0329 | 17.1301
11 | 1.1112 | 0.07749 | -0.0265 | 14.3399
11.5 | 1.0137 | 0.08533 | -0.0204 | 11.8798
12 | 0.9403 | 0.0969 | -0.0228 | 9.7038
12.5 | 0.8895 | 0.14475 | -0.0637 | 6.1451
13 | 0.883 | 0.15493 | -0.0689 | 5.6993
13.5 | 0.8827 | 0.16444 | -0.0735 | 5.3679
14 | 0.8891 | 0.17366 | -0.0774 | 5.1198
14.5 | 0.9221 | 0.18149 | -0.0755 | 5.0807

## 13. Re 100k Mach 0.25 (1)
BIGFOIL.COM POLAR EXPORT
NACA64-411 a=0.8
NACA64-411 a=0.8 |  |  |  | Cl Max: | 0.999 | at alpha= | 5.5 | deg
JavaFoil+Calcfoil stall+Eppler ext transition |  |  |  | L/D Max: | 56.097 | at alpha= | 4 | deg
Re: | 100000 |  |  | Cd Min: | 0.01244 | at alpha= | -1.5 | deg
Mach: | 0.25 |  |  | Cl=0 at alpha= | -3.1225 | deg
|  |  |  | @ Cl=0.1, Cd= | 0.013744
|  |  |  | @ Cl=0.4, Cd= | 0.012862
|  |  |  | @ Cl=0.6, Cd= | 0.013638
alpha (deg) | Cl | Cd | Cm | Cl/Cd
-15.5 | -0.071 | 0.68963 | -0.021 | -0.102
-15 | -0.163 | 0.48454 | -0.02 | -0.337
-14.5 | -0.234 | 0.37438 | -0.02 | -0.625
-14 | -0.292 | 0.30342 | -0.02 | -0.961
-13.5 | -0.343 | 0.25072 | -0.021 | -1.366
-13 | -0.388 | 0.20206 | -0.021 | -1.92
-12.5 | -0.423 | 0.17454 | -0.021 | -2.421
-12 | -0.449 | 0.1512 | -0.023 | -2.966
-11.5 | -0.468 | 0.13677 | -0.023 | -3.422
-11 | -0.481 | 0.11997 | -0.024 | -4.009
-10.5 | -0.487 | 0.10905 | -0.024 | -4.465
-10 | -0.486 | 0.09731 | -0.024 | -4.994
-9.5 | -0.478 | 0.08896 | -0.025 | -5.374
-9 | -0.464 | 0.07997 | -0.025 | -5.798
-8.5 | -0.443 | 0.07292 | -0.025 | -6.076
-8 | -0.417 | 0.06616 | -0.025 | -6.302
-7.5 | -0.385 | 0.06078 | -0.026 | -6.335
-7 | -0.348 | 0.05643 | -0.027 | -6.176
-6.5 | -0.309 | 0.0525 | -0.027 | -5.889
-6 | -0.268 | 0.04907 | -0.028 | -5.453
-5.5 | -0.224 | 0.04565 | -0.029 | -4.908
-5 | -0.179 | 0.04323 | -0.03 | -4.14
-4.5 | -0.133 | 0.04055 | -0.031 | -3.27
-4 | -0.085 | 0.03871 | -0.032 | -2.201
-3.5 | -0.037 | 0.03699 | -0.033 | -1.003
-3 | 0.012 | 0.03551 | -0.035 | 0.327
-2.5 | 0.075 | 0.01378 | -0.075 | 5.469
-2 | 0.137 | 0.01369 | -0.075 | 9.973
-1.5 | 0.198 | 0.01244 | -0.076 | 15.9
-1 | 0.259 | 0.01247 | -0.076 | 20.798
-0.5 | 0.321 | 0.01261 | -0.076 | 25.425
0 | 0.378 | 0.0128 | -0.077 | 29.501
0.5 | 0.438 | 0.01297 | -0.077 | 33.749
1 | 0.498 | 0.01321 | -0.078 | 37.679
1.5 | 0.557 | 0.01343 | -0.078 | 41.498
2 | 0.617 | 0.01372 | -0.079 | 44.934
2.5 | 0.673 | 0.014 | -0.079 | 48.051
3 | 0.73 | 0.01415 | -0.079 | 51.595
3.5 | 0.786 | 0.01454 | -0.08 | 54.06
4 | 0.84 | 0.01498 | -0.08 | 56.097
4.5 | 0.898 | 0.01914 | -0.081 | 46.927
5 | 0.95 | 0.01996 | -0.081 | 47.568
5.5 | 0.999 | 0.02076 | -0.082 | 48.103
6 | 0.856 | 0.04505 | -0.036 | 19.013
6.5 | 0.889 | 0.04865 | -0.035 | 18.276
7 | 0.917 | 0.05274 | -0.033 | 17.386
7.5 | 0.94 | 0.05721 | -0.032 | 16.434
8 | 0.957 | 0.06141 | -0.032 | 15.592
8.5 | 0.968 | 0.06713 | -0.031 | 14.418
9 | 0.971 | 0.07429 | -0.031 | 13.072
9.5 | 0.966 | 0.08117 | -0.029 | 11.904
10 | 0.947 | 0.09207 | -0.028 | 10.283
10.5 | 0.913 | 0.10236 | -0.027 | 8.92

## 14. Re 100k Mach 0.25 (2)
BIGFOIL.COM POLAR EXPORT
NACA64-411 a=0.8
NACA64-411 a=0.8 |  |  |  | Cl Max: | 1.1698 | at alpha= | 9.5 | deg
XFOIL ncrit=9 |  |  |  | L/D Max: | 54.0479 | at alpha= | 5.5 | deg
Re: | 100000 |  |  | Cd Min: | 0.24606 | at alpha= | -20 | deg
Mach: | 0.25 |  |  | Cl=0 at alpha= | -1.5924 | deg
|  |  |  | @ Cl=0.1, Cd= | 0.021711
|  |  |  | @ Cl=0.4, Cd= | 0.023216
|  |  |  | @ Cl=0.6, Cd= | 0.026054
alpha (deg) | Cl | Cd | Cm | Cl/Cd
-20 | -0.6572 | 0.24606 | 0.0269 | -2.6709
-19.5 | -0.6489 | 0.24598 | 0.0202 | -2.638
-19 | -0.6208 | 0.23095 | 0.0183 | -2.688
-18.5 | -0.5991 | 0.22263 | 0.0154 | -2.691
-18 | -0.5805 | 0.21594 | 0.0116 | -2.6882
-17.5 | -0.563 | 0.20955 | 0.0074 | -2.6867
-17 | -0.5535 | 0.20667 | 0.0011 | -2.6782
-16.5 | -0.5563 | 0.20704 | -0.0058 | -2.6869
-16 | -0.5125 | 0.18891 | -0.0043 | -2.7129
-15.5 | -0.4955 | 0.18217 | -0.0078 | -2.72
-15 | -0.4866 | 0.17736 | -0.0131 | -2.7436
-14.5 | -0.4933 | 0.17578 | -0.0201 | -2.8063
-14 | -0.4529 | 0.1614 | -0.0185 | -2.8061
-13.5 | -0.4407 | 0.15515 | -0.022 | -2.8405
-13 | -0.4538 | 0.15284 | -0.0298 | -2.9691
-12.5 | -0.4167 | 0.1407 | -0.0279 | -2.9616
-12 | -0.4077 | 0.13438 | -0.0311 | -3.0339
-11.5 | -0.4297 | 0.13111 | -0.04 | -3.2774
-11 | -0.3878 | 0.12043 | -0.0359 | -3.2201
-10.5 | -0.4121 | 0.11629 | -0.0445 | -3.5437
-10 | -0.3762 | 0.10729 | -0.0407 | -3.5064
-9.5 | -0.3959 | 0.1013 | -0.0461 | -3.9082
-9 | -0.3802 | 0.09532 | -0.0436 | -3.9887
-8.5 | -0.4015 | 0.09022 | -0.0425 | -4.4502
-8 | -0.4217 | 0.08675 | -0.0379 | -4.8611
-7.5 | -0.5004 | 0.08411 | -0.0367 | -5.9494
-7 | -0.4887 | 0.07942 | -0.0279 | -6.1534
-6.5 | -0.5273 | 0.07301 | -0.0297 | -7.2223
-6 | -0.5384 | 0.06742 | -0.0285 | -7.9858
-5 | -0.4285 | 0.03969 | -0.0566 | -10.7962
-4.5 | -0.3479 | 0.03197 | -0.0623 | -10.8821
-4 | -0.2744 | 0.02828 | -0.0657 | -9.703
-3.5 | -0.2016 | 0.02575 | -0.0681 | -7.8291
-3 | -0.134 | 0.02371 | -0.0702 | -5.6516
-2.5 | -0.0689 | 0.02205 | -0.0723 | -3.1247
-2 | -0.0278 | 0.02073 | -0.0675 | -1.3411
-1.5 | 0.0063 | 0.02143 | -0.0599 | 0.29398
-1 | 0.025 | 0.0215 | -0.0489 | 1.1628
0 | 0.1995 | 0.02199 | -0.0622 | 9.0723
0.5 | 0.3179 | 0.02222 | -0.0758 | 14.3069
1 | 0.3577 | 0.02263 | -0.0755 | 15.8065
2 | 0.4724 | 0.02422 | -0.0794 | 19.5045
2.5 | 0.5286 | 0.02511 | -0.0804 | 21.0514
3 | 0.5862 | 0.02591 | -0.0812 | 22.6245
3.5 | 0.6455 | 0.02653 | -0.0817 | 24.3309
4 | 0.7094 | 0.02678 | -0.0822 | 26.4899
4.5 | 0.7937 | 0.02524 | -0.0833 | 31.4461
5 | 0.8863 | 0.01994 | -0.0798 | 44.4483
5.5 | 0.948 | 0.01754 | -0.0751 | 54.0479
6 | 0.9569 | 0.01832 | -0.0639 | 52.2325
6.5 | 0.9385 | 0.02356 | -0.0537 | 39.8345
7 | 0.9569 | 0.02679 | -0.048 | 35.7186
7.5 | 1.0179 | 0.03072 | -0.0477 | 33.1348
8 | 1.0932 | 0.03635 | -0.0495 | 30.0743
8.5 | 1.1358 | 0.04125 | -0.0467 | 27.5345
9 | 1.1643 | 0.04814 | -0.0429 | 24.1857
9.5 | 1.1698 | 0.05521 | -0.0377 | 21.1882
10 | 1.1592 | 0.06196 | -0.0321 | 18.7088
10.5 | 1.1148 | 0.06977 | -0.0261 | 15.9782
11 | 1.0677 | 0.07944 | -0.0249 | 13.4403
11.5 | 1.0225 | 0.09127 | -0.0281 | 11.203
12 | 0.9461 | 0.1135 | -0.0424 | 8.3357
12.5 | 0.879 | 0.1504 | -0.0689 | 5.8444
13 | 0.8764 | 0.16058 | -0.0742 | 5.4577
13.5 | 0.8852 | 0.16967 | -0.0776 | 5.2172
14 | 0.9158 | 0.17872 | -0.0766 | 5.1242
14.5 | 0.9056 | 0.1867 | -0.0851 | 4.8506

## 15. Re 100k Mach 0.50 (1)
BIGFOIL.COM POLAR EXPORT
NACA64-411 a=0.8
NACA64-411 a=0.8 |  |  |  | Cl Max: | 1.218 | at alpha= | 20 | deg
JavaFoil+Calcfoil stall+Eppler ext transition |  |  |  | L/D Max: | 53.996 | at alpha= | 3.5 | deg
Re: | 100000 |  |  | Cd Min: | 0.01285 | at alpha= | -1 | deg
Mach: | 0.5 |  |  | Cl=0 at alpha= | -3.1204 | deg
|  |  |  | @ Cl=0.1, Cd= | 0.027194
|  |  |  | @ Cl=0.4, Cd= | 0.01324
|  |  |  | @ Cl=0.6, Cd= | 0.014132
alpha (deg) | Cl | Cd | Cm | Cl/Cd
-20 | -0.915 | 0.32594 | -0.036 | -2.808
-19.5 | -0.887 | 0.42463 | -0.035 | -2.088
-19 | -0.86 | 0.31736 | -0.035 | -2.711
-18.5 | -0.834 | 0.30807 | -0.035 | -2.707
-18 | -0.807 | 0.30885 | -0.035 | -2.614
-17.5 | -0.781 | 0.30392 | -0.036 | -2.569
-17 | -0.753 | 0.28717 | -0.034 | -2.621
-16.5 | -0.725 | 0.28073 | -0.034 | -2.584
-16 | -0.699 | 0.26685 | -0.034 | -2.619
-15.5 | -0.672 | 0.27269 | -0.034 | -2.464
-15 | -0.645 | 0.2667 | -0.035 | -2.42
-14.5 | -0.618 | 0.26485 | -0.035 | -2.335
-14 | -0.59 | 0.24017 | -0.033 | -2.457
-13.5 | -0.563 | 0.23606 | -0.033 | -2.386
-13 | -0.536 | 0.23013 | -0.033 | -2.331
-12.5 | -0.509 | 0.22655 | -0.033 | -2.249
-12 | -0.482 | 0.22558 | -0.034 | -2.139
-11.5 | -0.455 | 0.22232 | -0.034 | -2.049
-11 | -0.428 | 0.19627 | -0.031 | -2.178
-10.5 | -0.401 | 0.18303 | -0.031 | -2.189
-10 | -0.374 | 0.16976 | -0.031 | -2.201
-9.5 | -0.347 | 0.16357 | -0.031 | -2.118
-9 | -0.319 | 0.16027 | -0.032 | -1.993
-8.5 | -0.292 | 0.15716 | -0.032 | -1.86
-8 | -0.265 | 0.14856 | -0.028 | -1.782
-7.5 | -0.238 | 0.13594 | -0.029 | -1.748
-7 | -0.211 | 0.13332 | -0.029 | -1.579
-6.5 | -0.28 | 0.06925 | -0.029 | -4.043
-6 | -0.27 | 0.05707 | -0.03 | -4.723
-5.5 | -0.236 | 0.05194 | -0.03 | -4.543
-5 | -0.193 | 0.04634 | -0.032 | -4.166
-4.5 | -0.145 | 0.04295 | -0.033 | -3.378
-4 | -0.094 | 0.04047 | -0.035 | -2.324
-3.5 | -0.041 | 0.03836 | -0.036 | -1.073
-3 | 0.013 | 0.03661 | -0.037 | 0.352
-2.5 | 0.068 | 0.03511 | -0.04 | 1.929
-2 | 0.152 | 0.01433 | -0.083 | 10.638
-1.5 | 0.221 | 0.01427 | -0.084 | 15.486
-1 | 0.29 | 0.01285 | -0.085 | 22.557
-0.5 | 0.358 | 0.01301 | -0.085 | 27.533
0 | 0.42 | 0.01335 | -0.086 | 31.466
0.5 | 0.487 | 0.01359 | -0.086 | 35.808
1 | 0.553 | 0.01389 | -0.086 | 39.84
1.5 | 0.619 | 0.01423 | -0.087 | 43.538
2 | 0.685 | 0.0146 | -0.087 | 46.917
2.5 | 0.747 | 0.01505 | -0.088 | 49.614
3 | 0.809 | 0.01551 | -0.088 | 52.151
3.5 | 0.87 | 0.0161 | -0.088 | 53.996
4 | 0.933 | 0.02076 | -0.089 | 44.927
4.5 | 0.987 | 0.02187 | -0.09 | 45.132
5 | 0.855 | 0.04153 | -0.041 | 20.589
5.5 | 0.89 | 0.04538 | -0.038 | 19.611
6 | 0.909 | 0.05042 | -0.037 | 18.024
6.5 | 0.901 | 0.05661 | -0.035 | 15.919
7 | 0.822 | 0.06895 | -0.031 | 11.919
7.5 | 0.568 | 0.12643 | -0.029 | 4.493
8 | 0.595 | 0.15198 | -0.034 | 3.913
8.5 | 0.621 | 0.15431 | -0.034 | 4.023
9 | 0.648 | 0.15596 | -0.039 | 4.154
9.5 | 0.674 | 0.16461 | -0.04 | 4.094
10 | 0.7 | 0.16841 | -0.04 | 4.156
10.5 | 0.726 | 0.17257 | -0.041 | 4.206
11 | 0.753 | 0.20506 | -0.045 | 3.673
11.5 | 0.779 | 0.21601 | -0.045 | 3.605
12 | 0.805 | 0.21932 | -0.045 | 3.668
12.5 | 0.83 | 0.22391 | -0.045 | 3.707
13 | 0.858 | 0.23553 | -0.05 | 3.642
13.5 | 0.883 | 0.24175 | -0.05 | 3.654
14 | 0.909 | 0.24299 | -0.05 | 3.74
14.5 | 0.934 | 0.24945 | -0.051 | 3.745
15 | 0.962 | 0.27159 | -0.054 | 3.542
15.5 | 0.987 | 0.28609 | -0.054 | 3.451
16 | 1.012 | 0.28467 | -0.055 | 3.556
16.5 | 1.038 | 0.29026 | -0.055 | 3.575
17 | 1.065 | 0.31888 | -0.058 | 3.341
17.5 | 1.091 | 0.31049 | -0.059 | 3.512
18 | 1.115 | 0.32261 | -0.059 | 3.458
18.5 | 1.14 | 0.33812 | -0.059 | 3.373
19 | 1.169 | 0.34563 | -0.062 | 3.382
19.5 | 1.193 | 0.35731 | -0.062 | 3.34
20 | 1.218 | 0.35687 | -0.063 | 3.413

## 16. Re 100k Mach 0.50 (2)
BIGFOIL.COM POLAR EXPORT
NACA64-411 a=0.8
NACA64-411 a=0.8 |  |  |  | Cl Max: | 1.1667 | at alpha= | 20 | deg
XFOIL ncrit=9 |  |  |  | L/D Max: | 48.5373 | at alpha= | 5.5 | deg
Re: | 100000 |  |  | Cd Min: | 0.30572 | at alpha= | 20 | deg
Mach: | 0.5 |  |  | Cl=0 at alpha= | -1.8141 | deg
|  |  |  | @ Cl=0.1, Cd= | 0.024083
|  |  |  | @ Cl=0.4, Cd= | 0.026925
|  |  |  | @ Cl=0.6, Cd= | 0.031177
alpha (deg) | Cl | Cd | Cm | Cl/Cd
-20 | -0.7055 | 0.2637 | 0.0339 | -2.6754
-19.5 | -0.6815 | 0.25497 | 0.0293 | -2.6729
-19 | -0.6582 | 0.2471 | 0.0243 | -2.6637
-18.5 | -0.6358 | 0.23959 | 0.0189 | -2.6537
-18 | -0.6187 | 0.23566 | 0.0121 | -2.6254
-17.5 | -0.6094 | 0.23512 | 0.0049 | -2.5919
-17 | -0.5699 | 0.21603 | 0.0043 | -2.6381
-16.5 | -0.5474 | 0.20826 | 0.0001 | -2.6284
-16 | -0.5291 | 0.20211 | -0.0054 | -2.6179
-15.5 | -0.5256 | 0.20155 | -0.0129 | -2.6078
-15 | -0.4876 | 0.18568 | -0.0137 | -2.626
-14.5 | -0.4657 | 0.1779 | -0.0171 | -2.6178
-14 | -0.4601 | 0.17462 | -0.0235 | -2.6349
-13.5 | -0.4323 | 0.16341 | -0.0254 | -2.6455
-13 | -0.4126 | 0.15596 | -0.0284 | -2.6456
-12.5 | -0.4208 | 0.15394 | -0.0353 | -2.7335
-12 | -0.3836 | 0.14157 | -0.0351 | -2.7096
-11.5 | -0.3833 | 0.13718 | -0.0398 | -2.7941
-11 | -0.358 | 0.12791 | -0.0402 | -2.7988
-10.5 | -0.3723 | 0.12467 | -0.0459 | -2.9863
-10 | -0.3407 | 0.11498 | -0.044 | -2.9631
-9.5 | -0.3703 | 0.11233 | -0.0485 | -3.2965
-9 | -0.3427 | 0.10421 | -0.0438 | -3.2886
-8.5 | -0.3543 | 0.09962 | -0.0412 | -3.5565
-8 | -0.4087 | 0.09876 | -0.0396 | -4.1383
-7.5 | -0.415 | 0.09398 | -0.0342 | -4.4158
-7 | -0.4257 | 0.08955 | -0.0286 | -4.7538
-6.5 | -0.4375 | 0.08518 | -0.0229 | -5.1362
-6 | -0.4675 | 0.0818 | -0.0173 | -5.7152
-5.5 | -0.4476 | 0.07352 | -0.03 | -6.0881
-5 | -0.4222 | 0.05022 | -0.0653 | -8.407
-4.5 | -0.3666 | 0.04091 | -0.0737 | -8.9611
-4 | -0.2986 | 0.03473 | -0.0785 | -8.5978
-3.5 | -0.2242 | 0.03031 | -0.081 | -7.3969
-3 | -0.1502 | 0.02735 | -0.0824 | -5.4918
-2.5 | -0.0809 | 0.02537 | -0.0825 | -3.1888
-2 | -0.0142 | 0.02373 | -0.0832 | -0.5984
-1.5 | 0.024 | 0.02306 | -0.0758 | 1.0408
-1 | 0.046 | 0.02384 | -0.0632 | 1.9295
-0.5 | 0.0689 | 0.02394 | -0.0526 | 2.878
0 | 0.1343 | 0.02424 | -0.0538 | 5.5404
0.5 | 0.2357 | 0.02487 | -0.0627 | 9.4773
1 | 0.322 | 0.0256 | -0.0702 | 12.5781
1.5 | 0.3824 | 0.0266 | -0.0729 | 14.3759
2 | 0.4469 | 0.02779 | -0.0755 | 16.0813
2.5 | 0.5061 | 0.02914 | -0.0767 | 17.3679
3 | 0.5642 | 0.03051 | -0.0771 | 18.4923
3.5 | 0.627 | 0.03168 | -0.0775 | 19.7917
4 | 0.7038 | 0.03217 | -0.0783 | 21.8775
4.5 | 0.7666 | 0.03258 | -0.0765 | 23.5298
5 | 0.9598 | 0.02101 | -0.0743 | 45.683
5.5 | 0.9756 | 0.0201 | -0.0603 | 48.5373
6 | 0.934 | 0.02551 | -0.0481 | 36.6131
6.5 | 0.938 | 0.02995 | -0.0413 | 31.3189
7 | 0.9932 | 0.03348 | -0.037 | 29.6655
7.5 | 1.0698 | 0.03913 | -0.0353 | 27.3396
8 | 1.0886 | 0.04527 | -0.0306 | 24.0468
8.5 | 1.084 | 0.05243 | -0.0264 | 20.6752
9 | 1.0613 | 0.06069 | -0.024 | 17.4872
9.5 | 1.029 | 0.07049 | -0.0248 | 14.5978
10 | 0.9875 | 0.08279 | -0.0299 | 11.9278
10.5 | 0.9394 | 0.0993 | -0.0409 | 9.4602
11 | 0.9098 | 0.11727 | -0.053 | 7.7582
11.5 | 0.9008 | 0.13217 | -0.0617 | 6.8155
12 | 0.9019 | 0.14501 | -0.0684 | 6.2196
12.5 | 0.9062 | 0.15946 | -0.0762 | 5.6829
13 | 0.9176 | 0.17847 | -0.0868 | 5.1415
13.5 | 0.9138 | 0.18728 | -0.095 | 4.8793
14 | 0.9369 | 0.19759 | -0.0982 | 4.7416
14.5 | 0.973 | 0.20977 | -0.0987 | 4.6384
15 | 0.9639 | 0.21479 | -0.1095 | 4.4876
15.5 | 1.0008 | 0.22832 | -0.1102 | 4.3833
16 | 1.0012 | 0.2331 | -0.1198 | 4.2952
16.5 | 1.0277 | 0.24428 | -0.1229 | 4.2071
17 | 1.0412 | 0.25117 | -0.1303 | 4.1454
17.5 | 1.0785 | 0.26733 | -0.1308 | 4.0343
18 | 1.0812 | 0.26955 | -0.1418 | 4.0111
18.5 | 1.1035 | 0.27857 | -0.1466 | 3.9613
19 | 1.1345 | 0.29389 | -0.1486 | 3.8603
19.5 | 1.1438 | 0.29658 | -0.1588 | 3.8566
20 | 1.1667 | 0.30572 | -0.164 | 3.8162

## 17. Re 250k Mach 0.00 (1)
BIGFOIL.COM POLAR EXPORT
NACA64-411 a=0.8
NACA64-411 a=0.8 |  |  |  | Cl Max: | 1.064 | at alpha= | 6.5 | deg
JavaFoil+Calcfoil stall+Eppler ext transition |  |  |  | L/D Max: | 79.384 | at alpha= | 4 | deg
Re: | 250000 |  |  | Cd Min: | 0.00852 | at alpha= | -1.5 | deg
Mach: | 0 |  |  | Cl=0 at alpha= | -3.1186 | deg
|  |  |  | @ Cl=0.1, Cd= | 0.010292
|  |  |  | @ Cl=0.4, Cd= | 0.0088073
|  |  |  | @ Cl=0.6, Cd= | 0.0088103
alpha (deg) | Cl | Cd | Cm | Cl/Cd
-17.5 | -0.429 | 0.23265 | -0.019 | -1.842
-17 | -0.448 | 0.21011 | -0.02 | -2.13
-16.5 | -0.466 | 0.20222 | -0.021 | -2.306
-16 | -0.485 | 0.18825 | -0.021 | -2.577
-15.5 | -0.503 | 0.17156 | -0.021 | -2.931
-15 | -0.52 | 0.16155 | -0.022 | -3.218
-14.5 | -0.535 | 0.14837 | -0.022 | -3.609
-14 | -0.549 | 0.13623 | -0.022 | -4.03
-13.5 | -0.56 | 0.12681 | -0.023 | -4.42
-13 | -0.569 | 0.1153 | -0.023 | -4.936
-12.5 | -0.572 | 0.10919 | -0.023 | -5.235
-12 | -0.569 | 0.10278 | -0.023 | -5.538
-11.5 | -0.563 | 0.09331 | -0.023 | -6.036
-11 | -0.554 | 0.08691 | -0.024 | -6.373
-10.5 | -0.541 | 0.08049 | -0.024 | -6.716
-10 | -0.523 | 0.07476 | -0.025 | -7.001
-9.5 | -0.502 | 0.06897 | -0.025 | -7.285
-9 | -0.478 | 0.06423 | -0.025 | -7.437
-8.5 | -0.449 | 0.06059 | -0.026 | -7.416
-8 | -0.418 | 0.05576 | -0.026 | -7.491
-7.5 | -0.382 | 0.05236 | -0.027 | -7.302
-7 | -0.344 | 0.04892 | -0.027 | -7.03
-6.5 | -0.304 | 0.04602 | -0.028 | -6.599
-6 | -0.262 | 0.04332 | -0.029 | -6.048
-5.5 | -0.219 | 0.04086 | -0.031 | -5.355
-5 | -0.174 | 0.03865 | -0.031 | -4.512
-4.5 | -0.129 | 0.03653 | -0.033 | -3.533
-4 | -0.083 | 0.03475 | -0.035 | -2.386
-3.5 | -0.045 | 0.01084 | -0.072 | -4.126
-3 | 0.014 | 0.01075 | -0.072 | 1.298
-2.5 | 0.073 | 0.01037 | -0.073 | 7.037
-2 | 0.132 | 0.0102 | -0.073 | 12.958
-1.5 | 0.192 | 0.00852 | -0.074 | 22.485
-1 | 0.251 | 0.00855 | -0.074 | 29.387
-0.5 | 0.31 | 0.00864 | -0.075 | 35.935
0 | 0.369 | 0.00876 | -0.075 | 42.12
0.5 | 0.428 | 0.00885 | -0.076 | 48.391
1 | 0.487 | 0.00857 | -0.076 | 56.832
1.5 | 0.546 | 0.00868 | -0.077 | 62.858
2 | 0.604 | 0.00882 | -0.077 | 68.526
2.5 | 0.66 | 0.00974 | -0.078 | 67.78
3 | 0.717 | 0.00996 | -0.078 | 71.986
3.5 | 0.773 | 0.01018 | -0.078 | 75.949
4 | 0.827 | 0.01042 | -0.079 | 79.384
4.5 | 0.877 | 0.01537 | -0.079 | 57.076
5 | 0.928 | 0.01594 | -0.079 | 58.222
5.5 | 0.977 | 0.01646 | -0.08 | 59.372
6 | 1.022 | 0.0172 | -0.08 | 59.451
6.5 | 1.064 | 0.01792 | -0.08 | 59.338
7 | 0.903 | 0.04658 | -0.038 | 19.393
7.5 | 0.93 | 0.05005 | -0.035 | 18.592
8 | 0.955 | 0.0537 | -0.034 | 17.777
8.5 | 0.975 | 0.05794 | -0.034 | 16.832
9 | 0.991 | 0.06203 | -0.033 | 15.979
9.5 | 1.003 | 0.06589 | -0.033 | 15.217
10 | 1.005 | 0.0711 | -0.032 | 14.141
10.5 | 1 | 0.07651 | -0.031 | 13.072
11 | 0.989 | 0.08486 | -0.03 | 11.654
11.5 | 0.973 | 0.09003 | -0.029 | 10.806

## 18. Re 250k Mach 0.00 (2)
BIGFOIL.COM POLAR EXPORT
NACA64-411 a=0.8
NACA64-411 a=0.8 |  |  |  | Cl Max: | 1.2407 | at alpha= | 10.5 | deg
XFOIL ncrit=9 |  |  |  | L/D Max: | 87.2923 | at alpha= | 5 | deg
Re: | 250000 |  |  | Cd Min: | 0.23798 | at alpha= | -20 | deg
Mach: | 0 |  |  | Cl=0 at alpha= | -3.3934 | deg
|  |  |  | @ Cl=0.1, Cd= | 0.010471
|  |  |  | @ Cl=0.4, Cd= | 0.010042
|  |  |  | @ Cl=0.6, Cd= | 0.0097143
alpha (deg) | Cl | Cd | Cm | Cl/Cd
-20 | -0.6449 | 0.23798 | 0.027 | -2.7099
-19 | -0.6104 | 0.22345 | 0.0191 | -2.7317
-18.5 | -0.592 | 0.21697 | 0.016 | -2.7285
-18 | -0.5749 | 0.21057 | 0.0122 | -2.7302
-17.5 | -0.5582 | 0.20393 | 0.0079 | -2.7372
-17 | -0.5481 | 0.1986 | 0.0018 | -2.7598
-16.5 | -0.5405 | 0.19294 | -0.0038 | -2.8014
-16 | -0.5141 | 0.1824 | -0.0042 | -2.8185
-15.5 | -0.4968 | 0.17581 | -0.007 | -2.8258
-15 | -0.4817 | 0.169 | -0.0104 | -2.8503
-14.5 | -0.4693 | 0.16193 | -0.0145 | -2.8982
-14 | -0.468 | 0.15571 | -0.0211 | -3.0056
-13.5 | -0.4534 | 0.14615 | -0.023 | -3.1023
-13 | -0.4356 | 0.13957 | -0.0245 | -3.121
-12.5 | -0.4241 | 0.13269 | -0.0274 | -3.1962
-12 | -0.4191 | 0.12523 | -0.0322 | -3.3466
-11.5 | -0.4206 | 0.11749 | -0.0395 | -3.5799
-11 | -0.4194 | 0.10729 | -0.0424 | -3.909
-10.5 | -0.4004 | 0.10223 | -0.0416 | -3.9167
-10 | -0.3946 | 0.09548 | -0.0443 | -4.1328
-9.5 | -0.3986 | 0.08778 | -0.0485 | -4.5409
-9 | -0.4394 | 0.08062 | -0.0511 | -5.4503
-8.5 | -0.4856 | 0.07516 | -0.0497 | -6.4609
-8 | -0.4761 | 0.05709 | -0.0738 | -8.3395
-7.5 | -0.4325 | 0.05049 | -0.0784 | -8.5661
-7 | -0.3903 | 0.0417 | -0.0866 | -9.3597
-6 | -0.2763 | 0.02474 | -0.0928 | -11.1681
-5.5 | -0.2199 | 0.021 | -0.0932 | -10.4714
-5 | -0.1598 | 0.01815 | -0.0937 | -8.8044
-4.5 | -0.107 | 0.01669 | -0.0927 | -6.411
-4 | -0.0599 | 0.01475 | -0.0912 | -4.061
-3.5 | -0.0106 | 0.01359 | -0.0899 | -0.77999
-3 | 0.0391 | 0.01215 | -0.089 | 3.2181
-2.5 | 0.0836 | 0.01049 | -0.0874 | 7.9695
-2 | 0.136 | 0.01043 | -0.086 | 13.0393
-1.5 | 0.1856 | 0.01055 | -0.0835 | 17.5924
-1 | 0.2374 | 0.01052 | -0.0821 | 22.5665
-0.5 | 0.2919 | 0.01036 | -0.0816 | 28.1757
0 | 0.3463 | 0.01019 | -0.0811 | 33.9843
0.5 | 0.4006 | 0.01004 | -0.0807 | 39.9004
1 | 0.4551 | 0.00994 | -0.0803 | 45.7847
1.5 | 0.5077 | 0.00983 | -0.0795 | 51.648
2 | 0.5592 | 0.00977 | -0.0784 | 57.2364
2.5 | 0.6105 | 0.0097 | -0.0771 | 62.9381
3 | 0.6819 | 0.00971 | -0.0807 | 70.2266
3.5 | 0.7397 | 0.00983 | -0.0812 | 75.2492
4 | 0.7915 | 0.00975 | -0.08 | 81.1795
4.5 | 0.8432 | 0.00991 | -0.0791 | 85.0858
5 | 0.893 | 0.01023 | -0.0779 | 87.2923
5.5 | 0.9328 | 0.01113 | -0.075 | 83.8095
6 | 0.9325 | 0.01563 | -0.0674 | 59.6609
6.5 | 0.9604 | 0.01791 | -0.0634 | 53.6237
7 | 0.9933 | 0.01961 | -0.0601 | 50.6527
7.5 | 1.0199 | 0.02184 | -0.0559 | 46.6987
8 | 1.0526 | 0.0239 | -0.0528 | 44.0418
8.5 | 1.1035 | 0.02758 | -0.0525 | 40.0109
9 | 1.1508 | 0.03037 | -0.0516 | 37.8927
9.5 | 1.1988 | 0.0347 | -0.0514 | 34.5476
10 | 1.2278 | 0.04029 | -0.0484 | 30.4741
10.5 | 1.2407 | 0.04676 | -0.0437 | 26.5334
11 | 1.2283 | 0.05406 | -0.037 | 22.7211
11.5 | 1.1997 | 0.06139 | -0.0308 | 19.5423
12 | 1.1634 | 0.06991 | -0.0272 | 16.6414
13.5 | 0.7622 | 0.14281 | -0.0593 | 5.3372
14 | 0.7487 | 0.15351 | -0.066 | 4.8772
14.5 | 0.7566 | 0.15942 | -0.0681 | 4.746
15 | 0.761 | 0.16812 | -0.0702 | 4.5265
15.5 | 0.7431 | 0.17959 | -0.0799 | 4.1378

## 19. Re 250k Mach 0.10 (1)
BIGFOIL.COM POLAR EXPORT
NACA64-411 a=0.8
NACA64-411 a=0.8 |  |  |  | Cl Max: | 1.067 | at alpha= | 6.5 | deg
JavaFoil+Calcfoil stall+Eppler ext transition |  |  |  | L/D Max: | 79.465 | at alpha= | 4 | deg
Re: | 250000 |  |  | Cd Min: | 0.00852 | at alpha= | -1.5 | deg
Mach: | 0.1 |  |  | Cl=0 at alpha= | -3.1186 | deg
|  |  |  | @ Cl=0.1, Cd= | 0.010339
|  |  |  | @ Cl=0.4, Cd= | 0.0088093
|  |  |  | @ Cl=0.6, Cd= | 0.0088051
alpha (deg) | Cl | Cd | Cm | Cl/Cd
-17.5 | -0.383 | 0.24573 | -0.019 | -1.557
-17 | -0.404 | 0.22551 | -0.02 | -1.791
-16.5 | -0.425 | 0.21162 | -0.021 | -2.01
-16 | -0.447 | 0.1949 | -0.021 | -2.292
-15.5 | -0.468 | 0.17982 | -0.021 | -2.601
-15 | -0.488 | 0.16669 | -0.022 | -2.928
-14.5 | -0.507 | 0.14872 | -0.022 | -3.409
-14 | -0.524 | 0.13859 | -0.022 | -3.782
-13.5 | -0.539 | 0.1287 | -0.022 | -4.188
-13 | -0.551 | 0.12017 | -0.023 | -4.585
-12.5 | -0.557 | 0.11073 | -0.023 | -5.027
-12 | -0.557 | 0.1025 | -0.023 | -5.434
-11.5 | -0.554 | 0.09598 | -0.024 | -5.769
-11 | -0.546 | 0.08745 | -0.024 | -6.248
-10.5 | -0.535 | 0.08088 | -0.024 | -6.616
-10 | -0.52 | 0.07505 | -0.025 | -6.924
-9.5 | -0.5 | 0.07018 | -0.025 | -7.126
-9 | -0.477 | 0.06479 | -0.025 | -7.354
-8.5 | -0.449 | 0.06066 | -0.025 | -7.401
-8 | -0.418 | 0.05641 | -0.026 | -7.411
-7.5 | -0.383 | 0.05239 | -0.027 | -7.31
-7 | -0.345 | 0.04897 | -0.027 | -7.041
-6.5 | -0.305 | 0.04633 | -0.028 | -6.576
-6 | -0.263 | 0.04336 | -0.029 | -6.063
-5.5 | -0.22 | 0.04086 | -0.03 | -5.375
-5 | -0.175 | 0.0387 | -0.032 | -4.525
-4.5 | -0.13 | 0.03663 | -0.033 | -3.538
-4 | -0.083 | 0.03475 | -0.035 | -2.397
-3.5 | -0.045 | 0.01089 | -0.072 | -4.129
-3 | 0.014 | 0.01074 | -0.073 | 1.305
-2.5 | 0.073 | 0.01037 | -0.073 | 7.075
-2 | 0.133 | 0.0103 | -0.074 | 12.899
-1.5 | 0.192 | 0.00852 | -0.074 | 22.589
-1 | 0.252 | 0.00859 | -0.075 | 29.394
-0.5 | 0.312 | 0.00864 | -0.075 | 36.101
0 | 0.371 | 0.00877 | -0.076 | 42.303
0.5 | 0.43 | 0.00885 | -0.076 | 48.636
1 | 0.489 | 0.00862 | -0.077 | 56.764
1.5 | 0.549 | 0.00871 | -0.077 | 62.956
2 | 0.608 | 0.00882 | -0.078 | 68.868
2.5 | 0.664 | 0.00977 | -0.078 | 67.951
3 | 0.721 | 0.00999 | -0.078 | 72.119
3.5 | 0.776 | 0.01021 | -0.079 | 76.076
4 | 0.831 | 0.01046 | -0.079 | 79.465
4.5 | 0.881 | 0.01544 | -0.079 | 57.059
5 | 0.932 | 0.01603 | -0.08 | 58.158
5.5 | 0.981 | 0.01657 | -0.08 | 59.209
6 | 1.026 | 0.01731 | -0.08 | 59.272
6.5 | 1.067 | 0.01803 | -0.081 | 59.174
7 | 0.905 | 0.04681 | -0.037 | 19.343
7.5 | 0.932 | 0.05039 | -0.035 | 18.505
8 | 0.956 | 0.05366 | -0.033 | 17.808
8.5 | 0.975 | 0.05794 | -0.034 | 16.835
9 | 0.99 | 0.06249 | -0.033 | 15.837
9.5 | 0.999 | 0.06648 | -0.032 | 15.032
10 | 1 | 0.07272 | -0.032 | 13.75
10.5 | 0.992 | 0.07815 | -0.031 | 12.688
11 | 0.977 | 0.08593 | -0.03 | 11.369
11.5 | 0.956 | 0.09075 | -0.028 | 10.54

## 20. Re 250k Mach 0.10 (2)
BIGFOIL.COM POLAR EXPORT
NACA64-411 a=0.8
NACA64-411 a=0.8 |  |  |  | Cl Max: | 1.2324 | at alpha= | 10.5 | deg
XFOIL ncrit=9 |  |  |  | L/D Max: | 87.3152 | at alpha= | 5 | deg
Re: | 250000 |  |  | Cd Min: | 0.23879 | at alpha= | -20 | deg
Mach: | 0.1 |  |  | Cl=0 at alpha= | -3.3845 | deg
|  |  |  | @ Cl=0.1, Cd= | 0.010494
|  |  |  | @ Cl=0.4, Cd= | 0.010068
|  |  |  | @ Cl=0.6, Cd= | 0.009766
alpha (deg) | Cl | Cd | Cm | Cl/Cd
-20 | -0.6469 | 0.23879 | 0.0272 | -2.7091
-19 | -0.6115 | 0.22405 | 0.0195 | -2.7293
-18.5 | -0.5931 | 0.21758 | 0.0161 | -2.7259
-18 | -0.5758 | 0.21112 | 0.0123 | -2.7274
-17.5 | -0.5591 | 0.20449 | 0.0079 | -2.7341
-17 | -0.5492 | 0.19927 | 0.0017 | -2.7561
-16.5 | -0.5411 | 0.19355 | -0.0038 | -2.7957
-16 | -0.5139 | 0.18291 | -0.0041 | -2.8096
-15.5 | -0.4966 | 0.1763 | -0.007 | -2.8168
-15 | -0.4814 | 0.16944 | -0.0104 | -2.8411
-14.5 | -0.4692 | 0.16241 | -0.0148 | -2.889
-14 | -0.4677 | 0.15625 | -0.0213 | -2.9933
-13.5 | -0.4508 | 0.14667 | -0.0227 | -3.0736
-13 | -0.434 | 0.14006 | -0.0245 | -3.0987
-12.5 | -0.4226 | 0.13313 | -0.0275 | -3.1743
-12 | -0.4187 | 0.1257 | -0.0328 | -3.3309
-11.5 | -0.4189 | 0.11805 | -0.0397 | -3.5485
-11 | -0.4143 | 0.10827 | -0.0415 | -3.8265
-10.5 | -0.397 | 0.10293 | -0.0414 | -3.857
-10 | -0.3916 | 0.09607 | -0.0443 | -4.0762
-9.5 | -0.3968 | 0.08822 | -0.049 | -4.4978
-9 | -0.4395 | 0.08113 | -0.0519 | -5.4172
-8.5 | -0.4844 | 0.07491 | -0.0533 | -6.4664
-8 | -0.4718 | 0.05823 | -0.0732 | -8.1024
-7.5 | -0.4296 | 0.05158 | -0.0782 | -8.3288
-7 | -0.3891 | 0.04233 | -0.0871 | -9.1921
-6 | -0.2763 | 0.02518 | -0.0936 | -10.973
-5.5 | -0.2208 | 0.0213 | -0.0938 | -10.3662
-5 | -0.1628 | 0.01838 | -0.0939 | -8.8575
-4.5 | -0.1076 | 0.01676 | -0.0933 | -6.42
-4 | -0.0603 | 0.01484 | -0.0916 | -4.0633
-3.5 | -0.0109 | 0.01366 | -0.0903 | -0.79795
-2.5 | 0.0835 | 0.01051 | -0.0878 | 7.9448
-2 | 0.136 | 0.01046 | -0.0863 | 13.0019
-1.5 | 0.1863 | 0.01057 | -0.0839 | 17.6254
-1 | 0.2385 | 0.01053 | -0.0824 | 22.6496
-0.5 | 0.2935 | 0.01038 | -0.082 | 28.2755
0 | 0.3482 | 0.01022 | -0.0815 | 34.0705
0.5 | 0.4028 | 0.01006 | -0.081 | 40.0398
1 | 0.4575 | 0.00996 | -0.0806 | 45.9337
1.5 | 0.5107 | 0.00987 | -0.0799 | 51.7427
2 | 0.5626 | 0.00981 | -0.0788 | 57.3496
2.5 | 0.6136 | 0.00975 | -0.0774 | 62.9333
3 | 0.6854 | 0.00975 | -0.0809 | 70.2974
3.5 | 0.7433 | 0.00988 | -0.0815 | 75.2328
4 | 0.7958 | 0.0098 | -0.0802 | 81.2041
4.5 | 0.8477 | 0.00996 | -0.0793 | 85.1104
5 | 0.8976 | 0.01028 | -0.0779 | 87.3152
5.5 | 0.9343 | 0.01139 | -0.0745 | 82.0281
6 | 0.934 | 0.0159 | -0.067 | 58.7421
6.5 | 0.963 | 0.01806 | -0.063 | 53.3223
7 | 0.9941 | 0.01988 | -0.0594 | 50.005
7.5 | 1.0206 | 0.0221 | -0.055 | 46.181
8 | 1.0539 | 0.02427 | -0.052 | 43.424
8.5 | 1.1066 | 0.02797 | -0.0518 | 39.5638
9 | 1.1552 | 0.03101 | -0.051 | 37.2525
9.5 | 1.2048 | 0.03688 | -0.0512 | 32.6681
10 | 1.2259 | 0.0414 | -0.0469 | 29.6111
10.5 | 1.2324 | 0.04793 | -0.0415 | 25.7125
11 | 1.2151 | 0.05508 | -0.0347 | 22.0606
11.5 | 1.1849 | 0.06281 | -0.0293 | 18.8648
12.5 | 1.0169 | 0.10063 | -0.0337 | 10.1053
13 | 0.9369 | 0.12956 | -0.0547 | 7.2314
13.5 | 0.9339 | 0.14082 | -0.0601 | 6.6319
14 | 0.937 | 0.1494 | -0.0606 | 6.2718
14.5 | 0.9198 | 0.16847 | -0.0746 | 5.4597
15 | 0.9169 | 0.18174 | -0.0842 | 5.0451
15.5 | 0.9366 | 0.18656 | -0.0852 | 5.0204

## 21. Re 250k Mach 0.25 (1)
BIGFOIL.COM POLAR EXPORT
NACA64-411 a=0.8
NACA64-411 a=0.8 |  |  |  | Cl Max: | 1.085 | at alpha= | 6.5 | deg
JavaFoil+Calcfoil stall+Eppler ext transition |  |  |  | L/D Max: | 79.696 | at alpha= | 4 | deg
Re: | 250000 |  |  | Cd Min: | 0.00859 | at alpha= | -1.5 | deg
Mach: | 0.25 |  |  | Cl=0 at alpha= | -3.1372 | deg
|  |  |  | @ Cl=0.1, Cd= | 0.01043
|  |  |  | @ Cl=0.4, Cd= | 0.0087928
|  |  |  | @ Cl=0.6, Cd= | 0.0096992
alpha (deg) | Cl | Cd | Cm | Cl/Cd
-15.5 | -0.071 | 0.27766 | -0.024 | -0.255
-15 | -0.163 | 0.2667 | -0.023 | -0.613
-14.5 | -0.234 | 0.26875 | -0.021 | -0.871
-14 | -0.292 | 0.19591 | -0.022 | -1.489
-13.5 | -0.343 | 0.18197 | -0.022 | -1.883
-13 | -0.388 | 0.1598 | -0.022 | -2.428
-12.5 | -0.423 | 0.13683 | -0.023 | -3.09
-12 | -0.449 | 0.11939 | -0.024 | -3.758
-11.5 | -0.468 | 0.10972 | -0.024 | -4.267
-11 | -0.481 | 0.09883 | -0.024 | -4.867
-10.5 | -0.487 | 0.09065 | -0.024 | -5.372
-10 | -0.486 | 0.08266 | -0.025 | -5.879
-9.5 | -0.478 | 0.07531 | -0.025 | -6.349
-9 | -0.464 | 0.06917 | -0.026 | -6.704
-8.5 | -0.443 | 0.0637 | -0.026 | -6.957
-8 | -0.417 | 0.05828 | -0.026 | -7.156
-7.5 | -0.385 | 0.05426 | -0.027 | -7.098
-7 | -0.349 | 0.05045 | -0.028 | -6.91
-6.5 | -0.309 | 0.04684 | -0.029 | -6.604
-6 | -0.268 | 0.0441 | -0.03 | -6.072
-5.5 | -0.224 | 0.04145 | -0.031 | -5.41
-5 | -0.179 | 0.03901 | -0.032 | -4.593
-4.5 | -0.133 | 0.03701 | -0.033 | -3.586
-4 | -0.085 | 0.03532 | -0.033 | -2.415
-3.5 | -0.037 | 0.0335 | -0.037 | -1.111
-3 | 0.014 | 0.01064 | -0.075 | 1.353
-2.5 | 0.075 | 0.01047 | -0.075 | 7.197
-2 | 0.137 | 0.01037 | -0.076 | 13.157
-1.5 | 0.198 | 0.00859 | -0.076 | 23.018
-1 | 0.259 | 0.00868 | -0.077 | 29.891
-0.5 | 0.321 | 0.00879 | -0.077 | 36.459
0 | 0.381 | 0.00888 | -0.078 | 42.953
0.5 | 0.442 | 0.0086 | -0.078 | 51.408
1 | 0.503 | 0.00874 | -0.079 | 57.525
1.5 | 0.563 | 0.00959 | -0.079 | 58.738
2 | 0.624 | 0.00977 | -0.08 | 63.852
2.5 | 0.681 | 0.00996 | -0.08 | 68.391
3 | 0.739 | 0.01017 | -0.08 | 72.665
3.5 | 0.796 | 0.01042 | -0.081 | 76.411
4 | 0.852 | 0.01069 | -0.081 | 79.696
4.5 | 0.902 | 0.01591 | -0.081 | 56.698
5 | 0.954 | 0.01656 | -0.082 | 57.582
5.5 | 1.003 | 0.01718 | -0.082 | 58.37
6 | 1.047 | 0.01799 | -0.082 | 58.187
6.5 | 1.085 | 0.01884 | -0.083 | 57.593
7 | 0.918 | 0.04771 | -0.037 | 19.249
7.5 | 0.941 | 0.05151 | -0.035 | 18.266
8 | 0.958 | 0.05547 | -0.035 | 17.275
8.5 | 0.968 | 0.05948 | -0.033 | 16.283
9 | 0.972 | 0.06462 | -0.033 | 15.038
9.5 | 0.967 | 0.07111 | -0.032 | 13.597
10 | 0.947 | 0.07784 | -0.029 | 12.166
10.5 | 0.913 | 0.08535 | -0.028 | 10.7
11 | 0.869 | 0.09514 | -0.028 | 9.131
11.5 | 0.814 | 0.1053 | -0.027 | 7.732

## 22. Re 250k Mach 0.25 (2)
BIGFOIL.COM POLAR EXPORT
NACA64-411 a=0.8
NACA64-411 a=0.8 |  |  |  | Cl Max: | 1.199 | at alpha= | 9.5 | deg
XFOIL ncrit=9 |  |  |  | L/D Max: | 86.6604 | at alpha= | 5 | deg
Re: | 250000 |  |  | Cd Min: | 0.2435 | at alpha= | -20 | deg
Mach: | 0.25 |  |  | Cl=0 at alpha= | -3.3793 | deg
|  |  |  | @ Cl=0.1, Cd= | 0.010578
|  |  |  | @ Cl=0.4, Cd= | 0.010318
|  |  |  | @ Cl=0.6, Cd= | 0.010089
alpha (deg) | Cl | Cd | Cm | Cl/Cd
-20 | -0.6583 | 0.2435 | 0.0281 | -2.7035
-19.5 | -0.6398 | 0.23551 | 0.0239 | -2.7167
-19 | -0.6187 | 0.22759 | 0.021 | -2.7185
-18.5 | -0.5998 | 0.22099 | 0.0172 | -2.7141
-18 | -0.5817 | 0.21424 | 0.0131 | -2.7152
-17.5 | -0.5654 | 0.20798 | 0.0076 | -2.7185
-17 | -0.5555 | 0.20299 | 0.0015 | -2.7366
-16.5 | -0.5353 | 0.19333 | -0.0015 | -2.7688
-16 | -0.5139 | 0.18569 | -0.0035 | -2.7675
-15.5 | -0.4964 | 0.1789 | -0.0069 | -2.7747
-15 | -0.4805 | 0.17184 | -0.0106 | -2.7962
-14.5 | -0.4713 | 0.16544 | -0.0164 | -2.8488
-14 | -0.4662 | 0.15911 | -0.0221 | -2.93
-13.5 | -0.4417 | 0.14935 | -0.0221 | -2.9575
-13 | -0.4268 | 0.14253 | -0.0248 | -2.9945
-12.5 | -0.4154 | 0.1354 | -0.0282 | -3.0679
-12 | -0.4158 | 0.12846 | -0.0354 | -3.2368
-11.5 | -0.4109 | 0.12087 | -0.0407 | -3.3995
-11 | -0.3933 | 0.11245 | -0.0391 | -3.4976
-10.5 | -0.3819 | 0.10603 | -0.0412 | -3.6018
-10 | -0.3788 | 0.09872 | -0.0451 | -3.8371
-9.5 | -0.3934 | 0.09073 | -0.0532 | -4.3359
-9 | -0.426 | 0.08495 | -0.0531 | -5.0147
-8.5 | -0.4642 | 0.07884 | -0.0554 | -5.8879
-8 | -0.4381 | 0.06902 | -0.0583 | -6.3474
-7.5 | -0.4086 | 0.05776 | -0.0753 | -7.0741
-7 | -0.3794 | 0.04597 | -0.0895 | -8.2532
-6 | -0.2754 | 0.02753 | -0.0983 | -10.0036
-5.5 | -0.2243 | 0.0229 | -0.0978 | -9.7948
-5 | -0.1706 | 0.0195 | -0.0967 | -8.7487
-4.5 | -0.1164 | 0.01735 | -0.0954 | -6.7089
-4 | -0.0651 | 0.01541 | -0.0939 | -4.2245
-3.5 | -0.0125 | 0.0142 | -0.0925 | -0.88028
-3 | 0.0393 | 0.01294 | -0.0913 | 3.0371
-2.5 | 0.0843 | 0.01059 | -0.09 | 7.9603
-2 | 0.1381 | 0.01055 | -0.0884 | 13.09
-1.5 | 0.1904 | 0.01067 | -0.0862 | 17.8444
-1 | 0.2434 | 0.0107 | -0.0843 | 22.7477
-0.5 | 0.3 | 0.01054 | -0.0838 | 28.463
0 | 0.3571 | 0.0104 | -0.0835 | 34.3365
0.5 | 0.4144 | 0.01029 | -0.0832 | 40.2721
1 | 0.4706 | 0.01019 | -0.0827 | 46.1825
1.5 | 0.5264 | 0.01014 | -0.0822 | 51.9132
2 | 0.5805 | 0.0101 | -0.0812 | 57.4752
2.5 | 0.6326 | 0.01007 | -0.0796 | 62.8203
3 | 0.7037 | 0.01001 | -0.0822 | 70.2997
3.5 | 0.7641 | 0.01012 | -0.0828 | 75.504
4 | 0.8184 | 0.01002 | -0.0813 | 81.6766
4.5 | 0.8721 | 0.01022 | -0.0802 | 85.3327
5 | 0.9212 | 0.01063 | -0.0781 | 86.6604
5.5 | 0.9344 | 0.01343 | -0.0712 | 69.5756
6 | 0.9442 | 0.01703 | -0.0646 | 55.4433
6.5 | 0.9728 | 0.01899 | -0.06 | 51.227
7 | 0.9936 | 0.02131 | -0.0546 | 46.626
7.5 | 1.0251 | 0.02362 | -0.0507 | 43.3997
8 | 1.0654 | 0.02656 | -0.0482 | 40.113
8.5 | 1.1221 | 0.03039 | -0.0477 | 36.9233
9 | 1.1709 | 0.03486 | -0.0465 | 33.5886
9.5 | 1.199 | 0.04221 | -0.0443 | 28.4056
10 | 1.1937 | 0.04656 | -0.037 | 25.6379
10.5 | 1.1768 | 0.05313 | -0.031 | 22.1494
11 | 1.149 | 0.06091 | -0.027 | 18.8639
11.5 | 1.1139 | 0.07016 | -0.0258 | 15.8766
12.5 | 1.0028 | 0.10094 | -0.0384 | 9.9346
13 | 0.9487 | 0.12477 | -0.054 | 7.6036
13.5 | 0.911 | 0.15475 | -0.071 | 5.8869
14 | 0.9252 | 0.1618 | -0.0729 | 5.7182
14.5 | 0.9281 | 0.17384 | -0.0772 | 5.3388

## 23. Re 250k Mach 0.50 (1)
BIGFOIL.COM POLAR EXPORT
NACA64-411 a=0.8
NACA64-411 a=0.8 |  |  |  | Cl Max: | 1.218 | at alpha= | 20 | deg
JavaFoil+Calcfoil stall+Eppler ext transition |  |  |  | L/D Max: | 76.966 | at alpha= | 3.5 | deg
Re: | 250000 |  |  | Cd Min: | 0.0088 | at alpha= | -1 | deg
Mach: | 0.5 |  |  | Cl=0 at alpha= | -3.1404 | deg
|  |  |  | @ Cl=0.1, Cd= | 0.010969
|  |  |  | @ Cl=0.4, Cd= | 0.0095866
|  |  |  | @ Cl=0.6, Cd= | 0.010177
alpha (deg) | Cl | Cd | Cm | Cl/Cd
-20 | -0.916 | 0.2653 | -0.036 | -3.452
-19.5 | -0.887 | 0.31554 | -0.035 | -2.811
-19 | -0.86 | 0.24132 | -0.035 | -3.566
-18.5 | -0.834 | 0.23627 | -0.035 | -3.53
-18 | -0.807 | 0.22795 | -0.035 | -3.542
-17.5 | -0.781 | 0.22316 | -0.036 | -3.499
-17 | -0.753 | 0.22085 | -0.034 | -3.408
-16.5 | -0.726 | 0.21563 | -0.034 | -3.365
-16 | -0.699 | 0.20352 | -0.034 | -3.434
-15.5 | -0.672 | 0.20358 | -0.035 | -3.301
-15 | -0.645 | 0.19816 | -0.035 | -3.257
-14.5 | -0.619 | 0.19564 | -0.035 | -3.161
-14 | -0.59 | 0.17857 | -0.033 | -3.306
-13.5 | -0.563 | 0.17508 | -0.033 | -3.217
-13 | -0.536 | 0.16983 | -0.033 | -3.158
-12.5 | -0.509 | 0.16628 | -0.034 | -3.064
-12 | -0.483 | 0.1645 | -0.034 | -2.933
-11.5 | -0.456 | 0.16122 | -0.034 | -2.825
-11 | -0.428 | 0.15141 | -0.031 | -2.824
-10.5 | -0.401 | 0.14063 | -0.032 | -2.849
-10 | -0.374 | 0.12826 | -0.032 | -2.913
-9.5 | -0.347 | 0.12313 | -0.032 | -2.815
-9 | -0.319 | 0.12015 | -0.033 | -2.659
-8.5 | -0.292 | 0.11736 | -0.033 | -2.491
-8 | -0.265 | 0.10912 | -0.029 | -2.427
-7.5 | -0.238 | 0.10334 | -0.03 | -2.3
-7 | -0.211 | 0.10097 | -0.03 | -2.086
-6.5 | -0.28 | 0.05838 | -0.03 | -4.796
-6 | -0.27 | 0.04983 | -0.03 | -5.41
-5.5 | -0.236 | 0.04544 | -0.031 | -5.194
-5 | -0.193 | 0.04125 | -0.033 | -4.682
-4.5 | -0.145 | 0.03862 | -0.035 | -3.76
-4 | -0.094 | 0.03637 | -0.037 | -2.588
-3.5 | -0.041 | 0.03459 | -0.037 | -1.19
-3 | 0.016 | 0.01125 | -0.083 | 1.425
-2.5 | 0.084 | 0.011 | -0.084 | 7.64
-2 | 0.152 | 0.01087 | -0.084 | 14.018
-1.5 | 0.221 | 0.01046 | -0.085 | 21.114
-1 | 0.29 | 0.0088 | -0.086 | 32.952
-0.5 | 0.358 | 0.00948 | -0.086 | 37.823
0 | 0.425 | 0.00965 | -0.087 | 44.064
0.5 | 0.493 | 0.00983 | -0.087 | 50.093
1 | 0.56 | 0.01004 | -0.088 | 55.738
1.5 | 0.627 | 0.01027 | -0.088 | 61.004
2 | 0.694 | 0.0105 | -0.088 | 66.033
2.5 | 0.756 | 0.01078 | -0.089 | 70.139
3 | 0.819 | 0.0111 | -0.089 | 73.842
3.5 | 0.881 | 0.01145 | -0.09 | 76.966
4 | 0.936 | 0.01709 | -0.09 | 54.774
4.5 | 0.991 | 0.01806 | -0.09 | 54.858
5 | 1.04 | 0.01915 | -0.091 | 54.332
5.5 | 0.892 | 0.04114 | -0.043 | 21.683
6 | 0.91 | 0.0448 | -0.04 | 20.313
6.5 | 0.902 | 0.0498 | -0.036 | 18.102
7 | 0.822 | 0.0581 | -0.033 | 14.15
7.5 | 0.568 | 0.09691 | -0.031 | 5.863
8 | 0.595 | 0.114 | -0.035 | 5.217
8.5 | 0.621 | 0.11637 | -0.035 | 5.336
9 | 0.648 | 0.11407 | -0.04 | 5.68
9.5 | 0.674 | 0.12395 | -0.04 | 5.438
10 | 0.7 | 0.12726 | -0.041 | 5.501
10.5 | 0.726 | 0.1308 | -0.041 | 5.55
11 | 0.753 | 0.14854 | -0.045 | 5.071
11.5 | 0.779 | 0.16245 | -0.045 | 4.795
12 | 0.805 | 0.16577 | -0.045 | 4.853
12.5 | 0.83 | 0.17018 | -0.046 | 4.878
13 | 0.858 | 0.17467 | -0.05 | 4.911
13.5 | 0.883 | 0.18002 | -0.05 | 4.907
14 | 0.909 | 0.18743 | -0.05 | 4.849
14.5 | 0.934 | 0.18884 | -0.051 | 4.948
15 | 0.962 | 0.20527 | -0.054 | 4.687
15.5 | 0.987 | 0.20701 | -0.054 | 4.769
16 | 1.012 | 0.21964 | -0.055 | 4.61
16.5 | 1.038 | 0.22494 | -0.055 | 4.614
17 | 1.065 | 0.24037 | -0.058 | 4.433
17.5 | 1.091 | 0.24116 | -0.059 | 4.523
18 | 1.116 | 0.24538 | -0.059 | 4.546
18.5 | 1.14 | 0.25103 | -0.059 | 4.543
19 | 1.169 | 0.26036 | -0.062 | 4.489
19.5 | 1.193 | 0.26861 | -0.062 | 4.443
20 | 1.218 | 0.27229 | -0.063 | 4.473

## 24. Re 250k Mach 0.50 (2)
BIGFOIL.COM POLAR EXPORT
NACA64-411 a=0.8
NACA64-411 a=0.8 |  |  |  | Cl Max: | 1.1713 | at alpha= | 20 | deg
XFOIL ncrit=9 |  |  |  | L/D Max: | 84.1355 | at alpha= | 4.5 | deg
Re: | 250000 |  |  | Cd Min: | 0.30504 | at alpha= | 20 | deg
Mach: | 0.5 |  |  | Cl=0 at alpha= | -3.2801 | deg
|  |  |  | @ Cl=0.1, Cd= | 0.012961
|  |  |  | @ Cl=0.4, Cd= | 0.01125
|  |  |  | @ Cl=0.6, Cd= | 0.011426
alpha (deg) | Cl | Cd | Cm | Cl/Cd
-20 | -0.7068 | 0.26189 | 0.0367 | -2.6988
-19.5 | -0.6836 | 0.25389 | 0.0317 | -2.6925
-19 | -0.6605 | 0.24595 | 0.0265 | -2.6855
-18.5 | -0.6375 | 0.2379 | 0.0213 | -2.6797
-18 | -0.618 | 0.23164 | 0.0144 | -2.6679
-17.5 | -0.5985 | 0.224 | 0.0087 | -2.6719
-17 | -0.5714 | 0.21362 | 0.0061 | -2.6748
-16.5 | -0.5488 | 0.20579 | 0.0018 | -2.6668
-16 | -0.5272 | 0.19804 | -0.0027 | -2.6621
-15.5 | -0.5062 | 0.19034 | -0.0077 | -2.6595
-15 | -0.4941 | 0.18485 | -0.0149 | -2.673
-14 | -0.4477 | 0.16646 | -0.0205 | -2.6895
-13.5 | -0.4281 | 0.159 | -0.0242 | -2.6925
-13 | -0.4146 | 0.1521 | -0.0297 | -2.7258
-12.5 | -0.4104 | 0.14623 | -0.0364 | -2.8065
-12 | -0.3871 | 0.13583 | -0.0375 | -2.8499
-11.5 | -0.3661 | 0.12871 | -0.039 | -2.8444
-11 | -0.3548 | 0.12175 | -0.0426 | -2.9142
-10.5 | -0.3581 | 0.11571 | -0.05 | -3.0948
-10 | -0.3512 | 0.10708 | -0.0511 | -3.2798
-9.5 | -0.3428 | 0.10163 | -0.0482 | -3.373
-9 | -0.3539 | 0.09769 | -0.0442 | -3.6227
-8.5 | -0.366 | 0.09269 | -0.0444 | -3.9486
-8 | -0.3462 | 0.08179 | -0.0577 | -4.2328
-7.5 | -0.3094 | 0.07339 | -0.0664 | -4.2158
-6.5 | -0.269 | 0.05009 | -0.103 | -5.3703
-6 | -0.2594 | 0.03733 | -0.1116 | -6.9488
-5.5 | -0.2314 | 0.03083 | -0.1116 | -7.5057
-5 | -0.1921 | 0.02551 | -0.1096 | -7.5304
-4.5 | -0.1408 | 0.02132 | -0.1072 | -6.6041
-4 | -0.0824 | 0.01875 | -0.1047 | -4.3947
-3.5 | -0.0259 | 0.01613 | -0.1024 | -1.6057
-3 | 0.033 | 0.01462 | -0.1004 | 2.2572
-2.5 | 0.0931 | 0.01325 | -0.0993 | 7.0264
-2 | 0.1468 | 0.011 | -0.0981 | 13.3455
-1.5 | 0.2093 | 0.01105 | -0.0963 | 18.9412
-1 | 0.2671 | 0.01136 | -0.0929 | 23.5123
-0.5 | 0.3323 | 0.01131 | -0.0925 | 29.3811
0 | 0.3976 | 0.01125 | -0.0922 | 35.3422
0.5 | 0.4624 | 0.01126 | -0.092 | 41.0657
1 | 0.5267 | 0.01131 | -0.0916 | 46.5694
1.5 | 0.591 | 0.01141 | -0.0913 | 51.7967
2 | 0.654 | 0.01152 | -0.0905 | 56.7708
2.5 | 0.7157 | 0.01163 | -0.0892 | 61.5391
3 | 0.7738 | 0.01166 | -0.0867 | 66.3636
3.5 | 0.8509 | 0.01131 | -0.0871 | 75.2343
4 | 0.914 | 0.01116 | -0.0849 | 81.8996
4.5 | 0.9684 | 0.01151 | -0.0812 | 84.1355
5 | 0.9596 | 0.0146 | -0.0694 | 65.726
5.5 | 0.9479 | 0.01825 | -0.0589 | 51.9397
6 | 0.9641 | 0.02115 | -0.0523 | 45.5839
6.5 | 0.9822 | 0.02441 | -0.0464 | 40.2376
7 | 1.0108 | 0.02776 | -0.0415 | 36.4121
7.5 | 1.0585 | 0.03148 | -0.0373 | 33.6245
8 | 1.0947 | 0.0364 | -0.0332 | 30.0742
8.5 | 1.1027 | 0.04301 | -0.029 | 25.6382
9 | 1.0861 | 0.05092 | -0.026 | 21.3295
9.5 | 1.0603 | 0.06016 | -0.0259 | 17.6247
10 | 1.028 | 0.07142 | -0.0291 | 14.3937
10.5 | 0.9935 | 0.08481 | -0.036 | 11.7144
11 | 0.9608 | 0.10053 | -0.046 | 9.5573
11.5 | 0.9367 | 0.11787 | -0.0574 | 7.9469
12 | 0.9267 | 0.13351 | -0.0664 | 6.9411
13 | 0.9256 | 0.16366 | -0.0827 | 5.6556
13.5 | 0.9431 | 0.17697 | -0.0865 | 5.3292
14 | 0.9415 | 0.1899 | -0.0987 | 4.9579
14.5 | 0.9581 | 0.19939 | -0.1038 | 4.8052
15 | 0.9858 | 0.20813 | -0.105 | 4.7365
15.5 | 1.0002 | 0.21982 | -0.1115 | 4.5501
16 | 1.0079 | 0.22945 | -0.1218 | 4.3927
16.5 | 1.0314 | 0.23788 | -0.1253 | 4.3358
17 | 1.0587 | 0.24979 | -0.1275 | 4.2384
17.5 | 1.0699 | 0.25831 | -0.1369 | 4.1419
18 | 1.0873 | 0.26764 | -0.1449 | 4.0625
18.5 | 1.1082 | 0.27667 | -0.1503 | 4.0055
19 | 1.1308 | 0.28556 | -0.1549 | 3.9599
19.5 | 1.1581 | 0.29834 | -0.1573 | 3.8818
20 | 1.1713 | 0.30504 | -0.1676 | 3.8398

## 25. Re 500k Mach 0.00 (1)
BIGFOIL.COM POLAR EXPORT
NACA64-411 a=0.8
NACA64-411 a=0.8 |  |  |  | Cl Max: | 1.189 | at alpha= | 8.5 | deg
JavaFoil+Calcfoil stall+Eppler ext transition |  |  |  | L/D Max: | 111.571 | at alpha= | 4 | deg
Re: | 500000 |  |  | Cd Min: | 0.00686 | at alpha= | -1 | deg
Mach: | 0 |  |  | Cl=0 at alpha= | -3.1186 | deg
|  |  |  | @ Cl=0.1, Cd= | 0.0088451
|  |  |  | @ Cl=0.4, Cd= | 0.007012
|  |  |  | @ Cl=0.6, Cd= | 0.0073197
alpha (deg) | Cl | Cd | Cm | Cl/Cd
-17.5 | -0.429 | 0.20079 | -0.021 | -2.136
-17 | -0.448 | 0.18773 | -0.022 | -2.386
-16.5 | -0.467 | 0.17701 | -0.022 | -2.637
-16 | -0.485 | 0.15747 | -0.023 | -3.082
-15.5 | -0.503 | 0.15036 | -0.023 | -3.346
-15 | -0.52 | 0.14098 | -0.023 | -3.69
-14.5 | -0.536 | 0.12956 | -0.023 | -4.134
-14 | -0.549 | 0.12168 | -0.023 | -4.514
-13.5 | -0.561 | 0.11368 | -0.024 | -4.933
-13 | -0.569 | 0.10342 | -0.024 | -5.505
-12.5 | -0.572 | 0.10005 | -0.024 | -5.716
-12 | -0.569 | 0.09278 | -0.024 | -6.137
-11.5 | -0.563 | 0.08523 | -0.024 | -6.61
-11 | -0.554 | 0.0793 | -0.025 | -6.986
-10.5 | -0.541 | 0.07406 | -0.025 | -7.301
-10 | -0.524 | 0.06872 | -0.025 | -7.618
-9.5 | -0.503 | 0.06427 | -0.026 | -7.82
-9 | -0.478 | 0.05991 | -0.026 | -7.977
-8.5 | -0.449 | 0.05638 | -0.026 | -7.972
-8 | -0.418 | 0.05265 | -0.028 | -7.94
-7.5 | -0.383 | 0.04929 | -0.028 | -7.763
-7 | -0.344 | 0.04595 | -0.029 | -7.492
-6.5 | -0.304 | 0.04333 | -0.03 | -7.019
-6 | -0.263 | 0.04068 | -0.032 | -6.454
-5.5 | -0.22 | 0.03811 | -0.035 | -5.761
-5 | -0.217 | 0.00968 | -0.07 | -22.411
-4.5 | -0.16 | 0.00955 | -0.071 | -16.79
-4 | -0.103 | 0.0093 | -0.071 | -11.062
-3.5 | -0.045 | 0.00913 | -0.072 | -4.9
-3 | 0.014 | 0.00907 | -0.072 | 1.539
-2.5 | 0.073 | 0.0089 | -0.073 | 8.203
-2 | 0.132 | 0.00878 | -0.073 | 15.057
-1.5 | 0.192 | 0.00702 | -0.074 | 27.293
-1 | 0.251 | 0.00686 | -0.074 | 36.627
-0.5 | 0.31 | 0.0069 | -0.075 | 44.992
0 | 0.369 | 0.00697 | -0.075 | 53.015
0.5 | 0.428 | 0.00705 | -0.076 | 60.788
1 | 0.488 | 0.00711 | -0.076 | 68.579
1.5 | 0.547 | 0.00721 | -0.077 | 75.802
2 | 0.605 | 0.00733 | -0.077 | 82.557
2.5 | 0.662 | 0.00743 | -0.078 | 89.055
3 | 0.719 | 0.00719 | -0.078 | 99.981
3.5 | 0.775 | 0.00732 | -0.079 | 105.979
4 | 0.831 | 0.00745 | -0.079 | 111.571
4.5 | 0.88 | 0.01336 | -0.079 | 65.854
5 | 0.931 | 0.01386 | -0.079 | 67.179
5.5 | 0.981 | 0.01443 | -0.08 | 67.963
6 | 1.026 | 0.0151 | -0.08 | 67.945
6.5 | 1.067 | 0.01577 | -0.08 | 67.688
7 | 1.105 | 0.01639 | -0.081 | 67.412
7.5 | 1.138 | 0.01721 | -0.081 | 66.132
8 | 1.166 | 0.01795 | -0.081 | 64.982
8.5 | 1.189 | 0.0188 | -0.082 | 63.21
9 | 0.995 | 0.05757 | -0.04 | 17.286
9.5 | 1.005 | 0.06207 | -0.038 | 16.197
10 | 1.007 | 0.0671 | -0.037 | 15.01
10.5 | 1.001 | 0.0717 | -0.035 | 13.966
11 | 0.99 | 0.07762 | -0.033 | 12.752
11.5 | 0.974 | 0.08253 | -0.033 | 11.8
12 | 0.953 | 0.08971 | -0.033 | 10.622
12.5 | 0.927 | 0.09453 | -0.031 | 9.809
13 | 0.899 | 0.10275 | -0.032 | 8.748
13.5 | 0.867 | 0.11026 | -0.03 | 7.865

## 26. Re 500k Mach 0.00 (2)
BIGFOIL.COM POLAR EXPORT
NACA64-411 a=0.8
NACA64-411 a=0.8 |  |  |  | Cl Max: | 1.3083 | at alpha= | 12.5 | deg
XFOIL ncrit=9 |  |  |  | L/D Max: | 109.508 | at alpha= | 4.5 | deg
Re: | 500000 |  |  | Cd Min: | 0.22105 | at alpha= | 17.5 | deg
Mach: | 0 |  |  | Cl=0 at alpha= | -3.2422 | deg
|  |  |  | @ Cl=0.1, Cd= | 0.0072181
|  |  |  | @ Cl=0.4, Cd= | 0.0069897
|  |  |  | @ Cl=0.6, Cd= | 0.0072462
alpha (deg) | Cl | Cd | Cm | Cl/Cd
-16.5 | -0.5288 | 0.18772 | 0.0003 | -2.817
-16 | -0.5123 | 0.18152 | -0.003 | -2.8223
-15.5 | -0.4971 | 0.17449 | -0.0067 | -2.8489
-15 | -0.4868 | 0.1665 | -0.012 | -2.9237
-14.5 | -0.4789 | 0.15865 | -0.0169 | -3.0186
-14 | -0.4701 | 0.14939 | -0.0205 | -3.1468
-13.5 | -0.4495 | 0.14371 | -0.0214 | -3.1278
-13 | -0.4369 | 0.13699 | -0.0244 | -3.1893
-12.5 | -0.4317 | 0.12866 | -0.0295 | -3.3554
-12 | -0.4272 | 0.11969 | -0.0352 | -3.5692
-11.5 | -0.4286 | 0.10942 | -0.0387 | -3.917
-11 | -0.4144 | 0.10429 | -0.0396 | -3.9735
-10.5 | -0.407 | 0.09749 | -0.0426 | -4.1748
-10 | -0.4048 | 0.08986 | -0.0463 | -4.5048
-9.5 | -0.416 | 0.0805 | -0.0515 | -5.1677
-8.5 | -0.4346 | 0.04543 | -0.0927 | -9.5664
-8 | -0.4138 | 0.0397 | -0.0933 | -10.4232
-7.5 | -0.3898 | 0.03543 | -0.092 | -11.002
-7 | -0.369 | 0.02549 | -0.0891 | -14.4763
-6.5 | -0.3308 | 0.02032 | -0.087 | -16.2795
-6 | -0.2838 | 0.01724 | -0.0857 | -16.4617
-5.5 | -0.2337 | 0.01541 | -0.0847 | -15.1655
-5 | -0.1855 | 0.01309 | -0.0835 | -14.1711
-4.5 | -0.1343 | 0.01192 | -0.0828 | -11.2668
-4 | -0.0813 | 0.01108 | -0.0824 | -7.3375
-3.5 | -0.0282 | 0.01009 | -0.0821 | -2.7948
-3 | 0.0265 | 0.00942 | -0.0819 | 2.8132
-2.5 | 0.0775 | 0.00737 | -0.0825 | 10.5156
-2 | 0.1323 | 0.007 | -0.0823 | 18.9
-1.5 | 0.1881 | 0.0069 | -0.0822 | 27.2609
-1 | 0.2432 | 0.00691 | -0.0817 | 35.1954
-0.5 | 0.2989 | 0.00693 | -0.0816 | 43.1313
0 | 0.3553 | 0.00695 | -0.0817 | 51.1223
0.5 | 0.4116 | 0.007 | -0.0818 | 58.8
1 | 0.4678 | 0.00707 | -0.0819 | 66.1669
1.5 | 0.5238 | 0.00715 | -0.082 | 73.2587
2 | 0.5794 | 0.00722 | -0.082 | 80.2493
2.5 | 0.6344 | 0.00729 | -0.0818 | 87.0233
3 | 0.6879 | 0.00735 | -0.0813 | 93.5918
3.5 | 0.7379 | 0.00737 | -0.08 | 100.1221
4 | 0.7918 | 0.00732 | -0.0794 | 108.1694
4.5 | 0.8454 | 0.00772 | -0.0793 | 109.5078
5 | 0.8892 | 0.00881 | -0.0777 | 100.9308
5.5 | 0.9132 | 0.01187 | -0.0737 | 76.9334
6 | 0.9491 | 0.01374 | -0.071 | 69.0757
6.5 | 0.9895 | 0.01506 | -0.0688 | 65.7039
7 | 1.0316 | 0.01611 | -0.0668 | 64.0348
7.5 | 1.0601 | 0.01809 | -0.0629 | 58.6014
8 | 1.094 | 0.01937 | -0.0597 | 56.4791
8.5 | 1.1237 | 0.02089 | -0.056 | 53.7913
9 | 1.1484 | 0.02412 | -0.0522 | 47.6119
9.5 | 1.1813 | 0.0253 | -0.0494 | 46.6917
10 | 1.2126 | 0.02737 | -0.0467 | 44.304
10.5 | 1.2407 | 0.0299 | -0.0441 | 41.495
11 | 1.2682 | 0.03353 | -0.0414 | 37.8228
11.5 | 1.2876 | 0.03653 | -0.0382 | 35.2477
12 | 1.3009 | 0.03985 | -0.0351 | 32.6449
12.5 | 1.3083 | 0.04374 | -0.0323 | 29.9108
13 | 1.2977 | 0.05088 | -0.0295 | 25.5051
13.5 | 1.2623 | 0.06098 | -0.0278 | 20.7002
14 | 1.2309 | 0.07078 | -0.0289 | 17.3905
14.5 | 1.1907 | 0.08346 | -0.033 | 14.2667
15 | 1.1406 | 0.10047 | -0.0413 | 11.3526
15.5 | 0.9409 | 0.17818 | -0.0837 | 5.2806
16 | 0.9444 | 0.19122 | -0.0906 | 4.9388
16.5 | 0.9495 | 0.20501 | -0.0991 | 4.6315
17 | 0.9595 | 0.21436 | -0.1046 | 4.4761
17.5 | 0.9744 | 0.22105 | -0.1085 | 4.4081

## 27. Re 500k Mach 0.10 (1)
BIGFOIL.COM POLAR EXPORT
NACA64-411 a=0.8
NACA64-411 a=0.8 |  |  |  | Cl Max: | 1.188 | at alpha= | 8.5 | deg
JavaFoil+Calcfoil stall+Eppler ext transition |  |  |  | L/D Max: | 111.458 | at alpha= | 4 | deg
Re: | 500000 |  |  | Cd Min: | 0.00685 | at alpha= | -1 | deg
Mach: | 0.1 |  |  | Cl=0 at alpha= | -3.1186 | deg
|  |  |  | @ Cl=0.1, Cd= | 0.0088675
|  |  |  | @ Cl=0.4, Cd= | 0.0070038
|  |  |  | @ Cl=0.6, Cd= | 0.0073351
alpha (deg) | Cl | Cd | Cm | Cl/Cd
-17.5 | -0.383 | 0.20864 | -0.022 | -1.835
-17 | -0.404 | 0.19674 | -0.022 | -2.055
-16.5 | -0.426 | 0.18616 | -0.023 | -2.287
-16 | -0.447 | 0.17082 | -0.022 | -2.617
-15.5 | -0.468 | 0.16158 | -0.022 | -2.897
-15 | -0.488 | 0.14748 | -0.023 | -3.311
-14.5 | -0.507 | 0.13259 | -0.024 | -3.826
-14 | -0.524 | 0.12643 | -0.024 | -4.148
-13.5 | -0.539 | 0.11714 | -0.024 | -4.603
-13 | -0.551 | 0.10746 | -0.024 | -5.129
-12.5 | -0.557 | 0.10031 | -0.024 | -5.551
-12 | -0.557 | 0.09326 | -0.024 | -5.975
-11.5 | -0.554 | 0.08557 | -0.024 | -6.471
-11 | -0.547 | 0.0804 | -0.025 | -6.798
-10.5 | -0.535 | 0.07421 | -0.025 | -7.212
-10 | -0.52 | 0.06934 | -0.025 | -7.496
-9.5 | -0.5 | 0.0646 | -0.026 | -7.744
-9 | -0.477 | 0.06021 | -0.026 | -7.917
-8.5 | -0.449 | 0.05666 | -0.026 | -7.926
-8 | -0.418 | 0.05245 | -0.027 | -7.972
-7.5 | -0.383 | 0.04945 | -0.028 | -7.751
-7 | -0.345 | 0.04606 | -0.029 | -7.492
-6.5 | -0.305 | 0.04342 | -0.03 | -7.026
-6 | -0.263 | 0.04086 | -0.032 | -6.446
-5.5 | -0.22 | 0.03823 | -0.034 | -5.763
-5 | -0.218 | 0.00977 | -0.071 | -22.286
-4.5 | -0.161 | 0.00956 | -0.071 | -16.857
-4 | -0.103 | 0.00936 | -0.072 | -11.049
-3.5 | -0.045 | 0.00922 | -0.072 | -4.877
-3 | 0.014 | 0.00904 | -0.073 | 1.551
-2.5 | 0.073 | 0.00889 | -0.073 | 8.25
-2 | 0.133 | 0.00884 | -0.074 | 15.026
-1.5 | 0.192 | 0.00703 | -0.074 | 27.371
-1 | 0.252 | 0.00685 | -0.075 | 36.825
-0.5 | 0.312 | 0.0069 | -0.075 | 45.209
0 | 0.371 | 0.00697 | -0.076 | 53.276
0.5 | 0.431 | 0.00704 | -0.076 | 61.124
1 | 0.49 | 0.00717 | -0.077 | 68.297
1.5 | 0.549 | 0.00724 | -0.077 | 75.851
2 | 0.608 | 0.00735 | -0.078 | 82.753
2.5 | 0.665 | 0.00713 | -0.078 | 93.287
3 | 0.723 | 0.00723 | -0.079 | 99.988
3.5 | 0.779 | 0.00734 | -0.079 | 106.181
4 | 0.835 | 0.00749 | -0.079 | 111.458
4.5 | 0.884 | 0.01342 | -0.079 | 65.83
5 | 0.935 | 0.01393 | -0.08 | 67.104
5.5 | 0.985 | 0.01455 | -0.08 | 67.681
6 | 1.03 | 0.01519 | -0.081 | 67.763
6.5 | 1.071 | 0.0159 | -0.081 | 67.369
7 | 1.108 | 0.01652 | -0.081 | 67.081
7.5 | 1.14 | 0.01734 | -0.081 | 65.747
8 | 1.167 | 0.01802 | -0.082 | 64.781
8.5 | 1.188 | 0.01904 | -0.082 | 62.388
9 | 0.993 | 0.05822 | -0.039 | 17.054
9.5 | 1.002 | 0.06232 | -0.038 | 16.071
10 | 1.002 | 0.06705 | -0.037 | 14.937
10.5 | 0.993 | 0.07233 | -0.035 | 13.726
11 | 0.978 | 0.07923 | -0.034 | 12.341
11.5 | 0.957 | 0.08399 | -0.032 | 11.399
12 | 0.932 | 0.09077 | -0.032 | 10.269
12.5 | 0.902 | 0.09795 | -0.032 | 9.213
13 | 0.869 | 0.10572 | -0.031 | 8.219
13.5 | 0.833 | 0.11328 | -0.03 | 7.352

## 28. Re 500k Mach 0.10 (2)
BIGFOIL.COM POLAR EXPORT
NACA64-411 a=0.8
NACA64-411 a=0.8 |  |  |  | Cl Max: | 1.2938 | at alpha= | 12.5 | deg
XFOIL ncrit=9 |  |  |  | L/D Max: | 109.369 | at alpha= | 4.5 | deg
Re: | 500000 |  |  | Cd Min: | 0.23627 | at alpha= | -20 | deg
Mach: | 0.1 |  |  | Cl=0 at alpha= | -3.24 | deg
|  |  |  | @ Cl=0.1, Cd= | 0.0072677
|  |  |  | @ Cl=0.4, Cd= | 0.0070078
|  |  |  | @ Cl=0.6, Cd= | 0.0072719
alpha (deg) | Cl | Cd | Cm | Cl/Cd
-20 | -0.6459 | 0.23627 | 0.0288 | -2.7337
-19.5 | -0.6282 | 0.23016 | 0.0248 | -2.7294
-19 | -0.6106 | 0.22383 | 0.0207 | -2.728
-18.5 | -0.5932 | 0.2172 | 0.0166 | -2.7311
-18 | -0.5768 | 0.20986 | 0.0119 | -2.7485
-17.5 | -0.564 | 0.20276 | 0.0065 | -2.7816
-17 | -0.5505 | 0.19561 | 0.0019 | -2.8143
-16.5 | -0.529 | 0.18828 | 0.0005 | -2.8096
-16 | -0.5125 | 0.18203 | -0.0029 | -2.8155
-15.5 | -0.4971 | 0.17496 | -0.0067 | -2.8412
-15 | -0.4868 | 0.16699 | -0.0121 | -2.9151
-14.5 | -0.4784 | 0.15917 | -0.0169 | -3.0056
-14 | -0.4688 | 0.14999 | -0.0204 | -3.1255
-13.5 | -0.4481 | 0.14427 | -0.0214 | -3.106
-13 | -0.4355 | 0.13749 | -0.0245 | -3.1675
-12.5 | -0.4307 | 0.12907 | -0.0299 | -3.3369
-12 | -0.4254 | 0.12026 | -0.0353 | -3.5373
-11.5 | -0.4254 | 0.11032 | -0.0385 | -3.8561
-11 | -0.411 | 0.10511 | -0.0395 | -3.9102
-10.5 | -0.4035 | 0.09827 | -0.0424 | -4.106
-10 | -0.4011 | 0.09058 | -0.0462 | -4.4281
-9.5 | -0.4123 | 0.08089 | -0.0523 | -5.097
-8.5 | -0.43 | 0.04639 | -0.0931 | -9.2692
-8 | -0.41 | 0.04078 | -0.0939 | -10.0539
-7.5 | -0.3882 | 0.03632 | -0.0926 | -10.6883
-7 | -0.3692 | 0.02635 | -0.0898 | -14.0114
-6.5 | -0.3321 | 0.0209 | -0.0877 | -15.89
-6 | -0.2857 | 0.01756 | -0.0863 | -16.2699
-5.5 | -0.2354 | 0.01555 | -0.0852 | -15.1383
-5 | -0.1866 | 0.01325 | -0.084 | -14.083
-4.5 | -0.1354 | 0.01201 | -0.0832 | -11.2739
-4 | -0.0821 | 0.01112 | -0.0828 | -7.3831
-3.5 | -0.0286 | 0.01013 | -0.0825 | -2.8233
-3 | 0.0264 | 0.00945 | -0.0823 | 2.7937
-2.5 | 0.078 | 0.00744 | -0.0829 | 10.4839
-2 | 0.1329 | 0.00701 | -0.0827 | 18.9586
-1.5 | 0.1892 | 0.00692 | -0.0826 | 27.341
-1 | 0.2445 | 0.00692 | -0.0822 | 35.3324
0 | 0.3572 | 0.00697 | -0.0821 | 51.2482
0.5 | 0.4138 | 0.00702 | -0.0822 | 58.9459
1 | 0.4703 | 0.00709 | -0.0823 | 66.3329
1.5 | 0.5268 | 0.00718 | -0.0824 | 73.3705
2 | 0.5827 | 0.00725 | -0.0824 | 80.3724
2.5 | 0.638 | 0.00732 | -0.0822 | 87.1585
3 | 0.6919 | 0.00738 | -0.0817 | 93.7534
3.5 | 0.7422 | 0.00742 | -0.0804 | 100.027
4 | 0.7941 | 0.00737 | -0.0792 | 107.7476
4.5 | 0.8498 | 0.00777 | -0.0795 | 109.3694
5 | 0.8919 | 0.00903 | -0.0775 | 98.7708
5.5 | 0.9157 | 0.0121 | -0.0735 | 75.6777
6 | 0.9531 | 0.01383 | -0.0709 | 68.9154
6.5 | 0.9925 | 0.01524 | -0.0684 | 65.1247
7 | 1.0345 | 0.01629 | -0.0663 | 63.5052
7.5 | 1.0593 | 0.01851 | -0.0617 | 57.2285
8 | 1.0942 | 0.01963 | -0.0585 | 55.7412
8.5 | 1.1237 | 0.02125 | -0.0548 | 52.88
9 | 1.1497 | 0.02442 | -0.0511 | 47.0803
9.5 | 1.1826 | 0.02584 | -0.0483 | 45.7663
10 | 1.2137 | 0.02803 | -0.0455 | 43.3
10.5 | 1.2451 | 0.03208 | -0.0434 | 38.8123
11 | 1.2665 | 0.03464 | -0.0399 | 36.5618
11.5 | 1.2827 | 0.03812 | -0.0365 | 33.649
12 | 1.292 | 0.04184 | -0.0333 | 30.8795
12.5 | 1.2938 | 0.04643 | -0.0305 | 27.8656
13 | 1.2764 | 0.05415 | -0.0281 | 23.5716
13.5 | 1.2368 | 0.06513 | -0.0277 | 18.9897
14 | 1.197 | 0.07698 | -0.0304 | 15.5495
14.5 | 1.157 | 0.09071 | -0.0363 | 12.7549
15 | 1.1243 | 0.1055 | -0.0447 | 10.6569
15.5 | 0.941 | 0.17997 | -0.0849 | 5.2286
16 | 0.9455 | 0.19263 | -0.0917 | 4.9084
16.5 | 0.9513 | 0.20611 | -0.1 | 4.6155
17 | 0.9615 | 0.2156 | -0.1057 | 4.4596
17.5 | 0.9764 | 0.22244 | -0.1097 | 4.3895

## 29. Re 500k Mach 0.25 (1)
BIGFOIL.COM POLAR EXPORT
NACA64-411 a=0.8
NACA64-411 a=0.8 |  |  |  | Cl Max: | 1.149 | at alpha= | 7.5 | deg
JavaFoil+Calcfoil stall+Eppler ext transition |  |  |  | L/D Max: | 106.973 | at alpha= | 3.5 | deg
Re: | 500000 |  |  | Cd Min: | 0.00689 | at alpha= | -1.5 | deg
Mach: | 0.25 |  |  | Cl=0 at alpha= | -3.1167 | deg
|  |  |  | @ Cl=0.1, Cd= | 0.0090076
|  |  |  | @ Cl=0.4, Cd= | 0.0071211
|  |  |  | @ Cl=0.6, Cd= | 0.0072302
alpha (deg) | Cl | Cd | Cm | Cl/Cd
-15.5 | -0.071 | 0.17039 | -0.026 | -0.415
-15 | -0.164 | 0.16261 | -0.025 | -1.006
-14.5 | -0.234 | 0.19663 | -0.024 | -1.192
-14 | -0.292 | 0.17088 | -0.024 | -1.708
-13.5 | -0.343 | 0.1494 | -0.024 | -2.295
-13 | -0.388 | 0.13842 | -0.024 | -2.805
-12.5 | -0.423 | 0.12223 | -0.024 | -3.461
-12 | -0.449 | 0.10547 | -0.025 | -4.256
-11.5 | -0.468 | 0.09728 | -0.025 | -4.814
-11 | -0.481 | 0.08919 | -0.025 | -5.395
-10.5 | -0.487 | 0.08094 | -0.024 | -6.017
-10 | -0.486 | 0.07442 | -0.025 | -6.531
-9.5 | -0.478 | 0.06829 | -0.026 | -7.003
-9 | -0.464 | 0.06331 | -0.026 | -7.326
-8.5 | -0.443 | 0.05862 | -0.027 | -7.561
-8 | -0.417 | 0.05432 | -0.027 | -7.68
-7.5 | -0.385 | 0.05027 | -0.028 | -7.664
-7 | -0.349 | 0.04705 | -0.03 | -7.415
-6.5 | -0.31 | 0.04393 | -0.031 | -7.051
-6 | -0.268 | 0.04143 | -0.032 | -6.472
-5.5 | -0.225 | 0.03882 | -0.034 | -5.79
-5 | -0.223 | 0.00982 | -0.072 | -22.687
-4.5 | -0.165 | 0.00968 | -0.073 | -17.043
-4 | -0.106 | 0.00948 | -0.074 | -11.185
-3.5 | -0.046 | 0.00932 | -0.074 | -4.951
-3 | 0.014 | 0.00914 | -0.075 | 1.575
-2.5 | 0.075 | 0.00906 | -0.075 | 8.32
-2 | 0.137 | 0.00893 | -0.076 | 15.295
-1.5 | 0.198 | 0.00689 | -0.076 | 28.708
-1 | 0.259 | 0.00696 | -0.077 | 37.284
-0.5 | 0.321 | 0.00701 | -0.077 | 45.702
0 | 0.381 | 0.00709 | -0.078 | 53.788
0.5 | 0.442 | 0.00719 | -0.078 | 61.577
1 | 0.503 | 0.00726 | -0.079 | 69.357
1.5 | 0.564 | 0.00736 | -0.079 | 76.717
2 | 0.625 | 0.00714 | -0.08 | 87.564
2.5 | 0.683 | 0.00724 | -0.08 | 94.379
3 | 0.742 | 0.00737 | -0.081 | 100.661
3.5 | 0.8 | 0.00748 | -0.081 | 106.973
4 | 0.856 | 0.00851 | -0.082 | 100.544
4.5 | 0.905 | 0.01382 | -0.082 | 65.491
5 | 0.957 | 0.0144 | -0.082 | 66.426
5.5 | 1.006 | 0.01507 | -0.082 | 66.762
6 | 1.05 | 0.01582 | -0.083 | 66.374
6.5 | 1.089 | 0.01651 | -0.083 | 65.97
7 | 1.122 | 0.01733 | -0.083 | 64.742
7.5 | 1.149 | 0.0182 | -0.084 | 63.117
8 | 0.964 | 0.0512 | -0.044 | 18.837
8.5 | 0.971 | 0.05573 | -0.038 | 17.416
9 | 0.973 | 0.05995 | -0.038 | 16.239
9.5 | 0.968 | 0.06556 | -0.036 | 14.767
10 | 0.948 | 0.07265 | -0.033 | 13.047
10.5 | 0.914 | 0.07698 | -0.032 | 11.872
11 | 0.869 | 0.08574 | -0.03 | 10.138
11.5 | 0.814 | 0.09402 | -0.029 | 8.661
12 | 0.751 | 0.10405 | -0.028 | 7.214
12.5 | 0.679 | 0.11177 | -0.03 | 6.079

## 30. Re 500k Mach 0.25 (2)
BIGFOIL.COM POLAR EXPORT
NACA64-411 a=0.8
NACA64-411 a=0.8 |  |  |  | Cl Max: | 1.2292 | at alpha= | 10.5 | deg
XFOIL ncrit=9 |  |  |  | L/D Max: | 108.744 | at alpha= | 4.5 | deg
Re: | 500000 |  |  | Cd Min: | 0.2109 | at alpha= | -20 | deg
Mach: | 0.25 |  |  | Cl=0 at alpha= | -3.2298 | deg
|  |  |  | @ Cl=0.1, Cd= | 0.0078679
|  |  |  | @ Cl=0.4, Cd= | 0.0071431
|  |  |  | @ Cl=0.6, Cd= | 0.0074343
alpha (deg) | Cl | Cd | Cm | Cl/Cd
-20 | -0.4791 | 0.2109 | 0.0211 | -2.2717
-19.5 | -0.4657 | 0.20476 | 0.0171 | -2.2744
-19 | -0.4524 | 0.19842 | 0.013 | -2.28
-18.5 | -0.4413 | 0.19235 | 0.0083 | -2.2943
-18 | -0.4325 | 0.18659 | 0.0035 | -2.3179
-17.5 | -0.4155 | 0.17966 | 0.0008 | -2.3127
-17 | -0.4009 | 0.17437 | -0.0027 | -2.2991
-16.5 | -0.3876 | 0.1689 | -0.0064 | -2.2948
-16 | -0.3791 | 0.16326 | -0.0113 | -2.3221
-15.5 | -0.3746 | 0.1581 | -0.0161 | -2.3694
-15 | -0.3631 | 0.15133 | -0.0192 | -2.3994
-14.5 | -0.3476 | 0.14661 | -0.0212 | -2.3709
-14 | -0.3399 | 0.1424 | -0.0242 | -2.3869
-13.5 | -0.3324 | 0.13653 | -0.0279 | -2.4346
-13 | -0.3343 | 0.12969 | -0.0337 | -2.5777
-12.5 | -0.33 | 0.12092 | -0.0369 | -2.7291
-12 | -0.3124 | 0.11524 | -0.0381 | -2.7109
-11.5 | -0.4095 | 0.11465 | -0.0376 | -3.5717
-11 | -0.3951 | 0.10885 | -0.0391 | -3.6298
-10.5 | -0.3873 | 0.10177 | -0.0423 | -3.8056
-10 | -0.3865 | 0.09297 | -0.0481 | -4.1573
-9.5 | -0.3078 | 0.06939 | -0.0606 | -4.4358
-9 | -0.3893 | 0.0713 | -0.0661 | -5.46
-8.5 | -0.3922 | 0.05466 | -0.0878 | -7.1753
-8 | -0.3787 | 0.04715 | -0.0953 | -8.0318
-7.5 | -0.3729 | 0.04129 | -0.0952 | -9.0312
-6.5 | -0.3362 | 0.0246 | -0.0915 | -13.6667
-6 | -0.2947 | 0.0196 | -0.0895 | -15.0357
-5.5 | -0.2445 | 0.01666 | -0.0882 | -14.6759
-5 | -0.1926 | 0.01427 | -0.087 | -13.4968
-4 | -0.0861 | 0.01145 | -0.0852 | -7.5197
-3.5 | -0.0308 | 0.01037 | -0.0848 | -2.9701
-3 | 0.0262 | 0.00966 | -0.0846 | 2.7122
-2.5 | 0.0817 | 0.00826 | -0.0849 | 9.891
-2 | 0.1363 | 0.00709 | -0.085 | 19.2243
-1.5 | 0.1942 | 0.00699 | -0.0848 | 27.7825
-1 | 0.2517 | 0.00702 | -0.0845 | 35.8547
-0.5 | 0.3093 | 0.00707 | -0.0842 | 43.7482
0 | 0.3678 | 0.00711 | -0.0843 | 51.73
0.5 | 0.4262 | 0.00717 | -0.0844 | 59.4421
1 | 0.4845 | 0.00724 | -0.0845 | 66.9199
1.5 | 0.5427 | 0.00734 | -0.0845 | 73.9373
2.5 | 0.6581 | 0.00753 | -0.0844 | 87.3971
3 | 0.7138 | 0.00758 | -0.0838 | 94.1689
3.5 | 0.7662 | 0.00764 | -0.0824 | 100.288
4 | 0.8148 | 0.00766 | -0.0801 | 106.3708
4.5 | 0.8743 | 0.00804 | -0.0805 | 108.7438
5 | 0.9051 | 0.01032 | -0.0767 | 87.7035
5.5 | 0.9309 | 0.0131 | -0.0723 | 71.0611
6 | 0.9725 | 0.01444 | -0.0697 | 67.3476
6.5 | 1.0095 | 0.01596 | -0.0663 | 63.2519
7 | 1.0451 | 0.01733 | -0.0627 | 60.3058
7.5 | 1.0622 | 0.01969 | -0.0564 | 53.9462
8 | 1.0951 | 0.0213 | -0.0528 | 51.4131
8.5 | 1.125 | 0.02346 | -0.049 | 47.954
9 | 1.1571 | 0.02668 | -0.0457 | 43.3696
9.5 | 1.19 | 0.02925 | -0.0426 | 40.6838
10 | 1.2161 | 0.03246 | -0.0393 | 37.4646
10.5 | 1.2292 | 0.03761 | -0.0353 | 32.6828
11 | 1.229 | 0.04342 | -0.031 | 28.3049
11.5 | 1.213 | 0.05066 | -0.0277 | 23.9439
12 | 1.1862 | 0.05935 | -0.0264 | 19.9865
12.5 | 1.1483 | 0.0706 | -0.0281 | 16.2649
13 | 1.1044 | 0.08461 | -0.0338 | 13.0528
13.5 | 1.0533 | 0.1033 | -0.0447 | 10.1965
14 | 0.996 | 0.13053 | -0.0625 | 7.6304
14.5 | 0.96 | 0.1555 | -0.0759 | 6.1736
15 | 0.9441 | 0.17692 | -0.0858 | 5.3363
15.5 | 0.9457 | 0.18811 | -0.0911 | 5.0274

## 31. Re 500k Mach 0.50 (1)
BIGFOIL.COM POLAR EXPORT
NACA64-411 a=0.8
NACA64-411 a=0.8 |  |  |  | Cl Max: | 1.218 | at alpha= | 20 | deg
JavaFoil+Calcfoil stall+Eppler ext transition |  |  |  | L/D Max: | 97.504 | at alpha= | 3.5 | deg
Re: | 500000 |  |  | Cd Min: | 0.00725 | at alpha= | -1 | deg
Mach: | 0.5 |  |  | Cl=0 at alpha= | -3.1194 | deg
|  |  |  | @ Cl=0.1, Cd= | 0.0092247
|  |  |  | @ Cl=0.4, Cd= | 0.0074365
|  |  |  | @ Cl=0.6, Cd= | 0.0074427
alpha (deg) | Cl | Cd | Cm | Cl/Cd
-20 | -0.916 | 0.22098 | -0.036 | -4.146
-19.5 | -0.887 | 0.25862 | -0.035 | -3.429
-19 | -0.861 | 0.20555 | -0.035 | -4.186
-18.5 | -0.834 | 0.20365 | -0.035 | -4.095
-18 | -0.808 | 0.1991 | -0.035 | -4.056
-17.5 | -0.781 | 0.18847 | -0.036 | -4.144
-17 | -0.753 | 0.18804 | -0.035 | -4.005
-16.5 | -0.726 | 0.183 | -0.034 | -3.965
-16 | -0.699 | 0.17478 | -0.034 | -3.999
-15.5 | -0.672 | 0.17179 | -0.035 | -3.913
-15 | -0.645 | 0.16658 | -0.035 | -3.874
-14.5 | -0.619 | 0.16384 | -0.035 | -3.776
-14 | -0.59 | 0.15171 | -0.033 | -3.892
-13.5 | -0.563 | 0.14645 | -0.033 | -3.847
-13 | -0.536 | 0.14146 | -0.033 | -3.792
-12.5 | -0.51 | 0.13789 | -0.034 | -3.695
-12 | -0.483 | 0.13584 | -0.034 | -3.552
-11.5 | -0.456 | 0.13254 | -0.034 | -3.437
-11 | -0.428 | 0.12285 | -0.032 | -3.481
-10.5 | -0.401 | 0.11651 | -0.032 | -3.439
-10 | -0.374 | 0.10981 | -0.032 | -3.403
-9.5 | -0.347 | 0.10488 | -0.033 | -3.305
-9 | -0.32 | 0.10215 | -0.033 | -3.128
-8.5 | -0.292 | 0.09646 | -0.033 | -3.031
-8 | -0.265 | 0.0921 | -0.03 | -2.876
-7.5 | -0.238 | 0.08709 | -0.031 | -2.73
-7 | -0.211 | 0.085 | -0.031 | -2.478
-6.5 | -0.28 | 0.05187 | -0.03 | -5.399
-6 | -0.27 | 0.04576 | -0.031 | -5.892
-5.5 | -0.236 | 0.04226 | -0.032 | -5.587
-5 | -0.193 | 0.03881 | -0.036 | -4.983
-4.5 | -0.145 | 0.0363 | -0.038 | -4.005
-4 | -0.117 | 0.01005 | -0.082 | -11.646
-3.5 | -0.051 | 0.0099 | -0.083 | -5.173
-3 | 0.016 | 0.00967 | -0.083 | 1.659
-2.5 | 0.084 | 0.00926 | -0.084 | 9.079
-2 | 0.152 | 0.00911 | -0.085 | 16.734
-1.5 | 0.221 | 0.009 | -0.085 | 24.56
-1 | 0.29 | 0.00725 | -0.086 | 39.983
-0.5 | 0.358 | 0.00735 | -0.086 | 48.728
0 | 0.426 | 0.00749 | -0.087 | 56.922
0.5 | 0.494 | 0.00726 | -0.087 | 68.076
1 | 0.562 | 0.00737 | -0.088 | 76.26
1.5 | 0.63 | 0.0075 | -0.088 | 84.041
2 | 0.697 | 0.00841 | -0.089 | 82.879
2.5 | 0.76 | 0.00861 | -0.089 | 88.299
3 | 0.824 | 0.00885 | -0.09 | 93.125
3.5 | 0.887 | 0.00909 | -0.09 | 97.504
4 | 0.939 | 0.01506 | -0.09 | 62.381
4.5 | 0.994 | 0.01589 | -0.09 | 62.563
5 | 1.043 | 0.01687 | -0.091 | 61.862
5.5 | 1.086 | 0.01777 | -0.091 | 61.085
6 | 1.107 | 0.01895 | -0.092 | 58.42
6.5 | 0.903 | 0.0468 | -0.04 | 19.292
7 | 0.823 | 0.05383 | -0.036 | 15.28
7.5 | 0.568 | 0.07054 | -0.033 | 8.058
8 | 0.595 | 0.09619 | -0.036 | 6.184
8.5 | 0.621 | 0.09588 | -0.036 | 6.477
9 | 0.648 | 0.09754 | -0.041 | 6.645
9.5 | 0.674 | 0.10269 | -0.041 | 6.565
10 | 0.7 | 0.10572 | -0.041 | 6.623
10.5 | 0.726 | 0.11195 | -0.041 | 6.485
11 | 0.753 | 0.12209 | -0.045 | 6.17
11.5 | 0.779 | 0.13139 | -0.045 | 5.929
12 | 0.805 | 0.13471 | -0.046 | 5.973
12.5 | 0.83 | 0.13903 | -0.046 | 5.972
13 | 0.858 | 0.14214 | -0.05 | 6.036
13.5 | 0.883 | 0.147 | -0.05 | 6.009
14 | 0.909 | 0.15552 | -0.051 | 5.845
14.5 | 0.935 | 0.15872 | -0.051 | 5.889
15 | 0.962 | 0.16986 | -0.054 | 5.664
15.5 | 0.987 | 0.17756 | -0.055 | 5.56
16 | 1.013 | 0.17871 | -0.055 | 5.666
16.5 | 1.038 | 0.18502 | -0.056 | 5.61
17 | 1.066 | 0.19865 | -0.058 | 5.364
17.5 | 1.091 | 0.19705 | -0.059 | 5.535
18 | 1.116 | 0.20255 | -0.059 | 5.508
18.5 | 1.141 | 0.20927 | -0.06 | 5.451
19 | 1.169 | 0.21538 | -0.062 | 5.427
19.5 | 1.193 | 0.22181 | -0.062 | 5.38
20 | 1.218 | 0.2305 | -0.063 | 5.285

## 32. Re 500k Mach 0.50 (2)
BIGFOIL.COM POLAR EXPORT
NACA64-411 a=0.8
NACA64-411 a=0.8 |  |  |  | Cl Max: | 1.1756 | at alpha= | 20 | deg
XFOIL ncrit=9 |  |  |  | L/D Max: | 104.067 | at alpha= | 4 | deg
Re: | 500000 |  |  | Cd Min: | 0.30534 | at alpha= | 20 | deg
Mach: | 0.5 |  |  | Cl=0 at alpha= | -3.1982 | deg
|  |  |  | @ Cl=0.1, Cd= | 0.0094487
|  |  |  | @ Cl=0.4, Cd= | 0.007645
|  |  |  | @ Cl=0.6, Cd= | 0.007998
alpha (deg) | Cl | Cd | Cm | Cl/Cd
-20 | -0.7081 | 0.26202 | 0.0381 | -2.7025
-19.5 | -0.685 | 0.25386 | 0.0328 | -2.6983
-19 | -0.6618 | 0.24564 | 0.0275 | -2.6942
-18.5 | -0.6394 | 0.23739 | 0.0214 | -2.6935
-18 | -0.619 | 0.22949 | 0.0155 | -2.6973
-17.5 | -0.5952 | 0.22036 | 0.0117 | -2.701
-17 | -0.5726 | 0.21265 | 0.0074 | -2.6927
-16.5 | -0.5503 | 0.20497 | 0.0028 | -2.6848
-16 | -0.5291 | 0.19691 | -0.0025 | -2.687
-15.5 | -0.5113 | 0.18919 | -0.0086 | -2.7026
-15 | -0.4947 | 0.18128 | -0.014 | -2.7289
-14.5 | -0.4689 | 0.17219 | -0.0159 | -2.7232
-14 | -0.4487 | 0.16479 | -0.0196 | -2.7229
-13.5 | -0.4297 | 0.15704 | -0.0237 | -2.7362
-13 | -0.4186 | 0.14926 | -0.0303 | -2.8045
-12 | -0.3829 | 0.13305 | -0.0359 | -2.8779
-11.5 | -0.3673 | 0.1259 | -0.0391 | -2.9174
-11 | -0.3554 | 0.11837 | -0.0431 | -3.0024
-10.5 | -0.3503 | 0.11067 | -0.0492 | -3.1653
-10 | -0.3479 | 0.10362 | -0.0516 | -3.3575
-9.5 | -0.3373 | 0.09635 | -0.0521 | -3.5008
-9 | -0.3104 | 0.08805 | -0.0597 | -3.5253
-8.5 | -0.2849 | 0.07846 | -0.0706 | -3.6311
-8 | -0.2595 | 0.06609 | -0.0885 | -3.9265
-7.5 | -0.2569 | 0.05514 | -0.1003 | -4.659
-7 | -0.2903 | 0.04677 | -0.1028 | -6.207
-6.5 | -0.2918 | 0.0413 | -0.1025 | -7.0654
-6 | -0.29 | 0.03134 | -0.1027 | -9.2534
-5.5 | -0.2632 | 0.02479 | -0.1017 | -10.6172
-5 | -0.2166 | 0.01987 | -0.1001 | -10.9009
-4.5 | -0.1617 | 0.01582 | -0.0987 | -10.2212
-4 | -0.1005 | 0.01348 | -0.0972 | -7.4555
-3.5 | -0.0379 | 0.01191 | -0.0958 | -3.1822
-3 | 0.0249 | 0.01057 | -0.095 | 2.3557
-2.5 | 0.0902 | 0.00972 | -0.0945 | 9.2798
-2 | 0.1527 | 0.00799 | -0.0951 | 19.1114
-1.5 | 0.2166 | 0.00741 | -0.0948 | 29.2308
-1 | 0.2826 | 0.00745 | -0.0945 | 37.9329
-0.5 | 0.3477 | 0.00759 | -0.0939 | 45.8103
0 | 0.4143 | 0.00766 | -0.094 | 54.0862
0.5 | 0.481 | 0.00776 | -0.0942 | 61.9845
1 | 0.5476 | 0.00788 | -0.0942 | 69.4924
1.5 | 0.6142 | 0.00803 | -0.0943 | 76.4882
2 | 0.6809 | 0.00821 | -0.0942 | 82.9354
2.5 | 0.7466 | 0.00835 | -0.0937 | 89.4132
3 | 0.8099 | 0.00845 | -0.0923 | 95.8462
3.5 | 0.8698 | 0.00859 | -0.0901 | 101.2573
4 | 0.9262 | 0.0089 | -0.0872 | 104.0674
4.5 | 0.9443 | 0.01084 | -0.0786 | 87.1125
5 | 0.9489 | 0.01402 | -0.0697 | 67.6819
5.5 | 0.9747 | 0.01595 | -0.063 | 61.1097
6 | 1.0038 | 0.01797 | -0.0573 | 55.8598
6.5 | 1.0239 | 0.02079 | -0.051 | 49.2496
7 | 1.0509 | 0.02362 | -0.0457 | 44.492
7.5 | 1.075 | 0.02749 | -0.0403 | 39.1051
8 | 1.111 | 0.03133 | -0.0356 | 35.4612
8.5 | 1.1276 | 0.03699 | -0.031 | 30.4839
9 | 1.122 | 0.04397 | -0.0276 | 25.5174
9.5 | 1.0971 | 0.0529 | -0.0268 | 20.7391
10 | 1.0686 | 0.06374 | -0.0289 | 16.765
10.5 | 1.0354 | 0.07668 | -0.0346 | 13.5029
11 | 1.0021 | 0.09186 | -0.0438 | 10.909
11.5 | 0.9719 | 0.10971 | -0.0557 | 8.8588
12 | 0.952 | 0.12806 | -0.0667 | 7.434
12.5 | 0.9426 | 0.14376 | -0.0757 | 6.5568
13 | 0.9413 | 0.15777 | -0.0837 | 5.9663
13.5 | 0.9465 | 0.17047 | -0.0908 | 5.5523
14 | 0.9563 | 0.18193 | -0.0971 | 5.2564
14.5 | 0.9679 | 0.19404 | -0.1039 | 4.9881
15 | 0.9796 | 0.20769 | -0.1117 | 4.7166
15.5 | 0.9972 | 0.21752 | -0.1173 | 4.5844
16 | 1.017 | 0.2264 | -0.1221 | 4.492
16.5 | 1.0388 | 0.2358 | -0.1253 | 4.4054
17 | 1.0573 | 0.24643 | -0.1317 | 4.2905
17.5 | 1.0724 | 0.2573 | -0.1405 | 4.1679
18 | 1.0928 | 0.26703 | -0.1468 | 4.0924
18.5 | 1.1138 | 0.27555 | -0.1517 | 4.0421
19 | 1.1381 | 0.28499 | -0.1548 | 3.9935
19.5 | 1.1564 | 0.29491 | -0.1619 | 3.9212
20 | 1.1756 | 0.30534 | -0.1701 | 3.8501

## 33. Re 750k Mach 0.00 (1)
BIGFOIL.COM POLAR EXPORT
NACA64-411 a=0.8
NACA64-411 a=0.8 |  |  |  | Cl Max: | 1.219 | at alpha= | 9.5 | deg
JavaFoil+Calcfoil stall+Eppler ext transition |  |  |  | L/D Max: | 124.879 | at alpha= | 4 | deg
Re: | 750000 |  |  | Cd Min: | 0.00621 | at alpha= | -0.5 | deg
Mach: | 0 |  |  | Cl=0 at alpha= | -3.1186 | deg
|  |  |  | @ Cl=0.1, Cd= | 0.0081225
|  |  |  | @ Cl=0.4, Cd= | 0.0062858
|  |  |  | @ Cl=0.6, Cd= | 0.0065549
alpha (deg) | Cl | Cd | Cm | Cl/Cd
-17.5 | -0.429 | 0.18681 | -0.023 | -2.297
-17 | -0.448 | 0.17754 | -0.023 | -2.524
-16.5 | -0.467 | 0.15943 | -0.023 | -2.929
-16 | -0.486 | 0.15276 | -0.024 | -3.179
-15.5 | -0.503 | 0.14003 | -0.024 | -3.595
-15 | -0.52 | 0.13285 | -0.024 | -3.917
-14.5 | -0.536 | 0.12274 | -0.024 | -4.366
-14 | -0.55 | 0.11599 | -0.024 | -4.738
-13.5 | -0.561 | 0.10837 | -0.025 | -5.176
-13 | -0.57 | 0.10088 | -0.025 | -5.646
-12.5 | -0.572 | 0.09454 | -0.025 | -6.051
-12 | -0.57 | 0.08855 | -0.025 | -6.432
-11.5 | -0.564 | 0.08119 | -0.024 | -6.941
-11 | -0.554 | 0.07564 | -0.025 | -7.326
-10.5 | -0.541 | 0.07094 | -0.025 | -7.624
-10 | -0.524 | 0.06617 | -0.026 | -7.915
-9.5 | -0.503 | 0.06202 | -0.027 | -8.107
-9 | -0.478 | 0.05818 | -0.028 | -8.221
-8.5 | -0.45 | 0.05472 | -0.027 | -8.218
-8 | -0.418 | 0.05076 | -0.029 | -8.243
-7.5 | -0.383 | 0.04768 | -0.03 | -8.033
-7 | -0.345 | 0.04454 | -0.031 | -7.739
-6.5 | -0.305 | 0.04188 | -0.034 | -7.282
-6 | -0.326 | 0.00944 | -0.069 | -34.549
-5.5 | -0.272 | 0.00922 | -0.07 | -29.513
-5 | -0.217 | 0.00894 | -0.07 | -24.246
-4.5 | -0.16 | 0.00877 | -0.071 | -18.295
-4 | -0.103 | 0.00856 | -0.071 | -12.016
-3.5 | -0.045 | 0.00845 | -0.072 | -5.295
-3 | 0.014 | 0.00831 | -0.072 | 1.68
-2.5 | 0.073 | 0.00815 | -0.073 | 8.958
-2 | 0.132 | 0.00809 | -0.073 | 16.35
-1.5 | 0.192 | 0.00629 | -0.074 | 30.455
-1 | 0.251 | 0.00637 | -0.074 | 39.457
-0.5 | 0.31 | 0.00621 | -0.075 | 49.956
0 | 0.369 | 0.00626 | -0.075 | 59.048
0.5 | 0.429 | 0.00631 | -0.076 | 67.884
1 | 0.488 | 0.00642 | -0.076 | 75.978
1.5 | 0.547 | 0.00651 | -0.077 | 84.011
2 | 0.606 | 0.00656 | -0.077 | 92.27
2.5 | 0.662 | 0.00669 | -0.078 | 98.928
3 | 0.719 | 0.00682 | -0.078 | 105.426
3.5 | 0.776 | 0.00657 | -0.079 | 118.076
4 | 0.831 | 0.00666 | -0.079 | 124.879
4.5 | 0.881 | 0.01234 | -0.079 | 71.445
5 | 0.933 | 0.0128 | -0.08 | 72.861
5.5 | 0.982 | 0.01334 | -0.08 | 73.636
6 | 1.028 | 0.01394 | -0.08 | 73.724
6.5 | 1.069 | 0.01457 | -0.081 | 73.387
7 | 1.107 | 0.01526 | -0.081 | 72.547
7.5 | 1.14 | 0.01592 | -0.081 | 71.623
8 | 1.169 | 0.01669 | -0.082 | 70.009
8.5 | 1.192 | 0.0176 | -0.082 | 67.694
9 | 1.209 | 0.01839 | -0.082 | 65.74
9.5 | 1.219 | 0.01939 | -0.082 | 62.902
10 | 1.012 | 0.06368 | -0.043 | 15.895
10.5 | 1.004 | 0.06916 | -0.039 | 14.514
11 | 0.991 | 0.07495 | -0.037 | 13.228
11.5 | 0.975 | 0.08026 | -0.037 | 12.151
12 | 0.954 | 0.08628 | -0.036 | 11.057
12.5 | 0.928 | 0.09129 | -0.034 | 10.165
13 | 0.9 | 0.09859 | -0.034 | 9.123
13.5 | 0.868 | 0.10501 | -0.033 | 8.264
14 | 0.834 | 0.11414 | -0.033 | 7.31
14.5 | 0.799 | 0.12018 | -0.032 | 6.652

## 34. Re 750k Mach 0.00 (2)
BIGFOIL.COM POLAR EXPORT
NACA64-411 a=0.8
NACA64-411 a=0.8 |  |  |  | Cl Max: | 1.37 | at alpha= | 13.5 | deg
XFOIL ncrit=9 |  |  |  | L/D Max: | 115.472 | at alpha= | 4.5 | deg
Re: | 750000 |  |  | Cd Min: | 0.236 | at alpha= | -20 | deg
Mach: | 0 |  |  | Cl=0 at alpha= | -3.1982 | deg
|  |  |  | @ Cl=0.1, Cd= | 0.0067522
|  |  |  | @ Cl=0.4, Cd= | 0.0059859
|  |  |  | @ Cl=0.6, Cd= | 0.0062943
alpha (deg) | Cl | Cd | Cm | Cl/Cd
-20 | -0.6441 | 0.236 | 0.0288 | -2.7292
-19.5 | -0.6265 | 0.22961 | 0.0246 | -2.7285
-19 | -0.6091 | 0.22304 | 0.0205 | -2.7309
-18.5 | -0.5918 | 0.21554 | 0.016 | -2.7457
-18 | -0.5775 | 0.20794 | 0.0111 | -2.7772
-17.5 | -0.563 | 0.2004 | 0.0065 | -2.8094
-17 | -0.5455 | 0.19324 | 0.0038 | -2.8229
-16.5 | -0.5282 | 0.18746 | 0.0005 | -2.8177
-16 | -0.5127 | 0.18074 | -0.0031 | -2.8367
-15.5 | -0.498 | 0.17309 | -0.0071 | -2.8771
-15 | -0.4894 | 0.16441 | -0.0126 | -2.9767
-14.5 | -0.478 | 0.15635 | -0.0165 | -3.0572
-14 | -0.4663 | 0.14823 | -0.019 | -3.1458
-13.5 | -0.45 | 0.14267 | -0.0214 | -3.1541
-13 | -0.4387 | 0.13543 | -0.0248 | -3.2393
-12.5 | -0.4355 | 0.12565 | -0.0306 | -3.466
-12 | -0.4299 | 0.1166 | -0.0348 | -3.687
-11.5 | -0.429 | 0.10812 | -0.0375 | -3.9678
-11 | -0.4165 | 0.10272 | -0.0395 | -4.0547
-10.5 | -0.412 | 0.09519 | -0.0431 | -4.3282
-10 | -0.4146 | 0.08451 | -0.0501 | -4.9059
-9.5 | -0.416 | 0.07146 | -0.0608 | -5.8214
-9 | -0.5359 | 0.03428 | -0.0866 | -15.633
-8 | -0.4545 | 0.03385 | -0.085 | -13.4269
-7.5 | -0.4452 | 0.02138 | -0.0832 | -20.8232
-7 | -0.4005 | 0.01819 | -0.0822 | -22.0176
-6.5 | -0.3509 | 0.01599 | -0.0815 | -21.945
-6 | -0.299 | 0.01463 | -0.0811 | -20.4375
-5.5 | -0.2508 | 0.01194 | -0.0802 | -21.005
-5 | -0.1971 | 0.01109 | -0.0802 | -17.7728
-4.5 | -0.1432 | 0.01028 | -0.08 | -13.93
-4 | -0.0893 | 0.00933 | -0.0799 | -9.5713
-3.5 | -0.0338 | 0.0088 | -0.08 | -3.8409
-3 | 0.0222 | 0.00826 | -0.0802 | 2.6877
-2.5 | 0.0773 | 0.00729 | -0.0807 | 10.6036
-2 | 0.1309 | 0.00602 | -0.0813 | 21.7442
-1.5 | 0.1872 | 0.0059 | -0.0814 | 31.7288
-1 | 0.2438 | 0.00589 | -0.0815 | 41.3922
-0.5 | 0.2998 | 0.0059 | -0.0815 | 50.8136
0 | 0.3566 | 0.00594 | -0.0817 | 60.0337
0.5 | 0.4133 | 0.006 | -0.082 | 68.8833
1 | 0.47 | 0.00607 | -0.0822 | 77.43
1.5 | 0.5265 | 0.00616 | -0.0824 | 85.4708
2 | 0.5827 | 0.00626 | -0.0826 | 93.0831
2.5 | 0.6381 | 0.00637 | -0.0826 | 100.1727
3 | 0.6922 | 0.00652 | -0.0823 | 106.1656
3.5 | 0.7457 | 0.00673 | -0.0819 | 110.8024
4 | 0.7982 | 0.00693 | -0.0814 | 115.1804
4.5 | 0.8441 | 0.00731 | -0.0796 | 115.472
5 | 0.8799 | 0.00944 | -0.0771 | 93.2097
5.5 | 0.9166 | 0.01142 | -0.0748 | 80.2627
6 | 0.9608 | 0.01257 | -0.0732 | 76.436
6.5 | 1.0077 | 0.01337 | -0.072 | 75.3702
7 | 1.0499 | 0.0145 | -0.0701 | 72.4069
7.5 | 1.0927 | 0.01543 | -0.0683 | 70.8166
8 | 1.1233 | 0.01718 | -0.0646 | 65.3842
8.5 | 1.1597 | 0.01816 | -0.0618 | 63.8601
9 | 1.1903 | 0.01931 | -0.0583 | 61.6416
9.5 | 1.2062 | 0.02185 | -0.053 | 55.2037
10 | 1.2387 | 0.02313 | -0.0503 | 53.5538
10.5 | 1.2697 | 0.02447 | -0.0478 | 51.888
11 | 1.2924 | 0.02673 | -0.0445 | 48.3502
11.5 | 1.3096 | 0.02996 | -0.041 | 43.7116
12 | 1.3314 | 0.03247 | -0.0383 | 41.004
12.5 | 1.3486 | 0.03548 | -0.0357 | 38.0101
13 | 1.3637 | 0.03858 | -0.0336 | 35.3473
13.5 | 1.37 | 0.04295 | -0.0315 | 31.8976
14 | 1.348 | 0.05158 | -0.0294 | 26.1342
14.5 | 1.3447 | 0.05762 | -0.0292 | 23.3374
15 | 1.3304 | 0.06588 | -0.0303 | 20.1943
15.5 | 1.3101 | 0.07593 | -0.0333 | 17.254
16 | 1.2812 | 0.08864 | -0.0387 | 14.454
16.5 | 1.2273 | 0.10835 | -0.0493 | 11.3272
17 | 1.1589 | 0.13589 | -0.0666 | 8.5282
17.5 | 0.9812 | 0.21749 | -0.108 | 4.5115
18 | 0.9902 | 0.22599 | -0.1126 | 4.3816
18.5 | 1.0021 | 0.2357 | -0.118 | 4.2516

## 35. Re 750k Mach 0.10 (1)
BIGFOIL.COM POLAR EXPORT
NACA64-411 a=0.8
NACA64-411 a=0.8 |  |  |  | Cl Max: | 1.212 | at alpha= | 9.5 | deg
JavaFoil+Calcfoil stall+Eppler ext transition |  |  |  | L/D Max: | 124.795 | at alpha= | 4 | deg
Re: | 750000 |  |  | Cd Min: | 0.00621 | at alpha= | -0.5 | deg
Mach: | 0.1 |  |  | Cl=0 at alpha= | -3.1186 | deg
|  |  |  | @ Cl=0.1, Cd= | 0.008176
|  |  |  | @ Cl=0.4, Cd= | 0.006329
|  |  |  | @ Cl=0.6, Cd= | 0.0066035
alpha (deg) | Cl | Cd | Cm | Cl/Cd
-17.5 | -0.383 | 0.19974 | -0.023 | -1.918
-17 | -0.404 | 0.18574 | -0.023 | -2.178
-16.5 | -0.426 | 0.17128 | -0.024 | -2.487
-16 | -0.447 | 0.15899 | -0.023 | -2.814
-15.5 | -0.468 | 0.14693 | -0.023 | -3.187
-15 | -0.489 | 0.13934 | -0.024 | -3.506
-14.5 | -0.508 | 0.12737 | -0.024 | -3.984
-14 | -0.525 | 0.11855 | -0.024 | -4.425
-13.5 | -0.539 | 0.10863 | -0.024 | -4.966
-13 | -0.551 | 0.10214 | -0.025 | -5.399
-12.5 | -0.557 | 0.09481 | -0.025 | -5.876
-12 | -0.557 | 0.08814 | -0.025 | -6.324
-11.5 | -0.554 | 0.08216 | -0.025 | -6.742
-11 | -0.547 | 0.07703 | -0.025 | -7.098
-10.5 | -0.535 | 0.07142 | -0.025 | -7.496
-10 | -0.52 | 0.06699 | -0.026 | -7.762
-9.5 | -0.5 | 0.06259 | -0.026 | -7.996
-9 | -0.477 | 0.05802 | -0.027 | -8.221
-8.5 | -0.449 | 0.05464 | -0.027 | -8.222
-8 | -0.419 | 0.05105 | -0.029 | -8.201
-7.5 | -0.384 | 0.04798 | -0.03 | -7.996
-7 | -0.346 | 0.04467 | -0.031 | -7.735
-6.5 | -0.306 | 0.04199 | -0.033 | -7.281
-6 | -0.327 | 0.00939 | -0.069 | -34.859
-5.5 | -0.273 | 0.00923 | -0.07 | -29.627
-5 | -0.218 | 0.00902 | -0.071 | -24.143
-4.5 | -0.161 | 0.00879 | -0.071 | -18.332
-4 | -0.103 | 0.0086 | -0.072 | -12.027
-3.5 | -0.045 | 0.00845 | -0.072 | -5.321
-3 | 0.014 | 0.00833 | -0.073 | 1.683
-2.5 | 0.073 | 0.00823 | -0.073 | 8.91
-2 | 0.133 | 0.00811 | -0.074 | 16.381
-1.5 | 0.192 | 0.00632 | -0.074 | 30.447
-1 | 0.252 | 0.00639 | -0.075 | 39.525
-0.5 | 0.312 | 0.00621 | -0.075 | 50.235
0 | 0.371 | 0.0063 | -0.076 | 58.977
0.5 | 0.431 | 0.00636 | -0.076 | 67.742
1 | 0.49 | 0.00643 | -0.077 | 76.234
1.5 | 0.549 | 0.00651 | -0.077 | 84.385
2 | 0.609 | 0.00662 | -0.078 | 92
2.5 | 0.665 | 0.00673 | -0.078 | 98.886
3 | 0.723 | 0.00685 | -0.079 | 105.609
3.5 | 0.78 | 0.00657 | -0.079 | 118.64
4 | 0.835 | 0.00669 | -0.08 | 124.795
4.5 | 0.885 | 0.01241 | -0.08 | 71.321
5 | 0.937 | 0.01289 | -0.08 | 72.684
5.5 | 0.986 | 0.01344 | -0.08 | 73.418
6 | 1.032 | 0.01405 | -0.081 | 73.446
6.5 | 1.073 | 0.01468 | -0.081 | 73.111
7 | 1.11 | 0.01539 | -0.081 | 72.113
7.5 | 1.143 | 0.01606 | -0.082 | 71.148
8 | 1.17 | 0.01685 | -0.082 | 69.434
8.5 | 1.191 | 0.01784 | -0.082 | 66.764
9 | 1.206 | 0.01857 | -0.082 | 64.974
9.5 | 1.212 | 0.01958 | -0.082 | 61.922
10 | 1.006 | 0.06436 | -0.043 | 15.63
10.5 | 0.995 | 0.06975 | -0.04 | 14.267
11 | 0.979 | 0.07523 | -0.037 | 13.019
11.5 | 0.958 | 0.0821 | -0.036 | 11.675
12 | 0.933 | 0.08728 | -0.035 | 10.688
12.5 | 0.903 | 0.09387 | -0.034 | 9.621
13 | 0.87 | 0.10153 | -0.033 | 8.565
13.5 | 0.833 | 0.10719 | -0.033 | 7.774
14 | 0.795 | 0.11707 | -0.032 | 6.792
14.5 | 0.756 | 0.12462 | -0.032 | 6.065

## 36. Re 750k Mach 0.10 (2)
BIGFOIL.COM POLAR EXPORT
NACA64-411 a=0.8
NACA64-411 a=0.8 |  |  |  | Cl Max: | 1.3544 | at alpha= | 13 | deg
XFOIL ncrit=9 |  |  |  | L/D Max: | 115.179 | at alpha= | 4 | deg
Re: | 750000 |  |  | Cd Min: | 0.22737 | at alpha= | 18 | deg
Mach: | 0.1 |  |  | Cl=0 at alpha= | -3.1968 | deg
|  |  |  | @ Cl=0.1, Cd= | 0.0068304
|  |  |  | @ Cl=0.4, Cd= | 0.0059963
|  |  |  | @ Cl=0.6, Cd= | 0.0063126
alpha (deg) | Cl | Cd | Cm | Cl/Cd
-7.5 | -0.4447 | 0.02281 | -0.0841 | -19.4958
-7 | -0.4023 | 0.01872 | -0.0829 | -21.4904
-6.5 | -0.353 | 0.01633 | -0.0822 | -21.6167
-6 | -0.3009 | 0.01479 | -0.0817 | -20.3448
-5.5 | -0.2523 | 0.01211 | -0.0808 | -20.834
-5 | -0.1984 | 0.01118 | -0.0807 | -17.746
-4.5 | -0.1442 | 0.01034 | -0.0805 | -13.9458
-4 | -0.0899 | 0.0094 | -0.0804 | -9.5638
-3.5 | -0.0342 | 0.00883 | -0.0804 | -3.8732
-3 | 0.0222 | 0.00828 | -0.0806 | 2.6812
-2.5 | 0.0777 | 0.00739 | -0.081 | 10.5142
-2 | 0.1315 | 0.00604 | -0.0817 | 21.7715
-1.5 | 0.1882 | 0.00592 | -0.0818 | 31.7905
-1 | 0.2452 | 0.00589 | -0.082 | 41.6299
-0.5 | 0.3015 | 0.00591 | -0.0819 | 51.0152
0 | 0.3586 | 0.00596 | -0.0822 | 60.1678
0.5 | 0.4156 | 0.00601 | -0.0824 | 69.1514
1 | 0.4726 | 0.00609 | -0.0826 | 77.6026
1.5 | 0.5295 | 0.00618 | -0.0828 | 85.6796
2 | 0.586 | 0.00628 | -0.083 | 93.3121
2.5 | 0.6418 | 0.00641 | -0.083 | 100.1248
3 | 0.6962 | 0.00655 | -0.0827 | 106.2901
3.5 | 0.7498 | 0.00677 | -0.0823 | 110.7533
4 | 0.8028 | 0.00697 | -0.0817 | 115.1793
4.5 | 0.8489 | 0.00741 | -0.0799 | 114.5614
5 | 0.8832 | 0.00962 | -0.0771 | 91.8087
5.5 | 0.9201 | 0.01157 | -0.0747 | 79.5246
6 | 0.9653 | 0.01264 | -0.0731 | 76.3687
6.5 | 1.0115 | 0.01352 | -0.0718 | 74.8151
7 | 1.0538 | 0.01464 | -0.0697 | 71.9809
7.5 | 1.0958 | 0.01564 | -0.0677 | 70.0639
8 | 1.1257 | 0.01739 | -0.0638 | 64.7326
8.5 | 1.1596 | 0.01843 | -0.0604 | 62.9192
9 | 1.1895 | 0.0197 | -0.0567 | 60.3807
9.5 | 1.2071 | 0.02223 | -0.0518 | 54.3005
10 | 1.2386 | 0.02368 | -0.0489 | 52.3057
10.5 | 1.2691 | 0.02512 | -0.0463 | 50.5215
11 | 1.2861 | 0.02829 | -0.0425 | 45.4613
11.5 | 1.3081 | 0.031 | -0.0394 | 42.1968
12 | 1.3276 | 0.03388 | -0.0366 | 39.1854
12.5 | 1.3424 | 0.03722 | -0.034 | 36.0666
13 | 1.3544 | 0.04077 | -0.0319 | 33.2205
13.5 | 1.3504 | 0.04666 | -0.0298 | 28.9413
14 | 1.3252 | 0.05578 | -0.0287 | 23.7576
14.5 | 1.3126 | 0.06358 | -0.0294 | 20.6449
15 | 1.2875 | 0.07419 | -0.0323 | 17.3541
15.5 | 1.2553 | 0.08739 | -0.0378 | 14.3643
16 | 1.2136 | 0.10444 | -0.047 | 11.6201
16.5 | 1.1493 | 0.13027 | -0.0632 | 8.8224
17 | 0.9686 | 0.21218 | -0.1051 | 4.565
17.5 | 0.9831 | 0.21902 | -0.1092 | 4.4886
18 | 0.9929 | 0.22737 | -0.1137 | 4.3669

## 37. Re 750k Mach 0.25 (1)
BIGFOIL.COM POLAR EXPORT
NACA64-411 a=0.8
NACA64-411 a=0.8 |  |  |  | Cl Max: | 1.18 | at alpha= | 8.5 | deg
JavaFoil+Calcfoil stall+Eppler ext transition |  |  |  | L/D Max: | 125.24 | at alpha= | 4 | deg
Re: | 750000 |  |  | Cd Min: | 0.0063 | at alpha= | -0.5 | deg
Mach: | 0.25 |  |  | Cl=0 at alpha= | -3.1167 | deg
|  |  |  | @ Cl=0.1, Cd= | 0.0082476
|  |  |  | @ Cl=0.4, Cd= | 0.0063807
|  |  |  | @ Cl=0.6, Cd= | 0.12666
alpha (deg) | Cl | Cd | Cm | Cl/Cd
-15.5 | -0.071 | 0.15843 | -0.026 | -0.447
-15 | -0.164 | 0.14715 | -0.026 | -1.113
-14.5 | -0.234 | 0.14007 | -0.025 | -1.674
-14 | -0.292 | 0.15379 | -0.025 | -1.899
-13.5 | -0.343 | 0.14214 | -0.025 | -2.414
-13 | -0.389 | 0.12948 | -0.025 | -3.001
-12.5 | -0.423 | 0.11354 | -0.025 | -3.727
-12 | -0.449 | 0.10009 | -0.026 | -4.486
-11.5 | -0.468 | 0.09217 | -0.026 | -5.083
-11 | -0.481 | 0.08232 | -0.025 | -5.846
-10.5 | -0.487 | 0.07712 | -0.025 | -6.316
-10 | -0.486 | 0.07115 | -0.026 | -6.833
-9.5 | -0.478 | 0.06545 | -0.026 | -7.309
-9 | -0.464 | 0.06095 | -0.027 | -7.613
-8.5 | -0.443 | 0.05643 | -0.027 | -7.856
-8 | -0.417 | 0.05236 | -0.028 | -7.969
-7.5 | -0.386 | 0.04893 | -0.03 | -7.882
-7 | -0.349 | 0.04558 | -0.031 | -7.664
-6.5 | -0.31 | 0.04258 | -0.034 | -7.288
-6 | -0.269 | 0.03985 | -0.036 | -6.749
-5.5 | -0.279 | 0.0094 | -0.072 | -29.7
-5 | -0.223 | 0.00914 | -0.072 | -24.383
-4.5 | -0.165 | 0.00891 | -0.073 | -18.528
-4 | -0.106 | 0.00871 | -0.074 | -12.181
-3.5 | -0.046 | 0.00854 | -0.074 | -5.402
-3 | 0.014 | 0.00842 | -0.075 | 1.711
-2.5 | 0.075 | 0.0083 | -0.075 | 9.082
-2 | 0.137 | 0.00817 | -0.076 | 16.718
-1.5 | 0.198 | 0.00638 | -0.076 | 31.017
-1 | 0.259 | 0.00644 | -0.077 | 40.279
-0.5 | 0.321 | 0.0063 | -0.077 | 50.854
0 | 0.382 | 0.00636 | -0.078 | 60.016
0.5 | 0.443 | 0.00643 | -0.078 | 68.836
1 | 0.504 | 0.00654 | -0.079 | 77.026
1.5 | 0.564 | 0.00662 | -0.079 | 85.286
2 | 0.625 | 0.00669 | -0.08 | 93.411
2.5 | 0.683 | 0.00682 | -0.08 | 100.147
3 | 0.743 | 0.00657 | -0.081 | 113.05
3.5 | 0.8 | 0.00669 | -0.081 | 119.662
4 | 0.857 | 0.00684 | -0.082 | 125.24
4.5 | 0.907 | 0.01279 | -0.082 | 70.915
5 | 0.959 | 0.01331 | -0.082 | 72.027
5.5 | 1.008 | 0.01394 | -0.082 | 72.336
6 | 1.052 | 0.01461 | -0.083 | 72.019
6.5 | 1.091 | 0.01539 | -0.083 | 70.917
7 | 1.124 | 0.01604 | -0.083 | 70.113
7.5 | 1.151 | 0.01695 | -0.084 | 67.899
8 | 1.17 | 0.01783 | -0.084 | 65.619
8.5 | 1.18 | 0.01882 | -0.084 | 62.712
9 | 0.979 | 0.0576 | -0.045 | 16.99
9.5 | 0.97 | 0.06338 | -0.039 | 15.301
10 | 0.949 | 0.0694 | -0.036 | 13.67
10.5 | 0.915 | 0.07534 | -0.034 | 12.139
11 | 0.87 | 0.08134 | -0.033 | 10.693
11.5 | 0.815 | 0.08874 | -0.032 | 9.182
12 | 0.751 | 0.09841 | -0.03 | 7.631
12.5 | 0.68 | 0.10494 | -0.032 | 6.478
13 | 0.602 | 0.11534 | -0.033 | 5.22
13.5 | 0.519 | 0.12666 | -0.033 | 4.095

## 38. Re 750k Mach 0.25 (2)
BIGFOIL.COM POLAR EXPORT
NACA64-411 a=0.8
NACA64-411 a=0.8 |  |  |  | Cl Max: | 1.2766 | at alpha= | 11.5 | deg
XFOIL ncrit=9 |  |  |  | L/D Max: | 111.806 | at alpha= | 3.5 | deg
Re: | 750000 |  |  | Cd Min: | 0.21111 | at alpha= | 16.5 | deg
Mach: | 0.25 |  |  | Cl=0 at alpha= | -3.1907 | deg
|  |  |  | @ Cl=0.1, Cd= | 0.0072179
|  |  |  | @ Cl=0.4, Cd= | 0.0061213
|  |  |  | @ Cl=0.6, Cd= | 0.006423
alpha (deg) | Cl | Cd | Cm | Cl/Cd
-7.5 | -0.4249 | 0.03262 | -0.0885 | -13.0258
-7 | -0.4047 | 0.02371 | -0.0872 | -17.0687
-6.5 | -0.3625 | 0.01892 | -0.0858 | -19.1596
-6 | -0.3111 | 0.01604 | -0.085 | -19.3953
-5.5 | -0.2593 | 0.01334 | -0.0842 | -19.4378
-5 | -0.2058 | 0.01174 | -0.0835 | -17.5298
-4.5 | -0.1496 | 0.01075 | -0.0832 | -13.9163
-4 | -0.0924 | 0.01001 | -0.083 | -9.2308
-3.5 | -0.036 | 0.00897 | -0.0829 | -4.0134
-3 | 0.0222 | 0.00841 | -0.083 | 2.6397
-2.5 | 0.0803 | 0.00781 | -0.0832 | 10.2817
-2 | 0.1352 | 0.00616 | -0.084 | 21.9481
-1.5 | 0.1936 | 0.006 | -0.0841 | 32.2667
-1 | 0.2523 | 0.00598 | -0.0843 | 42.1906
-0.5 | 0.3104 | 0.00603 | -0.0842 | 51.476
0 | 0.3693 | 0.00609 | -0.0844 | 60.6404
0.5 | 0.4282 | 0.00615 | -0.0846 | 69.626
1 | 0.487 | 0.00623 | -0.0849 | 78.1701
2 | 0.6041 | 0.00643 | -0.0852 | 93.9502
2.5 | 0.662 | 0.00653 | -0.0852 | 101.3783
3 | 0.718 | 0.00673 | -0.0847 | 106.6865
3.5 | 0.7737 | 0.00692 | -0.0842 | 111.8064
4.5 | 0.8714 | 0.00816 | -0.0809 | 106.7892
5 | 0.9006 | 0.01052 | -0.0768 | 85.6084
5.5 | 0.9413 | 0.01213 | -0.0743 | 77.601
6 | 0.988 | 0.01314 | -0.0724 | 75.1903
6.5 | 1.0291 | 0.01445 | -0.0696 | 71.218
7 | 1.0713 | 0.01552 | -0.067 | 69.0271
7.5 | 1.102 | 0.01702 | -0.0625 | 64.7474
8 | 1.1271 | 0.01873 | -0.0573 | 60.1762
8.5 | 1.1585 | 0.02022 | -0.0534 | 57.2948
9 | 1.1805 | 0.02266 | -0.0488 | 52.0962
9.5 | 1.2085 | 0.02505 | -0.045 | 48.2435
10 | 1.2369 | 0.02725 | -0.0417 | 45.3908
10.5 | 1.2537 | 0.03096 | -0.0379 | 40.4942
11 | 1.2711 | 0.03482 | -0.0343 | 36.5049
11.5 | 1.2766 | 0.03994 | -0.0308 | 31.9629
12 | 1.2717 | 0.04597 | -0.0281 | 27.6637
12.5 | 1.2555 | 0.05361 | -0.0268 | 23.4191
13 | 1.235 | 0.06235 | -0.0277 | 19.8075
13.5 | 1.2047 | 0.07377 | -0.0312 | 16.3305
14 | 1.1644 | 0.08883 | -0.0384 | 13.1082
14.5 | 1.1115 | 0.10965 | -0.051 | 10.1368
15 | 0.9724 | 0.16538 | -0.0826 | 5.8798
15.5 | 0.9633 | 0.18183 | -0.0914 | 5.2978
16 | 0.9573 | 0.19789 | -0.0985 | 4.8375
16.5 | 0.966 | 0.21111 | -0.1062 | 4.5758

## 39. Re 750k Mach 0.50 (1)
BIGFOIL.COM POLAR EXPORT
NACA64-411 a=0.8
NACA64-411 a=0.8 |  |  |  | Cl Max: | 1.218 | at alpha= | 20 | deg
JavaFoil+Calcfoil stall+Eppler ext transition |  |  |  | L/D Max: | 109.894 | at alpha= | 2.5 | deg
Re: | 750000 |  |  | Cd Min: | 0.00651 | at alpha= | -1 | deg
Mach: | 0.5 |  |  | Cl=0 at alpha= | -3.1194 | deg
|  |  |  | @ Cl=0.1, Cd= | 0.0086
|  |  |  | @ Cl=0.4, Cd= | 0.0066418
|  |  |  | @ Cl=0.6, Cd= | 0.0066752
alpha (deg) | Cl | Cd | Cm | Cl/Cd
-20 | -0.917 | 0.20251 | -0.036 | -4.526
-19.5 | -0.887 | 0.23741 | -0.035 | -3.737
-19 | -0.861 | 0.18986 | -0.035 | -4.533
-18.5 | -0.834 | 0.18551 | -0.035 | -4.496
-18 | -0.808 | 0.18259 | -0.035 | -4.423
-17.5 | -0.781 | 0.17341 | -0.036 | -4.504
-17 | -0.754 | 0.17331 | -0.035 | -4.349
-16.5 | -0.726 | 0.16858 | -0.034 | -4.305
-16 | -0.699 | 0.15856 | -0.034 | -4.408
-15.5 | -0.672 | 0.15415 | -0.035 | -4.361
-15 | -0.645 | 0.15292 | -0.035 | -4.221
-14.5 | -0.619 | 0.14618 | -0.035 | -4.232
-14 | -0.591 | 0.13855 | -0.034 | -4.263
-13.5 | -0.563 | 0.13362 | -0.033 | -4.216
-13 | -0.537 | 0.13202 | -0.034 | -4.064
-12.5 | -0.51 | 0.12844 | -0.034 | -3.968
-12 | -0.483 | 0.123 | -0.034 | -3.924
-11.5 | -0.456 | 0.1197 | -0.034 | -3.806
-11 | -0.428 | 0.11395 | -0.032 | -3.754
-10.5 | -0.401 | 0.10509 | -0.032 | -3.814
-10 | -0.374 | 0.09879 | -0.033 | -3.783
-9.5 | -0.347 | 0.09406 | -0.033 | -3.686
-9 | -0.32 | 0.09142 | -0.033 | -3.495
-8.5 | -0.292 | 0.0889 | -0.033 | -3.289
-8 | -0.265 | 0.08344 | -0.03 | -3.175
-7.5 | -0.238 | 0.05842 | -0.032 | -4.072
-7 | -0.211 | 0.05218 | -0.032 | -4.039
-6.5 | -0.28 | 0.0499 | -0.031 | -5.613
-6 | -0.27 | 0.04414 | -0.032 | -6.109
-5.5 | -0.236 | 0.04093 | -0.035 | -5.775
-5 | -0.194 | 0.03743 | -0.038 | -5.175
-4.5 | -0.181 | 0.00952 | -0.082 | -18.982
-4 | -0.117 | 0.00929 | -0.082 | -12.603
-3.5 | -0.051 | 0.00902 | -0.083 | -5.675
-3 | 0.016 | 0.00884 | -0.083 | 1.813
-2.5 | 0.084 | 0.00868 | -0.084 | 9.681
-2 | 0.152 | 0.00834 | -0.085 | 18.273
-1.5 | 0.221 | 0.00821 | -0.085 | 26.924
-1 | 0.29 | 0.00651 | -0.086 | 44.524
-0.5 | 0.358 | 0.00658 | -0.086 | 54.433
0 | 0.426 | 0.00668 | -0.087 | 63.834
0.5 | 0.495 | 0.00683 | -0.087 | 72.446
1 | 0.563 | 0.00662 | -0.088 | 85.048
1.5 | 0.63 | 0.00672 | -0.089 | 93.864
2 | 0.698 | 0.00684 | -0.089 | 102.141
2.5 | 0.762 | 0.00693 | -0.09 | 109.894
3 | 0.826 | 0.00794 | -0.09 | 104.097
3.5 | 0.889 | 0.00815 | -0.091 | 109.124
4 | 0.941 | 0.01395 | -0.09 | 67.477
4.5 | 0.996 | 0.01469 | -0.091 | 67.796
5 | 1.045 | 0.0156 | -0.091 | 67.026
5.5 | 1.088 | 0.01645 | -0.091 | 66.128
6 | 1.109 | 0.01761 | -0.092 | 62.994
6.5 | 1.098 | 0.01852 | -0.092 | 59.291
7 | 0.823 | 0.05204 | -0.038 | 15.817
7.5 | 0.569 | 0.06442 | -0.034 | 8.826
8 | 0.595 | 0.08689 | -0.036 | 6.848
8.5 | 0.621 | 0.08926 | -0.037 | 6.96
9 | 0.648 | 0.09642 | -0.041 | 6.723
9.5 | 0.674 | 0.09508 | -0.041 | 7.092
10 | 0.7 | 0.09786 | -0.041 | 7.156
10.5 | 0.726 | 0.10067 | -0.042 | 7.213
11 | 0.753 | 0.11034 | -0.046 | 6.827
11.5 | 0.779 | 0.12063 | -0.046 | 6.458
12 | 0.805 | 0.12394 | -0.046 | 6.493
12.5 | 0.83 | 0.12762 | -0.046 | 6.506
13 | 0.858 | 0.13121 | -0.05 | 6.539
13.5 | 0.883 | 0.13596 | -0.05 | 6.498
14 | 0.909 | 0.1416 | -0.051 | 6.42
14.5 | 0.935 | 0.14708 | -0.052 | 6.356
15 | 0.962 | 0.15453 | -0.054 | 6.226
15.5 | 0.987 | 0.16106 | -0.055 | 6.13
16 | 1.013 | 0.16357 | -0.055 | 6.191
16.5 | 1.038 | 0.1697 | -0.056 | 6.119
17 | 1.066 | 0.18049 | -0.058 | 5.904
17.5 | 1.091 | 0.18159 | -0.059 | 6.007
18 | 1.116 | 0.18677 | -0.059 | 5.974
18.5 | 1.141 | 0.19415 | -0.06 | 5.877
19 | 1.169 | 0.19582 | -0.062 | 5.969
19.5 | 1.193 | 0.2014 | -0.062 | 5.926
20 | 1.218 | 0.20876 | -0.063 | 5.836

## 40. Re 750k Mach 0.50 (2)
BIGFOIL.COM POLAR EXPORT
NACA64-411 a=0.8
NACA64-411 a=0.8 |  |  |  | Cl Max: | 1.1784 | at alpha= | 20 | deg
XFOIL ncrit=9 |  |  |  | L/D Max: | 113.935 | at alpha= | 3.5 | deg
Re: | 750000 |  |  | Cd Min: | 0.30589 | at alpha= | 20 | deg
Mach: | 0.5 |  |  | Cl=0 at alpha= | -3.1656 | deg
|  |  |  | @ Cl=0.1, Cd= | 0.0084398
|  |  |  | @ Cl=0.4, Cd= | 0.0065172
|  |  |  | @ Cl=0.6, Cd= | 0.0068422
alpha (deg) | Cl | Cd | Cm | Cl/Cd
-20 | -0.7085 | 0.26202 | 0.0384 | -2.704
-19.5 | -0.685 | 0.25343 | 0.0329 | -2.7029
-19 | -0.662 | 0.24508 | 0.0273 | -2.7012
-18.5 | -0.6401 | 0.23669 | 0.0216 | -2.7044
-18 | -0.619 | 0.22832 | 0.0161 | -2.7111
-17.5 | -0.5954 | 0.22004 | 0.0124 | -2.7059
-17 | -0.5731 | 0.21239 | 0.0078 | -2.6983
-16.5 | -0.5509 | 0.20459 | 0.0031 | -2.6927
-16 | -0.5298 | 0.19604 | -0.0022 | -2.7025
-15.5 | -0.5103 | 0.18772 | -0.0076 | -2.7184
-15 | -0.4905 | 0.17898 | -0.0118 | -2.7405
-14.5 | -0.4692 | 0.17159 | -0.0154 | -2.7344
-14 | -0.4496 | 0.16405 | -0.0194 | -2.7406
-13.5 | -0.4307 | 0.15608 | -0.0237 | -2.7595
-13 | -0.4186 | 0.14742 | -0.0299 | -2.8395
-12.5 | -0.404 | 0.13906 | -0.0343 | -2.9052
-12 | -0.384 | 0.13182 | -0.0358 | -2.9131
-11.5 | -0.3685 | 0.12464 | -0.0392 | -2.9565
-11 | -0.3599 | 0.11634 | -0.045 | -3.0935
-10.5 | -0.2493 | 0.09322 | -0.0592 | -2.6743
-9.5 | -0.3132 | 0.09089 | -0.0612 | -3.4459
-9 | -0.2842 | 0.08285 | -0.0695 | -3.4303
-8.5 | -0.2665 | 0.07297 | -0.0801 | -3.6522
-8 | -0.2633 | 0.06413 | -0.0855 | -4.1057
-7.5 | -0.2876 | 0.05173 | -0.0919 | -5.5596
-7 | -0.3142 | 0.04288 | -0.0974 | -7.3274
-6.5 | -0.3261 | 0.03525 | -0.0994 | -9.2511
-6 | -0.312 | 0.02778 | -0.0995 | -11.2311
-5.5 | -0.2808 | 0.0211 | -0.0987 | -13.3081
-5 | -0.2318 | 0.01613 | -0.0975 | -14.3707
-4.5 | -0.1707 | 0.01353 | -0.0963 | -12.6164
-4 | -0.1074 | 0.01161 | -0.095 | -9.2506
-3.5 | -0.0434 | 0.01027 | -0.094 | -4.2259
-3 | 0.0215 | 0.00923 | -0.0935 | 2.3294
-2.5 | 0.0879 | 0.00857 | -0.0933 | 10.2567
-2 | 0.1539 | 0.00786 | -0.0935 | 19.5802
-1.5 | 0.2168 | 0.00642 | -0.0942 | 33.7695
-1 | 0.2838 | 0.0064 | -0.0943 | 44.3438
-0.5 | 0.35 | 0.00645 | -0.0942 | 54.2636
0 | 0.417 | 0.00654 | -0.0943 | 63.7615
0.5 | 0.4841 | 0.00663 | -0.0946 | 73.0166
1 | 0.5511 | 0.00674 | -0.0947 | 81.7656
1.5 | 0.6181 | 0.00688 | -0.0948 | 89.8401
2 | 0.6851 | 0.00704 | -0.0948 | 97.3153
2.5 | 0.7516 | 0.00718 | -0.0944 | 104.6797
3 | 0.8145 | 0.00738 | -0.0931 | 110.3659
3.5 | 0.8773 | 0.0077 | -0.0917 | 113.9351
4 | 0.9291 | 0.00858 | -0.0885 | 108.2867
5 | 0.9606 | 0.01307 | -0.0716 | 73.4966
5.5 | 0.9989 | 0.01451 | -0.0664 | 68.8422
6 | 1.0324 | 0.01617 | -0.0607 | 63.8466
6.5 | 1.0547 | 0.01864 | -0.0542 | 56.5826
7 | 1.0798 | 0.02135 | -0.0483 | 50.5761
7.5 | 1.1041 | 0.02453 | -0.0429 | 45.0102
8 | 1.1301 | 0.02855 | -0.0374 | 39.5832
8.5 | 1.1501 | 0.03356 | -0.0324 | 34.27
9 | 1.1487 | 0.04009 | -0.0285 | 28.653
9.5 | 1.1262 | 0.0488 | -0.0269 | 23.0779
10 | 1.0969 | 0.0595 | -0.0283 | 18.4353
10.5 | 1.0632 | 0.07221 | -0.0333 | 14.7237
11 | 1.0293 | 0.087 | -0.0418 | 11.831
11.5 | 0.9972 | 0.10449 | -0.0535 | 9.5435
12 | 0.9723 | 0.12368 | -0.0652 | 7.8614
12.5 | 0.9578 | 0.14035 | -0.0749 | 6.8244
13 | 0.9523 | 0.15532 | -0.0836 | 6.1312
13.5 | 0.955 | 0.16881 | -0.0913 | 5.6572
14 | 0.9639 | 0.18071 | -0.0981 | 5.334
14.5 | 0.9748 | 0.19236 | -0.1047 | 5.0676
15 | 0.9864 | 0.20489 | -0.1117 | 4.8143
15.5 | 1.0034 | 0.21382 | -0.1159 | 4.6927
16 | 1.0209 | 0.22451 | -0.1217 | 4.5472
16.5 | 1.0394 | 0.2351 | -0.1275 | 4.4211
17 | 1.0569 | 0.24616 | -0.1345 | 4.2935
17.5 | 1.0755 | 0.25742 | -0.142 | 4.178
18 | 1.0962 | 0.26641 | -0.1475 | 4.1147
18.5 | 1.1173 | 0.27458 | -0.1521 | 4.0691
19 | 1.1384 | 0.28446 | -0.1571 | 4.002
19.5 | 1.1575 | 0.29483 | -0.164 | 3.926
20 | 1.1784 | 0.30589 | -0.1713 | 3.8524

## 41. Re 1M Mach 0.00 (1)
BIGFOIL.COM POLAR EXPORT
NACA64-411 a=0.8
NACA64-411 a=0.8 |  |  |  | Cl Max: | 1.223 | at alpha= | 10 | deg
JavaFoil+Calcfoil stall+Eppler ext transition |  |  |  | L/D Max: | 125.6 | at alpha= | 4 | deg
Re: | 1000000 |  |  | Cd Min: | 0.00595 | at alpha= | -1.5 | deg
Mach: | 0 |  |  | Cl=0 at alpha= | -3.1186 | deg
|  |  |  | @ Cl=0.1, Cd= | 0.007758
|  |  |  | @ Cl=0.4, Cd= | 0.0059958
|  |  |  | @ Cl=0.6, Cd= | 0.0062039
alpha (deg) | Cl | Cd | Cm | Cl/Cd
-17.5 | -0.429 | 0.1649 | -0.023 | -2.604
-17 | -0.448 | 0.15713 | -0.024 | -2.853
-16.5 | -0.467 | 0.15132 | -0.024 | -3.087
-16 | -0.486 | 0.14338 | -0.025 | -3.388
-15.5 | -0.504 | 0.13508 | -0.024 | -3.728
-15 | -0.521 | 0.12534 | -0.025 | -4.153
-14.5 | -0.536 | 0.11742 | -0.025 | -4.565
-14 | -0.55 | 0.11116 | -0.025 | -4.945
-13.5 | -0.561 | 0.10579 | -0.026 | -5.305
-13 | -0.57 | 0.09708 | -0.026 | -5.87
-12.5 | -0.572 | 0.09021 | -0.025 | -6.343
-12 | -0.57 | 0.08478 | -0.025 | -6.72
-11.5 | -0.564 | 0.07927 | -0.025 | -7.112
-11 | -0.554 | 0.07407 | -0.026 | -7.484
-10.5 | -0.541 | 0.06947 | -0.026 | -7.788
-10 | -0.524 | 0.0647 | -0.027 | -8.099
-9.5 | -0.503 | 0.06048 | -0.028 | -8.321
-9 | -0.479 | 0.05676 | -0.029 | -8.434
-8.5 | -0.45 | 0.05359 | -0.029 | -8.399
-8 | -0.419 | 0.04977 | -0.031 | -8.416
-7.5 | -0.384 | 0.04656 | -0.032 | -8.242
-7 | -0.346 | 0.04317 | -0.035 | -8.015
-6.5 | -0.378 | 0.00918 | -0.069 | -41.201
-6 | -0.326 | 0.00902 | -0.069 | -36.152
-5.5 | -0.272 | 0.00874 | -0.07 | -31.152
-5 | -0.217 | 0.00854 | -0.07 | -25.394
-4.5 | -0.16 | 0.00832 | -0.071 | -19.286
-4 | -0.103 | 0.00815 | -0.071 | -12.626
-3.5 | -0.045 | 0.00801 | -0.072 | -5.585
-3 | 0.014 | 0.00793 | -0.072 | 1.76
-2.5 | 0.073 | 0.00779 | -0.073 | 9.371
-2 | 0.132 | 0.00772 | -0.073 | 17.116
-1.5 | 0.192 | 0.00595 | -0.074 | 32.199
-1 | 0.251 | 0.00603 | -0.074 | 41.658
-0.5 | 0.31 | 0.0061 | -0.075 | 50.923
0 | 0.369 | 0.00597 | -0.075 | 61.935
0.5 | 0.429 | 0.00602 | -0.076 | 71.248
1 | 0.488 | 0.00609 | -0.076 | 80.039
1.5 | 0.547 | 0.00615 | -0.077 | 88.902
2 | 0.606 | 0.00621 | -0.077 | 97.47
2.5 | 0.662 | 0.00632 | -0.078 | 104.688
3 | 0.719 | 0.0064 | -0.078 | 112.395
3.5 | 0.776 | 0.00651 | -0.079 | 119.244
4 | 0.832 | 0.00662 | -0.079 | 125.6
4.5 | 0.882 | 0.01172 | -0.079 | 75.284
5 | 0.934 | 0.01216 | -0.08 | 76.806
5.5 | 0.984 | 0.01266 | -0.08 | 77.686
6 | 1.029 | 0.01322 | -0.08 | 77.839
6.5 | 1.071 | 0.01382 | -0.081 | 77.515
7 | 1.109 | 0.01446 | -0.081 | 76.663
7.5 | 1.142 | 0.01519 | -0.081 | 75.158
8 | 1.17 | 0.01581 | -0.082 | 74.029
8.5 | 1.194 | 0.0167 | -0.082 | 71.462
9 | 1.211 | 0.01741 | -0.082 | 69.552
9.5 | 1.222 | 0.01843 | -0.082 | 66.321
10 | 1.223 | 0.01946 | -0.083 | 62.841
10.5 | 1.014 | 0.06457 | -0.049 | 15.709
11 | 0.994 | 0.07252 | -0.041 | 13.702
11.5 | 0.977 | 0.07847 | -0.039 | 12.445
12 | 0.955 | 0.08313 | -0.038 | 11.488
12.5 | 0.929 | 0.08922 | -0.037 | 10.413
13 | 0.9 | 0.0961 | -0.037 | 9.37
13.5 | 0.868 | 0.10179 | -0.035 | 8.531
14 | 0.835 | 0.11028 | -0.034 | 7.57
14.5 | 0.8 | 0.11706 | -0.034 | 6.834
15 | 0.764 | 0.12306 | -0.034 | 6.211

## 42. Re 1M Mach 0.00 (2)
BIGFOIL.COM POLAR EXPORT
NACA64-411 a=0.8
NACA64-411 a=0.8 |  |  |  | Cl Max: | 1.4441 | at alpha= | 15 | deg
XFOIL ncrit=9 |  |  |  | L/D Max: | 120.345 | at alpha= | 4 | deg
Re: | 1000000 |  |  | Cd Min: | 0.26216 | at alpha= | 20 | deg
Mach: | 0 |  |  | Cl=0 at alpha= | -3.1797 | deg
|  |  |  | @ Cl=0.1, Cd= | 0.0064522
|  |  |  | @ Cl=0.4, Cd= | 0.005455
|  |  |  | @ Cl=0.6, Cd= | 0.0057744
alpha (deg) | Cl | Cd | Cm | Cl/Cd
-15 | -0.4874 | 0.16379 | -0.0112 | -2.9758
-14.5 | -0.4725 | 0.15751 | -0.0145 | -2.9998
-14 | -0.4599 | 0.15026 | -0.0179 | -3.0607
-13.5 | -0.4551 | 0.13994 | -0.0233 | -3.2521
-13 | -0.4474 | 0.13106 | -0.0272 | -3.4137
-12.5 | -0.4423 | 0.12306 | -0.03 | -3.5942
-12 | -0.4286 | 0.1175 | -0.0324 | -3.6477
-11.5 | -0.4201 | 0.11041 | -0.0357 | -3.8049
-11 | -0.4208 | 0.09927 | -0.0419 | -4.2389
-10.5 | -0.4228 | 0.08953 | -0.0465 | -4.7224
-10 | -0.6482 | 0.03146 | -0.084 | -20.6039
-9.5 | -0.6212 | 0.02878 | -0.0828 | -21.5844
-9 | -0.5793 | 0.02801 | -0.0823 | -20.6819
-8.5 | -0.5462 | 0.02385 | -0.0814 | -22.9015
-8 | -0.5084 | 0.01955 | -0.0803 | -26.0051
-7.5 | -0.4603 | 0.01734 | -0.0799 | -26.5456
-7 | -0.4145 | 0.01409 | -0.0793 | -29.418
-6.5 | -0.3622 | 0.01296 | -0.0792 | -27.9475
-6 | -0.3095 | 0.01184 | -0.079 | -26.1402
-5.5 | -0.2563 | 0.01084 | -0.0788 | -23.6439
-5 | -0.2019 | 0.01001 | -0.0788 | -20.1698
-4.5 | -0.1479 | 0.00903 | -0.0789 | -16.3787
-4 | -0.0921 | 0.00855 | -0.079 | -10.7719
-3.5 | -0.0362 | 0.00798 | -0.0792 | -4.5363
-3 | 0.0203 | 0.00763 | -0.0795 | 2.6606
-2.5 | 0.0765 | 0.00708 | -0.0799 | 10.8051
-2 | 0.1304 | 0.00564 | -0.0808 | 23.1206
-1.5 | 0.1869 | 0.00542 | -0.0811 | 34.4834
-1 | 0.2439 | 0.00539 | -0.0814 | 45.2505
-0.5 | 0.3004 | 0.00536 | -0.0816 | 56.0448
0 | 0.3573 | 0.00541 | -0.0818 | 66.0444
0.5 | 0.4143 | 0.00547 | -0.0821 | 75.7404
1 | 0.4712 | 0.00554 | -0.0824 | 85.0542
1.5 | 0.5279 | 0.00562 | -0.0827 | 93.9324
2 | 0.584 | 0.00574 | -0.0828 | 101.7422
2.5 | 0.6399 | 0.00586 | -0.0829 | 109.198
3 | 0.6943 | 0.00609 | -0.0828 | 114.0066
3.5 | 0.7484 | 0.00635 | -0.0826 | 117.8583
4 | 0.8015 | 0.00666 | -0.0823 | 120.3453
4.5 | 0.8444 | 0.00793 | -0.0806 | 106.4817
5 | 0.8767 | 0.00966 | -0.0771 | 90.7557
5.5 | 0.9215 | 0.0109 | -0.0758 | 84.5413
6 | 0.97 | 0.01167 | -0.0749 | 83.1191
6.5 | 1.017 | 0.01251 | -0.0737 | 81.295
7 | 1.0636 | 0.01328 | -0.0725 | 80.0904
7.5 | 1.1051 | 0.01439 | -0.0705 | 76.7964
8 | 1.1485 | 0.01521 | -0.0688 | 75.5095
8.5 | 1.1841 | 0.01649 | -0.0659 | 71.8072
9 | 1.2149 | 0.01775 | -0.0622 | 68.4451
9.5 | 1.2485 | 0.01868 | -0.0591 | 66.8362
10 | 1.2793 | 0.01986 | -0.0559 | 64.4159
10.5 | 1.2977 | 0.02204 | -0.0513 | 58.8793
11 | 1.3249 | 0.0237 | -0.0482 | 55.903
11.5 | 1.3527 | 0.02532 | -0.0455 | 53.4242
12 | 1.3772 | 0.02727 | -0.0428 | 50.5024
12.5 | 1.3805 | 0.03141 | -0.0386 | 43.951
13 | 1.4007 | 0.03402 | -0.0363 | 41.1728
13.5 | 1.4146 | 0.03738 | -0.0341 | 37.8438
14 | 1.4259 | 0.04114 | -0.0323 | 34.6597
14.5 | 1.4389 | 0.04484 | -0.0313 | 32.0897
15 | 1.4441 | 0.0497 | -0.0306 | 29.0563
15.5 | 1.4349 | 0.0568 | -0.0308 | 25.2623
16 | 1.3959 | 0.06899 | -0.033 | 20.2334
16.5 | 1.3732 | 0.08004 | -0.0367 | 17.1564
17 | 1.3462 | 0.09297 | -0.0426 | 14.4799
17.5 | 1.3091 | 0.10946 | -0.0514 | 11.9596
18 | 1.253 | 0.13255 | -0.0654 | 9.453
18.5 | 1.2044 | 0.15632 | -0.0803 | 7.7047
19 | 1.0168 | 0.24299 | -0.1237 | 4.1845
19.5 | 1.0298 | 0.25203 | -0.1288 | 4.086
20 | 1.0428 | 0.26216 | -0.135 | 3.9777

## 43. Re 1M Mach 0.10 (1)
BIGFOIL.COM POLAR EXPORT
NACA64-411 a=0.8
NACA64-411 a=0.8 |  |  |  | Cl Max: | 1.218 | at alpha= | 9.5 | deg
JavaFoil+Calcfoil stall+Eppler ext transition |  |  |  | L/D Max: | 133.046 | at alpha= | 4 | deg
Re: | 1000000 |  |  | Cd Min: | 0.00596 | at alpha= | 0 | deg
Mach: | 0.1 |  |  | Cl=0 at alpha= | -3.1186 | deg
|  |  |  | @ Cl=0.1, Cd= | 0.007753
|  |  |  | @ Cl=0.4, Cd= | 0.0059842
|  |  |  | @ Cl=0.6, Cd= | 0.006218
alpha (deg) | Cl | Cd | Cm | Cl/Cd
-17 | -0.405 | 0.16425 | -0.024 | -2.464
-16.5 | -0.426 | 0.153 | -0.024 | -2.786
-16 | -0.448 | 0.14535 | -0.024 | -3.079
-15.5 | -0.468 | 0.1387 | -0.024 | -3.378
-15 | -0.489 | 0.13076 | -0.025 | -3.738
-14.5 | -0.508 | 0.12032 | -0.025 | -4.22
-14 | -0.525 | 0.11339 | -0.025 | -4.628
-13.5 | -0.54 | 0.10587 | -0.025 | -5.096
-13 | -0.552 | 0.0985 | -0.026 | -5.6
-12.5 | -0.557 | 0.0933 | -0.026 | -5.973
-12 | -0.558 | 0.08608 | -0.026 | -6.478
-11.5 | -0.554 | 0.08008 | -0.025 | -6.919
-11 | -0.547 | 0.07498 | -0.026 | -7.294
-10.5 | -0.536 | 0.06964 | -0.026 | -7.69
-10 | -0.52 | 0.06515 | -0.026 | -7.983
-9.5 | -0.501 | 0.06105 | -0.028 | -8.202
-9 | -0.477 | 0.05688 | -0.029 | -8.393
-8.5 | -0.45 | 0.05358 | -0.028 | -8.392
-8 | -0.419 | 0.04969 | -0.03 | -8.431
-7.5 | -0.384 | 0.04681 | -0.032 | -8.208
-7 | -0.346 | 0.04356 | -0.034 | -7.952
-6.5 | -0.38 | 0.00919 | -0.069 | -41.305
-6 | -0.327 | 0.00902 | -0.069 | -36.288
-5.5 | -0.273 | 0.00883 | -0.07 | -30.968
-5 | -0.218 | 0.00855 | -0.071 | -25.472
-4.5 | -0.161 | 0.00837 | -0.071 | -19.239
-4 | -0.103 | 0.00818 | -0.072 | -12.64
-3.5 | -0.045 | 0.00804 | -0.072 | -5.588
-3 | 0.014 | 0.00793 | -0.073 | 1.769
-2.5 | 0.073 | 0.00778 | -0.073 | 9.426
-2 | 0.133 | 0.00772 | -0.074 | 17.208
-1.5 | 0.192 | 0.00597 | -0.074 | 32.233
-1 | 0.252 | 0.00604 | -0.075 | 41.81
-0.5 | 0.312 | 0.00609 | -0.075 | 51.199
0 | 0.371 | 0.00596 | -0.076 | 62.269
0.5 | 0.431 | 0.00601 | -0.076 | 71.727
1 | 0.49 | 0.00609 | -0.077 | 80.456
1.5 | 0.549 | 0.00615 | -0.077 | 89.383
2 | 0.609 | 0.00623 | -0.078 | 97.696
2.5 | 0.665 | 0.00632 | -0.078 | 105.224
3 | 0.723 | 0.00646 | -0.079 | 111.982
3.5 | 0.78 | 0.00655 | -0.079 | 119.031
4 | 0.836 | 0.00628 | -0.08 | 133.046
4.5 | 0.886 | 0.01179 | -0.08 | 75.199
5 | 0.938 | 0.01223 | -0.08 | 76.678
5.5 | 0.988 | 0.01275 | -0.08 | 77.455
6 | 1.033 | 0.01332 | -0.081 | 77.549
6.5 | 1.075 | 0.01391 | -0.081 | 77.23
7 | 1.112 | 0.01459 | -0.081 | 76.211
7.5 | 1.144 | 0.01533 | -0.082 | 74.661
8 | 1.172 | 0.01598 | -0.082 | 73.342
8.5 | 1.193 | 0.01691 | -0.082 | 70.564
9 | 1.209 | 0.01784 | -0.083 | 67.74
9.5 | 1.218 | 0.01865 | -0.083 | 65.291
10 | 1.214 | 0.01982 | -0.083 | 61.26
10.5 | 1.001 | 0.06657 | -0.046 | 15.04
11 | 0.982 | 0.07352 | -0.041 | 13.351
11.5 | 0.96 | 0.07934 | -0.038 | 12.095
12 | 0.934 | 0.08466 | -0.037 | 11.031
12.5 | 0.904 | 0.09154 | -0.037 | 9.876
13 | 0.87 | 0.09702 | -0.036 | 8.969
13.5 | 0.834 | 0.10509 | -0.035 | 7.935
14 | 0.796 | 0.11339 | -0.034 | 7.016
14.5 | 0.756 | 0.11869 | -0.034 | 6.371

## 44. Re 1M Mach 0.10 (2)
BIGFOIL.COM POLAR EXPORT
NACA64-411 a=0.8
NACA64-411 a=0.8 |  |  |  | Cl Max: | 1.4224 | at alpha= | 14.5 | deg
XFOIL ncrit=9 |  |  |  | L/D Max: | 120.313 | at alpha= | 4 | deg
Re: | 1000000 |  |  | Cd Min: | 0.25335 | at alpha= | 19.5 | deg
Mach: | 0.1 |  |  | Cl=0 at alpha= | -3.1793 | deg
|  |  |  | @ Cl=0.1, Cd= | 0.0065089
|  |  |  | @ Cl=0.4, Cd= | 0.0054726
|  |  |  | @ Cl=0.6, Cd= | 0.0057892
alpha (deg) | Cl | Cd | Cm | Cl/Cd
-20 | -0.6452 | 0.23579 | 0.0286 | -2.7363
-19.5 | -0.6288 | 0.22862 | 0.0239 | -2.7504
-19 | -0.6119 | 0.22171 | 0.0196 | -2.7599
-18.5 | -0.5951 | 0.21485 | 0.0162 | -2.7698
-18 | -0.5777 | 0.20874 | 0.0124 | -2.7676
-17.5 | -0.5604 | 0.20219 | 0.0084 | -2.7717
-17 | -0.5438 | 0.1953 | 0.0045 | -2.7844
-16.5 | -0.5305 | 0.18627 | -0.0007 | -2.848
-16 | -0.5165 | 0.17859 | -0.0047 | -2.8921
-15.5 | -0.5042 | 0.16998 | -0.0084 | -2.9662
-15 | -0.4869 | 0.16437 | -0.0112 | -2.9622
-14.5 | -0.4718 | 0.15806 | -0.0145 | -2.9849
-14 | -0.459 | 0.15078 | -0.0179 | -3.0442
-13.5 | -0.4538 | 0.14054 | -0.0233 | -3.229
-13 | -0.4458 | 0.13171 | -0.0272 | -3.3847
-12.5 | -0.4399 | 0.1238 | -0.03 | -3.5533
-12 | -0.4261 | 0.11819 | -0.0324 | -3.6052
-11.5 | -0.4174 | 0.11108 | -0.0357 | -3.7577
-11 | -0.4176 | 0.10009 | -0.0418 | -4.1722
-10.5 | -0.4186 | 0.09056 | -0.0463 | -4.6223
-9.5 | -0.4385 | 0.05719 | -0.0787 | -7.6674
-9 | -0.5066 | 0.04338 | -0.0838 | -11.6782
-8.5 | -0.5408 | 0.02628 | -0.0826 | -20.5784
-8 | -0.5087 | 0.02067 | -0.0813 | -24.6105
-7.5 | -0.4626 | 0.0178 | -0.0807 | -25.9888
-7 | -0.4169 | 0.01442 | -0.08 | -28.9112
-6.5 | -0.3645 | 0.0132 | -0.0798 | -27.6136
-6 | -0.3113 | 0.01202 | -0.0796 | -25.8985
-5.5 | -0.258 | 0.01097 | -0.0793 | -23.5187
-5 | -0.2024 | 0.01035 | -0.0794 | -19.5556
-4.5 | -0.1489 | 0.00908 | -0.0794 | -16.3987
-4 | -0.0928 | 0.00858 | -0.0795 | -10.8159
-3.5 | -0.0365 | 0.00801 | -0.0797 | -4.5568
-3 | 0.0204 | 0.00766 | -0.08 | 2.6632
-2.5 | 0.0769 | 0.00713 | -0.0803 | 10.7854
-2 | 0.1312 | 0.00567 | -0.0812 | 23.1393
-1.5 | 0.188 | 0.00544 | -0.0815 | 34.5588
-1 | 0.2452 | 0.0054 | -0.0818 | 45.4074
-0.5 | 0.3021 | 0.00538 | -0.082 | 56.1524
0 | 0.3593 | 0.00543 | -0.0822 | 66.1694
0.5 | 0.4166 | 0.00549 | -0.0825 | 75.8834
1 | 0.4738 | 0.00556 | -0.0828 | 85.2158
1.5 | 0.5309 | 0.00564 | -0.0831 | 94.1312
2 | 0.5874 | 0.00576 | -0.0833 | 101.9792
2.5 | 0.6435 | 0.00589 | -0.0833 | 109.253
3 | 0.6983 | 0.00611 | -0.0832 | 114.2881
3.5 | 0.7528 | 0.00637 | -0.083 | 118.179
4 | 0.8061 | 0.0067 | -0.0827 | 120.3134
4.5 | 0.8482 | 0.00807 | -0.0808 | 105.1053
5 | 0.8812 | 0.00982 | -0.0773 | 89.7352
5.5 | 0.9259 | 0.01098 | -0.0758 | 84.326
6 | 0.9745 | 0.01176 | -0.0748 | 82.8656
6.5 | 1.0217 | 0.0126 | -0.0736 | 81.0873
7 | 1.0679 | 0.01343 | -0.0722 | 79.516
7.5 | 1.1093 | 0.01454 | -0.07 | 76.293
8 | 1.1522 | 0.0154 | -0.0681 | 74.8182
8.5 | 1.1819 | 0.01703 | -0.0642 | 69.4011
9 | 1.2148 | 0.01804 | -0.0606 | 67.3392
9.5 | 1.2485 | 0.01904 | -0.0575 | 65.5725
10 | 1.2751 | 0.02058 | -0.0538 | 61.9582
10.5 | 1.2978 | 0.02257 | -0.0498 | 57.5011
11 | 1.3234 | 0.02445 | -0.0465 | 54.1268
11.5 | 1.3509 | 0.02618 | -0.0438 | 51.6005
12 | 1.3686 | 0.02886 | -0.0405 | 47.422
12.5 | 1.3768 | 0.03275 | -0.0368 | 42.0397
13 | 1.393 | 0.03589 | -0.0344 | 38.813
13.5 | 1.4042 | 0.03972 | -0.0322 | 35.3525
14 | 1.4128 | 0.04397 | -0.0307 | 32.131
14.5 | 1.4224 | 0.04825 | -0.03 | 29.4798
15 | 1.42 | 0.0544 | -0.0298 | 26.1029
15.5 | 1.3956 | 0.06417 | -0.0312 | 21.7485
16 | 1.3504 | 0.07841 | -0.0356 | 17.2223
16.5 | 1.3208 | 0.09184 | -0.0417 | 14.3815
17 | 1.2801 | 0.10919 | -0.0511 | 11.7236
17.5 | 1.2397 | 0.12876 | -0.0631 | 9.628
18 | 1.2092 | 0.14758 | -0.0748 | 8.1935
19 | 1.02 | 0.24438 | -0.1248 | 4.1738
19.5 | 1.0334 | 0.25335 | -0.13 | 4.0789

## 45. Re 1M Mach 0.25 (1)
BIGFOIL.COM POLAR EXPORT
NACA64-411 a=0.8
NACA64-411 a=0.8 |  |  |  | Cl Max: | 1.183 | at alpha= | 9 | deg
JavaFoil+Calcfoil stall+Eppler ext transition |  |  |  | L/D Max: | 133.759 | at alpha= | 4 | deg
Re: | 1000000 |  |  | Cd Min: | 0.00594 | at alpha= | -0.5 | deg
Mach: | 0.25 |  |  | Cl=0 at alpha= | -3.1167 | deg
|  |  |  | @ Cl=0.1, Cd= | 0.0078716
|  |  |  | @ Cl=0.4, Cd= | 0.0060184
|  |  |  | @ Cl=0.6, Cd= | 0.1277
alpha (deg) | Cl | Cd | Cm | Cl/Cd
-15.5 | -0.071 | 0.15106 | -0.027 | -0.469
-15 | -0.164 | 0.1436 | -0.027 | -1.141
-14.5 | -0.235 | 0.13648 | -0.026 | -1.719
-14 | -0.292 | 0.12692 | -0.026 | -2.303
-13.5 | -0.343 | 0.1173 | -0.026 | -2.927
-13 | -0.389 | 0.11977 | -0.026 | -3.245
-12.5 | -0.423 | 0.10677 | -0.026 | -3.965
-12 | -0.449 | 0.09264 | -0.027 | -4.849
-11.5 | -0.469 | 0.08932 | -0.026 | -5.246
-11 | -0.481 | 0.08022 | -0.026 | -6.001
-10.5 | -0.487 | 0.07458 | -0.025 | -6.533
-10 | -0.486 | 0.06904 | -0.026 | -7.043
-9.5 | -0.478 | 0.06371 | -0.027 | -7.51
-9 | -0.464 | 0.05916 | -0.027 | -7.845
-8.5 | -0.444 | 0.05519 | -0.028 | -8.037
-8 | -0.418 | 0.05151 | -0.029 | -8.107
-7.5 | -0.386 | 0.0478 | -0.031 | -8.076
-7 | -0.35 | 0.04483 | -0.033 | -7.802
-6.5 | -0.312 | 0.04078 | -0.038 | -7.648
-6 | -0.333 | 0.00918 | -0.071 | -36.318
-5.5 | -0.279 | 0.00894 | -0.072 | -31.232
-5 | -0.223 | 0.00873 | -0.072 | -25.522
-4.5 | -0.165 | 0.00849 | -0.073 | -19.448
-4 | -0.106 | 0.00831 | -0.074 | -12.756
-3.5 | -0.046 | 0.00813 | -0.074 | -5.675
-3 | 0.014 | 0.00803 | -0.075 | 1.793
-2.5 | 0.075 | 0.00792 | -0.075 | 9.507
-2 | 0.137 | 0.0078 | -0.076 | 17.498
-1.5 | 0.198 | 0.00605 | -0.076 | 32.684
-1 | 0.259 | 0.00613 | -0.077 | 42.334
-0.5 | 0.321 | 0.00594 | -0.077 | 53.949
0 | 0.382 | 0.00598 | -0.078 | 63.825
0.5 | 0.443 | 0.00611 | -0.078 | 72.38
1 | 0.504 | 0.00616 | -0.079 | 81.723
1.5 | 0.565 | 0.00624 | -0.079 | 90.469
2 | 0.625 | 0.00633 | -0.08 | 98.757
2.5 | 0.683 | 0.0064 | -0.08 | 106.771
3 | 0.743 | 0.00655 | -0.081 | 113.358
3.5 | 0.801 | 0.00627 | -0.081 | 127.637
4 | 0.857 | 0.00641 | -0.082 | 133.759
4.5 | 0.908 | 0.01214 | -0.082 | 74.788
5 | 0.96 | 0.01263 | -0.082 | 76.011
5.5 | 1.009 | 0.01322 | -0.083 | 76.373
6 | 1.054 | 0.01385 | -0.083 | 76.067
6.5 | 1.093 | 0.01459 | -0.083 | 74.899
7 | 1.126 | 0.0153 | -0.084 | 73.583
7.5 | 1.153 | 0.01606 | -0.084 | 71.753
8 | 1.172 | 0.01688 | -0.084 | 69.43
8.5 | 1.182 | 0.01793 | -0.084 | 65.962
9 | 1.183 | 0.01904 | -0.085 | 62.141
9.5 | 0.974 | 0.06131 | -0.044 | 15.879
10 | 0.95 | 0.06779 | -0.038 | 14.01
10.5 | 0.916 | 0.0734 | -0.037 | 12.472
11 | 0.87 | 0.07873 | -0.035 | 11.053
11.5 | 0.815 | 0.08585 | -0.034 | 9.497
12 | 0.751 | 0.09374 | -0.032 | 8.015
12.5 | 0.68 | 0.10236 | -0.034 | 6.644
13 | 0.602 | 0.11057 | -0.035 | 5.447
13.5 | 0.519 | 0.11813 | -0.035 | 4.392
14 | 0.431 | 0.1277 | -0.036 | 3.372

## 46. Re 1M Mach 0.25 (2)
BIGFOIL.COM POLAR EXPORT
NACA64-411 a=0.8
NACA64-411 a=0.8 |  |  |  | Cl Max: | 1.3216 | at alpha= | 12 | deg
XFOIL ncrit=9 |  |  |  | L/D Max: | 119.309 | at alpha= | 3.5 | deg
Re: | 1000000 |  |  | Cd Min: | 0.21867 | at alpha= | -18.5 | deg
Mach: | 0.25 |  |  | Cl=0 at alpha= | -3.1738 | deg
|  |  |  | @ Cl=0.1, Cd= | 0.0068606
|  |  |  | @ Cl=0.4, Cd= | 0.0055552
|  |  |  | @ Cl=0.6, Cd= | 0.0058585
alpha (deg) | Cl | Cd | Cm | Cl/Cd
-18.5 | -0.6018 | 0.21867 | 0.0174 | -2.7521
-18 | -0.5836 | 0.21225 | 0.0134 | -2.7496
-17.5 | -0.5654 | 0.20547 | 0.0093 | -2.7517
-17 | -0.5477 | 0.19839 | 0.0052 | -2.7607
-16.5 | -0.5328 | 0.18939 | -0.0001 | -2.8132
-16 | -0.3858 | 0.16181 | -0.0087 | -2.3843
-15.5 | -0.503 | 0.17336 | -0.0079 | -2.9015
-15 | -0.485 | 0.16744 | -0.0109 | -2.8966
-14.5 | -0.4689 | 0.1609 | -0.0144 | -2.9142
-14 | -0.4551 | 0.15337 | -0.0181 | -2.9673
-13.5 | -0.4478 | 0.14354 | -0.0235 | -3.1197
-12.5 | -0.4283 | 0.1275 | -0.0298 | -3.3592
-12 | -0.4143 | 0.12156 | -0.0325 | -3.4082
-11.5 | -0.4072 | 0.11304 | -0.0372 | -3.6023
-11 | -0.4028 | 0.10383 | -0.0418 | -3.8794
-10.5 | -0.3999 | 0.09505 | -0.0458 | -4.2073
-10 | -0.4145 | 0.08261 | -0.0523 | -5.0176
-9.5 | -0.3954 | 0.06938 | -0.0666 | -5.699
-9 | -0.4103 | 0.05439 | -0.0826 | -7.5437
-8.5 | -0.4558 | 0.04507 | -0.0858 | -10.1132
-8 | -0.4766 | 0.03303 | -0.0864 | -14.4293
-7.5 | -0.4653 | 0.0228 | -0.0853 | -20.4079
-7 | -0.4216 | 0.01892 | -0.0844 | -22.2833
-6.5 | -0.3762 | 0.01486 | -0.0835 | -25.3163
-6 | -0.3214 | 0.0132 | -0.0831 | -24.3485
-5.5 | -0.2664 | 0.01174 | -0.0826 | -22.6917
-5 | -0.2104 | 0.0107 | -0.0822 | -19.6636
-4.5 | -0.1547 | 0.00939 | -0.082 | -16.475
-4 | -0.0966 | 0.00878 | -0.0821 | -11.0023
-3.5 | -0.0383 | 0.00822 | -0.0822 | -4.6594
-3 | 0.0204 | 0.0078 | -0.0823 | 2.6154
-2.5 | 0.079 | 0.00738 | -0.0826 | 10.7046
-2 | 0.1352 | 0.00599 | -0.0834 | 22.571
-1.5 | 0.1933 | 0.00553 | -0.0838 | 34.9548
-1 | 0.2524 | 0.00549 | -0.0841 | 45.9745
-0.5 | 0.3112 | 0.00549 | -0.0843 | 56.6849
0 | 0.3702 | 0.00552 | -0.0845 | 67.0652
0.5 | 0.4294 | 0.00559 | -0.0848 | 76.8157
1 | 0.4885 | 0.00567 | -0.0851 | 86.1552
1.5 | 0.5475 | 0.00576 | -0.0854 | 95.0521
2 | 0.6061 | 0.00587 | -0.0856 | 103.2538
2.5 | 0.6639 | 0.00601 | -0.0855 | 110.4659
3 | 0.7202 | 0.00625 | -0.0852 | 115.232
3.5 | 0.7767 | 0.00651 | -0.085 | 119.3088
4.5 | 0.8685 | 0.00885 | -0.0814 | 98.1356
5 | 0.9038 | 0.0106 | -0.078 | 85.2642
5.5 | 0.9484 | 0.01149 | -0.0757 | 82.5413
6 | 0.9972 | 0.01236 | -0.0741 | 80.6796
6.5 | 1.0454 | 0.01318 | -0.0724 | 79.3171
7 | 1.084 | 0.0146 | -0.0691 | 74.2466
7.5 | 1.1274 | 0.0155 | -0.0666 | 72.7355
8 | 1.1625 | 0.01658 | -0.0627 | 70.1146
8.5 | 1.1824 | 0.01851 | -0.0567 | 63.879
9 | 1.2125 | 0.02009 | -0.0527 | 60.3534
9.5 | 1.2453 | 0.02154 | -0.0493 | 57.8134
10 | 1.2643 | 0.02429 | -0.0447 | 52.0502
10.5 | 1.2898 | 0.02666 | -0.0411 | 48.3796
11 | 1.3099 | 0.02963 | -0.0375 | 44.2086
11.5 | 1.3192 | 0.03375 | -0.0337 | 39.0874
12 | 1.3216 | 0.03902 | -0.0303 | 33.8698
12.5 | 1.3128 | 0.04573 | -0.0278 | 28.7076
13 | 1.2932 | 0.05412 | -0.027 | 23.895
13.5 | 1.264 | 0.06465 | -0.0287 | 19.5514
14 | 1.2269 | 0.07788 | -0.0336 | 15.7537
14.5 | 1.1869 | 0.09375 | -0.0418 | 12.6603
15 | 1.1384 | 0.1147 | -0.055 | 9.925
15.5 | 1.0756 | 0.1444 | -0.0731 | 7.4488
16 | 0.9826 | 0.18754 | -0.096 | 5.2394
16.5 | 0.9812 | 0.20235 | -0.1038 | 4.849
17 | 0.9885 | 0.21398 | -0.11 | 4.6196

## 47. Re 1M Mach 0.50 (1)
BIGFOIL.COM POLAR EXPORT
NACA64-411 a=0.8
NACA64-411 a=0.8 |  |  |  | Cl Max: | 1.218 | at alpha= | 20 | deg
JavaFoil+Calcfoil stall+Eppler ext transition |  |  |  | L/D Max: | 124.702 | at alpha= | 3 | deg
Re: | 1000000 |  |  | Cd Min: | 0.00616 | at alpha= | -1 | deg
Mach: | 0.5 |  |  | Cl=0 at alpha= | -3.1194 | deg
|  |  |  | @ Cl=0.1, Cd= | 0.0082718
|  |  |  | @ Cl=0.4, Cd= | 0.0063094
|  |  |  | @ Cl=0.6, Cd= | 0.0064157
alpha (deg) | Cl | Cd | Cm | Cl/Cd
-20 | -0.917 | 0.19816 | -0.037 | -4.627
-19.5 | -0.887 | 0.22513 | -0.035 | -3.941
-19 | -0.861 | 0.18329 | -0.035 | -4.696
-18.5 | -0.834 | 0.17475 | -0.035 | -4.773
-18 | -0.808 | 0.17282 | -0.035 | -4.673
-17.5 | -0.781 | 0.16449 | -0.036 | -4.748
-17 | -0.754 | 0.16429 | -0.036 | -4.59
-16.5 | -0.726 | 0.1597 | -0.034 | -4.545
-16 | -0.699 | 0.14889 | -0.035 | -4.695
-15.5 | -0.672 | 0.14652 | -0.035 | -4.588
-15 | -0.645 | 0.14147 | -0.035 | -4.563
-14.5 | -0.619 | 0.13854 | -0.035 | -4.465
-14 | -0.591 | 0.13166 | -0.034 | -4.487
-13.5 | -0.563 | 0.12847 | -0.033 | -4.386
-13 | -0.537 | 0.12337 | -0.034 | -4.35
-12.5 | -0.51 | 0.1198 | -0.034 | -4.254
-12 | -0.483 | 0.11783 | -0.034 | -4.097
-11.5 | -0.456 | 0.11452 | -0.035 | -3.979
-11 | -0.428 | 0.10582 | -0.032 | -4.044
-10.5 | -0.401 | 0.1 | -0.033 | -4.009
-10 | -0.374 | 0.09387 | -0.033 | -3.982
-9.5 | -0.347 | 0.08904 | -0.033 | -3.894
-9 | -0.32 | 0.08653 | -0.033 | -3.694
-8.5 | -0.292 | 0.08417 | -0.034 | -3.475
-8 | -0.265 | 0.07943 | -0.031 | -3.336
-7.5 | -0.238 | 0.05631 | -0.033 | -4.226
-7 | -0.211 | 0.05136 | -0.033 | -4.106
-6.5 | -0.28 | 0.04819 | -0.031 | -5.812
-6 | -0.27 | 0.04318 | -0.032 | -6.246
-5.5 | -0.237 | 0.04008 | -0.036 | -5.902
-5 | -0.194 | 0.03619 | -0.042 | -5.374
-4.5 | -0.181 | 0.00909 | -0.082 | -19.871
-4 | -0.117 | 0.00885 | -0.082 | -13.233
-3.5 | -0.051 | 0.00858 | -0.083 | -5.969
-3 | 0.016 | 0.00843 | -0.083 | 1.903
-2.5 | 0.084 | 0.0083 | -0.084 | 10.132
-2 | 0.152 | 0.00818 | -0.085 | 18.626
-1.5 | 0.221 | 0.00783 | -0.085 | 28.222
-1 | 0.29 | 0.00616 | -0.086 | 47.106
-0.5 | 0.358 | 0.00626 | -0.086 | 57.245
0 | 0.426 | 0.00634 | -0.087 | 67.244
0.5 | 0.495 | 0.00641 | -0.087 | 77.117
1 | 0.563 | 0.00653 | -0.088 | 86.138
1.5 | 0.631 | 0.00632 | -0.089 | 99.883
2 | 0.699 | 0.00642 | -0.089 | 108.88
2.5 | 0.762 | 0.00649 | -0.09 | 117.442
3 | 0.827 | 0.00663 | -0.09 | 124.702
3.5 | 0.89 | 0.00763 | -0.091 | 116.7
4 | 0.942 | 0.01323 | -0.09 | 71.24
4.5 | 0.997 | 0.01395 | -0.091 | 71.5
5 | 1.047 | 0.01479 | -0.091 | 70.801
5.5 | 1.089 | 0.01572 | -0.092 | 69.297
6 | 1.111 | 0.01669 | -0.092 | 66.582
6.5 | 1.1 | 0.01793 | -0.092 | 61.34
7 | 0.824 | 0.05007 | -0.04 | 16.456
7.5 | 0.569 | 0.06196 | -0.036 | 9.179
8 | 0.595 | 0.08071 | -0.037 | 7.374
8.5 | 0.621 | 0.08307 | -0.037 | 7.479
9 | 0.648 | 0.09003 | -0.042 | 7.201
9.5 | 0.674 | 0.08825 | -0.042 | 7.641
10 | 0.7 | 0.09284 | -0.042 | 7.544
10.5 | 0.726 | 0.09536 | -0.042 | 7.616
11 | 0.753 | 0.10556 | -0.046 | 7.137
11.5 | 0.779 | 0.1141 | -0.046 | 6.828
12 | 0.805 | 0.11742 | -0.046 | 6.854
12.5 | 0.83 | 0.12038 | -0.046 | 6.899
13 | 0.858 | 0.12483 | -0.05 | 6.874
13.5 | 0.884 | 0.12645 | -0.05 | 6.987
14 | 0.909 | 0.13319 | -0.051 | 6.826
14.5 | 0.935 | 0.13744 | -0.052 | 6.804
15 | 0.962 | 0.14546 | -0.054 | 6.614
15.5 | 0.987 | 0.1512 | -0.055 | 6.53
16 | 1.013 | 0.15429 | -0.055 | 6.563
16.5 | 1.039 | 0.16279 | -0.056 | 6.381
17 | 1.066 | 0.16969 | -0.058 | 6.28
17.5 | 1.091 | 0.17251 | -0.059 | 6.324
18 | 1.116 | 0.17721 | -0.059 | 6.297
18.5 | 1.141 | 0.18423 | -0.06 | 6.195
19 | 1.169 | 0.18783 | -0.062 | 6.224
19.5 | 1.194 | 0.19232 | -0.063 | 6.206
20 | 1.218 | 0.19858 | -0.063 | 6.135

## 48. Re 1M Mach 0.50 (2)
BIGFOIL.COM POLAR EXPORT
NACA64-411 a=0.8
NACA64-411 a=0.8 |  |  |  | Cl Max: | 1.1807 | at alpha= | 20 | deg
XFOIL ncrit=9 |  |  |  | L/D Max: | 122.036 | at alpha= | 3.5 | deg
Re: | 1000000 |  |  | Cd Min: | 0.30382 | at alpha= | 20 | deg
Mach: | 0.5 |  |  | Cl=0 at alpha= | -3.1451 | deg
|  |  |  | @ Cl=0.1, Cd= | 0.0079089
|  |  |  | @ Cl=0.4, Cd= | 0.0059134
|  |  |  | @ Cl=0.6, Cd= | 0.0062033
alpha (deg) | Cl | Cd | Cm | Cl/Cd
-20 | -0.7086 | 0.261 | 0.0377 | -2.7149
-19.5 | -0.6861 | 0.25243 | 0.0328 | -2.718
-19 | -0.6633 | 0.24469 | 0.0278 | -2.7108
-18.5 | -0.6403 | 0.23693 | 0.0228 | -2.7025
-18 | -0.6177 | 0.22887 | 0.0178 | -2.6989
-17.5 | -0.595 | 0.22062 | 0.0128 | -2.6969
-17 | -0.5726 | 0.21203 | 0.0076 | -2.7006
-16.5 | -0.5525 | 0.20322 | 0.002 | -2.7187
-16 | -0.5317 | 0.19458 | -0.0023 | -2.7326
-15.5 | -0.51 | 0.18701 | -0.0065 | -2.7271
-15 | -0.4886 | 0.17967 | -0.0107 | -2.7194
-14.5 | -0.4687 | 0.17134 | -0.0156 | -2.7355
-14 | -0.4514 | 0.1629 | -0.0205 | -2.771
-13.5 | -0.4357 | 0.15413 | -0.0254 | -2.8268
-13 | -0.4175 | 0.14618 | -0.0283 | -2.8561
-12.5 | -0.3994 | 0.13912 | -0.0318 | -2.8709
-12 | -0.3848 | 0.13098 | -0.0366 | -2.9379
-11.5 | -0.3736 | 0.12262 | -0.0415 | -3.0468
-11 | -0.3624 | 0.11426 | -0.0453 | -3.1717
-10 | -0.3169 | 0.09788 | -0.0577 | -3.2376
-9.5 | -0.2931 | 0.08888 | -0.0664 | -3.2977
-8 | -0.2844 | 0.06361 | -0.0807 | -4.471
-7.5 | -0.305 | 0.05143 | -0.0894 | -5.9304
-7 | -0.3321 | 0.04254 | -0.0956 | -7.8068
-6.5 | -0.3433 | 0.03379 | -0.0982 | -10.1598
-6 | -0.3265 | 0.02634 | -0.0985 | -12.3956
-5.5 | -0.29 | 0.01966 | -0.0978 | -14.7508
-5 | -0.2373 | 0.01479 | -0.0964 | -16.0446
-4.5 | -0.1752 | 0.01217 | -0.095 | -14.3961
-4 | -0.1128 | 0.01019 | -0.0939 | -11.0697
-3.5 | -0.0472 | 0.0092 | -0.0932 | -5.1304
-3 | 0.0193 | 0.00844 | -0.0929 | 2.2867
-2.5 | 0.0867 | 0.00801 | -0.0928 | 10.824
-2 | 0.1538 | 0.0075 | -0.093 | 20.5067
-1.5 | 0.2173 | 0.00596 | -0.094 | 36.4597
-1 | 0.2844 | 0.00586 | -0.0942 | 48.5324
-0.5 | 0.3515 | 0.00587 | -0.0944 | 59.8807
0 | 0.4185 | 0.00593 | -0.0946 | 70.5734
0.5 | 0.4859 | 0.00602 | -0.0948 | 80.7143
1 | 0.5532 | 0.00612 | -0.0951 | 90.3922
1.5 | 0.6206 | 0.00624 | -0.0952 | 99.4551
2 | 0.6877 | 0.00638 | -0.0952 | 107.79
2.5 | 0.7536 | 0.00656 | -0.0948 | 114.878
3 | 0.8177 | 0.00684 | -0.0938 | 119.5468
3.5 | 0.8811 | 0.00722 | -0.0926 | 122.036
4 | 0.9181 | 0.00917 | -0.0877 | 100.12
4.5 | 0.9434 | 0.01157 | -0.0811 | 81.5385
5 | 0.9835 | 0.01281 | -0.076 | 76.776
5.5 | 1.0192 | 0.01349 | -0.0694 | 75.5523
6 | 1.0516 | 0.01507 | -0.0631 | 69.781
6.5 | 1.0825 | 0.01696 | -0.0571 | 63.8267
7 | 1.1006 | 0.01985 | -0.0503 | 55.4458
7.5 | 1.1276 | 0.0227 | -0.0446 | 49.674
8 | 1.1522 | 0.02618 | -0.0391 | 44.0107
8.5 | 1.1681 | 0.03134 | -0.0335 | 37.2719
9 | 1.1648 | 0.03855 | -0.0288 | 30.2153
9.5 | 1.1446 | 0.04719 | -0.0265 | 24.2551
10 | 1.1153 | 0.05746 | -0.0275 | 19.41
10.5 | 1.0847 | 0.06927 | -0.0319 | 15.659
11 | 1.0511 | 0.08352 | -0.0399 | 12.585
11.5 | 1.021 | 0.09986 | -0.0507 | 10.2243
12 | 0.9971 | 0.11817 | -0.0624 | 8.4378
12.5 | 0.9801 | 0.13478 | -0.0724 | 7.2719
13 | 0.9677 | 0.15112 | -0.082 | 6.4035
13.5 | 0.9649 | 0.16598 | -0.0905 | 5.8134
14 | 0.9696 | 0.17933 | -0.0981 | 5.4068
14.5 | 0.9789 | 0.19158 | -0.1051 | 5.1096
15 | 0.9914 | 0.20334 | -0.1118 | 4.8756
15.5 | 1.0055 | 0.21496 | -0.1183 | 4.6776
16 | 1.0216 | 0.22573 | -0.1243 | 4.5258
16.5 | 1.0408 | 0.23443 | -0.1289 | 4.4397
17 | 1.0597 | 0.24486 | -0.1348 | 4.3278
17.5 | 1.0787 | 0.25537 | -0.141 | 4.2241
18 | 1.0977 | 0.26729 | -0.1485 | 4.1068
18.5 | 1.118 | 0.27657 | -0.1542 | 4.0424
19 | 1.1388 | 0.28533 | -0.1596 | 3.9912
19.5 | 1.1599 | 0.29375 | -0.1643 | 3.9486
20 | 1.1807 | 0.30382 | -0.1702 | 3.8862

## 49. Re 2M Mach 0.00 (1)
BIGFOIL.COM POLAR EXPORT
NACA64-411 a=0.8
NACA64-411 a=0.8 |  |  |  | Cl Max: | 1.229 | at alpha= | 10 | deg
JavaFoil+Calcfoil stall+Eppler ext transition |  |  |  | L/D Max: | 141.237 | at alpha= | 4 | deg
Re: | 2000000 |  |  | Cd Min: | 0.00538 | at alpha= | -1.5 | deg
Mach: | 0 |  |  | Cl=0 at alpha= | -3.1186 | deg
|  |  |  | @ Cl=0.1, Cd= | 0.0070351
|  |  |  | @ Cl=0.4, Cd= | 0.0055136
|  |  |  | @ Cl=0.6, Cd= | 0.0055749
alpha (deg) | Cl | Cd | Cm | Cl/Cd
-17.5 | -0.43 | 0.15257 | -0.025 | -2.818
-17 | -0.449 | 0.14371 | -0.026 | -3.124
-16.5 | -0.468 | 0.13773 | -0.026 | -3.396
-16 | -0.486 | 0.12901 | -0.026 | -3.77
-15.5 | -0.504 | 0.12273 | -0.026 | -4.109
-15 | -0.521 | 0.118 | -0.027 | -4.417
-14.5 | -0.537 | 0.11025 | -0.027 | -4.868
-14 | -0.55 | 0.10299 | -0.027 | -5.345
-13.5 | -0.562 | 0.09753 | -0.027 | -5.761
-13 | -0.571 | 0.09082 | -0.028 | -6.283
-12.5 | -0.573 | 0.08626 | -0.028 | -6.645
-12 | -0.571 | 0.0805 | -0.028 | -7.09
-11.5 | -0.565 | 0.07522 | -0.028 | -7.509
-11 | -0.555 | 0.07018 | -0.029 | -7.916
-10.5 | -0.542 | 0.06542 | -0.029 | -8.287
-10 | -0.525 | 0.06174 | -0.031 | -8.51
-9.5 | -0.505 | 0.05765 | -0.032 | -8.757
-9 | -0.481 | 0.05318 | -0.034 | -9.048
-8.5 | -0.453 | 0.05017 | -0.035 | -9.022
-8 | -0.521 | 0.00914 | -0.067 | -56.982
-7.5 | -0.476 | 0.00883 | -0.068 | -53.977
-7 | -0.429 | 0.00852 | -0.068 | -50.319
-6.5 | -0.378 | 0.00836 | -0.069 | -45.241
-6 | -0.326 | 0.00812 | -0.069 | -40.186
-5.5 | -0.272 | 0.00793 | -0.07 | -34.342
-5 | -0.217 | 0.00767 | -0.07 | -28.259
-4.5 | -0.16 | 0.00754 | -0.071 | -21.261
-4 | -0.103 | 0.00739 | -0.071 | -13.917
-3.5 | -0.045 | 0.00727 | -0.072 | -6.153
-3 | 0.014 | 0.00719 | -0.072 | 1.94
-2.5 | 0.073 | 0.00709 | -0.073 | 10.3
-2 | 0.132 | 0.00697 | -0.073 | 18.971
-1.5 | 0.192 | 0.00538 | -0.074 | 35.605
-1 | 0.251 | 0.00545 | -0.074 | 46.068
-0.5 | 0.31 | 0.00553 | -0.075 | 56.178
0 | 0.37 | 0.0056 | -0.075 | 66.082
0.5 | 0.429 | 0.00543 | -0.076 | 79.061
1 | 0.488 | 0.00548 | -0.076 | 89.076
1.5 | 0.547 | 0.00553 | -0.077 | 98.916
2 | 0.606 | 0.00558 | -0.077 | 108.579
2.5 | 0.662 | 0.00565 | -0.078 | 117.282
3 | 0.72 | 0.00571 | -0.078 | 126.073
3.5 | 0.776 | 0.00579 | -0.079 | 134.044
4 | 0.832 | 0.00589 | -0.079 | 141.237
4.5 | 0.884 | 0.01045 | -0.08 | 84.652
5 | 0.936 | 0.01081 | -0.08 | 86.592
5.5 | 0.987 | 0.01123 | -0.08 | 87.861
6 | 1.032 | 0.01172 | -0.081 | 88.083
6.5 | 1.075 | 0.01222 | -0.081 | 87.939
7 | 1.113 | 0.01279 | -0.081 | 86.969
7.5 | 1.146 | 0.01339 | -0.082 | 85.599
8 | 1.175 | 0.01402 | -0.082 | 83.781
8.5 | 1.198 | 0.01478 | -0.082 | 81.086
9 | 1.216 | 0.01552 | -0.083 | 78.36
9.5 | 1.228 | 0.01638 | -0.083 | 74.961
10 | 1.229 | 0.01732 | -0.083 | 70.922
10.5 | 1.219 | 0.0181 | -0.083 | 67.355
11 | 1.202 | 0.01939 | -0.083 | 61.984
11.5 | 1.172 | 0.02141 | -0.083 | 54.755
12 | 0.966 | 0.07586 | -0.05 | 12.734
12.5 | 0.935 | 0.08287 | -0.046 | 11.287
13 | 0.905 | 0.08957 | -0.044 | 10.1
13.5 | 0.872 | 0.09648 | -0.042 | 9.034
14 | 0.837 | 0.10437 | -0.04 | 8.021
14.5 | 0.802 | 0.10913 | -0.04 | 7.349
15 | 0.766 | 0.11735 | -0.039 | 6.527

## 50. Re 2M Mach 0.00 (2)
BIGFOIL.COM POLAR EXPORT
NACA64-411 a=0.8
NACA64-411 a=0.8 |  |  |  | Cl Max: | 1.5978 | at alpha= | 17 | deg
XFOIL ncrit=9 |  |  |  | L/D Max: | 130.312 | at alpha= | 3.5 | deg
Re: | 2000000 |  |  | Cd Min: | 0.20509 | at alpha= | -18 | deg
Mach: | 0 |  |  | Cl=0 at alpha= | -3.1532 | deg
|  |  |  | @ Cl=0.1, Cd= | 0.0061003
|  |  |  | @ Cl=0.4, Cd= | 0.0045586
|  |  |  | @ Cl=0.6, Cd= | 0.0049631
alpha (deg) | Cl | Cd | Cm | Cl/Cd
-18 | -0.5783 | 0.20509 | 0.0112 | -2.8197
-17.5 | -0.5609 | 0.19909 | 0.0074 | -2.8173
-17 | -0.5451 | 0.19205 | 0.0034 | -2.8383
-16.5 | -0.5292 | 0.18452 | -0.0006 | -2.868
-15.5 | -1.0564 | 0.04274 | -0.0759 | -24.7169
-15 | -1.0634 | 0.03617 | -0.0798 | -29.4001
-14.5 | -1.0659 | 0.03123 | -0.0816 | -34.1306
-14 | -1.0564 | 0.02853 | -0.0811 | -37.0277
-13.5 | -1.0152 | 0.02682 | -0.0828 | -37.8523
-13 | -0.9927 | 0.02498 | -0.0803 | -39.7398
-12.5 | -0.9589 | 0.02339 | -0.079 | -40.9962
-12 | -0.9184 | 0.02207 | -0.0782 | -41.613
-11.5 | -0.8742 | 0.02113 | -0.0776 | -41.3725
-11 | -0.8435 | 0.01739 | -0.0765 | -48.5049
-10.5 | -0.7964 | 0.01624 | -0.0761 | -49.0394
-10 | -0.7443 | 0.01573 | -0.0762 | -47.3172
-9.5 | -0.6935 | 0.01493 | -0.0761 | -46.4501
-9 | -0.642 | 0.01395 | -0.0761 | -46.0215
-8.5 | -0.5897 | 0.01311 | -0.0761 | -44.9809
-8 | -0.5361 | 0.01244 | -0.0762 | -43.0949
-7.5 | -0.487 | 0.01047 | -0.0759 | -46.5138
-7 | -0.4319 | 0.00996 | -0.0762 | -43.3635
-6.5 | -0.3771 | 0.00934 | -0.0764 | -40.3747
-6 | -0.3216 | 0.00875 | -0.0766 | -36.7543
-5.5 | -0.2656 | 0.00832 | -0.0769 | -31.9231
-5 | -0.2101 | 0.0076 | -0.0772 | -27.6447
-4.5 | -0.1534 | 0.0073 | -0.0776 | -21.0137
-4 | -0.0965 | 0.00707 | -0.0779 | -13.6492
-3.5 | -0.0396 | 0.00672 | -0.0783 | -5.8929
-3 | 0.0175 | 0.00652 | -0.0787 | 2.684
-2.5 | 0.0747 | 0.00631 | -0.0792 | 11.8384
-2 | 0.1314 | 0.00584 | -0.0798 | 22.5
-1.5 | 0.1871 | 0.00483 | -0.0807 | 38.7371
-1 | 0.2442 | 0.00462 | -0.0812 | 52.8571
-0.5 | 0.3016 | 0.00458 | -0.0816 | 65.8515
0 | 0.3589 | 0.00453 | -0.082 | 79.2274
0.5 | 0.4163 | 0.00457 | -0.0825 | 91.0941
1 | 0.4735 | 0.00464 | -0.0829 | 102.0474
1.5 | 0.5304 | 0.00474 | -0.0832 | 111.8987
2.5 | 0.6427 | 0.0051 | -0.0837 | 126.0196
3 | 0.6978 | 0.00538 | -0.0838 | 129.7026
3.5 | 0.7519 | 0.00577 | -0.0837 | 130.312
4 | 0.7966 | 0.00719 | -0.0824 | 110.7928
4.5 | 0.8415 | 0.00853 | -0.0811 | 98.6518
5 | 0.8896 | 0.00939 | -0.0802 | 94.7391
5.5 | 0.9397 | 0.00998 | -0.0795 | 94.1583
6 | 0.9903 | 0.01039 | -0.0789 | 95.3128
6.5 | 1.0367 | 0.01065 | -0.0773 | 97.3427
7 | 1.0868 | 0.01117 | -0.0766 | 97.2963
7.5 | 1.1339 | 0.01193 | -0.0755 | 95.0461
8 | 1.1824 | 0.01248 | -0.0746 | 94.7436
8.5 | 1.2281 | 0.0132 | -0.0733 | 93.0379
9 | 1.2709 | 0.01406 | -0.0716 | 90.3912
9.5 | 1.3143 | 0.01475 | -0.07 | 89.1051
10 | 1.3539 | 0.0156 | -0.0678 | 86.7885
10.5 | 1.3806 | 0.01677 | -0.0633 | 82.3256
11 | 1.4113 | 0.01774 | -0.0598 | 79.5547
11.5 | 1.4423 | 0.01879 | -0.0567 | 76.7589
12 | 1.4705 | 0.02009 | -0.0534 | 73.1956
12.5 | 1.4905 | 0.02205 | -0.0494 | 67.5964
13 | 1.5165 | 0.02366 | -0.0465 | 64.0955
13.5 | 1.5397 | 0.02557 | -0.0436 | 60.2151
14 | 1.5604 | 0.02776 | -0.0408 | 56.2104
14.5 | 1.5785 | 0.03029 | -0.0382 | 52.1129
15 | 1.5907 | 0.03349 | -0.0357 | 47.4978
15.5 | 1.5826 | 0.03895 | -0.0328 | 40.6316
16 | 1.5922 | 0.04295 | -0.0315 | 37.071
16.5 | 1.5972 | 0.04776 | -0.0308 | 33.4422
17 | 1.5978 | 0.05349 | -0.0307 | 29.871
17.5 | 1.5926 | 0.06036 | -0.0316 | 26.385
18 | 1.5803 | 0.06882 | -0.0335 | 22.9628
18.5 | 1.5645 | 0.07848 | -0.0368 | 19.935
19 | 1.5398 | 0.09043 | -0.0418 | 17.0275
19.5 | 1.502 | 0.10593 | -0.0496 | 14.1792
20 | 1.4499 | 0.12595 | -0.0612 | 11.5117

## 51. Re 2M Mach 0.10 (1)
BIGFOIL.COM POLAR EXPORT
NACA64-411 a=0.8
NACA64-411 a=0.8 |  |  |  | Cl Max: | 1.223 | at alpha= | 9.5 | deg
JavaFoil+Calcfoil stall+Eppler ext transition |  |  |  | L/D Max: | 141.917 | at alpha= | 4 | deg
Re: | 2000000 |  |  | Cd Min: | 0.0054 | at alpha= | -1.5 | deg
Mach: | 0.1 |  |  | Cl=0 at alpha= | -3.1186 | deg
|  |  |  | @ Cl=0.1, Cd= | 0.0070785
|  |  |  | @ Cl=0.4, Cd= | 0.0055303
|  |  |  | @ Cl=0.6, Cd= | 0.0055708
alpha (deg) | Cl | Cd | Cm | Cl/Cd
-17.5 | -0.384 | 0.1574 | -0.026 | -2.438
-17 | -0.405 | 0.1504 | -0.026 | -2.694
-16.5 | -0.427 | 0.13906 | -0.026 | -3.068
-16 | -0.448 | 0.13155 | -0.026 | -3.406
-15.5 | -0.469 | 0.12582 | -0.026 | -3.728
-15 | -0.489 | 0.12078 | -0.027 | -4.052
-14.5 | -0.508 | 0.11133 | -0.027 | -4.565
-14 | -0.525 | 0.10552 | -0.027 | -4.98
-13.5 | -0.54 | 0.10047 | -0.027 | -5.377
-13 | -0.552 | 0.09212 | -0.028 | -5.997
-12.5 | -0.558 | 0.08746 | -0.028 | -6.381
-12 | -0.558 | 0.08104 | -0.028 | -6.891
-11.5 | -0.555 | 0.07531 | -0.028 | -7.37
-11 | -0.548 | 0.07104 | -0.029 | -7.713
-10.5 | -0.537 | 0.06607 | -0.029 | -8.121
-10 | -0.521 | 0.06224 | -0.03 | -8.376
-9.5 | -0.502 | 0.058 | -0.031 | -8.658
-9 | -0.479 | 0.05383 | -0.033 | -8.907
-8.5 | -0.452 | 0.05086 | -0.033 | -8.879
-8 | -0.521 | 0.00914 | -0.067 | -57.024
-7.5 | -0.477 | 0.00889 | -0.068 | -53.696
-7 | -0.43 | 0.0086 | -0.068 | -49.937
-6.5 | -0.38 | 0.00837 | -0.069 | -45.329
-6 | -0.327 | 0.00812 | -0.069 | -40.298
-5.5 | -0.273 | 0.00793 | -0.07 | -34.466
-5 | -0.218 | 0.00776 | -0.071 | -28.069
-4.5 | -0.161 | 0.00754 | -0.071 | -21.362
-4 | -0.103 | 0.00738 | -0.072 | -14.001
-3.5 | -0.045 | 0.0073 | -0.072 | -6.161
-3 | 0.014 | 0.00719 | -0.073 | 1.951
-2.5 | 0.073 | 0.00711 | -0.073 | 10.316
-2 | 0.133 | 0.00704 | -0.074 | 18.869
-1.5 | 0.192 | 0.0054 | -0.074 | 35.617
-1 | 0.252 | 0.00545 | -0.075 | 46.319
-0.5 | 0.312 | 0.00555 | -0.075 | 56.201
0 | 0.372 | 0.00563 | -0.076 | 65.992
0.5 | 0.431 | 0.00542 | -0.076 | 79.582
1 | 0.49 | 0.00545 | -0.077 | 89.895
1.5 | 0.55 | 0.00552 | -0.077 | 99.543
2 | 0.609 | 0.00558 | -0.078 | 109.174
2.5 | 0.665 | 0.00564 | -0.078 | 118.007
3 | 0.723 | 0.00574 | -0.079 | 126.059
3.5 | 0.78 | 0.00579 | -0.079 | 134.84
4 | 0.836 | 0.00589 | -0.08 | 141.917
4.5 | 0.888 | 0.01049 | -0.08 | 84.673
5 | 0.941 | 0.01088 | -0.08 | 86.455
5.5 | 0.991 | 0.01132 | -0.081 | 87.482
6 | 1.036 | 0.0118 | -0.081 | 87.862
6.5 | 1.078 | 0.0123 | -0.081 | 87.687
7 | 1.116 | 0.01289 | -0.082 | 86.552
7.5 | 1.148 | 0.01351 | -0.082 | 84.974
8 | 1.176 | 0.01415 | -0.082 | 83.09
8.5 | 1.198 | 0.01487 | -0.083 | 80.561
9 | 1.214 | 0.0157 | -0.083 | 77.312
9.5 | 1.223 | 0.01659 | -0.083 | 73.745
10 | 1.221 | 0.01759 | -0.083 | 69.386
10.5 | 1.207 | 0.01849 | -0.084 | 65.314
11 | 1.184 | 0.01995 | -0.083 | 59.344
11.5 | 0.983 | 0.0667 | -0.056 | 14.735
12 | 0.942 | 0.07766 | -0.048 | 12.128
12.5 | 0.909 | 0.08467 | -0.044 | 10.731
13 | 0.873 | 0.0914 | -0.042 | 9.555
13.5 | 0.836 | 0.09841 | -0.041 | 8.499
14 | 0.797 | 0.10514 | -0.039 | 7.583
14.5 | 0.758 | 0.11234 | -0.039 | 6.745

## 52. Re 2M Mach 0.10 (2)
BIGFOIL.COM POLAR EXPORT
NACA64-411 a=0.8
NACA64-411 a=0.8 |  |  |  | Cl Max: | 1.5747 | at alpha= | 16 | deg
XFOIL ncrit=9 |  |  |  | L/D Max: | 130.379 | at alpha= | 3.5 | deg
Re: | 2000000 |  |  | Cd Min: | 0.18514 | at alpha= | -16.5 | deg
Mach: | 0.1 |  |  | Cl=0 at alpha= | -3.1522 | deg
|  |  |  | @ Cl=0.1, Cd= | 0.006123
|  |  |  | @ Cl=0.4, Cd= | 0.0045703
|  |  |  | @ Cl=0.6, Cd= | 0.0049463
alpha (deg) | Cl | Cd | Cm | Cl/Cd
-16.5 | -0.5295 | 0.18514 | -0.0005 | -2.86
-16 | -0.5155 | 0.17728 | -0.0044 | -2.9078
-15.5 | -0.5023 | 0.16918 | -0.0083 | -2.969
-14 | -0.9811 | 0.03621 | -0.0812 | -27.0947
-13.5 | -0.9661 | 0.03295 | -0.0826 | -29.3202
-13 | -0.9615 | 0.02859 | -0.0843 | -33.6306
-12.5 | -0.9425 | 0.02626 | -0.0819 | -35.8911
-12 | -0.9121 | 0.02414 | -0.0805 | -37.7838
-11 | -0.828 | 0.02138 | -0.079 | -38.7278
-10.5 | -0.8002 | 0.01701 | -0.0776 | -47.0429
-10 | -0.7481 | 0.01641 | -0.0775 | -45.5881
-9.5 | -0.6967 | 0.01566 | -0.0773 | -44.4891
-9 | -0.6457 | 0.01447 | -0.0772 | -44.6234
-8.5 | -0.5933 | 0.01353 | -0.0771 | -43.8507
-8 | -0.5398 | 0.01268 | -0.077 | -42.571
-7.5 | -0.4903 | 0.01068 | -0.0767 | -45.9082
-7 | -0.4349 | 0.01011 | -0.0769 | -43.0168
-6.5 | -0.3797 | 0.00947 | -0.077 | -40.095
-6 | -0.3238 | 0.00884 | -0.0772 | -36.629
-5.5 | -0.2675 | 0.00836 | -0.0775 | -31.9976
-5 | -0.2116 | 0.00764 | -0.0777 | -27.6963
-4.5 | -0.1545 | 0.00732 | -0.078 | -21.1066
-4 | -0.0972 | 0.00708 | -0.0784 | -13.7288
-3.5 | -0.04 | 0.00673 | -0.0788 | -5.9435
-3 | 0.0175 | 0.00654 | -0.0792 | 2.6758
-2.5 | 0.075 | 0.00632 | -0.0796 | 11.8671
-2 | 0.1321 | 0.00587 | -0.0802 | 22.5043
-1.5 | 0.1881 | 0.00486 | -0.0811 | 38.7037
-1 | 0.2456 | 0.00464 | -0.0816 | 52.931
-0.5 | 0.3033 | 0.0046 | -0.082 | 65.9348
0 | 0.3609 | 0.00455 | -0.0825 | 79.3187
0.5 | 0.4187 | 0.00458 | -0.0829 | 91.4192
1 | 0.4762 | 0.00466 | -0.0833 | 102.1888
1.5 | 0.5335 | 0.00475 | -0.0836 | 112.3158
2 | 0.5903 | 0.00491 | -0.0839 | 120.224
2.5 | 0.6465 | 0.00512 | -0.0841 | 126.2695
3 | 0.7019 | 0.0054 | -0.0842 | 129.9815
3.5 | 0.7562 | 0.0058 | -0.0841 | 130.3793
4 | 0.8008 | 0.00726 | -0.0827 | 110.303
5 | 0.894 | 0.00948 | -0.0804 | 94.3038
5.5 | 0.9445 | 0.01005 | -0.0796 | 93.9801
6 | 0.9955 | 0.01046 | -0.0789 | 95.1721
6.5 | 1.0422 | 0.01072 | -0.0772 | 97.2201
7 | 1.0923 | 0.01127 | -0.0765 | 96.921
7.5 | 1.1397 | 0.01202 | -0.0752 | 94.817
8 | 1.1881 | 0.01261 | -0.0742 | 94.2189
8.5 | 1.2326 | 0.01344 | -0.0726 | 91.7113
9 | 1.2762 | 0.01424 | -0.0708 | 89.6208
9.5 | 1.3191 | 0.01497 | -0.069 | 88.1162
10 | 1.3541 | 0.01596 | -0.0658 | 84.8434
10.5 | 1.3821 | 0.01706 | -0.0614 | 81.0141
11 | 1.4121 | 0.01816 | -0.0578 | 77.7588
11.5 | 1.4428 | 0.01931 | -0.0545 | 74.7178
12 | 1.4647 | 0.02116 | -0.0505 | 69.2202
12.5 | 1.4902 | 0.02283 | -0.0472 | 65.2738
13 | 1.5143 | 0.02469 | -0.0441 | 61.3325
13.5 | 1.5363 | 0.02682 | -0.0411 | 57.2819
14 | 1.5554 | 0.0293 | -0.0383 | 53.0853
14.5 | 1.5686 | 0.03245 | -0.0355 | 48.339
15 | 1.5677 | 0.03716 | -0.0326 | 42.1878
15.5 | 1.5699 | 0.04193 | -0.0308 | 37.441
16 | 1.5747 | 0.04678 | -0.0298 | 33.6618
16.5 | 1.5722 | 0.05291 | -0.0296 | 29.7146
17 | 1.5657 | 0.06004 | -0.0304 | 26.0776
17.5 | 1.5528 | 0.06869 | -0.0325 | 22.6059
18 | 1.5303 | 0.07956 | -0.0362 | 19.2345
18.5 | 1.5014 | 0.09254 | -0.042 | 16.2243
19 | 1.4617 | 0.1089 | -0.0507 | 13.4224
19.5 | 1.4023 | 0.13124 | -0.0642 | 10.685
20 | 1.3125 | 0.16325 | -0.0846 | 8.0398

## 53. Re 2M Mach 0.25 (1)
BIGFOIL.COM POLAR EXPORT
NACA64-411 a=0.8
NACA64-411 a=0.8 |  |  |  | Cl Max: | 1.189 | at alpha= | 9 | deg
JavaFoil+Calcfoil stall+Eppler ext transition |  |  |  | L/D Max: | 143.528 | at alpha= | 4 | deg
Re: | 2000000 |  |  | Cd Min: | 0.00547 | at alpha= | -1.5 | deg
Mach: | 0.25 |  |  | Cl=0 at alpha= | -3.1167 | deg
|  |  |  | @ Cl=0.1, Cd= | 0.0071277
|  |  |  | @ Cl=0.4, Cd= | 0.0056198
|  |  |  | @ Cl=0.6, Cd= | 0.11597
alpha (deg) | Cl | Cd | Cm | Cl/Cd
-15.5 | -0.071 | 0.14034 | -0.028 | -0.505
-15 | -0.164 | 0.13352 | -0.028 | -1.228
-14.5 | -0.235 | 0.12242 | -0.028 | -1.918
-14 | -0.293 | 0.11665 | -0.028 | -2.508
-13.5 | -0.344 | 0.10791 | -0.028 | -3.185
-13 | -0.389 | 0.10173 | -0.028 | -3.825
-12.5 | -0.424 | 0.09395 | -0.028 | -4.512
-12 | -0.45 | 0.08738 | -0.029 | -5.147
-11.5 | -0.469 | 0.08183 | -0.028 | -5.734
-11 | -0.482 | 0.07554 | -0.028 | -6.378
-10.5 | -0.488 | 0.06999 | -0.027 | -6.965
-10 | -0.487 | 0.06516 | -0.029 | -7.473
-9.5 | -0.479 | 0.06062 | -0.03 | -7.907
-9 | -0.465 | 0.05667 | -0.031 | -8.206
-8.5 | -0.445 | 0.05237 | -0.032 | -8.492
-8 | -0.419 | 0.04888 | -0.034 | -8.573
-7.5 | -0.48 | 0.00915 | -0.07 | -52.475
-7 | -0.434 | 0.00885 | -0.07 | -49.068
-6.5 | -0.385 | 0.00857 | -0.071 | -44.984
-6 | -0.333 | 0.00832 | -0.071 | -40.105
-5.5 | -0.279 | 0.00812 | -0.072 | -34.393
-5 | -0.223 | 0.00786 | -0.072 | -28.343
-4.5 | -0.165 | 0.00764 | -0.073 | -21.606
-4 | -0.106 | 0.00747 | -0.074 | -14.189
-3.5 | -0.046 | 0.00733 | -0.074 | -6.29
-3 | 0.014 | 0.00728 | -0.075 | 1.978
-2.5 | 0.075 | 0.00716 | -0.075 | 10.518
-2 | 0.137 | 0.00708 | -0.076 | 19.271
-1.5 | 0.198 | 0.00547 | -0.076 | 36.183
-1 | 0.259 | 0.00552 | -0.077 | 46.971
-0.5 | 0.321 | 0.0056 | -0.077 | 57.241
0 | 0.382 | 0.00567 | -0.078 | 67.384
0.5 | 0.443 | 0.0055 | -0.078 | 80.435
1 | 0.504 | 0.00554 | -0.079 | 90.992
1.5 | 0.565 | 0.00561 | -0.079 | 100.725
2 | 0.626 | 0.00567 | -0.08 | 110.3
2.5 | 0.684 | 0.00571 | -0.08 | 119.809
3 | 0.743 | 0.0058 | -0.081 | 128.124
3.5 | 0.801 | 0.00588 | -0.081 | 136.317
4 | 0.858 | 0.00598 | -0.082 | 143.528
4.5 | 0.91 | 0.0108 | -0.082 | 84.319
5 | 0.963 | 0.01122 | -0.082 | 85.796
5.5 | 1.013 | 0.01172 | -0.083 | 86.43
6 | 1.057 | 0.01227 | -0.083 | 86.198
6.5 | 1.096 | 0.01289 | -0.084 | 85.039
7 | 1.13 | 0.01352 | -0.084 | 83.555
7.5 | 1.157 | 0.01424 | -0.084 | 81.238
8 | 1.176 | 0.01496 | -0.084 | 78.647
8.5 | 1.187 | 0.01578 | -0.085 | 75.225
9 | 1.189 | 0.01677 | -0.085 | 70.865
9.5 | 1.179 | 0.01804 | -0.085 | 65.356
10 | 1.149 | 0.01946 | -0.085 | 59.021
10.5 | 0.922 | 0.06764 | -0.047 | 13.631
11 | 0.873 | 0.07474 | -0.042 | 11.684
11.5 | 0.817 | 0.08151 | -0.039 | 10.024
12 | 0.753 | 0.08734 | -0.038 | 8.618
12.5 | 0.681 | 0.09483 | -0.038 | 7.183
13 | 0.603 | 0.10412 | -0.039 | 5.793
13.5 | 0.52 | 0.11083 | -0.038 | 4.688
14 | 0.431 | 0.11597 | -0.039 | 3.717

## 54. Re 2M Mach 0.25 (2)
BIGFOIL.COM POLAR EXPORT
NACA64-411 a=0.8
NACA64-411 a=0.8 |  |  |  | Cl Max: | 1.476 | at alpha= | 13.5 | deg
XFOIL ncrit=9 |  |  |  | L/D Max: | 131.47 | at alpha= | 3 | deg
Re: | 2000000 |  |  | Cd Min: | 0.15703 | at alpha= | -14.5 | deg
Mach: | 0.25 |  |  | Cl=0 at alpha= | -3.146 | deg
|  |  |  | @ Cl=0.1, Cd= | 0.0062839
|  |  |  | @ Cl=0.4, Cd= | 0.0046387
|  |  |  | @ Cl=0.6, Cd= | 0.0049563
alpha (deg) | Cl | Cd | Cm | Cl/Cd
-14.5 | -0.4753 | 0.15703 | -0.0154 | -3.0268
-14 | -0.4653 | 0.14834 | -0.0193 | -3.1367
-13.5 | -0.4637 | 0.13715 | -0.0239 | -3.381
-13 | -0.4434 | 0.13274 | -0.0266 | -3.3404
-12.5 | -0.4403 | 0.12318 | -0.0306 | -3.5744
-12 | -0.4356 | 0.1144 | -0.0346 | -3.8077
-11.5 | -0.4416 | 0.10308 | -0.0394 | -4.2841
-11 | -0.4494 | 0.08904 | -0.0493 | -5.0472
-10.5 | -0.4543 | 0.07273 | -0.0651 | -6.2464
-10 | -0.6843 | 0.03187 | -0.0856 | -21.4716
-9.5 | -0.6919 | 0.02315 | -0.0844 | -29.8877
-9 | -0.6476 | 0.0209 | -0.0837 | -30.9856
-8.5 | -0.6053 | 0.01764 | -0.0827 | -34.3141
-8 | -0.5556 | 0.01526 | -0.0821 | -36.4089
-7.5 | -0.5024 | 0.01356 | -0.0815 | -37.0501
-7 | -0.4512 | 0.01105 | -0.0809 | -40.8326
-6.5 | -0.3936 | 0.01032 | -0.0807 | -38.1395
-6 | -0.336 | 0.00946 | -0.0805 | -35.518
-5.5 | -0.2779 | 0.00873 | -0.0805 | -31.8328
-5 | -0.2196 | 0.00803 | -0.0806 | -27.3474
-4.5 | -0.1608 | 0.00749 | -0.0807 | -21.4686
-4 | -0.1014 | 0.00719 | -0.0809 | -14.1029
-3.5 | -0.0422 | 0.00685 | -0.0812 | -6.1606
-3 | 0.0174 | 0.00667 | -0.0815 | 2.6087
-2.5 | 0.0769 | 0.00644 | -0.0819 | 11.941
-2 | 0.1361 | 0.00604 | -0.0825 | 22.5331
-1.5 | 0.194 | 0.00505 | -0.0834 | 38.4158
-1 | 0.2531 | 0.0047 | -0.0839 | 53.8511
-0.5 | 0.3127 | 0.00466 | -0.0844 | 67.103
0 | 0.3721 | 0.00462 | -0.0848 | 80.5411
0.5 | 0.4317 | 0.00466 | -0.0852 | 92.6395
1 | 0.4913 | 0.00473 | -0.0856 | 103.8689
1.5 | 0.5505 | 0.00483 | -0.086 | 113.9752
2 | 0.6093 | 0.00498 | -0.0863 | 122.3494
2.5 | 0.6671 | 0.00522 | -0.0863 | 127.7969
3 | 0.7244 | 0.00551 | -0.0863 | 131.4701
3.5 | 0.7795 | 0.00602 | -0.086 | 129.485
4 | 0.823 | 0.00768 | -0.0841 | 107.1615
4.5 | 0.869 | 0.00899 | -0.0824 | 96.663
5 | 0.919 | 0.00984 | -0.0811 | 93.3943
5.5 | 0.9717 | 0.01037 | -0.0802 | 93.703
6 | 1.023 | 0.01094 | -0.0789 | 93.5101
6.5 | 1.0712 | 0.01113 | -0.0768 | 96.2444
7 | 1.1193 | 0.01198 | -0.0749 | 93.4307
7.5 | 1.169 | 0.01264 | -0.0734 | 92.4842
8 | 1.2157 | 0.01344 | -0.0712 | 90.4539
8.5 | 1.2568 | 0.0145 | -0.0682 | 86.6759
9 | 1.2948 | 0.01538 | -0.0645 | 84.1873
9.5 | 1.3231 | 0.01664 | -0.0595 | 79.5132
10 | 1.3528 | 0.01802 | -0.055 | 75.0721
10.5 | 1.3844 | 0.01942 | -0.0511 | 71.2873
11 | 1.4094 | 0.02138 | -0.0467 | 65.9214
11.5 | 1.4239 | 0.02428 | -0.0417 | 58.645
12 | 1.4449 | 0.02686 | -0.0378 | 53.7937
12.5 | 1.461 | 0.03003 | -0.0341 | 48.6513
13 | 1.4716 | 0.03391 | -0.0308 | 43.3972
13.5 | 1.476 | 0.03865 | -0.028 | 38.1889
14 | 1.4654 | 0.04534 | -0.0261 | 32.3202
14.5 | 1.4332 | 0.05533 | -0.0262 | 25.9028
15 | 1.4006 | 0.06675 | -0.0289 | 20.9828
15.5 | 1.3691 | 0.07948 | -0.0339 | 17.2257
16 | 1.331 | 0.09505 | -0.0421 | 14.0032
16.5 | 1.2832 | 0.11499 | -0.0543 | 11.1592
17 | 1.2443 | 0.13525 | -0.0669 | 9.2
17.5 | 1.2058 | 0.15576 | -0.0792 | 7.7414

## 55. Re 2M Mach 0.50 (1)
BIGFOIL.COM POLAR EXPORT
NACA64-411 a=0.8
NACA64-411 a=0.8 |  |  |  | Cl Max: | 1.219 | at alpha= | 20 | deg
JavaFoil+Calcfoil stall+Eppler ext transition |  |  |  | L/D Max: | 150.395 | at alpha= | 3.5 | deg
Re: | 2000000 |  |  | Cd Min: | 0.0055 | at alpha= | -1 | deg
Mach: | 0.5 |  |  | Cl=0 at alpha= | -3.1194 | deg
|  |  |  | @ Cl=0.1, Cd= | 0.0074459
|  |  |  | @ Cl=0.4, Cd= | 0.0056318
|  |  |  | @ Cl=0.6, Cd= | 0.0058281
alpha (deg) | Cl | Cd | Cm | Cl/Cd
-20 | -0.918 | 0.17845 | -0.037 | -5.142
-19.5 | -0.888 | 0.19424 | -0.035 | -4.57
-19 | -0.861 | 0.1636 | -0.035 | -5.265
-18.5 | -0.834 | 0.15767 | -0.035 | -5.292
-18 | -0.808 | 0.15398 | -0.036 | -5.246
-17.5 | -0.781 | 0.14948 | -0.036 | -5.226
-17 | -0.755 | 0.14795 | -0.037 | -5.104
-16.5 | -0.726 | 0.14282 | -0.035 | -5.085
-16 | -0.699 | 0.13335 | -0.035 | -5.243
-15.5 | -0.672 | 0.13104 | -0.035 | -5.132
-15 | -0.646 | 0.12809 | -0.035 | -5.041
-14.5 | -0.619 | 0.12309 | -0.036 | -5.028
-14 | -0.591 | 0.11702 | -0.035 | -5.054
-13.5 | -0.564 | 0.11383 | -0.034 | -4.953
-13 | -0.537 | 0.11063 | -0.034 | -4.853
-12.5 | -0.51 | 0.10704 | -0.035 | -4.764
-12 | -0.483 | 0.10318 | -0.035 | -4.68
-11.5 | -0.456 | 0.09985 | -0.035 | -4.566
-11 | -0.428 | 0.09244 | -0.034 | -4.633
-10.5 | -0.401 | 0.07827 | -0.034 | -5.126
-10 | -0.374 | 0.08282 | -0.034 | -4.517
-9.5 | -0.347 | 0.06364 | -0.035 | -5.454
-9 | -0.32 | 0.05878 | -0.035 | -5.443
-8.5 | -0.293 | 0.07363 | -0.035 | -3.975
-8 | -0.265 | 0.06147 | -0.033 | -4.314
-7.5 | -0.238 | 0.05316 | -0.034 | -4.481
-7 | -0.211 | 0.04794 | -0.035 | -4.404
-6.5 | -0.28 | 0.0449 | -0.034 | -6.246
-6 | -0.27 | 0.0413 | -0.036 | -6.545
-5.5 | -0.239 | 0.03639 | -0.046 | -6.572
-5 | -0.241 | 0.00854 | -0.081 | -28.178
-4.5 | -0.181 | 0.00822 | -0.082 | -21.977
-4 | -0.117 | 0.00796 | -0.082 | -14.716
-3.5 | -0.051 | 0.00776 | -0.083 | -6.602
-3 | 0.016 | 0.00759 | -0.083 | 2.113
-2.5 | 0.084 | 0.00746 | -0.084 | 11.272
-2 | 0.152 | 0.0074 | -0.085 | 20.607
-1.5 | 0.221 | 0.00733 | -0.085 | 30.152
-1 | 0.29 | 0.0055 | -0.086 | 52.694
-0.5 | 0.358 | 0.00557 | -0.086 | 64.385
0 | 0.426 | 0.00567 | -0.087 | 75.221
0.5 | 0.495 | 0.00577 | -0.087 | 85.718
1 | 0.563 | 0.00579 | -0.088 | 97.292
1.5 | 0.631 | 0.00586 | -0.089 | 107.617
2 | 0.699 | 0.00599 | -0.089 | 116.659
2.5 | 0.763 | 0.00572 | -0.09 | 133.273
3 | 0.828 | 0.00582 | -0.09 | 142.256
3.5 | 0.891 | 0.00593 | -0.091 | 150.395
4 | 0.945 | 0.01175 | -0.091 | 80.434
4.5 | 1.001 | 0.01236 | -0.091 | 80.964
5 | 1.05 | 0.0131 | -0.092 | 80.179
5.5 | 1.093 | 0.01389 | -0.092 | 78.689
6 | 1.115 | 0.01483 | -0.092 | 75.15
6.5 | 1.104 | 0.01599 | -0.093 | 69.015
7 | 1.002 | 0.01731 | -0.093 | 57.887
7.5 | 0.569 | 0.05518 | -0.039 | 10.314
8 | 0.596 | 0.05533 | -0.042 | 10.776
8.5 | 0.622 | 0.06365 | -0.041 | 9.774
9 | 0.649 | 0.06237 | -0.044 | 10.405
9.5 | 0.675 | 0.07963 | -0.043 | 8.474
10 | 0.701 | 0.08175 | -0.043 | 8.572
10.5 | 0.727 | 0.08547 | -0.044 | 8.503
11 | 0.754 | 0.09249 | -0.047 | 8.15
11.5 | 0.78 | 0.09854 | -0.047 | 7.91
12 | 0.805 | 0.10186 | -0.047 | 7.905
12.5 | 0.831 | 0.10567 | -0.047 | 7.864
13 | 0.858 | 0.10796 | -0.051 | 7.95
13.5 | 0.884 | 0.11256 | -0.051 | 7.852
14 | 0.909 | 0.11798 | -0.051 | 7.709
14.5 | 0.936 | 0.12513 | -0.053 | 7.482
15 | 0.963 | 0.12963 | -0.055 | 7.425
15.5 | 0.988 | 0.13287 | -0.055 | 7.434
16 | 1.013 | 0.13865 | -0.056 | 7.31
16.5 | 1.041 | 0.14237 | -0.058 | 7.313
17 | 1.066 | 0.15097 | -0.059 | 7.062
17.5 | 1.092 | 0.15267 | -0.059 | 7.15
18 | 1.117 | 0.15826 | -0.06 | 7.058
18.5 | 1.144 | 0.16167 | -0.061 | 7.073
19 | 1.169 | 0.16461 | -0.063 | 7.105
19.5 | 1.194 | 0.17022 | -0.063 | 7.017
20 | 1.219 | 0.17849 | -0.064 | 6.832

## 56. Re 2M Mach 0.50 (2)
BIGFOIL.COM POLAR EXPORT
NACA64-411 a=0.8
NACA64-411 a=0.8 |  |  |  | Cl Max: | 1.2212 | at alpha= | 8.5 | deg
XFOIL ncrit=9 |  |  |  | L/D Max: | 138.322 | at alpha= | 3 | deg
Re: | 2000000 |  |  | Cd Min: | 0.2606 | at alpha= | -20 | deg
Mach: | 0.5 |  |  | Cl=0 at alpha= | -3.119 | deg
|  |  |  | @ Cl=0.1, Cd= | 0.0067829
|  |  |  | @ Cl=0.4, Cd= | 0.0049635
|  |  |  | @ Cl=0.6, Cd= | 0.0051422
alpha (deg) | Cl | Cd | Cm | Cl/Cd
-20 | -0.7077 | 0.2606 | 0.0382 | -2.7157
-19.5 | -0.685 | 0.25205 | 0.0328 | -2.7177
-19 | -0.6624 | 0.24364 | 0.0275 | -2.7188
-18.5 | -0.64 | 0.2351 | 0.0224 | -2.7222
-18 | -0.6182 | 0.2275 | 0.0176 | -2.7174
-17.5 | -0.5956 | 0.21973 | 0.0127 | -2.7106
-17 | -0.5735 | 0.21172 | 0.0078 | -2.7088
-16.5 | -0.5516 | 0.20289 | 0.0029 | -2.7187
-16 | -0.5313 | 0.194 | -0.002 | -2.7387
-15.5 | -0.5107 | 0.18559 | -0.0067 | -2.7518
-15 | -0.4912 | 0.17699 | -0.0114 | -2.7753
-14.5 | -0.4723 | 0.16904 | -0.0155 | -2.794
-14 | -0.454 | 0.161 | -0.0198 | -2.8199
-13.5 | -0.4401 | 0.15107 | -0.0245 | -2.9132
-13 | -0.4196 | 0.14484 | -0.0282 | -2.897
-12.5 | -0.4081 | 0.13662 | -0.0314 | -2.9871
-12 | -0.3811 | 0.12687 | -0.04 | -3.0039
-11.5 | -0.3581 | 0.11662 | -0.0485 | -3.0707
-11 | -0.3435 | 0.10789 | -0.0541 | -3.1838
-10 | -0.3224 | 0.0925 | -0.062 | -3.4854
-9.5 | -0.3162 | 0.08434 | -0.0663 | -3.7491
-9 | -0.3149 | 0.0757 | -0.0709 | -4.1598
-8.5 | -0.3198 | 0.06641 | -0.076 | -4.8155
-8 | -0.3301 | 0.0564 | -0.0824 | -5.8528
-7.5 | -0.3535 | 0.04441 | -0.0928 | -7.9599
-7 | -0.3803 | 0.03607 | -0.0962 | -10.5434
-6.5 | -0.3872 | 0.02667 | -0.0976 | -14.5182
-6 | -0.359 | 0.01972 | -0.0972 | -18.2049
-5.5 | -0.3121 | 0.01413 | -0.096 | -22.0878
-5 | -0.2525 | 0.01082 | -0.0945 | -23.3364
-4.5 | -0.1869 | 0.0093 | -0.0934 | -20.0968
-4 | -0.1207 | 0.0081 | -0.0927 | -14.9012
-3.5 | -0.0522 | 0.00754 | -0.0924 | -6.9231
-3 | 0.0163 | 0.00708 | -0.0923 | 2.3023
-2.5 | 0.085 | 0.00684 | -0.0924 | 12.4269
-2 | 0.1533 | 0.00658 | -0.0927 | 23.2979
-1.5 | 0.2203 | 0.00594 | -0.0933 | 37.0875
-1 | 0.2863 | 0.00501 | -0.0942 | 57.1457
-0.5 | 0.3542 | 0.00495 | -0.0947 | 71.5556
0.5 | 0.4898 | 0.00499 | -0.0955 | 98.1563
1 | 0.5577 | 0.00508 | -0.0959 | 109.7835
1.5 | 0.6257 | 0.00518 | -0.0962 | 120.7915
2 | 0.6933 | 0.00532 | -0.0963 | 130.3195
2.5 | 0.7593 | 0.00559 | -0.0959 | 135.8318
3 | 0.8244 | 0.00596 | -0.0953 | 138.3221
3.5 | 0.8732 | 0.00746 | -0.0923 | 117.0509
4 | 0.9133 | 0.00937 | -0.088 | 97.4707
4.5 | 0.9624 | 0.01052 | -0.0844 | 91.4829
5 | 1.0179 | 0.01124 | -0.0814 | 90.5605
5.5 | 1.0677 | 0.01214 | -0.0772 | 87.9489
6 | 1.1092 | 0.013 | -0.0713 | 85.3231
6.5 | 1.1412 | 0.01415 | -0.0642 | 80.6502
7.5 | 1.1981 | 0.01805 | -0.0505 | 66.3767
8 | 1.2141 | 0.02147 | -0.0433 | 56.5487
8.5 | 1.2212 | 0.02652 | -0.036 | 46.0483
9 | 1.2186 | 0.03313 | -0.0301 | 36.7824
9.5 | 1.2025 | 0.04077 | -0.0265 | 29.4947
10 | 1.1684 | 0.05102 | -0.0258 | 22.9008
10.5 | 1.1306 | 0.06305 | -0.029 | 17.9318
11 | 1.0952 | 0.07664 | -0.0357 | 14.2902
11.5 | 1.0613 | 0.09244 | -0.0457 | 11.481
12 | 1.0326 | 0.11063 | -0.058 | 9.3338
12.5 | 1.0099 | 0.12915 | -0.0693 | 7.8196
13 | 0.995 | 0.14547 | -0.0794 | 6.8399
13.5 | 0.9891 | 0.16028 | -0.0883 | 6.1711

## 57. Re 3M Mach 0.00 (1)
BIGFOIL.COM POLAR EXPORT
NACA64-411 a=0.8
NACA64-411 a=0.8 |  |  |  | Cl Max: | 1.232 | at alpha= | 10 | deg
JavaFoil+Calcfoil stall+Eppler ext transition |  |  |  | L/D Max: | 149.913 | at alpha= | 4 | deg
Re: | 3000000 |  |  | Cd Min: | 0.00516 | at alpha= | -1.5 | deg
Mach: | 0 |  |  | Cl=0 at alpha= | -3.1186 | deg
|  |  |  | @ Cl=0.1, Cd= | 0.0067188
|  |  |  | @ Cl=0.4, Cd= | 0.0053703
|  |  |  | @ Cl=0.6, Cd= | 0.0052859
alpha (deg) | Cl | Cd | Cm | Cl/Cd
-14 | -0.551 | 0.09938 | -0.028 | -5.543
-13.5 | -0.562 | 0.09514 | -0.028 | -5.911
-13 | -0.571 | 0.08896 | -0.029 | -6.424
-12.5 | -0.574 | 0.0826 | -0.029 | -6.947
-12 | -0.572 | 0.07789 | -0.03 | -7.338
-11.5 | -0.566 | 0.0731 | -0.03 | -7.74
-11 | -0.557 | 0.06822 | -0.031 | -8.161
-10.5 | -0.544 | 0.06407 | -0.032 | -8.484
-10 | -0.527 | 0.05928 | -0.034 | -8.894
-9.5 | -0.508 | 0.05431 | -0.037 | -9.36
-9 | -0.596 | 0.00956 | -0.066 | -62.317
-8.5 | -0.56 | 0.00896 | -0.067 | -62.542
-8 | -0.521 | 0.00864 | -0.067 | -60.281
-7.5 | -0.476 | 0.00835 | -0.068 | -57.067
-7 | -0.429 | 0.00809 | -0.068 | -52.997
-6.5 | -0.378 | 0.00788 | -0.069 | -48.001
-6 | -0.326 | 0.0077 | -0.069 | -42.335
-5.5 | -0.272 | 0.00747 | -0.07 | -36.425
-5 | -0.217 | 0.00731 | -0.07 | -29.68
-4.5 | -0.16 | 0.00715 | -0.071 | -22.432
-4 | -0.103 | 0.00705 | -0.071 | -14.593
-3.5 | -0.045 | 0.00693 | -0.072 | -6.452
-3 | 0.014 | 0.00687 | -0.072 | 2.033
-2.5 | 0.073 | 0.00676 | -0.073 | 10.8
-2 | 0.132 | 0.00667 | -0.073 | 19.817
-1.5 | 0.192 | 0.00516 | -0.074 | 37.086
-1 | 0.251 | 0.00523 | -0.074 | 48.038
-0.5 | 0.31 | 0.00529 | -0.075 | 58.674
0 | 0.37 | 0.00535 | -0.075 | 69.084
0.5 | 0.429 | 0.00539 | -0.076 | 79.577
1 | 0.488 | 0.0052 | -0.076 | 93.812
1.5 | 0.547 | 0.00525 | -0.077 | 104.072
2 | 0.606 | 0.00529 | -0.077 | 114.497
2.5 | 0.662 | 0.00534 | -0.078 | 123.981
3 | 0.72 | 0.00542 | -0.078 | 132.854
3.5 | 0.776 | 0.00547 | -0.079 | 141.838
4 | 0.832 | 0.00555 | -0.079 | 149.913
4.5 | 0.885 | 0.00863 | -0.08 | 102.502
5 | 0.937 | 0.01015 | -0.08 | 92.366
5.5 | 0.988 | 0.01052 | -0.08 | 93.912
6 | 1.034 | 0.01097 | -0.081 | 94.296
6.5 | 1.076 | 0.01143 | -0.081 | 94.131
7 | 1.115 | 0.01193 | -0.082 | 93.458
7.5 | 1.149 | 0.01248 | -0.082 | 92.025
8 | 1.177 | 0.01305 | -0.082 | 90.254
8.5 | 1.201 | 0.01375 | -0.083 | 87.347
9 | 1.219 | 0.01449 | -0.083 | 84.109
9.5 | 1.231 | 0.01516 | -0.083 | 81.207
10 | 1.232 | 0.01606 | -0.083 | 76.695
10.5 | 1.223 | 0.01698 | -0.084 | 72.035
11 | 1.206 | 0.01807 | -0.084 | 66.746
11.5 | 1.182 | 0.01917 | -0.084 | 61.637
12 | 1.148 | 0.02117 | -0.083 | 54.213
12.5 | 0.981 | 0.06052 | -0.065 | 16.201
13 | 0.913 | 0.08289 | -0.052 | 11.02
13.5 | 0.876 | 0.09097 | -0.048 | 9.634
14 | 0.839 | 0.09972 | -0.044 | 8.415
14.5 | 0.804 | 0.10503 | -0.044 | 7.656
15 | 0.768 | 0.11305 | -0.043 | 6.79

## 58. Re 3M Mach 0.00 (2)
BIGFOIL.COM POLAR EXPORT
NACA64-411 a=0.8
NACA64-411 a=0.8 |  |  |  | Cl Max: | 1.6938 | at alpha= | 17.5 | deg
XFOIL ncrit=9 |  |  |  | L/D Max: | 134.069 | at alpha= | 3 | deg
Re: | 3000000 |  |  | Cd Min: | 0.09725 | at alpha= | 20 | deg
Mach: | 0 |  |  | Cl=0 at alpha= | -3.1437 | deg
|  |  |  | @ Cl=0.1, Cd= | 0.0057729
|  |  |  | @ Cl=0.4, Cd= | 0.004227
|  |  |  | @ Cl=0.6, Cd= | 0.0046422
alpha (deg) | Cl | Cd | Cm | Cl/Cd
-17.5 | -1.2007 | 0.04779 | -0.0741 | -25.1245
-17 | -1.2287 | 0.03833 | -0.0799 | -32.0558
-16.5 | -1.2427 | 0.03191 | -0.0825 | -38.9439
-16 | -1.2416 | 0.02794 | -0.0827 | -44.4381
-15.5 | -1.2407 | 0.02524 | -0.0802 | -49.1561
-13.5 | -1.1086 | 0.01839 | -0.0753 | -60.2828
-13 | -1.0623 | 0.0175 | -0.0749 | -60.7029
-12.5 | -1.0136 | 0.01674 | -0.0747 | -60.5496
-12 | -0.9646 | 0.01597 | -0.0745 | -60.4008
-11.5 | -0.9142 | 0.01519 | -0.0744 | -60.1843
-11 | -0.8632 | 0.01448 | -0.0744 | -59.6133
-10.5 | -0.8111 | 0.01383 | -0.0744 | -58.6479
-10 | -0.7602 | 0.01283 | -0.0744 | -59.2518
-9.5 | -0.7113 | 0.01132 | -0.0742 | -62.8357
-9 | -0.6569 | 0.01077 | -0.0744 | -60.9935
-8.5 | -0.6025 | 0.01027 | -0.0746 | -58.666
-8 | -0.5474 | 0.00974 | -0.0749 | -56.2012
-7.5 | -0.4921 | 0.00931 | -0.0751 | -52.8571
-7 | -0.4359 | 0.00899 | -0.0755 | -48.4872
-6.5 | -0.382 | 0.00795 | -0.0756 | -48.0503
-6 | -0.3258 | 0.00751 | -0.076 | -43.3822
-5.5 | -0.2691 | 0.00719 | -0.0764 | -37.427
-5 | -0.2122 | 0.00695 | -0.0768 | -30.5324
-4.5 | -0.1554 | 0.00662 | -0.0772 | -23.4743
-4 | -0.0982 | 0.0064 | -0.0776 | -15.3438
-3.5 | -0.0409 | 0.00623 | -0.0781 | -6.565
-3 | 0.0165 | 0.00606 | -0.0786 | 2.7228
-2.5 | 0.074 | 0.0059 | -0.0791 | 12.5424
-2 | 0.1313 | 0.00562 | -0.0796 | 23.363
-1.5 | 0.1881 | 0.00503 | -0.0804 | 37.3956
-1 | 0.2447 | 0.00439 | -0.0811 | 55.7403
0 | 0.3598 | 0.00422 | -0.0822 | 85.2607
0.5 | 0.4172 | 0.00423 | -0.0826 | 98.6288
1 | 0.4744 | 0.00431 | -0.0831 | 110.0696
1.5 | 0.5316 | 0.00441 | -0.0835 | 120.5442
2 | 0.5881 | 0.00458 | -0.0838 | 128.4061
2.5 | 0.6436 | 0.00487 | -0.084 | 132.1561
3 | 0.6985 | 0.00521 | -0.0841 | 134.0691
3.5 | 0.7468 | 0.00632 | -0.0833 | 118.1646
4 | 0.795 | 0.00739 | -0.0825 | 107.5778
4.5 | 0.8443 | 0.00826 | -0.0818 | 102.2155
5 | 0.8951 | 0.00888 | -0.0812 | 100.7995
5.5 | 0.9474 | 0.0093 | -0.0809 | 101.871
6 | 0.999 | 0.00975 | -0.0804 | 102.4615
6.5 | 1.0507 | 0.01012 | -0.08 | 103.8241
7 | 1.0998 | 0.01054 | -0.0791 | 104.3454
7.5 | 1.1476 | 0.01075 | -0.0779 | 106.7535
8 | 1.1957 | 0.0114 | -0.0769 | 104.886
8.5 | 1.2441 | 0.01196 | -0.0761 | 104.0217
9 | 1.2911 | 0.01256 | -0.075 | 102.7946
9.5 | 1.3342 | 0.01338 | -0.0733 | 99.716
10 | 1.3778 | 0.01407 | -0.0717 | 97.9247
10.5 | 1.4193 | 0.01478 | -0.0698 | 96.0284
11 | 1.4531 | 0.01564 | -0.0666 | 92.9092
11.5 | 1.4776 | 0.0168 | -0.0618 | 87.9524
12 | 1.5091 | 0.01768 | -0.0586 | 85.3563
12.5 | 1.5372 | 0.01887 | -0.0552 | 81.4626
13 | 1.5625 | 0.02033 | -0.0518 | 76.8569
13.5 | 1.5832 | 0.02223 | -0.0481 | 71.2191
14 | 1.603 | 0.0243 | -0.0447 | 65.9671
14.5 | 1.6256 | 0.02625 | -0.0419 | 61.9276
15 | 1.6448 | 0.02857 | -0.0392 | 57.5709
15.5 | 1.6621 | 0.0312 | -0.0368 | 53.2724
16 | 1.6751 | 0.03436 | -0.0346 | 48.7515
16.5 | 1.6846 | 0.03805 | -0.0327 | 44.2733
17 | 1.6917 | 0.04227 | -0.0314 | 40.0213
17.5 | 1.6938 | 0.04734 | -0.0306 | 35.7795
18 | 1.6901 | 0.05352 | -0.0305 | 31.5788
18.5 | 1.6712 | 0.06221 | -0.0317 | 26.8638
19 | 1.658 | 0.07083 | -0.0339 | 23.4082
19.5 | 1.6274 | 0.08296 | -0.0383 | 19.6167
20 | 1.5905 | 0.09725 | -0.0448 | 16.3548

## 59. Re 3M Mach 0.10 (1)
BIGFOIL.COM POLAR EXPORT
NACA64-411 a=0.8
NACA64-411 a=0.8 |  |  |  | Cl Max: | 1.226 | at alpha= | 9.5 | deg
JavaFoil+Calcfoil stall+Eppler ext transition |  |  |  | L/D Max: | 149.772 | at alpha= | 4 | deg
Re: | 3000000 |  |  | Cd Min: | 0.00518 | at alpha= | -1.5 | deg
Mach: | 0.1 |  |  | Cl=0 at alpha= | -3.1186 | deg
|  |  |  | @ Cl=0.1, Cd= | 0.006744
|  |  |  | @ Cl=0.4, Cd= | 0.0053642
|  |  |  | @ Cl=0.6, Cd= | 0.0052839
alpha (deg) | Cl | Cd | Cm | Cl/Cd
-14 | -0.526 | 0.10121 | -0.028 | -5.195
-13.5 | -0.541 | 0.09637 | -0.028 | -5.609
-13 | -0.553 | 0.08929 | -0.029 | -6.192
-12.5 | -0.559 | 0.08423 | -0.029 | -6.631
-12 | -0.559 | 0.07856 | -0.03 | -7.118
-11.5 | -0.556 | 0.07319 | -0.03 | -7.598
-11 | -0.549 | 0.06886 | -0.031 | -7.972
-10.5 | -0.538 | 0.06453 | -0.032 | -8.334
-10 | -0.523 | 0.06008 | -0.033 | -8.701
-9.5 | -0.504 | 0.05567 | -0.035 | -9.061
-9 | -0.566 | 0.01254 | -0.063 | -45.092
-8.5 | -0.56 | 0.00905 | -0.067 | -61.822
-8 | -0.521 | 0.00866 | -0.067 | -60.15
-7.5 | -0.477 | 0.00836 | -0.068 | -57.093
-7 | -0.43 | 0.00811 | -0.068 | -52.951
-6.5 | -0.38 | 0.00789 | -0.069 | -48.123
-6 | -0.327 | 0.00771 | -0.069 | -42.445
-5.5 | -0.273 | 0.00753 | -0.07 | -36.3
-5 | -0.218 | 0.00731 | -0.071 | -29.779
-4.5 | -0.161 | 0.0072 | -0.071 | -22.376
-4 | -0.103 | 0.00704 | -0.072 | -14.684
-3.5 | -0.045 | 0.00693 | -0.072 | -6.49
-3 | 0.014 | 0.00686 | -0.073 | 2.044
-2.5 | 0.073 | 0.00678 | -0.073 | 10.824
-2 | 0.133 | 0.0067 | -0.074 | 19.821
-1.5 | 0.192 | 0.00518 | -0.074 | 37.126
-1 | 0.252 | 0.00523 | -0.075 | 48.293
-0.5 | 0.312 | 0.00528 | -0.075 | 59.034
0 | 0.372 | 0.00535 | -0.076 | 69.477
0.5 | 0.431 | 0.00538 | -0.076 | 80.125
1 | 0.491 | 0.0052 | -0.077 | 94.391
1.5 | 0.55 | 0.00525 | -0.077 | 104.697
2 | 0.609 | 0.00529 | -0.078 | 115.189
2.5 | 0.666 | 0.00533 | -0.078 | 124.769
3 | 0.723 | 0.00541 | -0.079 | 133.611
3.5 | 0.78 | 0.00547 | -0.079 | 142.601
4 | 0.836 | 0.00558 | -0.08 | 149.772
4.5 | 0.889 | 0.00871 | -0.08 | 102.074
5 | 0.942 | 0.0102 | -0.08 | 92.347
5.5 | 0.992 | 0.0106 | -0.081 | 93.566
6 | 1.038 | 0.01103 | -0.081 | 94.157
6.5 | 1.08 | 0.0115 | -0.082 | 93.892
7 | 1.118 | 0.01202 | -0.082 | 93.031
7.5 | 1.151 | 0.01259 | -0.082 | 91.423
8 | 1.179 | 0.01316 | -0.083 | 89.547
8.5 | 1.2 | 0.0139 | -0.083 | 86.349
9 | 1.216 | 0.01458 | -0.083 | 83.445
9.5 | 1.226 | 0.01535 | -0.083 | 79.885
10 | 1.224 | 0.01631 | -0.084 | 75.061
10.5 | 1.211 | 0.01731 | -0.084 | 69.96
11 | 1.19 | 0.01852 | -0.084 | 64.251
11.5 | 1.16 | 0.01969 | -0.084 | 58.907
12 | 1.106 | 0.02391 | -0.082 | 46.275
12.5 | 0.915 | 0.07976 | -0.051 | 11.479
13 | 0.878 | 0.08648 | -0.048 | 10.154
13.5 | 0.839 | 0.09384 | -0.045 | 8.942
14 | 0.799 | 0.10182 | -0.042 | 7.845
14.5 | 0.759 | 0.10821 | -0.042 | 7.017

## 60. Re 3M Mach 0.10 (2)
BIGFOIL.COM POLAR EXPORT
NACA64-411 a=0.8
NACA64-411 a=0.8 |  |  |  | Cl Max: | 1.6701 | at alpha= | 17 | deg
XFOIL ncrit=9 |  |  |  | L/D Max: | 134.321 | at alpha= | 3 | deg
Re: | 3000000 |  |  | Cd Min: | 0.11683 | at alpha= | 20 | deg
Mach: | 0.1 |  |  | Cl=0 at alpha= | -3.143 | deg
|  |  |  | @ Cl=0.1, Cd= | 0.0057897
|  |  |  | @ Cl=0.4, Cd= | 0.0042432
|  |  |  | @ Cl=0.6, Cd= | 0.0046342
alpha (deg) | Cl | Cd | Cm | Cl/Cd
-16.5 | -1.1672 | 0.04213 | -0.0798 | -27.7047
-16 | -1.1889 | 0.03425 | -0.0839 | -34.7124
-15.5 | -1.1915 | 0.02954 | -0.0849 | -40.3351
-15 | -1.1959 | 0.02615 | -0.0831 | -45.7323
-14.5 | -1.1658 | 0.02422 | -0.0823 | -48.1338
-14 | -1.1358 | 0.02269 | -0.0802 | -50.0573
-13.5 | -1.1017 | 0.0209 | -0.0787 | -52.7129
-13 | -1.0683 | 0.01848 | -0.0772 | -57.8084
-12.5 | -1.0199 | 0.01758 | -0.0768 | -58.0148
-12 | -0.9706 | 0.01678 | -0.0764 | -57.8427
-11.5 | -0.9201 | 0.0159 | -0.0762 | -57.8679
-11 | -0.8693 | 0.01506 | -0.0759 | -57.7224
-10.5 | -0.817 | 0.0143 | -0.0758 | -57.1329
-10 | -0.7636 | 0.01368 | -0.0758 | -55.8187
-9.5 | -0.7165 | 0.01168 | -0.0753 | -61.3442
-9 | -0.662 | 0.01102 | -0.0754 | -60.0726
-8.5 | -0.607 | 0.0105 | -0.0755 | -57.8095
-8 | -0.5516 | 0.00991 | -0.0757 | -55.6609
-7.5 | -0.4958 | 0.00942 | -0.0759 | -52.6327
-7 | -0.4392 | 0.00907 | -0.0762 | -48.4234
-6.5 | -0.3848 | 0.00805 | -0.0763 | -47.8012
-6 | -0.3282 | 0.00757 | -0.0766 | -43.3554
-5.5 | -0.2711 | 0.00723 | -0.0769 | -37.4965
-4.5 | -0.1565 | 0.00665 | -0.0777 | -23.5338
-4 | -0.099 | 0.00642 | -0.0781 | -15.4206
-3.5 | -0.0412 | 0.00625 | -0.0785 | -6.592
-3 | 0.0165 | 0.00606 | -0.079 | 2.7228
-2.5 | 0.0743 | 0.00591 | -0.0795 | 12.5719
-2 | 0.132 | 0.00564 | -0.08 | 23.4043
-1.5 | 0.1892 | 0.00506 | -0.0808 | 37.3913
-1 | 0.2461 | 0.0044 | -0.0816 | 55.9318
-0.5 | 0.304 | 0.0043 | -0.0821 | 70.6977
0 | 0.3619 | 0.00423 | -0.0826 | 85.5556
0.5 | 0.4196 | 0.00425 | -0.0831 | 98.7294
1.5 | 0.5347 | 0.00442 | -0.0839 | 120.9729
2 | 0.5915 | 0.00459 | -0.0842 | 128.8671
2.5 | 0.6473 | 0.00488 | -0.0844 | 132.6434
3 | 0.7025 | 0.00523 | -0.0845 | 134.3212
3.5 | 0.751 | 0.00636 | -0.0836 | 118.0818
4 | 0.7992 | 0.00744 | -0.0828 | 107.4194
5 | 0.9 | 0.00893 | -0.0814 | 100.7839
5.5 | 0.9526 | 0.00935 | -0.0811 | 101.8824
6 | 1.0046 | 0.0098 | -0.0806 | 102.5102
6.5 | 1.0564 | 0.01019 | -0.08 | 103.6703
7 | 1.106 | 0.01061 | -0.0791 | 104.2413
7.5 | 1.1538 | 0.01084 | -0.0777 | 106.4391
8 | 1.2015 | 0.01157 | -0.0765 | 103.8462
8.5 | 1.2506 | 0.01208 | -0.0756 | 103.5265
9 | 1.2973 | 0.01272 | -0.0744 | 101.989
9.5 | 1.3398 | 0.01361 | -0.0724 | 98.4423
10 | 1.3837 | 0.01427 | -0.0707 | 96.9657
10.5 | 1.4239 | 0.01504 | -0.0683 | 94.6742
11 | 1.4517 | 0.01606 | -0.0638 | 90.3923
11.5 | 1.4795 | 0.01715 | -0.0596 | 86.2682
12 | 1.5104 | 0.01817 | -0.0563 | 83.126
12.5 | 1.5373 | 0.01954 | -0.0527 | 78.6745
13 | 1.5598 | 0.02131 | -0.0489 | 73.1957
13.5 | 1.5793 | 0.02344 | -0.0451 | 67.3763
14 | 1.6021 | 0.02541 | -0.042 | 63.05
14.5 | 1.6225 | 0.02769 | -0.0391 | 58.5952
15 | 1.6394 | 0.03038 | -0.0364 | 53.9631
15.5 | 1.6538 | 0.03345 | -0.034 | 49.441
16 | 1.6635 | 0.03716 | -0.0319 | 44.7659
16.5 | 1.6682 | 0.04166 | -0.0302 | 40.0432
17 | 1.6701 | 0.04682 | -0.0293 | 35.6707
17.5 | 1.6647 | 0.05328 | -0.0292 | 31.2444
18 | 1.6513 | 0.0613 | -0.0302 | 26.938
18.5 | 1.62 | 0.07271 | -0.0333 | 22.2803
19 | 1.596 | 0.08405 | -0.0376 | 18.9887
19.5 | 1.5566 | 0.09913 | -0.0449 | 15.7026
20 | 1.5111 | 0.11683 | -0.0548 | 12.9342

## 61. Re 3M Mach 0.25 (1)
BIGFOIL.COM POLAR EXPORT
NACA64-411 a=0.8
NACA64-411 a=0.8 |  |  |  | Cl Max: | 1.191 | at alpha= | 9 | deg
JavaFoil+Calcfoil stall+Eppler ext transition |  |  |  | L/D Max: | 151.336 | at alpha= | 4 | deg
Re: | 3000000 |  |  | Cd Min: | 0.0052 | at alpha= | 0.5 | deg
Mach: | 0.25 |  |  | Cl=0 at alpha= | -3.1167 | deg
|  |  |  | @ Cl=0.1, Cd= | 0.0067937
|  |  |  | @ Cl=0.4, Cd= | 0.0053551
|  |  |  | @ Cl=0.6, Cd= | 0.11454
alpha (deg) | Cl | Cd | Cm | Cl/Cd
-15.5 | -0.071 | 0.13175 | -0.028 | -0.538
-15 | -0.164 | 0.12467 | -0.028 | -1.315
-14.5 | -0.235 | 0.11705 | -0.028 | -2.007
-14 | -0.293 | 0.1106 | -0.028 | -2.646
-13.5 | -0.344 | 0.10379 | -0.028 | -3.313
-13 | -0.389 | 0.09795 | -0.029 | -3.975
-12.5 | -0.424 | 0.09108 | -0.029 | -4.657
-12 | -0.45 | 0.0836 | -0.029 | -5.383
-11.5 | -0.469 | 0.07842 | -0.029 | -5.986
-11 | -0.482 | 0.07326 | -0.029 | -6.584
-10.5 | -0.488 | 0.06782 | -0.029 | -7.198
-10 | -0.488 | 0.06316 | -0.03 | -7.718
-9.5 | -0.48 | 0.059 | -0.032 | -8.14
-9 | -0.466 | 0.05455 | -0.034 | -8.547
-8.5 | -0.447 | 0.05053 | -0.036 | -8.84
-8 | -0.424 | 0.04527 | -0.041 | -9.355
-7.5 | -0.48 | 0.00869 | -0.07 | -55.269
-7 | -0.434 | 0.00839 | -0.07 | -51.798
-6.5 | -0.385 | 0.00814 | -0.071 | -47.341
-6 | -0.333 | 0.00789 | -0.071 | -42.253
-5.5 | -0.279 | 0.00765 | -0.072 | -36.515
-5 | -0.223 | 0.00747 | -0.072 | -29.853
-4.5 | -0.165 | 0.00729 | -0.073 | -22.64
-4 | -0.106 | 0.00715 | -0.074 | -14.84
-3.5 | -0.046 | 0.00702 | -0.074 | -6.576
-3 | 0.014 | 0.00694 | -0.075 | 2.074
-2.5 | 0.075 | 0.00683 | -0.075 | 11.04
-2 | 0.137 | 0.00674 | -0.076 | 20.257
-1.5 | 0.198 | 0.00521 | -0.076 | 37.945
-1 | 0.259 | 0.00525 | -0.077 | 49.434
-0.5 | 0.321 | 0.00534 | -0.077 | 59.984
0 | 0.382 | 0.00542 | -0.078 | 70.513
0.5 | 0.443 | 0.0052 | -0.078 | 85.278
1 | 0.504 | 0.00525 | -0.079 | 96.045
1.5 | 0.565 | 0.00531 | -0.079 | 106.408
2 | 0.626 | 0.00535 | -0.08 | 116.879
2.5 | 0.684 | 0.00541 | -0.08 | 126.409
3 | 0.743 | 0.00548 | -0.081 | 135.52
3.5 | 0.801 | 0.00558 | -0.081 | 143.63
4 | 0.858 | 0.00567 | -0.082 | 151.336
4.5 | 0.911 | 0.01012 | -0.082 | 90.049
5 | 0.964 | 0.01051 | -0.083 | 91.702
5.5 | 1.014 | 0.01097 | -0.083 | 92.46
6 | 1.059 | 0.01146 | -0.083 | 92.433
6.5 | 1.099 | 0.01204 | -0.084 | 91.27
7 | 1.132 | 0.0126 | -0.084 | 89.88
7.5 | 1.159 | 0.01326 | -0.084 | 87.427
8 | 1.179 | 0.0139 | -0.085 | 84.831
8.5 | 1.19 | 0.01471 | -0.085 | 80.888
9 | 1.191 | 0.01555 | -0.085 | 76.606
9.5 | 1.183 | 0.01673 | -0.085 | 70.702
10 | 1.155 | 0.0179 | -0.086 | 64.545
10.5 | 1.106 | 0.01957 | -0.085 | 56.522
11 | 0.878 | 0.07084 | -0.048 | 12.4
11.5 | 0.819 | 0.07843 | -0.043 | 10.443
12 | 0.754 | 0.08418 | -0.042 | 8.96
12.5 | 0.682 | 0.09243 | -0.04 | 7.377
13 | 0.603 | 0.09887 | -0.04 | 6.104
13.5 | 0.52 | 0.10763 | -0.04 | 4.83
14 | 0.431 | 0.11454 | -0.04 | 3.766

## 62. Re 3M Mach 0.25 (2)
BIGFOIL.COM POLAR EXPORT
NACA64-411 a=0.8
NACA64-411 a=0.8 |  |  |  | Cl Max: | 1.5409 | at alpha= | 13.5 | deg
XFOIL ncrit=9 |  |  |  | L/D Max: | 135.768 | at alpha= | 3 | deg
Re: | 3000000 |  |  | Cd Min: | 0.17823 | at alpha= | -16 | deg
Mach: | 0.25 |  |  | Cl=0 at alpha= | -3.1374 | deg
|  |  |  | @ Cl=0.1, Cd= | 0.0058712
|  |  |  | @ Cl=0.4, Cd= | 0.0043045
|  |  |  | @ Cl=0.6, Cd= | 0.0046378
alpha (deg) | Cl | Cd | Cm | Cl/Cd
-16 | -0.5205 | 0.17823 | -0.0044 | -2.9204
-15.5 | -0.5084 | 0.16927 | -0.0087 | -3.0035
-15 | -0.5011 | 0.15877 | -0.0132 | -3.1561
-14.5 | -0.4919 | 0.15007 | -0.0174 | -3.2778
-14 | -0.4814 | 0.14217 | -0.0212 | -3.3861
-13.5 | -0.468 | 0.13543 | -0.0246 | -3.4557
-13 | -0.4733 | 0.1236 | -0.0293 | -3.8293
-12.5 | -0.4733 | 0.11418 | -0.0336 | -4.1452
-11 | -0.8461 | 0.02584 | -0.0861 | -32.7438
-10.5 | -0.8214 | 0.0214 | -0.0846 | -38.3832
-10 | -0.7811 | 0.01831 | -0.0835 | -42.6597
-9.5 | -0.7317 | 0.01639 | -0.0826 | -44.6431
-9 | -0.6853 | 0.0135 | -0.0816 | -50.763
-8.5 | -0.6297 | 0.01238 | -0.081 | -50.8643
-8 | -0.5726 | 0.01138 | -0.0806 | -50.3163
-7.5 | -0.5157 | 0.01039 | -0.0802 | -49.6343
-7 | -0.4574 | 0.00963 | -0.08 | -47.4974
-6.5 | -0.3989 | 0.00896 | -0.08 | -44.5201
-6 | -0.3416 | 0.00794 | -0.0798 | -43.0227
-5.5 | -0.2822 | 0.00748 | -0.0799 | -37.7273
-5 | -0.2226 | 0.00714 | -0.0801 | -31.1765
-4.5 | -0.1628 | 0.0069 | -0.0804 | -23.5942
-4 | -0.1032 | 0.00652 | -0.0806 | -15.8282
-3.5 | -0.0433 | 0.00635 | -0.081 | -6.8189
-3 | 0.0164 | 0.00613 | -0.0814 | 2.6754
-2 | 0.1359 | 0.00576 | -0.0824 | 23.5938
-1 | 0.2537 | 0.00448 | -0.0839 | 56.6295
-0.5 | 0.3135 | 0.00437 | -0.0845 | 71.7391
0 | 0.3732 | 0.0043 | -0.085 | 86.7907
0.5 | 0.4329 | 0.00431 | -0.0855 | 100.4408
1 | 0.4924 | 0.00437 | -0.0859 | 112.6773
1.5 | 0.5518 | 0.00449 | -0.0863 | 122.8953
2 | 0.6105 | 0.00467 | -0.0865 | 130.7281
2.5 | 0.6683 | 0.00495 | -0.0867 | 135.0101
3 | 0.725 | 0.00534 | -0.0866 | 135.7678
3.5 | 0.7733 | 0.00662 | -0.0854 | 116.8127
4 | 0.8223 | 0.00775 | -0.0843 | 106.1032
4.5 | 0.8732 | 0.00863 | -0.0832 | 101.1819
5 | 0.9265 | 0.0092 | -0.0825 | 100.7065
6 | 1.0348 | 0.01009 | -0.0809 | 102.557
6.5 | 1.0865 | 0.01068 | -0.0797 | 101.7322
7 | 1.1389 | 0.01108 | -0.0785 | 102.7888
7.5 | 1.1859 | 0.01145 | -0.0762 | 103.5721
8 | 1.2351 | 0.01215 | -0.0744 | 101.6543
8.5 | 1.2831 | 0.01286 | -0.0724 | 99.7745
9 | 1.3251 | 0.01387 | -0.0694 | 95.5371
9.5 | 1.3664 | 0.01464 | -0.0661 | 93.3333
10 | 1.3974 | 0.01565 | -0.0612 | 89.2907
10.5 | 1.425 | 0.01703 | -0.0562 | 83.6759
11 | 1.4538 | 0.01851 | -0.0517 | 78.5413
11.5 | 1.4809 | 0.02023 | -0.0473 | 73.2032
12 | 1.5027 | 0.02246 | -0.0428 | 66.9056
12.5 | 1.5179 | 0.02538 | -0.0381 | 59.8069
13 | 1.5322 | 0.02858 | -0.034 | 53.6109
13.5 | 1.5409 | 0.03251 | -0.0303 | 47.3977
14 | 1.5405 | 0.03759 | -0.0272 | 40.9816
14.5 | 1.5327 | 0.04386 | -0.0251 | 34.9453
15 | 1.518 | 0.05155 | -0.0245 | 29.4471
15.5 | 1.4967 | 0.0609 | -0.0258 | 24.5764
16 | 1.469 | 0.07222 | -0.0293 | 20.3406
16.5 | 1.4282 | 0.08701 | -0.0361 | 16.4142
17 | 1.3897 | 0.10326 | -0.0452 | 13.4583
17.5 | 1.3447 | 0.12282 | -0.0575 | 10.9485
18 | 1.2848 | 0.1476 | -0.0734 | 8.7046
18.5 | 1.2046 | 0.17813 | -0.0931 | 6.7625

## 63. Re 3M Mach 0.50 (1)
BIGFOIL.COM POLAR EXPORT
NACA64-411 a=0.8
NACA64-411 a=0.8 |  |  |  | Cl Max: | 1.221 | at alpha= | 20 | deg
JavaFoil+Calcfoil stall+Eppler ext transition |  |  |  | L/D Max: | 160.318 | at alpha= | 3.5 | deg
Re: | 3000000 |  |  | Cd Min: | 0.0053 | at alpha= | -0.5 | deg
Mach: | 0.5 |  |  | Cl=0 at alpha= | -3.1194 | deg
|  |  |  | @ Cl=0.1, Cd= | 0.0070706
|  |  |  | @ Cl=0.4, Cd= | 0.0053244
|  |  |  | @ Cl=0.6, Cd= | 0.0055027
alpha (deg) | Cl | Cd | Cm | Cl/Cd
-20 | -0.918 | 0.16983 | -0.037 | -5.406
-19.5 | -0.888 | 0.18382 | -0.036 | -4.833
-19 | -0.862 | 0.15645 | -0.036 | -5.51
-18.5 | -0.835 | 0.15024 | -0.036 | -5.557
-18 | -0.808 | 0.14584 | -0.036 | -5.541
-17.5 | -0.782 | 0.14145 | -0.036 | -5.525
-17 | -0.756 | 0.13852 | -0.037 | -5.455
-16.5 | -0.727 | 0.13512 | -0.036 | -5.38
-16 | -0.7 | 0.12732 | -0.035 | -5.495
-15.5 | -0.673 | 0.12562 | -0.036 | -5.357
-15 | -0.646 | 0.11993 | -0.036 | -5.388
-14.5 | -0.619 | 0.11773 | -0.036 | -5.261
-14 | -0.592 | 0.1109 | -0.036 | -5.339
-13.5 | -0.564 | 0.10665 | -0.034 | -5.289
-13 | -0.537 | 0.10293 | -0.035 | -5.219
-12.5 | -0.51 | 0.09934 | -0.035 | -5.136
-12 | -0.483 | 0.09601 | -0.035 | -5.033
-11.5 | -0.456 | 0.09267 | -0.036 | -4.922
-11 | -0.429 | 0.08803 | -0.035 | -4.868
-10.5 | -0.402 | 0.07508 | -0.035 | -5.349
-10 | -0.375 | 0.06722 | -0.036 | -5.571
-9.5 | -0.347 | 0.0609 | -0.036 | -5.706
-9 | -0.32 | 0.05644 | -0.037 | -5.677
-8.5 | -0.293 | 0.05241 | -0.037 | -5.597
-8 | -0.265 | 0.05913 | -0.034 | -4.487
-7.5 | -0.238 | 0.05109 | -0.035 | -4.665
-7 | -0.211 | 0.04694 | -0.037 | -4.502
-6.5 | -0.281 | 0.04346 | -0.036 | -6.461
-6 | -0.271 | 0.04023 | -0.039 | -6.735
-5.5 | -0.294 | 0.0084 | -0.08 | -35.031
-5 | -0.241 | 0.00804 | -0.081 | -29.917
-4.5 | -0.181 | 0.00777 | -0.082 | -23.248
-4 | -0.117 | 0.00757 | -0.082 | -15.473
-3.5 | -0.051 | 0.00737 | -0.083 | -6.948
-3 | 0.016 | 0.00722 | -0.083 | 2.221
-2.5 | 0.084 | 0.00708 | -0.084 | 11.865
-2 | 0.152 | 0.00704 | -0.085 | 21.66
-1.5 | 0.221 | 0.00698 | -0.085 | 31.672
-1 | 0.29 | 0.00548 | -0.086 | 52.967
-0.5 | 0.358 | 0.0053 | -0.086 | 67.676
0 | 0.427 | 0.00534 | -0.087 | 79.936
0.5 | 0.495 | 0.00543 | -0.087 | 91.163
1 | 0.563 | 0.00547 | -0.088 | 102.978
1.5 | 0.631 | 0.00553 | -0.089 | 114.046
2 | 0.699 | 0.00561 | -0.089 | 124.619
2.5 | 0.763 | 0.0057 | -0.09 | 133.831
3 | 0.828 | 0.0055 | -0.09 | 150.521
3.5 | 0.892 | 0.00556 | -0.091 | 160.318
4 | 0.947 | 0.01099 | -0.091 | 86.196
4.5 | 1.002 | 0.01156 | -0.091 | 86.694
5 | 1.053 | 0.01222 | -0.092 | 86.156
5.5 | 1.095 | 0.01295 | -0.092 | 84.6
6 | 1.117 | 0.01385 | -0.092 | 80.671
6.5 | 1.106 | 0.0149 | -0.093 | 74.203
7 | 1.006 | 0.01637 | -0.093 | 61.458
7.5 | 0.57 | 0.05424 | -0.041 | 10.504
8 | 0.598 | 0.05334 | -0.046 | 11.207
8.5 | 0.622 | 0.06115 | -0.042 | 10.179
9 | 0.65 | 0.05997 | -0.047 | 10.842
9.5 | 0.677 | 0.06218 | -0.048 | 10.884
10 | 0.702 | 0.06854 | -0.047 | 10.243
10.5 | 0.728 | 0.07923 | -0.046 | 9.184
11 | 0.754 | 0.08648 | -0.047 | 8.719
11.5 | 0.78 | 0.09397 | -0.048 | 8.3
12 | 0.806 | 0.09709 | -0.048 | 8.298
12.5 | 0.832 | 0.09927 | -0.049 | 8.378
13 | 0.859 | 0.10225 | -0.051 | 8.399
13.5 | 0.884 | 0.10709 | -0.052 | 8.258
14 | 0.91 | 0.11041 | -0.052 | 8.24
14.5 | 0.938 | 0.11527 | -0.055 | 8.138
15 | 0.963 | 0.12016 | -0.055 | 8.012
15.5 | 0.988 | 0.12629 | -0.056 | 7.826
16 | 1.014 | 0.13055 | -0.057 | 7.769
16.5 | 1.043 | 0.13689 | -0.06 | 7.622
17 | 1.067 | 0.14077 | -0.059 | 7.577
17.5 | 1.092 | 0.14514 | -0.06 | 7.525
18 | 1.118 | 0.14955 | -0.061 | 7.473
18.5 | 1.147 | 0.15188 | -0.064 | 7.552
19 | 1.17 | 0.15621 | -0.063 | 7.491
19.5 | 1.195 | 0.16314 | -0.064 | 7.327
20 | 1.221 | 0.16648 | -0.064 | 7.332

## 64. Re 3M Mach 0.50 (2)
BIGFOIL.COM POLAR EXPORT
NACA64-411 a=0.8
NACA64-411 a=0.8 |  |  |  | Cl Max: | 1.2585 | at alpha= | 8.5 | deg
XFOIL ncrit=9 |  |  |  | L/D Max: | 411.159 | at alpha= | -1 | deg
Re: | 3000000 |  |  | Cd Min: | 0.23328 | at alpha= | -20 | deg
Mach: | 0.5 |  |  | Cl=0 at alpha= | -3.0917 | deg
|  |  |  | @ Cl=0.1, Cd= | 0.00092877
|  |  |  | @ Cl=0.4, Cd= | 0.003892
|  |  |  | @ Cl=0.6, Cd= | 0.0047184
alpha (deg) | Cl | Cd | Cm | Cl/Cd
-20 | -0.5687 | 0.23328 | 0.0483 | -2.4378
-19.5 | -0.5519 | 0.22634 | 0.0436 | -2.4384
-19 | -0.535 | 0.21885 | 0.0388 | -2.4446
-18.5 | -0.5181 | 0.2109 | 0.0341 | -2.4566
-18 | -0.5011 | 0.20304 | 0.029 | -2.468
-17.5 | -0.4844 | 0.19539 | 0.024 | -2.4791
-17 | -0.4681 | 0.1877 | 0.019 | -2.4939
-16.5 | -0.4519 | 0.18076 | 0.0142 | -2.5
-16 | -0.436 | 0.17335 | 0.0092 | -2.5151
-15.5 | -0.421 | 0.16572 | 0.004 | -2.5404
-15 | -0.406 | 0.15845 | -0.0012 | -2.5623
-14.5 | -0.393 | 0.15111 | -0.0065 | -2.6008
-14 | -0.375 | 0.14573 | -0.0113 | -2.5733
-13.5 | -0.3618 | 0.13988 | -0.0165 | -2.5865
-13 | -0.3509 | 0.13326 | -0.0217 | -2.6332
-12.5 | -0.3415 | 0.12464 | -0.0269 | -2.7399
-12 | -0.3287 | 0.11699 | -0.0319 | -2.8096
-11.5 | -0.3135 | 0.10982 | -0.0364 | -2.8547
-11 | -0.3038 | 0.1012 | -0.0412 | -3.002
-10 | -0.3007 | 0.08039 | -0.0518 | -3.7405
-9.5 | -0.3023 | 0.0703 | -0.0569 | -4.3001
-9 | -0.2964 | 0.06201 | -0.0612 | -4.7799
-8.5 | -0.3022 | 0.05197 | -0.0665 | -5.8149
-8 | -0.3189 | 0.04043 | -0.0737 | -7.8877
-7.5 | -0.355 | 0.02757 | -0.0858 | -12.8763
-7 | -0.3864 | 0.02107 | -0.0889 | -18.3389
-6.5 | -0.3903 | 0.01296 | -0.0905 | -30.1157
-6 | -0.3749 | 0.00513 | -0.0911 | -73.0799
-5.5 | -0.3261 | 0.00226 | -0.0906 | -144.292
-5 | -0.2609 | 0.00163 | -0.0898 | -160.0613
-4.5 | -0.1935 | 0.00131 | -0.0894 | -147.7099
-4 | -0.1247 | 0.00116 | -0.0892 | -107.5
-3.5 | -0.0561 | 0.00104 | -0.0892 | -53.9423
-3 | 0.0126 | 0.00099 | -0.0894 | 12.7273
-2.5 | 0.0809 | 0.00094 | -0.0897 | 86.0638
-2 | 0.1489 | 0.0009 | -0.0901 | 165.4444
-1.5 | 0.2165 | 0.00084 | -0.0908 | 257.7381
-1 | 0.2837 | 0.00069 | -0.0922 | 411.1594
0 | 0.4239 | 0.00455 | -0.0955 | 93.1648
0.5 | 0.4921 | 0.00456 | -0.0959 | 107.9167
1.5 | 0.6283 | 0.00476 | -0.0967 | 131.9958
2 | 0.6956 | 0.00496 | -0.0967 | 140.2419
2.5 | 0.7617 | 0.00527 | -0.0965 | 144.5351
3 | 0.8224 | 0.006 | -0.0953 | 137.0667
4 | 0.9182 | 0.00903 | -0.0889 | 101.6833
4.5 | 0.9747 | 0.00982 | -0.0864 | 99.2566
5 | 1.0337 | 0.01042 | -0.0838 | 99.2035
5.5 | 1.0907 | 0.01108 | -0.0807 | 98.4386
6 | 1.1392 | 0.01201 | -0.0759 | 94.8543
6.5 | 1.178 | 0.01293 | -0.0692 | 91.106
7 | 1.2137 | 0.01419 | -0.0623 | 85.5321
7.5 | 1.2366 | 0.01595 | -0.0541 | 77.5298
8 | 1.2531 | 0.01901 | -0.0461 | 65.9179
8.5 | 1.2585 | 0.0236 | -0.0381 | 53.3263
9 | 1.2461 | 0.03081 | -0.0309 | 40.4447
9.5 | 1.2214 | 0.03925 | -0.0263 | 31.1185
10 | 1.1908 | 0.0487 | -0.025 | 24.4517
10.5 | 1.1585 | 0.05956 | -0.0272 | 19.451
11 | 1.1244 | 0.07237 | -0.0329 | 15.5368
11.5 | 1.0931 | 0.08693 | -0.0417 | 12.5745
12 | 1.0658 | 0.10349 | -0.053 | 10.2986
12.5 | 1.0442 | 0.12169 | -0.0645 | 8.5808
13 | 1.0262 | 0.13837 | -0.075 | 7.4163
13.5 | 1.0129 | 0.15441 | -0.085 | 6.5598

## 65. Re 4M Mach 0.00 (1)
BIGFOIL.COM POLAR EXPORT
NACA64-411 a=0.8
NACA64-411 a=0.8 |  |  |  | Cl Max: | 1.234 | at alpha= | 10 | deg
JavaFoil+Calcfoil stall+Eppler ext transition |  |  |  | L/D Max: | 152.912 | at alpha= | 4 | deg
Re: | 4000000 |  |  | Cd Min: | 0.00502 | at alpha= | -1.5 | deg
Mach: | 0 |  |  | Cl=0 at alpha= | -3.1186 | deg
|  |  |  | @ Cl=0.1, Cd= | 0.0065288
|  |  |  | @ Cl=0.4, Cd= | 0.0051956
|  |  |  | @ Cl=0.6, Cd= | 0.0051069
alpha (deg) | Cl | Cd | Cm | Cl/Cd
-14.5 | -0.538 | 0.10408 | -0.028 | -5.165
-14 | -0.551 | 0.09757 | -0.029 | -5.652
-13.5 | -0.563 | 0.09351 | -0.029 | -6.019
-13 | -0.572 | 0.08677 | -0.03 | -6.591
-12.5 | -0.574 | 0.08108 | -0.03 | -7.085
-12 | -0.572 | 0.07669 | -0.031 | -7.461
-11.5 | -0.567 | 0.07125 | -0.032 | -7.952
-11 | -0.558 | 0.06651 | -0.033 | -8.388
-10.5 | -0.545 | 0.06207 | -0.034 | -8.783
-10 | -0.531 | 0.05585 | -0.038 | -9.514
-9.5 | -0.602 | 0.01165 | -0.063 | -51.675
-9 | -0.596 | 0.009 | -0.066 | -66.162
-8.5 | -0.56 | 0.00862 | -0.067 | -64.951
-8 | -0.521 | 0.00834 | -0.067 | -62.453
-7.5 | -0.477 | 0.00805 | -0.068 | -59.198
-7 | -0.429 | 0.0078 | -0.068 | -54.969
-6.5 | -0.378 | 0.0076 | -0.069 | -49.811
-6 | -0.326 | 0.00743 | -0.069 | -43.907
-5.5 | -0.272 | 0.00727 | -0.07 | -37.467
-5 | -0.217 | 0.00711 | -0.07 | -30.509
-4.5 | -0.16 | 0.00694 | -0.071 | -23.099
-4 | -0.103 | 0.00682 | -0.071 | -15.089
-3.5 | -0.045 | 0.00674 | -0.072 | -6.639
-3 | 0.014 | 0.00664 | -0.072 | 2.101
-2.5 | 0.073 | 0.00657 | -0.073 | 11.113
-2 | 0.132 | 0.00648 | -0.073 | 20.405
-1.5 | 0.192 | 0.00502 | -0.074 | 38.161
-1 | 0.251 | 0.00505 | -0.074 | 49.756
-0.5 | 0.31 | 0.00513 | -0.075 | 60.525
0 | 0.37 | 0.00516 | -0.075 | 71.625
0.5 | 0.429 | 0.00523 | -0.076 | 81.979
1 | 0.488 | 0.00533 | -0.076 | 91.594
1.5 | 0.547 | 0.00508 | -0.077 | 107.715
2 | 0.606 | 0.00511 | -0.077 | 118.51
2.5 | 0.662 | 0.00517 | -0.078 | 128.133
3 | 0.72 | 0.00524 | -0.078 | 137.459
3.5 | 0.776 | 0.00528 | -0.079 | 147.151
4 | 0.832 | 0.00544 | -0.079 | 152.912
4.5 | 0.885 | 0.00828 | -0.08 | 106.953
5 | 0.938 | 0.00852 | -0.08 | 110.069
5.5 | 0.989 | 0.01006 | -0.081 | 98.252
6 | 1.035 | 0.01047 | -0.081 | 98.899
6.5 | 1.078 | 0.01091 | -0.081 | 98.776
7 | 1.116 | 0.01138 | -0.082 | 98.1
7.5 | 1.15 | 0.01189 | -0.082 | 96.72
8 | 1.179 | 0.01241 | -0.082 | 95.001
8.5 | 1.203 | 0.01307 | -0.083 | 91.995
9 | 1.221 | 0.01376 | -0.083 | 88.698
9.5 | 1.233 | 0.01438 | -0.083 | 85.733
10 | 1.234 | 0.01522 | -0.083 | 81.083
10.5 | 1.225 | 0.01607 | -0.084 | 76.242
11 | 1.209 | 0.01708 | -0.084 | 70.776
11.5 | 1.185 | 0.01829 | -0.084 | 64.817
12 | 1.154 | 0.01975 | -0.084 | 58.421
12.5 | 1.115 | 0.02166 | -0.083 | 51.467
13 | 1.039 | 0.03137 | -0.08 | 33.109
13.5 | 0.885 | 0.08476 | -0.054 | 10.439
14 | 0.842 | 0.09628 | -0.047 | 8.745
14.5 | 0.807 | 0.1014 | -0.047 | 7.955
15 | 0.769 | 0.1093 | -0.046 | 7.039

## 66. Re 4M Mach 0.00 (2)
BIGFOIL.COM POLAR EXPORT
NACA64-411 a=0.8
NACA64-411 a=0.8 |  |  |  | Cl Max: | 1.7285 | at alpha= | 18.5 | deg
XFOIL ncrit=9 |  |  |  | L/D Max: | 134.083 | at alpha= | 2.5 | deg
Re: | 4000000 |  |  | Cd Min: | 0.07849 | at alpha= | 20 | deg
Mach: | 0 |  |  | Cl=0 at alpha= | -3.1391 | deg
|  |  |  | @ Cl=0.1, Cd= | 0.0055429
|  |  |  | @ Cl=0.4, Cd= | 0.0040769
|  |  |  | @ Cl=0.6, Cd= | 0.0045062
alpha (deg) | Cl | Cd | Cm | Cl/Cd
-18.5 | -1.22 | 0.05814 | -0.0677 | -20.9838
-18 | -1.2819 | 0.04282 | -0.0782 | -29.9369
-17.5 | -1.3144 | 0.03386 | -0.0826 | -38.8187
-17 | -1.3269 | 0.02836 | -0.0836 | -46.7877
-16.5 | -1.3337 | 0.02468 | -0.082 | -54.0397
-16 | -1.3237 | 0.02254 | -0.0786 | -58.7267
-15.5 | -1.2895 | 0.02099 | -0.0776 | -61.434
-15 | -1.255 | 0.01971 | -0.076 | -63.6733
-14.5 | -1.2144 | 0.01858 | -0.075 | -65.3606
-14 | -1.1704 | 0.0176 | -0.0743 | -66.5
-13.5 | -1.1236 | 0.01676 | -0.0739 | -67.0406
-13 | -1.0808 | 0.01516 | -0.0732 | -71.2929
-12.5 | -1.0315 | 0.01425 | -0.0731 | -72.386
-12 | -0.9806 | 0.01356 | -0.073 | -72.3156
-11.5 | -0.9286 | 0.01291 | -0.0731 | -71.9287
-11 | -0.8762 | 0.01226 | -0.0732 | -71.4682
-10.5 | -0.8233 | 0.01167 | -0.0732 | -70.5484
-10 | -0.7692 | 0.01112 | -0.0735 | -69.1727
-9.5 | -0.7147 | 0.01067 | -0.0737 | -66.9822
-9 | -0.6627 | 0.00955 | -0.0737 | -69.3927
-8.5 | -0.6077 | 0.00904 | -0.074 | -67.2235
-8 | -0.5521 | 0.00865 | -0.0743 | -63.8266
-7.5 | -0.4962 | 0.00823 | -0.0746 | -60.2916
-7 | -0.4399 | 0.0079 | -0.075 | -55.6835
-6.5 | -0.3835 | 0.00756 | -0.0754 | -50.7275
-6 | -0.3274 | 0.00704 | -0.0757 | -46.5057
-5.5 | -0.2707 | 0.00669 | -0.0761 | -40.4634
-5 | -0.2136 | 0.00647 | -0.0766 | -33.0139
-4.5 | -0.1563 | 0.0063 | -0.0771 | -24.8095
-4 | -0.099 | 0.00606 | -0.0775 | -16.3366
-3.5 | -0.0415 | 0.00592 | -0.078 | -7.0101
-3 | 0.016 | 0.00576 | -0.0785 | 2.7778
-2.5 | 0.0736 | 0.00563 | -0.079 | 13.0728
-2 | 0.1312 | 0.00544 | -0.0796 | 24.1176
-1.5 | 0.1885 | 0.00507 | -0.0802 | 37.1795
-1 | 0.2454 | 0.00446 | -0.0811 | 55.0224
-0.5 | 0.3028 | 0.00414 | -0.0817 | 73.1401
0 | 0.3603 | 0.00407 | -0.0823 | 88.5258
0.5 | 0.4176 | 0.00408 | -0.0827 | 102.3529
1 | 0.475 | 0.00414 | -0.0832 | 114.7343
1.5 | 0.532 | 0.00426 | -0.0836 | 124.8826
2 | 0.5887 | 0.00443 | -0.0839 | 132.8894
2.5 | 0.6436 | 0.0048 | -0.0841 | 134.0833
3 | 0.696 | 0.00547 | -0.0839 | 127.2395
3.5 | 0.7452 | 0.0065 | -0.0832 | 114.6462
4 | 0.7951 | 0.00738 | -0.0826 | 107.7371
4.5 | 0.8467 | 0.00801 | -0.0822 | 105.7054
5 | 0.899 | 0.0085 | -0.0819 | 105.7647
5.5 | 0.9519 | 0.00888 | -0.0817 | 107.1959
6 | 1.0047 | 0.00924 | -0.0814 | 108.7338
6.5 | 1.0563 | 0.00967 | -0.081 | 109.2347
7 | 1.1081 | 0.01003 | -0.0806 | 110.4786
7.5 | 1.158 | 0.01045 | -0.0799 | 110.8134
8 | 1.2046 | 0.01067 | -0.0785 | 112.896
8.5 | 1.2539 | 0.01118 | -0.0778 | 112.1556
9 | 1.3008 | 0.01184 | -0.0767 | 109.8649
9.5 | 1.3472 | 0.01245 | -0.0755 | 108.2088
10 | 1.3926 | 0.01307 | -0.0742 | 106.5493
10.5 | 1.4348 | 0.01382 | -0.0724 | 103.8205
11 | 1.4737 | 0.01468 | -0.0701 | 100.3883
11.5 | 1.5067 | 0.01542 | -0.0666 | 97.7108
12 | 1.5348 | 0.01632 | -0.0625 | 94.0441
12.5 | 1.5597 | 0.01755 | -0.0583 | 88.8718
13 | 1.5848 | 0.01892 | -0.0545 | 83.7632
13.5 | 1.6119 | 0.02026 | -0.0513 | 79.5607
14 | 1.6371 | 0.0218 | -0.0482 | 75.0963
14.5 | 1.6596 | 0.02361 | -0.0451 | 70.2922
15 | 1.6798 | 0.0257 | -0.0421 | 65.3619
15.5 | 1.6965 | 0.02818 | -0.0392 | 60.2023
16 | 1.7075 | 0.03132 | -0.0364 | 54.5179
16.5 | 1.7087 | 0.03563 | -0.0336 | 47.9568
17 | 1.7194 | 0.03926 | -0.032 | 43.7952
17.5 | 1.726 | 0.04361 | -0.0309 | 39.5781
18 | 1.7276 | 0.04883 | -0.0303 | 35.3799
18.5 | 1.7285 | 0.05452 | -0.0305 | 31.704
19 | 1.7265 | 0.06094 | -0.0313 | 28.3311
19.5 | 1.715 | 0.06915 | -0.0333 | 24.8012
20 | 1.6997 | 0.07849 | -0.0364 | 21.655

## 67. Re 4M Mach 0.10 (1)
BIGFOIL.COM POLAR EXPORT
NACA64-411 a=0.8
NACA64-411 a=0.8 |  |  |  | Cl Max: | 1.228 | at alpha= | 9.5 | deg
JavaFoil+Calcfoil stall+Eppler ext transition |  |  |  | L/D Max: | 153.729 | at alpha= | 4 | deg
Re: | 4000000 |  |  | Cd Min: | 0.00504 | at alpha= | -1.5 | deg
Mach: | 0.1 |  |  | Cl=0 at alpha= | -3.1186 | deg
|  |  |  | @ Cl=0.1, Cd= | 0.0065105
|  |  |  | @ Cl=0.4, Cd= | 0.005209
|  |  |  | @ Cl=0.6, Cd= | 0.0051039
alpha (deg) | Cl | Cd | Cm | Cl/Cd
-14 | -0.526 | 0.1 | -0.029 | -5.263
-13.5 | -0.541 | 0.09545 | -0.029 | -5.668
-13 | -0.553 | 0.08688 | -0.03 | -6.37
-12.5 | -0.559 | 0.08289 | -0.03 | -6.747
-12 | -0.56 | 0.0772 | -0.031 | -7.252
-11.5 | -0.557 | 0.07115 | -0.032 | -7.826
-11 | -0.55 | 0.06738 | -0.032 | -8.158
-10.5 | -0.539 | 0.06277 | -0.033 | -8.588
-10 | -0.526 | 0.05758 | -0.036 | -9.128
-9.5 | -0.515 | 0.04773 | -0.044 | -10.794
-9 | -0.594 | 0.00906 | -0.066 | -65.557
-8.5 | -0.56 | 0.00868 | -0.067 | -64.497
-8 | -0.521 | 0.00835 | -0.067 | -62.425
-7.5 | -0.477 | 0.00806 | -0.068 | -59.233
-7 | -0.43 | 0.00782 | -0.068 | -54.92
-6.5 | -0.38 | 0.00766 | -0.069 | -49.545
-6 | -0.327 | 0.00743 | -0.069 | -44.038
-5.5 | -0.273 | 0.00727 | -0.07 | -37.609
-5 | -0.218 | 0.00712 | -0.071 | -30.601
-4.5 | -0.161 | 0.00694 | -0.071 | -23.225
-4 | -0.103 | 0.00681 | -0.072 | -15.181
-3.5 | -0.045 | 0.00673 | -0.072 | -6.677
-3 | 0.014 | 0.00666 | -0.073 | 2.105
-2.5 | 0.073 | 0.00656 | -0.073 | 11.188
-2 | 0.133 | 0.00645 | -0.074 | 20.609
-1.5 | 0.192 | 0.00504 | -0.074 | 38.202
-1 | 0.252 | 0.00507 | -0.075 | 49.821
-0.5 | 0.312 | 0.00512 | -0.075 | 60.894
0 | 0.372 | 0.00519 | -0.076 | 71.611
0.5 | 0.431 | 0.00523 | -0.076 | 82.491
1 | 0.491 | 0.00533 | -0.077 | 92.124
1.5 | 0.55 | 0.00507 | -0.077 | 108.459
2 | 0.609 | 0.00511 | -0.078 | 119.198
2.5 | 0.666 | 0.00516 | -0.078 | 129.024
3 | 0.723 | 0.00523 | -0.079 | 138.387
3.5 | 0.78 | 0.00532 | -0.079 | 146.637
4 | 0.836 | 0.00544 | -0.08 | 153.729
4.5 | 0.89 | 0.00829 | -0.08 | 107.239
5 | 0.942 | 0.00858 | -0.08 | 109.74
5.5 | 0.993 | 0.01014 | -0.081 | 97.913
6 | 1.039 | 0.01052 | -0.081 | 98.75
6.5 | 1.081 | 0.01098 | -0.082 | 98.54
7 | 1.119 | 0.01145 | -0.082 | 97.745
7.5 | 1.152 | 0.01199 | -0.082 | 96.145
8 | 1.18 | 0.01254 | -0.083 | 94.133
8.5 | 1.202 | 0.01322 | -0.083 | 90.949
9 | 1.218 | 0.01393 | -0.083 | 87.477
9.5 | 1.228 | 0.01456 | -0.084 | 84.366
10 | 1.226 | 0.01545 | -0.084 | 79.349
10.5 | 1.214 | 0.0164 | -0.084 | 74.011
11 | 1.192 | 0.01748 | -0.084 | 68.232
11.5 | 1.164 | 0.01869 | -0.084 | 62.257
12 | 1.126 | 0.02049 | -0.084 | 54.946
12.5 | 1.047 | 0.02912 | -0.08 | 35.969
13 | 0.888 | 0.07986 | -0.055 | 11.121
13.5 | 0.843 | 0.09001 | -0.049 | 9.365
14 | 0.8 | 0.09931 | -0.045 | 8.06
14.5 | 0.761 | 0.10475 | -0.045 | 7.263

## 68. Re 4M Mach 0.10 (2)
BIGFOIL.COM POLAR EXPORT
NACA64-411 a=0.8
NACA64-411 a=0.8 |  |  |  | Cl Max: | 1.7076 | at alpha= | 17.5 | deg
XFOIL ncrit=9 |  |  |  | L/D Max: | 134.595 | at alpha= | 2.5 | deg
Re: | 4000000 |  |  | Cd Min: | 0.09229 | at alpha= | 20 | deg
Mach: | 0.1 |  |  | Cl=0 at alpha= | -3.1382 | deg
|  |  |  | @ Cl=0.1, Cd= | 0.0055592
|  |  |  | @ Cl=0.4, Cd= | 0.00408
|  |  |  | @ Cl=0.6, Cd= | 0.0044929
alpha (deg) | Cl | Cd | Cm | Cl/Cd
-17.5 | -1.2073 | 0.04905 | -0.0762 | -24.6137
-17 | -1.2407 | 0.03881 | -0.0828 | -31.9686
-16.5 | -1.2629 | 0.03153 | -0.0858 | -40.0539
-16 | -1.2873 | 0.02585 | -0.0853 | -49.7988
-15.5 | -1.2787 | 0.0231 | -0.0829 | -55.355
-15 | -1.2548 | 0.02136 | -0.0799 | -58.7453
-14.5 | -1.2189 | 0.01988 | -0.0783 | -61.3129
-14 | -1.1776 | 0.01863 | -0.0772 | -63.2099
-13.5 | -1.1318 | 0.01757 | -0.0764 | -64.4166
-13 | -1.0837 | 0.01672 | -0.0759 | -64.8146
-12.5 | -1.0398 | 0.01493 | -0.0752 | -69.645
-12 | -0.989 | 0.01409 | -0.0749 | -70.1916
-11.5 | -0.9364 | 0.0134 | -0.0748 | -69.8806
-11 | -0.8834 | 0.0127 | -0.0747 | -69.5591
-10.5 | -0.83 | 0.01203 | -0.0746 | -68.9942
-10 | -0.7756 | 0.01142 | -0.0747 | -67.9159
-9.5 | -0.7206 | 0.0109 | -0.0748 | -66.1101
-9 | -0.6676 | 0.00987 | -0.0747 | -67.6393
-8.5 | -0.6126 | 0.00919 | -0.0749 | -66.6594
-8 | -0.5565 | 0.00876 | -0.0751 | -63.5274
-7.5 | -0.5001 | 0.00833 | -0.0754 | -60.036
-7 | -0.4433 | 0.00797 | -0.0757 | -55.6211
-6.5 | -0.3864 | 0.00762 | -0.076 | -50.7087
-6 | -0.3298 | 0.00713 | -0.0763 | -46.2553
-5.5 | -0.2727 | 0.00672 | -0.0767 | -40.5804
-5 | -0.2152 | 0.00649 | -0.0771 | -33.1587
-4.5 | -0.1575 | 0.00632 | -0.0775 | -24.9209
-4 | -0.0998 | 0.00607 | -0.078 | -16.4415
-3.5 | -0.0419 | 0.00593 | -0.0785 | -7.0658
-3 | 0.016 | 0.00577 | -0.079 | 2.773
-2.5 | 0.074 | 0.00564 | -0.0795 | 13.1206
-2 | 0.1319 | 0.00546 | -0.08 | 24.1575
-1.5 | 0.1895 | 0.0051 | -0.0807 | 37.1569
-1 | 0.2469 | 0.00448 | -0.0815 | 55.1116
-0.5 | 0.3045 | 0.00415 | -0.0821 | 73.3735
0 | 0.3624 | 0.00408 | -0.0827 | 88.8235
0.5 | 0.42 | 0.00408 | -0.0832 | 102.9412
1 | 0.4778 | 0.00415 | -0.0836 | 115.1325
1.5 | 0.5351 | 0.00426 | -0.084 | 125.6103
2 | 0.5921 | 0.00444 | -0.0844 | 133.3559
2.5 | 0.6474 | 0.00481 | -0.0845 | 134.5946
3 | 0.6999 | 0.00551 | -0.0842 | 127.0236
3.5 | 0.7493 | 0.00654 | -0.0836 | 114.5719
4 | 0.7995 | 0.00742 | -0.0829 | 107.7493
4.5 | 0.8513 | 0.00806 | -0.0825 | 105.6203
5 | 0.904 | 0.00854 | -0.0821 | 105.8548
5.5 | 0.9572 | 0.00893 | -0.0819 | 107.1892
6 | 1.0104 | 0.00929 | -0.0816 | 108.7621
6.5 | 1.0621 | 0.00975 | -0.081 | 108.9333
7 | 1.1144 | 0.0101 | -0.0806 | 110.3366
7.5 | 1.1643 | 0.01057 | -0.0798 | 110.1514
8 | 1.2114 | 0.01076 | -0.0783 | 112.5836
8.5 | 1.2607 | 0.0113 | -0.0774 | 111.5664
9 | 1.3069 | 0.01204 | -0.0759 | 108.5465
9.5 | 1.3543 | 0.0126 | -0.0748 | 107.4841
10 | 1.3992 | 0.01327 | -0.0732 | 105.4408
10.5 | 1.4396 | 0.01416 | -0.0709 | 101.6667
11 | 1.4782 | 0.01492 | -0.0683 | 99.0751
11.5 | 1.5075 | 0.01575 | -0.064 | 95.7143
12 | 1.535 | 0.0168 | -0.0598 | 91.369
12.5 | 1.5585 | 0.01826 | -0.0554 | 85.3505
13 | 1.5866 | 0.01956 | -0.052 | 81.1145
13.5 | 1.6126 | 0.02106 | -0.0486 | 76.5717
14 | 1.6366 | 0.02282 | -0.0454 | 71.7178
14.5 | 1.6571 | 0.02491 | -0.0421 | 66.5235
15 | 1.6748 | 0.02736 | -0.0389 | 61.2135
15.5 | 1.6858 | 0.03055 | -0.0358 | 55.1817
16 | 1.6882 | 0.03474 | -0.0328 | 48.5953
16.5 | 1.6968 | 0.03863 | -0.0309 | 43.9244
17 | 1.7046 | 0.04292 | -0.0296 | 39.7158
17.5 | 1.7076 | 0.04802 | -0.0289 | 35.5602
18 | 1.704 | 0.05435 | -0.029 | 31.3523
18.5 | 1.6977 | 0.06148 | -0.0299 | 27.6139
19 | 1.6886 | 0.06952 | -0.0319 | 24.2894
19.5 | 1.6669 | 0.08008 | -0.0356 | 20.8154
20 | 1.6399 | 0.09229 | -0.0409 | 17.769

## 69. Re 4M Mach 0.25 (1)
BIGFOIL.COM POLAR EXPORT
NACA64-411 a=0.8
NACA64-411 a=0.8 |  |  |  | Cl Max: | 1.194 | at alpha= | 9 | deg
JavaFoil+Calcfoil stall+Eppler ext transition |  |  |  | L/D Max: | 153.995 | at alpha= | 4 | deg
Re: | 4000000 |  |  | Cd Min: | 0.00506 | at alpha= | -1.5 | deg
Mach: | 0.25 |  |  | Cl=0 at alpha= | -3.1167 | deg
|  |  |  | @ Cl=0.1, Cd= | 0.0065816
|  |  |  | @ Cl=0.4, Cd= | 0.0052407
|  |  |  | @ Cl=0.6, Cd= | 0.10939
alpha (deg) | Cl | Cd | Cm | Cl/Cd
-13 | -0.389 | 0.0954 | -0.029 | -4.082
-12.5 | -0.424 | 0.08858 | -0.03 | -4.791
-12 | -0.45 | 0.08301 | -0.03 | -5.424
-11.5 | -0.47 | 0.07699 | -0.03 | -6.103
-11 | -0.483 | 0.07156 | -0.03 | -6.744
-10.5 | -0.489 | 0.06697 | -0.031 | -7.297
-10 | -0.488 | 0.06179 | -0.032 | -7.902
-9.5 | -0.481 | 0.05746 | -0.033 | -8.367
-9 | -0.468 | 0.05288 | -0.037 | -8.85
-8.5 | -0.454 | 0.04487 | -0.044 | -10.119
-8 | -0.52 | 0.00871 | -0.069 | -59.666
-7.5 | -0.48 | 0.00832 | -0.07 | -57.717
-7 | -0.434 | 0.00809 | -0.07 | -53.67
-6.5 | -0.385 | 0.00785 | -0.071 | -49.113
-6 | -0.333 | 0.0076 | -0.071 | -43.857
-5.5 | -0.279 | 0.00743 | -0.072 | -37.589
-5 | -0.223 | 0.0072 | -0.072 | -30.937
-4.5 | -0.165 | 0.00703 | -0.073 | -23.494
-4 | -0.106 | 0.00692 | -0.074 | -15.331
-3.5 | -0.046 | 0.00679 | -0.074 | -6.793
-3 | 0.014 | 0.00671 | -0.075 | 2.146
-2.5 | 0.075 | 0.00663 | -0.075 | 11.364
-2 | 0.137 | 0.00651 | -0.076 | 20.983
-1.5 | 0.198 | 0.00506 | -0.076 | 39.075
-1 | 0.259 | 0.00512 | -0.077 | 50.687
-0.5 | 0.321 | 0.00516 | -0.077 | 62.15
0 | 0.382 | 0.00522 | -0.078 | 73.163
0.5 | 0.443 | 0.00529 | -0.078 | 83.801
1 | 0.504 | 0.00506 | -0.079 | 99.502
1.5 | 0.565 | 0.00511 | -0.079 | 110.459
2 | 0.626 | 0.00516 | -0.08 | 121.195
2.5 | 0.684 | 0.00523 | -0.08 | 130.754
3 | 0.743 | 0.00532 | -0.081 | 139.688
3.5 | 0.801 | 0.00538 | -0.081 | 148.986
4 | 0.858 | 0.00557 | -0.082 | 153.995
4.5 | 0.912 | 0.0085 | -0.082 | 107.242
5 | 0.965 | 0.01005 | -0.083 | 95.978
5.5 | 1.015 | 0.01049 | -0.083 | 96.841
6 | 1.06 | 0.01094 | -0.083 | 96.976
6.5 | 1.1 | 0.01148 | -0.084 | 95.85
7 | 1.134 | 0.012 | -0.084 | 94.497
7.5 | 1.161 | 0.01262 | -0.085 | 92.005
8 | 1.181 | 0.01322 | -0.085 | 89.357
8.5 | 1.192 | 0.01398 | -0.085 | 85.282
9 | 1.194 | 0.01477 | -0.085 | 80.807
9.5 | 1.185 | 0.01585 | -0.086 | 74.736
10 | 1.158 | 0.01693 | -0.086 | 68.374
10.5 | 1.112 | 0.01829 | -0.086 | 60.763
11 | 1.023 | 0.02417 | -0.083 | 42.317
11.5 | 0.822 | 0.07521 | -0.047 | 10.933
12 | 0.755 | 0.08268 | -0.044 | 9.136
12.5 | 0.683 | 0.09035 | -0.042 | 7.555
13 | 0.604 | 0.09679 | -0.041 | 6.241
13.5 | 0.52 | 0.10451 | -0.041 | 4.977
14 | 0.432 | 0.10939 | -0.041 | 3.946

## 70. Re 4M Mach 0.25 (2)
BIGFOIL.COM POLAR EXPORT
NACA64-411 a=0.8
NACA64-411 a=0.8 |  |  |  | Cl Max: | 1.5974 | at alpha= | 14 | deg
XFOIL ncrit=9 |  |  |  | L/D Max: | 135.844 | at alpha= | 2 | deg
Re: | 4000000 |  |  | Cd Min: | 0.17711 | at alpha= | 19 | deg
Mach: | 0.25 |  |  | Cl=0 at alpha= | -3.1331 | deg
|  |  |  | @ Cl=0.1, Cd= | 0.0056519
|  |  |  | @ Cl=0.4, Cd= | 0.0041312
|  |  |  | @ Cl=0.6, Cd= | 0.0044636
alpha (deg) | Cl | Cd | Cm | Cl/Cd
-13 | -0.8662 | 0.04103 | -0.0912 | -21.1114
-12.5 | -0.9384 | 0.03181 | -0.0918 | -29.5002
-12 | -0.9654 | 0.02547 | -0.0879 | -37.9034
-11.5 | -0.9462 | 0.02092 | -0.0858 | -45.2294
-11 | -0.9138 | 0.01688 | -0.0841 | -54.1351
-10.5 | -0.8597 | 0.01565 | -0.0831 | -54.9329
-10 | -0.8046 | 0.01442 | -0.0823 | -55.7975
-9.5 | -0.7498 | 0.01313 | -0.0815 | -57.1059
-9 | -0.6917 | 0.01235 | -0.081 | -56.0081
-8.5 | -0.6377 | 0.0107 | -0.0803 | -59.5981
-8 | -0.5805 | 0.00965 | -0.0799 | -60.1554
-7.5 | -0.5215 | 0.00903 | -0.0797 | -57.7519
-7 | -0.4621 | 0.00847 | -0.0796 | -54.5573
-6.5 | -0.4026 | 0.00802 | -0.0795 | -50.1995
-6 | -0.343 | 0.00761 | -0.0796 | -45.0723
-5.5 | -0.2841 | 0.00694 | -0.0797 | -40.9366
-5 | -0.2242 | 0.00664 | -0.0799 | -33.7651
-4 | -0.1041 | 0.00619 | -0.0805 | -16.8174
-3.5 | -0.0441 | 0.006 | -0.0809 | -7.35
-3 | 0.016 | 0.00585 | -0.0814 | 2.735
-2.5 | 0.076 | 0.00572 | -0.0818 | 13.2867
-2 | 0.1359 | 0.00555 | -0.0824 | 24.4865
-1.5 | 0.1955 | 0.0052 | -0.083 | 37.5962
-1 | 0.2546 | 0.00459 | -0.0838 | 55.4684
-0.5 | 0.314 | 0.0042 | -0.0845 | 74.7619
0 | 0.3739 | 0.00414 | -0.0851 | 90.314
0.5 | 0.4335 | 0.00412 | -0.0856 | 105.2184
1 | 0.4931 | 0.00419 | -0.086 | 117.685
1.5 | 0.5524 | 0.00431 | -0.0864 | 128.1671
2 | 0.6113 | 0.0045 | -0.0867 | 135.8444
3 | 0.7218 | 0.00566 | -0.0863 | 127.5265
3.5 | 0.7718 | 0.00677 | -0.0854 | 114.003
4 | 0.8234 | 0.00766 | -0.0845 | 107.4935
4.5 | 0.8765 | 0.00832 | -0.0838 | 105.3486
5 | 0.9314 | 0.00877 | -0.0833 | 106.203
5.5 | 0.9864 | 0.00919 | -0.0827 | 107.3341
6 | 1.0412 | 0.00959 | -0.082 | 108.5714
6.5 | 1.095 | 0.01006 | -0.0811 | 108.8469
7 | 1.1481 | 0.01053 | -0.0801 | 109.0313
7.5 | 1.1994 | 0.01107 | -0.0787 | 108.3469
8 | 1.2472 | 0.01133 | -0.0764 | 110.0794
8.5 | 1.2947 | 0.01214 | -0.0742 | 106.6474
9 | 1.3431 | 0.01281 | -0.0722 | 104.8478
9.5 | 1.3877 | 0.01362 | -0.0695 | 101.8869
10 | 1.4222 | 0.01461 | -0.065 | 97.3443
10.5 | 1.4536 | 0.01557 | -0.0601 | 93.359
11 | 1.4831 | 0.01684 | -0.0554 | 88.0701
11.5 | 1.5063 | 0.01865 | -0.0502 | 80.7668
12 | 1.5339 | 0.02035 | -0.0459 | 75.3759
12.5 | 1.5564 | 0.02256 | -0.0414 | 68.9894
13 | 1.5751 | 0.0252 | -0.037 | 62.504
13.5 | 1.5899 | 0.02834 | -0.033 | 56.1009
14 | 1.5974 | 0.03235 | -0.0292 | 49.3787
14.5 | 1.5957 | 0.03753 | -0.026 | 42.518
15 | 1.5855 | 0.04404 | -0.024 | 36.0014
15.5 | 1.5617 | 0.05281 | -0.0236 | 29.5721
16 | 1.5223 | 0.06467 | -0.0261 | 23.5395
16.5 | 1.4908 | 0.07695 | -0.0306 | 19.3736
17 | 1.4513 | 0.092 | -0.038 | 15.775
17.5 | 1.4052 | 0.1102 | -0.0488 | 12.7514
18 | 1.3623 | 0.1297 | -0.0613 | 10.5035
18.5 | 1.3113 | 0.15214 | -0.0757 | 8.619
19 | 1.2509 | 0.17711 | -0.0921 | 7.0628

## 71. Re 4M Mach 0.50 (1)
BIGFOIL.COM POLAR EXPORT
NACA64-411 a=0.8
NACA64-411 a=0.8 |  |  |  | Cl Max: | 1.221 | at alpha= | 20 | deg
JavaFoil+Calcfoil stall+Eppler ext transition |  |  |  | L/D Max: | 165.392 | at alpha= | 3.5 | deg
Re: | 4000000 |  |  | Cd Min: | 0.00513 | at alpha= | -0.5 | deg
Mach: | 0.5 |  |  | Cl=0 at alpha= | -3.1194 | deg
|  |  |  | @ Cl=0.1, Cd= | 0.0068571
|  |  |  | @ Cl=0.4, Cd= | 0.0051422
|  |  |  | @ Cl=0.6, Cd= | 0.0052881
alpha (deg) | Cl | Cd | Cm | Cl/Cd
-20 | -0.918 | 0.16609 | -0.037 | -5.53
-19.5 | -0.889 | 0.17485 | -0.036 | -5.082
-19 | -0.862 | 0.15171 | -0.036 | -5.684
-18.5 | -0.835 | 0.14558 | -0.036 | -5.738
-18 | -0.809 | 0.14174 | -0.036 | -5.704
-17.5 | -0.782 | 0.13749 | -0.036 | -5.688
-17 | -0.756 | 0.135 | -0.037 | -5.6
-16.5 | -0.728 | 0.13088 | -0.036 | -5.561
-16 | -0.7 | 0.12439 | -0.035 | -5.626
-15.5 | -0.673 | 0.12049 | -0.036 | -5.587
-15 | -0.646 | 0.11705 | -0.036 | -5.523
-14.5 | -0.62 | 0.11262 | -0.036 | -5.501
-14 | -0.592 | 0.10763 | -0.037 | -5.505
-13.5 | -0.565 | 0.10019 | -0.035 | -5.635
-13 | -0.538 | 0.09046 | -0.036 | -5.944
-12.5 | -0.511 | 0.084 | -0.036 | -6.081
-12 | -0.484 | 0.07835 | -0.037 | -6.175
-11.5 | -0.457 | 0.07248 | -0.037 | -6.301
-11 | -0.429 | 0.08498 | -0.035 | -5.046
-10.5 | -0.402 | 0.07319 | -0.036 | -5.49
-10 | -0.375 | 0.06596 | -0.036 | -5.682
-9.5 | -0.348 | 0.05982 | -0.037 | -5.814
-9 | -0.321 | 0.05551 | -0.038 | -5.779
-8.5 | -0.294 | 0.05138 | -0.04 | -5.723
-8 | -0.265 | 0.05672 | -0.034 | -4.679
-7.5 | -0.238 | 0.05064 | -0.036 | -4.708
-7 | -0.212 | 0.04585 | -0.038 | -4.614
-6.5 | -0.281 | 0.04297 | -0.038 | -6.545
-6 | -0.273 | 0.03794 | -0.046 | -7.199
-5.5 | -0.294 | 0.00812 | -0.08 | -36.233
-5 | -0.241 | 0.00775 | -0.081 | -31.04
-4.5 | -0.181 | 0.00753 | -0.082 | -24.009
-4 | -0.117 | 0.0073 | -0.082 | -16.029
-3.5 | -0.051 | 0.00712 | -0.083 | -7.195
-3 | 0.016 | 0.00701 | -0.083 | 2.288
-2.5 | 0.084 | 0.00689 | -0.084 | 12.201
-2 | 0.152 | 0.00675 | -0.085 | 22.568
-1.5 | 0.221 | 0.00671 | -0.085 | 32.915
-1 | 0.29 | 0.0053 | -0.086 | 54.674
-0.5 | 0.358 | 0.00513 | -0.086 | 69.91
0 | 0.427 | 0.00515 | -0.087 | 82.838
0.5 | 0.495 | 0.00521 | -0.087 | 95.008
1 | 0.563 | 0.00525 | -0.088 | 107.211
1.5 | 0.631 | 0.00532 | -0.089 | 118.731
2 | 0.699 | 0.0054 | -0.089 | 129.499
2.5 | 0.763 | 0.00552 | -0.09 | 138.161
3 | 0.828 | 0.00562 | -0.09 | 147.493
3.5 | 0.892 | 0.00539 | -0.091 | 165.392
4 | 0.948 | 0.0105 | -0.091 | 90.336
4.5 | 1.004 | 0.01103 | -0.091 | 91.027
5 | 1.054 | 0.01167 | -0.092 | 90.313
5.5 | 1.097 | 0.01234 | -0.092 | 88.9
6 | 1.119 | 0.01318 | -0.093 | 84.878
6.5 | 1.108 | 0.01417 | -0.093 | 78.139
7 | 1.008 | 0.01568 | -0.093 | 64.257
7.5 | 0.57 | 0.05246 | -0.042 | 10.865
8 | 0.723 | 0.01753 | -0.093 | 41.255
8.5 | 0.623 | 0.05881 | -0.044 | 10.594
9 | 0.654 | 0.05872 | -0.053 | 11.129
9.5 | 0.815 | 0.02014 | -0.094 | 40.46
10 | 0.704 | 0.06676 | -0.05 | 10.545
10.5 | 0.728 | 0.07493 | -0.047 | 9.717
11 | 0.756 | 0.07203 | -0.05 | 10.492
11.5 | 0.781 | 0.07941 | -0.05 | 9.836
12 | 0.807 | 0.0877 | -0.049 | 9.197
12.5 | 0.833 | 0.09755 | -0.05 | 8.537
13 | 0.859 | 0.09869 | -0.052 | 8.705
13.5 | 0.885 | 0.10361 | -0.052 | 8.539
14 | 0.91 | 0.10773 | -0.053 | 8.451
14.5 | 0.939 | 0.11203 | -0.056 | 8.382
15 | 0.963 | 0.1164 | -0.055 | 8.275
15.5 | 0.989 | 0.12086 | -0.056 | 8.183
16 | 1.015 | 0.12529 | -0.057 | 8.102
16.5 | 1.045 | 0.13141 | -0.061 | 7.951
17 | 1.067 | 0.13582 | -0.06 | 7.858
17.5 | 1.093 | 0.13757 | -0.06 | 7.943
18 | 1.119 | 0.14398 | -0.062 | 7.773
18.5 | 1.15 | 0.14675 | -0.065 | 7.837
19 | 1.171 | 0.15044 | -0.063 | 7.782
19.5 | 1.196 | 0.15388 | -0.064 | 7.771
20 | 1.221 | 0.1608 | -0.065 | 7.595

## 72. Re 4M Mach 0.50 (2)
BIGFOIL.COM POLAR EXPORT
NACA64-411 a=0.8
NACA64-411 a=0.8 |  |  |  | Cl Max: | 1.2798 | at alpha= | 8 | deg
XFOIL ncrit=9 |  |  |  | L/D Max: | 147.694 | at alpha= | 2.5 | deg
Re: | 4000000 |  |  | Cd Min: | 0.26012 | at alpha= | -20 | deg
Mach: | 0.5 |  |  | Cl=0 at alpha= | -3.1072 | deg
|  |  |  | @ Cl=0.1, Cd= | 0.0059483
|  |  |  | @ Cl=0.4, Cd= | 0.0043658
|  |  |  | @ Cl=0.6, Cd= | 0.0044775
alpha (deg) | Cl | Cd | Cm | Cl/Cd
-20 | -0.707 | 0.26012 | 0.0381 | -2.718
-19.5 | -0.6844 | 0.25159 | 0.0327 | -2.7203
-19 | -0.6617 | 0.24324 | 0.0275 | -2.7204
-18.5 | -0.6394 | 0.23465 | 0.0223 | -2.7249
-18 | -0.6182 | 0.22652 | 0.0172 | -2.7291
-17.5 | -0.5965 | 0.21768 | 0.0122 | -2.7403
-17 | -0.5749 | 0.20957 | 0.0073 | -2.7432
-16.5 | -0.5558 | 0.19956 | 0.0022 | -2.7851
-16 | -0.5336 | 0.1923 | -0.0024 | -2.7748
-15.5 | -0.5145 | 0.18328 | -0.0073 | -2.8072
-15 | -0.4935 | 0.17564 | -0.0118 | -2.8097
-14.5 | -0.4749 | 0.16723 | -0.0163 | -2.8398
-14 | -0.4553 | 0.15785 | -0.0221 | -2.8844
-13.5 | -0.4323 | 0.14584 | -0.0313 | -2.9642
-13 | -0.4118 | 0.13914 | -0.0352 | -2.9596
-12.5 | -0.3976 | 0.13079 | -0.0395 | -3.04
-12 | -0.3855 | 0.12198 | -0.044 | -3.1604
-11.5 | -0.3757 | 0.11279 | -0.0489 | -3.331
-11 | -0.3632 | 0.10495 | -0.0534 | -3.4607
-10.5 | -0.3529 | 0.09675 | -0.058 | -3.6475
-10 | -0.3444 | 0.08862 | -0.0626 | -3.8863
-9.5 | -0.3427 | 0.07964 | -0.0678 | -4.3031
-9 | -0.3477 | 0.07005 | -0.0734 | -4.9636
-8.5 | -0.3541 | 0.06087 | -0.079 | -5.8173
-8 | -0.3774 | 0.04784 | -0.0901 | -7.8888
-7.5 | -0.4116 | 0.03934 | -0.0954 | -10.4626
-7 | -0.4271 | 0.03061 | -0.0976 | -13.953
-6.5 | -0.4123 | 0.02287 | -0.0976 | -18.028
-6 | -0.3854 | 0.01418 | -0.0966 | -27.1791
-5.5 | -0.3306 | 0.00983 | -0.0949 | -33.6317
-5 | -0.265 | 0.00799 | -0.0935 | -33.1665
-4.5 | -0.1951 | 0.00722 | -0.0927 | -27.0222
-4 | -0.1247 | 0.00678 | -0.0923 | -18.3923
-3.5 | -0.0546 | 0.00642 | -0.0922 | -8.5047
-2.5 | 0.0844 | 0.00598 | -0.0924 | 14.1137
-2 | 0.1533 | 0.00584 | -0.0928 | 26.25
-0.5 | 0.3568 | 0.00441 | -0.095 | 80.907
0 | 0.4252 | 0.00434 | -0.0956 | 97.9724
0.5 | 0.4935 | 0.00432 | -0.0962 | 114.2361
1 | 0.5617 | 0.00441 | -0.0966 | 127.3696
1.5 | 0.6298 | 0.00453 | -0.097 | 139.0287
2 | 0.6972 | 0.00474 | -0.0971 | 147.0886
2.5 | 0.7621 | 0.00516 | -0.0967 | 147.6938
3 | 0.8171 | 0.00634 | -0.0948 | 128.8801
3.5 | 0.8673 | 0.00777 | -0.0921 | 111.6216
4 | 0.9225 | 0.00875 | -0.0896 | 105.4286
5 | 1.0439 | 0.00988 | -0.0854 | 105.6579
5.5 | 1.1028 | 0.01049 | -0.0825 | 105.1287
6 | 1.1584 | 0.01122 | -0.0787 | 103.2442
6.5 | 1.2051 | 0.01205 | -0.0731 | 100.0083
7 | 1.2388 | 0.01324 | -0.0654 | 93.565
7.5 | 1.2693 | 0.01488 | -0.0577 | 85.3024
8 | 1.2798 | 0.0175 | -0.0482 | 73.1314
8.5 | 1.2757 | 0.02247 | -0.039 | 56.7735
9 | 1.2667 | 0.02917 | -0.0316 | 43.4248
9.5 | 1.2456 | 0.03698 | -0.0264 | 33.6831
10 | 1.2113 | 0.04653 | -0.0245 | 26.0327
10.5 | 1.1723 | 0.05785 | -0.0263 | 20.2645
11 | 1.1363 | 0.07066 | -0.0318 | 16.0812
11.5 | 1.1021 | 0.08536 | -0.0405 | 12.9112
12 | 1.073 | 0.10195 | -0.0518 | 10.5248
12.5 | 1.0513 | 0.12014 | -0.0636 | 8.7506
13 | 1.0347 | 0.13661 | -0.0739 | 7.5741

## 73. Re 5M Mach 0.00 (1)
BIGFOIL.COM POLAR EXPORT
NACA64-411 a=0.8
NACA64-411 a=0.8 |  |  |  | Cl Max: | 1.236 | at alpha= | 10 | deg
JavaFoil+Calcfoil stall+Eppler ext transition |  |  |  | L/D Max: | 148.397 | at alpha= | 3.5 | deg
Re: | 5000000 |  |  | Cd Min: | 0.00492 | at alpha= | -1.5 | deg
Mach: | 0 |  |  | Cl=0 at alpha= | -3.1186 | deg
|  |  |  | @ Cl=0.1, Cd= | 0.0063734
|  |  |  | @ Cl=0.4, Cd= | 0.0050656
|  |  |  | @ Cl=0.6, Cd= | 0.0049759
alpha (deg) | Cl | Cd | Cm | Cl/Cd
-14.5 | -0.538 | 0.10198 | -0.029 | -5.275
-14 | -0.552 | 0.0958 | -0.029 | -5.76
-13.5 | -0.563 | 0.09198 | -0.03 | -6.122
-13 | -0.572 | 0.08492 | -0.031 | -6.738
-12.5 | -0.575 | 0.08011 | -0.031 | -7.175
-12 | -0.573 | 0.07515 | -0.032 | -7.624
-11.5 | -0.568 | 0.06959 | -0.033 | -8.16
-11 | -0.559 | 0.06492 | -0.035 | -8.616
-10.5 | -0.548 | 0.05958 | -0.037 | -9.198
-10 | -0.61 | 0.01586 | -0.06 | -38.449
-9.5 | -0.626 | 0.00919 | -0.065 | -68.203
-9 | -0.596 | 0.00867 | -0.066 | -68.7
-8.5 | -0.56 | 0.00838 | -0.067 | -66.82
-8 | -0.521 | 0.00809 | -0.067 | -64.342
-7.5 | -0.477 | 0.00781 | -0.068 | -61.04
-7 | -0.429 | 0.00756 | -0.068 | -56.686
-6.5 | -0.378 | 0.00743 | -0.069 | -50.959
-6 | -0.326 | 0.00726 | -0.069 | -44.913
-5.5 | -0.272 | 0.00706 | -0.07 | -38.588
-5 | -0.217 | 0.00691 | -0.07 | -31.396
-4.5 | -0.16 | 0.00678 | -0.071 | -23.647
-4 | -0.103 | 0.00666 | -0.071 | -15.451
-3.5 | -0.045 | 0.00658 | -0.072 | -6.797
-3 | 0.014 | 0.00649 | -0.072 | 2.151
-2.5 | 0.073 | 0.00641 | -0.073 | 11.385
-2 | 0.132 | 0.00633 | -0.073 | 20.906
-1.5 | 0.192 | 0.00492 | -0.074 | 38.928
-1 | 0.251 | 0.00494 | -0.074 | 50.797
-0.5 | 0.31 | 0.005 | -0.075 | 62.023
0 | 0.37 | 0.00503 | -0.075 | 73.459
0.5 | 0.429 | 0.0051 | -0.076 | 84.156
1 | 0.488 | 0.00518 | -0.076 | 94.296
1.5 | 0.547 | 0.00494 | -0.077 | 110.813
2 | 0.606 | 0.00498 | -0.077 | 121.782
2.5 | 0.662 | 0.00505 | -0.078 | 131.085
3 | 0.72 | 0.00509 | -0.078 | 141.33
3.5 | 0.776 | 0.00523 | -0.079 | 148.397
4 | 0.832 | 0.00596 | -0.079 | 139.633
4.5 | 0.886 | 0.00799 | -0.08 | 110.812
5 | 0.938 | 0.00822 | -0.08 | 114.148
5.5 | 0.989 | 0.00853 | -0.081 | 115.997
6 | 1.036 | 0.01011 | -0.081 | 102.435
6.5 | 1.079 | 0.01052 | -0.081 | 102.53
7 | 1.117 | 0.01097 | -0.082 | 101.818
7.5 | 1.151 | 0.01145 | -0.082 | 100.601
8 | 1.18 | 0.01196 | -0.082 | 98.676
8.5 | 1.204 | 0.01258 | -0.083 | 95.748
9 | 1.222 | 0.01324 | -0.083 | 92.324
9.5 | 1.235 | 0.01389 | -0.083 | 88.862
10 | 1.236 | 0.01461 | -0.084 | 84.564
10.5 | 1.227 | 0.01542 | -0.084 | 79.588
11 | 1.211 | 0.01636 | -0.084 | 74.005
11.5 | 1.187 | 0.01748 | -0.084 | 67.937
12 | 1.157 | 0.01879 | -0.084 | 61.59
12.5 | 1.121 | 0.02041 | -0.084 | 54.901
13 | 1.074 | 0.02321 | -0.083 | 46.278
13.5 | 0.974 | 0.04153 | -0.076 | 23.448
14 | 0.846 | 0.09292 | -0.051 | 9.103
14.5 | 0.81 | 0.09807 | -0.05 | 8.258
15 | 0.771 | 0.10616 | -0.048 | 7.266

## 74. Re 5M Mach 0.00 (2)
BIGFOIL.COM POLAR EXPORT
NACA64-411 a=0.8
NACA64-411 a=0.8 |  |  |  | Cl Max: | 1.7778 | at alpha= | 19 | deg
XFOIL ncrit=9 |  |  |  | L/D Max: | 134.406 | at alpha= | 2 | deg
Re: | 5000000 |  |  | Cd Min: | 0.06887 | at alpha= | 20 | deg
Mach: | 0 |  |  | Cl=0 at alpha= | -3.1361 | deg
|  |  |  | @ Cl=0.1, Cd= | 0.0053807
|  |  |  | @ Cl=0.4, Cd= | 0.0039931
|  |  |  | @ Cl=0.6, Cd= | 0.0044936
alpha (deg) | Cl | Cd | Cm | Cl/Cd
-19 | -1.3057 | 0.05181 | -0.0729 | -25.2017
-18.5 | -1.3454 | 0.04065 | -0.0798 | -33.0972
-18 | -1.3628 | 0.03361 | -0.083 | -40.5475
-17.5 | -1.3665 | 0.02886 | -0.084 | -47.3493
-17 | -1.3654 | 0.02536 | -0.0833 | -53.8407
-16.5 | -1.3673 | 0.02295 | -0.0792 | -59.5773
-16 | -1.3455 | 0.02065 | -0.0772 | -65.1574
-15 | -1.2746 | 0.01785 | -0.0743 | -71.4062
-14.5 | -1.231 | 0.0168 | -0.0736 | -73.2738
-14 | -1.1849 | 0.01589 | -0.0731 | -74.5689
-13.5 | -1.1366 | 0.01508 | -0.0728 | -75.3714
-13 | -1.0869 | 0.01437 | -0.0727 | -75.6367
-12.5 | -1.0392 | 0.01319 | -0.0723 | -78.787
-12 | -0.9883 | 0.01233 | -0.0723 | -80.1541
-11.5 | -0.936 | 0.01169 | -0.0724 | -80.0684
-11 | -0.8828 | 0.01111 | -0.0725 | -79.4599
-10.5 | -0.829 | 0.01055 | -0.0727 | -78.5782
-10 | -0.7748 | 0.01005 | -0.0729 | -77.0945
-9.5 | -0.7198 | 0.0096 | -0.0732 | -74.9792
-9 | -0.6642 | 0.00927 | -0.0735 | -71.6505
-8.5 | -0.6104 | 0.00843 | -0.0737 | -72.4081
-8 | -0.5546 | 0.00801 | -0.074 | -69.2385
-7.5 | -0.4984 | 0.00764 | -0.0744 | -65.2356
-7 | -0.4419 | 0.00733 | -0.0748 | -60.2865
-6.5 | -0.3853 | 0.00703 | -0.0752 | -54.808
-6 | -0.3284 | 0.00678 | -0.0756 | -48.4366
-5.5 | -0.2717 | 0.00641 | -0.076 | -42.3869
-5 | -0.2145 | 0.00619 | -0.0765 | -34.6527
-4.5 | -0.157 | 0.00602 | -0.077 | -26.0797
-4 | -0.0996 | 0.00585 | -0.0775 | -17.0256
-3.5 | -0.042 | 0.0057 | -0.078 | -7.3684
-3 | 0.0157 | 0.00556 | -0.0785 | 2.8237
-2.5 | 0.0734 | 0.00545 | -0.079 | 13.4679
-2 | 0.131 | 0.0053 | -0.0796 | 24.717
-1.5 | 0.1886 | 0.00502 | -0.0802 | 37.5697
-1 | 0.2459 | 0.00454 | -0.081 | 54.163
-0.5 | 0.3031 | 0.00407 | -0.0817 | 74.4717
0 | 0.3605 | 0.004 | -0.0823 | 90.125
0.5 | 0.418 | 0.00399 | -0.0828 | 104.7619
1 | 0.4753 | 0.00404 | -0.0833 | 117.6485
1.5 | 0.5321 | 0.00418 | -0.0836 | 127.2967
2 | 0.5887 | 0.00438 | -0.084 | 134.4064
2.5 | 0.6424 | 0.00492 | -0.084 | 130.5691
3 | 0.6941 | 0.00569 | -0.0837 | 121.9859
3.5 | 0.7448 | 0.00656 | -0.0833 | 113.5366
4 | 0.7962 | 0.00727 | -0.0829 | 109.5186
4.5 | 0.8486 | 0.00781 | -0.0826 | 108.6556
5 | 0.9018 | 0.00822 | -0.0824 | 109.708
5.5 | 0.9551 | 0.00858 | -0.0822 | 111.317
6 | 1.0085 | 0.00889 | -0.0821 | 113.4421
6.5 | 1.0607 | 0.00929 | -0.0817 | 114.1765
7 | 1.1128 | 0.00965 | -0.0814 | 115.3161
7.5 | 1.1634 | 0.01011 | -0.0809 | 115.0742
8 | 1.214 | 0.01045 | -0.0803 | 116.1722
8.5 | 1.26 | 0.0107 | -0.0788 | 117.757
9 | 1.308 | 0.0113 | -0.0779 | 115.7522
9.5 | 1.3559 | 0.01183 | -0.077 | 114.6154
10 | 1.4016 | 0.01246 | -0.0757 | 112.488
10.5 | 1.4442 | 0.01324 | -0.0739 | 109.0785
11 | 1.4869 | 0.01389 | -0.0722 | 107.0482
11.5 | 1.5253 | 0.01466 | -0.0698 | 104.045
12 | 1.5513 | 0.01558 | -0.0651 | 99.57
12.5 | 1.5775 | 0.01662 | -0.0609 | 94.9158
13 | 1.606 | 0.01769 | -0.0574 | 90.7858
13.5 | 1.6329 | 0.01894 | -0.054 | 86.2144
14 | 1.6582 | 0.02038 | -0.0506 | 81.3641
14.5 | 1.6799 | 0.02215 | -0.0472 | 75.842
15 | 1.6988 | 0.02425 | -0.0438 | 70.0536
15.5 | 1.7128 | 0.02687 | -0.0404 | 63.744
16 | 1.7298 | 0.02938 | -0.0378 | 58.8768
16.5 | 1.745 | 0.03219 | -0.0355 | 54.2094
17 | 1.7582 | 0.03538 | -0.0335 | 49.6947
17.5 | 1.7674 | 0.03914 | -0.0319 | 45.1559
18 | 1.7731 | 0.04357 | -0.0308 | 40.6954
18.5 | 1.7761 | 0.04861 | -0.0302 | 36.5377
19 | 1.7778 | 0.05417 | -0.0304 | 32.8189
19.5 | 1.7721 | 0.06102 | -0.0313 | 29.0413
20 | 1.7627 | 0.06887 | -0.0331 | 25.5946

## 75. Re 5M Mach 0.10 (1)
BIGFOIL.COM POLAR EXPORT
NACA64-411 a=0.8
NACA64-411 a=0.8 |  |  |  | Cl Max: | 1.23 | at alpha= | 9.5 | deg
JavaFoil+Calcfoil stall+Eppler ext transition |  |  |  | L/D Max: | 148.226 | at alpha= | 3.5 | deg
Re: | 5000000 |  |  | Cd Min: | 0.00491 | at alpha= | -1.5 | deg
Mach: | 0.1 |  |  | Cl=0 at alpha= | -3.1186 | deg
|  |  |  | @ Cl=0.1, Cd= | 0.0063805
|  |  |  | @ Cl=0.4, Cd= | 0.0050795
|  |  |  | @ Cl=0.6, Cd= | 0.0049809
alpha (deg) | Cl | Cd | Cm | Cl/Cd
-14.5 | -0.509 | 0.1046 | -0.029 | -4.868
-14 | -0.527 | 0.09707 | -0.029 | -5.424
-13.5 | -0.541 | 0.09336 | -0.029 | -5.798
-13 | -0.554 | 0.08643 | -0.03 | -6.408
-12.5 | -0.56 | 0.08051 | -0.031 | -6.953
-12 | -0.56 | 0.07566 | -0.031 | -7.404
-11.5 | -0.558 | 0.06988 | -0.033 | -7.985
-11 | -0.551 | 0.06581 | -0.034 | -8.372
-10.5 | -0.541 | 0.061 | -0.036 | -8.868
-10 | -0.532 | 0.05243 | -0.042 | -10.15
-9.5 | -0.624 | 0.00936 | -0.066 | -66.628
-9 | -0.594 | 0.00875 | -0.066 | -67.877
-8.5 | -0.56 | 0.00845 | -0.067 | -66.252
-8 | -0.521 | 0.00812 | -0.067 | -64.192
-7.5 | -0.477 | 0.00787 | -0.068 | -60.626
-7 | -0.43 | 0.00764 | -0.068 | -56.236
-6.5 | -0.38 | 0.00743 | -0.069 | -51.089
-6 | -0.327 | 0.00727 | -0.069 | -45.051
-5.5 | -0.273 | 0.00711 | -0.07 | -38.441
-5 | -0.218 | 0.00696 | -0.071 | -31.285
-4.5 | -0.161 | 0.00678 | -0.071 | -23.778
-4 | -0.103 | 0.00668 | -0.072 | -15.484
-3.5 | -0.045 | 0.00657 | -0.072 | -6.838
-3 | 0.014 | 0.00651 | -0.073 | 2.155
-2.5 | 0.073 | 0.00643 | -0.073 | 11.41
-2 | 0.133 | 0.00632 | -0.074 | 21.042
-1.5 | 0.192 | 0.00491 | -0.074 | 39.194
-1 | 0.252 | 0.00499 | -0.075 | 50.557
-0.5 | 0.312 | 0.00502 | -0.075 | 62.094
0 | 0.372 | 0.00507 | -0.076 | 73.346
0.5 | 0.431 | 0.00509 | -0.076 | 84.645
1 | 0.491 | 0.00521 | -0.077 | 94.218
1.5 | 0.55 | 0.00493 | -0.077 | 111.61
2 | 0.609 | 0.00499 | -0.078 | 121.917
2.5 | 0.666 | 0.00504 | -0.078 | 131.979
3 | 0.723 | 0.00512 | -0.079 | 141.391
3.5 | 0.78 | 0.00526 | -0.079 | 148.226
4 | 0.836 | 0.00602 | -0.08 | 138.878
4.5 | 0.89 | 0.00805 | -0.08 | 110.59
5 | 0.942 | 0.0083 | -0.08 | 113.61
5.5 | 0.993 | 0.00854 | -0.081 | 116.258
6 | 1.04 | 0.01017 | -0.081 | 102.297
6.5 | 1.082 | 0.0106 | -0.082 | 102.112
7 | 1.12 | 0.01105 | -0.082 | 101.359
7.5 | 1.154 | 0.01154 | -0.083 | 100.005
8 | 1.182 | 0.01207 | -0.083 | 97.926
8.5 | 1.204 | 0.01273 | -0.083 | 94.566
9 | 1.22 | 0.01339 | -0.083 | 91.144
9.5 | 1.23 | 0.01408 | -0.084 | 87.39
10 | 1.228 | 0.01484 | -0.084 | 82.768
10.5 | 1.215 | 0.01571 | -0.084 | 77.357
11 | 1.194 | 0.01674 | -0.084 | 71.372
11.5 | 1.166 | 0.01786 | -0.084 | 65.312
12 | 1.13 | 0.01937 | -0.084 | 58.343
12.5 | 1.083 | 0.02197 | -0.084 | 49.277
13 | 1.004 | 0.03121 | -0.08 | 32.168
13.5 | 0.849 | 0.08535 | -0.053 | 9.946
14 | 0.802 | 0.09681 | -0.047 | 8.287
14.5 | 0.762 | 0.10232 | -0.047 | 7.451

## 76. Re 5M Mach 0.10 (2)
BIGFOIL.COM POLAR EXPORT
NACA64-411 a=0.8
NACA64-411 a=0.8 |  |  |  | Cl Max: | 1.7544 | at alpha= | 18 | deg
XFOIL ncrit=9 |  |  |  | L/D Max: | 135.183 | at alpha= | 2 | deg
Re: | 5000000 |  |  | Cd Min: | 0.07977 | at alpha= | 20 | deg
Mach: | 0.1 |  |  | Cl=0 at alpha= | -3.1351 | deg
|  |  |  | @ Cl=0.1, Cd= | 0.0054021
|  |  |  | @ Cl=0.4, Cd= | 0.0039971
|  |  |  | @ Cl=0.6, Cd= | 0.0044619
alpha (deg) | Cl | Cd | Cm | Cl/Cd
-18 | -1.2751 | 0.04625 | -0.0789 | -27.5697
-17.5 | -1.3076 | 0.03667 | -0.0845 | -35.6586
-17 | -1.3199 | 0.03065 | -0.0866 | -43.0636
-16.5 | -1.3267 | 0.02623 | -0.0863 | -50.5795
-16 | -1.3256 | 0.02332 | -0.0837 | -56.8439
-15.5 | -1.3066 | 0.02149 | -0.0802 | -60.8004
-15 | -1.2785 | 0.01937 | -0.078 | -66.0041
-14.5 | -1.239 | 0.01789 | -0.0768 | -69.2566
-14 | -1.1944 | 0.01673 | -0.0759 | -71.3927
-13.5 | -1.1467 | 0.01575 | -0.0753 | -72.8063
-13 | -1.0971 | 0.0149 | -0.0749 | -73.6309
-12.5 | -1.0451 | 0.01431 | -0.0746 | -73.0328
-12 | -0.9971 | 0.01284 | -0.0742 | -77.6558
-11.5 | -0.9446 | 0.01208 | -0.074 | -78.1954
-11 | -0.8908 | 0.01145 | -0.074 | -77.7991
-10.5 | -0.8364 | 0.01084 | -0.074 | -77.1587
-10 | -0.7816 | 0.01029 | -0.0741 | -75.9572
-9.5 | -0.726 | 0.00978 | -0.0742 | -74.2331
-9 | -0.6699 | 0.00942 | -0.0745 | -71.1146
-8.5 | -0.6153 | 0.0086 | -0.0746 | -71.5465
-8 | -0.5591 | 0.00811 | -0.0748 | -68.9396
-7.5 | -0.5024 | 0.00772 | -0.0751 | -65.0777
-7 | -0.4454 | 0.00739 | -0.0754 | -60.2706
-6.5 | -0.3883 | 0.00708 | -0.0758 | -54.8446
-6 | -0.3309 | 0.00681 | -0.0762 | -48.5903
-5.5 | -0.2737 | 0.00645 | -0.0766 | -42.4341
-5 | -0.2161 | 0.00621 | -0.077 | -34.7987
-4.5 | -0.1582 | 0.00604 | -0.0775 | -26.1921
-4 | -0.1003 | 0.00587 | -0.0779 | -17.0869
-3.5 | -0.0424 | 0.00571 | -0.0784 | -7.4256
-3 | 0.0157 | 0.00558 | -0.0789 | 2.8136
-2.5 | 0.0737 | 0.00547 | -0.0795 | 13.4735
-2 | 0.1318 | 0.00532 | -0.08 | 24.7744
-1.5 | 0.1897 | 0.00504 | -0.0806 | 37.6389
-1 | 0.2473 | 0.00456 | -0.0814 | 54.2325
-0.5 | 0.3048 | 0.00407 | -0.0822 | 74.8894
0 | 0.3626 | 0.00401 | -0.0827 | 90.4239
0.5 | 0.4204 | 0.00399 | -0.0832 | 105.3634
1 | 0.4781 | 0.00405 | -0.0837 | 118.0494
1.5 | 0.5353 | 0.00419 | -0.0841 | 127.7566
2 | 0.5921 | 0.00438 | -0.0844 | 135.1826
2.5 | 0.6461 | 0.00494 | -0.0844 | 130.7895
3 | 0.6981 | 0.00572 | -0.0841 | 122.0455
3.5 | 0.7489 | 0.0066 | -0.0836 | 113.4697
4 | 0.8005 | 0.00732 | -0.0832 | 109.3579
4.5 | 0.8533 | 0.00785 | -0.0828 | 108.7006
5 | 0.9069 | 0.00825 | -0.0826 | 109.9273
5.5 | 0.9605 | 0.00862 | -0.0824 | 111.4269
6 | 1.0142 | 0.00895 | -0.0822 | 113.3184
7 | 1.1192 | 0.00972 | -0.0814 | 115.144
7.5 | 1.1703 | 0.01018 | -0.0808 | 114.9607
8 | 1.221 | 0.01054 | -0.0801 | 115.8444
8.5 | 1.267 | 0.01083 | -0.0784 | 116.9898
9 | 1.3155 | 0.01141 | -0.0774 | 115.2936
9.5 | 1.3634 | 0.01197 | -0.0763 | 113.9014
10 | 1.4084 | 0.01268 | -0.0747 | 111.0726
10.5 | 1.4516 | 0.01342 | -0.0728 | 108.1669
11 | 1.4932 | 0.01414 | -0.0708 | 105.6011
11.5 | 1.5261 | 0.01499 | -0.0671 | 101.8079
12 | 1.5509 | 0.01604 | -0.0621 | 96.6895
12.5 | 1.5797 | 0.01708 | -0.0583 | 92.4883
13 | 1.6075 | 0.01829 | -0.0546 | 87.8896
13.5 | 1.6335 | 0.01971 | -0.051 | 82.8767
14 | 1.6573 | 0.02138 | -0.0475 | 77.5164
14.5 | 1.6756 | 0.02354 | -0.0437 | 71.181
15 | 1.6903 | 0.02614 | -0.0401 | 64.6634
15.5 | 1.7099 | 0.02849 | -0.0374 | 60.0176
16 | 1.7251 | 0.03135 | -0.0347 | 55.0271
16.5 | 1.7367 | 0.03473 | -0.0324 | 50.0058
17 | 1.7467 | 0.03849 | -0.0306 | 45.3806
17.5 | 1.753 | 0.04291 | -0.0293 | 40.8529
18 | 1.7544 | 0.04821 | -0.0286 | 36.3908
18.5 | 1.7514 | 0.05445 | -0.0287 | 32.1653
19 | 1.7479 | 0.06117 | -0.0297 | 28.5745
19.5 | 1.7337 | 0.06987 | -0.0318 | 24.8132
20 | 1.7156 | 0.07977 | -0.0352 | 21.5068

## 77. Re 5M Mach 0.25 (1)
BIGFOIL.COM POLAR EXPORT
NACA64-411 a=0.8
NACA64-411 a=0.8 |  |  |  | Cl Max: | 1.195 | at alpha= | 9 | deg
JavaFoil+Calcfoil stall+Eppler ext transition |  |  |  | L/D Max: | 150.549 | at alpha= | 3.5 | deg
Re: | 5000000 |  |  | Cd Min: | 0.00496 | at alpha= | -1.5 | deg
Mach: | 0.25 |  |  | Cl=0 at alpha= | -3.1167 | deg
|  |  |  | @ Cl=0.1, Cd= | 0.0064256
|  |  |  | @ Cl=0.4, Cd= | 0.0051077
|  |  |  | @ Cl=0.6, Cd= | 0.10814
alpha (deg) | Cl | Cd | Cm | Cl/Cd
-13.5 | -0.344 | 0.09929 | -0.029 | -3.465
-13 | -0.39 | 0.09303 | -0.029 | -4.188
-12.5 | -0.425 | 0.08683 | -0.03 | -4.889
-12 | -0.45 | 0.08117 | -0.031 | -5.55
-11.5 | -0.47 | 0.07569 | -0.031 | -6.213
-11 | -0.483 | 0.07033 | -0.031 | -6.869
-10.5 | -0.489 | 0.06574 | -0.032 | -7.443
-10 | -0.489 | 0.06108 | -0.033 | -8.001
-9.5 | -0.482 | 0.05625 | -0.036 | -8.57
-9 | -0.472 | 0.04975 | -0.041 | -9.484
-8.5 | -0.552 | 0.00891 | -0.069 | -61.977
-8 | -0.52 | 0.00846 | -0.069 | -61.435
-7.5 | -0.48 | 0.00815 | -0.07 | -58.931
-7 | -0.434 | 0.00784 | -0.07 | -55.381
-6.5 | -0.385 | 0.00761 | -0.071 | -50.653
-6 | -0.333 | 0.00743 | -0.071 | -44.883
-5.5 | -0.279 | 0.00721 | -0.072 | -38.72
-5 | -0.223 | 0.00705 | -0.072 | -31.635
-4.5 | -0.165 | 0.00688 | -0.073 | -24.004
-4 | -0.106 | 0.00677 | -0.074 | -15.659
-3.5 | -0.046 | 0.00665 | -0.074 | -6.934
-3 | 0.014 | 0.00658 | -0.075 | 2.188
-2.5 | 0.075 | 0.00647 | -0.075 | 11.642
-2 | 0.137 | 0.00636 | -0.076 | 21.471
-1.5 | 0.198 | 0.00496 | -0.076 | 39.909
-1 | 0.259 | 0.00498 | -0.077 | 52.061
-0.5 | 0.321 | 0.00506 | -0.077 | 63.414
0 | 0.382 | 0.00509 | -0.078 | 75.032
0.5 | 0.443 | 0.00515 | -0.078 | 85.983
1 | 0.504 | 0.00524 | -0.079 | 96.253
1.5 | 0.565 | 0.00499 | -0.079 | 113.121
2 | 0.626 | 0.00503 | -0.08 | 124.3
2.5 | 0.684 | 0.00509 | -0.08 | 134.361
3 | 0.743 | 0.00516 | -0.081 | 143.857
3.5 | 0.801 | 0.00532 | -0.081 | 150.549
4 | 0.858 | 0.00617 | -0.082 | 139.112
4.5 | 0.912 | 0.00826 | -0.082 | 110.484
5 | 0.965 | 0.00853 | -0.083 | 113.233
5.5 | 1.016 | 0.01012 | -0.083 | 100.399
6 | 1.061 | 0.01057 | -0.084 | 100.388
6.5 | 1.101 | 0.01106 | -0.084 | 99.513
7 | 1.135 | 0.01157 | -0.084 | 98.085
7.5 | 1.162 | 0.01215 | -0.085 | 95.706
8 | 1.182 | 0.01273 | -0.085 | 92.883
8.5 | 1.193 | 0.01345 | -0.085 | 88.755
9 | 1.195 | 0.01427 | -0.086 | 83.754
9.5 | 1.186 | 0.0152 | -0.086 | 78.043
10 | 1.16 | 0.01623 | -0.086 | 71.441
10.5 | 1.114 | 0.01748 | -0.086 | 63.747
11 | 1.051 | 0.01954 | -0.086 | 53.764
11.5 | 0.828 | 0.07143 | -0.053 | 11.596
12 | 0.757 | 0.08065 | -0.046 | 9.388
12.5 | 0.683 | 0.08777 | -0.043 | 7.782
13 | 0.604 | 0.09455 | -0.042 | 6.393
13.5 | 0.521 | 0.10197 | -0.042 | 5.105
14 | 0.432 | 0.10814 | -0.042 | 3.994

## 78. Re 5M Mach 0.25 (2)
BIGFOIL.COM POLAR EXPORT
NACA64-411 a=0.8
NACA64-411 a=0.8 |  |  |  | Cl Max: | 1.6181 | at alpha= | 14.5 | deg
XFOIL ncrit=9 |  |  |  | L/D Max: | 138.014 | at alpha= | 2 | deg
Re: | 5000000 |  |  | Cd Min: | 0.20708 | at alpha= | -18 | deg
Mach: | 0.25 |  |  | Cl=0 at alpha= | -3.1304 | deg
|  |  |  | @ Cl=0.1, Cd= | 0.0054635
|  |  |  | @ Cl=0.4, Cd= | 0.0040257
|  |  |  | @ Cl=0.6, Cd= | 0.0043912
alpha (deg) | Cl | Cd | Cm | Cl/Cd
-18 | -0.5862 | 0.20708 | 0.0116 | -2.8308
-17.5 | -0.5722 | 0.19786 | 0.0071 | -2.8919
-16.5 | -0.5465 | 0.18009 | -0.0019 | -3.0346
-16 | -0.5392 | 0.1696 | -0.0069 | -3.1792
-15.5 | -0.5248 | 0.16204 | -0.011 | -3.2387
-15 | -0.5158 | 0.15309 | -0.0153 | -3.3693
-14.5 | -0.5197 | 0.14098 | -0.0207 | -3.6863
-14 | -0.9728 | 0.04373 | -0.0866 | -22.2456
-13.5 | -1.0235 | 0.03203 | -0.096 | -31.9544
-13 | -1.0657 | 0.02672 | -0.0912 | -39.884
-12.5 | -1.0573 | 0.02207 | -0.0884 | -47.9067
-12 | -1.0201 | 0.01933 | -0.0865 | -52.7729
-11.5 | -0.9756 | 0.01704 | -0.0848 | -57.2535
-11 | -0.9247 | 0.01535 | -0.0835 | -60.241
-10.5 | -0.8743 | 0.01329 | -0.0824 | -65.7863
-10 | -0.8163 | 0.01247 | -0.0816 | -65.4611
-9.5 | -0.7585 | 0.0115 | -0.0809 | -65.9565
-9 | -0.7001 | 0.01072 | -0.0804 | -65.3078
-8.5 | -0.6406 | 0.01012 | -0.08 | -63.3004
-8 | -0.584 | 0.00892 | -0.0795 | -65.4709
-7.5 | -0.5248 | 0.00825 | -0.0793 | -63.6121
-7 | -0.4648 | 0.00781 | -0.0793 | -59.5134
-6.5 | -0.4049 | 0.00741 | -0.0793 | -54.6424
-6 | -0.345 | 0.00705 | -0.0794 | -48.9362
-5.5 | -0.2849 | 0.00676 | -0.0796 | -42.145
-5 | -0.2251 | 0.00635 | -0.0798 | -35.4488
-4.5 | -0.1649 | 0.00614 | -0.0801 | -26.8567
-4 | -0.1047 | 0.00598 | -0.0805 | -17.5084
-3.5 | -0.0445 | 0.00577 | -0.0809 | -7.7123
-3 | 0.0157 | 0.00565 | -0.0814 | 2.7788
-2.5 | 0.0758 | 0.00552 | -0.0818 | 13.7319
-2 | 0.1358 | 0.00538 | -0.0824 | 25.2416
-1.5 | 0.1956 | 0.00513 | -0.083 | 38.1287
-1 | 0.2551 | 0.00464 | -0.0837 | 54.9784
-0.5 | 0.3144 | 0.00413 | -0.0845 | 76.1259
0 | 0.3742 | 0.00403 | -0.0851 | 92.8536
0.5 | 0.4339 | 0.00402 | -0.0857 | 107.9353
1.5 | 0.5526 | 0.00423 | -0.0865 | 130.6383
2 | 0.6114 | 0.00443 | -0.0868 | 138.0135
2.5 | 0.6669 | 0.00501 | -0.0867 | 133.1138
3 | 0.7199 | 0.00586 | -0.0862 | 122.8498
3.5 | 0.7716 | 0.00679 | -0.0854 | 113.6377
4 | 0.8246 | 0.00753 | -0.0848 | 109.5086
4.5 | 0.8792 | 0.00807 | -0.0843 | 108.9467
5 | 0.9349 | 0.00846 | -0.0839 | 110.5083
5.5 | 0.9906 | 0.00883 | -0.0834 | 112.1857
6 | 1.0454 | 0.00926 | -0.0827 | 112.8942
6.5 | 1.1004 | 0.00964 | -0.082 | 114.1494
7 | 1.1534 | 0.01017 | -0.0809 | 113.412
7.5 | 1.2069 | 0.0106 | -0.0799 | 113.8585
8 | 1.2581 | 0.01114 | -0.0784 | 112.9354
8.5 | 1.3047 | 0.01149 | -0.0759 | 113.5509
9 | 1.3539 | 0.01215 | -0.074 | 111.4321
9.5 | 1.3987 | 0.01302 | -0.0712 | 107.427
10 | 1.4422 | 0.01382 | -0.0683 | 104.356
10.5 | 1.4728 | 0.01475 | -0.063 | 99.8508
11 | 1.4994 | 0.01603 | -0.0575 | 93.5371
11.5 | 1.5295 | 0.01732 | -0.0529 | 88.3083
12 | 1.5572 | 0.01891 | -0.0484 | 82.348
12.5 | 1.5815 | 0.02087 | -0.0438 | 75.7786
13 | 1.6009 | 0.02333 | -0.0391 | 68.6198
13.5 | 1.6117 | 0.02666 | -0.0343 | 60.4539
14 | 1.6156 | 0.03082 | -0.03 | 52.4205
14.5 | 1.6181 | 0.03545 | -0.0266 | 45.6446
15 | 1.6134 | 0.04116 | -0.0241 | 39.1983
15.5 | 1.6021 | 0.04819 | -0.0229 | 33.2455
16 | 1.582 | 0.05699 | -0.0235 | 27.7593
16.5 | 1.5479 | 0.06869 | -0.0266 | 22.5346
17 | 1.5181 | 0.0811 | -0.0316 | 18.7189
17.5 | 1.4809 | 0.09606 | -0.0394 | 15.4164
18 | 1.4345 | 0.11448 | -0.0505 | 12.5306
18.5 | 1.3817 | 0.13609 | -0.0647 | 10.1528
19 | 1.3102 | 0.16304 | -0.0825 | 8.0361
19.5 | 1.1989 | 0.2021 | -0.1092 | 5.9322

## 79. Re 5M Mach 0.50 (1)
BIGFOIL.COM POLAR EXPORT
NACA64-411 a=0.8
NACA64-411 a=0.8 |  |  |  | Cl Max: | 1.223 | at alpha= | 20 | deg
JavaFoil+Calcfoil stall+Eppler ext transition |  |  |  | L/D Max: | 152.161 | at alpha= | 3.5 | deg
Re: | 5000000 |  |  | Cd Min: | 0.005 | at alpha= | -0.5 | deg
Mach: | 0.5 |  |  | Cl=0 at alpha= | -3.1194 | deg
|  |  |  | @ Cl=0.1, Cd= | 0.0066971
|  |  |  | @ Cl=0.4, Cd= | 0.0050122
|  |  |  | @ Cl=0.6, Cd= | 0.0051526
alpha (deg) | Cl | Cd | Cm | Cl/Cd
-20 | -0.919 | 0.16342 | -0.037 | -5.621
-19.5 | -0.89 | 0.171 | -0.036 | -5.202
-19 | -0.863 | 0.14734 | -0.037 | -5.857
-18.5 | -0.836 | 0.1432 | -0.036 | -5.835
-18 | -0.809 | 0.13895 | -0.036 | -5.82
-17.5 | -0.782 | 0.13257 | -0.037 | -5.9
-17 | -0.756 | 0.13139 | -0.037 | -5.755
-16.5 | -0.728 | 0.12742 | -0.037 | -5.716
-16 | -0.7 | 0.12112 | -0.036 | -5.781
-15.5 | -0.674 | 0.11748 | -0.036 | -5.734
-15 | -0.647 | 0.11423 | -0.037 | -5.662
-14.5 | -0.62 | 0.10963 | -0.037 | -5.654
-14 | -0.593 | 0.10559 | -0.037 | -5.613
-13.5 | -0.565 | 0.09776 | -0.036 | -5.78
-13 | -0.538 | 0.08966 | -0.037 | -6.003
-12.5 | -0.511 | 0.08153 | -0.037 | -6.273
-12 | -0.485 | 0.07694 | -0.038 | -6.297
-11.5 | -0.458 | 0.07134 | -0.039 | -6.414
-11 | -0.429 | 0.08433 | -0.036 | -5.086
-10.5 | -0.402 | 0.07128 | -0.036 | -5.639
-10 | -0.375 | 0.06451 | -0.037 | -5.813
-9.5 | -0.348 | 0.05917 | -0.038 | -5.886
-9 | -0.322 | 0.05445 | -0.04 | -5.905
-8.5 | -0.296 | 0.04895 | -0.045 | -6.048
-8 | -0.265 | 0.0563 | -0.035 | -4.716
-7.5 | -0.239 | 0.04964 | -0.037 | -4.805
-7 | -0.212 | 0.0454 | -0.039 | -4.662
-6.5 | -0.281 | 0.04237 | -0.039 | -6.643
-6 | -0.336 | 0.00818 | -0.08 | -41.063
-5.5 | -0.294 | 0.00794 | -0.08 | -37.037
-5 | -0.241 | 0.00757 | -0.081 | -31.766
-4.5 | -0.181 | 0.00732 | -0.082 | -24.682
-4 | -0.117 | 0.00712 | -0.082 | -16.441
-3.5 | -0.051 | 0.00695 | -0.083 | -7.372
-3 | 0.016 | 0.00683 | -0.083 | 2.349
-2.5 | 0.084 | 0.00673 | -0.084 | 12.486
-2 | 0.152 | 0.00659 | -0.085 | 23.122
-1.5 | 0.221 | 0.00654 | -0.085 | 33.801
-1 | 0.29 | 0.00517 | -0.086 | 56.08
-0.5 | 0.358 | 0.005 | -0.086 | 71.744
0 | 0.427 | 0.00502 | -0.087 | 84.922
0.5 | 0.495 | 0.00507 | -0.087 | 97.53
1 | 0.563 | 0.00512 | -0.088 | 110.064
1.5 | 0.631 | 0.00518 | -0.089 | 121.787
2 | 0.699 | 0.00527 | -0.089 | 132.562
2.5 | 0.763 | 0.00533 | -0.09 | 143.176
3 | 0.828 | 0.00551 | -0.09 | 150.392
3.5 | 0.892 | 0.00586 | -0.091 | 152.161
4 | 0.949 | 0.01012 | -0.091 | 93.761
4.5 | 1.005 | 0.01064 | -0.092 | 94.455
5 | 1.055 | 0.01124 | -0.092 | 93.823
5.5 | 1.098 | 0.0119 | -0.092 | 92.274
6 | 1.12 | 0.01271 | -0.093 | 88.153
6.5 | 1.109 | 0.01363 | -0.093 | 81.338
7 | 1.009 | 0.0151 | -0.093 | 66.812
7.5 | 0.571 | 0.05239 | -0.044 | 10.889
8 | 0.726 | 0.01687 | -0.094 | 43.039
8.5 | 0.624 | 0.05829 | -0.046 | 10.702
9 | 0.78 | 0.01979 | -0.093 | 39.399
9.5 | 0.817 | 0.01931 | -0.095 | 42.308
10 | 0.713 | 0.06179 | -0.06 | 11.541
10.5 | 0.728 | 0.07331 | -0.048 | 9.936
11 | 0.893 | 0.02421 | -0.094 | 36.9
11.5 | 0.783 | 0.07731 | -0.053 | 10.13
12 | 0.808 | 0.08489 | -0.051 | 9.515
12.5 | 0.834 | 0.09387 | -0.052 | 8.88
13 | 0.86 | 0.09617 | -0.052 | 8.937
13.5 | 0.885 | 0.1008 | -0.053 | 8.78
14 | 0.912 | 0.10469 | -0.054 | 8.709
14.5 | 0.941 | 0.10924 | -0.058 | 8.617
15 | 0.963 | 0.11393 | -0.056 | 8.457
15.5 | 0.989 | 0.11811 | -0.057 | 8.376
16 | 1.017 | 0.12234 | -0.059 | 8.313
16.5 | 1.048 | 0.12712 | -0.063 | 8.242
17 | 1.068 | 0.13167 | -0.06 | 8.109
17.5 | 1.093 | 0.13409 | -0.06 | 8.152
18 | 1.122 | 0.13821 | -0.063 | 8.115
18.5 | 1.156 | 0.14084 | -0.068 | 8.211
19 | 1.171 | 0.14759 | -0.064 | 7.937
19.5 | 1.197 | 0.14998 | -0.064 | 7.979
20 | 1.223 | 0.15785 | -0.066 | 7.748

## 80. Re 5M Mach 0.50 (2)
BIGFOIL.COM POLAR EXPORT
NACA64-411 a=0.8
NACA64-411 a=0.8 |  |  |  | Cl Max: | 1.2931 | at alpha= | 8.5 | deg
XFOIL ncrit=9 |  |  |  | L/D Max: | 143.995 | at alpha= | 1.5 | deg
Re: | 5000000 |  |  | Cd Min: | 0.2604 | at alpha= | -20 | deg
Mach: | 0.5 |  |  | Cl=0 at alpha= | -3.1047 | deg
|  |  |  | @ Cl=0.1, Cd= | 0.0057382
|  |  |  | @ Cl=0.4, Cd= | 0.0042494
|  |  |  | @ Cl=0.6, Cd= | 0.0043259
alpha (deg) | Cl | Cd | Cm | Cl/Cd
-20 | -0.7065 | 0.2604 | 0.0379 | -2.7131
-19.5 | -0.6839 | 0.25179 | 0.0326 | -2.7162
-19 | -0.6612 | 0.24342 | 0.0274 | -2.7163
-18.5 | -0.6395 | 0.23518 | 0.0221 | -2.7192
-18 | -0.6175 | 0.22662 | 0.0171 | -2.7248
-17.5 | -0.5958 | 0.21799 | 0.012 | -2.7332
-17 | -0.5748 | 0.2092 | 0.007 | -2.7476
-16.5 | -0.5546 | 0.20007 | 0.0021 | -2.772
-14.5 | -0.4731 | 0.16507 | -0.0185 | -2.8661
-14 | -0.4485 | 0.15523 | -0.0259 | -2.8893
-13.5 | -0.4362 | 0.14574 | -0.0304 | -2.993
-13 | -0.4202 | 0.13744 | -0.035 | -3.0573
-12.5 | -0.4045 | 0.12929 | -0.0396 | -3.1286
-11.5 | -0.3789 | 0.11225 | -0.0491 | -3.3755
-11 | -0.3734 | 0.10278 | -0.0542 | -3.633
-10.5 | -0.3641 | 0.09448 | -0.0591 | -3.8537
-10 | -0.353 | 0.08695 | -0.0635 | -4.0598
-9.5 | -0.3514 | 0.07809 | -0.0687 | -4.4999
-9 | -0.355 | 0.06891 | -0.0742 | -5.1516
-8.5 | -0.3665 | 0.05886 | -0.0808 | -6.2266
-8 | -0.3873 | 0.04626 | -0.0919 | -8.3722
-7.5 | -0.4252 | 0.03801 | -0.0962 | -11.1865
-7 | -0.4361 | 0.02941 | -0.0977 | -14.8283
-6.5 | -0.4303 | 0.01969 | -0.0977 | -21.8537
-6 | -0.3945 | 0.01228 | -0.0964 | -32.1254
-5.5 | -0.335 | 0.00892 | -0.0947 | -37.5561
-5 | -0.2661 | 0.00771 | -0.0935 | -34.5136
-4.5 | -0.1966 | 0.00679 | -0.0927 | -28.9543
-4 | -0.1256 | 0.00642 | -0.0923 | -19.5639
-3.5 | -0.0551 | 0.00616 | -0.0922 | -8.9448
-2.5 | 0.0843 | 0.00577 | -0.0925 | 14.6101
-2 | 0.1534 | 0.00563 | -0.0929 | 27.2469
-1.5 | 0.2221 | 0.00545 | -0.0934 | 40.7523
-1 | 0.2902 | 0.00501 | -0.0941 | 57.9242
-0.5 | 0.3576 | 0.00433 | -0.0951 | 82.5866
0 | 0.426 | 0.0042 | -0.0958 | 101.4286
0.5 | 0.4943 | 0.00418 | -0.0964 | 118.2536
1 | 0.5626 | 0.00426 | -0.0968 | 132.0657
1.5 | 0.6307 | 0.00438 | -0.0972 | 143.9954
3 | 0.8146 | 0.00651 | -0.0946 | 125.1306
3.5 | 0.8686 | 0.00768 | -0.0923 | 113.099
4 | 0.9265 | 0.0085 | -0.0903 | 109
5 | 1.0513 | 0.00948 | -0.0865 | 110.8966
5.5 | 1.1113 | 0.01008 | -0.0837 | 110.248
6 | 1.1703 | 0.0107 | -0.0804 | 109.3738
6.5 | 1.2215 | 0.01159 | -0.0755 | 105.3926
7 | 1.2605 | 0.01248 | -0.0682 | 101.0016
7.5 | 1.2895 | 0.01408 | -0.0599 | 91.5838
8.5 | 1.2931 | 0.02133 | -0.04 | 60.6235
9 | 1.2847 | 0.02776 | -0.0322 | 46.2788
9.5 | 1.2536 | 0.03635 | -0.0264 | 34.4869
10 | 1.2182 | 0.04585 | -0.0242 | 26.5692
10.5 | 1.1815 | 0.05673 | -0.0257 | 20.8267
11 | 1.1457 | 0.06931 | -0.0309 | 16.5301
11.5 | 1.1125 | 0.08364 | -0.0392 | 13.3011
12 | 1.084 | 0.09973 | -0.0501 | 10.8693
12.5 | 1.0628 | 0.11749 | -0.0619 | 9.0459
13 | 1.048 | 0.1337 | -0.0719 | 7.8384
13.5 | 1.0379 | 0.1487 | -0.0814 | 6.9798

## 81. Re 6M Mach 0.00 (1)
BIGFOIL.COM POLAR EXPORT
NACA64-411 a=0.8
NACA64-411 a=0.8 |  |  |  | Cl Max: | 1.237 | at alpha= | 10 | deg
JavaFoil+Calcfoil stall+Eppler ext transition |  |  |  | L/D Max: | 141.514 | at alpha= | 3 | deg
Re: | 6000000 |  |  | Cd Min: | 0.00484 | at alpha= | -1.5 | deg
Mach: | 0 |  |  | Cl=0 at alpha= | -3.1186 | deg
|  |  |  | @ Cl=0.1, Cd= | 0.0062588
|  |  |  | @ Cl=0.4, Cd= | 0.0049605
|  |  |  | @ Cl=0.6, Cd= | 0.0049185
alpha (deg) | Cl | Cd | Cm | Cl/Cd
-15 | -0.522 | 0.10724 | -0.029 | -4.872
-14.5 | -0.538 | 0.10153 | -0.029 | -5.301
-14 | -0.552 | 0.09474 | -0.03 | -5.827
-13.5 | -0.563 | 0.09074 | -0.03 | -6.207
-13 | -0.573 | 0.08454 | -0.031 | -6.773
-12.5 | -0.575 | 0.079 | -0.032 | -7.283
-12 | -0.573 | 0.07443 | -0.032 | -7.704
-11.5 | -0.569 | 0.06824 | -0.035 | -8.341
-11 | -0.561 | 0.06296 | -0.037 | -8.918
-10.5 | -0.553 | 0.05566 | -0.041 | -9.935
-10 | -0.648 | 0.00966 | -0.065 | -67.102
-9.5 | -0.626 | 0.00884 | -0.066 | -70.898
-9 | -0.596 | 0.00851 | -0.066 | -69.958
-8.5 | -0.56 | 0.00817 | -0.067 | -68.576
-8 | -0.521 | 0.00789 | -0.067 | -65.977
-7.5 | -0.477 | 0.00765 | -0.068 | -62.291
-7 | -0.429 | 0.00743 | -0.068 | -57.677
-6.5 | -0.378 | 0.00728 | -0.069 | -51.971
-6 | -0.326 | 0.00713 | -0.069 | -45.758
-5.5 | -0.272 | 0.00692 | -0.07 | -39.319
-5 | -0.217 | 0.00678 | -0.07 | -31.988
-4.5 | -0.16 | 0.00664 | -0.071 | -24.161
-4 | -0.103 | 0.00656 | -0.071 | -15.691
-3.5 | -0.045 | 0.00644 | -0.072 | -6.944
-3 | 0.014 | 0.00638 | -0.072 | 2.187
-2.5 | 0.073 | 0.0063 | -0.073 | 11.581
-2 | 0.132 | 0.00621 | -0.073 | 21.291
-1.5 | 0.192 | 0.00484 | -0.074 | 39.542
-1 | 0.251 | 0.00488 | -0.074 | 51.464
-0.5 | 0.31 | 0.00491 | -0.075 | 63.253
0 | 0.37 | 0.00493 | -0.075 | 74.957
0.5 | 0.429 | 0.00499 | -0.076 | 85.916
1 | 0.488 | 0.00511 | -0.076 | 95.52
1.5 | 0.547 | 0.00517 | -0.077 | 105.8
2 | 0.606 | 0.00489 | -0.077 | 123.911
2.5 | 0.662 | 0.00494 | -0.078 | 134.037
3 | 0.72 | 0.00509 | -0.078 | 141.514
3.5 | 0.776 | 0.00569 | -0.079 | 136.487
4 | 0.832 | 0.00623 | -0.079 | 133.435
4.5 | 0.886 | 0.00782 | -0.08 | 113.32
5 | 0.938 | 0.00803 | -0.08 | 116.845
5.5 | 0.989 | 0.00825 | -0.081 | 119.91
6 | 1.036 | 0.00859 | -0.081 | 120.638
6.5 | 1.079 | 0.01024 | -0.081 | 105.426
7 | 1.118 | 0.01065 | -0.082 | 104.962
7.5 | 1.152 | 0.01112 | -0.082 | 103.642
8 | 1.182 | 0.01159 | -0.083 | 101.964
8.5 | 1.205 | 0.0122 | -0.083 | 98.803
9 | 1.223 | 0.01282 | -0.083 | 95.391
9.5 | 1.236 | 0.01346 | -0.083 | 91.827
10 | 1.237 | 0.01421 | -0.084 | 87.065
10.5 | 1.228 | 0.01493 | -0.084 | 82.252
11 | 1.212 | 0.0158 | -0.084 | 76.751
11.5 | 1.189 | 0.01679 | -0.084 | 70.819
12 | 1.16 | 0.01789 | -0.084 | 64.83
12.5 | 1.125 | 0.01923 | -0.084 | 58.529
13 | 1.08 | 0.02191 | -0.084 | 49.287
13.5 | 1.012 | 0.02906 | -0.081 | 34.826
14 | 0.846 | 0.09207 | -0.051 | 9.194
14.5 | 0.811 | 0.09653 | -0.051 | 8.405
15 | 0.772 | 0.10492 | -0.049 | 7.358

## 82. Re 6M Mach 0.00 (2)
BIGFOIL.COM POLAR EXPORT
NACA64-411 a=0.8
NACA64-411 a=0.8 |  |  |  | Cl Max: | 1.81 | at alpha= | 19 | deg
XFOIL ncrit=9 |  |  |  | L/D Max: | 133.705 | at alpha= | 2 | deg
Re: | 6000000 |  |  | Cd Min: | 0.06345 | at alpha= | 20 | deg
Mach: | 0 |  |  | Cl=0 at alpha= | -3.1334 | deg
|  |  |  | @ Cl=0.1, Cd= | 0.0052497
|  |  |  | @ Cl=0.4, Cd= | 0.0039358
|  |  |  | @ Cl=0.6, Cd= | 0.0045678
alpha (deg) | Cl | Cd | Cm | Cl/Cd
-19.5 | -1.3263 | 0.05532 | -0.0708 | -23.9751
-19 | -1.3754 | 0.04256 | -0.0791 | -32.3167
-18.5 | -1.3951 | 0.03504 | -0.0828 | -39.8145
-18 | -1.4043 | 0.0296 | -0.0842 | -47.4426
-17.5 | -1.407 | 0.02559 | -0.0838 | -54.9824
-17 | -1.4117 | 0.02293 | -0.0802 | -61.5656
-16.5 | -1.3882 | 0.0212 | -0.0781 | -65.4811
-16 | -1.3592 | 0.01974 | -0.0758 | -68.8551
-15.5 | -1.3253 | 0.0181 | -0.0743 | -73.221
-15 | -1.2853 | 0.01675 | -0.0733 | -76.7343
-14.5 | -1.2408 | 0.0157 | -0.0727 | -79.0318
-14 | -1.1934 | 0.01481 | -0.0724 | -80.5807
-13.5 | -1.1444 | 0.01404 | -0.0721 | -81.51
-13 | -1.094 | 0.01335 | -0.072 | -81.9476
-12.5 | -1.042 | 0.0128 | -0.0721 | -81.4062
-12 | -0.9924 | 0.01172 | -0.0719 | -84.6758
-11.5 | -0.9402 | 0.01098 | -0.0719 | -85.6284
-11 | -0.8867 | 0.01039 | -0.0721 | -85.3417
-10.5 | -0.8327 | 0.00988 | -0.0723 | -84.2814
-10 | -0.7779 | 0.00939 | -0.0725 | -82.8435
-9.5 | -0.7228 | 0.00898 | -0.0728 | -80.49
-9 | -0.6671 | 0.00863 | -0.0732 | -77.3001
-8.5 | -0.6114 | 0.00822 | -0.0735 | -74.3796
-8 | -0.5561 | 0.00763 | -0.0738 | -72.8834
-7.5 | -0.4999 | 0.00727 | -0.0742 | -68.762
-7 | -0.4433 | 0.00698 | -0.0746 | -63.51
-6.5 | -0.3865 | 0.00671 | -0.075 | -57.6006
-6 | -0.3294 | 0.00648 | -0.0755 | -50.8333
-5.5 | -0.2723 | 0.00626 | -0.076 | -43.4984
-5 | -0.215 | 0.00599 | -0.0764 | -35.8932
-4.5 | -0.1576 | 0.00582 | -0.0769 | -27.079
-4 | -0.0999 | 0.00571 | -0.0775 | -17.4956
-3.5 | -0.0423 | 0.00553 | -0.078 | -7.6492
-3 | 0.0154 | 0.00542 | -0.0785 | 2.8413
-2.5 | 0.0732 | 0.00531 | -0.079 | 13.7853
-2 | 0.131 | 0.00518 | -0.0796 | 25.2896
-1.5 | 0.1886 | 0.00495 | -0.0802 | 38.101
-1 | 0.2461 | 0.00456 | -0.0809 | 53.9693
-0.5 | 0.3033 | 0.00409 | -0.0817 | 74.1565
0 | 0.3606 | 0.00397 | -0.0823 | 90.8312
0.5 | 0.4182 | 0.00392 | -0.0828 | 106.6837
1 | 0.4755 | 0.00399 | -0.0833 | 119.1729
1.5 | 0.5324 | 0.00412 | -0.0837 | 129.2233
2 | 0.5883 | 0.0044 | -0.084 | 133.7045
2.5 | 0.6406 | 0.00515 | -0.0838 | 124.3883
3 | 0.693 | 0.00584 | -0.0836 | 118.6644
3.5 | 0.7448 | 0.00656 | -0.0833 | 113.5366
4 | 0.7972 | 0.00716 | -0.083 | 111.3408
4.5 | 0.8502 | 0.00764 | -0.0828 | 111.2827
5 | 0.9041 | 0.00798 | -0.0828 | 113.2957
5.5 | 0.9578 | 0.00832 | -0.0827 | 115.1202
6 | 1.0111 | 0.00865 | -0.0825 | 116.8902
6.5 | 1.064 | 0.00899 | -0.0823 | 118.3537
7 | 1.1161 | 0.00937 | -0.082 | 119.1142
7.5 | 1.1676 | 0.00977 | -0.0816 | 119.5087
8 | 1.2186 | 0.01017 | -0.0811 | 119.823
9 | 1.3138 | 0.01085 | -0.0789 | 121.0876
9.5 | 1.362 | 0.01138 | -0.078 | 119.6837
10 | 1.4076 | 0.01206 | -0.0767 | 116.7164
10.5 | 1.4526 | 0.01269 | -0.0753 | 114.4681
11 | 1.4958 | 0.01335 | -0.0737 | 112.0449
11.5 | 1.535 | 0.01416 | -0.0714 | 108.404
12 | 1.5661 | 0.01501 | -0.0676 | 104.3371
12.5 | 1.5937 | 0.01585 | -0.0634 | 100.5489
13 | 1.6212 | 0.01687 | -0.0595 | 96.0996
13.5 | 1.6478 | 0.01808 | -0.0559 | 91.1394
14 | 1.6724 | 0.01949 | -0.0523 | 85.8081
14.5 | 1.6927 | 0.02131 | -0.0485 | 79.4322
15 | 1.7126 | 0.02325 | -0.0451 | 73.6602
15.5 | 1.735 | 0.02513 | -0.0423 | 69.041
16 | 1.7533 | 0.02741 | -0.0395 | 63.9657
16.5 | 1.7698 | 0.03001 | -0.037 | 58.9737
17 | 1.784 | 0.03294 | -0.0348 | 54.1591
17.5 | 1.795 | 0.03636 | -0.0329 | 49.3674
18 | 1.8028 | 0.04034 | -0.0314 | 44.6901
18.5 | 1.8068 | 0.04504 | -0.0305 | 40.1155
19 | 1.81 | 0.05015 | -0.0301 | 36.0917
19.5 | 1.8063 | 0.05645 | -0.0305 | 31.9982
20 | 1.8005 | 0.06345 | -0.0317 | 28.3767

## 83. Re 6M Mach 0.10 (1)
BIGFOIL.COM POLAR EXPORT
NACA64-411 a=0.8
NACA64-411 a=0.8 |  |  |  | Cl Max: | 1.231 | at alpha= | 9.5 | deg
JavaFoil+Calcfoil stall+Eppler ext transition |  |  |  | L/D Max: | 141.896 | at alpha= | 3 | deg
Re: | 6000000 |  |  | Cd Min: | 0.00487 | at alpha= | -1.5 | deg
Mach: | 0.1 |  |  | Cl=0 at alpha= | -3.1186 | deg
|  |  |  | @ Cl=0.1, Cd= | 0.0062495
|  |  |  | @ Cl=0.4, Cd= | 0.0049742
|  |  |  | @ Cl=0.6, Cd= | 0.0049497
alpha (deg) | Cl | Cd | Cm | Cl/Cd
-14.5 | -0.509 | 0.10327 | -0.029 | -4.933
-14 | -0.527 | 0.09711 | -0.03 | -5.424
-13.5 | -0.541 | 0.09188 | -0.03 | -5.893
-13 | -0.554 | 0.0851 | -0.031 | -6.51
-12.5 | -0.56 | 0.0804 | -0.031 | -6.962
-12 | -0.561 | 0.07553 | -0.032 | -7.422
-11.5 | -0.559 | 0.06836 | -0.035 | -8.182
-11 | -0.552 | 0.06442 | -0.035 | -8.574
-10.5 | -0.544 | 0.05867 | -0.038 | -9.266
-10 | -0.618 | 0.0127 | -0.062 | -48.636
-9.5 | -0.624 | 0.00896 | -0.066 | -69.599
-9 | -0.594 | 0.00859 | -0.066 | -69.166
-8.5 | -0.56 | 0.00824 | -0.067 | -67.948
-8 | -0.521 | 0.00796 | -0.067 | -65.443
-7.5 | -0.477 | 0.00771 | -0.068 | -61.889
-7 | -0.43 | 0.00749 | -0.068 | -57.334
-6.5 | -0.38 | 0.0073 | -0.069 | -51.977
-6 | -0.327 | 0.00713 | -0.069 | -45.886
-5.5 | -0.273 | 0.00697 | -0.07 | -39.193
-5 | -0.218 | 0.00683 | -0.071 | -31.879
-4.5 | -0.161 | 0.00669 | -0.071 | -24.096
-4 | -0.103 | 0.00657 | -0.072 | -15.742
-3.5 | -0.045 | 0.00646 | -0.072 | -6.955
-3 | 0.014 | 0.00637 | -0.073 | 2.201
-2.5 | 0.073 | 0.00629 | -0.073 | 11.659
-2 | 0.133 | 0.0062 | -0.074 | 21.426
-1.5 | 0.192 | 0.00487 | -0.074 | 39.561
-1 | 0.252 | 0.0049 | -0.075 | 51.533
-0.5 | 0.312 | 0.00493 | -0.075 | 63.273
0 | 0.372 | 0.00496 | -0.076 | 74.931
0.5 | 0.431 | 0.00499 | -0.076 | 86.464
1 | 0.491 | 0.00509 | -0.077 | 96.33
1.5 | 0.55 | 0.00517 | -0.077 | 106.501
2 | 0.609 | 0.00491 | -0.078 | 124.066
2.5 | 0.666 | 0.00496 | -0.078 | 134.175
3 | 0.723 | 0.0051 | -0.079 | 141.896
3.5 | 0.78 | 0.00571 | -0.079 | 136.741
4 | 0.836 | 0.00624 | -0.08 | 133.881
4.5 | 0.89 | 0.00782 | -0.08 | 113.877
5 | 0.943 | 0.00803 | -0.081 | 117.356
5.5 | 0.994 | 0.00834 | -0.081 | 119.109
6 | 1.04 | 0.0086 | -0.081 | 120.993
6.5 | 1.083 | 0.0103 | -0.082 | 105.176
7 | 1.121 | 0.01075 | -0.082 | 104.275
7.5 | 1.155 | 0.0112 | -0.083 | 103.049
8 | 1.183 | 0.01171 | -0.083 | 101.022
8.5 | 1.205 | 0.01233 | -0.083 | 97.7
9 | 1.221 | 0.01297 | -0.084 | 94.136
9.5 | 1.231 | 0.01362 | -0.084 | 90.405
10 | 1.229 | 0.01438 | -0.084 | 85.477
10.5 | 1.217 | 0.0152 | -0.084 | 80.048
11 | 1.196 | 0.01616 | -0.084 | 74.009
11.5 | 1.168 | 0.01715 | -0.085 | 68.138
12 | 1.133 | 0.01835 | -0.085 | 61.757
12.5 | 1.091 | 0.02014 | -0.085 | 54.185
13 | 1.028 | 0.02523 | -0.083 | 40.738
13.5 | 0.853 | 0.08255 | -0.056 | 10.329
14 | 0.804 | 0.09427 | -0.049 | 8.534
14.5 | 0.763 | 0.10124 | -0.048 | 7.539

## 84. Re 6M Mach 0.10 (2)
BIGFOIL.COM POLAR EXPORT
NACA64-411 a=0.8
NACA64-411 a=0.8 |  |  |  | Cl Max: | 1.7866 | at alpha= | 18 | deg
XFOIL ncrit=9 |  |  |  | L/D Max: | 134.5 | at alpha= | 2 | deg
Re: | 6000000 |  |  | Cd Min: | 0.0729 | at alpha= | 20 | deg
Mach: | 0.1 |  |  | Cl=0 at alpha= | -3.1325 | deg
|  |  |  | @ Cl=0.1, Cd= | 0.0052609
|  |  |  | @ Cl=0.4, Cd= | 0.0039442
|  |  |  | @ Cl=0.6, Cd= | 0.0045187
alpha (deg) | Cl | Cd | Cm | Cl/Cd
-18.5 | -1.2834 | 0.05146 | -0.0758 | -24.9398
-18 | -1.3216 | 0.04042 | -0.0829 | -32.6967
-17.5 | -1.3502 | 0.03227 | -0.0866 | -41.8407
-17 | -1.3612 | 0.02713 | -0.0871 | -50.1732
-16.5 | -1.371 | 0.02375 | -0.0842 | -57.7263
-16 | -1.3562 | 0.02168 | -0.0808 | -62.5554
-15.5 | -1.3256 | 0.02002 | -0.0787 | -66.2138
-15 | -1.2893 | 0.0184 | -0.0771 | -70.0707
-14.5 | -1.2498 | 0.01677 | -0.0759 | -74.5259
-14 | -1.2041 | 0.01558 | -0.0751 | -77.285
-13.5 | -1.1553 | 0.01464 | -0.0746 | -78.9139
-13 | -1.1048 | 0.01383 | -0.0742 | -79.8843
-12.5 | -1.0523 | 0.01319 | -0.074 | -79.7801
-12 | -1.0007 | 0.01235 | -0.0738 | -81.0283
-11.5 | -0.9489 | 0.01136 | -0.0736 | -83.5299
-11 | -0.8951 | 0.01068 | -0.0736 | -83.8109
-10.5 | -0.8404 | 0.01011 | -0.0736 | -83.1256
-10 | -0.785 | 0.00959 | -0.0737 | -81.8561
-9.5 | -0.7292 | 0.00913 | -0.0739 | -79.8686
-9 | -0.6729 | 0.00874 | -0.0741 | -76.9908
-8.5 | -0.616 | 0.00847 | -0.0745 | -72.7273
-8 | -0.5607 | 0.00772 | -0.0746 | -72.6295
-7.5 | -0.5039 | 0.00734 | -0.0749 | -68.6512
-7 | -0.4468 | 0.00703 | -0.0753 | -63.5562
-6.5 | -0.3895 | 0.00675 | -0.0756 | -57.7037
-6 | -0.332 | 0.00651 | -0.0761 | -50.9985
-5.5 | -0.2743 | 0.00631 | -0.0765 | -43.4707
-5 | -0.2167 | 0.00601 | -0.0769 | -36.0566
-4.5 | -0.1587 | 0.00584 | -0.0774 | -27.1747
-4 | -0.1007 | 0.00572 | -0.0779 | -17.6049
-3.5 | -0.0427 | 0.00554 | -0.0784 | -7.7076
-3 | 0.0154 | 0.00543 | -0.0789 | 2.8361
-2.5 | 0.0736 | 0.00532 | -0.0795 | 13.8346
-2 | 0.1317 | 0.00519 | -0.08 | 25.3757
-1.5 | 0.1897 | 0.00496 | -0.0806 | 38.246
-1 | 0.2475 | 0.00457 | -0.0813 | 54.1575
-0.5 | 0.3051 | 0.00409 | -0.0821 | 74.5966
0 | 0.3627 | 0.00397 | -0.0827 | 91.3602
0.5 | 0.4206 | 0.00393 | -0.0833 | 107.0229
1 | 0.4783 | 0.00399 | -0.0837 | 119.8747
1.5 | 0.5355 | 0.00413 | -0.0842 | 129.661
2 | 0.5918 | 0.0044 | -0.0844 | 134.5
2.5 | 0.6443 | 0.00516 | -0.0842 | 124.8643
3 | 0.697 | 0.00586 | -0.084 | 118.942
3.5 | 0.749 | 0.00659 | -0.0837 | 113.6571
4 | 0.8016 | 0.0072 | -0.0834 | 111.3333
4.5 | 0.855 | 0.00768 | -0.0831 | 111.3281
5 | 0.9093 | 0.00802 | -0.083 | 113.3791
5.5 | 0.9633 | 0.00835 | -0.0829 | 115.3653
6.5 | 1.0703 | 0.00904 | -0.0824 | 118.396
7 | 1.1225 | 0.00944 | -0.082 | 118.9089
7.5 | 1.1746 | 0.00983 | -0.0815 | 119.4914
8 | 1.2257 | 0.01026 | -0.0809 | 119.4639
8.5 | 1.2737 | 0.01063 | -0.0797 | 119.8213
9 | 1.3215 | 0.01096 | -0.0784 | 120.5748
9.5 | 1.3696 | 0.01154 | -0.0773 | 118.6828
10 | 1.4149 | 0.01227 | -0.0758 | 115.3138
10.5 | 1.4604 | 0.01287 | -0.0743 | 113.4732
11 | 1.5025 | 0.01361 | -0.0723 | 110.3968
11.5 | 1.5388 | 0.01453 | -0.0692 | 105.905
12 | 1.5675 | 0.01531 | -0.0648 | 102.3841
12.5 | 1.5953 | 0.01629 | -0.0605 | 97.9312
13 | 1.6224 | 0.01746 | -0.0566 | 92.921
13.5 | 1.6477 | 0.01886 | -0.0528 | 87.3648
14 | 1.67 | 0.02055 | -0.0489 | 81.2652
14.5 | 1.691 | 0.02247 | -0.0452 | 75.2559
15 | 1.7126 | 0.02443 | -0.042 | 70.1023
15.5 | 1.7333 | 0.02661 | -0.0391 | 65.1372
16 | 1.7497 | 0.02923 | -0.0363 | 59.8597
16.5 | 1.7626 | 0.03234 | -0.0337 | 54.5022
17 | 1.774 | 0.0358 | -0.0316 | 49.5531
17.5 | 1.7821 | 0.03982 | -0.0299 | 44.7539
18 | 1.7866 | 0.04453 | -0.0288 | 40.1213
18.5 | 1.7856 | 0.05024 | -0.0284 | 35.5414
19 | 1.7837 | 0.05646 | -0.0288 | 31.5923
19.5 | 1.7742 | 0.06412 | -0.0301 | 27.67
20 | 1.7604 | 0.0729 | -0.0326 | 24.1481

## 85. Re 6M Mach 0.25 (1)
BIGFOIL.COM POLAR EXPORT
NACA64-411 a=0.8
NACA64-411 a=0.8 |  |  |  | Cl Max: | 1.196 | at alpha= | 9 | deg
JavaFoil+Calcfoil stall+Eppler ext transition |  |  |  | L/D Max: | 144.709 | at alpha= | 3 | deg
Re: | 6000000 |  |  | Cd Min: | 0.00489 | at alpha= | -1.5 | deg
Mach: | 0.25 |  |  | Cl=0 at alpha= | -3.1167 | deg
|  |  |  | @ Cl=0.1, Cd= | 0.0063035
|  |  |  | @ Cl=0.4, Cd= | 0.0049977
|  |  |  | @ Cl=0.6, Cd= | 0.10739
alpha (deg) | Cl | Cd | Cm | Cl/Cd
-13.5 | -0.344 | 0.09784 | -0.03 | -3.518
-13 | -0.39 | 0.0919 | -0.03 | -4.241
-12.5 | -0.425 | 0.08484 | -0.031 | -5.006
-12 | -0.451 | 0.08066 | -0.031 | -5.588
-11.5 | -0.47 | 0.07453 | -0.032 | -6.313
-11 | -0.483 | 0.06929 | -0.032 | -6.977
-10.5 | -0.49 | 0.06462 | -0.033 | -7.577
-10 | -0.49 | 0.05996 | -0.035 | -8.165
-9.5 | -0.484 | 0.05489 | -0.038 | -8.811
-9 | -0.549 | 0.01264 | -0.064 | -43.423
-8.5 | -0.553 | 0.00865 | -0.069 | -63.909
-8 | -0.52 | 0.00826 | -0.069 | -62.941
-7.5 | -0.48 | 0.00792 | -0.07 | -60.593
-7 | -0.434 | 0.00771 | -0.07 | -56.326
-6.5 | -0.385 | 0.00746 | -0.071 | -51.672
-6 | -0.333 | 0.00729 | -0.071 | -45.731
-5.5 | -0.279 | 0.00707 | -0.072 | -39.468
-5 | -0.223 | 0.00692 | -0.072 | -32.231
-4.5 | -0.165 | 0.00676 | -0.073 | -24.408
-4 | -0.106 | 0.00664 | -0.074 | -15.982
-3.5 | -0.046 | 0.00651 | -0.074 | -7.085
-3 | 0.014 | 0.00644 | -0.075 | 2.236
-2.5 | 0.075 | 0.00636 | -0.075 | 11.848
-2 | 0.137 | 0.00622 | -0.076 | 21.935
-1.5 | 0.198 | 0.00489 | -0.076 | 40.484
-1 | 0.259 | 0.0049 | -0.077 | 52.997
-0.5 | 0.321 | 0.00496 | -0.077 | 64.617
0 | 0.382 | 0.00498 | -0.078 | 76.696
0.5 | 0.443 | 0.00504 | -0.078 | 87.864
1 | 0.504 | 0.00514 | -0.079 | 98.118
1.5 | 0.565 | 0.00489 | -0.079 | 115.458
2 | 0.626 | 0.00493 | -0.08 | 126.966
2.5 | 0.684 | 0.00501 | -0.08 | 136.381
3 | 0.743 | 0.00513 | -0.081 | 144.709
3.5 | 0.801 | 0.00586 | -0.081 | 136.682
4 | 0.858 | 0.00647 | -0.082 | 132.553
4.5 | 0.913 | 0.008 | -0.082 | 114.117
5 | 0.966 | 0.00826 | -0.083 | 116.896
5.5 | 1.017 | 0.00984 | -0.083 | 103.361
6 | 1.062 | 0.01027 | -0.084 | 103.389
6.5 | 1.102 | 0.01076 | -0.084 | 102.449
7 | 1.136 | 0.01123 | -0.084 | 101.171
7.5 | 1.164 | 0.01179 | -0.085 | 98.694
8 | 1.184 | 0.01234 | -0.085 | 95.904
8.5 | 1.195 | 0.01302 | -0.085 | 91.748
9 | 1.196 | 0.01382 | -0.086 | 86.565
9.5 | 1.188 | 0.01478 | -0.086 | 80.361
10 | 1.161 | 0.0157 | -0.086 | 73.982
10.5 | 1.116 | 0.0168 | -0.086 | 66.456
11 | 1.055 | 0.01857 | -0.086 | 56.795
11.5 | 0.93 | 0.03127 | -0.08 | 29.73
12 | 0.757 | 0.08027 | -0.046 | 9.432
12.5 | 0.684 | 0.08718 | -0.044 | 7.84
13 | 0.605 | 0.09332 | -0.043 | 6.481
13.5 | 0.521 | 0.10155 | -0.043 | 5.129
14 | 0.432 | 0.10739 | -0.043 | 4.024

## 86. Re 6M Mach 0.25 (2)
BIGFOIL.COM POLAR EXPORT
NACA64-411 a=0.8
NACA64-411 a=0.8 |  |  |  | Cl Max: | 1.6506 | at alpha= | 14.5 | deg
XFOIL ncrit=9 |  |  |  | L/D Max: | 137.946 | at alpha= | 2 | deg
Re: | 6000000 |  |  | Cd Min: | 0.20534 | at alpha= | -18 | deg
Mach: | 0.25 |  |  | Cl=0 at alpha= | -3.1277 | deg
|  |  |  | @ Cl=0.1, Cd= | 0.0053027
|  |  |  | @ Cl=0.4, Cd= | 0.0039729
|  |  |  | @ Cl=0.6, Cd= | 0.0043785
alpha (deg) | Cl | Cd | Cm | Cl/Cd
-18 | -0.5883 | 0.20534 | 0.0112 | -2.865
-17.5 | -0.5727 | 0.19722 | 0.0068 | -2.9039
-17 | -0.5625 | 0.18697 | 0.002 | -3.0085
-16.5 | -0.5589 | 0.17478 | -0.0036 | -3.1977
-16 | -0.5483 | 0.1659 | -0.0082 | -3.305
-15.5 | -0.5338 | 0.15866 | -0.0122 | -3.3644
-15 | -0.5432 | 0.1448 | -0.0184 | -3.7514
-14.5 | -0.9873 | 0.04889 | -0.0829 | -20.1943
-14 | -1.0455 | 0.03414 | -0.097 | -30.6239
-13.5 | -1.0862 | 0.02857 | -0.0947 | -38.0189
-13 | -1.1047 | 0.02336 | -0.0901 | -47.2902
-12.5 | -1.0881 | 0.01867 | -0.0874 | -58.2807
-12 | -1.0416 | 0.01666 | -0.0857 | -62.521
-11.5 | -0.9897 | 0.01507 | -0.0842 | -65.6735
-11 | -0.9347 | 0.01382 | -0.083 | -67.6339
-10.5 | -0.8817 | 0.01213 | -0.0819 | -72.6876
-10 | -0.823 | 0.01126 | -0.0811 | -73.0906
-9.5 | -0.7641 | 0.0105 | -0.0805 | -72.7714
-9 | -0.7048 | 0.00977 | -0.08 | -72.1392
-8.5 | -0.6448 | 0.00926 | -0.0797 | -69.6328
-8 | -0.5847 | 0.00877 | -0.0794 | -66.6705
-7.5 | -0.5267 | 0.0078 | -0.0791 | -67.5256
-7 | -0.4666 | 0.00739 | -0.0791 | -63.1394
-6.5 | -0.4064 | 0.00704 | -0.0791 | -57.7273
-6 | -0.3462 | 0.00671 | -0.0793 | -51.5946
-5.5 | -0.2859 | 0.00646 | -0.0795 | -44.257
-5 | -0.2258 | 0.00615 | -0.0797 | -36.7154
-4.5 | -0.1655 | 0.00594 | -0.0801 | -27.862
-4 | -0.1051 | 0.00579 | -0.0805 | -18.152
-3.5 | -0.0449 | 0.00561 | -0.0809 | -8.0036
-3 | 0.0154 | 0.0055 | -0.0814 | 2.8
-2.5 | 0.0755 | 0.00537 | -0.0819 | 14.0596
-1.5 | 0.1957 | 0.00504 | -0.083 | 38.8294
-1 | 0.2554 | 0.00465 | -0.0837 | 54.9247
-0.5 | 0.3148 | 0.00414 | -0.0845 | 76.0386
0 | 0.3744 | 0.00399 | -0.0851 | 93.8346
0.5 | 0.4342 | 0.00395 | -0.0857 | 109.9241
1 | 0.4937 | 0.00402 | -0.0862 | 122.8109
1.5 | 0.5529 | 0.00416 | -0.0866 | 132.9087
2 | 0.6111 | 0.00443 | -0.0868 | 137.9458
2.5 | 0.6649 | 0.00522 | -0.0865 | 127.3755
3 | 0.7186 | 0.00599 | -0.0861 | 119.9666
3.5 | 0.7719 | 0.00677 | -0.0855 | 114.0177
4 | 0.826 | 0.0074 | -0.085 | 111.6216
4.5 | 0.8814 | 0.00786 | -0.0846 | 112.1374
5 | 0.9374 | 0.00823 | -0.0843 | 113.9004
5.5 | 0.9937 | 0.00856 | -0.0839 | 116.0864
6 | 1.049 | 0.00896 | -0.0833 | 117.0759
6.5 | 1.1043 | 0.00935 | -0.0827 | 118.107
7 | 1.1582 | 0.00982 | -0.0817 | 117.943
7.5 | 1.212 | 0.01026 | -0.0807 | 118.1287
8 | 1.2635 | 0.01085 | -0.0792 | 116.4516
8.5 | 1.315 | 0.01128 | -0.0777 | 116.578
9 | 1.3613 | 0.0117 | -0.0751 | 116.3504
9.5 | 1.4083 | 0.01246 | -0.0728 | 113.0257
10 | 1.453 | 0.01326 | -0.07 | 109.5777
10.5 | 1.4866 | 0.01426 | -0.0652 | 104.2496
11 | 1.5166 | 0.01524 | -0.0599 | 99.5144
11.5 | 1.5462 | 0.01646 | -0.055 | 93.9368
12 | 1.5734 | 0.01798 | -0.0502 | 87.5083
12.5 | 1.5969 | 0.01991 | -0.0453 | 80.2059
13 | 1.613 | 0.02252 | -0.0401 | 71.6252
13.5 | 1.6324 | 0.02511 | -0.0358 | 65.01
14 | 1.6452 | 0.0284 | -0.0316 | 57.9296
14.5 | 1.6506 | 0.03256 | -0.0277 | 50.6941
15 | 1.6499 | 0.03764 | -0.0247 | 43.8337
15.5 | 1.6415 | 0.04399 | -0.0227 | 37.3153
16 | 1.6248 | 0.05191 | -0.0223 | 31.3003
16.5 | 1.5944 | 0.06244 | -0.0241 | 25.5349
17 | 1.5678 | 0.07367 | -0.0278 | 21.2814
17.5 | 1.5336 | 0.08726 | -0.0339 | 17.5751
18 | 1.4904 | 0.10383 | -0.0432 | 14.3542
18.5 | 1.4433 | 0.12293 | -0.0553 | 11.7408
19 | 1.3926 | 0.14423 | -0.0694 | 9.6554
19.5 | 1.3112 | 0.17324 | -0.089 | 7.5687

## 87. Re 6M Mach 0.50 (1)
BIGFOIL.COM POLAR EXPORT
NACA64-411 a=0.8
NACA64-411 a=0.8 |  |  |  | Cl Max: | 1.229 | at alpha= | 20 | deg
JavaFoil+Calcfoil stall+Eppler ext transition |  |  |  | L/D Max: | 152.042 | at alpha= | 3 | deg
Re: | 6000000 |  |  | Cd Min: | 0.0049 | at alpha= | 0 | deg
Mach: | 0.5 |  |  | Cl=0 at alpha= | -3.1194 | deg
|  |  |  | @ Cl=0.1, Cd= | 0.0065571
|  |  |  | @ Cl=0.4, Cd= | 0.0049861
|  |  |  | @ Cl=0.6, Cd= | 0.0050444
alpha (deg) | Cl | Cd | Cm | Cl/Cd
-20 | -0.919 | 0.16071 | -0.038 | -5.717
-19.5 | -0.89 | 0.16148 | -0.037 | -5.511
-19 | -0.864 | 0.14443 | -0.037 | -5.982
-18.5 | -0.836 | 0.1404 | -0.036 | -5.954
-18 | -0.809 | 0.13634 | -0.037 | -5.935
-17.5 | -0.782 | 0.12999 | -0.037 | -6.02
-17 | -0.756 | 0.12995 | -0.038 | -5.82
-16.5 | -0.729 | 0.1238 | -0.037 | -5.886
-16 | -0.7 | 0.11799 | -0.036 | -5.936
-15.5 | -0.674 | 0.10977 | -0.037 | -6.14
-15 | -0.647 | 0.10252 | -0.037 | -6.315
-14.5 | -0.62 | 0.09542 | -0.037 | -6.502
-14 | -0.593 | 0.10426 | -0.037 | -5.686
-13.5 | -0.565 | 0.09579 | -0.037 | -5.903
-13 | -0.539 | 0.08754 | -0.038 | -6.155
-12.5 | -0.512 | 0.0803 | -0.038 | -6.376
-12 | -0.485 | 0.07505 | -0.039 | -6.469
-11.5 | -0.459 | 0.06913 | -0.041 | -6.642
-11 | -0.429 | 0.08284 | -0.036 | -5.179
-10.5 | -0.402 | 0.07063 | -0.036 | -5.692
-10 | -0.375 | 0.0639 | -0.038 | -5.872
-9.5 | -0.349 | 0.05785 | -0.04 | -6.03
-9 | -0.323 | 0.05268 | -0.043 | -6.13
-8.5 | -0.342 | 0.01422 | -0.072 | -24.058
-8 | -0.266 | 0.05551 | -0.035 | -4.783
-7.5 | -0.239 | 0.04935 | -0.037 | -4.835
-7 | -0.212 | 0.04481 | -0.039 | -4.726
-6.5 | -0.282 | 0.04162 | -0.041 | -6.776
-6 | -0.336 | 0.00805 | -0.08 | -41.749
-5.5 | -0.294 | 0.00772 | -0.08 | -38.085
-5 | -0.241 | 0.00742 | -0.081 | -32.437
-4.5 | -0.181 | 0.00717 | -0.082 | -25.186
-4 | -0.117 | 0.00697 | -0.082 | -16.807
-3.5 | -0.051 | 0.00682 | -0.083 | -7.513
-3 | 0.016 | 0.00667 | -0.083 | 2.402
-2.5 | 0.084 | 0.00659 | -0.084 | 12.757
-2 | 0.152 | 0.00645 | -0.085 | 23.636
-1.5 | 0.221 | 0.00639 | -0.085 | 34.587
-1 | 0.29 | 0.00507 | -0.086 | 57.227
-0.5 | 0.358 | 0.00512 | -0.086 | 70.044
0 | 0.427 | 0.0049 | -0.087 | 87.092
0.5 | 0.495 | 0.00495 | -0.087 | 99.943
1 | 0.563 | 0.00499 | -0.088 | 112.74
1.5 | 0.631 | 0.00509 | -0.089 | 124.101
2 | 0.699 | 0.00516 | -0.089 | 135.54
2.5 | 0.763 | 0.00526 | -0.09 | 144.971
3 | 0.828 | 0.00545 | -0.09 | 152.042
3.5 | 0.891 | 0.00614 | -0.091 | 145.3
4 | 0.95 | 0.00982 | -0.091 | 96.68
4.5 | 1.005 | 0.01034 | -0.092 | 97.253
5 | 1.056 | 0.01092 | -0.092 | 96.675
5.5 | 1.099 | 0.01155 | -0.092 | 95.141
6 | 1.121 | 0.01232 | -0.093 | 91.026
6.5 | 1.11 | 0.01322 | -0.093 | 83.969
7 | 1.01 | 0.01464 | -0.093 | 68.988
7.5 | 0.571 | 0.05151 | -0.044 | 11.08
8 | 0.727 | 0.0164 | -0.094 | 44.334
8.5 | 0.624 | 0.0567 | -0.047 | 11.009
9 | 0.784 | 0.01894 | -0.094 | 41.373
9.5 | 0.818 | 0.01875 | -0.095 | 43.632
10 | 0.843 | 0.02117 | -0.094 | 39.809
10.5 | 0.73 | 0.07288 | -0.05 | 10.014
11 | 0.906 | 0.02181 | -0.095 | 41.537
11.5 | 0.791 | 0.073 | -0.06 | 10.831
12 | 0.809 | 0.08341 | -0.053 | 9.701
12.5 | 0.834 | 0.09196 | -0.052 | 9.07
13 | 0.861 | 0.08757 | -0.054 | 9.835
13.5 | 0.886 | 0.09485 | -0.054 | 9.341
14 | 0.913 | 0.1031 | -0.056 | 8.857
14.5 | 0.943 | 0.10758 | -0.06 | 8.765
15 | 0.964 | 0.11151 | -0.056 | 8.644
15.5 | 0.99 | 0.1156 | -0.057 | 8.561
16 | 1.018 | 0.11907 | -0.06 | 8.553
16.5 | 1.051 | 0.12361 | -0.065 | 8.499
17 | 1.068 | 0.12859 | -0.06 | 8.306
17.5 | 1.094 | 0.13226 | -0.061 | 8.27
18 | 1.127 | 0.13379 | -0.066 | 8.421
18.5 | 1.163 | 0.13403 | -0.071 | 8.678
19 | 1.172 | 0.14447 | -0.064 | 8.111
19.5 | 1.197 | 0.15004 | -0.065 | 7.979
20 | 1.229 | 0.15192 | -0.068 | 8.089

## 88. Re 6M Mach 0.50 (2)
BIGFOIL.COM POLAR EXPORT
NACA64-411 a=0.8
NACA64-411 a=0.8 |  |  |  | Cl Max: | 1.3135 | at alpha= | 8 | deg
XFOIL ncrit=9 |  |  |  | L/D Max: | 152.735 | at alpha= | 2 | deg
Re: | 6000000 |  |  | Cd Min: | 0.26056 | at alpha= | -20 | deg
Mach: | 0.5 |  |  | Cl=0 at alpha= | -3.1041 | deg
|  |  |  | @ Cl=0.1, Cd= | 0.0055704
|  |  |  | @ Cl=0.4, Cd= | 0.0042273
|  |  |  | @ Cl=0.6, Cd= | 0.0042257
alpha (deg) | Cl | Cd | Cm | Cl/Cd
-20 | -0.7069 | 0.26056 | 0.0377 | -2.713
-19.5 | -0.6836 | 0.25199 | 0.0325 | -2.7128
-19 | -0.6607 | 0.24353 | 0.0272 | -2.713
-18.5 | -0.6394 | 0.2348 | 0.0219 | -2.7232
-18 | -0.6173 | 0.22637 | 0.0169 | -2.727
-17.5 | -0.5964 | 0.2171 | 0.0118 | -2.7471
-17 | -0.5769 | 0.20751 | 0.0067 | -2.7801
-16.5 | -0.5546 | 0.19972 | 0.0019 | -2.7769
-16 | -0.5352 | 0.19067 | -0.003 | -2.8069
-15 | -0.4951 | 0.17274 | -0.0135 | -2.8662
-14 | -0.4546 | 0.15437 | -0.0253 | -2.9449
-13 | -0.4226 | 0.13696 | -0.0349 | -3.0856
-12.5 | -0.4103 | 0.12799 | -0.0399 | -3.2057
-12 | -0.3926 | 0.12043 | -0.0444 | -3.26
-11 | -0.3749 | 0.10236 | -0.0544 | -3.6626
-10.5 | -0.3734 | 0.09265 | -0.0601 | -4.0302
-10 | -0.3619 | 0.0852 | -0.0645 | -4.2477
-9.5 | -0.3619 | 0.07623 | -0.0699 | -4.7475
-9 | -0.3625 | 0.06758 | -0.0752 | -5.364
-8.5 | -0.3741 | 0.05761 | -0.0818 | -6.4937
-8 | -0.3961 | 0.04504 | -0.0932 | -8.7944
-7.5 | -0.4338 | 0.03712 | -0.0966 | -11.6864
-7 | -0.4461 | 0.02811 | -0.0979 | -15.8698
-6.5 | -0.443 | 0.01742 | -0.0978 | -25.4305
-6 | -0.4011 | 0.01095 | -0.0963 | -36.6301
-5.5 | -0.338 | 0.0083 | -0.0945 | -40.7229
-5 | -0.2681 | 0.00725 | -0.0934 | -36.9793
-4.5 | -0.1971 | 0.00661 | -0.0926 | -29.8185
-4 | -0.1262 | 0.00617 | -0.0922 | -20.4538
-3.5 | -0.0555 | 0.00594 | -0.0921 | -9.3434
-3 | 0.0146 | 0.00574 | -0.0922 | 2.5436
-2.5 | 0.0842 | 0.0056 | -0.0925 | 15.0357
-2 | 0.1535 | 0.00547 | -0.0929 | 28.0622
-1.5 | 0.2223 | 0.00533 | -0.0934 | 41.7073
-1 | 0.2906 | 0.00496 | -0.0941 | 58.5887
-0.5 | 0.3584 | 0.00438 | -0.0951 | 81.8265
0 | 0.4265 | 0.00413 | -0.0958 | 103.2688
0.5 | 0.4949 | 0.00409 | -0.0964 | 121.0024
1 | 0.5633 | 0.00415 | -0.0969 | 135.7349
1.5 | 0.6312 | 0.00429 | -0.0973 | 147.1329
2 | 0.698 | 0.00457 | -0.0973 | 152.7352
2.5 | 0.7564 | 0.00554 | -0.0961 | 136.5343
3 | 0.8133 | 0.00659 | -0.0945 | 123.4143
3.5 | 0.8703 | 0.00756 | -0.0926 | 115.119
4 | 0.9302 | 0.00826 | -0.0908 | 112.615
4.5 | 0.9933 | 0.00874 | -0.0892 | 113.6499
5 | 1.0567 | 0.00919 | -0.0873 | 114.9837
5.5 | 1.1185 | 0.00972 | -0.0848 | 115.072
6 | 1.1784 | 0.01034 | -0.0816 | 113.9652
6.5 | 1.2338 | 0.01111 | -0.0773 | 111.0531
7 | 1.2785 | 0.01193 | -0.0708 | 107.1668
7.5 | 1.3054 | 0.01346 | -0.0617 | 96.9837
8 | 1.3135 | 0.01632 | -0.0513 | 80.4841
8.5 | 1.3077 | 0.02042 | -0.0409 | 64.0402
9 | 1.2925 | 0.02727 | -0.0325 | 47.3964
9.5 | 1.2619 | 0.03567 | -0.0265 | 35.3771
10 | 1.2277 | 0.04489 | -0.024 | 27.3491
10.5 | 1.1921 | 0.05548 | -0.0251 | 21.487
11 | 1.1565 | 0.06782 | -0.0299 | 17.0525
11.5 | 1.1239 | 0.0818 | -0.0378 | 13.7396
12 | 1.0957 | 0.09746 | -0.0483 | 11.2426
12.5 | 1.0743 | 0.11469 | -0.06 | 9.367
13 | 1.0607 | 0.13094 | -0.07 | 8.1007

## 89. Re 7M Mach 0.00 (1)
BIGFOIL.COM POLAR EXPORT
NACA64-411 a=0.8
NACA64-411 a=0.8 |  |  |  | Cl Max: | 1.238 | at alpha= | 10 | deg
JavaFoil+Calcfoil stall+Eppler ext transition |  |  |  | L/D Max: | 133.855 | at alpha= | 2.5 | deg
Re: | 7000000 |  |  | Cd Min: | 0.0048 | at alpha= | -1 | deg
Mach: | 0 |  |  | Cl=0 at alpha= | -3.1186 | deg
|  |  |  | @ Cl=0.1, Cd= | 0.0061288
|  |  |  | @ Cl=0.4, Cd= | 0.0049054
|  |  |  | @ Cl=0.6, Cd= | 0.0048454
alpha (deg) | Cl | Cd | Cm | Cl/Cd
-15 | -0.523 | 0.10611 | -0.029 | -4.925
-14.5 | -0.538 | 0.10024 | -0.03 | -5.37
-14 | -0.552 | 0.09466 | -0.03 | -5.833
-13.5 | -0.563 | 0.09001 | -0.03 | -6.259
-13 | -0.573 | 0.08344 | -0.032 | -6.867
-12.5 | -0.576 | 0.07806 | -0.032 | -7.378
-12 | -0.574 | 0.07343 | -0.033 | -7.816
-11.5 | -0.571 | 0.06668 | -0.036 | -8.559
-11 | -0.564 | 0.06069 | -0.039 | -9.295
-10.5 | -0.614 | 0.02182 | -0.057 | -28.121
-10 | -0.653 | 0.00917 | -0.065 | -71.167
-9.5 | -0.626 | 0.00871 | -0.066 | -71.903
-9 | -0.596 | 0.00836 | -0.066 | -71.254
-8.5 | -0.56 | 0.00805 | -0.067 | -69.616
-8 | -0.521 | 0.00775 | -0.067 | -67.155
-7.5 | -0.477 | 0.00754 | -0.068 | -63.235
-7 | -0.429 | 0.00731 | -0.068 | -58.668
-6.5 | -0.378 | 0.00718 | -0.069 | -52.735
-6 | -0.326 | 0.00701 | -0.069 | -46.54
-5.5 | -0.272 | 0.00681 | -0.07 | -39.992
-5 | -0.217 | 0.00667 | -0.07 | -32.534
-4.5 | -0.16 | 0.00657 | -0.071 | -24.415
-4 | -0.103 | 0.00645 | -0.071 | -15.952
-3.5 | -0.045 | 0.00635 | -0.072 | -7.045
-3 | 0.014 | 0.00628 | -0.072 | 2.221
-2.5 | 0.073 | 0.00617 | -0.073 | 11.827
-2 | 0.132 | 0.00608 | -0.073 | 21.738
-1.5 | 0.192 | 0.00481 | -0.074 | 39.781
-1 | 0.251 | 0.0048 | -0.074 | 52.304
-0.5 | 0.31 | 0.00482 | -0.075 | 64.436
0 | 0.37 | 0.00488 | -0.075 | 75.765
0.5 | 0.429 | 0.00493 | -0.076 | 87.03
1 | 0.488 | 0.00503 | -0.076 | 97.104
1.5 | 0.547 | 0.00507 | -0.077 | 107.944
2 | 0.606 | 0.00482 | -0.077 | 125.687
2.5 | 0.662 | 0.00495 | -0.078 | 133.855
3 | 0.72 | 0.00544 | -0.078 | 132.359
3.5 | 0.776 | 0.00587 | -0.079 | 132.304
4 | 0.832 | 0.00651 | -0.079 | 127.768
4.5 | 0.886 | 0.00809 | -0.08 | 109.568
5 | 0.939 | 0.00782 | -0.08 | 120.07
5.5 | 0.99 | 0.00808 | -0.081 | 122.481
6 | 1.036 | 0.00834 | -0.081 | 124.259
6.5 | 1.08 | 0.01 | -0.081 | 108.017
7 | 1.119 | 0.0104 | -0.082 | 107.561
7.5 | 1.153 | 0.01085 | -0.082 | 106.259
8 | 1.182 | 0.01131 | -0.083 | 104.553
8.5 | 1.206 | 0.01188 | -0.083 | 101.565
9 | 1.224 | 0.01249 | -0.083 | 98.047
9.5 | 1.237 | 0.01316 | -0.084 | 94.005
10 | 1.238 | 0.01383 | -0.084 | 89.557
10.5 | 1.23 | 0.01452 | -0.084 | 84.694
11 | 1.214 | 0.01534 | -0.084 | 79.116
11.5 | 1.191 | 0.0163 | -0.084 | 73.03
12 | 1.162 | 0.01734 | -0.085 | 66.995
12.5 | 1.127 | 0.01857 | -0.085 | 60.676
13 | 1.084 | 0.02087 | -0.084 | 51.923
13.5 | 1.031 | 0.02462 | -0.083 | 41.861
14 | 0.85 | 0.08898 | -0.054 | 9.557
14.5 | 0.814 | 0.09453 | -0.053 | 8.607
15 | 0.774 | 0.10271 | -0.05 | 7.535

## 90. Re 7M Mach 0.00 (2)
BIGFOIL.COM POLAR EXPORT
NACA64-411 a=0.8
NACA64-411 a=0.8 |  |  |  | Cl Max: | 1.8305 | at alpha= | 19 | deg
XFOIL ncrit=9 |  |  |  | L/D Max: | 131.454 | at alpha= | 2 | deg
Re: | 7000000 |  |  | Cd Min: | 0.06029 | at alpha= | 20 | deg
Mach: | 0 |  |  | Cl=0 at alpha= | -3.1315 | deg
|  |  |  | @ Cl=0.1, Cd= | 0.0051487
|  |  |  | @ Cl=0.4, Cd= | 0.0039091
|  |  |  | @ Cl=0.6, Cd= | 0.0046584
alpha (deg) | Cl | Cd | Cm | Cl/Cd
-19.5 | -1.3621 | 0.05011 | -0.0746 | -27.1822
-19 | -1.4059 | 0.03889 | -0.0813 | -36.1507
-18.5 | -1.4201 | 0.03244 | -0.0838 | -43.7762
-18 | -1.4278 | 0.02752 | -0.0845 | -51.8823
-17.5 | -1.4358 | 0.02371 | -0.0829 | -60.5567
-17 | -1.4299 | 0.02157 | -0.0792 | -66.2911
-16.5 | -1.4061 | 0.02008 | -0.0763 | -70.0249
-16 | -1.3717 | 0.01871 | -0.0747 | -73.3137
-15.5 | -1.3324 | 0.01745 | -0.0737 | -76.3553
-15 | -1.2918 | 0.01608 | -0.0727 | -80.3358
-14.5 | -1.2471 | 0.01495 | -0.0722 | -83.4181
-14 | -1.1993 | 0.01407 | -0.0719 | -85.2381
-13.5 | -1.1496 | 0.01331 | -0.0717 | -86.3711
-12.5 | -1.0467 | 0.01207 | -0.0716 | -86.7191
-12 | -0.9944 | 0.01141 | -0.0717 | -87.1516
-11.5 | -0.9426 | 0.01057 | -0.0717 | -89.1769
-11 | -0.8893 | 0.00994 | -0.0718 | -89.4668
-10.5 | -0.835 | 0.00941 | -0.072 | -88.7354
-10 | -0.7802 | 0.00895 | -0.0723 | -87.1732
-9.5 | -0.7248 | 0.00855 | -0.0726 | -84.7719
-9 | -0.669 | 0.0082 | -0.073 | -81.5854
-8.5 | -0.6126 | 0.00795 | -0.0734 | -77.0566
-8 | -0.5571 | 0.00741 | -0.0737 | -75.1822
-7.5 | -0.5009 | 0.00703 | -0.0741 | -71.2518
-7 | -0.4442 | 0.00674 | -0.0745 | -65.905
-6.5 | -0.3873 | 0.00649 | -0.0749 | -59.6764
-6 | -0.3302 | 0.00627 | -0.0754 | -52.6635
-5.5 | -0.2728 | 0.0061 | -0.0759 | -44.7213
-5 | -0.2155 | 0.00586 | -0.0764 | -36.7747
-4.5 | -0.158 | 0.00568 | -0.0769 | -27.8169
-4 | -0.1003 | 0.00557 | -0.0774 | -18.0072
-3.5 | -0.0426 | 0.00541 | -0.078 | -7.8743
-3 | 0.0152 | 0.00531 | -0.0785 | 2.8625
-2.5 | 0.073 | 0.0052 | -0.079 | 14.0385
-2 | 0.1309 | 0.00509 | -0.0796 | 25.7171
-1.5 | 0.1886 | 0.00489 | -0.0802 | 38.5685
-1 | 0.2462 | 0.00458 | -0.0809 | 53.7555
-0.5 | 0.3035 | 0.00418 | -0.0816 | 72.6077
0 | 0.3608 | 0.00395 | -0.0823 | 91.3418
0.5 | 0.4183 | 0.00389 | -0.0828 | 107.5321
1.5 | 0.5325 | 0.00408 | -0.0838 | 130.5147
2 | 0.5876 | 0.00447 | -0.0839 | 131.4541
2.5 | 0.6396 | 0.00526 | -0.0837 | 121.597
3 | 0.6925 | 0.00591 | -0.0836 | 117.1743
3.5 | 0.7451 | 0.00653 | -0.0834 | 114.1041
4 | 0.7982 | 0.00706 | -0.0832 | 113.0595
5 | 0.9059 | 0.0078 | -0.0831 | 116.141
5.5 | 0.9599 | 0.0081 | -0.083 | 118.5062
6 | 1.0132 | 0.00845 | -0.0829 | 119.9053
6.5 | 1.0666 | 0.00875 | -0.0827 | 121.8971
7 | 1.1187 | 0.00916 | -0.0824 | 122.1288
7.5 | 1.1708 | 0.0095 | -0.0821 | 123.2421
8 | 1.2218 | 0.00993 | -0.0816 | 123.0413
8.5 | 1.2716 | 0.01039 | -0.081 | 122.3869
9 | 1.3182 | 0.01051 | -0.0796 | 125.4234
9.5 | 1.3665 | 0.01106 | -0.0787 | 123.5533
10 | 1.4127 | 0.01171 | -0.0775 | 120.6405
10.5 | 1.4589 | 0.01227 | -0.0764 | 118.8998
11 | 1.5023 | 0.01296 | -0.0748 | 115.9182
11.5 | 1.5419 | 0.01378 | -0.0726 | 111.894
12.5 | 1.6066 | 0.01531 | -0.0654 | 104.9379
13 | 1.6328 | 0.01631 | -0.0612 | 100.1104
13.5 | 1.6584 | 0.0175 | -0.0573 | 94.7657
14 | 1.6828 | 0.01888 | -0.0536 | 89.1314
14.5 | 1.7053 | 0.02048 | -0.0499 | 83.2666
15 | 1.7291 | 0.02209 | -0.0468 | 78.2752
15.5 | 1.7518 | 0.02387 | -0.0439 | 73.3892
16 | 1.7712 | 0.026 | -0.041 | 68.1231
16.5 | 1.7877 | 0.02849 | -0.0382 | 62.7483
17 | 1.8024 | 0.03128 | -0.0358 | 57.6215
17.5 | 1.8147 | 0.03446 | -0.0337 | 52.6611
18 | 1.824 | 0.03815 | -0.032 | 47.8113
18.5 | 1.8272 | 0.04277 | -0.0307 | 42.7215
19 | 1.8305 | 0.04769 | -0.0301 | 38.3833
19.5 | 1.8278 | 0.05371 | -0.0302 | 34.0309
20 | 1.8234 | 0.06029 | -0.031 | 30.2438

## 91. Re 7M Mach 0.10 (1)
BIGFOIL.COM POLAR EXPORT
NACA64-411 a=0.8
NACA64-411 a=0.8 |  |  |  | Cl Max: | 1.232 | at alpha= | 9.5 | deg
JavaFoil+Calcfoil stall+Eppler ext transition |  |  |  | L/D Max: | 134.78 | at alpha= | 2.5 | deg
Re: | 7000000 |  |  | Cd Min: | 0.00482 | at alpha= | -1 | deg
Mach: | 0.1 |  |  | Cl=0 at alpha= | -3.1186 | deg
|  |  |  | @ Cl=0.1, Cd= | 0.006174
|  |  |  | @ Cl=0.4, Cd= | 0.0049285
|  |  |  | @ Cl=0.6, Cd= | 0.0048781
alpha (deg) | Cl | Cd | Cm | Cl/Cd
-15 | -0.491 | 0.10846 | -0.029 | -4.523
-14.5 | -0.51 | 0.10203 | -0.029 | -4.994
-14 | -0.527 | 0.09591 | -0.03 | -5.494
-13.5 | -0.542 | 0.09182 | -0.03 | -5.899
-13 | -0.554 | 0.0846 | -0.031 | -6.553
-12.5 | -0.56 | 0.07986 | -0.032 | -7.015
-12 | -0.561 | 0.07479 | -0.032 | -7.501
-11.5 | -0.561 | 0.06687 | -0.036 | -8.388
-11 | -0.554 | 0.06273 | -0.037 | -8.834
-10.5 | -0.549 | 0.05471 | -0.042 | -10.029
-10 | -0.648 | 0.00947 | -0.065 | -68.406
-9.5 | -0.624 | 0.00878 | -0.066 | -71.047
-9 | -0.594 | 0.00838 | -0.066 | -70.862
-8.5 | -0.56 | 0.00811 | -0.067 | -68.992
-8 | -0.521 | 0.00782 | -0.067 | -66.634
-7.5 | -0.477 | 0.0076 | -0.068 | -62.826
-7 | -0.43 | 0.00736 | -0.068 | -58.35
-6.5 | -0.38 | 0.00718 | -0.069 | -52.848
-6 | -0.327 | 0.00703 | -0.069 | -46.565
-5.5 | -0.273 | 0.00688 | -0.07 | -39.75
-5 | -0.218 | 0.00674 | -0.071 | -32.325
-4.5 | -0.161 | 0.00656 | -0.071 | -24.549
-4 | -0.103 | 0.00647 | -0.072 | -15.984
-3.5 | -0.045 | 0.00637 | -0.072 | -7.063
-3 | 0.014 | 0.0063 | -0.073 | 2.228
-2.5 | 0.073 | 0.00621 | -0.073 | 11.809
-2 | 0.133 | 0.00613 | -0.074 | 21.694
-1.5 | 0.192 | 0.00483 | -0.074 | 39.82
-1 | 0.252 | 0.00482 | -0.075 | 52.371
-0.5 | 0.312 | 0.00484 | -0.075 | 64.512
0 | 0.372 | 0.0049 | -0.076 | 75.927
0.5 | 0.431 | 0.00496 | -0.076 | 86.927
1 | 0.491 | 0.00502 | -0.077 | 97.744
1.5 | 0.55 | 0.00509 | -0.077 | 108.111
2 | 0.609 | 0.00484 | -0.078 | 125.909
2.5 | 0.666 | 0.00494 | -0.078 | 134.78
3 | 0.723 | 0.00545 | -0.079 | 132.736
3.5 | 0.78 | 0.00588 | -0.079 | 132.67
4 | 0.836 | 0.00657 | -0.08 | 127.252
4.5 | 0.89 | 0.00766 | -0.08 | 116.2
5 | 0.943 | 0.00787 | -0.081 | 119.775
5.5 | 0.994 | 0.00811 | -0.081 | 122.602
6 | 1.041 | 0.00841 | -0.081 | 123.676
6.5 | 1.083 | 0.01005 | -0.082 | 107.772
7 | 1.122 | 0.01048 | -0.082 | 106.994
7.5 | 1.155 | 0.01093 | -0.083 | 105.661
8 | 1.184 | 0.0114 | -0.083 | 103.79
8.5 | 1.206 | 0.01202 | -0.083 | 100.326
9 | 1.222 | 0.01264 | -0.084 | 96.71
9.5 | 1.232 | 0.01332 | -0.084 | 92.547
10 | 1.231 | 0.01407 | -0.084 | 87.465
10.5 | 1.218 | 0.01478 | -0.084 | 82.433
11 | 1.197 | 0.01569 | -0.085 | 76.312
11.5 | 1.17 | 0.01663 | -0.085 | 70.321
12 | 1.135 | 0.01777 | -0.085 | 63.874
12.5 | 1.094 | 0.01941 | -0.085 | 56.332
13 | 1.041 | 0.02238 | -0.084 | 46.525
13.5 | 0.878 | 0.06755 | -0.065 | 12.995
14 | 0.807 | 0.09247 | -0.051 | 8.722
14.5 | 0.765 | 0.09914 | -0.049 | 7.713

## 92. Re 7M Mach 0.10 (2)
BIGFOIL.COM POLAR EXPORT
NACA64-411 a=0.8
NACA64-411 a=0.8 |  |  |  | Cl Max: | 1.8087 | at alpha= | 18 | deg
XFOIL ncrit=9 |  |  |  | L/D Max: | 132.237 | at alpha= | 2 | deg
Re: | 7000000 |  |  | Cd Min: | 0.06909 | at alpha= | 20 | deg
Mach: | 0.1 |  |  | Cl=0 at alpha= | -3.1306 | deg
|  |  |  | @ Cl=0.1, Cd= | 0.0051543
|  |  |  | @ Cl=0.4, Cd= | 0.0039115
|  |  |  | @ Cl=0.6, Cd= | 0.0046061
alpha (deg) | Cl | Cd | Cm | Cl/Cd
-19 | -1.2603 | 0.06205 | -0.0683 | -20.311
-18.5 | -1.3116 | 0.04752 | -0.0788 | -27.601
-18 | -1.3423 | 0.03799 | -0.0845 | -35.333
-17.5 | -1.3697 | 0.03038 | -0.0873 | -45.0856
-17 | -1.3852 | 0.02536 | -0.0869 | -54.6215
-16.5 | -1.3921 | 0.0226 | -0.0826 | -61.5973
-16 | -1.3725 | 0.02055 | -0.0795 | -66.7883
-15.5 | -1.3388 | 0.01891 | -0.0777 | -70.7985
-15 | -1.2982 | 0.01754 | -0.0765 | -74.0137
-14.5 | -1.2558 | 0.0161 | -0.0754 | -78
-14 | -1.2104 | 0.01482 | -0.0746 | -81.6734
-13.5 | -1.1612 | 0.01388 | -0.0741 | -83.6599
-13 | -1.11 | 0.01308 | -0.0738 | -84.8624
-12.5 | -1.0575 | 0.01243 | -0.0736 | -85.0764
-12 | -1.0038 | 0.01186 | -0.0735 | -84.6374
-11.5 | -0.9513 | 0.01097 | -0.0734 | -86.7183
-11 | -0.8978 | 0.01021 | -0.0733 | -87.9334
-10.5 | -0.8429 | 0.00962 | -0.0734 | -87.6195
-10 | -0.7874 | 0.00912 | -0.0735 | -86.3377
-9.5 | -0.7314 | 0.00868 | -0.0737 | -84.2627
-9 | -0.6749 | 0.00829 | -0.0739 | -81.4113
-8.5 | -0.6179 | 0.00803 | -0.0743 | -76.9489
-8 | -0.5617 | 0.00752 | -0.0745 | -74.6941
-7.5 | -0.505 | 0.00709 | -0.0748 | -71.2271
-7 | -0.4478 | 0.00679 | -0.0752 | -65.9499
-6.5 | -0.3903 | 0.00653 | -0.0756 | -59.7703
-6 | -0.3327 | 0.0063 | -0.076 | -52.8095
-5.5 | -0.2749 | 0.00611 | -0.0764 | -44.9918
-5 | -0.2171 | 0.00588 | -0.0769 | -36.9218
-4.5 | -0.1592 | 0.0057 | -0.0774 | -27.9298
-4 | -0.1011 | 0.00557 | -0.0779 | -18.1508
-3.5 | -0.043 | 0.00542 | -0.0784 | -7.9336
-3 | 0.0152 | 0.00532 | -0.0789 | 2.8571
-2.5 | 0.0734 | 0.0052 | -0.0795 | 14.1154
-2 | 0.1316 | 0.0051 | -0.08 | 25.8039
-1.5 | 0.1897 | 0.0049 | -0.0806 | 38.7143
-1 | 0.2476 | 0.00459 | -0.0813 | 53.9434
-0.5 | 0.3053 | 0.00418 | -0.0821 | 73.0383
0 | 0.3629 | 0.00395 | -0.0827 | 91.8734
0.5 | 0.4207 | 0.00389 | -0.0833 | 108.1491
1.5 | 0.5357 | 0.00409 | -0.0842 | 130.978
2 | 0.5911 | 0.00447 | -0.0844 | 132.2371
2.5 | 0.6434 | 0.00527 | -0.0841 | 122.0873
3 | 0.6964 | 0.00594 | -0.084 | 117.2391
3.5 | 0.7493 | 0.00657 | -0.0837 | 114.0487
4 | 0.8026 | 0.0071 | -0.0835 | 113.0423
4.5 | 0.8567 | 0.00751 | -0.0834 | 114.0746
5.5 | 0.9655 | 0.00814 | -0.0832 | 118.6118
6 | 1.0191 | 0.0085 | -0.083 | 119.8941
6.5 | 1.0729 | 0.0088 | -0.0828 | 121.9205
7 | 1.1252 | 0.00922 | -0.0824 | 122.039
7.5 | 1.1779 | 0.00957 | -0.0821 | 123.0825
8 | 1.229 | 0.01002 | -0.0814 | 122.6547
8.5 | 1.2794 | 0.01047 | -0.0807 | 122.1968
9 | 1.3261 | 0.01062 | -0.0792 | 124.8682
9.5 | 1.3742 | 0.01122 | -0.0781 | 122.4777
10 | 1.4209 | 0.01185 | -0.0768 | 119.9072
10.5 | 1.4669 | 0.01246 | -0.0754 | 117.7287
11 | 1.5091 | 0.01323 | -0.0733 | 114.0665
11.5 | 1.5488 | 0.01405 | -0.0709 | 110.2349
12 | 1.5812 | 0.0148 | -0.067 | 106.8378
12.5 | 1.6075 | 0.01573 | -0.0624 | 102.1933
13 | 1.6332 | 0.0169 | -0.0581 | 96.6391
13.5 | 1.6578 | 0.01828 | -0.054 | 90.6893
14 | 1.6823 | 0.01979 | -0.0503 | 85.0076
14.5 | 1.7071 | 0.02137 | -0.0469 | 79.883
15 | 1.7298 | 0.0232 | -0.0436 | 74.5603
15.5 | 1.7505 | 0.02528 | -0.0405 | 69.2445
16 | 1.7681 | 0.02773 | -0.0376 | 63.7613
16.5 | 1.7814 | 0.03069 | -0.0347 | 58.045
17 | 1.7933 | 0.03398 | -0.0324 | 52.7752
17.5 | 1.8024 | 0.03775 | -0.0305 | 47.7457
18 | 1.8087 | 0.04212 | -0.0291 | 42.9416
18.5 | 1.8074 | 0.04766 | -0.0283 | 37.9228
19 | 1.8062 | 0.05362 | -0.0284 | 33.6852
19.5 | 1.7983 | 0.06082 | -0.0293 | 29.5676
20 | 1.7865 | 0.06909 | -0.0313 | 25.8576

## 93. Re 7M Mach 0.25 (1)
BIGFOIL.COM POLAR EXPORT
NACA64-411 a=0.8
NACA64-411 a=0.8 |  |  |  | Cl Max: | 1.198 | at alpha= | 9 | deg
JavaFoil+Calcfoil stall+Eppler ext transition |  |  |  | L/D Max: | 136.839 | at alpha= | 2.5 | deg
Re: | 7000000 |  |  | Cd Min: | 0.00481 | at alpha= | 1.5 | deg
Mach: | 0.25 |  |  | Cl=0 at alpha= | -3.1167 | deg
|  |  |  | @ Cl=0.1, Cd= | 0.0062156
|  |  |  | @ Cl=0.4, Cd= | 0.0049448
|  |  |  | @ Cl=0.6, Cd= | 0.10506
alpha (deg) | Cl | Cd | Cm | Cl/Cd
-14 | -0.293 | 0.10391 | -0.03 | -2.82
-13.5 | -0.344 | 0.09706 | -0.03 | -3.547
-13 | -0.39 | 0.09143 | -0.03 | -4.264
-12.5 | -0.425 | 0.08526 | -0.031 | -4.984
-12 | -0.451 | 0.07907 | -0.032 | -5.703
-11.5 | -0.471 | 0.07384 | -0.032 | -6.374
-11 | -0.484 | 0.06866 | -0.032 | -7.045
-10.5 | -0.49 | 0.06398 | -0.034 | -7.662
-10 | -0.49 | 0.0592 | -0.036 | -8.282
-9.5 | -0.486 | 0.05301 | -0.04 | -9.163
-9 | -0.578 | 0.0091 | -0.068 | -63.575
-8.5 | -0.553 | 0.00848 | -0.069 | -65.138
-8 | -0.52 | 0.00814 | -0.069 | -63.896
-7.5 | -0.48 | 0.00779 | -0.07 | -61.65
-7 | -0.434 | 0.00758 | -0.07 | -57.309
-6.5 | -0.385 | 0.00735 | -0.071 | -52.437
-6 | -0.334 | 0.00718 | -0.071 | -46.417
-5.5 | -0.279 | 0.00695 | -0.072 | -40.164
-5 | -0.223 | 0.00682 | -0.072 | -32.701
-4.5 | -0.165 | 0.00664 | -0.073 | -24.871
-4 | -0.106 | 0.00654 | -0.074 | -16.226
-3.5 | -0.046 | 0.00642 | -0.074 | -7.19
-3 | 0.014 | 0.00634 | -0.075 | 2.271
-2.5 | 0.075 | 0.00626 | -0.075 | 12.046
-2 | 0.137 | 0.00615 | -0.076 | 22.194
-1.5 | 0.198 | 0.00485 | -0.076 | 40.766
-1 | 0.259 | 0.00487 | -0.077 | 53.316
-0.5 | 0.321 | 0.00489 | -0.077 | 65.583
0 | 0.382 | 0.00493 | -0.078 | 77.473
0.5 | 0.443 | 0.00498 | -0.078 | 89.007
1 | 0.504 | 0.00507 | -0.079 | 99.368
1.5 | 0.565 | 0.00481 | -0.079 | 117.39
2 | 0.626 | 0.00486 | -0.08 | 128.696
2.5 | 0.684 | 0.005 | -0.08 | 136.839
3 | 0.743 | 0.00556 | -0.081 | 133.602
3.5 | 0.801 | 0.00603 | -0.081 | 132.841
4 | 0.858 | 0.00678 | -0.082 | 126.535
4.5 | 0.913 | 0.00783 | -0.082 | 116.503
5 | 0.966 | 0.00809 | -0.083 | 119.394
5.5 | 1.017 | 0.00835 | -0.083 | 121.821
6 | 1.062 | 0.01004 | -0.084 | 105.862
6.5 | 1.103 | 0.0105 | -0.084 | 105.048
7 | 1.137 | 0.01095 | -0.084 | 103.802
7.5 | 1.164 | 0.0115 | -0.085 | 101.284
8 | 1.184 | 0.01202 | -0.085 | 98.554
8.5 | 1.196 | 0.01271 | -0.085 | 94.044
9 | 1.198 | 0.01345 | -0.086 | 89.017
9.5 | 1.189 | 0.01438 | -0.086 | 82.684
10 | 1.162 | 0.01525 | -0.086 | 76.214
10.5 | 1.118 | 0.01631 | -0.086 | 68.544
11 | 1.057 | 0.01784 | -0.086 | 59.269
11.5 | 0.977 | 0.02092 | -0.085 | 46.683
12 | 0.759 | 0.07851 | -0.048 | 9.666
12.5 | 0.684 | 0.08637 | -0.045 | 7.924
13 | 0.605 | 0.09288 | -0.044 | 6.515
13.5 | 0.521 | 0.0999 | -0.043 | 5.215
14 | 0.432 | 0.10506 | -0.043 | 4.114

## 94. Re 7M Mach 0.25 (2)
BIGFOIL.COM POLAR EXPORT
NACA64-411 a=0.8
NACA64-411 a=0.8 |  |  |  | Cl Max: | 1.6774 | at alpha= | 15 | deg
XFOIL ncrit=9 |  |  |  | L/D Max: | 136.272 | at alpha= | 2 | deg
Re: | 7000000 |  |  | Cd Min: | 0.21105 | at alpha= | -18.5 | deg
Mach: | 0.25 |  |  | Cl=0 at alpha= | -3.126 | deg
|  |  |  | @ Cl=0.1, Cd= | 0.0052051
|  |  |  | @ Cl=0.4, Cd= | 0.0039503
|  |  |  | @ Cl=0.6, Cd= | 0.0044123
alpha (deg) | Cl | Cd | Cm | Cl/Cd
-18.5 | -0.6075 | 0.21105 | 0.0151 | -2.8785
-18 | -0.5893 | 0.20447 | 0.0109 | -2.8821
-17.5 | -0.5739 | 0.19635 | 0.0064 | -2.9228
-16.5 | -0.5662 | 0.17178 | -0.0047 | -3.2961
-16 | -0.555 | 0.16337 | -0.0092 | -3.3972
-15.5 | -0.5686 | 0.1482 | -0.0163 | -3.8367
-15 | -1.0067 | 0.05422 | -0.0788 | -18.5669
-14.5 | -1.0529 | 0.04053 | -0.0908 | -25.9783
-14 | -1.1027 | 0.03011 | -0.0978 | -36.6224
-13.5 | -1.1389 | 0.02542 | -0.0924 | -44.8033
-13 | -1.1329 | 0.02064 | -0.0893 | -54.8886
-12.5 | -1.0987 | 0.01747 | -0.087 | -62.8907
-12 | -1.0533 | 0.01511 | -0.0852 | -69.7088
-11.5 | -0.9983 | 0.01384 | -0.0838 | -72.1315
-11 | -0.9415 | 0.01279 | -0.0827 | -73.6122
-10.5 | -0.8847 | 0.01163 | -0.0817 | -76.0705
-10 | -0.8274 | 0.0105 | -0.0808 | -78.8
-9.5 | -0.7677 | 0.00981 | -0.0802 | -78.2569
-9 | -0.7079 | 0.00917 | -0.0798 | -77.1974
-8.5 | -0.6476 | 0.00867 | -0.0794 | -74.6943
-8 | -0.5871 | 0.00826 | -0.0792 | -71.0775
-7.5 | -0.5278 | 0.00759 | -0.079 | -69.5389
-7 | -0.4679 | 0.0071 | -0.079 | -65.9014
-6.5 | -0.4075 | 0.00677 | -0.079 | -60.192
-6 | -0.3471 | 0.00648 | -0.0792 | -53.5648
-5.5 | -0.2866 | 0.00624 | -0.0794 | -45.9295
-5 | -0.2262 | 0.00603 | -0.0797 | -37.5124
-4.5 | -0.1658 | 0.00578 | -0.08 | -28.6851
-4 | -0.1055 | 0.00564 | -0.0804 | -18.7057
-3.5 | -0.0451 | 0.00549 | -0.0809 | -8.2149
-3 | 0.0152 | 0.00536 | -0.0814 | 2.8358
-2.5 | 0.0754 | 0.00525 | -0.0819 | 14.3619
-2 | 0.1357 | 0.00514 | -0.0824 | 26.4008
-1.5 | 0.1957 | 0.00496 | -0.083 | 39.4556
-1 | 0.2556 | 0.00464 | -0.0837 | 55.0862
-0.5 | 0.3151 | 0.00422 | -0.0845 | 74.6682
0 | 0.3746 | 0.00398 | -0.0851 | 94.1206
0.5 | 0.4344 | 0.00391 | -0.0857 | 111.0997
1 | 0.4939 | 0.00398 | -0.0862 | 124.0955
1.5 | 0.5531 | 0.00411 | -0.0866 | 134.5742
2 | 0.6105 | 0.00448 | -0.0868 | 136.2723
2.5 | 0.6639 | 0.00534 | -0.0864 | 124.3258
3 | 0.7182 | 0.00604 | -0.0861 | 118.9073
3.5 | 0.7724 | 0.00671 | -0.0856 | 115.1118
4 | 0.8273 | 0.00728 | -0.0852 | 113.6401
4.5 | 0.8831 | 0.0077 | -0.0849 | 114.6883
5 | 0.9396 | 0.00805 | -0.0846 | 116.7205
5.5 | 0.9961 | 0.00836 | -0.0843 | 119.1507
6 | 1.0519 | 0.00872 | -0.0838 | 120.6307
6.5 | 1.1071 | 0.00913 | -0.0831 | 121.2596
7 | 1.1619 | 0.00954 | -0.0823 | 121.7925
7.5 | 1.2158 | 0.01 | -0.0813 | 121.58
8 | 1.2684 | 0.01052 | -0.08 | 120.5703
8.5 | 1.3206 | 0.01102 | -0.0786 | 119.8367
9 | 1.3667 | 0.01138 | -0.076 | 120.0967
9.5 | 1.4154 | 0.01205 | -0.0739 | 117.4606
10 | 1.4606 | 0.01286 | -0.0711 | 113.577
10.5 | 1.5009 | 0.01377 | -0.0675 | 108.9978
11 | 1.5303 | 0.01468 | -0.0619 | 104.2439
11.5 | 1.559 | 0.01585 | -0.0567 | 98.3596
12 | 1.5844 | 0.01741 | -0.0515 | 91.0052
12.5 | 1.6078 | 0.01928 | -0.0464 | 83.3921
13 | 1.6316 | 0.02129 | -0.0418 | 76.6369
13.5 | 1.6523 | 0.02369 | -0.0373 | 69.7467
14 | 1.6672 | 0.0267 | -0.0329 | 62.4419
14.5 | 1.6751 | 0.03051 | -0.0288 | 54.9033
15 | 1.6774 | 0.03513 | -0.0254 | 47.7484
15.5 | 1.672 | 0.04091 | -0.0229 | 40.8702
16 | 1.6589 | 0.0481 | -0.0217 | 34.4886
16.5 | 1.6316 | 0.05777 | -0.0225 | 28.243
17 | 1.6079 | 0.06809 | -0.0252 | 23.6143
17.5 | 1.5765 | 0.08056 | -0.0301 | 19.5693
18 | 1.536 | 0.09582 | -0.0379 | 16.0301
18.5 | 1.4914 | 0.11346 | -0.0485 | 13.1447
19 | 1.4473 | 0.13246 | -0.0609 | 10.9263
19.5 | 1.387 | 0.15591 | -0.0768 | 8.8962
20 | 1.2842 | 0.19019 | -0.1008 | 6.7522

## 95. Re 7M Mach 0.50 (1)
BIGFOIL.COM POLAR EXPORT
NACA64-411 a=0.8
NACA64-411 a=0.8 |  |  |  | Cl Max: | 1.237 | at alpha= | 20 | deg
JavaFoil+Calcfoil stall+Eppler ext transition |  |  |  | L/D Max: | 145.298 | at alpha= | 2.5 | deg
Re: | 7000000 |  |  | Cd Min: | 0.00486 | at alpha= | 0 | deg
Mach: | 0.5 |  |  | Cl=0 at alpha= | -3.1194 | deg
|  |  |  | @ Cl=0.1, Cd= | 0.0064341
|  |  |  | @ Cl=0.4, Cd= | 0.0049187
|  |  |  | @ Cl=0.6, Cd= | 0.0049581
alpha (deg) | Cl | Cd | Cm | Cl/Cd
-20 | -0.919 | 0.15869 | -0.038 | -5.793
-19.5 | -0.89 | 0.16242 | -0.037 | -5.482
-19 | -0.865 | 0.14195 | -0.038 | -6.096
-18.5 | -0.836 | 0.13948 | -0.037 | -5.995
-18 | -0.809 | 0.13365 | -0.037 | -6.055
-17.5 | -0.783 | 0.1295 | -0.037 | -6.044
-17 | -0.757 | 0.12853 | -0.038 | -5.89
-16.5 | -0.729 | 0.12202 | -0.037 | -5.975
-16 | -0.701 | 0.11608 | -0.037 | -6.043
-15.5 | -0.675 | 0.10848 | -0.037 | -6.22
-15 | -0.648 | 0.10097 | -0.038 | -6.42
-14.5 | -0.621 | 0.09402 | -0.039 | -6.61
-14 | -0.593 | 0.10183 | -0.037 | -5.822
-13.5 | -0.566 | 0.09409 | -0.037 | -6.012
-13 | -0.539 | 0.08676 | -0.038 | -6.213
-12.5 | -0.513 | 0.08007 | -0.039 | -6.404
-12 | -0.486 | 0.07368 | -0.041 | -6.602
-11.5 | -0.461 | 0.06728 | -0.043 | -6.851
-11 | -0.429 | 0.0799 | -0.036 | -5.37
-10.5 | -0.402 | 0.06939 | -0.037 | -5.795
-10 | -0.376 | 0.06321 | -0.038 | -5.942
-9.5 | -0.349 | 0.05739 | -0.041 | -6.086
-9 | -0.325 | 0.05062 | -0.046 | -6.414
-8.5 | -0.355 | 0.01033 | -0.075 | -34.408
-8 | -0.266 | 0.05474 | -0.035 | -4.851
-7.5 | -0.239 | 0.04857 | -0.038 | -4.917
-7 | -0.212 | 0.04427 | -0.041 | -4.792
-6.5 | -0.283 | 0.04091 | -0.043 | -6.91
-6 | -0.336 | 0.0079 | -0.08 | -42.572
-5.5 | -0.294 | 0.00768 | -0.08 | -38.317
-5 | -0.241 | 0.00731 | -0.081 | -32.904
-4.5 | -0.181 | 0.00704 | -0.082 | -25.655
-4 | -0.117 | 0.00688 | -0.082 | -17.01
-3.5 | -0.051 | 0.00671 | -0.083 | -7.629
-3 | 0.016 | 0.00657 | -0.083 | 2.441
-2.5 | 0.084 | 0.00646 | -0.084 | 13.013
-2 | 0.152 | 0.00635 | -0.085 | 24.015
-1.5 | 0.221 | 0.0063 | -0.085 | 35.103
-1 | 0.29 | 0.00499 | -0.086 | 58.077
-0.5 | 0.358 | 0.00501 | -0.086 | 71.53
0 | 0.427 | 0.00486 | -0.087 | 87.879
0.5 | 0.495 | 0.00488 | -0.088 | 101.423
1 | 0.563 | 0.00492 | -0.088 | 114.489
1.5 | 0.631 | 0.00499 | -0.089 | 126.429
2 | 0.699 | 0.00509 | -0.089 | 137.313
2.5 | 0.763 | 0.00525 | -0.09 | 145.298
3 | 0.828 | 0.00606 | -0.09 | 136.603
3.5 | 0.891 | 0.00636 | -0.091 | 140.169
4 | 0.95 | 0.00959 | -0.091 | 99.062
4.5 | 1.006 | 0.01009 | -0.092 | 99.725
5 | 1.057 | 0.01065 | -0.092 | 99.23
5.5 | 1.1 | 0.01126 | -0.092 | 97.632
6 | 1.122 | 0.01201 | -0.093 | 93.44
6.5 | 1.111 | 0.01288 | -0.093 | 86.248
7 | 1.011 | 0.01426 | -0.093 | 70.886
7.5 | 0.571 | 0.05095 | -0.045 | 11.211
8 | 0.728 | 0.01595 | -0.094 | 45.627
8.5 | 0.625 | 0.05625 | -0.049 | 11.116
9 | 0.786 | 0.01826 | -0.094 | 43.046
9.5 | 0.819 | 0.01821 | -0.095 | 44.981
10 | 0.845 | 0.02032 | -0.095 | 41.597
10.5 | 0.731 | 0.07154 | -0.051 | 10.212
11 | 0.908 | 0.02123 | -0.096 | 42.745
11.5 | 0.919 | 0.02635 | -0.094 | 34.899
12 | 0.813 | 0.08054 | -0.057 | 10.095
12.5 | 0.836 | 0.09013 | -0.054 | 9.272
13 | 0.865 | 0.08476 | -0.058 | 10.211
13.5 | 0.888 | 0.09332 | -0.056 | 9.513
14 | 0.915 | 0.1002 | -0.057 | 9.13
14.5 | 0.945 | 0.10491 | -0.061 | 9.01
15 | 0.964 | 0.10897 | -0.056 | 8.847
15.5 | 0.991 | 0.11367 | -0.058 | 8.715
16 | 1.022 | 0.11648 | -0.063 | 8.777
16.5 | 1.053 | 0.12023 | -0.066 | 8.762
17 | 1.068 | 0.12681 | -0.06 | 8.424
17.5 | 1.096 | 0.12954 | -0.062 | 8.458
18 | 1.133 | 0.12936 | -0.069 | 8.756
18.5 | 1.172 | 0.12591 | -0.074 | 9.312
19 | 1.172 | 0.13967 | -0.064 | 8.391
19.5 | 1.199 | 0.14632 | -0.065 | 8.191
20 | 1.237 | 0.14447 | -0.071 | 8.56

## 96. Re 7M Mach 0.50 (2)
BIGFOIL.COM POLAR EXPORT
NACA64-411 a=0.8
NACA64-411 a=0.8 |  |  |  | Cl Max: | 1.3271 | at alpha= | 8 | deg
XFOIL ncrit=9 |  |  |  | L/D Max: | 552.969 | at alpha= | -0.5 | deg
Re: | 7000000 |  |  | Cd Min: | 0.25976 | at alpha= | -20 | deg
Mach: | 0.5 |  |  | Cl=0 at alpha= | -3.0863 | deg
|  |  |  | @ Cl=0.1, Cd= | 0.00082443
|  |  |  | @ Cl=0.4, Cd= | 0.0028001
|  |  |  | @ Cl=0.6, Cd= | 0.0041603
alpha (deg) | Cl | Cd | Cm | Cl/Cd
-20 | -0.7071 | 0.25976 | 0.0376 | -2.7221
-19.5 | -0.6842 | 0.25158 | 0.0323 | -2.7196
-19 | -0.6605 | 0.24366 | 0.0271 | -2.7107
-18.5 | -0.6405 | 0.23301 | 0.0218 | -2.7488
-18 | -0.6198 | 0.22392 | 0.0166 | -2.768
-17.5 | -0.5987 | 0.21517 | 0.0114 | -2.7825
-17 | -0.4825 | 0.18642 | 0.0218 | -2.5882
-16.5 | -0.4657 | 0.17904 | 0.0165 | -2.6011
-16 | -0.45 | 0.17149 | 0.0112 | -2.6241
-15.5 | -0.4351 | 0.1641 | 0.0059 | -2.6514
-15 | -0.4206 | 0.15685 | 0.0005 | -2.6815
-14.5 | -0.4068 | 0.14982 | -0.0049 | -2.7153
-14 | -0.3916 | 0.14358 | -0.0103 | -2.7274
-13.5 | -0.3848 | 0.13691 | -0.0167 | -2.8106
-13 | -0.3739 | 0.129 | -0.0222 | -2.8984
-12.5 | -0.3581 | 0.12188 | -0.027 | -2.9381
-12 | -0.346 | 0.1138 | -0.0321 | -3.0404
-11.5 | -0.3407 | 0.10423 | -0.0377 | -3.2687
-11 | -0.3395 | 0.09385 | -0.0436 | -3.6175
-10.5 | -0.3341 | 0.08444 | -0.0488 | -3.9567
-10 | -0.3282 | 0.07532 | -0.0536 | -4.3574
-9.5 | -0.3359 | 0.06416 | -0.0595 | -5.2353
-9 | -0.3453 | 0.05316 | -0.0657 | -6.4955
-8.5 | -0.3642 | 0.04135 | -0.0731 | -8.8077
-8 | -0.3919 | 0.02834 | -0.0853 | -13.8285
-7.5 | -0.434 | 0.02209 | -0.0893 | -19.6469
-7 | -0.4495 | 0.01389 | -0.091 | -32.3614
-6.5 | -0.4454 | 0.00557 | -0.0919 | -79.9641
-6 | -0.4049 | 0.00196 | -0.0919 | -206.5816
-5.5 | -0.3391 | 0.00133 | -0.0909 | -254.9624
-5 | -0.2689 | 0.00112 | -0.0901 | -240.0893
-4.5 | -0.198 | 0.00101 | -0.0897 | -196.0396
-4 | -0.1276 | 0.00093 | -0.0895 | -137.2043
-3.5 | -0.0575 | 0.00089 | -0.0896 | -64.6067
-3 | 0.012 | 0.00086 | -0.0898 | 13.9535
-2.5 | 0.0809 | 0.00083 | -0.0901 | 97.4699
-2 | 0.1495 | 0.00081 | -0.0906 | 184.5679
-1.5 | 0.2178 | 0.00078 | -0.0912 | 279.2308
-1 | 0.2858 | 0.00073 | -0.092 | 391.5068
-0.5 | 0.3539 | 0.00064 | -0.0931 | 552.9688
0 | 0.4271 | 0.00407 | -0.0959 | 104.9386
0.5 | 0.4953 | 0.00403 | -0.0965 | 122.9032
1 | 0.5637 | 0.00408 | -0.097 | 138.1618
1.5 | 0.6315 | 0.00423 | -0.0974 | 149.2908
2 | 0.6976 | 0.00458 | -0.0973 | 152.3144
2.5 | 0.7548 | 0.00566 | -0.096 | 133.3569
3 | 0.8126 | 0.00664 | -0.0945 | 122.3795
3.5 | 0.8716 | 0.00746 | -0.0929 | 116.8365
4 | 0.9329 | 0.00809 | -0.0913 | 115.3152
4.5 | 0.9969 | 0.00852 | -0.0898 | 117.007
5 | 1.0608 | 0.00897 | -0.0879 | 118.2609
5.5 | 1.1239 | 0.00945 | -0.0856 | 118.9312
6 | 1.184 | 0.01009 | -0.0824 | 117.3439
6.5 | 1.2428 | 0.01074 | -0.0785 | 115.7169
7 | 1.2909 | 0.01161 | -0.0725 | 111.1886
7.5 | 1.3191 | 0.01297 | -0.0633 | 101.7039
8 | 1.3271 | 0.01571 | -0.0525 | 84.4749
8.5 | 1.3197 | 0.02031 | -0.042 | 64.9778
9 | 1.2996 | 0.02683 | -0.0328 | 48.4383
9.5 | 1.2704 | 0.03497 | -0.0265 | 36.3283
10 | 1.2368 | 0.04399 | -0.0238 | 28.1155
10.5 | 1.2019 | 0.05435 | -0.0246 | 22.1141
11 | 1.1665 | 0.06646 | -0.029 | 17.5519
11.5 | 1.1341 | 0.08018 | -0.0366 | 14.1444
12 | 1.1059 | 0.09557 | -0.0468 | 11.5716
12.5 | 1.0838 | 0.11255 | -0.0585 | 9.6295
13 | 1.0699 | 0.12896 | -0.0686 | 8.2964

## 97. Re 8M Mach 0.00 (1)
BIGFOIL.COM POLAR EXPORT
NACA64-411 a=0.8
NACA64-411 a=0.8 |  |  |  | Cl Max: | 1.239 | at alpha= | 10 | deg
JavaFoil+Calcfoil stall+Eppler ext transition |  |  |  | L/D Max: | 134.883 | at alpha= | 2.5 | deg
Re: | 8000000 |  |  | Cd Min: | 0.00477 | at alpha= | -1 | deg
Mach: | 0 |  |  | Cl=0 at alpha= | -3.1186 | deg
|  |  |  | @ Cl=0.1, Cd= | 0.0060642
|  |  |  | @ Cl=0.4, Cd= | 0.0048603
|  |  |  | @ Cl=0.6, Cd= | 0.0048383
alpha (deg) | Cl | Cd | Cm | Cl/Cd
-15 | -0.523 | 0.10591 | -0.029 | -4.936
-14.5 | -0.538 | 0.10001 | -0.029 | -5.381
-14 | -0.552 | 0.09442 | -0.03 | -5.85
-13.5 | -0.563 | 0.08991 | -0.03 | -6.267
-13 | -0.573 | 0.08295 | -0.032 | -6.913
-12.5 | -0.577 | 0.07715 | -0.033 | -7.474
-12 | -0.574 | 0.07277 | -0.034 | -7.894
-11.5 | -0.572 | 0.06508 | -0.037 | -8.796
-11 | -0.568 | 0.05734 | -0.041 | -9.91
-10.5 | -0.642 | 0.01314 | -0.061 | -48.852
-10 | -0.653 | 0.00899 | -0.065 | -72.609
-9.5 | -0.626 | 0.00851 | -0.066 | -73.628
-9 | -0.596 | 0.00821 | -0.066 | -72.503
-8.5 | -0.56 | 0.00792 | -0.067 | -70.744
-8 | -0.521 | 0.00765 | -0.067 | -68.092
-7.5 | -0.477 | 0.00742 | -0.068 | -64.241
-7 | -0.429 | 0.00721 | -0.068 | -59.478
-6.5 | -0.378 | 0.00707 | -0.069 | -53.493
-6 | -0.326 | 0.00693 | -0.069 | -47.097
-5.5 | -0.272 | 0.00677 | -0.07 | -40.208
-5 | -0.217 | 0.00663 | -0.07 | -32.709
-4.5 | -0.16 | 0.00648 | -0.071 | -24.746
-4 | -0.103 | 0.00637 | -0.071 | -16.155
-3.5 | -0.045 | 0.00628 | -0.072 | -7.119
-3 | 0.014 | 0.00619 | -0.072 | 2.256
-2.5 | 0.073 | 0.00611 | -0.073 | 11.955
-2 | 0.132 | 0.00601 | -0.073 | 21.992
-1.5 | 0.192 | 0.00502 | -0.074 | 38.171
-1 | 0.251 | 0.00477 | -0.074 | 52.644
-0.5 | 0.31 | 0.00478 | -0.075 | 64.999
0 | 0.37 | 0.00484 | -0.075 | 76.332
0.5 | 0.429 | 0.00488 | -0.076 | 87.873
1 | 0.488 | 0.00494 | -0.076 | 98.753
1.5 | 0.547 | 0.005 | -0.077 | 109.521
2 | 0.606 | 0.00482 | -0.077 | 125.641
2.5 | 0.662 | 0.00491 | -0.078 | 134.883
3 | 0.72 | 0.00558 | -0.078 | 128.933
3.5 | 0.776 | 0.00601 | -0.079 | 129.236
4 | 0.832 | 0.00671 | -0.079 | 123.989
4.5 | 0.886 | 0.00793 | -0.08 | 111.803
5 | 0.939 | 0.00767 | -0.08 | 122.332
5.5 | 0.99 | 0.00793 | -0.081 | 124.819
6 | 1.037 | 0.00818 | -0.081 | 126.743
6.5 | 1.08 | 0.0085 | -0.081 | 126.971
7 | 1.119 | 0.0102 | -0.082 | 109.753
7.5 | 1.154 | 0.01061 | -0.082 | 108.751
8 | 1.183 | 0.01106 | -0.083 | 106.916
8.5 | 1.207 | 0.01161 | -0.083 | 103.995
9 | 1.225 | 0.01221 | -0.083 | 100.34
9.5 | 1.238 | 0.01286 | -0.084 | 96.241
10 | 1.239 | 0.0135 | -0.084 | 91.784
10.5 | 1.231 | 0.01417 | -0.084 | 86.865
11 | 1.215 | 0.01497 | -0.084 | 81.142
11.5 | 1.192 | 0.01589 | -0.085 | 75.005
12 | 1.163 | 0.01689 | -0.085 | 68.87
12.5 | 1.129 | 0.01806 | -0.085 | 62.495
13 | 1.086 | 0.0201 | -0.084 | 54.031
13.5 | 1.039 | 0.02266 | -0.084 | 45.853
14 | 0.854 | 0.08605 | -0.056 | 9.925
14.5 | 0.817 | 0.09117 | -0.055 | 8.965
15 | 0.775 | 0.10133 | -0.052 | 7.649

## 98. Re 8M Mach 0.00 (2)
BIGFOIL.COM POLAR EXPORT
NACA64-411 a=0.8
NACA64-411 a=0.8 |  |  |  | Cl Max: | 1.8441 | at alpha= | 19 | deg
XFOIL ncrit=9 |  |  |  | L/D Max: | 131.182 | at alpha= | 1.5 | deg
Re: | 8000000 |  |  | Cd Min: | 0.06866 | at alpha= | -20 | deg
Mach: | 0 |  |  | Cl=0 at alpha= | -3.1298 | deg
|  |  |  | @ Cl=0.1, Cd= | 0.0050532
|  |  |  | @ Cl=0.4, Cd= | 0.0038955
|  |  |  | @ Cl=0.6, Cd= | 0.0048574
alpha (deg) | Cl | Cd | Cm | Cl/Cd
-20 | -1.2882 | 0.06866 | -0.0615 | -18.762
-19.5 | -1.385 | 0.04698 | -0.0767 | -29.4806
-19 | -1.4224 | 0.03697 | -0.0823 | -38.4744
-18.5 | -1.4339 | 0.03104 | -0.0843 | -46.1952
-18 | -1.4412 | 0.0264 | -0.0845 | -54.5909
-17.5 | -1.4564 | 0.02273 | -0.0814 | -64.0739
-17 | -1.4457 | 0.02081 | -0.0775 | -69.4714
-16.5 | -1.4173 | 0.01926 | -0.0753 | -73.5877
-16 | -1.3808 | 0.01793 | -0.074 | -77.0106
-15.5 | -1.3392 | 0.01679 | -0.0731 | -79.7618
-15 | -1.2961 | 0.01561 | -0.0724 | -83.0301
-14.5 | -1.2514 | 0.01443 | -0.0718 | -86.7221
-14 | -1.2035 | 0.01352 | -0.0715 | -89.0163
-13.5 | -1.1535 | 0.01276 | -0.0713 | -90.3997
-13 | -1.1023 | 0.01211 | -0.0713 | -91.0239
-12.5 | -1.05 | 0.01153 | -0.0713 | -91.0668
-11.5 | -0.9442 | 0.01032 | -0.0715 | -91.4922
-11 | -0.891 | 0.00963 | -0.0717 | -92.5234
-10.5 | -0.8367 | 0.00908 | -0.0719 | -92.1476
-10 | -0.7818 | 0.00863 | -0.0721 | -90.591
-9.5 | -0.7262 | 0.00823 | -0.0725 | -88.2382
-9 | -0.6703 | 0.00789 | -0.0728 | -84.9556
-8.5 | -0.6139 | 0.00763 | -0.0732 | -80.4587
-8 | -0.5577 | 0.00727 | -0.0736 | -76.7125
-7.5 | -0.5016 | 0.00686 | -0.074 | -73.1195
-7 | -0.4449 | 0.00657 | -0.0744 | -67.7169
-6.5 | -0.3879 | 0.00632 | -0.0749 | -61.3766
-6 | -0.3307 | 0.00612 | -0.0754 | -54.0359
-5.5 | -0.2733 | 0.00595 | -0.0759 | -45.9328
-5 | -0.2159 | 0.00576 | -0.0764 | -37.4826
-4.5 | -0.1583 | 0.00558 | -0.0769 | -28.3692
-3.5 | -0.0428 | 0.00532 | -0.078 | -8.0451
-3 | 0.015 | 0.00522 | -0.0785 | 2.8736
-2.5 | 0.0729 | 0.0051 | -0.0791 | 14.2941
-2 | 0.1308 | 0.005 | -0.0796 | 26.16
-1.5 | 0.1886 | 0.00483 | -0.0802 | 39.0476
-1 | 0.2462 | 0.00457 | -0.0809 | 53.8731
-0.5 | 0.3036 | 0.00424 | -0.0816 | 71.6038
0 | 0.361 | 0.00395 | -0.0823 | 91.3924
0.5 | 0.4183 | 0.00387 | -0.0829 | 108.0879
1 | 0.4755 | 0.00394 | -0.0833 | 120.6853
1.5 | 0.5326 | 0.00406 | -0.0838 | 131.1823
2.5 | 0.6391 | 0.00532 | -0.0837 | 120.1316
3 | 0.6923 | 0.00593 | -0.0836 | 116.7454
3.5 | 0.7454 | 0.00651 | -0.0835 | 114.5008
4 | 0.7991 | 0.00696 | -0.0834 | 114.8132
4.5 | 0.853 | 0.00734 | -0.0833 | 116.2125
5 | 0.9073 | 0.00766 | -0.0833 | 118.4465
5.5 | 0.9616 | 0.00793 | -0.0833 | 121.261
6 | 1.0151 | 0.00827 | -0.0832 | 122.7449
6.5 | 1.0686 | 0.00857 | -0.0831 | 124.6908
7 | 1.121 | 0.00896 | -0.0828 | 125.1116
8 | 1.2243 | 0.00973 | -0.0821 | 125.8273
8.5 | 1.275 | 0.01014 | -0.0815 | 125.7396
9 | 1.3249 | 0.01053 | -0.0809 | 125.8215
9.5 | 1.37 | 0.01081 | -0.0793 | 126.7345
10 | 1.4173 | 0.01139 | -0.0783 | 124.4337
10.5 | 1.4638 | 0.01195 | -0.0772 | 122.4937
11 | 1.5072 | 0.01266 | -0.0756 | 119.0521
11.5 | 1.5485 | 0.01341 | -0.0736 | 115.4735
12 | 1.5886 | 0.01412 | -0.0715 | 112.5071
12.5 | 1.6175 | 0.01491 | -0.0673 | 108.4842
13 | 1.642 | 0.0159 | -0.0626 | 103.2704
13.5 | 1.6671 | 0.01705 | -0.0585 | 97.7771
14 | 1.6921 | 0.01835 | -0.0547 | 92.2125
14.5 | 1.7182 | 0.01968 | -0.0515 | 87.3069
15 | 1.7424 | 0.0212 | -0.0482 | 82.1887
15.5 | 1.7651 | 0.02292 | -0.0452 | 77.0113
16 | 1.7854 | 0.02493 | -0.0422 | 71.6165
16.5 | 1.8011 | 0.02739 | -0.0392 | 65.7576
17 | 1.8155 | 0.03013 | -0.0366 | 60.2556
17.5 | 1.8284 | 0.03317 | -0.0344 | 55.1221
18 | 1.8389 | 0.03664 | -0.0325 | 50.1883
18.5 | 1.8405 | 0.04131 | -0.031 | 44.5534
19 | 1.8441 | 0.0461 | -0.0302 | 40.0022
19.5 | 1.8423 | 0.05187 | -0.03 | 35.5176
20 | 1.8391 | 0.05818 | -0.0306 | 31.6105

## 99. Re 8M Mach 0.10 (1)
BIGFOIL.COM POLAR EXPORT
NACA64-411 a=0.8
NACA64-411 a=0.8 |  |  |  | Cl Max: | 1.233 | at alpha= | 9.5 | deg
JavaFoil+Calcfoil stall+Eppler ext transition |  |  |  | L/D Max: | 135.841 | at alpha= | 2.5 | deg
Re: | 8000000 |  |  | Cd Min: | 0.00477 | at alpha= | -1 | deg
Mach: | 0.1 |  |  | Cl=0 at alpha= | -3.1186 | deg
|  |  |  | @ Cl=0.1, Cd= | 0.0060795
|  |  |  | @ Cl=0.4, Cd= | 0.0048537
|  |  |  | @ Cl=0.6, Cd= | 0.004849
alpha (deg) | Cl | Cd | Cm | Cl/Cd
-15 | -0.491 | 0.10707 | -0.029 | -4.583
-14.5 | -0.51 | 0.10176 | -0.03 | -5.009
-14 | -0.527 | 0.09459 | -0.03 | -5.572
-13.5 | -0.542 | 0.09177 | -0.03 | -5.903
-13 | -0.555 | 0.08445 | -0.031 | -6.566
-12.5 | -0.561 | 0.07914 | -0.032 | -7.084
-12 | -0.561 | 0.0741 | -0.033 | -7.577
-11.5 | -0.56 | 0.06723 | -0.036 | -8.336
-11 | -0.556 | 0.06087 | -0.039 | -9.14
-10.5 | -0.605 | 0.02296 | -0.057 | -26.336
-10 | -0.648 | 0.00911 | -0.065 | -71.109
-9.5 | -0.624 | 0.00858 | -0.066 | -72.717
-9 | -0.594 | 0.00826 | -0.066 | -71.962
-8.5 | -0.56 | 0.00798 | -0.067 | -70.118
-8 | -0.521 | 0.00771 | -0.067 | -67.557
-7.5 | -0.477 | 0.00748 | -0.068 | -63.83
-7 | -0.43 | 0.00727 | -0.068 | -59.144
-6.5 | -0.38 | 0.00708 | -0.069 | -53.636
-6 | -0.327 | 0.00693 | -0.069 | -47.26
-5.5 | -0.273 | 0.00677 | -0.07 | -40.372
-5 | -0.218 | 0.00663 | -0.071 | -32.832
-4.5 | -0.161 | 0.00647 | -0.071 | -24.884
-4 | -0.103 | 0.00636 | -0.072 | -16.265
-3.5 | -0.045 | 0.00628 | -0.072 | -7.162
-3 | 0.014 | 0.0062 | -0.073 | 2.261
-2.5 | 0.073 | 0.00612 | -0.073 | 11.982
-2 | 0.133 | 0.00603 | -0.074 | 22.037
-1.5 | 0.192 | 0.00501 | -0.074 | 38.387
-1 | 0.252 | 0.00477 | -0.075 | 52.926
-0.5 | 0.312 | 0.00479 | -0.075 | 65.177
0 | 0.372 | 0.00483 | -0.076 | 77.006
0.5 | 0.431 | 0.00488 | -0.076 | 88.342
1 | 0.491 | 0.00496 | -0.077 | 98.958
1.5 | 0.55 | 0.00501 | -0.077 | 109.737
2 | 0.609 | 0.00482 | -0.078 | 126.416
2.5 | 0.666 | 0.0049 | -0.078 | 135.841
3 | 0.723 | 0.00559 | -0.079 | 129.311
3.5 | 0.78 | 0.00602 | -0.079 | 129.499
4 | 0.836 | 0.00677 | -0.08 | 123.451
4.5 | 0.89 | 0.00801 | -0.08 | 111.164
5 | 0.943 | 0.00773 | -0.081 | 122.057
5.5 | 0.994 | 0.00796 | -0.081 | 124.936
6 | 1.041 | 0.00825 | -0.081 | 126.171
6.5 | 1.084 | 0.00853 | -0.082 | 127.064
7 | 1.122 | 0.01026 | -0.082 | 109.379
7.5 | 1.156 | 0.01068 | -0.083 | 108.214
8 | 1.184 | 0.01116 | -0.083 | 106.143
8.5 | 1.207 | 0.01176 | -0.083 | 102.647
9 | 1.223 | 0.01235 | -0.084 | 99.05
9.5 | 1.233 | 0.01301 | -0.084 | 94.761
10 | 1.232 | 0.01374 | -0.084 | 89.628
10.5 | 1.219 | 0.01442 | -0.084 | 84.562
11 | 1.199 | 0.0153 | -0.085 | 78.337
11.5 | 1.171 | 0.01621 | -0.085 | 72.254
12 | 1.137 | 0.01729 | -0.085 | 65.734
12.5 | 1.095 | 0.01882 | -0.085 | 58.208
13 | 1.046 | 0.02125 | -0.084 | 49.211
13.5 | 0.944 | 0.03786 | -0.078 | 24.923
14 | 0.808 | 0.09083 | -0.053 | 8.901
14.5 | 0.767 | 0.09722 | -0.051 | 7.885

## 100. Re 8M Mach 0.10 (2)
BIGFOIL.COM POLAR EXPORT
NACA64-411 a=0.8
NACA64-411 a=0.8 |  |  |  | Cl Max: | 1.8241 | at alpha= | 18 | deg
XFOIL ncrit=9 |  |  |  | L/D Max: | 131.97 | at alpha= | 1.5 | deg
Re: | 8000000 |  |  | Cd Min: | 0.06667 | at alpha= | 20 | deg
Mach: | 0.1 |  |  | Cl=0 at alpha= | -3.1289 | deg
|  |  |  | @ Cl=0.1, Cd= | 0.005064
|  |  |  | @ Cl=0.4, Cd= | 0.0038988
|  |  |  | @ Cl=0.6, Cd= | 0.0047637
alpha (deg) | Cl | Cd | Cm | Cl/Cd
-19 | -1.294 | 0.05661 | -0.0726 | -22.8582
-18.5 | -1.3401 | 0.04384 | -0.0814 | -30.568
-18 | -1.3674 | 0.03524 | -0.0861 | -38.8025
-17.5 | -1.3843 | 0.02904 | -0.0877 | -47.6687
-17 | -1.4001 | 0.02441 | -0.0865 | -57.3576
-16.5 | -1.4046 | 0.02198 | -0.0814 | -63.9035
-16 | -1.3823 | 0.01983 | -0.0787 | -69.7075
-15.5 | -1.3476 | 0.0181 | -0.077 | -74.453
-15 | -1.3057 | 0.01678 | -0.0759 | -77.8129
-14.5 | -1.2604 | 0.0156 | -0.075 | -80.7949
-14 | -1.2146 | 0.01431 | -0.0743 | -84.8777
-13.5 | -1.1653 | 0.01331 | -0.0738 | -87.5507
-13 | -1.1139 | 0.01254 | -0.0735 | -88.8278
-12.5 | -1.061 | 0.01187 | -0.0733 | -89.385
-12 | -1.0072 | 0.01129 | -0.0732 | -89.2117
-11.5 | -0.9528 | 0.01076 | -0.0732 | -88.5502
-11 | -0.8995 | 0.00991 | -0.0731 | -90.7669
-10.5 | -0.8447 | 0.00928 | -0.0732 | -91.0237
-10 | -0.7891 | 0.00878 | -0.0733 | -89.8747
-9.5 | -0.7329 | 0.00835 | -0.0735 | -87.7725
-9 | -0.6764 | 0.00798 | -0.0738 | -84.7619
-8.5 | -0.6193 | 0.0077 | -0.0741 | -80.4286
-8 | -0.5621 | 0.00744 | -0.0745 | -75.5511
-7.5 | -0.5057 | 0.00693 | -0.0747 | -72.9726
-7 | -0.4485 | 0.00661 | -0.0751 | -67.8517
-6.5 | -0.391 | 0.00636 | -0.0755 | -61.478
-6 | -0.3333 | 0.00614 | -0.0759 | -54.2834
-5.5 | -0.2754 | 0.00597 | -0.0764 | -46.1307
-5 | -0.2175 | 0.00578 | -0.0769 | -37.6298
-4.5 | -0.1595 | 0.00559 | -0.0774 | -28.5331
-3.5 | -0.0432 | 0.00533 | -0.0784 | -8.1051
-2.5 | 0.0732 | 0.00511 | -0.0795 | 14.3249
-2 | 0.1315 | 0.00501 | -0.08 | 26.2475
-1.5 | 0.1897 | 0.00484 | -0.0806 | 39.1942
-1 | 0.2476 | 0.00458 | -0.0813 | 54.0611
-0.5 | 0.3054 | 0.00424 | -0.082 | 72.0283
0 | 0.3631 | 0.00395 | -0.0827 | 91.9241
0.5 | 0.4208 | 0.00387 | -0.0833 | 108.7339
1 | 0.4783 | 0.00394 | -0.0838 | 121.3959
1.5 | 0.5358 | 0.00406 | -0.0842 | 131.9704
2 | 0.5899 | 0.00463 | -0.0843 | 127.4082
2.5 | 0.6428 | 0.00533 | -0.0841 | 120.6004
3 | 0.6962 | 0.00596 | -0.084 | 116.8121
3.5 | 0.7496 | 0.00654 | -0.0838 | 114.6177
4 | 0.8036 | 0.00698 | -0.0837 | 115.1289
4.5 | 0.8579 | 0.00738 | -0.0836 | 116.2466
5 | 0.9125 | 0.00769 | -0.0836 | 118.6606
5.5 | 0.9672 | 0.00797 | -0.0835 | 121.3551
6 | 1.0211 | 0.00831 | -0.0834 | 122.8761
6.5 | 1.0749 | 0.00862 | -0.0832 | 124.6984
7 | 1.1278 | 0.00901 | -0.0828 | 125.172
7.5 | 1.1804 | 0.00936 | -0.0825 | 126.1111
8 | 1.2317 | 0.00982 | -0.0819 | 125.4277
8.5 | 1.2828 | 0.01023 | -0.0813 | 125.3959
9.5 | 1.3779 | 0.01096 | -0.0787 | 125.7208
10 | 1.4258 | 0.01153 | -0.0776 | 123.66
10.5 | 1.4718 | 0.01215 | -0.0762 | 121.1358
11 | 1.5144 | 0.01293 | -0.0742 | 117.123
11.5 | 1.5563 | 0.01364 | -0.0721 | 114.0982
12 | 1.5925 | 0.01442 | -0.069 | 110.4369
12.5 | 1.6172 | 0.01534 | -0.0639 | 105.4237
13 | 1.6421 | 0.01648 | -0.0593 | 99.642
13.5 | 1.6676 | 0.01775 | -0.0553 | 93.9493
14 | 1.695 | 0.01903 | -0.0518 | 89.0699
14.5 | 1.7202 | 0.02053 | -0.0483 | 83.7896
15 | 1.7434 | 0.02226 | -0.045 | 78.3199
15.5 | 1.7637 | 0.0243 | -0.0417 | 72.5802
16 | 1.7819 | 0.02663 | -0.0386 | 66.9133
16.5 | 1.7951 | 0.02953 | -0.0356 | 60.789
17 | 1.8071 | 0.03272 | -0.033 | 55.2292
17.5 | 1.8169 | 0.03633 | -0.031 | 50.011
18 | 1.8241 | 0.04049 | -0.0294 | 45.0506
18.5 | 1.8219 | 0.04599 | -0.0283 | 39.6151
19 | 1.8212 | 0.05176 | -0.0281 | 35.1855
19.5 | 1.8139 | 0.05875 | -0.0288 | 30.8749
20 | 1.8035 | 0.06667 | -0.0305 | 27.0511

## 101. Re 8M Mach 0.25 (1)
BIGFOIL.COM POLAR EXPORT
NACA64-411 a=0.8
NACA64-411 a=0.8 |  |  |  | Cl Max: | 1.199 | at alpha= | 9 | deg
JavaFoil+Calcfoil stall+Eppler ext transition |  |  |  | L/D Max: | 137.505 | at alpha= | 2.5 | deg
Re: | 8000000 |  |  | Cd Min: | 0.00475 | at alpha= | 1.5 | deg
Mach: | 0.25 |  |  | Cl=0 at alpha= | -3.1167 | deg
|  |  |  | @ Cl=0.1, Cd= | 0.0060997
|  |  |  | @ Cl=0.4, Cd= | 0.0048877
|  |  |  | @ Cl=0.6, Cd= | 0.10485
alpha (deg) | Cl | Cd | Cm | Cl/Cd
-14 | -0.293 | 0.1031 | -0.03 | -2.842
-13.5 | -0.344 | 0.09715 | -0.03 | -3.545
-13 | -0.39 | 0.0908 | -0.03 | -4.294
-12.5 | -0.425 | 0.08433 | -0.031 | -5.039
-12 | -0.451 | 0.07873 | -0.032 | -5.729
-11.5 | -0.471 | 0.07344 | -0.032 | -6.41
-11 | -0.484 | 0.069 | -0.032 | -7.01
-10.5 | -0.491 | 0.06321 | -0.034 | -7.763
-10 | -0.491 | 0.05811 | -0.037 | -8.457
-9.5 | -0.49 | 0.05004 | -0.043 | -9.785
-9 | -0.578 | 0.0088 | -0.068 | -65.68
-8.5 | -0.553 | 0.00833 | -0.069 | -66.329
-8 | -0.52 | 0.00796 | -0.069 | -65.343
-7.5 | -0.48 | 0.00768 | -0.07 | -62.491
-7 | -0.434 | 0.00747 | -0.07 | -58.122
-6.5 | -0.385 | 0.00724 | -0.071 | -53.215
-6 | -0.334 | 0.00708 | -0.071 | -47.102
-5.5 | -0.279 | 0.00687 | -0.072 | -40.646
-5 | -0.223 | 0.00671 | -0.072 | -33.223
-4.5 | -0.165 | 0.00657 | -0.073 | -25.131
-4 | -0.106 | 0.00642 | -0.074 | -16.522
-3.5 | -0.046 | 0.00632 | -0.074 | -7.296
-3 | 0.014 | 0.00625 | -0.075 | 2.305
-2.5 | 0.075 | 0.00614 | -0.075 | 12.28
-2 | 0.137 | 0.00604 | -0.076 | 22.603
-1.5 | 0.198 | 0.00506 | -0.076 | 39.056
-1 | 0.259 | 0.0048 | -0.077 | 54.02
-0.5 | 0.321 | 0.00481 | -0.077 | 66.712
0 | 0.382 | 0.00487 | -0.078 | 78.491
0.5 | 0.443 | 0.00493 | -0.078 | 89.928
1 | 0.504 | 0.005 | -0.079 | 100.889
1.5 | 0.565 | 0.00475 | -0.079 | 119.097
2 | 0.626 | 0.00486 | -0.08 | 128.788
2.5 | 0.684 | 0.00497 | -0.08 | 137.505
3 | 0.743 | 0.0057 | -0.081 | 130.255
3.5 | 0.801 | 0.00621 | -0.081 | 129.049
4 | 0.858 | 0.00718 | -0.082 | 119.558
4.5 | 0.913 | 0.00769 | -0.082 | 118.701
5 | 0.966 | 0.00793 | -0.083 | 121.766
5.5 | 1.017 | 0.00819 | -0.083 | 124.236
6 | 1.063 | 0.00982 | -0.084 | 108.214
6.5 | 1.103 | 0.01029 | -0.084 | 107.216
7 | 1.138 | 0.01072 | -0.084 | 106.126
7.5 | 1.165 | 0.01124 | -0.085 | 103.629
8 | 1.185 | 0.01176 | -0.085 | 100.794
8.5 | 1.197 | 0.01243 | -0.085 | 96.288
9 | 1.199 | 0.01314 | -0.086 | 91.193
9.5 | 1.19 | 0.01404 | -0.086 | 84.746
10 | 1.164 | 0.01488 | -0.086 | 78.195
10.5 | 1.119 | 0.0159 | -0.086 | 70.386
11 | 1.059 | 0.01733 | -0.086 | 61.128
11.5 | 0.983 | 0.01958 | -0.086 | 50.187
12 | 0.76 | 0.07738 | -0.05 | 9.826
12.5 | 0.685 | 0.08532 | -0.046 | 8.028
13 | 0.605 | 0.09296 | -0.044 | 6.509
13.5 | 0.521 | 0.09928 | -0.044 | 5.249
14 | 0.432 | 0.10485 | -0.044 | 4.124

## 102. Re 8M Mach 0.25 (2)
BIGFOIL.COM POLAR EXPORT
NACA64-411 a=0.8
NACA64-411 a=0.8 |  |  |  | Cl Max: | 1.6998 | at alpha= | 15 | deg
XFOIL ncrit=9 |  |  |  | L/D Max: | 131.293 | at alpha= | 2 | deg
Re: | 8000000 |  |  | Cd Min: | 0.21037 | at alpha= | -18.5 | deg
Mach: | 0.25 |  |  | Cl=0 at alpha= | -3.1244 | deg
|  |  |  | @ Cl=0.1, Cd= | 0.005109
|  |  |  | @ Cl=0.4, Cd= | 0.0039362
|  |  |  | @ Cl=0.6, Cd= | 0.0045849
alpha (deg) | Cl | Cd | Cm | Cl/Cd
-18.5 | -0.6083 | 0.21037 | 0.0149 | -2.8916
-18 | -0.5903 | 0.20363 | 0.0106 | -2.8989
-17.5 | -0.5779 | 0.19412 | 0.0059 | -2.977
-17 | -0.5852 | 0.17742 | -0.0012 | -3.2984
-16.5 | -0.5707 | 0.16999 | -0.0055 | -3.3573
-16 | -0.5609 | 0.16129 | -0.0101 | -3.4776
-14.5 | -1.0956 | 0.03447 | -0.0983 | -31.7842
-13.5 | -1.1692 | 0.023 | -0.0916 | -50.8348
-13 | -1.1493 | 0.01895 | -0.0887 | -60.6491
-12.5 | -1.1089 | 0.01626 | -0.0866 | -68.198
-12 | -1.0605 | 0.01415 | -0.0848 | -74.947
-11.5 | -1.0043 | 0.01299 | -0.0835 | -77.3133
-11 | -0.9462 | 0.01203 | -0.0824 | -78.6534
-10.5 | -0.8871 | 0.01124 | -0.0815 | -78.9235
-10 | -0.8301 | 0.01002 | -0.0806 | -82.8443
-9.5 | -0.7703 | 0.00932 | -0.08 | -82.6502
-9 | -0.7101 | 0.00874 | -0.0796 | -81.2471
-8.5 | -0.6496 | 0.00826 | -0.0793 | -78.6441
-8 | -0.5888 | 0.00789 | -0.0791 | -74.6261
-7.5 | -0.5282 | 0.00754 | -0.079 | -70.0531
-7 | -0.4687 | 0.00692 | -0.0789 | -67.7312
-6.5 | -0.4083 | 0.00658 | -0.079 | -62.0517
-6 | -0.3477 | 0.00631 | -0.0791 | -55.103
-5.5 | -0.2872 | 0.00607 | -0.0794 | -47.3147
-5 | -0.2266 | 0.0059 | -0.0797 | -38.4068
-4.5 | -0.1662 | 0.00567 | -0.08 | -29.3122
-4 | -0.1057 | 0.00551 | -0.0804 | -19.1833
-3.5 | -0.0453 | 0.00539 | -0.0809 | -8.4045
-3 | 0.015 | 0.00525 | -0.0814 | 2.8571
-2.5 | 0.0753 | 0.00515 | -0.0819 | 14.6214
-2 | 0.1356 | 0.00505 | -0.0824 | 26.8515
-1.5 | 0.1957 | 0.0049 | -0.083 | 39.9388
-1 | 0.2556 | 0.00463 | -0.0837 | 55.2052
-0.5 | 0.3153 | 0.00427 | -0.0844 | 73.8407
0 | 0.3748 | 0.00397 | -0.0851 | 94.4081
0.5 | 0.4344 | 0.00389 | -0.0857 | 111.671
1 | 0.4939 | 0.00395 | -0.0862 | 125.038
2 | 0.6092 | 0.00464 | -0.0867 | 131.2931
2.5 | 0.6633 | 0.00539 | -0.0864 | 123.0612
3 | 0.7179 | 0.00608 | -0.0861 | 118.0757
3.5 | 0.7729 | 0.00667 | -0.0857 | 115.8771
4 | 0.8283 | 0.00718 | -0.0854 | 115.3621
4.5 | 0.8847 | 0.00755 | -0.0852 | 117.1788
5 | 0.9414 | 0.00788 | -0.0849 | 119.467
5.5 | 0.998 | 0.0082 | -0.0846 | 121.7073
6 | 1.0543 | 0.00853 | -0.0842 | 123.5991
6.5 | 1.1095 | 0.00894 | -0.0835 | 124.1051
7 | 1.1649 | 0.00931 | -0.0828 | 125.1235
7.5 | 1.2188 | 0.00979 | -0.0818 | 124.4944
8 | 1.2723 | 0.01026 | -0.0807 | 124.0058
8.5 | 1.3247 | 0.01078 | -0.0793 | 122.885
9 | 1.3747 | 0.01139 | -0.0774 | 120.6936
9.5 | 1.421 | 0.01173 | -0.0747 | 121.1424
10 | 1.4664 | 0.01256 | -0.072 | 116.7516
10.5 | 1.5101 | 0.01338 | -0.069 | 112.8625
11 | 1.5419 | 0.01426 | -0.0637 | 108.1276
11.5 | 1.5688 | 0.01541 | -0.058 | 101.804
12 | 1.594 | 0.01692 | -0.0526 | 94.208
12.5 | 1.6218 | 0.01847 | -0.0479 | 87.8073
13 | 1.6465 | 0.02036 | -0.0432 | 80.8694
13.5 | 1.668 | 0.02262 | -0.0386 | 73.7401
14 | 1.6845 | 0.02542 | -0.0341 | 66.2667
14.5 | 1.6949 | 0.02892 | -0.0298 | 58.6065
15 | 1.6998 | 0.03317 | -0.0261 | 51.2451
15.5 | 1.6972 | 0.03848 | -0.0232 | 44.106
16 | 1.6875 | 0.04506 | -0.0215 | 37.4501
16.5 | 1.663 | 0.05404 | -0.0215 | 30.7735
17 | 1.6424 | 0.06353 | -0.0233 | 25.8524
17.5 | 1.6135 | 0.07512 | -0.0272 | 21.479
18 | 1.5755 | 0.08933 | -0.0339 | 17.6369
18.5 | 1.5326 | 0.10584 | -0.0432 | 14.4803
19 | 1.4926 | 0.12326 | -0.0542 | 12.1094
19.5 | 1.4401 | 0.14434 | -0.0684 | 9.9771
20 | 1.3685 | 0.17037 | -0.0864 | 8.0325

## 103. Re 8M Mach 0.50 (1)
BIGFOIL.COM POLAR EXPORT
NACA64-411 a=0.8
NACA64-411 a=0.8 |  |  |  | Cl Max: | 1.25 | at alpha= | 20 | deg
JavaFoil+Calcfoil stall+Eppler ext transition |  |  |  | L/D Max: | 138.509 | at alpha= | 2 | deg
Re: | 8000000 |  |  | Cd Min: | 0.00477 | at alpha= | 0 | deg
Mach: | 0.5 |  |  | Cl=0 at alpha= | -3.1194 | deg
|  |  |  | @ Cl=0.1, Cd= | 0.0063259
|  |  |  | @ Cl=0.4, Cd= | 0.0048404
|  |  |  | @ Cl=0.6, Cd= | 0.004889
alpha (deg) | Cl | Cd | Cm | Cl/Cd
-20 | -0.919 | 0.15739 | -0.038 | -5.842
-19.5 | -0.892 | 0.16276 | -0.038 | -5.479
-19 | -0.866 | 0.1394 | -0.038 | -6.21
-18.5 | -0.837 | 0.13633 | -0.037 | -6.138
-18 | -0.809 | 0.13261 | -0.037 | -6.104
-17.5 | -0.783 | 0.1285 | -0.037 | -6.092
-17 | -0.757 | 0.12719 | -0.038 | -5.954
-16.5 | -0.73 | 0.12105 | -0.038 | -6.026
-16 | -0.702 | 0.11489 | -0.037 | -6.11
-15.5 | -0.676 | 0.10584 | -0.038 | -6.383
-15 | -0.649 | 0.09883 | -0.039 | -6.569
-14.5 | -0.623 | 0.09204 | -0.04 | -6.771
-14 | -0.593 | 0.101 | -0.037 | -5.871
-13.5 | -0.566 | 0.09452 | -0.037 | -5.987
-13 | -0.54 | 0.08568 | -0.038 | -6.297
-12.5 | -0.513 | 0.07877 | -0.04 | -6.519
-12 | -0.488 | 0.0722 | -0.042 | -6.755
-11.5 | -0.463 | 0.06489 | -0.045 | -7.137
-11 | -0.429 | 0.07861 | -0.036 | -5.459
-10.5 | -0.402 | 0.06897 | -0.037 | -5.831
-10 | -0.376 | 0.06202 | -0.039 | -6.059
-9.5 | -0.35 | 0.0565 | -0.042 | -6.193
-9 | -0.328 | 0.0469 | -0.05 | -6.996
-8.5 | -0.364 | 0.00949 | -0.077 | -38.346
-8 | -0.266 | 0.05396 | -0.035 | -4.922
-7.5 | -0.239 | 0.04825 | -0.038 | -4.951
-7 | -0.212 | 0.04375 | -0.042 | -4.853
-6.5 | -0.349 | 0.00817 | -0.079 | -42.747
-6 | -0.336 | 0.00779 | -0.08 | -43.149
-5.5 | -0.294 | 0.00755 | -0.08 | -38.947
-5 | -0.241 | 0.00719 | -0.081 | -33.477
-4.5 | -0.181 | 0.00695 | -0.082 | -26.015
-4 | -0.117 | 0.00679 | -0.082 | -17.253
-3.5 | -0.051 | 0.00661 | -0.083 | -7.745
-3 | 0.016 | 0.00649 | -0.083 | 2.47
-2.5 | 0.084 | 0.00634 | -0.084 | 13.262
-2 | 0.152 | 0.00628 | -0.085 | 24.278
-1.5 | 0.221 | 0.00613 | -0.085 | 36.026
-1 | 0.29 | 0.00494 | -0.086 | 58.692
-0.5 | 0.358 | 0.00495 | -0.086 | 72.395
0 | 0.427 | 0.00477 | -0.087 | 89.382
0.5 | 0.495 | 0.00482 | -0.088 | 102.649
1 | 0.563 | 0.00484 | -0.088 | 116.295
1.5 | 0.631 | 0.00493 | -0.089 | 128.063
2 | 0.699 | 0.00505 | -0.089 | 138.509
2.5 | 0.763 | 0.00567 | -0.09 | 134.655
3 | 0.828 | 0.0062 | -0.09 | 133.627
3.5 | 0.891 | 0.0066 | -0.091 | 135.148
4 | 0.951 | 0.0094 | -0.091 | 101.109
4.5 | 1.007 | 0.00989 | -0.092 | 101.784
5 | 1.057 | 0.01042 | -0.092 | 101.48
5.5 | 1.1 | 0.01103 | -0.093 | 99.805
6 | 1.123 | 0.01172 | -0.093 | 95.807
6.5 | 1.112 | 0.01259 | -0.093 | 88.289
7 | 1.012 | 0.01394 | -0.094 | 72.584
7.5 | 0.571 | 0.0504 | -0.046 | 11.337
8 | 0.728 | 0.01566 | -0.094 | 46.509
8.5 | 0.627 | 0.05527 | -0.051 | 11.338
9 | 0.787 | 0.01777 | -0.094 | 44.316
9.5 | 0.82 | 0.01774 | -0.095 | 46.218
10 | 0.847 | 0.0197 | -0.095 | 42.995
10.5 | 0.732 | 0.0704 | -0.054 | 10.402
11 | 0.909 | 0.02063 | -0.096 | 44.04
11.5 | 0.93 | 0.02402 | -0.095 | 38.722
12 | 0.817 | 0.07792 | -0.061 | 10.491
12.5 | 0.837 | 0.08957 | -0.055 | 9.341
13 | 0.992 | 0.03268 | -0.093 | 30.36
13.5 | 0.893 | 0.08988 | -0.06 | 9.939
14 | 0.918 | 0.09756 | -0.06 | 9.413
14.5 | 0.951 | 0.09959 | -0.065 | 9.55
15 | 0.964 | 0.10809 | -0.056 | 8.921
15.5 | 0.992 | 0.11086 | -0.059 | 8.949
16 | 1.026 | 0.11368 | -0.065 | 9.025
16.5 | 1.057 | 0.11681 | -0.068 | 9.051
17 | 1.068 | 0.1247 | -0.06 | 8.568
17.5 | 1.097 | 0.12678 | -0.063 | 8.656
18 | 1.142 | 0.12134 | -0.072 | 9.413
18.5 | 1.183 | 0.11741 | -0.077 | 10.078
19 | 1.172 | 0.13972 | -0.064 | 8.39
19.5 | 1.201 | 0.1434 | -0.067 | 8.378
20 | 1.25 | 0.13309 | -0.076 | 9.395

## 104. Re 8M Mach 0.50 (2)
BIGFOIL.COM POLAR EXPORT
NACA64-411 a=0.8
NACA64-411 a=0.8 |  |  |  | Cl Max: | 1.3386 | at alpha= | 8 | deg
XFOIL ncrit=9 |  |  |  | L/D Max: | 150.764 | at alpha= | 1.5 | deg
Re: | 8000000 |  |  | Cd Min: | 0.2587 | at alpha= | -20 | deg
Mach: | 0.5 |  |  | Cl=0 at alpha= | -3.1008 | deg
|  |  |  | @ Cl=0.1, Cd= | 0.0053223
|  |  |  | @ Cl=0.4, Cd= | 0.0042172
|  |  |  | @ Cl=0.6, Cd= | 0.0041104
alpha (deg) | Cl | Cd | Cm | Cl/Cd
-20 | -0.7074 | 0.2587 | 0.0374 | -2.7344
-19.5 | -0.6844 | 0.25045 | 0.0322 | -2.7327
-18.5 | -0.6405 | 0.23284 | 0.0216 | -2.7508
-18 | -0.6188 | 0.22423 | 0.0165 | -2.7597
-17.5 | -0.5978 | 0.21537 | 0.0114 | -2.7757
-17 | -0.5787 | 0.20582 | 0.0062 | -2.8117
-16.5 | -0.5555 | 0.19867 | 0.0014 | -2.7961
-15.5 | -0.5083 | 0.17948 | -0.0117 | -2.8321
-15 | -0.4942 | 0.17075 | -0.0155 | -2.8943
-14 | -0.4625 | 0.15246 | -0.0255 | -3.0336
-13.5 | -0.4436 | 0.14452 | -0.0301 | -3.0695
-13 | -0.429 | 0.13544 | -0.0353 | -3.1675
-12 | -0.3999 | 0.11862 | -0.0451 | -3.3713
-11.5 | -0.3902 | 0.10963 | -0.0503 | -3.5592
-11 | -0.3842 | 0.10035 | -0.0556 | -3.8286
-10.5 | -0.3795 | 0.09129 | -0.0609 | -4.1571
-10 | -0.3779 | 0.08224 | -0.0664 | -4.5951
-9.5 | -0.3822 | 0.07274 | -0.0724 | -5.2543
-9 | -0.3811 | 0.06453 | -0.0776 | -5.9058
-8.5 | -0.3918 | 0.05458 | -0.0846 | -7.1785
-8 | -0.4176 | 0.04255 | -0.0955 | -9.8143
-7.5 | -0.4547 | 0.03488 | -0.0974 | -13.0361
-7 | -0.4591 | 0.02633 | -0.0982 | -17.4364
-6.5 | -0.453 | 0.01564 | -0.0978 | -28.9642
-6 | -0.4103 | 0.00914 | -0.096 | -44.8906
-5.5 | -0.342 | 0.00747 | -0.0943 | -45.7831
-5 | -0.2704 | 0.00667 | -0.0932 | -40.5397
-4.5 | -0.1985 | 0.00621 | -0.0926 | -31.9646
-4 | -0.1271 | 0.00587 | -0.0922 | -21.6525
-3.5 | -0.0562 | 0.00565 | -0.0921 | -9.9469
-3 | 0.0142 | 0.0055 | -0.0923 | 2.5818
-2.5 | 0.084 | 0.00535 | -0.0926 | 15.7009
-2 | 0.1534 | 0.00523 | -0.093 | 29.3308
-1.5 | 0.2225 | 0.00512 | -0.0935 | 43.457
-1 | 0.2911 | 0.00486 | -0.0942 | 59.8971
-0.5 | 0.3594 | 0.00445 | -0.095 | 80.764
0 | 0.4274 | 0.00406 | -0.0959 | 105.2709
0.5 | 0.4957 | 0.00397 | -0.0966 | 124.8615
1 | 0.564 | 0.00402 | -0.0971 | 140.2985
1.5 | 0.6317 | 0.00419 | -0.0974 | 150.7637
2.5 | 0.7538 | 0.00573 | -0.0959 | 131.5532
4 | 0.9354 | 0.00793 | -0.0916 | 117.9571
4.5 | 1.0001 | 0.00834 | -0.0903 | 119.9161
5 | 1.0642 | 0.00878 | -0.0885 | 121.2073
5.5 | 1.1283 | 0.00923 | -0.0863 | 122.2427
6 | 1.1897 | 0.00982 | -0.0832 | 121.1507
6.5 | 1.2498 | 0.01045 | -0.0795 | 119.5981
7 | 1.303 | 0.0113 | -0.0743 | 115.3097
7.5 | 1.3314 | 0.01255 | -0.0648 | 106.0876
8 | 1.3386 | 0.01521 | -0.0536 | 88.0079
8.5 | 1.3256 | 0.02005 | -0.0424 | 66.1147
9 | 1.3074 | 0.02671 | -0.0334 | 48.948
9.5 | 1.2781 | 0.03434 | -0.0266 | 37.219
10 | 1.245 | 0.04319 | -0.0236 | 28.8261
10.5 | 1.2102 | 0.05339 | -0.0241 | 22.6672
11 | 1.1749 | 0.06533 | -0.0283 | 17.9841
11.5 | 1.1422 | 0.07893 | -0.0356 | 14.4711
12 | 1.1119 | 0.09447 | -0.0459 | 11.7699
12.5 | 1.0891 | 0.11139 | -0.0577 | 9.7774
13 | 1.0743 | 0.12808 | -0.068 | 8.3877

## 105. Re 10M Mach 0.00 (1)
BIGFOIL.COM POLAR EXPORT
NACA64-411 a=0.8
NACA64-411 a=0.8 |  |  |  | Cl Max: | 1.241 | at alpha= | 10 | deg
JavaFoil+Calcfoil stall+Eppler ext transition |  |  |  | L/D Max: | 132.165 | at alpha= | 7 | deg
Re: | 10000000 |  |  | Cd Min: | 0.00472 | at alpha= | -0.5 | deg
Mach: | 0 |  |  | Cl=0 at alpha= | -3.1186 | deg
|  |  |  | @ Cl=0.1, Cd= | 0.0058942
|  |  |  | @ Cl=0.4, Cd= | 0.0047451
|  |  |  | @ Cl=0.6, Cd= | 0.0050968
alpha (deg) | Cl | Cd | Cm | Cl/Cd
-15.5 | -0.506 | 0.11009 | -0.029 | -4.595
-15 | -0.523 | 0.10446 | -0.03 | -5.005
-14.5 | -0.538 | 0.09879 | -0.03 | -5.45
-14 | -0.552 | 0.09361 | -0.03 | -5.9
-13.5 | -0.564 | 0.08871 | -0.031 | -6.355
-13 | -0.574 | 0.08186 | -0.033 | -7.009
-12.5 | -0.577 | 0.07629 | -0.034 | -7.569
-12 | -0.576 | 0.07069 | -0.036 | -8.154
-11.5 | -0.58 | 0.05888 | -0.042 | -9.848
-11 | -0.658 | 0.01341 | -0.061 | -49.039
-10.5 | -0.669 | 0.00951 | -0.064 | -70.363
-10 | -0.653 | 0.00867 | -0.065 | -75.249
-9.5 | -0.626 | 0.00828 | -0.065 | -75.703
-9 | -0.596 | 0.00799 | -0.066 | -74.589
-8.5 | -0.56 | 0.00775 | -0.067 | -72.291
-8 | -0.521 | 0.0075 | -0.067 | -69.452
-7.5 | -0.477 | 0.00727 | -0.068 | -65.505
-7 | -0.429 | 0.00707 | -0.068 | -60.63
-6.5 | -0.378 | 0.00694 | -0.069 | -54.543
-6 | -0.326 | 0.00675 | -0.069 | -48.341
-5.5 | -0.272 | 0.0066 | -0.07 | -41.262
-5 | -0.217 | 0.00646 | -0.07 | -33.565
-4.5 | -0.16 | 0.00635 | -0.071 | -25.27
-4 | -0.103 | 0.00623 | -0.071 | -16.53
-3.5 | -0.045 | 0.00614 | -0.072 | -7.287
-3 | 0.014 | 0.00602 | -0.072 | 2.319
-2.5 | 0.073 | 0.00594 | -0.073 | 12.297
-2 | 0.132 | 0.00584 | -0.073 | 22.646
-1.5 | 0.192 | 0.00508 | -0.074 | 37.732
-1 | 0.251 | 0.00493 | -0.074 | 51
-0.5 | 0.31 | 0.00472 | -0.075 | 65.74
0 | 0.37 | 0.00474 | -0.075 | 78.031
0.5 | 0.429 | 0.00475 | -0.076 | 90.402
1 | 0.488 | 0.00488 | -0.076 | 99.944
1.5 | 0.547 | 0.00498 | -0.077 | 109.869
2 | 0.606 | 0.00511 | -0.077 | 118.676
2.5 | 0.662 | 0.00539 | -0.078 | 122.863
3 | 0.72 | 0.00579 | -0.078 | 124.4
3.5 | 0.776 | 0.00627 | -0.079 | 123.862
4 | 0.832 | 0.00739 | -0.079 | 112.616
4.5 | 0.886 | 0.00771 | -0.08 | 114.92
5 | 0.939 | 0.00794 | -0.08 | 118.215
5.5 | 0.99 | 0.00768 | -0.081 | 128.911
6 | 1.037 | 0.0079 | -0.081 | 131.265
6.5 | 1.08 | 0.0082 | -0.082 | 131.672
7 | 1.12 | 0.00847 | -0.082 | 132.165
7.5 | 1.154 | 0.01025 | -0.082 | 112.662
8 | 1.184 | 0.01066 | -0.083 | 111.059
8.5 | 1.208 | 0.0112 | -0.083 | 107.91
9 | 1.227 | 0.01176 | -0.083 | 104.296
9.5 | 1.239 | 0.01237 | -0.084 | 100.192
10 | 1.241 | 0.01299 | -0.084 | 95.512
10.5 | 1.232 | 0.01368 | -0.084 | 90.058
11 | 1.216 | 0.01442 | -0.084 | 84.323
11.5 | 1.194 | 0.01522 | -0.085 | 78.432
12 | 1.165 | 0.01615 | -0.085 | 72.133
12.5 | 1.13 | 0.0174 | -0.085 | 64.959
13 | 1.09 | 0.01902 | -0.085 | 57.284
13.5 | 1.042 | 0.02172 | -0.084 | 47.965
14 | 0.944 | 0.03914 | -0.078 | 24.119
14.5 | 0.834 | 0.07897 | -0.063 | 10.56
15 | 0.778 | 0.09837 | -0.054 | 7.909

## 106. Re 10M Mach 0.00 (2)
BIGFOIL.COM POLAR EXPORT
NACA64-411 a=0.8
NACA64-411 a=0.8 |  |  |  | Cl Max: | 1.8649 | at alpha= | 19 | deg
XFOIL ncrit=9 |  |  |  | L/D Max: | 131.832 | at alpha= | 1.5 | deg
Re: | 10000000 |  |  | Cd Min: | 0.05523 | at alpha= | 20 | deg
Mach: | 0 |  |  | Cl=0 at alpha= | -3.1269 | deg
|  |  |  | @ Cl=0.1, Cd= | 0.0049076
|  |  |  | @ Cl=0.4, Cd= | 0.0039173
|  |  |  | @ Cl=0.6, Cd= | 0.0050473
alpha (deg) | Cl | Cd | Cm | Cl/Cd
-20 | -1.4103 | 0.04962 | -0.0754 | -28.422
-19.5 | -1.4439 | 0.0397 | -0.0813 | -36.3703
-19 | -1.4566 | 0.0333 | -0.0841 | -43.7417
-18.5 | -1.4633 | 0.02833 | -0.085 | -51.652
-18 | -1.4655 | 0.02458 | -0.0842 | -59.6216
-17.5 | -1.4758 | 0.0218 | -0.0797 | -67.6972
-17 | -1.4607 | 0.01994 | -0.076 | -73.2548
-16.5 | -1.4302 | 0.01826 | -0.0742 | -78.3242
-16 | -1.3922 | 0.01687 | -0.073 | -82.5252
-15.5 | -1.3494 | 0.01574 | -0.0722 | -85.7306
-15 | -1.3036 | 0.01478 | -0.0717 | -88.2003
-14.5 | -1.2568 | 0.01379 | -0.0713 | -91.1385
-14 | -1.209 | 0.01279 | -0.071 | -94.527
-13.5 | -1.1589 | 0.01201 | -0.0709 | -96.4946
-13 | -1.1072 | 0.01136 | -0.0709 | -97.4648
-12.5 | -1.0545 | 0.01079 | -0.0709 | -97.7294
-12 | -1.0012 | 0.01028 | -0.0711 | -97.393
-11 | -0.8931 | 0.00925 | -0.0715 | -96.5514
-10.5 | -0.8389 | 0.00867 | -0.0717 | -96.7589
-10 | -0.7839 | 0.00817 | -0.0719 | -95.9486
-9.5 | -0.7283 | 0.00779 | -0.0723 | -93.4917
-9 | -0.6723 | 0.00746 | -0.0726 | -90.1206
-8.5 | -0.6158 | 0.00719 | -0.073 | -85.6467
-7.5 | -0.5026 | 0.00667 | -0.0739 | -75.3523
-7 | -0.4459 | 0.00636 | -0.0743 | -70.1101
-6.5 | -0.3888 | 0.0061 | -0.0748 | -63.7377
-6 | -0.3315 | 0.00589 | -0.0753 | -56.2818
-5.5 | -0.274 | 0.00573 | -0.0758 | -47.8185
-5 | -0.2164 | 0.00559 | -0.0763 | -38.712
-4.5 | -0.1588 | 0.00541 | -0.0769 | -29.353
-4 | -0.101 | 0.00527 | -0.0774 | -19.1651
-3.5 | -0.0432 | 0.00517 | -0.0779 | -8.3559
-3 | 0.0147 | 0.00506 | -0.0785 | 2.9051
-2.5 | 0.0727 | 0.00495 | -0.0791 | 14.6869
-2 | 0.1307 | 0.00486 | -0.0796 | 26.893
-1.5 | 0.1885 | 0.00475 | -0.0802 | 39.6842
-1 | 0.2461 | 0.00457 | -0.0808 | 53.8512
-0.5 | 0.3037 | 0.00432 | -0.0815 | 70.3009
0 | 0.3611 | 0.00408 | -0.0822 | 88.5049
0.5 | 0.4185 | 0.00384 | -0.0829 | 108.9844
1 | 0.4755 | 0.00393 | -0.0834 | 120.9924
1.5 | 0.5326 | 0.00404 | -0.0838 | 131.8317
2 | 0.5845 | 0.00491 | -0.0836 | 119.0428
2.5 | 0.6387 | 0.00539 | -0.0837 | 118.4972
3 | 0.6923 | 0.00593 | -0.0836 | 116.7454
3.5 | 0.7464 | 0.0064 | -0.0836 | 116.625
4 | 0.8005 | 0.0068 | -0.0836 | 117.7206
4.5 | 0.855 | 0.00714 | -0.0836 | 119.7479
5 | 0.9096 | 0.00742 | -0.0837 | 122.5876
5.5 | 0.9642 | 0.00768 | -0.0837 | 125.5469
6 | 1.0182 | 0.00797 | -0.0837 | 127.7541
6.5 | 1.0716 | 0.0083 | -0.0836 | 129.1084
7 | 1.1247 | 0.00862 | -0.0834 | 130.4756
7.5 | 1.1771 | 0.00898 | -0.0832 | 131.0802
8 | 1.2286 | 0.00939 | -0.0828 | 130.8413
8.5 | 1.28 | 0.00976 | -0.0824 | 131.1475
9 | 1.3301 | 0.0102 | -0.0818 | 130.402
9.5 | 1.3786 | 0.01069 | -0.0809 | 128.9616
10 | 1.4242 | 0.01089 | -0.0795 | 130.7805
10.5 | 1.4707 | 0.01149 | -0.0783 | 127.9983
11 | 1.5149 | 0.01219 | -0.0768 | 124.274
11.5 | 1.5589 | 0.01281 | -0.0753 | 121.694
12 | 1.5995 | 0.01354 | -0.0733 | 118.1315
12.5 | 1.6342 | 0.01438 | -0.0702 | 113.6439
13 | 1.6571 | 0.01528 | -0.065 | 108.449
14 | 1.7117 | 0.01728 | -0.0574 | 99.0567
14.5 | 1.7381 | 0.0185 | -0.0539 | 93.9514
15 | 1.7628 | 0.01991 | -0.0506 | 88.5384
15.5 | 1.7846 | 0.0216 | -0.0472 | 82.6204
16 | 1.8052 | 0.02348 | -0.044 | 76.8825
16.5 | 1.8189 | 0.02601 | -0.0406 | 69.9308
17 | 1.8331 | 0.02866 | -0.0377 | 63.9602
17.5 | 1.8469 | 0.0315 | -0.0353 | 58.6317
18 | 1.8587 | 0.03473 | -0.0333 | 53.5186
18.5 | 1.8603 | 0.03921 | -0.0314 | 47.4445
19 | 1.8649 | 0.04374 | -0.0303 | 42.636
19.5 | 1.864 | 0.04921 | -0.0298 | 37.8785
20 | 1.8617 | 0.05523 | -0.0301 | 33.7081

## 107. Re 10M Mach 0.10 (1)
BIGFOIL.COM POLAR EXPORT
NACA64-411 a=0.8
NACA64-411 a=0.8 |  |  |  | Cl Max: | 1.235 | at alpha= | 9.5 | deg
JavaFoil+Calcfoil stall+Eppler ext transition |  |  |  | L/D Max: | 131.805 | at alpha= | 6.5 | deg
Re: | 10000000 |  |  | Cd Min: | 0.00473 | at alpha= | 0 | deg
Mach: | 0.1 |  |  | Cl=0 at alpha= | -3.1186 | deg
|  |  |  | @ Cl=0.1, Cd= | 0.005935
|  |  |  | @ Cl=0.4, Cd= | 0.0047537
|  |  |  | @ Cl=0.6, Cd= | 0.0051202
alpha (deg) | Cl | Cd | Cm | Cl/Cd
-15 | -0.491 | 0.10687 | -0.03 | -4.593
-14.5 | -0.51 | 0.10083 | -0.03 | -5.055
-14 | -0.527 | 0.09459 | -0.03 | -5.572
-13.5 | -0.542 | 0.09103 | -0.03 | -5.952
-13 | -0.555 | 0.08304 | -0.032 | -6.684
-12.5 | -0.561 | 0.07745 | -0.033 | -7.248
-12 | -0.563 | 0.07252 | -0.034 | -7.757
-11.5 | -0.562 | 0.06554 | -0.037 | -8.577
-11 | -0.623 | 0.02163 | -0.057 | -28.806
-10.5 | -0.639 | 0.01214 | -0.062 | -52.66
-10 | -0.648 | 0.00887 | -0.065 | -73.098
-9.5 | -0.624 | 0.0084 | -0.066 | -74.23
-9 | -0.594 | 0.00806 | -0.066 | -73.687
-8.5 | -0.56 | 0.00778 | -0.067 | -71.994
-8 | -0.521 | 0.00751 | -0.067 | -69.391
-7.5 | -0.477 | 0.00728 | -0.068 | -65.534
-7 | -0.43 | 0.00708 | -0.068 | -60.733
-6.5 | -0.38 | 0.00694 | -0.069 | -54.678
-6 | -0.327 | 0.0068 | -0.069 | -48.155
-5.5 | -0.273 | 0.00665 | -0.07 | -41.138
-5 | -0.218 | 0.00651 | -0.071 | -33.459
-4.5 | -0.161 | 0.00634 | -0.071 | -25.411
-4 | -0.103 | 0.00621 | -0.072 | -16.641
-3.5 | -0.045 | 0.00613 | -0.072 | -7.332
-3 | 0.014 | 0.00606 | -0.073 | 2.315
-2.5 | 0.073 | 0.00598 | -0.073 | 12.277
-2 | 0.133 | 0.00588 | -0.074 | 22.612
-1.5 | 0.193 | 0.0051 | -0.074 | 37.772
-1 | 0.252 | 0.00494 | -0.075 | 51.078
-0.5 | 0.312 | 0.00474 | -0.075 | 65.806
0 | 0.372 | 0.00473 | -0.076 | 78.562
0.5 | 0.431 | 0.00478 | -0.076 | 90.246
1 | 0.491 | 0.00489 | -0.077 | 100.304
1.5 | 0.55 | 0.00501 | -0.077 | 109.739
2 | 0.609 | 0.00514 | -0.078 | 118.393
2.5 | 0.666 | 0.00544 | -0.078 | 122.465
3 | 0.723 | 0.00578 | -0.079 | 125.09
3.5 | 0.78 | 0.00627 | -0.079 | 124.515
4 | 0.836 | 0.00745 | -0.08 | 112.236
4.5 | 0.89 | 0.00771 | -0.08 | 115.459
5 | 0.943 | 0.00794 | -0.081 | 118.756
5.5 | 0.994 | 0.00769 | -0.081 | 129.287
6 | 1.041 | 0.00796 | -0.081 | 130.708
6.5 | 1.084 | 0.00823 | -0.082 | 131.805
7 | 1.123 | 0.00991 | -0.082 | 113.283
7.5 | 1.157 | 0.01032 | -0.083 | 112.137
8 | 1.186 | 0.01078 | -0.083 | 110.016
8.5 | 1.208 | 0.01132 | -0.083 | 106.681
9 | 1.225 | 0.01189 | -0.084 | 102.977
9.5 | 1.235 | 0.01252 | -0.084 | 98.667
10 | 1.233 | 0.01321 | -0.084 | 93.387
10.5 | 1.221 | 0.01392 | -0.085 | 87.709
11 | 1.201 | 0.01467 | -0.085 | 81.83
11.5 | 1.173 | 0.01552 | -0.085 | 75.582
12 | 1.139 | 0.01653 | -0.085 | 68.897
12.5 | 1.098 | 0.01791 | -0.085 | 61.31
13 | 1.05 | 0.01987 | -0.085 | 52.848
13.5 | 0.984 | 0.02547 | -0.083 | 38.629
14 | 0.814 | 0.08659 | -0.056 | 9.395
14.5 | 0.77 | 0.09413 | -0.054 | 8.175

## 108. Re 10M Mach 0.10 (2)
BIGFOIL.COM POLAR EXPORT
NACA64-411 a=0.8
NACA64-411 a=0.8 |  |  |  | Cl Max: | 1.8448 | at alpha= | 18 | deg
XFOIL ncrit=9 |  |  |  | L/D Max: | 132.953 | at alpha= | 1.5 | deg
Re: | 10000000 |  |  | Cd Min: | 0.2194 | at alpha= | -20 | deg
Mach: | 0.1 |  |  | Cl=0 at alpha= | -3.1263 | deg
|  |  |  | @ Cl=0.1, Cd= | 0.0049184
|  |  |  | @ Cl=0.4, Cd= | 0.0039272
|  |  |  | @ Cl=0.6, Cd= | 0.005019
alpha (deg) | Cl | Cd | Cm | Cl/Cd
-20 | -0.6639 | 0.2194 | 0.0249 | -3.026
-19.5 | -1.3171 | 0.06019 | -0.0706 | -21.8824
-19 | -1.3796 | 0.04487 | -0.0814 | -30.7466
-18.5 | -1.4053 | 0.03632 | -0.0862 | -38.6922
-18 | -1.418 | 0.03028 | -0.0881 | -46.8296
-17.5 | -1.4252 | 0.02578 | -0.0879 | -55.2832
-17 | -1.4325 | 0.02289 | -0.0845 | -62.5819
-16.5 | -1.4209 | 0.02099 | -0.0801 | -67.6941
-16 | -1.3927 | 0.01902 | -0.0778 | -73.2229
-15.5 | -1.3583 | 0.0171 | -0.0762 | -79.4327
-15 | -1.3157 | 0.01572 | -0.0751 | -83.6959
-14.5 | -1.2688 | 0.01464 | -0.0744 | -86.6667
-14 | -1.22 | 0.01364 | -0.0738 | -89.4428
-13.5 | -1.1708 | 0.01259 | -0.0733 | -92.9944
-13 | -1.1191 | 0.01176 | -0.0731 | -95.1616
-12.5 | -1.0659 | 0.01111 | -0.0729 | -95.9406
-12 | -1.0118 | 0.01054 | -0.0728 | -95.9962
-11.5 | -0.9568 | 0.01005 | -0.0729 | -95.204
-11 | -0.9016 | 0.00955 | -0.0729 | -94.4084
-10.5 | -0.8469 | 0.00887 | -0.073 | -95.4791
-10 | -0.7913 | 0.00832 | -0.0731 | -95.1082
-9.5 | -0.7351 | 0.00789 | -0.0733 | -93.1686
-9 | -0.6784 | 0.00754 | -0.0736 | -89.9735
-8.5 | -0.6213 | 0.00725 | -0.0739 | -85.6966
-8 | -0.5639 | 0.00705 | -0.0743 | -79.9858
-7.5 | -0.5067 | 0.00674 | -0.0746 | -75.178
-7 | -0.4495 | 0.0064 | -0.075 | -70.2344
-6.5 | -0.3919 | 0.00613 | -0.0754 | -63.9315
-6 | -0.3341 | 0.00591 | -0.0759 | -56.5313
-5.5 | -0.2761 | 0.00574 | -0.0763 | -48.101
-5 | -0.218 | 0.00561 | -0.0768 | -38.8592
-4.5 | -0.16 | 0.00542 | -0.0773 | -29.5203
-4 | -0.1018 | 0.00528 | -0.0779 | -19.2803
-3.5 | -0.0435 | 0.00518 | -0.0784 | -8.3977
-3 | 0.0147 | 0.00506 | -0.0789 | 2.9051
-2.5 | 0.073 | 0.00496 | -0.0795 | 14.7177
-2 | 0.1314 | 0.00487 | -0.0801 | 26.9815
-1.5 | 0.1896 | 0.00475 | -0.0806 | 39.9158
-0.5 | 0.3055 | 0.00432 | -0.0819 | 70.7176
0 | 0.3632 | 0.00408 | -0.0826 | 89.0196
0.5 | 0.421 | 0.00384 | -0.0833 | 109.6354
1 | 0.4783 | 0.00393 | -0.0838 | 121.7048
1.5 | 0.5358 | 0.00403 | -0.0843 | 132.9529
2 | 0.5879 | 0.00491 | -0.084 | 119.7352
2.5 | 0.6423 | 0.0054 | -0.0841 | 118.9444
3 | 0.6963 | 0.00595 | -0.084 | 117.0252
4 | 0.8051 | 0.00683 | -0.0839 | 117.877
4.5 | 0.86 | 0.00716 | -0.0839 | 120.1117
5 | 0.915 | 0.00745 | -0.0839 | 122.8188
5.5 | 0.9698 | 0.00772 | -0.0839 | 125.6218
6 | 1.0243 | 0.00801 | -0.0839 | 127.8777
6.5 | 1.078 | 0.00835 | -0.0837 | 129.1018
7 | 1.1316 | 0.00867 | -0.0835 | 130.519
7.5 | 1.1842 | 0.00905 | -0.0831 | 130.8508
8 | 1.2363 | 0.00946 | -0.0826 | 130.6871
8.5 | 1.288 | 0.00984 | -0.0821 | 130.8943
9 | 1.3381 | 0.01032 | -0.0814 | 129.6609
9.5 | 1.3873 | 0.0108 | -0.0804 | 128.4537
10 | 1.4329 | 0.01104 | -0.0788 | 129.7917
10.5 | 1.4788 | 0.01171 | -0.0773 | 126.2852
11 | 1.5237 | 0.01237 | -0.0757 | 123.177
11.5 | 1.5671 | 0.01305 | -0.0739 | 120.0843
12 | 1.6057 | 0.0139 | -0.0713 | 115.518
12.5 | 1.6332 | 0.01477 | -0.0665 | 110.5755
13.5 | 1.6872 | 0.01673 | -0.0579 | 100.8488
14 | 1.7147 | 0.01791 | -0.0543 | 95.7398
14.5 | 1.7399 | 0.01932 | -0.0506 | 90.0569
15 | 1.7633 | 0.02095 | -0.047 | 84.1671
15.5 | 1.7823 | 0.023 | -0.0434 | 77.4913
16 | 1.8007 | 0.02521 | -0.04 | 71.428
16.5 | 1.8133 | 0.02804 | -0.0367 | 64.6683
17 | 1.826 | 0.03106 | -0.0339 | 58.7894
17.5 | 1.8368 | 0.03445 | -0.0317 | 53.3179
18 | 1.8448 | 0.03836 | -0.0298 | 48.0918
18.5 | 1.8428 | 0.04366 | -0.0284 | 42.208
19 | 1.8424 | 0.0492 | -0.0279 | 37.4472
19.5 | 1.8354 | 0.05596 | -0.0282 | 32.7984
20 | 1.8246 | 0.06372 | -0.0295 | 28.6347

## 109. Re 10M Mach 0.25 (1)
BIGFOIL.COM POLAR EXPORT
NACA64-411 a=0.8
NACA64-411 a=0.8 |  |  |  | Cl Max: | 1.2 | at alpha= | 9 | deg
JavaFoil+Calcfoil stall+Eppler ext transition |  |  |  | L/D Max: | 129.087 | at alpha= | 6 | deg
Re: | 10000000 |  |  | Cd Min: | 0.00476 | at alpha= | -0.5 | deg
Mach: | 0.25 |  |  | Cl=0 at alpha= | -3.1167 | deg
|  |  |  | @ Cl=0.1, Cd= | 0.0059537
|  |  |  | @ Cl=0.4, Cd= | 0.004783
|  |  |  | @ Cl=0.6, Cd= | 0.10382
alpha (deg) | Cl | Cd | Cm | Cl/Cd
-14.5 | -0.235 | 0.10983 | -0.03 | -2.142
-14 | -0.293 | 0.10219 | -0.03 | -2.869
-13.5 | -0.344 | 0.09567 | -0.03 | -3.6
-13 | -0.39 | 0.08983 | -0.031 | -4.342
-12.5 | -0.425 | 0.08353 | -0.031 | -5.09
-12 | -0.451 | 0.07773 | -0.032 | -5.805
-11.5 | -0.471 | 0.0728 | -0.033 | -6.471
-11 | -0.484 | 0.06765 | -0.034 | -7.161
-10.5 | -0.492 | 0.06244 | -0.036 | -7.872
-10 | -0.494 | 0.05584 | -0.04 | -8.843
-9.5 | -0.588 | 0.00952 | -0.067 | -61.757
-9 | -0.578 | 0.00849 | -0.068 | -68.071
-8.5 | -0.553 | 0.00813 | -0.069 | -67.962
-8 | -0.52 | 0.00775 | -0.069 | -67.091
-7.5 | -0.48 | 0.00753 | -0.07 | -63.749
-7 | -0.434 | 0.00733 | -0.07 | -59.286
-6.5 | -0.385 | 0.0071 | -0.071 | -54.292
-6 | -0.334 | 0.00689 | -0.071 | -48.381
-5.5 | -0.279 | 0.00674 | -0.072 | -41.451
-5 | -0.223 | 0.00658 | -0.072 | -33.855
-4.5 | -0.165 | 0.00641 | -0.073 | -25.755
-4 | -0.106 | 0.00627 | -0.074 | -16.907
-3.5 | -0.046 | 0.00618 | -0.074 | -7.465
-3 | 0.014 | 0.0061 | -0.075 | 2.36
-2.5 | 0.075 | 0.00599 | -0.075 | 12.588
-2 | 0.137 | 0.0059 | -0.076 | 23.148
-1.5 | 0.198 | 0.00512 | -0.076 | 38.631
-1 | 0.259 | 0.00499 | -0.077 | 52.009
-0.5 | 0.321 | 0.00476 | -0.077 | 67.392
0 | 0.382 | 0.00478 | -0.078 | 79.919
0.5 | 0.443 | 0.00479 | -0.078 | 92.59
1 | 0.504 | 0.00493 | -0.079 | 102.225
1.5 | 0.565 | 0.00506 | -0.079 | 111.758
2 | 0.626 | 0.00517 | -0.08 | 120.94
2.5 | 0.684 | 0.00552 | -0.08 | 123.941
3 | 0.743 | 0.00591 | -0.081 | 125.739
3.5 | 0.801 | 0.00646 | -0.081 | 124.104
4 | 0.858 | 0.00759 | -0.082 | 113.042
4.5 | 0.913 | 0.00745 | -0.082 | 122.546
5 | 0.966 | 0.00767 | -0.083 | 125.993
5.5 | 1.018 | 0.00792 | -0.083 | 128.52
6 | 1.063 | 0.00824 | -0.084 | 129.087
6.5 | 1.104 | 0.00991 | -0.084 | 111.398
7 | 1.138 | 0.01035 | -0.085 | 109.968
7.5 | 1.166 | 0.01085 | -0.085 | 107.55
8 | 1.187 | 0.01133 | -0.085 | 104.703
8.5 | 1.198 | 0.01197 | -0.086 | 100.064
9 | 1.2 | 0.01265 | -0.086 | 94.882
9.5 | 1.192 | 0.0135 | -0.086 | 88.252
10 | 1.165 | 0.01436 | -0.086 | 81.153
10.5 | 1.121 | 0.01525 | -0.087 | 73.511
11 | 1.062 | 0.01655 | -0.087 | 64.15
11.5 | 0.987 | 0.01845 | -0.086 | 53.493
12 | 0.765 | 0.07353 | -0.054 | 10.41
12.5 | 0.687 | 0.08206 | -0.05 | 8.378
13 | 0.606 | 0.09019 | -0.046 | 6.721
13.5 | 0.521 | 0.09781 | -0.044 | 5.331
14 | 0.433 | 0.10382 | -0.045 | 4.167

## 110. Re 10M Mach 0.25 (2)
BIGFOIL.COM POLAR EXPORT
NACA64-411 a=0.8
NACA64-411 a=0.8 |  |  |  | Cl Max: | 1.7369 | at alpha= | 15.5 | deg
XFOIL ncrit=9 |  |  |  | L/D Max: | 137.32 | at alpha= | 1.5 | deg
Re: | 10000000 |  |  | Cd Min: | 0.20884 | at alpha= | -18.5 | deg
Mach: | 0.25 |  |  | Cl=0 at alpha= | -3.1217 | deg
|  |  |  | @ Cl=0.1, Cd= | 0.0049628
|  |  |  | @ Cl=0.4, Cd= | 0.0039895
|  |  |  | @ Cl=0.6, Cd= | 0.0046482
alpha (deg) | Cl | Cd | Cm | Cl/Cd
-18.5 | -0.6103 | 0.20884 | 0.0144 | -2.9223
-18 | -0.6026 | 0.19729 | 0.009 | -3.0544
-17.5 | -0.5905 | 0.1882 | 0.0041 | -3.1376
-17 | -0.5912 | 0.17502 | -0.0022 | -3.3779
-16 | -0.6565 | 0.13568 | -0.0226 | -4.8386
-15.5 | -1.0513 | 0.05712 | -0.0762 | -18.4051
-15 | -1.0942 | 0.04055 | -0.0942 | -26.984
-14.5 | -1.1349 | 0.03155 | -0.0992 | -35.9715
-13.5 | -1.1973 | 0.02051 | -0.0907 | -58.3764
-13 | -1.1678 | 0.01696 | -0.088 | -68.8561
-12.5 | -1.1214 | 0.01472 | -0.086 | -76.1821
-12 | -1.0682 | 0.01312 | -0.0844 | -81.4177
-11.5 | -1.0118 | 0.01187 | -0.0831 | -85.2401
-11 | -0.9526 | 0.01103 | -0.082 | -86.3645
-10.5 | -0.8925 | 0.01032 | -0.0812 | -86.4826
-10 | -0.8329 | 0.00955 | -0.0804 | -87.2147
-9.5 | -0.7736 | 0.00871 | -0.0798 | -88.8175
-9 | -0.713 | 0.00816 | -0.0793 | -87.3775
-8.5 | -0.6522 | 0.00771 | -0.079 | -84.5914
-8 | -0.5912 | 0.0074 | -0.0789 | -79.8919
-7.5 | -0.5302 | 0.00709 | -0.0788 | -74.7814
-7 | -0.4697 | 0.00672 | -0.0788 | -69.8958
-6.5 | -0.4093 | 0.00633 | -0.0789 | -64.6603
-6 | -0.3487 | 0.00606 | -0.0791 | -57.5413
-5.5 | -0.288 | 0.00584 | -0.0793 | -49.3151
-5 | -0.2273 | 0.00567 | -0.0796 | -40.0882
-4.5 | -0.1667 | 0.0055 | -0.08 | -30.3091
-4 | -0.1062 | 0.00533 | -0.0804 | -19.925
-3.5 | -0.0457 | 0.00522 | -0.0809 | -8.7548
-3 | 0.0147 | 0.00509 | -0.0814 | 2.888
-2.5 | 0.0751 | 0.005 | -0.0819 | 15.02
-2 | 0.1354 | 0.00491 | -0.0824 | 27.5764
-1.5 | 0.1956 | 0.00479 | -0.083 | 40.8351
-1 | 0.2556 | 0.00461 | -0.0837 | 55.4447
0 | 0.375 | 0.00409 | -0.0851 | 91.687
0.5 | 0.4347 | 0.00385 | -0.0858 | 112.9091
1 | 0.494 | 0.00392 | -0.0863 | 126.0204
1.5 | 0.5534 | 0.00403 | -0.0867 | 137.3201
2.5 | 0.6627 | 0.00548 | -0.0863 | 120.9307
3 | 0.7182 | 0.00605 | -0.0861 | 118.7107
3.5 | 0.7739 | 0.00657 | -0.0859 | 117.793
4 | 0.8301 | 0.007 | -0.0857 | 118.5857
4.5 | 0.8873 | 0.00731 | -0.0856 | 121.3817
5 | 0.9444 | 0.0076 | -0.0854 | 124.2632
5.5 | 1.0011 | 0.00793 | -0.0851 | 126.2421
6 | 1.0578 | 0.00824 | -0.0847 | 128.3738
6.5 | 1.1136 | 0.00861 | -0.0842 | 129.338
7 | 1.1693 | 0.00898 | -0.0835 | 130.2116
7.5 | 1.2236 | 0.00944 | -0.0826 | 129.6186
8 | 1.2782 | 0.00986 | -0.0816 | 129.6349
8.5 | 1.3307 | 0.0104 | -0.0802 | 127.9519
9 | 1.3825 | 0.01095 | -0.0786 | 126.2557
9.5 | 1.4322 | 0.01156 | -0.0767 | 123.8927
10 | 1.4765 | 0.01201 | -0.0736 | 122.9392
10.5 | 1.5217 | 0.01281 | -0.0708 | 118.79
11 | 1.5601 | 0.01371 | -0.0667 | 113.7929
11.5 | 1.5849 | 0.01477 | -0.0603 | 107.3053
12 | 1.6145 | 0.01592 | -0.0552 | 101.4133
12.5 | 1.6432 | 0.01732 | -0.0503 | 94.873
13 | 1.6691 | 0.01902 | -0.0455 | 87.755
13.5 | 1.6923 | 0.02105 | -0.0408 | 80.3943
14 | 1.7117 | 0.02352 | -0.0361 | 72.7764
14.5 | 1.7257 | 0.02658 | -0.0316 | 64.9248
15 | 1.7348 | 0.03028 | -0.0276 | 57.2919
15.5 | 1.7369 | 0.0349 | -0.0241 | 49.7679
16 | 1.732 | 0.04061 | -0.0216 | 42.6496
16.5 | 1.7133 | 0.04839 | -0.0204 | 35.4061
17 | 1.6966 | 0.05683 | -0.021 | 29.854
17.5 | 1.6712 | 0.06722 | -0.0235 | 24.8616
18 | 1.637 | 0.07991 | -0.0284 | 20.4855
18.5 | 1.5958 | 0.095 | -0.0361 | 16.7979
19 | 1.5584 | 0.11088 | -0.0453 | 14.0548
19.5 | 1.5111 | 0.12979 | -0.0576 | 11.6427
20 | 1.4577 | 0.15087 | -0.0721 | 9.662

## 111. Re 10M Mach 0.50 (1)
BIGFOIL.COM POLAR EXPORT
NACA64-411 a=0.8
NACA64-411 a=0.8 |  |  |  | Cl Max: | 1.241 | at alpha= | 20 | deg
JavaFoil+Calcfoil stall+Eppler ext transition |  |  |  | L/D Max: | 129.71 | at alpha= | 2.5 | deg
Re: | 10000000 |  |  | Cd Min: | 0.0047 | at alpha= | 0.5 | deg
Mach: | 0.5 |  |  | Cl=0 at alpha= | -3.1194 | deg
|  |  |  | @ Cl=0.1, Cd= | 0.0061688
|  |  |  | @ Cl=0.4, Cd= | 0.0048983
|  |  |  | @ Cl=0.6, Cd= | 0.0048553
alpha (deg) | Cl | Cd | Cm | Cl/Cd
-20 | -0.92 | 0.15453 | -0.038 | -5.953
-19.5 | -0.892 | 0.16429 | -0.038 | -5.43
-19 | -0.868 | 0.13675 | -0.039 | -6.347
-18.5 | -0.838 | 0.1326 | -0.038 | -6.323
-18 | -0.81 | 0.12837 | -0.037 | -6.313
-17.5 | -0.784 | 0.12146 | -0.038 | -6.454
-17 | -0.758 | 0.12427 | -0.038 | -6.096
-16.5 | -0.731 | 0.11801 | -0.039 | -6.191
-16 | -0.703 | 0.11139 | -0.038 | -6.307
-15.5 | -0.677 | 0.10403 | -0.039 | -6.507
-15 | -0.651 | 0.09642 | -0.041 | -6.754
-14.5 | -0.626 | 0.08811 | -0.042 | -7.108
-14 | -0.593 | 0.09846 | -0.038 | -6.025
-13.5 | -0.566 | 0.09185 | -0.038 | -6.167
-13 | -0.54 | 0.08366 | -0.04 | -6.46
-12.5 | -0.515 | 0.07652 | -0.042 | -6.73
-12 | -0.49 | 0.06894 | -0.045 | -7.112
-11.5 | -0.473 | 0.05529 | -0.052 | -8.554
-11 | -0.429 | 0.07815 | -0.036 | -5.492
-10.5 | -0.402 | 0.06814 | -0.038 | -5.907
-10 | -0.376 | 0.06133 | -0.04 | -6.136
-9.5 | -0.351 | 0.05462 | -0.044 | -6.432
-9 | -0.374 | 0.01453 | -0.071 | -25.713
-8.5 | -0.364 | 0.00906 | -0.077 | -40.151
-8 | -0.266 | 0.05267 | -0.036 | -5.045
-7.5 | -0.239 | 0.04781 | -0.038 | -4.998
-7 | -0.213 | 0.04237 | -0.045 | -5.033
-6.5 | -0.349 | 0.00792 | -0.079 | -44.067
-6 | -0.336 | 0.00758 | -0.08 | -44.316
-5.5 | -0.294 | 0.00734 | -0.08 | -40.093
-5 | -0.241 | 0.00704 | -0.081 | -34.173
-4.5 | -0.181 | 0.0068 | -0.082 | -26.564
-4 | -0.117 | 0.00663 | -0.082 | -17.659
-3.5 | -0.051 | 0.00642 | -0.083 | -7.973
-3 | 0.016 | 0.00631 | -0.083 | 2.542
-2.5 | 0.084 | 0.00619 | -0.084 | 13.571
-2 | 0.152 | 0.0061 | -0.085 | 25.007
-1.5 | 0.221 | 0.006 | -0.085 | 36.853
-1 | 0.29 | 0.00517 | -0.086 | 56.117
-0.5 | 0.358 | 0.00488 | -0.086 | 73.507
0 | 0.427 | 0.00491 | -0.087 | 87.013
0.5 | 0.495 | 0.0047 | -0.088 | 105.311
1 | 0.563 | 0.00479 | -0.088 | 117.468
1.5 | 0.631 | 0.00491 | -0.089 | 128.552
2 | 0.699 | 0.00546 | -0.089 | 128.009
2.5 | 0.763 | 0.00588 | -0.09 | 129.71
3 | 0.828 | 0.00653 | -0.09 | 126.824
3.5 | 0.891 | 0.00694 | -0.091 | 128.368
4 | 0.951 | 0.00796 | -0.091 | 119.507
4.5 | 1.007 | 0.00955 | -0.092 | 105.504
5 | 1.058 | 0.01006 | -0.092 | 105.246
5.5 | 1.102 | 0.01063 | -0.093 | 103.612
6 | 1.124 | 0.01131 | -0.093 | 99.364
6.5 | 1.113 | 0.01213 | -0.093 | 91.771
7 | 1.013 | 0.01341 | -0.094 | 75.552
7.5 | 0.572 | 0.04971 | -0.048 | 11.516
8 | 0.73 | 0.01509 | -0.094 | 48.338
8.5 | 0.633 | 0.05218 | -0.058 | 12.124
9 | 0.788 | 0.0172 | -0.095 | 45.839
9.5 | 0.821 | 0.01706 | -0.095 | 48.134
10 | 0.849 | 0.01889 | -0.095 | 44.922
10.5 | 0.736 | 0.06745 | -0.058 | 10.917
11 | 0.91 | 0.01977 | -0.096 | 46.047
11.5 | 0.935 | 0.02257 | -0.096 | 41.416
12 | 0.908 | 0.03844 | -0.088 | 23.628
12.5 | 0.84 | 0.08632 | -0.058 | 9.727
13 | 1.018 | 0.02611 | -0.096 | 39.001
13.5 | 0.979 | 0.04849 | -0.087 | 20.186
14 | 0.928 | 0.09054 | -0.066 | 10.251
14.5 | 0.961 | 0.09267 | -0.069 | 10.367
15 | 0.966 | 0.10463 | -0.058 | 9.228
15.5 | 0.998 | 0.10642 | -0.063 | 9.373
16 | 1.038 | 0.10443 | -0.07 | 9.936
16.5 | 1.075 | 0.1032 | -0.074 | 10.415
17 | 1.069 | 0.12264 | -0.061 | 8.715
17.5 | 1.106 | 0.12139 | -0.067 | 9.107
18 | 1.182 | 0.09459 | -0.083 | 12.494
18.5 | 1.213 | 0.09681 | -0.084 | 12.532
19 | 1.178 | 0.14406 | -0.067 | 8.175
19.5 | 1.209 | 0.14606 | -0.07 | 8.279
20 | 1.241 | 0.14761 | -0.073 | 8.405

## 112. Re 10M Mach 0.50 (2)
BIGFOIL.COM POLAR EXPORT
NACA64-411 a=0.8
NACA64-411 a=0.8 |  |  |  | Cl Max: | 1.355 | at alpha= | 8 | deg
XFOIL ncrit=9 |  |  |  | L/D Max: | 537.273 | at alpha= | -0.5 | deg
Re: | 10000000 |  |  | Cd Min: | 0.25925 | at alpha= | -20 | deg
Mach: | 0.5 |  |  | Cl=0 at alpha= | -3.0838 | deg
|  |  |  | @ Cl=0.1, Cd= | 0.00079443
|  |  |  | @ Cl=0.4, Cd= | 0.0028125
|  |  |  | @ Cl=0.6, Cd= | 0.004044
alpha (deg) | Cl | Cd | Cm | Cl/Cd
-20 | -0.7064 | 0.25925 | 0.0373 | -2.7248
-19.5 | -0.6841 | 0.2505 | 0.0319 | -2.7309
-19 | -0.6617 | 0.24192 | 0.0267 | -2.7352
-18.5 | -0.6402 | 0.23275 | 0.0214 | -2.7506
-18 | -0.6193 | 0.22355 | 0.0162 | -2.7703
-17.5 | -0.5988 | 0.21436 | 0.011 | -2.7934
-17 | -0.5784 | 0.20553 | 0.0059 | -2.8142
-16 | -0.5298 | 0.18899 | -0.0057 | -2.8033
-15.5 | -0.5142 | 0.1794 | -0.0103 | -2.8662
-15 | -0.4984 | 0.16983 | -0.0153 | -2.9347
-14.5 | -0.4803 | 0.16125 | -0.0202 | -2.9786
-14 | -0.4674 | 0.15111 | -0.0258 | -3.0931
-13.5 | -0.4484 | 0.14318 | -0.0306 | -3.1317
-13 | -0.4341 | 0.13411 | -0.0358 | -3.2369
-12.5 | -0.4236 | 0.12454 | -0.0414 | -3.4013
-12 | -0.4064 | 0.11708 | -0.0458 | -3.4711
-11.5 | -0.3981 | 0.10775 | -0.0513 | -3.6947
-10.5 | -0.3577 | 0.07975 | -0.0513 | -4.4853
-10 | -0.3543 | 0.0703 | -0.0564 | -5.0398
-9.5 | -0.3692 | 0.05822 | -0.0632 | -6.3415
-9 | -0.378 | 0.04773 | -0.0694 | -7.9195
-8.5 | -0.3953 | 0.03513 | -0.0791 | -11.2525
-8 | -0.4275 | 0.02503 | -0.0888 | -17.0795
-7.5 | -0.4671 | 0.01899 | -0.0907 | -24.5972
-7 | -0.4708 | 0.01136 | -0.0917 | -41.4437
-6.5 | -0.4653 | 0.00343 | -0.0927 | -135.656
-6 | -0.4137 | 0.00142 | -0.0922 | -291.338
-5.5 | -0.343 | 0.00113 | -0.0911 | -303.5398
-5 | -0.271 | 0.00101 | -0.0903 | -268.3168
-4.5 | -0.1993 | 0.00094 | -0.0898 | -212.0213
-4 | -0.1283 | 0.00089 | -0.0897 | -144.1573
-3.5 | -0.0581 | 0.00085 | -0.0897 | -68.3529
-3 | 0.0117 | 0.00082 | -0.0899 | 14.2683
-2.5 | 0.0808 | 0.0008 | -0.0903 | 101
-2 | 0.1497 | 0.00078 | -0.0908 | 191.9231
-1.5 | 0.2182 | 0.00076 | -0.0914 | 287.1053
-1 | 0.2864 | 0.00072 | -0.0921 | 397.7778
-0.5 | 0.3546 | 0.00066 | -0.093 | 537.2727
0 | 0.428 | 0.00414 | -0.0959 | 103.3816
0.5 | 0.4962 | 0.00391 | -0.0967 | 126.9054
1 | 0.5643 | 0.00396 | -0.0972 | 142.5
1.5 | 0.6323 | 0.00412 | -0.0975 | 153.4709
2 | 0.6925 | 0.00497 | -0.0968 | 139.336
3 | 0.8134 | 0.00657 | -0.0947 | 123.8052
3.5 | 0.875 | 0.00722 | -0.0934 | 121.1911
4 | 0.9396 | 0.00766 | -0.0923 | 122.6632
4.5 | 1.005 | 0.00804 | -0.091 | 125
5 | 1.07 | 0.00846 | -0.0893 | 126.4775
5.5 | 1.1348 | 0.00891 | -0.0872 | 127.3625
6 | 1.1983 | 0.00942 | -0.0845 | 127.2081
6.5 | 1.26 | 0.01002 | -0.081 | 125.7485
7 | 1.3174 | 0.01078 | -0.0763 | 122.2078
7.5 | 1.3523 | 0.01192 | -0.0674 | 113.448
8 | 1.355 | 0.01454 | -0.0552 | 93.1912
8.5 | 1.3374 | 0.0195 | -0.0432 | 68.5846
9 | 1.3204 | 0.02621 | -0.0341 | 50.3777
10.5 | 1.2191 | 0.05238 | -0.0236 | 23.2742
11 | 1.1825 | 0.06431 | -0.0276 | 18.3875
11.5 | 1.1478 | 0.07803 | -0.035 | 14.7097
12 | 1.1175 | 0.09345 | -0.0451 | 11.9583
12.5 | 1.0949 | 0.11018 | -0.0568 | 9.9374
13 | 1.081 | 0.12669 | -0.0671 | 8.5326

## 113. Re 12M Mach 0.00 (1)
BIGFOIL.COM POLAR EXPORT
NACA64-411 a=0.8
NACA64-411 a=0.8 |  |  |  | Cl Max: | 1.242 | at alpha= | 10 | deg
JavaFoil+Calcfoil stall+Eppler ext transition |  |  |  | L/D Max: | 135.903 | at alpha= | 6.5 | deg
Re: | 12000000 |  |  | Cd Min: | 0.00467 | at alpha= | 0 | deg
Mach: | 0 |  |  | Cl=0 at alpha= | -3.1186 | deg
|  |  |  | @ Cl=0.1, Cd= | 0.0057934
|  |  |  | @ Cl=0.4, Cd= | 0.0047158
|  |  |  | @ Cl=0.6, Cd= | 0.0052681
alpha (deg) | Cl | Cd | Cm | Cl/Cd
-15.5 | -0.506 | 0.10913 | -0.029 | -4.636
-15 | -0.523 | 0.10348 | -0.03 | -5.055
-14.5 | -0.538 | 0.09922 | -0.03 | -5.426
-14 | -0.553 | 0.09329 | -0.031 | -5.924
-13.5 | -0.564 | 0.08854 | -0.031 | -6.37
-13 | -0.574 | 0.08098 | -0.033 | -7.093
-12.5 | -0.578 | 0.0751 | -0.035 | -7.701
-12 | -0.578 | 0.06904 | -0.037 | -8.371
-11.5 | -0.576 | 0.0621 | -0.04 | -9.272
-11 | -0.669 | 0.0112 | -0.062 | -59.714
-10.5 | -0.674 | 0.00899 | -0.064 | -74.97
-10 | -0.653 | 0.00846 | -0.065 | -77.165
-9.5 | -0.626 | 0.00808 | -0.065 | -77.539
-9 | -0.596 | 0.00784 | -0.066 | -75.995
-8.5 | -0.56 | 0.00759 | -0.067 | -73.83
-8 | -0.521 | 0.00732 | -0.067 | -71.156
-7.5 | -0.477 | 0.00709 | -0.068 | -67.169
-7 | -0.429 | 0.00695 | -0.068 | -61.662
-6.5 | -0.378 | 0.00677 | -0.069 | -55.887
-6 | -0.326 | 0.00663 | -0.069 | -49.181
-5.5 | -0.272 | 0.00649 | -0.07 | -41.973
-5 | -0.217 | 0.00634 | -0.07 | -34.188
-4.5 | -0.16 | 0.00622 | -0.071 | -25.791
-4 | -0.103 | 0.0061 | -0.071 | -16.885
-3.5 | -0.045 | 0.00601 | -0.072 | -7.445
-3 | 0.014 | 0.00591 | -0.072 | 2.36
-2.5 | 0.073 | 0.00583 | -0.073 | 12.52
-2 | 0.132 | 0.00575 | -0.073 | 23.004
-1.5 | 0.192 | 0.00519 | -0.074 | 36.872
-1 | 0.251 | 0.00497 | -0.074 | 50.571
-0.5 | 0.31 | 0.00485 | -0.075 | 64.023
0 | 0.37 | 0.00467 | -0.075 | 79.126
0.5 | 0.429 | 0.00476 | -0.076 | 90.07
1 | 0.488 | 0.00486 | -0.076 | 100.45
1.5 | 0.547 | 0.00534 | -0.077 | 102.493
2 | 0.606 | 0.00526 | -0.077 | 115.186
2.5 | 0.662 | 0.00554 | -0.078 | 119.665
3 | 0.72 | 0.00589 | -0.078 | 122.13
3.5 | 0.776 | 0.0064 | -0.079 | 121.277
4 | 0.832 | 0.00722 | -0.079 | 115.148
4.5 | 0.886 | 0.00748 | -0.08 | 118.492
5 | 0.939 | 0.00776 | -0.08 | 120.944
5.5 | 0.99 | 0.00746 | -0.081 | 132.713
6 | 1.037 | 0.00775 | -0.081 | 133.905
6.5 | 1.081 | 0.00795 | -0.082 | 135.903
7 | 1.12 | 0.0083 | -0.082 | 134.993
7.5 | 1.155 | 0.00994 | -0.082 | 116.197
8 | 1.185 | 0.01036 | -0.083 | 114.388
8.5 | 1.209 | 0.01089 | -0.083 | 110.988
9 | 1.228 | 0.01141 | -0.083 | 107.584
9.5 | 1.241 | 0.01199 | -0.084 | 103.461
10 | 1.242 | 0.01263 | -0.084 | 98.385
10.5 | 1.234 | 0.01328 | -0.084 | 92.916
11 | 1.218 | 0.01395 | -0.085 | 87.289
11.5 | 1.195 | 0.01479 | -0.085 | 80.837
12 | 1.167 | 0.01559 | -0.085 | 74.858
12.5 | 1.132 | 0.01675 | -0.085 | 67.59
13 | 1.092 | 0.01823 | -0.085 | 59.889
13.5 | 1.046 | 0.02047 | -0.085 | 51.076
14 | 0.969 | 0.03037 | -0.081 | 31.89
14.5 | 0.886 | 0.04869 | -0.075 | 18.202
15 | 0.784 | 0.09287 | -0.057 | 8.44

## 114. Re 12M Mach 0.00 (2)
BIGFOIL.COM POLAR EXPORT
NACA64-411 a=0.8
NACA64-411 a=0.8 |  |  |  | Cl Max: | 1.8878 | at alpha= | 20 | deg
XFOIL ncrit=9 |  |  |  | L/D Max: | 135.554 | at alpha= | 8.5 | deg
Re: | 12000000 |  |  | Cd Min: | 0.05195 | at alpha= | 20 | deg
Mach: | 0 |  |  | Cl=0 at alpha= | -3.1252 | deg
|  |  |  | @ Cl=0.1, Cd= | 0.0048069
|  |  |  | @ Cl=0.4, Cd= | 0.0039633
|  |  |  | @ Cl=0.6, Cd= | 0.005164
alpha (deg) | Cl | Cd | Cm | Cl/Cd
-20 | -1.4636 | 0.04279 | -0.0799 | -34.2043
-19.5 | -1.4858 | 0.03506 | -0.0837 | -42.3788
-19 | -1.495 | 0.02961 | -0.0852 | -50.4897
-18.5 | -1.4963 | 0.02564 | -0.085 | -58.358
-18 | -1.4998 | 0.02261 | -0.0827 | -66.3335
-17.5 | -1.4965 | 0.02094 | -0.0774 | -71.4661
-17 | -1.47 | 0.01931 | -0.0752 | -76.1264
-16.5 | -1.4363 | 0.01776 | -0.0736 | -80.8727
-16 | -1.3984 | 0.01628 | -0.0725 | -85.8968
-15.5 | -1.3559 | 0.01505 | -0.0717 | -90.093
-15 | -1.3095 | 0.01409 | -0.0712 | -92.9383
-14.5 | -1.2611 | 0.01326 | -0.071 | -95.1056
-14 | -1.2122 | 0.01238 | -0.0707 | -97.916
-13.5 | -1.1623 | 0.01151 | -0.0706 | -100.9818
-13 | -1.1106 | 0.01085 | -0.0706 | -102.3594
-12.5 | -1.0577 | 0.0103 | -0.0707 | -102.6893
-12 | -1.004 | 0.00978 | -0.0708 | -102.6585
-10.5 | -0.8403 | 0.00841 | -0.0715 | -99.9168
-10 | -0.7853 | 0.0079 | -0.0718 | -99.4051
-9.5 | -0.7298 | 0.00749 | -0.0721 | -97.4366
-9 | -0.6736 | 0.00717 | -0.0725 | -93.947
-8.5 | -0.6172 | 0.00691 | -0.0729 | -89.3198
-8 | -0.5603 | 0.00673 | -0.0734 | -83.2541
-7.5 | -0.5034 | 0.00651 | -0.0738 | -77.3272
-7 | -0.4466 | 0.00621 | -0.0743 | -71.9163
-6.5 | -0.3895 | 0.00595 | -0.0747 | -65.4622
-6 | -0.3321 | 0.00573 | -0.0752 | -57.9581
-5.5 | -0.2746 | 0.00557 | -0.0758 | -49.2998
-5 | -0.2169 | 0.00544 | -0.0763 | -39.8713
-4.5 | -0.1591 | 0.00529 | -0.0768 | -30.0756
-4 | -0.1013 | 0.00515 | -0.0774 | -19.6699
-3.5 | -0.0434 | 0.00505 | -0.078 | -8.5941
-3 | 0.0145 | 0.00493 | -0.0785 | 2.9412
-2.5 | 0.0726 | 0.00484 | -0.0791 | 15
-2 | 0.1305 | 0.00477 | -0.0797 | 27.3585
-1.5 | 0.1883 | 0.00469 | -0.0802 | 40.1493
-1 | 0.246 | 0.00456 | -0.0808 | 53.9474
-0.5 | 0.3037 | 0.00436 | -0.0815 | 69.656
0 | 0.3612 | 0.00416 | -0.0821 | 86.8269
0.5 | 0.4184 | 0.00387 | -0.0829 | 108.1137
1 | 0.4755 | 0.00394 | -0.0834 | 120.6853
1.5 | 0.5318 | 0.00416 | -0.0837 | 127.8365
2 | 0.5835 | 0.00505 | -0.0835 | 115.5446
2.5 | 0.6385 | 0.00543 | -0.0837 | 117.5875
3 | 0.6928 | 0.00588 | -0.0837 | 117.8231
3.5 | 0.7472 | 0.0063 | -0.0838 | 118.6032
4 | 0.8017 | 0.00667 | -0.0838 | 120.1949
4.5 | 0.8567 | 0.00695 | -0.0839 | 123.2662
5 | 0.9116 | 0.00721 | -0.084 | 126.4355
5.5 | 0.9661 | 0.00749 | -0.084 | 128.9853
6 | 1.0205 | 0.00775 | -0.0841 | 131.6774
6.5 | 1.074 | 0.00808 | -0.084 | 132.9208
7 | 1.1275 | 0.00837 | -0.0839 | 134.7073
7.5 | 1.1799 | 0.00875 | -0.0836 | 134.8457
8 | 1.2321 | 0.0091 | -0.0833 | 135.3956
8.5 | 1.2837 | 0.00947 | -0.083 | 135.5544
9 | 1.3338 | 0.00993 | -0.0824 | 134.3202
9.5 | 1.3834 | 0.01038 | -0.0817 | 133.2755
10 | 1.4321 | 0.01081 | -0.081 | 132.4792
10.5 | 1.4757 | 0.01116 | -0.0792 | 132.2312
11 | 1.5216 | 0.01176 | -0.078 | 129.3878
11.5 | 1.5661 | 0.01237 | -0.0765 | 126.6047
12 | 1.6068 | 0.01315 | -0.0745 | 122.1901
12.5 | 1.6448 | 0.01397 | -0.072 | 117.738
13 | 1.6728 | 0.01472 | -0.0676 | 113.6413
13.5 | 1.6994 | 0.01555 | -0.0633 | 109.2862
14 | 1.7267 | 0.01652 | -0.0595 | 104.5218
14.5 | 1.753 | 0.01768 | -0.0558 | 99.1516
15 | 1.7773 | 0.01904 | -0.0523 | 93.3456
15.5 | 1.7975 | 0.02078 | -0.0485 | 86.5014
16 | 1.8178 | 0.02262 | -0.0452 | 80.3625
16.5 | 1.8315 | 0.02508 | -0.0416 | 73.0263
17 | 1.8469 | 0.02755 | -0.0386 | 67.0381
17.5 | 1.8611 | 0.03028 | -0.0361 | 61.463
18 | 1.873 | 0.0334 | -0.0338 | 56.0778
18.5 | 1.8759 | 0.03762 | -0.0317 | 49.8644
19 | 1.8848 | 0.04156 | -0.0306 | 45.3513
19.5 | 1.8858 | 0.04664 | -0.0298 | 40.4331
20 | 1.8878 | 0.05195 | -0.0297 | 36.3388

## 115. Re 12M Mach 0.10 (1)
BIGFOIL.COM POLAR EXPORT
NACA64-411 a=0.8
NACA64-411 a=0.8 |  |  |  | Cl Max: | 1.236 | at alpha= | 9.5 | deg
JavaFoil+Calcfoil stall+Eppler ext transition |  |  |  | L/D Max: | 135.213 | at alpha= | 7 | deg
Re: | 12000000 |  |  | Cd Min: | 0.00469 | at alpha= | 0 | deg
Mach: | 0.1 |  |  | Cl=0 at alpha= | -3.1186 | deg
|  |  |  | @ Cl=0.1, Cd= | 0.005804
|  |  |  | @ Cl=0.4, Cd= | 0.0047185
|  |  |  | @ Cl=0.6, Cd= | 0.0052683
alpha (deg) | Cl | Cd | Cm | Cl/Cd
-15.5 | -0.471 | 0.11176 | -0.029 | -4.211
-15 | -0.491 | 0.10491 | -0.03 | -4.679
-14.5 | -0.51 | 0.09998 | -0.03 | -5.099
-14 | -0.527 | 0.09369 | -0.03 | -5.627
-13.5 | -0.542 | 0.09011 | -0.03 | -6.015
-13 | -0.555 | 0.08249 | -0.032 | -6.731
-12.5 | -0.562 | 0.07716 | -0.034 | -7.281
-12 | -0.562 | 0.07359 | -0.033 | -7.633
-11.5 | -0.564 | 0.06435 | -0.038 | -8.757
-11 | -0.568 | 0.05195 | -0.045 | -10.929
-10.5 | -0.665 | 0.00919 | -0.065 | -72.31
-10 | -0.648 | 0.00859 | -0.065 | -75.461
-9.5 | -0.624 | 0.0082 | -0.066 | -76.032
-9 | -0.594 | 0.00787 | -0.066 | -75.533
-8.5 | -0.56 | 0.00765 | -0.067 | -73.168
-8 | -0.521 | 0.00738 | -0.067 | -70.61
-7.5 | -0.477 | 0.00717 | -0.068 | -66.58
-7 | -0.43 | 0.00696 | -0.068 | -61.763
-6.5 | -0.38 | 0.00684 | -0.069 | -55.5
-6 | -0.327 | 0.00668 | -0.069 | -49.027
-5.5 | -0.273 | 0.00648 | -0.07 | -42.155
-5 | -0.218 | 0.00635 | -0.071 | -34.33
-4.5 | -0.161 | 0.00621 | -0.071 | -25.94
-4 | -0.103 | 0.00611 | -0.072 | -16.915
-3.5 | -0.045 | 0.006 | -0.072 | -7.492
-3 | 0.014 | 0.00593 | -0.073 | 2.367
-2.5 | 0.073 | 0.00584 | -0.073 | 12.557
-2 | 0.133 | 0.00576 | -0.074 | 23.069
-1.5 | 0.193 | 0.00521 | -0.074 | 36.914
-1 | 0.252 | 0.00499 | -0.075 | 50.585
-0.5 | 0.312 | 0.00487 | -0.075 | 64.116
0 | 0.372 | 0.00469 | -0.076 | 79.265
0.5 | 0.431 | 0.00475 | -0.076 | 90.708
1 | 0.491 | 0.00485 | -0.077 | 101.122
1.5 | 0.55 | 0.00537 | -0.077 | 102.46
2 | 0.609 | 0.00525 | -0.078 | 115.998
2.5 | 0.666 | 0.00556 | -0.078 | 119.627
3 | 0.723 | 0.00594 | -0.079 | 121.682
3.5 | 0.78 | 0.00644 | -0.079 | 121.114
4 | 0.836 | 0.00723 | -0.08 | 115.668
4.5 | 0.89 | 0.00754 | -0.08 | 118.067
5 | 0.943 | 0.00777 | -0.081 | 121.477
5.5 | 0.995 | 0.00746 | -0.081 | 133.355
6 | 1.041 | 0.00775 | -0.081 | 134.407
6.5 | 1.084 | 0.00804 | -0.082 | 134.891
7 | 1.123 | 0.00831 | -0.082 | 135.213
7.5 | 1.158 | 0.01002 | -0.083 | 115.517
8 | 1.186 | 0.01049 | -0.083 | 113.097
8.5 | 1.209 | 0.011 | -0.084 | 109.861
9 | 1.226 | 0.01158 | -0.084 | 105.833
9.5 | 1.236 | 0.01216 | -0.084 | 101.681
10 | 1.235 | 0.01279 | -0.084 | 96.545
10.5 | 1.222 | 0.01347 | -0.085 | 90.74
11 | 1.202 | 0.01419 | -0.085 | 84.731
11.5 | 1.174 | 0.01507 | -0.085 | 77.915
12 | 1.14 | 0.01607 | -0.085 | 70.922
12.5 | 1.1 | 0.01721 | -0.085 | 63.889
13 | 1.051 | 0.01941 | -0.085 | 54.132
13.5 | 0.997 | 0.02233 | -0.084 | 44.628
14 | 0.821 | 0.08116 | -0.059 | 10.112
14.5 | 0.773 | 0.09073 | -0.056 | 8.523

## 116. Re 12M Mach 0.10 (2)
BIGFOIL.COM POLAR EXPORT
NACA64-411 a=0.8
NACA64-411 a=0.8 |  |  |  | Cl Max: | 1.8705 | at alpha= | 19 | deg
XFOIL ncrit=9 |  |  |  | L/D Max: | 135.213 | at alpha= | 8 | deg
Re: | 12000000 |  |  | Cd Min: | 0.0801 | at alpha= | -20 | deg
Mach: | 0.1 |  |  | Cl=0 at alpha= | -3.1244 | deg
|  |  |  | @ Cl=0.1, Cd= | 0.0048129
|  |  |  | @ Cl=0.4, Cd= | 0.0039752
|  |  |  | @ Cl=0.6, Cd= | 0.0051524
alpha (deg) | Cl | Cd | Cm | Cl/Cd
-20 | -1.2468 | 0.0801 | -0.0564 | -15.5655
-19.5 | -1.3771 | 0.05136 | -0.0774 | -26.8127
-19 | -1.429 | 0.03901 | -0.0853 | -36.6316
-18.5 | -1.4381 | 0.03292 | -0.0879 | -43.6847
-18 | -1.4464 | 0.02781 | -0.0887 | -52.0101
-17.5 | -1.4559 | 0.02378 | -0.0873 | -61.2237
-17 | -1.4639 | 0.02157 | -0.0813 | -67.8674
-16.5 | -1.4366 | 0.01985 | -0.0789 | -72.3728
-16 | -1.4012 | 0.01831 | -0.0772 | -76.5265
-15.5 | -1.3637 | 0.0166 | -0.0757 | -82.1506
-15 | -1.3217 | 0.01507 | -0.0747 | -87.704
-14.5 | -1.2745 | 0.01396 | -0.074 | -91.2966
-14 | -1.2247 | 0.01306 | -0.0735 | -93.7749
-13.5 | -1.1739 | 0.01216 | -0.0731 | -96.5378
-13 | -1.1226 | 0.01126 | -0.0728 | -99.698
-12.5 | -1.0692 | 0.01059 | -0.0726 | -100.9632
-12 | -1.0148 | 0.01002 | -0.0726 | -101.2774
-11.5 | -0.9597 | 0.00954 | -0.0726 | -100.5975
-11 | -0.9041 | 0.00908 | -0.0727 | -99.5705
-10.5 | -0.8484 | 0.00862 | -0.0729 | -98.4223
-10 | -0.7928 | 0.00805 | -0.073 | -98.4845
-9.5 | -0.7366 | 0.0076 | -0.0732 | -96.9211
-9 | -0.6798 | 0.00725 | -0.0735 | -93.7655
-8.5 | -0.6226 | 0.00697 | -0.0738 | -89.3257
-8 | -0.5652 | 0.00677 | -0.0742 | -83.486
-7 | -0.4502 | 0.00626 | -0.0749 | -71.9169
-6.5 | -0.3925 | 0.00598 | -0.0754 | -65.6355
-6 | -0.3347 | 0.00575 | -0.0758 | -58.2087
-5.5 | -0.2767 | 0.00558 | -0.0763 | -49.5878
-5 | -0.2185 | 0.00545 | -0.0768 | -40.0917
-4.5 | -0.1603 | 0.0053 | -0.0773 | -30.2453
-4 | -0.1021 | 0.00515 | -0.0779 | -19.8252
-3.5 | -0.0438 | 0.00506 | -0.0784 | -8.6561
-3 | 0.0145 | 0.00494 | -0.079 | 2.9352
-2.5 | 0.0729 | 0.00485 | -0.0795 | 15.0309
-2 | 0.1313 | 0.00477 | -0.0801 | 27.5262
-1.5 | 0.1894 | 0.0047 | -0.0807 | 40.2979
-1 | 0.2475 | 0.00456 | -0.0813 | 54.2763
-0.5 | 0.3055 | 0.00436 | -0.0819 | 70.0688
0 | 0.3633 | 0.00416 | -0.0826 | 87.3317
0.5 | 0.4209 | 0.00387 | -0.0833 | 108.7597
1 | 0.4783 | 0.00394 | -0.0838 | 121.3959
1.5 | 0.535 | 0.00415 | -0.0842 | 128.9157
2 | 0.5869 | 0.00506 | -0.0839 | 115.9881
2.5 | 0.6422 | 0.00545 | -0.0841 | 117.8349
3 | 0.6968 | 0.0059 | -0.0841 | 118.1017
3.5 | 0.7515 | 0.00632 | -0.0841 | 118.9082
4 | 0.8063 | 0.0067 | -0.0841 | 120.3433
4.5 | 0.8617 | 0.00698 | -0.0842 | 123.4527
5 | 0.917 | 0.00724 | -0.0843 | 126.6575
5.5 | 0.9718 | 0.00752 | -0.0843 | 129.2287
6 | 1.0267 | 0.00779 | -0.0843 | 131.7972
6.5 | 1.0805 | 0.00813 | -0.0841 | 132.9028
7 | 1.1344 | 0.00842 | -0.0839 | 134.7268
7.5 | 1.1872 | 0.00881 | -0.0836 | 134.756
8 | 1.2399 | 0.00917 | -0.0832 | 135.2126
8.5 | 1.2918 | 0.00956 | -0.0828 | 135.1255
9 | 1.3421 | 0.01004 | -0.082 | 133.6753
9.5 | 1.3923 | 0.01048 | -0.0813 | 132.8531
10 | 1.4407 | 0.01097 | -0.0802 | 131.3309
10.5 | 1.4845 | 0.01135 | -0.0783 | 130.793
11 | 1.5308 | 0.01194 | -0.0769 | 128.2077
11.5 | 1.5744 | 0.01264 | -0.0751 | 124.557
12 | 1.6139 | 0.01349 | -0.0726 | 119.6368
12.5 | 1.6487 | 0.01428 | -0.0692 | 115.4552
13 | 1.6747 | 0.01507 | -0.0643 | 111.1281
13.5 | 1.7024 | 0.01601 | -0.0601 | 106.3335
14 | 1.7291 | 0.01715 | -0.0561 | 100.8222
14.5 | 1.7538 | 0.01853 | -0.0522 | 94.6465
15 | 1.7766 | 0.02013 | -0.0485 | 88.2563
15.5 | 1.7948 | 0.02217 | -0.0445 | 80.9562
16 | 1.8139 | 0.02426 | -0.0411 | 74.7692
16.5 | 1.827 | 0.02696 | -0.0376 | 67.7671
17 | 1.8402 | 0.02986 | -0.0347 | 61.6276
17.5 | 1.8512 | 0.03313 | -0.0322 | 55.8768
18 | 1.8601 | 0.03685 | -0.0302 | 50.4776
18.5 | 1.8641 | 0.04137 | -0.0287 | 45.0592
19 | 1.8705 | 0.04596 | -0.0279 | 40.6984
19.5 | 1.867 | 0.05205 | -0.0277 | 35.8694
20 | 1.8642 | 0.05842 | -0.0283 | 31.9103

## 117. Re 12M Mach 0.25 (1)
BIGFOIL.COM POLAR EXPORT
NACA64-411 a=0.8
NACA64-411 a=0.8 |  |  |  | Cl Max: | 1.201 | at alpha= | 9 | deg
JavaFoil+Calcfoil stall+Eppler ext transition |  |  |  | L/D Max: | 133.197 | at alpha= | 6 | deg
Re: | 12000000 |  |  | Cd Min: | 0.00472 | at alpha= | 0 | deg
Mach: | 0.25 |  |  | Cl=0 at alpha= | -3.1167 | deg
|  |  |  | @ Cl=0.1, Cd= | 0.0058437
|  |  |  | @ Cl=0.4, Cd= | 0.0047436
|  |  |  | @ Cl=0.6, Cd= | 0.10307
alpha (deg) | Cl | Cd | Cm | Cl/Cd
-14.5 | -0.235 | 0.10771 | -0.03 | -2.184
-14 | -0.293 | 0.10047 | -0.03 | -2.919
-13.5 | -0.345 | 0.0951 | -0.031 | -3.623
-13 | -0.39 | 0.08899 | -0.031 | -4.384
-12.5 | -0.425 | 0.08291 | -0.032 | -5.129
-12 | -0.451 | 0.07694 | -0.032 | -5.865
-11.5 | -0.471 | 0.07257 | -0.033 | -6.493
-11 | -0.484 | 0.06775 | -0.034 | -7.15
-10.5 | -0.493 | 0.06128 | -0.037 | -8.04
-10 | -0.498 | 0.05263 | -0.043 | -9.457
-9.5 | -0.596 | 0.00906 | -0.068 | -65.813
-9 | -0.578 | 0.00829 | -0.068 | -69.762
-8.5 | -0.553 | 0.00794 | -0.069 | -69.551
-8 | -0.52 | 0.00762 | -0.069 | -68.244
-7.5 | -0.48 | 0.00734 | -0.07 | -65.374
-7 | -0.434 | 0.00715 | -0.07 | -60.753
-6.5 | -0.385 | 0.00698 | -0.071 | -55.256
-6 | -0.334 | 0.00677 | -0.071 | -49.242
-5.5 | -0.279 | 0.00662 | -0.072 | -42.168
-5 | -0.223 | 0.00646 | -0.072 | -34.497
-4.5 | -0.165 | 0.0063 | -0.073 | -26.21
-4 | -0.106 | 0.00617 | -0.074 | -17.183
-3.5 | -0.046 | 0.00605 | -0.074 | -7.631
-3 | 0.014 | 0.00596 | -0.075 | 2.414
-2.5 | 0.075 | 0.00588 | -0.075 | 12.816
-2 | 0.137 | 0.00579 | -0.076 | 23.576
-1.5 | 0.198 | 0.00524 | -0.076 | 37.729
-1 | 0.259 | 0.005 | -0.077 | 51.891
-0.5 | 0.321 | 0.0049 | -0.077 | 65.376
0 | 0.382 | 0.00472 | -0.078 | 80.896
0.5 | 0.443 | 0.0048 | -0.078 | 92.256
1 | 0.504 | 0.00491 | -0.079 | 102.778
1.5 | 0.565 | 0.00508 | -0.079 | 111.294
2 | 0.626 | 0.00533 | -0.08 | 117.508
2.5 | 0.684 | 0.00563 | -0.08 | 121.408
3 | 0.743 | 0.00602 | -0.081 | 123.408
3.5 | 0.801 | 0.00665 | -0.081 | 120.4
4 | 0.858 | 0.00746 | -0.082 | 115.044
4.5 | 0.913 | 0.0077 | -0.082 | 118.646
5 | 0.967 | 0.00746 | -0.083 | 129.562
5.5 | 1.018 | 0.00773 | -0.083 | 131.731
6 | 1.064 | 0.00798 | -0.084 | 133.197
6.5 | 1.104 | 0.00833 | -0.084 | 132.531
7 | 1.139 | 0.01005 | -0.085 | 113.379
7.5 | 1.167 | 0.01051 | -0.085 | 111.037
8 | 1.188 | 0.011 | -0.085 | 107.956
8.5 | 1.199 | 0.01166 | -0.086 | 102.826
9 | 1.201 | 0.01226 | -0.086 | 98.014
9.5 | 1.193 | 0.01307 | -0.086 | 91.254
10 | 1.167 | 0.0139 | -0.086 | 83.931
10.5 | 1.122 | 0.01492 | -0.087 | 75.167
11 | 1.063 | 0.01608 | -0.087 | 66.098
11.5 | 0.99 | 0.0176 | -0.087 | 56.252
12 | 0.772 | 0.06901 | -0.058 | 11.193
12.5 | 0.687 | 0.0826 | -0.049 | 8.316
13 | 0.607 | 0.08915 | -0.047 | 6.807
13.5 | 0.521 | 0.09657 | -0.044 | 5.399
14 | 0.433 | 0.10307 | -0.045 | 4.197

## 118. Re 12M Mach 0.25 (2)
BIGFOIL.COM POLAR EXPORT
NACA64-411 a=0.8
NACA64-411 a=0.8 |  |  |  | Cl Max: | 1.763 | at alpha= | 15.5 | deg
XFOIL ncrit=9 |  |  |  | L/D Max: | 134.175 | at alpha= | 7.5 | deg
Re: | 12000000 |  |  | Cd Min: | 0.20952 | at alpha= | -19 | deg
Mach: | 0.25 |  |  | Cl=0 at alpha= | -3.1198 | deg
|  |  |  | @ Cl=0.1, Cd= | 0.0048627
|  |  |  | @ Cl=0.4, Cd= | 0.0040408
|  |  |  | @ Cl=0.6, Cd= | 0.0049768
alpha (deg) | Cl | Cd | Cm | Cl/Cd
-19 | -0.6399 | 0.20952 | 0.0173 | -3.0541
-18.5 | -0.6225 | 0.20266 | 0.0128 | -3.0716
-18 | -0.6186 | 0.1903 | 0.0067 | -3.2507
-17.5 | -0.606 | 0.18203 | 0.0019 | -3.3291
-17 | -0.6089 | 0.16929 | -0.0045 | -3.5968
-16.5 | -0.6286 | 0.15239 | -0.0135 | -4.1249
-16 | -0.6819 | 0.13781 | -0.0153 | -4.9481
-15.5 | -1.1093 | 0.0495 | -0.0827 | -22.4101
-15 | -1.147 | 0.03499 | -0.0993 | -32.7808
-14.5 | -1.1872 | 0.02809 | -0.0998 | -42.2642
-14 | -1.2233 | 0.02354 | -0.0936 | -51.9669
-13.5 | -1.2113 | 0.01921 | -0.0902 | -63.0557
-13 | -1.1766 | 0.01598 | -0.0876 | -73.6295
-12.5 | -1.1287 | 0.01382 | -0.0857 | -81.6715
-12 | -1.0735 | 0.0124 | -0.0841 | -86.5726
-11.5 | -1.0165 | 0.01118 | -0.0828 | -90.9213
-11 | -0.9567 | 0.01038 | -0.0818 | -92.1676
-10.5 | -0.8961 | 0.00972 | -0.0809 | -92.1914
-10 | -0.8352 | 0.00914 | -0.0803 | -91.3786
-9.5 | -0.7754 | 0.00839 | -0.0796 | -92.4195
-9 | -0.7149 | 0.00781 | -0.0792 | -91.5365
-8.5 | -0.654 | 0.00738 | -0.0789 | -88.6179
-8 | -0.5927 | 0.00708 | -0.0788 | -83.7147
-7.5 | -0.5316 | 0.00679 | -0.0787 | -78.2916
-7 | -0.4706 | 0.00653 | -0.0787 | -72.0674
-6.5 | -0.41 | 0.00618 | -0.0788 | -66.343
-6 | -0.3493 | 0.0059 | -0.079 | -59.2034
-5.5 | -0.2886 | 0.00567 | -0.0793 | -50.8995
-5 | -0.2278 | 0.00551 | -0.0796 | -41.343
-4.5 | -0.1671 | 0.00538 | -0.08 | -31.0595
-4 | -0.1065 | 0.00521 | -0.0804 | -20.4415
-3.5 | -0.046 | 0.00509 | -0.0809 | -9.0373
-3 | 0.0145 | 0.00498 | -0.0814 | 2.9116
-2.5 | 0.075 | 0.0049 | -0.0819 | 15.3061
-2 | 0.1353 | 0.00481 | -0.0825 | 28.1289
-1.5 | 0.1955 | 0.00472 | -0.083 | 41.4195
-1 | 0.2556 | 0.00457 | -0.0837 | 55.93
-0.5 | 0.3154 | 0.00437 | -0.0843 | 72.1739
0 | 0.3752 | 0.00417 | -0.085 | 89.976
0.5 | 0.4347 | 0.00386 | -0.0858 | 112.6166
1 | 0.4939 | 0.00394 | -0.0863 | 125.3553
1.5 | 0.5527 | 0.00412 | -0.0867 | 134.1505
2 | 0.6057 | 0.00508 | -0.0863 | 119.2323
2.5 | 0.6625 | 0.00551 | -0.0863 | 120.2359
3 | 0.7186 | 0.00601 | -0.0862 | 119.5674
3.5 | 0.7749 | 0.00646 | -0.0861 | 119.9536
4 | 0.8318 | 0.00682 | -0.086 | 121.9648
4.5 | 0.8891 | 0.00713 | -0.0859 | 124.6985
5 | 0.9466 | 0.0074 | -0.0857 | 127.9189
5.5 | 1.0036 | 0.00771 | -0.0855 | 130.1686
6 | 1.0604 | 0.00802 | -0.0851 | 132.2195
6.5 | 1.1168 | 0.00836 | -0.0847 | 133.5885
7 | 1.1724 | 0.00875 | -0.084 | 133.9886
7.5 | 1.2277 | 0.00915 | -0.0832 | 134.1749
8 | 1.2824 | 0.00957 | -0.0823 | 134.0021
8.5 | 1.3352 | 0.01011 | -0.0809 | 132.0673
9 | 1.3882 | 0.01061 | -0.0795 | 130.8388
9.5 | 1.438 | 0.01126 | -0.0776 | 127.7087
10 | 1.4871 | 0.01187 | -0.0754 | 125.2822
10.5 | 1.5295 | 0.01243 | -0.0719 | 123.0491
11 | 1.5718 | 0.01331 | -0.0685 | 118.0917
11.5 | 1.6016 | 0.01417 | -0.0628 | 113.0275
12 | 1.6302 | 0.01523 | -0.0573 | 107.0387
12.5 | 1.6591 | 0.01652 | -0.0523 | 100.4298
13 | 1.6859 | 0.0181 | -0.0473 | 93.1436
13.5 | 1.7102 | 0.01998 | -0.0425 | 85.5956
14 | 1.731 | 0.02224 | -0.0377 | 77.8327
14.5 | 1.7472 | 0.02504 | -0.033 | 69.7764
15 | 1.7588 | 0.0284 | -0.0288 | 61.9296
15.5 | 1.763 | 0.03267 | -0.0249 | 53.9639
16 | 1.7593 | 0.03804 | -0.0219 | 46.2487
16.5 | 1.7472 | 0.04484 | -0.0201 | 38.9652
17 | 1.7306 | 0.05289 | -0.0199 | 32.7207
17.5 | 1.7038 | 0.06299 | -0.0217 | 27.0487
18 | 1.6706 | 0.07507 | -0.0259 | 22.2539
18.5 | 1.6278 | 0.08988 | -0.0328 | 18.1108
19 | 1.5823 | 0.10665 | -0.0424 | 14.8364
19.5 | 1.5367 | 0.12484 | -0.054 | 12.3094
20 | 1.4839 | 0.14549 | -0.0681 | 10.1993

## 119. Re 12M Mach 0.50 (1)
BIGFOIL.COM POLAR EXPORT
NACA64-411 a=0.8
NACA64-411 a=0.8 |  |  |  | Cl Max: | 1.228 | at alpha= | 20 | deg
JavaFoil+Calcfoil stall+Eppler ext transition |  |  |  | L/D Max: | 126.239 | at alpha= | 2.5 | deg
Re: | 12000000 |  |  | Cd Min: | 0.00468 | at alpha= | 0.5 | deg
Mach: | 0.5 |  |  | Cl=0 at alpha= | -3.1194 | deg
|  |  |  | @ Cl=0.1, Cd= | 0.0060412
|  |  |  | @ Cl=0.4, Cd= | 0.0049104
|  |  |  | @ Cl=0.6, Cd= | 0.0050384
alpha (deg) | Cl | Cd | Cm | Cl/Cd
-20 | -0.921 | 0.15228 | -0.038 | -6.045
-19.5 | -0.892 | 0.16601 | -0.038 | -5.374
-19 | -0.869 | 0.13327 | -0.04 | -6.523
-18.5 | -0.839 | 0.13168 | -0.038 | -6.374
-18 | -0.812 | 0.12649 | -0.038 | -6.417
-17.5 | -0.785 | 0.11892 | -0.039 | -6.604
-17 | -0.758 | 0.12288 | -0.039 | -6.168
-16.5 | -0.731 | 0.11589 | -0.039 | -6.312
-16 | -0.704 | 0.10956 | -0.039 | -6.422
-15.5 | -0.678 | 0.10092 | -0.04 | -6.722
-15 | -0.654 | 0.09287 | -0.042 | -7.039
-14.5 | -0.631 | 0.08304 | -0.045 | -7.599
-14 | -0.594 | 0.09808 | -0.038 | -6.053
-13.5 | -0.567 | 0.09051 | -0.039 | -6.265
-13 | -0.541 | 0.08236 | -0.04 | -6.569
-12.5 | -0.516 | 0.07456 | -0.043 | -6.926
-12 | -0.494 | 0.06498 | -0.047 | -7.602
-11.5 | -0.509 | 0.02843 | -0.064 | -17.912
-11 | -0.429 | 0.07652 | -0.036 | -5.609
-10.5 | -0.403 | 0.06766 | -0.038 | -5.954
-10 | -0.377 | 0.061 | -0.04 | -6.173
-9.5 | -0.353 | 0.05251 | -0.047 | -6.722
-9 | -0.381 | 0.01178 | -0.073 | -32.359
-8.5 | -0.364 | 0.00882 | -0.077 | -41.271
-8 | -0.266 | 0.05248 | -0.037 | -5.065
-7.5 | -0.239 | 0.04737 | -0.039 | -5.047
-7 | -0.215 | 0.04055 | -0.048 | -5.29
-6.5 | -0.349 | 0.00778 | -0.079 | -44.858
-6 | -0.336 | 0.00745 | -0.08 | -45.109
-5.5 | -0.294 | 0.00721 | -0.08 | -40.815
-5 | -0.241 | 0.00685 | -0.081 | -35.145
-4.5 | -0.181 | 0.00667 | -0.082 | -27.085
-4 | -0.117 | 0.00649 | -0.082 | -18.044
-3.5 | -0.051 | 0.00631 | -0.083 | -8.114
-3 | 0.016 | 0.00616 | -0.083 | 2.601
-2.5 | 0.084 | 0.00606 | -0.084 | 13.87
-2 | 0.152 | 0.00598 | -0.085 | 25.491
-1.5 | 0.221 | 0.00589 | -0.085 | 37.547
-1 | 0.29 | 0.00517 | -0.086 | 56.069
-0.5 | 0.358 | 0.00502 | -0.086 | 71.343
0 | 0.427 | 0.00484 | -0.087 | 88.303
0.5 | 0.495 | 0.00468 | -0.088 | 105.771
1 | 0.563 | 0.00475 | -0.088 | 118.649
1.5 | 0.631 | 0.00528 | -0.089 | 119.605
2 | 0.699 | 0.00562 | -0.089 | 124.474
2.5 | 0.763 | 0.00604 | -0.09 | 126.239
3 | 0.828 | 0.00662 | -0.09 | 125.082
3.5 | 0.891 | 0.00734 | -0.091 | 121.375
4 | 0.951 | 0.00776 | -0.091 | 122.534
4.5 | 1.008 | 0.00928 | -0.092 | 108.655
5 | 1.059 | 0.00979 | -0.092 | 108.154
5.5 | 1.102 | 0.01033 | -0.093 | 106.693
6 | 1.125 | 0.01097 | -0.093 | 102.612
6.5 | 1.114 | 0.01177 | -0.093 | 94.708
7 | 1.014 | 0.01301 | -0.094 | 77.977
7.5 | 0.574 | 0.04851 | -0.052 | 11.841
8 | 0.73 | 0.01461 | -0.094 | 49.982
8.5 | 0.754 | 0.0166 | -0.094 | 45.435
9 | 0.789 | 0.0168 | -0.095 | 46.96
9.5 | 0.822 | 0.01651 | -0.095 | 49.799
10 | 0.85 | 0.01825 | -0.095 | 46.561
10.5 | 0.737 | 0.06699 | -0.058 | 10.995
11 | 0.912 | 0.01906 | -0.096 | 47.831
11.5 | 0.937 | 0.02156 | -0.096 | 43.457
12 | 0.944 | 0.02792 | -0.094 | 33.814
12.5 | 0.843 | 0.08324 | -0.061 | 10.125
13 | 1.023 | 0.02458 | -0.097 | 41.641
13.5 | 1.028 | 0.0319 | -0.094 | 32.236
14 | 0.968 | 0.06831 | -0.08 | 14.173
14.5 | 0.98 | 0.08106 | -0.076 | 12.084
15 | 0.968 | 0.10215 | -0.06 | 9.477
15.5 | 1.012 | 0.09772 | -0.07 | 10.351
16 | 1.066 | 0.08643 | -0.079 | 12.336
16.5 | 1.096 | 0.0891 | -0.08 | 12.306
17 | 1.073 | 0.12751 | -0.063 | 8.413
17.5 | 1.104 | 0.12892 | -0.067 | 8.563
18 | 1.139 | 0.12759 | -0.071 | 8.927
18.5 | 1.167 | 0.13271 | -0.072 | 8.793
19 | 1.174 | 0.16257 | -0.065 | 7.222
19.5 | 1.201 | 0.16394 | -0.067 | 7.329
20 | 1.228 | 0.1717 | -0.068 | 7.155

## 120. Re 12M Mach 0.50 (2)
BIGFOIL.COM POLAR EXPORT
NACA64-411 a=0.8
NACA64-411 a=0.8 |  |  |  | Cl Max: | 1.368 | at alpha= | 7.5 | deg
XFOIL ncrit=9 |  |  |  | L/D Max: | 155.025 | at alpha= | 1.5 | deg
Re: | 12000000 |  |  | Cd Min: | 0.25927 | at alpha= | -20 | deg
Mach: | 0.5 |  |  | Cl=0 at alpha= | -3.0977 | deg
|  |  |  | @ Cl=0.1, Cd= | 0.005019
|  |  |  | @ Cl=0.4, Cd= | 0.0043219
|  |  |  | @ Cl=0.6, Cd= | 0.0040083
alpha (deg) | Cl | Cd | Cm | Cl/Cd
-20 | -0.706 | 0.25927 | 0.0371 | -2.723
-19.5 | -0.6837 | 0.25046 | 0.0318 | -2.7298
-19 | -0.6612 | 0.24195 | 0.0265 | -2.7328
-18.5 | -0.6399 | 0.23253 | 0.0212 | -2.7519
-16.5 | -0.553 | 0.19655 | -0.0007 | -2.8135
-16 | -0.5337 | 0.18862 | -0.0049 | -2.8295
-15.5 | -0.5177 | 0.17849 | -0.0102 | -2.9004
-15 | -0.5017 | 0.16891 | -0.0154 | -2.9702
-14.5 | -0.4832 | 0.16032 | -0.0205 | -3.014
-14 | -0.4718 | 0.14991 | -0.0262 | -3.1472
-13.5 | -0.453 | 0.14176 | -0.0312 | -3.1955
-13 | -0.4384 | 0.13295 | -0.0364 | -3.2975
-12.5 | -0.4281 | 0.12341 | -0.042 | -3.4689
-12 | -0.4124 | 0.11551 | -0.0468 | -3.5703
-11.5 | -0.4061 | 0.10598 | -0.0524 | -3.8319
-11 | -0.3993 | 0.09707 | -0.0577 | -4.1135
-10.5 | -0.3969 | 0.08785 | -0.0634 | -4.5179
-10 | -0.4046 | 0.07756 | -0.0699 | -5.2166
-9.5 | -0.4178 | 0.06709 | -0.0769 | -6.2275
-9 | -0.4187 | 0.05872 | -0.0824 | -7.1304
-8.5 | -0.4327 | 0.0468 | -0.093 | -9.2457
-8 | -0.4688 | 0.03902 | -0.0972 | -12.0144
-7.5 | -0.4907 | 0.03085 | -0.0987 | -15.906
-7 | -0.483 | 0.02287 | -0.0987 | -21.1194
-6.5 | -0.4735 | 0.01197 | -0.0978 | -39.5572
-6 | -0.4188 | 0.00756 | -0.0957 | -55.3968
-5.5 | -0.3463 | 0.00655 | -0.0942 | -52.8702
-5 | -0.2728 | 0.00605 | -0.0931 | -45.0909
-4.5 | -0.2 | 0.00572 | -0.0925 | -34.965
-4 | -0.128 | 0.00551 | -0.0922 | -23.2305
-3.5 | -0.0568 | 0.00531 | -0.0922 | -10.6968
-3 | 0.0138 | 0.00517 | -0.0923 | 2.6692
-2.5 | 0.0838 | 0.00504 | -0.0927 | 16.627
-2 | 0.1533 | 0.00495 | -0.0931 | 30.9697
-1.5 | 0.2226 | 0.00485 | -0.0936 | 45.8969
-1 | 0.2916 | 0.00469 | -0.0943 | 62.1748
-0.5 | 0.36 | 0.00448 | -0.095 | 80.3571
0 | 0.4283 | 0.00421 | -0.0958 | 101.734
0.5 | 0.4965 | 0.00388 | -0.0967 | 127.9639
1 | 0.5645 | 0.00393 | -0.0972 | 143.6387
1.5 | 0.6325 | 0.00408 | -0.0976 | 155.0245
2 | 0.6906 | 0.00513 | -0.0966 | 134.6199
2.5 | 0.7526 | 0.00582 | -0.0958 | 129.3127
3 | 0.8146 | 0.00648 | -0.0949 | 125.7099
3.5 | 0.877 | 0.00708 | -0.0937 | 123.8701
4 | 0.9426 | 0.00746 | -0.0927 | 126.3539
4.5 | 1.0087 | 0.00781 | -0.0916 | 129.1549
5 | 1.0745 | 0.0082 | -0.09 | 131.0366
5.5 | 1.1396 | 0.00866 | -0.0879 | 131.5935
6 | 1.2046 | 0.00912 | -0.0854 | 132.0833
6.5 | 1.267 | 0.00972 | -0.082 | 130.3498
7 | 1.3276 | 0.01039 | -0.0777 | 127.7767
7.5 | 1.368 | 0.01152 | -0.0696 | 118.75
8 | 1.3655 | 0.01414 | -0.0562 | 96.57
8.5 | 1.3475 | 0.01902 | -0.0439 | 70.8465
9 | 1.3308 | 0.02562 | -0.0346 | 51.9438
9.5 | 1.3024 | 0.0332 | -0.0276 | 39.2289
10 | 1.2635 | 0.04144 | -0.0232 | 30.4899
10.5 | 1.2247 | 0.05173 | -0.0233 | 23.6749
11 | 1.1881 | 0.06355 | -0.0272 | 18.6955
11.5 | 1.1536 | 0.07713 | -0.0343 | 14.9566
12 | 1.1235 | 0.09238 | -0.0443 | 12.1617
12.5 | 1.1006 | 0.10899 | -0.0559 | 10.0982

## 121. Re 14M Mach 0.00 (1)
BIGFOIL.COM POLAR EXPORT
NACA64-411 a=0.8
NACA64-411 a=0.8 |  |  |  | Cl Max: | 1.243 | at alpha= | 10 | deg
JavaFoil+Calcfoil stall+Eppler ext transition |  |  |  | L/D Max: | 139.191 | at alpha= | 7 | deg
Re: | 14000000 |  |  | Cd Min: | 0.00473 | at alpha= | 0.5 | deg
Mach: | 0 |  |  | Cl=0 at alpha= | -3.1186 | deg
|  |  |  | @ Cl=0.1, Cd= | 0.005688
|  |  |  | @ Cl=0.4, Cd= | 0.0047939
|  |  |  | @ Cl=0.6, Cd= | 0.0053332
alpha (deg) | Cl | Cd | Cm | Cl/Cd
-15.5 | -0.506 | 0.10879 | -0.03 | -4.653
-15 | -0.523 | 0.10362 | -0.03 | -5.047
-14.5 | -0.539 | 0.09893 | -0.03 | -5.444
-14 | -0.553 | 0.09232 | -0.031 | -5.99
-13.5 | -0.564 | 0.08762 | -0.031 | -6.441
-13 | -0.575 | 0.08077 | -0.033 | -7.113
-12.5 | -0.579 | 0.07471 | -0.035 | -7.744
-12 | -0.578 | 0.06924 | -0.037 | -8.344
-11.5 | -0.577 | 0.06117 | -0.04 | -9.43
-11 | -0.655 | 0.01395 | -0.06 | -46.924
-10.5 | -0.674 | 0.00878 | -0.064 | -76.744
-10 | -0.653 | 0.00833 | -0.065 | -78.394
-9.5 | -0.626 | 0.00792 | -0.066 | -79.108
-9 | -0.596 | 0.00771 | -0.066 | -77.271
-8.5 | -0.56 | 0.00747 | -0.067 | -74.976
-8 | -0.521 | 0.0072 | -0.067 | -72.296
-7.5 | -0.477 | 0.00702 | -0.068 | -67.923
-7 | -0.429 | 0.00685 | -0.068 | -62.596
-6.5 | -0.378 | 0.00668 | -0.069 | -56.623
-6 | -0.326 | 0.00652 | -0.069 | -50.006
-5.5 | -0.272 | 0.00638 | -0.07 | -42.694
-5 | -0.217 | 0.00624 | -0.07 | -34.78
-4.5 | -0.16 | 0.0061 | -0.071 | -26.304
-4 | -0.103 | 0.006 | -0.071 | -17.151
-3.5 | -0.045 | 0.00591 | -0.072 | -7.57
-3 | 0.014 | 0.00582 | -0.072 | 2.399
-2.5 | 0.073 | 0.00572 | -0.073 | 12.762
-2 | 0.132 | 0.00565 | -0.073 | 23.427
-1.5 | 0.192 | 0.00526 | -0.074 | 36.424
-1 | 0.251 | 0.00502 | -0.074 | 49.995
-0.5 | 0.31 | 0.00492 | -0.075 | 63.12
0 | 0.37 | 0.00486 | -0.075 | 76.157
0.5 | 0.429 | 0.00473 | -0.076 | 90.632
1 | 0.488 | 0.00522 | -0.076 | 93.534
1.5 | 0.547 | 0.00545 | -0.077 | 100.345
2 | 0.606 | 0.00532 | -0.077 | 113.929
2.5 | 0.662 | 0.00566 | -0.078 | 117.04
3 | 0.72 | 0.006 | -0.078 | 120.001
3.5 | 0.776 | 0.00648 | -0.079 | 119.754
4 | 0.832 | 0.00712 | -0.079 | 116.878
4.5 | 0.886 | 0.00733 | -0.08 | 120.882
5 | 0.939 | 0.0076 | -0.08 | 123.572
5.5 | 0.99 | 0.00785 | -0.081 | 126.16
6 | 1.037 | 0.00752 | -0.081 | 137.916
6.5 | 1.081 | 0.00781 | -0.082 | 138.346
7 | 1.12 | 0.00805 | -0.082 | 139.191
7.5 | 1.155 | 0.00848 | -0.082 | 136.261
8 | 1.185 | 0.01014 | -0.083 | 116.88
8.5 | 1.21 | 0.01063 | -0.083 | 113.844
9 | 1.229 | 0.01118 | -0.084 | 109.877
9.5 | 1.242 | 0.0117 | -0.084 | 106.124
10 | 1.243 | 0.0123 | -0.084 | 101.091
10.5 | 1.235 | 0.01292 | -0.084 | 95.584
11 | 1.219 | 0.01356 | -0.085 | 89.879
11.5 | 1.197 | 0.01437 | -0.085 | 83.296
12 | 1.168 | 0.01525 | -0.085 | 76.578
12.5 | 1.134 | 0.01623 | -0.085 | 69.831
13 | 1.093 | 0.0179 | -0.085 | 61.032
13.5 | 1.049 | 0.01962 | -0.085 | 53.442
14 | 0.98 | 0.02693 | -0.082 | 36.372
14.5 | 0.911 | 0.03743 | -0.079 | 24.342
15 | 0.784 | 0.09265 | -0.057 | 8.46

## 122. Re 14M Mach 0.00 (2)
BIGFOIL.COM POLAR EXPORT
NACA64-411 a=0.8
NACA64-411 a=0.8 |  |  |  | Cl Max: | 1.842 | at alpha= | 16.5 | deg
XFOIL ncrit=9 |  |  |  | L/D Max: | 139.081 | at alpha= | 8.5 | deg
Re: | 14000000 |  |  | Cd Min: | 0.03951 | at alpha= | -20 | deg
Mach: | 0 |  |  | Cl=0 at alpha= | -3.1241 | deg
|  |  |  | @ Cl=0.1, Cd= | 0.0047314
|  |  |  | @ Cl=0.4, Cd= | 0.0040165
|  |  |  | @ Cl=0.6, Cd= | 0.0052174
alpha (deg) | Cl | Cd | Cm | Cl/Cd
-20 | -1.4912 | 0.03951 | -0.0819 | -37.7423
-19.5 | -1.5111 | 0.03245 | -0.0848 | -46.567
-19 | -1.5218 | 0.02727 | -0.0855 | -55.8049
-18.5 | -1.5201 | 0.02394 | -0.0846 | -63.4962
-18 | -1.5292 | 0.02156 | -0.0797 | -70.9276
-17.5 | -1.5111 | 0.02002 | -0.0762 | -75.4795
-17 | -1.4787 | 0.01864 | -0.0744 | -79.3294
-16.5 | -1.4418 | 0.01729 | -0.0732 | -83.3892
-16 | -1.4019 | 0.01596 | -0.0722 | -87.8383
-15.5 | -1.3601 | 0.0146 | -0.0713 | -93.1575
-15 | -1.3137 | 0.01359 | -0.0709 | -96.6667
-14.5 | -1.2649 | 0.01279 | -0.0706 | -98.8976
-14 | -1.2148 | 0.01203 | -0.0705 | -100.9809
-13.5 | -1.1645 | 0.01121 | -0.0704 | -103.8805
-13 | -1.113 | 0.01048 | -0.0703 | -106.2023
-12.5 | -1.0599 | 0.00992 | -0.0704 | -106.8448
-12 | -1.0061 | 0.00943 | -0.0706 | -106.6914
-11.5 | -0.9517 | 0.00898 | -0.0708 | -105.98
-11 | -0.8968 | 0.00856 | -0.0711 | -104.7664
-10 | -0.7863 | 0.00771 | -0.0717 | -101.9844
-9.5 | -0.7308 | 0.00728 | -0.072 | -100.3846
-9 | -0.6747 | 0.00697 | -0.0724 | -96.8006
-8.5 | -0.6181 | 0.00671 | -0.0728 | -92.1162
-8 | -0.5613 | 0.00651 | -0.0733 | -86.2212
-6.5 | -0.39 | 0.00584 | -0.0747 | -66.7808
-6 | -0.3326 | 0.00562 | -0.0752 | -59.1815
-5.5 | -0.275 | 0.00544 | -0.0757 | -50.5515
-4.5 | -0.1594 | 0.00519 | -0.0768 | -30.7129
-4 | -0.1016 | 0.00504 | -0.0774 | -20.1587
-3.5 | -0.0436 | 0.00494 | -0.078 | -8.8259
-3 | 0.0144 | 0.00483 | -0.0785 | 2.9814
-2.5 | 0.0724 | 0.00476 | -0.0791 | 15.2101
-2 | 0.1304 | 0.0047 | -0.0797 | 27.7447
-1.5 | 0.1881 | 0.00465 | -0.0802 | 40.4516
-1 | 0.246 | 0.00453 | -0.0808 | 54.3046
-0.5 | 0.3036 | 0.00437 | -0.0814 | 69.4737
0 | 0.3612 | 0.0042 | -0.0821 | 86
0.5 | 0.4183 | 0.00393 | -0.0828 | 106.4377
1 | 0.4753 | 0.00398 | -0.0833 | 119.4221
1.5 | 0.53 | 0.00442 | -0.0835 | 119.9095
2 | 0.5831 | 0.00512 | -0.0835 | 113.8867
2.5 | 0.6386 | 0.00544 | -0.0837 | 117.3897
3 | 0.6932 | 0.00585 | -0.0838 | 118.4957
3.5 | 0.7479 | 0.00623 | -0.0839 | 120.0482
4.5 | 0.858 | 0.00681 | -0.0841 | 125.9912
5 | 0.9131 | 0.00705 | -0.0842 | 129.5177
5.5 | 0.9677 | 0.00733 | -0.0843 | 132.0191
6 | 1.0223 | 0.00758 | -0.0844 | 134.8681
6.5 | 1.076 | 0.00789 | -0.0843 | 136.3752
7 | 1.1296 | 0.00818 | -0.0842 | 138.0929
7.5 | 1.1822 | 0.00855 | -0.084 | 138.269
8 | 1.2348 | 0.00888 | -0.0838 | 139.0541
8.5 | 1.2865 | 0.00925 | -0.0834 | 139.0811
9 | 1.3368 | 0.00971 | -0.0829 | 137.6725
9.5 | 1.3871 | 0.01011 | -0.0823 | 137.2008
10 | 1.4357 | 0.01061 | -0.0815 | 135.3157
10.5 | 1.48 | 0.01088 | -0.0799 | 136.0294
11 | 1.5268 | 0.01142 | -0.0788 | 133.6953
11.5 | 1.5715 | 0.01205 | -0.0774 | 130.4149
12 | 1.6127 | 0.01283 | -0.0755 | 125.6976
12.5 | 1.6526 | 0.01357 | -0.0733 | 121.7833
13 | 1.6875 | 0.01426 | -0.0702 | 118.338
13.5 | 1.7124 | 0.01502 | -0.0653 | 114.008
14 | 1.7388 | 0.01596 | -0.0612 | 108.9474
14.5 | 1.7639 | 0.01711 | -0.0573 | 103.0918
15 | 1.7879 | 0.01845 | -0.0536 | 96.9051
15.5 | 1.8065 | 0.02023 | -0.0495 | 89.2981
16 | 1.8277 | 0.02197 | -0.0462 | 83.1907
16.5 | 1.842 | 0.02432 | -0.0424 | 75.7401

## 123. Re 14M Mach 0.10 (1)
BIGFOIL.COM POLAR EXPORT
NACA64-411 a=0.8
NACA64-411 a=0.8 |  |  |  | Cl Max: | 1.237 | at alpha= | 9.5 | deg
JavaFoil+Calcfoil stall+Eppler ext transition |  |  |  | L/D Max: | 138.785 | at alpha= | 6.5 | deg
Re: | 14000000 |  |  | Cd Min: | 0.00474 | at alpha= | 0.5 | deg
Mach: | 0.1 |  |  | Cl=0 at alpha= | -3.1186 | deg
|  |  |  | @ Cl=0.1, Cd= | 0.005724
|  |  |  | @ Cl=0.4, Cd= | 0.0048083
|  |  |  | @ Cl=0.6, Cd= | 0.0053653
alpha (deg) | Cl | Cd | Cm | Cl/Cd
-15.5 | -0.471 | 0.11068 | -0.03 | -4.253
-15 | -0.491 | 0.10472 | -0.03 | -4.688
-14.5 | -0.51 | 0.09997 | -0.03 | -5.101
-14 | -0.527 | 0.09403 | -0.03 | -5.606
-13.5 | -0.542 | 0.08977 | -0.031 | -6.038
-13 | -0.556 | 0.0817 | -0.033 | -6.8
-12.5 | -0.562 | 0.07611 | -0.034 | -7.39
-12 | -0.563 | 0.07162 | -0.035 | -7.867
-11.5 | -0.566 | 0.06214 | -0.04 | -9.108
-11 | -0.636 | 0.01691 | -0.059 | -37.596
-10.5 | -0.667 | 0.00905 | -0.065 | -73.737
-10 | -0.648 | 0.00841 | -0.065 | -77.109
-9.5 | -0.624 | 0.00807 | -0.066 | -77.264
-9 | -0.594 | 0.00774 | -0.066 | -76.811
-8.5 | -0.56 | 0.0075 | -0.067 | -74.653
-8 | -0.521 | 0.00726 | -0.067 | -71.752
-7.5 | -0.477 | 0.00707 | -0.068 | -67.483
-7 | -0.43 | 0.00685 | -0.068 | -62.704
-6.5 | -0.38 | 0.00674 | -0.069 | -56.363
-6 | -0.327 | 0.00659 | -0.069 | -49.705
-5.5 | -0.273 | 0.00638 | -0.07 | -42.882
-5 | -0.218 | 0.00624 | -0.071 | -34.927
-4.5 | -0.161 | 0.00614 | -0.071 | -26.255
-4 | -0.103 | 0.00599 | -0.072 | -17.26
-3.5 | -0.045 | 0.0059 | -0.072 | -7.617
-3 | 0.014 | 0.00584 | -0.073 | 2.403
-2.5 | 0.073 | 0.00576 | -0.073 | 12.741
-2 | 0.133 | 0.00568 | -0.074 | 23.388
-1.5 | 0.193 | 0.00529 | -0.074 | 36.403
-1 | 0.252 | 0.00504 | -0.075 | 50.084
-0.5 | 0.312 | 0.00493 | -0.075 | 63.26
0 | 0.372 | 0.00487 | -0.076 | 76.356
0.5 | 0.431 | 0.00474 | -0.076 | 90.933
1 | 0.491 | 0.00521 | -0.077 | 94.151
1.5 | 0.55 | 0.00545 | -0.077 | 100.988
2 | 0.609 | 0.00535 | -0.078 | 113.868
2.5 | 0.666 | 0.00565 | -0.078 | 117.814
3 | 0.723 | 0.00601 | -0.079 | 120.418
3.5 | 0.78 | 0.00649 | -0.079 | 120.203
4 | 0.836 | 0.00713 | -0.08 | 117.265
4.5 | 0.89 | 0.00739 | -0.08 | 120.471
5 | 0.943 | 0.0076 | -0.081 | 124.12
5.5 | 0.995 | 0.00785 | -0.081 | 126.668
6 | 1.042 | 0.0076 | -0.082 | 137.116
6.5 | 1.085 | 0.00782 | -0.082 | 138.785
7 | 1.124 | 0.00814 | -0.082 | 138.045
7.5 | 1.158 | 0.0085 | -0.083 | 136.3
8 | 1.187 | 0.01024 | -0.083 | 115.893
8.5 | 1.21 | 0.01072 | -0.084 | 112.908
9 | 1.227 | 0.01129 | -0.084 | 108.604
9.5 | 1.237 | 0.01185 | -0.084 | 104.432
10 | 1.236 | 0.01246 | -0.085 | 99.206
10.5 | 1.224 | 0.01312 | -0.085 | 93.294
11 | 1.203 | 0.01379 | -0.085 | 87.273
11.5 | 1.176 | 0.01464 | -0.085 | 80.314
12 | 1.141 | 0.01559 | -0.085 | 73.212
12.5 | 1.099 | 0.01705 | -0.085 | 64.498
13 | 1.053 | 0.01864 | -0.085 | 56.497
13.5 | 1.002 | 0.02095 | -0.085 | 47.817
14 | 0.83 | 0.07463 | -0.063 | 11.124
14.5 | 0.773 | 0.09048 | -0.056 | 8.546

## 124. Re 14M Mach 0.10 (2)
BIGFOIL.COM POLAR EXPORT
NACA64-411 a=0.8
NACA64-411 a=0.8 |  |  |  | Cl Max: | 1.8962 | at alpha= | 19 | deg
XFOIL ncrit=9 |  |  |  | L/D Max: | 139.004 | at alpha= | 8 | deg
Re: | 14000000 |  |  | Cd Min: | 0.06621 | at alpha= | -20 | deg
Mach: | 0.1 |  |  | Cl=0 at alpha= | -3.1233 | deg
|  |  |  | @ Cl=0.1, Cd= | 0.004732
|  |  |  | @ Cl=0.4, Cd= | 0.0040278
|  |  |  | @ Cl=0.6, Cd= | 0.0052115
alpha (deg) | Cl | Cd | Cm | Cl/Cd
-20 | -1.3259 | 0.06621 | -0.0667 | -20.0257
-19.5 | -1.398 | 0.04857 | -0.0795 | -28.7832
-19 | -1.4557 | 0.03608 | -0.087 | -40.3465
-18.5 | -1.4536 | 0.03137 | -0.0886 | -46.3373
-18 | -1.4617 | 0.02655 | -0.0889 | -55.0546
-17.5 | -1.4758 | 0.02282 | -0.0863 | -64.6713
-17 | -1.4788 | 0.02063 | -0.0802 | -71.682
-16.5 | -1.4478 | 0.01898 | -0.0781 | -76.2803
-16 | -1.4097 | 0.01754 | -0.0766 | -80.3706
-15.5 | -1.3682 | 0.01617 | -0.0754 | -84.6135
-15 | -1.3251 | 0.01471 | -0.0744 | -90.0816
-14.5 | -1.2784 | 0.0135 | -0.0736 | -94.6963
-14 | -1.2283 | 0.01258 | -0.0732 | -97.6391
-13.5 | -1.1766 | 0.0118 | -0.0728 | -99.7119
-13 | -1.1248 | 0.01095 | -0.0726 | -102.7215
-12.5 | -1.0717 | 0.01021 | -0.0724 | -104.9657
-12 | -1.0171 | 0.00966 | -0.0724 | -105.2899
-11.5 | -0.9618 | 0.00917 | -0.0724 | -104.8855
-10 | -0.7938 | 0.00787 | -0.0729 | -100.864
-9.5 | -0.7376 | 0.00739 | -0.0731 | -99.8106
-9 | -0.6808 | 0.00704 | -0.0734 | -96.7045
-8.5 | -0.6236 | 0.00677 | -0.0737 | -92.1123
-8 | -0.5661 | 0.00656 | -0.0741 | -86.2957
-6.5 | -0.3931 | 0.00588 | -0.0753 | -66.8537
-6 | -0.3352 | 0.00564 | -0.0758 | -59.4326
-5.5 | -0.2771 | 0.00546 | -0.0763 | -50.7509
-4.5 | -0.1606 | 0.00521 | -0.0773 | -30.8253
-4 | -0.1024 | 0.00505 | -0.0778 | -20.2772
-3.5 | -0.044 | 0.00495 | -0.0784 | -8.8889
-3 | 0.0144 | 0.00484 | -0.079 | 2.9752
-2.5 | 0.0728 | 0.00476 | -0.0795 | 15.2941
-2 | 0.1311 | 0.0047 | -0.0801 | 27.8936
-1.5 | 0.1892 | 0.00465 | -0.0807 | 40.6882
-1 | 0.2474 | 0.00453 | -0.0813 | 54.6137
-0.5 | 0.3054 | 0.00437 | -0.0819 | 69.8856
0 | 0.3634 | 0.0042 | -0.0825 | 86.5238
0.5 | 0.4208 | 0.00393 | -0.0833 | 107.0738
1 | 0.4781 | 0.00397 | -0.0838 | 120.4282
2 | 0.5865 | 0.00512 | -0.0839 | 114.5508
3 | 0.6972 | 0.00587 | -0.0842 | 118.7734
3.5 | 0.7522 | 0.00625 | -0.0842 | 120.352
4 | 0.8075 | 0.00657 | -0.0843 | 122.9072
4.5 | 0.863 | 0.00684 | -0.0844 | 126.1696
5 | 0.9185 | 0.00708 | -0.0845 | 129.7316
5.5 | 0.9735 | 0.00736 | -0.0845 | 132.269
6 | 1.0285 | 0.00762 | -0.0846 | 134.9738
6.5 | 1.0826 | 0.00793 | -0.0844 | 136.5195
7 | 1.1366 | 0.00824 | -0.0843 | 137.9369
7.5 | 1.1896 | 0.00861 | -0.084 | 138.1649
8 | 1.2427 | 0.00894 | -0.0837 | 139.0045
8.5 | 1.2945 | 0.00935 | -0.0832 | 138.4492
9 | 1.3454 | 0.0098 | -0.0826 | 137.2857
9.5 | 1.396 | 0.01022 | -0.0819 | 136.5949
10 | 1.4445 | 0.01078 | -0.0808 | 133.9981
11.5 | 1.5797 | 0.01234 | -0.0759 | 128.0146
12 | 1.6209 | 0.01313 | -0.0737 | 123.4501
12.5 | 1.6609 | 0.01385 | -0.0713 | 119.9206
13 | 1.6884 | 0.01458 | -0.0665 | 115.8025
13.5 | 1.7147 | 0.01547 | -0.0619 | 110.8403
14 | 1.7401 | 0.01661 | -0.0576 | 104.7622
14.5 | 1.7634 | 0.01801 | -0.0534 | 97.9123
15 | 1.7866 | 0.01955 | -0.0496 | 91.3862
15.5 | 1.8051 | 0.02151 | -0.0455 | 83.9191
16 | 1.8247 | 0.02352 | -0.042 | 77.5808
16.5 | 1.8397 | 0.02601 | -0.0385 | 70.7305
17 | 1.8561 | 0.02855 | -0.0357 | 65.0123
17.5 | 1.8713 | 0.03135 | -0.0332 | 59.6906
18 | 1.8825 | 0.03472 | -0.031 | 54.2195
18.5 | 1.8886 | 0.03885 | -0.0292 | 48.6126
19 | 1.8962 | 0.04314 | -0.0281 | 43.9546
19.5 | 1.8952 | 0.04869 | -0.0275 | 38.9238
20 | 1.8952 | 0.05451 | -0.0277 | 34.7679

## 125. Re 14M Mach 0.25 (1)
BIGFOIL.COM POLAR EXPORT
NACA64-411 a=0.8
NACA64-411 a=0.8 |  |  |  | Cl Max: | 1.202 | at alpha= | 9 | deg
JavaFoil+Calcfoil stall+Eppler ext transition |  |  |  | L/D Max: | 136.551 | at alpha= | 6.5 | deg
Re: | 14000000 |  |  | Cd Min: | 0.00477 | at alpha= | 0.5 | deg
Mach: | 0.25 |  |  | Cl=0 at alpha= | -3.1167 | deg
|  |  |  | @ Cl=0.1, Cd= | 0.0057377
|  |  |  | @ Cl=0.4, Cd= | 0.0048546
|  |  |  | @ Cl=0.6, Cd= | 0.10201
alpha (deg) | Cl | Cd | Cm | Cl/Cd
-14.5 | -0.235 | 0.10786 | -0.03 | -2.182
-14 | -0.293 | 0.10035 | -0.03 | -2.922
-13.5 | -0.345 | 0.09404 | -0.031 | -3.664
-13 | -0.39 | 0.08794 | -0.031 | -4.437
-12.5 | -0.425 | 0.08282 | -0.032 | -5.135
-12 | -0.452 | 0.07693 | -0.033 | -5.87
-11.5 | -0.471 | 0.07171 | -0.033 | -6.574
-11 | -0.485 | 0.06762 | -0.034 | -7.166
-10.5 | -0.493 | 0.06078 | -0.037 | -8.112
-10 | -0.516 | 0.03951 | -0.051 | -13.063
-9.5 | -0.596 | 0.00867 | -0.068 | -68.813
-9 | -0.578 | 0.00813 | -0.068 | -71.144
-8.5 | -0.553 | 0.00777 | -0.069 | -71.072
-8 | -0.52 | 0.00753 | -0.069 | -69.083
-7.5 | -0.48 | 0.00723 | -0.07 | -66.379
-7 | -0.434 | 0.00703 | -0.07 | -61.765
-6.5 | -0.385 | 0.00683 | -0.071 | -56.401
-6 | -0.334 | 0.00666 | -0.071 | -50.075
-5.5 | -0.279 | 0.00651 | -0.072 | -42.916
-5 | -0.223 | 0.00635 | -0.072 | -35.097
-4.5 | -0.165 | 0.0062 | -0.073 | -26.606
-4 | -0.106 | 0.00606 | -0.074 | -17.49
-3.5 | -0.046 | 0.00595 | -0.074 | -7.759
-3 | 0.014 | 0.00587 | -0.075 | 2.452
-2.5 | 0.075 | 0.00577 | -0.075 | 13.064
-2 | 0.137 | 0.00569 | -0.076 | 23.996
-1.5 | 0.198 | 0.00532 | -0.076 | 37.175
-1 | 0.259 | 0.00506 | -0.077 | 51.29
-0.5 | 0.321 | 0.00494 | -0.077 | 64.857
0 | 0.382 | 0.00489 | -0.078 | 78.145
0.5 | 0.443 | 0.00477 | -0.078 | 92.823
1 | 0.504 | 0.00525 | -0.079 | 95.965
1.5 | 0.565 | 0.00551 | -0.079 | 102.665
2 | 0.626 | 0.00541 | -0.08 | 115.676
2.5 | 0.684 | 0.00574 | -0.08 | 119.222
3 | 0.743 | 0.00613 | -0.081 | 121.276
3.5 | 0.801 | 0.00665 | -0.081 | 120.559
4 | 0.858 | 0.00731 | -0.082 | 117.423
4.5 | 0.913 | 0.00754 | -0.082 | 121.195
5 | 0.967 | 0.00779 | -0.083 | 124.175
5.5 | 1.018 | 0.00753 | -0.083 | 135.276
6 | 1.064 | 0.00784 | -0.084 | 135.76
6.5 | 1.105 | 0.00809 | -0.084 | 136.551
7 | 1.14 | 0.00982 | -0.085 | 116.069
7.5 | 1.168 | 0.01025 | -0.085 | 113.961
8 | 1.188 | 0.01076 | -0.085 | 110.448
8.5 | 1.2 | 0.01136 | -0.086 | 105.605
9 | 1.202 | 0.012 | -0.086 | 100.176
9.5 | 1.194 | 0.01274 | -0.086 | 93.766
10 | 1.168 | 0.01358 | -0.087 | 86.02
10.5 | 1.123 | 0.01451 | -0.087 | 77.418
11 | 1.064 | 0.01559 | -0.087 | 68.271
11.5 | 0.992 | 0.01708 | -0.087 | 58.052
12 | 0.861 | 0.02998 | -0.08 | 28.704
12.5 | 0.687 | 0.08181 | -0.05 | 8.403
13 | 0.607 | 0.08831 | -0.048 | 6.878
13.5 | 0.522 | 0.09682 | -0.045 | 5.388
14 | 0.433 | 0.10201 | -0.045 | 4.244

## 126. Re 14M Mach 0.25 (2)
BIGFOIL.COM POLAR EXPORT
NACA64-411 a=0.8
NACA64-411 a=0.8 |  |  |  | Cl Max: | 1.7774 | at alpha= | 15.5 | deg
XFOIL ncrit=9 |  |  |  | L/D Max: | 137.982 | at alpha= | 7.5 | deg
Re: | 14000000 |  |  | Cd Min: | 0.20873 | at alpha= | -19 | deg
Mach: | 0.25 |  |  | Cl=0 at alpha= | -3.1188 | deg
|  |  |  | @ Cl=0.1, Cd= | 0.0047568
|  |  |  | @ Cl=0.4, Cd= | 0.0040464
|  |  |  | @ Cl=0.6, Cd= | 0.0050719
alpha (deg) | Cl | Cd | Cm | Cl/Cd
-19 | -0.6411 | 0.20873 | 0.017 | -3.0714
-18.5 | -0.6249 | 0.20135 | 0.0123 | -3.1036
-18 | -0.6204 | 0.1894 | 0.0063 | -3.2756
-16 | -1.1047 | 0.06242 | -0.0686 | -17.6979
-15.5 | -1.1471 | 0.03996 | -0.098 | -28.7062
-15 | -1.1909 | 0.03158 | -0.1009 | -37.7106
-14.5 | -1.232 | 0.02605 | -0.0985 | -47.2937
-14 | -1.2486 | 0.02159 | -0.0928 | -57.8323
-13.5 | -1.2252 | 0.01784 | -0.0897 | -68.6771
-13 | -1.1823 | 0.01536 | -0.0874 | -76.9727
-12.5 | -1.1331 | 0.01325 | -0.0854 | -85.517
-12 | -1.0776 | 0.01185 | -0.0839 | -90.9367
-11.5 | -1.0195 | 0.01073 | -0.0826 | -95.014
-11 | -0.9596 | 0.00991 | -0.0816 | -96.8315
-10.5 | -0.8987 | 0.00928 | -0.0807 | -96.8427
-10 | -0.8375 | 0.00874 | -0.0801 | -95.8238
-9.5 | -0.7766 | 0.0082 | -0.0795 | -94.7073
-9 | -0.7161 | 0.0076 | -0.0791 | -94.2237
-8.5 | -0.6552 | 0.00716 | -0.0788 | -91.5084
-8 | -0.5939 | 0.00685 | -0.0787 | -86.7007
-7.5 | -0.5327 | 0.00658 | -0.0786 | -80.9574
-7 | -0.4715 | 0.00632 | -0.0787 | -74.6044
-6.5 | -0.4106 | 0.00607 | -0.0788 | -67.6442
-6 | -0.3498 | 0.00578 | -0.079 | -60.519
-5.5 | -0.289 | 0.00556 | -0.0792 | -51.9784
-5 | -0.2282 | 0.00539 | -0.0796 | -42.3377
-4 | -0.1068 | 0.00512 | -0.0804 | -20.8594
-3.5 | -0.0462 | 0.00499 | -0.0809 | -9.2585
-3 | 0.0144 | 0.00488 | -0.0814 | 2.9508
-2.5 | 0.0749 | 0.00479 | -0.0819 | 15.6367
-2 | 0.1353 | 0.00471 | -0.0825 | 28.7261
-1.5 | 0.1954 | 0.00467 | -0.0831 | 41.8415
-1 | 0.2555 | 0.00454 | -0.0837 | 56.2775
-0.5 | 0.3154 | 0.00438 | -0.0843 | 72.0091
0.5 | 0.4346 | 0.00391 | -0.0857 | 111.1509
1 | 0.4939 | 0.00395 | -0.0863 | 125.038
1.5 | 0.551 | 0.00435 | -0.0865 | 126.6667
2 | 0.6053 | 0.00515 | -0.0863 | 117.534
2.5 | 0.6627 | 0.0055 | -0.0864 | 120.4909
3 | 0.7191 | 0.00596 | -0.0863 | 120.6544
3.5 | 0.7759 | 0.00636 | -0.0862 | 121.9969
4 | 0.8331 | 0.0067 | -0.0862 | 124.3433
4.5 | 0.8906 | 0.00699 | -0.0861 | 127.4106
5 | 0.9483 | 0.00724 | -0.086 | 130.9807
5.5 | 1.0057 | 0.00752 | -0.0858 | 133.7367
6 | 1.0625 | 0.00785 | -0.0855 | 135.3503
6.5 | 1.1192 | 0.00816 | -0.0851 | 137.1569
7 | 1.175 | 0.00855 | -0.0844 | 137.4269
7.5 | 1.2308 | 0.00892 | -0.0837 | 137.9821
8 | 1.2855 | 0.00935 | -0.0828 | 137.4866
8.5 | 1.3393 | 0.00985 | -0.0815 | 135.9695
9 | 1.3924 | 0.01034 | -0.0802 | 134.6615
9.5 | 1.4429 | 0.01098 | -0.0783 | 131.4117
10 | 1.4928 | 0.01161 | -0.0763 | 128.5788
10.5 | 1.5357 | 0.01211 | -0.0729 | 126.8126
11 | 1.5805 | 0.01291 | -0.0698 | 122.4245
11.5 | 1.6161 | 0.01373 | -0.0651 | 117.7058
12 | 1.643 | 0.01473 | -0.0591 | 111.5411
12.5 | 1.6719 | 0.01593 | -0.0538 | 104.9529
13 | 1.6984 | 0.01744 | -0.0487 | 97.3853
13.5 | 1.7233 | 0.01923 | -0.0437 | 89.6152
14 | 1.7451 | 0.02137 | -0.0389 | 81.6612
14.5 | 1.7619 | 0.02404 | -0.034 | 73.2903
15 | 1.7743 | 0.02725 | -0.0296 | 65.1119
15.5 | 1.7774 | 0.03149 | -0.0254 | 56.4433
16 | 1.7703 | 0.03703 | -0.022 | 47.8072
16.5 | 1.764 | 0.04315 | -0.02 | 40.8806
17 | 1.7422 | 0.05156 | -0.0195 | 33.7898
17.5 | 1.7114 | 0.062 | -0.0213 | 27.6032
18 | 1.6799 | 0.07374 | -0.0252 | 22.7814
18.5 | 1.6373 | 0.0884 | -0.0319 | 18.5215
19 | 1.604 | 0.1029 | -0.0398 | 15.5879
19.5 | 1.556 | 0.12122 | -0.0513 | 12.8362
20 | 1.506 | 0.14109 | -0.0648 | 10.674

## 127. Re 14M Mach 0.50 (1)
BIGFOIL.COM POLAR EXPORT
NACA64-411 a=0.8
NACA64-411 a=0.8 |  |  |  | Cl Max: | 1.229 | at alpha= | 20 | deg
JavaFoil+Calcfoil stall+Eppler ext transition |  |  |  | L/D Max: | 128.479 | at alpha= | 4.5 | deg
Re: | 14000000 |  |  | Cd Min: | 0.00466 | at alpha= | 0.5 | deg
Mach: | 0.5 |  |  | Cl=0 at alpha= | -3.1194 | deg
|  |  |  | @ Cl=0.1, Cd= | 0.0059459
|  |  |  | @ Cl=0.4, Cd= | 0.0050496
|  |  |  | @ Cl=0.6, Cd= | 0.0052578
alpha (deg) | Cl | Cd | Cm | Cl/Cd
-20 | -0.92 | 0.15687 | -0.038 | -5.867
-19.5 | -0.892 | 0.16811 | -0.038 | -5.308
-19 | -0.867 | 0.14017 | -0.039 | -6.187
-18.5 | -0.839 | 0.13489 | -0.038 | -6.222
-18 | -0.812 | 0.12897 | -0.038 | -6.296
-17.5 | -0.786 | 0.12256 | -0.039 | -6.411
-17 | -0.758 | 0.12236 | -0.039 | -6.198
-16.5 | -0.732 | 0.11351 | -0.04 | -6.449
-16 | -0.705 | 0.10827 | -0.04 | -6.508
-15.5 | -0.68 | 0.09905 | -0.041 | -6.864
-15 | -0.656 | 0.08979 | -0.044 | -7.308
-14.5 | -0.637 | 0.07696 | -0.048 | -8.277
-14 | -0.594 | 0.09734 | -0.038 | -6.103
-13.5 | -0.567 | 0.08881 | -0.039 | -6.389
-13 | -0.542 | 0.08127 | -0.041 | -6.668
-12.5 | -0.518 | 0.07264 | -0.044 | -7.128
-12 | -0.5 | 0.05952 | -0.051 | -8.393
-11.5 | -0.522 | 0.02147 | -0.066 | -24.324
-11 | -0.429 | 0.07629 | -0.036 | -5.627
-10.5 | -0.403 | 0.06634 | -0.039 | -6.074
-10 | -0.377 | 0.0601 | -0.041 | -6.273
-9.5 | -0.356 | 0.04912 | -0.05 | -7.25
-9 | -0.392 | 0.00967 | -0.075 | -40.52
-8.5 | -0.364 | 0.00859 | -0.077 | -42.367
-8 | -0.266 | 0.05236 | -0.037 | -5.078
-7.5 | -0.239 | 0.04719 | -0.04 | -5.07
-7 | -0.216 | 0.03804 | -0.051 | -5.689
-6.5 | -0.349 | 0.0077 | -0.079 | -45.354
-6 | -0.336 | 0.00733 | -0.08 | -45.886
-5.5 | -0.294 | 0.00708 | -0.08 | -41.569
-5 | -0.241 | 0.00675 | -0.081 | -35.652
-4.5 | -0.181 | 0.00655 | -0.082 | -27.588
-4 | -0.117 | 0.00635 | -0.082 | -18.432
-3.5 | -0.051 | 0.00618 | -0.083 | -8.292
-3 | 0.016 | 0.00607 | -0.083 | 2.642
-2.5 | 0.084 | 0.00596 | -0.084 | 14.113
-2 | 0.152 | 0.0059 | -0.085 | 25.849
-1.5 | 0.221 | 0.00577 | -0.085 | 38.279
-1 | 0.29 | 0.00524 | -0.086 | 55.398
-0.5 | 0.358 | 0.00508 | -0.086 | 70.57
0 | 0.427 | 0.00503 | -0.087 | 84.889
0.5 | 0.495 | 0.00466 | -0.088 | 106.29
1 | 0.563 | 0.0051 | -0.088 | 110.347
1.5 | 0.631 | 0.00539 | -0.089 | 117.131
2 | 0.699 | 0.00571 | -0.089 | 122.408
2.5 | 0.763 | 0.00617 | -0.09 | 123.602
3 | 0.828 | 0.00677 | -0.09 | 122.421
3.5 | 0.891 | 0.00717 | -0.091 | 124.265
4 | 0.952 | 0.00755 | -0.091 | 126.101
4.5 | 1.009 | 0.00785 | -0.092 | 128.479
5 | 1.06 | 0.00954 | -0.092 | 111.034
5.5 | 1.103 | 0.01009 | -0.093 | 109.291
6 | 1.126 | 0.0107 | -0.093 | 105.206
6.5 | 1.115 | 0.01147 | -0.094 | 97.192
7 | 1.015 | 0.01267 | -0.094 | 80.095
7.5 | 0.577 | 0.0472 | -0.055 | 12.223
8 | 0.731 | 0.01424 | -0.094 | 51.348
8.5 | 0.756 | 0.01601 | -0.094 | 47.262
9 | 0.79 | 0.01628 | -0.095 | 48.526
9.5 | 0.823 | 0.01608 | -0.095 | 51.199
10 | 0.851 | 0.01777 | -0.096 | 47.897
10.5 | 0.741 | 0.0643 | -0.062 | 11.527
11 | 0.913 | 0.01847 | -0.096 | 49.422
11.5 | 0.939 | 0.02083 | -0.096 | 45.064
12 | 0.955 | 0.02519 | -0.095 | 37.9
12.5 | 0.848 | 0.08016 | -0.064 | 10.572
13 | 1.026 | 0.02358 | -0.097 | 43.508
13.5 | 1.04 | 0.02861 | -0.096 | 36.336
14 | 1.027 | 0.04319 | -0.09 | 23.772
14.5 | 1.024 | 0.05892 | -0.086 | 17.375
15 | 0.97 | 0.10555 | -0.061 | 9.191
15.5 | 1.004 | 0.10578 | -0.066 | 9.49
16 | 1.04 | 0.10447 | -0.071 | 9.956
16.5 | 1.064 | 0.11224 | -0.071 | 9.476
17 | 1.072 | 0.13474 | -0.063 | 7.955
17.5 | 1.099 | 0.14084 | -0.064 | 7.807
18 | 1.128 | 0.14326 | -0.067 | 7.875
18.5 | 1.156 | 0.14831 | -0.068 | 7.796
19 | 1.173 | 0.17162 | -0.065 | 6.838
19.5 | 1.201 | 0.17694 | -0.066 | 6.786
20 | 1.229 | 0.17549 | -0.068 | 7.004

## 128. Re 14M Mach 0.50 (2)
BIGFOIL.COM POLAR EXPORT
NACA64-411 a=0.8
NACA64-411 a=0.8 |  |  |  | Cl Max: | 1.381 | at alpha= | 7.5 | deg
XFOIL ncrit=9 |  |  |  | L/D Max: | 144.031 | at alpha= | 1 | deg
Re: | 14000000 |  |  | Cd Min: | 0.25918 | at alpha= | -20 | deg
Mach: | 0.5 |  |  | Cl=0 at alpha= | -3.0951 | deg
|  |  |  | @ Cl=0.1, Cd= | 0.0049166
|  |  |  | @ Cl=0.4, Cd= | 0.0043075
|  |  |  | @ Cl=0.6, Cd= | 0.0043004
alpha (deg) | Cl | Cd | Cm | Cl/Cd
-20 | -0.7057 | 0.25918 | 0.037 | -2.7228
-19.5 | -0.6835 | 0.2503 | 0.0316 | -2.7307
-19 | -0.6609 | 0.24186 | 0.0263 | -2.7326
-18.5 | -0.6401 | 0.23208 | 0.021 | -2.7581
-18 | -0.6198 | 0.22254 | 0.0157 | -2.7851
-17.5 | -0.5997 | 0.21326 | 0.0105 | -2.8121
-17 | -0.5737 | 0.20364 | 0.0034 | -2.8172
-16.5 | -0.5565 | 0.19619 | -0.0001 | -2.8365
-16 | -0.5361 | 0.18792 | -0.0049 | -2.8528
-15.5 | -0.5214 | 0.17731 | -0.0104 | -2.9406
-15 | -0.5042 | 0.1681 | -0.0157 | -2.9994
-14.5 | -0.4856 | 0.15957 | -0.0207 | -3.0432
-14 | -0.4773 | 0.14824 | -0.027 | -3.2198
-13.5 | -0.4571 | 0.14064 | -0.0317 | -3.2501
-13 | -0.442 | 0.13195 | -0.0369 | -3.3498
-12.5 | -0.4318 | 0.12241 | -0.0426 | -3.5275
-12 | -0.4193 | 0.11395 | -0.0476 | -3.6797
-11.5 | -0.4134 | 0.10439 | -0.0534 | -3.9601
-11 | -0.4059 | 0.09571 | -0.0587 | -4.2409
-10.5 | -0.4046 | 0.08643 | -0.0645 | -4.6812
-10 | -0.412 | 0.07629 | -0.071 | -5.4004
-9.5 | -0.4275 | 0.06558 | -0.0782 | -6.5188
-9 | -0.4352 | 0.05623 | -0.0847 | -7.7396
-8.5 | -0.4507 | 0.04448 | -0.0955 | -10.1326
-8 | -0.4864 | 0.03762 | -0.098 | -12.9293
-7.5 | -0.5036 | 0.02934 | -0.0991 | -17.1643
-7 | -0.4932 | 0.02137 | -0.0988 | -23.0791
-6.5 | -0.4797 | 0.01088 | -0.0978 | -44.0901
-6 | -0.4197 | 0.00739 | -0.0957 | -56.793
-5.5 | -0.3474 | 0.00631 | -0.0941 | -55.0555
-5 | -0.2736 | 0.00587 | -0.0931 | -46.6099
-4.5 | -0.2006 | 0.00558 | -0.0925 | -35.9498
-4 | -0.1284 | 0.00538 | -0.0922 | -23.8662
-3 | 0.0135 | 0.00506 | -0.0924 | 2.668
-2.5 | 0.0837 | 0.00494 | -0.0927 | 16.9433
-2 | 0.1534 | 0.00484 | -0.0931 | 31.6942
-1.5 | 0.2227 | 0.00475 | -0.0937 | 46.8842
-1 | 0.2917 | 0.00464 | -0.0943 | 62.8664
0 | 0.4285 | 0.00422 | -0.0958 | 101.5403
0.5 | 0.4966 | 0.00387 | -0.0967 | 128.3204
1 | 0.5646 | 0.00392 | -0.0972 | 144.0306
2 | 0.6893 | 0.00526 | -0.0964 | 131.0456
2.5 | 0.7525 | 0.00582 | -0.0959 | 129.2955
3 | 0.8156 | 0.0064 | -0.095 | 127.4375
3.5 | 0.8791 | 0.00694 | -0.094 | 126.6715
4 | 0.945 | 0.00731 | -0.0931 | 129.275
4.5 | 1.0114 | 0.00765 | -0.092 | 132.2092
5 | 1.078 | 0.00801 | -0.0905 | 134.5818
5.5 | 1.1436 | 0.00845 | -0.0885 | 135.3373
6 | 1.2094 | 0.00889 | -0.0861 | 136.0405
6.5 | 1.273 | 0.00946 | -0.0828 | 134.5666
7 | 1.3355 | 0.01008 | -0.0787 | 132.4901
7.5 | 1.381 | 0.01125 | -0.0713 | 122.7556
8 | 1.3747 | 0.0138 | -0.0571 | 99.6159
8.5 | 1.356 | 0.01864 | -0.0445 | 72.7468
9 | 1.3391 | 0.02515 | -0.035 | 53.2445
9.5 | 1.3074 | 0.03289 | -0.0277 | 39.7507
10 | 1.2697 | 0.04166 | -0.0239 | 30.4777
10.5 | 1.2303 | 0.05111 | -0.0231 | 24.0716
11 | 1.1935 | 0.06282 | -0.0267 | 18.9987
11.5 | 1.1592 | 0.07627 | -0.0337 | 15.1986
12 | 1.1291 | 0.0914 | -0.0435 | 12.3534
12.5 | 1.1058 | 0.1079 | -0.0551 | 10.2484

## 129. Re 16M Mach 0.00 (1)
BIGFOIL.COM POLAR EXPORT
NACA64-411 a=0.8
NACA64-411 a=0.8 |  |  |  | Cl Max: | 1.244 | at alpha= | 10 | deg
JavaFoil+Calcfoil stall+Eppler ext transition |  |  |  | L/D Max: | 141.858 | at alpha= | 7 | deg
Re: | 16000000 |  |  | Cd Min: | 0.00494 | at alpha= | 0 | deg
Mach: | 0 |  |  | Cl=0 at alpha= | -3.1186 | deg
|  |  |  | @ Cl=0.1, Cd= | 0.0056225
|  |  |  | @ Cl=0.4, Cd= | 0.0050468
|  |  |  | @ Cl=0.6, Cd= | 0.0054302
alpha (deg) | Cl | Cd | Cm | Cl/Cd
-15.5 | -0.506 | 0.10814 | -0.03 | -4.682
-15 | -0.523 | 0.10369 | -0.03 | -5.046
-14.5 | -0.539 | 0.09725 | -0.031 | -5.542
-14 | -0.553 | 0.09236 | -0.031 | -5.988
-13.5 | -0.564 | 0.0876 | -0.032 | -6.444
-13 | -0.574 | 0.08107 | -0.033 | -7.081
-12.5 | -0.58 | 0.0737 | -0.036 | -7.863
-12 | -0.579 | 0.06812 | -0.037 | -8.497
-11.5 | -0.584 | 0.0558 | -0.044 | -10.46
-11 | -0.673 | 0.01042 | -0.062 | -64.639
-10.5 | -0.674 | 0.00859 | -0.064 | -78.476
-10 | -0.653 | 0.00815 | -0.065 | -80.122
-9.5 | -0.626 | 0.00781 | -0.066 | -80.241
-9 | -0.596 | 0.00758 | -0.066 | -78.597
-8.5 | -0.56 | 0.00738 | -0.067 | -75.886
-8 | -0.521 | 0.00712 | -0.067 | -73.156
-7.5 | -0.477 | 0.00691 | -0.068 | -68.946
-7 | -0.429 | 0.00675 | -0.068 | -63.517
-6.5 | -0.378 | 0.00663 | -0.069 | -57.035
-6 | -0.326 | 0.00644 | -0.069 | -50.679
-5.5 | -0.272 | 0.00628 | -0.07 | -43.39
-5 | -0.217 | 0.00614 | -0.07 | -35.342
-4.5 | -0.16 | 0.00603 | -0.071 | -26.59
-4 | -0.103 | 0.00591 | -0.071 | -17.414
-3.5 | -0.045 | 0.00581 | -0.072 | -7.7
-3 | 0.014 | 0.00574 | -0.072 | 2.43
-2.5 | 0.073 | 0.00565 | -0.073 | 12.922
-2 | 0.132 | 0.00559 | -0.073 | 23.674
-1.5 | 0.192 | 0.00551 | -0.074 | 34.769
-1 | 0.251 | 0.00509 | -0.074 | 49.359
-0.5 | 0.31 | 0.00498 | -0.075 | 62.38
0 | 0.37 | 0.00494 | -0.075 | 74.866
0.5 | 0.429 | 0.00515 | -0.076 | 83.374
1 | 0.488 | 0.0053 | -0.076 | 92.076
1.5 | 0.547 | 0.00552 | -0.077 | 99.122
2 | 0.606 | 0.00542 | -0.077 | 111.963
2.5 | 0.662 | 0.00568 | -0.078 | 116.52
3 | 0.72 | 0.00603 | -0.078 | 119.33
3.5 | 0.776 | 0.00644 | -0.079 | 120.507
4 | 0.832 | 0.00699 | -0.079 | 119.048
4.5 | 0.886 | 0.00718 | -0.08 | 123.395
5 | 0.939 | 0.00746 | -0.08 | 125.885
5.5 | 0.99 | 0.0077 | -0.081 | 128.574
6 | 1.038 | 0.00739 | -0.081 | 140.414
6.5 | 1.081 | 0.00767 | -0.082 | 140.978
7 | 1.12 | 0.0079 | -0.082 | 141.858
7.5 | 1.156 | 0.00824 | -0.082 | 140.277
8 | 1.186 | 0.00995 | -0.083 | 119.144
8.5 | 1.211 | 0.0104 | -0.083 | 116.422
9 | 1.229 | 0.01094 | -0.084 | 112.404
9.5 | 1.242 | 0.01144 | -0.084 | 108.622
10 | 1.244 | 0.01202 | -0.084 | 103.49
10.5 | 1.236 | 0.01263 | -0.085 | 97.829
11 | 1.22 | 0.01324 | -0.085 | 92.157
11.5 | 1.198 | 0.01401 | -0.085 | 85.487
12 | 1.169 | 0.01486 | -0.085 | 78.658
12.5 | 1.134 | 0.0161 | -0.085 | 70.422
13 | 1.094 | 0.01736 | -0.085 | 63.035
13.5 | 1.05 | 0.01893 | -0.085 | 55.48
14 | 0.984 | 0.02554 | -0.083 | 38.541
14.5 | 0.905 | 0.0396 | -0.078 | 22.853
15 | 0.79 | 0.08704 | -0.06 | 9.08

## 130. Re 16M Mach 0.00 (2)
BIGFOIL.COM POLAR EXPORT
NACA64-411 a=0.8
NACA64-411 a=0.8 |  |  |  | Cl Max: | 1.9367 | at alpha= | 20 | deg
XFOIL ncrit=9 |  |  |  | L/D Max: | 142.348 | at alpha= | 8 | deg
Re: | 16000000 |  |  | Cd Min: | 0.04613 | at alpha= | 20 | deg
Mach: | 0 |  |  | Cl=0 at alpha= | -3.1224 | deg
|  |  |  | @ Cl=0.1, Cd= | 0.0046712
|  |  |  | @ Cl=0.4, Cd= | 0.0041109
|  |  |  | @ Cl=0.6, Cd= | 0.0052316
alpha (deg) | Cl | Cd | Cm | Cl/Cd
-20 | -1.5044 | 0.03796 | -0.0828 | -39.6312
-19.5 | -1.5251 | 0.03106 | -0.0853 | -49.1017
-19 | -1.541 | 0.02573 | -0.0855 | -59.8912
-18.5 | -1.5377 | 0.02286 | -0.0839 | -67.266
-18 | -1.5464 | 0.02094 | -0.0777 | -73.8491
-17.5 | -1.5211 | 0.01934 | -0.0753 | -78.6505
-17 | -1.4868 | 0.01798 | -0.0738 | -82.6919
-16.5 | -1.4472 | 0.01681 | -0.0727 | -86.0916
-16 | -1.4053 | 0.01563 | -0.0719 | -89.9104
-15.5 | -1.3624 | 0.01435 | -0.0711 | -94.9408
-15 | -1.3168 | 0.01324 | -0.0706 | -99.4562
-14.5 | -1.2678 | 0.01241 | -0.0704 | -102.1595
-14 | -1.2173 | 0.0117 | -0.0703 | -104.0427
-13.5 | -1.1661 | 0.01099 | -0.0702 | -106.1056
-13 | -1.1147 | 0.01022 | -0.0702 | -109.0705
-12.5 | -1.0617 | 0.00963 | -0.0703 | -110.2492
-12 | -1.0078 | 0.00915 | -0.0705 | -110.1421
-11.5 | -0.9532 | 0.00871 | -0.0707 | -109.4374
-11 | -0.8982 | 0.00831 | -0.071 | -108.0866
-10.5 | -0.8428 | 0.00794 | -0.0713 | -106.1461
-10 | -0.7871 | 0.00757 | -0.0716 | -103.9762
-9.5 | -0.7316 | 0.00714 | -0.072 | -102.465
-9 | -0.6755 | 0.00681 | -0.0723 | -99.1924
-8.5 | -0.6189 | 0.00656 | -0.0728 | -94.3445
-8 | -0.562 | 0.00635 | -0.0732 | -88.5039
-6.5 | -0.3903 | 0.00575 | -0.0747 | -67.8783
-6 | -0.3329 | 0.00553 | -0.0752 | -60.1989
-5.5 | -0.2753 | 0.00534 | -0.0757 | -51.5543
-5 | -0.2175 | 0.00521 | -0.0763 | -41.7466
-4.5 | -0.1597 | 0.0051 | -0.0768 | -31.3137
-4 | -0.1018 | 0.00496 | -0.0774 | -20.5242
-3.5 | -0.0438 | 0.00486 | -0.078 | -9.0123
-3 | 0.0142 | 0.00476 | -0.0785 | 2.9832
-2.5 | 0.0722 | 0.0047 | -0.0791 | 15.3617
-2 | 0.1302 | 0.00464 | -0.0797 | 28.0603
-1.5 | 0.188 | 0.00461 | -0.0802 | 40.7809
-1 | 0.2458 | 0.0045 | -0.0808 | 54.6222
-0.5 | 0.3036 | 0.00437 | -0.0814 | 69.4737
0 | 0.3612 | 0.00424 | -0.0821 | 85.1887
0.5 | 0.4183 | 0.00405 | -0.0827 | 103.284
1.5 | 0.5288 | 0.00461 | -0.0834 | 114.7072
2 | 0.583 | 0.00514 | -0.0835 | 113.4241
2.5 | 0.6387 | 0.00544 | -0.0837 | 117.4081
3 | 0.6938 | 0.00579 | -0.0839 | 119.8273
3.5 | 0.7486 | 0.00614 | -0.084 | 121.9218
4 | 0.8038 | 0.00644 | -0.0841 | 124.8137
4.5 | 0.859 | 0.0067 | -0.0843 | 128.209
5 | 0.9144 | 0.00692 | -0.0844 | 132.1387
5.5 | 0.9691 | 0.00719 | -0.0845 | 134.7844
6 | 1.0237 | 0.00745 | -0.0846 | 137.4094
6.5 | 1.0777 | 0.00774 | -0.0846 | 139.2377
7 | 1.1313 | 0.00804 | -0.0845 | 140.709
7.5 | 1.1842 | 0.00838 | -0.0843 | 141.3126
8 | 1.237 | 0.00869 | -0.0841 | 142.3475
8.5 | 1.2886 | 0.00908 | -0.0838 | 141.9163
9 | 1.3395 | 0.0095 | -0.0833 | 141
9.5 | 1.39 | 0.0099 | -0.0828 | 140.404
10 | 1.4385 | 0.01042 | -0.082 | 138.0518
10.5 | 1.4866 | 0.01092 | -0.0811 | 136.1355
11 | 1.5309 | 0.01116 | -0.0795 | 137.1774
11.5 | 1.5755 | 0.01182 | -0.0781 | 133.291
12 | 1.6177 | 0.01255 | -0.0763 | 128.9004
12.5 | 1.6594 | 0.01321 | -0.0744 | 125.617
13 | 1.6983 | 0.0139 | -0.0721 | 122.1799
13.5 | 1.7236 | 0.01463 | -0.0672 | 117.8127
14 | 1.7484 | 0.01555 | -0.0627 | 112.4373
14.5 | 1.7724 | 0.0167 | -0.0585 | 106.1317
15 | 1.7957 | 0.01803 | -0.0545 | 99.5951
15.5 | 1.8142 | 0.01979 | -0.0504 | 91.6726
16.5 | 1.8557 | 0.02335 | -0.0437 | 79.4732
17 | 1.8743 | 0.02543 | -0.0407 | 73.7043
17.5 | 1.8919 | 0.02773 | -0.0381 | 68.2257
18 | 1.9063 | 0.03044 | -0.0356 | 62.6248
18.5 | 1.9166 | 0.0337 | -0.0334 | 56.8724
19 | 1.9268 | 0.03721 | -0.0317 | 51.7818
19.5 | 1.932 | 0.04151 | -0.0304 | 46.543
20 | 1.9367 | 0.04613 | -0.0297 | 41.9835

## 131. Re 16M Mach 0.10 (1)
BIGFOIL.COM POLAR EXPORT
NACA64-411 a=0.8
NACA64-411 a=0.8 |  |  |  | Cl Max: | 1.238 | at alpha= | 9.5 | deg
JavaFoil+Calcfoil stall+Eppler ext transition |  |  |  | L/D Max: | 141.421 | at alpha= | 6.5 | deg
Re: | 16000000 |  |  | Cd Min: | 0.00496 | at alpha= | 0 | deg
Mach: | 0.1 |  |  | Cl=0 at alpha= | -3.1186 | deg
|  |  |  | @ Cl=0.1, Cd= | 0.005644
|  |  |  | @ Cl=0.4, Cd= | 0.0050454
|  |  |  | @ Cl=0.6, Cd= | 0.0054553
alpha (deg) | Cl | Cd | Cm | Cl/Cd
-15.5 | -0.471 | 0.10998 | -0.03 | -4.281
-15 | -0.491 | 0.10406 | -0.03 | -4.72
-14.5 | -0.51 | 0.09845 | -0.03 | -5.182
-14 | -0.528 | 0.0934 | -0.031 | -5.648
-13.5 | -0.542 | 0.08879 | -0.031 | -6.107
-13 | -0.556 | 0.08174 | -0.033 | -6.798
-12.5 | -0.561 | 0.07729 | -0.033 | -7.264
-12 | -0.564 | 0.07072 | -0.036 | -7.976
-11.5 | -0.565 | 0.0626 | -0.04 | -9.03
-11 | -0.647 | 0.01356 | -0.061 | -47.713
-10.5 | -0.667 | 0.00879 | -0.065 | -75.886
-10 | -0.648 | 0.00828 | -0.065 | -78.278
-9.5 | -0.624 | 0.00795 | -0.066 | -78.434
-9 | -0.594 | 0.00762 | -0.066 | -77.967
-8.5 | -0.56 | 0.00739 | -0.067 | -75.726
-8 | -0.521 | 0.0072 | -0.067 | -72.418
-7.5 | -0.477 | 0.00697 | -0.068 | -68.502
-7 | -0.43 | 0.00677 | -0.068 | -63.464
-6.5 | -0.38 | 0.00664 | -0.069 | -57.207
-6 | -0.327 | 0.00648 | -0.069 | -50.491
-5.5 | -0.273 | 0.00634 | -0.07 | -43.129
-5 | -0.218 | 0.00618 | -0.071 | -35.264
-4.5 | -0.161 | 0.00605 | -0.071 | -26.619
-4 | -0.103 | 0.00592 | -0.072 | -17.462
-3.5 | -0.045 | 0.00583 | -0.072 | -7.714
-3 | 0.014 | 0.00576 | -0.073 | 2.436
-2.5 | 0.073 | 0.00568 | -0.073 | 12.914
-2 | 0.133 | 0.0056 | -0.074 | 23.734
-1.5 | 0.193 | 0.00552 | -0.074 | 34.867
-1 | 0.252 | 0.00508 | -0.075 | 49.678
-0.5 | 0.312 | 0.00497 | -0.075 | 62.725
0 | 0.372 | 0.00496 | -0.076 | 74.924
0.5 | 0.431 | 0.00514 | -0.076 | 83.849
1 | 0.491 | 0.00532 | -0.077 | 92.228
1.5 | 0.55 | 0.00554 | -0.077 | 99.264
2 | 0.609 | 0.00544 | -0.078 | 111.983
2.5 | 0.666 | 0.00572 | -0.078 | 116.464
3 | 0.723 | 0.00609 | -0.079 | 118.787
3.5 | 0.78 | 0.00645 | -0.079 | 120.975
4 | 0.836 | 0.007 | -0.08 | 119.368
4.5 | 0.89 | 0.00724 | -0.08 | 122.975
5 | 0.943 | 0.00746 | -0.081 | 126.453
5.5 | 0.995 | 0.0077 | -0.081 | 129.114
6 | 1.042 | 0.00747 | -0.082 | 139.421
6.5 | 1.085 | 0.00767 | -0.082 | 141.421
7 | 1.124 | 0.00799 | -0.082 | 140.702
7.5 | 1.158 | 0.00833 | -0.083 | 139.076
8 | 1.187 | 0.01004 | -0.083 | 118.254
8.5 | 1.21 | 0.01053 | -0.084 | 114.94
9 | 1.227 | 0.01106 | -0.084 | 111
9.5 | 1.238 | 0.0116 | -0.084 | 106.709
10 | 1.237 | 0.01221 | -0.085 | 101.312
10.5 | 1.225 | 0.01283 | -0.085 | 95.458
11 | 1.204 | 0.01352 | -0.085 | 89.064
11.5 | 1.177 | 0.01427 | -0.085 | 82.443
12 | 1.143 | 0.01519 | -0.085 | 75.233
12.5 | 1.101 | 0.01656 | -0.085 | 66.471
13 | 1.055 | 0.01806 | -0.085 | 58.438
13.5 | 1.006 | 0.01976 | -0.085 | 50.906
14 | 0.853 | 0.06096 | -0.069 | 13.985
14.5 | 0.778 | 0.08605 | -0.059 | 9.047

## 132. Re 16M Mach 0.10 (2)
BIGFOIL.COM POLAR EXPORT
NACA64-411 a=0.8
NACA64-411 a=0.8 |  |  |  | Cl Max: | 1.9193 | at alpha= | 20 | deg
XFOIL ncrit=9 |  |  |  | L/D Max: | 142.286 | at alpha= | 8 | deg
Re: | 16000000 |  |  | Cd Min: | 0.06277 | at alpha= | -20 | deg
Mach: | 0.1 |  |  | Cl=0 at alpha= | -3.1216 | deg
|  |  |  | @ Cl=0.1, Cd= | 0.0046718
|  |  |  | @ Cl=0.4, Cd= | 0.0041659
|  |  |  | @ Cl=0.6, Cd= | 0.0052229
alpha (deg) | Cl | Cd | Cm | Cl/Cd
-20 | -1.3473 | 0.06277 | -0.0693 | -21.4641
-19.5 | -1.4122 | 0.04672 | -0.0808 | -30.2269
-19 | -1.4687 | 0.03466 | -0.0878 | -42.3745
-18.5 | -1.4625 | 0.0305 | -0.089 | -47.9508
-18 | -1.4709 | 0.02583 | -0.0889 | -56.9454
-17.5 | -1.4912 | 0.02244 | -0.0846 | -66.4528
-17 | -1.4883 | 0.01999 | -0.0795 | -74.4522
-16.5 | -1.4555 | 0.01835 | -0.0775 | -79.3188
-16 | -1.4162 | 0.01695 | -0.0761 | -83.5516
-15.5 | -1.3726 | 0.01572 | -0.0751 | -87.3155
-15 | -1.3275 | 0.01447 | -0.0742 | -91.7415
-14.5 | -1.2809 | 0.01321 | -0.0734 | -96.9644
-14 | -1.2312 | 0.01222 | -0.0729 | -100.7529
-13.5 | -1.1791 | 0.01146 | -0.0727 | -102.8883
-13 | -1.1264 | 0.01071 | -0.0724 | -105.1727
-12.5 | -1.0734 | 0.00994 | -0.0723 | -107.9879
-12 | -1.0188 | 0.00937 | -0.0722 | -108.73
-11.5 | -0.9634 | 0.00889 | -0.0723 | -108.369
-11 | -0.9076 | 0.00846 | -0.0724 | -107.2813
-10.5 | -0.8512 | 0.00807 | -0.0726 | -105.4771
-10 | -0.7947 | 0.0077 | -0.0728 | -103.2078
-9.5 | -0.7384 | 0.00725 | -0.073 | -101.8483
-9 | -0.6817 | 0.00689 | -0.0733 | -98.9405
-8.5 | -0.6244 | 0.00661 | -0.0736 | -94.4629
-8 | -0.5669 | 0.00639 | -0.074 | -88.7167
-7.5 | -0.5092 | 0.00619 | -0.0744 | -82.2617
-6.5 | -0.3935 | 0.00578 | -0.0753 | -68.0796
-6 | -0.3355 | 0.00555 | -0.0758 | -60.4505
-5.5 | -0.2775 | 0.00535 | -0.0763 | -51.8692
-5 | -0.2192 | 0.00522 | -0.0768 | -41.9923
-4 | -0.1025 | 0.00497 | -0.0778 | -20.6237
-3.5 | -0.0442 | 0.00486 | -0.0784 | -9.0947
-3 | 0.0142 | 0.00477 | -0.079 | 2.9769
-2.5 | 0.0726 | 0.0047 | -0.0795 | 15.4468
-2 | 0.1309 | 0.00464 | -0.0801 | 28.2112
-1.5 | 0.1891 | 0.00461 | -0.0807 | 41.0195
-1 | 0.2473 | 0.00451 | -0.0813 | 54.8337
-0.5 | 0.3054 | 0.00437 | -0.0819 | 69.8856
0 | 0.3633 | 0.00423 | -0.0825 | 85.8865
1 | 0.4778 | 0.00403 | -0.0838 | 118.5608
1.5 | 0.5319 | 0.00461 | -0.0838 | 115.3796
2 | 0.5864 | 0.00515 | -0.0839 | 113.8641
2.5 | 0.6424 | 0.00545 | -0.0841 | 117.8716
3 | 0.6977 | 0.00581 | -0.0843 | 120.0861
3.5 | 0.7529 | 0.00616 | -0.0844 | 122.224
4 | 0.8084 | 0.00646 | -0.0845 | 125.1393
4.5 | 0.8641 | 0.00672 | -0.0846 | 128.5863
5 | 0.9198 | 0.00695 | -0.0847 | 132.3453
5.5 | 0.975 | 0.00722 | -0.0848 | 135.0416
6 | 1.0299 | 0.00749 | -0.0848 | 137.5033
6.5 | 1.0844 | 0.00777 | -0.0847 | 139.5624
7 | 1.1383 | 0.00809 | -0.0846 | 140.7046
7.5 | 1.1918 | 0.00843 | -0.0843 | 141.376
8 | 1.245 | 0.00875 | -0.0841 | 142.2857
8.5 | 1.2968 | 0.00918 | -0.0836 | 141.2636
9 | 1.3483 | 0.00958 | -0.083 | 140.7411
9.5 | 1.3989 | 0.01002 | -0.0823 | 139.6108
10 | 1.4477 | 0.01057 | -0.0813 | 136.9631
10.5 | 1.4962 | 0.01106 | -0.0803 | 135.2803
11 | 1.5403 | 0.01136 | -0.0784 | 135.5898
11.5 | 1.5842 | 0.01209 | -0.0767 | 131.0339
12 | 1.6271 | 0.01279 | -0.0747 | 127.2166
12.5 | 1.6682 | 0.01348 | -0.0725 | 123.7537
13 | 1.7005 | 0.01421 | -0.0686 | 119.6692
13.5 | 1.7245 | 0.01508 | -0.0634 | 114.3568
14 | 1.7482 | 0.01624 | -0.0587 | 107.6478
14.5 | 1.7718 | 0.01759 | -0.0545 | 100.7277
15 | 1.7945 | 0.0191 | -0.0505 | 93.9529
15.5 | 1.8156 | 0.02084 | -0.0466 | 87.1209
16 | 1.8376 | 0.02263 | -0.0432 | 81.2019
16.5 | 1.8549 | 0.02489 | -0.0398 | 74.5239
17 | 1.8726 | 0.02725 | -0.0368 | 68.7193
17.5 | 1.8883 | 0.02991 | -0.0342 | 63.1327
18 | 1.9004 | 0.03309 | -0.0318 | 57.4312
18.5 | 1.9081 | 0.03691 | -0.0298 | 51.696
19 | 1.9166 | 0.04099 | -0.0284 | 46.7577
19.5 | 1.9179 | 0.0461 | -0.0275 | 41.603
20 | 1.9193 | 0.05157 | -0.0274 | 37.2174

## 133. Re 16M Mach 0.25 (1)
BIGFOIL.COM POLAR EXPORT
NACA64-411 a=0.8
NACA64-411 a=0.8 |  |  |  | Cl Max: | 1.203 | at alpha= | 9 | deg
JavaFoil+Calcfoil stall+Eppler ext transition |  |  |  | L/D Max: | 139.246 | at alpha= | 6.5 | deg
Re: | 16000000 |  |  | Cd Min: | 0.00496 | at alpha= | 0 | deg
Mach: | 0.25 |  |  | Cl=0 at alpha= | -3.1167 | deg
|  |  |  | @ Cl=0.1, Cd= | 0.0056537
|  |  |  | @ Cl=0.4, Cd= | 0.0050249
|  |  |  | @ Cl=0.6, Cd= | 0.10116
alpha (deg) | Cl | Cd | Cm | Cl/Cd
-14.5 | -0.235 | 0.10617 | -0.03 | -2.217
-14 | -0.293 | 0.09878 | -0.031 | -2.969
-13.5 | -0.345 | 0.09225 | -0.031 | -3.737
-13 | -0.39 | 0.08817 | -0.031 | -4.427
-12.5 | -0.425 | 0.08247 | -0.032 | -5.158
-12 | -0.451 | 0.07692 | -0.032 | -5.866
-11.5 | -0.471 | 0.07242 | -0.033 | -6.505
-11 | -0.485 | 0.06699 | -0.034 | -7.237
-10.5 | -0.492 | 0.06133 | -0.037 | -8.03
-10 | -0.559 | 0.01791 | -0.061 | -31.204
-9.5 | -0.596 | 0.00845 | -0.068 | -70.599
-9 | -0.578 | 0.00799 | -0.068 | -72.367
-8.5 | -0.553 | 0.00769 | -0.069 | -71.877
-8 | -0.52 | 0.00742 | -0.069 | -70.12
-7.5 | -0.48 | 0.00714 | -0.07 | -67.243
-7 | -0.434 | 0.00693 | -0.07 | -62.69
-6.5 | -0.385 | 0.00677 | -0.071 | -56.913
-6 | -0.334 | 0.00657 | -0.071 | -50.739
-5.5 | -0.279 | 0.0064 | -0.072 | -43.622
-5 | -0.223 | 0.00624 | -0.072 | -35.714
-4.5 | -0.165 | 0.00612 | -0.073 | -26.979
-4 | -0.106 | 0.00598 | -0.074 | -17.731
-3.5 | -0.046 | 0.0059 | -0.074 | -7.824
-3 | 0.014 | 0.00577 | -0.075 | 2.495
-2.5 | 0.075 | 0.00569 | -0.075 | 13.24
-2 | 0.137 | 0.0056 | -0.076 | 24.388
-1.5 | 0.198 | 0.00556 | -0.076 | 35.607
-1 | 0.259 | 0.00512 | -0.077 | 50.649
-0.5 | 0.321 | 0.005 | -0.077 | 64.109
0 | 0.382 | 0.00496 | -0.078 | 77.061
0.5 | 0.443 | 0.00518 | -0.078 | 85.565
1 | 0.504 | 0.00536 | -0.079 | 93.982
1.5 | 0.565 | 0.0056 | -0.079 | 100.986
2 | 0.626 | 0.00547 | -0.08 | 114.435
2.5 | 0.684 | 0.00576 | -0.08 | 118.635
3 | 0.743 | 0.00617 | -0.081 | 120.497
3.5 | 0.801 | 0.0066 | -0.081 | 121.367
4 | 0.858 | 0.00717 | -0.082 | 119.703
4.5 | 0.913 | 0.00739 | -0.082 | 123.526
5 | 0.967 | 0.00764 | -0.083 | 126.615
5.5 | 1.018 | 0.00739 | -0.083 | 137.764
6 | 1.064 | 0.00767 | -0.084 | 138.627
6.5 | 1.105 | 0.00793 | -0.084 | 139.246
7 | 1.14 | 0.00828 | -0.085 | 137.691
7.5 | 1.168 | 0.01008 | -0.085 | 115.917
8 | 1.189 | 0.01052 | -0.085 | 113.013
8.5 | 1.201 | 0.0111 | -0.086 | 108.138
9 | 1.203 | 0.01177 | -0.086 | 102.193
9.5 | 1.195 | 0.01249 | -0.086 | 95.668
10 | 1.169 | 0.01326 | -0.087 | 88.152
10.5 | 1.124 | 0.01416 | -0.087 | 79.411
11 | 1.065 | 0.01518 | -0.087 | 70.185
11.5 | 0.993 | 0.01656 | -0.087 | 59.97
12 | 0.89 | 0.0221 | -0.084 | 40.29
12.5 | 0.689 | 0.08038 | -0.051 | 8.57
13 | 0.608 | 0.08707 | -0.049 | 6.984
13.5 | 0.522 | 0.09551 | -0.045 | 5.465
14 | 0.433 | 0.10116 | -0.046 | 4.281

## 134. Re 16M Mach 0.25 (2)
BIGFOIL.COM POLAR EXPORT
NACA64-411 a=0.8
NACA64-411 a=0.8 |  |  |  | Cl Max: | 1.7876 | at alpha= | 16 | deg
XFOIL ncrit=9 |  |  |  | L/D Max: | 141.271 | at alpha= | 7.5 | deg
Re: | 16000000 |  |  | Cd Min: | 0.21622 | at alpha= | -19.5 | deg
Mach: | 0.25 |  |  | Cl=0 at alpha= | -3.118 | deg
|  |  |  | @ Cl=0.1, Cd= | 0.0046907
|  |  |  | @ Cl=0.4, Cd= | 0.0041422
|  |  |  | @ Cl=0.6, Cd= | 0.0051242
alpha (deg) | Cl | Cd | Cm | Cl/Cd
-19.5 | -0.6568 | 0.21622 | 0.0216 | -3.0376
-19 | -0.6414 | 0.20842 | 0.0168 | -3.0774
-18.5 | -0.6314 | 0.19836 | 0.0113 | -3.1831
-18 | -0.639 | 0.18324 | 0.004 | -3.4872
-17.5 | -0.6272 | 0.17511 | -0.0009 | -3.5817
-17 | -0.6448 | 0.15837 | -0.01 | -4.0715
-16.5 | -0.6756 | 0.14052 | -0.0201 | -4.8079
-16 | -1.1403 | 0.05105 | -0.0852 | -22.3369
-15.5 | -1.1851 | 0.0368 | -0.0998 | -32.2038
-15 | -1.2258 | 0.02911 | -0.1018 | -42.1092
-14.5 | -1.2669 | 0.02467 | -0.0963 | -51.3539
-14 | -1.2655 | 0.02017 | -0.0923 | -62.7417
-13.5 | -1.2348 | 0.01688 | -0.0894 | -73.1517
-13 | -1.1878 | 0.01471 | -0.0871 | -80.7478
-12.5 | -1.136 | 0.0129 | -0.0853 | -88.062
-12 | -1.0806 | 0.01143 | -0.0837 | -94.5407
-11.5 | -1.0216 | 0.01043 | -0.0825 | -97.9482
-11 | -0.9619 | 0.00956 | -0.0814 | -100.6172
-10.5 | -0.9007 | 0.00895 | -0.0806 | -100.6369
-10 | -0.8393 | 0.00843 | -0.08 | -99.5611
-9.5 | -0.7779 | 0.00797 | -0.0795 | -97.6035
-9 | -0.7171 | 0.00745 | -0.079 | -96.255
-8.5 | -0.6561 | 0.00699 | -0.0787 | -93.8627
-8 | -0.5948 | 0.00667 | -0.0786 | -89.1754
-7.5 | -0.5335 | 0.00641 | -0.0786 | -83.2293
-7 | -0.4722 | 0.00617 | -0.0786 | -76.5316
-6.5 | -0.4111 | 0.00596 | -0.0788 | -68.9765
-6 | -0.3502 | 0.0057 | -0.079 | -61.4386
-5.5 | -0.2894 | 0.00547 | -0.0792 | -52.9068
-5 | -0.2285 | 0.00529 | -0.0796 | -43.1947
-4.5 | -0.1677 | 0.00516 | -0.08 | -32.5
-4 | -0.107 | 0.00503 | -0.0804 | -21.2724
-3.5 | -0.0463 | 0.00489 | -0.0809 | -9.4683
-3 | 0.0143 | 0.0048 | -0.0814 | 2.9792
-2.5 | 0.0747 | 0.00472 | -0.082 | 15.8263
-2 | 0.1351 | 0.00465 | -0.0825 | 29.0538
-1.5 | 0.1952 | 0.00462 | -0.0831 | 42.2511
-1 | 0.2553 | 0.00452 | -0.0837 | 56.4823
0 | 0.3752 | 0.00423 | -0.085 | 88.6998
0.5 | 0.4345 | 0.00402 | -0.0857 | 108.0846
1 | 0.4935 | 0.00402 | -0.0862 | 122.7612
1.5 | 0.5494 | 0.00457 | -0.0863 | 120.2188
2 | 0.6051 | 0.00518 | -0.0862 | 116.8147
2.5 | 0.6627 | 0.00551 | -0.0864 | 120.2722
3 | 0.7197 | 0.00591 | -0.0864 | 121.7766
3.5 | 0.7766 | 0.00628 | -0.0863 | 123.6624
4 | 0.8342 | 0.00659 | -0.0863 | 126.5857
4.5 | 0.892 | 0.00686 | -0.0863 | 130.0292
5 | 0.9497 | 0.00712 | -0.0862 | 133.3848
5.5 | 1.0073 | 0.00738 | -0.0861 | 136.4905
6 | 1.0642 | 0.0077 | -0.0857 | 138.2078
6.5 | 1.1212 | 0.008 | -0.0854 | 140.15
7 | 1.1772 | 0.00839 | -0.0847 | 140.3099
7.5 | 1.2333 | 0.00873 | -0.0841 | 141.2715
8 | 1.2881 | 0.00918 | -0.0831 | 140.3159
8.5 | 1.3425 | 0.00963 | -0.0821 | 139.4081
9 | 1.3957 | 0.01013 | -0.0807 | 137.7789
9.5 | 1.4471 | 0.01074 | -0.079 | 134.7393
10 | 1.4971 | 0.01138 | -0.0769 | 131.5554
10.5 | 1.5442 | 0.01213 | -0.0743 | 127.3042
11.5 | 1.6282 | 0.01341 | -0.0671 | 121.4169
12 | 1.6536 | 0.01435 | -0.0606 | 115.2334
12.5 | 1.6819 | 0.01549 | -0.0551 | 108.5797
13 | 1.7086 | 0.01695 | -0.0499 | 100.8024
13.5 | 1.7334 | 0.01868 | -0.0447 | 92.7944
14 | 1.7551 | 0.02077 | -0.0397 | 84.5017
14.5 | 1.7718 | 0.02339 | -0.0347 | 75.7503
15 | 1.7834 | 0.0266 | -0.03 | 67.0451
15.5 | 1.7855 | 0.03086 | -0.0256 | 57.8581
16 | 1.7876 | 0.03551 | -0.0223 | 50.3407
16.5 | 1.7704 | 0.0425 | -0.0199 | 41.6565
17 | 1.7597 | 0.04962 | -0.0191 | 35.4635
17.5 | 1.7411 | 0.05838 | -0.02 | 29.8236
18 | 1.7113 | 0.06952 | -0.0231 | 24.6159
18.5 | 1.6706 | 0.08334 | -0.0289 | 20.0456
19 | 1.6388 | 0.09712 | -0.036 | 16.874
19.5 | 1.593 | 0.11445 | -0.0464 | 13.9187
20 | 1.5477 | 0.13284 | -0.0585 | 11.6509

## 135. Re 16M Mach 0.50 (1)
BIGFOIL.COM POLAR EXPORT
NACA64-411 a=0.8
NACA64-411 a=0.8 |  |  |  | Cl Max: | 1.227 | at alpha= | 20 | deg
JavaFoil+Calcfoil stall+Eppler ext transition |  |  |  | L/D Max: | 131.109 | at alpha= | 4.5 | deg
Re: | 16000000 |  |  | Cd Min: | 0.00502 | at alpha= | 0.5 | deg
Mach: | 0.5 |  |  | Cl=0 at alpha= | -3.1194 | deg
|  |  |  | @ Cl=0.1, Cd= | 0.0058588
|  |  |  | @ Cl=0.4, Cd= | 0.0050935
|  |  |  | @ Cl=0.6, Cd= | 0.0053297
alpha (deg) | Cl | Cd | Cm | Cl/Cd
-20 | -0.92 | 0.16362 | -0.038 | -5.62
-19.5 | -0.892 | 0.1718 | -0.038 | -5.193
-19 | -0.866 | 0.15035 | -0.038 | -5.757
-18.5 | -0.838 | 0.14469 | -0.038 | -5.794
-18 | -0.811 | 0.13987 | -0.038 | -5.798
-17.5 | -0.785 | 0.13058 | -0.038 | -6.008
-17 | -0.758 | 0.12297 | -0.039 | -6.168
-16.5 | -0.733 | 0.11269 | -0.04 | -6.501
-16 | -0.705 | 0.10699 | -0.04 | -6.593
-15.5 | -0.681 | 0.09741 | -0.042 | -6.994
-15 | -0.659 | 0.08661 | -0.045 | -7.609
-14.5 | -0.646 | 0.0688 | -0.051 | -9.384
-14 | -0.594 | 0.09597 | -0.039 | -6.192
-13.5 | -0.568 | 0.08775 | -0.04 | -6.47
-13 | -0.543 | 0.08024 | -0.042 | -6.762
-12.5 | -0.519 | 0.07084 | -0.045 | -7.331
-12 | -0.507 | 0.0528 | -0.054 | -9.602
-11.5 | -0.527 | 0.01915 | -0.067 | -27.518
-11 | -0.429 | 0.07497 | -0.036 | -5.726
-10.5 | -0.403 | 0.06611 | -0.039 | -6.098
-10 | -0.377 | 0.05955 | -0.042 | -6.338
-9.5 | -0.361 | 0.04434 | -0.054 | -8.142
-9 | -0.395 | 0.0093 | -0.076 | -42.506
-8.5 | -0.364 | 0.00847 | -0.077 | -42.984
-8 | -0.266 | 0.05186 | -0.037 | -5.128
-7.5 | -0.239 | 0.04698 | -0.04 | -5.094
-7 | -0.26 | 0.00845 | -0.078 | -30.732
-6.5 | -0.349 | 0.00758 | -0.079 | -46.056
-6 | -0.336 | 0.00723 | -0.08 | -46.477
-5.5 | -0.294 | 0.00699 | -0.08 | -42.119
-5 | -0.241 | 0.00669 | -0.081 | -35.979
-4.5 | -0.181 | 0.00643 | -0.082 | -28.094
-4 | -0.117 | 0.00625 | -0.082 | -18.722
-3.5 | -0.051 | 0.00609 | -0.083 | -8.409
-3 | 0.016 | 0.00598 | -0.083 | 2.682
-2.5 | 0.084 | 0.00588 | -0.084 | 14.291
-2 | 0.152 | 0.00579 | -0.085 | 26.316
-1.5 | 0.221 | 0.00568 | -0.085 | 38.936
-1 | 0.29 | 0.00528 | -0.086 | 54.881
-0.5 | 0.358 | 0.00513 | -0.086 | 69.849
0 | 0.427 | 0.00507 | -0.087 | 84.189
0.5 | 0.495 | 0.00502 | -0.088 | 98.689
1 | 0.563 | 0.00521 | -0.088 | 108.082
1.5 | 0.631 | 0.00543 | -0.089 | 116.209
2 | 0.699 | 0.00584 | -0.089 | 119.842
2.5 | 0.763 | 0.00625 | -0.09 | 122.141
3 | 0.828 | 0.00688 | -0.09 | 120.348
3.5 | 0.892 | 0.00706 | -0.091 | 126.291
4 | 0.952 | 0.00741 | -0.091 | 128.527
4.5 | 1.009 | 0.00769 | -0.092 | 131.109
5 | 1.06 | 0.00936 | -0.092 | 113.259
5.5 | 1.104 | 0.0099 | -0.093 | 111.475
6 | 1.127 | 0.01047 | -0.093 | 107.589
6.5 | 1.116 | 0.01122 | -0.094 | 99.483
7 | 1.016 | 0.01241 | -0.094 | 81.838
7.5 | 0.576 | 0.04734 | -0.055 | 12.175
8 | 0.732 | 0.0139 | -0.095 | 52.63
8.5 | 0.758 | 0.01552 | -0.094 | 48.856
9 | 0.791 | 0.01595 | -0.095 | 49.585
9.5 | 0.824 | 0.01568 | -0.096 | 52.534
10 | 0.852 | 0.01728 | -0.096 | 49.299
10.5 | 0.804 | 0.03794 | -0.084 | 21.184
11 | 0.914 | 0.01803 | -0.096 | 50.682
11.5 | 0.94 | 0.02029 | -0.096 | 46.308
12 | 0.959 | 0.024 | -0.095 | 39.973
12.5 | 0.856 | 0.07517 | -0.068 | 11.382
13 | 1.028 | 0.02283 | -0.097 | 45.011
13.5 | 1.046 | 0.02684 | -0.096 | 38.967
14 | 1.045 | 0.03676 | -0.093 | 28.425
14.5 | 1.044 | 0.04961 | -0.089 | 21.054
15 | 0.967 | 0.11448 | -0.059 | 8.449
15.5 | 0.994 | 0.11917 | -0.061 | 8.343
16 | 1.023 | 0.12351 | -0.063 | 8.28
16.5 | 1.052 | 0.12644 | -0.065 | 8.316
17 | 1.071 | 0.1423 | -0.062 | 7.529
17.5 | 1.097 | 0.1524 | -0.063 | 7.2
18 | 1.124 | 0.15346 | -0.065 | 7.327
18.5 | 1.153 | 0.15682 | -0.067 | 7.35
19 | 1.175 | 0.17181 | -0.066 | 6.838
19.5 | 1.202 | 0.17704 | -0.067 | 6.788
20 | 1.227 | 0.18929 | -0.067 | 6.481

## 136. Re 16M Mach 0.50 (2)
BIGFOIL.COM POLAR EXPORT
NACA64-411 a=0.8
NACA64-411 a=0.8 |  |  |  | Cl Max: | 1.3907 | at alpha= | 7.5 | deg
XFOIL ncrit=9 |  |  |  | L/D Max: | 144.335 | at alpha= | 1.5 | deg
Re: | 16000000 |  |  | Cd Min: | 0.10694 | at alpha= | 12.5 | deg
Mach: | 0.5 |  |  | Cl=0 at alpha= | -3.0955 | deg
|  |  |  | @ Cl=0.1, Cd= | 0.0048388
|  |  |  | @ Cl=0.4, Cd= | 0.0043138
|  |  |  | @ Cl=0.6, Cd= | 0.0041659
alpha (deg) | Cl | Cd | Cm | Cl/Cd
-9.5 | -0.4315 | 0.06499 | -0.0788 | -6.6395
-9 | -0.4469 | 0.05437 | -0.0864 | -8.2196
-8.5 | -0.4592 | 0.04351 | -0.0965 | -10.5539
-8 | -0.4972 | 0.03665 | -0.0985 | -13.5662
-7.5 | -0.5138 | 0.02812 | -0.0994 | -18.2717
-7 | -0.5019 | 0.02005 | -0.099 | -25.0324
-6.5 | -0.4842 | 0.01008 | -0.0978 | -48.0357
-6 | -0.4214 | 0.00707 | -0.0956 | -59.604
-5.5 | -0.3482 | 0.00615 | -0.0941 | -56.6179
-5 | -0.2742 | 0.00573 | -0.0931 | -47.8534
-4.5 | -0.2009 | 0.00546 | -0.0925 | -36.7949
-3.5 | -0.0572 | 0.00511 | -0.0922 | -11.1937
-3 | 0.0135 | 0.00496 | -0.0924 | 2.7218
-2.5 | 0.0836 | 0.00486 | -0.0927 | 17.2016
-2 | 0.1533 | 0.00477 | -0.0932 | 32.1384
-1.5 | 0.2227 | 0.00468 | -0.0937 | 47.5855
-1 | 0.2916 | 0.0046 | -0.0943 | 63.3913
-0.5 | 0.3602 | 0.00443 | -0.095 | 81.3093
0 | 0.4287 | 0.00423 | -0.0958 | 101.3475
0.5 | 0.4968 | 0.00392 | -0.0967 | 126.7347
1 | 0.5644 | 0.00393 | -0.0972 | 143.6132
1.5 | 0.6293 | 0.00436 | -0.0972 | 144.3349
2 | 0.6885 | 0.00533 | -0.0963 | 129.1745
2.5 | 0.7529 | 0.0058 | -0.0959 | 129.8103
3 | 0.8164 | 0.00634 | -0.0952 | 128.7697
3.5 | 0.8807 | 0.00682 | -0.0943 | 129.1349
4 | 0.9471 | 0.00716 | -0.0934 | 132.2765
4.5 | 1.0138 | 0.0075 | -0.0923 | 135.1733
5 | 1.0808 | 0.00785 | -0.0909 | 137.6815
5.5 | 1.1471 | 0.00826 | -0.089 | 138.8741
6 | 1.2133 | 0.00871 | -0.0866 | 139.2997
6.5 | 1.278 | 0.00924 | -0.0835 | 138.3117
7 | 1.3416 | 0.00983 | -0.0796 | 136.4802
7.5 | 1.3907 | 0.011 | -0.0727 | 126.4273
8 | 1.3826 | 0.01352 | -0.0579 | 102.2633
8.5 | 1.3631 | 0.01835 | -0.045 | 74.2834
9 | 1.3459 | 0.0248 | -0.0354 | 54.2702
9.5 | 1.3122 | 0.03257 | -0.0278 | 40.2886
10 | 1.2747 | 0.04123 | -0.0238 | 30.9168
10.5 | 1.2362 | 0.05129 | -0.0236 | 24.1022
11 | 1.1986 | 0.06216 | -0.0263 | 19.2825
11.5 | 1.1643 | 0.07551 | -0.0331 | 15.4191
12 | 1.1341 | 0.09053 | -0.0428 | 12.5273
12.5 | 1.1105 | 0.10694 | -0.0543 | 10.3843

## 137. Re 18M Mach 0.00 (1)
BIGFOIL.COM POLAR EXPORT
NACA64-411 a=0.8
NACA64-411 a=0.8 |  |  |  | Cl Max: | 1.245 | at alpha= | 10 | deg
JavaFoil+Calcfoil stall+Eppler ext transition |  |  |  | L/D Max: | 144.639 | at alpha= | 6.5 | deg
Re: | 18000000 |  |  | Cd Min: | 0.00504 | at alpha= | -0.5 | deg
Mach: | 0 |  |  | Cl=0 at alpha= | -3.1186 | deg
|  |  |  | @ Cl=0.1, Cd= | 0.0055534
|  |  |  | @ Cl=0.4, Cd= | 0.0052805
|  |  |  | @ Cl=0.6, Cd= | 0.0058356
alpha (deg) | Cl | Cd | Cm | Cl/Cd
-16 | -0.488 | 0.11408 | -0.03 | -4.279
-15.5 | -0.506 | 0.10874 | -0.03 | -4.655
-15 | -0.523 | 0.10339 | -0.03 | -5.062
-14.5 | -0.539 | 0.09785 | -0.031 | -5.509
-14 | -0.553 | 0.09162 | -0.032 | -6.039
-13.5 | -0.565 | 0.08688 | -0.032 | -6.5
-13 | -0.575 | 0.07976 | -0.034 | -7.212
-12.5 | -0.578 | 0.07531 | -0.035 | -7.675
-12 | -0.58 | 0.06684 | -0.038 | -8.679
-11.5 | -0.599 | 0.04503 | -0.048 | -13.297
-11 | -0.679 | 0.00981 | -0.063 | -69.169
-10.5 | -0.674 | 0.00859 | -0.064 | -78.506
-10 | -0.653 | 0.00803 | -0.065 | -81.245
-9.5 | -0.627 | 0.00776 | -0.066 | -80.781
-9 | -0.596 | 0.0075 | -0.066 | -79.441
-8.5 | -0.56 | 0.00728 | -0.067 | -76.989
-8 | -0.521 | 0.00709 | -0.067 | -73.491
-7.5 | -0.477 | 0.00686 | -0.068 | -69.448
-7 | -0.429 | 0.00666 | -0.068 | -64.337
-6.5 | -0.378 | 0.00654 | -0.069 | -57.894
-6 | -0.326 | 0.00639 | -0.069 | -51.025
-5.5 | -0.272 | 0.00624 | -0.07 | -43.606
-5 | -0.217 | 0.00608 | -0.07 | -35.676
-4.5 | -0.16 | 0.00595 | -0.071 | -26.935
-4 | -0.103 | 0.00583 | -0.071 | -17.643
-3.5 | -0.045 | 0.00574 | -0.072 | -7.793
-3 | 0.014 | 0.00567 | -0.072 | 2.462
-2.5 | 0.073 | 0.00559 | -0.073 | 13.065
-2 | 0.132 | 0.00551 | -0.073 | 23.982
-1.5 | 0.192 | 0.00548 | -0.074 | 34.97
-1 | 0.251 | 0.00513 | -0.074 | 48.962
-0.5 | 0.31 | 0.00504 | -0.075 | 61.598
0 | 0.37 | 0.00525 | -0.075 | 70.41
0.5 | 0.429 | 0.00531 | -0.076 | 80.743
1 | 0.488 | 0.0054 | -0.076 | 90.366
1.5 | 0.547 | 0.00562 | -0.077 | 97.316
2 | 0.606 | 0.00586 | -0.077 | 103.514
2.5 | 0.662 | 0.00573 | -0.078 | 115.611
3 | 0.72 | 0.00609 | -0.078 | 118.205
3.5 | 0.776 | 0.00638 | -0.079 | 121.786
4 | 0.832 | 0.00689 | -0.079 | 120.737
4.5 | 0.886 | 0.00706 | -0.08 | 125.599
5 | 0.939 | 0.00733 | -0.08 | 128.078
5.5 | 0.99 | 0.00756 | -0.081 | 131.081
6 | 1.038 | 0.00782 | -0.081 | 132.767
6.5 | 1.081 | 0.00748 | -0.082 | 144.639
7 | 1.121 | 0.00776 | -0.082 | 144.42
7.5 | 1.156 | 0.00809 | -0.082 | 142.882
8 | 1.186 | 0.00846 | -0.083 | 140.157
8.5 | 1.211 | 0.01024 | -0.083 | 118.311
9 | 1.23 | 0.01071 | -0.084 | 114.812
9.5 | 1.243 | 0.01125 | -0.084 | 110.478
10 | 1.245 | 0.01181 | -0.084 | 105.407
10.5 | 1.237 | 0.01238 | -0.085 | 99.914
11 | 1.221 | 0.01302 | -0.085 | 93.751
11.5 | 1.199 | 0.01371 | -0.085 | 87.454
12 | 1.17 | 0.01453 | -0.085 | 80.536
12.5 | 1.135 | 0.01571 | -0.085 | 72.23
13 | 1.097 | 0.01671 | -0.085 | 65.636
13.5 | 1.054 | 0.01807 | -0.085 | 58.321
14 | 0.992 | 0.02338 | -0.084 | 42.442
14.5 | 0.923 | 0.03239 | -0.081 | 28.499
15 | 0.8 | 0.07939 | -0.064 | 10.077

## 138. Re 18M Mach 0.00 (2)
BIGFOIL.COM POLAR EXPORT
NACA64-411 a=0.8
NACA64-411 a=0.8 |  |  |  | Cl Max: | 1.9549 | at alpha= | 20 | deg
XFOIL ncrit=9 |  |  |  | L/D Max: | 145.24 | at alpha= | 8 | deg
Re: | 18000000 |  |  | Cd Min: | 0.04408 | at alpha= | 20 | deg
Mach: | 0 |  |  | Cl=0 at alpha= | -3.1213 | deg
|  |  |  | @ Cl=0.1, Cd= | 0.0046259
|  |  |  | @ Cl=0.4, Cd= | 0.0042053
|  |  |  | @ Cl=0.6, Cd= | 0.0051912
alpha (deg) | Cl | Cd | Cm | Cl/Cd
-20 | -1.5139 | 0.03687 | -0.0834 | -41.0605
-19.5 | -1.533 | 0.03027 | -0.0856 | -50.6442
-19 | -1.5538 | 0.02476 | -0.0854 | -62.7544
-18.5 | -1.5496 | 0.02225 | -0.0833 | -69.6449
-18 | -1.5544 | 0.02049 | -0.077 | -75.8614
-17.5 | -1.528 | 0.01884 | -0.0748 | -81.104
-17 | -1.493 | 0.01746 | -0.0733 | -85.5097
-16.5 | -1.4523 | 0.01633 | -0.0723 | -88.9345
-16 | -1.4088 | 0.01528 | -0.0716 | -92.199
-15.5 | -1.3643 | 0.01416 | -0.071 | -96.3489
-15 | -1.3187 | 0.01301 | -0.0705 | -101.3605
-14.5 | -1.2701 | 0.01211 | -0.0702 | -104.8803
-14 | -1.2194 | 0.01141 | -0.0701 | -106.8712
-13.5 | -1.1677 | 0.01076 | -0.0701 | -108.5223
-13 | -1.1158 | 0.01005 | -0.0701 | -111.0249
-12.5 | -1.0632 | 0.00941 | -0.0702 | -112.9862
-12 | -1.0091 | 0.00892 | -0.0704 | -113.1278
-11.5 | -0.9544 | 0.0085 | -0.0706 | -112.2824
-11 | -0.8993 | 0.0081 | -0.0709 | -111.0247
-10.5 | -0.8438 | 0.00775 | -0.0712 | -108.8774
-9.5 | -0.7322 | 0.00704 | -0.0719 | -104.0057
-9 | -0.6761 | 0.00669 | -0.0723 | -101.0613
-8.5 | -0.6195 | 0.00643 | -0.0727 | -96.3453
-8 | -0.5626 | 0.00622 | -0.0732 | -90.4502
-7.5 | -0.5054 | 0.00603 | -0.0737 | -83.8143
-6.5 | -0.3907 | 0.00567 | -0.0747 | -68.9065
-6 | -0.3332 | 0.00546 | -0.0752 | -61.0256
-5.5 | -0.2756 | 0.00526 | -0.0757 | -52.3954
-5 | -0.2178 | 0.00513 | -0.0763 | -42.4561
-4 | -0.102 | 0.0049 | -0.0774 | -20.8163
-3.5 | -0.044 | 0.00479 | -0.078 | -9.1858
-3 | 0.0141 | 0.0047 | -0.0785 | 3
-2.5 | 0.0721 | 0.00465 | -0.0791 | 15.5054
-2 | 0.13 | 0.0046 | -0.0797 | 28.2609
-1.5 | 0.1879 | 0.00457 | -0.0802 | 41.116
-1 | 0.2457 | 0.00448 | -0.0808 | 54.8438
-0.5 | 0.3035 | 0.00437 | -0.0814 | 69.4508
0 | 0.361 | 0.00426 | -0.0821 | 84.7418
0.5 | 0.418 | 0.00418 | -0.0827 | 100
1 | 0.4744 | 0.00412 | -0.0832 | 115.1456
1.5 | 0.5281 | 0.00473 | -0.0833 | 111.649
2.5 | 0.6388 | 0.00544 | -0.0837 | 117.4265
3 | 0.6941 | 0.00576 | -0.0839 | 120.5035
3.5 | 0.7492 | 0.00609 | -0.0841 | 123.0213
4 | 0.8045 | 0.00636 | -0.0842 | 126.4937
4.5 | 0.86 | 0.0066 | -0.0844 | 130.303
5 | 0.9154 | 0.00681 | -0.0846 | 134.42
5.5 | 0.9703 | 0.00706 | -0.0847 | 137.4363
6 | 1.0248 | 0.00733 | -0.0848 | 139.809
6.5 | 1.0791 | 0.0076 | -0.0848 | 141.9868
7 | 1.1327 | 0.00791 | -0.0847 | 143.1985
7.5 | 1.186 | 0.00822 | -0.0846 | 144.2822
8 | 1.2389 | 0.00853 | -0.0844 | 145.2403
8.5 | 1.2904 | 0.00894 | -0.0841 | 144.34
9 | 1.3418 | 0.00932 | -0.0837 | 143.97
9.5 | 1.3923 | 0.00973 | -0.0832 | 143.0935
10 | 1.4411 | 0.01025 | -0.0824 | 140.5951
10.5 | 1.4897 | 0.01072 | -0.0816 | 138.9646
11 | 1.5369 | 0.01121 | -0.0806 | 137.1008
12 | 1.6224 | 0.01228 | -0.0771 | 132.1173
12.5 | 1.6649 | 0.01291 | -0.0753 | 128.962
13 | 1.7047 | 0.0136 | -0.0732 | 125.3456
13.5 | 1.7336 | 0.01432 | -0.0689 | 121.0615
14 | 1.756 | 0.01524 | -0.0638 | 115.2231
14.5 | 1.7793 | 0.01638 | -0.0594 | 108.6264
15 | 1.8025 | 0.01768 | -0.0554 | 101.9514
15.5 | 1.8244 | 0.01918 | -0.0516 | 95.1199
16 | 1.8477 | 0.02068 | -0.0482 | 89.3472
16.5 | 1.8674 | 0.02253 | -0.0448 | 82.885
17 | 1.8873 | 0.02449 | -0.0419 | 77.0641
17.5 | 1.9048 | 0.02671 | -0.039 | 71.3141
18 | 1.9199 | 0.0293 | -0.0365 | 65.5256
18.5 | 1.9316 | 0.03234 | -0.0341 | 59.7279
19 | 1.9428 | 0.03565 | -0.0323 | 54.4965
19.5 | 1.9492 | 0.0397 | -0.0308 | 49.0982
20 | 1.9549 | 0.04408 | -0.0299 | 44.3489

## 139. Re 18M Mach 0.10 (1)
BIGFOIL.COM POLAR EXPORT
NACA64-411 a=0.8
NACA64-411 a=0.8 |  |  |  | Cl Max: | 1.239 | at alpha= | 9.5 | deg
JavaFoil+Calcfoil stall+Eppler ext transition |  |  |  | L/D Max: | 143.598 | at alpha= | 6.5 | deg
Re: | 18000000 |  |  | Cd Min: | 0.00507 | at alpha= | -0.5 | deg
Mach: | 0.1 |  |  | Cl=0 at alpha= | -3.1186 | deg
|  |  |  | @ Cl=0.1, Cd= | 0.005553
|  |  |  | @ Cl=0.4, Cd= | 0.0053075
|  |  |  | @ Cl=0.6, Cd= | 0.0054983
alpha (deg) | Cl | Cd | Cm | Cl/Cd
-15.5 | -0.471 | 0.10936 | -0.03 | -4.307
-15 | -0.491 | 0.10348 | -0.03 | -4.748
-14.5 | -0.51 | 0.09778 | -0.031 | -5.219
-14 | -0.528 | 0.09265 | -0.031 | -5.697
-13.5 | -0.542 | 0.08804 | -0.031 | -6.161
-13 | -0.556 | 0.08119 | -0.033 | -6.848
-12.5 | -0.562 | 0.07677 | -0.034 | -7.317
-12 | -0.564 | 0.07062 | -0.036 | -7.989
-11.5 | -0.568 | 0.06049 | -0.041 | -9.385
-11 | -0.635 | 0.01683 | -0.059 | -37.75
-10.5 | -0.667 | 0.00884 | -0.065 | -75.498
-10 | -0.648 | 0.00812 | -0.065 | -79.842
-9.5 | -0.624 | 0.00784 | -0.066 | -79.536
-9 | -0.594 | 0.00756 | -0.066 | -78.629
-8.5 | -0.56 | 0.00729 | -0.067 | -76.834
-8 | -0.521 | 0.00709 | -0.067 | -73.453
-7.5 | -0.477 | 0.00689 | -0.068 | -69.309
-7 | -0.43 | 0.00667 | -0.068 | -64.454
-6.5 | -0.38 | 0.00656 | -0.069 | -57.884
-6 | -0.327 | 0.00639 | -0.069 | -51.199
-5.5 | -0.273 | 0.00624 | -0.07 | -43.782
-5 | -0.218 | 0.0061 | -0.071 | -35.706
-4.5 | -0.161 | 0.00595 | -0.071 | -27.095
-4 | -0.103 | 0.00586 | -0.072 | -17.651
-3.5 | -0.045 | 0.00578 | -0.072 | -7.778
-3 | 0.014 | 0.00566 | -0.073 | 2.479
-2.5 | 0.073 | 0.00558 | -0.073 | 13.157
-2 | 0.133 | 0.00552 | -0.074 | 24.061
-1.5 | 0.193 | 0.00546 | -0.074 | 35.232
-1 | 0.252 | 0.00514 | -0.075 | 49.104
-0.5 | 0.312 | 0.00507 | -0.075 | 61.523
0 | 0.372 | 0.00526 | -0.076 | 70.638
0.5 | 0.431 | 0.00536 | -0.076 | 80.399
1 | 0.491 | 0.00539 | -0.077 | 91.019
1.5 | 0.55 | 0.0056 | -0.077 | 98.18
2 | 0.609 | 0.00548 | -0.078 | 111.264
2.5 | 0.666 | 0.00572 | -0.078 | 116.297
3 | 0.723 | 0.0061 | -0.079 | 118.571
3.5 | 0.78 | 0.00638 | -0.079 | 122.255
4 | 0.836 | 0.00688 | -0.08 | 121.437
4.5 | 0.89 | 0.00712 | -0.08 | 125.047
5 | 0.944 | 0.00733 | -0.081 | 128.712
5.5 | 0.995 | 0.00755 | -0.081 | 131.693
6 | 1.042 | 0.00783 | -0.082 | 133.076
6.5 | 1.085 | 0.00756 | -0.082 | 143.598
7 | 1.124 | 0.00784 | -0.082 | 143.34
7.5 | 1.158 | 0.00818 | -0.083 | 141.689
8 | 1.188 | 0.00849 | -0.083 | 139.823
8.5 | 1.211 | 0.01034 | -0.084 | 117.092
9 | 1.228 | 0.01085 | -0.084 | 113.237
9.5 | 1.239 | 0.01137 | -0.084 | 108.911
10 | 1.238 | 0.01196 | -0.085 | 103.459
10.5 | 1.225 | 0.01257 | -0.085 | 97.524
11 | 1.205 | 0.01324 | -0.085 | 91.056
11.5 | 1.178 | 0.01403 | -0.085 | 83.907
12 | 1.144 | 0.01484 | -0.086 | 77.063
12.5 | 1.102 | 0.01616 | -0.086 | 68.223
13 | 1.058 | 0.01728 | -0.086 | 61.231
13.5 | 1.004 | 0.01997 | -0.085 | 50.282
14 | 0.899 | 0.03835 | -0.078 | 23.452
14.5 | 0.786 | 0.0804 | -0.062 | 9.772

## 140. Re 18M Mach 0.10 (2)
BIGFOIL.COM POLAR EXPORT
NACA64-411 a=0.8
NACA64-411 a=0.8 |  |  |  | Cl Max: | 1.5462 | at alpha= | 11 | deg
XFOIL ncrit=9 |  |  |  | L/D Max: | 144.977 | at alpha= | 8 | deg
Re: | 18000000 |  |  | Cd Min: | 0.05918 | at alpha= | -20 | deg
Mach: | 0.1 |  |  | Cl=0 at alpha= | -3.1207 | deg
|  |  |  | @ Cl=0.1, Cd= | 0.0046264
|  |  |  | @ Cl=0.4, Cd= | 0.0042022
|  |  |  | @ Cl=0.6, Cd= | 0.0051714
alpha (deg) | Cl | Cd | Cm | Cl/Cd
-20 | -1.3717 | 0.05918 | -0.0719 | -23.1784
-19.5 | -1.4288 | 0.04462 | -0.0823 | -32.0215
-19 | -1.4775 | 0.03373 | -0.0884 | -43.8037
-18.5 | -1.4729 | 0.02954 | -0.0893 | -49.8612
-18 | -1.4811 | 0.02508 | -0.0889 | -59.055
-17.5 | -1.5039 | 0.02213 | -0.0831 | -67.9575
-17 | -1.4939 | 0.0196 | -0.0791 | -76.2194
-16.5 | -1.4609 | 0.01792 | -0.0771 | -81.5234
-16 | -1.421 | 0.01649 | -0.0758 | -86.1734
-15.5 | -1.3768 | 0.01528 | -0.0748 | -90.1047
-15 | -1.33 | 0.01418 | -0.074 | -93.7941
-14.5 | -1.2824 | 0.01303 | -0.0733 | -98.419
-14 | -1.2333 | 0.01195 | -0.0728 | -103.205
-13.5 | -1.1812 | 0.01117 | -0.0725 | -105.7475
-13 | -1.1279 | 0.0105 | -0.0723 | -107.419
-12.5 | -1.0747 | 0.00975 | -0.0721 | -110.2256
-12 | -1.0202 | 0.00914 | -0.0721 | -111.6193
-11.5 | -0.9647 | 0.00867 | -0.0722 | -111.2687
-11 | -0.9087 | 0.00824 | -0.0723 | -110.2791
-10.5 | -0.8523 | 0.00787 | -0.0725 | -108.2973
-10 | -0.7957 | 0.00752 | -0.0727 | -105.8112
-9.5 | -0.7391 | 0.00715 | -0.073 | -103.3706
-9 | -0.6823 | 0.00677 | -0.0732 | -100.7829
-8.5 | -0.625 | 0.00648 | -0.0736 | -96.4506
-8 | -0.5675 | 0.00626 | -0.074 | -90.655
-7.5 | -0.5097 | 0.00606 | -0.0744 | -84.1089
-6.5 | -0.3938 | 0.00569 | -0.0753 | -69.2091
-6 | -0.3358 | 0.00548 | -0.0758 | -61.2774
-5.5 | -0.2777 | 0.00527 | -0.0762 | -52.6945
-5 | -0.2195 | 0.00514 | -0.0768 | -42.7043
-4 | -0.1028 | 0.00491 | -0.0778 | -20.9369
-3.5 | -0.0443 | 0.0048 | -0.0784 | -9.2292
-3 | 0.0141 | 0.00471 | -0.079 | 2.9936
-2.5 | 0.0724 | 0.00465 | -0.0795 | 15.5699
-2 | 0.1308 | 0.0046 | -0.0801 | 28.4348
-1.5 | 0.189 | 0.00457 | -0.0807 | 41.3567
-1 | 0.2472 | 0.00448 | -0.0813 | 55.1786
-0.5 | 0.3053 | 0.00437 | -0.0819 | 69.8627
0 | 0.3632 | 0.00426 | -0.0825 | 85.2582
0.5 | 0.4205 | 0.00417 | -0.0831 | 100.8393
1 | 0.4773 | 0.00412 | -0.0837 | 115.8495
1.5 | 0.5313 | 0.00472 | -0.0838 | 112.5636
2.5 | 0.6424 | 0.00545 | -0.0842 | 117.8716
3 | 0.6981 | 0.00577 | -0.0843 | 120.9879
3.5 | 0.7535 | 0.0061 | -0.0844 | 123.5246
4 | 0.8092 | 0.00638 | -0.0846 | 126.8339
4.5 | 0.865 | 0.00662 | -0.0847 | 130.6647
5 | 0.9208 | 0.00684 | -0.0849 | 134.6199
5.5 | 0.9762 | 0.00709 | -0.085 | 137.6869
6 | 1.0311 | 0.00737 | -0.085 | 139.905
6.5 | 1.0858 | 0.00764 | -0.085 | 142.1204
7 | 1.1398 | 0.00796 | -0.0848 | 143.191
7.5 | 1.1936 | 0.00827 | -0.0846 | 144.3289
8 | 1.2468 | 0.0086 | -0.0844 | 144.9767
8.5 | 1.2988 | 0.00902 | -0.0839 | 143.9911
9 | 1.3507 | 0.0094 | -0.0834 | 143.6915
9.5 | 1.4012 | 0.00987 | -0.0827 | 141.9656
10 | 1.4505 | 0.01038 | -0.0818 | 139.7399
10.5 | 1.4994 | 0.01087 | -0.0808 | 137.9393
11 | 1.5462 | 0.01143 | -0.0795 | 135.2756

## 141. Re 18M Mach 0.25 (1)
BIGFOIL.COM POLAR EXPORT
NACA64-411 a=0.8
NACA64-411 a=0.8 |  |  |  | Cl Max: | 1.204 | at alpha= | 9 | deg
JavaFoil+Calcfoil stall+Eppler ext transition |  |  |  | L/D Max: | 142.034 | at alpha= | 6 | deg
Re: | 18000000 |  |  | Cd Min: | 0.00509 | at alpha= | -0.5 | deg
Mach: | 0.25 |  |  | Cl=0 at alpha= | -3.1167 | deg
|  |  |  | @ Cl=0.1, Cd= | 0.0056098
|  |  |  | @ Cl=0.4, Cd= | 0.0053007
|  |  |  | @ Cl=0.6, Cd= | 0.10057
alpha (deg) | Cl | Cd | Cm | Cl/Cd
-14.5 | -0.235 | 0.10712 | -0.03 | -2.197
-14 | -0.293 | 0.09904 | -0.031 | -2.962
-13.5 | -0.345 | 0.09237 | -0.031 | -3.733
-13 | -0.39 | 0.08709 | -0.031 | -4.483
-12.5 | -0.425 | 0.08151 | -0.032 | -5.22
-12 | -0.451 | 0.07689 | -0.032 | -5.869
-11.5 | -0.471 | 0.07238 | -0.033 | -6.508
-11 | -0.485 | 0.06665 | -0.035 | -7.278
-10.5 | -0.492 | 0.06205 | -0.036 | -7.925
-10 | -0.508 | 0.04467 | -0.048 | -11.376
-9.5 | -0.596 | 0.00837 | -0.068 | -71.252
-9 | -0.578 | 0.00789 | -0.068 | -73.253
-8.5 | -0.553 | 0.00758 | -0.069 | -72.885
-8 | -0.52 | 0.00733 | -0.069 | -70.932
-7.5 | -0.48 | 0.00705 | -0.07 | -68.092
-7 | -0.434 | 0.00684 | -0.07 | -63.515
-6.5 | -0.385 | 0.00667 | -0.071 | -57.778
-6 | -0.334 | 0.00647 | -0.071 | -51.549
-5.5 | -0.279 | 0.00632 | -0.072 | -44.149
-5 | -0.223 | 0.00616 | -0.072 | -36.19
-4.5 | -0.165 | 0.00601 | -0.073 | -27.48
-4 | -0.106 | 0.00591 | -0.074 | -17.945
-3.5 | -0.046 | 0.0058 | -0.074 | -7.962
-3 | 0.014 | 0.00572 | -0.075 | 2.519
-2.5 | 0.075 | 0.00563 | -0.075 | 13.374
-2 | 0.137 | 0.00558 | -0.076 | 24.487
-1.5 | 0.198 | 0.0055 | -0.076 | 35.954
-1 | 0.259 | 0.00516 | -0.077 | 50.27
-0.5 | 0.321 | 0.00509 | -0.077 | 62.997
0 | 0.382 | 0.00528 | -0.078 | 72.285
0.5 | 0.443 | 0.00535 | -0.078 | 82.819
1 | 0.504 | 0.00543 | -0.079 | 92.94
1.5 | 0.565 | 0.00566 | -0.079 | 99.878
2 | 0.626 | 0.00554 | -0.08 | 112.953
2.5 | 0.684 | 0.00583 | -0.08 | 117.347
3 | 0.743 | 0.00622 | -0.081 | 119.417
3.5 | 0.801 | 0.00679 | -0.081 | 118.009
4 | 0.858 | 0.00706 | -0.082 | 121.464
4.5 | 0.913 | 0.00726 | -0.082 | 125.84
5 | 0.967 | 0.00756 | -0.083 | 127.88
5.5 | 1.018 | 0.00728 | -0.083 | 139.9
6 | 1.064 | 0.00749 | -0.084 | 142.034
6.5 | 1.105 | 0.00781 | -0.084 | 141.494
7 | 1.14 | 0.00812 | -0.085 | 140.356
7.5 | 1.169 | 0.00992 | -0.085 | 117.796
8 | 1.189 | 0.01033 | -0.085 | 115.123
8.5 | 1.201 | 0.01089 | -0.086 | 110.337
9 | 1.204 | 0.01153 | -0.086 | 104.357
9.5 | 1.196 | 0.01225 | -0.086 | 97.64
10 | 1.17 | 0.01299 | -0.087 | 90.048
10.5 | 1.125 | 0.01385 | -0.087 | 81.207
11 | 1.067 | 0.01492 | -0.087 | 71.504
11.5 | 0.995 | 0.01614 | -0.087 | 61.637
12 | 0.88 | 0.02421 | -0.083 | 36.355
12.5 | 0.694 | 0.07593 | -0.056 | 9.14
13 | 0.607 | 0.08809 | -0.048 | 6.895
13.5 | 0.522 | 0.09474 | -0.046 | 5.512
14 | 0.433 | 0.10057 | -0.046 | 4.308

## 142. Re 18M Mach 0.25 (2)
BIGFOIL.COM POLAR EXPORT
NACA64-411 a=0.8
NACA64-411 a=0.8 |  |  |  | Cl Max: | 1.8073 | at alpha= | 16 | deg
XFOIL ncrit=9 |  |  |  | L/D Max: | 144.154 | at alpha= | 7.5 | deg
Re: | 18000000 |  |  | Cd Min: | 0.22736 | at alpha= | -20 | deg
Mach: | 0.25 |  |  | Cl=0 at alpha= | -3.1163 | deg
|  |  |  | @ Cl=0.1, Cd= | 0.0046389
|  |  |  | @ Cl=0.4, Cd= | 0.0041898
|  |  |  | @ Cl=0.6, Cd= | 0.0051367
alpha (deg) | Cl | Cd | Cm | Cl/Cd
-20 | -0.6652 | 0.22736 | 0.027 | -2.9258
-19 | -0.6525 | 0.20343 | 0.0151 | -3.2075
-17.5 | -0.6451 | 0.17715 | 0.0049 | -3.6415
-17 | -0.6526 | 0.15836 | -0.0086 | -4.121
-16.5 | -1.1135 | 0.06912 | -0.0659 | -16.1097
-16 | -1.1652 | 0.04399 | -0.0967 | -26.4878
-15.5 | -1.216 | 0.0342 | -0.1015 | -35.5556
-15 | -1.2554 | 0.02728 | -0.102 | -46.0191
-14.5 | -1.2896 | 0.0232 | -0.0956 | -55.5862
-14 | -1.2776 | 0.01912 | -0.0919 | -66.8201
-13.5 | -1.2417 | 0.01615 | -0.0891 | -76.8854
-13 | -1.1927 | 0.01416 | -0.0869 | -84.2302
-12.5 | -1.1384 | 0.01261 | -0.0851 | -90.2776
-12 | -1.0829 | 0.01112 | -0.0836 | -97.3831
-11.5 | -1.0234 | 0.01018 | -0.0823 | -100.5305
-11 | -0.9636 | 0.00928 | -0.0813 | -103.8362
-10.5 | -0.9023 | 0.0087 | -0.0805 | -103.7126
-10 | -0.8407 | 0.0082 | -0.0799 | -102.5244
-9.5 | -0.7792 | 0.00776 | -0.0794 | -100.4124
-9 | -0.7178 | 0.00733 | -0.079 | -97.9263
-8.5 | -0.6567 | 0.00687 | -0.0787 | -95.5895
-8 | -0.5955 | 0.00652 | -0.0785 | -91.3344
-7.5 | -0.5341 | 0.00627 | -0.0785 | -85.1834
-7 | -0.4728 | 0.00603 | -0.0786 | -78.408
-6 | -0.3505 | 0.00562 | -0.079 | -62.3665
-5.5 | -0.2896 | 0.00538 | -0.0792 | -53.829
-5 | -0.2288 | 0.0052 | -0.0796 | -44
-4 | -0.1072 | 0.00496 | -0.0804 | -21.6129
-3.5 | -0.0465 | 0.00483 | -0.0809 | -9.6273
-3 | 0.0141 | 0.00475 | -0.0814 | 2.9684
-2.5 | 0.0746 | 0.00466 | -0.082 | 16.0086
-2 | 0.1349 | 0.00461 | -0.0825 | 29.2625
-1.5 | 0.1951 | 0.00457 | -0.0831 | 42.6915
-1 | 0.2552 | 0.00449 | -0.0837 | 56.8374
0 | 0.3752 | 0.00424 | -0.0849 | 88.4906
0.5 | 0.4345 | 0.00412 | -0.0856 | 105.4612
1 | 0.4929 | 0.0041 | -0.0862 | 120.2195
1.5 | 0.5485 | 0.0047 | -0.0862 | 116.7021
2 | 0.6051 | 0.00518 | -0.0863 | 116.8147
2.5 | 0.6628 | 0.00551 | -0.0864 | 120.2904
3.5 | 0.7774 | 0.00621 | -0.0865 | 125.1852
4 | 0.8352 | 0.00648 | -0.0865 | 128.8889
4.5 | 0.8932 | 0.00674 | -0.0865 | 132.5223
5 | 0.9509 | 0.007 | -0.0864 | 135.8429
5.5 | 1.0087 | 0.00725 | -0.0863 | 139.131
6 | 1.0658 | 0.00756 | -0.086 | 140.9788
6.5 | 1.1228 | 0.00788 | -0.0856 | 142.4873
7 | 1.1791 | 0.00823 | -0.0851 | 143.2685
7.5 | 1.2354 | 0.00857 | -0.0844 | 144.154
8 | 1.2903 | 0.00902 | -0.0835 | 143.0488
8.5 | 1.3452 | 0.00944 | -0.0825 | 142.5
9 | 1.3983 | 0.00997 | -0.0811 | 140.2508
9.5 | 1.4505 | 0.01054 | -0.0795 | 137.6186
10 | 1.5005 | 0.0112 | -0.0774 | 133.9732
10.5 | 1.5491 | 0.01189 | -0.075 | 130.286
11 | 1.5962 | 0.01255 | -0.0724 | 127.1873
11.5 | 1.6362 | 0.01314 | -0.0684 | 124.5205
12 | 1.6624 | 0.01406 | -0.0619 | 118.2361
12.5 | 1.6902 | 0.01515 | -0.0562 | 111.5644
13 | 1.7167 | 0.01656 | -0.0508 | 103.6655
13.5 | 1.7415 | 0.01825 | -0.0456 | 95.4247
14 | 1.7635 | 0.0203 | -0.0405 | 86.8719
14.5 | 1.7793 | 0.02293 | -0.0353 | 77.597
15 | 1.7947 | 0.02582 | -0.0307 | 69.5081
15.5 | 1.8033 | 0.02947 | -0.0264 | 61.191
16 | 1.8073 | 0.03383 | -0.0228 | 53.423
16.5 | 1.7926 | 0.04036 | -0.02 | 44.4153
17 | 1.7832 | 0.04713 | -0.0187 | 37.8358
17.5 | 1.7659 | 0.0555 | -0.0191 | 31.818
18 | 1.7372 | 0.06613 | -0.0215 | 26.2695
18.5 | 1.6979 | 0.07936 | -0.0267 | 21.3949
19 | 1.6669 | 0.09264 | -0.0331 | 17.9933
19.5 | 1.6232 | 0.10915 | -0.0426 | 14.8713
20 | 1.5802 | 0.12667 | -0.0538 | 12.4749

## 143. Re 18M Mach 0.50 (1)
BIGFOIL.COM POLAR EXPORT
NACA64-411 a=0.8
NACA64-411 a=0.8 |  |  |  | Cl Max: | 1.227 | at alpha= | 20 | deg
JavaFoil+Calcfoil stall+Eppler ext transition |  |  |  | L/D Max: | 133.423 | at alpha= | 4.5 | deg
Re: | 18000000 |  |  | Cd Min: | 0.00521 | at alpha= | -0.5 | deg
Mach: | 0.5 |  |  | Cl=0 at alpha= | -3.1194 | deg
|  |  |  | @ Cl=0.1, Cd= | 0.0057741
|  |  |  | @ Cl=0.4, Cd= | 0.0053378
|  |  |  | @ Cl=0.6, Cd= | 0.005416
alpha (deg) | Cl | Cd | Cm | Cl/Cd
-20 | -0.919 | 0.16716 | -0.038 | -5.499
-19.5 | -0.892 | 0.16957 | -0.038 | -5.261
-19 | -0.865 | 0.15647 | -0.038 | -5.53
-18.5 | -0.838 | 0.1517 | -0.038 | -5.524
-18 | -0.811 | 0.14279 | -0.038 | -5.677
-17.5 | -0.784 | 0.13432 | -0.038 | -5.838
-17 | -0.757 | 0.12886 | -0.038 | -5.878
-16.5 | -0.731 | 0.12039 | -0.039 | -6.07
-16 | -0.703 | 0.11348 | -0.039 | -6.199
-15.5 | -0.683 | 0.09526 | -0.043 | -7.167
-15 | -0.662 | 0.08301 | -0.047 | -7.98
-14.5 | -0.656 | 0.06022 | -0.054 | -10.889
-14 | -0.594 | 0.09579 | -0.039 | -6.204
-13.5 | -0.568 | 0.08732 | -0.04 | -6.506
-13 | -0.543 | 0.07918 | -0.042 | -6.858
-12.5 | -0.521 | 0.0688 | -0.047 | -7.575
-12 | -0.528 | 0.03655 | -0.061 | -14.457
-11.5 | -0.531 | 0.0173 | -0.068 | -30.701
-11 | -0.429 | 0.07411 | -0.037 | -5.794
-10.5 | -0.403 | 0.06586 | -0.039 | -6.123
-10 | -0.378 | 0.05889 | -0.043 | -6.415
-9.5 | -0.39 | 0.02203 | -0.066 | -17.721
-9 | -0.398 | 0.00901 | -0.076 | -44.133
-8.5 | -0.364 | 0.00834 | -0.077 | -43.667
-8 | -0.266 | 0.05165 | -0.037 | -5.149
-7.5 | -0.239 | 0.04649 | -0.04 | -5.151
-7 | -0.263 | 0.00797 | -0.079 | -32.92
-6.5 | -0.349 | 0.00748 | -0.079 | -46.677
-6 | -0.336 | 0.00712 | -0.08 | -47.216
-5.5 | -0.294 | 0.00687 | -0.08 | -42.842
-5 | -0.241 | 0.00658 | -0.081 | -36.584
-4.5 | -0.181 | 0.00632 | -0.082 | -28.585
-4 | -0.117 | 0.0062 | -0.082 | -18.877
-3.5 | -0.051 | 0.00604 | -0.083 | -8.474
-3 | 0.016 | 0.0059 | -0.083 | 2.719
-2.5 | 0.084 | 0.0058 | -0.084 | 14.488
-2 | 0.152 | 0.00569 | -0.085 | 26.774
-1.5 | 0.221 | 0.00566 | -0.085 | 39.03
-1 | 0.29 | 0.00533 | -0.086 | 54.423
-0.5 | 0.358 | 0.00521 | -0.086 | 68.858
0 | 0.427 | 0.00542 | -0.087 | 78.762
0.5 | 0.495 | 0.00526 | -0.088 | 94.077
1 | 0.563 | 0.00528 | -0.088 | 106.577
1.5 | 0.631 | 0.00553 | -0.089 | 114.157
2 | 0.699 | 0.00586 | -0.089 | 119.414
2.5 | 0.763 | 0.00626 | -0.09 | 121.965
3 | 0.828 | 0.00679 | -0.09 | 121.936
3.5 | 0.892 | 0.00699 | -0.091 | 127.646
4 | 0.952 | 0.00725 | -0.091 | 131.385
4.5 | 1.009 | 0.00756 | -0.092 | 133.423
5 | 1.061 | 0.00919 | -0.092 | 115.361
5.5 | 1.104 | 0.0097 | -0.093 | 113.824
6 | 1.127 | 0.01027 | -0.093 | 109.817
6.5 | 1.117 | 0.011 | -0.094 | 101.543
7 | 1.016 | 0.01218 | -0.094 | 83.439
7.5 | 0.693 | 0.01408 | -0.093 | 49.187
8 | 0.732 | 0.01361 | -0.095 | 53.804
8.5 | 0.76 | 0.01514 | -0.095 | 50.166
9 | 0.792 | 0.01562 | -0.095 | 50.677
9.5 | 0.825 | 0.01534 | -0.096 | 53.754
10 | 0.853 | 0.01688 | -0.096 | 50.524
10.5 | 0.853 | 0.02383 | -0.092 | 35.796
11 | 0.915 | 0.0176 | -0.097 | 51.977
11.5 | 0.941 | 0.01974 | -0.096 | 47.647
12 | 0.963 | 0.02304 | -0.096 | 41.783
12.5 | 0.876 | 0.06402 | -0.076 | 13.691
13 | 1.027 | 0.02282 | -0.097 | 45.008
13.5 | 1.032 | 0.03043 | -0.095 | 33.901
14 | 0.99 | 0.0581 | -0.084 | 17.034
14.5 | 0.97 | 0.08611 | -0.073 | 11.262
15 | 0.966 | 0.11825 | -0.058 | 8.172
15.5 | 0.993 | 0.1241 | -0.06 | 8.004
16 | 1.021 | 0.12899 | -0.062 | 7.915
16.5 | 1.048 | 0.1337 | -0.063 | 7.841
17 | 1.07 | 0.15215 | -0.062 | 7.034
17.5 | 1.097 | 0.15385 | -0.063 | 7.13
18 | 1.125 | 0.15664 | -0.065 | 7.18
18.5 | 1.152 | 0.16009 | -0.066 | 7.199
19 | 1.175 | 0.17493 | -0.066 | 6.716
19.5 | 1.202 | 0.18227 | -0.067 | 6.593
20 | 1.227 | 0.19051 | -0.068 | 6.441

## 144. Re 18M Mach 0.50 (2)
BIGFOIL.COM POLAR EXPORT
NACA64-411 a=0.8
NACA64-411 a=0.8 |  |  |  | Cl Max: | 1.3976 | at alpha= | 7.5 | deg
XFOIL ncrit=9 |  |  |  | L/D Max: | 142.269 | at alpha= | 6 | deg
Re: | 18000000 |  |  | Cd Min: | 0.1061 | at alpha= | 12.5 | deg
Mach: | 0.5 |  |  | Cl=0 at alpha= | -3.0939 | deg
|  |  |  | @ Cl=0.1, Cd= | 0.0047589
|  |  |  | @ Cl=0.4, Cd= | 0.0043128
|  |  |  | @ Cl=0.6, Cd= | 0.0043721
alpha (deg) | Cl | Cd | Cm | Cl/Cd
-8.5 | -0.4603 | 0.04338 | -0.0966 | -10.6109
-8 | -0.499 | 0.03653 | -0.0985 | -13.66
-7.5 | -0.5216 | 0.02719 | -0.0997 | -19.1835
-7 | -0.5093 | 0.01891 | -0.0991 | -26.9328
-6.5 | -0.4878 | 0.00946 | -0.0978 | -51.5645
-6 | -0.4227 | 0.00682 | -0.0956 | -61.9795
-5.5 | -0.3486 | 0.00606 | -0.0941 | -57.5248
-5 | -0.2745 | 0.00562 | -0.0931 | -48.8434
-4.5 | -0.2013 | 0.00536 | -0.0925 | -37.556
-4 | -0.1289 | 0.00518 | -0.0922 | -24.8842
-3.5 | -0.0575 | 0.00504 | -0.0922 | -11.4087
-3 | 0.0133 | 0.00489 | -0.0924 | 2.7198
-2.5 | 0.0836 | 0.00478 | -0.0927 | 17.4895
-2 | 0.1534 | 0.00469 | -0.0932 | 32.7079
-1.5 | 0.2227 | 0.00461 | -0.0938 | 48.308
-1 | 0.2916 | 0.00455 | -0.0944 | 64.0879
0 | 0.4287 | 0.00425 | -0.0958 | 100.8706
0.5 | 0.497 | 0.00399 | -0.0966 | 124.5614
1 | 0.5641 | 0.00397 | -0.0972 | 142.0907
2 | 0.6882 | 0.00536 | -0.0963 | 128.3955
2.5 | 0.7532 | 0.00578 | -0.096 | 130.3114
3 | 0.8175 | 0.00626 | -0.0953 | 130.5911
3.5 | 0.8821 | 0.00673 | -0.0945 | 131.0698
4 | 0.9489 | 0.00704 | -0.0937 | 134.7869
4.5 | 1.0158 | 0.00738 | -0.0926 | 137.6423
5 | 1.0831 | 0.00771 | -0.0913 | 140.4799
5.5 | 1.15 | 0.00811 | -0.0894 | 141.8002
6 | 1.2164 | 0.00855 | -0.0871 | 142.269
6.5 | 1.2822 | 0.00905 | -0.0841 | 141.6796
7 | 1.3464 | 0.00964 | -0.0803 | 139.668
7.5 | 1.3976 | 0.01077 | -0.0735 | 129.7679
8 | 1.3895 | 0.0133 | -0.0586 | 104.4737
8.5 | 1.3689 | 0.01811 | -0.0455 | 75.5881
9 | 1.3507 | 0.02458 | -0.0356 | 54.9512
9.5 | 1.3167 | 0.03227 | -0.0279 | 40.8026
10 | 1.2792 | 0.04085 | -0.0237 | 31.3146
10.5 | 1.2407 | 0.05082 | -0.0234 | 24.4136
11 | 1.2039 | 0.06237 | -0.0269 | 19.3025
11.5 | 1.1688 | 0.07485 | -0.0327 | 15.6152
12 | 1.1386 | 0.08977 | -0.0422 | 12.6835
12.5 | 1.1147 | 0.1061 | -0.0537 | 10.5061

## 145. Re 20M Mach 0.00 (1)
BIGFOIL.COM POLAR EXPORT
NACA64-411 a=0.8
NACA64-411 a=0.8 |  |  |  | Cl Max: | 1.246 | at alpha= | 10 | deg
JavaFoil+Calcfoil stall+Eppler ext transition |  |  |  | L/D Max: | 145.66 | at alpha= | 7 | deg
Re: | 20000000 |  |  | Cd Min: | 0.00523 | at alpha= | -1 | deg
Mach: | 0 |  |  | Cl=0 at alpha= | -3.1186 | deg
|  |  |  | @ Cl=0.1, Cd= | 0.0055017
|  |  |  | @ Cl=0.4, Cd= | 0.0053961
|  |  |  | @ Cl=0.6, Cd= | 0.0058836
alpha (deg) | Cl | Cd | Cm | Cl/Cd
-15.5 | -0.506 | 0.10789 | -0.03 | -4.692
-15 | -0.523 | 0.10208 | -0.03 | -5.128
-14.5 | -0.539 | 0.09664 | -0.031 | -5.579
-14 | -0.553 | 0.09114 | -0.032 | -6.072
-13.5 | -0.565 | 0.08641 | -0.032 | -6.538
-13 | -0.576 | 0.079 | -0.034 | -7.286
-12.5 | -0.578 | 0.07472 | -0.035 | -7.742
-12 | -0.577 | 0.06993 | -0.036 | -8.251
-11.5 | -0.628 | 0.02832 | -0.055 | -22.18
-11 | -0.67 | 0.01068 | -0.062 | -62.753
-10.5 | -0.674 | 0.00848 | -0.064 | -79.516
-10 | -0.653 | 0.00793 | -0.065 | -82.301
-9.5 | -0.627 | 0.00768 | -0.066 | -81.599
-9 | -0.596 | 0.00738 | -0.066 | -80.679
-8.5 | -0.56 | 0.0072 | -0.067 | -77.826
-8 | -0.521 | 0.00699 | -0.067 | -74.506
-7.5 | -0.477 | 0.00678 | -0.068 | -70.29
-7 | -0.429 | 0.00657 | -0.068 | -65.24
-6.5 | -0.378 | 0.00646 | -0.069 | -58.589
-6 | -0.326 | 0.0063 | -0.069 | -51.818
-5.5 | -0.272 | 0.00615 | -0.07 | -44.291
-5 | -0.217 | 0.00601 | -0.07 | -36.063
-4.5 | -0.16 | 0.00589 | -0.071 | -27.224
-4 | -0.103 | 0.00577 | -0.071 | -17.832
-3.5 | -0.045 | 0.00569 | -0.072 | -7.866
-3 | 0.014 | 0.00559 | -0.072 | 2.495
-2.5 | 0.073 | 0.00552 | -0.073 | 13.227
-2 | 0.132 | 0.00548 | -0.073 | 24.115
-1.5 | 0.192 | 0.00543 | -0.074 | 35.282
-1 | 0.251 | 0.00523 | -0.074 | 48.053
-0.5 | 0.31 | 0.00533 | -0.075 | 58.242
0 | 0.37 | 0.00533 | -0.075 | 69.322
0.5 | 0.429 | 0.00546 | -0.076 | 78.591
1 | 0.488 | 0.00556 | -0.076 | 87.754
1.5 | 0.547 | 0.00565 | -0.077 | 96.919
2 | 0.606 | 0.00591 | -0.077 | 102.657
2.5 | 0.662 | 0.00575 | -0.078 | 115.222
3 | 0.72 | 0.00607 | -0.078 | 118.586
3.5 | 0.776 | 0.00656 | -0.079 | 118.428
4 | 0.832 | 0.0068 | -0.079 | 122.412
4.5 | 0.886 | 0.00695 | -0.08 | 127.564
5 | 0.939 | 0.00721 | -0.08 | 130.309
5.5 | 0.99 | 0.00743 | -0.081 | 133.293
6 | 1.038 | 0.00767 | -0.081 | 135.334
6.5 | 1.081 | 0.00743 | -0.082 | 145.494
7 | 1.121 | 0.00769 | -0.082 | 145.66
7.5 | 1.156 | 0.00795 | -0.082 | 145.361
8 | 1.186 | 0.00833 | -0.083 | 142.476
8.5 | 1.211 | 0.01007 | -0.083 | 120.328
9 | 1.23 | 0.01058 | -0.084 | 116.311
9.5 | 1.244 | 0.01106 | -0.084 | 112.424
10 | 1.246 | 0.01159 | -0.084 | 107.502
10.5 | 1.238 | 0.01216 | -0.085 | 101.802
11 | 1.222 | 0.01278 | -0.085 | 95.608
11.5 | 1.199 | 0.01351 | -0.085 | 88.802
12 | 1.171 | 0.01423 | -0.085 | 82.258
12.5 | 1.136 | 0.01538 | -0.085 | 73.877
13 | 1.098 | 0.01634 | -0.085 | 67.197
13.5 | 1.052 | 0.01826 | -0.085 | 57.623
14 | 0.984 | 0.02518 | -0.083 | 39.065
14.5 | 0.934 | 0.0285 | -0.082 | 32.774
15 | 0.827 | 0.06124 | -0.072 | 13.501

## 146. Re 20M Mach 0.00 (2)
BIGFOIL.COM POLAR EXPORT
NACA64-411 a=0.8
NACA64-411 a=0.8 |  |  |  | Cl Max: | 1.9699 | at alpha= | 20 | deg
XFOIL ncrit=9 |  |  |  | L/D Max: | 146.774 | at alpha= | 7.5 | deg
Re: | 20000000 |  |  | Cd Min: | 0.04246 | at alpha= | 20 | deg
Mach: | 0 |  |  | Cl=0 at alpha= | -3.1205 | deg
|  |  |  | @ Cl=0.1, Cd= | 0.0045906
|  |  |  | @ Cl=0.4, Cd= | 0.0042692
|  |  |  | @ Cl=0.6, Cd= | 0.0052163
alpha (deg) | Cl | Cd | Cm | Cl/Cd
-20 | -1.525 | 0.03565 | -0.0841 | -42.777
-19.5 | -1.5407 | 0.02954 | -0.0859 | -52.1564
-19 | -1.5612 | 0.02422 | -0.0853 | -64.4591
-18.5 | -1.5564 | 0.02192 | -0.083 | -71.0036
-18 | -1.5593 | 0.02021 | -0.0766 | -77.1549
-17.5 | -1.5325 | 0.01852 | -0.0744 | -82.7484
-17 | -1.4978 | 0.01705 | -0.0729 | -87.8475
-16.5 | -1.4564 | 0.01593 | -0.072 | -91.425
-16 | -1.4121 | 0.01493 | -0.0713 | -94.5814
-15.5 | -1.3664 | 0.01393 | -0.0708 | -98.0905
-15 | -1.3199 | 0.01288 | -0.0704 | -102.4767
-14.5 | -1.2718 | 0.01191 | -0.0701 | -106.7842
-14 | -1.2212 | 0.01117 | -0.0699 | -109.3286
-13.5 | -1.1692 | 0.01054 | -0.0699 | -110.9298
-13 | -1.1168 | 0.00992 | -0.07 | -112.5806
-12.5 | -1.0642 | 0.00923 | -0.0701 | -115.2979
-12 | -1.0102 | 0.00874 | -0.0703 | -115.5835
-11.5 | -0.9555 | 0.00832 | -0.0705 | -114.8438
-11 | -0.9003 | 0.00794 | -0.0708 | -113.3879
-10.5 | -0.8447 | 0.00759 | -0.0711 | -111.2912
-10 | -0.7888 | 0.00729 | -0.0715 | -108.203
-9.5 | -0.7328 | 0.00695 | -0.0719 | -105.4388
-9 | -0.6766 | 0.0066 | -0.0722 | -102.5152
-8.5 | -0.62 | 0.00633 | -0.0727 | -97.9463
-8 | -0.5631 | 0.00612 | -0.0731 | -92.0098
-7.5 | -0.5059 | 0.00593 | -0.0736 | -85.312
-7 | -0.4485 | 0.00575 | -0.0741 | -78
-6.5 | -0.3911 | 0.00558 | -0.0747 | -70.0896
-6 | -0.3335 | 0.0054 | -0.0752 | -61.7593
-5.5 | -0.2759 | 0.00519 | -0.0757 | -53.1599
-5 | -0.218 | 0.00506 | -0.0763 | -43.083
-4 | -0.1021 | 0.00483 | -0.0774 | -21.1387
-3.5 | -0.0441 | 0.00473 | -0.078 | -9.3235
-3 | 0.014 | 0.00465 | -0.0785 | 3.0108
-2.5 | 0.0719 | 0.00461 | -0.0791 | 15.5965
-2 | 0.1298 | 0.00457 | -0.0797 | 28.4026
-1.5 | 0.1878 | 0.00453 | -0.0803 | 41.457
-1 | 0.2456 | 0.00447 | -0.0808 | 54.9441
-0.5 | 0.3034 | 0.00437 | -0.0814 | 69.4279
0 | 0.3609 | 0.00429 | -0.082 | 84.1259
1 | 0.4739 | 0.00423 | -0.0832 | 112.0331
1.5 | 0.5277 | 0.00482 | -0.0833 | 109.4813
2.5 | 0.639 | 0.00543 | -0.0838 | 117.6796
3 | 0.6944 | 0.00573 | -0.084 | 121.1867
3.5 | 0.7498 | 0.00602 | -0.0842 | 124.5515
4 | 0.8052 | 0.00627 | -0.0843 | 128.4211
4.5 | 0.8608 | 0.0065 | -0.0845 | 132.4308
5 | 0.9162 | 0.00672 | -0.0847 | 136.3393
5.5 | 0.9714 | 0.00696 | -0.0849 | 139.569
6 | 1.0259 | 0.00723 | -0.0849 | 141.8949
6.5 | 1.0803 | 0.00749 | -0.085 | 144.2323
7 | 1.1339 | 0.0078 | -0.0849 | 145.3718
7.5 | 1.1874 | 0.00809 | -0.0848 | 146.7738
8.5 | 1.2921 | 0.00881 | -0.0844 | 146.6629
9 | 1.3438 | 0.00917 | -0.084 | 146.5431
9.5 | 1.3942 | 0.0096 | -0.0835 | 145.2292
10 | 1.4434 | 0.01009 | -0.0828 | 143.0525
10.5 | 1.4923 | 0.01054 | -0.082 | 141.5844
11.5 | 1.582 | 0.01143 | -0.0792 | 138.4077
12 | 1.6265 | 0.01204 | -0.0777 | 135.0914
12.5 | 1.6695 | 0.01266 | -0.0761 | 131.872
13 | 1.7099 | 0.01334 | -0.074 | 128.1784
13.5 | 1.7425 | 0.01408 | -0.0705 | 123.7571
14 | 1.7625 | 0.015 | -0.0649 | 117.5
14.5 | 1.786 | 0.01609 | -0.0604 | 111.0006
15 | 1.809 | 0.01736 | -0.0562 | 104.2051
15.5 | 1.8334 | 0.01866 | -0.0527 | 98.2529
16 | 1.8572 | 0.0201 | -0.0493 | 92.398
16.5 | 1.8779 | 0.02184 | -0.0459 | 85.9844
17 | 1.8976 | 0.02374 | -0.0428 | 79.9326
17.5 | 1.9164 | 0.02584 | -0.04 | 74.1641
18 | 1.932 | 0.02832 | -0.0373 | 68.2203
18.5 | 1.944 | 0.03125 | -0.0348 | 62.208
19 | 1.9557 | 0.03444 | -0.0328 | 56.7857
19.5 | 1.9631 | 0.03828 | -0.0311 | 51.2827
20 | 1.9699 | 0.04246 | -0.0301 | 46.3943

## 147. Re 20M Mach 0.10 (1)
BIGFOIL.COM POLAR EXPORT
NACA64-411 a=0.8
NACA64-411 a=0.8 |  |  |  | Cl Max: | 1.239 | at alpha= | 9.5 | deg
JavaFoil+Calcfoil stall+Eppler ext transition |  |  |  | L/D Max: | 146.017 | at alpha= | 6.5 | deg
Re: | 20000000 |  |  | Cd Min: | 0.00521 | at alpha= | -1 | deg
Mach: | 0.1 |  |  | Cl=0 at alpha= | -3.1186 | deg
|  |  |  | @ Cl=0.1, Cd= | 0.0055145
|  |  |  | @ Cl=0.4, Cd= | 0.0054027
|  |  |  | @ Cl=0.6, Cd= | 0.0058664
alpha (deg) | Cl | Cd | Cm | Cl/Cd
-15.5 | -0.471 | 0.11001 | -0.03 | -4.28
-15 | -0.491 | 0.1036 | -0.031 | -4.744
-14.5 | -0.511 | 0.09775 | -0.031 | -5.223
-14 | -0.528 | 0.09281 | -0.031 | -5.686
-13.5 | -0.543 | 0.08714 | -0.032 | -6.232
-13 | -0.556 | 0.08059 | -0.034 | -6.904
-12.5 | -0.562 | 0.07614 | -0.034 | -7.384
-12 | -0.565 | 0.06981 | -0.036 | -8.091
-11.5 | -0.573 | 0.05653 | -0.043 | -10.129
-11 | -0.645 | 0.014 | -0.06 | -46.074
-10.5 | -0.667 | 0.00865 | -0.065 | -77.112
-10 | -0.648 | 0.00802 | -0.065 | -80.863
-9.5 | -0.624 | 0.00774 | -0.066 | -80.618
-9 | -0.594 | 0.00744 | -0.066 | -79.843
-8.5 | -0.56 | 0.00727 | -0.067 | -77.035
-8 | -0.521 | 0.007 | -0.067 | -74.495
-7.5 | -0.477 | 0.00679 | -0.068 | -70.341
-7 | -0.43 | 0.00657 | -0.068 | -65.375
-6.5 | -0.38 | 0.00646 | -0.069 | -58.754
-6 | -0.327 | 0.00632 | -0.069 | -51.845
-5.5 | -0.273 | 0.00614 | -0.07 | -44.5
-5 | -0.218 | 0.00601 | -0.071 | -36.257
-4.5 | -0.161 | 0.0059 | -0.071 | -27.299
-4 | -0.103 | 0.00579 | -0.072 | -17.867
-3.5 | -0.045 | 0.0057 | -0.072 | -7.881
-3 | 0.014 | 0.0056 | -0.073 | 2.503
-2.5 | 0.073 | 0.00551 | -0.073 | 13.321
-2 | 0.133 | 0.00552 | -0.074 | 24.076
-1.5 | 0.193 | 0.00547 | -0.074 | 35.201
-1 | 0.252 | 0.00521 | -0.075 | 48.459
-0.5 | 0.312 | 0.00532 | -0.075 | 58.654
0 | 0.372 | 0.00536 | -0.076 | 69.305
0.5 | 0.431 | 0.00545 | -0.076 | 79.157
1 | 0.491 | 0.0056 | -0.077 | 87.694
1.5 | 0.55 | 0.00568 | -0.077 | 96.849
2 | 0.609 | 0.0059 | -0.078 | 103.311
2.5 | 0.666 | 0.00578 | -0.078 | 115.245
3 | 0.723 | 0.00611 | -0.079 | 118.446
3.5 | 0.78 | 0.00655 | -0.079 | 119.152
4 | 0.836 | 0.00679 | -0.08 | 123.114
4.5 | 0.891 | 0.007 | -0.08 | 127.161
5 | 0.944 | 0.0072 | -0.081 | 130.965
5.5 | 0.995 | 0.0075 | -0.081 | 132.625
6 | 1.042 | 0.00776 | -0.082 | 134.24
6.5 | 1.085 | 0.00743 | -0.082 | 146.017
7 | 1.124 | 0.00771 | -0.082 | 145.801
7.5 | 1.159 | 0.00803 | -0.083 | 144.243
8 | 1.188 | 0.00835 | -0.083 | 142.303
8.5 | 1.211 | 0.0102 | -0.084 | 118.71
9 | 1.229 | 0.01068 | -0.084 | 115.079
9.5 | 1.239 | 0.01118 | -0.084 | 110.845
10 | 1.238 | 0.01175 | -0.085 | 105.419
10.5 | 1.226 | 0.01234 | -0.085 | 99.396
11 | 1.206 | 0.01298 | -0.085 | 92.876
11.5 | 1.178 | 0.01376 | -0.085 | 85.654
12 | 1.144 | 0.01478 | -0.086 | 77.386
12.5 | 1.103 | 0.01581 | -0.086 | 69.79
13 | 1.059 | 0.01688 | -0.086 | 62.749
13.5 | 1.005 | 0.01952 | -0.085 | 51.485
14 | 0.844 | 0.06525 | -0.067 | 12.94
14.5 | 0.804 | 0.06776 | -0.068 | 11.859

## 148. Re 20M Mach 0.10 (2)
BIGFOIL.COM POLAR EXPORT
NACA64-411 a=0.8
NACA64-411 a=0.8 |  |  |  | Cl Max: | 1.9555 | at alpha= | 20 | deg
XFOIL ncrit=9 |  |  |  | L/D Max: | 147.217 | at alpha= | 8 | deg
Re: | 20000000 |  |  | Cd Min: | 0.05726 | at alpha= | -20 | deg
Mach: | 0.1 |  |  | Cl=0 at alpha= | -3.1197 | deg
|  |  |  | @ Cl=0.1, Cd= | 0.004591
|  |  |  | @ Cl=0.4, Cd= | 0.0042771
|  |  |  | @ Cl=0.6, Cd= | 0.0052
alpha (deg) | Cl | Cd | Cm | Cl/Cd
-20 | -1.4012 | 0.05726 | -0.0707 | -24.4708
-19.5 | -1.4425 | 0.04297 | -0.0835 | -33.5699
-19 | -1.4879 | 0.03267 | -0.0889 | -45.5433
-18.5 | -1.483 | 0.02865 | -0.0896 | -51.7627
-18 | -1.4898 | 0.0243 | -0.0893 | -61.3086
-17.5 | -1.5137 | 0.02177 | -0.082 | -69.5315
-17 | -1.4976 | 0.01935 | -0.0788 | -77.3953
-16.5 | -1.4643 | 0.01763 | -0.0769 | -83.0573
-16 | -1.4247 | 0.01614 | -0.0755 | -88.2714
-15.5 | -1.3803 | 0.01491 | -0.0745 | -92.5755
-15 | -1.3326 | 0.01389 | -0.0738 | -95.9395
-14.5 | -1.2838 | 0.01287 | -0.0732 | -99.7514
-14 | -1.2347 | 0.01177 | -0.0727 | -104.9023
-13.5 | -1.1829 | 0.01093 | -0.0723 | -108.2251
-13 | -1.1293 | 0.01029 | -0.0722 | -109.7473
-12.5 | -1.0756 | 0.00961 | -0.0721 | -111.9251
-12 | -1.0214 | 0.00895 | -0.072 | -114.1229
-11.5 | -0.9658 | 0.00848 | -0.0721 | -113.8915
-11 | -0.9097 | 0.00807 | -0.0722 | -112.7261
-10.5 | -0.8533 | 0.00771 | -0.0724 | -110.6744
-10 | -0.7966 | 0.00738 | -0.0727 | -107.9404
-9.5 | -0.7397 | 0.00706 | -0.0729 | -104.7734
-9 | -0.6828 | 0.00669 | -0.0732 | -102.0628
-8.5 | -0.6256 | 0.00639 | -0.0735 | -97.903
-8 | -0.568 | 0.00616 | -0.0739 | -92.2078
-7.5 | -0.5102 | 0.00597 | -0.0744 | -85.4606
-7 | -0.4522 | 0.00577 | -0.0748 | -78.3709
-6.5 | -0.3942 | 0.0056 | -0.0753 | -70.3929
-6 | -0.3361 | 0.00543 | -0.0757 | -61.8969
-5.5 | -0.278 | 0.00521 | -0.0762 | -53.3589
-5 | -0.2197 | 0.00507 | -0.0768 | -43.3333
-4.5 | -0.1613 | 0.00496 | -0.0773 | -32.5202
-4 | -0.1029 | 0.00484 | -0.0779 | -21.2603
-3.5 | -0.0445 | 0.00473 | -0.0784 | -9.408
-3 | 0.014 | 0.00466 | -0.079 | 3.0043
-2.5 | 0.0723 | 0.00461 | -0.0796 | 15.6833
-2 | 0.1306 | 0.00457 | -0.0801 | 28.5777
-1.5 | 0.1889 | 0.00452 | -0.0807 | 41.792
-1 | 0.2471 | 0.00447 | -0.0813 | 55.2796
-0.5 | 0.3052 | 0.00437 | -0.0819 | 69.8398
0 | 0.3631 | 0.00429 | -0.0825 | 84.6387
0.5 | 0.4202 | 0.00427 | -0.083 | 98.4075
1 | 0.4767 | 0.00422 | -0.0836 | 112.9621
1.5 | 0.5308 | 0.00481 | -0.0837 | 110.3534
2.5 | 0.6426 | 0.00544 | -0.0842 | 118.125
3 | 0.6984 | 0.00574 | -0.0844 | 121.6725
3.5 | 0.7541 | 0.00604 | -0.0845 | 124.851
4 | 0.81 | 0.00629 | -0.0847 | 128.7758
4.5 | 0.8659 | 0.00652 | -0.0849 | 132.8067
5 | 0.9217 | 0.00675 | -0.085 | 136.5481
5.5 | 0.9773 | 0.00699 | -0.0851 | 139.814
6 | 1.0322 | 0.00727 | -0.0851 | 141.9807
6.5 | 1.0871 | 0.00753 | -0.0851 | 144.3692
7 | 1.1411 | 0.00785 | -0.085 | 145.3631
7.5 | 1.1951 | 0.00814 | -0.0849 | 146.8182
8 | 1.2484 | 0.00848 | -0.0846 | 147.217
8.5 | 1.3006 | 0.00889 | -0.0842 | 146.2992
9 | 1.3527 | 0.00926 | -0.0837 | 146.0799
9.5 | 1.4031 | 0.00973 | -0.083 | 144.2035
10 | 1.4531 | 0.0102 | -0.0822 | 142.4608
10.5 | 1.502 | 0.0107 | -0.0812 | 140.3738
11.5 | 1.5918 | 0.01164 | -0.0779 | 136.7526
12 | 1.6366 | 0.01226 | -0.0762 | 133.491
12.5 | 1.6791 | 0.01293 | -0.0742 | 129.8608
13 | 1.7178 | 0.0137 | -0.0716 | 125.3869
13.5 | 1.7397 | 0.01456 | -0.0658 | 119.4849
14 | 1.7618 | 0.01566 | -0.0607 | 112.5032
14.5 | 1.7865 | 0.01685 | -0.0564 | 106.0237
15 | 1.8122 | 0.01812 | -0.0526 | 100.011
15.5 | 1.8363 | 0.01958 | -0.0489 | 93.7845
16 | 1.8593 | 0.02121 | -0.0454 | 87.6615
16.5 | 1.8785 | 0.02321 | -0.0418 | 80.9349
17 | 1.8974 | 0.02537 | -0.0387 | 74.7891
17.5 | 1.9143 | 0.02781 | -0.0358 | 68.835
18 | 1.9283 | 0.03066 | -0.0332 | 62.893
18.5 | 1.9385 | 0.03407 | -0.0309 | 56.8976
19 | 1.9482 | 0.03779 | -0.0291 | 51.5533
19.5 | 1.9524 | 0.04235 | -0.0278 | 46.1015
20 | 1.9555 | 0.04735 | -0.0272 | 41.2988

## 149. Re 20M Mach 0.25 (1)
BIGFOIL.COM POLAR EXPORT
NACA64-411 a=0.8
NACA64-411 a=0.8 |  |  |  | Cl Max: | 1.204 | at alpha= | 9 | deg
JavaFoil+Calcfoil stall+Eppler ext transition |  |  |  | L/D Max: | 143.965 | at alpha= | 6.5 | deg
Re: | 20000000 |  |  | Cd Min: | 0.00522 | at alpha= | -1 | deg
Mach: | 0.25 |  |  | Cl=0 at alpha= | -3.1167 | deg
|  |  |  | @ Cl=0.1, Cd= | 0.0055319
|  |  |  | @ Cl=0.4, Cd= | 0.0054225
|  |  |  | @ Cl=0.6, Cd= | 0.09939
alpha (deg) | Cl | Cd | Cm | Cl/Cd
-14.5 | -0.235 | 0.10623 | -0.03 | -2.216
-14 | -0.293 | 0.09821 | -0.031 | -2.987
-13.5 | -0.345 | 0.09248 | -0.031 | -3.727
-13 | -0.39 | 0.08735 | -0.032 | -4.47
-12.5 | -0.426 | 0.08116 | -0.032 | -5.244
-12 | -0.451 | 0.07693 | -0.032 | -5.867
-11.5 | -0.471 | 0.07193 | -0.033 | -6.552
-11 | -0.485 | 0.06654 | -0.035 | -7.289
-10.5 | -0.492 | 0.06159 | -0.037 | -7.993
-10 | -0.507 | 0.04531 | -0.048 | -11.194
-9.5 | -0.596 | 0.00824 | -0.068 | -72.391
-9 | -0.578 | 0.0078 | -0.068 | -74.176
-8.5 | -0.553 | 0.00748 | -0.069 | -73.853
-8 | -0.52 | 0.00723 | -0.069 | -71.922
-7.5 | -0.48 | 0.00696 | -0.07 | -68.947
-7 | -0.434 | 0.0068 | -0.07 | -63.853
-6.5 | -0.385 | 0.0066 | -0.071 | -58.396
-6 | -0.334 | 0.00643 | -0.071 | -51.906
-5.5 | -0.279 | 0.00627 | -0.072 | -44.551
-5 | -0.223 | 0.00611 | -0.072 | -36.465
-4.5 | -0.165 | 0.00596 | -0.073 | -27.703
-4 | -0.106 | 0.00584 | -0.074 | -18.172
-3.5 | -0.046 | 0.00572 | -0.074 | -8.068
-3 | 0.014 | 0.00564 | -0.075 | 2.552
-2.5 | 0.075 | 0.00554 | -0.075 | 13.602
-2 | 0.137 | 0.00552 | -0.076 | 24.729
-1.5 | 0.198 | 0.00546 | -0.076 | 36.223
-1 | 0.259 | 0.00522 | -0.077 | 49.727
-0.5 | 0.321 | 0.00535 | -0.077 | 59.917
0 | 0.382 | 0.00539 | -0.078 | 70.924
0.5 | 0.443 | 0.0055 | -0.078 | 80.622
1 | 0.504 | 0.00564 | -0.079 | 89.442
1.5 | 0.565 | 0.00574 | -0.079 | 98.439
2 | 0.626 | 0.00557 | -0.08 | 112.437
2.5 | 0.684 | 0.00584 | -0.08 | 117.13
3 | 0.743 | 0.00617 | -0.081 | 120.325
3.5 | 0.801 | 0.00669 | -0.081 | 119.797
4 | 0.858 | 0.00695 | -0.082 | 123.399
4.5 | 0.913 | 0.00714 | -0.082 | 127.911
5 | 0.967 | 0.00744 | -0.083 | 130.014
5.5 | 1.018 | 0.00769 | -0.083 | 132.428
6 | 1.064 | 0.00745 | -0.084 | 142.921
6.5 | 1.105 | 0.00768 | -0.084 | 143.965
7 | 1.14 | 0.00799 | -0.085 | 142.808
7.5 | 1.169 | 0.0084 | -0.085 | 139.203
8 | 1.19 | 0.01019 | -0.086 | 116.76
8.5 | 1.202 | 0.01078 | -0.086 | 111.524
9 | 1.204 | 0.01133 | -0.086 | 106.346
9.5 | 1.197 | 0.01203 | -0.087 | 99.483
10 | 1.17 | 0.01275 | -0.087 | 91.832
10.5 | 1.125 | 0.01373 | -0.087 | 81.974
11 | 1.067 | 0.01472 | -0.087 | 72.481
11.5 | 0.996 | 0.01579 | -0.087 | 63.066
12 | 0.895 | 0.02086 | -0.085 | 42.874
12.5 | 0.698 | 0.07297 | -0.058 | 9.565
13 | 0.608 | 0.08712 | -0.049 | 6.978
13.5 | 0.522 | 0.0952 | -0.046 | 5.486
14 | 0.433 | 0.09939 | -0.047 | 4.361

## 150. Re 20M Mach 0.25 (2)
BIGFOIL.COM POLAR EXPORT
NACA64-411 a=0.8
NACA64-411 a=0.8 |  |  |  | Cl Max: | 1.8243 | at alpha= | 16 | deg
XFOIL ncrit=9 |  |  |  | L/D Max: | 146.588 | at alpha= | 7.5 | deg
Re: | 20000000 |  |  | Cd Min: | 0.21067 | at alpha= | -19.5 | deg
Mach: | 0.25 |  |  | Cl=0 at alpha= | -3.1155 | deg
|  |  |  | @ Cl=0.1, Cd= | 0.0045915
|  |  |  | @ Cl=0.4, Cd= | 0.0042432
|  |  |  | @ Cl=0.6, Cd= | 0.0051455
alpha (deg) | Cl | Cd | Cm | Cl/Cd
-19.5 | -0.6685 | 0.21067 | 0.0198 | -3.1732
-19 | -0.6507 | 0.20405 | 0.0152 | -3.1889
-18.5 | -0.6284 | 0.19935 | 0.0114 | -3.1522
-18 | -0.6427 | 0.18182 | 0.0032 | -3.5348
-17.5 | -0.6317 | 0.17459 | -0.0006 | -3.6182
-17 | -0.643 | 0.15573 | -0.0136 | -4.1289
-16.5 | -1.1504 | 0.05887 | -0.0787 | -19.5414
-16 | -1.1929 | 0.04173 | -0.098 | -28.5861
-15.5 | -1.2421 | 0.03213 | -0.1027 | -38.6586
-15 | -1.2812 | 0.02594 | -0.1018 | -49.3909
-14.5 | -1.3067 | 0.022 | -0.095 | -59.3955
-14 | -1.2865 | 0.01832 | -0.0916 | -70.2238
-13.5 | -1.2471 | 0.01559 | -0.0889 | -79.9936
-13 | -1.1965 | 0.01372 | -0.0868 | -87.2085
-12.5 | -1.1406 | 0.01232 | -0.085 | -92.5812
-12 | -1.0846 | 0.01089 | -0.0835 | -99.596
-11.5 | -1.0251 | 0.00993 | -0.0822 | -103.2326
-11 | -0.965 | 0.00909 | -0.0812 | -106.1606
-10.5 | -0.9036 | 0.00849 | -0.0804 | -106.4311
-10 | -0.8419 | 0.00802 | -0.0798 | -104.9751
-9.5 | -0.7802 | 0.00759 | -0.0793 | -102.7931
-9 | -0.7185 | 0.00721 | -0.0789 | -99.6533
-8.5 | -0.6573 | 0.00677 | -0.0787 | -97.0901
-8 | -0.5961 | 0.00641 | -0.0785 | -92.9953
-7.5 | -0.5346 | 0.00615 | -0.0785 | -86.9268
-7 | -0.4733 | 0.00593 | -0.0786 | -79.8145
-6.5 | -0.412 | 0.00573 | -0.0787 | -71.9023
-6 | -0.3509 | 0.00554 | -0.0789 | -63.3394
-5.5 | -0.2899 | 0.00533 | -0.0792 | -54.3902
-5 | -0.2291 | 0.00514 | -0.0796 | -44.572
-4.5 | -0.1682 | 0.00501 | -0.08 | -33.5729
-3.5 | -0.0466 | 0.00476 | -0.0809 | -9.7899
-3 | 0.014 | 0.00468 | -0.0814 | 2.9915
-2.5 | 0.0745 | 0.0046 | -0.082 | 16.1957
-2 | 0.1347 | 0.00458 | -0.0825 | 29.4105
-1.5 | 0.195 | 0.00453 | -0.0831 | 43.0464
-1 | 0.2552 | 0.00446 | -0.0837 | 57.2197
-0.5 | 0.3152 | 0.00437 | -0.0843 | 72.1281
0 | 0.3751 | 0.00426 | -0.0849 | 88.0516
0.5 | 0.4342 | 0.00422 | -0.0855 | 102.891
1 | 0.4924 | 0.0042 | -0.0861 | 117.2381
1.5 | 0.548 | 0.0048 | -0.0861 | 114.1667
2 | 0.6052 | 0.00518 | -0.0863 | 116.834
2.5 | 0.6631 | 0.00549 | -0.0865 | 120.7832
3 | 0.7206 | 0.00582 | -0.0865 | 123.8144
3.5 | 0.778 | 0.00616 | -0.0865 | 126.2987
4 | 0.8361 | 0.00639 | -0.0866 | 130.8451
4.5 | 0.8942 | 0.00664 | -0.0866 | 134.6687
5 | 0.952 | 0.0069 | -0.0866 | 137.971
5.5 | 1.0099 | 0.00715 | -0.0865 | 141.2448
6 | 1.0672 | 0.00745 | -0.0862 | 143.2483
6.5 | 1.1241 | 0.00777 | -0.0858 | 144.6718
7 | 1.1808 | 0.0081 | -0.0853 | 145.7778
7.5 | 1.2372 | 0.00844 | -0.0847 | 146.5877
8 | 1.2923 | 0.00888 | -0.0838 | 145.5293
8.5 | 1.3475 | 0.00929 | -0.0828 | 145.0484
9 | 1.4006 | 0.00983 | -0.0814 | 142.4822
9.5 | 1.4533 | 0.01038 | -0.0799 | 140.0096
10 | 1.5036 | 0.01103 | -0.0779 | 136.3191
10.5 | 1.5532 | 0.01168 | -0.0757 | 132.9795
11.5 | 1.6414 | 0.01292 | -0.0691 | 127.0433
12 | 1.6705 | 0.01383 | -0.0631 | 120.7881
12.5 | 1.6976 | 0.01487 | -0.0572 | 114.1627
13 | 1.724 | 0.01623 | -0.0516 | 106.223
13.5 | 1.7487 | 0.0179 | -0.0463 | 97.6927
14 | 1.7714 | 0.01986 | -0.0412 | 89.1944
14.5 | 1.7915 | 0.02215 | -0.0362 | 80.8804
15 | 1.8082 | 0.02488 | -0.0316 | 72.6768
15.5 | 1.8186 | 0.02831 | -0.0272 | 64.2388
16 | 1.8243 | 0.03243 | -0.0234 | 56.2535
16.5 | 1.8115 | 0.03861 | -0.0201 | 46.9179
17 | 1.8032 | 0.04508 | -0.0185 | 40
17.5 | 1.7868 | 0.05313 | -0.0184 | 33.6307
18 | 1.7594 | 0.06333 | -0.0203 | 27.7815
18.5 | 1.7212 | 0.07607 | -0.0249 | 22.6265
19 | 1.6907 | 0.08901 | -0.0308 | 18.9945
19.5 | 1.6482 | 0.1049 | -0.0396 | 15.7121
20 | 1.6064 | 0.12185 | -0.0503 | 13.1834

## 151. Re 20M Mach 0.50 (1)
BIGFOIL.COM POLAR EXPORT
NACA64-411 a=0.8
NACA64-411 a=0.8 |  |  |  | Cl Max: | 1.227 | at alpha= | 20 | deg
JavaFoil+Calcfoil stall+Eppler ext transition |  |  |  | L/D Max: | 135.729 | at alpha= | 5 | deg
Re: | 20000000 |  |  | Cd Min: | 0.00533 | at alpha= | 0.5 | deg
Mach: | 0.5 |  |  | Cl=0 at alpha= | -3.1194 | deg
|  |  |  | @ Cl=0.1, Cd= | 0.0057288
|  |  |  | @ Cl=0.4, Cd= | 0.0054757
|  |  |  | @ Cl=0.6, Cd= | 0.0055416
alpha (deg) | Cl | Cd | Cm | Cl/Cd
-20 | -0.919 | 0.17191 | -0.038 | -5.348
-19.5 | -0.892 | 0.16812 | -0.038 | -5.307
-19 | -0.866 | 0.15591 | -0.038 | -5.551
-18.5 | -0.838 | 0.15288 | -0.038 | -5.483
-18 | -0.81 | 0.14692 | -0.037 | -5.516
-17.5 | -0.784 | 0.13856 | -0.038 | -5.658
-17 | -0.757 | 0.1344 | -0.038 | -5.632
-16.5 | -0.73 | 0.12602 | -0.038 | -5.793
-16 | -0.703 | 0.11886 | -0.038 | -5.91
-15.5 | -0.678 | 0.10388 | -0.04 | -6.53
-15 | -0.654 | 0.09346 | -0.042 | -6.998
-14.5 | -0.629 | 0.08644 | -0.044 | -7.274
-14 | -0.594 | 0.09577 | -0.039 | -6.208
-13.5 | -0.569 | 0.08713 | -0.04 | -6.525
-13 | -0.544 | 0.07743 | -0.043 | -7.031
-12.5 | -0.526 | 0.06428 | -0.049 | -8.177
-12 | -0.546 | 0.02592 | -0.064 | -21.048
-11.5 | -0.536 | 0.01541 | -0.069 | -34.787
-11 | -0.429 | 0.07369 | -0.037 | -5.828
-10.5 | -0.403 | 0.06502 | -0.039 | -6.203
-10 | -0.378 | 0.05814 | -0.043 | -6.507
-9.5 | -0.401 | 0.01652 | -0.069 | -24.266
-9 | -0.398 | 0.00889 | -0.076 | -44.753
-8.5 | -0.364 | 0.00822 | -0.077 | -44.268
-8 | -0.266 | 0.0515 | -0.037 | -5.165
-7.5 | -0.24 | 0.04647 | -0.041 | -5.154
-7 | -0.263 | 0.00784 | -0.079 | -33.468
-6.5 | -0.349 | 0.00738 | -0.079 | -47.333
-6 | -0.336 | 0.00701 | -0.08 | -47.975
-5.5 | -0.294 | 0.00676 | -0.08 | -43.515
-5 | -0.241 | 0.00649 | -0.081 | -37.066
-4.5 | -0.181 | 0.00631 | -0.082 | -28.649
-4 | -0.117 | 0.00613 | -0.082 | -19.102
-3.5 | -0.051 | 0.00597 | -0.083 | -8.583
-3 | 0.016 | 0.00582 | -0.083 | 2.754
-2.5 | 0.084 | 0.00575 | -0.084 | 14.626
-2 | 0.152 | 0.00566 | -0.085 | 26.928
-1.5 | 0.221 | 0.0056 | -0.085 | 39.467
-1 | 0.29 | 0.00538 | -0.086 | 53.911
-0.5 | 0.358 | 0.00536 | -0.086 | 66.848
0 | 0.427 | 0.00555 | -0.087 | 76.885
0.5 | 0.495 | 0.00533 | -0.088 | 92.963
1 | 0.563 | 0.00546 | -0.088 | 103.232
1.5 | 0.631 | 0.00561 | -0.089 | 112.438
2 | 0.699 | 0.00591 | -0.089 | 118.328
2.5 | 0.763 | 0.00631 | -0.09 | 120.958
3 | 0.828 | 0.00674 | -0.09 | 122.993
3.5 | 0.892 | 0.00691 | -0.091 | 129.126
4 | 0.952 | 0.00713 | -0.091 | 133.462
4.5 | 1.009 | 0.00744 | -0.092 | 135.698
5 | 1.061 | 0.00781 | -0.092 | 135.729
5.5 | 1.105 | 0.00954 | -0.093 | 115.778
6 | 1.128 | 0.01009 | -0.093 | 111.8
6.5 | 1.117 | 0.01083 | -0.094 | 103.173
7 | 1.017 | 0.01195 | -0.094 | 85.13
7.5 | 0.699 | 0.01335 | -0.094 | 52.366
8 | 0.733 | 0.01337 | -0.095 | 54.804
8.5 | 0.761 | 0.01482 | -0.095 | 51.309
9 | 0.792 | 0.01532 | -0.095 | 51.72
9.5 | 0.825 | 0.01503 | -0.096 | 54.904
10 | 0.853 | 0.01651 | -0.096 | 51.681
10.5 | 0.866 | 0.02109 | -0.094 | 41.072
11 | 0.915 | 0.01721 | -0.097 | 53.172
11.5 | 0.942 | 0.01931 | -0.097 | 48.781
12 | 0.964 | 0.02231 | -0.096 | 43.217
12.5 | 0.927 | 0.04249 | -0.087 | 21.825
13 | 1.009 | 0.02737 | -0.095 | 36.858
13.5 | 0.896 | 0.09012 | -0.062 | 9.939
14 | 0.919 | 0.09846 | -0.061 | 9.336
14.5 | 0.949 | 0.10192 | -0.064 | 9.309
15 | 0.966 | 0.12391 | -0.058 | 7.796
15.5 | 0.993 | 0.1291 | -0.06 | 7.69
16 | 1.02 | 0.13153 | -0.061 | 7.758
16.5 | 1.048 | 0.1372 | -0.063 | 7.637
17 | 1.07 | 0.15304 | -0.062 | 6.994
17.5 | 1.097 | 0.15753 | -0.063 | 6.967
18 | 1.124 | 0.16067 | -0.064 | 6.996
18.5 | 1.152 | 0.16578 | -0.066 | 6.946
19 | 1.175 | 0.18432 | -0.065 | 6.373
19.5 | 1.201 | 0.1865 | -0.067 | 6.441
20 | 1.227 | 0.19772 | -0.067 | 6.204

## 152. Re 20M Mach 0.50 (2)
BIGFOIL.COM POLAR EXPORT
NACA64-411 a=0.8
NACA64-411 a=0.8 |  |  |  | Cl Max: | 1.4035 | at alpha= | 7.5 | deg
XFOIL ncrit=9 |  |  |  | L/D Max: | 144.786 | at alpha= | 6 | deg
Re: | 20000000 |  |  | Cd Min: | 0.10536 | at alpha= | 12.5 | deg
Mach: | 0.5 |  |  | Cl=0 at alpha= | -3.0932 | deg
|  |  |  | @ Cl=0.1, Cd= | 0.0047064
|  |  |  | @ Cl=0.4, Cd= | 0.0042989
|  |  |  | @ Cl=0.6, Cd= | 0.0044179
alpha (deg) | Cl | Cd | Cm | Cl/Cd
-7.5 | -0.5267 | 0.02659 | -0.0998 | -19.8082
-7 | -0.5158 | 0.01794 | -0.0992 | -28.7514
-6.5 | -0.4907 | 0.00898 | -0.0977 | -54.6437
-6 | -0.4238 | 0.00662 | -0.0955 | -64.0181
-5.5 | -0.349 | 0.00599 | -0.0941 | -58.2638
-5 | -0.2749 | 0.00554 | -0.0931 | -49.6209
-4.5 | -0.2015 | 0.00528 | -0.0925 | -38.1629
-4 | -0.1291 | 0.00509 | -0.0922 | -25.3635
-3.5 | -0.0576 | 0.00496 | -0.0922 | -11.6129
-3 | 0.0132 | 0.00482 | -0.0924 | 2.7386
-2.5 | 0.0835 | 0.00473 | -0.0927 | 17.6533
-2 | 0.1533 | 0.00463 | -0.0932 | 33.1102
-1.5 | 0.2226 | 0.00457 | -0.0938 | 48.709
-1 | 0.2915 | 0.00452 | -0.0944 | 64.4912
-0.5 | 0.3603 | 0.00438 | -0.0951 | 82.2603
0 | 0.4288 | 0.00424 | -0.0958 | 101.1321
0.5 | 0.497 | 0.00406 | -0.0966 | 122.4138
1 | 0.5635 | 0.00405 | -0.0971 | 139.1358
1.5 | 0.626 | 0.00468 | -0.0968 | 133.7607
2 | 0.6882 | 0.00537 | -0.0963 | 128.1564
2.5 | 0.7535 | 0.00576 | -0.096 | 130.816
3 | 0.8181 | 0.00622 | -0.0954 | 131.5273
3.5 | 0.8834 | 0.00663 | -0.0947 | 133.2428
4 | 0.9506 | 0.00693 | -0.0939 | 137.1717
4.5 | 1.0177 | 0.00726 | -0.0929 | 140.1791
5 | 1.0851 | 0.0076 | -0.0916 | 142.7763
5.5 | 1.1525 | 0.00797 | -0.0898 | 144.6048
6 | 1.2191 | 0.00842 | -0.0875 | 144.7862
6.5 | 1.2857 | 0.00889 | -0.0846 | 144.6232
7 | 1.3504 | 0.00948 | -0.0808 | 142.4473
7.5 | 1.4035 | 0.01056 | -0.0743 | 132.9072
8 | 1.3953 | 0.01311 | -0.0592 | 106.4302
8.5 | 1.3737 | 0.01794 | -0.0458 | 76.5719
9 | 1.3547 | 0.02441 | -0.0358 | 55.4977
9.5 | 1.3207 | 0.032 | -0.028 | 41.2719
10 | 1.2833 | 0.0405 | -0.0237 | 31.6864
10.5 | 1.2448 | 0.05041 | -0.0232 | 24.6935
11 | 1.208 | 0.06189 | -0.0265 | 19.5185
11.5 | 1.1736 | 0.07509 | -0.0332 | 15.6292
12 | 1.1425 | 0.0891 | -0.0416 | 12.8227
12.5 | 1.1184 | 0.10536 | -0.0531 | 10.615