## index
index | Re | Mach | Datasource
1 | 50000 | 0 | JavaFoil+Calcfoil stall+Eppler ext transition
2 | 50000 | 0 | XFOIL ncrit=9
3 | 50000 | 0.1 | JavaFoil+Calcfoil stall+Eppler ext transition
4 | 50000 | 0.1 | XFOIL ncrit=9
5 | 50000 | 0.25 | JavaFoil+Calcfoil stall+Eppler ext transition
6 | 50000 | 0.25 | XFOIL ncrit=9
7 | 50000 | 0.5 | JavaFoil+Calcfoil stall+Eppler ext transition
8 | 50000 | 0.5 | XFOIL ncrit=9
9 | 100000 | 0 | JavaFoil+Calcfoil stall+Eppler ext transition
10 | 100000 | 0 | XFOIL ncrit=9
11 | 100000 | 0.1 | JavaFoil+Calcfoil stall+Eppler ext transition
12 | 100000 | 0.1 | XFOIL ncrit=9
13 | 100000 | 0.25 | JavaFoil+Calcfoil stall+Eppler ext transition
14 | 100000 | 0.25 | XFOIL ncrit=9
15 | 100000 | 0.5 | JavaFoil+Calcfoil stall+Eppler ext transition
16 | 100000 | 0.5 | XFOIL ncrit=9
17 | 250000 | 0 | JavaFoil+Calcfoil stall+Eppler ext transition
18 | 250000 | 0 | XFOIL ncrit=9
19 | 250000 | 0.1 | JavaFoil+Calcfoil stall+Eppler ext transition
20 | 250000 | 0.1 | XFOIL ncrit=9
21 | 250000 | 0.25 | JavaFoil+Calcfoil stall+Eppler ext transition
22 | 250000 | 0.25 | XFOIL ncrit=9
23 | 250000 | 0.5 | JavaFoil+Calcfoil stall+Eppler ext transition
24 | 250000 | 0.5 | XFOIL ncrit=9
25 | 500000 | 0 | JavaFoil+Calcfoil stall+Eppler ext transition
26 | 500000 | 0 | XFOIL ncrit=9
27 | 500000 | 0.1 | JavaFoil+Calcfoil stall+Eppler ext transition
28 | 500000 | 0.1 | XFOIL ncrit=9
29 | 500000 | 0.25 | JavaFoil+Calcfoil stall+Eppler ext transition
30 | 500000 | 0.25 | XFOIL ncrit=9
31 | 500000 | 0.5 | JavaFoil+Calcfoil stall+Eppler ext transition
32 | 500000 | 0.5 | XFOIL ncrit=9
33 | 750000 | 0 | JavaFoil+Calcfoil stall+Eppler ext transition
34 | 750000 | 0 | XFOIL ncrit=9
35 | 750000 | 0.1 | JavaFoil+Calcfoil stall+Eppler ext transition
36 | 750000 | 0.1 | XFOIL ncrit=9
37 | 750000 | 0.25 | JavaFoil+Calcfoil stall+Eppler ext transition
38 | 750000 | 0.25 | XFOIL ncrit=9
39 | 750000 | 0.5 | JavaFoil+Calcfoil stall+Eppler ext transition
40 | 750000 | 0.5 | XFOIL ncrit=9
41 | 1000000 | 0 | JavaFoil+Calcfoil stall+Eppler ext transition
42 | 1000000 | 0 | XFOIL ncrit=9
43 | 1000000 | 0.1 | JavaFoil+Calcfoil stall+Eppler ext transition
44 | 1000000 | 0.1 | XFOIL ncrit=9
45 | 1000000 | 0.25 | JavaFoil+Calcfoil stall+Eppler ext transition
46 | 1000000 | 0.25 | XFOIL ncrit=9
47 | 1000000 | 0.5 | JavaFoil+Calcfoil stall+Eppler ext transition
48 | 1000000 | 0.5 | XFOIL ncrit=9
49 | 2000000 | 0 | JavaFoil+Calcfoil stall+Eppler ext transition
50 | 2000000 | 0 | XFOIL ncrit=9
51 | 2000000 | 0.1 | JavaFoil+Calcfoil stall+Eppler ext transition
52 | 2000000 | 0.1 | XFOIL ncrit=9
53 | 2000000 | 0.25 | JavaFoil+Calcfoil stall+Eppler ext transition
54 | 2000000 | 0.25 | XFOIL ncrit=9
55 | 2000000 | 0.5 | JavaFoil+Calcfoil stall+Eppler ext transition
56 | 2000000 | 0.5 | XFOIL ncrit=9
57 | 3000000 | 0 | JavaFoil+Calcfoil stall+Eppler ext transition
58 | 3000000 | 0 | XFOIL ncrit=9
59 | 3000000 | 0.1 | JavaFoil+Calcfoil stall+Eppler ext transition
60 | 3000000 | 0.1 | XFOIL ncrit=9
61 | 3000000 | 0.25 | JavaFoil+Calcfoil stall+Eppler ext transition
62 | 3000000 | 0.25 | XFOIL ncrit=9
63 | 3000000 | 0.5 | JavaFoil+Calcfoil stall+Eppler ext transition
64 | 3000000 | 0.5 | XFOIL ncrit=9
65 | 4000000 | 0 | JavaFoil+Calcfoil stall+Eppler ext transition
66 | 4000000 | 0 | XFOIL ncrit=9
67 | 4000000 | 0.1 | JavaFoil+Calcfoil stall+Eppler ext transition
68 | 4000000 | 0.1 | XFOIL ncrit=9
69 | 4000000 | 0.25 | JavaFoil+Calcfoil stall+Eppler ext transition
70 | 4000000 | 0.25 | XFOIL ncrit=9
71 | 4000000 | 0.5 | JavaFoil+Calcfoil stall+Eppler ext transition
72 | 4000000 | 0.5 | XFOIL ncrit=9
73 | 5000000 | 0 | JavaFoil+Calcfoil stall+Eppler ext transition
74 | 5000000 | 0 | XFOIL ncrit=9
75 | 5000000 | 0.1 | JavaFoil+Calcfoil stall+Eppler ext transition
76 | 5000000 | 0.1 | XFOIL ncrit=9
77 | 5000000 | 0.25 | JavaFoil+Calcfoil stall+Eppler ext transition
78 | 5000000 | 0.25 | XFOIL ncrit=9
79 | 5000000 | 0.5 | JavaFoil+Calcfoil stall+Eppler ext transition
80 | 5000000 | 0.5 | XFOIL ncrit=9
81 | 6000000 | 0 | JavaFoil+Calcfoil stall+Eppler ext transition
82 | 6000000 | 0 | XFOIL ncrit=9
83 | 6000000 | 0.1 | JavaFoil+Calcfoil stall+Eppler ext transition
84 | 6000000 | 0.1 | XFOIL ncrit=9
85 | 6000000 | 0.25 | JavaFoil+Calcfoil stall+Eppler ext transition
86 | 6000000 | 0.25 | XFOIL ncrit=9
87 | 6000000 | 0.5 | JavaFoil+Calcfoil stall+Eppler ext transition
88 | 6000000 | 0.5 | XFOIL ncrit=9
89 | 7000000 | 0 | JavaFoil+Calcfoil stall+Eppler ext transition
90 | 7000000 | 0 | XFOIL ncrit=9
91 | 7000000 | 0.1 | JavaFoil+Calcfoil stall+Eppler ext transition
92 | 7000000 | 0.1 | XFOIL ncrit=9
93 | 7000000 | 0.25 | JavaFoil+Calcfoil stall+Eppler ext transition
94 | 7000000 | 0.25 | XFOIL ncrit=9
95 | 7000000 | 0.5 | JavaFoil+Calcfoil stall+Eppler ext transition
96 | 7000000 | 0.5 | XFOIL ncrit=9
97 | 8000000 | 0 | JavaFoil+Calcfoil stall+Eppler ext transition
98 | 8000000 | 0 | XFOIL ncrit=9
99 | 8000000 | 0.1 | JavaFoil+Calcfoil stall+Eppler ext transition
100 | 8000000 | 0.1 | XFOIL ncrit=9
101 | 8000000 | 0.25 | JavaFoil+Calcfoil stall+Eppler ext transition
102 | 8000000 | 0.25 | XFOIL ncrit=9
103 | 8000000 | 0.5 | JavaFoil+Calcfoil stall+Eppler ext transition
104 | 8000000 | 0.5 | XFOIL ncrit=9
105 | 10000000 | 0 | JavaFoil+Calcfoil stall+Eppler ext transition
106 | 10000000 | 0 | XFOIL ncrit=9
107 | 10000000 | 0.1 | JavaFoil+Calcfoil stall+Eppler ext transition
108 | 10000000 | 0.1 | XFOIL ncrit=9
109 | 10000000 | 0.25 | JavaFoil+Calcfoil stall+Eppler ext transition
110 | 10000000 | 0.25 | XFOIL ncrit=9
111 | 10000000 | 0.5 | JavaFoil+Calcfoil stall+Eppler ext transition
112 | 10000000 | 0.5 | XFOIL ncrit=9
113 | 12000000 | 0 | JavaFoil+Calcfoil stall+Eppler ext transition
114 | 12000000 | 0 | XFOIL ncrit=9
115 | 12000000 | 0.1 | JavaFoil+Calcfoil stall+Eppler ext transition
116 | 12000000 | 0.1 | XFOIL ncrit=9
117 | 12000000 | 0.25 | JavaFoil+Calcfoil stall+Eppler ext transition
118 | 12000000 | 0.25 | XFOIL ncrit=9
119 | 12000000 | 0.5 | JavaFoil+Calcfoil stall+Eppler ext transition
120 | 12000000 | 0.5 | XFOIL ncrit=9
121 | 14000000 | 0 | JavaFoil+Calcfoil stall+Eppler ext transition
122 | 14000000 | 0 | XFOIL ncrit=9
123 | 14000000 | 0.1 | JavaFoil+Calcfoil stall+Eppler ext transition
124 | 14000000 | 0.1 | XFOIL ncrit=9
125 | 14000000 | 0.25 | JavaFoil+Calcfoil stall+Eppler ext transition
126 | 14000000 | 0.25 | XFOIL ncrit=9
127 | 14000000 | 0.5 | JavaFoil+Calcfoil stall+Eppler ext transition
128 | 14000000 | 0.5 | XFOIL ncrit=9
129 | 16000000 | 0 | JavaFoil+Calcfoil stall+Eppler ext transition
130 | 16000000 | 0 | XFOIL ncrit=9
131 | 16000000 | 0.1 | JavaFoil+Calcfoil stall+Eppler ext transition
132 | 16000000 | 0.1 | XFOIL ncrit=9
133 | 16000000 | 0.25 | JavaFoil+Calcfoil stall+Eppler ext transition
134 | 16000000 | 0.25 | XFOIL ncrit=9
135 | 16000000 | 0.5 | JavaFoil+Calcfoil stall+Eppler ext transition
136 | 16000000 | 0.5 | XFOIL ncrit=9
137 | 18000000 | 0 | JavaFoil+Calcfoil stall+Eppler ext transition
138 | 18000000 | 0 | XFOIL ncrit=9
139 | 18000000 | 0.1 | JavaFoil+Calcfoil stall+Eppler ext transition
140 | 18000000 | 0.1 | XFOIL ncrit=9
141 | 18000000 | 0.25 | JavaFoil+Calcfoil stall+Eppler ext transition
142 | 18000000 | 0.25 | XFOIL ncrit=9
143 | 18000000 | 0.5 | JavaFoil+Calcfoil stall+Eppler ext transition
144 | 18000000 | 0.5 | XFOIL ncrit=9
145 | 20000000 | 0 | JavaFoil+Calcfoil stall+Eppler ext transition
146 | 20000000 | 0 | XFOIL ncrit=9
147 | 20000000 | 0.1 | JavaFoil+Calcfoil stall+Eppler ext transition
148 | 20000000 | 0.1 | XFOIL ncrit=9
149 | 20000000 | 0.25 | JavaFoil+Calcfoil stall+Eppler ext transition
150 | 20000000 | 0.25 | XFOIL ncrit=9
151 | 20000000 | 0.5 | JavaFoil+Calcfoil stall+Eppler ext transition
152 | 20000000 | 0.5 | XFOIL ncrit=9

## 1. Re 50k Mach 0.00 (1)
BIGFOIL.COM POLAR EXPORT
NACA66-314
NACA66-314 |  |  |  | Cl Max: | 1.036 | at alpha= | 11 | deg
JavaFoil+Calcfoil stall+Eppler ext transition |  |  |  | L/D Max: | 32.6 | at alpha= | 3.5 | deg
Re: | 50000 |  |  | Cd Min: | 0.01877 | at alpha= | -2 | deg
Mach: | 0 |  |  | Cl=0 at alpha= | -2.717 | deg
|  |  |  | @ Cl=0.1, Cd= | 0.019022
|  |  |  | @ Cl=0.4, Cd= | 0.019543
|  |  |  | @ Cl=0.6, Cd= | 0.020765
alpha (deg) | Cl | Cd | Cm | Cl/Cd
-19.5 | -0.582 | 0.35662 | -0.01 | -1.631
-19 | -0.604 | 0.34537 | -0.01 | -1.748
-18.5 | -0.625 | 0.30871 | -0.011 | -2.025
-18 | -0.646 | 0.30378 | -0.011 | -2.128
-17.5 | -0.667 | 0.27634 | -0.012 | -2.413
-17 | -0.686 | 0.26351 | -0.012 | -2.603
-16.5 | -0.704 | 0.23161 | -0.012 | -3.039
-16 | -0.72 | 0.21766 | -0.013 | -3.307
-15.5 | -0.733 | 0.19753 | -0.013 | -3.713
-15 | -0.737 | 0.18983 | -0.013 | -3.885
-14.5 | -0.738 | 0.17747 | -0.014 | -4.158
-14 | -0.736 | 0.16339 | -0.015 | -4.504
-13.5 | -0.731 | 0.15222 | -0.015 | -4.802
-13 | -0.723 | 0.13926 | -0.016 | -5.194
-12.5 | -0.713 | 0.12839 | -0.016 | -5.551
-12 | -0.699 | 0.11802 | -0.016 | -5.92
-11.5 | -0.682 | 0.11097 | -0.017 | -6.142
-11 | -0.661 | 0.10205 | -0.018 | -6.482
-10.5 | -0.638 | 0.0945 | -0.018 | -6.753
-10 | -0.612 | 0.08839 | -0.019 | -6.922
-9.5 | -0.583 | 0.08182 | -0.019 | -7.121
-9 | -0.551 | 0.0757 | -0.02 | -7.274
-8.5 | -0.516 | 0.07033 | -0.02 | -7.338
-8 | -0.479 | 0.06549 | -0.021 | -7.317
-7.5 | -0.44 | 0.0611 | -0.022 | -7.204
-7 | -0.399 | 0.05755 | -0.022 | -6.936
-6.5 | -0.357 | 0.054 | -0.023 | -6.604
-6 | -0.313 | 0.05087 | -0.023 | -6.145
-5.5 | -0.267 | 0.04774 | -0.024 | -5.6
-5 | -0.221 | 0.04549 | -0.025 | -4.863
-4.5 | -0.174 | 0.04315 | -0.025 | -4.033
-4 | -0.126 | 0.04142 | -0.026 | -3.051
-3.5 | -0.078 | 0.03976 | -0.028 | -1.972
-3 | -0.03 | 0.0382 | -0.029 | -0.787
-2.5 | 0.023 | 0.01897 | -0.06 | 1.194
-2 | 0.082 | 0.01877 | -0.061 | 4.375
-1.5 | 0.137 | 0.01954 | -0.059 | 6.989
-1 | 0.194 | 0.01946 | -0.06 | 9.983
-0.5 | 0.252 | 0.01939 | -0.061 | 12.996
0 | 0.311 | 0.01918 | -0.062 | 16.224
0.5 | 0.368 | 0.01938 | -0.063 | 18.997
1 | 0.425 | 0.01967 | -0.064 | 21.615
1.5 | 0.481 | 0.01994 | -0.064 | 24.109
2 | 0.536 | 0.0203 | -0.065 | 26.416
2.5 | 0.592 | 0.0207 | -0.066 | 28.593
3 | 0.647 | 0.02115 | -0.067 | 30.58
3.5 | 0.728 | 0.02233 | -0.071 | 32.6
4 | 0.644 | 0.03886 | -0.035 | 16.563
4.5 | 0.687 | 0.04122 | -0.034 | 16.666
5 | 0.73 | 0.04359 | -0.033 | 16.744
5.5 | 0.771 | 0.04648 | -0.033 | 16.596
6 | 0.811 | 0.04952 | -0.033 | 16.38
6.5 | 0.849 | 0.05278 | -0.033 | 16.087
7 | 0.885 | 0.05654 | -0.033 | 15.647
7.5 | 0.918 | 0.06169 | -0.033 | 14.883
8 | 0.949 | 0.06547 | -0.033 | 14.496
8.5 | 0.974 | 0.07141 | -0.032 | 13.639
9 | 0.995 | 0.07704 | -0.032 | 12.915
9.5 | 1.012 | 0.08392 | -0.032 | 12.055
10 | 1.024 | 0.0895 | -0.032 | 11.443
10.5 | 1.032 | 0.0971 | -0.032 | 10.631
11 | 1.036 | 0.10719 | -0.032 | 9.667
11.5 | 1.036 | 0.11427 | -0.032 | 9.065
12 | 1.032 | 0.12693 | -0.032 | 8.127
12.5 | 1.023 | 0.13542 | -0.032 | 7.556
13 | 1.012 | 0.14843 | -0.033 | 6.815
13.5 | 0.996 | 0.15735 | -0.033 | 6.333
14 | 0.978 | 0.17194 | -0.033 | 5.691
14.5 | 0.958 | 0.18564 | -0.032 | 5.16
15 | 0.935 | 0.19688 | -0.032 | 4.751
15.5 | 0.911 | 0.21808 | -0.032 | 4.178
16 | 0.88 | 0.24093 | -0.032 | 3.654

## 2. Re 50k Mach 0.00 (2)
BIGFOIL.COM POLAR EXPORT
NACA66-314
NACA66-314 |  |  |  | Cl Max: | 1.0015 | at alpha= | 10 | deg
XFOIL ncrit=9 |  |  |  | L/D Max: | 22.1176 | at alpha= | 8.5 | deg
Re: | 50000 |  |  | Cd Min: | 0.16131 | at alpha= | 15 | deg
Mach: | 0 |  |  | Cl=0 at alpha= | 3.5182 | deg
|  |  |  | @ Cl=0.1, Cd= | 0.042148
|  |  |  | @ Cl=0.4, Cd= | 0.054815
|  |  |  | @ Cl=0.6, Cd= | 0.16131
alpha (deg) | Cl | Cd | Cm | Cl/Cd
-11.5 | -0.409 | 0.12936 | -0.0385 | -3.1617
-11 | -0.3925 | 0.12305 | -0.0354 | -3.1898
-10.5 | -0.4253 | 0.12139 | -0.0308 | -3.5036
-10 | -0.4075 | 0.11528 | -0.0263 | -3.5349
-8.5 | -0.4522 | 0.10547 | -0.0088 | -4.2875
-6.5 | -0.7674 | 0.05971 | -0.0123 | -12.8521
-6 | -0.7494 | 0.05181 | -0.0088 | -14.4644
-5.5 | -0.7162 | 0.04567 | -0.0062 | -15.6821
-5 | -0.6771 | 0.04123 | -0.0036 | -16.4225
-4.5 | -0.6333 | 0.03771 | -0.0015 | -16.794
-3.5 | -0.1751 | 0.03913 | -0.0338 | -4.4748
-3 | -0.1647 | 0.03839 | -0.0296 | -4.2902
-2.5 | -0.1525 | 0.03783 | -0.0254 | -4.0312
-2 | -0.1389 | 0.0374 | -0.0211 | -3.7139
-1.5 | -0.1246 | 0.03707 | -0.0168 | -3.3612
-1 | -0.1099 | 0.03683 | -0.0125 | -2.984
-0.5 | -0.0952 | 0.03665 | -0.0082 | -2.5975
0 | -0.0808 | 0.03653 | -0.0037 | -2.2119
0.5 | -0.067 | 0.03644 | 0.0008 | -1.8386
1 | -0.0541 | 0.03638 | 0.0054 | -1.4871
1.5 | -0.0425 | 0.03634 | 0.0101 | -1.1695
2 | -0.0321 | 0.03629 | 0.015 | -0.88454
2.5 | -0.0229 | 0.03625 | 0.0198 | -0.63172
3 | -0.0137 | 0.03626 | 0.0245 | -0.37783
3.5 | -0.0008 | 0.03653 | 0.0282 | -0.0219
4 | 0.0212 | 0.03739 | 0.0299 | 0.567
4.5 | 0.0492 | 0.0388 | 0.0302 | 1.268
5 | 0.0796 | 0.04066 | 0.0297 | 1.9577
5.5 | 0.1103 | 0.0429 | 0.0287 | 2.5711
6 | 0.1641 | 0.04715 | 0.0227 | 3.4804
6.5 | 0.352 | 0.05397 | -0.0004 | 6.5221
7 | 0.444 | 0.05559 | -0.0058 | 7.987
7.5 | 0.6521 | 0.0396 | -0.0046 | 16.4672
8 | 0.6817 | 0.03434 | 0.0141 | 19.8515
8.5 | 0.869 | 0.03929 | 0.0004 | 22.1176
9 | 0.9586 | 0.04592 | -0.0046 | 20.8754
9.5 | 0.9929 | 0.05206 | -0.0018 | 19.0722
10 | 1.0015 | 0.05816 | 0.0034 | 17.2197
10.5 | 0.9986 | 0.06529 | 0.0087 | 15.2948
11 | 0.9743 | 0.07213 | 0.0153 | 13.5076
11.5 | 0.896 | 0.0798 | 0.0222 | 11.2281
12 | 0.8759 | 0.09072 | 0.0221 | 9.655
12.5 | 0.7593 | 0.11014 | 0.0121 | 6.894
13 | 0.4917 | 0.13928 | -0.0076 | 3.5303
13.5 | 0.5041 | 0.14618 | -0.0091 | 3.4485
14 | 0.4982 | 0.14981 | -0.0108 | 3.3255
14.5 | 0.5021 | 0.1548 | -0.0127 | 3.2435
15 | 0.5142 | 0.16131 | -0.0147 | 3.1877

## 3. Re 50k Mach 0.10 (1)
BIGFOIL.COM POLAR EXPORT
NACA66-314
NACA66-314 |  |  |  | Cl Max: | 1.028 | at alpha= | 11 | deg
JavaFoil+Calcfoil stall+Eppler ext transition |  |  |  | L/D Max: | 32.61 | at alpha= | 3.5 | deg
Re: | 50000 |  |  | Cd Min: | 0.01883 | at alpha= | -2 | deg
Mach: | 0.1 |  |  | Cl=0 at alpha= | -2.717 | deg
|  |  |  | @ Cl=0.1, Cd= | 0.019066
|  |  |  | @ Cl=0.4, Cd= | 0.019586
|  |  |  | @ Cl=0.6, Cd= | 0.020828
alpha (deg) | Cl | Cd | Cm | Cl/Cd
-19 | -0.554 | 0.35897 | -0.01 | -1.544
-18.5 | -0.579 | 0.3476 | -0.011 | -1.666
-18 | -0.604 | 0.32307 | -0.011 | -1.868
-17.5 | -0.627 | 0.29837 | -0.011 | -2.103
-17 | -0.65 | 0.27431 | -0.012 | -2.371
-16.5 | -0.672 | 0.2384 | -0.013 | -2.818
-16 | -0.691 | 0.22417 | -0.013 | -3.084
-15.5 | -0.709 | 0.21676 | -0.013 | -3.27
-15 | -0.716 | 0.18951 | -0.014 | -3.779
-14.5 | -0.719 | 0.18066 | -0.014 | -3.982
-14 | -0.72 | 0.16671 | -0.014 | -4.32
-13.5 | -0.718 | 0.15321 | -0.015 | -4.686
-13 | -0.713 | 0.14081 | -0.016 | -5.061
-12.5 | -0.704 | 0.12984 | -0.016 | -5.422
-12 | -0.692 | 0.12261 | -0.017 | -5.645
-11.5 | -0.677 | 0.1128 | -0.017 | -6.001
-11 | -0.658 | 0.10304 | -0.018 | -6.387
-10.5 | -0.636 | 0.09706 | -0.018 | -6.554
-10 | -0.611 | 0.08913 | -0.019 | -6.853
-9.5 | -0.582 | 0.08159 | -0.019 | -7.138
-9 | -0.551 | 0.07694 | -0.02 | -7.162
-8.5 | -0.517 | 0.07105 | -0.021 | -7.276
-8 | -0.48 | 0.06616 | -0.021 | -7.26
-7.5 | -0.441 | 0.06159 | -0.022 | -7.168
-7 | -0.401 | 0.05793 | -0.022 | -6.916
-6.5 | -0.358 | 0.05438 | -0.023 | -6.584
-6 | -0.314 | 0.05095 | -0.023 | -6.161
-5.5 | -0.269 | 0.04813 | -0.024 | -5.579
-5 | -0.222 | 0.04562 | -0.025 | -4.871
-4.5 | -0.175 | 0.04335 | -0.025 | -4.034
-4 | -0.127 | 0.0415 | -0.026 | -3.06
-3.5 | -0.079 | 0.03978 | -0.028 | -1.98
-3 | -0.03 | 0.03825 | -0.029 | -0.789
-2.5 | 0.023 | 0.01903 | -0.06 | 1.196
-2 | 0.083 | 0.01883 | -0.061 | 4.382
-1.5 | 0.137 | 0.01958 | -0.059 | 7.012
-1 | 0.195 | 0.01951 | -0.06 | 10.001
-0.5 | 0.253 | 0.01946 | -0.061 | 13.013
0 | 0.313 | 0.01924 | -0.062 | 16.244
0.5 | 0.37 | 0.01946 | -0.063 | 19.011
1 | 0.427 | 0.0197 | -0.064 | 21.69
1.5 | 0.483 | 0.02002 | -0.065 | 24.129
2 | 0.539 | 0.02035 | -0.066 | 26.496
2.5 | 0.594 | 0.02078 | -0.067 | 28.606
3 | 0.649 | 0.02122 | -0.067 | 30.602
3.5 | 0.731 | 0.02243 | -0.072 | 32.61
4 | 0.647 | 0.03892 | -0.035 | 16.613
4.5 | 0.69 | 0.04129 | -0.033 | 16.712
5 | 0.733 | 0.04375 | -0.033 | 16.758
5.5 | 0.775 | 0.04626 | -0.033 | 16.746
6 | 0.814 | 0.04988 | -0.033 | 16.328
6.5 | 0.852 | 0.05317 | -0.033 | 16.025
7 | 0.888 | 0.05743 | -0.033 | 15.458
7.5 | 0.92 | 0.06127 | -0.032 | 15.023
8 | 0.951 | 0.06637 | -0.033 | 14.326
8.5 | 0.975 | 0.07268 | -0.032 | 13.413
9 | 0.995 | 0.07721 | -0.032 | 12.882
9.5 | 1.01 | 0.08429 | -0.032 | 11.98
10 | 1.02 | 0.09141 | -0.032 | 11.164
10.5 | 1.026 | 0.10027 | -0.032 | 10.237
11 | 1.028 | 0.10794 | -0.032 | 9.521
11.5 | 1.025 | 0.11984 | -0.032 | 8.55
12 | 1.017 | 0.12818 | -0.033 | 7.935
12.5 | 1.005 | 0.13799 | -0.032 | 7.286
13 | 0.99 | 0.14874 | -0.033 | 6.655
13.5 | 0.971 | 0.16253 | -0.032 | 5.974
14 | 0.949 | 0.18257 | -0.032 | 5.197
14.5 | 0.924 | 0.19682 | -0.032 | 4.696
15 | 0.898 | 0.20833 | -0.032 | 4.308
15.5 | 0.869 | 0.23478 | -0.032 | 3.702
16 | 0.834 | 0.24375 | -0.032 | 3.421

## 4. Re 50k Mach 0.10 (2)
BIGFOIL.COM POLAR EXPORT
NACA66-314
NACA66-314 |  |  |  | Cl Max: | 0.9966 | at alpha= | 10 | deg
XFOIL ncrit=9 |  |  |  | L/D Max: | 21.9739 | at alpha= | 8.5 | deg
Re: | 50000 |  |  | Cd Min: | 0.17772 | at alpha= | 15 | deg
Mach: | 0.1 |  |  | Cl=0 at alpha= | 3.5141 | deg
|  |  |  | @ Cl=0.1, Cd= | 0.042388
|  |  |  | @ Cl=0.4, Cd= | 0.054968
|  |  |  | @ Cl=0.6, Cd= | 0.043066
alpha (deg) | Cl | Cd | Cm | Cl/Cd
-11.5 | -0.4112 | 0.13023 | -0.0386 | -3.1575
-11 | -0.3915 | 0.12363 | -0.0354 | -3.1667
-10.5 | -0.4264 | 0.12217 | -0.0307 | -3.4902
-10 | -0.407 | 0.11588 | -0.0263 | -3.5123
-9.5 | -0.4275 | 0.1129 | -0.0206 | -3.7865
-9 | -0.4487 | 0.11026 | -0.0144 | -4.0695
-8.5 | -0.454 | 0.10622 | -0.0087 | -4.2741
-7.5 | -0.606 | 0.08734 | -0.0118 | -6.9384
-7 | -0.7545 | 0.0744 | -0.0122 | -10.1411
-6.5 | -0.7676 | 0.06048 | -0.0127 | -12.6918
-6 | -0.7523 | 0.05255 | -0.0091 | -14.3159
-5.5 | -0.7201 | 0.04631 | -0.0064 | -15.5496
-5 | -0.6816 | 0.04171 | -0.0038 | -16.3414
-4.5 | -0.638 | 0.0381 | -0.0016 | -16.7454
-4 | -0.5905 | 0.03526 | 0.0006 | -16.747
-3.5 | -0.1759 | 0.03935 | -0.034 | -4.4701
-3 | -0.1654 | 0.03859 | -0.0298 | -4.2861
-2.5 | -0.1531 | 0.03801 | -0.0255 | -4.0279
-2 | -0.1395 | 0.03758 | -0.0213 | -3.7121
-1.5 | -0.1251 | 0.03724 | -0.017 | -3.3593
-1 | -0.1102 | 0.03699 | -0.0126 | -2.9792
-0.5 | -0.0954 | 0.03682 | -0.0083 | -2.591
0 | -0.0808 | 0.0367 | -0.0038 | -2.2016
0.5 | -0.0669 | 0.03662 | 0.0007 | -1.8269
1 | -0.0539 | 0.03656 | 0.0053 | -1.4743
1.5 | -0.042 | 0.03653 | 0.01 | -1.1497
2 | -0.0315 | 0.03649 | 0.0149 | -0.86325
2.5 | -0.0222 | 0.03646 | 0.0197 | -0.60889
3 | -0.013 | 0.03648 | 0.0244 | -0.35636
3.5 | -0.0006 | 0.03673 | 0.0282 | -0.016335
4 | 0.0207 | 0.03757 | 0.0301 | 0.55097
4.5 | 0.0484 | 0.03896 | 0.0305 | 1.2423
5 | 0.0786 | 0.04082 | 0.03 | 1.9255
5.5 | 0.1093 | 0.04307 | 0.0291 | 2.5377
6 | 0.171 | 0.04798 | 0.0216 | 3.564
6.5 | 0.3655 | 0.0544 | -0.0017 | 6.7188
7 | 0.4457 | 0.05572 | -0.0055 | 7.9989
7.5 | 0.6586 | 0.03826 | -0.0028 | 17.2138
8 | 0.6822 | 0.03466 | 0.0149 | 19.6826
8.5 | 0.875 | 0.03982 | 0.0006 | 21.9739
9 | 0.9597 | 0.04649 | -0.0036 | 20.6431
9.5 | 0.9911 | 0.05267 | -0.0005 | 18.8172
10 | 0.9966 | 0.05879 | 0.005 | 16.9519
10.5 | 0.9893 | 0.06572 | 0.0107 | 15.0533
11 | 0.9721 | 0.07297 | 0.0163 | 13.3219
11.5 | 0.8851 | 0.08044 | 0.0231 | 11.0032
12 | 0.8328 | 0.09188 | 0.0222 | 9.064
12.5 | 0.7555 | 0.11127 | 0.012 | 6.7898
13 | 0.638 | 0.14899 | -0.0208 | 4.2822
14 | 0.6713 | 0.16601 | -0.0247 | 4.0437
14.5 | 0.6642 | 0.1708 | -0.0278 | 3.8888
15 | 0.6755 | 0.17772 | -0.0305 | 3.8009

## 5. Re 50k Mach 0.25 (1)
BIGFOIL.COM POLAR EXPORT
NACA66-314
NACA66-314 |  |  |  | Cl Max: | 0.988 | at alpha= | 9.5 | deg
JavaFoil+Calcfoil stall+Eppler ext transition |  |  |  | L/D Max: | 32.646 | at alpha= | 3.5 | deg
Re: | 50000 |  |  | Cd Min: | 0.0191 | at alpha= | -2 | deg
Mach: | 0.25 |  |  | Cl=0 at alpha= | -2.713 | deg
|  |  |  | @ Cl=0.1, Cd= | 0.019304
|  |  |  | @ Cl=0.4, Cd= | 0.01988
|  |  |  | @ Cl=0.6, Cd= | 0.021109
alpha (deg) | Cl | Cd | Cm | Cl/Cd
-17 | -0.31 | 0.53818 | -0.012 | -0.575
-16.5 | -0.374 | 0.458 | -0.013 | -0.817
-16 | -0.433 | 0.37868 | -0.013 | -1.143
-15.5 | -0.487 | 0.30496 | -0.014 | -1.597
-15 | -0.524 | 0.2772 | -0.014 | -1.891
-14.5 | -0.555 | 0.24821 | -0.014 | -2.236
-14 | -0.581 | 0.21807 | -0.014 | -2.665
-13.5 | -0.603 | 0.19047 | -0.015 | -3.164
-13 | -0.619 | 0.17013 | -0.016 | -3.636
-12.5 | -0.629 | 0.15239 | -0.016 | -4.128
-12 | -0.634 | 0.13893 | -0.017 | -4.563
-11.5 | -0.633 | 0.12527 | -0.017 | -5.054
-11 | -0.627 | 0.11302 | -0.018 | -5.545
-10.5 | -0.615 | 0.10338 | -0.018 | -5.949
-10 | -0.598 | 0.09624 | -0.019 | -6.214
-9.5 | -0.576 | 0.08654 | -0.02 | -6.657
-9 | -0.55 | 0.07938 | -0.02 | -6.926
-8.5 | -0.519 | 0.07507 | -0.021 | -6.918
-8 | -0.485 | 0.06815 | -0.022 | -7.121
-7.5 | -0.448 | 0.0639 | -0.022 | -7.01
-7 | -0.408 | 0.05965 | -0.023 | -6.838
-6.5 | -0.365 | 0.0552 | -0.023 | -6.619
-6 | -0.321 | 0.05164 | -0.024 | -6.217
-5.5 | -0.275 | 0.04834 | -0.025 | -5.691
-5 | -0.228 | 0.04576 | -0.025 | -4.979
-4.5 | -0.179 | 0.04379 | -0.026 | -4.096
-4 | -0.13 | 0.04181 | -0.027 | -3.118
-3.5 | -0.081 | 0.04006 | -0.028 | -2.019
-3 | -0.031 | 0.03849 | -0.03 | -0.806
-2.5 | 0.023 | 0.01931 | -0.062 | 1.209
-2 | 0.085 | 0.0191 | -0.063 | 4.433
-1.5 | 0.141 | 0.01986 | -0.061 | 7.099
-1 | 0.2 | 0.01981 | -0.062 | 10.112
-0.5 | 0.26 | 0.01977 | -0.063 | 13.146
0 | 0.321 | 0.01957 | -0.063 | 16.385
0.5 | 0.38 | 0.01979 | -0.064 | 19.178
1 | 0.438 | 0.02005 | -0.065 | 21.865
1.5 | 0.496 | 0.02038 | -0.066 | 24.319
2 | 0.553 | 0.02073 | -0.067 | 26.682
2.5 | 0.61 | 0.02119 | -0.068 | 28.783
3 | 0.692 | 0.02233 | -0.072 | 31.005
3.5 | 0.75 | 0.02297 | -0.073 | 32.646
4 | 0.663 | 0.03928 | -0.036 | 16.885
4.5 | 0.708 | 0.04163 | -0.034 | 16.995
5 | 0.751 | 0.0444 | -0.034 | 16.908
5.5 | 0.792 | 0.04707 | -0.034 | 16.827
6 | 0.831 | 0.05099 | -0.033 | 16.302
6.5 | 0.868 | 0.05429 | -0.034 | 15.982
7 | 0.901 | 0.05866 | -0.033 | 15.362
7.5 | 0.931 | 0.06356 | -0.033 | 14.646
8 | 0.957 | 0.06964 | -0.033 | 13.739
8.5 | 0.974 | 0.07625 | -0.032 | 12.773
9 | 0.984 | 0.08288 | -0.032 | 11.876
9.5 | 0.988 | 0.09234 | -0.032 | 10.698
10 | 0.984 | 0.10324 | -0.032 | 9.531
10.5 | 0.972 | 0.1134 | -0.032 | 8.573
11 | 0.953 | 0.12293 | -0.032 | 7.75
11.5 | 0.925 | 0.138 | -0.032 | 6.704
12 | 0.89 | 0.15197 | -0.032 | 5.858
12.5 | 0.848 | 0.17236 | -0.032 | 4.921
13 | 0.799 | 0.19649 | -0.032 | 4.069
13.5 | 0.745 | 0.21943 | -0.032 | 3.394
14 | 0.685 | 0.24904 | -0.031 | 2.749
14.5 | 0.62 | 0.28715 | -0.03 | 2.16

## 6. Re 50k Mach 0.25 (2)
BIGFOIL.COM POLAR EXPORT
NACA66-314
NACA66-314 |  |  |  | Cl Max: | 0.9759 | at alpha= | 9.5 | deg
XFOIL ncrit=9 |  |  |  | L/D Max: | 21.0593 | at alpha= | 8.5 | deg
Re: | 50000 |  |  | Cd Min: | 0.17556 | at alpha= | 14.5 | deg
Mach: | 0.25 |  |  | Cl=0 at alpha= | 3.4286 | deg
|  |  |  | @ Cl=0.1, Cd= | 0.043691
|  |  |  | @ Cl=0.4, Cd= | 0.055487
|  |  |  | @ Cl=0.6, Cd= | 0.040029
alpha (deg) | Cl | Cd | Cm | Cl/Cd
-11.5 | -0.3947 | 0.13181 | -0.0387 | -2.9945
-11 | -0.3902 | 0.12702 | -0.0352 | -3.072
-10.5 | -0.4187 | 0.12491 | -0.0304 | -3.352
-10 | -0.4053 | 0.11913 | -0.026 | -3.4022
-9 | -0.4215 | 0.11128 | -0.0162 | -3.7877
-8.5 | -0.4256 | 0.10693 | -0.0113 | -3.9802
-7.5 | -0.6579 | 0.08479 | -0.0203 | -7.7592
-7 | -0.739 | 0.07393 | -0.0184 | -9.9959
-6.5 | -0.7657 | 0.06427 | -0.015 | -11.9138
-6 | -0.7649 | 0.05652 | -0.0108 | -13.5333
-5.5 | -0.7381 | 0.04981 | -0.0078 | -14.8183
-5 | -0.7046 | 0.04447 | -0.0048 | -15.8444
-4.5 | -0.6631 | 0.04032 | -0.0023 | -16.4459
-4 | -0.6153 | 0.03694 | 0 | -16.6567
-3 | -0.1693 | 0.03968 | -0.0307 | -4.2666
-2.5 | -0.1566 | 0.03903 | -0.0264 | -4.0123
-2 | -0.1426 | 0.03855 | -0.022 | -3.6991
-1.5 | -0.1276 | 0.03818 | -0.0177 | -3.3421
-1 | -0.1121 | 0.03792 | -0.0133 | -2.9562
-0.5 | -0.0965 | 0.03774 | -0.0088 | -2.557
0 | -0.0812 | 0.03763 | -0.0043 | -2.1579
0.5 | -0.0665 | 0.03757 | 0.0002 | -1.77
1 | -0.0526 | 0.03755 | 0.0049 | -1.4008
1.5 | -0.0399 | 0.03756 | 0.0096 | -1.0623
2 | -0.0285 | 0.03759 | 0.0144 | -0.75818
2.5 | -0.0184 | 0.03763 | 0.0193 | -0.48897
3 | -0.009 | 0.0377 | 0.024 | -0.23873
3.5 | 0.0015 | 0.0379 | 0.0284 | 0.039578
4 | 0.0189 | 0.03858 | 0.031 | 0.48989
4.5 | 0.0443 | 0.03988 | 0.0319 | 1.1108
5 | 0.0735 | 0.04171 | 0.0317 | 1.7622
5.5 | 0.104 | 0.04399 | 0.0308 | 2.3642
6 | 0.1887 | 0.05019 | 0.0189 | 3.7597
6.5 | 0.3718 | 0.05503 | -0.0001 | 6.7563
7 | 0.4539 | 0.05636 | -0.0038 | 8.0536
7.5 | 0.6712 | 0.03207 | 0.0133 | 20.9292
8 | 0.6893 | 0.03631 | 0.0187 | 18.9838
8.5 | 0.8946 | 0.04248 | 0.0038 | 21.0593
9 | 0.958 | 0.04931 | 0.0027 | 19.4281
9.5 | 0.9759 | 0.05569 | 0.0071 | 17.5238
10 | 0.967 | 0.06188 | 0.0134 | 15.627
10.5 | 0.9436 | 0.06831 | 0.0198 | 13.8135
11 | 0.9191 | 0.07604 | 0.0239 | 12.0871
11.5 | 0.8123 | 0.08647 | 0.0253 | 9.394
12 | 0.779 | 0.09915 | 0.0212 | 7.8568
12.5 | 0.6839 | 0.12611 | 0.0007 | 5.423
14 | 0.6588 | 0.16712 | -0.0254 | 3.9421
14.5 | 0.6769 | 0.17556 | -0.0277 | 3.8557

## 7. Re 50k Mach 0.50 (1)
BIGFOIL.COM POLAR EXPORT
NACA66-314
NACA66-314 |  |  |  | Cl Max: | 1.226 | at alpha= | 20 | deg
JavaFoil+Calcfoil stall+Eppler ext transition |  |  |  | L/D Max: | 31.211 | at alpha= | 3 | deg
Re: | 50000 |  |  | Cd Min: | 0.02033 | at alpha= | -2 | deg
Mach: | 0.5 |  |  | Cl=0 at alpha= | -2.6875 | deg
|  |  |  | @ Cl=0.1, Cd= | 0.020411
|  |  |  | @ Cl=0.4, Cd= | 0.021162
|  |  |  | @ Cl=0.6, Cd= | 0.022375
alpha (deg) | Cl | Cd | Cm | Cl/Cd
-20 | -0.949 | 0.42756 | -0.018 | -2.22
-19.5 | -0.92 | 0.41463 | -0.017 | -2.219
-19 | -0.893 | 0.39911 | -0.018 | -2.238
-18.5 | -0.867 | 0.39862 | -0.019 | -2.174
-18 | -0.84 | 0.39147 | -0.019 | -2.146
-17.5 | -0.813 | 0.3854 | -0.02 | -2.11
-17 | -0.785 | 0.35673 | -0.019 | -2.199
-16.5 | -0.757 | 0.35062 | -0.02 | -2.16
-16 | -0.731 | 0.33818 | -0.02 | -2.16
-15.5 | -0.704 | 0.33962 | -0.021 | -2.072
-15 | -0.677 | 0.48669 | -0.021 | -1.391
-14.5 | -0.65 | 0.3318 | -0.022 | -1.958
-14 | -0.621 | 0.28789 | -0.021 | -2.157
-13.5 | -0.594 | 0.29205 | -0.021 | -2.034
-13 | -0.567 | 0.29062 | -0.021 | -1.95
-12.5 | -0.54 | 0.29037 | -0.022 | -1.858
-12 | -0.512 | 0.28701 | -0.023 | -1.785
-11.5 | -0.485 | 0.25676 | -0.023 | -1.89
-11 | -0.457 | 0.23927 | -0.021 | -1.91
-10.5 | -0.43 | 0.23113 | -0.022 | -1.859
-10 | -0.402 | 0.22695 | -0.022 | -1.773
-9.5 | -0.375 | 0.21251 | -0.023 | -1.764
-9 | -0.348 | 0.19802 | -0.023 | -1.755
-8.5 | -0.32 | 0.19829 | -0.023 | -1.614
-8 | -0.292 | 0.15381 | -0.021 | -1.9
-7.5 | -0.397 | 0.09139 | -0.022 | -4.346
-7 | -0.407 | 0.07322 | -0.024 | -5.565
-6.5 | -0.383 | 0.06359 | -0.025 | -6.024
-6 | -0.345 | 0.05691 | -0.026 | -6.068
-5.5 | -0.3 | 0.05258 | -0.026 | -5.712
-5 | -0.251 | 0.04892 | -0.027 | -5.131
-4.5 | -0.199 | 0.04583 | -0.028 | -4.334
-4 | -0.145 | 0.04333 | -0.029 | -3.342
-3.5 | -0.09 | 0.0413 | -0.03 | -2.179
-3 | -0.035 | 0.03962 | -0.032 | -0.872
-2.5 | 0.021 | 0.03829 | -0.034 | 0.561
-2 | 0.094 | 0.02033 | -0.069 | 4.625
-1.5 | 0.157 | 0.02118 | -0.067 | 7.413
-1 | 0.223 | 0.02111 | -0.068 | 10.568
-0.5 | 0.289 | 0.0211 | -0.069 | 13.712
0 | 0.357 | 0.02099 | -0.07 | 16.996
0.5 | 0.422 | 0.02125 | -0.071 | 19.872
1 | 0.488 | 0.02161 | -0.072 | 22.566
1.5 | 0.551 | 0.022 | -0.073 | 25.052
2 | 0.615 | 0.02249 | -0.074 | 27.334
2.5 | 0.678 | 0.02308 | -0.075 | 29.363
3 | 0.767 | 0.02457 | -0.08 | 31.211
3.5 | 0.686 | 0.0386 | -0.039 | 17.762
4 | 0.734 | 0.04122 | -0.037 | 17.794
4.5 | 0.779 | 0.04444 | -0.037 | 17.526
5 | 0.819 | 0.04825 | -0.037 | 16.98
5.5 | 0.852 | 0.05212 | -0.036 | 16.349
6 | 0.873 | 0.05853 | -0.035 | 14.922
6.5 | 0.874 | 0.06847 | -0.034 | 12.77
7 | 0.83 | 0.08655 | -0.033 | 9.592
7.5 | 0.557 | 0.18385 | -0.033 | 3.03
8 | 0.584 | 0.18282 | -0.033 | 3.195
8.5 | 0.612 | 0.23096 | -0.039 | 2.649
9 | 0.639 | 0.23336 | -0.039 | 2.736
9.5 | 0.665 | 0.39315 | -0.04 | 1.693
10 | 0.692 | 0.23371 | -0.04 | 2.961
10.5 | 0.719 | 0.23751 | -0.041 | 3.026
11 | 0.747 | 0.27329 | -0.046 | 2.732
11.5 | 0.773 | 0.27641 | -0.046 | 2.797
12 | 0.8 | 0.27943 | -0.047 | 2.862
12.5 | 0.826 | 0.28281 | -0.047 | 2.921
13 | 0.853 | 0.28926 | -0.048 | 2.948
13.5 | 0.881 | 0.29745 | -0.053 | 2.961
14 | 0.907 | 0.35203 | -0.053 | 2.576
14.5 | 0.933 | 0.32553 | -0.054 | 2.867
15 | 0.96 | 0.35097 | -0.055 | 2.735
15.5 | 0.988 | 0.36774 | -0.059 | 2.687
16 | 1.014 | 0.39025 | -0.059 | 2.598
16.5 | 1.04 | 0.39344 | -0.06 | 2.643
17 | 1.067 | 0.39228 | -0.062 | 2.72
17.5 | 1.094 | 0.41972 | -0.064 | 2.608
18 | 1.12 | 0.43559 | -0.065 | 2.572
18.5 | 1.146 | 0.44338 | -0.065 | 2.585
19 | 1.172 | 0.43134 | -0.066 | 2.717
19.5 | 1.201 | 0.47191 | -0.07 | 2.545
20 | 1.226 | 0.47692 | -0.07 | 2.571

## 8. Re 50k Mach 0.50 (2)
BIGFOIL.COM POLAR EXPORT
NACA66-314
NACA66-314 |  |  |  | Cl Max: | 0.9071 | at alpha= | 20 | deg
XFOIL ncrit=9 |  |  |  | L/D Max: | 18.5674 | at alpha= | 7 | deg
Re: | 50000 |  |  | Cd Min: | 0.27597 | at alpha= | 20 | deg
Mach: | 0.5 |  |  | Cl=0 at alpha= | 2.7397 | deg
|  |  |  | @ Cl=0.1, Cd= | 0.047834
|  |  |  | @ Cl=0.4, Cd= | 0.058543
|  |  |  | @ Cl=0.6, Cd= | 0.041178
alpha (deg) | Cl | Cd | Cm | Cl/Cd
-10 | -0.4052 | 0.13224 | -0.0255 | -3.0641
-9.5 | -0.4289 | 0.12968 | -0.0209 | -3.3074
-9 | -0.4227 | 0.12352 | -0.0176 | -3.4221
-8 | -0.5292 | 0.10065 | -0.034 | -5.2578
-7.5 | -0.582 | 0.09083 | -0.037 | -6.4076
-7 | -0.6227 | 0.08361 | -0.0344 | -7.4477
-6.5 | -0.6819 | 0.07737 | -0.0284 | -8.8135
-6 | -0.7342 | 0.07076 | -0.0222 | -10.3759
-5.5 | -0.7501 | 0.06399 | -0.0166 | -11.7221
-5 | -0.7545 | 0.05737 | -0.0114 | -13.1515
-4.5 | -0.741 | 0.05116 | -0.0068 | -14.484
-4 | -0.7102 | 0.04563 | -0.003 | -15.5643
-3.5 | -0.6645 | 0.04126 | 0.0002 | -16.1052
-2.5 | -0.1714 | 0.04363 | -0.03 | -3.9285
-2 | -0.1559 | 0.04289 | -0.0253 | -3.6349
-1.5 | -0.1389 | 0.04236 | -0.0206 | -3.279
-1 | -0.1211 | 0.042 | -0.0159 | -2.8833
-0.5 | -0.1029 | 0.04179 | -0.0111 | -2.4623
0 | -0.0848 | 0.0417 | -0.0064 | -2.0336
0.5 | -0.0671 | 0.04172 | -0.0016 | -1.6083
1 | -0.0501 | 0.04182 | 0.0032 | -1.198
1.5 | -0.0341 | 0.04201 | 0.0081 | -0.81171
2 | -0.0192 | 0.04226 | 0.0129 | -0.45433
2.5 | -0.0058 | 0.04258 | 0.0178 | -0.13621
3 | 0.0063 | 0.04294 | 0.0227 | 0.14672
3.5 | 0.0171 | 0.04336 | 0.0275 | 0.39437
4 | 0.0273 | 0.04388 | 0.032 | 0.62215
4.5 | 0.0397 | 0.04468 | 0.0357 | 0.88854
5 | 0.0592 | 0.04612 | 0.0376 | 1.2836
5.5 | 0.2765 | 0.05525 | 0.0082 | 5.0045
6 | 0.3491 | 0.05748 | 0.0053 | 6.0734
6.5 | 0.4238 | 0.05904 | 0.0035 | 7.1782
7 | 0.6571 | 0.03539 | 0.0226 | 18.5674
7.5 | 0.6633 | 0.03943 | 0.0306 | 16.8222
8 | 0.7686 | 0.04351 | 0.0305 | 17.6649
8.5 | 0.829 | 0.0498 | 0.0313 | 16.6466
9 | 0.8388 | 0.05687 | 0.0344 | 14.7494
9.5 | 0.8093 | 0.06446 | 0.0375 | 12.5551
10 | 0.77 | 0.07376 | 0.0375 | 10.4393
10.5 | 0.7319 | 0.08492 | 0.034 | 8.6187
11 | 0.6673 | 0.10207 | 0.0219 | 6.5377
11.5 | 0.6527 | 0.11591 | 0.0135 | 5.6311
12 | 0.6551 | 0.1274 | 0.0078 | 5.1421
12.5 | 0.6482 | 0.14031 | -0.0007 | 4.6198
13 | 0.6184 | 0.15983 | -0.0194 | 3.8691
13.5 | 0.6379 | 0.16895 | -0.0235 | 3.7757
14 | 0.6516 | 0.17694 | -0.0277 | 3.6826
14.5 | 0.6719 | 0.18521 | -0.0313 | 3.6278
15 | 0.6909 | 0.19289 | -0.0351 | 3.5818
15.5 | 0.7124 | 0.20131 | -0.0391 | 3.5388
16 | 0.7383 | 0.21089 | -0.0429 | 3.5009
16.5 | 0.7614 | 0.21971 | -0.0469 | 3.4655
17 | 0.7844 | 0.22854 | -0.051 | 3.4322
17.5 | 0.8047 | 0.23608 | -0.0556 | 3.4086
18 | 0.8172 | 0.24127 | -0.0616 | 3.3871
18.5 | 0.8403 | 0.25029 | -0.0664 | 3.3573
19 | 0.8727 | 0.26376 | -0.0696 | 3.3087
19.5 | 0.8829 | 0.26586 | -0.0767 | 3.3209
20 | 0.9071 | 0.27597 | -0.0815 | 3.287

## 9. Re 100k Mach 0.00 (1)
BIGFOIL.COM POLAR EXPORT
NACA66-314
NACA66-314 |  |  |  | Cl Max: | 1.036 | at alpha= | 11 | deg
JavaFoil+Calcfoil stall+Eppler ext transition |  |  |  | L/D Max: | 42.126 | at alpha= | 3 | deg
Re: | 100000 |  |  | Cd Min: | 0.01389 | at alpha= | 0 | deg
Mach: | 0 |  |  | Cl=0 at alpha= | -2.6917 | deg
|  |  |  | @ Cl=0.1, Cd= | 0.014882
|  |  |  | @ Cl=0.4, Cd= | 0.014183
|  |  |  | @ Cl=0.6, Cd= | 0.015149
alpha (deg) | Cl | Cd | Cm | Cl/Cd
-19.5 | -0.582 | 0.28821 | -0.01 | -2.019
-19 | -0.604 | 0.27822 | -0.01 | -2.169
-18.5 | -0.625 | 0.25947 | -0.011 | -2.41
-18 | -0.646 | 0.25115 | -0.011 | -2.574
-17.5 | -0.667 | 0.22986 | -0.012 | -2.901
-17 | -0.686 | 0.21675 | -0.012 | -3.165
-16.5 | -0.704 | 0.19535 | -0.013 | -3.603
-16 | -0.72 | 0.18216 | -0.013 | -3.952
-15.5 | -0.733 | 0.16745 | -0.013 | -4.38
-15 | -0.737 | 0.16184 | -0.014 | -4.557
-14.5 | -0.738 | 0.15036 | -0.014 | -4.908
-14 | -0.736 | 0.14243 | -0.015 | -5.167
-13.5 | -0.731 | 0.13022 | -0.015 | -5.614
-13 | -0.723 | 0.1191 | -0.016 | -6.074
-12.5 | -0.713 | 0.11206 | -0.016 | -6.36
-12 | -0.699 | 0.10391 | -0.017 | -6.725
-11.5 | -0.682 | 0.09822 | -0.017 | -6.941
-11 | -0.662 | 0.08957 | -0.018 | -7.387
-10.5 | -0.638 | 0.08423 | -0.019 | -7.578
-10 | -0.612 | 0.07826 | -0.019 | -7.819
-9.5 | -0.583 | 0.07323 | -0.02 | -7.958
-9 | -0.551 | 0.06828 | -0.021 | -8.066
-8.5 | -0.516 | 0.06371 | -0.021 | -8.102
-8 | -0.479 | 0.05913 | -0.022 | -8.105
-7.5 | -0.44 | 0.05577 | -0.022 | -7.893
-7 | -0.399 | 0.05258 | -0.023 | -7.592
-6.5 | -0.357 | 0.04948 | -0.023 | -7.209
-6 | -0.313 | 0.04616 | -0.024 | -6.772
-5.5 | -0.267 | 0.04382 | -0.024 | -6.102
-5 | -0.221 | 0.0417 | -0.025 | -5.305
-4.5 | -0.174 | 0.03971 | -0.026 | -4.384
-4 | -0.126 | 0.03801 | -0.027 | -3.327
-3.5 | -0.078 | 0.03635 | -0.029 | -2.158
-3 | -0.037 | 0.0156 | -0.06 | -2.347
-2.5 | 0.023 | 0.01534 | -0.061 | 1.481
-2 | 0.082 | 0.01512 | -0.062 | 5.448
-1.5 | 0.138 | 0.01438 | -0.06 | 9.575
-1 | 0.196 | 0.01427 | -0.061 | 13.723
-0.5 | 0.254 | 0.01419 | -0.062 | 17.927
0 | 0.315 | 0.01389 | -0.063 | 22.646
0.5 | 0.372 | 0.01407 | -0.064 | 26.448
1 | 0.429 | 0.0143 | -0.065 | 30.035
1.5 | 0.486 | 0.01452 | -0.066 | 33.45
2 | 0.541 | 0.01481 | -0.067 | 36.556
2.5 | 0.597 | 0.01513 | -0.068 | 39.477
3 | 0.652 | 0.01548 | -0.069 | 42.126
3.5 | 0.73 | 0.01883 | -0.073 | 38.773
4 | 0.785 | 0.01944 | -0.074 | 40.369
4.5 | 0.688 | 0.03789 | -0.036 | 18.163
5 | 0.73 | 0.04021 | -0.034 | 18.159
5.5 | 0.772 | 0.04252 | -0.034 | 18.148
6 | 0.811 | 0.04525 | -0.034 | 17.931
6.5 | 0.849 | 0.04849 | -0.034 | 17.515
7 | 0.885 | 0.05201 | -0.034 | 17.016
7.5 | 0.918 | 0.05543 | -0.034 | 16.566
8 | 0.949 | 0.05956 | -0.034 | 15.938
8.5 | 0.974 | 0.06387 | -0.033 | 15.249
9 | 0.995 | 0.06857 | -0.033 | 14.511
9.5 | 1.012 | 0.07422 | -0.033 | 13.633
10 | 1.024 | 0.07981 | -0.033 | 12.835
10.5 | 1.032 | 0.08615 | -0.033 | 11.985
11 | 1.036 | 0.09273 | -0.033 | 11.175
11.5 | 1.036 | 0.10076 | -0.033 | 10.283
12 | 1.032 | 0.10788 | -0.033 | 9.563
12.5 | 1.023 | 0.11549 | -0.033 | 8.861
13 | 1.012 | 0.12265 | -0.033 | 8.248
13.5 | 0.997 | 0.13461 | -0.034 | 7.404
14 | 0.979 | 0.14401 | -0.034 | 6.796
14.5 | 0.958 | 0.15605 | -0.033 | 6.139
15 | 0.936 | 0.17148 | -0.033 | 5.456
15.5 | 0.911 | 0.17912 | -0.033 | 5.087
16 | 0.88 | 0.19899 | -0.033 | 4.424

## 10. Re 100k Mach 0.00 (2)
BIGFOIL.COM POLAR EXPORT
NACA66-314
NACA66-314 |  |  |  | Cl Max: | 1.0403 | at alpha= | 10 | deg
XFOIL ncrit=9 |  |  |  | L/D Max: | 33.0048 | at alpha= | 6 | deg
Re: | 100000 |  |  | Cd Min: | 0.16693 | at alpha= | 15 | deg
Mach: | 0 |  |  | Cl=0 at alpha= | -0.45888 | deg
|  |  |  | @ Cl=0.1, Cd= | 0.035165
|  |  |  | @ Cl=0.4, Cd= | 0.03845
|  |  |  | @ Cl=0.6, Cd= | 0.034167
alpha (deg) | Cl | Cd | Cm | Cl/Cd
-12.5 | -0.4653 | 0.12822 | -0.0585 | -3.6289
-12 | -0.4168 | 0.12126 | -0.0514 | -3.4372
-11.5 | -0.4748 | 0.11714 | -0.0527 | -4.0533
-11 | -0.4601 | 0.11291 | -0.0447 | -4.0749
-10.5 | -0.5105 | 0.10904 | -0.0423 | -4.6818
-10 | -0.5184 | 0.10433 | -0.0373 | -4.9688
-9.5 | -0.5753 | 0.09819 | -0.0371 | -5.859
-9 | -0.5935 | 0.09251 | -0.0332 | -6.4155
-8.5 | -0.6594 | 0.08637 | -0.0297 | -7.6346
-8 | -0.7309 | 0.08125 | -0.0225 | -8.9957
-7.5 | -0.7556 | 0.07545 | -0.017 | -10.0146
-5.5 | -0.726 | 0.04067 | -0.0017 | -17.851
-5 | -0.6874 | 0.03622 | 0.0006 | -18.9785
-4.5 | -0.6451 | 0.03283 | 0.0028 | -19.6497
-4 | -0.6012 | 0.03031 | 0.005 | -19.835
-3.5 | -0.5583 | 0.0284 | 0.0069 | -19.6585
-3 | -0.5175 | 0.02685 | 0.009 | -19.2737
-2.5 | -0.4783 | 0.02564 | 0.011 | -18.6544
-2 | -0.4377 | 0.02461 | 0.0127 | -17.7855
-1.5 | -0.1655 | 0.03387 | -0.009 | -4.8863
-1 | -0.073 | 0.03435 | -0.0193 | -2.1252
-0.5 | -0.0063 | 0.03439 | -0.0248 | -0.18319
0 | 0.0703 | 0.03488 | -0.0322 | 2.0155
0.5 | 0.1068 | 0.03523 | -0.0317 | 3.0315
1 | 0.1383 | 0.03564 | -0.0301 | 3.8805
1.5 | 0.1778 | 0.03617 | -0.0298 | 4.9157
2 | 0.2218 | 0.03674 | -0.0301 | 6.037
2.5 | 0.2719 | 0.03738 | -0.0312 | 7.2739
3 | 0.3143 | 0.03789 | -0.0306 | 8.2951
3.5 | 0.3514 | 0.0382 | -0.0289 | 9.199
4 | 0.4137 | 0.03852 | -0.031 | 10.7399
4.5 | 0.439 | 0.03854 | -0.0267 | 11.3908
5 | 0.514 | 0.03808 | -0.0295 | 13.4979
5.5 | 0.5582 | 0.03699 | -0.0266 | 15.0906
6 | 0.7634 | 0.02313 | -0.034 | 33.0048
6.5 | 0.7375 | 0.02288 | -0.0155 | 32.2334
7 | 0.7048 | 0.02444 | -0.002 | 28.838
7.5 | 0.708 | 0.02611 | 0.0053 | 27.116
8 | 0.7467 | 0.02831 | 0.0072 | 26.3758
8.5 | 0.8418 | 0.03175 | 0.0021 | 26.5134
9 | 0.9413 | 0.03675 | -0.0053 | 25.6136
9.5 | 1.0071 | 0.04335 | -0.0076 | 23.2318
10 | 1.0403 | 0.05099 | -0.0058 | 20.402
10.5 | 1.0254 | 0.05565 | 0.004 | 18.4259
11 | 0.9845 | 0.06649 | 0.014 | 14.8067
12.5 | 0.7009 | 0.12442 | -0.0053 | 5.6333
13 | 0.7119 | 0.13223 | -0.0066 | 5.3838
13.5 | 0.7029 | 0.14179 | -0.0115 | 4.9573
14 | 0.6958 | 0.1513 | -0.0169 | 4.5988
14.5 | 0.7063 | 0.1599 | -0.0199 | 4.4171
15 | 0.7326 | 0.16693 | -0.0204 | 4.3887

## 11. Re 100k Mach 0.10 (1)
BIGFOIL.COM POLAR EXPORT
NACA66-314
NACA66-314 |  |  |  | Cl Max: | 1.028 | at alpha= | 11 | deg
JavaFoil+Calcfoil stall+Eppler ext transition |  |  |  | L/D Max: | 42.121 | at alpha= | 3 | deg
Re: | 100000 |  |  | Cd Min: | 0.01395 | at alpha= | 0 | deg
Mach: | 0.1 |  |  | Cl=0 at alpha= | -2.6917 | deg
|  |  |  | @ Cl=0.1, Cd= | 0.014925
|  |  |  | @ Cl=0.4, Cd= | 0.01422
|  |  |  | @ Cl=0.6, Cd= | 0.0152
alpha (deg) | Cl | Cd | Cm | Cl/Cd
-19 | -0.554 | 0.29811 | -0.01 | -1.86
-18.5 | -0.579 | 0.27717 | -0.011 | -2.09
-18 | -0.604 | 0.26026 | -0.011 | -2.319
-17.5 | -0.627 | 0.2412 | -0.012 | -2.601
-17 | -0.65 | 0.22767 | -0.012 | -2.857
-16.5 | -0.672 | 0.19999 | -0.013 | -3.36
-16 | -0.692 | 0.18888 | -0.013 | -3.661
-15.5 | -0.709 | 0.1815 | -0.013 | -3.905
-15 | -0.716 | 0.16734 | -0.014 | -4.28
-14.5 | -0.719 | 0.15396 | -0.014 | -4.673
-14 | -0.72 | 0.14637 | -0.015 | -4.921
-13.5 | -0.718 | 0.13342 | -0.015 | -5.382
-13 | -0.713 | 0.12097 | -0.016 | -5.891
-12.5 | -0.704 | 0.11389 | -0.016 | -6.183
-12 | -0.692 | 0.10528 | -0.017 | -6.575
-11.5 | -0.677 | 0.0985 | -0.018 | -6.873
-11 | -0.658 | 0.09213 | -0.018 | -7.145
-10.5 | -0.636 | 0.08451 | -0.019 | -7.528
-10 | -0.611 | 0.07962 | -0.019 | -7.673
-9.5 | -0.582 | 0.07324 | -0.02 | -7.952
-9 | -0.551 | 0.06831 | -0.02 | -8.068
-8.5 | -0.517 | 0.06334 | -0.021 | -8.162
-8 | -0.48 | 0.05962 | -0.022 | -8.058
-7.5 | -0.442 | 0.05571 | -0.022 | -7.925
-7 | -0.401 | 0.05251 | -0.023 | -7.629
-6.5 | -0.358 | 0.04936 | -0.023 | -7.254
-6 | -0.314 | 0.04632 | -0.024 | -6.777
-5.5 | -0.269 | 0.04414 | -0.025 | -6.086
-5 | -0.222 | 0.04163 | -0.025 | -5.339
-4.5 | -0.175 | 0.03982 | -0.026 | -4.392
-4 | -0.127 | 0.03804 | -0.027 | -3.34
-3.5 | -0.079 | 0.0364 | -0.029 | -2.166
-3 | -0.037 | 0.01564 | -0.06 | -2.351
-2.5 | 0.023 | 0.01539 | -0.061 | 1.483
-2 | 0.083 | 0.01516 | -0.062 | 5.46
-1.5 | 0.138 | 0.0144 | -0.061 | 9.615
-1 | 0.197 | 0.01432 | -0.062 | 13.741
-0.5 | 0.256 | 0.01423 | -0.063 | 17.954
0 | 0.316 | 0.01395 | -0.064 | 22.659
0.5 | 0.374 | 0.01413 | -0.064 | 26.463
1 | 0.432 | 0.01433 | -0.065 | 30.139
1.5 | 0.488 | 0.01457 | -0.066 | 33.47
2 | 0.544 | 0.01484 | -0.067 | 36.675
2.5 | 0.6 | 0.0152 | -0.068 | 39.469
3 | 0.655 | 0.01555 | -0.069 | 42.121
3.5 | 0.733 | 0.01892 | -0.073 | 38.777
4 | 0.788 | 0.01953 | -0.074 | 40.365
4.5 | 0.691 | 0.03798 | -0.036 | 18.201
5 | 0.733 | 0.04033 | -0.035 | 18.183
5.5 | 0.775 | 0.04268 | -0.034 | 18.154
6 | 0.815 | 0.0455 | -0.034 | 17.903
6.5 | 0.852 | 0.04884 | -0.034 | 17.454
7 | 0.888 | 0.05165 | -0.034 | 17.19
7.5 | 0.921 | 0.05604 | -0.034 | 16.43
8 | 0.951 | 0.06035 | -0.034 | 15.76
8.5 | 0.975 | 0.06482 | -0.033 | 15.04
9 | 0.995 | 0.06894 | -0.033 | 14.429
9.5 | 1.01 | 0.07478 | -0.033 | 13.504
10 | 1.021 | 0.08084 | -0.033 | 12.624
10.5 | 1.027 | 0.08694 | -0.033 | 11.807
11 | 1.028 | 0.09584 | -0.033 | 10.725
11.5 | 1.025 | 0.10254 | -0.033 | 9.993
12 | 1.017 | 0.10868 | -0.033 | 9.36
12.5 | 1.005 | 0.11814 | -0.033 | 8.511
13 | 0.99 | 0.12859 | -0.034 | 7.699
13.5 | 0.971 | 0.13982 | -0.033 | 6.945
14 | 0.949 | 0.15436 | -0.033 | 6.148
14.5 | 0.924 | 0.16241 | -0.033 | 5.692
15 | 0.898 | 0.17539 | -0.033 | 5.118
15.5 | 0.869 | 0.19406 | -0.033 | 4.479
16 | 0.834 | 0.20107 | -0.033 | 4.148

## 12. Re 100k Mach 0.10 (2)
BIGFOIL.COM POLAR EXPORT
NACA66-314
NACA66-314 |  |  |  | Cl Max: | 1.0376 | at alpha= | 10 | deg
XFOIL ncrit=9 |  |  |  | L/D Max: | 37.5416 | at alpha= | 6 | deg
Re: | 100000 |  |  | Cd Min: | 0.1679 | at alpha= | 15 | deg
Mach: | 0.1 |  |  | Cl=0 at alpha= | -0.45115 | deg
|  |  |  | @ Cl=0.1, Cd= | 0.035321
|  |  |  | @ Cl=0.4, Cd= | 0.038583
|  |  |  | @ Cl=0.6, Cd= | 0.032104
alpha (deg) | Cl | Cd | Cm | Cl/Cd
-12.5 | -0.4528 | 0.12805 | -0.0571 | -3.5361
-12 | -0.415 | 0.12203 | -0.0513 | -3.4008
-11.5 | -0.4785 | 0.11827 | -0.0526 | -4.0458
-11 | -0.4573 | 0.11394 | -0.0442 | -4.0135
-10.5 | -0.5153 | 0.10997 | -0.0427 | -4.6858
-10 | -0.5119 | 0.10547 | -0.0368 | -4.8535
-9.5 | -0.582 | 0.09886 | -0.0379 | -5.8871
-9 | -0.5793 | 0.09422 | -0.0322 | -6.1484
-8.5 | -0.6584 | 0.08741 | -0.03 | -7.5323
-8 | -0.7394 | 0.08245 | -0.0226 | -8.9679
-7.5 | -0.7563 | 0.07664 | -0.0173 | -9.8682
-5.5 | -0.7301 | 0.04138 | -0.0019 | -17.6438
-5 | -0.6919 | 0.03668 | 0.0004 | -18.8631
-4.5 | -0.6497 | 0.0332 | 0.0027 | -19.5693
-4 | -0.6055 | 0.03059 | 0.0049 | -19.7941
-3.5 | -0.5621 | 0.02867 | 0.0069 | -19.6059
-3 | -0.521 | 0.02704 | 0.0089 | -19.2678
-2.5 | -0.4815 | 0.0258 | 0.0111 | -18.6628
-2 | -0.441 | 0.0248 | 0.0128 | -17.7823
-1.5 | -0.1646 | 0.03399 | -0.0095 | -4.8426
-1 | -0.0758 | 0.03441 | -0.019 | -2.2028
-0.5 | -0.0072 | 0.03452 | -0.0248 | -0.20857
0 | 0.0665 | 0.03497 | -0.0315 | 1.9016
0.5 | 0.1142 | 0.03547 | -0.0331 | 3.2196
1 | 0.1428 | 0.0358 | -0.0309 | 3.9888
1.5 | 0.1821 | 0.03633 | -0.0305 | 5.0124
2 | 0.2281 | 0.03693 | -0.0311 | 6.1766
2.5 | 0.2812 | 0.03761 | -0.0326 | 7.4767
3 | 0.3106 | 0.03797 | -0.0298 | 8.1801
3.5 | 0.3576 | 0.03835 | -0.0297 | 9.3246
4 | 0.4176 | 0.03868 | -0.0313 | 10.7963
4.5 | 0.4462 | 0.03865 | -0.0275 | 11.5446
5.5 | 0.8019 | 0.02351 | -0.0501 | 34.1089
6 | 0.7895 | 0.02103 | -0.0317 | 37.5416
6.5 | 0.7329 | 0.0231 | -0.0141 | 31.7273
7 | 0.7017 | 0.02466 | -0.0008 | 28.455
7.5 | 0.7069 | 0.02635 | 0.0062 | 26.8273
8 | 0.7476 | 0.02856 | 0.008 | 26.1765
8.5 | 0.8464 | 0.03213 | 0.0025 | 26.343
9 | 0.9451 | 0.03732 | -0.0046 | 25.3242
9.5 | 1.0067 | 0.04387 | -0.0062 | 22.9473
10 | 1.0376 | 0.05156 | -0.0042 | 20.1241
10.5 | 1.0181 | 0.056 | 0.006 | 18.1804
11 | 0.9888 | 0.06443 | 0.0143 | 15.3469
12.5 | 0.6952 | 0.12555 | -0.0059 | 5.5372
13 | 0.704 | 0.13356 | -0.0077 | 5.271
13.5 | 0.6988 | 0.1428 | -0.0121 | 4.8936
14 | 0.6936 | 0.15215 | -0.0173 | 4.5587
14.5 | 0.7124 | 0.16061 | -0.019 | 4.4356
15 | 0.7244 | 0.1679 | -0.0222 | 4.3145

## 13. Re 100k Mach 0.25 (1)
BIGFOIL.COM POLAR EXPORT
NACA66-314
NACA66-314 |  |  |  | Cl Max: | 0.988 | at alpha= | 9.5 | deg
JavaFoil+Calcfoil stall+Eppler ext transition |  |  |  | L/D Max: | 40.285 | at alpha= | 4 | deg
Re: | 100000 |  |  | Cd Min: | 0.0142 | at alpha= | 0 | deg
Mach: | 0.25 |  |  | Cl=0 at alpha= | -2.6885 | deg
|  |  |  | @ Cl=0.1, Cd= | 0.015178
|  |  |  | @ Cl=0.4, Cd= | 0.01445
|  |  |  | @ Cl=0.6, Cd= | 0.015423
alpha (deg) | Cl | Cd | Cm | Cl/Cd
-17 | -0.31 | 0.40883 | -0.012 | -0.757
-16.5 | -0.374 | 0.35824 | -0.013 | -1.044
-16 | -0.433 | 0.30313 | -0.013 | -1.428
-15.5 | -0.487 | 0.25145 | -0.014 | -1.937
-15 | -0.524 | 0.22961 | -0.014 | -2.284
-14.5 | -0.555 | 0.19999 | -0.014 | -2.775
-14 | -0.581 | 0.18295 | -0.015 | -3.177
-13.5 | -0.603 | 0.15615 | -0.015 | -3.859
-13 | -0.619 | 0.14415 | -0.016 | -4.291
-12.5 | -0.629 | 0.13124 | -0.016 | -4.793
-12 | -0.634 | 0.1193 | -0.017 | -5.314
-11.5 | -0.633 | 0.107 | -0.017 | -5.917
-11 | -0.627 | 0.0995 | -0.018 | -6.3
-10.5 | -0.615 | 0.09237 | -0.019 | -6.659
-10 | -0.598 | 0.084 | -0.02 | -7.121
-9.5 | -0.576 | 0.07748 | -0.02 | -7.436
-9 | -0.55 | 0.0707 | -0.021 | -7.777
-8.5 | -0.519 | 0.06695 | -0.022 | -7.759
-8 | -0.485 | 0.06103 | -0.022 | -7.952
-7.5 | -0.448 | 0.05694 | -0.022 | -7.867
-7 | -0.408 | 0.05365 | -0.023 | -7.602
-6.5 | -0.365 | 0.05009 | -0.024 | -7.295
-6 | -0.321 | 0.0469 | -0.024 | -6.846
-5.5 | -0.275 | 0.0442 | -0.025 | -6.225
-5 | -0.228 | 0.04211 | -0.026 | -5.413
-4.5 | -0.179 | 0.0401 | -0.027 | -4.475
-4 | -0.13 | 0.03824 | -0.028 | -3.411
-3.5 | -0.081 | 0.0366 | -0.029 | -2.211
-3 | -0.038 | 0.01588 | -0.062 | -2.376
-2.5 | 0.023 | 0.01561 | -0.063 | 1.5
-2 | 0.085 | 0.01537 | -0.064 | 5.522
-1.5 | 0.142 | 0.01464 | -0.062 | 9.704
-1 | 0.202 | 0.01455 | -0.063 | 13.872
-0.5 | 0.262 | 0.01449 | -0.064 | 18.09
0 | 0.324 | 0.0142 | -0.065 | 22.825
0.5 | 0.383 | 0.01439 | -0.066 | 26.644
1 | 0.443 | 0.0146 | -0.067 | 30.331
1.5 | 0.5 | 0.01486 | -0.068 | 33.654
2 | 0.558 | 0.01515 | -0.069 | 36.843
2.5 | 0.615 | 0.01552 | -0.07 | 39.619
3 | 0.694 | 0.01874 | -0.074 | 37.053
3.5 | 0.752 | 0.01939 | -0.075 | 38.788
4 | 0.808 | 0.02005 | -0.076 | 40.285
4.5 | 0.709 | 0.0382 | -0.037 | 18.552
5 | 0.751 | 0.0407 | -0.035 | 18.45
5.5 | 0.792 | 0.04346 | -0.035 | 18.235
6 | 0.831 | 0.04643 | -0.034 | 17.905
6.5 | 0.868 | 0.04969 | -0.035 | 17.47
7 | 0.901 | 0.05341 | -0.035 | 16.876
7.5 | 0.931 | 0.05758 | -0.034 | 16.172
8 | 0.957 | 0.06189 | -0.034 | 15.461
8.5 | 0.974 | 0.06724 | -0.033 | 14.486
9 | 0.984 | 0.07345 | -0.033 | 13.403
9.5 | 0.988 | 0.07975 | -0.033 | 12.386
10 | 0.984 | 0.08839 | -0.033 | 11.132
10.5 | 0.972 | 0.09628 | -0.033 | 10.098
11 | 0.953 | 0.10559 | -0.033 | 9.023
11.5 | 0.925 | 0.11683 | -0.033 | 7.92
12 | 0.89 | 0.12738 | -0.032 | 6.989
12.5 | 0.848 | 0.14146 | -0.032 | 5.996
13 | 0.799 | 0.15771 | -0.033 | 5.069
13.5 | 0.745 | 0.17206 | -0.032 | 4.329
14 | 0.685 | 0.20237 | -0.032 | 3.384
14.5 | 0.62 | 0.22533 | -0.031 | 2.752

## 14. Re 100k Mach 0.25 (2)
BIGFOIL.COM POLAR EXPORT
NACA66-314
NACA66-314 |  |  |  | Cl Max: | 1.0129 | at alpha= | 10 | deg
XFOIL ncrit=9 |  |  |  | L/D Max: | 34.6736 | at alpha= | 6 | deg
Re: | 100000 |  |  | Cd Min: | 0.17233 | at alpha= | 15 | deg
Mach: | 0.25 |  |  | Cl=0 at alpha= | -0.46327 | deg
|  |  |  | @ Cl=0.1, Cd= | 0.036013
|  |  |  | @ Cl=0.4, Cd= | 0.039263
|  |  |  | @ Cl=0.6, Cd= | 0.034904
alpha (deg) | Cl | Cd | Cm | Cl/Cd
-12 | -0.4151 | 0.12629 | -0.0513 | -3.2869
-11.5 | -0.4422 | 0.12199 | -0.0482 | -3.6249
-11 | -0.4543 | 0.11903 | -0.0426 | -3.8167
-10.5 | -0.4887 | 0.11435 | -0.04 | -4.2737
-10 | -0.5124 | 0.11034 | -0.037 | -4.6438
-9.5 | -0.5202 | 0.10504 | -0.033 | -4.9524
-9 | -0.6113 | 0.09843 | -0.0355 | -6.2105
-8.5 | -0.5991 | 0.09317 | -0.0299 | -6.4302
-8 | -0.627 | 0.08727 | -0.0259 | -7.1846
-7.5 | -0.7236 | 0.08231 | -0.019 | -8.7912
-7 | -0.7787 | 0.07717 | -0.0126 | -10.0907
-5.5 | -0.7513 | 0.0453 | -0.0031 | -16.585
-5 | -0.7151 | 0.03934 | -0.0007 | -18.1774
-4.5 | -0.6742 | 0.03537 | 0.0019 | -19.0614
-4 | -0.6294 | 0.0322 | 0.0043 | -19.5466
-3.5 | -0.584 | 0.03026 | 0.0066 | -19.2994
-3 | -0.5404 | 0.02807 | 0.0087 | -19.2519
-2.5 | -0.4985 | 0.0269 | 0.0112 | -18.5316
-2 | -0.4586 | 0.02569 | 0.0133 | -17.8513
-1.5 | -0.1729 | 0.0349 | -0.0092 | -4.9542
-1 | -0.0886 | 0.035 | -0.0174 | -2.5314
-0.5 | -0.0044 | 0.03555 | -0.0259 | -0.12377
0 | 0.0555 | 0.03568 | -0.0297 | 1.5555
0.5 | 0.1184 | 0.03615 | -0.034 | 3.2752
1 | 0.1597 | 0.03667 | -0.0339 | 4.3551
1.5 | 0.2001 | 0.0372 | -0.0334 | 5.379
2 | 0.2383 | 0.0377 | -0.0324 | 6.321
2.5 | 0.2814 | 0.03824 | -0.0319 | 7.3588
3 | 0.3376 | 0.03881 | -0.0333 | 8.6988
3.5 | 0.3678 | 0.03913 | -0.0301 | 9.3994
4 | 0.4235 | 0.03936 | -0.0307 | 10.7597
4.5 | 0.457 | 0.03939 | -0.0273 | 11.6019
5 | 0.5334 | 0.03875 | -0.0296 | 13.7652
5.5 | 0.7689 | 0.02515 | -0.0414 | 30.5726
6 | 0.7649 | 0.02206 | -0.0236 | 34.6736
6.5 | 0.7123 | 0.02436 | -0.007 | 29.2406
7 | 0.6889 | 0.02585 | 0.005 | 26.6499
7.5 | 0.7023 | 0.02767 | 0.0109 | 25.3813
8 | 0.7549 | 0.02996 | 0.0119 | 25.1969
8.5 | 0.867 | 0.03425 | 0.0057 | 25.3139
9 | 0.9519 | 0.03993 | 0.0012 | 23.8392
9.5 | 0.9929 | 0.04597 | 0.0028 | 21.5989
10 | 1.0129 | 0.05341 | 0.0057 | 18.9646
10.5 | 0.9799 | 0.05744 | 0.0159 | 17.0595
11 | 0.9385 | 0.065 | 0.0225 | 14.4385
11.5 | 0.9103 | 0.07384 | 0.0251 | 12.328
12 | 0.8802 | 0.08692 | 0.0249 | 10.1266
12.5 | 0.6763 | 0.13024 | -0.0076 | 5.1927
13 | 0.6764 | 0.13924 | -0.0114 | 4.8578
13.5 | 0.6816 | 0.14761 | -0.0149 | 4.6176
14 | 0.6868 | 0.1563 | -0.0189 | 4.3941
14.5 | 0.7408 | 0.16519 | -0.0154 | 4.4845
15 | 0.7085 | 0.17233 | -0.0264 | 4.1113

## 15. Re 100k Mach 0.50 (1)
BIGFOIL.COM POLAR EXPORT
NACA66-314
NACA66-314 |  |  |  | Cl Max: | 1.226 | at alpha= | 20 | deg
JavaFoil+Calcfoil stall+Eppler ext transition |  |  |  | L/D Max: | 40.033 | at alpha= | 2.5 | deg
Re: | 100000 |  |  | Cd Min: | 0.0153 | at alpha= | 0 | deg
Mach: | 0.5 |  |  | Cl=0 at alpha= | -2.7131 | deg
|  |  |  | @ Cl=0.1, Cd= | 0.016285
|  |  |  | @ Cl=0.4, Cd= | 0.015433
|  |  |  | @ Cl=0.6, Cd= | 0.016438
alpha (deg) | Cl | Cd | Cm | Cl/Cd
-20 | -0.949 | 0.3329 | -0.018 | -2.851
-19.5 | -0.92 | 0.33124 | -0.017 | -2.778
-19 | -0.893 | 0.31968 | -0.018 | -2.795
-18.5 | -0.867 | 0.30874 | -0.019 | -2.807
-18 | -0.84 | 0.30231 | -0.019 | -2.779
-17.5 | -0.813 | 0.3139 | -0.02 | -2.591
-17 | -0.785 | 0.28661 | -0.019 | -2.738
-16.5 | -0.757 | 0.2713 | -0.02 | -2.792
-16 | -0.731 | 0.26241 | -0.02 | -2.784
-15.5 | -0.704 | 0.27386 | -0.021 | -2.569
-15 | -0.677 | 0.3638 | -0.021 | -1.86
-14.5 | -0.65 | 0.26586 | -0.022 | -2.444
-14 | -0.621 | 0.23095 | -0.021 | -2.69
-13.5 | -0.594 | 0.22289 | -0.021 | -2.665
-13 | -0.567 | 0.23293 | -0.022 | -2.433
-12.5 | -0.54 | 0.23199 | -0.022 | -2.326
-12 | -0.512 | 0.22866 | -0.023 | -2.241
-11.5 | -0.485 | 0.19432 | -0.024 | -2.497
-11 | -0.457 | 0.19151 | -0.022 | -2.386
-10.5 | -0.43 | 0.1729 | -0.022 | -2.485
-10 | -0.402 | 0.16951 | -0.023 | -2.374
-9.5 | -0.375 | 0.16835 | -0.023 | -2.227
-9 | -0.348 | 0.15541 | -0.024 | -2.236
-8.5 | -0.32 | 0.1528 | -0.024 | -2.095
-8 | -0.292 | 0.11986 | -0.022 | -2.438
-7.5 | -0.397 | 0.07687 | -0.022 | -5.168
-7 | -0.408 | 0.06286 | -0.025 | -6.483
-6.5 | -0.383 | 0.0565 | -0.026 | -6.78
-6 | -0.345 | 0.05099 | -0.026 | -6.772
-5.5 | -0.3 | 0.04727 | -0.027 | -6.355
-5 | -0.251 | 0.04419 | -0.028 | -5.682
-4.5 | -0.199 | 0.04161 | -0.029 | -4.774
-4 | -0.145 | 0.03939 | -0.03 | -3.677
-3.5 | -0.09 | 0.03756 | -0.031 | -2.397
-3 | -0.035 | 0.03598 | -0.033 | -0.961
-2.5 | 0.026 | 0.01664 | -0.069 | 1.562
-2 | 0.094 | 0.01634 | -0.07 | 5.769
-1.5 | 0.158 | 0.01575 | -0.068 | 10.012
-1 | 0.224 | 0.01563 | -0.069 | 14.357
-0.5 | 0.291 | 0.01558 | -0.07 | 18.695
0 | 0.36 | 0.0153 | -0.072 | 23.531
0.5 | 0.426 | 0.01552 | -0.073 | 27.434
1 | 0.491 | 0.01583 | -0.074 | 31.038
1.5 | 0.555 | 0.01615 | -0.075 | 34.373
2 | 0.619 | 0.01656 | -0.076 | 37.359
2.5 | 0.681 | 0.01702 | -0.077 | 40.033
3 | 0.769 | 0.02076 | -0.081 | 37.032
3.5 | 0.831 | 0.0217 | -0.082 | 38.304
4 | 0.734 | 0.03767 | -0.038 | 19.478
4.5 | 0.779 | 0.04033 | -0.038 | 19.319
5 | 0.819 | 0.04345 | -0.037 | 18.859
5.5 | 0.852 | 0.0468 | -0.037 | 18.211
6 | 0.874 | 0.05265 | -0.036 | 16.592
6.5 | 0.874 | 0.05945 | -0.034 | 14.709
7 | 0.83 | 0.07261 | -0.033 | 11.433
7.5 | 0.557 | 0.13935 | -0.034 | 3.999
8 | 0.584 | 0.14014 | -0.034 | 4.168
8.5 | 0.612 | 0.17888 | -0.039 | 3.42
9 | 0.639 | 0.18132 | -0.04 | 3.522
9.5 | 0.666 | 0.2996 | -0.041 | 2.221
10 | 0.692 | 0.18279 | -0.041 | 3.786
10.5 | 0.719 | 0.18529 | -0.042 | 3.88
11 | 0.747 | 0.21493 | -0.047 | 3.474
11.5 | 0.773 | 0.21806 | -0.047 | 3.546
12 | 0.8 | 0.22114 | -0.048 | 3.616
12.5 | 0.826 | 0.22454 | -0.048 | 3.679
13 | 0.853 | 0.22713 | -0.049 | 3.754
13.5 | 0.881 | 0.23953 | -0.053 | 3.678
14 | 0.907 | 0.26462 | -0.054 | 3.427
14.5 | 0.933 | 0.25923 | -0.055 | 3.6
15 | 0.96 | 0.2702 | -0.056 | 3.553
15.5 | 0.988 | 0.27937 | -0.059 | 3.536
16 | 1.014 | 0.29484 | -0.06 | 3.438
16.5 | 1.04 | 0.29752 | -0.06 | 3.495
17 | 1.068 | 0.31789 | -0.063 | 3.359
17.5 | 1.095 | 0.33585 | -0.064 | 3.259
18 | 1.12 | 0.33123 | -0.065 | 3.382
18.5 | 1.146 | 0.33419 | -0.066 | 3.429
19 | 1.172 | 0.34262 | -0.067 | 3.421
19.5 | 1.201 | 0.35928 | -0.07 | 3.343
20 | 1.226 | 0.36435 | -0.07 | 3.366

## 16. Re 100k Mach 0.50 (2)
BIGFOIL.COM POLAR EXPORT
NACA66-314
NACA66-314 |  |  |  | Cl Max: | 0.9168 | at alpha= | 20 | deg
XFOIL ncrit=9 |  |  |  | L/D Max: | 25.4049 | at alpha= | 6 | deg
Re: | 100000 |  |  | Cd Min: | 0.27127 | at alpha= | 20 | deg
Mach: | 0.5 |  |  | Cl=0 at alpha= | -0.19174 | deg
|  |  |  | @ Cl=0.1, Cd= | 0.039454
|  |  |  | @ Cl=0.4, Cd= | 0.042299
|  |  |  | @ Cl=0.6, Cd= | 0.036905
alpha (deg) | Cl | Cd | Cm | Cl/Cd
-10 | -0.4669 | 0.12627 | -0.0328 | -3.6976
-9.5 | -0.4775 | 0.1208 | -0.0305 | -3.9528
-9 | -0.497 | 0.11538 | -0.0288 | -4.3075
-8.5 | -0.5145 | 0.10987 | -0.0266 | -4.6828
-8 | -0.5044 | 0.1027 | -0.028 | -4.9114
-7 | -0.6224 | 0.07447 | -0.0455 | -8.3577
-6.5 | -0.6883 | 0.06865 | -0.0376 | -10.0262
-6 | -0.7107 | 0.06217 | -0.0316 | -11.4316
-5.5 | -0.7347 | 0.05598 | -0.0235 | -13.1243
-5 | -0.7447 | 0.05034 | -0.0151 | -14.7934
-4 | -0.7237 | 0.0406 | 0.0006 | -17.8251
-3.5 | -0.6799 | 0.03639 | 0.0042 | -18.6837
-3 | -0.6306 | 0.03319 | 0.0073 | -18.9997
-2.5 | -0.5794 | 0.0309 | 0.0103 | -18.7508
-2 | -0.5308 | 0.02946 | 0.0137 | -18.0177
-1.5 | -0.4172 | 0.0298 | 0.0047 | -14
-1 | -0.1144 | 0.03859 | -0.0167 | -2.9645
-0.5 | -0.0463 | 0.03864 | -0.0206 | -1.1982
0 | 0.0288 | 0.03899 | -0.0261 | 0.73865
0.5 | 0.1024 | 0.03947 | -0.0312 | 2.5944
1 | 0.1713 | 0.04004 | -0.0354 | 4.2782
1.5 | 0.2393 | 0.04061 | -0.0393 | 5.8926
2 | 0.284 | 0.04115 | -0.0382 | 6.9016
3 | 0.3705 | 0.04215 | -0.0345 | 8.79
3.5 | 0.4377 | 0.04249 | -0.0357 | 10.3012
4 | 0.4696 | 0.04261 | -0.0311 | 11.0209
4.5 | 0.5121 | 0.04246 | -0.0275 | 12.0608
5.5 | 0.6958 | 0.03085 | -0.018 | 22.5543
6 | 0.7027 | 0.02766 | -0.0003 | 25.4049
6.5 | 0.6696 | 0.02998 | 0.0129 | 22.3349
7 | 0.6643 | 0.03143 | 0.0231 | 21.1359
7.5 | 0.7067 | 0.03313 | 0.028 | 21.3311
8 | 0.7955 | 0.03647 | 0.0281 | 21.8124
8.5 | 0.8545 | 0.04218 | 0.0293 | 20.2584
9 | 0.858 | 0.04786 | 0.0338 | 17.9273
9.5 | 0.8411 | 0.05453 | 0.0374 | 15.4245
10 | 0.8109 | 0.06262 | 0.0389 | 12.9495
10.5 | 0.7738 | 0.0726 | 0.0371 | 10.6584
11 | 0.735 | 0.0849 | 0.0313 | 8.6572
11.5 | 0.7074 | 0.09875 | 0.023 | 7.1635
12 | 0.6754 | 0.11817 | 0.0087 | 5.7155
12.5 | 0.6791 | 0.13029 | 0.0028 | 5.2122
13 | 0.6899 | 0.15447 | -0.0104 | 4.4662
14 | 0.6864 | 0.17012 | -0.0231 | 4.0348
14.5 | 0.6981 | 0.17866 | -0.0284 | 3.9074
15 | 0.7459 | 0.19087 | -0.0285 | 3.9079
15.5 | 0.7341 | 0.19557 | -0.038 | 3.7536
16 | 0.7585 | 0.20518 | -0.0419 | 3.6968
16.5 | 0.7811 | 0.21343 | -0.0462 | 3.6597
17 | 0.7917 | 0.22108 | -0.0534 | 3.5811
17.5 | 0.815 | 0.22953 | -0.058 | 3.5507
18 | 0.8399 | 0.24017 | -0.0623 | 3.4971
18.5 | 0.8531 | 0.246 | -0.0697 | 3.4679
19 | 0.8922 | 0.26187 | -0.0709 | 3.407
19.5 | 0.8945 | 0.26297 | -0.0811 | 3.4015
20 | 0.9168 | 0.27127 | -0.0864 | 3.3797

## 17. Re 250k Mach 0.00 (1)
BIGFOIL.COM POLAR EXPORT
NACA66-314
NACA66-314 |  |  |  | Cl Max: | 1.037 | at alpha= | 11 | deg
JavaFoil+Calcfoil stall+Eppler ext transition |  |  |  | L/D Max: | 66.532 | at alpha= | 3 | deg
Re: | 250000 |  |  | Cd Min: | 0.00904 | at alpha= | 0 | deg
Mach: | 0 |  |  | Cl=0 at alpha= | -2.6917 | deg
|  |  |  | @ Cl=0.1, Cd= | 0.010943
|  |  |  | @ Cl=0.4, Cd= | 0.0091819
|  |  |  | @ Cl=0.6, Cd= | 0.0097443
alpha (deg) | Cl | Cd | Cm | Cl/Cd
-20 | -0.56 | 0.25398 | -0.01 | -2.204
-19.5 | -0.582 | 0.23283 | -0.01 | -2.499
-19 | -0.604 | 0.22319 | -0.011 | -2.705
-18.5 | -0.625 | 0.20861 | -0.011 | -2.998
-18 | -0.647 | 0.20135 | -0.011 | -3.211
-17.5 | -0.667 | 0.18896 | -0.012 | -3.53
-17 | -0.686 | 0.17551 | -0.012 | -3.91
-16.5 | -0.704 | 0.16338 | -0.013 | -4.309
-16 | -0.72 | 0.15278 | -0.013 | -4.713
-15.5 | -0.734 | 0.14386 | -0.014 | -5.1
-15 | -0.738 | 0.13641 | -0.014 | -5.408
-14.5 | -0.738 | 0.12823 | -0.015 | -5.757
-14 | -0.736 | 0.11885 | -0.015 | -6.195
-13.5 | -0.731 | 0.11139 | -0.016 | -6.565
-13 | -0.724 | 0.10406 | -0.016 | -6.955
-12.5 | -0.713 | 0.09643 | -0.017 | -7.394
-12 | -0.699 | 0.09031 | -0.018 | -7.742
-11.5 | -0.682 | 0.08661 | -0.018 | -7.877
-11 | -0.662 | 0.07979 | -0.019 | -8.297
-10.5 | -0.639 | 0.07434 | -0.019 | -8.59
-10 | -0.612 | 0.06995 | -0.02 | -8.753
-9.5 | -0.583 | 0.06488 | -0.021 | -8.987
-9 | -0.551 | 0.06084 | -0.021 | -9.057
-8.5 | -0.516 | 0.05733 | -0.022 | -9.008
-8 | -0.479 | 0.05363 | -0.022 | -8.938
-7.5 | -0.44 | 0.05056 | -0.023 | -8.709
-7 | -0.399 | 0.04774 | -0.023 | -8.365
-6.5 | -0.357 | 0.04493 | -0.024 | -7.941
-6 | -0.313 | 0.04236 | -0.025 | -7.384
-5.5 | -0.268 | 0.04022 | -0.026 | -6.652
-5 | -0.221 | 0.03823 | -0.026 | -5.79
-4.5 | -0.174 | 0.03605 | -0.028 | -4.836
-4 | -0.155 | 0.01253 | -0.06 | -12.342
-3.5 | -0.096 | 0.01201 | -0.061 | -7.989
-3 | -0.037 | 0.0121 | -0.062 | -3.038
-2.5 | 0.023 | 0.01185 | -0.063 | 1.925
-2 | 0.083 | 0.01162 | -0.064 | 7.116
-1.5 | 0.14 | 0.00935 | -0.063 | 15.03
-1 | 0.2 | 0.00926 | -0.065 | 21.594
-0.5 | 0.26 | 0.00921 | -0.066 | 28.218
0 | 0.322 | 0.00904 | -0.067 | 35.61
0.5 | 0.381 | 0.00914 | -0.068 | 41.677
1 | 0.44 | 0.00927 | -0.069 | 47.421
1.5 | 0.497 | 0.0094 | -0.07 | 52.837
2 | 0.554 | 0.00958 | -0.071 | 57.788
2.5 | 0.61 | 0.00978 | -0.071 | 62.373
3 | 0.666 | 0.01001 | -0.072 | 66.532
3.5 | 0.733 | 0.01529 | -0.075 | 47.929
4 | 0.788 | 0.01582 | -0.076 | 49.798
4.5 | 0.842 | 0.01636 | -0.077 | 51.452
5 | 0.894 | 0.01672 | -0.078 | 53.43
5.5 | 0.944 | 0.01732 | -0.079 | 54.473
6 | 0.813 | 0.04113 | -0.038 | 19.772
6.5 | 0.85 | 0.0441 | -0.036 | 19.278
7 | 0.886 | 0.04697 | -0.036 | 18.856
7.5 | 0.919 | 0.05013 | -0.036 | 18.336
8 | 0.95 | 0.054 | -0.037 | 17.599
8.5 | 0.975 | 0.05762 | -0.036 | 16.921
9 | 0.996 | 0.06185 | -0.036 | 16.104
9.5 | 1.013 | 0.0664 | -0.036 | 15.249
10 | 1.025 | 0.07097 | -0.035 | 14.441
10.5 | 1.033 | 0.07582 | -0.035 | 13.624
11 | 1.037 | 0.08214 | -0.034 | 12.622
11.5 | 1.036 | 0.08714 | -0.034 | 11.893
12 | 1.032 | 0.09317 | -0.035 | 11.077
12.5 | 1.024 | 0.10039 | -0.035 | 10.198
13 | 1.012 | 0.10694 | -0.035 | 9.463
13.5 | 0.997 | 0.11348 | -0.035 | 8.786
14 | 0.979 | 0.12278 | -0.036 | 7.974
14.5 | 0.959 | 0.13396 | -0.036 | 7.155
15 | 0.936 | 0.14477 | -0.036 | 6.466
15.5 | 0.912 | 0.15509 | -0.036 | 5.879
16 | 0.881 | 0.16252 | -0.035 | 5.419

## 18. Re 250k Mach 0.00 (2)
BIGFOIL.COM POLAR EXPORT
NACA66-314
NACA66-314 |  |  |  | Cl Max: | 1.0997 | at alpha= | 11 | deg
XFOIL ncrit=9 |  |  |  | L/D Max: | 58.279 | at alpha= | 5.5 | deg
Re: | 250000 |  |  | Cd Min: | 0.22187 | at alpha= | -20 | deg
Mach: | 0 |  |  | Cl=0 at alpha= | -1.1268 | deg
|  |  |  | @ Cl=0.1, Cd= | 0.020345
|  |  |  | @ Cl=0.4, Cd= | 0.01964
|  |  |  | @ Cl=0.6, Cd= | 0.015483
alpha (deg) | Cl | Cd | Cm | Cl/Cd
-20 | -0.5691 | 0.22187 | -0.0127 | -2.565
-19.5 | -0.5468 | 0.21286 | -0.0143 | -2.5688
-19 | -0.529 | 0.20688 | -0.0167 | -2.557
-18.5 | -0.5141 | 0.20072 | -0.0201 | -2.5613
-18 | -0.5024 | 0.19409 | -0.0245 | -2.5885
-17.5 | -0.5075 | 0.18818 | -0.0321 | -2.6969
-17 | -0.4787 | 0.17973 | -0.0313 | -2.6634
-16.5 | -0.464 | 0.17364 | -0.0338 | -2.6722
-16 | -0.4529 | 0.16696 | -0.037 | -2.7126
-15.5 | -0.4592 | 0.15938 | -0.0444 | -2.8812
-15 | -0.4531 | 0.15014 | -0.047 | -3.0179
-14.5 | -0.4327 | 0.14474 | -0.0468 | -2.9895
-14 | -0.4233 | 0.13831 | -0.0488 | -3.0605
-13.5 | -0.4211 | 0.13085 | -0.052 | -3.2182
-12 | -0.4766 | 0.1081 | -0.055 | -4.4089
-11.5 | -0.4477 | 0.10139 | -0.0601 | -4.4156
-11 | -0.4459 | 0.08759 | -0.0736 | -5.0908
-10.5 | -0.4995 | 0.06834 | -0.0957 | -7.309
-10 | -0.5309 | 0.06339 | -0.098 | -8.3751
-9.5 | -0.5153 | 0.05177 | -0.0998 | -9.9536
-9 | -0.5013 | 0.0475 | -0.0977 | -10.5537
-8.5 | -0.5105 | 0.0432 | -0.0912 | -11.8171
-8 | -0.479 | 0.03918 | -0.0897 | -12.2256
-7.5 | -0.4627 | 0.03088 | -0.0806 | -14.9838
-7 | -0.4125 | 0.02552 | -0.0803 | -16.1638
-6.5 | -0.3596 | 0.0228 | -0.08 | -15.7719
-6 | -0.3147 | 0.02176 | -0.0785 | -14.4623
-5.5 | -0.2607 | 0.01919 | -0.0786 | -13.5852
-5 | -0.2168 | 0.01813 | -0.077 | -11.9581
-4.5 | -0.1889 | 0.01779 | -0.0728 | -10.6183
-4 | -0.1526 | 0.01704 | -0.0699 | -8.9554
-3.5 | -0.1322 | 0.01604 | -0.0646 | -8.2419
-3 | -0.1354 | 0.01463 | -0.0544 | -9.255
-2.5 | -0.085 | 0.01572 | -0.0518 | -5.4071
-2 | -0.0776 | 0.01781 | -0.0412 | -4.3571
-1.5 | -0.0421 | 0.01924 | -0.0347 | -2.1881
-1 | 0.0143 | 0.01988 | -0.0333 | 0.71932
-0.5 | 0.0073 | 0.0205 | -0.0232 | 0.3561
0 | 0.0743 | 0.02043 | -0.0256 | 3.6368
0.5 | 0.1471 | 0.02019 | -0.0293 | 7.2858
1.5 | 0.1839 | 0.02106 | -0.0185 | 8.7322
2 | 0.2569 | 0.02071 | -0.0221 | 12.4046
2.5 | 0.344 | 0.02011 | -0.0282 | 17.1059
3.5 | 0.4716 | 0.01904 | -0.031 | 24.7689
4 | 0.5645 | 0.0167 | -0.0357 | 33.8024
4.5 | 0.6631 | 0.01332 | -0.0402 | 49.7823
5.5 | 0.7145 | 0.01226 | -0.0271 | 58.279
6 | 0.6754 | 0.01427 | -0.0106 | 47.3301
6.5 | 0.6473 | 0.01752 | 0.0014 | 36.9463
7 | 0.6702 | 0.01896 | 0.0057 | 35.3481
7.5 | 0.7083 | 0.02075 | 0.0065 | 34.1349
8.5 | 0.8031 | 0.02468 | 0.005 | 32.5405
9 | 0.8622 | 0.02665 | 0.0035 | 32.3527
9.5 | 0.9626 | 0.03148 | -0.0036 | 30.5781
10 | 1.0197 | 0.03562 | -0.0051 | 28.6272
10.5 | 1.0548 | 0.03989 | -0.0037 | 26.4427
11 | 1.0997 | 0.04858 | -0.0045 | 22.6369
12 | 1.0266 | 0.07754 | 0.0105 | 13.2396
12.5 | 0.9747 | 0.08219 | 0.0164 | 11.8591
13 | 0.9173 | 0.08929 | 0.0181 | 10.2733
13.5 | 0.8661 | 0.10067 | 0.0148 | 8.6034
14 | 0.8143 | 0.11573 | 0.0063 | 7.0362
14.5 | 0.7481 | 0.14342 | -0.015 | 5.2161
15 | 0.7423 | 0.15587 | -0.023 | 4.7623
15.5 | 0.7651 | 0.1597 | -0.0233 | 4.7909
16 | 0.7644 | 0.17195 | -0.029 | 4.4455

## 19. Re 250k Mach 0.10 (1)
BIGFOIL.COM POLAR EXPORT
NACA66-314
NACA66-314 |  |  |  | Cl Max: | 1.028 | at alpha= | 11 | deg
JavaFoil+Calcfoil stall+Eppler ext transition |  |  |  | L/D Max: | 66.466 | at alpha= | 3 | deg
Re: | 250000 |  |  | Cd Min: | 0.00907 | at alpha= | 0 | deg
Mach: | 0.1 |  |  | Cl=0 at alpha= | -2.6917 | deg
|  |  |  | @ Cl=0.1, Cd= | 0.010979
|  |  |  | @ Cl=0.4, Cd= | 0.0092046
|  |  |  | @ Cl=0.6, Cd= | 0.0097798
alpha (deg) | Cl | Cd | Cm | Cl/Cd
-19.5 | -0.53 | 0.25563 | -0.01 | -2.072
-19 | -0.554 | 0.23492 | -0.011 | -2.36
-18.5 | -0.579 | 0.2256 | -0.011 | -2.568
-18 | -0.604 | 0.20928 | -0.011 | -2.885
-17.5 | -0.628 | 0.1943 | -0.012 | -3.23
-17 | -0.65 | 0.18 | -0.012 | -3.614
-16.5 | -0.672 | 0.16642 | -0.013 | -4.038
-16 | -0.692 | 0.15799 | -0.013 | -4.378
-15.5 | -0.709 | 0.15005 | -0.014 | -4.725
-15 | -0.716 | 0.13781 | -0.014 | -5.198
-14.5 | -0.72 | 0.12972 | -0.014 | -5.547
-14 | -0.72 | 0.12327 | -0.015 | -5.845
-13.5 | -0.718 | 0.11367 | -0.016 | -6.319
-13 | -0.713 | 0.10616 | -0.016 | -6.716
-12.5 | -0.704 | 0.09737 | -0.017 | -7.235
-12 | -0.692 | 0.09095 | -0.017 | -7.614
-11.5 | -0.677 | 0.08603 | -0.018 | -7.873
-11 | -0.659 | 0.08071 | -0.019 | -8.159
-10.5 | -0.636 | 0.07485 | -0.019 | -8.503
-10 | -0.611 | 0.07041 | -0.02 | -8.68
-9.5 | -0.583 | 0.06585 | -0.021 | -8.851
-9 | -0.551 | 0.06127 | -0.021 | -8.999
-8.5 | -0.517 | 0.05743 | -0.022 | -9.007
-8 | -0.481 | 0.05401 | -0.022 | -8.898
-7.5 | -0.442 | 0.0506 | -0.023 | -8.728
-7 | -0.401 | 0.04776 | -0.023 | -8.391
-6.5 | -0.358 | 0.04508 | -0.024 | -7.946
-6 | -0.314 | 0.04248 | -0.025 | -7.394
-5.5 | -0.269 | 0.04038 | -0.025 | -6.655
-5 | -0.222 | 0.03823 | -0.026 | -5.816
-4.5 | -0.175 | 0.03609 | -0.029 | -4.856
-4 | -0.155 | 0.01258 | -0.06 | -12.352
-3.5 | -0.096 | 0.01205 | -0.061 | -8.001
-3 | -0.037 | 0.01212 | -0.062 | -3.048
-2.5 | 0.023 | 0.01187 | -0.063 | 1.931
-2 | 0.083 | 0.01165 | -0.064 | 7.13
-1.5 | 0.141 | 0.00936 | -0.064 | 15.092
-1 | 0.201 | 0.0093 | -0.065 | 21.603
-0.5 | 0.261 | 0.00925 | -0.066 | 28.233
0 | 0.324 | 0.00907 | -0.067 | 35.661
0.5 | 0.383 | 0.00917 | -0.068 | 41.728
1 | 0.442 | 0.00929 | -0.069 | 47.555
1.5 | 0.499 | 0.00944 | -0.07 | 52.853
2 | 0.556 | 0.00961 | -0.071 | 57.917
2.5 | 0.613 | 0.00983 | -0.072 | 62.348
3 | 0.668 | 0.01006 | -0.073 | 66.466
3.5 | 0.736 | 0.01537 | -0.075 | 47.92
4 | 0.792 | 0.0159 | -0.076 | 49.786
4.5 | 0.845 | 0.01644 | -0.077 | 51.421
5 | 0.897 | 0.01705 | -0.078 | 52.619
5.5 | 0.947 | 0.01742 | -0.079 | 54.372
6 | 0.816 | 0.0413 | -0.038 | 19.759
6.5 | 0.853 | 0.04437 | -0.037 | 19.229
7 | 0.889 | 0.04702 | -0.037 | 18.901
7.5 | 0.922 | 0.05065 | -0.036 | 18.194
8 | 0.952 | 0.05401 | -0.036 | 17.625
8.5 | 0.976 | 0.05779 | -0.035 | 16.882
9 | 0.996 | 0.06207 | -0.036 | 16.039
9.5 | 1.011 | 0.06682 | -0.035 | 15.124
10 | 1.021 | 0.07194 | -0.035 | 14.195
10.5 | 1.027 | 0.07703 | -0.034 | 13.332
11 | 1.028 | 0.08245 | -0.034 | 12.471
11.5 | 1.025 | 0.08932 | -0.034 | 11.477
12 | 1.018 | 0.0954 | -0.035 | 10.667
12.5 | 1.006 | 0.10162 | -0.034 | 9.897
13 | 0.99 | 0.10881 | -0.035 | 9.101
13.5 | 0.971 | 0.11607 | -0.035 | 8.369
14 | 0.949 | 0.1267 | -0.035 | 7.493
14.5 | 0.925 | 0.13747 | -0.036 | 6.728
15 | 0.898 | 0.14707 | -0.035 | 6.106
15.5 | 0.87 | 0.15895 | -0.035 | 5.471
16 | 0.834 | 0.16646 | -0.035 | 5.013

## 20. Re 250k Mach 0.10 (2)
BIGFOIL.COM POLAR EXPORT
NACA66-314
NACA66-314 |  |  |  | Cl Max: | 1.091 | at alpha= | 11 | deg
XFOIL ncrit=9 |  |  |  | L/D Max: | 57.3548 | at alpha= | 5.5 | deg
Re: | 250000 |  |  | Cd Min: | 0.0496 | at alpha= | 11 | deg
Mach: | 0.1 |  |  | Cl=0 at alpha= | -1.133 | deg
|  |  |  | @ Cl=0.1, Cd= | 0.020421
|  |  |  | @ Cl=0.4, Cd= | 0.020103
|  |  |  | @ Cl=0.6, Cd= | 0.015568
alpha (deg) | Cl | Cd | Cm | Cl/Cd
-7.5 | -0.4638 | 0.03113 | -0.0816 | -14.8988
-7 | -0.414 | 0.02588 | -0.0811 | -15.9969
-6.5 | -0.363 | 0.02311 | -0.0804 | -15.7075
-6 | -0.3165 | 0.02191 | -0.079 | -14.4455
-5.5 | -0.2611 | 0.01934 | -0.0793 | -13.5005
-5 | -0.219 | 0.01831 | -0.0773 | -11.9607
-4.5 | -0.1886 | 0.01795 | -0.0734 | -10.507
-4 | -0.1527 | 0.01711 | -0.0704 | -8.9246
-3.5 | -0.1296 | 0.01651 | -0.0654 | -7.8498
-3 | -0.1365 | 0.01465 | -0.0548 | -9.3174
-2.5 | -0.0855 | 0.01572 | -0.0522 | -5.4389
-2 | -0.0806 | 0.01782 | -0.0413 | -4.523
-1.5 | -0.0422 | 0.01927 | -0.035 | -2.1899
-1 | 0.0153 | 0.01994 | -0.0336 | 0.7673
-0.5 | 0.0071 | 0.02058 | -0.0232 | 0.345
0 | 0.0758 | 0.0205 | -0.0259 | 3.6976
0.5 | 0.1492 | 0.02026 | -0.0296 | 7.3643
1.5 | 0.183 | 0.02115 | -0.0182 | 8.6525
2 | 0.2586 | 0.02077 | -0.0222 | 12.4506
2.5 | 0.3305 | 0.02047 | -0.0258 | 16.1456
3.5 | 0.4365 | 0.01991 | -0.025 | 21.9237
4 | 0.5709 | 0.01658 | -0.0362 | 34.4331
4.5 | 0.6609 | 0.01345 | -0.0393 | 49.1375
5 | 0.7037 | 0.01258 | -0.0362 | 55.938
5.5 | 0.7112 | 0.0124 | -0.0256 | 57.3548
6 | 0.6714 | 0.01451 | -0.0092 | 46.2715
6.5 | 0.6458 | 0.01774 | 0.0022 | 36.4036
7 | 0.6696 | 0.01915 | 0.0065 | 34.9661
7.5 | 0.7075 | 0.02097 | 0.0073 | 33.7387
8.5 | 0.8041 | 0.02495 | 0.0058 | 32.2285
9 | 0.8644 | 0.02697 | 0.0043 | 32.0504
9.5 | 0.9713 | 0.03253 | -0.0035 | 29.8586
10 | 1.0187 | 0.03623 | -0.0036 | 28.1176
10.5 | 1.0506 | 0.0407 | -0.0017 | 25.8133
11 | 1.091 | 0.0496 | -0.0021 | 21.996

## 21. Re 250k Mach 0.25 (1)
BIGFOIL.COM POLAR EXPORT
NACA66-314
NACA66-314 |  |  |  | Cl Max: | 0.988 | at alpha= | 9.5 | deg
JavaFoil+Calcfoil stall+Eppler ext transition |  |  |  | L/D Max: | 62.356 | at alpha= | 2.5 | deg
Re: | 250000 |  |  | Cd Min: | 0.00922 | at alpha= | 0 | deg
Mach: | 0.25 |  |  | Cl=0 at alpha= | -2.6936 | deg
|  |  |  | @ Cl=0.1, Cd= | 0.011253
|  |  |  | @ Cl=0.4, Cd= | 0.0093484
|  |  |  | @ Cl=0.6, Cd= | 0.0099463
alpha (deg) | Cl | Cd | Cm | Cl/Cd
-17 | -0.31 | 0.30798 | -0.013 | -1.006
-16.5 | -0.374 | 0.26167 | -0.013 | -1.43
-16 | -0.433 | 0.22366 | -0.013 | -1.936
-15.5 | -0.487 | 0.19031 | -0.014 | -2.56
-15 | -0.524 | 0.18009 | -0.014 | -2.912
-14.5 | -0.555 | 0.16187 | -0.014 | -3.43
-14 | -0.581 | 0.14647 | -0.015 | -3.969
-13.5 | -0.603 | 0.1282 | -0.016 | -4.701
-13 | -0.619 | 0.11779 | -0.016 | -5.252
-12.5 | -0.629 | 0.10842 | -0.017 | -5.804
-12 | -0.634 | 0.10069 | -0.018 | -6.298
-11.5 | -0.633 | 0.0934 | -0.018 | -6.781
-11 | -0.627 | 0.08527 | -0.019 | -7.353
-10.5 | -0.615 | 0.07855 | -0.02 | -7.834
-10 | -0.598 | 0.07279 | -0.02 | -8.222
-9.5 | -0.576 | 0.0677 | -0.021 | -8.515
-9 | -0.55 | 0.06297 | -0.022 | -8.736
-8.5 | -0.52 | 0.05935 | -0.022 | -8.756
-8 | -0.485 | 0.05504 | -0.023 | -8.82
-7.5 | -0.448 | 0.05149 | -0.023 | -8.702
-7 | -0.408 | 0.04851 | -0.024 | -8.411
-6.5 | -0.366 | 0.04564 | -0.024 | -8.01
-6 | -0.321 | 0.0428 | -0.025 | -7.506
-5.5 | -0.275 | 0.04052 | -0.027 | -6.795
-5 | -0.228 | 0.03828 | -0.028 | -5.958
-4.5 | -0.18 | 0.03632 | -0.029 | -4.95
-4 | -0.159 | 0.01261 | -0.061 | -12.629
-3.5 | -0.099 | 0.0126 | -0.062 | -7.844
-3 | -0.038 | 0.01232 | -0.063 | -3.074
-2.5 | 0.024 | 0.01205 | -0.065 | 1.95
-2 | 0.085 | 0.01182 | -0.066 | 7.208
-1.5 | 0.145 | 0.00955 | -0.065 | 15.165
-1 | 0.206 | 0.00948 | -0.066 | 21.715
-0.5 | 0.268 | 0.00943 | -0.067 | 28.384
0 | 0.332 | 0.00922 | -0.068 | 35.971
0.5 | 0.392 | 0.00933 | -0.069 | 42.034
1 | 0.453 | 0.00947 | -0.071 | 47.84
1.5 | 0.511 | 0.00963 | -0.071 | 53.081
2 | 0.57 | 0.00982 | -0.072 | 58.062
2.5 | 0.627 | 0.01006 | -0.073 | 62.356
3 | 0.697 | 0.01516 | -0.076 | 45.989
3.5 | 0.755 | 0.01576 | -0.077 | 47.894
4 | 0.811 | 0.01635 | -0.078 | 49.604
4.5 | 0.865 | 0.01693 | -0.079 | 51.132
5 | 0.918 | 0.01758 | -0.08 | 52.191
5.5 | 0.794 | 0.0395 | -0.039 | 20.105
6 | 0.832 | 0.04216 | -0.036 | 19.734
6.5 | 0.869 | 0.04485 | -0.037 | 19.369
7 | 0.902 | 0.04788 | -0.037 | 18.843
7.5 | 0.932 | 0.05178 | -0.037 | 17.999
8 | 0.958 | 0.05542 | -0.036 | 17.283
8.5 | 0.975 | 0.05946 | -0.036 | 16.394
9 | 0.985 | 0.06458 | -0.035 | 15.25
9.5 | 0.988 | 0.07059 | -0.035 | 14.002
10 | 0.984 | 0.07594 | -0.034 | 12.961
10.5 | 0.973 | 0.08218 | -0.034 | 11.835
11 | 0.953 | 0.08997 | -0.034 | 10.591
11.5 | 0.926 | 0.09786 | -0.034 | 9.458
12 | 0.891 | 0.10872 | -0.034 | 8.192
12.5 | 0.848 | 0.11808 | -0.034 | 7.186
13 | 0.8 | 0.12844 | -0.034 | 6.226
13.5 | 0.745 | 0.1429 | -0.034 | 5.214
14 | 0.685 | 0.15677 | -0.034 | 4.369
14.5 | 0.62 | 0.18094 | -0.033 | 3.428

## 22. Re 250k Mach 0.25 (2)
BIGFOIL.COM POLAR EXPORT
NACA66-314
NACA66-314 |  |  |  | Cl Max: | 1.0148 | at alpha= | 10.5 | deg
XFOIL ncrit=9 |  |  |  | L/D Max: | 54.9102 | at alpha= | 5 | deg
Re: | 250000 |  |  | Cd Min: | 0.17037 | at alpha= | 15.5 | deg
Mach: | 0.25 |  |  | Cl=0 at alpha= | -0.58601 | deg
|  |  |  | @ Cl=0.1, Cd= | 0.021361
|  |  |  | @ Cl=0.4, Cd= | 0.020437
|  |  |  | @ Cl=0.6, Cd= | 0.016061
alpha (deg) | Cl | Cd | Cm | Cl/Cd
-13.5 | -0.3177 | 0.12466 | -0.0618 | -2.5485
-12.5 | -0.426 | 0.11942 | -0.0574 | -3.5672
-12 | -0.4268 | 0.116 | -0.0546 | -3.6793
-11.5 | -0.4106 | 0.10617 | -0.0633 | -3.8674
-11 | -0.4443 | 0.0857 | -0.0908 | -5.1844
-10.5 | -0.4306 | 0.07435 | -0.0958 | -5.7915
-10 | -0.4187 | 0.06519 | -0.1048 | -6.4228
-9.5 | -0.4334 | 0.05625 | -0.1115 | -7.7049
-8.5 | -0.4753 | 0.04607 | -0.1017 | -10.3169
-8 | -0.4611 | 0.04236 | -0.0977 | -10.8853
-7.5 | -0.4653 | 0.03243 | -0.0874 | -14.3478
-7 | -0.4193 | 0.0279 | -0.0858 | -15.0287
-6.5 | -0.3777 | 0.02481 | -0.0833 | -15.2237
-6 | -0.325 | 0.02278 | -0.0824 | -14.2669
-5.5 | -0.2635 | 0.02019 | -0.0831 | -13.051
-5 | -0.2266 | 0.01919 | -0.08 | -11.8082
-4.5 | -0.1888 | 0.01856 | -0.0769 | -10.1724
-4 | -0.1521 | 0.01756 | -0.0736 | -8.6617
-3.5 | -0.1365 | 0.01772 | -0.0668 | -7.7032
-3 | -0.1396 | 0.01469 | -0.0573 | -9.5031
-2.5 | -0.123 | 0.01624 | -0.0492 | -7.5739
-2 | -0.0884 | 0.01795 | -0.0424 | -4.9248
-1.5 | -0.0402 | 0.01952 | -0.0371 | -2.0594
-1 | -0.0515 | 0.02082 | -0.0238 | -2.4736
-0.5 | 0.0107 | 0.02103 | -0.0244 | 0.5088
0 | 0.0189 | 0.02158 | -0.0163 | 0.87581
0.5 | 0.0874 | 0.02139 | -0.019 | 4.086
1 | 0.1579 | 0.02123 | -0.0225 | 7.4376
2.5 | 0.3072 | 0.02126 | -0.0206 | 14.4497
3 | 0.3866 | 0.02067 | -0.0246 | 18.7034
4 | 0.5492 | 0.01784 | -0.0306 | 30.7848
4.5 | 0.6683 | 0.01367 | -0.0372 | 48.8881
5 | 0.7034 | 0.01281 | -0.032 | 54.9102
5.5 | 0.6926 | 0.01307 | -0.0179 | 52.9916
6 | 0.652 | 0.01587 | -0.0027 | 41.0838
6.5 | 0.6422 | 0.01874 | 0.0063 | 34.2689
7 | 0.666 | 0.02028 | 0.0106 | 32.8402
7.5 | 0.7033 | 0.02218 | 0.012 | 31.7087
8 | 0.7532 | 0.02464 | 0.011 | 30.5682
8.5 | 0.8106 | 0.02643 | 0.0104 | 30.6697
9 | 0.8765 | 0.02882 | 0.0088 | 30.4129
9.5 | 0.9749 | 0.03542 | 0.0028 | 27.524
10 | 1.0049 | 0.03976 | 0.0051 | 25.2741
10.5 | 1.0148 | 0.04455 | 0.0093 | 22.7789
11 | 1.0098 | 0.05138 | 0.0137 | 19.6536
11.5 | 0.9639 | 0.0617 | 0.0203 | 15.6224
13 | 0.7804 | 0.10764 | 0.0093 | 7.2501
13.5 | 0.7306 | 0.13132 | -0.0089 | 5.5635
14 | 0.7368 | 0.14018 | -0.013 | 5.2561
14.5 | 0.7546 | 0.14668 | -0.0122 | 5.1445
15 | 0.7319 | 0.16376 | -0.0271 | 4.4693
15.5 | 0.7487 | 0.17037 | -0.03 | 4.3946

## 23. Re 250k Mach 0.50 (1)
BIGFOIL.COM POLAR EXPORT
NACA66-314
NACA66-314 |  |  |  | Cl Max: | 1.226 | at alpha= | 20 | deg
JavaFoil+Calcfoil stall+Eppler ext transition |  |  |  | L/D Max: | 62.034 | at alpha= | 2.5 | deg
Re: | 250000 |  |  | Cd Min: | 0.00993 | at alpha= | 0 | deg
Mach: | 0.5 |  |  | Cl=0 at alpha= | -2.6912 | deg
|  |  |  | @ Cl=0.1, Cd= | 0.012416
|  |  |  | @ Cl=0.4, Cd= | 0.010011
|  |  |  | @ Cl=0.6, Cd= | 0.010709
alpha (deg) | Cl | Cd | Cm | Cl/Cd
-20 | -0.949 | 0.25869 | -0.018 | -3.669
-19.5 | -0.92 | 0.2587 | -0.018 | -3.557
-19 | -0.893 | 0.24683 | -0.018 | -3.62
-18.5 | -0.867 | 0.23735 | -0.019 | -3.652
-18 | -0.84 | 0.23287 | -0.019 | -3.607
-17.5 | -0.813 | 0.23883 | -0.02 | -3.405
-17 | -0.785 | 0.21892 | -0.019 | -3.585
-16.5 | -0.758 | 0.21474 | -0.02 | -3.528
-16 | -0.731 | 0.20321 | -0.02 | -3.595
-15.5 | -0.704 | 0.20442 | -0.021 | -3.442
-15 | -0.677 | 0.25559 | -0.021 | -2.648
-14.5 | -0.65 | 0.19635 | -0.022 | -3.309
-14 | -0.621 | 0.17808 | -0.021 | -3.488
-13.5 | -0.594 | 0.16863 | -0.021 | -3.523
-13 | -0.567 | 0.17178 | -0.022 | -3.3
-12.5 | -0.54 | 0.17002 | -0.022 | -3.174
-12 | -0.512 | 0.16663 | -0.023 | -3.075
-11.5 | -0.485 | 0.14485 | -0.024 | -3.35
-11 | -0.457 | 0.14318 | -0.022 | -3.192
-10.5 | -0.43 | 0.13654 | -0.023 | -3.147
-10 | -0.402 | 0.12814 | -0.023 | -3.14
-9.5 | -0.375 | 0.12682 | -0.023 | -2.957
-9 | -0.348 | 0.11505 | -0.024 | -3.021
-8.5 | -0.32 | 0.11279 | -0.024 | -2.838
-8 | -0.292 | 0.09383 | -0.023 | -3.116
-7.5 | -0.397 | 0.06531 | -0.023 | -6.085
-7 | -0.408 | 0.05483 | -0.026 | -7.435
-6.5 | -0.383 | 0.04968 | -0.026 | -7.713
-6 | -0.345 | 0.04545 | -0.027 | -7.601
-5.5 | -0.3 | 0.04249 | -0.028 | -7.072
-5 | -0.251 | 0.04003 | -0.029 | -6.275
-4.5 | -0.199 | 0.03777 | -0.03 | -5.262
-4 | -0.145 | 0.03573 | -0.032 | -4.057
-3.5 | -0.109 | 0.01357 | -0.069 | -8.06
-3 | -0.042 | 0.01319 | -0.07 | -3.184
-2.5 | 0.026 | 0.01287 | -0.071 | 2.027
-2 | 0.095 | 0.01258 | -0.072 | 7.522
-1.5 | 0.16 | 0.01045 | -0.071 | 15.334
-1 | 0.228 | 0.01032 | -0.073 | 22.089
-0.5 | 0.296 | 0.01026 | -0.074 | 28.88
0 | 0.368 | 0.00993 | -0.075 | 36.996
0.5 | 0.435 | 0.0101 | -0.076 | 43.004
1 | 0.501 | 0.01033 | -0.077 | 48.507
1.5 | 0.566 | 0.01056 | -0.078 | 53.573
2 | 0.63 | 0.01084 | -0.079 | 58.065
2.5 | 0.693 | 0.01117 | -0.08 | 62.034
3 | 0.772 | 0.01693 | -0.083 | 45.59
3.5 | 0.834 | 0.01774 | -0.085 | 47.025
4 | 0.893 | 0.01855 | -0.086 | 48.126
4.5 | 0.781 | 0.03653 | -0.042 | 21.371
5 | 0.82 | 0.03938 | -0.04 | 20.821
5.5 | 0.853 | 0.04235 | -0.039 | 20.137
6 | 0.874 | 0.04657 | -0.039 | 18.774
6.5 | 0.875 | 0.05156 | -0.037 | 16.965
7 | 0.83 | 0.06035 | -0.034 | 13.757
7.5 | 0.557 | 0.10653 | -0.035 | 5.231
8 | 0.584 | 0.10566 | -0.035 | 5.529
8.5 | 0.612 | 0.12944 | -0.04 | 4.727
9 | 0.639 | 0.13191 | -0.041 | 4.842
9.5 | 0.666 | 0.20867 | -0.042 | 3.189
10 | 0.692 | 0.13445 | -0.042 | 5.148
10.5 | 0.719 | 0.13598 | -0.043 | 5.287
11 | 0.747 | 0.16079 | -0.047 | 4.644
11.5 | 0.773 | 0.16395 | -0.048 | 4.717
12 | 0.8 | 0.1671 | -0.048 | 4.786
12.5 | 0.826 | 0.17049 | -0.049 | 4.846
13 | 0.853 | 0.17366 | -0.05 | 4.912
13.5 | 0.881 | 0.17858 | -0.054 | 4.933
14 | 0.907 | 0.19624 | -0.054 | 4.622
14.5 | 0.933 | 0.19839 | -0.055 | 4.705
15 | 0.96 | 0.19986 | -0.056 | 4.804
15.5 | 0.988 | 0.21008 | -0.059 | 4.703
16 | 1.014 | 0.22638 | -0.06 | 4.479
16.5 | 1.04 | 0.2297 | -0.06 | 4.527
17 | 1.068 | 0.23094 | -0.064 | 4.627
17.5 | 1.095 | 0.24981 | -0.065 | 4.382
18 | 1.12 | 0.24713 | -0.065 | 4.533
18.5 | 1.146 | 0.25022 | -0.066 | 4.58
19 | 1.173 | 0.26001 | -0.067 | 4.51
19.5 | 1.201 | 0.26949 | -0.07 | 4.456
20 | 1.226 | 0.27344 | -0.07 | 4.485

## 24. Re 250k Mach 0.50 (2)
BIGFOIL.COM POLAR EXPORT
NACA66-314
NACA66-314 |  |  |  | Cl Max: | 0.9344 | at alpha= | 20 | deg
XFOIL ncrit=9 |  |  |  | L/D Max: | 47.8837 | at alpha= | 5 | deg
Re: | 250000 |  |  | Cd Min: | 0.27103 | at alpha= | 20 | deg
Mach: | 0.5 |  |  | Cl=0 at alpha= | 0.36561 | deg
|  |  |  | @ Cl=0.1, Cd= | 0.02401
|  |  |  | @ Cl=0.4, Cd= | 0.022848
|  |  |  | @ Cl=0.6, Cd= | 0.01742
alpha (deg) | Cl | Cd | Cm | Cl/Cd
-20 | -0.5956 | 0.24265 | -0.0093 | -2.4546
-19.5 | -0.5743 | 0.23524 | -0.0135 | -2.4413
-19 | -0.554 | 0.22765 | -0.018 | -2.4336
-18.5 | -0.54 | 0.22133 | -0.0247 | -2.4398
-18 | -0.5284 | 0.21493 | -0.0305 | -2.4585
-17.5 | -0.4967 | 0.20444 | -0.0312 | -2.4296
-17 | -0.4772 | 0.19725 | -0.035 | -2.4193
-16.5 | -0.464 | 0.19044 | -0.0406 | -2.4365
-16 | -0.4614 | 0.18497 | -0.0472 | -2.4945
-15.5 | -0.4287 | 0.17458 | -0.0469 | -2.4556
-15 | -0.4113 | 0.16781 | -0.0495 | -2.451
-14.5 | -0.4005 | 0.16091 | -0.0531 | -2.489
-14 | -0.4093 | 0.15544 | -0.0589 | -2.6332
-13.5 | -0.4139 | 0.14984 | -0.0545 | -2.7623
-13 | -0.3818 | 0.14199 | -0.0577 | -2.6889
-12.5 | -0.357 | 0.13303 | -0.066 | -2.6836
-12 | -0.3536 | 0.1221 | -0.0809 | -2.896
-11.5 | -0.315 | 0.11364 | -0.0827 | -2.7719
-11 | -0.2893 | 0.10482 | -0.0906 | -2.76
-10.5 | -0.295 | 0.09229 | -0.1052 | -3.1964
-10 | -0.2594 | 0.08533 | -0.1081 | -3.04
-9 | -0.2606 | 0.06485 | -0.1266 | -4.0185
-8.5 | -0.2926 | 0.05607 | -0.1316 | -5.2185
-8 | -0.3436 | 0.04468 | -0.1297 | -7.6902
-7.5 | -0.384 | 0.03933 | -0.12 | -9.7635
-7 | -0.3902 | 0.03595 | -0.1114 | -10.854
-6.5 | -0.3756 | 0.03153 | -0.1053 | -11.9125
-6 | -0.3582 | 0.0286 | -0.0982 | -12.5245
-5.5 | -0.3128 | 0.02597 | -0.0944 | -12.0447
-5 | -0.2395 | 0.02256 | -0.0952 | -10.6161
-4.5 | -0.2128 | 0.02197 | -0.0885 | -9.6859
-4 | -0.1698 | 0.02108 | -0.0844 | -8.055
-3.5 | -0.1754 | 0.02115 | -0.0723 | -8.2931
-3 | -0.154 | 0.02086 | -0.0649 | -7.3826
-2.5 | -0.159 | 0.02117 | -0.053 | -7.5106
-2 | -0.1604 | 0.01846 | -0.0425 | -8.6891
-1.5 | -0.1419 | 0.02045 | -0.0316 | -6.9389
-1 | -0.1057 | 0.0224 | -0.0217 | -4.7188
-0.5 | -0.0818 | 0.02366 | -0.0125 | -3.4573
0.5 | 0.0127 | 0.02425 | -0.0063 | 0.52371
1 | 0.0868 | 0.02404 | -0.0085 | 3.6106
2 | 0.2197 | 0.02374 | -0.0111 | 9.2544
2.5 | 0.2685 | 0.02383 | -0.009 | 11.2673
3.5 | 0.4292 | 0.02263 | -0.0141 | 18.966
4 | 0.507 | 0.02128 | -0.0147 | 23.8252
4.5 | 0.6294 | 0.0162 | -0.0174 | 38.8519
5 | 0.6833 | 0.01427 | -0.0115 | 47.8837
5.5 | 0.6413 | 0.01717 | 0.0046 | 37.35
6 | 0.6137 | 0.02107 | 0.0154 | 29.1267
6.5 | 0.635 | 0.02326 | 0.0207 | 27.3001
7 | 0.6541 | 0.02549 | 0.0263 | 25.661
7.5 | 0.6907 | 0.02747 | 0.0303 | 25.1438
8 | 0.7495 | 0.03001 | 0.0317 | 24.975
8.5 | 0.8223 | 0.03355 | 0.0316 | 24.5097
9 | 0.8586 | 0.03866 | 0.0332 | 22.209
9.5 | 0.8639 | 0.04488 | 0.0355 | 19.2491
10 | 0.8492 | 0.05273 | 0.0368 | 16.1047
10.5 | 0.8221 | 0.06213 | 0.0359 | 13.2319
11 | 0.7869 | 0.07377 | 0.0313 | 10.6669
11.5 | 0.7485 | 0.08864 | 0.022 | 8.4443
12 | 0.718 | 0.10635 | 0.0097 | 6.7513
12.5 | 0.7102 | 0.12027 | 0.0015 | 5.905
13 | 0.6888 | 0.14318 | -0.0126 | 4.8107
13.5 | 0.7123 | 0.15042 | -0.0148 | 4.7354
14 | 0.725 | 0.1614 | -0.0197 | 4.4919
14.5 | 0.7241 | 0.1727 | -0.0304 | 4.1928
15 | 0.7507 | 0.18042 | -0.0329 | 4.1608
15.5 | 0.7584 | 0.19142 | -0.0409 | 3.962
16 | 0.7737 | 0.20016 | -0.0474 | 3.8654
16.5 | 0.8074 | 0.20886 | -0.0483 | 3.8657
17 | 0.8152 | 0.21876 | -0.0572 | 3.7265
17.5 | 0.8292 | 0.2277 | -0.0652 | 3.6416
18 | 0.8527 | 0.23575 | -0.0696 | 3.617
18.5 | 0.8815 | 0.24655 | -0.0724 | 3.5753
19 | 0.8905 | 0.25416 | -0.0824 | 3.5037
19.5 | 0.9117 | 0.2628 | -0.0882 | 3.4692
20 | 0.9344 | 0.27103 | -0.0932 | 3.4476

## 25. Re 500k Mach 0.00 (1)
BIGFOIL.COM POLAR EXPORT
NACA66-314
NACA66-314 |  |  |  | Cl Max: | 1.159 | at alpha= | 8 | deg
JavaFoil+Calcfoil stall+Eppler ext transition |  |  |  | L/D Max: | 94.664 | at alpha= | 3 | deg
Re: | 500000 |  |  | Cd Min: | 0.00637 | at alpha= | 0 | deg
Mach: | 0 |  |  | Cl=0 at alpha= | -2.6917 | deg
|  |  |  | @ Cl=0.1, Cd= | 0.0088403
|  |  |  | @ Cl=0.4, Cd= | 0.0064507
|  |  |  | @ Cl=0.6, Cd= | 0.0069431
alpha (deg) | Cl | Cd | Cm | Cl/Cd
-19.5 | -0.582 | 0.20646 | -0.011 | -2.819
-19 | -0.604 | 0.19855 | -0.011 | -3.041
-18.5 | -0.626 | 0.18377 | -0.012 | -3.404
-18 | -0.647 | 0.17807 | -0.012 | -3.632
-17.5 | -0.667 | 0.16572 | -0.012 | -4.026
-17 | -0.687 | 0.15636 | -0.013 | -4.391
-16.5 | -0.704 | 0.14594 | -0.013 | -4.826
-16 | -0.72 | 0.13957 | -0.014 | -5.162
-15.5 | -0.734 | 0.12896 | -0.015 | -5.692
-15 | -0.738 | 0.12288 | -0.015 | -6.006
-14.5 | -0.739 | 0.11579 | -0.015 | -6.379
-14 | -0.737 | 0.11048 | -0.016 | -6.669
-13.5 | -0.732 | 0.10225 | -0.016 | -7.157
-13 | -0.724 | 0.09554 | -0.017 | -7.58
-12.5 | -0.714 | 0.09014 | -0.018 | -7.916
-12 | -0.7 | 0.08472 | -0.018 | -8.258
-11.5 | -0.683 | 0.07987 | -0.019 | -8.548
-11 | -0.662 | 0.07375 | -0.02 | -8.983
-10.5 | -0.639 | 0.06994 | -0.02 | -9.138
-10 | -0.613 | 0.06568 | -0.021 | -9.332
-9.5 | -0.584 | 0.06109 | -0.022 | -9.552
-9 | -0.551 | 0.05735 | -0.022 | -9.616
-8.5 | -0.517 | 0.05383 | -0.022 | -9.598
-8 | -0.48 | 0.05071 | -0.023 | -9.459
-7.5 | -0.441 | 0.04775 | -0.024 | -9.227
-7 | -0.4 | 0.04514 | -0.024 | -8.854
-6.5 | -0.357 | 0.04261 | -0.026 | -8.385
-6 | -0.314 | 0.03996 | -0.027 | -7.846
-5.5 | -0.268 | 0.03781 | -0.028 | -7.095
-5 | -0.271 | 0.01131 | -0.058 | -23.966
-4.5 | -0.213 | 0.01098 | -0.059 | -19.433
-4 | -0.155 | 0.0107 | -0.06 | -14.496
-3.5 | -0.096 | 0.01042 | -0.061 | -9.238
-3 | -0.037 | 0.01017 | -0.062 | -3.624
-2.5 | 0.023 | 0.00993 | -0.063 | 2.303
-2 | 0.083 | 0.00973 | -0.064 | 8.524
-1.5 | 0.143 | 0.00659 | -0.065 | 21.695
-1 | 0.204 | 0.00662 | -0.066 | 30.757
-0.5 | 0.264 | 0.00664 | -0.068 | 39.79
0 | 0.326 | 0.00637 | -0.069 | 51.219
0.5 | 0.386 | 0.00639 | -0.07 | 60.44
1 | 0.446 | 0.00665 | -0.071 | 67.11
1.5 | 0.504 | 0.00671 | -0.072 | 75.17
2 | 0.563 | 0.00679 | -0.073 | 82.89
2.5 | 0.621 | 0.00703 | -0.074 | 88.277
3 | 0.678 | 0.00716 | -0.074 | 94.664
3.5 | 0.735 | 0.01312 | -0.075 | 56.041
4 | 0.79 | 0.01358 | -0.076 | 58.191
4.5 | 0.844 | 0.01404 | -0.077 | 60.107
5 | 0.896 | 0.01459 | -0.078 | 61.444
5.5 | 0.947 | 0.0151 | -0.079 | 62.671
6 | 0.995 | 0.01573 | -0.08 | 63.24
6.5 | 1.04 | 0.01643 | -0.081 | 63.301
7 | 1.083 | 0.0171 | -0.081 | 63.338
7.5 | 1.123 | 0.01782 | -0.082 | 62.997
8 | 1.159 | 0.01852 | -0.083 | 62.572
8.5 | 0.977 | 0.05408 | -0.04 | 18.068
9 | 0.997 | 0.05779 | -0.039 | 17.259
9.5 | 1.014 | 0.06188 | -0.039 | 16.386
10 | 1.026 | 0.06595 | -0.038 | 15.56
10.5 | 1.034 | 0.07047 | -0.038 | 14.677
11 | 1.038 | 0.07609 | -0.038 | 13.64
11.5 | 1.038 | 0.08203 | -0.038 | 12.65
12 | 1.033 | 0.08625 | -0.038 | 11.977
12.5 | 1.025 | 0.09213 | -0.037 | 11.12
13 | 1.013 | 0.09848 | -0.038 | 10.285

## 26. Re 500k Mach 0.00 (2)
BIGFOIL.COM POLAR EXPORT
NACA66-314
NACA66-314 |  |  |  | Cl Max: | 1.1556 | at alpha= | 12.5 | deg
XFOIL ncrit=9 |  |  |  | L/D Max: | 82.1208 | at alpha= | 4 | deg
Re: | 500000 |  |  | Cd Min: | 0.21719 | at alpha= | -20 | deg
Mach: | 0 |  |  | Cl=0 at alpha= | -2.2634 | deg
|  |  |  | @ Cl=0.1, Cd= | 0.0095023
|  |  |  | @ Cl=0.4, Cd= | 0.0099635
|  |  |  | @ Cl=0.6, Cd= | 0.0090217
alpha (deg) | Cl | Cd | Cm | Cl/Cd
-20 | -0.5643 | 0.21719 | -0.0127 | -2.5982
-19.5 | -0.5444 | 0.21039 | -0.0144 | -2.5876
-19 | -0.5279 | 0.20511 | -0.0172 | -2.5737
-18.5 | -0.5134 | 0.19899 | -0.0205 | -2.58
-18 | -0.5093 | 0.19054 | -0.0269 | -2.6729
-17.5 | -0.4967 | 0.18231 | -0.0296 | -2.7245
-17 | -0.4788 | 0.17703 | -0.0313 | -2.7046
-16.5 | -0.4655 | 0.17104 | -0.0341 | -2.7216
-16 | -0.4606 | 0.16287 | -0.039 | -2.828
-15.5 | -0.4591 | 0.1535 | -0.0444 | -2.9909
-15 | -0.4548 | 0.14474 | -0.0467 | -3.1422
-14.5 | -0.44 | 0.13987 | -0.0474 | -3.1458
-14 | -0.4313 | 0.13364 | -0.0495 | -3.2273
-13.5 | -0.4288 | 0.12596 | -0.0524 | -3.4043
-13 | -0.316 | 0.10064 | -0.0744 | -3.1399
-11.5 | -0.5195 | 0.06167 | -0.1007 | -8.4239
-11 | -0.5228 | 0.0539 | -0.1062 | -9.6994
-10.5 | -0.5376 | 0.04961 | -0.1029 | -10.8365
-10 | -0.5578 | 0.04587 | -0.0957 | -12.1605
-9.5 | -0.559 | 0.04204 | -0.0904 | -13.2969
-9 | -0.5485 | 0.04201 | -0.0838 | -13.0564
-8.5 | -0.5534 | 0.02761 | -0.0772 | -20.0435
-8 | -0.5169 | 0.02325 | -0.0749 | -22.2323
-7.5 | -0.4705 | 0.02061 | -0.0739 | -22.8287
-7 | -0.4209 | 0.01897 | -0.0732 | -22.1877
-6.5 | -0.3676 | 0.01648 | -0.0734 | -22.3058
-6 | -0.321 | 0.01503 | -0.0725 | -21.3573
-5.5 | -0.2751 | 0.01417 | -0.0713 | -19.4143
-5 | -0.2294 | 0.01351 | -0.0701 | -16.98
-4.5 | -0.1896 | 0.01245 | -0.0678 | -15.2289
-4 | -0.1414 | 0.01195 | -0.067 | -11.8326
-3.5 | -0.0937 | 0.01135 | -0.066 | -8.2555
-3 | -0.0779 | 0.00828 | -0.061 | -9.4082
-2.5 | -0.0256 | 0.00838 | -0.0604 | -3.0549
-2 | 0.0285 | 0.00886 | -0.0596 | 3.2167
-1.5 | 0.0835 | 0.00936 | -0.0591 | 8.9209
-1 | 0.138 | 0.00983 | -0.0586 | 14.0387
-0.5 | 0.1918 | 0.00994 | -0.0586 | 19.2958
0 | 0.2474 | 0.01003 | -0.059 | 24.666
0.5 | 0.3055 | 0.00999 | -0.0601 | 30.5806
1 | 0.365 | 0.00997 | -0.0614 | 36.6098
1.5 | 0.4184 | 0.00996 | -0.0614 | 42.008
2 | 0.4766 | 0.00983 | -0.0621 | 48.4842
2.5 | 0.5328 | 0.00965 | -0.0625 | 55.2124
3 | 0.5908 | 0.0091 | -0.0626 | 64.9231
3.5 | 0.6437 | 0.00865 | -0.0618 | 74.4162
4 | 0.6931 | 0.00844 | -0.0605 | 82.1209
4.5 | 0.7223 | 0.00891 | -0.0551 | 81.0662
5 | 0.7083 | 0.01125 | -0.0428 | 62.96
5.5 | 0.6921 | 0.01381 | -0.0309 | 50.1159
6 | 0.7194 | 0.01519 | -0.0268 | 47.3601
6.5 | 0.7534 | 0.01609 | -0.0237 | 46.8241
7 | 0.7836 | 0.01743 | -0.0204 | 44.957
7.5 | 0.8146 | 0.01857 | -0.0171 | 43.8665
8 | 0.844 | 0.02 | -0.0139 | 42.2
8.5 | 0.8714 | 0.02191 | -0.0104 | 39.7718
9 | 0.9055 | 0.02328 | -0.0077 | 38.896
9.5 | 0.9406 | 0.02475 | -0.0052 | 38.004
10 | 0.9735 | 0.02625 | -0.0022 | 37.0857
10.5 | 1.0263 | 0.0291 | -0.0021 | 35.268
11 | 1.0726 | 0.03168 | -0.0024 | 33.8573
11.5 | 1.1089 | 0.03481 | -0.0016 | 31.8558
12 | 1.1358 | 0.03752 | 0 | 30.2719
12.5 | 1.1556 | 0.0407 | 0.0021 | 28.3931
13 | 1.1455 | 0.04879 | 0.0062 | 23.4782
13.5 | 1.1238 | 0.05482 | 0.0105 | 20.4998
14 | 1.0914 | 0.06256 | 0.0133 | 17.4457
14.5 | 1.0495 | 0.07239 | 0.0138 | 14.4979
15 | 1.0037 | 0.08436 | 0.0108 | 11.8978
15.5 | 0.7686 | 0.15918 | -0.0293 | 4.8285
16 | 0.7716 | 0.16991 | -0.0353 | 4.5412
16.5 | 0.7869 | 0.17552 | -0.0386 | 4.4832
17 | 0.7937 | 0.18381 | -0.0423 | 4.318
17.5 | 0.7945 | 0.19798 | -0.051 | 4.013

## 27. Re 500k Mach 0.10 (1)
BIGFOIL.COM POLAR EXPORT
NACA66-314
NACA66-314 |  |  |  | Cl Max: | 1.125 | at alpha= | 7.5 | deg
JavaFoil+Calcfoil stall+Eppler ext transition |  |  |  | L/D Max: | 94.98 | at alpha= | 3 | deg
Re: | 500000 |  |  | Cd Min: | 0.00613 | at alpha= | 0.5 | deg
Mach: | 0.1 |  |  | Cl=0 at alpha= | -2.6917 | deg
|  |  |  | @ Cl=0.1, Cd= | 0.0089021
|  |  |  | @ Cl=0.4, Cd= | 0.006204
|  |  |  | @ Cl=0.6, Cd= | 0.0069424
alpha (deg) | Cl | Cd | Cm | Cl/Cd
-19 | -0.555 | 0.20867 | -0.011 | -2.658
-18.5 | -0.579 | 0.19676 | -0.011 | -2.945
-18 | -0.604 | 0.18481 | -0.012 | -3.268
-17.5 | -0.628 | 0.17344 | -0.012 | -3.62
-17 | -0.651 | 0.16531 | -0.013 | -3.937
-16.5 | -0.672 | 0.15224 | -0.014 | -4.417
-16 | -0.692 | 0.14152 | -0.014 | -4.89
-15.5 | -0.709 | 0.13483 | -0.014 | -5.26
-15 | -0.717 | 0.12411 | -0.015 | -5.775
-14.5 | -0.72 | 0.119 | -0.015 | -6.05
-14 | -0.721 | 0.11087 | -0.016 | -6.502
-13.5 | -0.719 | 0.10336 | -0.017 | -6.954
-13 | -0.713 | 0.09636 | -0.017 | -7.403
-12.5 | -0.705 | 0.09081 | -0.018 | -7.763
-12 | -0.693 | 0.0852 | -0.018 | -8.134
-11.5 | -0.678 | 0.07969 | -0.019 | -8.505
-11 | -0.659 | 0.07474 | -0.02 | -8.818
-10.5 | -0.637 | 0.06979 | -0.02 | -9.126
-10 | -0.612 | 0.06568 | -0.021 | -9.312
-9.5 | -0.583 | 0.06144 | -0.022 | -9.493
-9 | -0.552 | 0.05762 | -0.022 | -9.576
-8.5 | -0.518 | 0.05418 | -0.022 | -9.552
-8 | -0.481 | 0.05086 | -0.023 | -9.454
-7.5 | -0.442 | 0.04788 | -0.024 | -9.231
-7 | -0.401 | 0.04523 | -0.024 | -8.867
-6.5 | -0.359 | 0.04264 | -0.025 | -8.411
-6 | -0.315 | 0.04006 | -0.027 | -7.858
-5.5 | -0.269 | 0.03814 | -0.027 | -7.057
-5 | -0.272 | 0.01136 | -0.058 | -23.967
-4.5 | -0.214 | 0.01104 | -0.059 | -19.423
-4 | -0.156 | 0.01073 | -0.06 | -14.528
-3.5 | -0.097 | 0.01045 | -0.061 | -9.255
-3 | -0.037 | 0.01018 | -0.062 | -3.64
-2.5 | 0.023 | 0.00999 | -0.064 | 2.301
-2 | 0.083 | 0.00978 | -0.065 | 8.521
-1.5 | 0.144 | 0.00663 | -0.066 | 21.693
-1 | 0.204 | 0.00665 | -0.067 | 30.747
-0.5 | 0.265 | 0.00665 | -0.068 | 39.941
0 | 0.328 | 0.00639 | -0.069 | 51.238
0.5 | 0.388 | 0.00613 | -0.07 | 63.296
1 | 0.448 | 0.0065 | -0.071 | 68.994
1.5 | 0.507 | 0.00672 | -0.072 | 75.377
2 | 0.565 | 0.0068 | -0.073 | 83.116
2.5 | 0.624 | 0.00704 | -0.074 | 88.527
3 | 0.681 | 0.00717 | -0.075 | 94.98
3.5 | 0.738 | 0.01317 | -0.076 | 56.067
4 | 0.794 | 0.01363 | -0.077 | 58.228
4.5 | 0.848 | 0.01411 | -0.078 | 60.08
5 | 0.9 | 0.01466 | -0.078 | 61.41
5.5 | 0.95 | 0.01523 | -0.079 | 62.389
6 | 0.998 | 0.01582 | -0.08 | 63.095
6.5 | 1.043 | 0.01654 | -0.081 | 63.084
7 | 1.086 | 0.01732 | -0.082 | 62.713
7.5 | 1.125 | 0.01794 | -0.083 | 62.719
8 | 0.955 | 0.05069 | -0.041 | 18.838
8.5 | 0.977 | 0.05455 | -0.039 | 17.919
9 | 0.997 | 0.05804 | -0.039 | 17.175
9.5 | 1.012 | 0.06244 | -0.038 | 16.207
10 | 1.022 | 0.06654 | -0.038 | 15.367
10.5 | 1.028 | 0.0716 | -0.038 | 14.36
11 | 1.029 | 0.07624 | -0.037 | 13.499
11.5 | 1.026 | 0.08249 | -0.037 | 12.438
12 | 1.019 | 0.08671 | -0.038 | 11.747
12.5 | 1.006 | 0.09366 | -0.036 | 10.745

## 28. Re 500k Mach 0.10 (2)
BIGFOIL.COM POLAR EXPORT
NACA66-314
NACA66-314 |  |  |  | Cl Max: | 1.1445 | at alpha= | 12.5 | deg
XFOIL ncrit=9 |  |  |  | L/D Max: | 82.2078 | at alpha= | 4 | deg
Re: | 500000 |  |  | Cd Min: | 0.19813 | at alpha= | 17.5 | deg
Mach: | 0.1 |  |  | Cl=0 at alpha= | -2.2601 | deg
|  |  |  | @ Cl=0.1, Cd= | 0.009545
|  |  |  | @ Cl=0.4, Cd= | 0.010027
|  |  |  | @ Cl=0.6, Cd= | 0.0090686
alpha (deg) | Cl | Cd | Cm | Cl/Cd
-8.5 | -0.5515 | 0.02844 | -0.0787 | -19.3917
-8 | -0.5178 | 0.02384 | -0.076 | -21.7198
-7.5 | -0.4722 | 0.02093 | -0.0747 | -22.5609
-7 | -0.4226 | 0.01919 | -0.074 | -22.0219
-6.5 | -0.369 | 0.01675 | -0.0741 | -22.0299
-6 | -0.3213 | 0.01515 | -0.0733 | -21.2079
-5.5 | -0.2752 | 0.01427 | -0.0721 | -19.2852
-5 | -0.2297 | 0.01358 | -0.0707 | -16.9146
-4.5 | -0.1897 | 0.01251 | -0.0684 | -15.1639
-4 | -0.1416 | 0.012 | -0.0675 | -11.8
-3.5 | -0.0934 | 0.01143 | -0.0665 | -8.1715
-3 | -0.0766 | 0.00846 | -0.0617 | -9.0544
-2.5 | -0.0262 | 0.00841 | -0.0606 | -3.1153
-2 | 0.0284 | 0.00888 | -0.0599 | 3.1982
-1.5 | 0.0836 | 0.0094 | -0.0593 | 8.8936
-1 | 0.1379 | 0.00988 | -0.0587 | 13.9575
-0.5 | 0.1922 | 0.00999 | -0.0588 | 19.2392
0 | 0.2482 | 0.01008 | -0.0592 | 24.623
0.5 | 0.3067 | 0.01004 | -0.0603 | 30.5478
1 | 0.3661 | 0.01004 | -0.0615 | 36.4641
1.5 | 0.4201 | 0.01002 | -0.0616 | 41.9261
2 | 0.479 | 0.00988 | -0.0624 | 48.4818
2.5 | 0.5352 | 0.0097 | -0.0626 | 55.1753
3 | 0.5938 | 0.00912 | -0.0628 | 65.1096
3.5 | 0.6469 | 0.00868 | -0.062 | 74.5276
4 | 0.6963 | 0.00847 | -0.0605 | 82.2078
4.5 | 0.7217 | 0.00906 | -0.0544 | 79.6578
5 | 0.7058 | 0.01136 | -0.0417 | 62.1303
5.5 | 0.69 | 0.01399 | -0.0299 | 49.3209
6 | 0.7192 | 0.01531 | -0.0261 | 46.9758
6.5 | 0.7529 | 0.01625 | -0.0229 | 46.3323
7 | 0.7831 | 0.01761 | -0.0196 | 44.4691
7.5 | 0.8141 | 0.01879 | -0.0162 | 43.3262
8 | 0.8432 | 0.0203 | -0.0129 | 41.5369
8.5 | 0.8716 | 0.02219 | -0.0095 | 39.279
9 | 0.9065 | 0.02362 | -0.0068 | 38.3785
9.5 | 0.9429 | 0.02515 | -0.0044 | 37.4911
10 | 0.9774 | 0.02675 | -0.0016 | 36.5383
10.5 | 1.028 | 0.02966 | -0.0009 | 34.6595
11 | 1.0733 | 0.03258 | -0.0011 | 32.9435
11.5 | 1.1055 | 0.0359 | 0.0002 | 30.7939
12 | 1.1294 | 0.0388 | 0.0021 | 29.1082
12.5 | 1.1445 | 0.04256 | 0.0045 | 26.8914
13 | 1.1247 | 0.05127 | 0.0089 | 21.9368
13.5 | 1.0979 | 0.05796 | 0.0127 | 18.9424
14 | 1.0622 | 0.06635 | 0.0146 | 16.009
14.5 | 1.0193 | 0.07701 | 0.0137 | 13.2359
15.5 | 0.7664 | 0.16071 | -0.0301 | 4.7688
16 | 0.77 | 0.17145 | -0.0361 | 4.4911
16.5 | 0.7857 | 0.17709 | -0.0394 | 4.4367
17 | 0.7935 | 0.18524 | -0.043 | 4.2836
17.5 | 0.797 | 0.19813 | -0.0509 | 4.0226

## 29. Re 500k Mach 0.25 (1)
BIGFOIL.COM POLAR EXPORT
NACA66-314
NACA66-314 |  |  |  | Cl Max: | 1.101 | at alpha= | 7 | deg
JavaFoil+Calcfoil stall+Eppler ext transition |  |  |  | L/D Max: | 90.622 | at alpha= | 2.5 | deg
Re: | 500000 |  |  | Cd Min: | 0.00618 | at alpha= | 0 | deg
Mach: | 0.25 |  |  | Cl=0 at alpha= | -2.6936 | deg
|  |  |  | @ Cl=0.1, Cd= | 0.0089639
|  |  |  | @ Cl=0.4, Cd= | 0.0069026
|  |  |  | @ Cl=0.6, Cd= | 0.0069773
alpha (deg) | Cl | Cd | Cm | Cl/Cd
-17 | -0.31 | 0.195 | -0.014 | -1.589
-16.5 | -0.374 | 0.22374 | -0.014 | -1.673
-16 | -0.433 | 0.19043 | -0.014 | -2.275
-15.5 | -0.487 | 0.16568 | -0.014 | -2.941
-15 | -0.525 | 0.15372 | -0.015 | -3.412
-14.5 | -0.555 | 0.13956 | -0.015 | -3.979
-14 | -0.582 | 0.12772 | -0.015 | -4.553
-13.5 | -0.603 | 0.11498 | -0.016 | -5.243
-13 | -0.619 | 0.10582 | -0.017 | -5.848
-12.5 | -0.63 | 0.09757 | -0.018 | -6.452
-12 | -0.635 | 0.09066 | -0.018 | -6.999
-11.5 | -0.634 | 0.084 | -0.019 | -7.545
-11 | -0.627 | 0.07911 | -0.02 | -7.931
-10.5 | -0.616 | 0.07314 | -0.021 | -8.42
-10 | -0.599 | 0.06738 | -0.021 | -8.887
-9.5 | -0.577 | 0.06362 | -0.022 | -9.067
-9 | -0.551 | 0.05895 | -0.023 | -9.339
-8.5 | -0.52 | 0.05551 | -0.023 | -9.369
-8 | -0.486 | 0.05169 | -0.023 | -9.397
-7.5 | -0.448 | 0.04854 | -0.024 | -9.235
-7 | -0.408 | 0.04581 | -0.025 | -8.913
-6.5 | -0.366 | 0.0432 | -0.025 | -8.468
-6 | -0.322 | 0.04049 | -0.027 | -7.947
-5.5 | -0.336 | 0.01197 | -0.058 | -28.093
-5 | -0.279 | 0.01163 | -0.059 | -23.954
-4.5 | -0.22 | 0.01129 | -0.061 | -19.449
-4 | -0.16 | 0.01096 | -0.062 | -14.575
-3.5 | -0.099 | 0.01063 | -0.063 | -9.323
-3 | -0.038 | 0.01036 | -0.064 | -3.666
-2.5 | 0.024 | 0.01014 | -0.065 | 2.324
-2 | 0.085 | 0.00968 | -0.066 | 8.834
-1.5 | 0.147 | 0.00672 | -0.067 | 21.945
-1 | 0.21 | 0.00674 | -0.068 | 31.108
-0.5 | 0.272 | 0.00649 | -0.07 | 41.937
0 | 0.336 | 0.00618 | -0.071 | 54.406
0.5 | 0.398 | 0.0069 | -0.072 | 57.682
1 | 0.46 | 0.00698 | -0.073 | 65.921
1.5 | 0.52 | 0.00706 | -0.074 | 73.677
2 | 0.58 | 0.00694 | -0.075 | 83.554
2.5 | 0.639 | 0.00705 | -0.076 | 90.622
3 | 0.699 | 0.01298 | -0.077 | 53.861
3.5 | 0.757 | 0.01354 | -0.078 | 55.929
4 | 0.813 | 0.01405 | -0.079 | 57.882
4.5 | 0.868 | 0.01456 | -0.08 | 59.6
5 | 0.92 | 0.01517 | -0.08 | 60.685
5.5 | 0.97 | 0.01575 | -0.081 | 61.626
6 | 1.017 | 0.01644 | -0.082 | 61.906
6.5 | 1.061 | 0.01728 | -0.083 | 61.407
7 | 1.101 | 0.01801 | -0.084 | 61.118
7.5 | 0.935 | 0.04819 | -0.041 | 19.393
8 | 0.96 | 0.0519 | -0.04 | 18.49
8.5 | 0.976 | 0.05567 | -0.039 | 17.533
9 | 0.986 | 0.06077 | -0.038 | 16.229
9.5 | 0.989 | 0.06481 | -0.038 | 15.264
10 | 0.985 | 0.06959 | -0.037 | 14.154
10.5 | 0.973 | 0.0766 | -0.037 | 12.708
11 | 0.953 | 0.08089 | -0.035 | 11.784
11.5 | 0.926 | 0.08896 | -0.036 | 10.408
12 | 0.891 | 0.09792 | -0.036 | 9.099

## 30. Re 500k Mach 0.25 (2)
BIGFOIL.COM POLAR EXPORT
NACA66-314
NACA66-314 |  |  |  | Cl Max: | 1.0576 | at alpha= | 11.5 | deg
XFOIL ncrit=9 |  |  |  | L/D Max: | 82.6798 | at alpha= | 4 | deg
Re: | 500000 |  |  | Cd Min: | 0.12543 | at alpha= | 14.5 | deg
Mach: | 0.25 |  |  | Cl=0 at alpha= | -99 | deg
|  |  |  | @ Cl=0.1, Cd= | 0.01033
|  |  |  | @ Cl=0.4, Cd= | 0.01034
|  |  |  | @ Cl=0.6, Cd= | 0.0094158
alpha (deg) | Cl | Cd | Cm | Cl/Cd
0 | 0.2529 | 0.01033 | -0.0603 | 24.4821
0.5 | 0.3137 | 0.01033 | -0.0614 | 30.3679
1 | 0.3706 | 0.01038 | -0.062 | 35.7033
1.5 | 0.4296 | 0.0103 | -0.0627 | 41.7087
2 | 0.4919 | 0.01018 | -0.0637 | 48.3202
2.5 | 0.5489 | 0.00991 | -0.0636 | 55.3885
3 | 0.6099 | 0.00932 | -0.0638 | 65.4399
3.5 | 0.6639 | 0.00883 | -0.0626 | 75.1869
4 | 0.7127 | 0.00862 | -0.0606 | 82.6798
4.5 | 0.7175 | 0.0098 | -0.0501 | 73.2143
5 | 0.6928 | 0.01212 | -0.0358 | 57.1617
5.5 | 0.6833 | 0.01482 | -0.0254 | 46.1066
6 | 0.7169 | 0.01603 | -0.0221 | 44.7224
6.5 | 0.7498 | 0.01719 | -0.0186 | 43.6184
7 | 0.78 | 0.01867 | -0.0149 | 41.7783
7.5 | 0.811 | 0.0201 | -0.0114 | 40.3483
8 | 0.8392 | 0.02207 | -0.0078 | 38.0245
8.5 | 0.874 | 0.0238 | -0.0047 | 36.7227
9 | 0.9155 | 0.02555 | -0.0025 | 35.8317
9.5 | 0.9593 | 0.0275 | -0.0006 | 34.8836
10 | 1.0115 | 0.031 | 0 | 32.629
10.5 | 1.0306 | 0.03366 | 0.0057 | 30.6179
11 | 1.053 | 0.03838 | 0.0084 | 27.4362
11.5 | 1.0576 | 0.04341 | 0.0117 | 24.363
12 | 1.0486 | 0.04925 | 0.0151 | 21.2914
12.5 | 1.0331 | 0.05554 | 0.0176 | 18.601
13 | 1.0167 | 0.0623 | 0.0186 | 16.3194
13.5 | 0.9256 | 0.08076 | 0.0153 | 11.4611
14 | 0.8606 | 0.10042 | 0.0044 | 8.57
14.5 | 0.8059 | 0.12543 | -0.0119 | 6.4251

## 31. Re 500k Mach 0.50 (1)
BIGFOIL.COM POLAR EXPORT
NACA66-314
NACA66-314 |  |  |  | Cl Max: | 1.226 | at alpha= | 20 | deg
JavaFoil+Calcfoil stall+Eppler ext transition |  |  |  | L/D Max: | 88.647 | at alpha= | 2.5 | deg
Re: | 500000 |  |  | Cd Min: | 0.00727 | at alpha= | 0 | deg
Mach: | 0.5 |  |  | Cl=0 at alpha= | -2.6912 | deg
|  |  |  | @ Cl=0.1, Cd= | 0.010248
|  |  |  | @ Cl=0.4, Cd= | 0.0073013
|  |  |  | @ Cl=0.6, Cd= | 0.0076646
alpha (deg) | Cl | Cd | Cm | Cl/Cd
-20 | -0.949 | 0.21929 | -0.018 | -4.329
-19.5 | -0.921 | 0.21973 | -0.018 | -4.19
-19 | -0.894 | 0.20627 | -0.018 | -4.332
-18.5 | -0.867 | 0.20439 | -0.019 | -4.241
-18 | -0.84 | 0.19583 | -0.019 | -4.29
-17.5 | -0.813 | 0.19874 | -0.02 | -4.092
-17 | -0.785 | 0.1857 | -0.02 | -4.228
-16.5 | -0.758 | 0.17787 | -0.02 | -4.259
-16 | -0.731 | 0.17143 | -0.02 | -4.262
-15.5 | -0.704 | 0.17252 | -0.021 | -4.079
-15 | -0.677 | 0.21178 | -0.021 | -3.196
-14.5 | -0.65 | 0.16444 | -0.022 | -3.951
-14 | -0.621 | 0.14735 | -0.021 | -4.216
-13.5 | -0.594 | 0.14339 | -0.022 | -4.143
-13 | -0.567 | 0.14307 | -0.022 | -3.962
-12.5 | -0.54 | 0.14105 | -0.023 | -3.826
-12 | -0.512 | 0.13766 | -0.023 | -3.723
-11.5 | -0.485 | 0.12154 | -0.024 | -3.993
-11 | -0.457 | 0.1213 | -0.023 | -3.77
-10.5 | -0.43 | 0.11255 | -0.023 | -3.819
-10 | -0.402 | 0.10965 | -0.023 | -3.67
-9.5 | -0.375 | 0.10525 | -0.024 | -3.563
-9 | -0.348 | 0.09884 | -0.024 | -3.518
-8.5 | -0.32 | 0.09508 | -0.025 | -3.368
-8 | -0.292 | 0.08149 | -0.024 | -3.589
-7.5 | -0.398 | 0.05868 | -0.025 | -6.775
-7 | -0.408 | 0.05071 | -0.027 | -8.044
-6.5 | -0.383 | 0.04619 | -0.027 | -8.298
-6 | -0.346 | 0.04276 | -0.028 | -8.081
-5.5 | -0.301 | 0.04011 | -0.029 | -7.495
-5 | -0.251 | 0.03774 | -0.03 | -6.658
-4.5 | -0.199 | 0.03543 | -0.033 | -5.622
-4 | -0.176 | 0.01168 | -0.069 | -15.098
-3.5 | -0.11 | 0.01131 | -0.07 | -9.698
-3 | -0.042 | 0.0107 | -0.071 | -3.934
-2.5 | 0.026 | 0.01038 | -0.072 | 2.519
-2 | 0.095 | 0.01047 | -0.073 | 9.063
-1.5 | 0.163 | 0.00745 | -0.074 | 21.906
-1 | 0.232 | 0.00739 | -0.075 | 31.447
-0.5 | 0.302 | 0.00737 | -0.077 | 40.936
0 | 0.373 | 0.00727 | -0.078 | 51.336
0.5 | 0.442 | 0.00735 | -0.079 | 60.108
1 | 0.51 | 0.00747 | -0.08 | 68.253
1.5 | 0.576 | 0.00761 | -0.081 | 75.694
2 | 0.642 | 0.00776 | -0.082 | 82.705
2.5 | 0.707 | 0.00797 | -0.083 | 88.647
3 | 0.774 | 0.01465 | -0.085 | 52.856
3.5 | 0.837 | 0.01537 | -0.086 | 54.433
4 | 0.896 | 0.0161 | -0.087 | 55.633
4.5 | 0.95 | 0.01666 | -0.088 | 57.05
5 | 0.999 | 0.01757 | -0.089 | 56.846
5.5 | 0.855 | 0.03962 | -0.043 | 21.57
6 | 0.875 | 0.04303 | -0.041 | 20.336
6.5 | 0.876 | 0.04734 | -0.04 | 18.497
7 | 0.83 | 0.05492 | -0.036 | 15.121
7.5 | 0.557 | 0.08741 | -0.036 | 6.378
8 | 0.584 | 0.08955 | -0.037 | 6.526
8.5 | 0.612 | 0.10722 | -0.041 | 5.707
9 | 0.639 | 0.10968 | -0.041 | 5.824
9.5 | 0.666 | 0.16193 | -0.042 | 4.11
10 | 0.692 | 0.11231 | -0.042 | 6.164
10.5 | 0.719 | 0.11323 | -0.043 | 6.35
11 | 0.747 | 0.12943 | -0.047 | 5.77
11.5 | 0.773 | 0.13258 | -0.048 | 5.833
12 | 0.8 | 0.13575 | -0.048 | 5.892
12.5 | 0.826 | 0.13917 | -0.049 | 5.937
13 | 0.853 | 0.14561 | -0.051 | 5.86
13.5 | 0.881 | 0.15086 | -0.054 | 5.84
14 | 0.907 | 0.16535 | -0.054 | 5.486
14.5 | 0.933 | 0.16385 | -0.055 | 5.697
15 | 0.961 | 0.1702 | -0.057 | 5.645
15.5 | 0.988 | 0.17325 | -0.059 | 5.703
16 | 1.014 | 0.18267 | -0.06 | 5.551
16.5 | 1.04 | 0.18976 | -0.061 | 5.481
17 | 1.069 | 0.19794 | -0.064 | 5.401
17.5 | 1.095 | 0.20423 | -0.065 | 5.36
18 | 1.12 | 0.20725 | -0.065 | 5.406
18.5 | 1.146 | 0.21086 | -0.066 | 5.436
19 | 1.174 | 0.22221 | -0.068 | 5.282
19.5 | 1.201 | 0.22814 | -0.07 | 5.265
20 | 1.226 | 0.23059 | -0.07 | 5.319

## 32. Re 500k Mach 0.50 (2)
BIGFOIL.COM POLAR EXPORT
NACA66-314
NACA66-314 |  |  |  | Cl Max: | 0.9484 | at alpha= | 20 | deg
XFOIL ncrit=9 |  |  |  | L/D Max: | 75.1146 | at alpha= | 3.5 | deg
Re: | 500000 |  |  | Cd Min: | 0.27178 | at alpha= | 20 | deg
Mach: | 0.5 |  |  | Cl=0 at alpha= | -2.1832 | deg
|  |  |  | @ Cl=0.1, Cd= | 0.01084
|  |  |  | @ Cl=0.4, Cd= | 0.011912
|  |  |  | @ Cl=0.6, Cd= | 0.01116
alpha (deg) | Cl | Cd | Cm | Cl/Cd
-20 | -0.5932 | 0.24083 | -0.0101 | -2.4631
-19.5 | -0.5721 | 0.23356 | -0.0141 | -2.4495
-19 | -0.5517 | 0.22624 | -0.0184 | -2.4386
-18.5 | -0.5332 | 0.21805 | -0.0237 | -2.4453
-18 | -0.5211 | 0.21047 | -0.03 | -2.4759
-17.5 | -0.4957 | 0.20217 | -0.0318 | -2.4519
-17 | -0.4761 | 0.19521 | -0.0352 | -2.4389
-16.5 | -0.4582 | 0.18763 | -0.0393 | -2.442
-16 | -0.4523 | 0.17963 | -0.0463 | -2.518
-15.5 | -0.4307 | 0.1712 | -0.048 | -2.5158
-15 | -0.4124 | 0.16465 | -0.0501 | -2.5047
-14.5 | -0.3984 | 0.15789 | -0.0527 | -2.5233
-14 | -0.3908 | 0.14914 | -0.06 | -2.6204
-13.5 | -0.367 | 0.13834 | -0.0707 | -2.6529
-13 | -0.3344 | 0.12917 | -0.0764 | -2.5888
-12.5 | -0.3033 | 0.12053 | -0.0843 | -2.5164
-12 | -0.2796 | 0.11128 | -0.0928 | -2.5126
-11.5 | -0.2743 | 0.09988 | -0.1039 | -2.7463
-11 | -0.2704 | 0.09074 | -0.1075 | -2.9799
-10.5 | -0.2618 | 0.0838 | -0.11 | -3.1241
-10 | -0.26 | 0.07589 | -0.1137 | -3.426
-9.5 | -0.2716 | 0.06483 | -0.121 | -4.1894
-9 | -0.3157 | 0.0515 | -0.128 | -6.1301
-8.5 | -0.3703 | 0.04168 | -0.1261 | -8.8844
-8 | -0.387 | 0.03664 | -0.121 | -10.5622
-7.5 | -0.4058 | 0.03216 | -0.1129 | -12.6182
-7 | -0.4101 | 0.02833 | -0.1043 | -14.4758
-6.5 | -0.3874 | 0.02426 | -0.0987 | -15.9687
-6 | -0.3417 | 0.02035 | -0.0958 | -16.7912
-5.5 | -0.2786 | 0.01769 | -0.095 | -15.749
-5 | -0.2168 | 0.01608 | -0.0938 | -13.4826
-4.5 | -0.1671 | 0.01496 | -0.0908 | -11.1698
-4 | -0.1315 | 0.01376 | -0.0858 | -9.5567
-3.5 | -0.0857 | 0.01312 | -0.0824 | -6.532
-3 | -0.0371 | 0.0125 | -0.0795 | -2.968
-2.5 | -0.0249 | 0.01046 | -0.0719 | -2.3805
-2 | 0.0144 | 0.00973 | -0.0673 | 1.48
-1.5 | 0.077 | 0.0106 | -0.0654 | 7.2642
-1 | 0.1413 | 0.01127 | -0.0644 | 12.5377
-0.5 | 0.1977 | 0.01178 | -0.0626 | 16.7827
0 | 0.2598 | 0.01187 | -0.0629 | 21.8871
0.5 | 0.3266 | 0.01182 | -0.0635 | 27.6311
1 | 0.391 | 0.0119 | -0.0638 | 32.8571
1.5 | 0.4511 | 0.01198 | -0.0634 | 37.6544
2 | 0.5281 | 0.01168 | -0.0656 | 45.214
2.5 | 0.5968 | 0.0112 | -0.0659 | 53.2857
3 | 0.6654 | 0.01035 | -0.0651 | 64.2899
3.5 | 0.7211 | 0.0096 | -0.0615 | 75.1146
4 | 0.7301 | 0.00984 | -0.0495 | 74.1972
4.5 | 0.6872 | 0.01228 | -0.031 | 55.9609
5 | 0.655 | 0.01592 | -0.0175 | 41.1432
5.5 | 0.6734 | 0.01824 | -0.0115 | 36.9189
6 | 0.7076 | 0.01987 | -0.0071 | 35.6115
6.5 | 0.738 | 0.02192 | -0.0026 | 33.6679
7 | 0.7691 | 0.02407 | 0.0019 | 31.9526
7.5 | 0.8054 | 0.02627 | 0.0061 | 30.6585
8 | 0.849 | 0.02883 | 0.0095 | 29.4485
8.5 | 0.8966 | 0.03208 | 0.013 | 27.9489
9 | 0.9238 | 0.03686 | 0.0173 | 25.0624
9.5 | 0.9218 | 0.04287 | 0.0224 | 21.5022
10 | 0.9023 | 0.04979 | 0.0266 | 18.1221
10.5 | 0.8737 | 0.05779 | 0.0289 | 15.1185
11.5 | 0.8004 | 0.07959 | 0.0232 | 10.0565
12 | 0.7655 | 0.09665 | 0.0111 | 7.9203
12.5 | 0.7372 | 0.11662 | -0.002 | 6.3214
13 | 0.7271 | 0.13195 | -0.0113 | 5.5104
13.5 | 0.7287 | 0.14407 | -0.0184 | 5.058
14 | 0.7357 | 0.15615 | -0.0232 | 4.7115
14.5 | 0.7409 | 0.16996 | -0.0338 | 4.3593
15 | 0.7583 | 0.17884 | -0.039 | 4.2401
16 | 0.7942 | 0.19756 | -0.0489 | 4.02
16.5 | 0.8048 | 0.20918 | -0.0582 | 3.8474
17 | 0.8265 | 0.21713 | -0.0629 | 3.8065
17.5 | 0.8518 | 0.22549 | -0.066 | 3.7776
18 | 0.8667 | 0.23585 | -0.0736 | 3.6748
18.5 | 0.8828 | 0.24618 | -0.0816 | 3.586
19 | 0.9039 | 0.25468 | -0.0871 | 3.5492
19.5 | 0.9272 | 0.26232 | -0.0915 | 3.5346
20 | 0.9484 | 0.27178 | -0.0968 | 3.4896

## 33. Re 750k Mach 0.00 (1)
BIGFOIL.COM POLAR EXPORT
NACA66-314
NACA66-314 |  |  |  | Cl Max: | 1.214 | at alpha= | 9 | deg
JavaFoil+Calcfoil stall+Eppler ext transition |  |  |  | L/D Max: | 128.332 | at alpha= | 3 | deg
Re: | 750000 |  |  | Cd Min: | 0.00532 | at alpha= | 3 | deg
Mach: | 0 |  |  | Cl=0 at alpha= | -2.6917 | deg
|  |  |  | @ Cl=0.1, Cd= | 0.0079354
|  |  |  | @ Cl=0.4, Cd= | 0.0056028
|  |  |  | @ Cl=0.6, Cd= | 0.0056348
alpha (deg) | Cl | Cd | Cm | Cl/Cd
-19.5 | -0.582 | 0.19378 | -0.011 | -3.005
-19 | -0.604 | 0.18831 | -0.011 | -3.208
-18.5 | -0.626 | 0.17584 | -0.012 | -3.56
-18 | -0.647 | 0.16993 | -0.013 | -3.808
-17.5 | -0.668 | 0.1572 | -0.013 | -4.247
-17 | -0.687 | 0.1511 | -0.014 | -4.547
-16.5 | -0.705 | 0.13924 | -0.014 | -5.061
-16 | -0.721 | 0.13251 | -0.015 | -5.44
-15.5 | -0.735 | 0.125 | -0.015 | -5.876
-15 | -0.738 | 0.11799 | -0.015 | -6.259
-14.5 | -0.739 | 0.11086 | -0.016 | -6.667
-14 | -0.737 | 0.10577 | -0.017 | -6.97
-13.5 | -0.732 | 0.09789 | -0.017 | -7.48
-13 | -0.725 | 0.09266 | -0.018 | -7.821
-12.5 | -0.714 | 0.08687 | -0.019 | -8.22
-12 | -0.7 | 0.08152 | -0.019 | -8.588
-11.5 | -0.683 | 0.07694 | -0.02 | -8.879
-11 | -0.663 | 0.07126 | -0.02 | -9.302
-10.5 | -0.64 | 0.06745 | -0.021 | -9.484
-10 | -0.614 | 0.06354 | -0.022 | -9.658
-9.5 | -0.584 | 0.05901 | -0.023 | -9.902
-9 | -0.552 | 0.05566 | -0.023 | -9.922
-8.5 | -0.517 | 0.05236 | -0.023 | -9.879
-8 | -0.48 | 0.04934 | -0.024 | -9.735
-7.5 | -0.441 | 0.04631 | -0.025 | -9.532
-7 | -0.4 | 0.04373 | -0.026 | -9.157
-6.5 | -0.436 | 0.01137 | -0.054 | -38.399
-6 | -0.383 | 0.01104 | -0.056 | -34.696
-5.5 | -0.328 | 0.01066 | -0.057 | -30.763
-5 | -0.271 | 0.01035 | -0.058 | -26.241
-4.5 | -0.214 | 0.01004 | -0.059 | -21.297
-4 | -0.155 | 0.00974 | -0.06 | -15.947
-3.5 | -0.096 | 0.00948 | -0.061 | -10.169
-3 | -0.037 | 0.00925 | -0.062 | -3.993
-2.5 | 0.023 | 0.00903 | -0.063 | 2.539
-2 | 0.083 | 0.00883 | -0.064 | 9.406
-1.5 | 0.144 | 0.00562 | -0.066 | 25.65
-1 | 0.205 | 0.00565 | -0.067 | 36.286
-0.5 | 0.266 | 0.00584 | -0.068 | 45.478
0 | 0.327 | 0.00586 | -0.069 | 55.718
0.5 | 0.387 | 0.00559 | -0.07 | 69.315
1 | 0.448 | 0.00565 | -0.071 | 79.207
1.5 | 0.507 | 0.00572 | -0.072 | 88.583
2 | 0.566 | 0.00575 | -0.073 | 98.377
2.5 | 0.625 | 0.00555 | -0.074 | 112.584
3 | 0.683 | 0.00532 | -0.075 | 128.332
3.5 | 0.736 | 0.01209 | -0.076 | 60.893
4 | 0.792 | 0.01251 | -0.076 | 63.262
4.5 | 0.846 | 0.01293 | -0.077 | 65.402
5 | 0.898 | 0.01347 | -0.078 | 66.673
5.5 | 0.948 | 0.01394 | -0.079 | 68.041
6 | 0.996 | 0.01451 | -0.08 | 68.674
6.5 | 1.042 | 0.01521 | -0.081 | 68.521
7 | 1.085 | 0.01586 | -0.082 | 68.411
7.5 | 1.125 | 0.01656 | -0.082 | 67.91
8 | 1.161 | 0.01735 | -0.083 | 66.95
8.5 | 1.191 | 0.01804 | -0.084 | 66.014
9 | 1.214 | 0.0187 | -0.085 | 64.951
9.5 | 1.021 | 0.05853 | -0.047 | 17.446
10 | 1.028 | 0.06416 | -0.041 | 16.02
10.5 | 1.036 | 0.06859 | -0.041 | 15.1
11 | 1.039 | 0.07294 | -0.04 | 14.242
11.5 | 1.038 | 0.07788 | -0.04 | 13.335
12 | 1.034 | 0.08347 | -0.04 | 12.389
12.5 | 1.025 | 0.08827 | -0.04 | 11.618
13 | 1.014 | 0.09404 | -0.04 | 10.78
13.5 | 0.999 | 0.10063 | -0.041 | 9.926
14 | 0.981 | 0.10679 | -0.041 | 9.186

## 34. Re 750k Mach 0.00 (2)
BIGFOIL.COM POLAR EXPORT
NACA66-314
NACA66-314 |  |  |  | Cl Max: | 1.2033 | at alpha= | 14 | deg
XFOIL ncrit=9 |  |  |  | L/D Max: | 95.2685 | at alpha= | 3.5 | deg
Re: | 750000 |  |  | Cd Min: | 0.2389 | at alpha= | 20 | deg
Mach: | 0 |  |  | Cl=0 at alpha= | -2.3158 | deg
|  |  |  | @ Cl=0.1, Cd= | 0.0070311
|  |  |  | @ Cl=0.4, Cd= | 0.0074157
|  |  |  | @ Cl=0.6, Cd= | 0.0069672
alpha (deg) | Cl | Cd | Cm | Cl/Cd
-14.5 | -0.445 | 0.13811 | -0.0469 | -3.2221
-14 | -0.4389 | 0.13122 | -0.0494 | -3.3448
-13.5 | -0.437 | 0.12325 | -0.0525 | -3.5456
-13 | -0.4503 | 0.10972 | -0.0591 | -4.1041
-12.5 | -0.4642 | 0.08642 | -0.077 | -5.3714
-12 | -0.5049 | 0.06505 | -0.1001 | -7.7617
-11.5 | -0.5779 | 0.05046 | -0.1049 | -11.4526
-11 | -0.6147 | 0.04512 | -0.0981 | -13.6237
-10.5 | -0.6197 | 0.04189 | -0.0924 | -14.7935
-10 | -0.6291 | 0.03575 | -0.0858 | -17.5972
-9.5 | -0.6384 | 0.02772 | -0.0782 | -23.0303
-9 | -0.6115 | 0.02329 | -0.0748 | -26.2559
-8.5 | -0.5701 | 0.02027 | -0.0733 | -28.1253
-8 | -0.5233 | 0.01825 | -0.0725 | -28.674
-7.5 | -0.475 | 0.01693 | -0.0718 | -28.0567
-7 | -0.4264 | 0.01498 | -0.0713 | -28.4646
-6.5 | -0.3811 | 0.01385 | -0.0702 | -27.5162
-6 | -0.3355 | 0.01303 | -0.069 | -25.7483
-5.5 | -0.2894 | 0.01232 | -0.0679 | -23.4903
-5 | -0.2457 | 0.01143 | -0.0663 | -21.4961
-4.5 | -0.1976 | 0.01087 | -0.0654 | -18.1785
-4 | -0.1474 | 0.01045 | -0.0649 | -14.1053
-3.5 | -0.0976 | 0.00994 | -0.0644 | -9.8189
-3 | -0.0587 | 0.00843 | -0.0625 | -6.9632
-2.5 | -0.021 | 0.00661 | -0.0606 | -3.177
-2 | 0.036 | 0.00675 | -0.061 | 5.3333
-1.5 | 0.0924 | 0.007 | -0.0612 | 13.2
-1 | 0.1486 | 0.00723 | -0.0613 | 20.5533
-0.5 | 0.2059 | 0.0074 | -0.0618 | 27.8243
0 | 0.2643 | 0.00743 | -0.0628 | 35.572
0.5 | 0.3219 | 0.00747 | -0.0636 | 43.0924
1 | 0.3791 | 0.00743 | -0.0643 | 51.0229
1.5 | 0.4377 | 0.00739 | -0.0652 | 59.2287
2 | 0.4948 | 0.00736 | -0.0659 | 67.2283
2.5 | 0.5509 | 0.00714 | -0.066 | 77.1569
3 | 0.6049 | 0.00695 | -0.0657 | 87.036
3.5 | 0.6564 | 0.00689 | -0.0649 | 95.2685
4 | 0.6961 | 0.00732 | -0.0619 | 95.0956
4.5 | 0.6986 | 0.00951 | -0.0525 | 73.4595
5 | 0.6952 | 0.01156 | -0.0423 | 60.1384
5.5 | 0.7158 | 0.01298 | -0.0366 | 55.1464
6 | 0.7518 | 0.0138 | -0.0337 | 54.4783
6.5 | 0.7891 | 0.01459 | -0.0311 | 54.085
7 | 0.8201 | 0.01583 | -0.0277 | 51.8067
7.5 | 0.8558 | 0.01673 | -0.0251 | 51.1536
8 | 0.8908 | 0.01781 | -0.0227 | 50.0168
8.5 | 0.9116 | 0.01986 | -0.0182 | 45.9013
9 | 0.9469 | 0.02102 | -0.0159 | 45.0476
10 | 1.0137 | 0.02369 | -0.0112 | 42.7902
10.5 | 1.0439 | 0.02531 | -0.0085 | 41.2446
11 | 1.0785 | 0.0278 | -0.0062 | 38.795
11.5 | 1.103 | 0.02924 | -0.0026 | 37.7223
12 | 1.1368 | 0.03145 | -0.0015 | 36.1463
12.5 | 1.1639 | 0.0337 | 0.0001 | 34.5371
13 | 1.1861 | 0.03607 | 0.0019 | 32.8833
13.5 | 1.1988 | 0.04164 | 0.0043 | 28.7896
14 | 1.2033 | 0.04537 | 0.0068 | 26.5219
14.5 | 1.1994 | 0.05053 | 0.0091 | 23.7364
15 | 1.1935 | 0.056 | 0.0105 | 21.3125
15.5 | 1.1719 | 0.06409 | 0.0109 | 18.2852
16 | 1.1416 | 0.07435 | 0.0091 | 15.3544
16.5 | 1.0956 | 0.08889 | 0.0034 | 12.3253
17 | 0.8006 | 0.18231 | -0.0447 | 4.3914
17.5 | 0.8002 | 0.19787 | -0.0533 | 4.0441
18 | 0.8124 | 0.2056 | -0.0581 | 3.9514
18.5 | 0.8282 | 0.21168 | -0.062 | 3.9125
19.5 | 0.8509 | 0.22876 | -0.0717 | 3.7196
20 | 0.8608 | 0.2389 | -0.0782 | 3.6032

## 35. Re 750k Mach 0.10 (1)
BIGFOIL.COM POLAR EXPORT
NACA66-314
NACA66-314 |  |  |  | Cl Max: | 1.213 | at alpha= | 9 | deg
JavaFoil+Calcfoil stall+Eppler ext transition |  |  |  | L/D Max: | 127.917 | at alpha= | 3 | deg
Re: | 750000 |  |  | Cd Min: | 0.00536 | at alpha= | 3 | deg
Mach: | 0.1 |  |  | Cl=0 at alpha= | -2.6917 | deg
|  |  |  | @ Cl=0.1, Cd= | 0.0079132
|  |  |  | @ Cl=0.4, Cd= | 0.0056208
|  |  |  | @ Cl=0.6, Cd= | 0.0055315
alpha (deg) | Cl | Cd | Cm | Cl/Cd
-19 | -0.555 | 0.19584 | -0.011 | -2.833
-18.5 | -0.58 | 0.18581 | -0.012 | -3.12
-18 | -0.604 | 0.17471 | -0.012 | -3.458
-17.5 | -0.628 | 0.16226 | -0.013 | -3.87
-17 | -0.651 | 0.15347 | -0.013 | -4.242
-16.5 | -0.673 | 0.14141 | -0.014 | -4.757
-16 | -0.692 | 0.13573 | -0.015 | -5.101
-15.5 | -0.71 | 0.12723 | -0.015 | -5.578
-15 | -0.717 | 0.11849 | -0.016 | -6.053
-14.5 | -0.72 | 0.11227 | -0.016 | -6.417
-14 | -0.721 | 0.10637 | -0.017 | -6.781
-13.5 | -0.719 | 0.09923 | -0.017 | -7.248
-13 | -0.714 | 0.09374 | -0.018 | -7.615
-12.5 | -0.705 | 0.08761 | -0.019 | -8.052
-12 | -0.693 | 0.08208 | -0.019 | -8.448
-11.5 | -0.678 | 0.07627 | -0.02 | -8.893
-11 | -0.659 | 0.0722 | -0.02 | -9.134
-10.5 | -0.637 | 0.06762 | -0.021 | -9.425
-10 | -0.612 | 0.06341 | -0.022 | -9.654
-9.5 | -0.584 | 0.05951 | -0.023 | -9.813
-9 | -0.552 | 0.05575 | -0.023 | -9.909
-8.5 | -0.518 | 0.0526 | -0.023 | -9.847
-8 | -0.481 | 0.04947 | -0.024 | -9.73
-7.5 | -0.443 | 0.04653 | -0.025 | -9.512
-7 | -0.402 | 0.04389 | -0.026 | -9.155
-6.5 | -0.438 | 0.01144 | -0.055 | -38.289
-6 | -0.385 | 0.01108 | -0.056 | -34.696
-5.5 | -0.329 | 0.01071 | -0.057 | -30.736
-5 | -0.273 | 0.01038 | -0.058 | -26.257
-4.5 | -0.215 | 0.01009 | -0.059 | -21.288
-4 | -0.156 | 0.00979 | -0.06 | -15.936
-3.5 | -0.097 | 0.0095 | -0.061 | -10.195
-3 | -0.037 | 0.00925 | -0.063 | -4.012
-2.5 | 0.023 | 0.00904 | -0.064 | 2.547
-2 | 0.083 | 0.00884 | -0.065 | 9.436
-1.5 | 0.145 | 0.00546 | -0.066 | 26.555
-1 | 0.206 | 0.00564 | -0.067 | 36.508
-0.5 | 0.267 | 0.00582 | -0.068 | 45.875
0 | 0.328 | 0.00562 | -0.069 | 58.476
0.5 | 0.389 | 0.00561 | -0.07 | 69.349
1 | 0.45 | 0.00567 | -0.071 | 79.382
1.5 | 0.509 | 0.00571 | -0.072 | 89.168
2 | 0.569 | 0.0055 | -0.073 | 103.447
2.5 | 0.628 | 0.00556 | -0.074 | 112.867
3 | 0.686 | 0.00536 | -0.075 | 127.917
3.5 | 0.74 | 0.01214 | -0.076 | 60.921
4 | 0.795 | 0.01256 | -0.077 | 63.297
4.5 | 0.849 | 0.01299 | -0.078 | 65.379
5 | 0.902 | 0.01353 | -0.079 | 66.631
5.5 | 0.952 | 0.01406 | -0.08 | 67.73
6 | 1 | 0.01461 | -0.08 | 68.461
6.5 | 1.045 | 0.01532 | -0.081 | 68.252
7 | 1.088 | 0.01601 | -0.082 | 67.952
7.5 | 1.127 | 0.01671 | -0.083 | 67.456
8 | 1.163 | 0.01747 | -0.084 | 66.555
8.5 | 1.191 | 0.01815 | -0.084 | 65.617
9 | 1.213 | 0.01869 | -0.085 | 64.918
9.5 | 1.015 | 0.06001 | -0.043 | 16.907
10 | 1.024 | 0.06409 | -0.041 | 15.984
10.5 | 1.029 | 0.06865 | -0.04 | 14.992
11 | 1.03 | 0.07332 | -0.039 | 14.05
11.5 | 1.027 | 0.07906 | -0.039 | 12.99
12 | 1.02 | 0.08416 | -0.04 | 12.114
12.5 | 1.007 | 0.08973 | -0.039 | 11.225
13 | 0.992 | 0.09565 | -0.04 | 10.372
13.5 | 0.973 | 0.10188 | -0.04 | 9.55
14 | 0.951 | 0.11049 | -0.04 | 8.606

## 36. Re 750k Mach 0.10 (2)
BIGFOIL.COM POLAR EXPORT
NACA66-314
NACA66-314 |  |  |  | Cl Max: | 1.1847 | at alpha= | 13.5 | deg
XFOIL ncrit=9 |  |  |  | L/D Max: | 95.4848 | at alpha= | 3.5 | deg
Re: | 750000 |  |  | Cd Min: | 0.2129 | at alpha= | 18.5 | deg
Mach: | 0.1 |  |  | Cl=0 at alpha= | -2.3138 | deg
|  |  |  | @ Cl=0.1, Cd= | 0.0070601
|  |  |  | @ Cl=0.4, Cd= | 0.0074471
|  |  |  | @ Cl=0.6, Cd= | 0.0070083
alpha (deg) | Cl | Cd | Cm | Cl/Cd
-14.5 | -0.2989 | 0.12724 | -0.0606 | -2.3491
-14 | -0.3051 | 0.11664 | -0.0676 | -2.6157
-13.5 | -0.3199 | 0.1041 | -0.0733 | -3.073
-13 | -0.3185 | 0.09634 | -0.0764 | -3.306
-12.5 | -0.3214 | 0.0876 | -0.0799 | -3.6689
-12 | -0.3362 | 0.0758 | -0.0851 | -4.4354
-11.5 | -0.558 | 0.05127 | -0.1072 | -10.8836
-11 | -0.5926 | 0.046 | -0.1017 | -12.8826
-10.5 | -0.5958 | 0.04301 | -0.0967 | -13.8526
-10 | -0.6149 | 0.0372 | -0.0887 | -16.5296
-9.5 | -0.6278 | 0.02987 | -0.081 | -21.0177
-9 | -0.6102 | 0.02429 | -0.0763 | -25.1214
-8.5 | -0.5715 | 0.02086 | -0.0744 | -27.3969
-8 | -0.5254 | 0.01864 | -0.0734 | -28.1867
-7.5 | -0.4767 | 0.01712 | -0.0727 | -27.8446
-7 | -0.4273 | 0.01524 | -0.0722 | -28.0381
-6.5 | -0.3816 | 0.01398 | -0.0711 | -27.2961
-6 | -0.3358 | 0.01314 | -0.0698 | -25.5556
-5.5 | -0.2897 | 0.01239 | -0.0686 | -23.3818
-5 | -0.2458 | 0.01151 | -0.0669 | -21.3553
-4 | -0.1476 | 0.0105 | -0.0655 | -14.0571
-3.5 | -0.0978 | 0.00998 | -0.0648 | -9.7996
-3 | -0.0575 | 0.00858 | -0.063 | -6.7016
-2.5 | -0.0213 | 0.00664 | -0.0609 | -3.2078
-2 | 0.0359 | 0.00677 | -0.0613 | 5.3028
-1.5 | 0.0926 | 0.00703 | -0.0615 | 13.1721
-1 | 0.1492 | 0.00726 | -0.0616 | 20.551
-0.5 | 0.2068 | 0.00742 | -0.0621 | 27.8706
0 | 0.2656 | 0.00747 | -0.0631 | 35.5556
0.5 | 0.3234 | 0.0075 | -0.0638 | 43.12
1 | 0.381 | 0.00746 | -0.0646 | 51.0724
1.5 | 0.44 | 0.00742 | -0.0655 | 59.2992
2 | 0.4972 | 0.00739 | -0.0661 | 67.2801
2.5 | 0.5538 | 0.00717 | -0.0663 | 77.2385
3 | 0.6081 | 0.00698 | -0.066 | 87.1203
3.5 | 0.6598 | 0.00691 | -0.0651 | 95.4848
4 | 0.6969 | 0.00743 | -0.0615 | 93.7954
4.5 | 0.6982 | 0.00964 | -0.0518 | 72.4274
5 | 0.6929 | 0.0117 | -0.0412 | 59.2222
5.5 | 0.7153 | 0.01308 | -0.0358 | 54.6865
6 | 0.7516 | 0.01391 | -0.0329 | 54.0331
6.5 | 0.7888 | 0.01473 | -0.0303 | 53.5506
7.5 | 0.8554 | 0.01694 | -0.0242 | 50.4959
8.5 | 0.9109 | 0.02018 | -0.0171 | 45.1388
9 | 0.9469 | 0.02136 | -0.0149 | 44.3305
10 | 1.0141 | 0.02413 | -0.0101 | 42.0265
10.5 | 1.0452 | 0.02594 | -0.0074 | 40.293
11 | 1.0804 | 0.02839 | -0.0051 | 38.0557
11.5 | 1.1038 | 0.02997 | -0.0012 | 36.8302
12 | 1.1364 | 0.03237 | 0 | 35.1066
12.5 | 1.1616 | 0.03482 | 0.0018 | 33.3601
13 | 1.1815 | 0.03752 | 0.0038 | 31.4899
13.5 | 1.1847 | 0.04357 | 0.0067 | 27.1907
14 | 1.1831 | 0.04825 | 0.0093 | 24.5202
14.5 | 1.1689 | 0.05481 | 0.0114 | 21.3264
15 | 1.1535 | 0.06183 | 0.012 | 18.656
15.5 | 1.1169 | 0.07273 | 0.0106 | 15.3568
16 | 1.0646 | 0.08811 | 0.0047 | 12.0826
16.5 | 0.9859 | 0.11302 | -0.0099 | 8.7232
17 | 0.7999 | 0.18397 | -0.0456 | 4.348
17.5 | 0.8006 | 0.19907 | -0.0541 | 4.0217
18 | 0.8133 | 0.20678 | -0.0588 | 3.9332
18.5 | 0.8293 | 0.2129 | -0.0627 | 3.8953

## 37. Re 750k Mach 0.25 (1)
BIGFOIL.COM POLAR EXPORT
NACA66-314
NACA66-314 |  |  |  | Cl Max: | 1.168 | at alpha= | 8 | deg
JavaFoil+Calcfoil stall+Eppler ext transition |  |  |  | L/D Max: | 120.595 | at alpha= | 2.5 | deg
Re: | 750000 |  |  | Cd Min: | 0.00534 | at alpha= | 2.5 | deg
Mach: | 0.25 |  |  | Cl=0 at alpha= | -2.6936 | deg
|  |  |  | @ Cl=0.1, Cd= | 0.0082844
|  |  |  | @ Cl=0.4, Cd= | 0.00571
|  |  |  | @ Cl=0.6, Cd= | 0.0055233
alpha (deg) | Cl | Cd | Cm | Cl/Cd
-17 | -0.31 | 0.18193 | -0.014 | -1.704
-16.5 | -0.375 | 0.16981 | -0.014 | -2.206
-16 | -0.433 | 0.16185 | -0.015 | -2.678
-15.5 | -0.488 | 0.14277 | -0.015 | -3.415
-15 | -0.525 | 0.14556 | -0.015 | -3.605
-14.5 | -0.555 | 0.13018 | -0.015 | -4.267
-14 | -0.582 | 0.1205 | -0.016 | -4.827
-13.5 | -0.603 | 0.10993 | -0.017 | -5.486
-13 | -0.619 | 0.10104 | -0.017 | -6.128
-12.5 | -0.63 | 0.09395 | -0.018 | -6.705
-12 | -0.635 | 0.08677 | -0.019 | -7.317
-11.5 | -0.634 | 0.08167 | -0.02 | -7.765
-11 | -0.628 | 0.0759 | -0.02 | -8.271
-10.5 | -0.616 | 0.07023 | -0.021 | -8.773
-10 | -0.599 | 0.06548 | -0.022 | -9.152
-9.5 | -0.577 | 0.06123 | -0.022 | -9.426
-9 | -0.551 | 0.05729 | -0.023 | -9.618
-8.5 | -0.521 | 0.05386 | -0.024 | -9.668
-8 | -0.486 | 0.05023 | -0.024 | -9.679
-7.5 | -0.449 | 0.04736 | -0.024 | -9.47
-7 | -0.409 | 0.04439 | -0.026 | -9.212
-6.5 | -0.366 | 0.04188 | -0.027 | -8.75
-6 | -0.393 | 0.01135 | -0.057 | -34.6
-5.5 | -0.337 | 0.01098 | -0.058 | -30.66
-5 | -0.279 | 0.01063 | -0.06 | -26.27
-4.5 | -0.22 | 0.01029 | -0.061 | -21.381
-4 | -0.16 | 0.00998 | -0.062 | -16.036
-3.5 | -0.099 | 0.00966 | -0.063 | -10.276
-3 | -0.038 | 0.00942 | -0.064 | -4.04
-2.5 | 0.024 | 0.00918 | -0.065 | 2.572
-2 | 0.086 | 0.00896 | -0.066 | 9.553
-1.5 | 0.149 | 0.00592 | -0.068 | 25.116
-1 | 0.211 | 0.00555 | -0.069 | 38.065
-0.5 | 0.274 | 0.00553 | -0.07 | 49.557
0 | 0.337 | 0.00555 | -0.071 | 60.746
0.5 | 0.4 | 0.00571 | -0.072 | 70.008
1 | 0.462 | 0.00578 | -0.073 | 79.974
1.5 | 0.523 | 0.00552 | -0.074 | 94.752
2 | 0.584 | 0.00559 | -0.075 | 104.474
2.5 | 0.644 | 0.00534 | -0.076 | 120.595
3 | 0.7 | 0.01191 | -0.077 | 58.762
3.5 | 0.758 | 0.01248 | -0.078 | 60.787
4 | 0.815 | 0.01294 | -0.079 | 62.951
4.5 | 0.87 | 0.01341 | -0.08 | 64.83
5 | 0.922 | 0.01401 | -0.081 | 65.839
5.5 | 0.972 | 0.01454 | -0.082 | 66.88
6 | 1.019 | 0.01523 | -0.082 | 66.943
6.5 | 1.063 | 0.01598 | -0.083 | 66.538
7 | 1.103 | 0.01672 | -0.084 | 65.975
7.5 | 1.138 | 0.01749 | -0.085 | 65.083
8 | 1.168 | 0.01831 | -0.086 | 63.798
8.5 | 0.981 | 0.05332 | -0.046 | 18.403
9 | 0.988 | 0.05828 | -0.042 | 16.95
9.5 | 0.99 | 0.06249 | -0.04 | 15.847
10 | 0.986 | 0.06718 | -0.039 | 14.675
10.5 | 0.974 | 0.07328 | -0.039 | 13.294
11 | 0.954 | 0.07754 | -0.037 | 12.302
11.5 | 0.927 | 0.08523 | -0.038 | 10.871
12 | 0.891 | 0.0917 | -0.038 | 9.721
12.5 | 0.849 | 0.1001 | -0.038 | 8.484
13 | 0.8 | 0.10841 | -0.038 | 7.384

## 38. Re 750k Mach 0.25 (2)
BIGFOIL.COM POLAR EXPORT
NACA66-314
NACA66-314 |  |  |  | Cl Max: | 1.113 | at alpha= | 12.5 | deg
XFOIL ncrit=9 |  |  |  | L/D Max: | 96.5242 | at alpha= | 3.5 | deg
Re: | 750000 |  |  | Cd Min: | 0.20512 | at alpha= | 17.5 | deg
Mach: | 0.25 |  |  | Cl=0 at alpha= | -2.3002 | deg
|  |  |  | @ Cl=0.1, Cd= | 0.0071619
|  |  |  | @ Cl=0.4, Cd= | 0.0076229
|  |  |  | @ Cl=0.6, Cd= | 0.007202
alpha (deg) | Cl | Cd | Cm | Cl/Cd
-14 | -0.4215 | 0.13635 | -0.0501 | -3.0913
-12.5 | -0.4152 | 0.09931 | -0.0749 | -4.1808
-12 | -0.398 | 0.0891 | -0.0849 | -4.4669
-11.5 | -0.385 | 0.07664 | -0.0979 | -5.0235
-11 | -0.4448 | 0.05686 | -0.1125 | -7.8227
-10.5 | -0.4726 | 0.05102 | -0.1114 | -9.263
-10 | -0.5347 | 0.04169 | -0.1043 | -12.8256
-9.5 | -0.5657 | 0.03685 | -0.0953 | -15.3514
-9 | -0.5774 | 0.03091 | -0.0877 | -18.68
-8.5 | -0.5671 | 0.02507 | -0.082 | -22.6207
-7.5 | -0.4861 | 0.01868 | -0.0775 | -26.0225
-7 | -0.4367 | 0.01741 | -0.0762 | -25.0833
-6.5 | -0.3841 | 0.0148 | -0.0759 | -25.9527
-6 | -0.3369 | 0.01373 | -0.0744 | -24.5375
-5.5 | -0.2904 | 0.01283 | -0.0727 | -22.6345
-5 | -0.2434 | 0.0121 | -0.0711 | -20.1157
-4.5 | -0.1993 | 0.01121 | -0.0692 | -17.7788
-4 | -0.1491 | 0.0107 | -0.0682 | -13.9346
-3.5 | -0.0983 | 0.01016 | -0.0673 | -9.6752
-3 | -0.0503 | 0.00938 | -0.0662 | -5.3625
-2.5 | -0.0233 | 0.00677 | -0.0626 | -3.4417
-2 | 0.035 | 0.00686 | -0.0628 | 5.102
-1.5 | 0.0935 | 0.00713 | -0.0629 | 13.1136
-1 | 0.1526 | 0.00742 | -0.0632 | 20.566
-0.5 | 0.2117 | 0.00758 | -0.0635 | 27.9288
0 | 0.2728 | 0.00773 | -0.0647 | 35.2911
0.5 | 0.3312 | 0.00766 | -0.0653 | 43.2376
1 | 0.3912 | 0.00762 | -0.0661 | 51.3386
1.5 | 0.4524 | 0.00764 | -0.0671 | 59.2147
2 | 0.5108 | 0.00754 | -0.0675 | 67.7454
2.5 | 0.5694 | 0.0073 | -0.0676 | 78
3 | 0.6256 | 0.00712 | -0.0672 | 87.8652
3.5 | 0.6776 | 0.00702 | -0.066 | 96.5242
4 | 0.7004 | 0.00805 | -0.0592 | 87.0062
4.5 | 0.6932 | 0.0102 | -0.0476 | 67.9608
5 | 0.6828 | 0.01246 | -0.0361 | 54.7994
5.5 | 0.7127 | 0.01365 | -0.0318 | 52.2125
6 | 0.7504 | 0.01459 | -0.0289 | 51.4325
6.5 | 0.7864 | 0.01559 | -0.0257 | 50.4426
7 | 0.818 | 0.01697 | -0.0221 | 48.2027
7.5 | 0.8528 | 0.01815 | -0.0191 | 46.9862
8 | 0.8856 | 0.0196 | -0.016 | 45.1837
8.5 | 0.9113 | 0.02173 | -0.0119 | 41.9374
9 | 0.9484 | 0.02332 | -0.0094 | 40.669
9.5 | 0.9849 | 0.02497 | -0.0068 | 39.4433
10 | 1.0193 | 0.0268 | -0.0042 | 38.0336
10.5 | 1.0602 | 0.03005 | -0.0024 | 35.2812
11 | 1.0856 | 0.03281 | 0.0015 | 33.0875
11.5 | 1.0946 | 0.03555 | 0.0073 | 30.7904
12 | 1.1077 | 0.03963 | 0.01 | 27.951
12.5 | 1.113 | 0.04393 | 0.0125 | 25.3358
13 | 1.1012 | 0.05016 | 0.015 | 21.9537
14 | 1.0264 | 0.07077 | 0.0148 | 14.5033
14.5 | 0.9859 | 0.08414 | 0.0093 | 11.7174
15 | 0.9448 | 0.10055 | -0.0004 | 9.3963
15.5 | 0.7886 | 0.15801 | -0.032 | 4.9908
16 | 0.7895 | 0.17057 | -0.0384 | 4.6286
16.5 | 0.7934 | 0.1802 | -0.0435 | 4.4029
17 | 0.8007 | 0.19146 | -0.0496 | 4.1821
17.5 | 0.8054 | 0.20512 | -0.0578 | 3.9265

## 39. Re 750k Mach 0.50 (1)
BIGFOIL.COM POLAR EXPORT
NACA66-314
NACA66-314 |  |  |  | Cl Max: | 1.227 | at alpha= | 20 | deg
JavaFoil+Calcfoil stall+Eppler ext transition |  |  |  | L/D Max: | 110.425 | at alpha= | 2.5 | deg
Re: | 750000 |  |  | Cd Min: | 0.00552 | at alpha= | 0 | deg
Mach: | 0.5 |  |  | Cl=0 at alpha= | -2.6912 | deg
|  |  |  | @ Cl=0.1, Cd= | 0.0090893
|  |  |  | @ Cl=0.4, Cd= | 0.0057774
|  |  |  | @ Cl=0.6, Cd= | 0.0063548
alpha (deg) | Cl | Cd | Cm | Cl/Cd
-20 | -0.949 | 0.20228 | -0.018 | -4.693
-19.5 | -0.921 | 0.20259 | -0.018 | -4.547
-19 | -0.894 | 0.1909 | -0.018 | -4.681
-18.5 | -0.867 | 0.18631 | -0.019 | -4.653
-18 | -0.84 | 0.17976 | -0.019 | -4.674
-17.5 | -0.813 | 0.18138 | -0.02 | -4.484
-17 | -0.785 | 0.17181 | -0.02 | -4.572
-16.5 | -0.758 | 0.16467 | -0.02 | -4.601
-16 | -0.731 | 0.15751 | -0.02 | -4.639
-15.5 | -0.704 | 0.15476 | -0.021 | -4.547
-15 | -0.677 | 0.18534 | -0.021 | -3.652
-14.5 | -0.65 | 0.14669 | -0.022 | -4.43
-14 | -0.621 | 0.13649 | -0.021 | -4.552
-13.5 | -0.594 | 0.13226 | -0.022 | -4.492
-13 | -0.567 | 0.13022 | -0.022 | -4.354
-12.5 | -0.54 | 0.1281 | -0.023 | -4.214
-12 | -0.513 | 0.1247 | -0.023 | -4.11
-11.5 | -0.485 | 0.11102 | -0.024 | -4.372
-11 | -0.457 | 0.11068 | -0.023 | -4.133
-10.5 | -0.43 | 0.10388 | -0.023 | -4.138
-10 | -0.403 | 0.09858 | -0.023 | -4.083
-9.5 | -0.375 | 0.09519 | -0.024 | -3.941
-9 | -0.348 | 0.08896 | -0.025 | -3.909
-8.5 | -0.32 | 0.08806 | -0.025 | -3.638
-8 | -0.293 | 0.06318 | -0.024 | -4.631
-7.5 | -0.398 | 0.05636 | -0.025 | -7.058
-7 | -0.408 | 0.04907 | -0.027 | -8.317
-6.5 | -0.383 | 0.04475 | -0.027 | -8.568
-6 | -0.346 | 0.04151 | -0.029 | -8.328
-5.5 | -0.301 | 0.03889 | -0.03 | -7.738
-5 | -0.252 | 0.03653 | -0.033 | -6.893
-4.5 | -0.242 | 0.01127 | -0.067 | -21.487
-4 | -0.177 | 0.01081 | -0.069 | -16.349
-3.5 | -0.11 | 0.01047 | -0.07 | -10.499
-3 | -0.042 | 0.01012 | -0.071 | -4.17
-2.5 | 0.026 | 0.00959 | -0.073 | 2.732
-2 | 0.095 | 0.00932 | -0.074 | 10.196
-1.5 | 0.165 | 0.00609 | -0.075 | 27.106
-1 | 0.235 | 0.00583 | -0.076 | 40.245
-0.5 | 0.304 | 0.00583 | -0.078 | 52.199
0 | 0.376 | 0.00552 | -0.079 | 68.09
0.5 | 0.445 | 0.00626 | -0.08 | 71.153
1 | 0.514 | 0.00633 | -0.081 | 81.194
1.5 | 0.581 | 0.00642 | -0.082 | 90.473
2 | 0.648 | 0.00619 | -0.084 | 104.672
2.5 | 0.714 | 0.00646 | -0.085 | 110.425
3 | 0.775 | 0.0133 | -0.085 | 58.314
3.5 | 0.838 | 0.01398 | -0.087 | 59.958
4 | 0.897 | 0.0148 | -0.088 | 60.612
4.5 | 0.952 | 0.01551 | -0.089 | 61.355
5 | 1 | 0.01635 | -0.09 | 61.2
5.5 | 1.04 | 0.0173 | -0.091 | 60.103
6 | 1.065 | 0.01825 | -0.091 | 58.335
6.5 | 0.876 | 0.04575 | -0.041 | 19.157
7 | 0.831 | 0.05234 | -0.037 | 15.872
7.5 | 0.558 | 0.08027 | -0.038 | 6.947
8 | 0.585 | 0.08168 | -0.038 | 7.156
8.5 | 0.612 | 0.09674 | -0.041 | 6.327
9 | 0.639 | 0.09923 | -0.042 | 6.439
9.5 | 0.666 | 0.14178 | -0.042 | 4.694
10 | 0.692 | 0.10171 | -0.043 | 6.808
10.5 | 0.719 | 0.10506 | -0.044 | 6.846
11 | 0.747 | 0.11868 | -0.048 | 6.294
11.5 | 0.773 | 0.12183 | -0.048 | 6.349
12 | 0.8 | 0.12499 | -0.049 | 6.4
12.5 | 0.826 | 0.12841 | -0.049 | 6.435
13 | 0.854 | 0.13152 | -0.052 | 6.491
13.5 | 0.881 | 0.13513 | -0.054 | 6.52
14 | 0.907 | 0.14778 | -0.054 | 6.138
14.5 | 0.934 | 0.14856 | -0.055 | 6.284
15 | 0.961 | 0.15524 | -0.058 | 6.193
15.5 | 0.988 | 0.1616 | -0.06 | 6.115
16 | 1.014 | 0.16698 | -0.06 | 6.073
16.5 | 1.04 | 0.17426 | -0.061 | 5.97
17 | 1.07 | 0.17751 | -0.065 | 6.026
17.5 | 1.095 | 0.18437 | -0.065 | 5.938
18 | 1.12 | 0.18974 | -0.065 | 5.905
18.5 | 1.147 | 0.19892 | -0.066 | 5.764
19 | 1.175 | 0.20234 | -0.069 | 5.806
19.5 | 1.201 | 0.20603 | -0.07 | 5.83
20 | 1.227 | 0.21206 | -0.07 | 5.784

## 40. Re 750k Mach 0.50 (2)
BIGFOIL.COM POLAR EXPORT
NACA66-314
NACA66-314 |  |  |  | Cl Max: | 0.9566 | at alpha= | 9.5 | deg
XFOIL ncrit=9 |  |  |  | L/D Max: | 92.0354 | at alpha= | 3.5 | deg
Re: | 750000 |  |  | Cd Min: | 0.27355 | at alpha= | 20 | deg
Mach: | 0.5 |  |  | Cl=0 at alpha= | -2.5433 | deg
|  |  |  | @ Cl=0.1, Cd= | 0.007752
|  |  |  | @ Cl=0.4, Cd= | 0.0085517
|  |  |  | @ Cl=0.6, Cd= | 0.0081838
alpha (deg) | Cl | Cd | Cm | Cl/Cd
-20 | -0.5925 | 0.23995 | -0.0102 | -2.4693
-19.5 | -0.5718 | 0.23275 | -0.0143 | -2.4567
-19 | -0.5514 | 0.22565 | -0.0185 | -2.4436
-18.5 | -0.5318 | 0.21746 | -0.0231 | -2.4455
-18 | -0.5167 | 0.20875 | -0.029 | -2.4752
-17.5 | -0.4962 | 0.20098 | -0.0319 | -2.4689
-17 | -0.4766 | 0.19437 | -0.0352 | -2.452
-16.5 | -0.4588 | 0.18684 | -0.0391 | -2.4556
-16 | -0.4491 | 0.17781 | -0.0453 | -2.5257
-15.5 | -0.4317 | 0.1698 | -0.0477 | -2.5424
-15 | -0.4141 | 0.16342 | -0.0499 | -2.534
-14 | -0.3642 | 0.1437 | -0.0685 | -2.5344
-13 | -0.3086 | 0.1233 | -0.0866 | -2.5028
-12.5 | -0.2873 | 0.11569 | -0.0917 | -2.4834
-12 | -0.2752 | 0.10816 | -0.0956 | -2.5444
-11.5 | -0.2736 | 0.09827 | -0.1017 | -2.7842
-11 | -0.2712 | 0.08898 | -0.1065 | -3.0479
-10.5 | -0.2725 | 0.07865 | -0.112 | -3.4647
-9.5 | -0.3225 | 0.05277 | -0.1262 | -6.1114
-9 | -0.3548 | 0.04468 | -0.1276 | -7.9409
-8.5 | -0.3848 | 0.03853 | -0.1247 | -9.987
-8 | -0.4091 | 0.03314 | -0.1188 | -12.3446
-7.5 | -0.4256 | 0.02849 | -0.1103 | -14.9386
-7 | -0.423 | 0.02448 | -0.1023 | -17.2794
-6.5 | -0.3974 | 0.02034 | -0.0969 | -19.5379
-5.5 | -0.283 | 0.01531 | -0.0933 | -18.4847
-5 | -0.2274 | 0.01389 | -0.0911 | -16.3715
-4.5 | -0.1846 | 0.01268 | -0.0869 | -14.5584
-4 | -0.14 | 0.01184 | -0.0832 | -11.8243
-3.5 | -0.0899 | 0.01127 | -0.0805 | -7.9769
-3 | -0.039 | 0.01068 | -0.078 | -3.6517
-2.5 | 0.0037 | 0.00957 | -0.0747 | 0.38662
-2 | 0.0314 | 0.00734 | -0.0696 | 4.2779
-1.5 | 0.0979 | 0.00774 | -0.0695 | 12.6486
-1 | 0.1625 | 0.00811 | -0.0691 | 20.037
-0.5 | 0.2278 | 0.00843 | -0.0691 | 27.0225
0 | 0.295 | 0.00852 | -0.0698 | 34.6244
0.5 | 0.3649 | 0.00852 | -0.0711 | 42.8286
1 | 0.4314 | 0.00858 | -0.0718 | 50.2797
1.5 | 0.4985 | 0.00851 | -0.0724 | 58.5781
2 | 0.5667 | 0.00838 | -0.0728 | 67.6253
2.5 | 0.6329 | 0.00799 | -0.0723 | 79.2115
3 | 0.6942 | 0.00771 | -0.0707 | 90.0389
3.5 | 0.728 | 0.00791 | -0.0635 | 92.0354
4 | 0.6913 | 0.00986 | -0.0446 | 70.1116
4.5 | 0.6657 | 0.01275 | -0.0304 | 52.2118
5 | 0.6659 | 0.01554 | -0.0215 | 42.8507
5.5 | 0.7036 | 0.0169 | -0.0173 | 41.6331
6 | 0.7431 | 0.01832 | -0.0135 | 40.5622
6.5 | 0.7758 | 0.02024 | -0.0091 | 38.33
7 | 0.8069 | 0.02231 | -0.0043 | 36.1676
7.5 | 0.8419 | 0.0245 | -0.0001 | 34.3633
8 | 0.8802 | 0.02686 | 0.0039 | 32.7699
8.5 | 0.9219 | 0.03009 | 0.0077 | 30.6381
9 | 0.9534 | 0.03451 | 0.0119 | 27.6268
9.5 | 0.9566 | 0.04036 | 0.0168 | 23.7017
10 | 0.9403 | 0.04763 | 0.0205 | 19.7418
10.5 | 0.9132 | 0.05621 | 0.0222 | 16.2462
11 | 0.8807 | 0.06653 | 0.0206 | 13.2376
11.5 | 0.8454 | 0.07937 | 0.0147 | 10.6514
12 | 0.8104 | 0.09482 | 0.0051 | 8.5467
12.5 | 0.7784 | 0.11391 | -0.0068 | 6.8335
13 | 0.7598 | 0.12833 | -0.0137 | 5.9207
13.5 | 0.7478 | 0.14101 | -0.0196 | 5.3032
15 | 0.7699 | 0.17574 | -0.0393 | 4.3809
15.5 | 0.7837 | 0.18694 | -0.0459 | 4.1923
16 | 0.7961 | 0.19909 | -0.0544 | 3.9987
16.5 | 0.8188 | 0.20622 | -0.0586 | 3.9705
17 | 0.8377 | 0.21551 | -0.0636 | 3.8871
17.5 | 0.8549 | 0.22602 | -0.0701 | 3.7824
18 | 0.87 | 0.23756 | -0.0782 | 3.6622
18.5 | 0.8907 | 0.24625 | -0.0839 | 3.6171
19.5 | 0.9346 | 0.26262 | -0.0935 | 3.5588
20 | 0.9516 | 0.27355 | -0.1013 | 3.4787

## 41. Re 1M Mach 0.00 (1)
BIGFOIL.COM POLAR EXPORT
NACA66-314
NACA66-314 |  |  |  | Cl Max: | 1.235 | at alpha= | 9.5 | deg
JavaFoil+Calcfoil stall+Eppler ext transition |  |  |  | L/D Max: | 127.183 | at alpha= | 3 | deg
Re: | 1000000 |  |  | Cd Min: | 0.00514 | at alpha= | 1.5 | deg
Mach: | 0 |  |  | Cl=0 at alpha= | -2.6917 | deg
|  |  |  | @ Cl=0.1, Cd= | 0.0074361
|  |  |  | @ Cl=0.4, Cd= | 0.0053449
|  |  |  | @ Cl=0.6, Cd= | 0.0052603
alpha (deg) | Cl | Cd | Cm | Cl/Cd
-19.5 | -0.583 | 0.18807 | -0.011 | -3.097
-19 | -0.604 | 0.17885 | -0.012 | -3.379
-18.5 | -0.626 | 0.1704 | -0.012 | -3.675
-18 | -0.647 | 0.16368 | -0.013 | -3.955
-17.5 | -0.668 | 0.15424 | -0.013 | -4.33
-17 | -0.687 | 0.14443 | -0.014 | -4.759
-16.5 | -0.705 | 0.13412 | -0.014 | -5.257
-16 | -0.721 | 0.12799 | -0.015 | -5.635
-15.5 | -0.735 | 0.12029 | -0.016 | -6.109
-15 | -0.739 | 0.1149 | -0.016 | -6.431
-14.5 | -0.74 | 0.10835 | -0.017 | -6.826
-14 | -0.738 | 0.10189 | -0.017 | -7.239
-13.5 | -0.733 | 0.09564 | -0.018 | -7.66
-13 | -0.725 | 0.08991 | -0.018 | -8.064
-12.5 | -0.715 | 0.08416 | -0.019 | -8.491
-12 | -0.7 | 0.07917 | -0.02 | -8.848
-11.5 | -0.684 | 0.07469 | -0.021 | -9.155
-11 | -0.664 | 0.07021 | -0.021 | -9.453
-10.5 | -0.64 | 0.06562 | -0.022 | -9.759
-10 | -0.614 | 0.06164 | -0.023 | -9.967
-9.5 | -0.585 | 0.05794 | -0.024 | -10.098
-9 | -0.553 | 0.0542 | -0.024 | -10.201
-8.5 | -0.518 | 0.05119 | -0.025 | -10.121
-8 | -0.481 | 0.04812 | -0.025 | -9.996
-7.5 | -0.538 | 0.01153 | -0.052 | -46.69
-7 | -0.489 | 0.01117 | -0.053 | -43.76
-6.5 | -0.437 | 0.01082 | -0.054 | -40.398
-6 | -0.383 | 0.01042 | -0.056 | -36.797
-5.5 | -0.328 | 0.01006 | -0.057 | -32.636
-5 | -0.272 | 0.00974 | -0.058 | -27.903
-4.5 | -0.214 | 0.00942 | -0.059 | -22.725
-4 | -0.156 | 0.00918 | -0.06 | -16.948
-3.5 | -0.097 | 0.00893 | -0.061 | -10.81
-3 | -0.037 | 0.00868 | -0.062 | -4.259
-2.5 | 0.023 | 0.00847 | -0.063 | 2.708
-2 | 0.083 | 0.0083 | -0.065 | 10.022
-1.5 | 0.144 | 0.0052 | -0.066 | 27.756
-1 | 0.205 | 0.00528 | -0.067 | 38.882
-0.5 | 0.266 | 0.00529 | -0.068 | 50.283
0 | 0.327 | 0.00529 | -0.069 | 61.823
0.5 | 0.387 | 0.00533 | -0.07 | 72.664
1 | 0.448 | 0.0054 | -0.071 | 83.045
1.5 | 0.507 | 0.00514 | -0.072 | 98.642
2 | 0.566 | 0.00522 | -0.073 | 108.394
2.5 | 0.625 | 0.00529 | -0.074 | 118.134
3 | 0.684 | 0.00538 | -0.075 | 127.183
3.5 | 0.737 | 0.01142 | -0.076 | 64.574
4 | 0.793 | 0.01196 | -0.077 | 66.265
4.5 | 0.847 | 0.01223 | -0.078 | 69.241
5 | 0.899 | 0.01273 | -0.078 | 70.641
5.5 | 0.949 | 0.01321 | -0.079 | 71.893
6 | 0.998 | 0.01374 | -0.08 | 72.609
6.5 | 1.043 | 0.01439 | -0.081 | 72.496
7 | 1.086 | 0.01501 | -0.082 | 72.377
7.5 | 1.126 | 0.0157 | -0.083 | 71.756
8 | 1.163 | 0.01648 | -0.083 | 70.556
8.5 | 1.192 | 0.01719 | -0.084 | 69.376
9 | 1.216 | 0.01795 | -0.085 | 67.778
9.5 | 1.235 | 0.01881 | -0.086 | 65.65
10 | 1.042 | 0.05914 | -0.053 | 17.611
10.5 | 1.038 | 0.06671 | -0.044 | 15.561
11 | 1.041 | 0.0719 | -0.043 | 14.475
11.5 | 1.04 | 0.07621 | -0.042 | 13.646
12 | 1.036 | 0.08122 | -0.043 | 12.75
12.5 | 1.026 | 0.0858 | -0.041 | 11.964
13 | 1.015 | 0.09189 | -0.042 | 11.041
13.5 | 1 | 0.09747 | -0.042 | 10.256
14 | 0.982 | 0.10464 | -0.043 | 9.382
14.5 | 0.961 | 0.11288 | -0.042 | 8.512

## 42. Re 1M Mach 0.00 (2)
BIGFOIL.COM POLAR EXPORT
NACA66-314
NACA66-314 |  |  |  | Cl Max: | 1.2789 | at alpha= | 15.5 | deg
XFOIL ncrit=9 |  |  |  | L/D Max: | 107.83 | at alpha= | 3.5 | deg
Re: | 1000000 |  |  | Cd Min: | 0.23487 | at alpha= | 20 | deg
Mach: | 0 |  |  | Cl=0 at alpha= | -2.3427 | deg
|  |  |  | @ Cl=0.1, Cd= | 0.0059525
|  |  |  | @ Cl=0.4, Cd= | 0.0062522
|  |  |  | @ Cl=0.6, Cd= | 0.0060406
alpha (deg) | Cl | Cd | Cm | Cl/Cd
-16 | -0.4706 | 0.1587 | -0.0377 | -2.9653
-15.5 | -0.458 | 0.15327 | -0.0399 | -2.9882
-15 | -0.4494 | 0.14662 | -0.0426 | -3.0651
-14.5 | -0.4516 | 0.13521 | -0.0482 | -3.34
-14 | -0.4518 | 0.1257 | -0.0519 | -3.5943
-13 | -0.4602 | 0.1035 | -0.0635 | -4.4464
-11.5 | -0.6687 | 0.03835 | -0.0985 | -17.4368
-11 | -0.7365 | 0.02892 | -0.0849 | -25.4668
-10.5 | -0.7172 | 0.02696 | -0.0807 | -26.6024
-10 | -0.6952 | 0.0234 | -0.0768 | -29.7094
-9.5 | -0.6601 | 0.02092 | -0.0746 | -31.5535
-9 | -0.619 | 0.01921 | -0.073 | -32.2228
-8.5 | -0.5743 | 0.01755 | -0.072 | -32.7236
-8 | -0.5288 | 0.01505 | -0.0713 | -35.1362
-7.5 | -0.4832 | 0.01428 | -0.0703 | -33.8375
-7 | -0.4366 | 0.01352 | -0.0693 | -32.2929
-6.5 | -0.3902 | 0.01275 | -0.0682 | -30.6039
-6 | -0.3466 | 0.01181 | -0.0667 | -29.348
-5.5 | -0.3023 | 0.01095 | -0.0653 | -27.6073
-5 | -0.2528 | 0.01048 | -0.0647 | -24.1221
-4.5 | -0.2029 | 0.01002 | -0.0641 | -20.2495
-4 | -0.1529 | 0.0095 | -0.0636 | -16.0947
-3.5 | -0.1006 | 0.00914 | -0.0635 | -11.0066
-3 | -0.0527 | 0.00835 | -0.0628 | -6.3114
-2.5 | -0.0173 | 0.00609 | -0.0609 | -2.8407
-2 | 0.0377 | 0.00584 | -0.0612 | 6.4555
-1.5 | 0.0952 | 0.00594 | -0.0618 | 16.0269
-1 | 0.153 | 0.00609 | -0.0624 | 25.1232
-0.5 | 0.2105 | 0.00622 | -0.0629 | 33.8424
0 | 0.2689 | 0.00625 | -0.0638 | 43.024
0.5 | 0.3272 | 0.0063 | -0.0647 | 51.9365
1 | 0.3848 | 0.00626 | -0.0655 | 61.4696
1.5 | 0.443 | 0.00623 | -0.0663 | 71.1075
2 | 0.4999 | 0.00618 | -0.0668 | 80.89
2.5 | 0.5558 | 0.00609 | -0.0671 | 91.2644
3 | 0.6095 | 0.00603 | -0.0668 | 101.0779
3.5 | 0.661 | 0.00613 | -0.0662 | 107.8303
4 | 0.6783 | 0.00781 | -0.0592 | 86.8502
4.5 | 0.6892 | 0.00978 | -0.0516 | 70.4703
5 | 0.698 | 0.01144 | -0.0435 | 61.014
5.5 | 0.7333 | 0.01221 | -0.0403 | 60.0573
6 | 0.772 | 0.0129 | -0.0377 | 59.845
6.5 | 0.8092 | 0.01365 | -0.035 | 59.2821
7 | 0.8476 | 0.01442 | -0.0327 | 58.7795
7.5 | 0.8762 | 0.01573 | -0.0289 | 55.7025
8 | 0.9142 | 0.01657 | -0.0268 | 55.172
8.5 | 0.9489 | 0.0176 | -0.0243 | 53.9148
9 | 0.9834 | 0.01872 | -0.0219 | 52.5321
9.5 | 1.0076 | 0.02057 | -0.0182 | 48.984
10 | 1.0398 | 0.02197 | -0.0157 | 47.3282
10.5 | 1.0717 | 0.0234 | -0.0133 | 45.7991
11 | 1.102 | 0.02485 | -0.0107 | 44.3461
11.5 | 1.1292 | 0.02621 | -0.0078 | 43.0828
12 | 1.1503 | 0.02787 | -0.0041 | 41.2738
12.5 | 1.1762 | 0.03084 | -0.0021 | 38.1388
13 | 1.2033 | 0.03294 | -0.0005 | 36.5301
13.5 | 1.2262 | 0.03545 | 0.0013 | 34.5896
14 | 1.2449 | 0.03835 | 0.0031 | 32.4615
14.5 | 1.2608 | 0.04145 | 0.0047 | 30.4174
15 | 1.2772 | 0.04441 | 0.0058 | 28.7593
15.5 | 1.2789 | 0.04942 | 0.0073 | 25.8782
16 | 1.2602 | 0.05735 | 0.0084 | 21.9738
16.5 | 1.2556 | 0.06383 | 0.0079 | 19.671
17 | 1.2421 | 0.07225 | 0.0061 | 17.1917
17.5 | 1.2166 | 0.08348 | 0.002 | 14.5736
18 | 1.1844 | 0.09732 | -0.0048 | 12.1702
18.5 | 1.1295 | 0.11764 | -0.0168 | 9.6013
19 | 0.8446 | 0.21927 | -0.0682 | 3.8519
19.5 | 0.8572 | 0.22593 | -0.0723 | 3.7941
20 | 0.8691 | 0.23487 | -0.0774 | 3.7003

## 43. Re 1M Mach 0.10 (1)
BIGFOIL.COM POLAR EXPORT
NACA66-314
NACA66-314 |  |  |  | Cl Max: | 1.239 | at alpha= | 10 | deg
JavaFoil+Calcfoil stall+Eppler ext transition |  |  |  | L/D Max: | 127.987 | at alpha= | 3 | deg
Re: | 1000000 |  |  | Cd Min: | 0.00516 | at alpha= | 1.5 | deg
Mach: | 0.1 |  |  | Cl=0 at alpha= | -2.6917 | deg
|  |  |  | @ Cl=0.1, Cd= | 0.0074926
|  |  |  | @ Cl=0.4, Cd= | 0.005338
|  |  |  | @ Cl=0.6, Cd= | 0.005272
alpha (deg) | Cl | Cd | Cm | Cl/Cd
-19 | -0.555 | 0.18422 | -0.012 | -3.013
-18.5 | -0.58 | 0.1761 | -0.012 | -3.293
-18 | -0.604 | 0.16594 | -0.013 | -3.642
-17.5 | -0.628 | 0.15957 | -0.013 | -3.938
-17 | -0.651 | 0.14689 | -0.014 | -4.434
-16.5 | -0.673 | 0.13651 | -0.014 | -4.93
-16 | -0.693 | 0.13111 | -0.015 | -5.283
-15.5 | -0.71 | 0.12479 | -0.015 | -5.69
-15 | -0.717 | 0.11493 | -0.016 | -6.243
-14.5 | -0.721 | 0.10959 | -0.016 | -6.577
-14 | -0.722 | 0.1023 | -0.017 | -7.054
-13.5 | -0.72 | 0.09806 | -0.018 | -7.339
-13 | -0.714 | 0.09081 | -0.018 | -7.865
-12.5 | -0.706 | 0.08502 | -0.019 | -8.301
-12 | -0.694 | 0.07955 | -0.019 | -8.721
-11.5 | -0.679 | 0.07515 | -0.021 | -9.032
-11 | -0.66 | 0.07048 | -0.021 | -9.367
-10.5 | -0.638 | 0.06578 | -0.022 | -9.701
-10 | -0.613 | 0.06221 | -0.023 | -9.854
-9.5 | -0.585 | 0.05797 | -0.024 | -10.086
-9 | -0.553 | 0.05452 | -0.024 | -10.147
-8.5 | -0.519 | 0.05152 | -0.025 | -10.07
-8 | -0.482 | 0.0484 | -0.025 | -9.962
-7.5 | -0.444 | 0.04499 | -0.028 | -9.877
-7 | -0.49 | 0.01121 | -0.054 | -43.742
-6.5 | -0.439 | 0.01085 | -0.055 | -40.405
-6 | -0.385 | 0.01047 | -0.056 | -36.78
-5.5 | -0.33 | 0.01012 | -0.057 | -32.582
-5 | -0.273 | 0.00978 | -0.058 | -27.928
-4.5 | -0.215 | 0.00949 | -0.059 | -22.654
-4 | -0.156 | 0.0092 | -0.06 | -16.986
-3.5 | -0.097 | 0.00895 | -0.062 | -10.837
-3 | -0.037 | 0.00871 | -0.063 | -4.266
-2.5 | 0.023 | 0.00848 | -0.064 | 2.717
-2 | 0.084 | 0.00829 | -0.065 | 10.074
-1.5 | 0.145 | 0.00525 | -0.066 | 27.634
-1 | 0.206 | 0.00525 | -0.067 | 39.235
-0.5 | 0.267 | 0.00529 | -0.068 | 50.446
0 | 0.328 | 0.00534 | -0.069 | 61.488
0.5 | 0.389 | 0.00532 | -0.071 | 73.216
1 | 0.45 | 0.00542 | -0.072 | 83.137
1.5 | 0.509 | 0.00516 | -0.073 | 98.741
2 | 0.569 | 0.00521 | -0.074 | 109.198
2.5 | 0.629 | 0.00533 | -0.075 | 118
3 | 0.687 | 0.00537 | -0.076 | 127.987
3.5 | 0.741 | 0.01149 | -0.076 | 64.436
4 | 0.796 | 0.01201 | -0.077 | 66.276
4.5 | 0.85 | 0.01233 | -0.078 | 68.983
5 | 0.903 | 0.01283 | -0.079 | 70.369
5.5 | 0.953 | 0.01328 | -0.08 | 71.796
6 | 1.001 | 0.01383 | -0.081 | 72.4
6.5 | 1.047 | 0.01447 | -0.081 | 72.322
7 | 1.089 | 0.01513 | -0.082 | 72.003
7.5 | 1.129 | 0.01582 | -0.083 | 71.353
8 | 1.165 | 0.01656 | -0.084 | 70.346
8.5 | 1.193 | 0.01728 | -0.085 | 69.037
9 | 1.215 | 0.01804 | -0.085 | 67.358
9.5 | 1.232 | 0.01892 | -0.086 | 65.113
10 | 1.239 | 0.01966 | -0.086 | 63.034
10.5 | 1.031 | 0.06696 | -0.043 | 15.401
11 | 1.032 | 0.07264 | -0.042 | 14.202
11.5 | 1.028 | 0.0769 | -0.041 | 13.368
12 | 1.021 | 0.08225 | -0.042 | 12.412
12.5 | 1.008 | 0.08722 | -0.041 | 11.556
13 | 0.993 | 0.09246 | -0.042 | 10.737
13.5 | 0.974 | 0.09821 | -0.042 | 9.914
14 | 0.951 | 0.10685 | -0.042 | 8.905
14.5 | 0.927 | 0.11283 | -0.042 | 8.215
15 | 0.9 | 0.12146 | -0.042 | 7.409

## 44. Re 1M Mach 0.10 (2)
BIGFOIL.COM POLAR EXPORT
NACA66-314
NACA66-314 |  |  |  | Cl Max: | 1.2632 | at alpha= | 15 | deg
XFOIL ncrit=9 |  |  |  | L/D Max: | 107.776 | at alpha= | 3.5 | deg
Re: | 1000000 |  |  | Cd Min: | 0.23612 | at alpha= | 20 | deg
Mach: | 0.1 |  |  | Cl=0 at alpha= | -2.3469 | deg
|  |  |  | @ Cl=0.1, Cd= | 0.0059626
|  |  |  | @ Cl=0.4, Cd= | 0.0062755
|  |  |  | @ Cl=0.6, Cd= | 0.0060642
alpha (deg) | Cl | Cd | Cm | Cl/Cd
-15.5 | -0.4561 | 0.15398 | -0.0401 | -2.9621
-15 | -0.4472 | 0.14735 | -0.0427 | -3.035
-14.5 | -0.4489 | 0.13611 | -0.0483 | -3.2981
-13.5 | -0.4705 | 0.11402 | -0.0553 | -4.1265
-13 | -0.4502 | 0.10524 | -0.0637 | -4.2778
-12 | -0.5506 | 0.05195 | -0.1084 | -10.5987
-11.5 | -0.6107 | 0.04321 | -0.1044 | -14.1333
-11 | -0.7013 | 0.03218 | -0.0911 | -21.793
-10.5 | -0.7033 | 0.02887 | -0.0841 | -24.3609
-10 | -0.6906 | 0.02475 | -0.079 | -27.903
-9.5 | -0.6598 | 0.0217 | -0.0761 | -30.4055
-9 | -0.6203 | 0.0197 | -0.0743 | -31.4873
-8.5 | -0.5764 | 0.0182 | -0.0729 | -31.6703
-8 | -0.5299 | 0.0153 | -0.0724 | -34.634
-7.5 | -0.4842 | 0.01445 | -0.0713 | -33.5087
-7 | -0.4374 | 0.01367 | -0.0702 | -31.9971
-6.5 | -0.3909 | 0.01286 | -0.0691 | -30.3966
-6 | -0.3455 | 0.01202 | -0.0677 | -28.7438
-5.5 | -0.3029 | 0.01102 | -0.0659 | -27.4864
-5 | -0.2534 | 0.01053 | -0.0653 | -24.0646
-4.5 | -0.2028 | 0.01011 | -0.0648 | -20.0593
-4 | -0.1534 | 0.00954 | -0.0641 | -16.0797
-3.5 | -0.1007 | 0.00918 | -0.0639 | -10.9695
-3 | -0.0517 | 0.00847 | -0.0633 | -6.1039
-2.5 | -0.0166 | 0.00622 | -0.0613 | -2.6688
-2 | 0.0376 | 0.00585 | -0.0615 | 6.4274
-1.5 | 0.0954 | 0.00595 | -0.062 | 16.0336
-1 | 0.1536 | 0.00611 | -0.0627 | 25.1391
-0.5 | 0.2115 | 0.00624 | -0.0632 | 33.8942
0 | 0.2703 | 0.00628 | -0.0641 | 43.0414
0.5 | 0.3288 | 0.00632 | -0.065 | 52.0253
1 | 0.3868 | 0.00628 | -0.0658 | 61.5924
1.5 | 0.4454 | 0.00626 | -0.0666 | 71.1502
2 | 0.5026 | 0.0062 | -0.0671 | 81.0645
2.5 | 0.5588 | 0.00611 | -0.0674 | 91.4566
3 | 0.6128 | 0.00605 | -0.0671 | 101.2893
3.5 | 0.6639 | 0.00616 | -0.0663 | 107.776
4 | 0.6793 | 0.00792 | -0.0589 | 85.7702
4.5 | 0.6889 | 0.00989 | -0.051 | 69.6562
5 | 0.697 | 0.01152 | -0.0427 | 60.5035
5.5 | 0.7331 | 0.01229 | -0.0395 | 59.6501
6 | 0.7715 | 0.01302 | -0.0369 | 59.255
6.5 | 0.8091 | 0.01377 | -0.0342 | 58.7582
7 | 0.8475 | 0.01457 | -0.0318 | 58.1675
7.5 | 0.8762 | 0.0159 | -0.028 | 55.1069
8 | 0.914 | 0.01679 | -0.0258 | 54.4372
8.5 | 0.9485 | 0.01787 | -0.0231 | 53.0778
9 | 0.9827 | 0.01905 | -0.0206 | 51.5853
9.5 | 1.0037 | 0.02129 | -0.0165 | 47.1442
10 | 1.0397 | 0.02239 | -0.0144 | 46.4359
10.5 | 1.0718 | 0.02391 | -0.012 | 44.8264
11 | 1.1021 | 0.02544 | -0.0094 | 43.3215
11.5 | 1.1289 | 0.02687 | -0.0063 | 42.0134
12 | 1.1479 | 0.02898 | -0.0023 | 39.6101
12.5 | 1.1752 | 0.03172 | -0.0005 | 37.0492
13 | 1.2007 | 0.03412 | 0.0013 | 35.1905
13.5 | 1.2215 | 0.03687 | 0.0032 | 33.1299
14 | 1.2377 | 0.04006 | 0.0051 | 30.8962
14.5 | 1.2507 | 0.04352 | 0.0068 | 28.7385
15 | 1.2632 | 0.04708 | 0.0079 | 26.8309
15.5 | 1.2365 | 0.05585 | 0.0096 | 22.1397
16 | 1.2311 | 0.06235 | 0.0094 | 19.745
16.5 | 1.2167 | 0.0708 | 0.0077 | 17.185
17 | 1.1898 | 0.08217 | 0.0037 | 14.4797
17.5 | 1.1482 | 0.09781 | -0.0041 | 11.7391
18 | 1.0944 | 0.11834 | -0.0166 | 9.2479
18.5 | 0.8296 | 0.21479 | -0.0649 | 3.8624
19 | 0.8461 | 0.22043 | -0.0689 | 3.8384
19.5 | 0.859 | 0.22725 | -0.0731 | 3.78
20 | 0.8713 | 0.23612 | -0.0782 | 3.6901

## 45. Re 1M Mach 0.25 (1)
BIGFOIL.COM POLAR EXPORT
NACA66-314
NACA66-314 |  |  |  | Cl Max: | 1.2 | at alpha= | 9 | deg
JavaFoil+Calcfoil stall+Eppler ext transition |  |  |  | L/D Max: | 120.002 | at alpha= | 2.5 | deg
Re: | 1000000 |  |  | Cd Min: | 0.0052 | at alpha= | 1 | deg
Mach: | 0.25 |  |  | Cl=0 at alpha= | -2.6936 | deg
|  |  |  | @ Cl=0.1, Cd= | 0.0077333
|  |  |  | @ Cl=0.4, Cd= | 0.00543
|  |  |  | @ Cl=0.6, Cd= | 0.00532
alpha (deg) | Cl | Cd | Cm | Cl/Cd
-17 | -0.31 | 0.17464 | -0.015 | -1.776
-16.5 | -0.375 | 0.16602 | -0.015 | -2.257
-16 | -0.434 | 0.15103 | -0.015 | -2.871
-15.5 | -0.488 | 0.13717 | -0.015 | -3.555
-15 | -0.525 | 0.13517 | -0.016 | -3.883
-14.5 | -0.556 | 0.12572 | -0.016 | -4.42
-14 | -0.582 | 0.1156 | -0.016 | -5.034
-13.5 | -0.603 | 0.10487 | -0.017 | -5.753
-13 | -0.619 | 0.09867 | -0.018 | -6.278
-12.5 | -0.63 | 0.09205 | -0.019 | -6.846
-12 | -0.635 | 0.08478 | -0.02 | -7.492
-11.5 | -0.634 | 0.07938 | -0.02 | -7.992
-11 | -0.628 | 0.07413 | -0.021 | -8.473
-10.5 | -0.617 | 0.06863 | -0.022 | -8.984
-10 | -0.6 | 0.06371 | -0.023 | -9.413
-9.5 | -0.578 | 0.06008 | -0.023 | -9.616
-9 | -0.552 | 0.05619 | -0.024 | -9.818
-8.5 | -0.521 | 0.05249 | -0.025 | -9.931
-8 | -0.487 | 0.04917 | -0.026 | -9.903
-7.5 | -0.449 | 0.04633 | -0.026 | -9.695
-7 | -0.498 | 0.0115 | -0.055 | -43.347
-6.5 | -0.447 | 0.01111 | -0.056 | -40.217
-6 | -0.393 | 0.01072 | -0.057 | -36.661
-5.5 | -0.337 | 0.01036 | -0.058 | -32.555
-5 | -0.28 | 0.01 | -0.06 | -27.939
-4.5 | -0.22 | 0.0097 | -0.061 | -22.71
-4 | -0.16 | 0.00939 | -0.062 | -17.066
-3.5 | -0.099 | 0.00907 | -0.063 | -10.958
-3 | -0.038 | 0.00884 | -0.064 | -4.309
-2.5 | 0.024 | 0.00861 | -0.065 | 2.747
-2 | 0.086 | 0.00842 | -0.067 | 10.179
-1.5 | 0.149 | 0.00533 | -0.068 | 28.002
-1 | 0.212 | 0.00533 | -0.069 | 39.723
-0.5 | 0.274 | 0.00538 | -0.07 | 51.035
0 | 0.338 | 0.00539 | -0.071 | 62.611
0.5 | 0.4 | 0.00543 | -0.072 | 73.754
1 | 0.463 | 0.0052 | -0.074 | 89.026
1.5 | 0.523 | 0.00522 | -0.075 | 100.164
2 | 0.585 | 0.0053 | -0.076 | 110.277
2.5 | 0.645 | 0.00538 | -0.077 | 120.002
3 | 0.701 | 0.01128 | -0.077 | 62.142
3.5 | 0.759 | 0.01178 | -0.078 | 64.475
4 | 0.816 | 0.01225 | -0.079 | 66.614
4.5 | 0.871 | 0.01269 | -0.08 | 68.63
5 | 0.923 | 0.01323 | -0.081 | 69.769
5.5 | 0.973 | 0.01377 | -0.082 | 70.694
6 | 1.021 | 0.01439 | -0.083 | 70.927
6.5 | 1.064 | 0.01512 | -0.083 | 70.392
7 | 1.104 | 0.01582 | -0.084 | 69.803
7.5 | 1.14 | 0.01657 | -0.085 | 68.786
8 | 1.17 | 0.0174 | -0.086 | 67.256
8.5 | 1.19 | 0.01832 | -0.087 | 64.94
9 | 1.2 | 0.01894 | -0.087 | 63.343
9.5 | 0.992 | 0.06075 | -0.043 | 16.332
10 | 0.987 | 0.06594 | -0.041 | 14.967
10.5 | 0.975 | 0.07127 | -0.041 | 13.679
11 | 0.955 | 0.07574 | -0.039 | 12.604
11.5 | 0.927 | 0.08266 | -0.04 | 11.217
12 | 0.892 | 0.08997 | -0.039 | 9.914
12.5 | 0.85 | 0.09796 | -0.039 | 8.674
13 | 0.801 | 0.1042 | -0.04 | 7.687
13.5 | 0.746 | 0.11328 | -0.04 | 6.587
14 | 0.686 | 0.12478 | -0.04 | 5.497

## 46. Re 1M Mach 0.25 (2)
BIGFOIL.COM POLAR EXPORT
NACA66-314
NACA66-314 |  |  |  | Cl Max: | 1.1457 | at alpha= | 12.5 | deg
XFOIL ncrit=9 |  |  |  | L/D Max: | 105.483 | at alpha= | 3.5 | deg
Re: | 1000000 |  |  | Cd Min: | 0.222 | at alpha= | -20 | deg
Mach: | 0.25 |  |  | Cl=0 at alpha= | -2.371 | deg
|  |  |  | @ Cl=0.1, Cd= | 0.0060385
|  |  |  | @ Cl=0.4, Cd= | 0.0064011
|  |  |  | @ Cl=0.6, Cd= | 0.006194
alpha (deg) | Cl | Cd | Cm | Cl/Cd
-20 | -0.5634 | 0.222 | -0.0095 | -2.5378
-19.5 | -0.5475 | 0.21554 | -0.0133 | -2.5401
-19 | -0.5349 | 0.20669 | -0.0183 | -2.5879
-18.5 | -0.5232 | 0.19862 | -0.0226 | -2.6342
-18 | -0.5071 | 0.19266 | -0.0249 | -2.6321
-17.5 | -0.4915 | 0.18698 | -0.0278 | -2.6286
-17 | -0.4824 | 0.17822 | -0.0329 | -2.7068
-16.5 | -0.4736 | 0.1698 | -0.0369 | -2.7892
-16 | -0.4622 | 0.16292 | -0.0388 | -2.837
-15.5 | -0.4475 | 0.1576 | -0.0409 | -2.8395
-15 | -0.437 | 0.15097 | -0.0437 | -2.8946
-13.5 | -0.4325 | 0.11976 | -0.0589 | -3.6114
-13 | -0.4056 | 0.11157 | -0.0675 | -3.6354
-12.5 | -0.3833 | 0.10127 | -0.0779 | -3.7849
-12 | -0.416 | 0.07385 | -0.0983 | -5.633
-11.5 | -0.4725 | 0.05538 | -0.1123 | -8.532
-11 | -0.5206 | 0.04704 | -0.1116 | -11.0672
-10.5 | -0.5654 | 0.04006 | -0.1064 | -14.1138
-10 | -0.6083 | 0.03368 | -0.0972 | -18.0612
-9.5 | -0.6257 | 0.0284 | -0.0883 | -22.0317
-9 | -0.6143 | 0.02365 | -0.0827 | -25.9746
-8.5 | -0.5812 | 0.02042 | -0.0795 | -28.4623
-8 | -0.5379 | 0.01752 | -0.0778 | -30.7021
-7.5 | -0.4902 | 0.0156 | -0.0766 | -31.4231
-7 | -0.4418 | 0.01457 | -0.0753 | -30.3226
-6 | -0.3454 | 0.0127 | -0.0725 | -27.1969
-5.5 | -0.3048 | 0.01141 | -0.0699 | -26.7134
-5 | -0.2558 | 0.01083 | -0.0687 | -23.6196
-4.5 | -0.2042 | 0.01041 | -0.0679 | -19.6158
-4 | -0.1552 | 0.00972 | -0.0667 | -15.9671
-3.5 | -0.1013 | 0.00937 | -0.0664 | -10.8111
-3 | -0.0483 | 0.00891 | -0.066 | -5.4209
-2.5 | -0.013 | 0.00689 | -0.0636 | -1.8868
-2 | 0.0374 | 0.00593 | -0.0631 | 6.3069
-1.5 | 0.097 | 0.00603 | -0.0636 | 16.0862
-1 | 0.1569 | 0.0062 | -0.0642 | 25.3065
-0.5 | 0.2168 | 0.00635 | -0.0647 | 34.1417
0 | 0.2778 | 0.00644 | -0.0658 | 43.1366
0.5 | 0.3376 | 0.00643 | -0.0666 | 52.5039
1 | 0.3977 | 0.0064 | -0.0674 | 62.1406
1.5 | 0.4586 | 0.00643 | -0.0684 | 71.3219
2 | 0.5171 | 0.0063 | -0.0687 | 82.0794
2.5 | 0.5752 | 0.00623 | -0.0689 | 92.3274
3 | 0.6303 | 0.00615 | -0.0684 | 102.4878
3.5 | 0.6772 | 0.00642 | -0.0662 | 105.4829
4 | 0.6833 | 0.00843 | -0.0568 | 81.0558
4.5 | 0.6823 | 0.01035 | -0.0465 | 65.9227
5 | 0.6926 | 0.01202 | -0.0385 | 57.6206
5.5 | 0.7315 | 0.01279 | -0.0355 | 57.1931
6 | 0.7684 | 0.01374 | -0.0323 | 55.9243
6.5 | 0.8083 | 0.01452 | -0.0297 | 55.668
7 | 0.846 | 0.0155 | -0.0269 | 54.5806
7.5 | 0.8757 | 0.01697 | -0.023 | 51.6028
8 | 0.9116 | 0.01814 | -0.0201 | 50.2536
8.5 | 0.9455 | 0.01953 | -0.0171 | 48.4127
9 | 0.9774 | 0.02111 | -0.014 | 46.3003
9.5 | 1.0057 | 0.02325 | -0.0105 | 43.2559
10 | 1.0407 | 0.025 | -0.0078 | 41.628
10.5 | 1.0741 | 0.02703 | -0.0051 | 39.7373
11 | 1.1035 | 0.0291 | -0.0022 | 37.921
11.5 | 1.1244 | 0.03251 | 0.0013 | 34.5863
12 | 1.1361 | 0.03524 | 0.0065 | 32.2389
12.5 | 1.1457 | 0.03943 | 0.0097 | 29.0566
13 | 1.1448 | 0.04485 | 0.0125 | 25.5251
13.5 | 1.1437 | 0.05003 | 0.0142 | 22.8603
14 | 1.1286 | 0.05735 | 0.015 | 19.6792
14.5 | 1.106 | 0.06641 | 0.0138 | 16.6541
15 | 1.0911 | 0.07556 | 0.0105 | 14.4402
15.5 | 1.0488 | 0.0909 | 0.0028 | 11.538
16 | 0.9959 | 0.11154 | -0.0101 | 8.9286
16.5 | 0.7995 | 0.18155 | -0.0465 | 4.4037
17 | 0.8084 | 0.1892 | -0.0508 | 4.2727
17.5 | 0.817 | 0.19986 | -0.0566 | 4.0879

## 47. Re 1M Mach 0.50 (1)
BIGFOIL.COM POLAR EXPORT
NACA66-314
NACA66-314 |  |  |  | Cl Max: | 1.227 | at alpha= | 20 | deg
JavaFoil+Calcfoil stall+Eppler ext transition |  |  |  | L/D Max: | 120.745 | at alpha= | 2.5 | deg
Re: | 1000000 |  |  | Cd Min: | 0.00486 | at alpha= | 1.5 | deg
Mach: | 0.5 |  |  | Cl=0 at alpha= | -2.6912 | deg
|  |  |  | @ Cl=0.1, Cd= | 0.0087114
|  |  |  | @ Cl=0.4, Cd= | 0.0053533
|  |  |  | @ Cl=0.6, Cd= | 0.005101
alpha (deg) | Cl | Cd | Cm | Cl/Cd
-20 | -0.949 | 0.19224 | -0.018 | -4.938
-19.5 | -0.922 | 0.19383 | -0.018 | -4.756
-19 | -0.894 | 0.1838 | -0.018 | -4.863
-18.5 | -0.867 | 0.17551 | -0.019 | -4.939
-18 | -0.84 | 0.17021 | -0.019 | -4.936
-17.5 | -0.813 | 0.17107 | -0.02 | -4.754
-17 | -0.786 | 0.16574 | -0.02 | -4.742
-16.5 | -0.758 | 0.15659 | -0.02 | -4.839
-16 | -0.731 | 0.14914 | -0.02 | -4.9
-15.5 | -0.704 | 0.14709 | -0.021 | -4.785
-15 | -0.677 | 0.16979 | -0.021 | -3.986
-14.5 | -0.65 | 0.13904 | -0.022 | -4.674
-14 | -0.621 | 0.12978 | -0.021 | -4.788
-13.5 | -0.594 | 0.12544 | -0.022 | -4.737
-13 | -0.567 | 0.12499 | -0.022 | -4.537
-12.5 | -0.54 | 0.12004 | -0.023 | -4.497
-12 | -0.513 | 0.11666 | -0.023 | -4.394
-11.5 | -0.485 | 0.10673 | -0.024 | -4.548
-11 | -0.458 | 0.10672 | -0.024 | -4.288
-10.5 | -0.43 | 0.09833 | -0.023 | -4.373
-10 | -0.403 | 0.09351 | -0.024 | -4.305
-9.5 | -0.375 | 0.0907 | -0.024 | -4.136
-9 | -0.348 | 0.08452 | -0.025 | -4.115
-8.5 | -0.32 | 0.08226 | -0.026 | -3.896
-8 | -0.293 | 0.06159 | -0.025 | -4.752
-7.5 | -0.398 | 0.05452 | -0.026 | -7.299
-7 | -0.408 | 0.04749 | -0.028 | -8.595
-6.5 | -0.384 | 0.04394 | -0.028 | -8.73
-6 | -0.346 | 0.04074 | -0.03 | -8.493
-5.5 | -0.301 | 0.03804 | -0.032 | -7.924
-5 | -0.306 | 0.01103 | -0.066 | -27.751
-4.5 | -0.242 | 0.01062 | -0.068 | -22.834
-4 | -0.177 | 0.01017 | -0.069 | -17.393
-3.5 | -0.11 | 0.00981 | -0.07 | -11.213
-3 | -0.042 | 0.00947 | -0.071 | -4.461
-2.5 | 0.026 | 0.0092 | -0.073 | 2.851
-2 | 0.095 | 0.00896 | -0.074 | 10.621
-1.5 | 0.166 | 0.00543 | -0.076 | 30.555
-1 | 0.236 | 0.00545 | -0.077 | 43.244
-0.5 | 0.306 | 0.00547 | -0.078 | 55.872
0 | 0.377 | 0.0055 | -0.079 | 68.529
0.5 | 0.446 | 0.00506 | -0.081 | 88.304
1 | 0.516 | 0.0051 | -0.082 | 101.118
1.5 | 0.583 | 0.00486 | -0.083 | 119.977
2 | 0.65 | 0.00581 | -0.084 | 112.038
2.5 | 0.717 | 0.00594 | -0.085 | 120.745
3 | 0.776 | 0.01269 | -0.086 | 61.177
3.5 | 0.839 | 0.01333 | -0.087 | 62.936
4 | 0.898 | 0.014 | -0.088 | 64.16
4.5 | 0.953 | 0.01466 | -0.089 | 65.024
5 | 1.002 | 0.01548 | -0.09 | 64.708
5.5 | 1.041 | 0.01639 | -0.091 | 63.519
6 | 1.066 | 0.01747 | -0.092 | 61.005
6.5 | 0.878 | 0.04498 | -0.044 | 19.51
7 | 0.831 | 0.05115 | -0.038 | 16.248
7.5 | 0.558 | 0.05604 | -0.039 | 9.956
8 | 0.585 | 0.06665 | -0.039 | 8.774
8.5 | 0.612 | 0.08995 | -0.042 | 6.806
9 | 0.639 | 0.09243 | -0.042 | 6.913
9.5 | 0.666 | 0.13001 | -0.042 | 5.119
10 | 0.693 | 0.09716 | -0.043 | 7.128
10.5 | 0.719 | 0.09756 | -0.044 | 7.373
11 | 0.747 | 0.10927 | -0.048 | 6.837
11.5 | 0.774 | 0.11242 | -0.048 | 6.881
12 | 0.8 | 0.11561 | -0.049 | 6.92
12.5 | 0.826 | 0.11903 | -0.049 | 6.943
13 | 0.854 | 0.12718 | -0.052 | 6.716
13.5 | 0.881 | 0.12877 | -0.054 | 6.843
14 | 0.907 | 0.13732 | -0.054 | 6.606
14.5 | 0.934 | 0.13921 | -0.055 | 6.707
15 | 0.962 | 0.14584 | -0.059 | 6.595
15.5 | 0.988 | 0.15118 | -0.06 | 6.536
16 | 1.014 | 0.15749 | -0.06 | 6.439
16.5 | 1.04 | 0.16436 | -0.061 | 6.33
17 | 1.07 | 0.17118 | -0.065 | 6.251
17.5 | 1.095 | 0.17601 | -0.065 | 6.22
18 | 1.121 | 0.17913 | -0.065 | 6.256
18.5 | 1.147 | 0.1865 | -0.066 | 6.149
19 | 1.176 | 0.19321 | -0.069 | 6.085
19.5 | 1.201 | 0.19672 | -0.07 | 6.107
20 | 1.227 | 0.20107 | -0.071 | 6.101

## 48. Re 1M Mach 0.50 (2)
BIGFOIL.COM POLAR EXPORT
NACA66-314
NACA66-314 |  |  |  | Cl Max: | 0.9781 | at alpha= | 9.5 | deg
XFOIL ncrit=9 |  |  |  | L/D Max: | 106.073 | at alpha= | 3 | deg
Re: | 1000000 |  |  | Cd Min: | 0.24109 | at alpha= | -20 | deg
Mach: | 0.5 |  |  | Cl=0 at alpha= | -2.6223 | deg
|  |  |  | @ Cl=0.1, Cd= | 0.0064572
|  |  |  | @ Cl=0.4, Cd= | 0.0070545
|  |  |  | @ Cl=0.6, Cd= | 0.0068309
alpha (deg) | Cl | Cd | Cm | Cl/Cd
-20 | -0.5918 | 0.24109 | -0.0093 | -2.4547
-19.5 | -0.5715 | 0.23345 | -0.0139 | -2.4481
-19 | -0.5529 | 0.22412 | -0.0193 | -2.467
-18.5 | -0.5354 | 0.21559 | -0.0242 | -2.4834
-18 | -0.5152 | 0.20843 | -0.0273 | -2.4718
-17.5 | -0.4957 | 0.20158 | -0.031 | -2.4591
-17 | -0.4798 | 0.19286 | -0.0363 | -2.4878
-16.5 | -0.466 | 0.18431 | -0.041 | -2.5283
-15 | -0.4082 | 0.1611 | -0.0536 | -2.5338
-14.5 | -0.3777 | 0.1493 | -0.066 | -2.5298
-14 | -0.3469 | 0.13835 | -0.0761 | -2.5074
-13.5 | -0.3134 | 0.13085 | -0.083 | -2.3951
-13 | -0.2963 | 0.1233 | -0.0876 | -2.4031
-12.5 | -0.2906 | 0.11387 | -0.0929 | -2.552
-12 | -0.2845 | 0.10496 | -0.0972 | -2.7106
-11.5 | -0.28 | 0.09604 | -0.1014 | -2.9155
-11 | -0.2784 | 0.08692 | -0.1056 | -3.2029
-10.5 | -0.2807 | 0.07917 | -0.1086 | -3.5455
-10 | -0.2957 | 0.06775 | -0.115 | -4.3646
-9.5 | -0.3353 | 0.05221 | -0.1257 | -6.4221
-9 | -0.3724 | 0.04337 | -0.1271 | -8.5866
-8.5 | -0.4114 | 0.03583 | -0.1234 | -11.482
-8 | -0.4323 | 0.03096 | -0.1169 | -13.9632
-7.5 | -0.4471 | 0.02675 | -0.1079 | -16.714
-7 | -0.4399 | 0.02265 | -0.1004 | -19.4216
-6.5 | -0.4058 | 0.01873 | -0.0956 | -21.6658
-6 | -0.3491 | 0.01587 | -0.0935 | -21.9975
-5.5 | -0.2879 | 0.01407 | -0.0921 | -20.462
-5 | -0.243 | 0.01244 | -0.0882 | -19.5338
-4.5 | -0.1965 | 0.01159 | -0.0846 | -16.9543
-4 | -0.1463 | 0.01093 | -0.0817 | -13.3852
-3.5 | -0.0978 | 0.01018 | -0.0787 | -9.6071
-3 | -0.0414 | 0.00974 | -0.0772 | -4.2505
-2.5 | 0.0134 | 0.00917 | -0.0755 | 1.4613
-2 | 0.0367 | 0.0064 | -0.0702 | 5.7344
-1.5 | 0.1031 | 0.00646 | -0.0704 | 15.9598
-1 | 0.171 | 0.00673 | -0.0709 | 25.4086
-0.5 | 0.2379 | 0.00696 | -0.0712 | 34.181
0 | 0.3058 | 0.00707 | -0.072 | 43.2532
0.5 | 0.3752 | 0.00706 | -0.0732 | 53.1445
1.5 | 0.5115 | 0.00703 | -0.0749 | 72.7596
2 | 0.5787 | 0.00688 | -0.075 | 84.1134
2.5 | 0.6438 | 0.00673 | -0.0745 | 95.6612
3 | 0.7022 | 0.00662 | -0.0724 | 106.0725
3.5 | 0.6988 | 0.00803 | -0.0589 | 87.0237
4 | 0.6722 | 0.0101 | -0.0425 | 66.5545
4.5 | 0.6563 | 0.01294 | -0.0301 | 50.7187
5 | 0.6828 | 0.01468 | -0.0245 | 46.5123
5.5 | 0.7257 | 0.01581 | -0.0209 | 45.9013
6 | 0.7632 | 0.0173 | -0.0167 | 44.1156
6.5 | 0.802 | 0.01886 | -0.0128 | 42.5239
7 | 0.8354 | 0.02078 | -0.0082 | 40.2021
7.5 | 0.8647 | 0.02316 | -0.0033 | 37.3359
8.5 | 0.942 | 0.02832 | 0.0051 | 33.2627
9 | 0.9716 | 0.03204 | 0.0093 | 30.3246
9.5 | 0.9781 | 0.03779 | 0.0142 | 25.8825
10 | 0.9635 | 0.04541 | 0.0184 | 21.2178
10.5 | 0.9351 | 0.05439 | 0.0202 | 17.1925
11 | 0.9005 | 0.06519 | 0.0186 | 13.8135
11.5 | 0.8635 | 0.07832 | 0.0126 | 11.0253
12 | 0.8271 | 0.09468 | 0.0019 | 8.7357
12.5 | 0.7968 | 0.11412 | -0.0107 | 6.9821
13 | 0.7822 | 0.12955 | -0.0197 | 6.0378
13.5 | 0.7763 | 0.1424 | -0.0267 | 5.4515
14 | 0.7762 | 0.15324 | -0.0319 | 5.0653
14.5 | 0.7747 | 0.16153 | -0.0342 | 4.796

## 49. Re 2M Mach 0.00 (1)
BIGFOIL.COM POLAR EXPORT
NACA66-314
NACA66-314 |  |  |  | Cl Max: | 1.263 | at alpha= | 11 | deg
JavaFoil+Calcfoil stall+Eppler ext transition |  |  |  | L/D Max: | 142.584 | at alpha= | 3 | deg
Re: | 2000000 |  |  | Cd Min: | 0.00443 | at alpha= | -1.5 | deg
Mach: | 0 |  |  | Cl=0 at alpha= | -2.6917 | deg
|  |  |  | @ Cl=0.1, Cd= | 0.0064332
|  |  |  | @ Cl=0.4, Cd= | 0.0045107
|  |  |  | @ Cl=0.6, Cd= | 0.0046871
alpha (deg) | Cl | Cd | Cm | Cl/Cd
-15 | -0.74 | 0.10712 | -0.017 | -6.91
-14.5 | -0.741 | 0.10088 | -0.018 | -7.345
-14 | -0.739 | 0.09649 | -0.019 | -7.661
-13.5 | -0.734 | 0.09026 | -0.019 | -8.135
-13 | -0.727 | 0.085 | -0.02 | -8.549
-12.5 | -0.717 | 0.07957 | -0.021 | -9.006
-12 | -0.702 | 0.07526 | -0.022 | -9.334
-11.5 | -0.686 | 0.07104 | -0.023 | -9.655
-11 | -0.669 | 0.0643 | -0.026 | -10.41
-10.5 | -0.653 | 0.05668 | -0.03 | -11.514
-10 | -0.743 | 0.01307 | -0.047 | -56.866
-9.5 | -0.711 | 0.01223 | -0.048 | -58.1
-9 | -0.673 | 0.01164 | -0.049 | -57.783
-8.5 | -0.632 | 0.01107 | -0.05 | -57.045
-8 | -0.587 | 0.01061 | -0.051 | -55.365
-7.5 | -0.54 | 0.0102 | -0.052 | -52.919
-7 | -0.49 | 0.0098 | -0.054 | -50.056
-6.5 | -0.439 | 0.00944 | -0.055 | -46.464
-6 | -0.385 | 0.0091 | -0.056 | -42.278
-5.5 | -0.329 | 0.00878 | -0.057 | -37.507
-5 | -0.273 | 0.0085 | -0.058 | -32.08
-4.5 | -0.215 | 0.00827 | -0.059 | -25.978
-4 | -0.156 | 0.00801 | -0.06 | -19.485
-3.5 | -0.097 | 0.00778 | -0.061 | -12.442
-3 | -0.037 | 0.00755 | -0.063 | -4.912
-2.5 | 0.023 | 0.00736 | -0.064 | 3.125
-2 | 0.083 | 0.00719 | -0.065 | 11.598
-1.5 | 0.145 | 0.00443 | -0.066 | 32.646
-1 | 0.205 | 0.00443 | -0.067 | 46.294
-0.5 | 0.266 | 0.00445 | -0.068 | 59.818
0 | 0.327 | 0.00446 | -0.069 | 73.282
0.5 | 0.387 | 0.0045 | -0.07 | 86.108
1 | 0.448 | 0.00455 | -0.071 | 98.534
1.5 | 0.507 | 0.0046 | -0.072 | 110.38
2 | 0.567 | 0.00462 | -0.073 | 122.616
2.5 | 0.626 | 0.00474 | -0.074 | 132.246
3 | 0.685 | 0.0048 | -0.075 | 142.584
3.5 | 0.739 | 0.01016 | -0.076 | 72.745
4 | 0.795 | 0.01052 | -0.077 | 75.572
4.5 | 0.849 | 0.01087 | -0.078 | 78.1
5 | 0.902 | 0.01129 | -0.079 | 79.854
5.5 | 0.952 | 0.01171 | -0.08 | 81.32
6 | 1.001 | 0.01217 | -0.08 | 82.253
6.5 | 1.047 | 0.01271 | -0.081 | 82.331
7 | 1.09 | 0.01325 | -0.082 | 82.275
7.5 | 1.13 | 0.01386 | -0.083 | 81.512
8 | 1.167 | 0.01449 | -0.084 | 80.552
8.5 | 1.196 | 0.0151 | -0.085 | 79.21
9 | 1.221 | 0.01579 | -0.085 | 77.317
9.5 | 1.24 | 0.01658 | -0.086 | 74.786
10 | 1.253 | 0.01733 | -0.087 | 72.314
10.5 | 1.261 | 0.01828 | -0.087 | 69.004
11 | 1.263 | 0.01925 | -0.088 | 65.62
11.5 | 1.258 | 0.0204 | -0.089 | 61.684
12 | 1.25 | 0.02146 | -0.089 | 58.252
12.5 | 1.225 | 0.0241 | -0.089 | 50.824
13 | 1.022 | 0.0851 | -0.051 | 12.012
13.5 | 1.006 | 0.09065 | -0.051 | 11.1
14 | 0.986 | 0.09793 | -0.049 | 10.067
14.5 | 0.963 | 0.10537 | -0.047 | 9.142
15 | 0.94 | 0.1113 | -0.046 | 8.449
15.5 | 0.916 | 0.11984 | -0.047 | 7.642
16 | 0.884 | 0.1246 | -0.046 | 7.098

## 50. Re 2M Mach 0.00 (2)
BIGFOIL.COM POLAR EXPORT
NACA66-314
NACA66-314 |  |  |  | Cl Max: | 1.4857 | at alpha= | 19 | deg
XFOIL ncrit=9 |  |  |  | L/D Max: | 121.142 | at alpha= | 2.5 | deg
Re: | 2000000 |  |  | Cd Min: | 0.08139 | at alpha= | 20 | deg
Mach: | 0 |  |  | Cl=0 at alpha= | -2.4704 | deg
|  |  |  | @ Cl=0.1, Cd= | 0.0044497
|  |  |  | @ Cl=0.4, Cd= | 0.0045245
|  |  |  | @ Cl=0.6, Cd= | 0.0055802
alpha (deg) | Cl | Cd | Cm | Cl/Cd
-16.5 | -0.9437 | 0.05822 | -0.0819 | -16.2092
-16 | -0.9542 | 0.05051 | -0.0857 | -18.8913
-15 | -0.9964 | 0.0369 | -0.0857 | -27.0027
-14.5 | -0.9543 | 0.03231 | -0.0932 | -29.5357
-14 | -0.9537 | 0.02418 | -0.0967 | -39.4417
-13.5 | -0.9388 | 0.02223 | -0.093 | -42.2312
-13 | -0.9178 | 0.02071 | -0.0895 | -44.3168
-12.5 | -0.8916 | 0.01944 | -0.0865 | -45.8642
-12 | -0.8611 | 0.01846 | -0.0838 | -46.6468
-11.5 | -0.8284 | 0.01764 | -0.0812 | -46.9615
-11 | -0.7967 | 0.01657 | -0.0783 | -48.0809
-10.5 | -0.7635 | 0.0155 | -0.0754 | -49.2581
-10 | -0.7297 | 0.01474 | -0.0723 | -49.5047
-9.5 | -0.6892 | 0.014 | -0.0704 | -49.2286
-9 | -0.6464 | 0.01335 | -0.0689 | -48.4195
-8.5 | -0.6125 | 0.01179 | -0.0659 | -51.9508
-8 | -0.5667 | 0.01124 | -0.0648 | -50.4181
-7.5 | -0.5182 | 0.0108 | -0.0641 | -47.9815
-7 | -0.4688 | 0.01036 | -0.0635 | -45.251
-6.5 | -0.4185 | 0.01 | -0.0631 | -41.85
-6 | -0.3722 | 0.00926 | -0.062 | -40.1944
-5.5 | -0.3202 | 0.00888 | -0.0618 | -36.0586
-5 | -0.2674 | 0.00857 | -0.0618 | -31.2019
-4.5 | -0.215 | 0.00823 | -0.0617 | -26.1239
-4 | -0.1615 | 0.00793 | -0.0618 | -20.3657
-3.5 | -0.1066 | 0.00769 | -0.0621 | -13.8622
-3 | -0.0521 | 0.0074 | -0.0624 | -7.0405
-2.5 | -0.0028 | 0.00655 | -0.062 | -0.42748
-2 | 0.0445 | 0.00525 | -0.0617 | 8.4762
-1.5 | 0.0984 | 0.00445 | -0.0623 | 22.1124
-1 | 0.1573 | 0.00444 | -0.0633 | 35.4279
-0.5 | 0.2161 | 0.00445 | -0.0643 | 48.5618
0 | 0.2746 | 0.00451 | -0.0651 | 60.8869
0.5 | 0.3327 | 0.00452 | -0.0659 | 73.6062
1 | 0.3913 | 0.00452 | -0.0669 | 86.5708
1.5 | 0.4491 | 0.00455 | -0.0676 | 98.7033
2 | 0.5065 | 0.00459 | -0.0683 | 110.3486
2.5 | 0.5621 | 0.00464 | -0.0686 | 121.1422
3 | 0.6008 | 0.0056 | -0.0657 | 107.2857
3.5 | 0.6313 | 0.00701 | -0.0615 | 90.0571
4 | 0.6596 | 0.00841 | -0.057 | 78.4304
4.5 | 0.6906 | 0.0096 | -0.0529 | 71.9375
5 | 0.7339 | 0.01013 | -0.051 | 72.4482
5.5 | 0.7765 | 0.0105 | -0.049 | 73.9524
6 | 0.8148 | 0.01107 | -0.0461 | 73.6043
6.5 | 0.8572 | 0.0115 | -0.0441 | 74.5391
7 | 0.8977 | 0.01204 | -0.0419 | 74.5598
7.5 | 0.9333 | 0.01289 | -0.039 | 72.405
8 | 0.9738 | 0.01347 | -0.037 | 72.294
8.5 | 1.0133 | 0.01415 | -0.035 | 71.6113
9 | 1.0517 | 0.0149 | -0.0329 | 70.5839
9.5 | 1.0808 | 0.01624 | -0.0295 | 66.5517
10 | 1.1177 | 0.01711 | -0.0274 | 65.3244
10.5 | 1.1536 | 0.01807 | -0.0253 | 63.8406
11 | 1.1885 | 0.01911 | -0.0231 | 62.1926
11.5 | 1.2237 | 0.02012 | -0.0212 | 60.8201
12 | 1.2545 | 0.02144 | -0.0188 | 58.5121
12.5 | 1.2711 | 0.02378 | -0.0148 | 53.4525
13 | 1.3015 | 0.02495 | -0.0125 | 52.1643
13.5 | 1.3272 | 0.02613 | -0.0094 | 50.7922
14 | 1.3546 | 0.02797 | -0.0076 | 48.4305
14.5 | 1.381 | 0.02992 | -0.0058 | 46.1564
15 | 1.4063 | 0.03199 | -0.0042 | 43.9606
15.5 | 1.429 | 0.03433 | -0.0025 | 41.6254
16 | 1.4364 | 0.03815 | -0.0001 | 37.6514
16.5 | 1.4406 | 0.04251 | 0.0019 | 33.8885
17 | 1.4571 | 0.04586 | 0.0027 | 31.7728
17.5 | 1.4686 | 0.0499 | 0.0034 | 29.4309
18 | 1.4788 | 0.05429 | 0.0036 | 27.2389
18.5 | 1.4818 | 0.05984 | 0.0033 | 24.7627
19 | 1.4857 | 0.06561 | 0.0023 | 22.6444
19.5 | 1.4829 | 0.07271 | 0.0004 | 20.3947
20 | 1.4727 | 0.08139 | -0.0028 | 18.0944

## 51. Re 2M Mach 0.10 (1)
BIGFOIL.COM POLAR EXPORT
NACA66-314
NACA66-314 |  |  |  | Cl Max: | 1.253 | at alpha= | 10.5 | deg
JavaFoil+Calcfoil stall+Eppler ext transition |  |  |  | L/D Max: | 143.391 | at alpha= | 3 | deg
Re: | 2000000 |  |  | Cd Min: | 0.00443 | at alpha= | -1.5 | deg
Mach: | 0.1 |  |  | Cl=0 at alpha= | -2.6917 | deg
|  |  |  | @ Cl=0.1, Cd= | 0.0064808
|  |  |  | @ Cl=0.4, Cd= | 0.004529
|  |  |  | @ Cl=0.6, Cd= | 0.0047009
alpha (deg) | Cl | Cd | Cm | Cl/Cd
-15 | -0.719 | 0.10844 | -0.017 | -6.628
-14.5 | -0.722 | 0.10302 | -0.018 | -7.009
-14 | -0.723 | 0.09627 | -0.019 | -7.511
-13.5 | -0.721 | 0.09175 | -0.019 | -7.86
-13 | -0.716 | 0.08629 | -0.02 | -8.294
-12.5 | -0.707 | 0.08029 | -0.021 | -8.812
-12 | -0.695 | 0.07616 | -0.021 | -9.131
-11.5 | -0.681 | 0.07139 | -0.022 | -9.534
-11 | -0.664 | 0.06595 | -0.024 | -10.063
-10.5 | -0.644 | 0.0609 | -0.027 | -10.568
-10 | -0.741 | 0.01312 | -0.047 | -56.506
-9.5 | -0.71 | 0.01236 | -0.048 | -57.442
-9 | -0.673 | 0.01174 | -0.049 | -57.343
-8.5 | -0.632 | 0.01116 | -0.05 | -56.669
-8 | -0.588 | 0.01067 | -0.052 | -55.175
-7.5 | -0.541 | 0.01025 | -0.053 | -52.805
-7 | -0.492 | 0.00986 | -0.054 | -49.893
-6.5 | -0.44 | 0.00948 | -0.055 | -46.427
-6 | -0.386 | 0.00914 | -0.056 | -42.268
-5.5 | -0.331 | 0.00882 | -0.057 | -37.52
-5 | -0.274 | 0.00853 | -0.058 | -32.112
-4.5 | -0.216 | 0.00828 | -0.059 | -26.05
-4 | -0.157 | 0.00803 | -0.061 | -19.523
-3.5 | -0.097 | 0.0078 | -0.062 | -12.465
-3 | -0.037 | 0.00757 | -0.063 | -4.922
-2.5 | 0.023 | 0.00739 | -0.064 | 3.131
-2 | 0.084 | 0.00721 | -0.065 | 11.629
-1.5 | 0.145 | 0.00443 | -0.066 | 32.777
-1 | 0.206 | 0.00444 | -0.067 | 46.48
-0.5 | 0.267 | 0.00446 | -0.068 | 59.979
0 | 0.328 | 0.00447 | -0.07 | 73.539
0.5 | 0.389 | 0.00452 | -0.071 | 86.123
1 | 0.45 | 0.00457 | -0.072 | 98.615
1.5 | 0.51 | 0.00459 | -0.073 | 111.167
2 | 0.57 | 0.00465 | -0.074 | 122.638
2.5 | 0.629 | 0.00475 | -0.075 | 132.549
3 | 0.688 | 0.0048 | -0.076 | 143.391
3.5 | 0.743 | 0.0102 | -0.076 | 72.81
4 | 0.798 | 0.01056 | -0.077 | 75.601
4.5 | 0.853 | 0.01095 | -0.078 | 77.905
5 | 0.905 | 0.01137 | -0.079 | 79.619
5.5 | 0.956 | 0.0118 | -0.08 | 81.043
6 | 1.004 | 0.01226 | -0.081 | 81.917
6.5 | 1.05 | 0.01282 | -0.082 | 81.912
7 | 1.093 | 0.0134 | -0.082 | 81.594
7.5 | 1.132 | 0.01399 | -0.083 | 80.939
8 | 1.169 | 0.01463 | -0.084 | 79.875
8.5 | 1.197 | 0.01526 | -0.085 | 78.42
9 | 1.22 | 0.01597 | -0.086 | 76.383
9.5 | 1.237 | 0.01677 | -0.086 | 73.74
10 | 1.248 | 0.01761 | -0.087 | 70.89
10.5 | 1.253 | 0.01854 | -0.088 | 67.603
11 | 1.252 | 0.01954 | -0.088 | 64.06
11.5 | 1.241 | 0.02088 | -0.089 | 59.433
12 | 1.221 | 0.02303 | -0.089 | 53.01
12.5 | 1.018 | 0.0795 | -0.053 | 12.811
13 | 1.001 | 0.08549 | -0.051 | 11.704
13.5 | 0.978 | 0.09252 | -0.048 | 10.568
14 | 0.954 | 0.09969 | -0.046 | 9.568
14.5 | 0.929 | 0.10631 | -0.046 | 8.739
15 | 0.902 | 0.11259 | -0.046 | 8.009
15.5 | 0.873 | 0.12164 | -0.046 | 7.178

## 52. Re 2M Mach 0.10 (2)
BIGFOIL.COM POLAR EXPORT
NACA66-314
NACA66-314 |  |  |  | Cl Max: | 1.4563 | at alpha= | 18 | deg
XFOIL ncrit=9 |  |  |  | L/D Max: | 121.548 | at alpha= | 2.5 | deg
Re: | 2000000 |  |  | Cd Min: | 0.19541 | at alpha= | -18.5 | deg
Mach: | 0.1 |  |  | Cl=0 at alpha= | -2.4736 | deg
|  |  |  | @ Cl=0.1, Cd= | 0.0044598
|  |  |  | @ Cl=0.4, Cd= | 0.0045334
|  |  |  | @ Cl=0.6, Cd= | 0.0055682
alpha (deg) | Cl | Cd | Cm | Cl/Cd
-18.5 | -0.5333 | 0.19541 | -0.0178 | -2.7291
-18 | -0.5202 | 0.18874 | -0.0212 | -2.7562
-17.5 | -0.5158 | 0.17824 | -0.0255 | -2.8939
-15.5 | -0.8955 | 0.05353 | -0.0856 | -16.7289
-14.5 | -0.923 | 0.03709 | -0.0938 | -24.8854
-13.5 | -0.9259 | 0.02375 | -0.0967 | -38.9853
-13 | -0.9104 | 0.02179 | -0.0927 | -41.7806
-12.5 | -0.8874 | 0.02027 | -0.0893 | -43.779
-12 | -0.8582 | 0.0192 | -0.0864 | -44.6979
-11.5 | -0.8265 | 0.01829 | -0.0836 | -45.1886
-10.5 | -0.7623 | 0.01596 | -0.0776 | -47.7632
-10 | -0.7285 | 0.01508 | -0.0744 | -48.309
-9.5 | -0.69 | 0.01427 | -0.072 | -48.3532
-9 | -0.6475 | 0.01355 | -0.0703 | -47.786
-8.5 | -0.6132 | 0.01198 | -0.0672 | -51.1853
-8 | -0.5682 | 0.01136 | -0.0659 | -50.0176
-7.5 | -0.5195 | 0.01091 | -0.0651 | -47.6169
-7 | -0.4703 | 0.01045 | -0.0644 | -45.0048
-6.5 | -0.4201 | 0.01006 | -0.0638 | -41.7594
-6 | -0.3734 | 0.00933 | -0.0626 | -40.0214
-5.5 | -0.3215 | 0.00892 | -0.0624 | -36.0426
-5 | -0.2686 | 0.0086 | -0.0623 | -31.2326
-4.5 | -0.2157 | 0.00828 | -0.0622 | -26.0507
-4 | -0.1621 | 0.00795 | -0.0622 | -20.3899
-3.5 | -0.1069 | 0.00772 | -0.0625 | -13.8472
-3 | -0.0521 | 0.00742 | -0.0627 | -7.0216
-2.5 | -0.0025 | 0.0066 | -0.0624 | -0.37879
-2 | 0.0448 | 0.00531 | -0.062 | 8.4369
-1.5 | 0.0988 | 0.00446 | -0.0626 | 22.1525
-1 | 0.158 | 0.00445 | -0.0636 | 35.5056
-0.5 | 0.2172 | 0.00446 | -0.0646 | 48.6996
0 | 0.276 | 0.00453 | -0.0654 | 60.9272
0.5 | 0.3345 | 0.00453 | -0.0662 | 73.8411
1 | 0.3934 | 0.00453 | -0.0672 | 86.8433
1.5 | 0.4515 | 0.00456 | -0.0679 | 99.0132
2 | 0.5092 | 0.0046 | -0.0686 | 110.6957
2.5 | 0.5652 | 0.00465 | -0.0689 | 121.5484
3 | 0.6031 | 0.00565 | -0.0658 | 106.7434
3.5 | 0.6331 | 0.00707 | -0.0614 | 89.5474
5 | 0.734 | 0.01017 | -0.0504 | 72.1731
5.5 | 0.776 | 0.01055 | -0.048 | 73.5545
6 | 0.8148 | 0.01114 | -0.0452 | 73.1418
6.5 | 0.8574 | 0.01159 | -0.0432 | 73.9776
7 | 0.8979 | 0.01216 | -0.041 | 73.8405
7.5 | 0.9339 | 0.01302 | -0.038 | 71.7281
8 | 0.9743 | 0.01364 | -0.0359 | 71.4296
8.5 | 1.0138 | 0.01435 | -0.0338 | 70.6481
9 | 1.0519 | 0.01515 | -0.0316 | 69.4323
9.5 | 1.0804 | 0.01656 | -0.028 | 65.2415
10 | 1.1182 | 0.01743 | -0.026 | 64.1538
10.5 | 1.1539 | 0.01846 | -0.0237 | 62.5081
11 | 1.1885 | 0.01956 | -0.0215 | 60.7618
11.5 | 1.2235 | 0.02065 | -0.0194 | 59.2494
12 | 1.2506 | 0.02229 | -0.0165 | 56.1059
12.5 | 1.2708 | 0.02444 | -0.0129 | 51.9967
13 | 1.3008 | 0.02573 | -0.0104 | 50.5558
14 | 1.3519 | 0.02906 | -0.0053 | 46.521
14.5 | 1.378 | 0.03113 | -0.0034 | 44.266
15 | 1.4025 | 0.03338 | -0.0017 | 42.0162
15.5 | 1.4181 | 0.03648 | 0.0003 | 38.8734
16 | 1.4157 | 0.04144 | 0.003 | 34.1626
16.5 | 1.4321 | 0.04486 | 0.0041 | 31.9238
17 | 1.4442 | 0.04888 | 0.005 | 29.5458
17.5 | 1.4504 | 0.05377 | 0.0054 | 26.9741
18 | 1.4563 | 0.05905 | 0.0052 | 24.6622
18.5 | 1.4537 | 0.06574 | 0.0041 | 22.1129
19 | 1.4524 | 0.07279 | 0.0021 | 19.9533
19.5 | 1.4433 | 0.0815 | -0.0011 | 17.7092
20 | 1.4225 | 0.09269 | -0.0062 | 15.3469

## 53. Re 2M Mach 0.25 (1)
BIGFOIL.COM POLAR EXPORT
NACA66-314
NACA66-314 |  |  |  | Cl Max: | 1.207 | at alpha= | 9.5 | deg
JavaFoil+Calcfoil stall+Eppler ext transition |  |  |  | L/D Max: | 134.942 | at alpha= | 2.5 | deg
Re: | 2000000 |  |  | Cd Min: | 0.00435 | at alpha= | -1.5 | deg
Mach: | 0.25 |  |  | Cl=0 at alpha= | -2.6936 | deg
|  |  |  | @ Cl=0.1, Cd= | 0.0066444
|  |  |  | @ Cl=0.4, Cd= | 0.00456
|  |  |  | @ Cl=0.6, Cd= | 0.0047221
alpha (deg) | Cl | Cd | Cm | Cl/Cd
-14 | -0.583 | 0.10765 | -0.018 | -5.412
-13.5 | -0.604 | 0.09879 | -0.018 | -6.114
-13 | -0.62 | 0.09119 | -0.019 | -6.8
-12.5 | -0.631 | 0.08595 | -0.02 | -7.343
-12 | -0.636 | 0.08022 | -0.021 | -7.931
-11.5 | -0.636 | 0.0739 | -0.022 | -8.602
-11 | -0.629 | 0.07011 | -0.022 | -8.976
-10.5 | -0.618 | 0.06491 | -0.024 | -9.52
-10 | -0.601 | 0.06094 | -0.025 | -9.868
-9.5 | -0.58 | 0.05685 | -0.026 | -10.202
-9 | -0.668 | 0.01241 | -0.05 | -53.814
-8.5 | -0.634 | 0.01175 | -0.052 | -53.923
-8 | -0.593 | 0.01108 | -0.053 | -53.55
-7.5 | -0.548 | 0.01058 | -0.054 | -51.822
-7 | -0.5 | 0.01018 | -0.055 | -49.109
-6.5 | -0.448 | 0.00974 | -0.056 | -46.032
-6 | -0.394 | 0.00937 | -0.058 | -42.11
-5.5 | -0.338 | 0.00904 | -0.059 | -37.431
-5 | -0.28 | 0.00872 | -0.06 | -32.151
-4.5 | -0.221 | 0.00846 | -0.061 | -26.113
-4 | -0.161 | 0.0082 | -0.062 | -19.607
-3.5 | -0.1 | 0.00792 | -0.063 | -12.593
-3 | -0.038 | 0.00769 | -0.064 | -4.969
-2.5 | 0.024 | 0.00748 | -0.066 | 3.172
-2 | 0.086 | 0.0073 | -0.067 | 11.779
-1.5 | 0.149 | 0.00435 | -0.068 | 34.351
-1 | 0.212 | 0.00436 | -0.069 | 48.6
-0.5 | 0.275 | 0.00448 | -0.07 | 61.339
0 | 0.338 | 0.00453 | -0.071 | 74.553
0.5 | 0.4 | 0.00456 | -0.072 | 87.768
1 | 0.463 | 0.00462 | -0.074 | 100.264
1.5 | 0.524 | 0.00465 | -0.075 | 112.763
2 | 0.585 | 0.0047 | -0.076 | 124.508
2.5 | 0.646 | 0.00479 | -0.077 | 134.942
3 | 0.703 | 0.01004 | -0.077 | 70.044
3.5 | 0.762 | 0.01045 | -0.078 | 72.898
4 | 0.818 | 0.01089 | -0.079 | 75.109
4.5 | 0.873 | 0.01128 | -0.08 | 77.439
5 | 0.926 | 0.01174 | -0.081 | 78.889
5.5 | 0.976 | 0.0122 | -0.082 | 80.033
6 | 1.024 | 0.01276 | -0.083 | 80.238
6.5 | 1.068 | 0.01338 | -0.084 | 79.828
7 | 1.108 | 0.01399 | -0.085 | 79.176
7.5 | 1.144 | 0.01466 | -0.085 | 77.985
8 | 1.174 | 0.0154 | -0.086 | 76.266
8.5 | 1.194 | 0.01623 | -0.087 | 73.574
9 | 1.205 | 0.01703 | -0.088 | 70.732
9.5 | 1.207 | 0.01794 | -0.089 | 67.3
10 | 1.2 | 0.0189 | -0.089 | 63.461
10.5 | 1.178 | 0.02021 | -0.09 | 58.307
11 | 0.958 | 0.07176 | -0.045 | 13.345
11.5 | 0.93 | 0.0772 | -0.045 | 12.045
12 | 0.894 | 0.08301 | -0.044 | 10.767
12.5 | 0.851 | 0.08971 | -0.044 | 9.489
13 | 0.802 | 0.09793 | -0.043 | 8.188
13.5 | 0.747 | 0.10512 | -0.043 | 7.106
14 | 0.687 | 0.11366 | -0.043 | 6.042
14.5 | 0.622 | 0.12193 | -0.043 | 5.102

## 54. Re 2M Mach 0.25 (2)
BIGFOIL.COM POLAR EXPORT
NACA66-314
NACA66-314 |  |  |  | Cl Max: | 1.3191 | at alpha= | 14.5 | deg
XFOIL ncrit=9 |  |  |  | L/D Max: | 123.108 | at alpha= | 2.5 | deg
Re: | 2000000 |  |  | Cd Min: | 0.23136 | at alpha= | 19.5 | deg
Mach: | 0.25 |  |  | Cl=0 at alpha= | -2.501 | deg
|  |  |  | @ Cl=0.1, Cd= | 0.0045186
|  |  |  | @ Cl=0.4, Cd= | 0.00459
|  |  |  | @ Cl=0.6, Cd= | 0.0053375
alpha (deg) | Cl | Cd | Cm | Cl/Cd
-17 | -0.4931 | 0.17788 | -0.0289 | -2.7721
-15 | -0.456 | 0.14428 | -0.045 | -3.1605
-14.5 | -0.4213 | 0.13639 | -0.0546 | -3.0889
-14 | -0.4274 | 0.11798 | -0.0669 | -3.6226
-13 | -0.7364 | 0.03778 | -0.1145 | -19.4918
-12.5 | -0.7763 | 0.03128 | -0.1096 | -24.8178
-12 | -0.7843 | 0.02755 | -0.1046 | -28.4682
-11.5 | -0.78 | 0.0247 | -0.0995 | -31.5789
-10.5 | -0.7477 | 0.02007 | -0.0897 | -37.2546
-10 | -0.721 | 0.01809 | -0.0853 | -39.8563
-9.5 | -0.6879 | 0.0164 | -0.0816 | -41.9451
-9 | -0.6503 | 0.01513 | -0.0784 | -42.9808
-8.5 | -0.6075 | 0.01396 | -0.0761 | -43.5172
-8 | -0.5722 | 0.01224 | -0.0726 | -46.7484
-7.5 | -0.5247 | 0.01157 | -0.071 | -45.35
-7 | -0.4765 | 0.01097 | -0.0694 | -43.4366
-6.5 | -0.4269 | 0.01045 | -0.0681 | -40.8517
-6 | -0.3752 | 0.00997 | -0.0672 | -37.6329
-5.5 | -0.3279 | 0.00916 | -0.0657 | -35.7969
-5 | -0.2743 | 0.00881 | -0.0652 | -31.1351
-4.5 | -0.2193 | 0.00852 | -0.065 | -25.7394
-4 | -0.1654 | 0.00807 | -0.0646 | -20.4957
-3.5 | -0.109 | 0.00781 | -0.0647 | -13.9565
-3 | -0.0528 | 0.00752 | -0.0648 | -7.0213
-2.5 | 0.0001 | 0.00693 | -0.0645 | 0.01443
-2 | 0.0472 | 0.00561 | -0.0639 | 8.4135
-1.5 | 0.1009 | 0.0045 | -0.0643 | 22.4222
-1 | 0.1621 | 0.00451 | -0.0653 | 35.9424
-0.5 | 0.2232 | 0.00453 | -0.0663 | 49.2715
0 | 0.2837 | 0.00461 | -0.0671 | 61.5401
0.5 | 0.3442 | 0.00459 | -0.068 | 74.9891
1 | 0.4049 | 0.00459 | -0.0689 | 88.2135
1.5 | 0.465 | 0.00461 | -0.0697 | 100.8677
2 | 0.5246 | 0.00464 | -0.0703 | 113.0603
2.5 | 0.5823 | 0.00473 | -0.0705 | 123.1078
3 | 0.6161 | 0.00589 | -0.0662 | 104.601
3.5 | 0.6423 | 0.00738 | -0.0608 | 87.0325
4 | 0.6648 | 0.00885 | -0.0547 | 75.1186
4.5 | 0.6905 | 0.00991 | -0.0489 | 69.6771
5 | 0.731 | 0.01043 | -0.0459 | 70.0863
5.5 | 0.7741 | 0.01093 | -0.0435 | 70.8234
6 | 0.815 | 0.01159 | -0.0407 | 70.3192
6.5 | 0.8581 | 0.01216 | -0.0384 | 70.5674
7 | 0.8981 | 0.01291 | -0.0357 | 69.5662
7.5 | 0.9361 | 0.01383 | -0.0327 | 67.6862
8 | 0.9762 | 0.01466 | -0.0301 | 66.5894
8.5 | 1.0158 | 0.01555 | -0.0275 | 65.3248
9 | 1.0478 | 0.01694 | -0.024 | 61.8536
9.5 | 1.0818 | 0.01826 | -0.0208 | 59.2442
10 | 1.117 | 0.01957 | -0.018 | 57.0772
11 | 1.1852 | 0.02247 | -0.0123 | 52.7459
11.5 | 1.2095 | 0.02469 | -0.0087 | 48.9874
12 | 1.2341 | 0.02698 | -0.0053 | 45.7413
12.5 | 1.259 | 0.02928 | -0.0021 | 42.9986
13 | 1.2828 | 0.03157 | 0.001 | 40.6335
14 | 1.3175 | 0.03722 | 0.0074 | 35.3976
14.5 | 1.3191 | 0.04225 | 0.0101 | 31.2213
15 | 1.3153 | 0.04818 | 0.0119 | 27.2997
15.5 | 1.3046 | 0.05535 | 0.0126 | 23.57
16 | 1.2838 | 0.06452 | 0.0115 | 19.8977
16.5 | 1.2591 | 0.07542 | 0.008 | 16.6945
17 | 1.2202 | 0.09002 | 0.0009 | 13.5548
17.5 | 1.1726 | 0.10831 | -0.0102 | 10.8263
18 | 1.1214 | 0.1294 | -0.0238 | 8.6662
18.5 | 0.8682 | 0.21041 | -0.0681 | 4.1262
19 | 0.8821 | 0.21795 | -0.0731 | 4.0473
19.5 | 0.8849 | 0.23136 | -0.0799 | 3.8248

## 55. Re 2M Mach 0.50 (1)
BIGFOIL.COM POLAR EXPORT
NACA66-314
NACA66-314 |  |  |  | Cl Max: | 1.227 | at alpha= | 20 | deg
JavaFoil+Calcfoil stall+Eppler ext transition |  |  |  | L/D Max: | 154.537 | at alpha= | 2.5 | deg
Re: | 2000000 |  |  | Cd Min: | 0.0044 | at alpha= | 0.5 | deg
Mach: | 0.5 |  |  | Cl=0 at alpha= | -2.6912 | deg
|  |  |  | @ Cl=0.1, Cd= | 0.0075185
|  |  |  | @ Cl=0.4, Cd= | 0.0045343
|  |  |  | @ Cl=0.6, Cd= | 0.0045466
alpha (deg) | Cl | Cd | Cm | Cl/Cd
-20 | -0.95 | 0.17327 | -0.018 | -5.481
-19.5 | -0.924 | 0.17346 | -0.019 | -5.326
-19 | -0.895 | 0.16748 | -0.019 | -5.342
-18.5 | -0.867 | 0.15937 | -0.019 | -5.443
-18 | -0.84 | 0.15376 | -0.019 | -5.466
-17.5 | -0.814 | 0.15354 | -0.02 | -5.298
-17 | -0.787 | 0.14855 | -0.021 | -5.301
-16.5 | -0.758 | 0.14 | -0.02 | -5.417
-16 | -0.731 | 0.1343 | -0.02 | -5.442
-15.5 | -0.704 | 0.13155 | -0.021 | -5.352
-15 | -0.677 | 0.14955 | -0.022 | -4.527
-14.5 | -0.65 | 0.12349 | -0.022 | -5.264
-14 | -0.622 | 0.11571 | -0.022 | -5.374
-13.5 | -0.594 | 0.11079 | -0.022 | -5.366
-13 | -0.567 | 0.11019 | -0.023 | -5.149
-12.5 | -0.54 | 0.10637 | -0.023 | -5.077
-12 | -0.513 | 0.10296 | -0.024 | -4.981
-11.5 | -0.486 | 0.09448 | -0.024 | -5.141
-11 | -0.458 | 0.09283 | -0.024 | -4.934
-10.5 | -0.43 | 0.07852 | -0.024 | -5.48
-10 | -0.403 | 0.0706 | -0.025 | -5.707
-9.5 | -0.375 | 0.08065 | -0.025 | -4.655
-9 | -0.348 | 0.0578 | -0.027 | -6.026
-8.5 | -0.321 | 0.05353 | -0.028 | -6
-8 | -0.293 | 0.05695 | -0.026 | -5.142
-7.5 | -0.398 | 0.0513 | -0.027 | -7.763
-7 | -0.409 | 0.04538 | -0.03 | -9.013
-6.5 | -0.385 | 0.04181 | -0.031 | -9.198
-6 | -0.422 | 0.01062 | -0.064 | -39.705
-5.5 | -0.367 | 0.01012 | -0.065 | -36.282
-5 | -0.307 | 0.00966 | -0.066 | -31.79
-4.5 | -0.243 | 0.00925 | -0.068 | -26.305
-4 | -0.177 | 0.00884 | -0.069 | -20.072
-3.5 | -0.11 | 0.00852 | -0.07 | -12.948
-3 | -0.042 | 0.00823 | -0.072 | -5.149
-2.5 | 0.026 | 0.00795 | -0.073 | 3.309
-2 | 0.095 | 0.00774 | -0.074 | 12.342
-1.5 | 0.167 | 0.00455 | -0.076 | 36.624
-1 | 0.237 | 0.00454 | -0.077 | 52.136
-0.5 | 0.307 | 0.00457 | -0.079 | 67.186
0 | 0.377 | 0.0046 | -0.08 | 81.964
0.5 | 0.447 | 0.0044 | -0.081 | 101.701
1 | 0.517 | 0.00443 | -0.082 | 116.725
1.5 | 0.585 | 0.00454 | -0.083 | 128.712
2 | 0.653 | 0.00457 | -0.084 | 142.946
2.5 | 0.72 | 0.00466 | -0.086 | 154.537
3 | 0.779 | 0.01117 | -0.086 | 69.705
3.5 | 0.842 | 0.01172 | -0.087 | 71.805
4 | 0.901 | 0.01228 | -0.088 | 73.407
4.5 | 0.956 | 0.01289 | -0.089 | 74.16
5 | 1.005 | 0.01361 | -0.09 | 73.812
5.5 | 1.044 | 0.01441 | -0.091 | 72.467
6 | 1.069 | 0.01542 | -0.092 | 69.359
6.5 | 1.069 | 0.01656 | -0.093 | 64.599
7 | 0.832 | 0.04805 | -0.042 | 17.325
7.5 | 0.559 | 0.05276 | -0.042 | 10.587
8 | 0.585 | 0.06002 | -0.041 | 9.751
8.5 | 0.613 | 0.07944 | -0.044 | 7.712
9 | 0.639 | 0.08193 | -0.044 | 7.805
9.5 | 0.666 | 0.10579 | -0.043 | 6.293
10 | 0.693 | 0.07588 | -0.045 | 9.135
10.5 | 0.72 | 0.08956 | -0.046 | 8.039
11 | 0.747 | 0.09669 | -0.049 | 7.73
11.5 | 0.774 | 0.09985 | -0.049 | 7.751
12 | 0.8 | 0.10299 | -0.05 | 7.772
12.5 | 0.827 | 0.1064 | -0.05 | 7.771
13 | 0.855 | 0.11464 | -0.055 | 7.461
13.5 | 0.881 | 0.11198 | -0.055 | 7.871
14 | 0.907 | 0.12274 | -0.055 | 7.393
14.5 | 0.934 | 0.12464 | -0.056 | 7.494
15 | 0.963 | 0.12869 | -0.06 | 7.486
15.5 | 0.988 | 0.1332 | -0.06 | 7.42
16 | 1.015 | 0.14086 | -0.061 | 7.204
16.5 | 1.042 | 0.14815 | -0.063 | 7.034
17 | 1.071 | 0.14993 | -0.066 | 7.146
17.5 | 1.095 | 0.15489 | -0.065 | 7.072
18 | 1.122 | 0.16077 | -0.066 | 6.976
18.5 | 1.148 | 0.16319 | -0.068 | 7.037
19 | 1.178 | 0.17052 | -0.071 | 6.911
19.5 | 1.202 | 0.17376 | -0.07 | 6.916
20 | 1.227 | 0.17725 | -0.071 | 6.924

## 56. Re 2M Mach 0.50 (2)
BIGFOIL.COM POLAR EXPORT
NACA66-314
NACA66-314 |  |  |  | Cl Max: | 1.0349 | at alpha= | 9.5 | deg
XFOIL ncrit=9 |  |  |  | L/D Max: | 130.279 | at alpha= | 2.5 | deg
Re: | 2000000 |  |  | Cd Min: | 0.23982 | at alpha= | -20 | deg
Mach: | 0.5 |  |  | Cl=0 at alpha= | -2.588 | deg
|  |  |  | @ Cl=0.1, Cd= | 0.0051735
|  |  |  | @ Cl=0.4, Cd= | 0.0049538
|  |  |  | @ Cl=0.6, Cd= | 0.0049251
alpha (deg) | Cl | Cd | Cm | Cl/Cd
-20 | -0.5986 | 0.23982 | -0.0076 | -2.496
-19.5 | -0.5787 | 0.23283 | -0.0119 | -2.4855
-19 | -0.5602 | 0.22412 | -0.0164 | -2.4996
-18.5 | -0.5421 | 0.21551 | -0.0208 | -2.5154
-16.5 | -0.4694 | 0.18467 | -0.0372 | -2.5418
-16 | -0.4278 | 0.17239 | -0.0509 | -2.4816
-15.5 | -0.3918 | 0.16015 | -0.0636 | -2.4465
-15 | -0.3551 | 0.1518 | -0.073 | -2.3393
-14.5 | -0.3411 | 0.14363 | -0.0773 | -2.3749
-14 | -0.3265 | 0.13689 | -0.0799 | -2.3851
-13.5 | -0.3174 | 0.12825 | -0.0838 | -2.4749
-13 | -0.3081 | 0.11994 | -0.0877 | -2.5688
-12 | -0.2997 | 0.10185 | -0.0963 | -2.9426
-11.5 | -0.3004 | 0.09246 | -0.1009 | -3.249
-11 | -0.3072 | 0.08224 | -0.1062 | -3.7354
-10.5 | -0.3212 | 0.07096 | -0.1124 | -4.5265
-10 | -0.3505 | 0.05519 | -0.1241 | -6.3508
-9.5 | -0.3904 | 0.04465 | -0.1284 | -8.7436
-9 | -0.4282 | 0.03682 | -0.1268 | -11.6295
-8.5 | -0.46 | 0.03084 | -0.1211 | -14.9157
-8 | -0.4815 | 0.02502 | -0.1132 | -19.2446
-7.5 | -0.4971 | 0.02064 | -0.103 | -24.0843
-7 | -0.4726 | 0.01711 | -0.0968 | -27.6213
-6.5 | -0.4211 | 0.01396 | -0.094 | -30.1648
-6 | -0.3685 | 0.01221 | -0.0908 | -30.1802
-5.5 | -0.3238 | 0.01108 | -0.0864 | -29.2238
-5 | -0.2805 | 0.00997 | -0.0819 | -28.1344
-4.5 | -0.2269 | 0.00935 | -0.0793 | -24.2674
-4 | -0.1692 | 0.00892 | -0.0775 | -18.9686
-3.5 | -0.1128 | 0.00839 | -0.0757 | -13.4446
-3 | -0.051 | 0.00807 | -0.0751 | -6.3197
-2.5 | 0.0109 | 0.00774 | -0.0746 | 1.4083
-2 | 0.0635 | 0.00681 | -0.073 | 9.3245
-1.5 | 0.109 | 0.00477 | -0.0713 | 22.8512
-1 | 0.1782 | 0.00476 | -0.0723 | 37.437
-0.5 | 0.2482 | 0.00489 | -0.0735 | 50.7566
0 | 0.3174 | 0.00494 | -0.0745 | 64.251
0.5 | 0.3868 | 0.00495 | -0.0756 | 78.1414
1 | 0.4557 | 0.00497 | -0.0765 | 91.6901
1.5 | 0.5238 | 0.00491 | -0.0771 | 106.6802
2 | 0.5914 | 0.00491 | -0.0775 | 120.4481
2.5 | 0.654 | 0.00502 | -0.0767 | 130.2789
3 | 0.6586 | 0.00681 | -0.0651 | 96.7107
3.5 | 0.651 | 0.0084 | -0.0515 | 77.5
4 | 0.6486 | 0.01039 | -0.0401 | 62.4254
4.5 | 0.679 | 0.01173 | -0.0344 | 57.8858
5 | 0.7254 | 0.0126 | -0.0312 | 57.5714
5.5 | 0.7698 | 0.01362 | -0.0276 | 56.5198
6 | 0.8156 | 0.01465 | -0.0242 | 55.6724
6.5 | 0.8595 | 0.01586 | -0.0204 | 54.1929
7.5 | 0.93 | 0.01944 | -0.0108 | 47.8395
8 | 0.9624 | 0.02163 | -0.0057 | 44.4938
8.5 | 0.995 | 0.02413 | -0.0007 | 41.235
9 | 1.0226 | 0.02758 | 0.0045 | 37.0776
9.5 | 1.0349 | 0.03325 | 0.0101 | 31.1248
10 | 1.0215 | 0.04048 | 0.0152 | 25.2347
10.5 | 1.0006 | 0.0482 | 0.0182 | 20.7593
11 | 0.97 | 0.05773 | 0.0185 | 16.8024
11.5 | 0.9392 | 0.06881 | 0.0151 | 13.6492
12 | 0.9058 | 0.08265 | 0.0072 | 10.9595
12.5 | 0.8755 | 0.09916 | -0.0043 | 8.8292
13 | 0.8455 | 0.1185 | -0.0168 | 7.135
13.5 | 0.823 | 0.13556 | -0.0271 | 6.0711
14 | 0.8105 | 0.15105 | -0.0362 | 5.3658
14.5 | 0.8091 | 0.16451 | -0.044 | 4.9182

## 57. Re 3M Mach 0.00 (1)
BIGFOIL.COM POLAR EXPORT
NACA66-314
NACA66-314 |  |  |  | Cl Max: | 1.267 | at alpha= | 11 | deg
JavaFoil+Calcfoil stall+Eppler ext transition |  |  |  | L/D Max: | 157.056 | at alpha= | 3 | deg
Re: | 3000000 |  |  | Cd Min: | 0.00403 | at alpha= | -1.5 | deg
Mach: | 0 |  |  | Cl=0 at alpha= | -2.6917 | deg
|  |  |  | @ Cl=0.1, Cd= | 0.0056972
|  |  |  | @ Cl=0.4, Cd= | 0.0041049
|  |  |  | @ Cl=0.6, Cd= | 0.0042715
alpha (deg) | Cl | Cd | Cm | Cl/Cd
-16 | -0.723 | 0.11635 | -0.017 | -6.215
-15.5 | -0.737 | 0.11067 | -0.017 | -6.659
-15 | -0.741 | 0.10544 | -0.018 | -7.027
-14.5 | -0.742 | 0.09972 | -0.019 | -7.438
-14 | -0.74 | 0.09426 | -0.019 | -7.848
-13.5 | -0.735 | 0.08871 | -0.02 | -8.287
-13 | -0.729 | 0.08213 | -0.021 | -8.872
-12.5 | -0.721 | 0.07575 | -0.024 | -9.513
-12 | -0.708 | 0.07065 | -0.025 | -10.02
-11.5 | -0.69 | 0.06784 | -0.025 | -10.165
-11 | -0.801 | 0.01359 | -0.044 | -58.953
-10.5 | -0.777 | 0.0126 | -0.046 | -61.641
-10 | -0.746 | 0.01205 | -0.047 | -61.928
-9.5 | -0.712 | 0.01132 | -0.048 | -62.932
-9 | -0.674 | 0.01077 | -0.049 | -62.608
-8.5 | -0.633 | 0.01025 | -0.05 | -61.732
-8 | -0.589 | 0.0098 | -0.051 | -60.058
-7.5 | -0.541 | 0.00944 | -0.053 | -57.301
-7 | -0.491 | 0.00908 | -0.054 | -54.116
-6.5 | -0.439 | 0.00876 | -0.055 | -50.148
-6 | -0.385 | 0.00844 | -0.056 | -45.697
-5.5 | -0.33 | 0.00816 | -0.057 | -40.453
-5 | -0.273 | 0.00788 | -0.058 | -34.67
-4.5 | -0.215 | 0.00767 | -0.059 | -28.066
-4 | -0.156 | 0.00744 | -0.06 | -21.027
-3.5 | -0.097 | 0.00721 | -0.062 | -13.447
-3 | -0.037 | 0.00701 | -0.063 | -5.3
-2.5 | 0.023 | 0.00611 | -0.064 | 3.771
-2 | 0.084 | 0.00629 | -0.065 | 13.286
-1.5 | 0.145 | 0.00403 | -0.066 | 35.884
-1 | 0.205 | 0.00406 | -0.067 | 50.553
-0.5 | 0.266 | 0.00404 | -0.068 | 65.822
0 | 0.327 | 0.00407 | -0.069 | 80.295
0.5 | 0.387 | 0.00409 | -0.07 | 94.693
1 | 0.448 | 0.00416 | -0.071 | 107.711
1.5 | 0.507 | 0.00419 | -0.072 | 121.133
2 | 0.567 | 0.00421 | -0.073 | 134.753
2.5 | 0.626 | 0.00432 | -0.074 | 145.088
3 | 0.685 | 0.00436 | -0.075 | 157.056
3.5 | 0.74 | 0.00803 | -0.076 | 92.221
4 | 0.796 | 0.0098 | -0.077 | 81.264
4.5 | 0.851 | 0.01012 | -0.078 | 84.033
5 | 0.903 | 0.0105 | -0.079 | 85.993
5.5 | 0.954 | 0.0109 | -0.08 | 87.562
6 | 1.002 | 0.01132 | -0.081 | 88.534
6.5 | 1.048 | 0.01182 | -0.081 | 88.695
7 | 1.092 | 0.0123 | -0.082 | 88.753
7.5 | 1.132 | 0.01289 | -0.083 | 87.832
8 | 1.169 | 0.01344 | -0.084 | 86.994
8.5 | 1.199 | 0.01405 | -0.085 | 85.311
9 | 1.223 | 0.01464 | -0.086 | 83.582
9.5 | 1.242 | 0.01543 | -0.086 | 80.508
10 | 1.256 | 0.01605 | -0.087 | 78.276
10.5 | 1.264 | 0.01686 | -0.088 | 74.974
11 | 1.267 | 0.01774 | -0.088 | 71.398
11.5 | 1.264 | 0.01871 | -0.089 | 67.573
12 | 1.256 | 0.01977 | -0.09 | 63.499
12.5 | 1.241 | 0.02107 | -0.09 | 58.893
13 | 1.219 | 0.02286 | -0.09 | 53.338
13.5 | 1.184 | 0.02688 | -0.089 | 44.031
14 | 0.997 | 0.08961 | -0.058 | 11.127
14.5 | 0.968 | 0.10029 | -0.052 | 9.65
15 | 0.943 | 0.10744 | -0.05 | 8.775
15.5 | 0.918 | 0.11508 | -0.049 | 7.973
16 | 0.886 | 0.12123 | -0.048 | 7.306

## 58. Re 3M Mach 0.00 (2)
BIGFOIL.COM POLAR EXPORT
NACA66-314
NACA66-314 |  |  |  | Cl Max: | 1.5926 | at alpha= | 18.5 | deg
XFOIL ncrit=9 |  |  |  | L/D Max: | 114.582 | at alpha= | 1.5 | deg
Re: | 3000000 |  |  | Cd Min: | 0.09375 | at alpha= | -20 | deg
Mach: | 0 |  |  | Cl=0 at alpha= | -2.5046 | deg
|  |  |  | @ Cl=0.1, Cd= | 0.0042937
|  |  |  | @ Cl=0.4, Cd= | 0.0039138
|  |  |  | @ Cl=0.6, Cd= | 0.0065134
alpha (deg) | Cl | Cd | Cm | Cl/Cd
-20 | -1.0693 | 0.09375 | -0.0576 | -11.4059
-19.5 | -1.1423 | 0.07258 | -0.0701 | -15.7385
-19 | -1.2049 | 0.0556 | -0.0798 | -21.6709
-18.5 | -1.2348 | 0.04587 | -0.0835 | -26.9196
-18 | -1.2573 | 0.03858 | -0.0842 | -32.5894
-17.5 | -1.2575 | 0.03423 | -0.0835 | -36.7368
-17 | -1.25 | 0.0308 | -0.0822 | -40.5844
-16 | -1.2022 | 0.02613 | -0.0811 | -46.0084
-15.5 | -1.1272 | 0.02491 | -0.0886 | -45.2509
-15 | -1.0606 | 0.02278 | -0.0959 | -46.5584
-14.5 | -1.0404 | 0.02116 | -0.0929 | -49.1682
-14 | -1.0119 | 0.02019 | -0.0904 | -50.1189
-13.5 | -0.9888 | 0.01876 | -0.0871 | -52.7079
-13 | -0.9604 | 0.01764 | -0.0843 | -54.4444
-12.5 | -0.9293 | 0.01666 | -0.0816 | -55.7803
-11.5 | -0.8761 | 0.01406 | -0.0744 | -62.3115
-11 | -0.8456 | 0.01318 | -0.0708 | -64.1578
-10.5 | -0.8108 | 0.01255 | -0.0677 | -64.6056
-10 | -0.7676 | 0.012 | -0.0663 | -63.9667
-9.5 | -0.723 | 0.01146 | -0.065 | -63.089
-9 | -0.6774 | 0.01094 | -0.0638 | -61.9196
-8.5 | -0.6294 | 0.01048 | -0.0631 | -60.0573
-8 | -0.5806 | 0.01009 | -0.0624 | -57.5421
-7.5 | -0.534 | 0.00942 | -0.0614 | -56.6879
-7 | -0.4836 | 0.009 | -0.061 | -53.7333
-6.5 | -0.4319 | 0.00869 | -0.0608 | -49.7008
-6 | -0.3794 | 0.00838 | -0.0607 | -45.2745
-5.5 | -0.3263 | 0.00805 | -0.0608 | -40.5342
-5 | -0.2734 | 0.0077 | -0.0607 | -35.5065
-4.5 | -0.2191 | 0.00747 | -0.061 | -29.3307
-4 | -0.1644 | 0.00725 | -0.0613 | -22.6759
-3.5 | -0.1092 | 0.00699 | -0.0617 | -15.6223
-3 | -0.0534 | 0.00677 | -0.0622 | -7.8877
-2.5 | 0.0005 | 0.00635 | -0.0624 | 0.07874
-2 | 0.0511 | 0.00548 | -0.0624 | 9.3248
-1.5 | 0.1018 | 0.00425 | -0.0627 | 23.9529
-1 | 0.1594 | 0.00388 | -0.0637 | 41.0825
-0.5 | 0.2185 | 0.00386 | -0.0648 | 56.6062
0 | 0.2768 | 0.00389 | -0.0656 | 71.1568
0.5 | 0.3357 | 0.00389 | -0.0666 | 86.2982
1 | 0.3945 | 0.00391 | -0.0676 | 100.8951
1.5 | 0.4526 | 0.00395 | -0.0684 | 114.5823
2.5 | 0.553 | 0.00487 | -0.0671 | 113.5524
3 | 0.5883 | 0.00613 | -0.0638 | 95.9706
3.5 | 0.6237 | 0.00729 | -0.0605 | 85.5556
4 | 0.6605 | 0.00832 | -0.0575 | 79.387
4.5 | 0.7036 | 0.00899 | -0.0556 | 78.2647
5 | 0.752 | 0.00935 | -0.0547 | 80.4278
5.5 | 0.7988 | 0.00974 | -0.0534 | 82.0123
6 | 0.8431 | 0.01009 | -0.0517 | 83.558
6.5 | 0.8828 | 0.01054 | -0.0491 | 83.7571
7 | 0.9236 | 0.01102 | -0.0468 | 83.8113
7.5 | 0.965 | 0.0115 | -0.0447 | 83.913
8 | 1.0051 | 0.01206 | -0.0426 | 83.3416
8.5 | 1.0411 | 0.01285 | -0.0397 | 81.0195
9 | 1.0815 | 0.01344 | -0.0378 | 80.4688
9.5 | 1.1204 | 0.01412 | -0.0358 | 79.3484
10 | 1.1585 | 0.01488 | -0.0337 | 77.8562
10.5 | 1.1954 | 0.01571 | -0.0316 | 76.0917
11 | 1.2246 | 0.01705 | -0.0284 | 71.824
12 | 1.2975 | 0.01883 | -0.0246 | 68.906
12.5 | 1.3309 | 0.01993 | -0.0225 | 66.7787
13 | 1.3639 | 0.02106 | -0.0204 | 64.7626
13.5 | 1.3934 | 0.02241 | -0.018 | 62.1776
14 | 1.4167 | 0.02408 | -0.0149 | 58.8331
14.5 | 1.4312 | 0.02619 | -0.0108 | 54.6468
15 | 1.4594 | 0.02788 | -0.0091 | 52.3458
15.5 | 1.4862 | 0.02973 | -0.0074 | 49.9899
16 | 1.5107 | 0.03183 | -0.0057 | 47.4615
16.5 | 1.5328 | 0.03418 | -0.004 | 44.8449
17 | 1.5529 | 0.0368 | -0.0025 | 42.1984
17.5 | 1.5709 | 0.03972 | -0.0011 | 39.5493
18 | 1.5875 | 0.04288 | 0 | 37.0219
18.5 | 1.5926 | 0.04738 | 0.0012 | 33.6133
19 | 1.5831 | 0.05378 | 0.002 | 29.4366
19.5 | 1.5915 | 0.05853 | 0.0018 | 27.1912
20 | 1.5909 | 0.0647 | 0.001 | 24.5889

## 59. Re 3M Mach 0.10 (1)
BIGFOIL.COM POLAR EXPORT
NACA66-314
NACA66-314 |  |  |  | Cl Max: | 1.257 | at alpha= | 10.5 | deg
JavaFoil+Calcfoil stall+Eppler ext transition |  |  |  | L/D Max: | 156.375 | at alpha= | 3 | deg
Re: | 3000000 |  |  | Cd Min: | 0.00403 | at alpha= | -1.5 | deg
Mach: | 0.1 |  |  | Cl=0 at alpha= | -2.6917 | deg
|  |  |  | @ Cl=0.1, Cd= | 0.0056972
|  |  |  | @ Cl=0.4, Cd= | 0.0041418
|  |  |  | @ Cl=0.6, Cd= | 0.0042856
alpha (deg) | Cl | Cd | Cm | Cl/Cd
-16 | -0.694 | 0.11716 | -0.017 | -5.927
-15.5 | -0.712 | 0.11324 | -0.017 | -6.285
-15 | -0.72 | 0.10468 | -0.018 | -6.874
-14.5 | -0.723 | 0.10065 | -0.018 | -7.181
-14 | -0.724 | 0.09459 | -0.019 | -7.651
-13.5 | -0.722 | 0.08911 | -0.02 | -8.098
-13 | -0.717 | 0.08307 | -0.021 | -8.633
-12.5 | -0.71 | 0.07725 | -0.023 | -9.193
-12 | -0.699 | 0.07253 | -0.024 | -9.635
-11.5 | -0.689 | 0.06497 | -0.027 | -10.605
-11 | -0.794 | 0.01412 | -0.044 | -56.223
-10.5 | -0.773 | 0.01276 | -0.046 | -60.635
-10 | -0.745 | 0.01202 | -0.047 | -61.972
-9.5 | -0.712 | 0.01142 | -0.048 | -62.322
-9 | -0.675 | 0.01084 | -0.049 | -62.226
-8.5 | -0.634 | 0.01036 | -0.05 | -61.204
-8 | -0.59 | 0.00987 | -0.052 | -59.742
-7.5 | -0.543 | 0.00951 | -0.053 | -57.045
-7 | -0.493 | 0.00913 | -0.054 | -54.005
-6.5 | -0.441 | 0.0088 | -0.055 | -50.103
-6 | -0.387 | 0.00847 | -0.056 | -45.692
-5.5 | -0.331 | 0.00819 | -0.057 | -40.47
-5 | -0.274 | 0.00792 | -0.058 | -34.639
-4.5 | -0.216 | 0.00768 | -0.06 | -28.148
-4 | -0.157 | 0.00746 | -0.061 | -21.068
-3.5 | -0.097 | 0.00723 | -0.062 | -13.477
-3 | -0.037 | 0.00703 | -0.063 | -5.313
-2.5 | 0.023 | 0.00613 | -0.064 | 3.781
-2 | 0.084 | 0.00629 | -0.065 | 13.352
-1.5 | 0.145 | 0.00403 | -0.066 | 36.053
-1 | 0.206 | 0.00404 | -0.067 | 51.052
-0.5 | 0.267 | 0.00408 | -0.068 | 65.496
0 | 0.328 | 0.0041 | -0.07 | 80.198
0.5 | 0.389 | 0.00414 | -0.071 | 94.132
1 | 0.45 | 0.00415 | -0.072 | 108.601
1.5 | 0.51 | 0.0042 | -0.073 | 121.284
2 | 0.57 | 0.00425 | -0.074 | 134.12
2.5 | 0.629 | 0.00432 | -0.075 | 145.679
3 | 0.688 | 0.0044 | -0.076 | 156.375
3.5 | 0.744 | 0.00807 | -0.076 | 92.213
4 | 0.8 | 0.00983 | -0.077 | 81.366
4.5 | 0.854 | 0.01019 | -0.078 | 83.828
5 | 0.907 | 0.01057 | -0.079 | 85.836
5.5 | 0.958 | 0.01096 | -0.08 | 87.4
6 | 1.006 | 0.01138 | -0.081 | 88.393
6.5 | 1.052 | 0.0119 | -0.082 | 88.448
7 | 1.095 | 0.01244 | -0.083 | 88.008
7.5 | 1.135 | 0.01301 | -0.083 | 87.219
8 | 1.171 | 0.01357 | -0.084 | 86.275
8.5 | 1.199 | 0.0142 | -0.085 | 84.454
9 | 1.222 | 0.01478 | -0.086 | 82.713
9.5 | 1.24 | 0.0156 | -0.087 | 79.441
10 | 1.251 | 0.0163 | -0.087 | 76.758
10.5 | 1.257 | 0.01708 | -0.088 | 73.559
11 | 1.256 | 0.01801 | -0.089 | 69.761
11.5 | 1.25 | 0.01904 | -0.089 | 65.63
12 | 1.236 | 0.02021 | -0.09 | 61.165
12.5 | 1.216 | 0.02171 | -0.09 | 56.01
13 | 1.191 | 0.02354 | -0.09 | 50.594
13.5 | 0.993 | 0.08335 | -0.059 | 11.912
14 | 0.957 | 0.09649 | -0.05 | 9.917
14.5 | 0.931 | 0.1034 | -0.049 | 9.007
15 | 0.903 | 0.10995 | -0.048 | 8.216
15.5 | 0.874 | 0.11743 | -0.048 | 7.444

## 60. Re 3M Mach 0.10 (2)
BIGFOIL.COM POLAR EXPORT
NACA66-314
NACA66-314 |  |  |  | Cl Max: | 1.5711 | at alpha= | 19.5 | deg
XFOIL ncrit=9 |  |  |  | L/D Max: | 126.207 | at alpha= | 2 | deg
Re: | 3000000 |  |  | Cd Min: | 0.0747 | at alpha= | -19 | deg
Mach: | 0.1 |  |  | Cl=0 at alpha= | -2.5074 | deg
|  |  |  | @ Cl=0.1, Cd= | 0.0043451
|  |  |  | @ Cl=0.4, Cd= | 0.0039223
|  |  |  | @ Cl=0.6, Cd= | 0.0064912
alpha (deg) | Cl | Cd | Cm | Cl/Cd
-19 | -1.1009 | 0.0747 | -0.0706 | -14.7376
-18.5 | -1.1533 | 0.05857 | -0.0805 | -19.691
-18 | -1.1944 | 0.04692 | -0.0857 | -25.4561
-17.5 | -1.2073 | 0.04035 | -0.0868 | -29.9207
-17 | -1.2155 | 0.03507 | -0.0862 | -34.6593
-16 | -1.1886 | 0.02907 | -0.0835 | -40.8875
-15.5 | -1.116 | 0.02765 | -0.0906 | -40.3617
-15 | -1.0514 | 0.02467 | -0.0987 | -42.6186
-14.5 | -1.0282 | 0.0226 | -0.0971 | -45.4956
-14 | -1.0041 | 0.0213 | -0.094 | -47.1408
-13.5 | -0.9838 | 0.01965 | -0.0904 | -50.0662
-13 | -0.9579 | 0.01831 | -0.0873 | -52.3157
-12.5 | -0.9281 | 0.01719 | -0.0843 | -53.9907
-11.5 | -0.8722 | 0.01461 | -0.0773 | -59.6988
-11 | -0.843 | 0.01352 | -0.0736 | -62.3521
-10.5 | -0.8106 | 0.0128 | -0.07 | -63.3281
-10 | -0.7689 | 0.01223 | -0.068 | -62.87
-9.5 | -0.7247 | 0.01165 | -0.0665 | -62.206
-9 | -0.6793 | 0.01109 | -0.0651 | -61.2534
-8.5 | -0.6317 | 0.01058 | -0.0642 | -59.707
-8 | -0.5831 | 0.01017 | -0.0634 | -57.3353
-7.5 | -0.5357 | 0.00953 | -0.0623 | -56.212
-7 | -0.4857 | 0.00906 | -0.0617 | -53.6093
-6.5 | -0.4339 | 0.00874 | -0.0614 | -49.6453
-6 | -0.3812 | 0.00842 | -0.0613 | -45.2732
-5.5 | -0.3274 | 0.00812 | -0.0614 | -40.3202
-5 | -0.2747 | 0.00772 | -0.0612 | -35.5829
-4.5 | -0.2202 | 0.00749 | -0.0614 | -29.3992
-4 | -0.1651 | 0.00727 | -0.0617 | -22.7098
-3.5 | -0.1097 | 0.007 | -0.062 | -15.6714
-3 | -0.0535 | 0.00679 | -0.0625 | -7.8792
-2.5 | 0.0008 | 0.00639 | -0.0628 | 0.1252
-2 | 0.0514 | 0.00551 | -0.0627 | 9.3285
-1.5 | 0.1023 | 0.00429 | -0.063 | 23.8462
-1 | 0.1602 | 0.00388 | -0.064 | 41.2887
-0.5 | 0.2196 | 0.00386 | -0.0651 | 56.8912
0 | 0.2782 | 0.0039 | -0.0659 | 71.3333
0.5 | 0.3375 | 0.0039 | -0.067 | 86.5385
1 | 0.3966 | 0.00392 | -0.0679 | 101.1735
1.5 | 0.4551 | 0.00396 | -0.0688 | 114.9242
2 | 0.5124 | 0.00406 | -0.0694 | 126.2069
2.5 | 0.5556 | 0.00489 | -0.0673 | 113.6196
3 | 0.5905 | 0.00617 | -0.0638 | 95.705
3.5 | 0.6254 | 0.00735 | -0.0604 | 85.0884
4 | 0.6622 | 0.00837 | -0.0573 | 79.1159
5 | 0.7536 | 0.00939 | -0.0543 | 80.2556
5.5 | 0.8001 | 0.00979 | -0.0529 | 81.7263
6 | 0.8427 | 0.01013 | -0.0507 | 83.1885
6.5 | 0.8825 | 0.01063 | -0.048 | 83.0198
7 | 0.924 | 0.0111 | -0.0458 | 83.2432
7.5 | 0.9655 | 0.01161 | -0.0436 | 83.1611
8 | 1.0057 | 0.0122 | -0.0414 | 82.4344
8.5 | 1.042 | 0.01301 | -0.0386 | 80.0922
9 | 1.0827 | 0.01363 | -0.0366 | 79.4351
9.5 | 1.1217 | 0.01434 | -0.0345 | 78.2218
10 | 1.1598 | 0.01514 | -0.0323 | 76.605
10.5 | 1.1958 | 0.01607 | -0.0299 | 74.4119
11 | 1.226 | 0.01739 | -0.0268 | 70.5003
12 | 1.2988 | 0.0193 | -0.0228 | 67.2953
12.5 | 1.3319 | 0.02049 | -0.0205 | 65.0024
13 | 1.3645 | 0.0217 | -0.0183 | 62.8802
13.5 | 1.3928 | 0.02323 | -0.0157 | 59.957
14 | 1.4096 | 0.02543 | -0.0118 | 55.4306
14.5 | 1.4316 | 0.02709 | -0.0085 | 52.8461
15 | 1.4594 | 0.02891 | -0.0067 | 50.4808
15.5 | 1.485 | 0.03097 | -0.0048 | 47.9496
16 | 1.5077 | 0.03333 | -0.003 | 45.2355
16.5 | 1.5288 | 0.03593 | -0.0013 | 42.5494
17 | 1.5472 | 0.03887 | 0.0003 | 39.8045
17.5 | 1.5615 | 0.04232 | 0.0018 | 36.8974
18 | 1.5686 | 0.04668 | 0.0031 | 33.6033
18.5 | 1.5626 | 0.05272 | 0.004 | 29.6396
19 | 1.5671 | 0.05801 | 0.0039 | 27.0143
19.5 | 1.5711 | 0.0637 | 0.0032 | 24.6641
20 | 1.564 | 0.07125 | 0.0015 | 21.9509

## 61. Re 3M Mach 0.25 (1)
BIGFOIL.COM POLAR EXPORT
NACA66-314
NACA66-314 |  |  |  | Cl Max: | 1.21 | at alpha= | 9.5 | deg
JavaFoil+Calcfoil stall+Eppler ext transition |  |  |  | L/D Max: | 147.827 | at alpha= | 2.5 | deg
Re: | 3000000 |  |  | Cd Min: | 0.00406 | at alpha= | -1.5 | deg
Mach: | 0.25 |  |  | Cl=0 at alpha= | -2.6936 | deg
|  |  |  | @ Cl=0.1, Cd= | 0.0061444
|  |  |  | @ Cl=0.4, Cd= | 0.00415
|  |  |  | @ Cl=0.6, Cd= | 0.0043021
alpha (deg) | Cl | Cd | Cm | Cl/Cd
-14.5 | -0.557 | 0.10941 | -0.017 | -5.087
-14 | -0.583 | 0.10318 | -0.018 | -5.65
-13.5 | -0.605 | 0.09399 | -0.019 | -6.433
-13 | -0.621 | 0.08898 | -0.02 | -6.979
-12.5 | -0.632 | 0.08334 | -0.021 | -7.58
-12 | -0.637 | 0.07772 | -0.022 | -8.193
-11.5 | -0.636 | 0.07243 | -0.023 | -8.787
-11 | -0.631 | 0.06758 | -0.024 | -9.331
-10.5 | -0.62 | 0.06281 | -0.026 | -9.874
-10 | -0.607 | 0.05692 | -0.029 | -10.659
-9.5 | -0.702 | 0.01211 | -0.049 | -57.962
-9 | -0.671 | 0.01148 | -0.051 | -58.497
-8.5 | -0.635 | 0.01092 | -0.052 | -58.191
-8 | -0.595 | 0.01028 | -0.053 | -57.854
-7.5 | -0.55 | 0.00981 | -0.054 | -56.005
-7 | -0.501 | 0.00942 | -0.055 | -53.202
-6.5 | -0.449 | 0.00903 | -0.056 | -49.763
-6 | -0.395 | 0.0087 | -0.058 | -45.435
-5.5 | -0.339 | 0.00837 | -0.059 | -40.486
-5 | -0.281 | 0.00808 | -0.06 | -34.766
-4.5 | -0.221 | 0.00784 | -0.061 | -28.242
-4 | -0.161 | 0.0076 | -0.062 | -21.19
-3.5 | -0.1 | 0.00735 | -0.063 | -13.586
-3 | -0.038 | 0.00713 | -0.065 | -5.371
-2.5 | 0.024 | 0.00694 | -0.066 | 3.425
-2 | 0.086 | 0.00674 | -0.067 | 12.781
-1.5 | 0.149 | 0.00406 | -0.068 | 36.759
-1 | 0.212 | 0.00407 | -0.069 | 52.079
-0.5 | 0.275 | 0.00413 | -0.07 | 66.418
0 | 0.338 | 0.00411 | -0.071 | 82.027
0.5 | 0.4 | 0.00415 | -0.072 | 96.451
1 | 0.463 | 0.00422 | -0.074 | 109.735
1.5 | 0.524 | 0.00422 | -0.075 | 124.118
2 | 0.585 | 0.00428 | -0.076 | 136.91
2.5 | 0.646 | 0.00437 | -0.077 | 147.827
3 | 0.704 | 0.00933 | -0.077 | 75.473
3.5 | 0.763 | 0.00975 | -0.078 | 78.228
4 | 0.82 | 0.01013 | -0.079 | 80.938
4.5 | 0.875 | 0.0105 | -0.08 | 83.269
5 | 0.928 | 0.01093 | -0.081 | 84.898
5.5 | 0.978 | 0.01136 | -0.082 | 86.131
6 | 1.026 | 0.01187 | -0.083 | 86.436
6.5 | 1.07 | 0.01243 | -0.084 | 86.069
7 | 1.11 | 0.01301 | -0.085 | 85.339
7.5 | 1.146 | 0.01363 | -0.086 | 84.046
8 | 1.177 | 0.01431 | -0.086 | 82.227
8.5 | 1.196 | 0.01502 | -0.087 | 79.641
9 | 1.208 | 0.01586 | -0.088 | 76.115
9.5 | 1.21 | 0.01671 | -0.089 | 72.406
10 | 1.203 | 0.01755 | -0.09 | 68.536
10.5 | 1.185 | 0.01874 | -0.09 | 63.26
11 | 1.154 | 0.02 | -0.09 | 57.707
11.5 | 0.939 | 0.07148 | -0.055 | 13.141
12 | 0.897 | 0.07959 | -0.048 | 11.269
12.5 | 0.853 | 0.08657 | -0.046 | 9.85
13 | 0.803 | 0.09428 | -0.045 | 8.519
13.5 | 0.748 | 0.10201 | -0.045 | 7.331
14 | 0.687 | 0.10939 | -0.044 | 6.283
14.5 | 0.622 | 0.11548 | -0.044 | 5.39

## 62. Re 3M Mach 0.25 (2)
BIGFOIL.COM POLAR EXPORT
NACA66-314
NACA66-314 |  |  |  | Cl Max: | 1.4419 | at alpha= | 16 | deg
XFOIL ncrit=9 |  |  |  | L/D Max: | 129.095 | at alpha= | 2 | deg
Re: | 3000000 |  |  | Cd Min: | 0.18099 | at alpha= | -17.5 | deg
Mach: | 0.25 |  |  | Cl=0 at alpha= | -2.5212 | deg
|  |  |  | @ Cl=0.1, Cd= | 0.0046004
|  |  |  | @ Cl=0.4, Cd= | 0.0039659
|  |  |  | @ Cl=0.6, Cd= | 0.0062704
alpha (deg) | Cl | Cd | Cm | Cl/Cd
-17.5 | -0.5227 | 0.18099 | -0.0244 | -2.888
-16 | -0.4987 | 0.15443 | -0.0369 | -3.2293
-14.5 | -0.7365 | 0.05954 | -0.0989 | -12.3698
-14 | -0.7921 | 0.04049 | -0.117 | -19.5629
-13.5 | -0.8306 | 0.03374 | -0.1139 | -24.6177
-13 | -0.8652 | 0.02784 | -0.1084 | -31.0776
-12.5 | -0.8759 | 0.02371 | -0.1027 | -36.9422
-11.5 | -0.8427 | 0.01907 | -0.0934 | -44.1898
-11 | -0.8139 | 0.01752 | -0.0895 | -46.4555
-10.5 | -0.796 | 0.01488 | -0.0841 | -53.4946
-10 | -0.7605 | 0.01382 | -0.0805 | -55.0289
-9.5 | -0.7251 | 0.013 | -0.0765 | -55.7769
-9 | -0.6839 | 0.0122 | -0.0736 | -56.0574
-8.5 | -0.6399 | 0.0114 | -0.0712 | -56.1316
-8 | -0.593 | 0.01074 | -0.0693 | -55.2142
-7.5 | -0.5417 | 0.01029 | -0.0682 | -52.6433
-7 | -0.496 | 0.00946 | -0.0662 | -52.4313
-6.5 | -0.4439 | 0.00904 | -0.0653 | -49.104
-6 | -0.39 | 0.00864 | -0.0648 | -45.1389
-5.5 | -0.335 | 0.00832 | -0.0644 | -40.2644
-5 | -0.2816 | 0.0079 | -0.0639 | -35.6456
-4.5 | -0.2259 | 0.00763 | -0.0638 | -29.6068
-4 | -0.1686 | 0.00739 | -0.0641 | -22.8146
-3.5 | -0.112 | 0.00709 | -0.0642 | -15.7969
-3 | -0.0543 | 0.00689 | -0.0646 | -7.881
-2.5 | 0.0024 | 0.00659 | -0.0648 | 0.36419
-2 | 0.0537 | 0.00574 | -0.0645 | 9.3554
-1.5 | 0.1053 | 0.00447 | -0.0647 | 23.557
-1 | 0.1643 | 0.00392 | -0.0657 | 41.9133
-0.5 | 0.2256 | 0.0039 | -0.0668 | 57.8462
0 | 0.2861 | 0.00396 | -0.0677 | 72.2475
0.5 | 0.3475 | 0.00394 | -0.0687 | 88.198
1 | 0.4084 | 0.00397 | -0.0697 | 102.8715
1.5 | 0.4687 | 0.004 | -0.0705 | 117.175
2 | 0.528 | 0.00409 | -0.0711 | 129.0954
2.5 | 0.5701 | 0.00503 | -0.0685 | 113.34
3 | 0.6024 | 0.00637 | -0.0641 | 94.5683
3.5 | 0.6346 | 0.00759 | -0.0598 | 83.61
4 | 0.668 | 0.00868 | -0.0556 | 76.9585
4.5 | 0.7119 | 0.00926 | -0.0533 | 76.879
5 | 0.7554 | 0.00961 | -0.0507 | 78.6056
5.5 | 0.7986 | 0.01004 | -0.0481 | 79.5418
6 | 0.842 | 0.01051 | -0.0456 | 80.1142
7 | 0.9264 | 0.01167 | -0.0405 | 79.383
7.5 | 0.9686 | 0.01231 | -0.038 | 78.684
8 | 1.0071 | 0.01317 | -0.035 | 76.4692
8.5 | 1.0472 | 0.01398 | -0.0323 | 74.907
9.5 | 1.1268 | 0.01577 | -0.0271 | 71.4521
10.5 | 1.1936 | 0.01847 | -0.0205 | 64.6237
11 | 1.2296 | 0.01972 | -0.0177 | 62.3529
11.5 | 1.2633 | 0.02118 | -0.0147 | 59.6459
12 | 1.2987 | 0.02256 | -0.012 | 57.5665
12.5 | 1.3304 | 0.02423 | -0.0091 | 54.9071
13 | 1.3488 | 0.02692 | -0.0052 | 50.104
13.5 | 1.3734 | 0.02922 | -0.002 | 47.0021
14 | 1.3927 | 0.03185 | 0.0016 | 43.7268
14.5 | 1.406 | 0.03475 | 0.0055 | 40.4604
15 | 1.4271 | 0.03786 | 0.0077 | 37.6941
15.5 | 1.4386 | 0.04199 | 0.0099 | 34.2605
16 | 1.4419 | 0.04717 | 0.0117 | 30.5682
16.5 | 1.4275 | 0.05462 | 0.0126 | 26.1351
17 | 1.4029 | 0.06411 | 0.0115 | 21.8827
17.5 | 1.3779 | 0.07486 | 0.0082 | 18.4064
18 | 1.3512 | 0.08706 | 0.0027 | 15.5203
18.5 | 1.3064 | 0.10366 | -0.0069 | 12.6027
19 | 1.2507 | 0.12396 | -0.02 | 10.0895
19.5 | 1.1669 | 0.15153 | -0.038 | 7.7008
20 | 1.1012 | 0.17624 | -0.0541 | 6.2483

## 63. Re 3M Mach 0.50 (1)
BIGFOIL.COM POLAR EXPORT
NACA66-314
NACA66-314 |  |  |  | Cl Max: | 1.229 | at alpha= | 20 | deg
JavaFoil+Calcfoil stall+Eppler ext transition |  |  |  | L/D Max: | 169.779 | at alpha= | 2.5 | deg
Re: | 3000000 |  |  | Cd Min: | 0.00409 | at alpha= | -1.5 | deg
Mach: | 0.5 |  |  | Cl=0 at alpha= | -2.6912 | deg
|  |  |  | @ Cl=0.1, Cd= | 0.0069587
|  |  |  | @ Cl=0.4, Cd= | 0.0042067
|  |  |  | @ Cl=0.6, Cd= | 0.00431
alpha (deg) | Cl | Cd | Cm | Cl/Cd
-20 | -0.95 | 0.16558 | -0.018 | -5.738
-19.5 | -0.925 | 0.16586 | -0.019 | -5.577
-19 | -0.895 | 0.15661 | -0.019 | -5.717
-18.5 | -0.868 | 0.15114 | -0.019 | -5.743
-18 | -0.841 | 0.1468 | -0.019 | -5.728
-17.5 | -0.814 | 0.14392 | -0.02 | -5.655
-17 | -0.788 | 0.14074 | -0.021 | -5.599
-16.5 | -0.759 | 0.13457 | -0.021 | -5.64
-16 | -0.731 | 0.12847 | -0.021 | -5.693
-15.5 | -0.705 | 0.12597 | -0.021 | -5.593
-15 | -0.677 | 0.13697 | -0.022 | -4.944
-14.5 | -0.651 | 0.11792 | -0.023 | -5.517
-14 | -0.622 | 0.11031 | -0.022 | -5.64
-13.5 | -0.595 | 0.10628 | -0.022 | -5.596
-13 | -0.568 | 0.10506 | -0.023 | -5.403
-12.5 | -0.54 | 0.10169 | -0.024 | -5.314
-12 | -0.513 | 0.09825 | -0.024 | -5.223
-11.5 | -0.486 | 0.09023 | -0.025 | -5.385
-11 | -0.458 | 0.087 | -0.025 | -5.267
-10.5 | -0.431 | 0.07514 | -0.025 | -5.731
-10 | -0.403 | 0.06818 | -0.026 | -5.915
-9.5 | -0.376 | 0.06168 | -0.026 | -6.094
-9 | -0.349 | 0.05608 | -0.028 | -6.218
-8.5 | -0.323 | 0.05103 | -0.031 | -6.322
-8 | -0.293 | 0.05457 | -0.026 | -5.368
-7.5 | -0.399 | 0.04961 | -0.028 | -8.034
-7 | -0.409 | 0.04438 | -0.031 | -9.227
-6.5 | -0.468 | 0.01037 | -0.063 | -45.118
-6 | -0.422 | 0.00986 | -0.064 | -42.851
-5.5 | -0.368 | 0.00938 | -0.065 | -39.209
-5 | -0.308 | 0.00894 | -0.067 | -34.431
-4.5 | -0.244 | 0.00857 | -0.068 | -28.426
-4 | -0.178 | 0.00818 | -0.069 | -21.736
-3.5 | -0.111 | 0.00789 | -0.07 | -14.019
-3 | -0.042 | 0.00763 | -0.072 | -5.565
-2.5 | 0.026 | 0.00733 | -0.073 | 3.594
-2 | 0.096 | 0.00713 | -0.074 | 13.409
-1.5 | 0.167 | 0.00409 | -0.076 | 40.772
-1 | 0.237 | 0.00412 | -0.077 | 57.451
-0.5 | 0.307 | 0.00415 | -0.079 | 73.951
0 | 0.377 | 0.00421 | -0.08 | 89.533
0.5 | 0.447 | 0.0042 | -0.081 | 106.399
1 | 0.517 | 0.00431 | -0.082 | 120.144
1.5 | 0.585 | 0.00436 | -0.083 | 134.117
2 | 0.654 | 0.00413 | -0.085 | 158.203
2.5 | 0.72 | 0.00424 | -0.086 | 169.779
3 | 0.78 | 0.01041 | -0.086 | 74.896
3.5 | 0.843 | 0.01089 | -0.087 | 77.408
4 | 0.903 | 0.01143 | -0.088 | 78.978
4.5 | 0.958 | 0.01199 | -0.089 | 79.85
5 | 1.007 | 0.01265 | -0.09 | 79.555
5.5 | 1.046 | 0.01338 | -0.091 | 78.214
6 | 1.071 | 0.01427 | -0.092 | 75.074
6.5 | 1.072 | 0.01542 | -0.093 | 69.481
7 | 0.834 | 0.04635 | -0.046 | 18.001
7.5 | 0.559 | 0.05089 | -0.045 | 10.989
8 | 0.586 | 0.05763 | -0.042 | 10.159
8.5 | 0.614 | 0.05405 | -0.048 | 11.362
9 | 0.641 | 0.0589 | -0.048 | 10.877
9.5 | 0.666 | 0.09751 | -0.043 | 6.828
10 | 0.694 | 0.07189 | -0.047 | 9.652
10.5 | 0.72 | 0.08174 | -0.048 | 8.814
11 | 0.748 | 0.08997 | -0.05 | 8.311
11.5 | 0.774 | 0.09312 | -0.05 | 8.315
12 | 0.801 | 0.09625 | -0.051 | 8.32
12.5 | 0.827 | 0.09965 | -0.051 | 8.301
13 | 0.856 | 0.10697 | -0.055 | 8.002
13.5 | 0.882 | 0.10639 | -0.055 | 8.289
14 | 0.908 | 0.11589 | -0.056 | 7.834
14.5 | 0.935 | 0.11777 | -0.057 | 7.938
15 | 0.964 | 0.12399 | -0.062 | 7.778
15.5 | 0.989 | 0.12546 | -0.06 | 7.883
16 | 1.016 | 0.13327 | -0.062 | 7.621
16.5 | 1.043 | 0.13971 | -0.064 | 7.469
17 | 1.072 | 0.14376 | -0.067 | 7.458
17.5 | 1.096 | 0.14569 | -0.066 | 7.523
18 | 1.122 | 0.15001 | -0.067 | 7.483
18.5 | 1.15 | 0.15737 | -0.069 | 7.306
19 | 1.181 | 0.15972 | -0.073 | 7.396
19.5 | 1.203 | 0.16477 | -0.071 | 7.298
20 | 1.229 | 0.16776 | -0.072 | 7.323

## 64. Re 3M Mach 0.50 (2)
BIGFOIL.COM POLAR EXPORT
NACA66-314
NACA66-314 |  |  |  | Cl Max: | 1.0745 | at alpha= | 9.5 | deg
XFOIL ncrit=9 |  |  |  | L/D Max: | 139.742 | at alpha= | 2 | deg
Re: | 3000000 |  |  | Cd Min: | 0.2406 | at alpha= | -20 | deg
Mach: | 0.5 |  |  | Cl=0 at alpha= | -2.5638 | deg
|  |  |  | @ Cl=0.1, Cd= | 0.0058095
|  |  |  | @ Cl=0.4, Cd= | 0.0041953
|  |  |  | @ Cl=0.6, Cd= | 0.0044154
alpha (deg) | Cl | Cd | Cm | Cl/Cd
-20 | -0.6078 | 0.2406 | -0.0047 | -2.5262
-19.5 | -0.5881 | 0.23234 | -0.0095 | -2.5312
-19 | -0.5708 | 0.22245 | -0.0143 | -2.566
-17.5 | -0.521 | 0.20012 | -0.0249 | -2.6034
-17 | -0.4805 | 0.18717 | -0.0386 | -2.5672
-16.5 | -0.4324 | 0.17697 | -0.0523 | -2.4434
-16 | -0.391 | 0.16569 | -0.0654 | -2.3598
-15.5 | -0.3807 | 0.1557 | -0.07 | -2.4451
-15 | -0.3665 | 0.14854 | -0.0732 | -2.4673
-14.5 | -0.3493 | 0.14198 | -0.0766 | -2.4602
-14 | -0.3387 | 0.13348 | -0.0806 | -2.5375
-13.5 | -0.3276 | 0.12529 | -0.0846 | -2.6147
-13 | -0.3208 | 0.11631 | -0.0891 | -2.7581
-12.5 | -0.3185 | 0.10666 | -0.0938 | -2.9861
-12 | -0.3208 | 0.09666 | -0.0988 | -3.3188
-11.5 | -0.3252 | 0.08674 | -0.1039 | -3.7491
-11 | -0.3443 | 0.07485 | -0.1105 | -4.5999
-10.5 | -0.3637 | 0.06119 | -0.1202 | -5.9438
-10 | -0.3962 | 0.04873 | -0.1286 | -8.1305
-9.5 | -0.4278 | 0.04087 | -0.1297 | -10.4673
-9 | -0.4582 | 0.03463 | -0.1264 | -13.2313
-8.5 | -0.4914 | 0.0288 | -0.1194 | -17.0625
-8 | -0.5097 | 0.02425 | -0.1103 | -21.0186
-7.5 | -0.5182 | 0.01937 | -0.1005 | -26.7527
-7 | -0.4856 | 0.01407 | -0.0959 | -34.5131
-6.5 | -0.4393 | 0.01152 | -0.0919 | -38.1337
-6 | -0.3979 | 0.01051 | -0.0865 | -37.8592
-5.5 | -0.3496 | 0.00962 | -0.0824 | -36.341
-5 | -0.2958 | 0.00895 | -0.0795 | -33.0503
-4.5 | -0.2404 | 0.00833 | -0.0771 | -28.8595
-4 | -0.1805 | 0.00792 | -0.0756 | -22.7904
-3.5 | -0.1183 | 0.00763 | -0.0748 | -15.5046
-3 | -0.0561 | 0.0073 | -0.0742 | -7.6849
-2.5 | 0.0082 | 0.00705 | -0.0741 | 1.1631
-2 | 0.0697 | 0.00661 | -0.0738 | 10.5446
-1.5 | 0.1208 | 0.00526 | -0.0725 | 22.9658
-1 | 0.1816 | 0.0041 | -0.073 | 44.2927
-0.5 | 0.2513 | 0.00412 | -0.0741 | 60.9951
0 | 0.3209 | 0.00416 | -0.0752 | 77.1394
0.5 | 0.3909 | 0.00419 | -0.0764 | 93.2936
1 | 0.4597 | 0.00423 | -0.0773 | 108.6761
1.5 | 0.528 | 0.00423 | -0.078 | 124.8227
2 | 0.5967 | 0.00427 | -0.0787 | 139.7424
2.5 | 0.6262 | 0.00557 | -0.0718 | 112.4237
3 | 0.6371 | 0.00714 | -0.0617 | 89.2297
3.5 | 0.6386 | 0.00852 | -0.0498 | 74.9531
4 | 0.6547 | 0.01005 | -0.0413 | 65.1443
4.5 | 0.7017 | 0.01077 | -0.0381 | 65.1532
5 | 0.7488 | 0.01157 | -0.0348 | 64.7191
5.5 | 0.7983 | 0.01234 | -0.0317 | 64.6921
6 | 0.8441 | 0.01332 | -0.0281 | 63.3709
6.5 | 0.8896 | 0.01441 | -0.0243 | 61.7349
7 | 0.9328 | 0.0157 | -0.0201 | 59.414
7.5 | 0.9722 | 0.01726 | -0.0155 | 56.3268
8 | 1.0025 | 0.01942 | -0.0098 | 51.622
9 | 1.0558 | 0.02529 | 0.0018 | 41.7477
9.5 | 1.0745 | 0.02976 | 0.0075 | 36.1055
10 | 1.0644 | 0.03653 | 0.0133 | 29.1377
10.5 | 1.0325 | 0.04536 | 0.0175 | 22.7623
11 | 0.9964 | 0.05519 | 0.0185 | 18.054
11.5 | 0.9597 | 0.06662 | 0.0158 | 14.4056
12 | 0.923 | 0.08044 | 0.0085 | 11.4744
12.5 | 0.8916 | 0.09648 | -0.0026 | 9.2413
13 | 0.8637 | 0.11545 | -0.0153 | 7.4812
13.5 | 0.8445 | 0.13173 | -0.0254 | 6.4108
14 | 0.8383 | 0.14523 | -0.0338 | 5.7722
14.5 | 0.8382 | 0.15765 | -0.0414 | 5.3168

## 65. Re 4M Mach 0.00 (1)
BIGFOIL.COM POLAR EXPORT
NACA66-314
NACA66-314 |  |  |  | Cl Max: | 1.269 | at alpha= | 11 | deg
JavaFoil+Calcfoil stall+Eppler ext transition |  |  |  | L/D Max: | 154.729 | at alpha= | 2.5 | deg
Re: | 4000000 |  |  | Cd Min: | 0.00381 | at alpha= | -1.5 | deg
Mach: | 0 |  |  | Cl=0 at alpha= | -2.6917 | deg
|  |  |  | @ Cl=0.1, Cd= | 0.0056026
|  |  |  | @ Cl=0.4, Cd= | 0.0039164
|  |  |  | @ Cl=0.6, Cd= | 0.0040191
alpha (deg) | Cl | Cd | Cm | Cl/Cd
-17 | -0.689 | 0.1276 | -0.016 | -5.402
-16.5 | -0.707 | 0.12097 | -0.017 | -5.848
-16 | -0.724 | 0.11446 | -0.017 | -6.321
-15.5 | -0.738 | 0.1081 | -0.018 | -6.823
-15 | -0.742 | 0.10318 | -0.018 | -7.187
-14.5 | -0.743 | 0.0969 | -0.019 | -7.665
-14 | -0.741 | 0.09158 | -0.02 | -8.095
-13.5 | -0.737 | 0.08611 | -0.021 | -8.559
-13 | -0.733 | 0.07842 | -0.024 | -9.343
-12.5 | -0.736 | 0.065 | -0.029 | -11.317
-12 | -0.835 | 0.01599 | -0.042 | -52.227
-11.5 | -0.811 | 0.01624 | -0.042 | -49.92
-11 | -0.805 | 0.01264 | -0.045 | -63.647
-10.5 | -0.779 | 0.01186 | -0.046 | -65.638
-10 | -0.748 | 0.01138 | -0.047 | -65.718
-9.5 | -0.714 | 0.0107 | -0.048 | -66.726
-9 | -0.676 | 0.01021 | -0.049 | -66.195
-8.5 | -0.634 | 0.00974 | -0.05 | -65.09
-8 | -0.589 | 0.00931 | -0.051 | -63.281
-7.5 | -0.542 | 0.00896 | -0.053 | -60.51
-7 | -0.492 | 0.00862 | -0.054 | -57.107
-6.5 | -0.44 | 0.0083 | -0.055 | -53.015
-6 | -0.386 | 0.00801 | -0.056 | -48.189
-5.5 | -0.33 | 0.00773 | -0.057 | -42.765
-5 | -0.274 | 0.0075 | -0.058 | -36.496
-4.5 | -0.215 | 0.00728 | -0.059 | -29.604
-4 | -0.157 | 0.00706 | -0.06 | -22.187
-3.5 | -0.097 | 0.0061 | -0.062 | -15.909
-3 | -0.037 | 0.00625 | -0.063 | -5.956
-2.5 | 0.023 | 0.00607 | -0.064 | 3.798
-2 | 0.084 | 0.00624 | -0.065 | 13.394
-1.5 | 0.145 | 0.00381 | -0.066 | 37.909
-1 | 0.205 | 0.00385 | -0.067 | 53.3
-0.5 | 0.266 | 0.00386 | -0.068 | 68.973
0 | 0.327 | 0.00389 | -0.069 | 84.062
0.5 | 0.387 | 0.00391 | -0.07 | 99.067
1 | 0.448 | 0.00394 | -0.071 | 113.683
1.5 | 0.507 | 0.00394 | -0.072 | 128.813
2 | 0.567 | 0.00398 | -0.073 | 142.53
2.5 | 0.626 | 0.00405 | -0.074 | 154.729
3 | 0.685 | 0.00495 | -0.075 | 138.511
3.5 | 0.741 | 0.00816 | -0.076 | 90.796
4 | 0.797 | 0.00791 | -0.077 | 100.751
4.5 | 0.851 | 0.00964 | -0.078 | 88.32
5 | 0.904 | 0.00998 | -0.079 | 90.579
5.5 | 0.955 | 0.01036 | -0.08 | 92.193
6 | 1.004 | 0.01075 | -0.081 | 93.374
6.5 | 1.05 | 0.01124 | -0.082 | 93.4
7 | 1.093 | 0.01169 | -0.082 | 93.526
7.5 | 1.134 | 0.01224 | -0.083 | 92.613
8 | 1.171 | 0.01276 | -0.084 | 91.772
8.5 | 1.2 | 0.01335 | -0.085 | 89.926
9 | 1.225 | 0.01388 | -0.086 | 88.276
9.5 | 1.244 | 0.01462 | -0.086 | 85.073
10 | 1.258 | 0.0152 | -0.087 | 82.773
10.5 | 1.267 | 0.01597 | -0.088 | 79.295
11 | 1.269 | 0.0168 | -0.089 | 75.552
11.5 | 1.267 | 0.01771 | -0.089 | 71.51
12 | 1.259 | 0.01869 | -0.09 | 67.334
12.5 | 1.245 | 0.01982 | -0.09 | 62.803
13 | 1.226 | 0.02115 | -0.091 | 57.978
13.5 | 1.201 | 0.02309 | -0.091 | 52.005
14 | 1.156 | 0.02858 | -0.09 | 40.456
14.5 | 0.975 | 0.09461 | -0.058 | 10.309
15 | 0.947 | 0.10338 | -0.054 | 9.162
15.5 | 0.92 | 0.11117 | -0.052 | 8.275
16 | 0.888 | 0.11861 | -0.051 | 7.483

## 66. Re 4M Mach 0.00 (2)
BIGFOIL.COM POLAR EXPORT
NACA66-314
NACA66-314 |  |  |  | Cl Max: | 1.668 | at alpha= | 20 | deg
XFOIL ncrit=9 |  |  |  | L/D Max: | 125.372 | at alpha= | 1.5 | deg
Re: | 4000000 |  |  | Cd Min: | 0.05533 | at alpha= | 20 | deg
Mach: | 0 |  |  | Cl=0 at alpha= | -2.5134 | deg
|  |  |  | @ Cl=0.1, Cd= | 0.0047172
|  |  |  | @ Cl=0.4, Cd= | 0.0035921
|  |  |  | @ Cl=0.6, Cd= | 0.006748
alpha (deg) | Cl | Cd | Cm | Cl/Cd
-20 | -1.3166 | 0.05399 | -0.0791 | -24.386
-19.5 | -1.3378 | 0.04562 | -0.0821 | -29.3249
-19 | -1.3308 | 0.04123 | -0.0829 | -32.2775
-18.5 | -1.3298 | 0.03665 | -0.0828 | -36.2838
-18 | -1.3227 | 0.03306 | -0.082 | -40.0091
-17.5 | -1.3078 | 0.03031 | -0.0809 | -43.1475
-16.5 | -1.2528 | 0.02571 | -0.0812 | -48.7281
-15.5 | -1.152 | 0.01979 | -0.0919 | -58.2112
-15 | -1.1211 | 0.01905 | -0.0896 | -58.8504
-14.5 | -1.0962 | 0.01786 | -0.0865 | -61.3774
-14 | -1.0625 | 0.01711 | -0.0844 | -62.0982
-13 | -1.0021 | 0.01511 | -0.0788 | -66.3203
-12.5 | -0.9686 | 0.0143 | -0.0761 | -67.7343
-11.5 | -0.8961 | 0.01313 | -0.0712 | -68.2483
-11 | -0.8625 | 0.01259 | -0.0679 | -68.5068
-10.5 | -0.8206 | 0.012 | -0.0662 | -68.3833
-10 | -0.7847 | 0.01093 | -0.0634 | -71.7932
-9.5 | -0.7392 | 0.01034 | -0.0623 | -71.4894
-9 | -0.6914 | 0.00991 | -0.0615 | -69.7679
-8.5 | -0.6419 | 0.00952 | -0.061 | -67.4265
-8 | -0.5915 | 0.00914 | -0.0606 | -64.7155
-7.5 | -0.5399 | 0.00887 | -0.0604 | -60.8681
-7 | -0.4891 | 0.00844 | -0.0601 | -57.9502
-6.5 | -0.4375 | 0.00803 | -0.0599 | -54.4832
-6 | -0.3842 | 0.00776 | -0.0599 | -49.5103
-5.5 | -0.3303 | 0.00755 | -0.0601 | -43.7483
-5 | -0.2759 | 0.00726 | -0.0604 | -38.0028
-4.5 | -0.2211 | 0.00698 | -0.0607 | -31.6762
-4 | -0.1655 | 0.00679 | -0.0612 | -24.3741
-3.5 | -0.1101 | 0.00658 | -0.0616 | -16.7325
-3 | -0.0543 | 0.00643 | -0.0621 | -8.4448
-2.5 | 0.0015 | 0.00614 | -0.0626 | 0.2443
-2 | 0.0544 | 0.00547 | -0.0628 | 9.9452
-1.5 | 0.1071 | 0.0046 | -0.0633 | 23.2826
-1 | 0.1612 | 0.0036 | -0.0641 | 44.7778
-0.5 | 0.2201 | 0.00355 | -0.0651 | 62
0 | 0.2793 | 0.00355 | -0.0662 | 78.6761
0.5 | 0.3377 | 0.00357 | -0.0671 | 94.5938
1 | 0.397 | 0.00359 | -0.0682 | 110.585
1.5 | 0.4551 | 0.00363 | -0.069 | 125.3719
2 | 0.5046 | 0.00416 | -0.0682 | 121.2981
2.5 | 0.5437 | 0.00531 | -0.0656 | 102.3917
3 | 0.5827 | 0.00638 | -0.063 | 91.3323
4 | 0.6645 | 0.00812 | -0.0584 | 81.835
4.5 | 0.7132 | 0.00853 | -0.0575 | 83.6108
5 | 0.7623 | 0.0089 | -0.0567 | 85.6517
5.5 | 0.8118 | 0.00921 | -0.056 | 88.1433
6 | 0.8586 | 0.0096 | -0.0548 | 89.4375
6.5 | 0.9021 | 0.00994 | -0.0529 | 90.7545
7 | 0.9436 | 0.01032 | -0.0506 | 91.4341
7.5 | 0.9837 | 0.0108 | -0.0482 | 91.0833
8 | 1.0222 | 0.01139 | -0.0456 | 89.7454
8.5 | 1.0638 | 0.01187 | -0.0437 | 89.6209
9 | 1.104 | 0.01242 | -0.0417 | 88.8889
9.5 | 1.1429 | 0.01306 | -0.0395 | 87.5115
10 | 1.1787 | 0.0139 | -0.0369 | 84.7986
10.5 | 1.2151 | 0.01472 | -0.0346 | 82.5476
11 | 1.253 | 0.01547 | -0.0326 | 80.9955
12 | 1.3255 | 0.0172 | -0.0285 | 77.064
12.5 | 1.3594 | 0.01823 | -0.0263 | 74.5694
13 | 1.3903 | 0.01948 | -0.0239 | 71.3706
13.5 | 1.4174 | 0.02101 | -0.0211 | 67.4631
14 | 1.4487 | 0.02224 | -0.0189 | 65.1394
14.5 | 1.4782 | 0.02353 | -0.0167 | 62.8219
15.5 | 1.5276 | 0.02664 | -0.0114 | 57.3423
16 | 1.5531 | 0.02852 | -0.0095 | 54.4565
16.5 | 1.5769 | 0.03062 | -0.0076 | 51.499
17 | 1.5955 | 0.03319 | -0.0056 | 48.0717
17.5 | 1.6053 | 0.03667 | -0.0033 | 43.7769
18 | 1.6258 | 0.03932 | -0.0021 | 41.3479
18.5 | 1.6403 | 0.04264 | -0.0008 | 38.4686
19 | 1.6522 | 0.04639 | 0.0002 | 35.6154
19.5 | 1.6631 | 0.05041 | 0.0008 | 32.9915
20 | 1.668 | 0.05533 | 0.001 | 30.1464

## 67. Re 4M Mach 0.10 (1)
BIGFOIL.COM POLAR EXPORT
NACA66-314
NACA66-314 |  |  |  | Cl Max: | 1.259 | at alpha= | 10.5 | deg
JavaFoil+Calcfoil stall+Eppler ext transition |  |  |  | L/D Max: | 155.016 | at alpha= | 2.5 | deg
Re: | 4000000 |  |  | Cd Min: | 0.00382 | at alpha= | -1.5 | deg
Mach: | 0.1 |  |  | Cl=0 at alpha= | -2.6917 | deg
|  |  |  | @ Cl=0.1, Cd= | 0.0054061
|  |  |  | @ Cl=0.4, Cd= | 0.0039054
|  |  |  | @ Cl=0.6, Cd= | 0.0040207
alpha (deg) | Cl | Cd | Cm | Cl/Cd
-16.5 | -0.675 | 0.12195 | -0.017 | -5.535
-16 | -0.695 | 0.11589 | -0.017 | -5.996
-15.5 | -0.712 | 0.11076 | -0.018 | -6.431
-15 | -0.72 | 0.10259 | -0.019 | -7.022
-14.5 | -0.723 | 0.09866 | -0.019 | -7.331
-14 | -0.725 | 0.09256 | -0.02 | -7.829
-13.5 | -0.723 | 0.08708 | -0.021 | -8.304
-13 | -0.72 | 0.08039 | -0.023 | -8.952
-12.5 | -0.717 | 0.0721 | -0.026 | -9.94
-12 | -0.712 | 0.06336 | -0.029 | -11.236
-11.5 | -0.817 | 0.01416 | -0.043 | -57.673
-11 | -0.8 | 0.01286 | -0.045 | -62.183
-10.5 | -0.776 | 0.01203 | -0.046 | -64.482
-10 | -0.746 | 0.01138 | -0.047 | -65.605
-9.5 | -0.713 | 0.01081 | -0.048 | -65.959
-9 | -0.676 | 0.01027 | -0.049 | -65.785
-8.5 | -0.635 | 0.00979 | -0.051 | -64.834
-8 | -0.591 | 0.00936 | -0.052 | -63.13
-7.5 | -0.543 | 0.009 | -0.053 | -60.381
-7 | -0.494 | 0.00866 | -0.054 | -57.01
-6.5 | -0.442 | 0.00835 | -0.055 | -52.86
-6 | -0.388 | 0.00804 | -0.056 | -48.187
-5.5 | -0.332 | 0.00777 | -0.057 | -42.693
-5 | -0.275 | 0.0075 | -0.059 | -36.622
-4.5 | -0.216 | 0.00729 | -0.06 | -29.701
-4 | -0.157 | 0.00707 | -0.061 | -22.232
-3.5 | -0.098 | 0.00687 | -0.062 | -14.192
-3 | -0.037 | 0.00625 | -0.063 | -5.985
-2.5 | 0.023 | 0.00609 | -0.064 | 3.804
-2 | 0.084 | 0.00597 | -0.065 | 14.071
-1.5 | 0.145 | 0.00382 | -0.066 | 38.089
-1 | 0.206 | 0.00383 | -0.067 | 53.839
-0.5 | 0.267 | 0.00387 | -0.068 | 69.035
0 | 0.328 | 0.00387 | -0.07 | 84.854
0.5 | 0.389 | 0.0039 | -0.071 | 99.89
1 | 0.45 | 0.00393 | -0.072 | 114.614
1.5 | 0.51 | 0.00397 | -0.073 | 128.554
2 | 0.57 | 0.00398 | -0.074 | 143.087
2.5 | 0.629 | 0.00406 | -0.075 | 155.016
3 | 0.688 | 0.00499 | -0.076 | 137.952
3.5 | 0.744 | 0.00819 | -0.076 | 90.903
4 | 0.801 | 0.00793 | -0.077 | 100.95
4.5 | 0.855 | 0.0097 | -0.078 | 88.187
5 | 0.908 | 0.01006 | -0.079 | 90.25
5.5 | 0.959 | 0.01044 | -0.08 | 91.875
6 | 1.008 | 0.01083 | -0.081 | 92.991
6.5 | 1.053 | 0.0113 | -0.082 | 93.195
7 | 1.096 | 0.01182 | -0.083 | 92.743
7.5 | 1.136 | 0.01235 | -0.084 | 91.968
8 | 1.172 | 0.01288 | -0.084 | 91.016
8.5 | 1.201 | 0.01347 | -0.085 | 89.165
9 | 1.224 | 0.01401 | -0.086 | 87.354
9.5 | 1.241 | 0.01479 | -0.087 | 83.961
10 | 1.253 | 0.01544 | -0.088 | 81.174
10.5 | 1.259 | 0.0162 | -0.088 | 77.708
11 | 1.258 | 0.01705 | -0.089 | 73.795
11.5 | 1.252 | 0.01798 | -0.09 | 69.63
12 | 1.24 | 0.01907 | -0.09 | 65.015
12.5 | 1.221 | 0.02028 | -0.091 | 60.243
13 | 1.198 | 0.02166 | -0.091 | 55.327
13.5 | 1.163 | 0.02462 | -0.091 | 47.228
14 | 0.963 | 0.09157 | -0.056 | 10.521
14.5 | 0.935 | 0.09975 | -0.053 | 9.372
15 | 0.905 | 0.10668 | -0.051 | 8.487
15.5 | 0.876 | 0.11412 | -0.05 | 7.673

## 68. Re 4M Mach 0.10 (2)
BIGFOIL.COM POLAR EXPORT
NACA66-314
NACA66-314 |  |  |  | Cl Max: | 1.6481 | at alpha= | 20 | deg
XFOIL ncrit=9 |  |  |  | L/D Max: | 126.061 | at alpha= | 1.5 | deg
Re: | 4000000 |  |  | Cd Min: | 0.08311 | at alpha= | -20 | deg
Mach: | 0.1 |  |  | Cl=0 at alpha= | -2.516 | deg
|  |  |  | @ Cl=0.1, Cd= | 0.0047566
|  |  |  | @ Cl=0.4, Cd= | 0.0036004
|  |  |  | @ Cl=0.6, Cd= | 0.0067742
alpha (deg) | Cl | Cd | Cm | Cl/Cd
-20 | -1.1496 | 0.08311 | -0.0647 | -13.8323
-19.5 | -1.2572 | 0.05825 | -0.0798 | -21.5828
-19 | -1.2677 | 0.05046 | -0.0834 | -25.1229
-18.5 | -1.2813 | 0.04327 | -0.0855 | -29.6117
-18 | -1.2856 | 0.03796 | -0.0857 | -33.8672
-17.5 | -1.2794 | 0.03412 | -0.085 | -37.4971
-16.5 | -1.2431 | 0.02836 | -0.0836 | -43.8329
-16 | -1.1911 | 0.02427 | -0.0912 | -49.077
-15.5 | -1.1429 | 0.02102 | -0.0964 | -54.372
-15 | -1.1149 | 0.02009 | -0.0936 | -55.4953
-14.5 | -1.092 | 0.01874 | -0.0902 | -58.2711
-14 | -1.0592 | 0.01788 | -0.0879 | -59.2394
-13 | -1.0009 | 0.01563 | -0.0818 | -64.0371
-12.5 | -0.968 | 0.01472 | -0.079 | -65.7609
-12 | -0.9328 | 0.014 | -0.0763 | -66.6286
-11.5 | -0.8949 | 0.01343 | -0.0739 | -66.6344
-11 | -0.8614 | 0.0128 | -0.0705 | -67.2969
-10.5 | -0.8226 | 0.0122 | -0.068 | -67.4262
-10 | -0.7862 | 0.01116 | -0.0652 | -70.448
-9.5 | -0.7419 | 0.01049 | -0.0637 | -70.7245
-9 | -0.6945 | 0.01002 | -0.0626 | -69.3114
-8.5 | -0.6448 | 0.00961 | -0.062 | -67.0968
-8 | -0.5944 | 0.00921 | -0.0615 | -64.5385
-7 | -0.4908 | 0.00854 | -0.0609 | -57.4707
-6.5 | -0.4397 | 0.00807 | -0.0605 | -54.4857
-6 | -0.3862 | 0.0078 | -0.0605 | -49.5128
-5.5 | -0.332 | 0.00757 | -0.0606 | -43.8573
-5 | -0.2771 | 0.00729 | -0.0609 | -38.011
-4.5 | -0.2222 | 0.007 | -0.0611 | -31.7429
-4 | -0.1664 | 0.00681 | -0.0615 | -24.4347
-3.5 | -0.1107 | 0.0066 | -0.0619 | -16.7727
-3 | -0.0545 | 0.00643 | -0.0624 | -8.4759
-2.5 | 0.0018 | 0.00617 | -0.063 | 0.29173
-2 | 0.0548 | 0.0055 | -0.0632 | 9.9636
-1.5 | 0.1077 | 0.00463 | -0.0636 | 23.2613
-1 | 0.162 | 0.00361 | -0.0644 | 44.8753
-0.5 | 0.2213 | 0.00355 | -0.0654 | 62.338
0 | 0.2808 | 0.00356 | -0.0665 | 78.8764
0.5 | 0.3395 | 0.00358 | -0.0674 | 94.8324
1 | 0.3992 | 0.0036 | -0.0685 | 110.8889
1.5 | 0.4576 | 0.00363 | -0.0693 | 126.0606
2 | 0.5073 | 0.00417 | -0.0685 | 121.6547
2.5 | 0.5462 | 0.00533 | -0.0658 | 102.4765
3 | 0.5849 | 0.00641 | -0.063 | 91.248
3.5 | 0.6247 | 0.00737 | -0.0605 | 84.7626
4 | 0.6663 | 0.00816 | -0.0582 | 81.6544
4.5 | 0.7153 | 0.00857 | -0.0573 | 83.4656
5 | 0.7644 | 0.00893 | -0.0564 | 85.5991
5.5 | 0.8138 | 0.00925 | -0.0556 | 87.9784
6 | 0.8598 | 0.00966 | -0.0541 | 89.0062
6.5 | 0.902 | 0.00999 | -0.0518 | 90.2903
7 | 0.9438 | 0.0104 | -0.0495 | 90.75
7.5 | 0.984 | 0.01091 | -0.047 | 90.1925
8 | 1.0232 | 0.0115 | -0.0445 | 88.9739
8.5 | 1.0649 | 0.01201 | -0.0425 | 88.6678
9 | 1.1053 | 0.01259 | -0.0404 | 87.7919
9.5 | 1.1444 | 0.01327 | -0.0382 | 86.2396
10 | 1.1787 | 0.01424 | -0.0352 | 82.7739
10.5 | 1.2171 | 0.01498 | -0.0331 | 81.2483
11 | 1.2548 | 0.01579 | -0.031 | 79.468
12 | 1.3277 | 0.01761 | -0.0267 | 75.3947
12.5 | 1.3608 | 0.01874 | -0.0243 | 72.6147
13 | 1.3883 | 0.0203 | -0.0213 | 68.3892
13.5 | 1.4193 | 0.02162 | -0.0189 | 65.6475
14 | 1.4501 | 0.02296 | -0.0166 | 63.1577
14.5 | 1.4797 | 0.02433 | -0.0142 | 60.8179
15.5 | 1.5282 | 0.02771 | -0.0087 | 55.1498
16 | 1.5523 | 0.02982 | -0.0066 | 52.0557
16.5 | 1.5735 | 0.03225 | -0.0045 | 48.7907
17 | 1.5828 | 0.0358 | -0.0019 | 44.2123
17.5 | 1.6021 | 0.03864 | -0.0004 | 41.4622
18 | 1.6206 | 0.04164 | 0.0009 | 38.9193
18.5 | 1.6324 | 0.04547 | 0.0021 | 35.9006
19 | 1.6412 | 0.04979 | 0.0029 | 32.9624
19.5 | 1.6477 | 0.0546 | 0.0033 | 30.1777
20 | 1.6481 | 0.06047 | 0.003 | 27.2548

## 69. Re 4M Mach 0.25 (1)
BIGFOIL.COM POLAR EXPORT
NACA66-314
NACA66-314 |  |  |  | Cl Max: | 1.212 | at alpha= | 9.5 | deg
JavaFoil+Calcfoil stall+Eppler ext transition |  |  |  | L/D Max: | 156.81 | at alpha= | 2.5 | deg
Re: | 4000000 |  |  | Cd Min: | 0.00383 | at alpha= | -1.5 | deg
Mach: | 0.25 |  |  | Cl=0 at alpha= | -2.6936 | deg
|  |  |  | @ Cl=0.1, Cd= | 0.0055333
|  |  |  | @ Cl=0.4, Cd= | 0.00393
|  |  |  | @ Cl=0.6, Cd= | 0.0040672
alpha (deg) | Cl | Cd | Cm | Cl/Cd
-15 | -0.526 | 0.11493 | -0.018 | -4.578
-14.5 | -0.557 | 0.10741 | -0.018 | -5.185
-14 | -0.583 | 0.10142 | -0.019 | -5.753
-13.5 | -0.605 | 0.09282 | -0.02 | -6.52
-13 | -0.621 | 0.08715 | -0.021 | -7.131
-12.5 | -0.632 | 0.08156 | -0.021 | -7.75
-12 | -0.637 | 0.07648 | -0.022 | -8.335
-11.5 | -0.638 | 0.07018 | -0.024 | -9.093
-11 | -0.633 | 0.06514 | -0.026 | -9.723
-10.5 | -0.632 | 0.05493 | -0.032 | -11.503
-10 | -0.726 | 0.01244 | -0.048 | -58.387
-9.5 | -0.703 | 0.01145 | -0.049 | -61.447
-9 | -0.673 | 0.01082 | -0.051 | -62.171
-8.5 | -0.636 | 0.01035 | -0.052 | -61.454
-8 | -0.596 | 0.00972 | -0.053 | -61.251
-7.5 | -0.55 | 0.00932 | -0.054 | -59.086
-7 | -0.502 | 0.00893 | -0.055 | -56.16
-6.5 | -0.45 | 0.00857 | -0.057 | -52.526
-6 | -0.396 | 0.00823 | -0.058 | -48.082
-5.5 | -0.339 | 0.00795 | -0.059 | -42.704
-5 | -0.281 | 0.00767 | -0.06 | -36.681
-4.5 | -0.222 | 0.00745 | -0.061 | -29.769
-4 | -0.161 | 0.00721 | -0.062 | -22.367
-3.5 | -0.1 | 0.00697 | -0.064 | -14.344
-3 | -0.038 | 0.00677 | -0.065 | -5.659
-2.5 | 0.024 | 0.00585 | -0.066 | 4.065
-2 | 0.086 | 0.00602 | -0.067 | 14.324
-1.5 | 0.149 | 0.00383 | -0.068 | 39.021
-1 | 0.212 | 0.00387 | -0.069 | 54.815
-0.5 | 0.275 | 0.0039 | -0.07 | 70.368
0 | 0.338 | 0.00392 | -0.071 | 86.01
0.5 | 0.4 | 0.00393 | -0.072 | 101.703
1 | 0.463 | 0.00397 | -0.074 | 116.658
1.5 | 0.524 | 0.00398 | -0.075 | 131.484
2 | 0.585 | 0.00405 | -0.076 | 144.431
2.5 | 0.646 | 0.00412 | -0.077 | 156.81
3 | 0.705 | 0.00806 | -0.078 | 87.417
3.5 | 0.764 | 0.00925 | -0.079 | 82.521
4 | 0.821 | 0.00962 | -0.079 | 85.264
4.5 | 0.876 | 0.00997 | -0.08 | 87.808
5 | 0.929 | 0.01037 | -0.081 | 89.602
5.5 | 0.98 | 0.01078 | -0.082 | 90.876
6 | 1.027 | 0.01128 | -0.083 | 91.059
6.5 | 1.071 | 0.01181 | -0.084 | 90.725
7 | 1.112 | 0.01235 | -0.085 | 89.99
7.5 | 1.147 | 0.01294 | -0.086 | 88.666
8 | 1.178 | 0.01357 | -0.087 | 86.801
8.5 | 1.198 | 0.01424 | -0.087 | 84.107
9 | 1.209 | 0.01504 | -0.088 | 80.429
9.5 | 1.212 | 0.01584 | -0.089 | 76.496
10 | 1.205 | 0.01665 | -0.09 | 72.379
10.5 | 1.188 | 0.01774 | -0.09 | 66.979
11 | 1.161 | 0.01874 | -0.091 | 61.966
11.5 | 1.121 | 0.02037 | -0.091 | 55.057
12 | 0.905 | 0.07508 | -0.056 | 12.048
12.5 | 0.854 | 0.08502 | -0.049 | 10.049
13 | 0.804 | 0.09281 | -0.046 | 8.659
13.5 | 0.748 | 0.09839 | -0.046 | 7.606
14 | 0.688 | 0.10547 | -0.046 | 6.521
14.5 | 0.623 | 0.11293 | -0.046 | 5.515

## 70. Re 4M Mach 0.25 (2)
BIGFOIL.COM POLAR EXPORT
NACA66-314
NACA66-314 |  |  |  | Cl Max: | 1.5066 | at alpha= | 16.5 | deg
XFOIL ncrit=9 |  |  |  | L/D Max: | 128.501 | at alpha= | 1.5 | deg
Re: | 4000000 |  |  | Cd Min: | 0.19498 | at alpha= | -18.5 | deg
Mach: | 0.25 |  |  | Cl=0 at alpha= | -2.524 | deg
|  |  |  | @ Cl=0.1, Cd= | 0.0049451
|  |  |  | @ Cl=0.4, Cd= | 0.0036264
|  |  |  | @ Cl=0.6, Cd= | 0.0066884
alpha (deg) | Cl | Cd | Cm | Cl/Cd
-18.5 | -0.5549 | 0.19498 | -0.0158 | -2.8459
-18 | -0.5473 | 0.18538 | -0.0201 | -2.9523
-17.5 | -0.5348 | 0.17832 | -0.0239 | -2.9991
-16 | -0.8805 | 0.07538 | -0.0752 | -11.6808
-15.5 | -0.9309 | 0.05127 | -0.0998 | -18.1568
-15 | -0.9374 | 0.03754 | -0.1164 | -24.9707
-14.5 | -0.9448 | 0.03223 | -0.1159 | -29.3143
-14 | -0.9569 | 0.02801 | -0.1116 | -34.1628
-13.5 | -0.9603 | 0.02445 | -0.1068 | -39.2761
-13 | -0.9571 | 0.02136 | -0.1016 | -44.8081
-12.5 | -0.9418 | 0.01901 | -0.0967 | -49.5423
-12 | -0.9167 | 0.01729 | -0.0925 | -53.0191
-11.5 | -0.8842 | 0.01599 | -0.0889 | -55.2971
-11 | -0.8512 | 0.01478 | -0.085 | -57.5913
-10.5 | -0.816 | 0.01373 | -0.0814 | -59.4319
-10 | -0.7794 | 0.01297 | -0.0775 | -60.0925
-9.5 | -0.7493 | 0.01164 | -0.0728 | -64.3729
-9 | -0.7064 | 0.01081 | -0.0701 | -65.3469
-8.5 | -0.6581 | 0.01019 | -0.0683 | -64.5829
-8 | -0.6081 | 0.00969 | -0.0669 | -62.7554
-7.5 | -0.5557 | 0.00928 | -0.0659 | -59.8815
-7 | -0.5023 | 0.00888 | -0.0652 | -56.5653
-6.5 | -0.4507 | 0.00836 | -0.0642 | -53.9115
-5.5 | -0.3408 | 0.00771 | -0.0635 | -44.2023
-5 | -0.2839 | 0.00745 | -0.0636 | -38.1074
-4.5 | -0.2282 | 0.00712 | -0.0635 | -32.0506
-4 | -0.171 | 0.0069 | -0.0637 | -24.7826
-3 | -0.0556 | 0.00648 | -0.0644 | -8.5802
-2.5 | 0.0028 | 0.00626 | -0.065 | 0.44728
-2 | 0.0575 | 0.00566 | -0.0651 | 10.159
-1.5 | 0.111 | 0.00476 | -0.0653 | 23.3193
-1 | 0.1661 | 0.00365 | -0.0661 | 45.5068
-0.5 | 0.2275 | 0.00359 | -0.0672 | 63.3705
0 | 0.2888 | 0.00359 | -0.0683 | 80.4457
0.5 | 0.3495 | 0.00361 | -0.0692 | 96.8144
1 | 0.4112 | 0.00363 | -0.0703 | 113.2782
1.5 | 0.4716 | 0.00367 | -0.0712 | 128.5014
2 | 0.5223 | 0.00421 | -0.0702 | 124.0618
2.5 | 0.5601 | 0.00543 | -0.0668 | 103.1492
3 | 0.5964 | 0.00659 | -0.0633 | 90.5008
3.5 | 0.6337 | 0.00761 | -0.0598 | 83.272
4 | 0.6751 | 0.00839 | -0.0571 | 80.4648
4.5 | 0.7249 | 0.00876 | -0.0558 | 82.7511
5 | 0.7731 | 0.00913 | -0.0542 | 84.6769
5.5 | 0.8167 | 0.00947 | -0.0516 | 86.2408
6.5 | 0.9031 | 0.01039 | -0.0464 | 86.9201
7 | 0.9462 | 0.0109 | -0.0439 | 86.8073
7.5 | 0.9855 | 0.01164 | -0.0408 | 84.6649
8 | 1.0287 | 0.01222 | -0.0385 | 84.1817
8.5 | 1.0709 | 0.01288 | -0.036 | 83.1444
9 | 1.1117 | 0.01366 | -0.0334 | 81.3836
9.5 | 1.1482 | 0.0147 | -0.0302 | 78.1088
10 | 1.1864 | 0.0157 | -0.0273 | 75.5669
10.5 | 1.2252 | 0.01669 | -0.0246 | 73.4092
11 | 1.2622 | 0.01783 | -0.0217 | 70.7908
11.5 | 1.2983 | 0.01907 | -0.0188 | 68.0808
12 | 1.3307 | 0.02058 | -0.0156 | 64.6599
12.5 | 1.3589 | 0.02244 | -0.0121 | 60.557
13 | 1.3925 | 0.02399 | -0.0093 | 58.045
13.5 | 1.4203 | 0.026 | -0.0061 | 54.6269
14 | 1.4464 | 0.02818 | -0.003 | 51.3272
14.5 | 1.4705 | 0.03052 | 0.0002 | 48.1815
15 | 1.4843 | 0.03325 | 0.0044 | 44.6406
15.5 | 1.4916 | 0.03746 | 0.0075 | 39.8185
16 | 1.4991 | 0.04192 | 0.01 | 35.761
16.5 | 1.5066 | 0.04669 | 0.0117 | 32.2682
17 | 1.4983 | 0.05342 | 0.0128 | 28.0475
17.5 | 1.4866 | 0.06121 | 0.0124 | 24.2869
18 | 1.479 | 0.0692 | 0.0108 | 21.3728
18.5 | 1.4491 | 0.08106 | 0.0063 | 17.8769
19 | 1.4113 | 0.09537 | -0.0011 | 14.7982
19.5 | 1.374 | 0.11083 | -0.0104 | 12.3974
20 | 1.3156 | 0.13131 | -0.024 | 10.019

## 71. Re 4M Mach 0.50 (1)
BIGFOIL.COM POLAR EXPORT
NACA66-314
NACA66-314 |  |  |  | Cl Max: | 1.229 | at alpha= | 20 | deg
JavaFoil+Calcfoil stall+Eppler ext transition |  |  |  | L/D Max: | 181.38 | at alpha= | 2.5 | deg
Re: | 4000000 |  |  | Cd Min: | 0.00385 | at alpha= | -1.5 | deg
Mach: | 0.5 |  |  | Cl=0 at alpha= | -2.6912 | deg
|  |  |  | @ Cl=0.1, Cd= | 0.0066055
|  |  |  | @ Cl=0.4, Cd= | 0.0039566
|  |  |  | @ Cl=0.6, Cd= | 0.0041326
alpha (deg) | Cl | Cd | Cm | Cl/Cd
-20 | -0.95 | 0.1604 | -0.018 | -5.925
-19.5 | -0.925 | 0.15903 | -0.019 | -5.819
-19 | -0.897 | 0.15127 | -0.019 | -5.932
-18.5 | -0.868 | 0.14676 | -0.019 | -5.916
-18 | -0.841 | 0.14179 | -0.02 | -5.933
-17.5 | -0.814 | 0.13881 | -0.02 | -5.866
-17 | -0.788 | 0.13478 | -0.021 | -5.85
-16.5 | -0.76 | 0.12854 | -0.021 | -5.909
-16 | -0.732 | 0.1248 | -0.021 | -5.864
-15.5 | -0.705 | 0.12088 | -0.022 | -5.831
-15 | -0.677 | 0.12959 | -0.022 | -5.227
-14.5 | -0.651 | 0.11288 | -0.023 | -5.765
-14 | -0.623 | 0.10574 | -0.023 | -5.891
-13.5 | -0.595 | 0.09628 | -0.023 | -6.182
-13 | -0.568 | 0.08972 | -0.024 | -6.333
-12.5 | -0.541 | 0.08371 | -0.024 | -6.462
-12 | -0.514 | 0.07747 | -0.025 | -6.631
-11.5 | -0.487 | 0.07066 | -0.027 | -6.898
-11 | -0.458 | 0.08566 | -0.025 | -5.351
-10.5 | -0.431 | 0.07253 | -0.025 | -5.94
-10 | -0.404 | 0.06569 | -0.026 | -6.143
-9.5 | -0.376 | 0.06024 | -0.027 | -6.244
-9 | -0.349 | 0.05523 | -0.029 | -6.321
-8.5 | -0.388 | 0.01224 | -0.057 | -31.706
-8 | -0.293 | 0.05415 | -0.027 | -5.411
-7.5 | -0.399 | 0.04924 | -0.029 | -8.099
-7 | -0.411 | 0.04271 | -0.034 | -9.633
-6.5 | -0.469 | 0.00986 | -0.063 | -47.524
-6 | -0.423 | 0.00934 | -0.064 | -45.301
-5.5 | -0.368 | 0.00886 | -0.065 | -41.558
-5 | -0.308 | 0.00844 | -0.067 | -36.514
-4.5 | -0.244 | 0.00811 | -0.068 | -30.084
-4 | -0.178 | 0.00776 | -0.069 | -22.925
-3.5 | -0.111 | 0.00748 | -0.071 | -14.804
-3 | -0.042 | 0.00723 | -0.072 | -5.875
-2.5 | 0.026 | 0.00696 | -0.073 | 3.795
-2 | 0.096 | 0.00677 | -0.074 | 14.138
-1.5 | 0.167 | 0.00385 | -0.076 | 43.313
-1 | 0.237 | 0.00391 | -0.077 | 60.561
-0.5 | 0.307 | 0.00393 | -0.079 | 78.073
0 | 0.377 | 0.00395 | -0.08 | 95.44
0.5 | 0.447 | 0.00397 | -0.081 | 112.57
1 | 0.517 | 0.00405 | -0.082 | 127.743
1.5 | 0.585 | 0.0041 | -0.083 | 142.843
2 | 0.654 | 0.00425 | -0.085 | 153.754
2.5 | 0.72 | 0.00397 | -0.086 | 181.38
3 | 0.781 | 0.00999 | -0.086 | 78.161
3.5 | 0.844 | 0.01046 | -0.087 | 80.716
4 | 0.904 | 0.01094 | -0.088 | 82.597
4.5 | 0.959 | 0.0114 | -0.089 | 84.147
5 | 1.008 | 0.01202 | -0.09 | 83.895
5.5 | 1.048 | 0.01271 | -0.091 | 82.413
6 | 1.073 | 0.01356 | -0.092 | 79.138
6.5 | 1.073 | 0.01465 | -0.093 | 73.262
7 | 1.017 | 0.01564 | -0.094 | 65.014
7.5 | 0.56 | 0.05041 | -0.047 | 11.109
8 | 0.586 | 0.05663 | -0.043 | 10.343
8.5 | 0.746 | 0.01793 | -0.097 | 41.587
9 | 0.643 | 0.05743 | -0.052 | 11.193
9.5 | 0.666 | 0.09209 | -0.044 | 7.232
10 | 0.694 | 0.06989 | -0.049 | 9.934
10.5 | 0.721 | 0.07944 | -0.048 | 9.072
11 | 0.749 | 0.07217 | -0.053 | 10.381
11.5 | 0.775 | 0.07804 | -0.052 | 9.936
12 | 0.802 | 0.08485 | -0.052 | 9.448
12.5 | 0.828 | 0.0945 | -0.052 | 8.761
13 | 0.856 | 0.10239 | -0.056 | 8.363
13.5 | 0.882 | 0.10294 | -0.056 | 8.57
14 | 0.908 | 0.11024 | -0.056 | 8.238
14.5 | 0.936 | 0.11298 | -0.059 | 8.287
15 | 0.966 | 0.11873 | -0.063 | 8.136
15.5 | 0.989 | 0.11997 | -0.061 | 8.247
16 | 1.016 | 0.12659 | -0.062 | 8.026
16.5 | 1.046 | 0.13324 | -0.066 | 7.849
17 | 1.074 | 0.13895 | -0.068 | 7.728
17.5 | 1.097 | 0.14061 | -0.066 | 7.799
18 | 1.123 | 0.14739 | -0.067 | 7.62
18.5 | 1.153 | 0.149 | -0.071 | 7.739
19 | 1.184 | 0.1547 | -0.075 | 7.657
19.5 | 1.203 | 0.15871 | -0.071 | 7.579
20 | 1.229 | 0.16102 | -0.072 | 7.633

## 72. Re 4M Mach 0.50 (2)
BIGFOIL.COM POLAR EXPORT
NACA66-314
NACA66-314 |  |  |  | Cl Max: | 1.0957 | at alpha= | 9.5 | deg
XFOIL ncrit=9 |  |  |  | L/D Max: | 138.031 | at alpha= | 1.5 | deg
Re: | 4000000 |  |  | Cd Min: | 0.23864 | at alpha= | -20 | deg
Mach: | 0.5 |  |  | Cl=0 at alpha= | -2.5557 | deg
|  |  |  | @ Cl=0.1, Cd= | 0.0058874
|  |  |  | @ Cl=0.4, Cd= | 0.0037818
|  |  |  | @ Cl=0.6, Cd= | 0.0050423
alpha (deg) | Cl | Cd | Cm | Cl/Cd
-20 | -0.6165 | 0.23864 | -0.0032 | -2.5834
-19.5 | -0.5971 | 0.23035 | -0.0081 | -2.5921
-18 | -0.5421 | 0.20501 | -0.022 | -2.6443
-17.5 | -0.4946 | 0.1941 | -0.0361 | -2.5482
-17 | -0.4494 | 0.18201 | -0.0504 | -2.4691
-16.5 | -0.41 | 0.17104 | -0.0629 | -2.3971
-16 | -0.3956 | 0.16429 | -0.0655 | -2.4079
-15.5 | -0.38 | 0.15698 | -0.069 | -2.4207
-15 | -0.3678 | 0.14841 | -0.073 | -2.4783
-14 | -0.3518 | 0.12964 | -0.0821 | -2.7137
-13.5 | -0.335 | 0.12303 | -0.0858 | -2.7229
-13 | -0.3258 | 0.11473 | -0.0901 | -2.8397
-12.5 | -0.3227 | 0.10543 | -0.0948 | -3.0608
-12 | -0.3239 | 0.09571 | -0.0998 | -3.3842
-11.5 | -0.3312 | 0.08544 | -0.1052 | -3.8764
-11 | -0.349 | 0.07362 | -0.112 | -4.7406
-10 | -0.4137 | 0.0464 | -0.1303 | -8.9159
-9 | -0.4899 | 0.03158 | -0.1255 | -15.513
-8.5 | -0.5276 | 0.02564 | -0.117 | -20.5772
-8 | -0.546 | 0.02111 | -0.1071 | -25.8645
-7.5 | -0.5394 | 0.01698 | -0.0986 | -31.7668
-7 | -0.4991 | 0.01267 | -0.0945 | -39.3923
-6.5 | -0.4591 | 0.01066 | -0.089 | -43.0675
-6 | -0.4114 | 0.00971 | -0.0845 | -42.3687
-5.5 | -0.3648 | 0.00873 | -0.0801 | -41.7869
-4.5 | -0.2464 | 0.00782 | -0.0761 | -31.509
-4 | -0.1854 | 0.00739 | -0.0749 | -25.088
-3.5 | -0.1216 | 0.00709 | -0.0743 | -17.1509
-3 | -0.0574 | 0.00683 | -0.0741 | -8.4041
-2.5 | 0.0072 | 0.0066 | -0.074 | 1.0909
-2 | 0.0713 | 0.00637 | -0.074 | 11.1931
-1.5 | 0.1272 | 0.00543 | -0.0732 | 23.4254
-1 | 0.1841 | 0.00382 | -0.0734 | 48.1937
-0.5 | 0.2542 | 0.00373 | -0.0747 | 68.1501
0 | 0.3236 | 0.00376 | -0.0758 | 86.0638
0.5 | 0.3937 | 0.00378 | -0.077 | 104.1534
1 | 0.4637 | 0.0038 | -0.0782 | 122.0263
1.5 | 0.5328 | 0.00386 | -0.079 | 138.0311
2 | 0.59 | 0.00433 | -0.0775 | 136.2587
2.5 | 0.6119 | 0.00589 | -0.0694 | 103.8879
3 | 0.6261 | 0.00722 | -0.0599 | 86.7175
3.5 | 0.6356 | 0.00851 | -0.0495 | 74.6886
4 | 0.6687 | 0.00953 | -0.0437 | 70.1679
4.5 | 0.7177 | 0.01016 | -0.0406 | 70.6398
5 | 0.7675 | 0.01082 | -0.0377 | 70.9335
5.5 | 0.8157 | 0.0116 | -0.0343 | 70.319
6 | 0.8641 | 0.01246 | -0.0309 | 69.3499
6.5 | 0.9124 | 0.01339 | -0.0273 | 68.1404
7 | 0.9554 | 0.01464 | -0.0229 | 65.2596
7.5 | 0.9957 | 0.01612 | -0.0182 | 61.768
8 | 1.0315 | 0.01794 | -0.0128 | 57.4972
8.5 | 1.0613 | 0.02025 | -0.0069 | 52.4099
9 | 1.087 | 0.02317 | -0.0008 | 46.9141
9.5 | 1.0957 | 0.02828 | 0.0061 | 38.7447
10 | 1.0822 | 0.03547 | 0.0124 | 30.5103
10.5 | 1.0584 | 0.04314 | 0.0169 | 24.5341
11 | 1.0268 | 0.05215 | 0.0188 | 19.6894
11.5 | 0.9957 | 0.06237 | 0.0174 | 15.9644
12 | 0.9609 | 0.07501 | 0.0118 | 12.8103
12.5 | 0.9308 | 0.08959 | 0.0023 | 10.3896
13 | 0.9029 | 0.10687 | -0.0099 | 8.4486
13.5 | 0.8767 | 0.12513 | -0.0215 | 7.0063
14 | 0.8578 | 0.14117 | -0.0317 | 6.0764
14.5 | 0.8446 | 0.15668 | -0.0412 | 5.3906

## 73. Re 5M Mach 0.00 (1)
BIGFOIL.COM POLAR EXPORT
NACA66-314
NACA66-314 |  |  |  | Cl Max: | 1.271 | at alpha= | 11 | deg
JavaFoil+Calcfoil stall+Eppler ext transition |  |  |  | L/D Max: | 147.899 | at alpha= | 2 | deg
Re: | 5000000 |  |  | Cd Min: | 0.00366 | at alpha= | -1.5 | deg
Mach: | 0 |  |  | Cl=0 at alpha= | -2.6917 | deg
|  |  |  | @ Cl=0.1, Cd= | 0.0053789
|  |  |  | @ Cl=0.4, Cd= | 0.0037428
|  |  |  | @ Cl=0.6, Cd= | 0.0044564
alpha (deg) | Cl | Cd | Cm | Cl/Cd
-17.5 | -0.67 | 0.13272 | -0.016 | -5.05
-17 | -0.69 | 0.12675 | -0.016 | -5.441
-16.5 | -0.708 | 0.11823 | -0.017 | -5.988
-16 | -0.725 | 0.11268 | -0.018 | -6.43
-15.5 | -0.738 | 0.1069 | -0.019 | -6.908
-15 | -0.743 | 0.10173 | -0.019 | -7.299
-14.5 | -0.744 | 0.09533 | -0.02 | -7.803
-14 | -0.743 | 0.08973 | -0.021 | -8.275
-13.5 | -0.739 | 0.08369 | -0.022 | -8.834
-13 | -0.74 | 0.07244 | -0.026 | -10.222
-12.5 | -0.853 | 0.01608 | -0.041 | -53.027
-12 | -0.844 | 0.01406 | -0.042 | -60.05
-11.5 | -0.824 | 0.01352 | -0.043 | -60.964
-11 | -0.806 | 0.01206 | -0.045 | -66.857
-10.5 | -0.78 | 0.01136 | -0.046 | -68.638
-10 | -0.749 | 0.0109 | -0.047 | -68.704
-9.5 | -0.715 | 0.01025 | -0.048 | -69.691
-9 | -0.676 | 0.00977 | -0.049 | -69.233
-8.5 | -0.635 | 0.00933 | -0.05 | -68.06
-8 | -0.59 | 0.00892 | -0.052 | -66.179
-7.5 | -0.543 | 0.00861 | -0.053 | -63.044
-7 | -0.493 | 0.00827 | -0.054 | -59.574
-6.5 | -0.44 | 0.00798 | -0.055 | -55.162
-6 | -0.386 | 0.00769 | -0.056 | -50.228
-5.5 | -0.331 | 0.00743 | -0.057 | -44.525
-5 | -0.274 | 0.00719 | -0.058 | -38.107
-4.5 | -0.216 | 0.007 | -0.059 | -30.788
-4 | -0.157 | 0.00603 | -0.061 | -26.006
-3.5 | -0.097 | 0.00618 | -0.062 | -15.725
-3 | -0.037 | 0.006 | -0.063 | -6.203
-2.5 | 0.023 | 0.00617 | -0.064 | 3.74
-2 | 0.084 | 0.00599 | -0.065 | 13.944
-1.5 | 0.145 | 0.00366 | -0.066 | 39.483
-1 | 0.205 | 0.00369 | -0.067 | 55.56
-0.5 | 0.266 | 0.00371 | -0.068 | 71.663
0 | 0.327 | 0.00373 | -0.069 | 87.686
0.5 | 0.387 | 0.00373 | -0.07 | 103.736
1 | 0.448 | 0.00379 | -0.071 | 118.162
1.5 | 0.507 | 0.00381 | -0.072 | 133.098
2 | 0.567 | 0.00383 | -0.073 | 147.899
2.5 | 0.626 | 0.00495 | -0.074 | 126.597
3 | 0.685 | 0.00557 | -0.075 | 122.87
3.5 | 0.741 | 0.00786 | -0.076 | 94.328
4 | 0.797 | 0.00813 | -0.077 | 98.056
4.5 | 0.852 | 0.00843 | -0.078 | 101.092
5 | 0.905 | 0.00962 | -0.079 | 94.077
5.5 | 0.956 | 0.00998 | -0.08 | 95.795
6 | 1.005 | 0.01035 | -0.081 | 97.042
6.5 | 1.051 | 0.0108 | -0.082 | 97.263
7 | 1.094 | 0.01124 | -0.082 | 97.405
7.5 | 1.135 | 0.01176 | -0.083 | 96.498
8 | 1.172 | 0.01226 | -0.084 | 95.556
8.5 | 1.202 | 0.01281 | -0.085 | 93.816
9 | 1.227 | 0.01331 | -0.086 | 92.14
9.5 | 1.246 | 0.01404 | -0.087 | 88.714
10 | 1.26 | 0.01459 | -0.087 | 86.351
10.5 | 1.268 | 0.01532 | -0.088 | 82.778
11 | 1.271 | 0.0161 | -0.089 | 78.926
11.5 | 1.268 | 0.01695 | -0.089 | 74.833
12 | 1.261 | 0.01787 | -0.09 | 70.551
12.5 | 1.247 | 0.01893 | -0.091 | 65.889
13 | 1.229 | 0.02012 | -0.091 | 61.096
13.5 | 1.206 | 0.02174 | -0.091 | 55.446
14 | 1.163 | 0.02659 | -0.09 | 43.723
14.5 | 0.98 | 0.09075 | -0.06 | 10.805
15 | 0.948 | 0.10219 | -0.055 | 9.277
15.5 | 0.921 | 0.11032 | -0.053 | 8.344
16 | 0.889 | 0.11617 | -0.052 | 7.65

## 74. Re 5M Mach 0.00 (2)
BIGFOIL.COM POLAR EXPORT
NACA66-314
NACA66-314 |  |  |  | Cl Max: | 1.7101 | at alpha= | 20 | deg
XFOIL ncrit=9 |  |  |  | L/D Max: | 131.063 | at alpha= | 1.5 | deg
Re: | 5000000 |  |  | Cd Min: | 0.05067 | at alpha= | 20 | deg
Mach: | 0 |  |  | Cl=0 at alpha= | -2.5204 | deg
|  |  |  | @ Cl=0.1, Cd= | 0.0048853
|  |  |  | @ Cl=0.4, Cd= | 0.0033826
|  |  |  | @ Cl=0.6, Cd= | 0.0068166
alpha (deg) | Cl | Cd | Cm | Cl/Cd
-20 | -1.431 | 0.04123 | -0.0816 | -34.7077
-19.5 | -1.4308 | 0.03658 | -0.0816 | -39.1143
-19 | -1.4178 | 0.03344 | -0.081 | -42.3983
-18.5 | -1.407 | 0.03032 | -0.0799 | -46.405
-17 | -1.3249 | 0.02371 | -0.0798 | -55.8794
-16.5 | -1.2533 | 0.02173 | -0.0878 | -57.676
-16 | -1.1925 | 0.02012 | -0.093 | -59.2694
-15.5 | -1.1772 | 0.01858 | -0.0889 | -63.3584
-15 | -1.1568 | 0.01712 | -0.0853 | -67.5701
-14.5 | -1.1275 | 0.01612 | -0.0826 | -69.9442
-14 | -1.0928 | 0.01542 | -0.0805 | -70.869
-13.5 | -1.0613 | 0.01451 | -0.0777 | -73.1427
-13 | -1.0274 | 0.01374 | -0.0752 | -74.7744
-12.5 | -0.9932 | 0.01305 | -0.0724 | -76.1073
-12 | -0.9585 | 0.01243 | -0.0696 | -77.1118
-11.5 | -0.9237 | 0.01198 | -0.0665 | -77.1035
-11 | -0.8818 | 0.01146 | -0.0647 | -76.9459
-10.5 | -0.8375 | 0.01095 | -0.0634 | -76.484
-10 | -0.7905 | 0.01052 | -0.0625 | -75.1426
-9.5 | -0.7456 | 0.00992 | -0.0612 | -75.1613
-9 | -0.6988 | 0.00933 | -0.0603 | -74.8982
-8.5 | -0.649 | 0.00895 | -0.0598 | -72.514
-8 | -0.598 | 0.00861 | -0.0595 | -69.4541
-7.5 | -0.5455 | 0.00831 | -0.0595 | -65.6438
-7 | -0.4928 | 0.00803 | -0.0595 | -61.3699
-6.5 | -0.4409 | 0.00768 | -0.0593 | -57.4089
-6 | -0.3871 | 0.00738 | -0.0595 | -52.4526
-5.5 | -0.3324 | 0.00714 | -0.0598 | -46.5546
-5 | -0.2773 | 0.00694 | -0.0602 | -39.9568
-4.5 | -0.2226 | 0.00669 | -0.0605 | -33.2735
-4 | -0.167 | 0.00649 | -0.061 | -25.7319
-3.5 | -0.1105 | 0.00631 | -0.0616 | -17.5119
-3 | -0.0541 | 0.0061 | -0.0622 | -8.8689
-2.5 | 0.0023 | 0.0059 | -0.0628 | 0.38983
-2 | 0.0563 | 0.00541 | -0.0631 | 10.4067
-1.5 | 0.1096 | 0.00477 | -0.0635 | 22.9769
-1 | 0.164 | 0.00374 | -0.0644 | 43.8503
-0.5 | 0.2217 | 0.00334 | -0.0655 | 66.3772
0 | 0.2807 | 0.00334 | -0.0665 | 84.0419
0.5 | 0.34 | 0.00335 | -0.0676 | 101.4925
1 | 0.3985 | 0.00338 | -0.0685 | 117.8994
1.5 | 0.4561 | 0.00348 | -0.0693 | 131.0632
2 | 0.4959 | 0.00465 | -0.0667 | 106.6452
2.5 | 0.5386 | 0.00556 | -0.0648 | 96.8705
3 | 0.5805 | 0.00646 | -0.0627 | 89.8607
3.5 | 0.6237 | 0.00725 | -0.0608 | 86.0276
4 | 0.6694 | 0.00788 | -0.0594 | 84.9492
4.5 | 0.7201 | 0.00822 | -0.0589 | 87.6034
5 | 0.7706 | 0.00853 | -0.0584 | 90.34
5.5 | 0.8204 | 0.00884 | -0.0577 | 92.8054
6 | 0.8686 | 0.0092 | -0.0568 | 94.413
6.5 | 0.9164 | 0.00953 | -0.0558 | 96.1595
7 | 0.9581 | 0.00988 | -0.0535 | 96.9737
7.5 | 0.9969 | 0.01037 | -0.0507 | 96.1331
8 | 1.0383 | 0.0108 | -0.0486 | 96.1389
8.5 | 1.0796 | 0.01125 | -0.0466 | 95.9644
9 | 1.1192 | 0.0118 | -0.0444 | 94.8475
9.5 | 1.1565 | 0.0125 | -0.0418 | 92.52
10 | 1.1951 | 0.01315 | -0.0396 | 90.8821
10.5 | 1.2336 | 0.01381 | -0.0376 | 89.3266
11 | 1.2714 | 0.01453 | -0.0355 | 87.5017
11.5 | 1.3081 | 0.01533 | -0.0333 | 85.3294
12 | 1.3433 | 0.01624 | -0.0311 | 82.7155
12.5 | 1.374 | 0.01745 | -0.0283 | 78.7393
13 | 1.4081 | 0.01845 | -0.0262 | 76.3198
13.5 | 1.441 | 0.01956 | -0.0241 | 73.6708
14 | 1.4731 | 0.02073 | -0.022 | 71.0613
14.5 | 1.5043 | 0.02196 | -0.0199 | 68.5018
15 | 1.5314 | 0.02341 | -0.0174 | 65.4165
16 | 1.5775 | 0.02675 | -0.0118 | 58.972
16.5 | 1.5985 | 0.02898 | -0.0095 | 55.1587
17 | 1.6187 | 0.03136 | -0.0075 | 51.6167
17.5 | 1.6407 | 0.03366 | -0.0058 | 48.7433
18 | 1.661 | 0.0362 | -0.0043 | 45.884
18.5 | 1.6773 | 0.0392 | -0.0028 | 42.7883
19 | 1.6912 | 0.04256 | -0.0015 | 39.7368
19.5 | 1.7034 | 0.04624 | -0.0005 | 36.8382
20 | 1.7101 | 0.05067 | 0.0002 | 33.7498

## 75. Re 5M Mach 0.10 (1)
BIGFOIL.COM POLAR EXPORT
NACA66-314
NACA66-314 |  |  |  | Cl Max: | 1.26 | at alpha= | 10.5 | deg
JavaFoil+Calcfoil stall+Eppler ext transition |  |  |  | L/D Max: | 147.569 | at alpha= | 2 | deg
Re: | 5000000 |  |  | Cd Min: | 0.00368 | at alpha= | -1.5 | deg
Mach: | 0.1 |  |  | Cl=0 at alpha= | -2.6917 | deg
|  |  |  | @ Cl=0.1, Cd= | 0.0054284
|  |  |  | @ Cl=0.4, Cd= | 0.0037718
|  |  |  | @ Cl=0.6, Cd= | 0.0044295
alpha (deg) | Cl | Cd | Cm | Cl/Cd
-17 | -0.654 | 0.12913 | -0.016 | -5.061
-16.5 | -0.675 | 0.12066 | -0.017 | -5.597
-16 | -0.695 | 0.11457 | -0.017 | -6.069
-15.5 | -0.713 | 0.10846 | -0.018 | -6.57
-15 | -0.721 | 0.10167 | -0.019 | -7.095
-14.5 | -0.725 | 0.09697 | -0.02 | -7.472
-14 | -0.726 | 0.09105 | -0.021 | -7.971
-13.5 | -0.724 | 0.08567 | -0.022 | -8.454
-13 | -0.724 | 0.0769 | -0.024 | -9.411
-12.5 | -0.823 | 0.02089 | -0.04 | -39.409
-12 | -0.832 | 0.01479 | -0.042 | -56.276
-11.5 | -0.821 | 0.01318 | -0.044 | -62.294
-11 | -0.802 | 0.01224 | -0.045 | -65.482
-10.5 | -0.777 | 0.0115 | -0.046 | -67.591
-10 | -0.748 | 0.0109 | -0.047 | -68.608
-9.5 | -0.714 | 0.01036 | -0.048 | -68.886
-9 | -0.677 | 0.00987 | -0.05 | -68.566
-8.5 | -0.636 | 0.00938 | -0.051 | -67.738
-8 | -0.591 | 0.00898 | -0.052 | -65.875
-7.5 | -0.544 | 0.00865 | -0.053 | -62.913
-7 | -0.494 | 0.00832 | -0.054 | -59.359
-6.5 | -0.442 | 0.00802 | -0.055 | -55.122
-6 | -0.388 | 0.00772 | -0.056 | -50.23
-5.5 | -0.332 | 0.00746 | -0.057 | -44.522
-5 | -0.275 | 0.00723 | -0.059 | -38.062
-4.5 | -0.217 | 0.00701 | -0.06 | -30.885
-4 | -0.157 | 0.00602 | -0.061 | -26.161
-3.5 | -0.098 | 0.0062 | -0.062 | -15.75
-3 | -0.037 | 0.00602 | -0.063 | -6.213
-2.5 | 0.023 | 0.00614 | -0.064 | 3.777
-2 | 0.084 | 0.00605 | -0.065 | 13.889
-1.5 | 0.145 | 0.00368 | -0.066 | 39.521
-1 | 0.206 | 0.00371 | -0.067 | 55.629
-0.5 | 0.267 | 0.00369 | -0.068 | 72.418
0 | 0.328 | 0.00374 | -0.07 | 87.853
0.5 | 0.389 | 0.00377 | -0.071 | 103.167
1 | 0.45 | 0.00378 | -0.072 | 119.13
1.5 | 0.51 | 0.00381 | -0.073 | 133.967
2 | 0.57 | 0.00386 | -0.074 | 147.569
2.5 | 0.629 | 0.00498 | -0.075 | 126.38
3 | 0.688 | 0.00526 | -0.076 | 130.951
3.5 | 0.745 | 0.00786 | -0.077 | 94.838
4 | 0.801 | 0.00817 | -0.077 | 98.115
4.5 | 0.856 | 0.00787 | -0.078 | 108.693
5 | 0.909 | 0.00967 | -0.079 | 93.962
5.5 | 0.96 | 0.01004 | -0.08 | 95.648
6 | 1.008 | 0.01041 | -0.081 | 96.843
6.5 | 1.055 | 0.01089 | -0.082 | 96.868
7 | 1.098 | 0.01136 | -0.083 | 96.618
7.5 | 1.137 | 0.01186 | -0.084 | 95.893
8 | 1.174 | 0.01236 | -0.085 | 94.928
8.5 | 1.202 | 0.01294 | -0.085 | 92.893
9 | 1.226 | 0.01346 | -0.086 | 91.051
9.5 | 1.243 | 0.01419 | -0.087 | 87.566
10 | 1.255 | 0.01481 | -0.088 | 84.701
10.5 | 1.26 | 0.01552 | -0.088 | 81.228
11 | 1.26 | 0.01633 | -0.089 | 77.152
11.5 | 1.254 | 0.01723 | -0.09 | 72.762
12 | 1.242 | 0.01823 | -0.09 | 68.102
12.5 | 1.224 | 0.01934 | -0.091 | 63.308
13 | 1.202 | 0.02059 | -0.091 | 58.361
13.5 | 1.171 | 0.02262 | -0.091 | 51.765
14 | 0.98 | 0.08176 | -0.064 | 11.981
14.5 | 0.936 | 0.09871 | -0.054 | 9.478
15 | 0.909 | 0.10371 | -0.054 | 8.76
15.5 | 0.876 | 0.11359 | -0.051 | 7.714

## 76. Re 5M Mach 0.10 (2)
BIGFOIL.COM POLAR EXPORT
NACA66-314
NACA66-314 |  |  |  | Cl Max: | 1.6911 | at alpha= | 20 | deg
XFOIL ncrit=9 |  |  |  | L/D Max: | 131.81 | at alpha= | 1.5 | deg
Re: | 5000000 |  |  | Cd Min: | 0.05547 | at alpha= | 20 | deg
Mach: | 0.1 |  |  | Cl=0 at alpha= | -2.522 | deg
|  |  |  | @ Cl=0.1, Cd= | 0.0049151
|  |  |  | @ Cl=0.4, Cd= | 0.0033798
|  |  |  | @ Cl=0.6, Cd= | 0.0068053
alpha (deg) | Cl | Cd | Cm | Cl/Cd
-20 | -1.3729 | 0.05017 | -0.0828 | -27.365
-19.5 | -1.389 | 0.04282 | -0.0847 | -32.4381
-19 | -1.383 | 0.03849 | -0.085 | -35.9314
-18.5 | -1.3795 | 0.03431 | -0.0844 | -40.2069
-18 | -1.3713 | 0.03087 | -0.0831 | -44.4218
-17 | -1.3223 | 0.02581 | -0.0825 | -51.2321
-16.5 | -1.255 | 0.02334 | -0.0901 | -53.7704
-16 | -1.1843 | 0.02137 | -0.0976 | -55.4188
-15.5 | -1.1571 | 0.02047 | -0.0947 | -56.5266
-15 | -1.1527 | 0.01804 | -0.0894 | -63.8969
-14.5 | -1.1257 | 0.01684 | -0.0863 | -66.8468
-14 | -1.0922 | 0.01601 | -0.0839 | -68.2199
-13.5 | -1.0612 | 0.015 | -0.0809 | -70.7467
-13 | -1.0276 | 0.01415 | -0.0782 | -72.6219
-12.5 | -0.9932 | 0.0134 | -0.0754 | -74.1194
-12 | -0.9576 | 0.01272 | -0.0726 | -75.283
-11.5 | -0.9224 | 0.0122 | -0.0694 | -75.6066
-11 | -0.8844 | 0.01166 | -0.0667 | -75.8491
-10.5 | -0.8405 | 0.01112 | -0.0651 | -75.5845
-10 | -0.7937 | 0.01067 | -0.064 | -74.3861
-9.5 | -0.7469 | 0.01018 | -0.0629 | -73.3694
-9 | -0.7018 | 0.00945 | -0.0614 | -74.2646
-8.5 | -0.6523 | 0.00903 | -0.0607 | -72.237
-8 | -0.6011 | 0.00867 | -0.0604 | -69.331
-7.5 | -0.5484 | 0.00836 | -0.0602 | -65.5981
-7 | -0.4955 | 0.00807 | -0.0601 | -61.4002
-6.5 | -0.443 | 0.00773 | -0.0599 | -57.3092
-6 | -0.3891 | 0.00741 | -0.06 | -52.5101
-5.5 | -0.3342 | 0.00716 | -0.0603 | -46.676
-5 | -0.2788 | 0.00696 | -0.0606 | -40.0575
-4.5 | -0.2238 | 0.00671 | -0.0609 | -33.3532
-4 | -0.1678 | 0.00651 | -0.0613 | -25.7757
-3.5 | -0.1109 | 0.00633 | -0.062 | -17.5197
-3 | -0.0543 | 0.00611 | -0.0625 | -8.8871
-2.5 | 0.0025 | 0.00592 | -0.0632 | 0.4223
-2 | 0.0568 | 0.00544 | -0.0635 | 10.4412
-1.5 | 0.1103 | 0.00479 | -0.0638 | 23.0271
-1 | 0.1648 | 0.00375 | -0.0647 | 43.9467
-0.5 | 0.2229 | 0.00334 | -0.0658 | 66.7365
0 | 0.2822 | 0.00335 | -0.0668 | 84.2388
0.5 | 0.3419 | 0.00336 | -0.0679 | 101.756
1 | 0.4007 | 0.00338 | -0.0689 | 118.5503
1.5 | 0.4587 | 0.00348 | -0.0696 | 131.8103
2 | 0.4984 | 0.00466 | -0.067 | 106.9528
3 | 0.5828 | 0.00649 | -0.0628 | 89.7997
3.5 | 0.6259 | 0.00728 | -0.0608 | 85.9753
4 | 0.6716 | 0.00791 | -0.0593 | 84.9052
4.5 | 0.7224 | 0.00826 | -0.0587 | 87.4576
5 | 0.7731 | 0.00856 | -0.0581 | 90.3154
5.5 | 0.8227 | 0.00889 | -0.0574 | 92.5422
6 | 0.871 | 0.00924 | -0.0563 | 94.2641
6.5 | 0.9174 | 0.00958 | -0.0549 | 95.762
7 | 0.958 | 0.00995 | -0.0523 | 96.2814
7.5 | 0.9976 | 0.01045 | -0.0496 | 95.4641
8 | 1.0394 | 0.0109 | -0.0474 | 95.3578
8.5 | 1.0808 | 0.01138 | -0.0453 | 94.9736
9 | 1.1204 | 0.01197 | -0.043 | 93.6007
9.5 | 1.1567 | 0.01275 | -0.0402 | 90.7216
10 | 1.197 | 0.01335 | -0.0382 | 89.6629
10.5 | 1.2359 | 0.01405 | -0.036 | 87.9644
11 | 1.2737 | 0.01481 | -0.0338 | 86.0027
11.5 | 1.3102 | 0.01568 | -0.0315 | 83.5587
12 | 1.3445 | 0.01668 | -0.029 | 80.6055
12.5 | 1.3758 | 0.01792 | -0.0262 | 76.7746
13 | 1.4113 | 0.01892 | -0.0242 | 74.593
13.5 | 1.4438 | 0.02012 | -0.0219 | 71.7594
14 | 1.4751 | 0.02141 | -0.0195 | 68.8977
14.5 | 1.5059 | 0.02274 | -0.0173 | 66.2225
15 | 1.5328 | 0.02429 | -0.0146 | 63.1042
16 | 1.5737 | 0.02825 | -0.0085 | 55.7062
16.5 | 1.5962 | 0.0305 | -0.0064 | 52.3344
17 | 1.6188 | 0.03282 | -0.0045 | 49.3236
17.5 | 1.6389 | 0.03544 | -0.0027 | 46.2444
18 | 1.6574 | 0.03832 | -0.0011 | 43.2516
18.5 | 1.671 | 0.04177 | 0.0005 | 40.0048
19 | 1.6821 | 0.04564 | 0.0017 | 36.8558
19.5 | 1.6896 | 0.05009 | 0.0025 | 33.7313
20 | 1.6911 | 0.05547 | 0.0029 | 30.4867

## 77. Re 5M Mach 0.25 (1)
BIGFOIL.COM POLAR EXPORT
NACA66-314
NACA66-314 |  |  |  | Cl Max: | 1.213 | at alpha= | 9.5 | deg
JavaFoil+Calcfoil stall+Eppler ext transition |  |  |  | L/D Max: | 149.896 | at alpha= | 2 | deg
Re: | 5000000 |  |  | Cd Min: | 0.00371 | at alpha= | -1.5 | deg
Mach: | 0.25 |  |  | Cl=0 at alpha= | -2.6936 | deg
|  |  |  | @ Cl=0.1, Cd= | 0.0053433
|  |  |  | @ Cl=0.4, Cd= | 0.00378
|  |  |  | @ Cl=0.6, Cd= | 0.0042051
alpha (deg) | Cl | Cd | Cm | Cl/Cd
-15.5 | -0.489 | 0.11647 | -0.018 | -4.199
-15 | -0.526 | 0.1117 | -0.018 | -4.712
-14.5 | -0.557 | 0.10696 | -0.018 | -5.21
-14 | -0.584 | 0.09941 | -0.019 | -5.871
-13.5 | -0.605 | 0.09094 | -0.02 | -6.658
-13 | -0.622 | 0.08494 | -0.021 | -7.32
-12.5 | -0.632 | 0.08093 | -0.022 | -7.814
-12 | -0.638 | 0.07492 | -0.023 | -8.521
-11.5 | -0.641 | 0.06789 | -0.026 | -9.442
-11 | -0.641 | 0.06 | -0.03 | -10.674
-10.5 | -0.745 | 0.01284 | -0.047 | -58.021
-10 | -0.728 | 0.01178 | -0.048 | -61.833
-9.5 | -0.704 | 0.01096 | -0.05 | -64.295
-9 | -0.674 | 0.01038 | -0.051 | -64.913
-8.5 | -0.637 | 0.00993 | -0.052 | -64.156
-8 | -0.596 | 0.00935 | -0.053 | -63.793
-7.5 | -0.551 | 0.00892 | -0.054 | -61.763
-7 | -0.502 | 0.00859 | -0.055 | -58.475
-6.5 | -0.451 | 0.00822 | -0.057 | -54.809
-6 | -0.396 | 0.00791 | -0.058 | -50.055
-5.5 | -0.34 | 0.00763 | -0.059 | -44.528
-5 | -0.282 | 0.00737 | -0.06 | -38.235
-4.5 | -0.222 | 0.00713 | -0.061 | -31.105
-4 | -0.161 | 0.0069 | -0.062 | -23.381
-3.5 | -0.1 | 0.00671 | -0.064 | -14.922
-3 | -0.038 | 0.00577 | -0.065 | -6.647
-2.5 | 0.024 | 0.00593 | -0.066 | 4.014
-2 | 0.086 | 0.00581 | -0.067 | 14.852
-1.5 | 0.149 | 0.00371 | -0.068 | 40.251
-1 | 0.212 | 0.00371 | -0.069 | 57.098
-0.5 | 0.275 | 0.00375 | -0.07 | 73.275
0 | 0.338 | 0.00376 | -0.071 | 89.724
0.5 | 0.4 | 0.00378 | -0.072 | 105.792
1 | 0.463 | 0.00381 | -0.074 | 121.408
1.5 | 0.524 | 0.00382 | -0.075 | 137.103
2 | 0.585 | 0.00391 | -0.076 | 149.896
2.5 | 0.646 | 0.00511 | -0.077 | 126.535
3 | 0.705 | 0.00775 | -0.078 | 91.034
3.5 | 0.764 | 0.00807 | -0.079 | 94.728
4 | 0.821 | 0.00927 | -0.08 | 88.626
4.5 | 0.877 | 0.00959 | -0.08 | 91.377
5 | 0.93 | 0.00998 | -0.081 | 93.199
5.5 | 0.98 | 0.01038 | -0.082 | 94.434
6 | 1.028 | 0.01083 | -0.083 | 94.907
6.5 | 1.072 | 0.01134 | -0.084 | 94.59
7 | 1.113 | 0.01186 | -0.085 | 93.82
7.5 | 1.149 | 0.01242 | -0.086 | 92.484
8 | 1.179 | 0.01304 | -0.087 | 90.429
8.5 | 1.2 | 0.01368 | -0.088 | 87.658
9 | 1.211 | 0.01444 | -0.088 | 83.868
9.5 | 1.213 | 0.0152 | -0.089 | 79.807
10 | 1.207 | 0.01596 | -0.09 | 75.6
10.5 | 1.19 | 0.01701 | -0.091 | 69.947
11 | 1.163 | 0.01792 | -0.091 | 64.916
11.5 | 1.126 | 0.0193 | -0.092 | 58.326
12 | 1.067 | 0.02251 | -0.091 | 47.392
12.5 | 0.857 | 0.08255 | -0.052 | 10.379
13 | 0.804 | 0.09047 | -0.047 | 8.889
13.5 | 0.749 | 0.09684 | -0.047 | 7.73
14 | 0.688 | 0.10366 | -0.046 | 6.639
14.5 | 0.623 | 0.11094 | -0.046 | 5.617

## 78. Re 5M Mach 0.25 (2)
BIGFOIL.COM POLAR EXPORT
NACA66-314
NACA66-314 |  |  |  | Cl Max: | 1.5633 | at alpha= | 17 | deg
XFOIL ncrit=9 |  |  |  | L/D Max: | 135.559 | at alpha= | 1.5 | deg
Re: | 5000000 |  |  | Cd Min: | 0.19948 | at alpha= | -19 | deg
Mach: | 0.25 |  |  | Cl=0 at alpha= | -2.5248 | deg
|  |  |  | @ Cl=0.1, Cd= | 0.005065
|  |  |  | @ Cl=0.4, Cd= | 0.0034036
|  |  |  | @ Cl=0.6, Cd= | 0.0067786
alpha (deg) | Cl | Cd | Cm | Cl/Cd
-19 | -0.5787 | 0.19948 | -0.0115 | -2.901
-18.5 | -0.5633 | 0.19308 | -0.0153 | -2.9174
-17.5 | -0.5549 | 0.17561 | -0.0216 | -3.1598
-17 | -0.5205 | 0.16641 | -0.0324 | -3.1278
-16.5 | -0.4945 | 0.15434 | -0.0442 | -3.204
-16 | -0.9631 | 0.05513 | -0.0965 | -17.4696
-15.5 | -0.9613 | 0.04168 | -0.1135 | -23.0638
-15 | -1.0212 | 0.03041 | -0.1161 | -33.5811
-14.5 | -1.0397 | 0.02586 | -0.1112 | -40.2049
-14 | -1.041 | 0.0225 | -0.1061 | -46.2667
-13.5 | -1.028 | 0.02006 | -0.1014 | -51.2463
-13 | -1.0088 | 0.01802 | -0.0968 | -55.9822
-12.5 | -0.9821 | 0.01644 | -0.0926 | -59.7384
-12 | -0.9488 | 0.01522 | -0.0889 | -62.339
-11.5 | -0.912 | 0.01428 | -0.0854 | -63.8655
-11 | -0.877 | 0.01326 | -0.0816 | -66.1388
-10.5 | -0.8423 | 0.01238 | -0.0775 | -68.0372
-10 | -0.8048 | 0.01175 | -0.0736 | -68.4936
-9.5 | -0.7588 | 0.01111 | -0.0713 | -68.2988
-9 | -0.711 | 0.01051 | -0.0694 | -67.6499
-8.5 | -0.6683 | 0.00955 | -0.0667 | -69.9791
-8 | -0.6168 | 0.00905 | -0.0655 | -68.1547
-7.5 | -0.5631 | 0.00869 | -0.0647 | -64.7986
-7 | -0.5094 | 0.00833 | -0.064 | -61.1525
-6.5 | -0.4541 | 0.00801 | -0.0637 | -56.6916
-6 | -0.3997 | 0.0076 | -0.0632 | -52.5921
-5.5 | -0.3437 | 0.0073 | -0.063 | -47.0822
-5 | -0.287 | 0.00708 | -0.0631 | -40.5367
-4.5 | -0.2299 | 0.00684 | -0.0633 | -33.6111
-4 | -0.1723 | 0.00658 | -0.0636 | -26.1854
-3.5 | -0.1138 | 0.00639 | -0.0641 | -17.8091
-3 | -0.0555 | 0.00618 | -0.0645 | -8.9806
-2.5 | 0.0029 | 0.006 | -0.0651 | 0.48333
-2 | 0.0591 | 0.00558 | -0.0653 | 10.5914
-1.5 | 0.1139 | 0.00489 | -0.0656 | 23.2924
-1 | 0.1694 | 0.00379 | -0.0664 | 44.6966
-0.5 | 0.2291 | 0.00337 | -0.0675 | 67.9822
0 | 0.2905 | 0.00337 | -0.0686 | 86.2018
0.5 | 0.3521 | 0.00338 | -0.0698 | 104.1716
1 | 0.4129 | 0.00341 | -0.0708 | 121.085
1.5 | 0.4731 | 0.00349 | -0.0716 | 135.5587
2 | 0.5124 | 0.0047 | -0.0685 | 109.0213
2.5 | 0.5544 | 0.00567 | -0.0659 | 97.7778
3 | 0.594 | 0.00666 | -0.063 | 89.1892
3.5 | 0.636 | 0.00749 | -0.0604 | 84.9132
4 | 0.6824 | 0.00809 | -0.0585 | 84.3511
4.5 | 0.7333 | 0.00844 | -0.0575 | 86.8839
5 | 0.7842 | 0.00877 | -0.0564 | 89.4185
5.5 | 0.8302 | 0.00913 | -0.0543 | 90.931
6 | 0.8739 | 0.00948 | -0.0516 | 92.1835
6.5 | 0.9176 | 0.0099 | -0.0491 | 92.6869
7 | 0.9591 | 0.01045 | -0.0462 | 91.7799
7.5 | 1.0023 | 0.01098 | -0.0437 | 91.2842
8 | 1.0453 | 0.01155 | -0.0412 | 90.5022
8.5 | 1.0874 | 0.01218 | -0.0387 | 89.2775
9 | 1.1251 | 0.01308 | -0.0354 | 86.0168
9.5 | 1.1659 | 0.01386 | -0.0328 | 84.1198
10 | 1.2066 | 0.01467 | -0.0302 | 82.2495
10.5 | 1.2458 | 0.01562 | -0.0274 | 79.7567
11 | 1.2838 | 0.01666 | -0.0245 | 77.0588
11.5 | 1.3177 | 0.01799 | -0.0212 | 73.2462
12 | 1.3515 | 0.01938 | -0.018 | 69.7368
12.5 | 1.3859 | 0.02078 | -0.015 | 66.6939
13 | 1.4201 | 0.02224 | -0.0121 | 63.8534
13.5 | 1.4505 | 0.02401 | -0.009 | 60.4123
14 | 1.4783 | 0.02603 | -0.0057 | 56.7922
14.5 | 1.4977 | 0.02873 | -0.002 | 52.1302
15 | 1.5211 | 0.03117 | 0.0011 | 48.8001
15.5 | 1.5339 | 0.03406 | 0.0053 | 45.0352
16 | 1.5469 | 0.03785 | 0.008 | 40.8692
16.5 | 1.5601 | 0.04182 | 0.0103 | 37.3051
17 | 1.5633 | 0.04701 | 0.0121 | 33.2546
17.5 | 1.5609 | 0.05314 | 0.0132 | 29.3734
18 | 1.5471 | 0.06111 | 0.0129 | 25.3166
18.5 | 1.5169 | 0.07194 | 0.0102 | 21.0856
19 | 1.4849 | 0.08429 | 0.0051 | 17.6166
19.5 | 1.445 | 0.09909 | -0.0029 | 14.5827
20 | 1.3972 | 0.11642 | -0.0137 | 12.0014

## 79. Re 5M Mach 0.50 (1)
BIGFOIL.COM POLAR EXPORT
NACA66-314
NACA66-314 |  |  |  | Cl Max: | 1.23 | at alpha= | 20 | deg
JavaFoil+Calcfoil stall+Eppler ext transition |  |  |  | L/D Max: | 157.35 | at alpha= | 2 | deg
Re: | 5000000 |  |  | Cd Min: | 0.00368 | at alpha= | -1.5 | deg
Mach: | 0.5 |  |  | Cl=0 at alpha= | -2.6884 | deg
|  |  |  | @ Cl=0.1, Cd= | 0.0063789
|  |  |  | @ Cl=0.4, Cd= | 0.0038361
|  |  |  | @ Cl=0.6, Cd= | 0.0040561
alpha (deg) | Cl | Cd | Cm | Cl/Cd
-20 | -0.951 | 0.15727 | -0.018 | -6.046
-19.5 | -0.926 | 0.15699 | -0.019 | -5.901
-19 | -0.898 | 0.14875 | -0.02 | -6.039
-18.5 | -0.869 | 0.14417 | -0.019 | -6.026
-18 | -0.841 | 0.13847 | -0.02 | -6.077
-17.5 | -0.815 | 0.13545 | -0.02 | -6.013
-17 | -0.789 | 0.13144 | -0.021 | -6
-16.5 | -0.761 | 0.12488 | -0.022 | -6.091
-16 | -0.732 | 0.12185 | -0.021 | -6.008
-15.5 | -0.705 | 0.11802 | -0.022 | -5.975
-15 | -0.677 | 0.12651 | -0.022 | -5.355
-14.5 | -0.651 | 0.11006 | -0.023 | -5.916
-14 | -0.623 | 0.10289 | -0.023 | -6.058
-13.5 | -0.596 | 0.09566 | -0.024 | -6.229
-13 | -0.569 | 0.08732 | -0.024 | -6.514
-12.5 | -0.542 | 0.08224 | -0.025 | -6.587
-12 | -0.515 | 0.07606 | -0.026 | -6.766
-11.5 | -0.495 | 0.064 | -0.033 | -7.732
-11 | -0.458 | 0.08291 | -0.025 | -5.53
-10.5 | -0.431 | 0.07102 | -0.026 | -6.068
-10 | -0.404 | 0.06456 | -0.027 | -6.253
-9.5 | -0.376 | 0.05935 | -0.027 | -6.342
-9 | -0.35 | 0.05391 | -0.03 | -6.493
-8.5 | -0.389 | 0.01173 | -0.057 | -33.168
-8 | -0.293 | 0.05275 | -0.027 | -5.556
-7.5 | -0.399 | 0.04826 | -0.029 | -8.268
-7 | -0.498 | 0.01017 | -0.061 | -48.928
-6.5 | -0.469 | 0.00946 | -0.063 | -49.579
-6 | -0.423 | 0.00895 | -0.064 | -47.308
-5.5 | -0.369 | 0.00851 | -0.065 | -43.308
-5 | -0.308 | 0.00813 | -0.067 | -37.945
-4.5 | -0.244 | 0.00777 | -0.068 | -31.442
-4 | -0.178 | 0.00747 | -0.069 | -23.836
-3.5 | -0.111 | 0.0072 | -0.071 | -15.391
-3 | -0.043 | 0.00695 | -0.072 | -6.12
-2.5 | 0.026 | 0.00671 | -0.073 | 3.937
-2 | 0.096 | 0.00654 | -0.074 | 14.662
-1.5 | 0.167 | 0.00368 | -0.076 | 45.384
-1 | 0.237 | 0.00376 | -0.077 | 63.095
-0.5 | 0.307 | 0.00374 | -0.079 | 82.029
0 | 0.377 | 0.0038 | -0.08 | 99.352
0.5 | 0.447 | 0.00391 | -0.081 | 114.423
1 | 0.517 | 0.00395 | -0.082 | 130.846
1.5 | 0.585 | 0.00403 | -0.083 | 145.351
2 | 0.654 | 0.00415 | -0.085 | 157.35
2.5 | 0.72 | 0.00534 | -0.086 | 134.883
3 | 0.782 | 0.00962 | -0.086 | 81.225
3.5 | 0.845 | 0.01008 | -0.087 | 83.826
4 | 0.905 | 0.01051 | -0.088 | 86.059
4.5 | 0.96 | 0.01104 | -0.089 | 86.975
5 | 1.009 | 0.01163 | -0.09 | 86.791
5.5 | 1.049 | 0.01229 | -0.091 | 85.357
6 | 1.074 | 0.01309 | -0.092 | 82.029
6.5 | 1.074 | 0.01414 | -0.093 | 75.992
7 | 1.018 | 0.01522 | -0.094 | 66.919
7.5 | 0.561 | 0.04881 | -0.05 | 11.5
8 | 0.586 | 0.05542 | -0.044 | 10.574
8.5 | 0.747 | 0.01729 | -0.097 | 43.175
9 | 0.777 | 0.01845 | -0.098 | 42.105
9.5 | 0.666 | 0.08828 | -0.044 | 7.545
10 | 0.695 | 0.0685 | -0.049 | 10.141
10.5 | 0.721 | 0.07773 | -0.049 | 9.275
11 | 0.76 | 0.06674 | -0.065 | 11.392
11.5 | 0.777 | 0.07639 | -0.055 | 10.176
12 | 0.803 | 0.08311 | -0.054 | 9.663
12.5 | 0.829 | 0.09203 | -0.054 | 9.007
13 | 0.857 | 0.1005 | -0.057 | 8.529
13.5 | 0.883 | 0.10022 | -0.056 | 8.807
14 | 0.909 | 0.10677 | -0.057 | 8.511
14.5 | 0.938 | 0.10969 | -0.06 | 8.548
15 | 0.967 | 0.11617 | -0.064 | 8.326
15.5 | 0.99 | 0.11858 | -0.061 | 8.346
16 | 1.017 | 0.124 | -0.063 | 8.198
16.5 | 1.047 | 0.12904 | -0.067 | 8.116
17 | 1.075 | 0.13799 | -0.069 | 7.793
17.5 | 1.097 | 0.13598 | -0.067 | 8.067
18 | 1.124 | 0.14125 | -0.068 | 7.954
18.5 | 1.156 | 0.14508 | -0.073 | 7.971
19 | 1.189 | 0.14696 | -0.077 | 8.09
19.5 | 1.204 | 0.1556 | -0.072 | 7.737
20 | 1.23 | 0.15627 | -0.073 | 7.871

## 80. Re 5M Mach 0.50 (2)
BIGFOIL.COM POLAR EXPORT
NACA66-314
NACA66-314 |  |  |  | Cl Max: | 1.1116 | at alpha= | 9.5 | deg
XFOIL ncrit=9 |  |  |  | L/D Max: | 148.421 | at alpha= | 1.5 | deg
Re: | 5000000 |  |  | Cd Min: | 0.23884 | at alpha= | -20 | deg
Mach: | 0.5 |  |  | Cl=0 at alpha= | -2.5488 | deg
|  |  |  | @ Cl=0.1, Cd= | 0.0057595
|  |  |  | @ Cl=0.4, Cd= | 0.0035214
|  |  |  | @ Cl=0.6, Cd= | 0.0059038
alpha (deg) | Cl | Cd | Cm | Cl/Cd
-20 | -0.6207 | 0.23884 | -0.002 | -2.5988
-19.5 | -0.6027 | 0.22961 | -0.007 | -2.6249
-18.5 | -0.5612 | 0.21425 | -0.0165 | -2.6194
-18 | -0.5201 | 0.20062 | -0.0308 | -2.5925
-17.5 | -0.4708 | 0.18927 | -0.0458 | -2.4875
-17 | -0.426 | 0.17862 | -0.0591 | -2.385
-16.5 | -0.418 | 0.16981 | -0.062 | -2.4616
-16 | -0.4013 | 0.16278 | -0.0656 | -2.4653
-15.5 | -0.3843 | 0.15563 | -0.0694 | -2.4693
-15 | -0.3702 | 0.14759 | -0.0734 | -2.5083
-14.5 | -0.3607 | 0.13829 | -0.078 | -2.6083
-14 | -0.3529 | 0.12896 | -0.0826 | -2.7365
-13.5 | -0.344 | 0.12044 | -0.0871 | -2.8562
-13 | -0.338 | 0.11157 | -0.0918 | -3.0295
-12.5 | -0.3363 | 0.10222 | -0.0966 | -3.29
-12 | -0.3371 | 0.09281 | -0.1017 | -3.6322
-11.5 | -0.3427 | 0.08293 | -0.1072 | -4.1324
-11 | -0.3612 | 0.0711 | -0.1141 | -5.0802
-10.5 | -0.3824 | 0.05638 | -0.1254 | -6.7825
-10 | -0.4236 | 0.04524 | -0.1312 | -9.3634
-9.5 | -0.4623 | 0.03744 | -0.1305 | -12.3478
-9 | -0.5024 | 0.03087 | -0.1252 | -16.2747
-8.5 | -0.5379 | 0.02512 | -0.1164 | -21.4132
-8 | -0.5647 | 0.01961 | -0.1053 | -28.7965
-7.5 | -0.5563 | 0.01473 | -0.0972 | -37.7665
-7 | -0.5113 | 0.01147 | -0.0932 | -44.5772
-6.5 | -0.4747 | 0.0099 | -0.0868 | -47.9495
-5.5 | -0.371 | 0.00832 | -0.0792 | -44.5913
-5 | -0.3132 | 0.00774 | -0.0768 | -40.4651
-4.5 | -0.2509 | 0.00737 | -0.0755 | -34.0434
-4 | -0.1872 | 0.00708 | -0.0747 | -26.4407
-3.5 | -0.1242 | 0.00676 | -0.0739 | -18.3728
-3 | -0.0592 | 0.00655 | -0.0738 | -9.0382
-2.5 | 0.0064 | 0.00631 | -0.074 | 1.0143
-2 | 0.0723 | 0.00609 | -0.0743 | 11.8719
-1.5 | 0.1318 | 0.00538 | -0.0739 | 24.4981
-1 | 0.1893 | 0.00408 | -0.074 | 46.3971
-0.5 | 0.2557 | 0.00354 | -0.075 | 72.2316
0 | 0.3265 | 0.00351 | -0.0764 | 93.0199
0.5 | 0.3967 | 0.00352 | -0.0777 | 112.6989
1 | 0.4665 | 0.00355 | -0.0788 | 131.4085
1.5 | 0.5358 | 0.00361 | -0.0797 | 148.4211
2 | 0.5734 | 0.00481 | -0.0746 | 119.21
2.5 | 0.6038 | 0.00606 | -0.0681 | 99.637
3 | 0.6203 | 0.00727 | -0.0589 | 85.3232
3.5 | 0.6374 | 0.00843 | -0.0498 | 75.6109
4 | 0.6811 | 0.00911 | -0.0458 | 74.764
4.5 | 0.7305 | 0.00969 | -0.0427 | 75.387
5 | 0.7811 | 0.0103 | -0.0398 | 75.835
5.5 | 0.83 | 0.01105 | -0.0364 | 75.1131
6 | 0.88 | 0.01181 | -0.0331 | 74.5131
6.5 | 0.9279 | 0.01273 | -0.0294 | 72.8908
7 | 0.9728 | 0.01386 | -0.0251 | 70.1876
8 | 1.0555 | 0.01677 | -0.0154 | 62.9398
8.5 | 1.0875 | 0.01889 | -0.0094 | 57.5701
9 | 1.1055 | 0.0221 | -0.0023 | 50.0226
9.5 | 1.1116 | 0.0273 | 0.005 | 40.7179
10 | 1.1043 | 0.03371 | 0.0114 | 32.7588
10.5 | 1.0853 | 0.0408 | 0.0163 | 26.6005
11 | 1.0529 | 0.04959 | 0.0189 | 21.2321
11.5 | 1.0101 | 0.0608 | 0.0179 | 16.6135
12 | 0.9712 | 0.07367 | 0.0125 | 13.1831
12.5 | 0.9376 | 0.08849 | 0.0031 | 10.5955
13 | 0.9091 | 0.1056 | -0.0091 | 8.6089
13.5 | 0.8853 | 0.1235 | -0.0206 | 7.1684
14 | 0.8666 | 0.13949 | -0.0307 | 6.2126
14.5 | 0.8554 | 0.1543 | -0.0399 | 5.5437

## 81. Re 6M Mach 0.00 (1)
BIGFOIL.COM POLAR EXPORT
NACA66-314
NACA66-314 |  |  |  | Cl Max: | 1.272 | at alpha= | 11 | deg
JavaFoil+Calcfoil stall+Eppler ext transition |  |  |  | L/D Max: | 136.241 | at alpha= | 1.5 | deg
Re: | 6000000 |  |  | Cd Min: | 0.00356 | at alpha= | -1.5 | deg
Mach: | 0 |  |  | Cl=0 at alpha= | -2.6917 | deg
|  |  |  | @ Cl=0.1, Cd= | 0.0052051
|  |  |  | @ Cl=0.4, Cd= | 0.0036364
|  |  |  | @ Cl=0.6, Cd= | 0.005092
alpha (deg) | Cl | Cd | Cm | Cl/Cd
-17.5 | -0.67 | 0.13062 | -0.016 | -5.132
-17 | -0.69 | 0.12527 | -0.016 | -5.509
-16.5 | -0.709 | 0.11739 | -0.017 | -6.036
-16 | -0.725 | 0.11136 | -0.018 | -6.511
-15.5 | -0.739 | 0.10533 | -0.019 | -7.018
-15 | -0.743 | 0.10056 | -0.019 | -7.391
-14.5 | -0.745 | 0.09376 | -0.021 | -7.949
-14 | -0.744 | 0.08776 | -0.022 | -8.482
-13.5 | -0.742 | 0.08091 | -0.024 | -9.173
-13 | -0.847 | 0.02091 | -0.039 | -40.509
-12.5 | -0.859 | 0.01469 | -0.041 | -58.48
-12 | -0.847 | 0.01332 | -0.042 | -63.602
-11.5 | -0.827 | 0.01277 | -0.043 | -64.792
-11 | -0.808 | 0.01162 | -0.045 | -69.511
-10.5 | -0.781 | 0.01096 | -0.046 | -71.268
-10 | -0.75 | 0.01052 | -0.047 | -71.234
-9.5 | -0.715 | 0.0099 | -0.048 | -72.27
-9 | -0.677 | 0.00945 | -0.049 | -71.646
-8.5 | -0.635 | 0.009 | -0.05 | -70.572
-8 | -0.591 | 0.00862 | -0.052 | -68.512
-7.5 | -0.543 | 0.00833 | -0.053 | -65.221
-7 | -0.493 | 0.00801 | -0.054 | -61.579
-6.5 | -0.441 | 0.00772 | -0.055 | -57.122
-6 | -0.387 | 0.00745 | -0.056 | -51.947
-5.5 | -0.331 | 0.0072 | -0.057 | -46.021
-5 | -0.274 | 0.00697 | -0.058 | -39.319
-4.5 | -0.216 | 0.00599 | -0.059 | -36.014
-4 | -0.157 | 0.00615 | -0.061 | -25.487
-3.5 | -0.097 | 0.00599 | -0.062 | -16.241
-3 | -0.037 | 0.00613 | -0.063 | -6.072
-2.5 | 0.023 | 0.00597 | -0.064 | 3.866
-2 | 0.084 | 0.00579 | -0.065 | 14.433
-1.5 | 0.145 | 0.00356 | -0.066 | 40.612
-1 | 0.205 | 0.00357 | -0.067 | 57.463
-0.5 | 0.266 | 0.00361 | -0.068 | 73.695
0 | 0.327 | 0.00362 | -0.069 | 90.287
0.5 | 0.387 | 0.00363 | -0.07 | 106.779
1 | 0.448 | 0.00366 | -0.071 | 122.441
1.5 | 0.507 | 0.00372 | -0.072 | 136.241
2 | 0.567 | 0.00479 | -0.073 | 118.413
2.5 | 0.626 | 0.00533 | -0.074 | 117.533
3 | 0.685 | 0.00555 | -0.075 | 123.513
3.5 | 0.742 | 0.00761 | -0.076 | 97.521
4 | 0.798 | 0.00789 | -0.077 | 101.043
4.5 | 0.852 | 0.00816 | -0.078 | 104.437
5 | 0.906 | 0.00783 | -0.079 | 115.652
5.5 | 0.957 | 0.00968 | -0.08 | 98.852
6 | 1.006 | 0.01004 | -0.081 | 100.162
6.5 | 1.052 | 0.01046 | -0.082 | 100.511
7 | 1.095 | 0.01088 | -0.083 | 100.667
7.5 | 1.136 | 0.01139 | -0.083 | 99.753
8 | 1.173 | 0.01188 | -0.084 | 98.729
8.5 | 1.203 | 0.0124 | -0.085 | 97.019
9 | 1.227 | 0.01288 | -0.086 | 95.289
9.5 | 1.247 | 0.01356 | -0.087 | 91.932
10 | 1.261 | 0.0141 | -0.087 | 89.399
10.5 | 1.269 | 0.0148 | -0.088 | 85.745
11 | 1.272 | 0.01555 | -0.089 | 81.792
11.5 | 1.27 | 0.01636 | -0.089 | 77.604
12 | 1.262 | 0.01724 | -0.09 | 73.208
12.5 | 1.249 | 0.01824 | -0.091 | 68.499
13 | 1.231 | 0.01935 | -0.091 | 63.643
13.5 | 1.208 | 0.02083 | -0.092 | 58.02
14 | 1.174 | 0.02397 | -0.091 | 48.974
14.5 | 1.018 | 0.06914 | -0.073 | 14.73
15 | 0.953 | 0.09854 | -0.058 | 9.666
15.5 | 0.923 | 0.1077 | -0.055 | 8.569
16 | 0.891 | 0.11377 | -0.054 | 7.83

## 82. Re 6M Mach 0.00 (2)
BIGFOIL.COM POLAR EXPORT
NACA66-314
NACA66-314 |  |  |  | Cl Max: | 1.735 | at alpha= | 20 | deg
XFOIL ncrit=9 |  |  |  | L/D Max: | 124.711 | at alpha= | 1.5 | deg
Re: | 6000000 |  |  | Cd Min: | 0.04808 | at alpha= | 20 | deg
Mach: | 0 |  |  | Cl=0 at alpha= | -2.5195 | deg
|  |  |  | @ Cl=0.1, Cd= | 0.0048905
|  |  |  | @ Cl=0.4, Cd= | 0.0032507
|  |  |  | @ Cl=0.6, Cd= | 0.0067724
alpha (deg) | Cl | Cd | Cm | Cl/Cd
-20 | -1.4885 | 0.03598 | -0.0806 | -41.3702
-19.5 | -1.4814 | 0.03238 | -0.0798 | -45.7505
-19 | -1.4654 | 0.02971 | -0.0788 | -49.3235
-18.5 | -1.45 | 0.02715 | -0.0774 | -53.407
-17.5 | -1.3906 | 0.02302 | -0.0775 | -60.4083
-17 | -1.319 | 0.02118 | -0.0853 | -62.2757
-16.5 | -1.2477 | 0.01955 | -0.0926 | -63.821
-16 | -1.227 | 0.0184 | -0.089 | -66.6848
-15.5 | -1.1954 | 0.01767 | -0.0867 | -67.6514
-15 | -1.1685 | 0.01655 | -0.0839 | -70.6042
-14 | -1.1122 | 0.01439 | -0.0778 | -77.2898
-13.5 | -1.079 | 0.01359 | -0.0752 | -79.3966
-13 | -1.0452 | 0.01289 | -0.0725 | -81.0861
-12.5 | -1.0106 | 0.01224 | -0.0697 | -82.5654
-12 | -0.9777 | 0.01171 | -0.0663 | -83.4927
-11.5 | -0.9373 | 0.01127 | -0.0642 | -83.1677
-11 | -0.8934 | 0.01078 | -0.0628 | -82.8757
-10.5 | -0.8475 | 0.01031 | -0.0618 | -82.2017
-10 | -0.8 | 0.00992 | -0.0609 | -80.6452
-9.5 | -0.7507 | 0.00953 | -0.0604 | -78.7723
-9 | -0.7022 | 0.00909 | -0.0597 | -77.2497
-8.5 | -0.6536 | 0.00858 | -0.059 | -76.1772
-8 | -0.602 | 0.00823 | -0.0588 | -73.147
-7.5 | -0.5495 | 0.00795 | -0.0588 | -69.1195
-7 | -0.4964 | 0.00769 | -0.0589 | -64.5514
-6.5 | -0.4422 | 0.00743 | -0.0591 | -59.5155
-6 | -0.3888 | 0.0071 | -0.0592 | -54.7606
-5.5 | -0.3343 | 0.00687 | -0.0595 | -48.6608
-5 | -0.2791 | 0.00668 | -0.0599 | -41.7814
-4.5 | -0.2232 | 0.00646 | -0.0604 | -34.5511
-4 | -0.1672 | 0.00624 | -0.061 | -26.7949
-3.5 | -0.1107 | 0.00608 | -0.0616 | -18.2072
-3 | -0.0543 | 0.0059 | -0.0622 | -9.2034
-2.5 | 0.0022 | 0.00574 | -0.0628 | 0.38328
-2 | 0.0574 | 0.00535 | -0.0633 | 10.729
-1.5 | 0.1121 | 0.00476 | -0.0639 | 23.5504
-1 | 0.1661 | 0.00397 | -0.0646 | 41.8388
-0.5 | 0.223 | 0.00321 | -0.0657 | 69.4704
0 | 0.2823 | 0.00318 | -0.0669 | 88.7736
0.5 | 0.341 | 0.00321 | -0.0678 | 106.2305
1 | 0.3999 | 0.00325 | -0.0689 | 123.0462
1.5 | 0.4527 | 0.00363 | -0.0687 | 124.7107
2 | 0.4918 | 0.00485 | -0.0661 | 101.4021
2.5 | 0.5359 | 0.0057 | -0.0644 | 94.0175
3 | 0.5801 | 0.00648 | -0.0627 | 89.5216
3.5 | 0.6257 | 0.00715 | -0.0613 | 87.5105
4 | 0.6739 | 0.00766 | -0.0603 | 87.9765
4.5 | 0.7253 | 0.00797 | -0.0599 | 91.0038
5 | 0.7768 | 0.00825 | -0.0596 | 94.1576
6 | 0.8764 | 0.00888 | -0.0583 | 98.6937
6.5 | 0.9248 | 0.00921 | -0.0574 | 100.4126
7 | 0.969 | 0.00962 | -0.0557 | 100.7277
7.5 | 1.0099 | 0.00997 | -0.0533 | 101.2939
8 | 1.0511 | 0.01036 | -0.051 | 101.4575
8.5 | 1.0914 | 0.01083 | -0.0487 | 100.7756
9 | 1.1297 | 0.01142 | -0.0462 | 98.9229
9.5 | 1.1686 | 0.012 | -0.0439 | 97.3833
10 | 1.2087 | 0.01255 | -0.0419 | 96.3108
10.5 | 1.2476 | 0.01317 | -0.0398 | 94.7304
11 | 1.2852 | 0.01388 | -0.0377 | 92.5937
11.5 | 1.3212 | 0.01469 | -0.0353 | 89.9387
12 | 1.3541 | 0.0157 | -0.0327 | 86.2484
12.5 | 1.3895 | 0.0166 | -0.0305 | 83.7048
13 | 1.425 | 0.0175 | -0.0285 | 81.4286
13.5 | 1.4581 | 0.01856 | -0.0263 | 78.5614
14 | 1.4901 | 0.01971 | -0.0241 | 75.6012
14.5 | 1.5211 | 0.02093 | -0.0219 | 72.6756
15 | 1.5498 | 0.02233 | -0.0196 | 69.4044
15.5 | 1.5748 | 0.0239 | -0.0169 | 65.8912
16.5 | 1.6188 | 0.02749 | -0.0114 | 58.8869
17 | 1.6426 | 0.02951 | -0.0095 | 55.6625
17.5 | 1.665 | 0.0317 | -0.0077 | 52.5237
18 | 1.6855 | 0.03412 | -0.006 | 49.3992
18.5 | 1.7027 | 0.03696 | -0.0043 | 46.0687
19 | 1.7178 | 0.04008 | -0.0028 | 42.8593
19.5 | 1.7287 | 0.04375 | -0.0015 | 39.5131
20 | 1.735 | 0.04808 | -0.0005 | 36.0857

## 83. Re 6M Mach 0.10 (1)
BIGFOIL.COM POLAR EXPORT
NACA66-314
NACA66-314 |  |  |  | Cl Max: | 1.262 | at alpha= | 10.5 | deg
JavaFoil+Calcfoil stall+Eppler ext transition |  |  |  | L/D Max: | 136.455 | at alpha= | 1.5 | deg
Re: | 6000000 |  |  | Cd Min: | 0.00357 | at alpha= | -1.5 | deg
Mach: | 0.1 |  |  | Cl=0 at alpha= | -2.6917 | deg
|  |  |  | @ Cl=0.1, Cd= | 0.0052446
|  |  |  | @ Cl=0.4, Cd= | 0.0036454
|  |  |  | @ Cl=0.6, Cd= | 0.0050749
alpha (deg) | Cl | Cd | Cm | Cl/Cd
-17.5 | -0.631 | 0.13297 | -0.016 | -4.743
-17 | -0.654 | 0.1267 | -0.016 | -5.16
-16.5 | -0.676 | 0.11889 | -0.017 | -5.684
-16 | -0.696 | 0.11242 | -0.018 | -6.191
-15.5 | -0.714 | 0.10749 | -0.018 | -6.638
-15 | -0.722 | 0.1 | -0.02 | -7.22
-14.5 | -0.725 | 0.09508 | -0.02 | -7.628
-14 | -0.727 | 0.08957 | -0.021 | -8.115
-13.5 | -0.726 | 0.08372 | -0.023 | -8.672
-13 | -0.732 | 0.0705 | -0.027 | -10.385
-12.5 | -0.844 | 0.01566 | -0.041 | -53.9
-12 | -0.837 | 0.01374 | -0.042 | -60.938
-11.5 | -0.823 | 0.0126 | -0.044 | -65.312
-11 | -0.803 | 0.01178 | -0.045 | -68.149
-10.5 | -0.778 | 0.0111 | -0.046 | -70.077
-10 | -0.748 | 0.01052 | -0.047 | -71.151
-9.5 | -0.715 | 0.01001 | -0.048 | -71.439
-9 | -0.677 | 0.00953 | -0.05 | -71.075
-8.5 | -0.636 | 0.00908 | -0.051 | -70.051
-8 | -0.592 | 0.00867 | -0.052 | -68.249
-7.5 | -0.545 | 0.00837 | -0.053 | -65.092
-7 | -0.495 | 0.00804 | -0.054 | -61.485
-6.5 | -0.442 | 0.00776 | -0.055 | -56.986
-6 | -0.388 | 0.00748 | -0.056 | -51.927
-5.5 | -0.333 | 0.00724 | -0.057 | -45.935
-5 | -0.275 | 0.007 | -0.059 | -39.334
-4.5 | -0.217 | 0.0068 | -0.06 | -31.899
-4 | -0.158 | 0.00585 | -0.061 | -26.947
-3.5 | -0.098 | 0.006 | -0.062 | -16.273
-3 | -0.037 | 0.00612 | -0.063 | -6.111
-2.5 | 0.023 | 0.00594 | -0.064 | 3.906
-2 | 0.084 | 0.00584 | -0.065 | 14.375
-1.5 | 0.145 | 0.00357 | -0.066 | 40.663
-1 | 0.206 | 0.00357 | -0.067 | 57.729
-0.5 | 0.267 | 0.00359 | -0.068 | 74.466
0 | 0.328 | 0.00363 | -0.07 | 90.587
0.5 | 0.389 | 0.00364 | -0.071 | 106.866
1 | 0.45 | 0.00367 | -0.072 | 122.583
1.5 | 0.51 | 0.00374 | -0.073 | 136.455
2 | 0.57 | 0.00478 | -0.074 | 119.205
2.5 | 0.629 | 0.00536 | -0.075 | 117.329
3 | 0.688 | 0.0056 | -0.076 | 122.887
3.5 | 0.745 | 0.00763 | -0.077 | 97.67
4 | 0.801 | 0.00792 | -0.077 | 101.125
4.5 | 0.856 | 0.00822 | -0.078 | 104.14
5 | 0.91 | 0.00788 | -0.079 | 115.502
5.5 | 0.961 | 0.00972 | -0.08 | 98.806
6 | 1.009 | 0.01009 | -0.081 | 100.062
6.5 | 1.055 | 0.01053 | -0.082 | 100.214
7 | 1.099 | 0.011 | -0.083 | 99.841
7.5 | 1.138 | 0.01149 | -0.084 | 99.073
8 | 1.175 | 0.01197 | -0.085 | 98.141
8.5 | 1.204 | 0.01251 | -0.085 | 96.214
9 | 1.227 | 0.01302 | -0.086 | 94.18
9.5 | 1.244 | 0.01373 | -0.087 | 90.631
10 | 1.256 | 0.01432 | -0.088 | 87.698
10.5 | 1.262 | 0.015 | -0.089 | 84.136
11 | 1.261 | 0.01577 | -0.089 | 79.963
11.5 | 1.255 | 0.01664 | -0.09 | 75.439
12 | 1.243 | 0.01759 | -0.09 | 70.696
12.5 | 1.226 | 0.01862 | -0.091 | 65.84
13 | 1.203 | 0.0199 | -0.092 | 60.465
13.5 | 1.175 | 0.02154 | -0.092 | 54.527
14 | 1.132 | 0.02554 | -0.091 | 44.302
14.5 | 0.939 | 0.09541 | -0.057 | 9.847
15 | 0.908 | 0.1041 | -0.053 | 8.721
15.5 | 0.877 | 0.11139 | -0.052 | 7.877

## 84. Re 6M Mach 0.10 (2)
BIGFOIL.COM POLAR EXPORT
NACA66-314
NACA66-314 |  |  |  | Cl Max: | 1.7128 | at alpha= | 20 | deg
XFOIL ncrit=9 |  |  |  | L/D Max: | 126.177 | at alpha= | 1.5 | deg
Re: | 6000000 |  |  | Cd Min: | 0.0531 | at alpha= | 20 | deg
Mach: | 0.1 |  |  | Cl=0 at alpha= | -2.5194 | deg
|  |  |  | @ Cl=0.1, Cd= | 0.0049191
|  |  |  | @ Cl=0.4, Cd= | 0.0032582
|  |  |  | @ Cl=0.6, Cd= | 0.006786
alpha (deg) | Cl | Cd | Cm | Cl/Cd
-20 | -1.4524 | 0.04176 | -0.0842 | -34.7797
-19.5 | -1.4549 | 0.03675 | -0.0842 | -39.5891
-19 | -1.4439 | 0.03332 | -0.0835 | -43.3343
-18.5 | -1.4331 | 0.03011 | -0.0823 | -47.5955
-17.5 | -1.3905 | 0.02504 | -0.0805 | -55.5312
-17 | -1.3228 | 0.02276 | -0.0878 | -58.1195
-16.5 | -1.2461 | 0.02067 | -0.0965 | -60.2854
-16 | -1.2234 | 0.01938 | -0.0933 | -63.1269
-15.5 | -1.1927 | 0.01853 | -0.0908 | -64.3659
-15 | -1.1592 | 0.01776 | -0.0886 | -65.2703
-14.5 | -1.1355 | 0.01637 | -0.0851 | -69.3647
-14 | -1.1121 | 0.01493 | -0.0813 | -74.4876
-13.5 | -1.0797 | 0.01402 | -0.0784 | -77.0114
-13 | -1.0461 | 0.01324 | -0.0756 | -79.0106
-12.5 | -1.0109 | 0.01253 | -0.0727 | -80.6784
-12 | -0.9765 | 0.01194 | -0.0695 | -81.7839
-11.5 | -0.9402 | 0.01149 | -0.0664 | -81.8277
-11 | -0.8968 | 0.01096 | -0.0647 | -81.8248
-10.5 | -0.8513 | 0.01046 | -0.0634 | -81.3862
-10 | -0.8037 | 0.01004 | -0.0624 | -80.0498
-9.5 | -0.7545 | 0.00963 | -0.0616 | -78.3489
-9 | -0.7048 | 0.00925 | -0.061 | -76.1946
-8.5 | -0.657 | 0.00865 | -0.06 | -75.9538
-8 | -0.6053 | 0.00829 | -0.0597 | -73.0157
-7.5 | -0.5525 | 0.008 | -0.0595 | -69.0625
-7 | -0.4991 | 0.00772 | -0.0595 | -64.6503
-6.5 | -0.4446 | 0.00746 | -0.0597 | -59.5979
-6 | -0.3909 | 0.00714 | -0.0597 | -54.7479
-5.5 | -0.3362 | 0.0069 | -0.06 | -48.7246
-5 | -0.2806 | 0.0067 | -0.0603 | -41.8806
-4.5 | -0.2243 | 0.00648 | -0.0609 | -34.6142
-4 | -0.1681 | 0.00625 | -0.0614 | -26.896
-3.5 | -0.1112 | 0.00609 | -0.062 | -18.2594
-3 | -0.0546 | 0.00591 | -0.0626 | -9.2386
-2.5 | 0.0022 | 0.00575 | -0.0632 | 0.38261
-2 | 0.0579 | 0.00538 | -0.0637 | 10.7621
-1.5 | 0.1127 | 0.00478 | -0.0642 | 23.5774
-1 | 0.167 | 0.00398 | -0.0649 | 41.9598
-0.5 | 0.2242 | 0.00322 | -0.0661 | 69.6273
0 | 0.2839 | 0.00319 | -0.0672 | 88.9969
0.5 | 0.3428 | 0.00321 | -0.0682 | 106.7913
1 | 0.4021 | 0.00326 | -0.0692 | 123.3436
1.5 | 0.4555 | 0.00361 | -0.0691 | 126.1773
2 | 0.4942 | 0.00485 | -0.0663 | 101.8969
2.5 | 0.5383 | 0.00571 | -0.0646 | 94.2732
3 | 0.5822 | 0.00652 | -0.0628 | 89.2945
3.5 | 0.6277 | 0.0072 | -0.0612 | 87.1806
4 | 0.6762 | 0.00769 | -0.0602 | 87.9324
4.5 | 0.7278 | 0.008 | -0.0598 | 90.975
5 | 0.7794 | 0.00829 | -0.0594 | 94.0169
6 | 0.8791 | 0.00893 | -0.0579 | 98.4434
6.5 | 0.9273 | 0.00926 | -0.0569 | 100.1404
7 | 0.9687 | 0.00967 | -0.0544 | 100.1758
7.5 | 1.0104 | 0.01004 | -0.0521 | 100.6375
8 | 1.052 | 0.01046 | -0.0498 | 100.5736
8.5 | 1.0926 | 0.01095 | -0.0475 | 99.7808
9 | 1.1306 | 0.01159 | -0.0447 | 97.5496
9.5 | 1.1708 | 0.01216 | -0.0425 | 96.2829
10 | 1.2108 | 0.01274 | -0.0404 | 95.0392
10.5 | 1.2496 | 0.0134 | -0.0382 | 93.2537
11 | 1.2872 | 0.01416 | -0.0359 | 90.904
11.5 | 1.3233 | 0.01503 | -0.0335 | 88.0439
12 | 1.3568 | 0.01607 | -0.0308 | 84.4306
12.5 | 1.3926 | 0.01699 | -0.0285 | 81.9659
13 | 1.4277 | 0.01797 | -0.0263 | 79.4491
13.5 | 1.461 | 0.0191 | -0.024 | 76.4921
14 | 1.4929 | 0.02033 | -0.0217 | 73.4333
14.5 | 1.5235 | 0.02166 | -0.0193 | 70.337
15 | 1.551 | 0.02321 | -0.0167 | 66.8246
15.5 | 1.5731 | 0.02509 | -0.0137 | 62.6983
16.5 | 1.6199 | 0.02871 | -0.0084 | 56.4228
17 | 1.6428 | 0.03094 | -0.0063 | 53.0963
17.5 | 1.6634 | 0.03342 | -0.0043 | 49.7726
18 | 1.6818 | 0.03621 | -0.0025 | 46.4457
18.5 | 1.6961 | 0.03949 | -0.0008 | 42.9501
19 | 1.7079 | 0.04316 | 0.0007 | 39.5714
19.5 | 1.7117 | 0.04784 | 0.0019 | 35.7797
20 | 1.7128 | 0.0531 | 0.0026 | 32.2561

## 85. Re 6M Mach 0.25 (1)
BIGFOIL.COM POLAR EXPORT
NACA66-314
NACA66-314 |  |  |  | Cl Max: | 1.215 | at alpha= | 9.5 | deg
JavaFoil+Calcfoil stall+Eppler ext transition |  |  |  | L/D Max: | 138.939 | at alpha= | 1.5 | deg
Re: | 6000000 |  |  | Cd Min: | 0.00359 | at alpha= | -1 | deg
Mach: | 0.25 |  |  | Cl=0 at alpha= | -2.6936 | deg
|  |  |  | @ Cl=0.1, Cd= | 0.0054067
|  |  |  | @ Cl=0.4, Cd= | 0.00365
|  |  |  | @ Cl=0.6, Cd= | 0.0049739
alpha (deg) | Cl | Cd | Cm | Cl/Cd
-16 | -0.435 | 0.12283 | -0.017 | -3.542
-15.5 | -0.489 | 0.1155 | -0.018 | -4.236
-15 | -0.526 | 0.11042 | -0.018 | -4.768
-14.5 | -0.557 | 0.10416 | -0.019 | -5.352
-14 | -0.584 | 0.09795 | -0.019 | -5.961
-13.5 | -0.606 | 0.09018 | -0.02 | -6.716
-13 | -0.623 | 0.08393 | -0.022 | -7.417
-12.5 | -0.633 | 0.07981 | -0.022 | -7.933
-12 | -0.639 | 0.07381 | -0.024 | -8.661
-11.5 | -0.645 | 0.06433 | -0.028 | -10.033
-11 | -0.754 | 0.0139 | -0.045 | -54.212
-10.5 | -0.748 | 0.01218 | -0.047 | -61.395
-10 | -0.73 | 0.01134 | -0.048 | -64.357
-9.5 | -0.705 | 0.0106 | -0.05 | -66.525
-9 | -0.674 | 0.01002 | -0.051 | -67.329
-8.5 | -0.638 | 0.00958 | -0.052 | -66.548
-8 | -0.597 | 0.00902 | -0.053 | -66.138
-7.5 | -0.552 | 0.00864 | -0.054 | -63.873
-7 | -0.503 | 0.0083 | -0.055 | -60.594
-6.5 | -0.451 | 0.00795 | -0.057 | -56.69
-6 | -0.397 | 0.00765 | -0.058 | -51.849
-5.5 | -0.34 | 0.0074 | -0.059 | -45.926
-5 | -0.282 | 0.00713 | -0.06 | -39.548
-4.5 | -0.222 | 0.00691 | -0.061 | -32.127
-4 | -0.162 | 0.00669 | -0.062 | -24.151
-3.5 | -0.1 | 0.00577 | -0.064 | -17.36
-3 | -0.038 | 0.00592 | -0.065 | -6.491
-2.5 | 0.024 | 0.00577 | -0.066 | 4.126
-2 | 0.086 | 0.00592 | -0.067 | 14.578
-1.5 | 0.149 | 0.00361 | -0.068 | 41.412
-1 | 0.212 | 0.00359 | -0.069 | 59.13
-0.5 | 0.275 | 0.00364 | -0.07 | 75.489
0 | 0.338 | 0.00365 | -0.071 | 92.382
0.5 | 0.4 | 0.00365 | -0.073 | 109.622
1 | 0.463 | 0.00368 | -0.074 | 125.72
1.5 | 0.524 | 0.00377 | -0.075 | 138.939
2 | 0.585 | 0.00491 | -0.076 | 119.263
2.5 | 0.646 | 0.00517 | -0.077 | 125.107
3 | 0.705 | 0.0075 | -0.078 | 94.081
3.5 | 0.764 | 0.00783 | -0.079 | 97.614
4 | 0.822 | 0.00809 | -0.08 | 101.605
4.5 | 0.877 | 0.00931 | -0.081 | 94.242
5 | 0.93 | 0.00967 | -0.081 | 96.238
5.5 | 0.981 | 0.01005 | -0.082 | 97.584
6 | 1.029 | 0.01049 | -0.083 | 98.136
6.5 | 1.073 | 0.01099 | -0.084 | 97.688
7 | 1.114 | 0.01149 | -0.085 | 96.927
7.5 | 1.15 | 0.01203 | -0.086 | 95.577
8 | 1.181 | 0.01261 | -0.087 | 93.652
8.5 | 1.201 | 0.01324 | -0.088 | 90.679
9 | 1.212 | 0.01396 | -0.088 | 86.794
9.5 | 1.215 | 0.0147 | -0.089 | 82.638
10 | 1.208 | 0.01543 | -0.09 | 78.302
10.5 | 1.191 | 0.01642 | -0.091 | 72.56
11 | 1.165 | 0.0173 | -0.091 | 67.328
11.5 | 1.128 | 0.01856 | -0.092 | 60.785
12 | 1.077 | 0.02051 | -0.092 | 52.504
12.5 | 0.858 | 0.08164 | -0.053 | 10.506
13 | 0.805 | 0.08914 | -0.049 | 9.034
13.5 | 0.749 | 0.09606 | -0.047 | 7.796
14 | 0.688 | 0.10365 | -0.047 | 6.641
14.5 | 0.623 | 0.11054 | -0.047 | 5.64

## 86. Re 6M Mach 0.25 (2)
BIGFOIL.COM POLAR EXPORT
NACA66-314
NACA66-314 |  |  |  | Cl Max: | 1.5987 | at alpha= | 17 | deg
XFOIL ncrit=9 |  |  |  | L/D Max: | 133.484 | at alpha= | 1.5 | deg
Re: | 6000000 |  |  | Cd Min: | 0.21124 | at alpha= | -20 | deg
Mach: | 0.25 |  |  | Cl=0 at alpha= | -2.5222 | deg
|  |  |  | @ Cl=0.1, Cd= | 0.0050465
|  |  |  | @ Cl=0.4, Cd= | 0.0032706
|  |  |  | @ Cl=0.6, Cd= | 0.006785
alpha (deg) | Cl | Cd | Cm | Cl/Cd
-20 | -0.6148 | 0.21124 | -0.0031 | -2.9104
-19.5 | -0.6002 | 0.20458 | -0.0072 | -2.9338
-19 | -0.5848 | 0.19824 | -0.0111 | -2.95
-18 | -0.5696 | 0.1833 | -0.0166 | -3.1075
-17 | -1.0441 | 0.06676 | -0.0812 | -15.6396
-16.5 | -1.0872 | 0.04718 | -0.1015 | -23.0437
-16 | -1.0564 | 0.0385 | -0.114 | -27.439
-15.5 | -1.0476 | 0.03213 | -0.1184 | -32.605
-14.5 | -1.0462 | 0.02549 | -0.1107 | -41.0435
-14 | -1.0522 | 0.02185 | -0.1053 | -48.1556
-13.5 | -1.0503 | 0.01876 | -0.0994 | -55.9861
-12.5 | -1.0071 | 0.01497 | -0.0897 | -67.2745
-12 | -0.9722 | 0.01392 | -0.086 | -69.842
-11.5 | -0.9331 | 0.01313 | -0.0827 | -71.0663
-11 | -0.8973 | 0.01228 | -0.0787 | -73.07
-10.5 | -0.8632 | 0.01158 | -0.0741 | -74.5423
-10 | -0.8189 | 0.01095 | -0.0715 | -74.7854
-9.5 | -0.7712 | 0.01037 | -0.0694 | -74.3684
-9 | -0.722 | 0.00984 | -0.0677 | -73.374
-8.5 | -0.671 | 0.00932 | -0.0663 | -71.9957
-8 | -0.6221 | 0.00867 | -0.0647 | -71.7532
-7.5 | -0.5685 | 0.0083 | -0.0639 | -68.494
-7 | -0.5135 | 0.00794 | -0.0634 | -64.6725
-6.5 | -0.4577 | 0.00764 | -0.0631 | -59.9084
-6 | -0.4013 | 0.00739 | -0.063 | -54.3031
-5.5 | -0.3462 | 0.00704 | -0.0627 | -49.1761
-5 | -0.2886 | 0.00679 | -0.0629 | -42.5037
-4.5 | -0.2305 | 0.00658 | -0.0632 | -35.0304
-4 | -0.1728 | 0.00634 | -0.0635 | -27.2555
-3.5 | -0.1144 | 0.00615 | -0.064 | -18.6016
-3 | -0.056 | 0.00599 | -0.0645 | -9.3489
-2.5 | 0.0026 | 0.00582 | -0.0651 | 0.44674
-2 | 0.0604 | 0.00547 | -0.0656 | 11.042
-1.5 | 0.1165 | 0.00487 | -0.066 | 23.922
-1 | 0.1717 | 0.00404 | -0.0666 | 42.5
-0.5 | 0.2306 | 0.00323 | -0.0679 | 71.3932
0 | 0.2922 | 0.00321 | -0.069 | 91.028
0.5 | 0.3532 | 0.00324 | -0.07 | 109.0123
1 | 0.4144 | 0.00328 | -0.0711 | 126.3415
1.5 | 0.4712 | 0.00353 | -0.0713 | 133.4844
2 | 0.5077 | 0.0049 | -0.0677 | 103.6122
3 | 0.5936 | 0.00668 | -0.063 | 88.8623
3.5 | 0.6381 | 0.00741 | -0.0608 | 86.1134
4 | 0.6881 | 0.00785 | -0.0597 | 87.6561
4.5 | 0.7402 | 0.00817 | -0.0588 | 90.5998
5 | 0.7919 | 0.00848 | -0.0579 | 93.3844
5.5 | 0.8412 | 0.00885 | -0.0564 | 95.0508
6 | 0.886 | 0.00915 | -0.054 | 96.8306
6.5 | 0.9288 | 0.00956 | -0.0512 | 97.1548
7 | 0.9709 | 0.01006 | -0.0483 | 96.5109
8 | 1.0578 | 0.01107 | -0.0433 | 95.5556
8.5 | 1.0985 | 0.01175 | -0.0405 | 93.4894
9 | 1.139 | 0.01248 | -0.0376 | 91.266
9.5 | 1.1809 | 0.01318 | -0.035 | 89.5979
10 | 1.2217 | 0.01396 | -0.0323 | 87.5143
10.5 | 1.2608 | 0.01487 | -0.0295 | 84.7882
11 | 1.2962 | 0.01603 | -0.0261 | 80.8609
11.5 | 1.3319 | 0.01723 | -0.023 | 77.3012
12 | 1.3702 | 0.01831 | -0.0202 | 74.8334
12.5 | 1.4056 | 0.01963 | -0.0172 | 71.6047
13 | 1.4404 | 0.02101 | -0.0142 | 68.5578
13.5 | 1.4711 | 0.02272 | -0.011 | 64.7491
14 | 1.4938 | 0.02505 | -0.0071 | 59.6327
14.5 | 1.524 | 0.02695 | -0.0042 | 56.5492
15 | 1.5492 | 0.02926 | -0.001 | 52.946
15.5 | 1.5686 | 0.03202 | 0.0024 | 48.9881
16.5 | 1.5962 | 0.03877 | 0.0089 | 41.171
17 | 1.5987 | 0.04377 | 0.0113 | 36.525
17.5 | 1.5905 | 0.05023 | 0.013 | 31.6643
18 | 1.5845 | 0.05702 | 0.0134 | 27.7885
18.5 | 1.5671 | 0.06579 | 0.0122 | 23.8197
19 | 1.5414 | 0.07656 | 0.0088 | 20.1332
19.5 | 1.5103 | 0.08912 | 0.0031 | 16.9468
20 | 1.4708 | 0.1041 | -0.0054 | 14.1287

## 87. Re 6M Mach 0.50 (1)
BIGFOIL.COM POLAR EXPORT
NACA66-314
NACA66-314 |  |  |  | Cl Max: | 1.233 | at alpha= | 20 | deg
JavaFoil+Calcfoil stall+Eppler ext transition |  |  |  | L/D Max: | 147.711 | at alpha= | 1.5 | deg
Re: | 6000000 |  |  | Cd Min: | 0.00358 | at alpha= | -1.5 | deg
Mach: | 0.5 |  |  | Cl=0 at alpha= | -2.6884 | deg
|  |  |  | @ Cl=0.1, Cd= | 0.0061845
|  |  |  | @ Cl=0.4, Cd= | 0.0037261
|  |  |  | @ Cl=0.6, Cd= | 0.0041916
alpha (deg) | Cl | Cd | Cm | Cl/Cd
-20 | -0.951 | 0.15436 | -0.018 | -6.161
-19.5 | -0.927 | 0.15423 | -0.02 | -6.014
-19 | -0.899 | 0.14416 | -0.02 | -6.235
-18.5 | -0.869 | 0.14068 | -0.02 | -6.18
-18 | -0.842 | 0.13583 | -0.02 | -6.198
-17.5 | -0.815 | 0.13503 | -0.02 | -6.035
-17 | -0.79 | 0.13126 | -0.022 | -6.015
-16.5 | -0.761 | 0.12404 | -0.022 | -6.137
-16 | -0.732 | 0.11938 | -0.021 | -6.134
-15.5 | -0.706 | 0.11027 | -0.022 | -6.401
-15 | -0.678 | 0.1237 | -0.022 | -5.478
-14.5 | -0.652 | 0.09566 | -0.024 | -6.815
-14 | -0.624 | 0.10105 | -0.023 | -6.171
-13.5 | -0.597 | 0.094 | -0.024 | -6.346
-13 | -0.569 | 0.08605 | -0.025 | -6.619
-12.5 | -0.543 | 0.07979 | -0.026 | -6.806
-12 | -0.517 | 0.07315 | -0.029 | -7.072
-11.5 | -0.579 | 0.01638 | -0.049 | -35.365
-11 | -0.459 | 0.08233 | -0.025 | -5.57
-10.5 | -0.431 | 0.07022 | -0.026 | -6.139
-10 | -0.404 | 0.06391 | -0.027 | -6.319
-9.5 | -0.377 | 0.05872 | -0.028 | -6.416
-9 | -0.352 | 0.05195 | -0.033 | -6.776
-8.5 | -0.39 | 0.01134 | -0.058 | -34.357
-8 | -0.293 | 0.05242 | -0.027 | -5.593
-7.5 | -0.399 | 0.04772 | -0.03 | -8.365
-7 | -0.499 | 0.00987 | -0.062 | -50.503
-6.5 | -0.47 | 0.00913 | -0.063 | -51.413
-6 | -0.424 | 0.00866 | -0.064 | -48.952
-5.5 | -0.369 | 0.00824 | -0.065 | -44.798
-5 | -0.309 | 0.00785 | -0.067 | -39.339
-4.5 | -0.244 | 0.00753 | -0.068 | -32.479
-4 | -0.178 | 0.00723 | -0.069 | -24.675
-3.5 | -0.111 | 0.00697 | -0.071 | -15.92
-3 | -0.043 | 0.00673 | -0.072 | -6.326
-2.5 | 0.026 | 0.00652 | -0.073 | 4.057
-2 | 0.096 | 0.00634 | -0.075 | 15.118
-1.5 | 0.167 | 0.00358 | -0.076 | 46.607
-1 | 0.237 | 0.00363 | -0.077 | 65.372
-0.5 | 0.307 | 0.00364 | -0.079 | 84.383
0 | 0.377 | 0.00369 | -0.08 | 102.394
0.5 | 0.447 | 0.0038 | -0.081 | 117.876
1 | 0.517 | 0.00384 | -0.082 | 134.792
1.5 | 0.585 | 0.00396 | -0.083 | 147.711
2 | 0.653 | 0.00501 | -0.085 | 130.333
2.5 | 0.719 | 0.00536 | -0.086 | 134.331
3 | 0.782 | 0.00931 | -0.086 | 83.99
3.5 | 0.846 | 0.00976 | -0.087 | 86.68
4 | 0.905 | 0.0102 | -0.088 | 88.811
4.5 | 0.961 | 0.0107 | -0.089 | 89.772
5 | 1.01 | 0.01127 | -0.091 | 89.617
5.5 | 1.05 | 0.0119 | -0.092 | 88.174
6 | 1.075 | 0.01268 | -0.092 | 84.776
6.5 | 1.075 | 0.01366 | -0.093 | 78.746
7 | 1.019 | 0.01476 | -0.094 | 69.043
7.5 | 0.683 | 0.01567 | -0.095 | 43.567
8 | 0.586 | 0.05514 | -0.045 | 10.633
8.5 | 0.747 | 0.01679 | -0.097 | 44.51
9 | 0.778 | 0.01803 | -0.098 | 43.163
9.5 | 0.666 | 0.08427 | -0.044 | 7.906
10 | 0.696 | 0.06799 | -0.051 | 10.229
10.5 | 0.721 | 0.0759 | -0.049 | 9.501
11 | 0.9 | 0.02191 | -0.101 | 41.081
11.5 | 0.789 | 0.07056 | -0.066 | 11.179
12 | 0.805 | 0.08228 | -0.057 | 9.781
12.5 | 0.83 | 0.09171 | -0.055 | 9.046
13 | 0.858 | 0.09868 | -0.058 | 8.696
13.5 | 0.883 | 0.09316 | -0.058 | 9.484
14 | 0.909 | 0.10578 | -0.057 | 8.592
14.5 | 0.94 | 0.10804 | -0.063 | 8.697
15 | 0.968 | 0.11466 | -0.065 | 8.445
15.5 | 0.99 | 0.11597 | -0.062 | 8.538
16 | 1.018 | 0.12093 | -0.064 | 8.42
16.5 | 1.05 | 0.12589 | -0.069 | 8.34
17 | 1.076 | 0.13329 | -0.07 | 8.074
17.5 | 1.097 | 0.13396 | -0.067 | 8.193
18 | 1.127 | 0.1386 | -0.07 | 8.13
18.5 | 1.161 | 0.13947 | -0.075 | 8.325
19 | 1.194 | 0.14222 | -0.079 | 8.396
19.5 | 1.204 | 0.1515 | -0.072 | 7.949
20 | 1.233 | 0.15454 | -0.074 | 7.977

## 88. Re 6M Mach 0.50 (2)
BIGFOIL.COM POLAR EXPORT
NACA66-314
NACA66-314 |  |  |  | Cl Max: | 1.1274 | at alpha= | 9.5 | deg
XFOIL ncrit=9 |  |  |  | L/D Max: | 154.425 | at alpha= | 1.5 | deg
Re: | 6000000 |  |  | Cd Min: | 0.23942 | at alpha= | -20 | deg
Mach: | 0.5 |  |  | Cl=0 at alpha= | -2.5507 | deg
|  |  |  | @ Cl=0.1, Cd= | 0.0056263
|  |  |  | @ Cl=0.4, Cd= | 0.0033511
|  |  |  | @ Cl=0.6, Cd= | 0.0065541
alpha (deg) | Cl | Cd | Cm | Cl/Cd
-20 | -0.6233 | 0.23942 | -0.001 | -2.6034
-19 | -0.59 | 0.22204 | -0.0095 | -2.6572
-18.5 | -0.5431 | 0.21037 | -0.0239 | -2.5816
-18 | -0.4992 | 0.1966 | -0.0392 | -2.5392
-17.5 | -0.4489 | 0.18525 | -0.0546 | -2.4232
-17 | -0.4316 | 0.17852 | -0.0579 | -2.4177
-16.5 | -0.4191 | 0.16974 | -0.0617 | -2.4691
-16 | -0.4059 | 0.16138 | -0.0659 | -2.5152
-15.5 | -0.3894 | 0.15397 | -0.0699 | -2.5291
-15 | -0.3747 | 0.14604 | -0.0741 | -2.5657
-14.5 | -0.3612 | 0.13783 | -0.0785 | -2.6206
-14 | -0.3551 | 0.12821 | -0.0832 | -2.7697
-13.5 | -0.3482 | 0.11899 | -0.088 | -2.9263
-13 | -0.3488 | 0.10898 | -0.0932 | -3.2006
-12.5 | -0.3509 | 0.09908 | -0.0986 | -3.5416
-12 | -0.3537 | 0.08949 | -0.1039 | -3.9524
-11.5 | -0.3606 | 0.07955 | -0.1095 | -4.533
-11 | -0.3791 | 0.06745 | -0.1171 | -5.6205
-10.5 | -0.4004 | 0.05341 | -0.1281 | -7.4967
-10 | -0.44 | 0.04338 | -0.1323 | -10.1429
-9.5 | -0.4753 | 0.0363 | -0.1306 | -13.0937
-9 | -0.5125 | 0.03008 | -0.1249 | -17.0379
-8.5 | -0.5483 | 0.02451 | -0.1156 | -22.3705
-8 | -0.5779 | 0.01898 | -0.1038 | -30.4478
-7.5 | -0.5667 | 0.01305 | -0.0967 | -43.4253
-7 | -0.5274 | 0.01064 | -0.091 | -49.5677
-6.5 | -0.4869 | 0.00932 | -0.0851 | -52.2425
-6 | -0.4339 | 0.00853 | -0.0812 | -50.8675
-5.5 | -0.3766 | 0.00793 | -0.0784 | -47.4905
-5 | -0.3175 | 0.00741 | -0.0762 | -42.8475
-4.5 | -0.2545 | 0.00708 | -0.0749 | -35.9463
-4 | -0.1902 | 0.0068 | -0.0742 | -27.9706
-3.5 | -0.1254 | 0.00651 | -0.0738 | -19.2627
-3 | -0.0594 | 0.00628 | -0.0739 | -9.4586
-2.5 | 0.0067 | 0.00606 | -0.0741 | 1.1056
-2 | 0.0728 | 0.00586 | -0.0745 | 12.4232
-1.5 | 0.1345 | 0.00533 | -0.0744 | 25.2345
-1 | 0.1924 | 0.00431 | -0.0742 | 44.6404
-0.5 | 0.2584 | 0.00333 | -0.0756 | 77.5976
0 | 0.3286 | 0.00332 | -0.0769 | 98.9759
0.5 | 0.3985 | 0.00335 | -0.0781 | 118.9552
1 | 0.4684 | 0.0034 | -0.0792 | 137.7647
1.5 | 0.5374 | 0.00348 | -0.0801 | 154.4253
2 | 0.5646 | 0.00506 | -0.0731 | 111.581
3 | 0.6172 | 0.00728 | -0.0584 | 84.7802
3.5 | 0.6427 | 0.00826 | -0.0508 | 77.8087
4 | 0.6911 | 0.0088 | -0.0475 | 78.5341
4.5 | 0.7416 | 0.00932 | -0.0446 | 79.5708
5 | 0.7914 | 0.00993 | -0.0414 | 79.6979
5.5 | 0.8422 | 0.01058 | -0.0383 | 79.603
6 | 0.8923 | 0.01132 | -0.0349 | 78.8251
6.5 | 0.9398 | 0.01225 | -0.031 | 76.7184
7 | 0.9878 | 0.01323 | -0.027 | 74.6636
7.5 | 1.0328 | 0.01443 | -0.0225 | 71.5731
8 | 1.0744 | 0.0159 | -0.0174 | 67.5723
8.5 | 1.1032 | 0.01811 | -0.0109 | 60.9166
9 | 1.1198 | 0.02129 | -0.0035 | 52.5975
9.5 | 1.1274 | 0.02618 | 0.004 | 43.0634
10 | 1.1241 | 0.03217 | 0.0104 | 34.9425
10.5 | 1.0961 | 0.03998 | 0.016 | 27.4162
11 | 1.0573 | 0.0493 | 0.0188 | 21.4462
11.5 | 1.017 | 0.06011 | 0.0181 | 16.919
12 | 0.9788 | 0.07269 | 0.0131 | 13.4654
12.5 | 0.9466 | 0.08706 | 0.0041 | 10.873
13 | 0.9189 | 0.10365 | -0.0078 | 8.8654
13.5 | 0.8956 | 0.12145 | -0.0193 | 7.3742
14 | 0.8788 | 0.13698 | -0.0292 | 6.4155
14.5 | 0.8692 | 0.15123 | -0.0382 | 5.7475

## 89. Re 7M Mach 0.00 (1)
BIGFOIL.COM POLAR EXPORT
NACA66-314
NACA66-314 |  |  |  | Cl Max: | 1.273 | at alpha= | 11 | deg
JavaFoil+Calcfoil stall+Eppler ext transition |  |  |  | L/D Max: | 123.805 | at alpha= | 1 | deg
Re: | 7000000 |  |  | Cd Min: | 0.0035 | at alpha= | -1 | deg
Mach: | 0 |  |  | Cl=0 at alpha= | -2.6917 | deg
|  |  |  | @ Cl=0.1, Cd= | 0.0052267
|  |  |  | @ Cl=0.4, Cd= | 0.0035807
|  |  |  | @ Cl=0.6, Cd= | 0.0053664
alpha (deg) | Cl | Cd | Cm | Cl/Cd
-18 | -0.65 | 0.13692 | -0.015 | -4.748
-17.5 | -0.671 | 0.12968 | -0.016 | -5.174
-17 | -0.691 | 0.12394 | -0.017 | -5.573
-16.5 | -0.709 | 0.1163 | -0.018 | -6.098
-16 | -0.725 | 0.10981 | -0.018 | -6.607
-15.5 | -0.74 | 0.10382 | -0.019 | -7.127
-15 | -0.744 | 0.09918 | -0.02 | -7.501
-14.5 | -0.747 | 0.0921 | -0.021 | -8.107
-14 | -0.747 | 0.08569 | -0.023 | -8.713
-13.5 | -0.745 | 0.07865 | -0.025 | -9.472
-13 | -0.864 | 0.01645 | -0.04 | -52.529
-12.5 | -0.862 | 0.01395 | -0.041 | -61.772
-12 | -0.849 | 0.0128 | -0.042 | -66.307
-11.5 | -0.829 | 0.01229 | -0.044 | -67.477
-11 | -0.808 | 0.01126 | -0.045 | -71.777
-10.5 | -0.782 | 0.01065 | -0.046 | -73.414
-10 | -0.75 | 0.01023 | -0.047 | -73.352
-9.5 | -0.716 | 0.00964 | -0.048 | -74.277
-9 | -0.678 | 0.00919 | -0.049 | -73.741
-8.5 | -0.636 | 0.00877 | -0.051 | -72.514
-8 | -0.591 | 0.0084 | -0.052 | -70.373
-7.5 | -0.543 | 0.0081 | -0.053 | -67.135
-7 | -0.493 | 0.00779 | -0.054 | -63.337
-6.5 | -0.441 | 0.00751 | -0.055 | -58.752
-6 | -0.387 | 0.00726 | -0.056 | -53.312
-5.5 | -0.331 | 0.007 | -0.057 | -47.372
-5 | -0.274 | 0.0068 | -0.058 | -40.356
-4.5 | -0.216 | 0.00617 | -0.06 | -34.987
-4 | -0.157 | 0.00601 | -0.061 | -26.109
-3.5 | -0.097 | 0.00614 | -0.062 | -15.838
-3 | -0.037 | 0.00597 | -0.063 | -6.24
-2.5 | 0.023 | 0.00578 | -0.064 | 3.991
-2 | 0.084 | 0.00567 | -0.065 | 14.734
-1.5 | 0.145 | 0.00398 | -0.066 | 36.352
-1 | 0.205 | 0.0035 | -0.067 | 58.589
-0.5 | 0.266 | 0.00351 | -0.068 | 75.668
0 | 0.327 | 0.00352 | -0.069 | 92.893
0.5 | 0.387 | 0.00357 | -0.07 | 108.665
1 | 0.448 | 0.00362 | -0.071 | 123.805
1.5 | 0.507 | 0.00461 | -0.072 | 110.075
2 | 0.567 | 0.00507 | -0.073 | 111.723
2.5 | 0.626 | 0.0056 | -0.074 | 111.738
3 | 0.685 | 0.0057 | -0.075 | 120.098
3.5 | 0.742 | 0.00791 | -0.076 | 93.76
4 | 0.798 | 0.00766 | -0.077 | 104.171
4.5 | 0.853 | 0.00793 | -0.078 | 107.569
5 | 0.906 | 0.00823 | -0.079 | 110.028
5.5 | 0.957 | 0.00784 | -0.08 | 122.041
6 | 1.006 | 0.00977 | -0.081 | 103.021
6.5 | 1.052 | 0.01019 | -0.082 | 103.257
7 | 1.096 | 0.0106 | -0.083 | 103.439
7.5 | 1.137 | 0.01108 | -0.083 | 102.595
8 | 1.174 | 0.01156 | -0.084 | 101.558
8.5 | 1.204 | 0.01206 | -0.085 | 99.776
9 | 1.228 | 0.01253 | -0.086 | 98.066
9.5 | 1.248 | 0.0132 | -0.087 | 94.516
10 | 1.262 | 0.01371 | -0.087 | 92.071
10.5 | 1.27 | 0.01438 | -0.088 | 88.326
11 | 1.273 | 0.01511 | -0.089 | 84.298
11.5 | 1.271 | 0.01588 | -0.09 | 80.03
12 | 1.263 | 0.01673 | -0.09 | 75.487
12.5 | 1.25 | 0.01768 | -0.091 | 70.748
13 | 1.233 | 0.01874 | -0.091 | 65.805
13.5 | 1.21 | 0.02011 | -0.092 | 60.192
14 | 1.179 | 0.02267 | -0.092 | 51.983
14.5 | 1.05 | 0.05433 | -0.079 | 19.319
15 | 0.959 | 0.09334 | -0.062 | 10.279
15.5 | 0.925 | 0.10509 | -0.057 | 8.806
16 | 0.893 | 0.11139 | -0.057 | 8.019

## 90. Re 7M Mach 0.00 (2)
BIGFOIL.COM POLAR EXPORT
NACA66-314
NACA66-314 |  |  |  | Cl Max: | 1.7524 | at alpha= | 20 | deg
XFOIL ncrit=9 |  |  |  | L/D Max: | 127.643 | at alpha= | 1 | deg
Re: | 7000000 |  |  | Cd Min: | 0.04633 | at alpha= | 20 | deg
Mach: | 0 |  |  | Cl=0 at alpha= | -2.5212 | deg
|  |  |  | @ Cl=0.1, Cd= | 0.0048936
|  |  |  | @ Cl=0.4, Cd= | 0.0031393
|  |  |  | @ Cl=0.6, Cd= | 0.0067264
alpha (deg) | Cl | Cd | Cm | Cl/Cd
-20 | -1.5212 | 0.03328 | -0.0795 | -45.7091
-19.5 | -1.512 | 0.03003 | -0.0784 | -50.3497
-19 | -1.4963 | 0.02748 | -0.077 | -54.4505
-18 | -1.4518 | 0.02319 | -0.0746 | -62.6046
-17.5 | -1.384 | 0.02124 | -0.0818 | -65.1601
-17 | -1.3044 | 0.01952 | -0.091 | -66.8238
-16.5 | -1.2734 | 0.01843 | -0.0894 | -69.0939
-16 | -1.2485 | 0.0173 | -0.0864 | -72.1676
-15.5 | -1.2165 | 0.01653 | -0.0842 | -73.5935
-15 | -1.1818 | 0.01585 | -0.0822 | -74.5615
-14.5 | -1.1501 | 0.01498 | -0.0797 | -76.7757
-14 | -1.1226 | 0.01388 | -0.0764 | -80.879
-13.5 | -1.0905 | 0.01307 | -0.0735 | -83.4353
-13 | -1.0572 | 0.01233 | -0.0707 | -85.7421
-12.5 | -1.0246 | 0.01172 | -0.0673 | -87.4232
-12 | -0.9901 | 0.01123 | -0.0642 | -88.1656
-11.5 | -0.9465 | 0.01078 | -0.0627 | -87.8015
-11 | -0.9012 | 0.01031 | -0.0615 | -87.4103
-10.5 | -0.8547 | 0.00988 | -0.0606 | -86.5081
-10 | -0.8061 | 0.00948 | -0.0599 | -85.0316
-9.5 | -0.7565 | 0.00913 | -0.0594 | -82.8587
-9 | -0.7061 | 0.00879 | -0.0591 | -80.3299
-8.5 | -0.6564 | 0.00832 | -0.0586 | -78.8942
-8 | -0.6051 | 0.00797 | -0.0583 | -75.9222
-7.5 | -0.5523 | 0.00769 | -0.0584 | -71.8205
-7 | -0.4986 | 0.00741 | -0.0585 | -67.2874
-6.5 | -0.4443 | 0.00718 | -0.0588 | -61.8802
-6 | -0.3903 | 0.00692 | -0.059 | -56.4017
-5.5 | -0.3356 | 0.00667 | -0.0593 | -50.3148
-5 | -0.2798 | 0.00646 | -0.0598 | -43.3127
-4.5 | -0.2236 | 0.00628 | -0.0604 | -35.6051
-4 | -0.1677 | 0.00606 | -0.0609 | -27.6733
-2.5 | 0.0024 | 0.00558 | -0.0629 | 0.43011
-2 | 0.0586 | 0.00525 | -0.0636 | 11.1619
-1.5 | 0.1132 | 0.00478 | -0.064 | 23.682
-1 | 0.168 | 0.00409 | -0.0648 | 41.0758
-0.5 | 0.2244 | 0.00315 | -0.066 | 71.2381
0 | 0.2831 | 0.0031 | -0.067 | 91.3226
0.5 | 0.3425 | 0.00309 | -0.0682 | 110.8414
1 | 0.4008 | 0.00314 | -0.0691 | 127.6433
1.5 | 0.4461 | 0.00403 | -0.0675 | 110.6948
2 | 0.4893 | 0.00497 | -0.0657 | 98.4507
2.5 | 0.535 | 0.00572 | -0.0643 | 93.5315
3 | 0.5802 | 0.00647 | -0.0628 | 89.6754
3.5 | 0.6273 | 0.00708 | -0.0616 | 88.6017
4 | 0.6776 | 0.00748 | -0.061 | 90.5882
4.5 | 0.7296 | 0.00777 | -0.0608 | 93.8996
5 | 0.7816 | 0.00803 | -0.0606 | 97.335
5.5 | 0.832 | 0.00835 | -0.06 | 99.6407
6 | 0.8824 | 0.00864 | -0.0595 | 102.1296
6.5 | 0.9311 | 0.00898 | -0.0587 | 103.686
7 | 0.9779 | 0.00935 | -0.0575 | 104.5882
7.5 | 1.0209 | 0.00967 | -0.0555 | 105.5739
8 | 1.0613 | 0.01005 | -0.053 | 105.602
8.5 | 1.1009 | 0.01052 | -0.0505 | 104.6483
9 | 1.1394 | 0.01108 | -0.0479 | 102.8339
9.5 | 1.1799 | 0.01156 | -0.0459 | 102.0675
10 | 1.2197 | 0.0121 | -0.0438 | 100.8017
10.5 | 1.2581 | 0.01271 | -0.0416 | 98.9851
11 | 1.295 | 0.01343 | -0.0392 | 96.4259
11.5 | 1.3305 | 0.01426 | -0.0368 | 93.3029
12 | 1.3664 | 0.01509 | -0.0345 | 90.55
12.5 | 1.4026 | 0.01591 | -0.0324 | 88.1584
13 | 1.4376 | 0.01681 | -0.0303 | 85.5205
13.5 | 1.471 | 0.01783 | -0.028 | 82.5014
14 | 1.5031 | 0.01896 | -0.0257 | 79.2774
14.5 | 1.5339 | 0.02018 | -0.0235 | 76.0109
15 | 1.5623 | 0.02158 | -0.021 | 72.3957
15.5 | 1.587 | 0.02324 | -0.0184 | 68.2874
17 | 1.66 | 0.0282 | -0.011 | 58.8652
17.5 | 1.6828 | 0.03032 | -0.0091 | 55.5013
18 | 1.703 | 0.0327 | -0.0072 | 52.0795
18.5 | 1.7198 | 0.03548 | -0.0054 | 48.4724
19 | 1.735 | 0.03853 | -0.0038 | 45.0298
19.5 | 1.7448 | 0.04221 | -0.0023 | 41.3362
20 | 1.7524 | 0.04633 | -0.0011 | 37.8243

## 91. Re 7M Mach 0.10 (1)
BIGFOIL.COM POLAR EXPORT
NACA66-314
NACA66-314 |  |  |  | Cl Max: | 1.263 | at alpha= | 10.5 | deg
JavaFoil+Calcfoil stall+Eppler ext transition |  |  |  | L/D Max: | 124.058 | at alpha= | 1 | deg
Re: | 7000000 |  |  | Cd Min: | 0.00348 | at alpha= | -1 | deg
Mach: | 0.1 |  |  | Cl=0 at alpha= | -2.6917 | deg
|  |  |  | @ Cl=0.1, Cd= | 0.0052557
|  |  |  | @ Cl=0.4, Cd= | 0.0035644
|  |  |  | @ Cl=0.6, Cd= | 0.0053546
alpha (deg) | Cl | Cd | Cm | Cl/Cd
-17.5 | -0.631 | 0.13285 | -0.016 | -4.749
-17 | -0.654 | 0.12617 | -0.016 | -5.183
-16.5 | -0.676 | 0.11728 | -0.017 | -5.767
-16 | -0.696 | 0.11152 | -0.018 | -6.244
-15.5 | -0.714 | 0.10597 | -0.019 | -6.739
-15 | -0.723 | 0.09825 | -0.02 | -7.363
-14.5 | -0.726 | 0.09443 | -0.021 | -7.688
-14 | -0.728 | 0.08809 | -0.022 | -8.268
-13.5 | -0.728 | 0.08177 | -0.023 | -8.906
-13 | -0.831 | 0.02176 | -0.039 | -38.209
-12.5 | -0.848 | 0.01456 | -0.041 | -58.281
-12 | -0.839 | 0.01313 | -0.043 | -63.928
-11.5 | -0.824 | 0.01217 | -0.044 | -67.751
-11 | -0.804 | 0.01141 | -0.045 | -70.47
-10.5 | -0.779 | 0.01076 | -0.046 | -72.408
-10 | -0.749 | 0.01021 | -0.047 | -73.399
-9.5 | -0.715 | 0.00971 | -0.048 | -73.675
-9 | -0.678 | 0.00925 | -0.05 | -73.314
-8.5 | -0.637 | 0.00882 | -0.051 | -72.239
-8 | -0.592 | 0.00844 | -0.052 | -70.214
-7.5 | -0.545 | 0.00813 | -0.053 | -67.01
-7 | -0.495 | 0.00783 | -0.054 | -63.219
-6.5 | -0.443 | 0.00754 | -0.055 | -58.701
-6 | -0.389 | 0.00727 | -0.056 | -53.451
-5.5 | -0.333 | 0.00703 | -0.058 | -47.364
-5 | -0.276 | 0.0068 | -0.059 | -40.508
-4.5 | -0.217 | 0.00586 | -0.06 | -37.026
-4 | -0.158 | 0.00601 | -0.061 | -26.237
-3.5 | -0.098 | 0.00586 | -0.062 | -16.678
-3 | -0.037 | 0.00603 | -0.063 | -6.207
-2.5 | 0.023 | 0.00582 | -0.064 | 3.99
-2 | 0.084 | 0.00572 | -0.065 | 14.68
-1.5 | 0.145 | 0.00395 | -0.066 | 36.746
-1 | 0.206 | 0.00348 | -0.067 | 59.215
-0.5 | 0.267 | 0.0035 | -0.068 | 76.478
0 | 0.328 | 0.00353 | -0.07 | 92.978
0.5 | 0.389 | 0.00355 | -0.071 | 109.552
1 | 0.45 | 0.00363 | -0.072 | 124.058
1.5 | 0.51 | 0.00465 | -0.073 | 109.592
2 | 0.57 | 0.00508 | -0.074 | 112.162
2.5 | 0.629 | 0.00562 | -0.075 | 112.064
3 | 0.688 | 0.00575 | -0.076 | 119.547
3.5 | 0.745 | 0.00791 | -0.077 | 94.239
4 | 0.802 | 0.00769 | -0.078 | 104.282
4.5 | 0.857 | 0.00796 | -0.078 | 107.593
5 | 0.91 | 0.00826 | -0.079 | 110.17
5.5 | 0.961 | 0.00948 | -0.08 | 101.4
6 | 1.01 | 0.00982 | -0.081 | 102.9
6.5 | 1.056 | 0.01026 | -0.082 | 102.959
7 | 1.099 | 0.01071 | -0.083 | 102.642
7.5 | 1.139 | 0.01118 | -0.084 | 101.9
8 | 1.176 | 0.01165 | -0.085 | 100.904
8.5 | 1.204 | 0.01217 | -0.085 | 98.993
9 | 1.228 | 0.01267 | -0.086 | 96.928
9.5 | 1.245 | 0.01334 | -0.087 | 93.313
10 | 1.257 | 0.01392 | -0.088 | 90.322
10.5 | 1.263 | 0.01456 | -0.089 | 86.692
11 | 1.262 | 0.01533 | -0.089 | 82.328
11.5 | 1.256 | 0.01615 | -0.09 | 77.811
12 | 1.245 | 0.01706 | -0.091 | 72.955
12.5 | 1.228 | 0.01804 | -0.091 | 68.043
13 | 1.205 | 0.01924 | -0.092 | 62.635
13.5 | 1.177 | 0.02073 | -0.092 | 56.802
14 | 1.128 | 0.02601 | -0.091 | 43.371
14.5 | 0.945 | 0.09124 | -0.06 | 10.357
15 | 0.91 | 0.10178 | -0.056 | 8.943
15.5 | 0.879 | 0.10932 | -0.054 | 8.04

## 92. Re 7M Mach 0.10 (2)
BIGFOIL.COM POLAR EXPORT
NACA66-314
NACA66-314 |  |  |  | Cl Max: | 1.7399 | at alpha= | 20 | deg
XFOIL ncrit=9 |  |  |  | L/D Max: | 127.968 | at alpha= | 1 | deg
Re: | 7000000 |  |  | Cd Min: | 0.05023 | at alpha= | 20 | deg
Mach: | 0.1 |  |  | Cl=0 at alpha= | -2.5217 | deg
|  |  |  | @ Cl=0.1, Cd= | 0.0049084
|  |  |  | @ Cl=0.4, Cd= | 0.0031474
|  |  |  | @ Cl=0.6, Cd= | 0.0067275
alpha (deg) | Cl | Cd | Cm | Cl/Cd
-20 | -1.4932 | 0.03806 | -0.0839 | -39.2328
-19.5 | -1.4912 | 0.03375 | -0.0832 | -44.1837
-19 | -1.4817 | 0.03041 | -0.082 | -48.7241
-18 | -1.4525 | 0.02524 | -0.0779 | -57.5475
-17.5 | -1.3887 | 0.02288 | -0.0846 | -60.6949
-17 | -1.3109 | 0.02078 | -0.0936 | -63.0847
-16.5 | -1.2708 | 0.01938 | -0.094 | -65.5728
-16 | -1.2473 | 0.01814 | -0.0907 | -68.7596
-15.5 | -1.2162 | 0.01725 | -0.0882 | -70.5043
-15 | -1.1823 | 0.01647 | -0.086 | -71.7851
-14.5 | -1.1509 | 0.01552 | -0.0833 | -74.1559
-14 | -1.1211 | 0.0145 | -0.0802 | -77.3172
-13.5 | -1.0905 | 0.01353 | -0.0769 | -80.5987
-13 | -1.0578 | 0.01267 | -0.0739 | -83.4886
-12.5 | -1.0243 | 0.01198 | -0.0706 | -85.5008
-12 | -0.9915 | 0.01142 | -0.0669 | -86.8214
-11.5 | -0.9502 | 0.01097 | -0.0648 | -86.618
-11 | -0.9053 | 0.01047 | -0.0633 | -86.4661
-10.5 | -0.8589 | 0.01002 | -0.0621 | -85.7186
-10 | -0.8103 | 0.00959 | -0.0613 | -84.4943
-9.5 | -0.7607 | 0.00922 | -0.0606 | -82.5054
-9 | -0.71 | 0.00886 | -0.0601 | -80.1354
-8.5 | -0.6598 | 0.00841 | -0.0596 | -78.4542
-8 | -0.6085 | 0.00803 | -0.0591 | -75.7783
-7.5 | -0.5554 | 0.00773 | -0.0591 | -71.8499
-7 | -0.5014 | 0.00745 | -0.0592 | -67.302
-6.5 | -0.4469 | 0.00721 | -0.0594 | -61.9834
-6 | -0.3924 | 0.00696 | -0.0595 | -56.3793
-5.5 | -0.3374 | 0.00669 | -0.0598 | -50.4335
-5 | -0.2813 | 0.00647 | -0.0603 | -43.4776
-4.5 | -0.2248 | 0.00629 | -0.0608 | -35.7393
-4 | -0.1686 | 0.00608 | -0.0613 | -27.7303
-3.5 | -0.1118 | 0.00592 | -0.0619 | -18.8851
-3 | -0.055 | 0.00577 | -0.0625 | -9.5321
-2.5 | 0.0025 | 0.00559 | -0.0633 | 0.44723
-2 | 0.059 | 0.00526 | -0.0639 | 11.2167
-1.5 | 0.1138 | 0.00479 | -0.0644 | 23.7578
-1 | 0.1689 | 0.0041 | -0.0651 | 41.1951
-0.5 | 0.2255 | 0.00315 | -0.0663 | 71.5873
0 | 0.2846 | 0.0031 | -0.0674 | 91.8065
0.5 | 0.3444 | 0.0031 | -0.0685 | 111.0968
1 | 0.4031 | 0.00315 | -0.0694 | 127.9683
1.5 | 0.4487 | 0.00402 | -0.0679 | 111.6169
2 | 0.4917 | 0.00498 | -0.066 | 98.7349
2.5 | 0.5373 | 0.00574 | -0.0645 | 93.6063
3 | 0.5824 | 0.0065 | -0.0629 | 89.6
3.5 | 0.6296 | 0.00711 | -0.0616 | 88.5513
4 | 0.6801 | 0.00751 | -0.061 | 90.5593
4.5 | 0.7323 | 0.0078 | -0.0607 | 93.8846
5 | 0.7843 | 0.00807 | -0.0604 | 97.1871
5.5 | 0.8349 | 0.00839 | -0.0598 | 99.5113
6 | 0.8853 | 0.00869 | -0.0591 | 101.8757
6.5 | 0.9338 | 0.00903 | -0.0581 | 103.4109
7 | 0.9798 | 0.0094 | -0.0566 | 104.234
7.5 | 1.0211 | 0.00973 | -0.0541 | 104.9435
8 | 1.062 | 0.01014 | -0.0517 | 104.7337
8.5 | 1.1018 | 0.01064 | -0.0491 | 103.5526
9 | 1.141 | 0.0112 | -0.0466 | 101.875
9.5 | 1.1817 | 0.01172 | -0.0444 | 100.8276
10 | 1.2217 | 0.01228 | -0.0423 | 99.487
10.5 | 1.2605 | 0.01293 | -0.04 | 97.4865
11 | 1.2974 | 0.0137 | -0.0375 | 94.7007
11.5 | 1.3321 | 0.01462 | -0.0348 | 91.1149
12 | 1.3694 | 0.01542 | -0.0326 | 88.8067
12.5 | 1.4057 | 0.01629 | -0.0304 | 86.2922
13 | 1.4412 | 0.01724 | -0.0281 | 83.5963
13.5 | 1.4744 | 0.01834 | -0.0257 | 80.3926
14 | 1.5055 | 0.01959 | -0.0232 | 76.8504
14.5 | 1.5352 | 0.02096 | -0.0207 | 73.2443
15 | 1.5628 | 0.02251 | -0.018 | 69.4269
15.5 | 1.5893 | 0.02414 | -0.0155 | 65.8368
16 | 1.6126 | 0.02557 | -0.0122 | 63.0661
17 | 1.6616 | 0.02952 | -0.0079 | 56.2873
17.5 | 1.682 | 0.03196 | -0.0057 | 52.6283
18 | 1.6993 | 0.03476 | -0.0037 | 48.8867
18.5 | 1.7125 | 0.03806 | -0.0017 | 44.9947
19 | 1.7234 | 0.04172 | 0 | 41.3087
19.5 | 1.7327 | 0.04576 | 0.0012 | 37.8649
20 | 1.7399 | 0.05023 | 0.0021 | 34.6387

## 93. Re 7M Mach 0.25 (1)
BIGFOIL.COM POLAR EXPORT
NACA66-314
NACA66-314 |  |  |  | Cl Max: | 1.216 | at alpha= | 9.5 | deg
JavaFoil+Calcfoil stall+Eppler ext transition |  |  |  | L/D Max: | 126.175 | at alpha= | 1 | deg
Re: | 7000000 |  |  | Cd Min: | 0.0035 | at alpha= | -1 | deg
Mach: | 0.25 |  |  | Cl=0 at alpha= | -2.6936 | deg
|  |  |  | @ Cl=0.1, Cd= | 0.0053944
|  |  |  | @ Cl=0.4, Cd= | 0.00356
|  |  |  | @ Cl=0.6, Cd= | 0.0052467
alpha (deg) | Cl | Cd | Cm | Cl/Cd
-16 | -0.435 | 0.12048 | -0.017 | -3.611
-15.5 | -0.489 | 0.11487 | -0.018 | -4.261
-15 | -0.527 | 0.10946 | -0.018 | -4.811
-14.5 | -0.558 | 0.10301 | -0.019 | -5.413
-14 | -0.584 | 0.09686 | -0.019 | -6.03
-13.5 | -0.606 | 0.08955 | -0.021 | -6.768
-13 | -0.623 | 0.08309 | -0.022 | -7.499
-12.5 | -0.634 | 0.07854 | -0.023 | -8.071
-12 | -0.639 | 0.07365 | -0.024 | -8.681
-11.5 | -0.642 | 0.06679 | -0.027 | -9.612
-11 | -0.759 | 0.01285 | -0.046 | -59.03
-10.5 | -0.748 | 0.01187 | -0.047 | -63.009
-10 | -0.731 | 0.011 | -0.048 | -66.404
-9.5 | -0.706 | 0.01029 | -0.05 | -68.619
-9 | -0.675 | 0.00975 | -0.051 | -69.248
-8.5 | -0.638 | 0.00932 | -0.052 | -68.497
-8 | -0.597 | 0.00877 | -0.053 | -68.138
-7.5 | -0.552 | 0.0084 | -0.054 | -65.743
-7 | -0.503 | 0.00807 | -0.056 | -62.349
-6.5 | -0.451 | 0.00774 | -0.057 | -58.3
-6 | -0.397 | 0.00745 | -0.058 | -53.303
-5.5 | -0.34 | 0.0072 | -0.059 | -47.247
-5 | -0.282 | 0.00695 | -0.06 | -40.583
-4.5 | -0.222 | 0.00674 | -0.061 | -32.962
-4 | -0.162 | 0.00578 | -0.063 | -27.938
-3.5 | -0.1 | 0.00594 | -0.064 | -16.871
-3 | -0.038 | 0.00577 | -0.065 | -6.659
-2.5 | 0.024 | 0.0059 | -0.066 | 4.037
-2 | 0.086 | 0.00579 | -0.067 | 14.908
-1.5 | 0.149 | 0.00401 | -0.068 | 37.251
-1 | 0.212 | 0.0035 | -0.069 | 60.652
-0.5 | 0.275 | 0.00354 | -0.07 | 77.668
0 | 0.338 | 0.00355 | -0.071 | 95.042
0.5 | 0.4 | 0.00356 | -0.073 | 112.525
1 | 0.463 | 0.00367 | -0.074 | 126.175
1.5 | 0.524 | 0.00471 | -0.075 | 111.201
2 | 0.585 | 0.0052 | -0.076 | 112.568
2.5 | 0.646 | 0.00539 | -0.077 | 119.908
3 | 0.706 | 0.00731 | -0.078 | 96.545
3.5 | 0.765 | 0.0076 | -0.079 | 100.626
4 | 0.822 | 0.00789 | -0.08 | 104.204
4.5 | 0.878 | 0.00761 | -0.081 | 115.393
5 | 0.931 | 0.00941 | -0.082 | 98.923
5.5 | 0.982 | 0.00979 | -0.082 | 100.328
6 | 1.03 | 0.01021 | -0.083 | 100.822
6.5 | 1.074 | 0.01068 | -0.084 | 100.575
7 | 1.114 | 0.01118 | -0.085 | 99.692
7.5 | 1.15 | 0.0117 | -0.086 | 98.324
8 | 1.181 | 0.01226 | -0.087 | 96.361
8.5 | 1.201 | 0.01289 | -0.088 | 93.176
9 | 1.213 | 0.01357 | -0.088 | 89.366
9.5 | 1.216 | 0.01428 | -0.089 | 85.1
10 | 1.209 | 0.01498 | -0.09 | 80.697
10.5 | 1.192 | 0.01596 | -0.091 | 74.718
11 | 1.166 | 0.01681 | -0.091 | 69.377
11.5 | 1.129 | 0.01797 | -0.092 | 62.844
12 | 1.073 | 0.02079 | -0.091 | 51.596
12.5 | 0.86 | 0.08022 | -0.054 | 10.718
13 | 0.806 | 0.088 | -0.05 | 9.16
13.5 | 0.749 | 0.09568 | -0.048 | 7.831
14 | 0.689 | 0.10224 | -0.047 | 6.734
14.5 | 0.624 | 0.1106 | -0.047 | 5.638

## 94. Re 7M Mach 0.25 (2)
BIGFOIL.COM POLAR EXPORT
NACA66-314
NACA66-314 |  |  |  | Cl Max: | 1.6241 | at alpha= | 17.5 | deg
XFOIL ncrit=9 |  |  |  | L/D Max: | 131.519 | at alpha= | 1 | deg
Re: | 7000000 |  |  | Cd Min: | 0.20918 | at alpha= | -20 | deg
Mach: | 0.25 |  |  | Cl=0 at alpha= | -2.527 | deg
|  |  |  | @ Cl=0.1, Cd= | 0.0050237
|  |  |  | @ Cl=0.4, Cd= | 0.0031497
|  |  |  | @ Cl=0.6, Cd= | 0.0067248
alpha (deg) | Cl | Cd | Cm | Cl/Cd
-20 | -0.6224 | 0.20918 | -0.0032 | -2.9754
-19.5 | -0.6053 | 0.20356 | -0.0069 | -2.9736
-19 | -0.5902 | 0.1971 | -0.0109 | -2.9944
-18.5 | -0.5738 | 0.18716 | -0.018 | -3.0658
-17 | -1.1405 | 0.04954 | -0.0983 | -23.0218
-16.5 | -1.1465 | 0.03683 | -0.1127 | -31.1295
-16 | -1.1106 | 0.03129 | -0.1197 | -35.4938
-15.5 | -1.1189 | 0.02751 | -0.1154 | -40.6725
-15 | -1.1063 | 0.02502 | -0.1117 | -44.2166
-14.5 | -1.094 | 0.02253 | -0.1076 | -48.5575
-14 | -1.0792 | 0.02025 | -0.1031 | -53.2938
-13.5 | -1.0596 | 0.01825 | -0.0986 | -58.0603
-13 | -1.037 | 0.01645 | -0.094 | -63.0395
-12.5 | -1.0187 | 0.01441 | -0.0884 | -70.694
-12 | -0.988 | 0.01311 | -0.084 | -75.3623
-11.5 | -0.9499 | 0.01234 | -0.0803 | -76.9773
-11 | -0.9144 | 0.01159 | -0.0761 | -78.8956
-10.5 | -0.8758 | 0.01099 | -0.0722 | -79.6906
-10 | -0.8287 | 0.0104 | -0.07 | -79.6827
-9.5 | -0.78 | 0.00987 | -0.0681 | -79.0274
-9 | -0.7292 | 0.00936 | -0.0666 | -77.906
-8.5 | -0.6773 | 0.00891 | -0.0653 | -76.0157
-8 | -0.625 | 0.00847 | -0.0642 | -73.7898
-7.5 | -0.5718 | 0.008 | -0.0634 | -71.475
-7 | -0.5165 | 0.00766 | -0.0629 | -67.4282
-6.5 | -0.4606 | 0.00738 | -0.0626 | -62.4119
-6 | -0.4038 | 0.00714 | -0.0626 | -56.5546
-5.5 | -0.3472 | 0.00682 | -0.0625 | -50.9091
-5 | -0.2897 | 0.00657 | -0.0627 | -44.0944
-4.5 | -0.2315 | 0.00637 | -0.0631 | -36.3422
-4 | -0.1735 | 0.00617 | -0.0635 | -28.1199
-3.5 | -0.1153 | 0.00599 | -0.0639 | -19.2487
-3 | -0.0561 | 0.00582 | -0.0646 | -9.6392
-2.5 | 0.0032 | 0.00564 | -0.0653 | 0.56738
-2 | 0.0615 | 0.00536 | -0.0658 | 11.4739
-1.5 | 0.1176 | 0.00487 | -0.0662 | 24.1478
-1 | 0.1739 | 0.00413 | -0.0669 | 42.1065
-0.5 | 0.232 | 0.00317 | -0.0681 | 73.1861
0 | 0.2931 | 0.00312 | -0.0692 | 93.9423
0.5 | 0.3548 | 0.00312 | -0.0704 | 113.7179
1 | 0.4156 | 0.00316 | -0.0714 | 131.519
1.5 | 0.463 | 0.00397 | -0.0698 | 116.6247
2 | 0.5048 | 0.00502 | -0.0673 | 100.5578
2.5 | 0.5495 | 0.00585 | -0.0653 | 93.9316
3 | 0.594 | 0.00664 | -0.0631 | 89.4578
3.5 | 0.6407 | 0.0073 | -0.0614 | 87.7671
4 | 0.6929 | 0.00766 | -0.0606 | 90.4569
4.5 | 0.7458 | 0.00795 | -0.0599 | 93.8113
5 | 0.7977 | 0.00827 | -0.059 | 96.4571
5.5 | 0.8487 | 0.00859 | -0.0579 | 98.8009
6 | 0.8962 | 0.00892 | -0.056 | 100.4709
6.5 | 0.9377 | 0.00932 | -0.0529 | 100.6116
7 | 0.9815 | 0.00973 | -0.0503 | 100.8736
7.5 | 1.0251 | 0.01019 | -0.0477 | 100.5986
8 | 1.0676 | 0.01073 | -0.045 | 99.4967
8.5 | 1.1083 | 0.01138 | -0.0421 | 97.3902
9 | 1.1505 | 0.012 | -0.0394 | 95.875
9.5 | 1.1922 | 0.01268 | -0.0368 | 94.0221
10 | 1.2329 | 0.01345 | -0.034 | 91.6654
10.5 | 1.2713 | 0.01438 | -0.0309 | 88.4075
11 | 1.3083 | 0.01543 | -0.0277 | 84.7894
11.5 | 1.347 | 0.01644 | -0.0249 | 81.9343
12 | 1.3847 | 0.01753 | -0.022 | 78.9903
12.5 | 1.4203 | 0.01879 | -0.0189 | 75.5881
13 | 1.4545 | 0.02019 | -0.0157 | 72.0406
13.5 | 1.4828 | 0.02203 | -0.0121 | 67.3082
14 | 1.5122 | 0.02386 | -0.0088 | 63.378
14.5 | 1.5429 | 0.02569 | -0.0057 | 60.0584
15 | 1.5694 | 0.02788 | -0.0025 | 56.2912
15.5 | 1.5915 | 0.03049 | 0.0007 | 52.1974
16 | 1.6062 | 0.03334 | 0.0047 | 48.1764
16.5 | 1.6149 | 0.03727 | 0.0081 | 43.3298
17 | 1.6219 | 0.04176 | 0.0106 | 38.8386
17.5 | 1.6241 | 0.04705 | 0.0125 | 34.5186
18 | 1.621 | 0.05326 | 0.0136 | 30.4356
18.5 | 1.608 | 0.06114 | 0.0133 | 26.3003
19 | 1.5868 | 0.07077 | 0.0112 | 22.4219
19.5 | 1.5602 | 0.08211 | 0.0068 | 19.0013
20 | 1.5251 | 0.09567 | -0.0001 | 15.9413

## 95. Re 7M Mach 0.50 (1)
BIGFOIL.COM POLAR EXPORT
NACA66-314
NACA66-314 |  |  |  | Cl Max: | 1.235 | at alpha= | 20 | deg
JavaFoil+Calcfoil stall+Eppler ext transition |  |  |  | L/D Max: | 135.315 | at alpha= | 1 | deg
Re: | 7000000 |  |  | Cd Min: | 0.0035 | at alpha= | -1 | deg
Mach: | 0.5 |  |  | Cl=0 at alpha= | -2.6884 | deg
|  |  |  | @ Cl=0.1, Cd= | 0.0060594
|  |  |  | @ Cl=0.4, Cd= | 0.0036196
|  |  |  | @ Cl=0.6, Cd= | 0.0048835
alpha (deg) | Cl | Cd | Cm | Cl/Cd
-20 | -0.951 | 0.15118 | -0.018 | -6.292
-19.5 | -0.928 | 0.15154 | -0.02 | -6.122
-19 | -0.901 | 0.14153 | -0.02 | -6.363
-18.5 | -0.871 | 0.13838 | -0.02 | -6.295
-18 | -0.842 | 0.13528 | -0.02 | -6.224
-17.5 | -0.815 | 0.13203 | -0.021 | -6.173
-17 | -0.79 | 0.12861 | -0.022 | -6.145
-16.5 | -0.762 | 0.12058 | -0.022 | -6.316
-16 | -0.733 | 0.1171 | -0.022 | -6.262
-15.5 | -0.707 | 0.10813 | -0.023 | -6.536
-15 | -0.678 | 0.11937 | -0.022 | -5.677
-14.5 | -0.653 | 0.09442 | -0.025 | -6.92
-14 | -0.624 | 0.09969 | -0.024 | -6.257
-13.5 | -0.597 | 0.09146 | -0.024 | -6.525
-13 | -0.57 | 0.08508 | -0.026 | -6.705
-12.5 | -0.545 | 0.07793 | -0.028 | -6.989
-12 | -0.522 | 0.06877 | -0.031 | -7.587
-11.5 | -0.582 | 0.01558 | -0.05 | -37.341
-11 | -0.459 | 0.08066 | -0.026 | -5.686
-10.5 | -0.431 | 0.06913 | -0.026 | -6.237
-10 | -0.404 | 0.06342 | -0.027 | -6.37
-9.5 | -0.377 | 0.05809 | -0.029 | -6.494
-9 | -0.419 | 0.0125 | -0.056 | -33.499
-8.5 | -0.39 | 0.01104 | -0.058 | -35.341
-8 | -0.293 | 0.05196 | -0.028 | -5.644
-7.5 | -0.399 | 0.04719 | -0.03 | -8.459
-7 | -0.499 | 0.00961 | -0.062 | -51.909
-6.5 | -0.47 | 0.00888 | -0.063 | -52.931
-6 | -0.424 | 0.00842 | -0.064 | -50.38
-5.5 | -0.369 | 0.00801 | -0.066 | -46.098
-5 | -0.309 | 0.00763 | -0.067 | -40.482
-4.5 | -0.245 | 0.00732 | -0.068 | -33.421
-4 | -0.178 | 0.00705 | -0.069 | -25.298
-3.5 | -0.111 | 0.0068 | -0.071 | -16.311
-3 | -0.043 | 0.00657 | -0.072 | -6.486
-2.5 | 0.026 | 0.00634 | -0.073 | 4.173
-2 | 0.096 | 0.00618 | -0.075 | 15.522
-1.5 | 0.167 | 0.00404 | -0.076 | 41.294
-1 | 0.237 | 0.0035 | -0.077 | 67.761
-0.5 | 0.307 | 0.00364 | -0.079 | 84.464
0 | 0.377 | 0.00359 | -0.08 | 105.147
0.5 | 0.447 | 0.00368 | -0.081 | 121.684
1 | 0.517 | 0.00382 | -0.082 | 135.315
1.5 | 0.585 | 0.00476 | -0.083 | 122.844
2 | 0.653 | 0.00532 | -0.084 | 122.656
2.5 | 0.719 | 0.00566 | -0.086 | 126.963
3 | 0.783 | 0.00908 | -0.086 | 86.195
3.5 | 0.846 | 0.0095 | -0.087 | 89.072
4 | 0.906 | 0.00993 | -0.089 | 91.254
4.5 | 0.961 | 0.01042 | -0.09 | 92.285
5 | 1.011 | 0.01097 | -0.091 | 92.142
5.5 | 1.05 | 0.01158 | -0.092 | 90.678
6 | 1.076 | 0.01234 | -0.093 | 87.191
6.5 | 1.076 | 0.01328 | -0.094 | 81.02
7 | 1.02 | 0.01432 | -0.094 | 71.221
7.5 | 0.683 | 0.01529 | -0.095 | 44.677
8 | 0.586 | 0.05409 | -0.046 | 10.843
8.5 | 0.748 | 0.01632 | -0.097 | 45.818
9 | 0.779 | 0.01753 | -0.098 | 44.434
9.5 | 0.667 | 0.06776 | -0.045 | 9.837
10 | 0.696 | 0.06644 | -0.052 | 10.48
10.5 | 0.721 | 0.07591 | -0.05 | 9.502
11 | 0.902 | 0.02129 | -0.101 | 42.379
11.5 | 0.926 | 0.02394 | -0.101 | 38.69
12 | 0.81 | 0.0788 | -0.063 | 10.282
12.5 | 0.831 | 0.09015 | -0.057 | 9.215
13 | 0.859 | 0.09572 | -0.059 | 8.971
13.5 | 0.886 | 0.09175 | -0.06 | 9.655
14 | 0.91 | 0.10302 | -0.058 | 8.833
14.5 | 0.942 | 0.10464 | -0.064 | 8.998
15 | 0.97 | 0.11307 | -0.067 | 8.58
15.5 | 0.99 | 0.1131 | -0.062 | 8.756
16 | 1.02 | 0.11974 | -0.066 | 8.521
16.5 | 1.053 | 0.12247 | -0.071 | 8.596
17 | 1.077 | 0.13379 | -0.07 | 8.047
17.5 | 1.098 | 0.13059 | -0.067 | 8.406
18 | 1.129 | 0.1352 | -0.071 | 8.348
18.5 | 1.17 | 0.13204 | -0.079 | 8.859
19 | 1.199 | 0.13725 | -0.081 | 8.739
19.5 | 1.204 | 0.14589 | -0.072 | 8.256
20 | 1.235 | 0.15045 | -0.076 | 8.212

## 96. Re 7M Mach 0.50 (2)
BIGFOIL.COM POLAR EXPORT
NACA66-314
NACA66-314 |  |  |  | Cl Max: | 1.1418 | at alpha= | 9.5 | deg
XFOIL ncrit=9 |  |  |  | L/D Max: | 662.051 | at alpha= | -0.5 | deg
Re: | 7000000 |  |  | Cd Min: | 0.27029 | at alpha= | 20 | deg
Mach: | 0.5 |  |  | Cl=0 at alpha= | -2.5213 | deg
|  |  |  | @ Cl=0.1, Cd= | 0.00071483
|  |  |  | @ Cl=0.4, Cd= | 0.00322
|  |  |  | @ Cl=0.6, Cd= | 0.0064659
alpha (deg) | Cl | Cd | Cm | Cl/Cd
-20 | -0.4566 | 0.19794 | -0.0029 | -2.3068
-19.5 | -0.4411 | 0.19094 | -0.0081 | -2.3101
-19 | -0.4242 | 0.18447 | -0.0132 | -2.2996
-18.5 | -0.4115 | 0.17672 | -0.0187 | -2.3285
-18 | -0.3971 | 0.16988 | -0.024 | -2.3375
-17.5 | -0.3792 | 0.16419 | -0.0289 | -2.3095
-17 | -0.3632 | 0.15805 | -0.034 | -2.298
-16.5 | -0.3518 | 0.15084 | -0.0395 | -2.3323
-16 | -0.3399 | 0.14422 | -0.045 | -2.3568
-15.5 | -0.3257 | 0.13834 | -0.0502 | -2.3543
-15 | -0.3136 | 0.13234 | -0.0556 | -2.3697
-14.5 | -0.3064 | 0.12663 | -0.0617 | -2.4196
-14 | -0.3039 | 0.11916 | -0.0679 | -2.5504
-13.5 | -0.2967 | 0.1114 | -0.0731 | -2.6634
-12.5 | -0.3209 | 0.08853 | -0.087 | -3.6248
-12 | -0.3316 | 0.07745 | -0.0934 | -4.2815
-11.5 | -0.3453 | 0.06582 | -0.0999 | -5.2461
-11 | -0.3709 | 0.05 | -0.1099 | -7.418
-10.5 | -0.4037 | 0.03627 | -0.1194 | -11.1304
-10 | -0.4393 | 0.02692 | -0.1227 | -16.3187
-9.5 | -0.4773 | 0.01995 | -0.1215 | -23.9248
-9 | -0.514 | 0.01457 | -0.1165 | -35.278
-8.5 | -0.5504 | 0.01 | -0.1082 | -55.04
-8 | -0.5772 | 0.00585 | -0.098 | -98.6667
-7.5 | -0.5669 | 0.00235 | -0.0912 | -241.234
-7 | -0.5376 | 0.00165 | -0.0843 | -325.8182
-6.5 | -0.4933 | 0.00133 | -0.0795 | -370.9023
-6 | -0.4387 | 0.00118 | -0.0763 | -371.7797
-5.5 | -0.3811 | 0.00107 | -0.074 | -356.1682
-5 | -0.3201 | 0.00099 | -0.0724 | -323.3333
-4.5 | -0.2574 | 0.00093 | -0.0715 | -276.7742
-4 | -0.1929 | 0.00088 | -0.0711 | -219.2045
-3.5 | -0.1281 | 0.00084 | -0.071 | -152.5
-3 | -0.0628 | 0.0008 | -0.0711 | -78.5
-2.5 | 0.0028 | 0.00078 | -0.0715 | 3.5897
-2 | 0.0682 | 0.00075 | -0.072 | 90.9333
-1.5 | 0.1315 | 0.00068 | -0.0724 | 193.3824
-1 | 0.1929 | 0.00056 | -0.073 | 344.4643
-0.5 | 0.2582 | 0.00039 | -0.0748 | 662.0513
0 | 0.3299 | 0.00322 | -0.0772 | 102.4534
0.5 | 0.4009 | 0.00322 | -0.0786 | 124.5031
1 | 0.4705 | 0.00325 | -0.0797 | 144.7692
1.5 | 0.5336 | 0.00358 | -0.0794 | 149.0503
2 | 0.5583 | 0.00525 | -0.072 | 106.3429
2.5 | 0.5948 | 0.00623 | -0.0667 | 95.4735
3 | 0.6175 | 0.00726 | -0.0585 | 85.0551
3.5 | 0.6503 | 0.00804 | -0.0522 | 80.8831
4 | 0.6994 | 0.00854 | -0.049 | 81.897
4.5 | 0.7508 | 0.00903 | -0.0461 | 83.1451
5 | 0.8006 | 0.00963 | -0.0428 | 83.136
5.5 | 0.8522 | 0.01023 | -0.0398 | 83.304
6 | 0.9019 | 0.01096 | -0.0363 | 82.2901
6.5 | 0.9513 | 0.01179 | -0.0326 | 80.687
7.5 | 1.0461 | 0.01386 | -0.0241 | 75.4762
8 | 1.0853 | 0.0154 | -0.0186 | 70.474
8.5 | 1.1174 | 0.01743 | -0.0123 | 64.1079
9 | 1.1335 | 0.02055 | -0.0046 | 55.1582
9.5 | 1.1418 | 0.02515 | 0.003 | 45.3996
10 | 1.1373 | 0.03123 | 0.0098 | 36.4169
10.5 | 1.1024 | 0.03957 | 0.0158 | 27.8595
11 | 1.0651 | 0.04863 | 0.0188 | 21.9021
11.5 | 1.0269 | 0.05905 | 0.0184 | 17.3903
12 | 0.9892 | 0.07134 | 0.0139 | 13.866
12.5 | 0.9581 | 0.08525 | 0.0055 | 11.2387
13 | 0.9309 | 0.10131 | -0.006 | 9.1886
13.5 | 0.9079 | 0.11897 | -0.0177 | 7.6313
14 | 0.8923 | 0.13422 | -0.0274 | 6.648
15 | 0.8832 | 0.16049 | -0.044 | 5.5031
15.5 | 0.8804 | 0.17404 | -0.0524 | 5.0586
16 | 0.8805 | 0.18743 | -0.0606 | 4.6978
16.5 | 0.8872 | 0.19954 | -0.0679 | 4.4462
17 | 0.9003 | 0.21005 | -0.0743 | 4.2861
17.5 | 0.9136 | 0.22075 | -0.0808 | 4.1386
18 | 0.9265 | 0.23207 | -0.0875 | 3.9923
18.5 | 0.9419 | 0.24281 | -0.0938 | 3.8792
19 | 0.9601 | 0.25221 | -0.0998 | 3.8067
19.5 | 0.9751 | 0.26194 | -0.1052 | 3.7226
20 | 0.9873 | 0.27029 | -0.1089 | 3.6527

## 97. Re 8M Mach 0.00 (1)
BIGFOIL.COM POLAR EXPORT
NACA66-314
NACA66-314 |  |  |  | Cl Max: | 1.274 | at alpha= | 11 | deg
JavaFoil+Calcfoil stall+Eppler ext transition |  |  |  | L/D Max: | 115.868 | at alpha= | 5.5 | deg
Re: | 8000000 |  |  | Cd Min: | 0.00343 | at alpha= | -0.5 | deg
Mach: | 0 |  |  | Cl=0 at alpha= | -2.6917 | deg
|  |  |  | @ Cl=0.1, Cd= | 0.005177
|  |  |  | @ Cl=0.4, Cd= | 0.0037339
|  |  |  | @ Cl=0.6, Cd= | 0.0055397
alpha (deg) | Cl | Cd | Cm | Cl/Cd
-18 | -0.651 | 0.13655 | -0.016 | -4.765
-17.5 | -0.672 | 0.12928 | -0.017 | -5.195
-17 | -0.691 | 0.12137 | -0.017 | -5.696
-16.5 | -0.71 | 0.11532 | -0.018 | -6.153
-16 | -0.726 | 0.1089 | -0.019 | -6.669
-15.5 | -0.742 | 0.10071 | -0.02 | -7.372
-15 | -0.746 | 0.09643 | -0.021 | -7.739
-14.5 | -0.75 | 0.08896 | -0.023 | -8.43
-14 | -0.753 | 0.07986 | -0.025 | -9.433
-13.5 | -0.769 | 0.06156 | -0.03 | -12.489
-13 | -0.864 | 0.01631 | -0.04 | -52.959
-12.5 | -0.86 | 0.01409 | -0.041 | -61.013
-12 | -0.849 | 0.01257 | -0.042 | -67.533
-11.5 | -0.831 | 0.01183 | -0.044 | -70.225
-11 | -0.809 | 0.01096 | -0.045 | -73.824
-10.5 | -0.782 | 0.01038 | -0.046 | -75.363
-10 | -0.751 | 0.00994 | -0.047 | -75.567
-9.5 | -0.717 | 0.00941 | -0.048 | -76.131
-9 | -0.678 | 0.00896 | -0.049 | -75.693
-8.5 | -0.636 | 0.00857 | -0.051 | -74.286
-8 | -0.591 | 0.00821 | -0.052 | -72.073
-7.5 | -0.544 | 0.00789 | -0.053 | -68.916
-7 | -0.494 | 0.0076 | -0.054 | -64.996
-6.5 | -0.441 | 0.00734 | -0.055 | -60.178
-6 | -0.387 | 0.0071 | -0.056 | -54.588
-5.5 | -0.332 | 0.00686 | -0.057 | -48.349
-5 | -0.274 | 0.00587 | -0.058 | -46.771
-4.5 | -0.216 | 0.00603 | -0.06 | -35.814
-4 | -0.157 | 0.00587 | -0.061 | -26.723
-3.5 | -0.097 | 0.00606 | -0.062 | -16.063
-3 | -0.037 | 0.00589 | -0.063 | -6.327
-2.5 | 0.023 | 0.00568 | -0.064 | 4.068
-2 | 0.084 | 0.00556 | -0.065 | 15.038
-1.5 | 0.145 | 0.0041 | -0.066 | 35.238
-1 | 0.205 | 0.00382 | -0.067 | 53.769
-0.5 | 0.266 | 0.00343 | -0.068 | 77.455
0 | 0.327 | 0.00344 | -0.069 | 95.093
0.5 | 0.387 | 0.00354 | -0.07 | 109.478
1 | 0.448 | 0.00445 | -0.071 | 100.62
1.5 | 0.507 | 0.00484 | -0.072 | 104.876
2 | 0.567 | 0.00526 | -0.073 | 107.739
2.5 | 0.626 | 0.00576 | -0.074 | 108.667
3 | 0.684 | 0.00742 | -0.075 | 92.228
3.5 | 0.742 | 0.00771 | -0.076 | 96.284
4 | 0.798 | 0.00799 | -0.077 | 99.86
4.5 | 0.853 | 0.00774 | -0.078 | 110.203
5 | 0.906 | 0.00804 | -0.079 | 112.742
5.5 | 0.958 | 0.00827 | -0.08 | 115.868
6 | 1.007 | 0.00954 | -0.081 | 105.48
6.5 | 1.053 | 0.00995 | -0.082 | 105.813
7 | 1.097 | 0.01035 | -0.083 | 105.966
7.5 | 1.137 | 0.01081 | -0.083 | 105.169
8 | 1.175 | 0.01129 | -0.084 | 104.068
8.5 | 1.204 | 0.01178 | -0.085 | 102.265
9 | 1.229 | 0.01223 | -0.086 | 100.518
9.5 | 1.249 | 0.01284 | -0.087 | 97.261
10 | 1.263 | 0.01339 | -0.087 | 94.287
10.5 | 1.271 | 0.01407 | -0.088 | 90.375
11 | 1.274 | 0.01478 | -0.089 | 86.241
11.5 | 1.272 | 0.01555 | -0.09 | 81.771
12 | 1.264 | 0.0163 | -0.09 | 77.554
12.5 | 1.252 | 0.01716 | -0.091 | 72.965
13 | 1.234 | 0.01833 | -0.091 | 67.316
13.5 | 1.212 | 0.01953 | -0.092 | 62.07
14 | 1.182 | 0.02181 | -0.092 | 54.183
14.5 | 1.131 | 0.02825 | -0.09 | 40.019
15 | 0.963 | 0.09061 | -0.064 | 10.63
15.5 | 0.929 | 0.10225 | -0.059 | 9.083
16 | 0.896 | 0.10892 | -0.058 | 8.222

## 98. Re 8M Mach 0.00 (2)
BIGFOIL.COM POLAR EXPORT
NACA66-314
NACA66-314 |  |  |  | Cl Max: | 1.7688 | at alpha= | 20 | deg
XFOIL ncrit=9 |  |  |  | L/D Max: | 127.58 | at alpha= | 1 | deg
Re: | 8000000 |  |  | Cd Min: | 0.04471 | at alpha= | 20 | deg
Mach: | 0 |  |  | Cl=0 at alpha= | -2.5245 | deg
|  |  |  | @ Cl=0.1, Cd= | 0.0048698
|  |  |  | @ Cl=0.4, Cd= | 0.0031386
|  |  |  | @ Cl=0.6, Cd= | 0.0066407
alpha (deg) | Cl | Cd | Cm | Cl/Cd
-20 | -1.5407 | 0.03179 | -0.0786 | -48.4649
-19.5 | -1.5308 | 0.02867 | -0.0773 | -53.3938
-19 | -1.5165 | 0.02606 | -0.0757 | -58.1926
-18 | -1.4462 | 0.02185 | -0.078 | -66.1876
-17.5 | -1.3705 | 0.01996 | -0.0867 | -68.6623
-17 | -1.3153 | 0.0186 | -0.0905 | -70.7151
-16.5 | -1.2907 | 0.01757 | -0.0874 | -73.4604
-16 | -1.2637 | 0.01651 | -0.0846 | -76.5415
-15.5 | -1.2315 | 0.01572 | -0.0824 | -78.3397
-15 | -1.1967 | 0.01506 | -0.0803 | -79.4622
-14.5 | -1.1646 | 0.01425 | -0.0778 | -81.7263
-14 | -1.1275 | 0.01369 | -0.0758 | -82.3594
-13.5 | -1.0975 | 0.01276 | -0.0725 | -86.011
-13 | -1.0661 | 0.012 | -0.0692 | -88.8417
-12.5 | -1.0351 | 0.01138 | -0.0655 | -90.9578
-11.5 | -0.953 | 0.01041 | -0.0617 | -91.5466
-11 | -0.9074 | 0.00997 | -0.0605 | -91.013
-10.5 | -0.8597 | 0.00955 | -0.0598 | -90.0209
-10 | -0.8109 | 0.00917 | -0.0591 | -88.4297
-9.5 | -0.7608 | 0.00883 | -0.0587 | -86.1608
-9 | -0.7097 | 0.00849 | -0.0585 | -83.5925
-8.5 | -0.6585 | 0.00816 | -0.0583 | -80.6985
-8 | -0.6072 | 0.00778 | -0.058 | -78.0463
-7.5 | -0.5542 | 0.00747 | -0.0581 | -74.1901
-7 | -0.5005 | 0.00721 | -0.0582 | -69.4175
-6.5 | -0.4461 | 0.00699 | -0.0585 | -63.8197
-6 | -0.3911 | 0.00678 | -0.0589 | -57.6844
-5.5 | -0.3362 | 0.0065 | -0.0592 | -51.7231
-5 | -0.2805 | 0.00629 | -0.0598 | -44.5946
-4.5 | -0.2243 | 0.00612 | -0.0603 | -36.6503
-4 | -0.1682 | 0.00593 | -0.0609 | -28.3642
-3.5 | -0.1117 | 0.00577 | -0.0615 | -19.3588
-3 | -0.0544 | 0.00561 | -0.0623 | -9.697
-2.5 | 0.0028 | 0.00544 | -0.0631 | 0.51471
-2 | 0.0589 | 0.00519 | -0.0636 | 11.3487
-1.5 | 0.1141 | 0.00476 | -0.0642 | 23.9706
-1 | 0.1696 | 0.00414 | -0.065 | 40.9662
-0.5 | 0.2256 | 0.0034 | -0.066 | 66.3529
0 | 0.2842 | 0.00301 | -0.0673 | 94.4186
0.5 | 0.3433 | 0.00301 | -0.0684 | 114.0532
1 | 0.4006 | 0.00314 | -0.0691 | 127.5796
1.5 | 0.4429 | 0.0042 | -0.067 | 105.4524
2 | 0.4875 | 0.00508 | -0.0654 | 95.9646
2.5 | 0.5347 | 0.00573 | -0.0643 | 93.3159
3 | 0.581 | 0.00642 | -0.063 | 90.4984
3.5 | 0.6292 | 0.00698 | -0.062 | 90.1433
4 | 0.6809 | 0.00732 | -0.0617 | 93.0191
4.5 | 0.7333 | 0.0076 | -0.0615 | 96.4868
5 | 0.7853 | 0.00787 | -0.0613 | 99.784
5.5 | 0.8366 | 0.00815 | -0.0609 | 102.6503
6 | 0.8873 | 0.00844 | -0.0605 | 105.1303
6.5 | 0.936 | 0.00879 | -0.0596 | 106.4846
7.5 | 1.0303 | 0.00944 | -0.0574 | 109.1419
8 | 1.0698 | 0.00981 | -0.0547 | 109.052
8.5 | 1.1084 | 0.01029 | -0.0519 | 107.7162
9 | 1.1486 | 0.01075 | -0.0496 | 106.8465
10 | 1.2284 | 0.01175 | -0.0453 | 104.5447
10.5 | 1.2666 | 0.01237 | -0.043 | 102.3929
11 | 1.3032 | 0.01309 | -0.0405 | 99.5569
11.5 | 1.3396 | 0.01386 | -0.0382 | 96.6522
12 | 1.3767 | 0.01458 | -0.036 | 94.4239
12.5 | 1.4128 | 0.01539 | -0.0339 | 91.7999
13 | 1.4482 | 0.01626 | -0.0317 | 89.0652
13.5 | 1.4819 | 0.01725 | -0.0295 | 85.9072
14 | 1.513 | 0.01841 | -0.027 | 82.1836
14.5 | 1.5431 | 0.01966 | -0.0246 | 78.4893
15 | 1.5714 | 0.02104 | -0.0221 | 74.6863
15.5 | 1.5997 | 0.02246 | -0.0198 | 71.2244
16 | 1.6279 | 0.02386 | -0.0176 | 68.2272
16.5 | 1.6503 | 0.02528 | -0.0145 | 65.2809
17 | 1.6749 | 0.02713 | -0.0124 | 61.7361
17.5 | 1.697 | 0.02924 | -0.0103 | 58.0369
18 | 1.7166 | 0.03164 | -0.0083 | 54.2541
18.5 | 1.7331 | 0.03438 | -0.0063 | 50.4101
19 | 1.7487 | 0.03734 | -0.0046 | 46.8318
19.5 | 1.758 | 0.04099 | -0.0029 | 42.8885
20 | 1.7688 | 0.04471 | -0.0017 | 39.5616

## 99. Re 8M Mach 0.10 (1)
BIGFOIL.COM POLAR EXPORT
NACA66-314
NACA66-314 |  |  |  | Cl Max: | 1.264 | at alpha= | 10.5 | deg
JavaFoil+Calcfoil stall+Eppler ext transition |  |  |  | L/D Max: | 124.463 | at alpha= | 5.5 | deg
Re: | 8000000 |  |  | Cd Min: | 0.00343 | at alpha= | -0.5 | deg
Mach: | 0.1 |  |  | Cl=0 at alpha= | -2.6917 | deg
|  |  |  | @ Cl=0.1, Cd= | 0.0051723
|  |  |  | @ Cl=0.4, Cd= | 0.0037141
|  |  |  | @ Cl=0.6, Cd= | 0.0055542
alpha (deg) | Cl | Cd | Cm | Cl/Cd
-17.5 | -0.632 | 0.13078 | -0.016 | -4.829
-17 | -0.655 | 0.12353 | -0.017 | -5.301
-16.5 | -0.677 | 0.11725 | -0.018 | -5.771
-16 | -0.697 | 0.11044 | -0.018 | -6.308
-15.5 | -0.715 | 0.10465 | -0.019 | -6.834
-15 | -0.726 | 0.09549 | -0.021 | -7.598
-14.5 | -0.728 | 0.09163 | -0.022 | -7.95
-14 | -0.732 | 0.08414 | -0.024 | -8.703
-13.5 | -0.735 | 0.07596 | -0.026 | -9.676
-13 | -0.745 | 0.06138 | -0.03 | -12.138
-12.5 | -0.844 | 0.0151 | -0.041 | -55.914
-12 | -0.839 | 0.01309 | -0.043 | -64.054
-11.5 | -0.825 | 0.01183 | -0.044 | -69.78
-11 | -0.805 | 0.0111 | -0.045 | -72.478
-10.5 | -0.779 | 0.01048 | -0.046 | -74.334
-10 | -0.75 | 0.00995 | -0.047 | -75.351
-9.5 | -0.716 | 0.0095 | -0.048 | -75.389
-9 | -0.678 | 0.00903 | -0.05 | -75.085
-8.5 | -0.637 | 0.00861 | -0.051 | -74.002
-8 | -0.593 | 0.00824 | -0.052 | -71.91
-7.5 | -0.545 | 0.00793 | -0.053 | -68.8
-7 | -0.495 | 0.00764 | -0.054 | -64.88
-6.5 | -0.443 | 0.00737 | -0.055 | -60.119
-6 | -0.389 | 0.0071 | -0.056 | -54.739
-5.5 | -0.333 | 0.00687 | -0.058 | -48.503
-5 | -0.276 | 0.00589 | -0.059 | -46.8
-4.5 | -0.217 | 0.00607 | -0.06 | -35.757
-4 | -0.158 | 0.00589 | -0.061 | -26.775
-3.5 | -0.098 | 0.00605 | -0.062 | -16.162
-3 | -0.037 | 0.00583 | -0.063 | -6.424
-2.5 | 0.023 | 0.00572 | -0.064 | 4.054
-2 | 0.084 | 0.00555 | -0.065 | 15.143
-1.5 | 0.145 | 0.00411 | -0.066 | 35.331
-1 | 0.206 | 0.0038 | -0.067 | 54.35
-0.5 | 0.267 | 0.00343 | -0.068 | 77.841
0 | 0.328 | 0.00347 | -0.07 | 94.654
0.5 | 0.389 | 0.00355 | -0.071 | 109.553
1 | 0.45 | 0.00446 | -0.072 | 100.86
1.5 | 0.51 | 0.00486 | -0.073 | 104.933
2 | 0.57 | 0.0053 | -0.074 | 107.571
2.5 | 0.629 | 0.0058 | -0.075 | 108.535
3 | 0.687 | 0.00744 | -0.076 | 92.401
3.5 | 0.746 | 0.00773 | -0.077 | 96.474
4 | 0.802 | 0.00804 | -0.078 | 99.715
4.5 | 0.857 | 0.0078 | -0.079 | 109.887
5 | 0.91 | 0.00807 | -0.079 | 112.845
5.5 | 0.962 | 0.00773 | -0.08 | 124.463
6 | 1.011 | 0.00959 | -0.081 | 105.368
6.5 | 1.057 | 0.01002 | -0.082 | 105.452
7 | 1.1 | 0.01046 | -0.083 | 105.149
7.5 | 1.14 | 0.01091 | -0.084 | 104.448
8 | 1.176 | 0.01138 | -0.085 | 103.405
8.5 | 1.205 | 0.01188 | -0.086 | 101.438
9 | 1.229 | 0.01236 | -0.086 | 99.405
9.5 | 1.246 | 0.01297 | -0.087 | 96.042
10 | 1.258 | 0.01357 | -0.088 | 92.673
10.5 | 1.264 | 0.01426 | -0.089 | 88.582
11 | 1.263 | 0.015 | -0.089 | 84.235
11.5 | 1.257 | 0.01579 | -0.09 | 79.604
12 | 1.246 | 0.01662 | -0.091 | 74.971
12.5 | 1.229 | 0.01758 | -0.091 | 69.897
13 | 1.206 | 0.01883 | -0.092 | 64.068
13.5 | 1.179 | 0.02011 | -0.092 | 58.623
14 | 1.136 | 0.02395 | -0.091 | 47.452
14.5 | 0.948 | 0.08911 | -0.062 | 10.638
15 | 0.913 | 0.09947 | -0.058 | 9.177
15.5 | 0.881 | 0.10755 | -0.055 | 8.189

## 100. Re 8M Mach 0.10 (2)
BIGFOIL.COM POLAR EXPORT
NACA66-314
NACA66-314 |  |  |  | Cl Max: | 1.7615 | at alpha= | 20 | deg
XFOIL ncrit=9 |  |  |  | L/D Max: | 128.754 | at alpha= | 1 | deg
Re: | 8000000 |  |  | Cd Min: | 0.04804 | at alpha= | 20 | deg
Mach: | 0.1 |  |  | Cl=0 at alpha= | -2.5252 | deg
|  |  |  | @ Cl=0.1, Cd= | 0.0048599
|  |  |  | @ Cl=0.4, Cd= | 0.0031238
|  |  |  | @ Cl=0.6, Cd= | 0.0065891
alpha (deg) | Cl | Cd | Cm | Cl/Cd
-20 | -1.5148 | 0.03624 | -0.0834 | -41.7991
-19.5 | -1.5121 | 0.03216 | -0.0824 | -47.018
-19 | -1.5047 | 0.02875 | -0.0809 | -52.3374
-18 | -1.4503 | 0.02367 | -0.0811 | -61.2717
-17.5 | -1.3778 | 0.02138 | -0.0894 | -64.4434
-17 | -1.3117 | 0.01961 | -0.0955 | -66.8893
-16.5 | -1.2904 | 0.01844 | -0.0918 | -69.9783
-16 | -1.2643 | 0.01726 | -0.0888 | -73.2503
-15.5 | -1.233 | 0.01635 | -0.0863 | -75.4128
-15 | -1.1987 | 0.0156 | -0.084 | -76.8397
-14.5 | -1.1669 | 0.0147 | -0.0812 | -79.381
-14 | -1.128 | 0.01418 | -0.0793 | -79.5487
-13.5 | -1.0951 | 0.01334 | -0.0763 | -82.0915
-13 | -1.0659 | 0.01236 | -0.0726 | -86.2379
-12.5 | -1.0339 | 0.01163 | -0.069 | -88.8994
-12 | -1.0013 | 0.01109 | -0.0652 | -90.2885
-11.5 | -0.9573 | 0.01059 | -0.0636 | -90.3966
-11 | -0.9119 | 0.01012 | -0.0623 | -90.1087
-10.5 | -0.8642 | 0.00967 | -0.0613 | -89.3692
-10 | -0.8154 | 0.00928 | -0.0604 | -87.8664
-9.5 | -0.7651 | 0.00891 | -0.0599 | -85.8698
-9 | -0.7138 | 0.00856 | -0.0595 | -83.3879
-8.5 | -0.6618 | 0.00826 | -0.0592 | -80.1211
-8 | -0.6106 | 0.00784 | -0.0588 | -77.8827
-7.5 | -0.5573 | 0.00751 | -0.0588 | -74.2077
-7 | -0.5034 | 0.00724 | -0.0589 | -69.5304
-6.5 | -0.4488 | 0.00702 | -0.0591 | -63.9316
-6 | -0.3933 | 0.0068 | -0.0594 | -57.8382
-5.5 | -0.3381 | 0.00652 | -0.0597 | -51.8558
-5 | -0.2821 | 0.0063 | -0.0602 | -44.7778
-4.5 | -0.2256 | 0.00613 | -0.0607 | -36.8026
-4 | -0.1691 | 0.00595 | -0.0613 | -28.4202
-3.5 | -0.1123 | 0.00578 | -0.0619 | -19.4291
-3 | -0.0547 | 0.00562 | -0.0626 | -9.7331
-2.5 | 0.0029 | 0.00545 | -0.0634 | 0.53211
-1.5 | 0.1148 | 0.00477 | -0.0645 | 24.0671
-1 | 0.1705 | 0.00415 | -0.0653 | 41.0843
-0.5 | 0.2268 | 0.0034 | -0.0664 | 66.7059
0 | 0.2857 | 0.00301 | -0.0676 | 94.9169
0.5 | 0.3452 | 0.00301 | -0.0687 | 114.6844
1 | 0.403 | 0.00313 | -0.0695 | 128.754
1.5 | 0.4454 | 0.00419 | -0.0673 | 106.3007
2 | 0.4899 | 0.00508 | -0.0657 | 96.437
2.5 | 0.537 | 0.00575 | -0.0645 | 93.3913
3.5 | 0.6316 | 0.00701 | -0.062 | 90.0999
4 | 0.6835 | 0.00735 | -0.0617 | 92.9932
4.5 | 0.7361 | 0.00762 | -0.0615 | 96.601
5 | 0.7882 | 0.0079 | -0.0611 | 99.7722
5.5 | 0.8397 | 0.00818 | -0.0607 | 102.6528
6 | 0.8904 | 0.00848 | -0.0601 | 105
6.5 | 0.9389 | 0.00885 | -0.0591 | 106.0904
7 | 0.9872 | 0.00917 | -0.0581 | 107.6554
7.5 | 1.0305 | 0.00949 | -0.056 | 108.588
8 | 1.0704 | 0.0099 | -0.0533 | 108.1212
8.5 | 1.1092 | 0.01041 | -0.0505 | 106.5514
9 | 1.1504 | 0.01086 | -0.0483 | 105.93
9.5 | 1.191 | 0.01137 | -0.046 | 104.7493
10 | 1.2308 | 0.01193 | -0.0438 | 103.1685
10.5 | 1.2688 | 0.01259 | -0.0413 | 100.7784
11 | 1.305 | 0.01338 | -0.0387 | 97.5336
11.5 | 1.3424 | 0.01413 | -0.0363 | 95.0035
12 | 1.3802 | 0.01489 | -0.0342 | 92.6931
12.5 | 1.4165 | 0.01575 | -0.0319 | 89.9365
13 | 1.4515 | 0.01669 | -0.0295 | 86.9682
13.5 | 1.4845 | 0.01777 | -0.0271 | 83.5397
14 | 1.5152 | 0.01905 | -0.0244 | 79.5381
14.5 | 1.5447 | 0.02042 | -0.0218 | 75.6464
15 | 1.5746 | 0.0218 | -0.0194 | 72.2294
15.5 | 1.6037 | 0.02324 | -0.017 | 69.006
16 | 1.6309 | 0.02481 | -0.0146 | 65.7356
17 | 1.6752 | 0.02851 | -0.009 | 58.7583
17.5 | 1.6947 | 0.03098 | -0.0067 | 54.703
18 | 1.7114 | 0.03378 | -0.0045 | 50.6631
18.5 | 1.7254 | 0.03696 | -0.0024 | 46.6829
19 | 1.7404 | 0.04019 | -0.0008 | 43.3043
19.5 | 1.753 | 0.04381 | 0.0005 | 40.0137
20 | 1.7615 | 0.04804 | 0.0015 | 36.6674

## 101. Re 8M Mach 0.25 (1)
BIGFOIL.COM POLAR EXPORT
NACA66-314
NACA66-314 |  |  |  | Cl Max: | 1.217 | at alpha= | 9.5 | deg
JavaFoil+Calcfoil stall+Eppler ext transition |  |  |  | L/D Max: | 121.085 | at alpha= | 5 | deg
Re: | 8000000 |  |  | Cd Min: | 0.00346 | at alpha= | -0.5 | deg
Mach: | 0.25 |  |  | Cl=0 at alpha= | -2.6936 | deg
|  |  |  | @ Cl=0.1, Cd= | 0.0052878
|  |  |  | @ Cl=0.4, Cd= | 0.00356
|  |  |  | @ Cl=0.6, Cd= | 0.005432
alpha (deg) | Cl | Cd | Cm | Cl/Cd
-16 | -0.435 | 0.12049 | -0.018 | -3.612
-15.5 | -0.49 | 0.11381 | -0.018 | -4.301
-15 | -0.527 | 0.10757 | -0.018 | -4.897
-14.5 | -0.558 | 0.10286 | -0.019 | -5.423
-14 | -0.584 | 0.09576 | -0.02 | -6.101
-13.5 | -0.606 | 0.08911 | -0.021 | -6.801
-13 | -0.623 | 0.08346 | -0.022 | -7.464
-12.5 | -0.634 | 0.07747 | -0.023 | -8.187
-12 | -0.641 | 0.07249 | -0.025 | -8.836
-11.5 | -0.645 | 0.06445 | -0.028 | -10.008
-11 | -0.761 | 0.01234 | -0.046 | -61.646
-10.5 | -0.75 | 0.01151 | -0.047 | -65.092
-10 | -0.731 | 0.01072 | -0.048 | -68.257
-9.5 | -0.707 | 0.01003 | -0.05 | -70.458
-9 | -0.675 | 0.0095 | -0.051 | -71.1
-8.5 | -0.639 | 0.00907 | -0.052 | -70.402
-8 | -0.598 | 0.00856 | -0.053 | -69.805
-7.5 | -0.552 | 0.0082 | -0.054 | -67.335
-7 | -0.504 | 0.00787 | -0.056 | -64.012
-6.5 | -0.452 | 0.00757 | -0.057 | -59.681
-6 | -0.397 | 0.00728 | -0.058 | -54.581
-5.5 | -0.341 | 0.00704 | -0.059 | -48.37
-5 | -0.282 | 0.0068 | -0.06 | -41.497
-4.5 | -0.222 | 0.00659 | -0.061 | -33.748
-4 | -0.162 | 0.00567 | -0.063 | -28.527
-3.5 | -0.1 | 0.0058 | -0.064 | -17.295
-3 | -0.038 | 0.00565 | -0.065 | -6.798
-2.5 | 0.024 | 0.00579 | -0.066 | 4.118
-2 | 0.086 | 0.00561 | -0.067 | 15.395
-1.5 | 0.149 | 0.00416 | -0.068 | 35.922
-1 | 0.212 | 0.00382 | -0.069 | 55.439
-0.5 | 0.275 | 0.00346 | -0.07 | 79.465
0 | 0.338 | 0.00348 | -0.071 | 96.934
0.5 | 0.4 | 0.00356 | -0.073 | 112.47
1 | 0.463 | 0.00453 | -0.074 | 102.216
1.5 | 0.524 | 0.00495 | -0.075 | 105.878
2 | 0.585 | 0.0054 | -0.076 | 108.413
2.5 | 0.646 | 0.00553 | -0.077 | 116.984
3 | 0.706 | 0.00766 | -0.078 | 92.196
3.5 | 0.765 | 0.00742 | -0.079 | 103.067
4 | 0.822 | 0.0077 | -0.08 | 106.799
4.5 | 0.878 | 0.00803 | -0.081 | 109.397
5 | 0.931 | 0.00769 | -0.082 | 121.085
5.5 | 0.982 | 0.00956 | -0.082 | 102.726
6 | 1.03 | 0.00998 | -0.083 | 103.268
6.5 | 1.075 | 0.01045 | -0.084 | 102.846
7 | 1.115 | 0.01092 | -0.085 | 102.075
7.5 | 1.151 | 0.01144 | -0.086 | 100.627
8 | 1.182 | 0.012 | -0.087 | 98.483
8.5 | 1.202 | 0.01258 | -0.088 | 95.555
9 | 1.214 | 0.01319 | -0.089 | 92
9.5 | 1.217 | 0.01391 | -0.089 | 87.476
10 | 1.21 | 0.01461 | -0.09 | 82.814
10.5 | 1.193 | 0.01555 | -0.091 | 76.74
11 | 1.167 | 0.01648 | -0.091 | 70.828
11.5 | 1.13 | 0.01759 | -0.092 | 64.268
12 | 1.078 | 0.0197 | -0.092 | 54.718
12.5 | 0.863 | 0.07769 | -0.057 | 11.111
13 | 0.807 | 0.08675 | -0.052 | 9.306
13.5 | 0.75 | 0.0951 | -0.049 | 7.886
14 | 0.689 | 0.10196 | -0.048 | 6.755
14.5 | 0.624 | 0.10868 | -0.048 | 5.738

## 102. Re 8M Mach 0.25 (2)
BIGFOIL.COM POLAR EXPORT
NACA66-314
NACA66-314 |  |  |  | Cl Max: | 1.6499 | at alpha= | 17.5 | deg
XFOIL ncrit=9 |  |  |  | L/D Max: | 133.301 | at alpha= | 1 | deg
Re: | 8000000 |  |  | Cd Min: | 0.20818 | at alpha= | -20 | deg
Mach: | 0.25 |  |  | Cl=0 at alpha= | -2.5287 | deg
|  |  |  | @ Cl=0.1, Cd= | 0.0049879
|  |  |  | @ Cl=0.4, Cd= | 0.0030962
|  |  |  | @ Cl=0.6, Cd= | 0.0066609
alpha (deg) | Cl | Cd | Cm | Cl/Cd
-20 | -0.6271 | 0.20818 | -0.003 | -3.0123
-19.5 | -0.6101 | 0.20251 | -0.0068 | -3.0127
-18.5 | -1.0863 | 0.08603 | -0.0709 | -12.627
-17.5 | -1.2152 | 0.04976 | -0.0963 | -24.4212
-17 | -1.2006 | 0.03957 | -0.1087 | -30.3412
-16.5 | -1.1752 | 0.03069 | -0.1206 | -38.2926
-16 | -1.1689 | 0.02776 | -0.1171 | -42.1073
-15.5 | -1.1614 | 0.02492 | -0.1132 | -46.6051
-15 | -1.151 | 0.02232 | -0.1089 | -51.5681
-14.5 | -1.1273 | 0.02054 | -0.1051 | -54.8832
-14 | -1.1063 | 0.01864 | -0.1008 | -59.3509
-13.5 | -1.0829 | 0.01691 | -0.0963 | -64.039
-13 | -1.0563 | 0.01538 | -0.0918 | -68.6801
-12.5 | -1.0241 | 0.01415 | -0.0878 | -72.3746
-12 | -0.9972 | 0.01273 | -0.0828 | -78.3346
-11.5 | -0.9625 | 0.0118 | -0.0785 | -81.5678
-11 | -0.9289 | 0.01113 | -0.0737 | -83.4591
-10.5 | -0.8845 | 0.01053 | -0.0709 | -83.9981
-9.5 | -0.7861 | 0.00949 | -0.0671 | -82.8346
-9 | -0.7347 | 0.00902 | -0.0657 | -81.4523
-8.5 | -0.6821 | 0.00861 | -0.0646 | -79.2218
-8 | -0.6278 | 0.00823 | -0.0638 | -76.2819
-7.5 | -0.5743 | 0.00778 | -0.063 | -73.8175
-7 | -0.5191 | 0.00746 | -0.0625 | -69.5845
-6.5 | -0.4627 | 0.00718 | -0.0623 | -64.4429
-6 | -0.4053 | 0.00692 | -0.0624 | -58.5694
-5.5 | -0.3482 | 0.00665 | -0.0624 | -52.3609
-5 | -0.2907 | 0.0064 | -0.0626 | -45.4219
-4.5 | -0.2325 | 0.00622 | -0.0629 | -37.3794
-4 | -0.1742 | 0.00604 | -0.0634 | -28.8411
-3.5 | -0.1153 | 0.00583 | -0.064 | -19.777
-3 | -0.0559 | 0.00567 | -0.0647 | -9.8589
-2.5 | 0.0034 | 0.00549 | -0.0653 | 0.61931
-2 | 0.0618 | 0.00529 | -0.0659 | 11.6824
-1.5 | 0.1187 | 0.00484 | -0.0664 | 24.5248
-1 | 0.1756 | 0.00418 | -0.0671 | 42.0096
-0.5 | 0.2334 | 0.00339 | -0.0682 | 68.8496
0 | 0.2943 | 0.00302 | -0.0695 | 97.4503
0.5 | 0.3557 | 0.00303 | -0.0706 | 117.3927
1 | 0.4159 | 0.00312 | -0.0715 | 133.3013
1.5 | 0.4586 | 0.00419 | -0.069 | 109.4511
2 | 0.5028 | 0.00513 | -0.0669 | 98.0117
2.5 | 0.5491 | 0.00587 | -0.0652 | 93.5434
3 | 0.5948 | 0.0066 | -0.0634 | 90.1212
3.5 | 0.6435 | 0.00717 | -0.0619 | 89.749
4 | 0.6968 | 0.00749 | -0.0614 | 93.0307
4.5 | 0.7503 | 0.00778 | -0.0608 | 96.4396
5 | 0.8024 | 0.0081 | -0.0599 | 99.0617
5.5 | 0.8545 | 0.00839 | -0.059 | 101.8474
6 | 0.9042 | 0.00873 | -0.0576 | 103.5739
6.5 | 0.9465 | 0.00909 | -0.0546 | 104.1254
7 | 0.9902 | 0.00947 | -0.0519 | 104.5618
7.5 | 1.0335 | 0.00992 | -0.0492 | 104.1835
8 | 1.0752 | 0.01047 | -0.0463 | 102.6934
8.5 | 1.1174 | 0.01104 | -0.0436 | 101.2138
9 | 1.16 | 0.01163 | -0.041 | 99.742
9.5 | 1.2018 | 0.01229 | -0.0382 | 97.7868
10 | 1.2422 | 0.01306 | -0.0354 | 95.1149
10.5 | 1.2798 | 0.01401 | -0.0321 | 91.349
11 | 1.3197 | 0.01488 | -0.0293 | 88.6895
11.5 | 1.3583 | 0.01586 | -0.0264 | 85.6431
12 | 1.3963 | 0.01692 | -0.0234 | 82.5236
13 | 1.4651 | 0.01961 | -0.0169 | 74.7119
13.5 | 1.4965 | 0.02122 | -0.0135 | 70.5231
14 | 1.5276 | 0.02292 | -0.0102 | 66.6492
14.5 | 1.5585 | 0.02469 | -0.0071 | 63.1227
15 | 1.586 | 0.02678 | -0.0038 | 59.2233
15.5 | 1.6086 | 0.02932 | -0.0005 | 54.8636
16 | 1.6234 | 0.03253 | 0.0031 | 49.9047
16.5 | 1.6355 | 0.03563 | 0.0071 | 45.9023
17 | 1.6459 | 0.03975 | 0.0098 | 41.4063
17.5 | 1.6499 | 0.0447 | 0.012 | 36.9105
18 | 1.6495 | 0.05046 | 0.0135 | 32.6893
18.5 | 1.6404 | 0.05763 | 0.0139 | 28.4643
19 | 1.6234 | 0.06638 | 0.0126 | 24.4562
19.5 | 1.6003 | 0.07677 | 0.0093 | 20.8454
20 | 1.5693 | 0.08918 | 0.0037 | 17.597

## 103. Re 8M Mach 0.50 (1)
BIGFOIL.COM POLAR EXPORT
NACA66-314
NACA66-314 |  |  |  | Cl Max: | 1.242 | at alpha= | 20 | deg
JavaFoil+Calcfoil stall+Eppler ext transition |  |  |  | L/D Max: | 124.684 | at alpha= | 2.5 | deg
Re: | 8000000 |  |  | Cd Min: | 0.00355 | at alpha= | -0.5 | deg
Mach: | 0.5 |  |  | Cl=0 at alpha= | -2.6884 | deg
|  |  |  | @ Cl=0.1, Cd= | 0.0059358
|  |  |  | @ Cl=0.4, Cd= | 0.0036196
|  |  |  | @ Cl=0.6, Cd= | 0.0051479
alpha (deg) | Cl | Cd | Cm | Cl/Cd
-20 | -0.952 | 0.14965 | -0.018 | -6.358
-19.5 | -0.928 | 0.14917 | -0.02 | -6.223
-19 | -0.902 | 0.13874 | -0.021 | -6.503
-18.5 | -0.872 | 0.13519 | -0.02 | -6.449
-18 | -0.842 | 0.13205 | -0.02 | -6.377
-17.5 | -0.815 | 0.13092 | -0.021 | -6.227
-17 | -0.791 | 0.12655 | -0.022 | -6.249
-16.5 | -0.763 | 0.11992 | -0.023 | -6.362
-16 | -0.734 | 0.11464 | -0.022 | -6.402
-15.5 | -0.708 | 0.10685 | -0.023 | -6.624
-15 | -0.678 | 0.1181 | -0.022 | -5.74
-14.5 | -0.658 | 0.09006 | -0.027 | -7.301
-14 | -0.624 | 0.09961 | -0.024 | -6.264
-13.5 | -0.597 | 0.0915 | -0.025 | -6.526
-13 | -0.571 | 0.08324 | -0.026 | -6.863
-12.5 | -0.547 | 0.07536 | -0.029 | -7.257
-12 | -0.546 | 0.0487 | -0.039 | -11.217
-11.5 | -0.583 | 0.01503 | -0.05 | -38.762
-11 | -0.459 | 0.08008 | -0.026 | -5.727
-10.5 | -0.431 | 0.06884 | -0.026 | -6.264
-10 | -0.404 | 0.06258 | -0.028 | -6.46
-9.5 | -0.378 | 0.05711 | -0.03 | -6.61
-9 | -0.421 | 0.0118 | -0.056 | -35.696
-8.5 | -0.39 | 0.01078 | -0.058 | -36.217
-8 | -0.293 | 0.05137 | -0.028 | -5.711
-7.5 | -0.399 | 0.04688 | -0.03 | -8.518
-7 | -0.499 | 0.00938 | -0.062 | -53.253
-6.5 | -0.47 | 0.00867 | -0.063 | -54.228
-6 | -0.424 | 0.00821 | -0.064 | -51.73
-5.5 | -0.37 | 0.00781 | -0.066 | -47.31
-5 | -0.309 | 0.00747 | -0.067 | -41.411
-4.5 | -0.245 | 0.00717 | -0.068 | -34.119
-4 | -0.179 | 0.0069 | -0.069 | -25.895
-3.5 | -0.111 | 0.00665 | -0.071 | -16.702
-3 | -0.043 | 0.00642 | -0.072 | -6.641
-2.5 | 0.026 | 0.00621 | -0.073 | 4.263
-2 | 0.096 | 0.00604 | -0.075 | 15.909
-1.5 | 0.167 | 0.00419 | -0.076 | 39.801
-1 | 0.237 | 0.0038 | -0.077 | 62.426
-0.5 | 0.307 | 0.00355 | -0.079 | 86.475
0 | 0.377 | 0.00359 | -0.08 | 105.022
0.5 | 0.447 | 0.00368 | -0.081 | 121.513
1 | 0.517 | 0.00484 | -0.082 | 107.006
1.5 | 0.585 | 0.00502 | -0.083 | 116.54
2 | 0.653 | 0.0056 | -0.084 | 116.57
2.5 | 0.719 | 0.00577 | -0.086 | 124.684
3 | 0.783 | 0.00888 | -0.086 | 88.239
3.5 | 0.847 | 0.0093 | -0.088 | 91.084
4 | 0.907 | 0.0097 | -0.089 | 93.435
4.5 | 0.962 | 0.01018 | -0.09 | 94.489
5 | 1.011 | 0.01071 | -0.091 | 94.381
5.5 | 1.051 | 0.01131 | -0.092 | 92.901
6 | 1.077 | 0.01205 | -0.093 | 89.357
6.5 | 1.077 | 0.01296 | -0.094 | 83.063
7 | 1.021 | 0.01399 | -0.094 | 72.986
7.5 | 0.683 | 0.01499 | -0.095 | 45.553
8 | 0.587 | 0.05357 | -0.046 | 10.953
8.5 | 0.749 | 0.01592 | -0.097 | 47.008
9 | 0.78 | 0.01711 | -0.098 | 45.577
9.5 | 0.667 | 0.06527 | -0.046 | 10.214
10 | 0.697 | 0.06589 | -0.054 | 10.583
10.5 | 0.721 | 0.07399 | -0.05 | 9.749
11 | 0.903 | 0.02078 | -0.101 | 43.471
11.5 | 0.93 | 0.02297 | -0.101 | 40.474
12 | 0.822 | 0.07236 | -0.071 | 11.355
12.5 | 0.832 | 0.08887 | -0.058 | 9.359
13 | 0.86 | 0.09543 | -0.06 | 9.007
13.5 | 0.898 | 0.08505 | -0.07 | 10.556
14 | 0.911 | 0.10162 | -0.06 | 8.967
14.5 | 0.945 | 0.1022 | -0.067 | 9.243
15 | 0.971 | 0.11012 | -0.067 | 8.819
15.5 | 0.99 | 0.11202 | -0.062 | 8.842
16 | 1.023 | 0.11609 | -0.068 | 8.81
16.5 | 1.057 | 0.1185 | -0.073 | 8.92
17 | 1.077 | 0.13176 | -0.071 | 8.177
17.5 | 1.098 | 0.12969 | -0.068 | 8.468
18 | 1.133 | 0.13102 | -0.073 | 8.644
18.5 | 1.179 | 0.12451 | -0.083 | 9.466
19 | 1.204 | 0.13179 | -0.083 | 9.139
19.5 | 1.205 | 0.1465 | -0.072 | 8.223
20 | 1.242 | 0.14499 | -0.078 | 8.563

## 104. Re 8M Mach 0.50 (2)
BIGFOIL.COM POLAR EXPORT
NACA66-314
NACA66-314 |  |  |  | Cl Max: | 1.1546 | at alpha= | 9.5 | deg
XFOIL ncrit=9 |  |  |  | L/D Max: | 148.27 | at alpha= | 1 | deg
Re: | 8000000 |  |  | Cd Min: | 0.22782 | at alpha= | -19.5 | deg
Mach: | 0.5 |  |  | Cl=0 at alpha= | -2.5466 | deg
|  |  |  | @ Cl=0.1, Cd= | 0.0053338
|  |  |  | @ Cl=0.4, Cd= | 0.0031097
|  |  |  | @ Cl=0.6, Cd= | 0.0065322
alpha (deg) | Cl | Cd | Cm | Cl/Cd
-19.5 | -0.6067 | 0.22782 | -0.007 | -2.6631
-19 | -0.5594 | 0.21534 | -0.0222 | -2.5978
-18 | -0.469 | 0.19068 | -0.0518 | -2.4596
-17.5 | -0.4546 | 0.18438 | -0.054 | -2.4656
-16.5 | -0.4213 | 0.16918 | -0.0619 | -2.4902
-16 | -0.4089 | 0.16013 | -0.0665 | -2.5536
-15.5 | -0.3971 | 0.15131 | -0.0712 | -2.6244
-15 | -0.3832 | 0.1432 | -0.0755 | -2.676
-14.5 | -0.3658 | 0.13609 | -0.0796 | -2.6879
-14 | -0.3594 | 0.12658 | -0.0845 | -2.8393
-13.5 | -0.3516 | 0.11773 | -0.0892 | -2.9865
-13 | -0.3527 | 0.10755 | -0.0946 | -3.2794
-12.5 | -0.3598 | 0.09688 | -0.1003 | -3.7139
-12 | -0.382 | 0.08415 | -0.1078 | -4.5395
-11.5 | -0.3915 | 0.07391 | -0.1138 | -5.297
-11 | -0.4143 | 0.05883 | -0.1252 | -7.0423
-10.5 | -0.4401 | 0.04813 | -0.1323 | -9.144
-10 | -0.4749 | 0.04 | -0.1335 | -11.8725
-9.5 | -0.508 | 0.03359 | -0.1304 | -15.1235
-9 | -0.5397 | 0.02809 | -0.1237 | -19.2132
-8.5 | -0.5739 | 0.02274 | -0.1136 | -25.2375
-8 | -0.597 | 0.01775 | -0.1019 | -33.6338
-7.5 | -0.5846 | 0.01174 | -0.0947 | -49.7956
-7 | -0.5517 | 0.0095 | -0.0877 | -58.0737
-6.5 | -0.5043 | 0.00845 | -0.0826 | -59.6805
-6 | -0.4462 | 0.00787 | -0.0794 | -56.6963
-5.5 | -0.3859 | 0.00739 | -0.077 | -52.2192
-5 | -0.3219 | 0.00702 | -0.0756 | -45.8547
-4.5 | -0.2582 | 0.00664 | -0.0744 | -38.8855
-4 | -0.1925 | 0.00637 | -0.074 | -30.2198
-3.5 | -0.1263 | 0.00614 | -0.0738 | -20.57
-3 | -0.0603 | 0.00592 | -0.0738 | -10.1858
-2.5 | 0.0062 | 0.00576 | -0.0742 | 1.0764
-2 | 0.0726 | 0.00559 | -0.0746 | 12.9875
-1 | 0.1988 | 0.00441 | -0.0751 | 45.0794
0 | 0.3319 | 0.0031 | -0.0776 | 107.0645
0.5 | 0.4022 | 0.00311 | -0.0789 | 129.3248
1 | 0.4715 | 0.00318 | -0.0799 | 148.2704
1.5 | 0.5232 | 0.00395 | -0.0776 | 132.4557
2 | 0.5546 | 0.00534 | -0.0714 | 103.8577
2.5 | 0.5926 | 0.00629 | -0.0664 | 94.213
3 | 0.6204 | 0.0072 | -0.0591 | 86.1667
3.5 | 0.657 | 0.00786 | -0.0535 | 83.5878
4 | 0.7069 | 0.00832 | -0.0503 | 84.9639
4.5 | 0.7585 | 0.00879 | -0.0474 | 86.2912
5 | 0.8089 | 0.00936 | -0.0442 | 86.4209
5.5 | 0.8602 | 0.00996 | -0.041 | 86.3655
6 | 0.9097 | 0.01068 | -0.0374 | 85.1779
6.5 | 0.9607 | 0.01143 | -0.0339 | 84.0507
7 | 1.0098 | 0.01233 | -0.0299 | 81.8978
7.5 | 1.0559 | 0.01345 | -0.0253 | 78.5056
8 | 1.0972 | 0.01488 | -0.0199 | 73.7366
8.5 | 1.1296 | 0.01685 | -0.0135 | 67.0386
9 | 1.1461 | 0.01988 | -0.0057 | 57.6509
9.5 | 1.1546 | 0.02428 | 0.0021 | 47.5535
10 | 1.1427 | 0.03096 | 0.0095 | 36.9089
10.5 | 1.1105 | 0.03897 | 0.0155 | 28.4963
11 | 1.0741 | 0.04784 | 0.0188 | 22.4519
11.5 | 1.0374 | 0.05793 | 0.0187 | 17.9078
12 | 1.0001 | 0.06995 | 0.0147 | 14.2974
12.5 | 0.9698 | 0.08346 | 0.0068 | 11.6199
13 | 0.9429 | 0.09905 | -0.0042 | 9.5194
13.5 | 0.9202 | 0.11639 | -0.016 | 7.9062
14 | 0.9053 | 0.13158 | -0.0256 | 6.8802
14.5 | 0.8961 | 0.1454 | -0.0344 | 6.163

## 105. Re 10M Mach 0.00 (1)
BIGFOIL.COM POLAR EXPORT
NACA66-314
NACA66-314 |  |  |  | Cl Max: | 1.276 | at alpha= | 11 | deg
JavaFoil+Calcfoil stall+Eppler ext transition |  |  |  | L/D Max: | 122.017 | at alpha= | 6 | deg
Re: | 10000000 |  |  | Cd Min: | 0.00392 | at alpha= | -0.5 | deg
Mach: | 0 |  |  | Cl=0 at alpha= | -2.6917 | deg
|  |  |  | @ Cl=0.1, Cd= | 0.0050993
|  |  |  | @ Cl=0.4, Cd= | 0.0044989
|  |  |  | @ Cl=0.6, Cd= | 0.0057837
alpha (deg) | Cl | Cd | Cm | Cl/Cd
-18 | -0.651 | 0.13439 | -0.016 | -4.846
-17.5 | -0.672 | 0.12701 | -0.017 | -5.292
-17 | -0.692 | 0.12085 | -0.017 | -5.725
-16.5 | -0.711 | 0.11255 | -0.019 | -6.316
-16 | -0.728 | 0.10634 | -0.019 | -6.844
-15.5 | -0.743 | 0.09996 | -0.021 | -7.431
-15 | -0.749 | 0.09347 | -0.022 | -8.013
-14.5 | -0.755 | 0.08438 | -0.024 | -8.943
-14 | -0.763 | 0.07226 | -0.027 | -10.557
-13.5 | -0.866 | 0.01834 | -0.038 | -47.231
-13 | -0.869 | 0.01487 | -0.04 | -58.475
-12.5 | -0.864 | 0.0131 | -0.041 | -65.904
-12 | -0.851 | 0.01203 | -0.043 | -70.732
-11.5 | -0.833 | 0.01129 | -0.044 | -73.749
-11 | -0.811 | 0.01047 | -0.045 | -77.415
-10.5 | -0.783 | 0.00996 | -0.046 | -78.639
-10 | -0.752 | 0.00952 | -0.047 | -78.981
-9.5 | -0.717 | 0.00903 | -0.048 | -79.483
-9 | -0.679 | 0.0086 | -0.049 | -78.969
-8.5 | -0.637 | 0.00822 | -0.051 | -77.495
-8 | -0.592 | 0.00788 | -0.052 | -75.156
-7.5 | -0.544 | 0.0076 | -0.053 | -71.645
-7 | -0.494 | 0.0073 | -0.054 | -67.722
-6.5 | -0.442 | 0.00707 | -0.055 | -62.524
-6 | -0.388 | 0.00683 | -0.056 | -56.784
-5.5 | -0.332 | 0.00583 | -0.057 | -56.971
-5 | -0.275 | 0.00598 | -0.058 | -45.96
-4.5 | -0.216 | 0.00612 | -0.06 | -35.366
-4 | -0.157 | 0.00594 | -0.061 | -26.442
-3.5 | -0.097 | 0.00579 | -0.062 | -16.821
-3 | -0.037 | 0.00568 | -0.063 | -6.56
-2.5 | 0.023 | 0.00549 | -0.064 | 4.204
-2 | 0.084 | 0.00538 | -0.065 | 15.55
-1.5 | 0.145 | 0.00431 | -0.066 | 33.511
-1 | 0.205 | 0.00405 | -0.067 | 50.718
-0.5 | 0.266 | 0.00392 | -0.068 | 67.932
0 | 0.327 | 0.00417 | -0.069 | 78.293
0.5 | 0.387 | 0.00442 | -0.07 | 87.572
1 | 0.448 | 0.00479 | -0.071 | 93.561
1.5 | 0.507 | 0.00514 | -0.072 | 98.684
2 | 0.567 | 0.00556 | -0.073 | 102.056
2.5 | 0.626 | 0.00596 | -0.074 | 105.146
3 | 0.684 | 0.00714 | -0.075 | 95.796
3.5 | 0.742 | 0.00745 | -0.076 | 99.627
4 | 0.798 | 0.00772 | -0.077 | 103.423
4.5 | 0.854 | 0.00798 | -0.078 | 107.02
5 | 0.907 | 0.00772 | -0.079 | 117.481
5.5 | 0.958 | 0.00795 | -0.08 | 120.599
6 | 1.008 | 0.00826 | -0.081 | 122.017
6.5 | 1.054 | 0.00957 | -0.082 | 110.114
7 | 1.098 | 0.00997 | -0.083 | 110.138
7.5 | 1.138 | 0.01041 | -0.084 | 109.359
8 | 1.176 | 0.01084 | -0.084 | 108.511
8.5 | 1.206 | 0.0113 | -0.085 | 106.694
9 | 1.231 | 0.01175 | -0.086 | 104.698
9.5 | 1.25 | 0.01233 | -0.087 | 101.422
10 | 1.264 | 0.01286 | -0.088 | 98.343
10.5 | 1.273 | 0.01354 | -0.088 | 94.016
11 | 1.276 | 0.01422 | -0.089 | 89.711
11.5 | 1.274 | 0.01489 | -0.09 | 85.52
12 | 1.266 | 0.01567 | -0.09 | 80.816
12.5 | 1.254 | 0.01649 | -0.091 | 76.03
13 | 1.236 | 0.01756 | -0.092 | 70.391
13.5 | 1.214 | 0.0188 | -0.092 | 64.551
14 | 1.184 | 0.02079 | -0.092 | 56.968
14.5 | 1.141 | 0.02528 | -0.091 | 45.156
15 | 1.036 | 0.0512 | -0.082 | 20.234
15.5 | 0.937 | 0.09573 | -0.064 | 9.786
16 | 0.898 | 0.10594 | -0.06 | 8.48

## 106. Re 10M Mach 0.00 (2)
BIGFOIL.COM POLAR EXPORT
NACA66-314
NACA66-314 |  |  |  | Cl Max: | 1.8003 | at alpha= | 20 | deg
XFOIL ncrit=9 |  |  |  | L/D Max: | 119.239 | at alpha= | 0.5 | deg
Re: | 10000000 |  |  | Cd Min: | 0.0417 | at alpha= | 20 | deg
Mach: | 0 |  |  | Cl=0 at alpha= | -2.522 | deg
|  |  |  | @ Cl=0.1, Cd= | 0.0048011
|  |  |  | @ Cl=0.4, Cd= | 0.0038301
|  |  |  | @ Cl=0.6, Cd= | 0.0064839
alpha (deg) | Cl | Cd | Cm | Cl/Cd
-20 | -1.5649 | 0.03003 | -0.0773 | -52.1112
-19.5 | -1.5541 | 0.02711 | -0.0758 | -57.3257
-18.5 | -1.4934 | 0.02235 | -0.0774 | -66.8188
-18 | -1.421 | 0.02014 | -0.086 | -70.5561
-17.5 | -1.3642 | 0.01854 | -0.0906 | -73.5814
-17 | -1.3427 | 0.01736 | -0.0872 | -77.3445
-16.5 | -1.3149 | 0.01637 | -0.0846 | -80.3238
-16 | -1.2854 | 0.01542 | -0.082 | -83.3593
-15.5 | -1.2529 | 0.01464 | -0.0797 | -85.5806
-15 | -1.2183 | 0.01398 | -0.0775 | -87.1459
-14.5 | -1.1847 | 0.01325 | -0.075 | -89.4113
-14 | -1.1465 | 0.01278 | -0.073 | -89.7105
-13.5 | -1.1109 | 0.01223 | -0.0705 | -90.834
-13 | -1.078 | 0.01163 | -0.0673 | -92.6913
-12.5 | -1.0482 | 0.01101 | -0.0632 | -95.2044
-12 | -1.0063 | 0.01044 | -0.0615 | -96.3889
-11.5 | -0.9618 | 0.00995 | -0.0602 | -96.6633
-11 | -0.9152 | 0.00949 | -0.0592 | -96.4384
-10.5 | -0.8672 | 0.0091 | -0.0585 | -95.2967
-10 | -0.8176 | 0.00872 | -0.058 | -93.7615
-9.5 | -0.7668 | 0.00839 | -0.0578 | -91.3945
-8 | -0.61 | 0.00749 | -0.0576 | -81.4419
-7.5 | -0.5572 | 0.00718 | -0.0576 | -77.6045
-7 | -0.5033 | 0.00691 | -0.0578 | -72.8365
-6.5 | -0.4484 | 0.00668 | -0.0582 | -67.1257
-6 | -0.3929 | 0.00647 | -0.0587 | -60.7264
-5.5 | -0.3375 | 0.00625 | -0.0591 | -54
-5 | -0.2819 | 0.00605 | -0.0596 | -46.595
-4.5 | -0.2255 | 0.00588 | -0.0602 | -38.3503
-4 | -0.1686 | 0.00571 | -0.0609 | -29.5271
-3.5 | -0.1116 | 0.00552 | -0.0616 | -20.2174
-3 | -0.0543 | 0.00539 | -0.0624 | -10.0742
-2.5 | 0.0025 | 0.00526 | -0.0631 | 0.47529
-2 | 0.0598 | 0.00506 | -0.0639 | 11.8182
-1.5 | 0.1157 | 0.0047 | -0.0645 | 24.617
-1 | 0.1713 | 0.00424 | -0.0652 | 40.4009
-0.5 | 0.2281 | 0.00368 | -0.0662 | 61.9837
0 | 0.2853 | 0.00292 | -0.0675 | 97.7055
0.5 | 0.3446 | 0.00289 | -0.0687 | 119.2388
1.5 | 0.4383 | 0.00448 | -0.0662 | 97.8348
2 | 0.4855 | 0.00517 | -0.0652 | 93.9072
2.5 | 0.5343 | 0.00576 | -0.0643 | 92.7604
3 | 0.5828 | 0.00633 | -0.0634 | 92.0695
3.5 | 0.6331 | 0.00678 | -0.0628 | 93.3776
4 | 0.6861 | 0.00706 | -0.0627 | 97.1813
4.5 | 0.7392 | 0.00731 | -0.0627 | 101.1218
5 | 0.7913 | 0.0076 | -0.0625 | 104.1184
5.5 | 0.8436 | 0.00785 | -0.0623 | 107.465
6 | 0.8945 | 0.00814 | -0.0619 | 109.8894
6.5 | 0.9443 | 0.00846 | -0.0612 | 111.6194
7 | 0.9938 | 0.00876 | -0.0606 | 113.4475
7.5 | 1.0414 | 0.00911 | -0.0595 | 114.3139
8 | 1.084 | 0.00947 | -0.0575 | 114.4667
8.5 | 1.1233 | 0.00985 | -0.0548 | 114.0406
9 | 1.1636 | 0.01026 | -0.0524 | 113.4113
9.5 | 1.2037 | 0.01071 | -0.0502 | 112.3903
10 | 1.2422 | 0.01126 | -0.0477 | 110.3197
10.5 | 1.2797 | 0.01187 | -0.0452 | 107.8096
11 | 1.3173 | 0.01251 | -0.0428 | 105.2998
11.5 | 1.3556 | 0.01314 | -0.0407 | 103.1659
12 | 1.3933 | 0.01382 | -0.0386 | 100.8177
12.5 | 1.4295 | 0.01459 | -0.0364 | 97.9781
13 | 1.464 | 0.01547 | -0.034 | 94.6348
13.5 | 1.497 | 0.01646 | -0.0316 | 90.9478
14 | 1.5276 | 0.01762 | -0.0289 | 86.6969
14.5 | 1.5599 | 0.01872 | -0.0267 | 83.328
15 | 1.591 | 0.01989 | -0.0245 | 79.9899
15.5 | 1.6208 | 0.02116 | -0.0222 | 76.5974
16 | 1.6491 | 0.02256 | -0.02 | 73.0984
16.5 | 1.6756 | 0.02409 | -0.0177 | 69.5558
17 | 1.6958 | 0.02568 | -0.0144 | 66.0358
17.5 | 1.7157 | 0.02787 | -0.012 | 61.5608
18 | 1.735 | 0.03022 | -0.0098 | 57.4123
18.5 | 1.7522 | 0.03283 | -0.0077 | 53.3719
19 | 1.7707 | 0.03546 | -0.006 | 49.9351
19.5 | 1.7872 | 0.03837 | -0.0045 | 46.5781
20 | 1.8003 | 0.0417 | -0.0031 | 43.1727

## 107. Re 10M Mach 0.10 (1)
BIGFOIL.COM POLAR EXPORT
NACA66-314
NACA66-314 |  |  |  | Cl Max: | 1.265 | at alpha= | 10.5 | deg
JavaFoil+Calcfoil stall+Eppler ext transition |  |  |  | L/D Max: | 121.402 | at alpha= | 6 | deg
Re: | 10000000 |  |  | Cd Min: | 0.00395 | at alpha= | -0.5 | deg
Mach: | 0.1 |  |  | Cl=0 at alpha= | -2.6917 | deg
|  |  |  | @ Cl=0.1, Cd= | 0.0050972
|  |  |  | @ Cl=0.4, Cd= | 0.0045095
|  |  |  | @ Cl=0.6, Cd= | 0.0057585
alpha (deg) | Cl | Cd | Cm | Cl/Cd
-18 | -0.607 | 0.13682 | -0.016 | -4.439
-17.5 | -0.632 | 0.12954 | -0.017 | -4.878
-17 | -0.655 | 0.1227 | -0.017 | -5.34
-16.5 | -0.677 | 0.11623 | -0.018 | -5.827
-16 | -0.698 | 0.109 | -0.019 | -6.401
-15.5 | -0.717 | 0.1024 | -0.02 | -6.998
-15 | -0.728 | 0.09317 | -0.022 | -7.81
-14.5 | -0.731 | 0.08855 | -0.023 | -8.259
-14 | -0.736 | 0.08092 | -0.025 | -9.094
-13.5 | -0.765 | 0.05477 | -0.031 | -13.975
-13 | -0.849 | 0.01665 | -0.04 | -50.982
-12.5 | -0.849 | 0.01399 | -0.041 | -60.656
-12 | -0.841 | 0.01233 | -0.043 | -68.258
-11.5 | -0.827 | 0.01127 | -0.044 | -73.336
-11 | -0.806 | 0.01065 | -0.045 | -75.667
-10.5 | -0.78 | 0.01008 | -0.046 | -77.407
-10 | -0.751 | 0.00957 | -0.047 | -78.448
-9.5 | -0.717 | 0.00909 | -0.049 | -78.885
-9 | -0.679 | 0.00867 | -0.05 | -78.328
-8.5 | -0.638 | 0.00826 | -0.051 | -77.2
-8 | -0.593 | 0.00792 | -0.052 | -74.958
-7.5 | -0.546 | 0.00763 | -0.053 | -71.534
-7 | -0.496 | 0.00734 | -0.054 | -67.605
-6.5 | -0.444 | 0.0071 | -0.055 | -62.468
-6 | -0.389 | 0.00686 | -0.057 | -56.76
-5.5 | -0.333 | 0.00585 | -0.058 | -56.975
-5 | -0.276 | 0.00601 | -0.059 | -45.908
-4.5 | -0.217 | 0.00584 | -0.06 | -37.234
-4 | -0.158 | 0.00602 | -0.061 | -26.198
-3.5 | -0.098 | 0.00586 | -0.062 | -16.687
-3 | -0.037 | 0.00564 | -0.063 | -6.637
-2.5 | 0.023 | 0.00552 | -0.064 | 4.205
-2 | 0.084 | 0.00537 | -0.065 | 15.663
-1.5 | 0.145 | 0.00433 | -0.066 | 33.562
-1 | 0.206 | 0.00409 | -0.067 | 50.436
-0.5 | 0.267 | 0.00395 | -0.068 | 67.603
0 | 0.328 | 0.00418 | -0.07 | 78.508
0.5 | 0.389 | 0.00445 | -0.071 | 87.527
1 | 0.45 | 0.00478 | -0.072 | 94.239
1.5 | 0.51 | 0.00517 | -0.073 | 98.536
2 | 0.57 | 0.00555 | -0.074 | 102.623
2.5 | 0.629 | 0.00596 | -0.075 | 105.522
3 | 0.688 | 0.00721 | -0.076 | 95.39
3.5 | 0.746 | 0.00747 | -0.077 | 99.82
4 | 0.802 | 0.00774 | -0.078 | 103.578
4.5 | 0.857 | 0.0075 | -0.079 | 114.294
5 | 0.911 | 0.00778 | -0.079 | 117.092
5.5 | 0.962 | 0.00801 | -0.08 | 120.112
6 | 1.011 | 0.00833 | -0.081 | 121.402
6.5 | 1.057 | 0.00966 | -0.082 | 109.52
7 | 1.101 | 0.01004 | -0.083 | 109.699
7.5 | 1.141 | 0.01049 | -0.084 | 108.812
8 | 1.178 | 0.01094 | -0.085 | 107.648
8.5 | 1.207 | 0.01142 | -0.086 | 105.672
9 | 1.23 | 0.01186 | -0.086 | 103.659
9.5 | 1.247 | 0.01245 | -0.087 | 100.178
10 | 1.259 | 0.01301 | -0.088 | 96.757
10.5 | 1.265 | 0.01371 | -0.089 | 92.238
11 | 1.265 | 0.01444 | -0.089 | 87.611
11.5 | 1.259 | 0.0152 | -0.09 | 82.841
12 | 1.248 | 0.01592 | -0.091 | 78.392
12.5 | 1.23 | 0.01693 | -0.091 | 72.676
13 | 1.208 | 0.01797 | -0.092 | 67.258
13.5 | 1.181 | 0.01936 | -0.092 | 60.995
14 | 1.143 | 0.02203 | -0.092 | 51.898
14.5 | 0.996 | 0.06163 | -0.077 | 16.161
15 | 0.919 | 0.0945 | -0.061 | 9.722
15.5 | 0.884 | 0.10385 | -0.058 | 8.514

## 108. Re 10M Mach 0.10 (2)
BIGFOIL.COM POLAR EXPORT
NACA66-314
NACA66-314 |  |  |  | Cl Max: | 1.7936 | at alpha= | 20 | deg
XFOIL ncrit=9 |  |  |  | L/D Max: | 119.931 | at alpha= | 0.5 | deg
Re: | 10000000 |  |  | Cd Min: | 0.04488 | at alpha= | 20 | deg
Mach: | 0.1 |  |  | Cl=0 at alpha= | -2.5219 | deg
|  |  |  | @ Cl=0.1, Cd= | 0.0048151
|  |  |  | @ Cl=0.4, Cd= | 0.0037314
|  |  |  | @ Cl=0.6, Cd= | 0.0064819
alpha (deg) | Cl | Cd | Cm | Cl/Cd
-20 | -1.5457 | 0.03379 | -0.0824 | -45.7443
-19.5 | -1.539 | 0.03021 | -0.0811 | -50.9434
-18.5 | -1.4964 | 0.02443 | -0.0807 | -61.2526
-18 | -1.4282 | 0.02173 | -0.0889 | -65.7248
-17.5 | -1.3598 | 0.01965 | -0.096 | -69.201
-17 | -1.3426 | 0.01829 | -0.0919 | -73.4062
-16.5 | -1.3162 | 0.01713 | -0.089 | -76.836
-16 | -1.2874 | 0.01608 | -0.0862 | -80.0622
-15.5 | -1.2559 | 0.01518 | -0.0836 | -82.7339
-15 | -1.2217 | 0.01443 | -0.0811 | -84.6639
-14.5 | -1.1881 | 0.01363 | -0.0784 | -87.168
-14 | -1.1496 | 0.01312 | -0.0763 | -87.622
-13.5 | -1.1134 | 0.01252 | -0.0737 | -88.9297
-13 | -1.0789 | 0.01187 | -0.0706 | -90.893
-12.5 | -1.0484 | 0.01127 | -0.0665 | -93.0257
-12 | -1.0106 | 0.01065 | -0.0638 | -94.892
-11.5 | -0.9667 | 0.01012 | -0.0621 | -95.5237
-11 | -0.9202 | 0.00963 | -0.0609 | -95.5556
-10.5 | -0.8721 | 0.00921 | -0.06 | -94.6906
-10 | -0.8224 | 0.00881 | -0.0593 | -93.3485
-9.5 | -0.7715 | 0.00846 | -0.0589 | -91.1939
-8.5 | -0.6667 | 0.00785 | -0.0584 | -84.9299
-8 | -0.6134 | 0.00756 | -0.0584 | -81.1376
-7.5 | -0.5604 | 0.00723 | -0.0583 | -77.5104
-7 | -0.5063 | 0.00695 | -0.0584 | -72.8489
-6.5 | -0.451 | 0.0067 | -0.0587 | -67.3134
-6 | -0.3952 | 0.00649 | -0.0591 | -60.8937
-5.5 | -0.3394 | 0.00628 | -0.0596 | -54.0446
-5 | -0.2835 | 0.00606 | -0.06 | -46.7822
-4.5 | -0.2268 | 0.00589 | -0.0606 | -38.5059
-4 | -0.1695 | 0.00572 | -0.0613 | -29.6329
-3.5 | -0.1122 | 0.00553 | -0.062 | -20.2893
-3 | -0.0546 | 0.00539 | -0.0627 | -10.1299
-2.5 | 0.0025 | 0.00526 | -0.0634 | 0.47529
-2 | 0.0602 | 0.00507 | -0.0642 | 11.8738
-1.5 | 0.1164 | 0.00471 | -0.0648 | 24.7134
-1 | 0.1722 | 0.00424 | -0.0655 | 40.6132
-0.5 | 0.2294 | 0.00368 | -0.0665 | 62.337
0 | 0.2868 | 0.00292 | -0.0679 | 98.2192
0.5 | 0.3466 | 0.00289 | -0.069 | 119.9308
1 | 0.3945 | 0.00363 | -0.0679 | 108.6777
1.5 | 0.4406 | 0.00448 | -0.0665 | 98.3482
2 | 0.4878 | 0.00518 | -0.0654 | 94.1699
2.5 | 0.5366 | 0.00578 | -0.0645 | 92.8374
3 | 0.5852 | 0.00635 | -0.0635 | 92.1575
3.5 | 0.6357 | 0.0068 | -0.0629 | 93.4853
4 | 0.6888 | 0.00709 | -0.0627 | 97.1509
4.5 | 0.7422 | 0.00734 | -0.0627 | 101.1172
5 | 0.7944 | 0.00763 | -0.0624 | 104.1153
5.5 | 0.8469 | 0.00788 | -0.0621 | 107.4746
6 | 0.8978 | 0.00818 | -0.0616 | 109.7555
6.5 | 0.9478 | 0.0085 | -0.0609 | 111.5059
7 | 0.9973 | 0.00881 | -0.06 | 113.2009
7.5 | 1.0444 | 0.00917 | -0.0588 | 113.8931
8 | 1.0841 | 0.00954 | -0.056 | 113.6373
8.5 | 1.1243 | 0.00994 | -0.0533 | 113.1087
9 | 1.1651 | 0.01037 | -0.051 | 112.3529
9.5 | 1.2055 | 0.01085 | -0.0486 | 111.106
10 | 1.2442 | 0.01143 | -0.0461 | 108.8539
10.5 | 1.282 | 0.01208 | -0.0435 | 106.1258
12 | 1.3965 | 0.01412 | -0.0366 | 98.9023
12.5 | 1.4327 | 0.01495 | -0.0342 | 95.8328
13 | 1.4673 | 0.0159 | -0.0317 | 92.283
13.5 | 1.5004 | 0.01695 | -0.0292 | 88.5192
14 | 1.5304 | 0.01822 | -0.0263 | 83.9956
14.5 | 1.5639 | 0.0193 | -0.0241 | 81.0311
15 | 1.5948 | 0.02056 | -0.0217 | 77.5681
15.5 | 1.6249 | 0.02193 | -0.0193 | 74.0948
16 | 1.6528 | 0.02345 | -0.0169 | 70.4819
16.5 | 1.6778 | 0.0252 | -0.0143 | 66.5794
17 | 1.6958 | 0.02706 | -0.0108 | 62.6681
17.5 | 1.7145 | 0.02952 | -0.0083 | 58.0793
18 | 1.7339 | 0.03202 | -0.0061 | 54.1505
18.5 | 1.7527 | 0.03468 | -0.0041 | 50.5392
19 | 1.7696 | 0.03764 | -0.0024 | 47.0138
19.5 | 1.7826 | 0.04107 | -0.0008 | 43.4039
20 | 1.7936 | 0.04488 | 0.0005 | 39.9643

## 109. Re 10M Mach 0.25 (1)
BIGFOIL.COM POLAR EXPORT
NACA66-314
NACA66-314 |  |  |  | Cl Max: | 1.218 | at alpha= | 9.5 | deg
JavaFoil+Calcfoil stall+Eppler ext transition |  |  |  | L/D Max: | 128.442 | at alpha= | 5.5 | deg
Re: | 10000000 |  |  | Cd Min: | 0.00396 | at alpha= | -0.5 | deg
Mach: | 0.25 |  |  | Cl=0 at alpha= | -2.6936 | deg
|  |  |  | @ Cl=0.1, Cd= | 0.0051511
|  |  |  | @ Cl=0.4, Cd= | 0.00448
|  |  |  | @ Cl=0.6, Cd= | 0.0056823
alpha (deg) | Cl | Cd | Cm | Cl/Cd
-16 | -0.435 | 0.11861 | -0.018 | -3.67
-15.5 | -0.49 | 0.11328 | -0.018 | -4.322
-15 | -0.527 | 0.10813 | -0.019 | -4.874
-14.5 | -0.558 | 0.10148 | -0.019 | -5.499
-14 | -0.585 | 0.09551 | -0.02 | -6.12
-13.5 | -0.607 | 0.08762 | -0.021 | -6.924
-13 | -0.624 | 0.08223 | -0.022 | -7.583
-12.5 | -0.638 | 0.07419 | -0.025 | -8.6
-12 | -0.643 | 0.07044 | -0.026 | -9.124
-11.5 | -0.656 | 0.05703 | -0.032 | -11.495
-11 | -0.763 | 0.01178 | -0.046 | -64.73
-10.5 | -0.751 | 0.01097 | -0.047 | -68.483
-10 | -0.733 | 0.01025 | -0.049 | -71.442
-9.5 | -0.707 | 0.00964 | -0.05 | -73.379
-9 | -0.676 | 0.00912 | -0.051 | -74.174
-8.5 | -0.64 | 0.00871 | -0.052 | -73.436
-8 | -0.598 | 0.00822 | -0.053 | -72.801
-7.5 | -0.553 | 0.00787 | -0.054 | -70.315
-7 | -0.504 | 0.00756 | -0.056 | -66.648
-6.5 | -0.452 | 0.00728 | -0.057 | -62.088
-6 | -0.398 | 0.00701 | -0.058 | -56.679
-5.5 | -0.341 | 0.00678 | -0.059 | -50.277
-5 | -0.283 | 0.00656 | -0.06 | -43.097
-4.5 | -0.223 | 0.00561 | -0.061 | -39.696
-4 | -0.162 | 0.00576 | -0.063 | -28.078
-3.5 | -0.1 | 0.00589 | -0.064 | -17.053
-3 | -0.038 | 0.0057 | -0.065 | -6.749
-2.5 | 0.024 | 0.00559 | -0.066 | 4.261
-2 | 0.086 | 0.00542 | -0.067 | 15.936
-1.5 | 0.149 | 0.00421 | -0.068 | 35.493
-1 | 0.212 | 0.00411 | -0.069 | 51.604
-0.5 | 0.275 | 0.00396 | -0.07 | 69.365
0 | 0.338 | 0.0042 | -0.071 | 80.274
0.5 | 0.4 | 0.00448 | -0.073 | 89.226
1 | 0.463 | 0.00485 | -0.074 | 95.493
1.5 | 0.524 | 0.00524 | -0.075 | 99.969
2 | 0.585 | 0.00567 | -0.076 | 103.212
2.5 | 0.646 | 0.00572 | -0.077 | 113.109
3 | 0.706 | 0.00733 | -0.078 | 96.366
3.5 | 0.765 | 0.0077 | -0.079 | 99.406
4 | 0.823 | 0.0074 | -0.08 | 111.229
4.5 | 0.878 | 0.00774 | -0.081 | 113.449
5 | 0.932 | 0.00802 | -0.082 | 116.217
5.5 | 0.983 | 0.00765 | -0.083 | 128.442
6 | 1.031 | 0.0096 | -0.083 | 107.379
6.5 | 1.076 | 0.01005 | -0.084 | 107.046
7 | 1.116 | 0.0105 | -0.085 | 106.351
7.5 | 1.152 | 0.01101 | -0.086 | 104.653
8 | 1.183 | 0.01153 | -0.087 | 102.652
8.5 | 1.204 | 0.01208 | -0.088 | 99.658
9 | 1.215 | 0.01268 | -0.089 | 95.868
9.5 | 1.218 | 0.01335 | -0.089 | 91.219
10 | 1.211 | 0.01408 | -0.09 | 86.056
10.5 | 1.195 | 0.0149 | -0.091 | 80.226
11 | 1.169 | 0.01578 | -0.092 | 74.058
11.5 | 1.132 | 0.01687 | -0.092 | 67.092
12 | 1.081 | 0.01876 | -0.092 | 57.642
12.5 | 0.981 | 0.03006 | -0.087 | 32.63
13 | 0.809 | 0.08531 | -0.053 | 9.482
13.5 | 0.75 | 0.09341 | -0.05 | 8.034
14 | 0.689 | 0.10093 | -0.049 | 6.828
14.5 | 0.624 | 0.10729 | -0.048 | 5.815

## 110. Re 10M Mach 0.25 (2)
BIGFOIL.COM POLAR EXPORT
NACA66-314
NACA66-314 |  |  |  | Cl Max: | 1.6924 | at alpha= | 18 | deg
XFOIL ncrit=9 |  |  |  | L/D Max: | 123.207 | at alpha= | 0.5 | deg
Re: | 10000000 |  |  | Cd Min: | 0.20523 | at alpha= | -20 | deg
Mach: | 0.25 |  |  | Cl=0 at alpha= | -2.5246 | deg
|  |  |  | @ Cl=0.1, Cd= | 0.0048971
|  |  |  | @ Cl=0.4, Cd= | 0.0035923
|  |  |  | @ Cl=0.6, Cd= | 0.0065247
alpha (deg) | Cl | Cd | Cm | Cl/Cd
-20 | -0.6385 | 0.20523 | -0.0031 | -3.1111
-19.5 | -1.1143 | 0.09855 | -0.0644 | -11.307
-19 | -1.2131 | 0.07467 | -0.0804 | -16.2461
-18 | -1.2998 | 0.04697 | -0.0991 | -27.673
-17.5 | -1.2937 | 0.0363 | -0.1111 | -35.6391
-17 | -1.2474 | 0.02939 | -0.1221 | -42.443
-16.5 | -1.2533 | 0.02599 | -0.1173 | -48.2224
-16 | -1.2386 | 0.02363 | -0.1135 | -52.4164
-15.5 | -1.2209 | 0.02147 | -0.1095 | -56.8654
-15 | -1.201 | 0.01947 | -0.1052 | -61.6846
-14.5 | -1.1764 | 0.01777 | -0.101 | -66.2015
-14 | -1.146 | 0.01643 | -0.097 | -69.7505
-13.5 | -1.115 | 0.01517 | -0.0929 | -73.5003
-13 | -1.0834 | 0.01394 | -0.0888 | -77.7188
-12.5 | -1.0484 | 0.01295 | -0.0847 | -80.9575
-12 | -1.0108 | 0.01216 | -0.0809 | -83.125
-11.5 | -0.9771 | 0.01135 | -0.0763 | -86.0881
-11 | -0.9428 | 0.01057 | -0.0716 | -89.1958
-10.5 | -0.8961 | 0.00996 | -0.0691 | -89.9699
-10 | -0.8465 | 0.00943 | -0.0672 | -89.7667
-9.5 | -0.7952 | 0.00897 | -0.0657 | -88.6511
-9 | -0.7424 | 0.00855 | -0.0645 | -86.8304
-8.5 | -0.6883 | 0.00815 | -0.0636 | -84.454
-7 | -0.5222 | 0.00714 | -0.062 | -73.1373
-6.5 | -0.4654 | 0.00685 | -0.0619 | -67.9416
-6 | -0.4079 | 0.00661 | -0.062 | -61.7095
-5.5 | -0.3499 | 0.00641 | -0.0622 | -54.5866
-5 | -0.2923 | 0.00617 | -0.0624 | -47.3744
-4.5 | -0.2336 | 0.00595 | -0.0628 | -39.2605
-4 | -0.1744 | 0.00578 | -0.0634 | -30.173
-3.5 | -0.1154 | 0.00559 | -0.064 | -20.644
-3 | -0.0561 | 0.00544 | -0.0647 | -10.3125
-2.5 | 0.0029 | 0.00531 | -0.0653 | 0.54614
-2 | 0.0626 | 0.00513 | -0.0662 | 12.2027
-1.5 | 0.1204 | 0.00477 | -0.0667 | 25.2411
-1 | 0.1775 | 0.00427 | -0.0673 | 41.5691
-0.5 | 0.2362 | 0.00368 | -0.0684 | 64.1848
0 | 0.2956 | 0.00292 | -0.0698 | 101.2329
0.5 | 0.3573 | 0.0029 | -0.071 | 123.2069
2 | 0.5004 | 0.00522 | -0.0666 | 95.8621
2.5 | 0.5488 | 0.00588 | -0.0653 | 93.3333
3 | 0.5971 | 0.0065 | -0.0638 | 91.8615
3.5 | 0.6487 | 0.00694 | -0.063 | 93.4726
4 | 0.703 | 0.00723 | -0.0626 | 97.2337
4.5 | 0.7574 | 0.00749 | -0.0622 | 101.1215
5 | 0.8105 | 0.00779 | -0.0615 | 104.0436
6 | 0.9137 | 0.00843 | -0.0594 | 108.3867
6.5 | 0.9625 | 0.00873 | -0.0577 | 110.252
7 | 1.005 | 0.00908 | -0.0547 | 110.6828
7.5 | 1.0468 | 0.00954 | -0.0517 | 109.7275
8 | 1.0894 | 0.01002 | -0.0488 | 108.7226
8.5 | 1.1328 | 0.01051 | -0.0462 | 107.7831
9 | 1.1751 | 0.01108 | -0.0434 | 106.056
9.5 | 1.2165 | 0.01172 | -0.0406 | 103.7969
10 | 1.2551 | 0.01254 | -0.0373 | 100.0877
10.5 | 1.2967 | 0.01326 | -0.0346 | 97.7903
11 | 1.3372 | 0.01407 | -0.0317 | 95.0391
11.5 | 1.3767 | 0.01499 | -0.0288 | 91.8412
12 | 1.4143 | 0.01603 | -0.0257 | 88.2283
12.5 | 1.4493 | 0.01726 | -0.0223 | 83.9687
13 | 1.4832 | 0.01862 | -0.0189 | 79.6563
13.5 | 1.5178 | 0.01999 | -0.0157 | 75.928
14 | 1.55 | 0.02157 | -0.0124 | 71.8591
14.5 | 1.581 | 0.02329 | -0.0091 | 67.8832
15 | 1.6081 | 0.02535 | -0.0056 | 63.4359
15.5 | 1.6292 | 0.02793 | -0.0019 | 58.3315
16 | 1.6516 | 0.03057 | 0.0013 | 54.0268
16.5 | 1.6714 | 0.03351 | 0.0045 | 49.8776
17 | 1.6808 | 0.03693 | 0.0084 | 45.5131
17.5 | 1.689 | 0.04132 | 0.011 | 40.8761
18 | 1.6924 | 0.04648 | 0.013 | 36.4114
18.5 | 1.688 | 0.05277 | 0.0142 | 31.9879
19 | 1.6768 | 0.0604 | 0.0141 | 27.7616
19.5 | 1.6548 | 0.06997 | 0.0121 | 23.6501
20 | 1.6275 | 0.08123 | 0.0079 | 20.0357

## 111. Re 10M Mach 0.50 (1)
BIGFOIL.COM POLAR EXPORT
NACA66-314
NACA66-314 |  |  |  | Cl Max: | 1.239 | at alpha= | 20 | deg
JavaFoil+Calcfoil stall+Eppler ext transition |  |  |  | L/D Max: | 112.077 | at alpha= | 2 | deg
Re: | 10000000 |  |  | Cd Min: | 0.00392 | at alpha= | -0.5 | deg
Mach: | 0.5 |  |  | Cl=0 at alpha= | -2.6929 | deg
|  |  |  | @ Cl=0.1, Cd= | 0.0057411
|  |  |  | @ Cl=0.4, Cd= | 0.0044481
|  |  |  | @ Cl=0.6, Cd= | 0.005482
alpha (deg) | Cl | Cd | Cm | Cl/Cd
-20 | -0.952 | 0.14677 | -0.018 | -6.485
-19.5 | -0.929 | 0.14777 | -0.02 | -6.288
-19 | -0.905 | 0.13479 | -0.021 | -6.714
-18.5 | -0.874 | 0.13244 | -0.021 | -6.602
-18 | -0.844 | 0.12929 | -0.021 | -6.528
-17.5 | -0.816 | 0.12485 | -0.021 | -6.536
-17 | -0.791 | 0.12316 | -0.022 | -6.426
-16.5 | -0.764 | 0.11687 | -0.023 | -6.541
-16 | -0.735 | 0.11119 | -0.023 | -6.608
-15.5 | -0.71 | 0.10322 | -0.024 | -6.879
-15 | -0.678 | 0.11587 | -0.022 | -5.852
-14.5 | -0.673 | 0.07578 | -0.031 | -8.88
-14 | -0.624 | 0.0984 | -0.024 | -6.346
-13.5 | -0.598 | 0.08899 | -0.026 | -6.724
-13 | -0.574 | 0.08038 | -0.028 | -7.141
-12.5 | -0.557 | 0.06604 | -0.034 | -8.431
-12 | -0.609 | 0.01744 | -0.048 | -34.901
-11.5 | -0.584 | 0.01423 | -0.05 | -41.048
-11 | -0.459 | 0.07743 | -0.026 | -5.924
-10.5 | -0.431 | 0.06779 | -0.026 | -6.362
-10 | -0.405 | 0.06134 | -0.029 | -6.601
-9.5 | -0.38 | 0.05492 | -0.033 | -6.915
-9 | -0.423 | 0.0112 | -0.056 | -37.741
-8.5 | -0.391 | 0.01034 | -0.058 | -37.806
-8 | -0.293 | 0.05118 | -0.028 | -5.734
-7.5 | -0.4 | 0.04642 | -0.031 | -8.612
-7 | -0.5 | 0.00899 | -0.062 | -55.604
-6.5 | -0.471 | 0.00835 | -0.063 | -56.39
-6 | -0.425 | 0.00788 | -0.064 | -53.911
-5.5 | -0.37 | 0.00754 | -0.066 | -49.088
-5 | -0.31 | 0.00718 | -0.067 | -43.096
-4.5 | -0.245 | 0.00692 | -0.068 | -35.42
-4 | -0.179 | 0.00665 | -0.07 | -26.896
-3.5 | -0.111 | 0.00639 | -0.071 | -17.401
-3 | -0.043 | 0.0062 | -0.072 | -6.88
-2.5 | 0.027 | 0.006 | -0.073 | 4.42
-2 | 0.096 | 0.00582 | -0.075 | 16.509
-1.5 | 0.167 | 0.00442 | -0.076 | 37.762
-1 | 0.237 | 0.0041 | -0.077 | 57.75
-0.5 | 0.307 | 0.00392 | -0.079 | 78.282
0 | 0.377 | 0.00432 | -0.08 | 87.337
0.5 | 0.447 | 0.00471 | -0.081 | 94.957
1 | 0.517 | 0.00489 | -0.082 | 105.831
1.5 | 0.584 | 0.00538 | -0.083 | 108.56
2 | 0.653 | 0.00582 | -0.084 | 112.077
2.5 | 0.718 | 0.0068 | -0.085 | 105.582
3 | 0.784 | 0.00858 | -0.087 | 91.398
3.5 | 0.848 | 0.00896 | -0.088 | 94.585
4 | 0.908 | 0.00936 | -0.089 | 96.95
4.5 | 0.963 | 0.00979 | -0.09 | 98.388
5 | 1.012 | 0.0103 | -0.091 | 98.298
5.5 | 1.052 | 0.01087 | -0.092 | 96.792
6 | 1.078 | 0.01157 | -0.093 | 93.136
6.5 | 1.078 | 0.01247 | -0.094 | 86.473
7 | 1.022 | 0.01345 | -0.095 | 76.004
7.5 | 0.684 | 0.01449 | -0.095 | 47.229
8 | 0.587 | 0.05223 | -0.047 | 11.239
8.5 | 0.749 | 0.01532 | -0.097 | 48.928
9 | 0.781 | 0.01644 | -0.098 | 47.472
9.5 | 0.667 | 0.06481 | -0.047 | 10.296
10 | 0.7 | 0.06404 | -0.057 | 10.928
10.5 | 0.722 | 0.07298 | -0.05 | 9.889
11 | 0.905 | 0.01992 | -0.101 | 45.428
11.5 | 0.933 | 0.02189 | -0.102 | 42.599
12 | 0.95 | 0.02625 | -0.101 | 36.188
12.5 | 0.835 | 0.08542 | -0.061 | 9.775
13 | 0.861 | 0.0923 | -0.062 | 9.331
13.5 | 1.042 | 0.02878 | -0.103 | 36.19
14 | 0.914 | 0.09799 | -0.063 | 9.329
14.5 | 0.953 | 0.09574 | -0.072 | 9.958
15 | 0.974 | 0.10656 | -0.069 | 9.144
15.5 | 0.994 | 0.10848 | -0.066 | 9.166
16 | 1.03 | 0.11054 | -0.072 | 9.316
16.5 | 1.067 | 0.11005 | -0.078 | 9.695
17 | 1.08 | 0.12757 | -0.072 | 8.462
17.5 | 1.101 | 0.12661 | -0.07 | 8.699
18 | 1.148 | 0.11932 | -0.081 | 9.624
18.5 | 1.203 | 0.10681 | -0.089 | 11.259
19 | 1.217 | 0.12148 | -0.087 | 10.014
19.5 | 1.209 | 0.15882 | -0.075 | 7.615
20 | 1.239 | 0.16261 | -0.078 | 7.622

## 112. Re 10M Mach 0.50 (2)
BIGFOIL.COM POLAR EXPORT
NACA66-314
NACA66-314 |  |  |  | Cl Max: | 1.1755 | at alpha= | 9.5 | deg
XFOIL ncrit=9 |  |  |  | L/D Max: | 152.355 | at alpha= | 1 | deg
Re: | 10000000 |  |  | Cd Min: | 0.23698 | at alpha= | -20 | deg
Mach: | 0.5 |  |  | Cl=0 at alpha= | -2.5459 | deg
|  |  |  | @ Cl=0.1, Cd= | 0.0052223
|  |  |  | @ Cl=0.4, Cd= | 0.0029607
|  |  |  | @ Cl=0.6, Cd= | 0.006535
alpha (deg) | Cl | Cd | Cm | Cl/Cd
-20 | -0.6262 | 0.23698 | -0.0015 | -2.6424
-19.5 | -0.581 | 0.22204 | -0.0178 | -2.6166
-18.5 | -0.4875 | 0.19877 | -0.047 | -2.4526
-18 | -0.4766 | 0.19049 | -0.0502 | -2.502
-17.5 | -0.4579 | 0.18363 | -0.054 | -2.4936
-17 | -0.4395 | 0.17627 | -0.0581 | -2.4933
-16.5 | -0.4224 | 0.1685 | -0.0624 | -2.5068
-16 | -0.4127 | 0.1587 | -0.0673 | -2.6005
-15.5 | -0.4018 | 0.14967 | -0.0721 | -2.6846
-15 | -0.3892 | 0.14119 | -0.0767 | -2.7566
-14 | -0.3653 | 0.12473 | -0.0858 | -2.9287
-13.5 | -0.3585 | 0.11585 | -0.0905 | -3.0945
-13 | -0.364 | 0.10493 | -0.0964 | -3.469
-12.5 | -0.3752 | 0.09365 | -0.1028 | -4.0064
-12 | -0.3882 | 0.08273 | -0.1091 | -4.6924
-11.5 | -0.4132 | 0.06982 | -0.1173 | -5.9181
-11 | -0.4328 | 0.05545 | -0.1285 | -7.8052
-10.5 | -0.4672 | 0.04513 | -0.1343 | -10.3523
-10 | -0.5029 | 0.03752 | -0.1341 | -13.4035
-9.5 | -0.5369 | 0.03139 | -0.1298 | -17.1042
-9 | -0.5659 | 0.02624 | -0.1223 | -21.5663
-8 | -0.6138 | 0.01635 | -0.1004 | -37.5413
-7.5 | -0.5993 | 0.01086 | -0.093 | -55.1842
-7 | -0.5619 | 0.00904 | -0.0863 | -62.1571
-6.5 | -0.5146 | 0.00798 | -0.0811 | -64.4862
-6 | -0.454 | 0.00743 | -0.0783 | -61.1036
-5.5 | -0.3907 | 0.00699 | -0.0763 | -55.8941
-5 | -0.3256 | 0.00666 | -0.075 | -48.8889
-4.5 | -0.2605 | 0.00635 | -0.0741 | -41.0236
-4 | -0.1946 | 0.0061 | -0.0737 | -31.9016
-3.5 | -0.1279 | 0.00591 | -0.0736 | -21.6413
-3 | -0.0613 | 0.0057 | -0.0738 | -10.7544
-2.5 | 0.0062 | 0.00551 | -0.0743 | 1.1252
-2 | 0.0737 | 0.00533 | -0.0749 | 13.8274
-1.5 | 0.1396 | 0.00506 | -0.0754 | 27.5889
0 | 0.3341 | 0.00297 | -0.0781 | 112.4916
0.5 | 0.4046 | 0.00296 | -0.0794 | 136.6892
1 | 0.4723 | 0.0031 | -0.0802 | 152.3548
1.5 | 0.5109 | 0.00439 | -0.0754 | 116.3781
2 | 0.5502 | 0.00543 | -0.0707 | 101.326
2.5 | 0.5907 | 0.00631 | -0.0661 | 93.6133
3 | 0.6246 | 0.00713 | -0.06 | 87.6017
3.5 | 0.6695 | 0.00756 | -0.0558 | 88.5582
4 | 0.7201 | 0.00797 | -0.0527 | 90.3513
4.5 | 0.7712 | 0.00843 | -0.0496 | 91.4828
5 | 0.8231 | 0.00892 | -0.0465 | 92.2758
5.5 | 0.8736 | 0.00951 | -0.0431 | 91.8612
6 | 0.9249 | 0.01015 | -0.0397 | 91.1232
6.5 | 0.9763 | 0.01087 | -0.0361 | 89.816
7 | 1.0258 | 0.01172 | -0.032 | 87.5256
7.5 | 1.0719 | 0.0128 | -0.0273 | 83.7422
8 | 1.1168 | 0.01406 | -0.0222 | 79.431
8.5 | 1.1511 | 0.01589 | -0.0157 | 72.4418
9 | 1.1684 | 0.01876 | -0.0077 | 62.2814
9.5 | 1.1755 | 0.02298 | 0.0006 | 51.1532
10 | 1.1555 | 0.03019 | 0.0088 | 38.2743
10.5 | 1.1268 | 0.03775 | 0.015 | 29.849
11 | 1.0917 | 0.04628 | 0.0188 | 23.589
11.5 | 1.0569 | 0.05593 | 0.0193 | 18.8968
12 | 1.0203 | 0.06747 | 0.016 | 15.1223
12.5 | 0.9907 | 0.0804 | 0.0091 | 12.3221
13 | 0.9635 | 0.09539 | -0.0013 | 10.1006
13.5 | 0.9413 | 0.11186 | -0.013 | 8.415
14 | 0.9269 | 0.12726 | -0.0226 | 7.2835
14.5 | 0.9168 | 0.14114 | -0.0315 | 6.4957

## 113. Re 12M Mach 0.00 (1)
BIGFOIL.COM POLAR EXPORT
NACA66-314
NACA66-314 |  |  |  | Cl Max: | 1.277 | at alpha= | 11 | deg
JavaFoil+Calcfoil stall+Eppler ext transition |  |  |  | L/D Max: | 136.454 | at alpha= | 6.5 | deg
Re: | 12000000 |  |  | Cd Min: | 0.00447 | at alpha= | -1.5 | deg
Mach: | 0 |  |  | Cl=0 at alpha= | -2.6917 | deg
|  |  |  | @ Cl=0.1, Cd= | 0.0050233
|  |  |  | @ Cl=0.4, Cd= | 0.00502
|  |  |  | @ Cl=0.6, Cd= | 0.0058929
alpha (deg) | Cl | Cd | Cm | Cl/Cd
-18 | -0.651 | 0.13274 | -0.016 | -4.908
-17.5 | -0.673 | 0.12558 | -0.017 | -5.357
-17 | -0.693 | 0.1188 | -0.018 | -5.83
-16.5 | -0.712 | 0.11167 | -0.019 | -6.373
-16 | -0.73 | 0.1041 | -0.02 | -7.008
-15.5 | -0.745 | 0.09752 | -0.021 | -7.637
-15 | -0.751 | 0.09166 | -0.022 | -8.19
-14.5 | -0.763 | 0.07734 | -0.026 | -9.864
-14 | -0.828 | 0.03422 | -0.034 | -24.183
-13.5 | -0.871 | 0.01686 | -0.038 | -51.68
-13 | -0.873 | 0.01384 | -0.04 | -63.126
-12.5 | -0.865 | 0.01261 | -0.041 | -68.579
-12 | -0.852 | 0.01154 | -0.043 | -73.846
-11.5 | -0.834 | 0.01092 | -0.044 | -76.371
-11 | -0.811 | 0.01014 | -0.045 | -80.042
-10.5 | -0.784 | 0.00962 | -0.046 | -81.493
-10 | -0.753 | 0.00922 | -0.047 | -81.665
-9.5 | -0.718 | 0.00873 | -0.048 | -82.222
-9 | -0.68 | 0.00834 | -0.05 | -81.507
-8.5 | -0.638 | 0.00798 | -0.051 | -79.902
-8 | -0.593 | 0.00763 | -0.052 | -77.689
-7.5 | -0.545 | 0.00736 | -0.053 | -74.1
-7 | -0.495 | 0.00711 | -0.054 | -69.626
-6.5 | -0.442 | 0.00685 | -0.055 | -64.616
-6 | -0.388 | 0.00584 | -0.056 | -66.414
-5.5 | -0.332 | 0.00601 | -0.057 | -55.277
-5 | -0.275 | 0.00612 | -0.059 | -44.953
-4.5 | -0.216 | 0.00595 | -0.06 | -36.354
-4 | -0.157 | 0.00578 | -0.061 | -27.192
-3.5 | -0.097 | 0.00562 | -0.062 | -17.316
-3 | -0.037 | 0.00552 | -0.063 | -6.755
-2.5 | 0.023 | 0.00533 | -0.064 | 4.333
-2 | 0.084 | 0.00522 | -0.065 | 16.038
-1.5 | 0.145 | 0.00447 | -0.066 | 32.333
-1 | 0.205 | 0.00479 | -0.067 | 42.858
-0.5 | 0.266 | 0.00487 | -0.068 | 54.646
0 | 0.327 | 0.00495 | -0.069 | 65.961
0.5 | 0.387 | 0.00502 | -0.07 | 77.236
1 | 0.448 | 0.00502 | -0.071 | 89.259
1.5 | 0.507 | 0.00527 | -0.072 | 96.231
2 | 0.567 | 0.00563 | -0.073 | 100.677
2.5 | 0.626 | 0.0061 | -0.074 | 102.609
3 | 0.684 | 0.00695 | -0.075 | 98.464
3.5 | 0.742 | 0.00723 | -0.076 | 102.634
4 | 0.798 | 0.00749 | -0.077 | 106.639
4.5 | 0.854 | 0.00773 | -0.078 | 110.453
5 | 0.907 | 0.00803 | -0.079 | 113.001
5.5 | 0.959 | 0.00769 | -0.08 | 124.659
6 | 1.008 | 0.00805 | -0.081 | 125.222
6.5 | 1.055 | 0.00773 | -0.082 | 136.454
7 | 1.099 | 0.00966 | -0.083 | 113.72
7.5 | 1.139 | 0.01011 | -0.084 | 112.704
8 | 1.177 | 0.0105 | -0.084 | 112.036
8.5 | 1.207 | 0.01095 | -0.085 | 110.231
9 | 1.232 | 0.0114 | -0.086 | 108.012
9.5 | 1.251 | 0.01198 | -0.087 | 104.454
10 | 1.265 | 0.01243 | -0.088 | 101.839
10.5 | 1.274 | 0.01309 | -0.088 | 97.313
11 | 1.277 | 0.01374 | -0.089 | 92.93
11.5 | 1.275 | 0.01444 | -0.09 | 88.297
12 | 1.267 | 0.01519 | -0.091 | 83.413
12.5 | 1.255 | 0.01601 | -0.091 | 78.38
13 | 1.238 | 0.01694 | -0.092 | 73.082
13.5 | 1.216 | 0.01808 | -0.092 | 67.253
14 | 1.186 | 0.02012 | -0.092 | 58.952
14.5 | 1.149 | 0.02313 | -0.092 | 49.696
15 | 1.098 | 0.03009 | -0.09 | 36.482
15.5 | 0.942 | 0.09152 | -0.066 | 10.298
16 | 0.905 | 0.10025 | -0.064 | 9.026

## 114. Re 12M Mach 0.00 (2)
BIGFOIL.COM POLAR EXPORT
NACA66-314
NACA66-314 |  |  |  | Cl Max: | 1.8239 | at alpha= | 20 | deg
XFOIL ncrit=9 |  |  |  | L/D Max: | 121.479 | at alpha= | 0.5 | deg
Re: | 12000000 |  |  | Cd Min: | 0.03955 | at alpha= | 20 | deg
Mach: | 0 |  |  | Cl=0 at alpha= | -2.5234 | deg
|  |  |  | @ Cl=0.1, Cd= | 0.0047369
|  |  |  | @ Cl=0.4, Cd= | 0.0039279
|  |  |  | @ Cl=0.6, Cd= | 0.0063451
alpha (deg) | Cl | Cd | Cm | Cl/Cd
-20 | -1.5955 | 0.02781 | -0.0756 | -57.3714
-19 | -1.5412 | 0.02333 | -0.0758 | -66.0609
-18.5 | -1.4694 | 0.02115 | -0.0843 | -69.4752
-18 | -1.3966 | 0.01913 | -0.0928 | -73.0058
-17.5 | -1.3807 | 0.0179 | -0.0885 | -77.1341
-17 | -1.3592 | 0.01657 | -0.0853 | -82.0278
-16.5 | -1.3312 | 0.01557 | -0.0826 | -85.4978
-16 | -1.3002 | 0.01471 | -0.0801 | -88.3889
-15.5 | -1.2684 | 0.01391 | -0.0776 | -91.1862
-15 | -1.2337 | 0.01326 | -0.0754 | -93.0392
-14.5 | -1.1992 | 0.01259 | -0.0729 | -95.2502
-14 | -1.1619 | 0.01213 | -0.0707 | -95.7873
-13.5 | -1.1267 | 0.01159 | -0.068 | -97.2131
-13 | -1.0967 | 0.01106 | -0.064 | -99.1591
-12.5 | -1.0556 | 0.01066 | -0.062 | -99.0244
-12 | -1.0124 | 0.01016 | -0.0605 | -99.6457
-11.5 | -0.9672 | 0.00965 | -0.0594 | -100.228
-11 | -0.9205 | 0.00921 | -0.0584 | -99.9457
-10.5 | -0.8717 | 0.0088 | -0.0578 | -99.0568
-10 | -0.8222 | 0.00841 | -0.0573 | -97.7646
-9 | -0.719 | 0.00778 | -0.057 | -92.4165
-8.5 | -0.666 | 0.00751 | -0.057 | -88.6818
-8 | -0.6128 | 0.00726 | -0.0572 | -84.4077
-7.5 | -0.5591 | 0.00697 | -0.0573 | -80.2152
-7 | -0.5049 | 0.00669 | -0.0576 | -75.4709
-6.5 | -0.45 | 0.00645 | -0.0579 | -69.7674
-6 | -0.3945 | 0.00626 | -0.0584 | -63.0192
-5.5 | -0.3387 | 0.00608 | -0.0589 | -55.7072
-5 | -0.2826 | 0.00586 | -0.0595 | -48.2253
-4.5 | -0.2259 | 0.00567 | -0.0602 | -39.8413
-4 | -0.1688 | 0.00552 | -0.0609 | -30.5797
-3.5 | -0.1119 | 0.00536 | -0.0616 | -20.8769
-3 | -0.055 | 0.00524 | -0.0623 | -10.4962
-2.5 | 0.0027 | 0.00508 | -0.0632 | 0.5315
-2 | 0.06 | 0.00495 | -0.064 | 12.1212
-1.5 | 0.1163 | 0.00465 | -0.0646 | 25.0108
-1 | 0.1729 | 0.00424 | -0.0654 | 40.7783
-0.5 | 0.2292 | 0.00381 | -0.0663 | 60.1575
0 | 0.2865 | 0.00299 | -0.0677 | 95.8194
0.5 | 0.345 | 0.00284 | -0.0688 | 121.4789
1.5 | 0.4355 | 0.00463 | -0.0658 | 94.0605
2 | 0.4845 | 0.00524 | -0.065 | 92.4618
2.5 | 0.5342 | 0.00577 | -0.0644 | 92.5823
3 | 0.5848 | 0.00623 | -0.0638 | 93.8684
3.5 | 0.6363 | 0.00662 | -0.0635 | 96.1178
4 | 0.69 | 0.00687 | -0.0635 | 100.4367
4.5 | 0.7436 | 0.0071 | -0.0636 | 104.7324
5 | 0.7963 | 0.00736 | -0.0635 | 108.1929
5.5 | 0.8488 | 0.00762 | -0.0633 | 111.3911
6 | 0.8999 | 0.00792 | -0.0629 | 113.6237
6.5 | 0.9508 | 0.0082 | -0.0625 | 115.9512
7 | 1.0008 | 0.00849 | -0.062 | 117.8799
7.5 | 1.0487 | 0.00885 | -0.061 | 118.4972
8.5 | 1.136 | 0.00952 | -0.0573 | 119.3277
9 | 1.1755 | 0.00991 | -0.0547 | 118.6176
9.5 | 1.2144 | 0.01037 | -0.0521 | 117.107
10 | 1.2526 | 0.0109 | -0.0496 | 114.9174
10.5 | 1.2911 | 0.01146 | -0.0471 | 112.6614
11 | 1.3302 | 0.01201 | -0.045 | 110.7577
11.5 | 1.3684 | 0.01261 | -0.0428 | 108.517
12 | 1.4056 | 0.01328 | -0.0405 | 105.8434
12.5 | 1.4413 | 0.01405 | -0.0381 | 102.5836
13 | 1.4754 | 0.01494 | -0.0357 | 98.755
13.5 | 1.509 | 0.01588 | -0.0332 | 95.0252
14 | 1.541 | 0.01693 | -0.0307 | 91.0219
14.5 | 1.5744 | 0.0179 | -0.0286 | 87.9553
15 | 1.6059 | 0.01903 | -0.0263 | 84.3878
15.5 | 1.6365 | 0.02023 | -0.0241 | 80.8947
16 | 1.6654 | 0.02158 | -0.0218 | 77.1733
16.5 | 1.6914 | 0.02313 | -0.0194 | 73.1258
17 | 1.7145 | 0.02489 | -0.0168 | 68.8831
17.5 | 1.7307 | 0.02682 | -0.0133 | 64.5302
18 | 1.752 | 0.02896 | -0.0112 | 60.4972
18.5 | 1.7729 | 0.03122 | -0.0092 | 56.7873
19 | 1.7923 | 0.03367 | -0.0074 | 53.2314
19.5 | 1.8091 | 0.03647 | -0.0058 | 49.6052
20 | 1.8239 | 0.03955 | -0.0043 | 46.1163

## 115. Re 12M Mach 0.10 (1)
BIGFOIL.COM POLAR EXPORT
NACA66-314
NACA66-314 |  |  |  | Cl Max: | 1.266 | at alpha= | 10.5 | deg
JavaFoil+Calcfoil stall+Eppler ext transition |  |  |  | L/D Max: | 136.315 | at alpha= | 6.5 | deg
Re: | 12000000 |  |  | Cd Min: | 0.00444 | at alpha= | -1.5 | deg
Mach: | 0.1 |  |  | Cl=0 at alpha= | -2.6917 | deg
|  |  |  | @ Cl=0.1, Cd= | 0.0050302
|  |  |  | @ Cl=0.4, Cd= | 0.0050336
|  |  |  | @ Cl=0.6, Cd= | 0.0059086
alpha (deg) | Cl | Cd | Cm | Cl/Cd
-18 | -0.608 | 0.13514 | -0.016 | -4.497
-17.5 | -0.632 | 0.12745 | -0.017 | -4.961
-17 | -0.656 | 0.12088 | -0.017 | -5.424
-16.5 | -0.678 | 0.11406 | -0.018 | -5.943
-16 | -0.699 | 0.10678 | -0.019 | -6.544
-15.5 | -0.718 | 0.10024 | -0.021 | -7.164
-15 | -0.731 | 0.09001 | -0.023 | -8.116
-14.5 | -0.735 | 0.08515 | -0.024 | -8.629
-14 | -0.744 | 0.07412 | -0.027 | -10.038
-13.5 | -0.837 | 0.02206 | -0.038 | -37.954
-13 | -0.856 | 0.01476 | -0.04 | -58.007
-12.5 | -0.852 | 0.01311 | -0.041 | -65.029
-12 | -0.843 | 0.01179 | -0.043 | -71.485
-11.5 | -0.828 | 0.01087 | -0.044 | -76.185
-11 | -0.807 | 0.01027 | -0.045 | -78.561
-10.5 | -0.781 | 0.00972 | -0.046 | -80.398
-10 | -0.752 | 0.00925 | -0.047 | -81.278
-9.5 | -0.718 | 0.00882 | -0.049 | -81.401
-9 | -0.68 | 0.00841 | -0.05 | -80.848
-8.5 | -0.639 | 0.00802 | -0.051 | -79.632
-8 | -0.594 | 0.00766 | -0.052 | -77.569
-7.5 | -0.547 | 0.00739 | -0.053 | -73.958
-7 | -0.496 | 0.00712 | -0.054 | -69.733
-6.5 | -0.444 | 0.00688 | -0.055 | -64.55
-6 | -0.39 | 0.00584 | -0.057 | -66.685
-5.5 | -0.334 | 0.00602 | -0.058 | -55.461
-5 | -0.276 | 0.00582 | -0.059 | -47.428
-4.5 | -0.217 | 0.00604 | -0.06 | -35.983
-4 | -0.158 | 0.00586 | -0.061 | -26.95
-3.5 | -0.098 | 0.00569 | -0.062 | -17.182
-3 | -0.037 | 0.00548 | -0.063 | -6.838
-2.5 | 0.023 | 0.00535 | -0.064 | 4.337
-2 | 0.084 | 0.00524 | -0.065 | 16.043
-1.5 | 0.145 | 0.00444 | -0.066 | 32.715
-1 | 0.206 | 0.0048 | -0.067 | 42.991
-0.5 | 0.267 | 0.00491 | -0.068 | 54.421
0 | 0.328 | 0.00496 | -0.07 | 66.169
0.5 | 0.389 | 0.00503 | -0.071 | 77.436
1 | 0.45 | 0.00505 | -0.072 | 89.141
1.5 | 0.51 | 0.00533 | -0.073 | 95.695
2 | 0.57 | 0.00569 | -0.074 | 100.177
2.5 | 0.629 | 0.00612 | -0.075 | 102.749
3 | 0.688 | 0.00697 | -0.076 | 98.731
3.5 | 0.746 | 0.00725 | -0.077 | 102.839
4 | 0.802 | 0.00751 | -0.078 | 106.809
4.5 | 0.858 | 0.00782 | -0.079 | 109.62
5 | 0.911 | 0.00806 | -0.08 | 113.085
5.5 | 0.963 | 0.00775 | -0.08 | 124.176
6 | 1.012 | 0.00809 | -0.081 | 124.998
6.5 | 1.058 | 0.00776 | -0.082 | 136.315
7 | 1.102 | 0.00973 | -0.083 | 113.186
7.5 | 1.142 | 0.01018 | -0.084 | 112.161
8 | 1.179 | 0.01058 | -0.085 | 111.45
8.5 | 1.208 | 0.01109 | -0.086 | 108.913
9 | 1.231 | 0.01151 | -0.087 | 106.945
9.5 | 1.249 | 0.0121 | -0.087 | 103.169
10 | 1.26 | 0.01265 | -0.088 | 99.621
10.5 | 1.266 | 0.01326 | -0.089 | 95.53
11 | 1.266 | 0.01393 | -0.09 | 90.871
11.5 | 1.26 | 0.01468 | -0.09 | 85.863
12 | 1.249 | 0.01542 | -0.091 | 80.976
12.5 | 1.232 | 0.0164 | -0.092 | 75.091
13 | 1.21 | 0.01746 | -0.092 | 69.273
13.5 | 1.182 | 0.01873 | -0.092 | 63.107
14 | 1.143 | 0.02173 | -0.092 | 52.586
14.5 | 1.085 | 0.02919 | -0.09 | 37.165
15 | 0.932 | 0.08528 | -0.067 | 10.927
15.5 | 0.886 | 0.10229 | -0.059 | 8.66

## 116. Re 12M Mach 0.10 (2)
BIGFOIL.COM POLAR EXPORT
NACA66-314
NACA66-314 |  |  |  | Cl Max: | 1.8159 | at alpha= | 20 | deg
XFOIL ncrit=9 |  |  |  | L/D Max: | 122.183 | at alpha= | 0.5 | deg
Re: | 12000000 |  |  | Cd Min: | 0.04277 | at alpha= | 20 | deg
Mach: | 0.1 |  |  | Cl=0 at alpha= | -2.5241 | deg
|  |  |  | @ Cl=0.1, Cd= | 0.0047475
|  |  |  | @ Cl=0.4, Cd= | 0.0041376
|  |  |  | @ Cl=0.6, Cd= | 0.0063571
alpha (deg) | Cl | Cd | Cm | Cl/Cd
-20 | -1.585 | 0.03076 | -0.081 | -51.528
-19.5 | -1.5641 | 0.02766 | -0.0813 | -56.5474
-19 | -1.5456 | 0.02539 | -0.0793 | -60.8744
-18.5 | -1.4753 | 0.02304 | -0.0873 | -64.0321
-18 | -1.4019 | 0.02048 | -0.0963 | -68.4521
-17.5 | -1.3782 | 0.019 | -0.0938 | -72.5368
-17 | -1.3596 | 0.01747 | -0.0901 | -77.8248
-16.5 | -1.333 | 0.01631 | -0.0871 | -81.729
-16 | -1.3021 | 0.01536 | -0.0845 | -84.7721
-15.5 | -1.2718 | 0.01441 | -0.0816 | -88.2582
-15 | -1.2375 | 0.01367 | -0.0791 | -90.5267
-14.5 | -1.203 | 0.01293 | -0.0764 | -93.0394
-14 | -1.1653 | 0.01242 | -0.074 | -93.8245
-13.5 | -1.1288 | 0.01185 | -0.0713 | -95.2574
-13 | -1.0966 | 0.01125 | -0.0677 | -97.4756
-12 | -1.0168 | 0.01038 | -0.0628 | -97.9576
-11.5 | -0.9723 | 0.00982 | -0.0612 | -99.0122
-11 | -0.9257 | 0.00934 | -0.06 | -99.1113
-10.5 | -0.8769 | 0.00891 | -0.0592 | -98.4175
-10 | -0.8271 | 0.00851 | -0.0585 | -97.1915
-9.5 | -0.7761 | 0.00816 | -0.0581 | -95.1103
-9 | -0.7235 | 0.00784 | -0.0579 | -92.2832
-8.5 | -0.6703 | 0.00755 | -0.0579 | -88.7815
-7.5 | -0.5624 | 0.00701 | -0.058 | -80.2282
-7 | -0.5079 | 0.00672 | -0.0582 | -75.5804
-6.5 | -0.4528 | 0.00647 | -0.0585 | -69.9845
-6 | -0.3969 | 0.00628 | -0.0589 | -63.2006
-5.5 | -0.3407 | 0.0061 | -0.0594 | -55.8525
-5 | -0.2842 | 0.00587 | -0.0599 | -48.4157
-4.5 | -0.2272 | 0.00568 | -0.0606 | -40
-4 | -0.1698 | 0.00553 | -0.0613 | -30.7052
-3.5 | -0.1125 | 0.00537 | -0.062 | -20.9497
-3 | -0.0552 | 0.00525 | -0.0627 | -10.5143
-2.5 | 0.0028 | 0.00509 | -0.0635 | 0.5501
-2 | 0.0604 | 0.00495 | -0.0643 | 12.202
-1.5 | 0.1171 | 0.00466 | -0.065 | 25.1288
-1 | 0.1739 | 0.00424 | -0.0658 | 41.0142
-0.5 | 0.2305 | 0.00381 | -0.0666 | 60.4987
0 | 0.2881 | 0.00298 | -0.068 | 96.6779
0.5 | 0.347 | 0.00284 | -0.0691 | 122.1831
1 | 0.3887 | 0.00399 | -0.0669 | 97.4185
1.5 | 0.4377 | 0.00463 | -0.0661 | 94.5356
2 | 0.4868 | 0.00525 | -0.0653 | 92.7238
2.5 | 0.5365 | 0.00578 | -0.0645 | 92.8201
3 | 0.5871 | 0.00626 | -0.0639 | 93.7859
3.5 | 0.6389 | 0.00665 | -0.0635 | 96.0752
4 | 0.6929 | 0.00689 | -0.0636 | 100.566
4.5 | 0.7467 | 0.00712 | -0.0636 | 104.8736
5 | 0.7997 | 0.00739 | -0.0634 | 108.2138
5.5 | 0.8523 | 0.00765 | -0.0632 | 111.4118
6 | 0.9034 | 0.00796 | -0.0627 | 113.4925
6.5 | 0.9546 | 0.00824 | -0.0622 | 115.8495
7 | 1.0045 | 0.00854 | -0.0615 | 117.623
7.5 | 1.0522 | 0.00891 | -0.0603 | 118.092
8.5 | 1.1368 | 0.0096 | -0.0557 | 118.4167
9 | 1.177 | 0.01001 | -0.0532 | 117.5824
9.5 | 1.2163 | 0.0105 | -0.0506 | 115.8381
10 | 1.2548 | 0.01106 | -0.0479 | 113.4539
10.5 | 1.2939 | 0.01163 | -0.0455 | 111.2554
11 | 1.3331 | 0.01221 | -0.0432 | 109.181
11.5 | 1.3717 | 0.01285 | -0.0409 | 106.7471
12 | 1.4094 | 0.01356 | -0.0386 | 103.9381
12.5 | 1.4449 | 0.0144 | -0.036 | 100.3403
13 | 1.4786 | 0.01535 | -0.0333 | 96.3257
13.5 | 1.5117 | 0.01639 | -0.0307 | 92.2331
14 | 1.5452 | 0.01741 | -0.0282 | 88.7536
14.5 | 1.5795 | 0.01844 | -0.026 | 85.6562
15 | 1.611 | 0.01964 | -0.0236 | 82.0265
15.5 | 1.6405 | 0.02099 | -0.0211 | 78.1563
16 | 1.6672 | 0.02256 | -0.0184 | 73.9007
16.5 | 1.6912 | 0.02436 | -0.0157 | 69.4253
17 | 1.7137 | 0.0263 | -0.013 | 65.1597
17.5 | 1.7311 | 0.0283 | -0.0096 | 61.1696
18 | 1.7537 | 0.03051 | -0.0076 | 57.4795
18.5 | 1.7733 | 0.03303 | -0.0055 | 53.6876
19 | 1.7904 | 0.03588 | -0.0036 | 49.8997
19.5 | 1.8032 | 0.03924 | -0.0018 | 45.9531
20 | 1.8159 | 0.04277 | -0.0003 | 42.4573

## 117. Re 12M Mach 0.25 (1)
BIGFOIL.COM POLAR EXPORT
NACA66-314
NACA66-314 |  |  |  | Cl Max: | 1.219 | at alpha= | 9.5 | deg
JavaFoil+Calcfoil stall+Eppler ext transition |  |  |  | L/D Max: | 122.76 | at alpha= | 5.5 | deg
Re: | 12000000 |  |  | Cd Min: | 0.00433 | at alpha= | -1.5 | deg
Mach: | 0.25 |  |  | Cl=0 at alpha= | -2.6936 | deg
|  |  |  | @ Cl=0.1, Cd= | 0.0050844
|  |  |  | @ Cl=0.4, Cd= | 0.00507
|  |  |  | @ Cl=0.6, Cd= | 0.0057897
alpha (deg) | Cl | Cd | Cm | Cl/Cd
-16 | -0.435 | 0.1173 | -0.018 | -3.712
-15.5 | -0.49 | 0.11237 | -0.018 | -4.358
-15 | -0.527 | 0.10629 | -0.019 | -4.959
-14.5 | -0.558 | 0.09983 | -0.019 | -5.591
-14 | -0.585 | 0.0942 | -0.02 | -6.209
-13.5 | -0.607 | 0.08689 | -0.022 | -6.987
-13 | -0.625 | 0.08068 | -0.023 | -7.743
-12.5 | -0.641 | 0.07142 | -0.027 | -8.973
-12 | -0.646 | 0.06774 | -0.027 | -9.532
-11.5 | -0.757 | 0.01444 | -0.044 | -52.428
-11 | -0.764 | 0.01128 | -0.046 | -67.774
-10.5 | -0.752 | 0.01055 | -0.047 | -71.287
-10 | -0.734 | 0.00989 | -0.049 | -74.162
-9.5 | -0.708 | 0.00932 | -0.05 | -76.016
-9 | -0.677 | 0.00885 | -0.051 | -76.514
-8.5 | -0.64 | 0.00845 | -0.052 | -75.807
-8 | -0.599 | 0.00796 | -0.053 | -75.261
-7.5 | -0.554 | 0.00763 | -0.055 | -72.544
-7 | -0.505 | 0.00734 | -0.056 | -68.694
-6.5 | -0.453 | 0.00707 | -0.057 | -63.968
-6 | -0.398 | 0.00682 | -0.058 | -58.347
-5.5 | -0.341 | 0.00659 | -0.059 | -51.755
-5 | -0.283 | 0.00559 | -0.06 | -50.583
-4.5 | -0.223 | 0.00578 | -0.061 | -38.515
-4 | -0.162 | 0.00588 | -0.063 | -27.525
-3.5 | -0.1 | 0.00571 | -0.064 | -17.579
-3 | -0.038 | 0.00558 | -0.065 | -6.884
-2.5 | 0.024 | 0.0054 | -0.066 | 4.415
-2 | 0.086 | 0.0053 | -0.067 | 16.276
-1.5 | 0.149 | 0.00433 | -0.068 | 34.501
-1 | 0.212 | 0.00482 | -0.069 | 43.977
-0.5 | 0.275 | 0.00492 | -0.07 | 55.766
0 | 0.338 | 0.00502 | -0.071 | 67.259
0.5 | 0.4 | 0.00507 | -0.073 | 78.947
1 | 0.463 | 0.00513 | -0.074 | 90.257
1.5 | 0.524 | 0.00539 | -0.075 | 97.109
2 | 0.585 | 0.00577 | -0.076 | 101.456
2.5 | 0.646 | 0.00585 | -0.077 | 110.466
3 | 0.706 | 0.00712 | -0.078 | 99.132
3.5 | 0.765 | 0.00747 | -0.079 | 102.394
4 | 0.823 | 0.00771 | -0.08 | 106.758
4.5 | 0.879 | 0.00748 | -0.081 | 117.424
5 | 0.933 | 0.00776 | -0.082 | 120.104
5.5 | 0.984 | 0.00801 | -0.083 | 122.76
6 | 1.032 | 0.00934 | -0.084 | 110.45
6.5 | 1.077 | 0.00976 | -0.084 | 110.337
7 | 1.117 | 0.0102 | -0.085 | 109.504
7.5 | 1.153 | 0.01066 | -0.086 | 108.194
8 | 1.185 | 0.01117 | -0.087 | 106.023
8.5 | 1.205 | 0.01169 | -0.088 | 103.021
9 | 1.216 | 0.01231 | -0.089 | 98.824
9.5 | 1.219 | 0.01298 | -0.09 | 93.93
10 | 1.213 | 0.01361 | -0.09 | 89.114
10.5 | 1.196 | 0.0144 | -0.091 | 83.103
11 | 1.17 | 0.01522 | -0.092 | 76.87
11.5 | 1.133 | 0.01649 | -0.092 | 68.677
12 | 1.083 | 0.01815 | -0.092 | 59.7
12.5 | 1.017 | 0.02142 | -0.092 | 47.471
13 | 0.812 | 0.08307 | -0.056 | 9.772
13.5 | 0.751 | 0.09213 | -0.051 | 8.154
14 | 0.69 | 0.09961 | -0.049 | 6.923
14.5 | 0.624 | 0.10686 | -0.049 | 5.84

## 118. Re 12M Mach 0.25 (2)
BIGFOIL.COM POLAR EXPORT
NACA66-314
NACA66-314 |  |  |  | Cl Max: | 1.7186 | at alpha= | 18 | deg
XFOIL ncrit=9 |  |  |  | L/D Max: | 126.021 | at alpha= | 0.5 | deg
Re: | 12000000 |  |  | Cd Min: | 0.20064 | at alpha= | -20 | deg
Mach: | 0.25 |  |  | Cl=0 at alpha= | -2.5275 | deg
|  |  |  | @ Cl=0.1, Cd= | 0.0047601
|  |  |  | @ Cl=0.4, Cd= | 0.0038612
|  |  |  | @ Cl=0.6, Cd= | 0.0063069
alpha (deg) | Cl | Cd | Cm | Cl/Cd
-20 | -0.6299 | 0.20064 | -0.0094 | -3.1395
-19.5 | -1.2162 | 0.08298 | -0.0751 | -14.6565
-19 | -1.2741 | 0.064 | -0.0908 | -19.9078
-18.5 | -1.3058 | 0.05389 | -0.0949 | -24.2308
-18 | -1.3111 | 0.04159 | -0.1082 | -31.5244
-17.5 | -1.2915 | 0.03191 | -0.1206 | -40.4732
-17 | -1.3034 | 0.02644 | -0.1193 | -49.2965
-16.5 | -1.2989 | 0.02343 | -0.1149 | -55.4375
-16 | -1.2805 | 0.02129 | -0.1109 | -60.1456
-15.5 | -1.2598 | 0.01933 | -0.1066 | -65.1733
-15 | -1.2331 | 0.01772 | -0.1026 | -69.588
-14.5 | -1.2052 | 0.01626 | -0.0983 | -74.1205
-14 | -1.1722 | 0.01509 | -0.0944 | -77.6806
-13.5 | -1.1364 | 0.01407 | -0.0906 | -80.7676
-13 | -1.1027 | 0.01303 | -0.0864 | -84.6278
-12.5 | -1.0658 | 0.01216 | -0.0824 | -87.648
-12 | -1.0283 | 0.01145 | -0.0784 | -89.8079
-11.5 | -0.9931 | 0.01091 | -0.0737 | -91.0266
-11 | -0.9491 | 0.01031 | -0.0707 | -92.0563
-10.5 | -0.9025 | 0.00963 | -0.0682 | -93.7175
-10 | -0.8532 | 0.00908 | -0.0662 | -93.9648
-9.5 | -0.8011 | 0.00861 | -0.0648 | -93.043
-9 | -0.7474 | 0.00821 | -0.0637 | -91.0353
-8.5 | -0.693 | 0.00784 | -0.0629 | -88.3929
-8 | -0.6375 | 0.00752 | -0.0623 | -84.7739
-7.5 | -0.5805 | 0.00724 | -0.062 | -80.1796
-7 | -0.5243 | 0.00692 | -0.0617 | -75.7659
-6.5 | -0.4676 | 0.00663 | -0.0616 | -70.5279
-6 | -0.41 | 0.0064 | -0.0617 | -64.0625
-5 | -0.2929 | 0.00596 | -0.0624 | -49.1443
-4.5 | -0.2342 | 0.00575 | -0.0628 | -40.7304
-4 | -0.175 | 0.00559 | -0.0634 | -31.3059
-3.5 | -0.1158 | 0.00543 | -0.064 | -21.326
-3 | -0.0567 | 0.00529 | -0.0647 | -10.7183
-2.5 | 0.0033 | 0.00513 | -0.0655 | 0.64327
-2 | 0.0627 | 0.00499 | -0.0662 | 12.5651
-1 | 0.1795 | 0.00427 | -0.0677 | 42.0375
-0.5 | 0.2376 | 0.00381 | -0.0685 | 62.3622
0 | 0.2969 | 0.00292 | -0.07 | 101.6781
0.5 | 0.3579 | 0.00284 | -0.0711 | 126.0211
1 | 0.4016 | 0.0039 | -0.0689 | 102.9744
1.5 | 0.4503 | 0.00462 | -0.0677 | 97.4675
2 | 0.4991 | 0.0053 | -0.0664 | 94.1698
2.5 | 0.549 | 0.00587 | -0.0654 | 93.5264
3.5 | 0.6529 | 0.00676 | -0.0638 | 96.5828
4 | 0.708 | 0.00702 | -0.0636 | 100.8547
4.5 | 0.7626 | 0.00728 | -0.0632 | 104.7527
5 | 0.8168 | 0.00754 | -0.0627 | 108.3289
5.5 | 0.8696 | 0.00785 | -0.0619 | 110.7771
6 | 0.9214 | 0.00817 | -0.0609 | 112.7785
6.5 | 0.9725 | 0.00848 | -0.0597 | 114.6816
7 | 1.0167 | 0.00881 | -0.057 | 115.403
7.5 | 1.0579 | 0.00924 | -0.0537 | 114.4913
8 | 1.1012 | 0.00966 | -0.0509 | 113.9959
8.5 | 1.1444 | 0.01013 | -0.0482 | 112.9714
9 | 1.1865 | 0.01068 | -0.0453 | 111.0955
9.5 | 1.2272 | 0.01134 | -0.0423 | 108.2187
10 | 1.2686 | 0.01201 | -0.0394 | 105.6286
10.5 | 1.3103 | 0.0127 | -0.0366 | 103.1732
11 | 1.3505 | 0.0135 | -0.0336 | 100.037
11.5 | 1.3896 | 0.01439 | -0.0305 | 96.5671
12 | 1.4265 | 0.01544 | -0.0272 | 92.3899
12.5 | 1.4617 | 0.01665 | -0.0238 | 87.7898
13 | 1.4995 | 0.01776 | -0.0207 | 84.4313
13.5 | 1.5348 | 0.01907 | -0.0175 | 80.4824
14 | 1.5676 | 0.02057 | -0.0141 | 76.2081
14.5 | 1.597 | 0.02235 | -0.0105 | 71.4541
15 | 1.6239 | 0.02437 | -0.0069 | 66.6352
15.5 | 1.6502 | 0.02655 | -0.0035 | 62.1544
16 | 1.674 | 0.02903 | -0.0001 | 57.6645
16.5 | 1.6945 | 0.03189 | 0.0031 | 53.1358
17 | 1.7087 | 0.03533 | 0.0064 | 48.364
17.5 | 1.7167 | 0.03906 | 0.0101 | 43.9503
18 | 1.7186 | 0.04415 | 0.0125 | 38.9264
18.5 | 1.7151 | 0.05018 | 0.0141 | 34.179
19 | 1.7067 | 0.05723 | 0.0145 | 29.8218
19.5 | 1.6801 | 0.06702 | 0.0131 | 25.0686
20 | 1.6576 | 0.07736 | 0.0098 | 21.4271

## 119. Re 12M Mach 0.50 (1)
BIGFOIL.COM POLAR EXPORT
NACA66-314
NACA66-314 |  |  |  | Cl Max: | 1.235 | at alpha= | 20 | deg
JavaFoil+Calcfoil stall+Eppler ext transition |  |  |  | L/D Max: | 109.639 | at alpha= | 2 | deg
Re: | 12000000 |  |  | Cd Min: | 0.00431 | at alpha= | -1 | deg
Mach: | 0.5 |  |  | Cl=0 at alpha= | -2.6929 | deg
|  |  |  | @ Cl=0.1, Cd= | 0.0055847
|  |  |  | @ Cl=0.4, Cd= | 0.0050734
|  |  |  | @ Cl=0.6, Cd= | 0.0056044
alpha (deg) | Cl | Cd | Cm | Cl/Cd
-20 | -0.953 | 0.15557 | -0.019 | -6.128
-19.5 | -0.93 | 0.14512 | -0.02 | -6.411
-19 | -0.908 | 0.13064 | -0.022 | -6.949
-18.5 | -0.877 | 0.12821 | -0.022 | -6.84
-18 | -0.845 | 0.12694 | -0.021 | -6.659
-17.5 | -0.818 | 0.12218 | -0.021 | -6.692
-17 | -0.792 | 0.12206 | -0.023 | -6.492
-16.5 | -0.766 | 0.11319 | -0.024 | -6.768
-16 | -0.737 | 0.10977 | -0.023 | -6.711
-15.5 | -0.713 | 0.0998 | -0.026 | -7.146
-15 | -0.678 | 0.11325 | -0.023 | -5.989
-14.5 | -0.748 | 0.02887 | -0.041 | -25.905
-14 | -0.625 | 0.09611 | -0.025 | -6.504
-13.5 | -0.599 | 0.08752 | -0.026 | -6.849
-13 | -0.577 | 0.0769 | -0.03 | -7.503
-12.5 | -0.625 | 0.02397 | -0.045 | -26.072
-12 | -0.612 | 0.01608 | -0.048 | -38.066
-11.5 | -0.585 | 0.01372 | -0.05 | -42.652
-11 | -0.459 | 0.07638 | -0.026 | -6.006
-10.5 | -0.431 | 0.06753 | -0.027 | -6.389
-10 | -0.405 | 0.06056 | -0.029 | -6.694
-9.5 | -0.381 | 0.05353 | -0.034 | -7.118
-9 | -0.423 | 0.01081 | -0.056 | -39.143
-8.5 | -0.391 | 0.00999 | -0.058 | -39.184
-8 | -0.294 | 0.05037 | -0.029 | -5.827
-7.5 | -0.4 | 0.04586 | -0.032 | -8.726
-7 | -0.5 | 0.00873 | -0.062 | -57.318
-6.5 | -0.471 | 0.00807 | -0.063 | -58.436
-6 | -0.425 | 0.00764 | -0.064 | -55.655
-5.5 | -0.37 | 0.00731 | -0.066 | -50.664
-5 | -0.31 | 0.00699 | -0.067 | -44.336
-4.5 | -0.245 | 0.00671 | -0.068 | -36.574
-4 | -0.179 | 0.00644 | -0.07 | -27.768
-3.5 | -0.111 | 0.00623 | -0.071 | -17.856
-3 | -0.043 | 0.00602 | -0.072 | -7.089
-2.5 | 0.027 | 0.00582 | -0.074 | 4.558
-2 | 0.096 | 0.00565 | -0.075 | 17.033
-1.5 | 0.167 | 0.00449 | -0.076 | 37.159
-1 | 0.237 | 0.00431 | -0.077 | 54.913
-0.5 | 0.307 | 0.00496 | -0.079 | 61.914
0 | 0.377 | 0.00508 | -0.08 | 74.231
0.5 | 0.447 | 0.00506 | -0.081 | 88.386
1 | 0.517 | 0.00512 | -0.082 | 101.041
1.5 | 0.584 | 0.0055 | -0.083 | 106.234
2 | 0.653 | 0.00595 | -0.084 | 109.639
2.5 | 0.719 | 0.00709 | -0.086 | 101.335
3 | 0.784 | 0.00832 | -0.087 | 94.325
3.5 | 0.848 | 0.0087 | -0.088 | 97.556
4 | 0.908 | 0.00906 | -0.089 | 100.216
4.5 | 0.964 | 0.0095 | -0.09 | 101.48
5 | 1.013 | 0.00998 | -0.091 | 101.498
5.5 | 1.053 | 0.01056 | -0.092 | 99.747
6 | 1.079 | 0.01121 | -0.093 | 96.21
6.5 | 1.079 | 0.01205 | -0.094 | 89.513
7 | 1.023 | 0.013 | -0.095 | 78.714
7.5 | 0.685 | 0.01405 | -0.096 | 48.754
8 | 0.587 | 0.0525 | -0.047 | 11.181
8.5 | 0.75 | 0.01481 | -0.098 | 50.665
9 | 0.782 | 0.01588 | -0.098 | 49.221
9.5 | 0.668 | 0.06326 | -0.048 | 10.553
10 | 0.707 | 0.06012 | -0.064 | 11.754
10.5 | 0.722 | 0.07175 | -0.052 | 10.068
11 | 0.906 | 0.01919 | -0.102 | 47.213
11.5 | 0.934 | 0.02102 | -0.102 | 44.459
12 | 0.957 | 0.02421 | -0.102 | 39.531
12.5 | 0.839 | 0.08271 | -0.065 | 10.142
13 | 0.862 | 0.09216 | -0.062 | 9.352
13.5 | 1.049 | 0.02666 | -0.104 | 39.339
14 | 0.92 | 0.09351 | -0.067 | 9.839
14.5 | 0.977 | 0.08071 | -0.082 | 12.112
15 | 0.977 | 0.10391 | -0.071 | 9.403
15.5 | 1.002 | 0.1036 | -0.071 | 9.668
16 | 1.046 | 0.09926 | -0.079 | 10.536
16.5 | 1.088 | 0.09549 | -0.085 | 11.394
17 | 1.081 | 0.12481 | -0.073 | 8.664
17.5 | 1.104 | 0.13294 | -0.071 | 8.304
18 | 1.133 | 0.13722 | -0.074 | 8.26
18.5 | 1.166 | 0.13892 | -0.078 | 8.395
19 | 1.195 | 0.144 | -0.079 | 8.297
19.5 | 1.208 | 0.17337 | -0.074 | 6.967
20 | 1.235 | 0.1787 | -0.075 | 6.911

## 120. Re 12M Mach 0.50 (2)
BIGFOIL.COM POLAR EXPORT
NACA66-314
NACA66-314 |  |  |  | Cl Max: | 1.1872 | at alpha= | 9 | deg
XFOIL ncrit=9 |  |  |  | L/D Max: | 141.429 | at alpha= | 0.5 | deg
Re: | 12000000 |  |  | Cd Min: | 0.1248 | at alpha= | 14 | deg
Mach: | 0.5 |  |  | Cl=0 at alpha= | -2.5481 | deg
|  |  |  | @ Cl=0.1, Cd= | 0.0050891
|  |  |  | @ Cl=0.4, Cd= | 0.0028717
|  |  |  | @ Cl=0.6, Cd= | 0.0064537
alpha (deg) | Cl | Cd | Cm | Cl/Cd
-13 | -0.3754 | 0.10249 | -0.0982 | -3.6628
-12.5 | -0.3896 | 0.0909 | -0.1048 | -4.286
-12 | -0.4039 | 0.07978 | -0.1115 | -5.0627
-11.5 | -0.4195 | 0.06837 | -0.1188 | -6.1357
-11 | -0.4444 | 0.05342 | -0.1306 | -8.319
-10.5 | -0.4742 | 0.04422 | -0.135 | -10.7237
-10 | -0.5128 | 0.03665 | -0.1343 | -13.9918
-9.5 | -0.5586 | 0.02984 | -0.1291 | -18.7198
-9 | -0.5877 | 0.02484 | -0.121 | -23.6594
-8.5 | -0.6182 | 0.01993 | -0.1097 | -31.0186
-8 | -0.6283 | 0.01512 | -0.0991 | -41.5542
-7.5 | -0.6114 | 0.01024 | -0.0915 | -59.707
-7 | -0.5725 | 0.00857 | -0.0849 | -66.8028
-6.5 | -0.519 | 0.0077 | -0.0805 | -67.4026
-6 | -0.4588 | 0.00711 | -0.0776 | -64.5288
-5.5 | -0.3945 | 0.00672 | -0.0758 | -58.7054
-5 | -0.3287 | 0.00642 | -0.0746 | -51.1994
-4.5 | -0.2624 | 0.00617 | -0.0739 | -42.5284
-4 | -0.1962 | 0.00591 | -0.0735 | -33.198
-3.5 | -0.1287 | 0.0057 | -0.0736 | -22.5789
-3 | -0.0611 | 0.0055 | -0.0739 | -11.1091
-2.5 | 0.0065 | 0.00532 | -0.0744 | 1.2218
-2 | 0.0738 | 0.00516 | -0.075 | 14.3023
-1.5 | 0.1403 | 0.00498 | -0.0756 | 28.1727
-1 | 0.2046 | 0.00445 | -0.0761 | 45.9775
-0.5 | 0.269 | 0.00383 | -0.0768 | 70.235
0 | 0.3358 | 0.00289 | -0.0784 | 116.1938
0.5 | 0.4059 | 0.00287 | -0.0797 | 141.4286
1 | 0.4632 | 0.00345 | -0.0785 | 134.2609
1.5 | 0.5036 | 0.00462 | -0.0741 | 109.0043
2 | 0.5477 | 0.0055 | -0.0703 | 99.5818
2.5 | 0.5906 | 0.0063 | -0.0662 | 93.746
3 | 0.6328 | 0.00699 | -0.0616 | 90.5293
3.5 | 0.6799 | 0.00733 | -0.0577 | 92.7558
4 | 0.7306 | 0.00771 | -0.0545 | 94.7601
4.5 | 0.7815 | 0.00815 | -0.0513 | 95.8896
5 | 0.8337 | 0.0086 | -0.0483 | 96.9419
5.5 | 0.8842 | 0.00918 | -0.0448 | 96.3181
6 | 0.9366 | 0.00976 | -0.0414 | 95.9631
6.5 | 0.9879 | 0.01046 | -0.0377 | 94.4455
7 | 1.0365 | 0.01133 | -0.0334 | 91.4828
7.5 | 1.0858 | 0.01226 | -0.029 | 88.5644
8 | 1.132 | 0.01343 | -0.0239 | 84.2889
8.5 | 1.1683 | 0.01514 | -0.0175 | 77.1664
9 | 1.1872 | 0.01786 | -0.0093 | 66.4726
9.5 | 1.1862 | 0.02245 | -0.0002 | 52.8374
10 | 1.1681 | 0.0294 | 0.0081 | 39.7313
10.5 | 1.141 | 0.03668 | 0.0146 | 31.1069
11 | 1.1069 | 0.04497 | 0.0187 | 24.6142
11.5 | 1.0728 | 0.05434 | 0.0197 | 19.7424
12 | 1.0363 | 0.06558 | 0.017 | 15.8021
12.5 | 1.0046 | 0.07844 | 0.0105 | 12.8072
13 | 0.9751 | 0.09341 | 0.0003 | 10.4389
13.5 | 0.9544 | 0.10923 | -0.011 | 8.7375
14 | 0.9397 | 0.1248 | -0.0209 | 7.5296

## 121. Re 14M Mach 0.00 (1)
BIGFOIL.COM POLAR EXPORT
NACA66-314
NACA66-314 |  |  |  | Cl Max: | 1.278 | at alpha= | 11 | deg
JavaFoil+Calcfoil stall+Eppler ext transition |  |  |  | L/D Max: | 140.84 | at alpha= | 7 | deg
Re: | 14000000 |  |  | Cd Min: | 0.00513 | at alpha= | -1.5 | deg
Mach: | 0 |  |  | Cl=0 at alpha= | -2.6917 | deg
|  |  |  | @ Cl=0.1, Cd= | 0.005189
|  |  |  | @ Cl=0.4, Cd= | 0.0054134
|  |  |  | @ Cl=0.6, Cd= | 0.0059214
alpha (deg) | Cl | Cd | Cm | Cl/Cd
-18.5 | -0.63 | 0.13707 | -0.016 | -4.6
-18 | -0.652 | 0.13171 | -0.016 | -4.949
-17.5 | -0.673 | 0.1239 | -0.017 | -5.435
-17 | -0.693 | 0.11719 | -0.018 | -5.917
-16.5 | -0.713 | 0.1096 | -0.019 | -6.503
-16 | -0.73 | 0.10319 | -0.02 | -7.077
-15.5 | -0.747 | 0.09494 | -0.022 | -7.871
-15 | -0.753 | 0.08875 | -0.023 | -8.49
-14.5 | -0.767 | 0.07385 | -0.027 | -10.387
-14 | -0.868 | 0.01975 | -0.037 | -43.928
-13.5 | -0.877 | 0.01544 | -0.039 | -56.791
-13 | -0.876 | 0.01316 | -0.04 | -66.56
-12.5 | -0.867 | 0.01212 | -0.041 | -71.482
-12 | -0.853 | 0.01123 | -0.043 | -75.946
-11.5 | -0.835 | 0.01058 | -0.044 | -78.869
-11 | -0.812 | 0.00984 | -0.045 | -82.519
-10.5 | -0.785 | 0.00942 | -0.046 | -83.309
-10 | -0.754 | 0.00895 | -0.047 | -84.175
-9.5 | -0.719 | 0.0085 | -0.048 | -84.578
-9 | -0.68 | 0.00813 | -0.05 | -83.62
-8.5 | -0.638 | 0.00779 | -0.051 | -81.898
-8 | -0.593 | 0.00745 | -0.052 | -79.604
-7.5 | -0.545 | 0.00718 | -0.053 | -75.978
-7 | -0.495 | 0.00694 | -0.054 | -71.382
-6.5 | -0.443 | 0.00587 | -0.055 | -75.383
-6 | -0.388 | 0.00603 | -0.056 | -64.389
-5.5 | -0.332 | 0.00586 | -0.057 | -56.73
-5 | -0.275 | 0.00597 | -0.059 | -46.062
-4.5 | -0.216 | 0.00579 | -0.06 | -37.343
-4 | -0.157 | 0.00562 | -0.061 | -27.937
-3.5 | -0.097 | 0.00555 | -0.062 | -17.54
-3 | -0.037 | 0.00534 | -0.063 | -6.976
-2.5 | 0.023 | 0.00526 | -0.064 | 4.39
-2 | 0.084 | 0.00521 | -0.065 | 16.064
-1.5 | 0.145 | 0.00513 | -0.066 | 28.177
-1 | 0.205 | 0.00515 | -0.067 | 39.892
-0.5 | 0.266 | 0.00525 | -0.068 | 50.684
0 | 0.327 | 0.00532 | -0.069 | 61.406
0.5 | 0.387 | 0.00539 | -0.07 | 71.829
1 | 0.448 | 0.0055 | -0.071 | 81.45
1.5 | 0.507 | 0.00542 | -0.072 | 93.638
2 | 0.567 | 0.00572 | -0.073 | 99.047
2.5 | 0.626 | 0.00608 | -0.074 | 103
3 | 0.685 | 0.00678 | -0.075 | 100.99
3.5 | 0.742 | 0.00708 | -0.076 | 104.887
4 | 0.799 | 0.00729 | -0.077 | 109.621
4.5 | 0.854 | 0.00755 | -0.078 | 113.002
5 | 0.907 | 0.0078 | -0.079 | 116.346
5.5 | 0.959 | 0.00755 | -0.08 | 126.949
6 | 1.008 | 0.00782 | -0.081 | 128.904
6.5 | 1.055 | 0.00815 | -0.082 | 129.406
7 | 1.099 | 0.0078 | -0.083 | 140.84
7.5 | 1.14 | 0.00984 | -0.084 | 115.822
8 | 1.178 | 0.01022 | -0.085 | 115.21
8.5 | 1.208 | 0.01068 | -0.085 | 113.11
9 | 1.233 | 0.01109 | -0.086 | 111.162
9.5 | 1.252 | 0.01165 | -0.087 | 107.481
10 | 1.266 | 0.01208 | -0.088 | 104.829
10.5 | 1.275 | 0.01272 | -0.089 | 100.226
11 | 1.278 | 0.01335 | -0.089 | 95.775
11.5 | 1.276 | 0.01402 | -0.09 | 91.014
12 | 1.268 | 0.01481 | -0.091 | 85.675
12.5 | 1.256 | 0.0156 | -0.091 | 80.53
13 | 1.239 | 0.01653 | -0.092 | 74.915
13.5 | 1.217 | 0.01761 | -0.092 | 69.111
14 | 1.187 | 0.01962 | -0.092 | 60.498
14.5 | 1.152 | 0.02232 | -0.092 | 51.61
15 | 1.111 | 0.0263 | -0.092 | 42.24
15.5 | 0.963 | 0.07778 | -0.073 | 12.377
16 | 0.915 | 0.09205 | -0.068 | 9.942

## 122. Re 14M Mach 0.00 (2)
BIGFOIL.COM POLAR EXPORT
NACA66-314
NACA66-314 |  |  |  | Cl Max: | 1.7255 | at alpha= | 17 | deg
XFOIL ncrit=9 |  |  |  | L/D Max: | 122.967 | at alpha= | 9 | deg
Re: | 14000000 |  |  | Cd Min: | 0.02599 | at alpha= | -20 | deg
Mach: | 0 |  |  | Cl=0 at alpha= | -2.5227 | deg
|  |  |  | @ Cl=0.1, Cd= | 0.0046612
|  |  |  | @ Cl=0.4, Cd= | 0.0043637
|  |  |  | @ Cl=0.6, Cd= | 0.0062329
alpha (deg) | Cl | Cd | Cm | Cl/Cd
-20 | -1.6082 | 0.02599 | -0.0766 | -61.8776
-19.5 | -1.5959 | 0.02391 | -0.0734 | -66.7461
-19 | -1.5251 | 0.02182 | -0.0816 | -69.8946
-18.5 | -1.4471 | 0.01998 | -0.0908 | -72.4274
-18 | -1.413 | 0.0187 | -0.0905 | -75.5615
-17.5 | -1.3924 | 0.01739 | -0.0872 | -80.069
-17 | -1.3701 | 0.01607 | -0.084 | -85.2582
-16.5 | -1.3423 | 0.01505 | -0.0813 | -89.1894
-16 | -1.3102 | 0.01426 | -0.0789 | -91.8794
-15.5 | -1.2798 | 0.01338 | -0.0761 | -95.6502
-15 | -1.2454 | 0.01273 | -0.0737 | -97.8319
-14.5 | -1.2109 | 0.01211 | -0.0712 | -99.9917
-14 | -1.1741 | 0.01162 | -0.0688 | -101.0413
-13.5 | -1.1413 | 0.01111 | -0.0655 | -102.7273
-13 | -1.1082 | 0.01066 | -0.062 | -103.9587
-12.5 | -1.0638 | 0.01028 | -0.0607 | -103.4825
-12 | -1.0179 | 0.00987 | -0.0597 | -103.1307
-11.5 | -0.9714 | 0.00945 | -0.0587 | -102.7937
-11 | -0.9241 | 0.00899 | -0.0578 | -102.792
-10.5 | -0.8751 | 0.00859 | -0.0572 | -101.8743
-9.5 | -0.7743 | 0.00785 | -0.0565 | -98.6369
-9 | -0.7219 | 0.00755 | -0.0565 | -95.6159
-8.5 | -0.6689 | 0.0073 | -0.0566 | -91.6301
-7.5 | -0.5605 | 0.0068 | -0.0571 | -82.4265
-7 | -0.5063 | 0.00652 | -0.0574 | -77.6534
-6.5 | -0.4515 | 0.00628 | -0.0577 | -71.8949
-6 | -0.3958 | 0.0061 | -0.0582 | -64.8852
-5 | -0.283 | 0.0057 | -0.0595 | -49.6491
-4.5 | -0.2264 | 0.00552 | -0.0602 | -41.0145
-4 | -0.1694 | 0.00538 | -0.0609 | -31.487
-3.5 | -0.1125 | 0.00525 | -0.0616 | -21.4286
-3 | -0.0548 | 0.00509 | -0.0624 | -10.7662
-2.5 | 0.0026 | 0.00497 | -0.0632 | 0.52314
-2 | 0.06 | 0.00485 | -0.064 | 12.3711
-1.5 | 0.1172 | 0.00458 | -0.0648 | 25.5895
0 | 0.2873 | 0.00332 | -0.0675 | 86.5361
0.5 | 0.3411 | 0.0031 | -0.0681 | 110.0323
1 | 0.3835 | 0.00418 | -0.0661 | 91.7464
1.5 | 0.4338 | 0.00474 | -0.0656 | 91.519
2 | 0.4845 | 0.00524 | -0.0651 | 92.4618
2.5 | 0.535 | 0.00574 | -0.0645 | 93.2056
3 | 0.5863 | 0.00615 | -0.0641 | 95.3333
3.5 | 0.6392 | 0.00647 | -0.064 | 98.7944
4 | 0.6933 | 0.00671 | -0.0642 | 103.3234
4.5 | 0.747 | 0.00694 | -0.0643 | 107.6369
5 | 0.8004 | 0.00717 | -0.0643 | 111.6318
5.5 | 0.8529 | 0.00743 | -0.0642 | 114.7914
6 | 0.9045 | 0.00772 | -0.0638 | 117.1632
6.5 | 0.9559 | 0.00799 | -0.0635 | 119.637
7 | 1.0061 | 0.00829 | -0.063 | 121.3631
7.5 | 1.0544 | 0.00864 | -0.0621 | 122.037
8 | 1.1023 | 0.00897 | -0.0611 | 122.8874
9 | 1.1854 | 0.00964 | -0.0566 | 122.9668
9.5 | 1.2234 | 0.01011 | -0.0538 | 121.0089
10 | 1.2616 | 0.01062 | -0.0512 | 118.7947
11 | 1.3401 | 0.01163 | -0.0467 | 115.2279
11.5 | 1.3785 | 0.01221 | -0.0444 | 112.8993
12 | 1.4156 | 0.01287 | -0.0421 | 109.9922
12.5 | 1.4509 | 0.01365 | -0.0396 | 106.293
13 | 1.4849 | 0.01451 | -0.0371 | 102.3363
13.5 | 1.5189 | 0.01539 | -0.0346 | 98.694
14 | 1.5525 | 0.01633 | -0.0323 | 95.0704
14.5 | 1.5865 | 0.01726 | -0.0302 | 91.9177
15 | 1.6188 | 0.01832 | -0.0279 | 88.3624
15.5 | 1.6489 | 0.01952 | -0.0256 | 84.4723
16 | 1.6765 | 0.02091 | -0.0231 | 80.1769
16.5 | 1.7014 | 0.02251 | -0.0205 | 75.5842
17 | 1.7255 | 0.02421 | -0.018 | 71.2722

## 123. Re 14M Mach 0.10 (1)
BIGFOIL.COM POLAR EXPORT
NACA66-314
NACA66-314 |  |  |  | Cl Max: | 1.267 | at alpha= | 10.5 | deg
JavaFoil+Calcfoil stall+Eppler ext transition |  |  |  | L/D Max: | 140.459 | at alpha= | 7 | deg
Re: | 14000000 |  |  | Cd Min: | 0.00514 | at alpha= | -1.5 | deg
Mach: | 0.1 |  |  | Cl=0 at alpha= | -2.6917 | deg
|  |  |  | @ Cl=0.1, Cd= | 0.0051695
|  |  |  | @ Cl=0.4, Cd= | 0.0054244
|  |  |  | @ Cl=0.6, Cd= | 0.005933
alpha (deg) | Cl | Cd | Cm | Cl/Cd
-18 | -0.608 | 0.13385 | -0.016 | -4.542
-17.5 | -0.633 | 0.1278 | -0.017 | -4.95
-17 | -0.656 | 0.12003 | -0.018 | -5.465
-16.5 | -0.679 | 0.1126 | -0.019 | -6.028
-16 | -0.699 | 0.10629 | -0.02 | -6.58
-15.5 | -0.72 | 0.09843 | -0.021 | -7.31
-15 | -0.735 | 0.08611 | -0.024 | -8.53
-14.5 | -0.736 | 0.08367 | -0.024 | -8.799
-14 | -0.764 | 0.05943 | -0.03 | -12.859
-13.5 | -0.852 | 0.01761 | -0.038 | -48.385
-13 | -0.858 | 0.01425 | -0.04 | -60.188
-12.5 | -0.854 | 0.01252 | -0.042 | -68.252
-12 | -0.844 | 0.01147 | -0.043 | -73.601
-11.5 | -0.829 | 0.01053 | -0.044 | -78.745
-11 | -0.808 | 0.01001 | -0.045 | -80.653
-10.5 | -0.782 | 0.00951 | -0.046 | -82.197
-10 | -0.752 | 0.009 | -0.048 | -83.609
-9.5 | -0.718 | 0.00859 | -0.049 | -83.585
-9 | -0.68 | 0.00818 | -0.05 | -83.166
-8.5 | -0.639 | 0.0078 | -0.051 | -81.975
-8 | -0.594 | 0.00749 | -0.052 | -79.409
-7.5 | -0.547 | 0.00721 | -0.053 | -75.84
-7 | -0.497 | 0.00697 | -0.054 | -71.255
-6.5 | -0.444 | 0.0059 | -0.055 | -75.25
-6 | -0.39 | 0.00607 | -0.057 | -64.272
-5.5 | -0.334 | 0.00587 | -0.058 | -56.838
-5 | -0.276 | 0.00606 | -0.059 | -45.588
-4.5 | -0.217 | 0.00588 | -0.06 | -36.933
-4 | -0.158 | 0.0057 | -0.061 | -27.682
-3.5 | -0.098 | 0.00554 | -0.062 | -17.658
-3 | -0.037 | 0.00538 | -0.063 | -6.96
-2.5 | 0.023 | 0.00523 | -0.064 | 4.439
-2 | 0.084 | 0.00518 | -0.065 | 16.241
-1.5 | 0.145 | 0.00514 | -0.066 | 28.263
-1 | 0.206 | 0.00516 | -0.067 | 39.997
-0.5 | 0.267 | 0.00522 | -0.068 | 51.239
0 | 0.328 | 0.0053 | -0.07 | 61.986
0.5 | 0.389 | 0.00541 | -0.071 | 72.022
1 | 0.45 | 0.00549 | -0.072 | 82.097
1.5 | 0.51 | 0.00541 | -0.073 | 94.315
2 | 0.57 | 0.00575 | -0.074 | 99.053
2.5 | 0.629 | 0.00611 | -0.075 | 102.985
3 | 0.688 | 0.00687 | -0.076 | 100.122
3.5 | 0.746 | 0.0071 | -0.077 | 105.095
4 | 0.802 | 0.00733 | -0.078 | 109.508
4.5 | 0.858 | 0.00758 | -0.079 | 113.155
5 | 0.911 | 0.0079 | -0.08 | 115.374
5.5 | 0.963 | 0.00759 | -0.08 | 126.88
6 | 1.012 | 0.00786 | -0.081 | 128.713
6.5 | 1.059 | 0.0082 | -0.082 | 129.066
7 | 1.103 | 0.00785 | -0.083 | 140.459
7.5 | 1.143 | 0.00991 | -0.084 | 115.377
8 | 1.179 | 0.0103 | -0.085 | 114.498
8.5 | 1.209 | 0.01079 | -0.086 | 112.03
9 | 1.232 | 0.0112 | -0.087 | 110.021
9.5 | 1.25 | 0.01177 | -0.087 | 106.17
10 | 1.262 | 0.01229 | -0.088 | 102.606
10.5 | 1.267 | 0.01292 | -0.089 | 98.068
11 | 1.267 | 0.01358 | -0.09 | 93.337
11.5 | 1.262 | 0.01425 | -0.09 | 88.519
12 | 1.25 | 0.01504 | -0.091 | 83.133
12.5 | 1.233 | 0.01591 | -0.092 | 77.493
13 | 1.211 | 0.01692 | -0.092 | 71.587
13.5 | 1.183 | 0.0184 | -0.093 | 64.274
14 | 1.147 | 0.02068 | -0.092 | 55.456
14.5 | 1.099 | 0.02527 | -0.091 | 43.501
15 | 0.937 | 0.08189 | -0.069 | 11.438
15.5 | 0.89 | 0.0986 | -0.062 | 9.025

## 124. Re 14M Mach 0.10 (2)
BIGFOIL.COM POLAR EXPORT
NACA66-314
NACA66-314 |  |  |  | Cl Max: | 1.829 | at alpha= | 20 | deg
XFOIL ncrit=9 |  |  |  | L/D Max: | 122.837 | at alpha= | 8.5 | deg
Re: | 14000000 |  |  | Cd Min: | 0.04158 | at alpha= | 20 | deg
Mach: | 0.1 |  |  | Cl=0 at alpha= | -2.5225 | deg
|  |  |  | @ Cl=0.1, Cd= | 0.0046709
|  |  |  | @ Cl=0.4, Cd= | 0.00434
|  |  |  | @ Cl=0.6, Cd= | 0.0062462
alpha (deg) | Cl | Cd | Cm | Cl/Cd
-20 | -1.6053 | 0.02861 | -0.0813 | -56.1098
-19.5 | -1.6008 | 0.02604 | -0.0773 | -61.4747
-19 | -1.5336 | 0.02356 | -0.085 | -65.0934
-18.5 | -1.4573 | 0.02138 | -0.0938 | -68.1618
-17.5 | -1.3906 | 0.01847 | -0.0925 | -75.2897
-17 | -1.3705 | 0.01695 | -0.0889 | -80.8555
-16.5 | -1.3438 | 0.0158 | -0.0859 | -85.0506
-16 | -1.3122 | 0.0149 | -0.0833 | -88.0671
-15.5 | -1.2835 | 0.01387 | -0.0801 | -92.5379
-15 | -1.2498 | 0.01311 | -0.0774 | -95.3318
-14.5 | -1.2148 | 0.01243 | -0.0747 | -97.7313
-14 | -1.1773 | 0.0119 | -0.0723 | -98.9328
-13 | -1.1118 | 0.01082 | -0.065 | -102.7542
-12.5 | -1.0698 | 0.01044 | -0.0629 | -102.4713
-12 | -1.0239 | 0.01001 | -0.0616 | -102.2877
-11.5 | -0.9768 | 0.00961 | -0.0605 | -101.6441
-11 | -0.9295 | 0.00912 | -0.0594 | -101.9189
-10.5 | -0.8805 | 0.0087 | -0.0586 | -101.2069
-10 | -0.8306 | 0.0083 | -0.058 | -100.0723
-9.5 | -0.7792 | 0.00792 | -0.0576 | -98.3838
-9 | -0.7266 | 0.00761 | -0.0574 | -95.4796
-8.5 | -0.6732 | 0.00734 | -0.0574 | -91.7166
-8 | -0.6189 | 0.00707 | -0.0575 | -87.5389
-7.5 | -0.5639 | 0.00684 | -0.0578 | -82.4415
-7 | -0.5094 | 0.00656 | -0.058 | -77.6524
-6.5 | -0.4543 | 0.00631 | -0.0583 | -71.9968
-6 | -0.3982 | 0.00611 | -0.0587 | -65.1718
-5 | -0.2846 | 0.00572 | -0.0599 | -49.7552
-4.5 | -0.2277 | 0.00553 | -0.0605 | -41.1754
-3.5 | -0.113 | 0.00526 | -0.0619 | -21.4829
-3 | -0.0551 | 0.0051 | -0.0628 | -10.8039
-2.5 | 0.0026 | 0.00498 | -0.0636 | 0.52209
-2 | 0.0604 | 0.00485 | -0.0644 | 12.4536
-1.5 | 0.1179 | 0.00459 | -0.0652 | 25.6863
-1 | 0.1745 | 0.00427 | -0.0659 | 40.8665
-0.5 | 0.2317 | 0.00385 | -0.0668 | 60.1818
0 | 0.2889 | 0.00331 | -0.0679 | 87.281
0.5 | 0.3436 | 0.00306 | -0.0685 | 112.2876
1 | 0.3856 | 0.00418 | -0.0664 | 92.2488
1.5 | 0.436 | 0.00474 | -0.0658 | 91.9831
2 | 0.4867 | 0.00525 | -0.0653 | 92.7048
2.5 | 0.5373 | 0.00575 | -0.0647 | 93.4435
3 | 0.5886 | 0.00618 | -0.0642 | 95.2427
3.5 | 0.642 | 0.00649 | -0.0641 | 98.9214
4 | 0.6963 | 0.00673 | -0.0642 | 103.4621
4.5 | 0.7502 | 0.00697 | -0.0643 | 107.6327
5 | 0.8038 | 0.0072 | -0.0642 | 111.6389
5.5 | 0.8565 | 0.00747 | -0.064 | 114.6586
6 | 0.9083 | 0.00776 | -0.0636 | 117.049
6.5 | 0.9599 | 0.00803 | -0.0632 | 119.5392
7 | 1.01 | 0.00834 | -0.0625 | 121.1031
7.5 | 1.0583 | 0.0087 | -0.0615 | 121.6437
8 | 1.1062 | 0.00902 | -0.0604 | 122.6386
8.5 | 1.1473 | 0.00934 | -0.0578 | 122.8373
9 | 1.1865 | 0.00974 | -0.055 | 121.8172
9.5 | 1.225 | 0.01023 | -0.0522 | 119.7458
10 | 1.264 | 0.01076 | -0.0495 | 117.4721
10.5 | 1.3043 | 0.01125 | -0.0473 | 115.9378
11 | 1.3437 | 0.01181 | -0.045 | 113.7765
11.5 | 1.3822 | 0.01243 | -0.0426 | 111.1987
12 | 1.4188 | 0.01316 | -0.04 | 107.8116
12.5 | 1.4538 | 0.014 | -0.0373 | 103.8429
13 | 1.4883 | 0.0149 | -0.0347 | 99.8859
13.5 | 1.5239 | 0.01578 | -0.0323 | 96.5716
14 | 1.5579 | 0.01676 | -0.0299 | 92.9535
14.5 | 1.5912 | 0.0178 | -0.0275 | 89.3933
15 | 1.6228 | 0.01897 | -0.025 | 85.5456
15.5 | 1.652 | 0.02032 | -0.0224 | 81.2992
16 | 1.678 | 0.02191 | -0.0196 | 76.586
16.5 | 1.703 | 0.02363 | -0.0169 | 72.0694
17 | 1.7281 | 0.0254 | -0.0144 | 68.0354
17.5 | 1.7511 | 0.02727 | -0.0118 | 64.2134
19.5 | 1.816 | 0.03814 | -0.0024 | 47.6141
20 | 1.829 | 0.04158 | -0.0009 | 43.9875

## 125. Re 14M Mach 0.25 (1)
BIGFOIL.COM POLAR EXPORT
NACA66-314
NACA66-314 |  |  |  | Cl Max: | 1.22 | at alpha= | 9.5 | deg
JavaFoil+Calcfoil stall+Eppler ext transition |  |  |  | L/D Max: | 126.26 | at alpha= | 6 | deg
Re: | 14000000 |  |  | Cd Min: | 0.00502 | at alpha= | -1.5 | deg
Mach: | 0.25 |  |  | Cl=0 at alpha= | -2.6936 | deg
|  |  |  | @ Cl=0.1, Cd= | 0.0051833
|  |  |  | @ Cl=0.4, Cd= | 0.00546
|  |  |  | @ Cl=0.6, Cd= | 0.005951
alpha (deg) | Cl | Cd | Cm | Cl/Cd
-16 | -0.436 | 0.11671 | -0.018 | -3.733
-15.5 | -0.49 | 0.1099 | -0.018 | -4.456
-15 | -0.527 | 0.10491 | -0.019 | -5.025
-14.5 | -0.558 | 0.09924 | -0.02 | -5.627
-14 | -0.585 | 0.09267 | -0.021 | -6.316
-13.5 | -0.608 | 0.08619 | -0.022 | -7.049
-13 | -0.626 | 0.07932 | -0.024 | -7.888
-12.5 | -0.643 | 0.06932 | -0.028 | -9.279
-12 | -0.649 | 0.06534 | -0.028 | -9.928
-11.5 | -0.764 | 0.01292 | -0.045 | -59.102
-11 | -0.765 | 0.01092 | -0.046 | -70.115
-10.5 | -0.753 | 0.01029 | -0.047 | -73.198
-10 | -0.734 | 0.00962 | -0.049 | -76.361
-9.5 | -0.709 | 0.0091 | -0.05 | -77.863
-9 | -0.678 | 0.00859 | -0.051 | -78.907
-8.5 | -0.641 | 0.00824 | -0.052 | -77.737
-8 | -0.599 | 0.00778 | -0.053 | -77.037
-7.5 | -0.554 | 0.00745 | -0.055 | -74.397
-7 | -0.505 | 0.00716 | -0.056 | -70.528
-6.5 | -0.453 | 0.00689 | -0.057 | -65.694
-6 | -0.398 | 0.00664 | -0.058 | -59.94
-5.5 | -0.341 | 0.00566 | -0.059 | -60.342
-5 | -0.283 | 0.00579 | -0.06 | -48.912
-4.5 | -0.223 | 0.00563 | -0.062 | -39.616
-4 | -0.162 | 0.00583 | -0.063 | -27.796
-3.5 | -0.1 | 0.00564 | -0.064 | -17.805
-3 | -0.038 | 0.00543 | -0.065 | -7.086
-2.5 | 0.024 | 0.00534 | -0.066 | 4.464
-2 | 0.086 | 0.00523 | -0.067 | 16.513
-1.5 | 0.149 | 0.00502 | -0.068 | 29.741
-1 | 0.212 | 0.0052 | -0.069 | 40.739
-0.5 | 0.275 | 0.00526 | -0.07 | 52.188
0 | 0.338 | 0.00536 | -0.071 | 62.97
0.5 | 0.4 | 0.00546 | -0.072 | 73.303
1 | 0.463 | 0.00554 | -0.074 | 83.472
1.5 | 0.524 | 0.0055 | -0.075 | 95.237
2 | 0.585 | 0.00586 | -0.076 | 99.868
2.5 | 0.646 | 0.00623 | -0.077 | 103.725
3 | 0.706 | 0.00697 | -0.078 | 101.32
3.5 | 0.765 | 0.0073 | -0.079 | 104.881
4 | 0.823 | 0.00752 | -0.08 | 109.478
4.5 | 0.879 | 0.00777 | -0.081 | 113.083
5 | 0.933 | 0.00752 | -0.082 | 124.008
5.5 | 0.984 | 0.00786 | -0.083 | 125.19
6 | 1.033 | 0.00818 | -0.084 | 126.26
6.5 | 1.077 | 0.00952 | -0.085 | 113.166
7 | 1.118 | 0.00993 | -0.085 | 112.644
7.5 | 1.154 | 0.0104 | -0.086 | 110.937
8 | 1.185 | 0.01087 | -0.087 | 109.093
8.5 | 1.206 | 0.01139 | -0.088 | 105.88
9 | 1.217 | 0.01197 | -0.089 | 101.678
9.5 | 1.22 | 0.01261 | -0.09 | 96.73
10 | 1.214 | 0.01322 | -0.09 | 91.779
10.5 | 1.197 | 0.01399 | -0.091 | 85.561
11 | 1.171 | 0.01481 | -0.092 | 79.099
11.5 | 1.134 | 0.01599 | -0.092 | 70.926
12 | 1.086 | 0.01748 | -0.093 | 62.116
12.5 | 1.019 | 0.02065 | -0.092 | 49.356
13 | 0.815 | 0.08011 | -0.059 | 10.178
13.5 | 0.753 | 0.09083 | -0.053 | 8.287
14 | 0.69 | 0.09854 | -0.05 | 7.003
14.5 | 0.625 | 0.10588 | -0.05 | 5.898

## 126. Re 14M Mach 0.25 (2)
BIGFOIL.COM POLAR EXPORT
NACA66-314
NACA66-314 |  |  |  | Cl Max: | 1.7363 | at alpha= | 18 | deg
XFOIL ncrit=9 |  |  |  | L/D Max: | 122.089 | at alpha= | 0.5 | deg
Re: | 14000000 |  |  | Cd Min: | 0.09027 | at alpha= | -20 | deg
Mach: | 0.25 |  |  | Cl=0 at alpha= | -2.5268 | deg
|  |  |  | @ Cl=0.1, Cd= | 0.0047199
|  |  |  | @ Cl=0.4, Cd= | 0.0041607
|  |  |  | @ Cl=0.6, Cd= | 0.0062873
alpha (deg) | Cl | Cd | Cm | Cl/Cd
-20 | -1.2216 | 0.09027 | -0.0714 | -13.5327
-19.5 | -1.3225 | 0.06582 | -0.0906 | -20.0927
-19 | -1.3692 | 0.05487 | -0.0941 | -24.9535
-18.5 | -1.3592 | 0.04409 | -0.1064 | -30.8279
-18 | -1.3377 | 0.03503 | -0.1176 | -38.1873
-17.5 | -1.318 | 0.02896 | -0.1227 | -45.511
-17 | -1.3258 | 0.0252 | -0.1182 | -52.6111
-16.5 | -1.3202 | 0.02226 | -0.1137 | -59.3082
-16 | -1.3033 | 0.02005 | -0.1093 | -65.0025
-15.5 | -1.284 | 0.01805 | -0.1047 | -71.1357
-15 | -1.2564 | 0.01655 | -0.1005 | -75.9154
-14.5 | -1.2249 | 0.01527 | -0.0964 | -80.2161
-14 | -1.1896 | 0.01423 | -0.0925 | -83.598
-13.5 | -1.1529 | 0.01332 | -0.0886 | -86.5541
-13 | -1.117 | 0.01238 | -0.0846 | -90.2262
-12.5 | -1.0799 | 0.0116 | -0.0805 | -93.0948
-12 | -1.0433 | 0.01095 | -0.0761 | -95.2785
-11.5 | -1.0049 | 0.01047 | -0.0718 | -95.979
-11 | -0.9565 | 0.00994 | -0.0695 | -96.2274
-10.5 | -0.907 | 0.00944 | -0.0675 | -96.0805
-10 | -0.8574 | 0.00884 | -0.0656 | -96.991
-9.5 | -0.8051 | 0.00837 | -0.0642 | -96.1888
-9 | -0.7513 | 0.00798 | -0.0631 | -94.1479
-8.5 | -0.6964 | 0.00761 | -0.0623 | -91.5112
-8 | -0.6402 | 0.00729 | -0.0619 | -87.8189
-7 | -0.5261 | 0.00676 | -0.0615 | -77.8254
-6.5 | -0.4692 | 0.00647 | -0.0613 | -72.5193
-6 | -0.4112 | 0.00622 | -0.0615 | -66.1093
-5.5 | -0.3525 | 0.00601 | -0.0619 | -58.6522
-5 | -0.2936 | 0.00581 | -0.0623 | -50.5336
-4.5 | -0.2349 | 0.0056 | -0.0627 | -41.9464
-4 | -0.1757 | 0.00545 | -0.0633 | -32.2385
-3.5 | -0.1163 | 0.00531 | -0.064 | -21.9021
-3 | -0.0565 | 0.00513 | -0.0648 | -11.0136
-2.5 | 0.0032 | 0.00501 | -0.0655 | 0.63872
-2 | 0.0627 | 0.00489 | -0.0663 | 12.8221
-1.5 | 0.1219 | 0.00462 | -0.0671 | 26.3853
-1 | 0.1803 | 0.0043 | -0.0678 | 41.9302
-0.5 | 0.2389 | 0.00385 | -0.0687 | 62.0519
0 | 0.2977 | 0.00326 | -0.0699 | 91.319
0.5 | 0.3565 | 0.00292 | -0.0709 | 122.089
1 | 0.3974 | 0.00413 | -0.0682 | 96.2228
1.5 | 0.4482 | 0.00473 | -0.0674 | 94.7569
2 | 0.4989 | 0.0053 | -0.0665 | 94.1321
2.5 | 0.5495 | 0.00586 | -0.0655 | 93.7713
3 | 0.6015 | 0.0063 | -0.0647 | 95.4762
3.5 | 0.6564 | 0.0066 | -0.0645 | 99.4545
4 | 0.7119 | 0.00685 | -0.0643 | 103.927
4.5 | 0.7668 | 0.00711 | -0.064 | 107.8481
5 | 0.8217 | 0.00736 | -0.0637 | 111.644
5.5 | 0.8747 | 0.00766 | -0.0629 | 114.1906
6 | 0.9276 | 0.00795 | -0.0621 | 116.6792
6.5 | 0.9791 | 0.00826 | -0.061 | 118.5351
7 | 1.0267 | 0.00863 | -0.059 | 118.9687
7.5 | 1.0683 | 0.00897 | -0.0557 | 119.097
8 | 1.1114 | 0.00937 | -0.0528 | 118.6126
8.5 | 1.154 | 0.00984 | -0.0499 | 117.2764
9 | 1.1956 | 0.01039 | -0.0469 | 115.0722
9.5 | 1.2371 | 0.01099 | -0.0439 | 112.566
10.5 | 1.3207 | 0.01228 | -0.0381 | 107.5489
11 | 1.361 | 0.01306 | -0.0351 | 104.2113
11.5 | 1.4 | 0.01394 | -0.032 | 100.4304
12 | 1.437 | 0.01498 | -0.0286 | 95.9279
12.5 | 1.4747 | 0.01602 | -0.0254 | 92.0537
13 | 1.512 | 0.01713 | -0.0222 | 88.2662
13.5 | 1.5471 | 0.0184 | -0.0189 | 84.0815
14 | 1.5801 | 0.01986 | -0.0154 | 79.5619
14.5 | 1.6084 | 0.02169 | -0.0116 | 74.154
15 | 1.6386 | 0.02346 | -0.0082 | 69.8465
15.5 | 1.6658 | 0.02556 | -0.0047 | 65.1721
16 | 1.69 | 0.02795 | -0.0012 | 60.4651
16.5 | 1.7104 | 0.03077 | 0.0022 | 55.5866
17 | 1.727 | 0.03402 | 0.0054 | 50.7643
18 | 1.7363 | 0.04264 | 0.0121 | 40.72
18.5 | 1.7363 | 0.04824 | 0.0139 | 35.993
19 | 1.7303 | 0.05485 | 0.0148 | 31.546
19.5 | 1.7155 | 0.06306 | 0.0142 | 27.2042
20 | 1.696 | 0.07258 | 0.0118 | 23.3673

## 127. Re 14M Mach 0.50 (1)
BIGFOIL.COM POLAR EXPORT
NACA66-314
NACA66-314 |  |  |  | Cl Max: | 1.235 | at alpha= | 20 | deg
JavaFoil+Calcfoil stall+Eppler ext transition |  |  |  | L/D Max: | 108.892 | at alpha= | 2 | deg
Re: | 14000000 |  |  | Cd Min: | 0.00492 | at alpha= | -2 | deg
Mach: | 0.5 |  |  | Cl=0 at alpha= | -2.6929 | deg
|  |  |  | @ Cl=0.1, Cd= | 0.0049606
|  |  |  | @ Cl=0.4, Cd= | 0.0055259
|  |  |  | @ Cl=0.6, Cd= | 0.0056704
alpha (deg) | Cl | Cd | Cm | Cl/Cd
-20 | -0.953 | 0.16398 | -0.019 | -5.812
-19.5 | -0.93 | 0.1479 | -0.02 | -6.289
-19 | -0.903 | 0.13983 | -0.021 | -6.458
-18.5 | -0.875 | 0.13517 | -0.021 | -6.47
-18 | -0.846 | 0.1296 | -0.021 | -6.531
-17.5 | -0.818 | 0.12522 | -0.022 | -6.534
-17 | -0.793 | 0.12018 | -0.023 | -6.601
-16.5 | -0.768 | 0.11112 | -0.024 | -6.907
-16 | -0.738 | 0.10759 | -0.024 | -6.858
-15.5 | -0.716 | 0.09587 | -0.027 | -7.473
-15 | -0.681 | 0.10381 | -0.024 | -6.556
-14.5 | -0.759 | 0.02399 | -0.041 | -31.621
-14 | -0.626 | 0.09562 | -0.025 | -6.543
-13.5 | -0.601 | 0.08567 | -0.027 | -7.011
-13 | -0.582 | 0.07241 | -0.032 | -8.032
-12.5 | -0.636 | 0.01946 | -0.046 | -32.675
-12 | -0.614 | 0.0153 | -0.048 | -40.123
-11.5 | -0.586 | 0.01325 | -0.05 | -44.233
-11 | -0.459 | 0.07245 | -0.026 | -6.334
-10.5 | -0.432 | 0.06702 | -0.027 | -6.441
-10 | -0.406 | 0.05956 | -0.03 | -6.818
-9.5 | -0.383 | 0.05186 | -0.035 | -7.379
-9 | -0.424 | 0.01048 | -0.056 | -40.452
-8.5 | -0.392 | 0.0097 | -0.058 | -40.385
-8 | -0.294 | 0.05037 | -0.029 | -5.829
-7.5 | -0.4 | 0.04555 | -0.032 | -8.789
-7 | -0.501 | 0.00852 | -0.062 | -58.799
-6.5 | -0.472 | 0.00786 | -0.063 | -60.02
-6 | -0.426 | 0.00745 | -0.064 | -57.164
-5.5 | -0.371 | 0.00712 | -0.066 | -52.02
-5 | -0.31 | 0.00682 | -0.067 | -45.45
-4.5 | -0.245 | 0.00653 | -0.068 | -37.574
-4 | -0.179 | 0.00629 | -0.07 | -28.46
-3.5 | -0.111 | 0.00606 | -0.071 | -18.376
-3 | -0.043 | 0.00586 | -0.072 | -7.297
-2.5 | 0.027 | 0.00568 | -0.074 | 4.673
-2 | 0.096 | 0.00492 | -0.075 | 19.575
-1.5 | 0.167 | 0.00564 | -0.076 | 29.568
-1 | 0.237 | 0.00523 | -0.077 | 45.316
-0.5 | 0.307 | 0.00535 | -0.079 | 57.348
0 | 0.377 | 0.00547 | -0.08 | 69.019
0.5 | 0.447 | 0.00564 | -0.081 | 79.263
1 | 0.517 | 0.00527 | -0.082 | 98.194
1.5 | 0.585 | 0.00558 | -0.083 | 104.78
2 | 0.653 | 0.00599 | -0.084 | 108.892
2.5 | 0.719 | 0.00691 | -0.086 | 104.085
3 | 0.785 | 0.00726 | -0.087 | 108.175
3.5 | 0.849 | 0.00849 | -0.088 | 100.018
4 | 0.909 | 0.00886 | -0.089 | 102.618
4.5 | 0.964 | 0.00926 | -0.09 | 104.174
5 | 1.014 | 0.00972 | -0.091 | 104.336
5.5 | 1.054 | 0.0103 | -0.092 | 102.368
6 | 1.08 | 0.01091 | -0.093 | 98.912
6.5 | 1.08 | 0.01175 | -0.094 | 91.938
7 | 1.024 | 0.01269 | -0.095 | 80.69
7.5 | 0.686 | 0.01368 | -0.096 | 50.117
8 | 0.587 | 0.05197 | -0.047 | 11.298
8.5 | 0.751 | 0.01441 | -0.098 | 52.1
9 | 0.782 | 0.01547 | -0.098 | 50.567
9.5 | 0.668 | 0.0617 | -0.049 | 10.824
10 | 0.827 | 0.02061 | -0.098 | 40.121
10.5 | 0.723 | 0.07141 | -0.053 | 10.123
11 | 0.907 | 0.01859 | -0.102 | 48.801
11.5 | 0.936 | 0.02033 | -0.102 | 46.03
12 | 0.96 | 0.02309 | -0.102 | 41.591
12.5 | 0.845 | 0.07823 | -0.069 | 10.804
13 | 0.863 | 0.09044 | -0.063 | 9.537
13.5 | 1.052 | 0.02542 | -0.105 | 41.391
14 | 0.932 | 0.08577 | -0.074 | 10.869
14.5 | 1.047 | 0.04876 | -0.097 | 21.478
15 | 0.981 | 0.10063 | -0.073 | 9.75
15.5 | 0.999 | 0.10931 | -0.069 | 9.141
16 | 1.031 | 0.11174 | -0.073 | 9.225
16.5 | 1.067 | 0.11122 | -0.078 | 9.593
17 | 1.081 | 0.12731 | -0.073 | 8.492
17.5 | 1.102 | 0.14025 | -0.07 | 7.859
18 | 1.132 | 0.14456 | -0.073 | 7.832
18.5 | 1.162 | 0.14834 | -0.076 | 7.832
19 | 1.189 | 0.15444 | -0.077 | 7.696
19.5 | 1.208 | 0.18044 | -0.074 | 6.695
20 | 1.235 | 0.18606 | -0.076 | 6.64

## 128. Re 14M Mach 0.50 (2)
BIGFOIL.COM POLAR EXPORT
NACA66-314
NACA66-314 |  |  |  | Cl Max: | 1.2018 | at alpha= | 9 | deg
XFOIL ncrit=9 |  |  |  | L/D Max: | 144.326 | at alpha= | 0.5 | deg
Re: | 14000000 |  |  | Cd Min: | 0.1234 | at alpha= | 14 | deg
Mach: | 0.5 |  |  | Cl=0 at alpha= | -2.5467 | deg
|  |  |  | @ Cl=0.1, Cd= | 0.0049757
|  |  |  | @ Cl=0.4, Cd= | 0.0028441
|  |  |  | @ Cl=0.6, Cd= | 0.0063458
alpha (deg) | Cl | Cd | Cm | Cl/Cd
-13 | -0.3867 | 0.10021 | -0.0998 | -3.8589
-12.5 | -0.4023 | 0.08847 | -0.1068 | -4.5473
-12 | -0.4175 | 0.07737 | -0.1135 | -5.3961
-11.5 | -0.4325 | 0.06545 | -0.1214 | -6.6081
-11 | -0.4567 | 0.05154 | -0.1324 | -8.8611
-10.5 | -0.4873 | 0.04281 | -0.1359 | -11.3829
-10 | -0.5264 | 0.03547 | -0.1345 | -14.8407
-9.5 | -0.5669 | 0.0293 | -0.1289 | -19.3481
-9 | -0.6044 | 0.02372 | -0.1199 | -25.4806
-8.5 | -0.6349 | 0.01901 | -0.108 | -33.3982
-8 | -0.6406 | 0.01412 | -0.098 | -45.3683
-7.5 | -0.6212 | 0.00974 | -0.0903 | -63.7782
-7 | -0.5803 | 0.00819 | -0.0838 | -70.8547
-6.5 | -0.5245 | 0.0074 | -0.0797 | -70.8784
-6 | -0.4621 | 0.00691 | -0.0771 | -66.8741
-5.5 | -0.3975 | 0.00653 | -0.0753 | -60.8729
-5 | -0.3311 | 0.00624 | -0.0743 | -53.0609
-4.5 | -0.2638 | 0.006 | -0.0737 | -43.9667
-4 | -0.1967 | 0.00574 | -0.0735 | -34.2683
-3.5 | -0.129 | 0.00553 | -0.0736 | -23.3273
-3 | -0.0612 | 0.00534 | -0.074 | -11.4607
-2.5 | 0.0063 | 0.00518 | -0.0745 | 1.2162
-2 | 0.0734 | 0.00505 | -0.075 | 14.5347
-1.5 | 0.1414 | 0.00486 | -0.0759 | 29.0947
-1 | 0.2062 | 0.00446 | -0.0763 | 46.2332
-0.5 | 0.2709 | 0.00391 | -0.0771 | 69.2839
0 | 0.3373 | 0.00306 | -0.0785 | 110.2288
0.5 | 0.407 | 0.00282 | -0.08 | 144.3262
1 | 0.4555 | 0.00376 | -0.0771 | 121.1436
1.5 | 0.4996 | 0.00475 | -0.0735 | 105.1789
2 | 0.5467 | 0.00552 | -0.0702 | 99.0399
2.5 | 0.5923 | 0.00625 | -0.0665 | 94.768
3 | 0.6397 | 0.00684 | -0.063 | 93.5234
3.5 | 0.6891 | 0.00713 | -0.0595 | 96.648
4 | 0.7393 | 0.0075 | -0.0562 | 98.5733
4.5 | 0.7911 | 0.0079 | -0.053 | 100.1392
5 | 0.8427 | 0.00836 | -0.0498 | 100.8014
5.5 | 0.8941 | 0.00889 | -0.0464 | 100.5737
6 | 0.9466 | 0.00945 | -0.043 | 100.1693
6.5 | 0.9977 | 0.01013 | -0.0391 | 98.4896
7 | 1.048 | 0.01092 | -0.035 | 95.9707
7.5 | 1.0978 | 0.01182 | -0.0305 | 92.8765
8 | 1.1454 | 0.01291 | -0.0255 | 88.7219
8.5 | 1.1832 | 0.01452 | -0.019 | 81.4876
9 | 1.2018 | 0.01718 | -0.0106 | 69.9534
9.5 | 1.1953 | 0.02197 | -0.0009 | 54.406
10 | 1.1792 | 0.0287 | 0.0074 | 41.0871
10.5 | 1.1532 | 0.0358 | 0.0142 | 32.2123
11 | 1.1196 | 0.04391 | 0.0186 | 25.4976
11.5 | 1.0841 | 0.05326 | 0.0199 | 20.3549
12 | 1.0446 | 0.06462 | 0.0175 | 16.1653
12.5 | 1.0099 | 0.07768 | 0.011 | 13.0008
13 | 0.9808 | 0.09247 | 0.001 | 10.6067
13.5 | 0.9602 | 0.10818 | -0.0103 | 8.8759
14 | 0.9469 | 0.1234 | -0.0199 | 7.6734

## 129. Re 16M Mach 0.00 (1)
BIGFOIL.COM POLAR EXPORT
NACA66-314
NACA66-314 |  |  |  | Cl Max: | 1.279 | at alpha= | 11 | deg
JavaFoil+Calcfoil stall+Eppler ext transition |  |  |  | L/D Max: | 143.396 | at alpha= | 7.5 | deg
Re: | 16000000 |  |  | Cd Min: | 0.00532 | at alpha= | -3 | deg
Mach: | 0 |  |  | Cl=0 at alpha= | -2.6917 | deg
|  |  |  | @ Cl=0.1, Cd= | 0.0056282
|  |  |  | @ Cl=0.4, Cd= | 0.0056392
|  |  |  | @ Cl=0.6, Cd= | 0.005971
alpha (deg) | Cl | Cd | Cm | Cl/Cd
-18.5 | -0.631 | 0.13596 | -0.016 | -4.642
-18 | -0.652 | 0.13057 | -0.017 | -4.997
-17.5 | -0.674 | 0.12358 | -0.018 | -5.451
-17 | -0.694 | 0.11592 | -0.018 | -5.987
-16.5 | -0.714 | 0.10795 | -0.02 | -6.614
-16 | -0.732 | 0.10119 | -0.021 | -7.23
-15.5 | -0.75 | 0.092 | -0.023 | -8.152
-15 | -0.757 | 0.08523 | -0.024 | -8.883
-14.5 | -0.787 | 0.0596 | -0.03 | -13.2
-14 | -0.876 | 0.01745 | -0.037 | -50.162
-13.5 | -0.88 | 0.01457 | -0.039 | -60.377
-13 | -0.877 | 0.01287 | -0.04 | -68.129
-12.5 | -0.868 | 0.01172 | -0.042 | -74.046
-12 | -0.854 | 0.01091 | -0.043 | -78.273
-11.5 | -0.836 | 0.01028 | -0.044 | -81.278
-11 | -0.813 | 0.00962 | -0.045 | -84.497
-10.5 | -0.786 | 0.00917 | -0.046 | -85.679
-10 | -0.754 | 0.00877 | -0.047 | -86.03
-9.5 | -0.719 | 0.00831 | -0.048 | -86.57
-9 | -0.681 | 0.00794 | -0.05 | -85.696
-8.5 | -0.639 | 0.00762 | -0.051 | -83.843
-8 | -0.594 | 0.00728 | -0.052 | -81.549
-7.5 | -0.546 | 0.00703 | -0.053 | -77.691
-7 | -0.495 | 0.00595 | -0.054 | -83.273
-6.5 | -0.443 | 0.00611 | -0.055 | -72.499
-6 | -0.389 | 0.00592 | -0.056 | -65.688
-5.5 | -0.332 | 0.00608 | -0.057 | -54.653
-5 | -0.275 | 0.00584 | -0.059 | -47.131
-4.5 | -0.216 | 0.00566 | -0.06 | -38.246
-4 | -0.157 | 0.00559 | -0.061 | -28.094
-3.5 | -0.097 | 0.00542 | -0.062 | -17.974
-3 | -0.037 | 0.00532 | -0.063 | -7.004
-2.5 | 0.023 | 0.00559 | -0.064 | 4.13
-2 | 0.084 | 0.00572 | -0.065 | 14.633
-1.5 | 0.145 | 0.00537 | -0.066 | 26.937
-1 | 0.205 | 0.00538 | -0.067 | 38.157
-0.5 | 0.266 | 0.00546 | -0.068 | 48.671
0 | 0.327 | 0.00555 | -0.069 | 58.85
0.5 | 0.387 | 0.00562 | -0.07 | 68.974
1 | 0.448 | 0.00571 | -0.071 | 78.429
1.5 | 0.507 | 0.00586 | -0.072 | 86.572
2 | 0.567 | 0.00582 | -0.073 | 97.38
2.5 | 0.626 | 0.00609 | -0.074 | 102.813
3 | 0.685 | 0.00718 | -0.075 | 95.332
3.5 | 0.742 | 0.00693 | -0.076 | 107.127
4 | 0.799 | 0.00715 | -0.077 | 111.679
4.5 | 0.854 | 0.00738 | -0.078 | 115.621
5 | 0.907 | 0.00766 | -0.079 | 118.462
5.5 | 0.959 | 0.00789 | -0.08 | 121.495
6 | 1.009 | 0.00764 | -0.081 | 132.003
6.5 | 1.056 | 0.00796 | -0.082 | 132.614
7 | 1.1 | 0.00829 | -0.083 | 132.695
7.5 | 1.141 | 0.00795 | -0.084 | 143.396
8 | 1.178 | 0.00999 | -0.085 | 117.978
8.5 | 1.209 | 0.01043 | -0.085 | 115.848
9 | 1.233 | 0.01085 | -0.086 | 113.663
9.5 | 1.253 | 0.01137 | -0.087 | 110.224
10 | 1.267 | 0.01182 | -0.088 | 107.256
10.5 | 1.276 | 0.01245 | -0.089 | 102.473
11 | 1.279 | 0.01306 | -0.089 | 97.93
11.5 | 1.277 | 0.01368 | -0.09 | 93.347
12 | 1.269 | 0.01454 | -0.091 | 87.302
12.5 | 1.257 | 0.0152 | -0.091 | 82.721
13 | 1.239 | 0.01623 | -0.092 | 76.338
13.5 | 1.217 | 0.01734 | -0.092 | 70.205
14 | 1.191 | 0.0187 | -0.093 | 63.67
14.5 | 1.158 | 0.02075 | -0.093 | 55.805
15 | 1.112 | 0.02584 | -0.092 | 43.026
15.5 | 1.036 | 0.04162 | -0.087 | 24.887
16 | 0.917 | 0.09075 | -0.069 | 10.101

## 130. Re 16M Mach 0.00 (2)
BIGFOIL.COM POLAR EXPORT
NACA66-314
NACA66-314 |  |  |  | Cl Max: | 1.8537 | at alpha= | 20 | deg
XFOIL ncrit=9 |  |  |  | L/D Max: | 127.074 | at alpha= | 8.5 | deg
Re: | 16000000 |  |  | Cd Min: | 0.03696 | at alpha= | 20 | deg
Mach: | 0 |  |  | Cl=0 at alpha= | -2.5209 | deg
|  |  |  | @ Cl=0.1, Cd= | 0.0045935
|  |  |  | @ Cl=0.4, Cd= | 0.0044536
|  |  |  | @ Cl=0.6, Cd= | 0.0061465
alpha (deg) | Cl | Cd | Cm | Cl/Cd
-20 | -1.6059 | 0.02457 | -0.0796 | -65.3602
-19.5 | -1.5802 | 0.02261 | -0.0789 | -69.8894
-19 | -1.5067 | 0.02064 | -0.0874 | -72.999
-18.5 | -1.4503 | 0.01918 | -0.0918 | -75.6152
-18 | -1.428 | 0.01801 | -0.0888 | -79.2893
-17.5 | -1.4025 | 0.0169 | -0.0861 | -82.9882
-17 | -1.3785 | 0.01568 | -0.083 | -87.9145
-16.5 | -1.3506 | 0.01467 | -0.0802 | -92.0654
-16 | -1.3177 | 0.01392 | -0.0779 | -94.6624
-15.5 | -1.289 | 0.01299 | -0.0748 | -99.2302
-15 | -1.2551 | 0.01232 | -0.0723 | -101.875
-14.5 | -1.2203 | 0.01173 | -0.0697 | -104.0324
-14 | -1.1851 | 0.01125 | -0.067 | -105.3422
-13.5 | -1.1542 | 0.01075 | -0.0632 | -107.3674
-13 | -1.1155 | 0.01034 | -0.0608 | -107.882
-12.5 | -1.07 | 0.00996 | -0.0597 | -107.4297
-12 | -1.0236 | 0.00958 | -0.0587 | -106.8476
-11.5 | -0.9757 | 0.0092 | -0.058 | -106.0543
-11 | -0.927 | 0.00882 | -0.0574 | -105.102
-10.5 | -0.878 | 0.00843 | -0.0568 | -104.1518
-10 | -0.8277 | 0.00803 | -0.0564 | -103.076
-9.5 | -0.7767 | 0.00767 | -0.0562 | -101.2647
-9 | -0.7244 | 0.00738 | -0.0561 | -98.1572
-8.5 | -0.6709 | 0.00711 | -0.0563 | -94.3601
-8 | -0.6167 | 0.00686 | -0.0565 | -89.898
-7 | -0.5075 | 0.0064 | -0.0572 | -79.2969
-6.5 | -0.4526 | 0.00615 | -0.0576 | -73.5935
-6 | -0.3966 | 0.00594 | -0.0581 | -66.7677
-5.5 | -0.34 | 0.00577 | -0.0588 | -58.9255
-5 | -0.2835 | 0.00558 | -0.0594 | -50.8065
-4.5 | -0.2269 | 0.0054 | -0.0601 | -42.0185
-3.5 | -0.1124 | 0.00513 | -0.0616 | -21.9103
-3 | -0.0551 | 0.00499 | -0.0624 | -11.0421
-2.5 | 0.0024 | 0.00489 | -0.0632 | 0.4908
-2 | 0.0603 | 0.00474 | -0.0641 | 12.7215
-1.5 | 0.1172 | 0.00453 | -0.0648 | 25.872
-1 | 0.1742 | 0.00425 | -0.0657 | 40.9882
-0.5 | 0.2307 | 0.00391 | -0.0665 | 59.0026
0 | 0.2875 | 0.00354 | -0.0674 | 81.2147
0.5 | 0.3361 | 0.00345 | -0.0671 | 97.4203
1 | 0.3819 | 0.00429 | -0.0658 | 89.021
2 | 0.4848 | 0.00522 | -0.0652 | 92.8736
2.5 | 0.536 | 0.00568 | -0.0648 | 94.3662
3 | 0.5878 | 0.00609 | -0.0644 | 96.5189
3.5 | 0.6418 | 0.00634 | -0.0646 | 101.2303
4 | 0.6961 | 0.00657 | -0.0647 | 105.9513
4.5 | 0.7498 | 0.00681 | -0.0648 | 110.1028
5 | 0.8036 | 0.00702 | -0.0649 | 114.4729
5.5 | 0.8562 | 0.00729 | -0.0648 | 117.4486
6 | 0.9084 | 0.00755 | -0.0646 | 120.3179
6.5 | 0.9602 | 0.00781 | -0.0644 | 122.9449
7 | 1.0102 | 0.00813 | -0.0638 | 124.2558
7.5 | 1.0594 | 0.00846 | -0.063 | 125.2246
8 | 1.1081 | 0.00876 | -0.0623 | 126.4954
8.5 | 1.1551 | 0.00909 | -0.0611 | 127.0737
9 | 1.1935 | 0.00945 | -0.0582 | 126.2963
9.5 | 1.2312 | 0.00989 | -0.0553 | 124.4894
10 | 1.2702 | 0.01034 | -0.0527 | 122.8433
10.5 | 1.3098 | 0.0108 | -0.0504 | 121.2778
11 | 1.3489 | 0.01131 | -0.0482 | 119.2661
11.5 | 1.3872 | 0.01188 | -0.0459 | 116.7677
12 | 1.4237 | 0.01255 | -0.0434 | 113.4422
12.5 | 1.4584 | 0.01333 | -0.0408 | 109.4074
13 | 1.4934 | 0.01412 | -0.0383 | 105.7649
13.5 | 1.5285 | 0.01493 | -0.036 | 102.3778
14 | 1.5631 | 0.01581 | -0.0338 | 98.8678
14.5 | 1.5967 | 0.01674 | -0.0315 | 95.3823
15 | 1.6284 | 0.01779 | -0.0292 | 91.5346
15.5 | 1.6582 | 0.01899 | -0.0267 | 87.3196
16 | 1.6851 | 0.02041 | -0.0241 | 82.5625
16.5 | 1.7108 | 0.02194 | -0.0215 | 77.9763
17 | 1.7362 | 0.02354 | -0.0191 | 73.7553
17.5 | 1.7613 | 0.02522 | -0.0168 | 69.8374
18 | 1.7812 | 0.02687 | -0.0138 | 66.2895
18.5 | 1.8029 | 0.02897 | -0.0117 | 62.2333
19 | 1.8222 | 0.03132 | -0.0096 | 58.1801
19.5 | 1.8371 | 0.03414 | -0.0076 | 53.8108
20 | 1.8537 | 0.03696 | -0.0059 | 50.1542

## 131. Re 16M Mach 0.10 (1)
BIGFOIL.COM POLAR EXPORT
NACA66-314
NACA66-314 |  |  |  | Cl Max: | 1.268 | at alpha= | 10.5 | deg
JavaFoil+Calcfoil stall+Eppler ext transition |  |  |  | L/D Max: | 132.193 | at alpha= | 7 | deg
Re: | 16000000 |  |  | Cd Min: | 0.00531 | at alpha= | -3 | deg
Mach: | 0.1 |  |  | Cl=0 at alpha= | -2.6917 | deg
|  |  |  | @ Cl=0.1, Cd= | 0.0056403
|  |  |  | @ Cl=0.4, Cd= | 0.005618
|  |  |  | @ Cl=0.6, Cd= | 0.0059473
alpha (deg) | Cl | Cd | Cm | Cl/Cd
-18 | -0.608 | 0.13351 | -0.016 | -4.557
-17.5 | -0.633 | 0.12659 | -0.017 | -4.999
-17 | -0.657 | 0.11905 | -0.018 | -5.516
-16.5 | -0.679 | 0.11111 | -0.019 | -6.115
-16 | -0.7 | 0.10468 | -0.02 | -6.69
-15.5 | -0.72 | 0.09779 | -0.021 | -7.361
-15 | -0.74 | 0.08076 | -0.025 | -9.168
-14.5 | -0.741 | 0.07934 | -0.026 | -9.341
-14 | -0.772 | 0.05404 | -0.031 | -14.29
-13.5 | -0.858 | 0.01597 | -0.039 | -53.734
-13 | -0.861 | 0.01353 | -0.04 | -63.584
-12.5 | -0.855 | 0.01226 | -0.042 | -69.76
-12 | -0.845 | 0.01114 | -0.043 | -75.892
-11.5 | -0.83 | 0.01024 | -0.044 | -81.028
-11 | -0.808 | 0.00974 | -0.045 | -82.949
-10.5 | -0.783 | 0.00927 | -0.046 | -84.408
-10 | -0.753 | 0.00879 | -0.048 | -85.687
-9.5 | -0.719 | 0.0084 | -0.049 | -85.586
-9 | -0.681 | 0.00802 | -0.05 | -84.869
-8.5 | -0.64 | 0.00766 | -0.051 | -83.545
-8 | -0.595 | 0.00732 | -0.052 | -81.314
-7.5 | -0.547 | 0.00707 | -0.053 | -77.371
-7 | -0.497 | 0.00683 | -0.054 | -72.811
-6.5 | -0.445 | 0.00578 | -0.056 | -76.979
-6 | -0.39 | 0.00592 | -0.057 | -65.907
-5.5 | -0.334 | 0.00606 | -0.058 | -55.123
-5 | -0.276 | 0.00592 | -0.059 | -46.68
-4.5 | -0.217 | 0.00574 | -0.06 | -37.882
-4 | -0.158 | 0.00558 | -0.061 | -28.284
-3.5 | -0.098 | 0.00543 | -0.062 | -18.012
-3 | -0.037 | 0.00531 | -0.063 | -7.057
-2.5 | 0.023 | 0.00561 | -0.064 | 4.138
-2 | 0.084 | 0.00574 | -0.065 | 14.65
-1.5 | 0.145 | 0.00536 | -0.066 | 27.1
-1 | 0.206 | 0.00542 | -0.067 | 38.069
-0.5 | 0.267 | 0.00543 | -0.068 | 49.191
0 | 0.328 | 0.00553 | -0.07 | 59.382
0.5 | 0.389 | 0.0056 | -0.071 | 69.589
1 | 0.45 | 0.0057 | -0.072 | 79.062
1.5 | 0.51 | 0.00586 | -0.073 | 87.071
2 | 0.57 | 0.00581 | -0.074 | 98.011
2.5 | 0.629 | 0.00608 | -0.075 | 103.455
3 | 0.688 | 0.00674 | -0.076 | 102.183
3.5 | 0.746 | 0.00692 | -0.077 | 107.774
4 | 0.803 | 0.00721 | -0.078 | 111.327
4.5 | 0.858 | 0.00745 | -0.079 | 115.146
5 | 0.911 | 0.00771 | -0.08 | 118.212
5.5 | 0.963 | 0.00795 | -0.081 | 121.109
6 | 1.013 | 0.0077 | -0.081 | 131.431
6.5 | 1.059 | 0.00803 | -0.082 | 131.903
7 | 1.103 | 0.00834 | -0.083 | 132.193
7.5 | 1.143 | 0.00969 | -0.084 | 118.051
8 | 1.18 | 0.01012 | -0.085 | 116.633
8.5 | 1.209 | 0.01054 | -0.086 | 114.747
9 | 1.233 | 0.01095 | -0.087 | 112.544
9.5 | 1.25 | 0.01151 | -0.087 | 108.653
10 | 1.262 | 0.012 | -0.088 | 105.2
10.5 | 1.268 | 0.01261 | -0.089 | 100.616
11 | 1.268 | 0.01326 | -0.09 | 95.676
11.5 | 1.263 | 0.01389 | -0.09 | 90.892
12 | 1.251 | 0.01471 | -0.091 | 85.043
12.5 | 1.234 | 0.01561 | -0.092 | 79.025
13 | 1.212 | 0.01661 | -0.092 | 72.924
13.5 | 1.184 | 0.01788 | -0.093 | 66.245
14 | 1.147 | 0.02027 | -0.093 | 56.61
14.5 | 1.1 | 0.0248 | -0.092 | 44.355
15 | 0.977 | 0.05872 | -0.079 | 16.636
15.5 | 0.89 | 0.09798 | -0.062 | 9.087

## 132. Re 16M Mach 0.10 (2)
BIGFOIL.COM POLAR EXPORT
NACA66-314
NACA66-314 |  |  |  | Cl Max: | 1.8408 | at alpha= | 20 | deg
XFOIL ncrit=9 |  |  |  | L/D Max: | 126.543 | at alpha= | 8.5 | deg
Re: | 16000000 |  |  | Cd Min: | 0.04051 | at alpha= | 20 | deg
Mach: | 0.1 |  |  | Cl=0 at alpha= | -2.5216 | deg
|  |  |  | @ Cl=0.1, Cd= | 0.004606
|  |  |  | @ Cl=0.4, Cd= | 0.0044497
|  |  |  | @ Cl=0.6, Cd= | 0.0061547
alpha (deg) | Cl | Cd | Cm | Cl/Cd
-19.5 | -1.5914 | 0.02455 | -0.0819 | -64.8228
-19 | -1.5172 | 0.02219 | -0.0906 | -68.3731
-18 | -1.4291 | 0.01902 | -0.094 | -75.1367
-17.5 | -1.4049 | 0.01775 | -0.091 | -79.1493
-17 | -1.3796 | 0.01652 | -0.088 | -83.5109
-16.5 | -1.3525 | 0.01539 | -0.0849 | -87.8817
-16 | -1.32 | 0.01454 | -0.0823 | -90.784
-15.5 | -1.292 | 0.0135 | -0.079 | -95.7037
-15 | -1.2595 | 0.01269 | -0.0761 | -99.2514
-14.5 | -1.2244 | 0.01204 | -0.0734 | -101.6944
-14 | -1.1881 | 0.01151 | -0.0706 | -103.2233
-13.5 | -1.1543 | 0.01096 | -0.0672 | -105.3193
-13 | -1.1218 | 0.01052 | -0.0633 | -106.635
-12.5 | -1.0764 | 0.01011 | -0.0619 | -106.4688
-12 | -1.0301 | 0.00971 | -0.0606 | -106.0865
-11.5 | -0.9819 | 0.00932 | -0.0597 | -105.3541
-11 | -0.9328 | 0.00894 | -0.0589 | -104.34
-10.5 | -0.8835 | 0.00853 | -0.0582 | -103.5756
-10 | -0.8329 | 0.00812 | -0.0576 | -102.5739
-9.5 | -0.7816 | 0.00775 | -0.0572 | -100.8516
-9 | -0.7291 | 0.00744 | -0.057 | -97.9973
-8.5 | -0.6753 | 0.00715 | -0.0571 | -94.4476
-8 | -0.6207 | 0.0069 | -0.0573 | -89.9565
-7 | -0.5106 | 0.00643 | -0.0578 | -79.409
-6.5 | -0.4554 | 0.00618 | -0.0581 | -73.6893
-6 | -0.399 | 0.00596 | -0.0586 | -66.9463
-5.5 | -0.3421 | 0.00578 | -0.0592 | -59.1869
-5 | -0.2851 | 0.0056 | -0.0599 | -50.9107
-4.5 | -0.2283 | 0.00541 | -0.0605 | -42.1996
-3.5 | -0.113 | 0.00513 | -0.062 | -22.0273
-3 | -0.0554 | 0.005 | -0.0628 | -11.08
-2.5 | 0.0025 | 0.00489 | -0.0636 | 0.51125
-2 | 0.0607 | 0.00475 | -0.0645 | 12.7789
-1.5 | 0.118 | 0.00454 | -0.0652 | 25.9912
-1 | 0.1753 | 0.00425 | -0.066 | 41.2471
-0.5 | 0.232 | 0.00391 | -0.0668 | 59.335
0 | 0.2891 | 0.00353 | -0.0678 | 81.898
0.5 | 0.3382 | 0.00343 | -0.0675 | 98.6006
1 | 0.384 | 0.00429 | -0.0661 | 89.5105
1.5 | 0.4351 | 0.0048 | -0.0657 | 90.6458
2 | 0.4871 | 0.00523 | -0.0654 | 93.1358
2.5 | 0.5383 | 0.0057 | -0.0649 | 94.4386
3 | 0.5903 | 0.00611 | -0.0646 | 96.6121
3.5 | 0.6446 | 0.00636 | -0.0647 | 101.3522
4 | 0.6991 | 0.00659 | -0.0648 | 106.085
4.5 | 0.7531 | 0.00683 | -0.0648 | 110.2635
5 | 0.8071 | 0.00705 | -0.0649 | 114.4823
5.5 | 0.8599 | 0.00732 | -0.0647 | 117.4727
6 | 0.9124 | 0.00758 | -0.0644 | 120.3694
6.5 | 0.9643 | 0.00785 | -0.0641 | 122.8408
7 | 1.0143 | 0.00818 | -0.0634 | 123.9976
7.5 | 1.0636 | 0.00851 | -0.0625 | 124.9824
8 | 1.1123 | 0.00882 | -0.0616 | 126.1111
8.5 | 1.1566 | 0.00914 | -0.0597 | 126.5427
9 | 1.1944 | 0.00955 | -0.0565 | 125.0681
9.5 | 1.233 | 0.01001 | -0.0536 | 123.1768
10 | 1.273 | 0.01047 | -0.0511 | 121.5855
10.5 | 1.3129 | 0.01095 | -0.0488 | 119.8995
11 | 1.3521 | 0.01149 | -0.0464 | 117.6762
11.5 | 1.3902 | 0.01212 | -0.0439 | 114.703
12 | 1.4265 | 0.01285 | -0.0412 | 111.0117
12.5 | 1.462 | 0.01366 | -0.0386 | 107.0278
13 | 1.4985 | 0.01444 | -0.0362 | 103.7742
13.5 | 1.5335 | 0.01531 | -0.0337 | 100.1633
14 | 1.5676 | 0.01626 | -0.0312 | 96.4084
14.5 | 1.601 | 0.01728 | -0.0287 | 92.6505
15 | 1.633 | 0.01842 | -0.0262 | 88.6536
15.5 | 1.6614 | 0.01979 | -0.0235 | 83.9515
16 | 1.688 | 0.02133 | -0.0207 | 79.1374
16.5 | 1.7143 | 0.02293 | -0.018 | 74.7623
17 | 1.7403 | 0.02461 | -0.0156 | 70.7152
17.5 | 1.7643 | 0.02647 | -0.0131 | 66.6528
18.5 | 1.8026 | 0.03079 | -0.0076 | 58.545
19 | 1.8171 | 0.03371 | -0.0053 | 53.9039
19.5 | 1.828 | 0.03713 | -0.0031 | 49.2324
20 | 1.8408 | 0.04051 | -0.0014 | 45.4406

## 133. Re 16M Mach 0.25 (1)
BIGFOIL.COM POLAR EXPORT
NACA66-314
NACA66-314 |  |  |  | Cl Max: | 1.221 | at alpha= | 9.5 | deg
JavaFoil+Calcfoil stall+Eppler ext transition |  |  |  | L/D Max: | 140.255 | at alpha= | 6.5 | deg
Re: | 16000000 |  |  | Cd Min: | 0.00525 | at alpha= | -1.5 | deg
Mach: | 0.25 |  |  | Cl=0 at alpha= | -2.6936 | deg
|  |  |  | @ Cl=0.1, Cd= | 0.00567
|  |  |  | @ Cl=0.4, Cd= | 0.00568
|  |  |  | @ Cl=0.6, Cd= | 0.0062379
alpha (deg) | Cl | Cd | Cm | Cl/Cd
-16.5 | -0.376 | 0.12969 | -0.017 | -2.898
-16 | -0.436 | 0.11544 | -0.018 | -3.776
-15.5 | -0.49 | 0.10941 | -0.019 | -4.482
-15 | -0.527 | 0.10524 | -0.019 | -5.012
-14.5 | -0.559 | 0.09883 | -0.02 | -5.653
-14 | -0.586 | 0.09207 | -0.021 | -6.361
-13.5 | -0.607 | 0.08662 | -0.022 | -7.013
-13 | -0.625 | 0.08005 | -0.023 | -7.808
-12.5 | -0.65 | 0.06395 | -0.03 | -10.163
-12 | -0.659 | 0.05789 | -0.031 | -11.383
-11.5 | -0.767 | 0.0122 | -0.045 | -62.817
-11 | -0.766 | 0.01061 | -0.046 | -72.227
-10.5 | -0.754 | 0.01001 | -0.047 | -75.266
-10 | -0.735 | 0.00936 | -0.049 | -78.527
-9.5 | -0.709 | 0.00888 | -0.05 | -79.847
-9 | -0.678 | 0.0084 | -0.051 | -80.767
-8.5 | -0.641 | 0.00806 | -0.052 | -79.572
-8 | -0.6 | 0.00762 | -0.053 | -78.782
-7.5 | -0.554 | 0.00727 | -0.055 | -76.235
-7 | -0.505 | 0.00702 | -0.056 | -72.017
-6.5 | -0.453 | 0.00675 | -0.057 | -67.17
-6 | -0.398 | 0.0057 | -0.058 | -69.938
-5.5 | -0.342 | 0.00588 | -0.059 | -58.148
-5 | -0.283 | 0.00567 | -0.06 | -49.931
-4.5 | -0.223 | 0.00586 | -0.062 | -38.034
-4 | -0.162 | 0.00567 | -0.063 | -28.545
-3.5 | -0.1 | 0.00546 | -0.064 | -18.392
-3 | -0.038 | 0.0054 | -0.065 | -7.127
-2.5 | 0.024 | 0.00562 | -0.066 | 4.245
-2 | 0.086 | 0.00579 | -0.067 | 14.921
-1.5 | 0.149 | 0.00525 | -0.068 | 28.419
-1 | 0.212 | 0.00546 | -0.069 | 38.8
-0.5 | 0.275 | 0.00548 | -0.07 | 50.097
0 | 0.338 | 0.00559 | -0.071 | 60.333
0.5 | 0.4 | 0.00568 | -0.072 | 70.464
1 | 0.463 | 0.00579 | -0.074 | 79.912
1.5 | 0.524 | 0.00596 | -0.075 | 87.823
2 | 0.585 | 0.00596 | -0.076 | 98.202
2.5 | 0.646 | 0.00709 | -0.077 | 91.132
3 | 0.706 | 0.0069 | -0.078 | 102.305
3.5 | 0.766 | 0.00712 | -0.079 | 107.544
4 | 0.823 | 0.00737 | -0.08 | 111.775
4.5 | 0.879 | 0.00764 | -0.081 | 115.086
5 | 0.933 | 0.00735 | -0.082 | 126.965
5.5 | 0.984 | 0.00767 | -0.083 | 128.28
6 | 1.033 | 0.008 | -0.084 | 129.045
6.5 | 1.078 | 0.00768 | -0.085 | 140.255
7 | 1.119 | 0.00972 | -0.085 | 115.101
7.5 | 1.155 | 0.01018 | -0.086 | 113.391
8 | 1.186 | 0.01062 | -0.087 | 111.72
8.5 | 1.206 | 0.01112 | -0.088 | 108.464
9 | 1.218 | 0.01168 | -0.089 | 104.288
9.5 | 1.221 | 0.01231 | -0.09 | 99.158
10 | 1.215 | 0.0129 | -0.09 | 94.164
10.5 | 1.198 | 0.01366 | -0.091 | 87.724
11 | 1.172 | 0.01444 | -0.092 | 81.188
11.5 | 1.135 | 0.01566 | -0.092 | 72.492
12 | 1.087 | 0.01698 | -0.093 | 64.044
12.5 | 1.025 | 0.01947 | -0.093 | 52.625
13 | 0.816 | 0.07927 | -0.06 | 10.299
13.5 | 0.753 | 0.09018 | -0.053 | 8.348
14 | 0.69 | 0.09733 | -0.051 | 7.094
14.5 | 0.625 | 0.10465 | -0.05 | 5.971

## 134. Re 16M Mach 0.25 (2)
BIGFOIL.COM POLAR EXPORT
NACA66-314
NACA66-314 |  |  |  | Cl Max: | 1.7524 | at alpha= | 17.5 | deg
XFOIL ncrit=9 |  |  |  | L/D Max: | 122.862 | at alpha= | 7.5 | deg
Re: | 16000000 |  |  | Cd Min: | 0.07232 | at alpha= | -20 | deg
Mach: | 0.25 |  |  | Cl=0 at alpha= | -2.5235 | deg
|  |  |  | @ Cl=0.1, Cd= | 0.0046265
|  |  |  | @ Cl=0.4, Cd= | 0.0043212
|  |  |  | @ Cl=0.6, Cd= | 0.0061922
alpha (deg) | Cl | Cd | Cm | Cl/Cd
-20 | -1.3344 | 0.07232 | -0.087 | -18.4513
-19 | -1.4142 | 0.04647 | -0.1042 | -30.4325
-18.5 | -1.3864 | 0.03803 | -0.1147 | -36.4554
-18 | -1.3424 | 0.03063 | -0.1262 | -43.8263
-17.5 | -1.3545 | 0.02691 | -0.1212 | -50.3344
-17 | -1.3435 | 0.02423 | -0.1173 | -55.4478
-16.5 | -1.3327 | 0.0216 | -0.113 | -61.6991
-16 | -1.3159 | 0.01941 | -0.1085 | -67.795
-15.5 | -1.299 | 0.01731 | -0.1035 | -75.0433
-15 | -1.2723 | 0.01576 | -0.099 | -80.7297
-14.5 | -1.2394 | 0.01459 | -0.0949 | -84.9486
-14 | -1.2034 | 0.01361 | -0.0909 | -88.4203
-13.5 | -1.1654 | 0.01275 | -0.0871 | -91.4039
-13 | -1.1294 | 0.01189 | -0.083 | -94.9874
-12.5 | -1.0914 | 0.01116 | -0.0788 | -97.7957
-12 | -1.0573 | 0.01059 | -0.0738 | -99.8395
-11.5 | -1.0127 | 0.01011 | -0.0707 | -100.1682
-11 | -0.9635 | 0.00962 | -0.0685 | -100.1559
-10.5 | -0.9121 | 0.00917 | -0.0668 | -99.4656
-10 | -0.8606 | 0.00866 | -0.0651 | -99.3764
-9.5 | -0.8083 | 0.00819 | -0.0637 | -98.6935
-9 | -0.7541 | 0.0078 | -0.0627 | -96.6795
-8.5 | -0.6989 | 0.00742 | -0.062 | -94.1914
-8 | -0.6425 | 0.00711 | -0.0615 | -90.3657
-7.5 | -0.5854 | 0.00685 | -0.0613 | -85.4599
-7 | -0.5279 | 0.00661 | -0.0612 | -79.8638
-6.5 | -0.4702 | 0.00632 | -0.0612 | -74.3987
-6 | -0.4121 | 0.00607 | -0.0614 | -67.8913
-5.5 | -0.3534 | 0.00586 | -0.0618 | -60.3072
-5 | -0.2943 | 0.00569 | -0.0622 | -51.7223
-4.5 | -0.2355 | 0.00549 | -0.0627 | -42.8962
-4 | -0.1763 | 0.00533 | -0.0633 | -33.0769
-3.5 | -0.1162 | 0.00518 | -0.064 | -22.4324
-3 | -0.0568 | 0.00503 | -0.0647 | -11.2922
-2.5 | 0.0028 | 0.00493 | -0.0655 | 0.56795
-2 | 0.063 | 0.00478 | -0.0664 | 13.1799
-1 | 0.1811 | 0.00429 | -0.0679 | 42.2145
-0.5 | 0.2393 | 0.00391 | -0.0687 | 61.202
0 | 0.2983 | 0.00348 | -0.0698 | 85.7184
0.5 | 0.3505 | 0.00329 | -0.0698 | 106.535
1 | 0.3951 | 0.00427 | -0.0678 | 92.5293
1.5 | 0.4468 | 0.00481 | -0.0671 | 92.8898
2 | 0.4994 | 0.00528 | -0.0666 | 94.5833
2.5 | 0.5506 | 0.0058 | -0.0657 | 94.931
3 | 0.6035 | 0.00622 | -0.0651 | 97.0257
3.5 | 0.6593 | 0.00647 | -0.0651 | 101.9011
4 | 0.7153 | 0.0067 | -0.065 | 106.7612
4.5 | 0.7704 | 0.00697 | -0.0647 | 110.5308
5 | 0.8255 | 0.00721 | -0.0644 | 114.4938
5.5 | 0.879 | 0.0075 | -0.0637 | 117.2
6 | 0.9326 | 0.00777 | -0.0631 | 120.0257
6.5 | 0.9844 | 0.00809 | -0.062 | 121.6811
7 | 1.0339 | 0.00846 | -0.0604 | 122.2104
7.5 | 1.0775 | 0.00877 | -0.0575 | 122.862
8 | 1.1199 | 0.00915 | -0.0544 | 122.3934
8.5 | 1.1617 | 0.00962 | -0.0513 | 120.7588
9 | 1.2031 | 0.01016 | -0.0481 | 118.4154
9.5 | 1.2458 | 0.01069 | -0.0453 | 116.5388
10 | 1.288 | 0.01129 | -0.0424 | 114.0833
10.5 | 1.3297 | 0.01194 | -0.0395 | 111.3652
11 | 1.3699 | 0.01271 | -0.0364 | 107.7813
11.5 | 1.4084 | 0.01359 | -0.0331 | 103.635
12 | 1.4466 | 0.01454 | -0.0298 | 99.4911
12.5 | 1.4847 | 0.01554 | -0.0266 | 95.5405
13 | 1.5223 | 0.01661 | -0.0234 | 91.6496
13.5 | 1.5575 | 0.01788 | -0.02 | 87.1085
14 | 1.5907 | 0.01931 | -0.0165 | 82.377
14.5 | 1.6204 | 0.02102 | -0.0127 | 77.0885
15 | 1.6516 | 0.02271 | -0.0093 | 72.7257
15.5 | 1.6793 | 0.02472 | -0.0058 | 67.9328
16 | 1.7035 | 0.02706 | -0.0022 | 62.9527
16.5 | 1.722 | 0.02997 | 0.0015 | 57.4575
17 | 1.7391 | 0.03314 | 0.0048 | 52.4774
17.5 | 1.7524 | 0.03684 | 0.0079 | 47.5679
19.5 | 1.7441 | 0.05997 | 0.0149 | 29.0829
20 | 1.727 | 0.06891 | 0.0132 | 25.0617

## 135. Re 16M Mach 0.50 (1)
BIGFOIL.COM POLAR EXPORT
NACA66-314
NACA66-314 |  |  |  | Cl Max: | 1.235 | at alpha= | 20 | deg
JavaFoil+Calcfoil stall+Eppler ext transition |  |  |  | L/D Max: | 124.196 | at alpha= | 3.5 | deg
Re: | 16000000 |  |  | Cd Min: | 0.00495 | at alpha= | -2.5 | deg
Mach: | 0.5 |  |  | Cl=0 at alpha= | -2.6929 | deg
|  |  |  | @ Cl=0.1, Cd= | 0.0056896
|  |  |  | @ Cl=0.4, Cd= | 0.0057894
|  |  |  | @ Cl=0.6, Cd= | 0.0059558
alpha (deg) | Cl | Cd | Cm | Cl/Cd
-20 | -0.953 | 0.16944 | -0.019 | -5.623
-19.5 | -0.928 | 0.15655 | -0.02 | -5.93
-19 | -0.901 | 0.14693 | -0.02 | -6.133
-18.5 | -0.873 | 0.14355 | -0.021 | -6.079
-18 | -0.844 | 0.13969 | -0.021 | -6.042
-17.5 | -0.817 | 0.13418 | -0.021 | -6.089
-17 | -0.793 | 0.12043 | -0.023 | -6.586
-16.5 | -0.767 | 0.11219 | -0.024 | -6.838
-16 | -0.74 | 0.10569 | -0.025 | -7
-15.5 | -0.721 | 0.09086 | -0.028 | -7.936
-15 | -0.681 | 0.10333 | -0.024 | -6.591
-14.5 | -0.764 | 0.02191 | -0.042 | -34.849
-14 | -0.626 | 0.09447 | -0.025 | -6.627
-13.5 | -0.602 | 0.0842 | -0.028 | -7.147
-13 | -0.588 | 0.06698 | -0.033 | -8.771
-12.5 | -0.639 | 0.01814 | -0.047 | -35.24
-12 | -0.615 | 0.01483 | -0.048 | -41.477
-11.5 | -0.587 | 0.01286 | -0.05 | -45.609
-11 | -0.459 | 0.07197 | -0.026 | -6.378
-10.5 | -0.432 | 0.06611 | -0.027 | -6.533
-10 | -0.407 | 0.05849 | -0.031 | -6.959
-9.5 | -0.446 | 0.01377 | -0.054 | -32.362
-9 | -0.424 | 0.01021 | -0.057 | -41.549
-8.5 | -0.392 | 0.00949 | -0.058 | -41.307
-8 | -0.294 | 0.05024 | -0.029 | -5.844
-7.5 | -0.4 | 0.04597 | -0.031 | -8.7
-7 | -0.501 | 0.00832 | -0.062 | -60.214
-6.5 | -0.472 | 0.00769 | -0.063 | -61.392
-6 | -0.426 | 0.00728 | -0.065 | -58.472
-5.5 | -0.371 | 0.00697 | -0.066 | -53.196
-5 | -0.31 | 0.00668 | -0.067 | -46.461
-4.5 | -0.246 | 0.00641 | -0.068 | -38.331
-4 | -0.179 | 0.00615 | -0.07 | -29.119
-3.5 | -0.111 | 0.00594 | -0.071 | -18.746
-3 | -0.043 | 0.00575 | -0.072 | -7.43
-2.5 | 0.027 | 0.00495 | -0.074 | 5.364
-2 | 0.096 | 0.00568 | -0.075 | 16.964
-1.5 | 0.167 | 0.00585 | -0.076 | 28.512
-1 | 0.237 | 0.0055 | -0.077 | 43.074
-0.5 | 0.307 | 0.00558 | -0.079 | 55.001
0 | 0.377 | 0.00575 | -0.08 | 65.583
0.5 | 0.447 | 0.00587 | -0.081 | 76.15
1 | 0.517 | 0.0057 | -0.082 | 90.769
1.5 | 0.585 | 0.00592 | -0.083 | 98.69
2 | 0.652 | 0.00608 | -0.084 | 107.276
2.5 | 0.719 | 0.00676 | -0.086 | 106.421
3 | 0.785 | 0.00709 | -0.087 | 110.758
3.5 | 0.849 | 0.00684 | -0.088 | 124.196
4 | 0.909 | 0.00868 | -0.089 | 104.708
4.5 | 0.965 | 0.00906 | -0.09 | 106.545
5 | 1.014 | 0.0095 | -0.091 | 106.824
5.5 | 1.055 | 0.01006 | -0.092 | 104.827
6 | 1.08 | 0.01074 | -0.093 | 100.537
6.5 | 1.081 | 0.01149 | -0.094 | 94.027
7 | 1.025 | 0.01239 | -0.095 | 82.695
7.5 | 0.686 | 0.01339 | -0.096 | 51.271
8 | 0.588 | 0.0517 | -0.048 | 11.365
8.5 | 0.751 | 0.01405 | -0.098 | 53.474
9 | 0.783 | 0.01508 | -0.099 | 51.902
9.5 | 0.669 | 0.06148 | -0.051 | 10.88
10 | 0.836 | 0.01875 | -0.099 | 44.6
10.5 | 0.723 | 0.07055 | -0.053 | 10.251
11 | 0.908 | 0.01815 | -0.102 | 50.033
11.5 | 0.937 | 0.01982 | -0.102 | 47.259
12 | 0.962 | 0.0224 | -0.102 | 42.943
12.5 | 0.856 | 0.07186 | -0.075 | 11.919
13 | 0.864 | 0.08906 | -0.064 | 9.703
13.5 | 1.054 | 0.02453 | -0.105 | 42.982
14 | 0.971 | 0.06505 | -0.087 | 14.921
14.5 | 0.979 | 0.07978 | -0.082 | 12.27
15 | 0.984 | 0.09801 | -0.075 | 10.041
15.5 | 0.994 | 0.12006 | -0.065 | 8.28
16 | 1.022 | 0.12437 | -0.067 | 8.219
16.5 | 1.052 | 0.12847 | -0.07 | 8.19
17 | 1.076 | 0.13963 | -0.07 | 7.709
17.5 | 1.101 | 0.15074 | -0.07 | 7.306
18 | 1.129 | 0.15506 | -0.071 | 7.28
18.5 | 1.158 | 0.15915 | -0.074 | 7.276
19 | 1.186 | 0.16319 | -0.075 | 7.268
19.5 | 1.208 | 0.18754 | -0.074 | 6.439
20 | 1.235 | 0.1923 | -0.075 | 6.42

## 136. Re 16M Mach 0.50 (2)
BIGFOIL.COM POLAR EXPORT
NACA66-314
NACA66-314 |  |  |  | Cl Max: | 1.2138 | at alpha= | 9 | deg
XFOIL ncrit=9 |  |  |  | L/D Max: | 141.888 | at alpha= | 0.5 | deg
Re: | 16000000 |  |  | Cd Min: | 0.12227 | at alpha= | 14 | deg
Mach: | 0.5 |  |  | Cl=0 at alpha= | -2.5423 | deg
|  |  |  | @ Cl=0.1, Cd= | 0.0048624
|  |  |  | @ Cl=0.4, Cd= | 0.0028945
|  |  |  | @ Cl=0.6, Cd= | 0.0062485
alpha (deg) | Cl | Cd | Cm | Cl/Cd
-13 | -0.3973 | 0.09809 | -0.1014 | -4.0504
-12.5 | -0.4139 | 0.08642 | -0.1084 | -4.7894
-12 | -0.4289 | 0.07529 | -0.1153 | -5.6966
-11.5 | -0.4414 | 0.0623 | -0.1246 | -7.0851
-11 | -0.4668 | 0.05013 | -0.1337 | -9.3118
-10.5 | -0.4978 | 0.04168 | -0.1366 | -11.9434
-10 | -0.5374 | 0.03453 | -0.1346 | -15.5633
-9.5 | -0.5778 | 0.02847 | -0.1286 | -20.295
-9 | -0.617 | 0.02295 | -0.1191 | -26.8845
-8.5 | -0.6489 | 0.01833 | -0.1065 | -35.401
-8 | -0.6511 | 0.01329 | -0.097 | -48.9917
-7.5 | -0.6294 | 0.00932 | -0.0893 | -67.5322
-7 | -0.5866 | 0.0079 | -0.083 | -74.2532
-6.5 | -0.529 | 0.00718 | -0.0791 | -73.6769
-6 | -0.4642 | 0.00678 | -0.0768 | -68.4661
-5.5 | -0.3998 | 0.00637 | -0.075 | -62.763
-5 | -0.3327 | 0.00608 | -0.0741 | -54.7204
-4.5 | -0.2648 | 0.00584 | -0.0736 | -45.3425
-4 | -0.1972 | 0.0056 | -0.0734 | -35.2143
-3.5 | -0.1295 | 0.00539 | -0.0736 | -24.026
-3 | -0.0616 | 0.00523 | -0.074 | -11.7782
-2.5 | 0.0057 | 0.00508 | -0.0744 | 1.122
-2 | 0.074 | 0.00492 | -0.0752 | 15.0407
-1.5 | 0.1417 | 0.00477 | -0.076 | 29.7065
-1 | 0.207 | 0.00444 | -0.0765 | 46.6216
0 | 0.3385 | 0.00326 | -0.0785 | 103.8344
0.5 | 0.4058 | 0.00286 | -0.0798 | 141.8881
1 | 0.4496 | 0.00398 | -0.0761 | 112.9648
1.5 | 0.4971 | 0.00483 | -0.073 | 102.9193
2 | 0.5461 | 0.00553 | -0.0702 | 98.7523
2.5 | 0.5943 | 0.00619 | -0.0669 | 96.0097
3 | 0.645 | 0.00671 | -0.064 | 96.1252
3.5 | 0.698 | 0.00698 | -0.0613 | 100
4 | 0.7472 | 0.00732 | -0.0576 | 102.0765
4.5 | 0.7992 | 0.0077 | -0.0545 | 103.7922
5 | 0.8502 | 0.00816 | -0.051 | 104.1912
5.5 | 0.9023 | 0.00865 | -0.0477 | 104.3121
6 | 0.9546 | 0.00921 | -0.0442 | 103.6482
6.5 | 1.0055 | 0.00987 | -0.0403 | 101.8744
7 | 1.0571 | 0.0106 | -0.0362 | 99.7264
7.5 | 1.1075 | 0.01146 | -0.0318 | 96.6405
8 | 1.1561 | 0.0125 | -0.0268 | 92.488
8.5 | 1.1958 | 0.01401 | -0.0204 | 85.3533
9 | 1.2138 | 0.01664 | -0.0117 | 72.9447
9.5 | 1.2039 | 0.02152 | -0.0015 | 55.9433
10 | 1.1888 | 0.02809 | 0.0069 | 42.3211
10.5 | 1.1635 | 0.03508 | 0.0138 | 33.167
11 | 1.1299 | 0.04308 | 0.0185 | 26.2279
11.5 | 1.0887 | 0.0528 | 0.02 | 20.6193
12 | 1.0495 | 0.06406 | 0.0177 | 16.3831
12.5 | 1.0154 | 0.07693 | 0.0115 | 13.199
13 | 0.9863 | 0.09154 | 0.0018 | 10.7745
13.5 | 0.9654 | 0.10719 | -0.0095 | 9.0064
14 | 0.953 | 0.12227 | -0.0192 | 7.7942

## 137. Re 18M Mach 0.00 (1)
BIGFOIL.COM POLAR EXPORT
NACA66-314
NACA66-314 |  |  |  | Cl Max: | 1.28 | at alpha= | 11 | deg
JavaFoil+Calcfoil stall+Eppler ext transition |  |  |  | L/D Max: | 146.221 | at alpha= | 7.5 | deg
Re: | 18000000 |  |  | Cd Min: | 0.00538 | at alpha= | -3.5 | deg
Mach: | 0 |  |  | Cl=0 at alpha= | -2.6917 | deg
|  |  |  | @ Cl=0.1, Cd= | 0.0058777
|  |  |  | @ Cl=0.4, Cd= | 0.0057356
|  |  |  | @ Cl=0.6, Cd= | 0.0065327
alpha (deg) | Cl | Cd | Cm | Cl/Cd
-18.5 | -0.632 | 0.13442 | -0.016 | -4.698
-18 | -0.653 | 0.12908 | -0.017 | -5.058
-17.5 | -0.674 | 0.12236 | -0.018 | -5.51
-17 | -0.695 | 0.11489 | -0.019 | -6.049
-16.5 | -0.715 | 0.10637 | -0.02 | -6.722
-16 | -0.733 | 0.09937 | -0.021 | -7.379
-15.5 | -0.75 | 0.0916 | -0.023 | -8.191
-15 | -0.762 | 0.08062 | -0.025 | -9.456
-14.5 | -0.854 | 0.02552 | -0.035 | -33.465
-14 | -0.876 | 0.01723 | -0.037 | -50.815
-13.5 | -0.882 | 0.01395 | -0.039 | -63.212
-13 | -0.878 | 0.01245 | -0.04 | -70.538
-12.5 | -0.868 | 0.01152 | -0.042 | -75.368
-12 | -0.855 | 0.01062 | -0.043 | -80.524
-11.5 | -0.836 | 0.0101 | -0.044 | -82.75
-11 | -0.814 | 0.0094 | -0.045 | -86.542
-10.5 | -0.786 | 0.00896 | -0.046 | -87.738
-10 | -0.755 | 0.00857 | -0.047 | -88.087
-9.5 | -0.72 | 0.00815 | -0.049 | -88.369
-9 | -0.681 | 0.0078 | -0.05 | -87.331
-8.5 | -0.639 | 0.00747 | -0.051 | -85.54
-8 | -0.594 | 0.00717 | -0.052 | -82.877
-7.5 | -0.546 | 0.00688 | -0.053 | -79.38
-7 | -0.496 | 0.00582 | -0.054 | -85.146
-6.5 | -0.443 | 0.006 | -0.055 | -73.896
-6 | -0.389 | 0.00612 | -0.056 | -63.549
-5.5 | -0.333 | 0.00595 | -0.057 | -55.914
-5 | -0.275 | 0.00581 | -0.059 | -47.358
-4.5 | -0.216 | 0.00563 | -0.06 | -38.455
-4 | -0.157 | 0.0055 | -0.061 | -28.566
-3.5 | -0.097 | 0.00538 | -0.062 | -18.098
-3 | -0.037 | 0.00568 | -0.063 | -6.566
-2.5 | 0.023 | 0.00575 | -0.064 | 4.016
-2 | 0.084 | 0.00598 | -0.065 | 13.986
-1.5 | 0.145 | 0.00559 | -0.066 | 25.882
-1 | 0.205 | 0.00559 | -0.067 | 36.723
-0.5 | 0.266 | 0.00558 | -0.068 | 47.628
0 | 0.327 | 0.00567 | -0.069 | 57.622
0.5 | 0.387 | 0.00571 | -0.07 | 67.832
1 | 0.448 | 0.00583 | -0.071 | 76.878
1.5 | 0.507 | 0.006 | -0.072 | 84.519
2 | 0.567 | 0.00613 | -0.073 | 92.469
2.5 | 0.626 | 0.00685 | -0.074 | 91.482
3 | 0.685 | 0.00709 | -0.075 | 96.583
3.5 | 0.743 | 0.00678 | -0.076 | 109.645
4 | 0.799 | 0.00704 | -0.077 | 113.415
4.5 | 0.854 | 0.00727 | -0.078 | 117.443
5 | 0.908 | 0.00752 | -0.079 | 120.744
5.5 | 0.959 | 0.00774 | -0.08 | 123.891
6 | 1.009 | 0.00805 | -0.081 | 125.34
6.5 | 1.056 | 0.00781 | -0.082 | 135.144
7 | 1.1 | 0.00814 | -0.083 | 135.106
7.5 | 1.141 | 0.0078 | -0.084 | 146.221
8 | 1.179 | 0.00983 | -0.085 | 119.949
8.5 | 1.209 | 0.01024 | -0.085 | 118.065
9 | 1.234 | 0.01064 | -0.086 | 116.017
9.5 | 1.254 | 0.01117 | -0.087 | 112.245
10 | 1.268 | 0.01158 | -0.088 | 109.535
10.5 | 1.277 | 0.01218 | -0.089 | 104.823
11 | 1.28 | 0.01279 | -0.089 | 100.1
11.5 | 1.278 | 0.01339 | -0.09 | 95.466
12 | 1.27 | 0.01427 | -0.091 | 89.019
12.5 | 1.258 | 0.01495 | -0.091 | 84.121
13 | 1.24 | 0.01585 | -0.092 | 78.244
13.5 | 1.219 | 0.01693 | -0.092 | 71.974
14 | 1.192 | 0.0182 | -0.093 | 65.497
14.5 | 1.155 | 0.02109 | -0.093 | 54.785
15 | 1.117 | 0.02422 | -0.092 | 46.12
15.5 | 1.024 | 0.04603 | -0.085 | 22.241
16 | 0.932 | 0.07972 | -0.074 | 11.69

## 138. Re 18M Mach 0.00 (2)
BIGFOIL.COM POLAR EXPORT
NACA66-314
NACA66-314 |  |  |  | Cl Max: | 1.8619 | at alpha= | 20 | deg
XFOIL ncrit=9 |  |  |  | L/D Max: | 130.067 | at alpha= | 8.5 | deg
Re: | 18000000 |  |  | Cd Min: | 0.03626 | at alpha= | 20 | deg
Mach: | 0 |  |  | Cl=0 at alpha= | -2.5215 | deg
|  |  |  | @ Cl=0.1, Cd= | 0.0045408
|  |  |  | @ Cl=0.4, Cd= | 0.0045268
|  |  |  | @ Cl=0.6, Cd= | 0.0060552
alpha (deg) | Cl | Cd | Cm | Cl/Cd
-20 | -1.6391 | 0.02367 | -0.0748 | -69.248
-19.5 | -1.5665 | 0.02156 | -0.0835 | -72.6577
-19 | -1.4851 | 0.01967 | -0.0935 | -75.5008
-18.5 | -1.4646 | 0.01858 | -0.0901 | -78.8267
-18 | -1.4402 | 0.01743 | -0.0874 | -82.6277
-17.5 | -1.4135 | 0.01635 | -0.0848 | -86.4526
-17 | -1.3859 | 0.01533 | -0.0822 | -90.4044
-16.5 | -1.3577 | 0.01436 | -0.0794 | -94.5474
-16 | -1.3244 | 0.01364 | -0.077 | -97.0968
-15.5 | -1.2956 | 0.01271 | -0.0739 | -101.9355
-15 | -1.2634 | 0.012 | -0.0711 | -105.2833
-14.5 | -1.2287 | 0.01142 | -0.0684 | -107.5919
-14 | -1.1948 | 0.01093 | -0.0654 | -109.3138
-13.5 | -1.1642 | 0.01051 | -0.0614 | -110.7707
-13 | -1.1211 | 0.01008 | -0.0599 | -111.2202
-12.5 | -1.0752 | 0.0097 | -0.0588 | -110.8454
-12 | -1.0282 | 0.00934 | -0.058 | -110.0857
-11.5 | -0.9797 | 0.00897 | -0.0573 | -109.2196
-10.5 | -0.8802 | 0.00828 | -0.0564 | -106.3043
-10 | -0.8297 | 0.0079 | -0.0561 | -105.0253
-9.5 | -0.7787 | 0.00754 | -0.0558 | -103.2759
-9 | -0.7262 | 0.00723 | -0.0558 | -100.4426
-8.5 | -0.6725 | 0.00696 | -0.056 | -96.6236
-8 | -0.6183 | 0.00672 | -0.0563 | -92.0089
-7.5 | -0.5635 | 0.00651 | -0.0567 | -86.5591
-7 | -0.5085 | 0.00629 | -0.0571 | -80.8426
-6.5 | -0.4533 | 0.00603 | -0.0575 | -75.1741
-6 | -0.3972 | 0.00582 | -0.0581 | -68.2474
-5.5 | -0.3407 | 0.00565 | -0.0587 | -60.3009
-5 | -0.284 | 0.00549 | -0.0594 | -51.7304
-4.5 | -0.2275 | 0.00531 | -0.06 | -42.8437
-4 | -0.1701 | 0.00516 | -0.0608 | -32.9651
-3.5 | -0.1127 | 0.00504 | -0.0616 | -22.3611
-3 | -0.0555 | 0.00492 | -0.0624 | -11.2805
-2.5 | 0.0025 | 0.00479 | -0.0633 | 0.52192
-2 | 0.0602 | 0.00468 | -0.0641 | 12.8632
-1.5 | 0.1174 | 0.00448 | -0.0649 | 26.2054
-1 | 0.1742 | 0.00428 | -0.0656 | 40.7009
-0.5 | 0.2306 | 0.00398 | -0.0664 | 57.9397
0 | 0.2854 | 0.00381 | -0.0669 | 74.9081
1 | 0.3811 | 0.00435 | -0.0657 | 87.6092
1.5 | 0.4324 | 0.00483 | -0.0653 | 89.5238
2 | 0.4847 | 0.00525 | -0.0652 | 92.3238
2.5 | 0.5369 | 0.00563 | -0.065 | 95.3641
3 | 0.5893 | 0.00601 | -0.0647 | 98.0532
3.5 | 0.6437 | 0.00624 | -0.0649 | 103.1571
4 | 0.6985 | 0.00644 | -0.0652 | 108.4627
4.5 | 0.7523 | 0.00668 | -0.0653 | 112.6198
5 | 0.8063 | 0.0069 | -0.0654 | 116.8551
5.5 | 0.859 | 0.00716 | -0.0654 | 119.9721
6 | 0.9117 | 0.0074 | -0.0653 | 123.2027
6.5 | 0.9637 | 0.00766 | -0.065 | 125.8094
7 | 1.0138 | 0.00799 | -0.0645 | 126.8836
7.5 | 1.0636 | 0.00829 | -0.0639 | 128.2992
8 | 1.1128 | 0.00859 | -0.0632 | 129.546
8.5 | 1.1602 | 0.00892 | -0.0621 | 130.0673
9 | 1.2009 | 0.0093 | -0.0597 | 129.129
9.5 | 1.2386 | 0.0097 | -0.0567 | 127.6907
10 | 1.2781 | 0.01011 | -0.0542 | 126.4194
10.5 | 1.3175 | 0.01056 | -0.0518 | 124.7633
11 | 1.3564 | 0.01106 | -0.0495 | 122.6401
11.5 | 1.3941 | 0.01162 | -0.0471 | 119.9742
12 | 1.43 | 0.01231 | -0.0444 | 116.1657
12.5 | 1.4652 | 0.01305 | -0.0419 | 112.2759
13 | 1.5016 | 0.01376 | -0.0396 | 109.1279
13.5 | 1.5375 | 0.01453 | -0.0374 | 105.8156
14 | 1.5714 | 0.01539 | -0.035 | 102.1053
14.5 | 1.6047 | 0.01633 | -0.0326 | 98.267
15 | 1.6367 | 0.01735 | -0.0302 | 94.3343
15.5 | 1.666 | 0.01858 | -0.0277 | 89.6663
16 | 1.6932 | 0.01996 | -0.025 | 84.8297
16.5 | 1.7201 | 0.02141 | -0.0225 | 80.341
17 | 1.7464 | 0.0229 | -0.0201 | 76.262
17.5 | 1.7715 | 0.02455 | -0.0178 | 72.1589
18 | 1.795 | 0.02633 | -0.0155 | 68.1732
18.5 | 1.8132 | 0.02821 | -0.0126 | 64.2751
19 | 1.8314 | 0.03062 | -0.0104 | 59.8106
19.5 | 1.845 | 0.0335 | -0.0081 | 55.0746
20 | 1.8619 | 0.03626 | -0.0064 | 51.3486

## 139. Re 18M Mach 0.10 (1)
BIGFOIL.COM POLAR EXPORT
NACA66-314
NACA66-314 |  |  |  | Cl Max: | 1.269 | at alpha= | 10.5 | deg
JavaFoil+Calcfoil stall+Eppler ext transition |  |  |  | L/D Max: | 145.01 | at alpha= | 7.5 | deg
Re: | 18000000 |  |  | Cd Min: | 0.00537 | at alpha= | -3.5 | deg
Mach: | 0.1 |  |  | Cl=0 at alpha= | -2.6917 | deg
|  |  |  | @ Cl=0.1, Cd= | 0.0057639
|  |  |  | @ Cl=0.4, Cd= | 0.0057916
|  |  |  | @ Cl=0.6, Cd= | 0.006491
alpha (deg) | Cl | Cd | Cm | Cl/Cd
-18 | -0.609 | 0.13246 | -0.016 | -4.594
-17.5 | -0.633 | 0.12542 | -0.017 | -5.049
-17 | -0.657 | 0.11885 | -0.018 | -5.527
-16.5 | -0.68 | 0.11 | -0.019 | -6.184
-16 | -0.701 | 0.10333 | -0.02 | -6.788
-15.5 | -0.721 | 0.09598 | -0.022 | -7.515
-15 | -0.749 | 0.07346 | -0.027 | -10.195
-14.5 | -0.748 | 0.07326 | -0.027 | -10.216
-14 | -0.839 | 0.02268 | -0.037 | -36.999
-13.5 | -0.862 | 0.01501 | -0.039 | -57.39
-13 | -0.863 | 0.01299 | -0.04 | -66.408
-12.5 | -0.856 | 0.01187 | -0.042 | -72.149
-12 | -0.846 | 0.01086 | -0.043 | -77.934
-11.5 | -0.83 | 0.01006 | -0.044 | -82.574
-11 | -0.809 | 0.00952 | -0.045 | -84.957
-10.5 | -0.783 | 0.0091 | -0.046 | -86.057
-10 | -0.753 | 0.00866 | -0.048 | -86.978
-9.5 | -0.719 | 0.00825 | -0.049 | -87.204
-9 | -0.681 | 0.00786 | -0.05 | -86.706
-8.5 | -0.64 | 0.00752 | -0.051 | -85.152
-8 | -0.595 | 0.00721 | -0.052 | -82.6
-7.5 | -0.548 | 0.00693 | -0.053 | -79.055
-7 | -0.497 | 0.00585 | -0.054 | -85.028
-6.5 | -0.445 | 0.00602 | -0.056 | -73.881
-6 | -0.39 | 0.00582 | -0.057 | -67.059
-5.5 | -0.334 | 0.00592 | -0.058 | -56.394
-5 | -0.276 | 0.00579 | -0.059 | -47.763
-4.5 | -0.217 | 0.00562 | -0.06 | -38.691
-4 | -0.158 | 0.00547 | -0.061 | -28.867
-3.5 | -0.098 | 0.00537 | -0.062 | -18.231
-3 | -0.037 | 0.00571 | -0.063 | -6.555
-2.5 | 0.023 | 0.00577 | -0.064 | 4.021
-2 | 0.084 | 0.00584 | -0.065 | 14.398
-1.5 | 0.145 | 0.00555 | -0.066 | 26.163
-1 | 0.206 | 0.00556 | -0.067 | 37.124
-0.5 | 0.267 | 0.0056 | -0.068 | 47.692
0 | 0.328 | 0.00568 | -0.07 | 57.823
0.5 | 0.389 | 0.00577 | -0.071 | 67.523
1 | 0.45 | 0.00589 | -0.072 | 76.438
1.5 | 0.51 | 0.00599 | -0.073 | 85.18
2 | 0.57 | 0.00613 | -0.074 | 92.966
2.5 | 0.629 | 0.00684 | -0.075 | 92.06
3 | 0.688 | 0.00711 | -0.076 | 96.775
3.5 | 0.747 | 0.00678 | -0.077 | 110.054
4 | 0.803 | 0.00706 | -0.078 | 113.619
4.5 | 0.858 | 0.00725 | -0.079 | 118.251
5 | 0.912 | 0.00754 | -0.08 | 120.894
5.5 | 0.963 | 0.00782 | -0.081 | 123.14
6 | 1.013 | 0.00755 | -0.081 | 134.16
6.5 | 1.06 | 0.00786 | -0.082 | 134.835
7 | 1.103 | 0.00815 | -0.083 | 135.342
7.5 | 1.144 | 0.00789 | -0.084 | 145.01
8 | 1.181 | 0.00991 | -0.085 | 119.122
8.5 | 1.21 | 0.01032 | -0.086 | 117.248
9 | 1.233 | 0.01073 | -0.087 | 114.902
9.5 | 1.251 | 0.0113 | -0.088 | 110.677
10 | 1.263 | 0.01177 | -0.088 | 107.31
10.5 | 1.269 | 0.01235 | -0.089 | 102.8
11 | 1.269 | 0.01296 | -0.09 | 97.894
11.5 | 1.263 | 0.01359 | -0.091 | 92.984
12 | 1.252 | 0.01437 | -0.091 | 87.098
12.5 | 1.235 | 0.01525 | -0.092 | 80.965
13 | 1.212 | 0.01635 | -0.092 | 74.135
13.5 | 1.185 | 0.01755 | -0.093 | 67.497
14 | 1.15 | 0.0196 | -0.093 | 58.649
14.5 | 1.106 | 0.02328 | -0.092 | 47.503
15 | 1.048 | 0.03121 | -0.09 | 33.559
15.5 | 0.896 | 0.09354 | -0.065 | 9.577

## 140. Re 18M Mach 0.10 (2)
BIGFOIL.COM POLAR EXPORT
NACA66-314
NACA66-314 |  |  |  | Cl Max: | 1.8525 | at alpha= | 20 | deg
XFOIL ncrit=9 |  |  |  | L/D Max: | 129.488 | at alpha= | 8.5 | deg
Re: | 18000000 |  |  | Cd Min: | 0.03949 | at alpha= | 20 | deg
Mach: | 0.1 |  |  | Cl=0 at alpha= | -2.5223 | deg
|  |  |  | @ Cl=0.1, Cd= | 0.0045532
|  |  |  | @ Cl=0.4, Cd= | 0.0045111
|  |  |  | @ Cl=0.6, Cd= | 0.0060641
alpha (deg) | Cl | Cd | Cm | Cl/Cd
-20 | -1.6459 | 0.02588 | -0.0788 | -63.5974
-19.5 | -1.5767 | 0.02329 | -0.087 | -67.6986
-19 | -1.497 | 0.02106 | -0.0966 | -71.0826
-18.5 | -1.4657 | 0.01967 | -0.0956 | -74.5145
-18 | -1.4431 | 0.01836 | -0.0926 | -78.6002
-17.5 | -1.4172 | 0.01715 | -0.0897 | -82.6356
-17 | -1.3886 | 0.01609 | -0.087 | -86.3021
-16.5 | -1.3597 | 0.01506 | -0.0841 | -90.2855
-16 | -1.3266 | 0.01426 | -0.0815 | -93.0295
-15.5 | -1.2984 | 0.01321 | -0.0782 | -98.2892
-15 | -1.2677 | 0.01237 | -0.0749 | -102.4818
-14.5 | -1.2323 | 0.01173 | -0.0722 | -105.0554
-14 | -1.1971 | 0.01118 | -0.0692 | -107.0751
-13.5 | -1.1657 | 0.01067 | -0.0652 | -109.2502
-13 | -1.1278 | 0.01025 | -0.0623 | -110.0293
-12.5 | -1.082 | 0.00985 | -0.061 | -109.8477
-12 | -1.0349 | 0.00946 | -0.0599 | -109.3975
-11.5 | -0.9862 | 0.00908 | -0.059 | -108.6123
-11 | -0.9368 | 0.00872 | -0.0583 | -107.4312
-10.5 | -0.8857 | 0.00838 | -0.0578 | -105.6921
-10 | -0.8351 | 0.00798 | -0.0573 | -104.6491
-9.5 | -0.7836 | 0.00762 | -0.0569 | -102.8346
-9 | -0.7309 | 0.00729 | -0.0568 | -100.2606
-8.5 | -0.677 | 0.007 | -0.0568 | -96.7143
-8 | -0.6224 | 0.00675 | -0.057 | -92.2074
-7.5 | -0.5672 | 0.00654 | -0.0573 | -86.7278
-7 | -0.5117 | 0.00632 | -0.0576 | -80.9652
-6.5 | -0.456 | 0.00606 | -0.058 | -75.2475
-6 | -0.3997 | 0.00584 | -0.0585 | -68.4418
-5 | -0.2857 | 0.0055 | -0.0598 | -51.9455
-4.5 | -0.2288 | 0.00533 | -0.0604 | -42.9268
-4 | -0.1711 | 0.00517 | -0.0612 | -33.0948
-3.5 | -0.1133 | 0.00505 | -0.062 | -22.4356
-3 | -0.0558 | 0.00492 | -0.0627 | -11.3415
-2.5 | 0.0026 | 0.0048 | -0.0636 | 0.54167
-2 | 0.0606 | 0.00469 | -0.0645 | 12.9211
-1.5 | 0.1182 | 0.00449 | -0.0653 | 26.3252
-1 | 0.1753 | 0.00428 | -0.066 | 40.9579
-0.5 | 0.232 | 0.00398 | -0.0668 | 58.2915
0 | 0.2874 | 0.00378 | -0.0673 | 76.0317
0.5 | 0.3343 | 0.00384 | -0.0667 | 87.0573
1 | 0.3831 | 0.00435 | -0.066 | 88.069
1.5 | 0.4345 | 0.00484 | -0.0656 | 89.7727
2 | 0.4869 | 0.00525 | -0.0654 | 92.7429
3 | 0.5919 | 0.00603 | -0.0649 | 98.1592
3.5 | 0.6466 | 0.00626 | -0.0651 | 103.2907
4 | 0.7016 | 0.00646 | -0.0653 | 108.6068
4.5 | 0.7557 | 0.00671 | -0.0653 | 112.623
5 | 0.8099 | 0.00693 | -0.0654 | 116.8687
5.5 | 0.8628 | 0.00719 | -0.0653 | 120
6 | 0.9158 | 0.00744 | -0.0651 | 123.0914
6.5 | 0.9679 | 0.0077 | -0.0648 | 125.7013
7 | 1.0181 | 0.00803 | -0.0641 | 126.787
8 | 1.1172 | 0.00865 | -0.0625 | 129.1561
8.5 | 1.1641 | 0.00899 | -0.0612 | 129.4883
9 | 1.2015 | 0.00938 | -0.0579 | 128.0917
9.5 | 1.2403 | 0.0098 | -0.055 | 126.5612
10 | 1.2804 | 0.01023 | -0.0525 | 125.1613
10.5 | 1.3202 | 0.01071 | -0.05 | 123.268
11 | 1.3594 | 0.01124 | -0.0476 | 120.9431
11.5 | 1.3974 | 0.01186 | -0.0451 | 117.8246
12 | 1.4337 | 0.01258 | -0.0424 | 113.9666
12.5 | 1.4699 | 0.01333 | -0.0398 | 110.2701
13 | 1.5063 | 0.01409 | -0.0373 | 106.9056
13.5 | 1.5417 | 0.01492 | -0.0349 | 103.3311
14 | 1.5763 | 0.01583 | -0.0324 | 99.5768
14.5 | 1.6097 | 0.01685 | -0.0299 | 95.5312
15 | 1.6412 | 0.01799 | -0.0273 | 91.2285
15.5 | 1.6687 | 0.01939 | -0.0243 | 86.0598
16 | 1.696 | 0.02086 | -0.0215 | 81.3039
16.5 | 1.7239 | 0.02233 | -0.019 | 77.2011
17 | 1.7503 | 0.02396 | -0.0165 | 73.0509
17.5 | 1.7751 | 0.02576 | -0.0141 | 68.9092
18 | 1.7965 | 0.02783 | -0.0116 | 64.5526
18.5 | 1.8117 | 0.03011 | -0.0083 | 60.1694
19 | 1.8253 | 0.03306 | -0.0058 | 55.2117
19.5 | 1.838 | 0.03629 | -0.0036 | 50.6476
20 | 1.8525 | 0.03949 | -0.002 | 46.9106

## 141. Re 18M Mach 0.25 (1)
BIGFOIL.COM POLAR EXPORT
NACA66-314
NACA66-314 |  |  |  | Cl Max: | 1.222 | at alpha= | 9.5 | deg
JavaFoil+Calcfoil stall+Eppler ext transition |  |  |  | L/D Max: | 131.982 | at alpha= | 6.5 | deg
Re: | 18000000 |  |  | Cd Min: | 0.00545 | at alpha= | -3.5 | deg
Mach: | 0.25 |  |  | Cl=0 at alpha= | -2.6936 | deg
|  |  |  | @ Cl=0.1, Cd= | 0.0058022
|  |  |  | @ Cl=0.4, Cd= | 0.00582
|  |  |  | @ Cl=0.6, Cd= | 0.0064293
alpha (deg) | Cl | Cd | Cm | Cl/Cd
-16.5 | -0.376 | 0.12912 | -0.017 | -2.912
-16 | -0.436 | 0.11465 | -0.018 | -3.802
-15.5 | -0.491 | 0.10855 | -0.019 | -4.519
-15 | -0.528 | 0.10434 | -0.019 | -5.058
-14.5 | -0.559 | 0.09792 | -0.02 | -5.708
-14 | -0.586 | 0.09141 | -0.021 | -6.409
-13.5 | -0.608 | 0.08582 | -0.022 | -7.081
-13 | -0.626 | 0.07919 | -0.024 | -7.902
-12.5 | -0.671 | 0.04921 | -0.034 | -13.637
-12 | -0.678 | 0.04578 | -0.035 | -14.805
-11.5 | -0.767 | 0.01202 | -0.045 | -63.777
-11 | -0.767 | 0.01035 | -0.046 | -74.133
-10.5 | -0.755 | 0.00977 | -0.048 | -77.259
-10 | -0.735 | 0.00922 | -0.049 | -79.713
-9.5 | -0.71 | 0.00874 | -0.05 | -81.249
-9 | -0.678 | 0.00824 | -0.051 | -82.324
-8.5 | -0.642 | 0.00791 | -0.052 | -81.076
-8 | -0.6 | 0.00748 | -0.053 | -80.254
-7.5 | -0.555 | 0.00713 | -0.055 | -77.771
-7 | -0.506 | 0.00688 | -0.056 | -73.532
-6.5 | -0.453 | 0.00664 | -0.057 | -68.306
-6 | -0.399 | 0.0056 | -0.058 | -71.201
-5.5 | -0.342 | 0.00576 | -0.059 | -59.337
-5 | -0.283 | 0.00588 | -0.06 | -48.184
-4.5 | -0.223 | 0.00571 | -0.062 | -39.027
-4 | -0.162 | 0.00555 | -0.063 | -29.175
-3.5 | -0.1 | 0.00545 | -0.064 | -18.436
-3 | -0.038 | 0.00572 | -0.065 | -6.724
-2.5 | 0.024 | 0.00582 | -0.066 | 4.097
-2 | 0.086 | 0.00586 | -0.067 | 14.733
-1.5 | 0.149 | 0.0056 | -0.068 | 26.686
-1 | 0.212 | 0.0056 | -0.069 | 37.829
-0.5 | 0.275 | 0.00566 | -0.07 | 48.52
0 | 0.338 | 0.00575 | -0.071 | 58.711
0.5 | 0.4 | 0.00582 | -0.072 | 68.794
1 | 0.463 | 0.00595 | -0.074 | 77.723
1.5 | 0.524 | 0.00606 | -0.075 | 86.423
2 | 0.585 | 0.00624 | -0.076 | 93.746
2.5 | 0.646 | 0.00701 | -0.077 | 92.219
3 | 0.706 | 0.00676 | -0.078 | 104.45
3.5 | 0.766 | 0.00697 | -0.079 | 109.889
4 | 0.823 | 0.00725 | -0.08 | 113.563
4.5 | 0.879 | 0.00748 | -0.081 | 117.565
5 | 0.933 | 0.00779 | -0.082 | 119.795
5.5 | 0.985 | 0.00753 | -0.083 | 130.791
6 | 1.033 | 0.00784 | -0.084 | 131.792
6.5 | 1.078 | 0.00817 | -0.085 | 131.982
7 | 1.119 | 0.00955 | -0.086 | 117.176
7.5 | 1.155 | 0.00998 | -0.086 | 115.739
8 | 1.187 | 0.01043 | -0.087 | 113.824
8.5 | 1.207 | 0.01093 | -0.088 | 110.442
9 | 1.219 | 0.0115 | -0.089 | 105.947
9.5 | 1.222 | 0.01208 | -0.09 | 101.104
10 | 1.215 | 0.01266 | -0.091 | 96.028
10.5 | 1.199 | 0.01336 | -0.091 | 89.766
11 | 1.173 | 0.01421 | -0.092 | 82.565
11.5 | 1.136 | 0.01538 | -0.093 | 73.825
12 | 1.087 | 0.01688 | -0.093 | 64.381
12.5 | 1.019 | 0.02028 | -0.092 | 50.229
13 | 0.822 | 0.07521 | -0.063 | 10.934
13.5 | 0.754 | 0.08928 | -0.054 | 8.442
14 | 0.69 | 0.09702 | -0.051 | 7.117
14.5 | 0.625 | 0.10299 | -0.051 | 6.069

## 142. Re 18M Mach 0.25 (2)
BIGFOIL.COM POLAR EXPORT
NACA66-314
NACA66-314 |  |  |  | Cl Max: | 1.7789 | at alpha= | 18.5 | deg
XFOIL ncrit=9 |  |  |  | L/D Max: | 126.256 | at alpha= | 7.5 | deg
Re: | 18000000 |  |  | Cd Min: | 0.06594 | at alpha= | 20 | deg
Mach: | 0.25 |  |  | Cl=0 at alpha= | -2.5249 | deg
|  |  |  | @ Cl=0.1, Cd= | 0.0046038
|  |  |  | @ Cl=0.4, Cd= | 0.0043969
|  |  |  | @ Cl=0.6, Cd= | 0.0060893
alpha (deg) | Cl | Cd | Cm | Cl/Cd
-20 | -1.4006 | 0.06163 | -0.0978 | -22.7259
-19.5 | -1.4557 | 0.05093 | -0.1001 | -28.5824
-19 | -1.4426 | 0.04083 | -0.1115 | -35.3319
-18.5 | -1.3939 | 0.03363 | -0.1228 | -41.4481
-18 | -1.3804 | 0.02888 | -0.1241 | -47.7978
-17.5 | -1.3824 | 0.02535 | -0.12 | -54.5325
-17 | -1.3678 | 0.0229 | -0.1161 | -59.7293
-16.5 | -1.3527 | 0.02054 | -0.1117 | -65.8569
-16 | -1.3235 | 0.01903 | -0.108 | -69.5481
-15.5 | -1.3088 | 0.01683 | -0.1027 | -77.7659
-15 | -1.2835 | 0.01525 | -0.0979 | -84.1639
-14.5 | -1.2493 | 0.01412 | -0.0938 | -88.4773
-14 | -1.2146 | 0.01312 | -0.0897 | -92.5762
-13.5 | -1.1761 | 0.01231 | -0.0858 | -95.5402
-13 | -1.1392 | 0.01149 | -0.0816 | -99.1471
-12.5 | -1.102 | 0.01083 | -0.0773 | -101.7544
-12 | -1.0674 | 0.01032 | -0.0722 | -103.4302
-11.5 | -1.0192 | 0.00982 | -0.0697 | -103.7882
-11 | -0.969 | 0.00935 | -0.0677 | -103.6364
-10.5 | -0.9167 | 0.00891 | -0.066 | -102.8844
-10 | -0.8634 | 0.00852 | -0.0647 | -101.338
-9 | -0.7561 | 0.00765 | -0.0624 | -98.8366
-8.5 | -0.7009 | 0.00727 | -0.0617 | -96.4099
-8 | -0.6445 | 0.00697 | -0.0612 | -92.4677
-7.5 | -0.5872 | 0.00671 | -0.061 | -87.5112
-7 | -0.5292 | 0.00646 | -0.061 | -81.9195
-6.5 | -0.4711 | 0.0062 | -0.0611 | -75.9839
-6 | -0.4129 | 0.00595 | -0.0613 | -69.395
-5.5 | -0.3542 | 0.00574 | -0.0616 | -61.7073
-5 | -0.2951 | 0.00558 | -0.0621 | -52.8853
-4.5 | -0.236 | 0.0054 | -0.0626 | -43.7037
-4 | -0.1764 | 0.00521 | -0.0633 | -33.858
-3.5 | -0.1166 | 0.00508 | -0.064 | -22.9528
-3 | -0.0572 | 0.00495 | -0.0647 | -11.5556
-2.5 | 0.003 | 0.00482 | -0.0656 | 0.62241
-2 | 0.0629 | 0.00471 | -0.0664 | 13.3546
-1.5 | 0.1223 | 0.00454 | -0.0672 | 26.9383
-1 | 0.1813 | 0.00428 | -0.068 | 42.3598
-0.5 | 0.2397 | 0.00394 | -0.0688 | 60.8376
0 | 0.2976 | 0.00367 | -0.0695 | 81.0899
0.5 | 0.3462 | 0.00364 | -0.0689 | 95.1099
1 | 0.3939 | 0.00434 | -0.0676 | 90.7604
1.5 | 0.4464 | 0.00483 | -0.0671 | 92.4224
2 | 0.4992 | 0.0053 | -0.0666 | 94.1887
2.5 | 0.5519 | 0.00574 | -0.066 | 96.1498
3 | 0.6056 | 0.00613 | -0.0655 | 98.7928
3.5 | 0.6617 | 0.00637 | -0.0655 | 103.8776
4 | 0.718 | 0.00658 | -0.0655 | 109.1185
4.5 | 0.7736 | 0.00683 | -0.0654 | 113.265
5 | 0.8286 | 0.00709 | -0.065 | 116.8688
5.5 | 0.8828 | 0.00736 | -0.0645 | 119.9457
6 | 0.9367 | 0.00763 | -0.0638 | 122.7654
6.5 | 0.9887 | 0.00795 | -0.0628 | 124.3648
7 | 1.0393 | 0.00829 | -0.0614 | 125.3679
7.5 | 1.0858 | 0.0086 | -0.0591 | 126.2558
8 | 1.1275 | 0.00896 | -0.0558 | 125.8371
8.5 | 1.1687 | 0.00943 | -0.0525 | 123.9343
9 | 1.2101 | 0.00995 | -0.0493 | 121.6181
9.5 | 1.2537 | 0.01044 | -0.0466 | 120.0862
10 | 1.2961 | 0.01101 | -0.0437 | 117.7203
10.5 | 1.3372 | 0.01167 | -0.0407 | 114.5844
11 | 1.3766 | 0.01245 | -0.0374 | 110.5703
11.5 | 1.4154 | 0.0133 | -0.0341 | 106.4211
12 | 1.455 | 0.01417 | -0.031 | 102.6817
12.5 | 1.4939 | 0.01512 | -0.0278 | 98.8029
13 | 1.5315 | 0.01618 | -0.0245 | 94.6539
13.5 | 1.5663 | 0.01744 | -0.021 | 89.8108
14 | 1.5993 | 0.01887 | -0.0174 | 84.7536
14.5 | 1.6308 | 0.02044 | -0.0138 | 79.7847
15 | 1.6616 | 0.02213 | -0.0102 | 75.0836
15.5 | 1.6893 | 0.02411 | -0.0066 | 70.0664
16 | 1.7139 | 0.02641 | -0.0029 | 64.8959
16.5 | 1.7328 | 0.02924 | 0.0008 | 59.2613
17.5 | 1.7668 | 0.03574 | 0.0073 | 49.4348
18 | 1.7779 | 0.03978 | 0.0102 | 44.6933
18.5 | 1.7789 | 0.04444 | 0.0133 | 40.0293
19 | 1.7782 | 0.05025 | 0.0149 | 35.3871
19.5 | 1.7682 | 0.05747 | 0.0153 | 30.7674
20 | 1.7531 | 0.06594 | 0.0143 | 26.5863

## 143. Re 18M Mach 0.50 (1)
BIGFOIL.COM POLAR EXPORT
NACA66-314
NACA66-314 |  |  |  | Cl Max: | 1.235 | at alpha= | 20 | deg
JavaFoil+Calcfoil stall+Eppler ext transition |  |  |  | L/D Max: | 117.331 | at alpha= | 3.5 | deg
Re: | 18000000 |  |  | Cd Min: | 0.00502 | at alpha= | -3 | deg
Mach: | 0.5 |  |  | Cl=0 at alpha= | -2.6929 | deg
|  |  |  | @ Cl=0.1, Cd= | 0.0058686
|  |  |  | @ Cl=0.4, Cd= | 0.0059096
|  |  |  | @ Cl=0.6, Cd= | 0.0061821
alpha (deg) | Cl | Cd | Cm | Cl/Cd
-20 | -0.952 | 0.17598 | -0.018 | -5.41
-19.5 | -0.928 | 0.16276 | -0.02 | -5.699
-19 | -0.9 | 0.15472 | -0.02 | -5.817
-18.5 | -0.872 | 0.14827 | -0.02 | -5.879
-18 | -0.844 | 0.1448 | -0.02 | -5.826
-17.5 | -0.817 | 0.13677 | -0.021 | -5.972
-17 | -0.791 | 0.12949 | -0.022 | -6.108
-16.5 | -0.763 | 0.12306 | -0.023 | -6.201
-16 | -0.736 | 0.11476 | -0.023 | -6.416
-15.5 | -0.726 | 0.08623 | -0.029 | -8.419
-15 | -0.681 | 0.10464 | -0.024 | -6.509
-14.5 | -0.766 | 0.02094 | -0.042 | -36.584
-14 | -0.627 | 0.09338 | -0.025 | -6.709
-13.5 | -0.603 | 0.08252 | -0.028 | -7.307
-13 | -0.599 | 0.05698 | -0.036 | -10.521
-12.5 | -0.642 | 0.0171 | -0.047 | -37.53
-12 | -0.616 | 0.01435 | -0.049 | -42.938
-11.5 | -0.587 | 0.01266 | -0.05 | -46.344
-11 | -0.459 | 0.07182 | -0.027 | -6.395
-10.5 | -0.432 | 0.06555 | -0.027 | -6.591
-10 | -0.408 | 0.0573 | -0.032 | -7.12
-9.5 | -0.452 | 0.01188 | -0.055 | -38.035
-9 | -0.425 | 0.01001 | -0.057 | -42.409
-8.5 | -0.392 | 0.00929 | -0.058 | -42.223
-8 | -0.294 | 0.04977 | -0.029 | -5.9
-7.5 | -0.4 | 0.04562 | -0.032 | -8.773
-7 | -0.502 | 0.00816 | -0.062 | -61.43
-6.5 | -0.472 | 0.00754 | -0.063 | -62.608
-6 | -0.426 | 0.00715 | -0.065 | -59.633
-5.5 | -0.371 | 0.00684 | -0.066 | -54.279
-5 | -0.31 | 0.00654 | -0.067 | -47.456
-4.5 | -0.246 | 0.00629 | -0.068 | -39.058
-4 | -0.179 | 0.00602 | -0.07 | -29.8
-3.5 | -0.111 | 0.00586 | -0.071 | -19.022
-3 | -0.043 | 0.00502 | -0.072 | -8.52
-2.5 | 0.027 | 0.00576 | -0.074 | 4.615
-2 | 0.096 | 0.00585 | -0.075 | 16.462
-1.5 | 0.167 | 0.00618 | -0.076 | 27.001
-1 | 0.237 | 0.00568 | -0.077 | 41.688
-0.5 | 0.307 | 0.00577 | -0.079 | 53.153
0 | 0.377 | 0.00588 | -0.08 | 64.167
0.5 | 0.447 | 0.00597 | -0.081 | 74.99
1 | 0.517 | 0.0062 | -0.082 | 83.419
1.5 | 0.585 | 0.00616 | -0.083 | 94.933
2 | 0.653 | 0.00626 | -0.084 | 104.185
2.5 | 0.72 | 0.00667 | -0.086 | 107.959
3 | 0.785 | 0.00696 | -0.087 | 112.919
3.5 | 0.85 | 0.00724 | -0.088 | 117.331
4 | 0.91 | 0.00851 | -0.089 | 106.917
4.5 | 0.966 | 0.00888 | -0.09 | 108.757
5 | 1.015 | 0.00933 | -0.091 | 108.788
5.5 | 1.055 | 0.00987 | -0.092 | 106.856
6 | 1.081 | 0.01052 | -0.093 | 102.733
6.5 | 1.081 | 0.01127 | -0.094 | 95.976
7 | 1.025 | 0.01213 | -0.095 | 84.525
7.5 | 0.687 | 0.01311 | -0.096 | 52.397
8 | 0.588 | 0.05152 | -0.049 | 11.412
8.5 | 0.752 | 0.01375 | -0.098 | 54.701
9 | 0.783 | 0.01474 | -0.099 | 53.143
9.5 | 0.67 | 0.06068 | -0.053 | 11.038
10 | 0.839 | 0.01802 | -0.099 | 46.579
10.5 | 0.723 | 0.06925 | -0.054 | 10.448
11 | 0.909 | 0.0177 | -0.102 | 51.339
11.5 | 0.938 | 0.01934 | -0.102 | 48.494
12 | 0.964 | 0.02172 | -0.103 | 44.364
12.5 | 0.902 | 0.05016 | -0.089 | 17.984
13 | 0.871 | 0.0839 | -0.069 | 10.377
13.5 | 1.053 | 0.0247 | -0.105 | 42.636
14 | 0.918 | 0.09794 | -0.066 | 9.377
14.5 | 0.945 | 0.10515 | -0.067 | 8.985
15 | 0.972 | 0.11108 | -0.068 | 8.746
15.5 | 0.993 | 0.12597 | -0.064 | 7.88
16 | 1.021 | 0.12958 | -0.067 | 7.881
16.5 | 1.051 | 0.13108 | -0.07 | 8.015
17 | 1.076 | 0.14425 | -0.069 | 7.456
17.5 | 1.1 | 0.15634 | -0.069 | 7.037
18 | 1.128 | 0.16157 | -0.071 | 6.979
18.5 | 1.156 | 0.16543 | -0.073 | 6.988
19 | 1.184 | 0.17005 | -0.075 | 6.964
19.5 | 1.208 | 0.19102 | -0.074 | 6.325
20 | 1.235 | 0.19735 | -0.076 | 6.26

## 144. Re 18M Mach 0.50 (2)
BIGFOIL.COM POLAR EXPORT
NACA66-314
NACA66-314 |  |  |  | Cl Max: | 1.2223 | at alpha= | 9 | deg
XFOIL ncrit=9 |  |  |  | L/D Max: | 130.195 | at alpha= | 0.5 | deg
Re: | 18000000 |  |  | Cd Min: | 0.12124 | at alpha= | 14 | deg
Mach: | 0.5 |  |  | Cl=0 at alpha= | -2.5427 | deg
|  |  |  | @ Cl=0.1, Cd= | 0.00478
|  |  |  | @ Cl=0.4, Cd= | 0.0030854
|  |  |  | @ Cl=0.6, Cd= | 0.0061759
alpha (deg) | Cl | Cd | Cm | Cl/Cd
-13.5 | -0.3926 | 0.10802 | -0.0959 | -3.6345
-13 | -0.407 | 0.09626 | -0.1028 | -4.2281
-12.5 | -0.424 | 0.08461 | -0.1099 | -5.0112
-12 | -0.4383 | 0.07357 | -0.1168 | -5.9576
-11.5 | -0.4498 | 0.0603 | -0.1266 | -7.4594
-11 | -0.4752 | 0.04895 | -0.1348 | -9.7079
-10.5 | -0.5065 | 0.04077 | -0.1371 | -12.4234
-9.5 | -0.5869 | 0.02776 | -0.1283 | -21.1419
-9 | -0.6219 | 0.02271 | -0.1187 | -27.3844
-8.5 | -0.6603 | 0.01782 | -0.1053 | -37.0539
-8 | -0.6598 | 0.01257 | -0.0962 | -52.4901
-7.5 | -0.6366 | 0.00898 | -0.0884 | -70.8909
-7 | -0.592 | 0.00766 | -0.0822 | -77.2846
-6.5 | -0.5328 | 0.007 | -0.0785 | -76.1143
-6 | -0.4671 | 0.00662 | -0.0764 | -70.5589
-5.5 | -0.4012 | 0.00624 | -0.0748 | -64.2949
-5 | -0.3338 | 0.00594 | -0.0739 | -56.1953
-4.5 | -0.2657 | 0.00571 | -0.0735 | -46.5324
-4 | -0.1978 | 0.00549 | -0.0734 | -36.0291
-3.5 | -0.1301 | 0.00528 | -0.0735 | -24.6402
-3 | -0.0622 | 0.00514 | -0.0739 | -12.1012
-2.5 | 0.0058 | 0.00497 | -0.0745 | 1.167
-2 | 0.0741 | 0.00483 | -0.0753 | 15.3416
-1.5 | 0.1415 | 0.0047 | -0.076 | 30.1064
-1 | 0.2082 | 0.0044 | -0.0767 | 47.3182
-0.5 | 0.2731 | 0.00396 | -0.0774 | 68.9646
0 | 0.3395 | 0.00341 | -0.0785 | 99.5601
0.5 | 0.401 | 0.00308 | -0.0789 | 130.1948
1 | 0.4447 | 0.00417 | -0.0752 | 106.6427
1.5 | 0.4951 | 0.00489 | -0.0727 | 101.2474
2.5 | 0.5958 | 0.00614 | -0.0672 | 97.0358
3 | 0.6496 | 0.0066 | -0.0649 | 98.4242
3.5 | 0.7059 | 0.00687 | -0.0628 | 102.7511
4 | 0.7545 | 0.00717 | -0.059 | 105.2301
4.5 | 0.8065 | 0.00753 | -0.0558 | 107.1049
5 | 0.857 | 0.00798 | -0.0522 | 107.3935
5.5 | 0.9095 | 0.00845 | -0.0488 | 107.6331
6 | 0.9613 | 0.00901 | -0.0452 | 106.6926
6.5 | 1.0129 | 0.00964 | -0.0414 | 105.0726
7 | 1.0649 | 0.01034 | -0.0373 | 102.9884
7.5 | 1.116 | 0.01116 | -0.0329 | 100
8 | 1.1653 | 0.01215 | -0.0279 | 95.9095
8.5 | 1.2058 | 0.01362 | -0.0215 | 88.5316
9 | 1.2223 | 0.01628 | -0.0125 | 75.0799
9.5 | 1.212 | 0.02112 | -0.0021 | 57.3864
10.5 | 1.172 | 0.03449 | 0.0135 | 33.9809
11 | 1.1353 | 0.04265 | 0.0184 | 26.619
11.5 | 1.0937 | 0.05232 | 0.0201 | 20.9041
12 | 1.0546 | 0.06348 | 0.018 | 16.6131
12.5 | 1.0208 | 0.07619 | 0.012 | 13.3981
13 | 0.9917 | 0.09068 | 0.0024 | 10.9363
14 | 0.9582 | 0.12124 | -0.0185 | 7.9033

## 145. Re 20M Mach 0.00 (1)
BIGFOIL.COM POLAR EXPORT
NACA66-314
NACA66-314 |  |  |  | Cl Max: | 1.281 | at alpha= | 11 | deg
JavaFoil+Calcfoil stall+Eppler ext transition |  |  |  | L/D Max: | 148.487 | at alpha= | 8 | deg
Re: | 20000000 |  |  | Cd Min: | 0.00541 | at alpha= | -4 | deg
Mach: | 0 |  |  | Cl=0 at alpha= | -2.6917 | deg
|  |  |  | @ Cl=0.1, Cd= | 0.0059693
|  |  |  | @ Cl=0.4, Cd= | 0.0058656
|  |  |  | @ Cl=0.6, Cd= | 0.0066966
alpha (deg) | Cl | Cd | Cm | Cl/Cd
-18.5 | -0.632 | 0.13343 | -0.017 | -4.737
-18 | -0.653 | 0.1281 | -0.017 | -5.101
-17.5 | -0.675 | 0.12107 | -0.018 | -5.572
-17 | -0.695 | 0.11475 | -0.019 | -6.056
-16.5 | -0.716 | 0.10468 | -0.021 | -6.844
-16 | -0.735 | 0.09734 | -0.022 | -7.55
-15.5 | -0.753 | 0.08859 | -0.024 | -8.503
-15 | -0.762 | 0.08086 | -0.025 | -9.424
-14.5 | -0.865 | 0.02148 | -0.036 | -40.288
-14 | -0.879 | 0.01615 | -0.038 | -54.456
-13.5 | -0.882 | 0.0138 | -0.039 | -63.921
-13 | -0.879 | 0.01209 | -0.04 | -72.733
-12.5 | -0.869 | 0.01125 | -0.042 | -77.313
-12 | -0.856 | 0.0104 | -0.043 | -82.303
-11.5 | -0.837 | 0.00989 | -0.044 | -84.626
-11 | -0.814 | 0.00922 | -0.045 | -88.247
-10.5 | -0.787 | 0.00884 | -0.046 | -88.965
-10 | -0.755 | 0.00846 | -0.047 | -89.289
-9.5 | -0.72 | 0.00802 | -0.049 | -89.813
-9 | -0.682 | 0.00767 | -0.05 | -88.888
-8.5 | -0.639 | 0.00736 | -0.051 | -86.849
-8 | -0.594 | 0.00705 | -0.052 | -84.326
-7.5 | -0.546 | 0.00595 | -0.053 | -91.89
-7 | -0.496 | 0.0061 | -0.054 | -81.278
-6.5 | -0.443 | 0.00589 | -0.055 | -75.306
-6 | -0.389 | 0.006 | -0.056 | -64.804
-5.5 | -0.333 | 0.00582 | -0.057 | -57.131
-5 | -0.275 | 0.00569 | -0.059 | -48.37
-4.5 | -0.216 | 0.00556 | -0.06 | -38.952
-4 | -0.157 | 0.00541 | -0.061 | -29.046
-3.5 | -0.097 | 0.00574 | -0.062 | -16.974
-3 | -0.037 | 0.00579 | -0.063 | -6.438
-2.5 | 0.023 | 0.00581 | -0.064 | 3.975
-2 | 0.084 | 0.00609 | -0.065 | 13.735
-1.5 | 0.145 | 0.00563 | -0.066 | 25.678
-1 | 0.205 | 0.00565 | -0.067 | 36.303
-0.5 | 0.266 | 0.00571 | -0.068 | 46.609
0 | 0.327 | 0.00577 | -0.069 | 56.655
0.5 | 0.387 | 0.00584 | -0.07 | 66.297
1 | 0.448 | 0.00596 | -0.071 | 75.213
1.5 | 0.507 | 0.0061 | -0.072 | 83.196
2 | 0.567 | 0.00621 | -0.073 | 91.304
2.5 | 0.626 | 0.00708 | -0.074 | 88.408
3 | 0.685 | 0.00716 | -0.075 | 95.682
3.5 | 0.743 | 0.00668 | -0.076 | 111.281
4 | 0.799 | 0.00692 | -0.077 | 115.422
4.5 | 0.854 | 0.00712 | -0.078 | 120.027
5 | 0.908 | 0.00736 | -0.079 | 123.323
5.5 | 0.959 | 0.00763 | -0.08 | 125.785
6 | 1.009 | 0.0079 | -0.081 | 127.689
6.5 | 1.056 | 0.00769 | -0.082 | 137.359
7 | 1.1 | 0.00797 | -0.083 | 138.099
7.5 | 1.142 | 0.00828 | -0.084 | 137.827
8 | 1.179 | 0.00794 | -0.085 | 148.487
8.5 | 1.21 | 0.01005 | -0.086 | 120.401
9 | 1.235 | 0.01043 | -0.086 | 118.366
9.5 | 1.254 | 0.01097 | -0.087 | 114.355
10 | 1.269 | 0.01136 | -0.088 | 111.66
10.5 | 1.277 | 0.01196 | -0.089 | 106.854
11 | 1.281 | 0.01253 | -0.089 | 102.197
11.5 | 1.279 | 0.01312 | -0.09 | 97.476
12 | 1.271 | 0.01398 | -0.091 | 90.935
12.5 | 1.259 | 0.01465 | -0.091 | 85.89
13 | 1.241 | 0.0157 | -0.092 | 79.029
13.5 | 1.219 | 0.01667 | -0.093 | 73.119
14 | 1.193 | 0.01795 | -0.093 | 66.432
14.5 | 1.158 | 0.02041 | -0.093 | 56.713
15 | 1.121 | 0.02313 | -0.093 | 48.471
15.5 | 1.064 | 0.03175 | -0.09 | 33.511
16 | 0.964 | 0.06032 | -0.081 | 15.972

## 146. Re 20M Mach 0.00 (2)
BIGFOIL.COM POLAR EXPORT
NACA66-314
NACA66-314 |  |  |  | Cl Max: | 1.8693 | at alpha= | 20 | deg
XFOIL ncrit=9 |  |  |  | L/D Max: | 132.457 | at alpha= | 8.5 | deg
Re: | 20000000 |  |  | Cd Min: | 0.03563 | at alpha= | 20 | deg
Mach: | 0 |  |  | Cl=0 at alpha= | -2.5199 | deg
|  |  |  | @ Cl=0.1, Cd= | 0.0045087
|  |  |  | @ Cl=0.4, Cd= | 0.0046646
|  |  |  | @ Cl=0.6, Cd= | 0.0059684
alpha (deg) | Cl | Cd | Cm | Cl/Cd
-20 | -1.6208 | 0.02269 | -0.0802 | -71.4323
-19.5 | -1.5511 | 0.02068 | -0.0881 | -75.0048
-19 | -1.4995 | 0.0192 | -0.0917 | -78.099
-18.5 | -1.4764 | 0.01803 | -0.0889 | -81.8857
-18 | -1.4509 | 0.01693 | -0.0862 | -85.6999
-17.5 | -1.4232 | 0.01591 | -0.0837 | -89.4532
-17 | -1.3934 | 0.015 | -0.0813 | -92.8933
-16.5 | -1.3635 | 0.01409 | -0.0786 | -96.7708
-16 | -1.3299 | 0.01341 | -0.0763 | -99.1723
-15.5 | -1.3014 | 0.01249 | -0.0731 | -104.1954
-15 | -1.2702 | 0.01173 | -0.0701 | -108.2864
-14.5 | -1.2361 | 0.01118 | -0.0672 | -110.5635
-14 | -1.2041 | 0.01068 | -0.0638 | -112.7434
-13.5 | -1.1699 | 0.01029 | -0.0604 | -113.6929
-13 | -1.1258 | 0.00986 | -0.0591 | -114.1785
-12.5 | -1.0797 | 0.00949 | -0.0581 | -113.7724
-12 | -1.0319 | 0.00912 | -0.0573 | -113.1469
-10 | -0.8316 | 0.00778 | -0.0558 | -106.8895
-9.5 | -0.7803 | 0.00743 | -0.0556 | -105.0202
-9 | -0.7276 | 0.0071 | -0.0556 | -102.4789
-8.5 | -0.674 | 0.00683 | -0.0558 | -98.6823
-8 | -0.6197 | 0.0066 | -0.0561 | -93.8939
-7.5 | -0.5647 | 0.00639 | -0.0565 | -88.3725
-7 | -0.5093 | 0.00618 | -0.057 | -82.411
-6.5 | -0.4538 | 0.00593 | -0.0574 | -76.5261
-6 | -0.3978 | 0.00572 | -0.058 | -69.5455
-4.5 | -0.2277 | 0.00522 | -0.06 | -43.6207
-4 | -0.1704 | 0.00508 | -0.0608 | -33.5433
-3.5 | -0.1131 | 0.00498 | -0.0616 | -22.7108
-3 | -0.0555 | 0.00483 | -0.0624 | -11.4907
-2.5 | 0.0023 | 0.00473 | -0.0633 | 0.48626
-2 | 0.06 | 0.00462 | -0.0641 | 12.987
-1.5 | 0.1175 | 0.00446 | -0.0649 | 26.3453
-1 | 0.1741 | 0.00428 | -0.0656 | 40.6776
-0.5 | 0.2293 | 0.00409 | -0.0661 | 56.0636
0 | 0.2827 | 0.00405 | -0.0664 | 69.8025
0.5 | 0.3295 | 0.00426 | -0.0656 | 77.3474
1.5 | 0.4323 | 0.00485 | -0.0653 | 89.134
2 | 0.485 | 0.00523 | -0.0652 | 92.7342
2.5 | 0.5376 | 0.00561 | -0.0651 | 95.8289
3 | 0.5909 | 0.00593 | -0.0651 | 99.6459
3.5 | 0.6454 | 0.00616 | -0.0653 | 104.7727
4 | 0.7004 | 0.00635 | -0.0656 | 110.2992
4.5 | 0.7546 | 0.00657 | -0.0658 | 114.8554
5 | 0.8086 | 0.00679 | -0.0659 | 119.0869
5.5 | 0.8615 | 0.00705 | -0.0658 | 122.1986
6 | 0.9145 | 0.00728 | -0.0658 | 125.6181
6.5 | 0.9666 | 0.00754 | -0.0656 | 128.1963
7 | 1.017 | 0.00786 | -0.0651 | 129.3893
7.5 | 1.0674 | 0.00815 | -0.0646 | 130.9693
8 | 1.1167 | 0.00845 | -0.0639 | 132.1538
8.5 | 1.1643 | 0.00879 | -0.0629 | 132.4573
9 | 1.208 | 0.00917 | -0.0611 | 131.7339
9.5 | 1.2456 | 0.00952 | -0.0581 | 130.8403
10 | 1.2846 | 0.00992 | -0.0554 | 129.496
10.5 | 1.3239 | 0.01035 | -0.053 | 127.913
11 | 1.3625 | 0.01085 | -0.0506 | 125.576
11.5 | 1.4 | 0.01142 | -0.0481 | 122.5919
12 | 1.436 | 0.01209 | -0.0454 | 118.7758
12.5 | 1.4724 | 0.01277 | -0.043 | 115.3015
13 | 1.5091 | 0.01345 | -0.0407 | 112.2007
13.5 | 1.5444 | 0.01421 | -0.0384 | 108.684
14 | 1.5785 | 0.01505 | -0.036 | 104.8837
14.5 | 1.6119 | 0.01597 | -0.0336 | 100.933
15 | 1.6442 | 0.01698 | -0.0312 | 96.8316
15.5 | 1.6728 | 0.01823 | -0.0285 | 91.7608
16 | 1.7004 | 0.01955 | -0.0259 | 86.977
16.5 | 1.7279 | 0.02093 | -0.0234 | 82.5561
17 | 1.7548 | 0.02238 | -0.021 | 78.4093
17.5 | 1.7803 | 0.02397 | -0.0187 | 74.272
18 | 1.8042 | 0.02574 | -0.0164 | 70.0932
19 | 1.8388 | 0.03007 | -0.0109 | 61.1506
19.5 | 1.8523 | 0.03291 | -0.0086 | 56.2838
20 | 1.8693 | 0.03563 | -0.0069 | 52.4642

## 147. Re 20M Mach 0.10 (1)
BIGFOIL.COM POLAR EXPORT
NACA66-314
NACA66-314 |  |  |  | Cl Max: | 1.27 | at alpha= | 10.5 | deg
JavaFoil+Calcfoil stall+Eppler ext transition |  |  |  | L/D Max: | 137.243 | at alpha= | 7 | deg
Re: | 20000000 |  |  | Cd Min: | 0.0055 | at alpha= | -4 | deg
Mach: | 0.1 |  |  | Cl=0 at alpha= | -2.6917 | deg
|  |  |  | @ Cl=0.1, Cd= | 0.0060853
|  |  |  | @ Cl=0.4, Cd= | 0.0058898
|  |  |  | @ Cl=0.6, Cd= | 0.0066675
alpha (deg) | Cl | Cd | Cm | Cl/Cd
-18 | -0.609 | 0.13152 | -0.016 | -4.629
-17.5 | -0.634 | 0.12454 | -0.017 | -5.088
-17 | -0.657 | 0.11751 | -0.018 | -5.593
-16.5 | -0.681 | 0.10856 | -0.02 | -6.273
-16 | -0.702 | 0.10193 | -0.021 | -6.889
-15.5 | -0.723 | 0.09451 | -0.022 | -7.646
-15 | -0.74 | 0.08119 | -0.025 | -9.109
-14.5 | -0.761 | 0.06396 | -0.029 | -11.892
-14 | -0.849 | 0.01945 | -0.037 | -43.645
-13.5 | -0.861 | 0.01494 | -0.039 | -57.666
-13 | -0.864 | 0.01257 | -0.04 | -68.751
-12.5 | -0.858 | 0.01155 | -0.042 | -74.242
-12 | -0.846 | 0.01068 | -0.043 | -79.237
-11.5 | -0.831 | 0.00985 | -0.044 | -84.355
-11 | -0.81 | 0.00932 | -0.045 | -86.83
-10.5 | -0.784 | 0.00893 | -0.046 | -87.777
-10 | -0.754 | 0.00849 | -0.048 | -88.72
-9.5 | -0.72 | 0.00809 | -0.049 | -88.96
-9 | -0.682 | 0.00774 | -0.05 | -88.036
-8.5 | -0.64 | 0.00741 | -0.051 | -86.371
-8 | -0.596 | 0.00709 | -0.052 | -84.033
-7.5 | -0.548 | 0.00595 | -0.053 | -92.18
-7 | -0.498 | 0.00614 | -0.054 | -81.056
-6.5 | -0.445 | 0.00591 | -0.056 | -75.302
-6 | -0.39 | 0.00608 | -0.057 | -64.219
-5.5 | -0.334 | 0.00591 | -0.058 | -56.505
-5 | -0.276 | 0.00566 | -0.059 | -48.841
-4.5 | -0.217 | 0.00552 | -0.06 | -39.367
-4 | -0.158 | 0.0055 | -0.061 | -28.711
-3.5 | -0.098 | 0.0058 | -0.062 | -16.868
-3 | -0.037 | 0.00581 | -0.063 | -6.45
-2.5 | 0.023 | 0.00583 | -0.064 | 3.983
-2 | 0.084 | 0.00608 | -0.065 | 13.819
-1.5 | 0.145 | 0.0061 | -0.066 | 23.836
-1 | 0.206 | 0.00571 | -0.067 | 36.117
-0.5 | 0.267 | 0.00573 | -0.068 | 46.677
0 | 0.328 | 0.00574 | -0.07 | 57.188
0.5 | 0.389 | 0.00587 | -0.071 | 66.339
1 | 0.45 | 0.00598 | -0.072 | 75.306
1.5 | 0.51 | 0.00608 | -0.073 | 83.88
2 | 0.57 | 0.00622 | -0.074 | 91.551
2.5 | 0.629 | 0.0071 | -0.075 | 88.603
3 | 0.688 | 0.00702 | -0.076 | 98.057
3.5 | 0.746 | 0.00674 | -0.077 | 110.678
4 | 0.803 | 0.00693 | -0.078 | 115.761
4.5 | 0.858 | 0.00716 | -0.079 | 119.893
5 | 0.912 | 0.00741 | -0.08 | 123.084
5.5 | 0.963 | 0.00768 | -0.081 | 125.437
6 | 1.013 | 0.00796 | -0.081 | 127.189
6.5 | 1.06 | 0.00775 | -0.082 | 136.665
7 | 1.104 | 0.00804 | -0.083 | 137.243
7.5 | 1.144 | 0.00834 | -0.084 | 137.164
8 | 1.181 | 0.00974 | -0.085 | 121.277
8.5 | 1.21 | 0.01015 | -0.086 | 119.193
9 | 1.234 | 0.01054 | -0.087 | 117.035
9.5 | 1.252 | 0.01109 | -0.088 | 112.851
10 | 1.264 | 0.01154 | -0.088 | 109.499
10.5 | 1.27 | 0.0121 | -0.089 | 104.938
11 | 1.27 | 0.01271 | -0.09 | 99.95
11.5 | 1.264 | 0.01338 | -0.091 | 94.46
12 | 1.253 | 0.01408 | -0.091 | 88.968
12.5 | 1.236 | 0.01497 | -0.092 | 82.552
13 | 1.213 | 0.01608 | -0.092 | 75.435
13.5 | 1.186 | 0.01714 | -0.093 | 69.169
14 | 1.152 | 0.01904 | -0.093 | 60.474
14.5 | 1.109 | 0.02221 | -0.092 | 49.941
15 | 1.044 | 0.03227 | -0.089 | 32.336
15.5 | 0.903 | 0.08792 | -0.068 | 10.273

## 148. Re 20M Mach 0.10 (2)
BIGFOIL.COM POLAR EXPORT
NACA66-314
NACA66-314 |  |  |  | Cl Max: | 1.8626 | at alpha= | 20 | deg
XFOIL ncrit=9 |  |  |  | L/D Max: | 131.929 | at alpha= | 8 | deg
Re: | 20000000 |  |  | Cd Min: | 0.03862 | at alpha= | 20 | deg
Mach: | 0.1 |  |  | Cl=0 at alpha= | -2.5206 | deg
|  |  |  | @ Cl=0.1, Cd= | 0.0045137
|  |  |  | @ Cl=0.4, Cd= | 0.0045517
|  |  |  | @ Cl=0.6, Cd= | 0.0059685
alpha (deg) | Cl | Cd | Cm | Cl/Cd
-20 | -1.6342 | 0.02473 | -0.0832 | -66.0817
-19.5 | -1.5633 | 0.02229 | -0.0915 | -70.1346
-19 | -1.4998 | 0.0204 | -0.0975 | -73.5196
-18.5 | -1.4785 | 0.01908 | -0.0943 | -77.4895
-17.5 | -1.427 | 0.01668 | -0.0887 | -85.5516
-17 | -1.3978 | 0.01565 | -0.0859 | -89.3163
-16.5 | -1.3671 | 0.01471 | -0.0832 | -92.9368
-16 | -1.3345 | 0.0139 | -0.0806 | -96.0072
-15.5 | -1.3046 | 0.01298 | -0.0774 | -100.5085
-15 | -1.2738 | 0.01211 | -0.0741 | -105.1858
-14.5 | -1.2391 | 0.0115 | -0.0711 | -107.7478
-14 | -1.2054 | 0.01092 | -0.0678 | -110.3846
-13.5 | -1.1754 | 0.01046 | -0.0635 | -112.3709
-13 | -1.1328 | 0.01003 | -0.0615 | -112.9412
-12.5 | -1.0868 | 0.00964 | -0.0602 | -112.7386
-12 | -1.0389 | 0.00925 | -0.0592 | -112.3135
-11.5 | -0.9899 | 0.00889 | -0.0584 | -111.3498
-11 | -0.9399 | 0.00853 | -0.0578 | -110.1876
-10 | -0.837 | 0.00787 | -0.057 | -106.3532
-9.5 | -0.7853 | 0.0075 | -0.0566 | -104.7067
-9 | -0.7322 | 0.00717 | -0.0565 | -102.1199
-8.5 | -0.6785 | 0.00687 | -0.0566 | -98.7627
-8 | -0.6238 | 0.00663 | -0.0568 | -94.0875
-7.5 | -0.5684 | 0.00642 | -0.0571 | -88.5358
-6.5 | -0.4566 | 0.00595 | -0.0579 | -76.7395
-6 | -0.4003 | 0.00574 | -0.0585 | -69.7387
-5.5 | -0.3434 | 0.00557 | -0.0591 | -61.6517
-5 | -0.2863 | 0.00542 | -0.0597 | -52.8229
-4.5 | -0.229 | 0.00524 | -0.0604 | -43.7023
-4 | -0.1714 | 0.00508 | -0.0612 | -33.7402
-3.5 | -0.1138 | 0.00498 | -0.0619 | -22.8514
-3 | -0.0558 | 0.00483 | -0.0628 | -11.5528
-2.5 | 0.0024 | 0.00473 | -0.0636 | 0.5074
-2 | 0.0604 | 0.00463 | -0.0645 | 13.0454
-1.5 | 0.1183 | 0.00446 | -0.0653 | 26.5247
-1 | 0.1753 | 0.00428 | -0.066 | 40.9579
0 | 0.2845 | 0.00404 | -0.0667 | 70.4208
1 | 0.3825 | 0.0044 | -0.0659 | 86.9318
1.5 | 0.4344 | 0.00485 | -0.0656 | 89.567
2 | 0.4872 | 0.00524 | -0.0655 | 92.9771
2.5 | 0.54 | 0.00562 | -0.0653 | 96.0854
3 | 0.5935 | 0.00594 | -0.0652 | 99.9158
3.5 | 0.6483 | 0.00618 | -0.0654 | 104.9029
4 | 0.7036 | 0.00637 | -0.0657 | 110.4553
4.5 | 0.7581 | 0.00659 | -0.0658 | 115.0379
5 | 0.8123 | 0.00682 | -0.0659 | 119.1056
5.5 | 0.8654 | 0.00708 | -0.0658 | 122.2316
6 | 0.9187 | 0.00731 | -0.0657 | 125.6772
6.5 | 0.9709 | 0.00758 | -0.0654 | 128.0871
7 | 1.0215 | 0.0079 | -0.0648 | 129.3038
7.5 | 1.072 | 0.00819 | -0.0641 | 130.8913
8 | 1.1214 | 0.0085 | -0.0633 | 131.9294
8.5 | 1.1685 | 0.00886 | -0.0621 | 131.8849
9 | 1.2084 | 0.00923 | -0.0593 | 130.9209
9.5 | 1.2474 | 0.00962 | -0.0563 | 129.6674
10 | 1.2872 | 0.01003 | -0.0537 | 128.335
10.5 | 1.327 | 0.01049 | -0.0513 | 126.5014
11 | 1.3659 | 0.01103 | -0.0487 | 123.835
11.5 | 1.4034 | 0.01165 | -0.0461 | 120.4635
12 | 1.4398 | 0.01234 | -0.0433 | 116.6775
12.5 | 1.4767 | 0.01304 | -0.0408 | 113.2439
13 | 1.5133 | 0.01378 | -0.0384 | 109.8186
13.5 | 1.5494 | 0.01457 | -0.036 | 106.3418
14 | 1.5844 | 0.01546 | -0.0335 | 102.4838
14.5 | 1.6163 | 0.01652 | -0.0307 | 97.839
15 | 1.6469 | 0.01769 | -0.028 | 93.0978
15.5 | 1.6754 | 0.01902 | -0.0251 | 88.0862
16 | 1.7043 | 0.02038 | -0.0225 | 83.6261
16.5 | 1.7328 | 0.0218 | -0.02 | 79.4862
17 | 1.7597 | 0.02337 | -0.0175 | 75.2974
17.5 | 1.7852 | 0.02511 | -0.015 | 71.0952
18 | 1.8054 | 0.02726 | -0.0123 | 66.2289
18.5 | 1.8195 | 0.02955 | -0.0089 | 61.5736
19 | 1.8339 | 0.03241 | -0.0064 | 56.5844
19.5 | 1.8473 | 0.03551 | -0.0042 | 52.022
20 | 1.8626 | 0.03862 | -0.0025 | 48.2289

## 149. Re 20M Mach 0.25 (1)
BIGFOIL.COM POLAR EXPORT
NACA66-314
NACA66-314 |  |  |  | Cl Max: | 1.222 | at alpha= | 9.5 | deg
JavaFoil+Calcfoil stall+Eppler ext transition |  |  |  | L/D Max: | 144.727 | at alpha= | 7 | deg
Re: | 20000000 |  |  | Cd Min: | 0.0055 | at alpha= | -4 | deg
Mach: | 0.25 |  |  | Cl=0 at alpha= | -2.6936 | deg
|  |  |  | @ Cl=0.1, Cd= | 0.0059633
|  |  |  | @ Cl=0.4, Cd= | 0.00591
|  |  |  | @ Cl=0.6, Cd= | 0.0065538
alpha (deg) | Cl | Cd | Cm | Cl/Cd
-16.5 | -0.376 | 0.1313 | -0.017 | -2.864
-16 | -0.436 | 0.11445 | -0.019 | -3.81
-15.5 | -0.491 | 0.10699 | -0.019 | -4.586
-15 | -0.528 | 0.10399 | -0.019 | -5.076
-14.5 | -0.559 | 0.09737 | -0.02 | -5.742
-14 | -0.586 | 0.09087 | -0.021 | -6.449
-13.5 | -0.608 | 0.08502 | -0.022 | -7.154
-13 | -0.627 | 0.07802 | -0.024 | -8.032
-12.5 | -0.727 | 0.02242 | -0.04 | -32.413
-12 | -0.75 | 0.01625 | -0.042 | -46.148
-11.5 | -0.769 | 0.0116 | -0.045 | -66.255
-11 | -0.768 | 0.01014 | -0.046 | -75.703
-10.5 | -0.755 | 0.00958 | -0.048 | -78.818
-10 | -0.736 | 0.00903 | -0.049 | -81.471
-9.5 | -0.71 | 0.00857 | -0.05 | -82.897
-9 | -0.679 | 0.00812 | -0.051 | -83.635
-8.5 | -0.642 | 0.00777 | -0.052 | -82.587
-8 | -0.601 | 0.00737 | -0.054 | -81.443
-7.5 | -0.555 | 0.00702 | -0.055 | -79.052
-7 | -0.506 | 0.00676 | -0.056 | -74.827
-6.5 | -0.454 | 0.0057 | -0.057 | -79.524
-6 | -0.399 | 0.00585 | -0.058 | -68.171
-5.5 | -0.342 | 0.00565 | -0.059 | -60.524
-5 | -0.283 | 0.00574 | -0.06 | -49.36
-4.5 | -0.223 | 0.00563 | -0.062 | -39.648
-4 | -0.162 | 0.0055 | -0.063 | -29.459
-3.5 | -0.1 | 0.00586 | -0.064 | -17.143
-3 | -0.038 | 0.00585 | -0.065 | -6.577
-2.5 | 0.024 | 0.00588 | -0.066 | 4.058
-2 | 0.086 | 0.00595 | -0.067 | 14.507
-1.5 | 0.149 | 0.00601 | -0.068 | 24.859
-1 | 0.212 | 0.00576 | -0.069 | 36.805
-0.5 | 0.275 | 0.00578 | -0.07 | 47.493
0 | 0.338 | 0.00583 | -0.071 | 57.889
0.5 | 0.4 | 0.00591 | -0.072 | 67.666
1 | 0.463 | 0.00605 | -0.074 | 76.47
1.5 | 0.524 | 0.0062 | -0.075 | 84.438
2 | 0.585 | 0.00633 | -0.076 | 92.492
2.5 | 0.646 | 0.00724 | -0.077 | 89.329
3 | 0.707 | 0.00666 | -0.078 | 106.213
3.5 | 0.766 | 0.00691 | -0.079 | 110.78
4 | 0.823 | 0.00713 | -0.08 | 115.528
4.5 | 0.879 | 0.00737 | -0.081 | 119.293
5 | 0.933 | 0.00767 | -0.082 | 121.656
5.5 | 0.985 | 0.00737 | -0.083 | 133.606
6 | 1.033 | 0.00771 | -0.084 | 134.017
6.5 | 1.078 | 0.00803 | -0.085 | 134.309
7 | 1.119 | 0.00774 | -0.086 | 144.727
7.5 | 1.156 | 0.00979 | -0.086 | 118.064
8 | 1.187 | 0.01023 | -0.087 | 116.123
8.5 | 1.208 | 0.01074 | -0.088 | 112.398
9 | 1.219 | 0.01128 | -0.089 | 108.085
9.5 | 1.222 | 0.01185 | -0.09 | 103.163
10 | 1.216 | 0.01243 | -0.091 | 97.86
10.5 | 1.2 | 0.01309 | -0.091 | 91.643
11 | 1.174 | 0.01392 | -0.092 | 84.335
11.5 | 1.136 | 0.01516 | -0.093 | 74.945
12 | 1.087 | 0.01666 | -0.093 | 65.255
12.5 | 1.024 | 0.01912 | -0.092 | 53.559
13 | 0.939 | 0.02591 | -0.09 | 36.221
13.5 | 0.758 | 0.08562 | -0.058 | 8.85
14 | 0.691 | 0.09675 | -0.052 | 7.143
14.5 | 0.625 | 0.1033 | -0.051 | 6.054

## 150. Re 20M Mach 0.25 (2)
BIGFOIL.COM POLAR EXPORT
NACA66-314
NACA66-314 |  |  |  | Cl Max: | 1.7968 | at alpha= | 18.5 | deg
XFOIL ncrit=9 |  |  |  | L/D Max: | 129.091 | at alpha= | 7.5 | deg
Re: | 20000000 |  |  | Cd Min: | 0.06346 | at alpha= | 20 | deg
Mach: | 0.25 |  |  | Cl=0 at alpha= | -2.5233 | deg
|  |  |  | @ Cl=0.1, Cd= | 0.0045504
|  |  |  | @ Cl=0.4, Cd= | 0.004463
|  |  |  | @ Cl=0.6, Cd= | 0.0059886
alpha (deg) | Cl | Cd | Cm | Cl/Cd
-19.5 | -1.4873 | 0.04509 | -0.1073 | -32.9851
-19 | -1.4533 | 0.0366 | -0.1187 | -39.7077
-18.5 | -1.4035 | 0.03089 | -0.1273 | -45.4354
-18 | -1.4082 | 0.02734 | -0.1231 | -51.5069
-17.5 | -1.4051 | 0.02411 | -0.1189 | -58.2787
-17 | -1.3867 | 0.02186 | -0.115 | -63.4355
-16.5 | -1.3694 | 0.01968 | -0.1106 | -69.5833
-16 | -1.3389 | 0.01826 | -0.1068 | -73.3242
-15.5 | -1.3161 | 0.0165 | -0.1021 | -79.7636
-15 | -1.2914 | 0.01488 | -0.0972 | -86.7876
-14.5 | -1.2574 | 0.0138 | -0.0929 | -91.1159
-14 | -1.2234 | 0.01274 | -0.0886 | -96.0283
-13.5 | -1.1849 | 0.01197 | -0.0847 | -98.9891
-13 | -1.1478 | 0.01118 | -0.0805 | -102.6655
-12.5 | -1.1119 | 0.01056 | -0.0757 | -105.2936
-12 | -1.0736 | 0.01007 | -0.0713 | -106.6137
-11.5 | -1.0246 | 0.00959 | -0.0689 | -106.8405
-11 | -0.9734 | 0.00913 | -0.067 | -106.6156
-10.5 | -0.9207 | 0.00871 | -0.0654 | -105.7061
-10 | -0.867 | 0.00833 | -0.0641 | -104.0816
-9.5 | -0.8128 | 0.00792 | -0.063 | -102.6263
-9 | -0.7579 | 0.00752 | -0.0621 | -100.7846
-8.5 | -0.7026 | 0.00715 | -0.0614 | -98.2657
-8 | -0.6462 | 0.00685 | -0.061 | -94.3358
-7.5 | -0.5886 | 0.00658 | -0.0608 | -89.4529
-7 | -0.5304 | 0.00633 | -0.0609 | -83.7915
-6.5 | -0.4719 | 0.0061 | -0.061 | -77.3607
-6 | -0.4136 | 0.00586 | -0.0612 | -70.5802
-5.5 | -0.355 | 0.00565 | -0.0615 | -62.8319
-5 | -0.2958 | 0.00548 | -0.062 | -53.9781
-4.5 | -0.2362 | 0.0053 | -0.0626 | -44.566
-4 | -0.1767 | 0.00512 | -0.0633 | -34.5117
-3.5 | -0.1171 | 0.00501 | -0.064 | -23.3733
-3 | -0.0572 | 0.00487 | -0.0647 | -11.7454
-2.5 | 0.0028 | 0.00475 | -0.0656 | 0.58947
-2 | 0.0626 | 0.00465 | -0.0664 | 13.4624
-1.5 | 0.1227 | 0.00449 | -0.0673 | 27.3274
-1 | 0.1814 | 0.00427 | -0.068 | 42.4824
-0.5 | 0.239 | 0.00403 | -0.0686 | 59.3052
0 | 0.2948 | 0.00393 | -0.0689 | 75.0127
0.5 | 0.3427 | 0.00406 | -0.0681 | 84.4089
1 | 0.3931 | 0.0044 | -0.0675 | 89.3409
1.5 | 0.4457 | 0.00488 | -0.067 | 91.332
2 | 0.4994 | 0.00529 | -0.0666 | 94.4045
3 | 0.6074 | 0.00604 | -0.0659 | 100.5629
3.5 | 0.6638 | 0.00628 | -0.0659 | 105.7006
4 | 0.7203 | 0.00649 | -0.066 | 110.9861
4.5 | 0.7764 | 0.00671 | -0.0659 | 115.7079
5 | 0.8314 | 0.00697 | -0.0656 | 119.2826
5.5 | 0.886 | 0.00724 | -0.0651 | 122.3757
6 | 0.9401 | 0.00751 | -0.0645 | 125.1798
6.5 | 0.9924 | 0.00782 | -0.0635 | 126.9054
7 | 1.0439 | 0.00815 | -0.0623 | 128.0859
7.5 | 1.0934 | 0.00847 | -0.0606 | 129.0909
8 | 1.134 | 0.00882 | -0.057 | 128.5714
8.5 | 1.1747 | 0.00928 | -0.0536 | 126.5841
9 | 1.217 | 0.00975 | -0.0505 | 124.8205
9.5 | 1.2603 | 0.01023 | -0.0477 | 123.1965
10 | 1.3025 | 0.01079 | -0.0447 | 120.7136
10.5 | 1.3432 | 0.01146 | -0.0416 | 117.2077
11 | 1.3827 | 0.01222 | -0.0383 | 113.1506
11.5 | 1.4225 | 0.01302 | -0.0351 | 109.255
12 | 1.463 | 0.01383 | -0.032 | 105.7845
12.5 | 1.5022 | 0.01475 | -0.0289 | 101.8441
13 | 1.5386 | 0.01585 | -0.0254 | 97.0726
13.5 | 1.5728 | 0.01712 | -0.0218 | 91.8692
14 | 1.6063 | 0.0185 | -0.0181 | 86.827
14.5 | 1.6394 | 0.01997 | -0.0146 | 82.0931
15 | 1.6696 | 0.02168 | -0.011 | 77.0111
15.5 | 1.6969 | 0.02365 | -0.0072 | 71.7505
16 | 1.7218 | 0.02591 | -0.0035 | 66.4531
16.5 | 1.7432 | 0.02854 | 0.0002 | 61.0792
17 | 1.7638 | 0.0314 | 0.0036 | 56.172
17.5 | 1.7806 | 0.03471 | 0.0068 | 51.2993
18 | 1.7922 | 0.03867 | 0.0097 | 46.346
18.5 | 1.7968 | 0.04303 | 0.0128 | 41.7569
20 | 1.7757 | 0.06346 | 0.015 | 27.9814

## 151. Re 20M Mach 0.50 (1)
BIGFOIL.COM POLAR EXPORT
NACA66-314
NACA66-314 |  |  |  | Cl Max: | 1.235 | at alpha= | 20 | deg
JavaFoil+Calcfoil stall+Eppler ext transition |  |  |  | L/D Max: | 132.632 | at alpha= | 4 | deg
Re: | 20000000 |  |  | Cd Min: | 0.00553 | at alpha= | -3 | deg
Mach: | 0.5 |  |  | Cl=0 at alpha= | -2.6929 | deg
|  |  |  | @ Cl=0.1, Cd= | 0.0059403
|  |  |  | @ Cl=0.4, Cd= | 0.0060261
|  |  |  | @ Cl=0.6, Cd= | 0.0062987
alpha (deg) | Cl | Cd | Cm | Cl/Cd
-20 | -0.952 | 0.18445 | -0.018 | -5.162
-19.5 | -0.927 | 0.16529 | -0.019 | -5.611
-19 | -0.9 | 0.15919 | -0.02 | -5.651
-18.5 | -0.871 | 0.15356 | -0.02 | -5.675
-18 | -0.844 | 0.15114 | -0.021 | -5.583
-17.5 | -0.817 | 0.13715 | -0.021 | -5.958
-17 | -0.79 | 0.1345 | -0.022 | -5.875
-16.5 | -0.763 | 0.12648 | -0.022 | -6.03
-16 | -0.735 | 0.11944 | -0.023 | -6.154
-15.5 | -0.71 | 0.10388 | -0.024 | -6.838
-15 | -0.681 | 0.10393 | -0.024 | -6.556
-14.5 | -0.699 | 0.05514 | -0.036 | -12.677
-14 | -0.627 | 0.09276 | -0.025 | -6.754
-13.5 | -0.604 | 0.08091 | -0.029 | -7.47
-13 | -0.593 | 0.06206 | -0.035 | -9.555
-12.5 | -0.641 | 0.0172 | -0.047 | -37.269
-12 | -0.616 | 0.01423 | -0.049 | -43.296
-11.5 | -0.587 | 0.01236 | -0.05 | -47.515
-11 | -0.459 | 0.07092 | -0.027 | -6.477
-10.5 | -0.432 | 0.06587 | -0.028 | -6.56
-10 | -0.409 | 0.05576 | -0.034 | -7.342
-9.5 | -0.454 | 0.01129 | -0.055 | -40.198
-9 | -0.425 | 0.0098 | -0.057 | -43.36
-8.5 | -0.392 | 0.00912 | -0.058 | -43.032
-8 | -0.294 | 0.04985 | -0.029 | -5.889
-7.5 | -0.4 | 0.04545 | -0.032 | -8.807
-7 | -0.502 | 0.00805 | -0.062 | -62.369
-6.5 | -0.472 | 0.00743 | -0.063 | -63.562
-6 | -0.426 | 0.00703 | -0.065 | -60.679
-5.5 | -0.371 | 0.0067 | -0.066 | -55.408
-5 | -0.311 | 0.00643 | -0.067 | -48.269
-4.5 | -0.246 | 0.00618 | -0.069 | -39.772
-4 | -0.179 | 0.00596 | -0.07 | -30.071
-3.5 | -0.112 | 0.00581 | -0.071 | -19.192
-3 | -0.043 | 0.00553 | -0.072 | -7.743
-2.5 | 0.027 | 0.00587 | -0.074 | 4.53
-2 | 0.096 | 0.00592 | -0.075 | 16.274
-1.5 | 0.167 | 0.00628 | -0.076 | 26.55
-1 | 0.237 | 0.00585 | -0.077 | 40.481
-0.5 | 0.307 | 0.00588 | -0.079 | 52.207
0 | 0.377 | 0.00599 | -0.08 | 63.047
0.5 | 0.447 | 0.0061 | -0.081 | 73.324
1 | 0.517 | 0.00594 | -0.082 | 87.107
1.5 | 0.585 | 0.00627 | -0.083 | 93.178
2 | 0.653 | 0.0064 | -0.085 | 102.052
2.5 | 0.72 | 0.00681 | -0.086 | 105.697
3 | 0.786 | 0.00685 | -0.087 | 114.681
3.5 | 0.85 | 0.00713 | -0.088 | 119.209
4 | 0.91 | 0.00686 | -0.089 | 132.632
4.5 | 0.966 | 0.00873 | -0.09 | 110.692
5 | 1.016 | 0.00915 | -0.091 | 111.003
5.5 | 1.056 | 0.00971 | -0.092 | 108.745
6 | 1.081 | 0.01032 | -0.093 | 104.789
6.5 | 1.082 | 0.01105 | -0.094 | 97.931
7 | 1.026 | 0.01189 | -0.095 | 86.294
7.5 | 0.687 | 0.01288 | -0.096 | 53.353
8 | 0.588 | 0.05095 | -0.05 | 11.549
8.5 | 0.752 | 0.01349 | -0.098 | 55.763
9 | 0.784 | 0.01445 | -0.099 | 54.262
9.5 | 0.671 | 0.05965 | -0.055 | 11.254
10 | 0.841 | 0.01749 | -0.1 | 48.103
10.5 | 0.725 | 0.06898 | -0.055 | 10.503
11 | 0.909 | 0.01734 | -0.102 | 52.44
11.5 | 0.939 | 0.01889 | -0.103 | 49.699
12 | 0.965 | 0.02117 | -0.103 | 45.571
12.5 | 0.965 | 0.03003 | -0.1 | 32.143
13 | 0.874 | 0.08129 | -0.071 | 10.757
13.5 | 1.028 | 0.0317 | -0.102 | 32.423
14 | 0.913 | 0.10553 | -0.062 | 8.655
14.5 | 0.941 | 0.11043 | -0.064 | 8.525
15 | 0.971 | 0.11283 | -0.067 | 8.605
15.5 | 0.993 | 0.1304 | -0.064 | 7.615
16 | 1.022 | 0.13256 | -0.067 | 7.708
16.5 | 1.049 | 0.13716 | -0.069 | 7.65
17 | 1.076 | 0.14633 | -0.07 | 7.352
17.5 | 1.101 | 0.15785 | -0.069 | 6.974
18 | 1.128 | 0.16443 | -0.071 | 6.86
18.5 | 1.156 | 0.1674 | -0.073 | 6.908
19 | 1.184 | 0.1741 | -0.074 | 6.801
19.5 | 1.208 | 0.19283 | -0.074 | 6.264
20 | 1.235 | 0.20229 | -0.075 | 6.104

## 152. Re 20M Mach 0.50 (2)
BIGFOIL.COM POLAR EXPORT
NACA66-314
NACA66-314 |  |  |  | Cl Max: | 1.2296 | at alpha= | 9 | deg
XFOIL ncrit=9 |  |  |  | L/D Max: | 117.946 | at alpha= | 0.5 | deg
Re: | 20000000 |  |  | Cd Min: | 0.12031 | at alpha= | 14 | deg
Mach: | 0.5 |  |  | Cl=0 at alpha= | -2.5431 | deg
|  |  |  | @ Cl=0.1, Cd= | 0.0047099
|  |  |  | @ Cl=0.4, Cd= | 0.0034353
|  |  |  | @ Cl=0.6, Cd= | 0.0061396
alpha (deg) | Cl | Cd | Cm | Cl/Cd
-13.5 | -0.4017 | 0.10621 | -0.0972 | -3.7821
-13 | -0.4147 | 0.09482 | -0.104 | -4.3735
-12.5 | -0.4327 | 0.08304 | -0.1112 | -5.2107
-12 | -0.4463 | 0.07215 | -0.1181 | -6.1857
-11.5 | -0.4571 | 0.05875 | -0.1282 | -7.7804
-11 | -0.4826 | 0.04797 | -0.1357 | -10.0605
-10.5 | -0.5143 | 0.04002 | -0.1375 | -12.8511
-10 | -0.5544 | 0.03308 | -0.1348 | -16.7594
-9.5 | -0.5948 | 0.0272 | -0.1281 | -21.8676
-9 | -0.6305 | 0.02221 | -0.1181 | -28.3881
-8.5 | -0.6687 | 0.01736 | -0.1045 | -38.5196
-8 | -0.6675 | 0.01198 | -0.0955 | -55.7179
-7.5 | -0.643 | 0.0087 | -0.0875 | -73.908
-7 | -0.5966 | 0.00746 | -0.0816 | -79.9732
-6.5 | -0.5359 | 0.00684 | -0.0781 | -78.348
-6 | -0.4692 | 0.00648 | -0.0761 | -72.4074
-5.5 | -0.4024 | 0.00612 | -0.0747 | -65.7516
-5 | -0.3348 | 0.00583 | -0.0738 | -57.4271
-4.5 | -0.2666 | 0.0056 | -0.0734 | -47.6071
-4 | -0.1984 | 0.00539 | -0.0733 | -36.8089
-3.5 | -0.1307 | 0.0052 | -0.0734 | -25.1346
-3 | -0.0626 | 0.00505 | -0.0739 | -12.396
-2.5 | 0.0059 | 0.00488 | -0.0745 | 1.209
-2 | 0.0738 | 0.00476 | -0.0752 | 15.5042
-1.5 | 0.1418 | 0.00463 | -0.0761 | 30.6263
-1 | 0.2087 | 0.00436 | -0.0769 | 47.867
-0.5 | 0.2741 | 0.00397 | -0.0776 | 69.0428
0 | 0.3399 | 0.00355 | -0.0785 | 95.7465
0.5 | 0.3963 | 0.00336 | -0.0779 | 117.9464
1 | 0.4415 | 0.00428 | -0.0747 | 103.1542
1.5 | 0.4935 | 0.00494 | -0.0725 | 99.8988
2 | 0.5458 | 0.00554 | -0.0701 | 98.5199
2.5 | 0.597 | 0.00612 | -0.0675 | 97.549
3 | 0.6535 | 0.00649 | -0.0656 | 100.6934
3.5 | 0.712 | 0.00678 | -0.064 | 105.0147
4 | 0.7611 | 0.00704 | -0.0602 | 108.1108
4.5 | 0.8128 | 0.00739 | -0.0569 | 109.9865
5 | 0.8634 | 0.00782 | -0.0533 | 110.4092
5.5 | 0.9161 | 0.00828 | -0.0499 | 110.6401
6 | 0.9676 | 0.00883 | -0.0462 | 109.581
6.5 | 1.0198 | 0.00943 | -0.0424 | 108.1442
7 | 1.0722 | 0.0101 | -0.0383 | 106.1584
7.5 | 1.1237 | 0.01089 | -0.0339 | 103.1864
8 | 1.1737 | 0.01185 | -0.0289 | 99.0464
8.5 | 1.2141 | 0.01329 | -0.0224 | 91.3544
9 | 1.2296 | 0.01597 | -0.0132 | 76.9944
9.5 | 1.2193 | 0.02075 | -0.0027 | 58.7614
10 | 1.2048 | 0.02714 | 0.006 | 44.392
10.5 | 1.1777 | 0.03411 | 0.0133 | 34.5265
11 | 1.1395 | 0.04231 | 0.0183 | 26.9322
11.5 | 1.0987 | 0.05186 | 0.0202 | 21.1859
12 | 1.0594 | 0.06293 | 0.0183 | 16.8346
12.5 | 1.0259 | 0.0755 | 0.0125 | 13.5881
13 | 0.9967 | 0.08988 | 0.0031 | 11.0892
13.5 | 0.9751 | 0.10539 | -0.0081 | 9.2523
14 | 0.9629 | 0.12031 | -0.0178 | 8.0035