## index
index | Re | Mach | Datasource
1 | 50000 | 0 | JavaFoil+Calcfoil stall+Eppler ext transition
2 | 50000 | 0 | XFOIL ncrit=9
3 | 50000 | 0.1 | JavaFoil+Calcfoil stall+Eppler ext transition
4 | 50000 | 0.1 | XFOIL ncrit=9
5 | 50000 | 0.25 | JavaFoil+Calcfoil stall+Eppler ext transition
6 | 50000 | 0.25 | XFOIL ncrit=9
7 | 50000 | 0.5 | JavaFoil+Calcfoil stall+Eppler ext transition
8 | 50000 | 0.5 | XFOIL ncrit=9
9 | 100000 | 0 | JavaFoil+Calcfoil stall+Eppler ext transition
10 | 100000 | 0 | XFOIL ncrit=9
11 | 100000 | 0.1 | JavaFoil+Calcfoil stall+Eppler ext transition
12 | 100000 | 0.1 | XFOIL ncrit=9
13 | 100000 | 0.25 | JavaFoil+Calcfoil stall+Eppler ext transition
14 | 100000 | 0.25 | XFOIL ncrit=9
15 | 100000 | 0.5 | JavaFoil+Calcfoil stall+Eppler ext transition
16 | 100000 | 0.5 | XFOIL ncrit=9
17 | 250000 | 0 | JavaFoil+Calcfoil stall+Eppler ext transition
18 | 250000 | 0 | XFOIL ncrit=9
19 | 250000 | 0.1 | JavaFoil+Calcfoil stall+Eppler ext transition
20 | 250000 | 0.1 | XFOIL ncrit=9
21 | 250000 | 0.25 | JavaFoil+Calcfoil stall+Eppler ext transition
22 | 250000 | 0.25 | XFOIL ncrit=9
23 | 250000 | 0.5 | JavaFoil+Calcfoil stall+Eppler ext transition
24 | 250000 | 0.5 | XFOIL ncrit=9
25 | 500000 | 0 | JavaFoil+Calcfoil stall+Eppler ext transition
26 | 500000 | 0 | XFOIL ncrit=9
27 | 500000 | 0.1 | JavaFoil+Calcfoil stall+Eppler ext transition
28 | 500000 | 0.1 | XFOIL ncrit=9
29 | 500000 | 0.25 | JavaFoil+Calcfoil stall+Eppler ext transition
30 | 500000 | 0.25 | XFOIL ncrit=9
31 | 500000 | 0.5 | JavaFoil+Calcfoil stall+Eppler ext transition
32 | 500000 | 0.5 | XFOIL ncrit=9
33 | 750000 | 0 | JavaFoil+Calcfoil stall+Eppler ext transition
34 | 750000 | 0 | XFOIL ncrit=9
35 | 750000 | 0.1 | JavaFoil+Calcfoil stall+Eppler ext transition
36 | 750000 | 0.1 | XFOIL ncrit=9
37 | 750000 | 0.25 | JavaFoil+Calcfoil stall+Eppler ext transition
38 | 750000 | 0.25 | XFOIL ncrit=9
39 | 750000 | 0.5 | JavaFoil+Calcfoil stall+Eppler ext transition
40 | 750000 | 0.5 | XFOIL ncrit=9
41 | 1000000 | 0 | JavaFoil+Calcfoil stall+Eppler ext transition
42 | 1000000 | 0 | XFOIL ncrit=9
43 | 1000000 | 0.1 | JavaFoil+Calcfoil stall+Eppler ext transition
44 | 1000000 | 0.1 | XFOIL ncrit=9
45 | 1000000 | 0.25 | JavaFoil+Calcfoil stall+Eppler ext transition
46 | 1000000 | 0.25 | XFOIL ncrit=9
47 | 1000000 | 0.5 | JavaFoil+Calcfoil stall+Eppler ext transition
48 | 1000000 | 0.5 | XFOIL ncrit=9
49 | 2000000 | 0 | JavaFoil+Calcfoil stall+Eppler ext transition
50 | 2000000 | 0 | XFOIL ncrit=9
51 | 2000000 | 0.1 | JavaFoil+Calcfoil stall+Eppler ext transition
52 | 2000000 | 0.1 | XFOIL ncrit=9
53 | 2000000 | 0.25 | JavaFoil+Calcfoil stall+Eppler ext transition
54 | 2000000 | 0.25 | XFOIL ncrit=9
55 | 2000000 | 0.5 | JavaFoil+Calcfoil stall+Eppler ext transition
56 | 2000000 | 0.5 | XFOIL ncrit=9
57 | 3000000 | 0 | JavaFoil+Calcfoil stall+Eppler ext transition
58 | 3000000 | 0 | XFOIL ncrit=9
59 | 3000000 | 0.1 | JavaFoil+Calcfoil stall+Eppler ext transition
60 | 3000000 | 0.1 | XFOIL ncrit=9
61 | 3000000 | 0.25 | JavaFoil+Calcfoil stall+Eppler ext transition
62 | 3000000 | 0.25 | XFOIL ncrit=9
63 | 3000000 | 0.5 | JavaFoil+Calcfoil stall+Eppler ext transition
64 | 3000000 | 0.5 | XFOIL ncrit=9
65 | 4000000 | 0 | JavaFoil+Calcfoil stall+Eppler ext transition
66 | 4000000 | 0 | XFOIL ncrit=9
67 | 4000000 | 0.1 | JavaFoil+Calcfoil stall+Eppler ext transition
68 | 4000000 | 0.1 | XFOIL ncrit=9
69 | 4000000 | 0.25 | JavaFoil+Calcfoil stall+Eppler ext transition
70 | 4000000 | 0.25 | XFOIL ncrit=9
71 | 4000000 | 0.5 | JavaFoil+Calcfoil stall+Eppler ext transition
72 | 4000000 | 0.5 | XFOIL ncrit=9
73 | 5000000 | 0 | JavaFoil+Calcfoil stall+Eppler ext transition
74 | 5000000 | 0 | XFOIL ncrit=9
75 | 5000000 | 0.1 | JavaFoil+Calcfoil stall+Eppler ext transition
76 | 5000000 | 0.1 | XFOIL ncrit=9
77 | 5000000 | 0.25 | JavaFoil+Calcfoil stall+Eppler ext transition
78 | 5000000 | 0.25 | XFOIL ncrit=9
79 | 5000000 | 0.5 | JavaFoil+Calcfoil stall+Eppler ext transition
80 | 5000000 | 0.5 | XFOIL ncrit=9
81 | 6000000 | 0 | JavaFoil+Calcfoil stall+Eppler ext transition
82 | 6000000 | 0 | XFOIL ncrit=9
83 | 6000000 | 0.1 | JavaFoil+Calcfoil stall+Eppler ext transition
84 | 6000000 | 0.1 | XFOIL ncrit=9
85 | 6000000 | 0.25 | JavaFoil+Calcfoil stall+Eppler ext transition
86 | 6000000 | 0.25 | XFOIL ncrit=9
87 | 6000000 | 0.5 | JavaFoil+Calcfoil stall+Eppler ext transition
88 | 6000000 | 0.5 | XFOIL ncrit=9
89 | 7000000 | 0 | JavaFoil+Calcfoil stall+Eppler ext transition
90 | 7000000 | 0 | XFOIL ncrit=9
91 | 7000000 | 0.1 | JavaFoil+Calcfoil stall+Eppler ext transition
92 | 7000000 | 0.1 | XFOIL ncrit=9
93 | 7000000 | 0.25 | JavaFoil+Calcfoil stall+Eppler ext transition
94 | 7000000 | 0.25 | XFOIL ncrit=9
95 | 7000000 | 0.5 | JavaFoil+Calcfoil stall+Eppler ext transition
96 | 7000000 | 0.5 | XFOIL ncrit=9
97 | 8000000 | 0 | JavaFoil+Calcfoil stall+Eppler ext transition
98 | 8000000 | 0 | XFOIL ncrit=9
99 | 8000000 | 0.1 | JavaFoil+Calcfoil stall+Eppler ext transition
100 | 8000000 | 0.1 | XFOIL ncrit=9
101 | 8000000 | 0.25 | JavaFoil+Calcfoil stall+Eppler ext transition
102 | 8000000 | 0.25 | XFOIL ncrit=9
103 | 8000000 | 0.5 | JavaFoil+Calcfoil stall+Eppler ext transition
104 | 8000000 | 0.5 | XFOIL ncrit=9
105 | 10000000 | 0 | JavaFoil+Calcfoil stall+Eppler ext transition
106 | 10000000 | 0 | XFOIL ncrit=9
107 | 10000000 | 0.1 | JavaFoil+Calcfoil stall+Eppler ext transition
108 | 10000000 | 0.1 | XFOIL ncrit=9
109 | 10000000 | 0.25 | JavaFoil+Calcfoil stall+Eppler ext transition
110 | 10000000 | 0.25 | XFOIL ncrit=9
111 | 10000000 | 0.5 | JavaFoil+Calcfoil stall+Eppler ext transition
112 | 10000000 | 0.5 | XFOIL ncrit=9
113 | 12000000 | 0 | JavaFoil+Calcfoil stall+Eppler ext transition
114 | 12000000 | 0 | XFOIL ncrit=9
115 | 12000000 | 0.1 | JavaFoil+Calcfoil stall+Eppler ext transition
116 | 12000000 | 0.1 | XFOIL ncrit=9
117 | 12000000 | 0.25 | JavaFoil+Calcfoil stall+Eppler ext transition
118 | 12000000 | 0.25 | XFOIL ncrit=9
119 | 12000000 | 0.5 | JavaFoil+Calcfoil stall+Eppler ext transition
120 | 12000000 | 0.5 | XFOIL ncrit=9
121 | 14000000 | 0 | JavaFoil+Calcfoil stall+Eppler ext transition
122 | 14000000 | 0 | XFOIL ncrit=9
123 | 14000000 | 0.1 | JavaFoil+Calcfoil stall+Eppler ext transition
124 | 14000000 | 0.1 | XFOIL ncrit=9
125 | 14000000 | 0.25 | JavaFoil+Calcfoil stall+Eppler ext transition
126 | 14000000 | 0.25 | XFOIL ncrit=9
127 | 14000000 | 0.5 | JavaFoil+Calcfoil stall+Eppler ext transition
128 | 14000000 | 0.5 | XFOIL ncrit=9
129 | 16000000 | 0 | JavaFoil+Calcfoil stall+Eppler ext transition
130 | 16000000 | 0 | XFOIL ncrit=9
131 | 16000000 | 0.1 | JavaFoil+Calcfoil stall+Eppler ext transition
132 | 16000000 | 0.1 | XFOIL ncrit=9
133 | 16000000 | 0.25 | JavaFoil+Calcfoil stall+Eppler ext transition
134 | 16000000 | 0.25 | XFOIL ncrit=9
135 | 16000000 | 0.5 | JavaFoil+Calcfoil stall+Eppler ext transition
136 | 16000000 | 0.5 | XFOIL ncrit=9
137 | 18000000 | 0 | JavaFoil+Calcfoil stall+Eppler ext transition
138 | 18000000 | 0 | XFOIL ncrit=9
139 | 18000000 | 0.1 | JavaFoil+Calcfoil stall+Eppler ext transition
140 | 18000000 | 0.1 | XFOIL ncrit=9
141 | 18000000 | 0.25 | JavaFoil+Calcfoil stall+Eppler ext transition
142 | 18000000 | 0.25 | XFOIL ncrit=9
143 | 18000000 | 0.5 | JavaFoil+Calcfoil stall+Eppler ext transition
144 | 18000000 | 0.5 | XFOIL ncrit=9
145 | 20000000 | 0 | JavaFoil+Calcfoil stall+Eppler ext transition
146 | 20000000 | 0 | XFOIL ncrit=9
147 | 20000000 | 0.1 | JavaFoil+Calcfoil stall+Eppler ext transition
148 | 20000000 | 0.1 | XFOIL ncrit=9
149 | 20000000 | 0.25 | JavaFoil+Calcfoil stall+Eppler ext transition
150 | 20000000 | 0.25 | XFOIL ncrit=9
151 | 20000000 | 0.5 | JavaFoil+Calcfoil stall+Eppler ext transition
152 | 20000000 | 0.5 | XFOIL ncrit=9

## 1. Re 50k Mach 0.00 (1)
BIGFOIL.COM POLAR EXPORT
NACA67-620 a=0.2
NACA67-620 a=0.2 |  |  |  | Cl Max: | 1.744 | at alpha= | 13.5 | deg
JavaFoil+Calcfoil stall+Eppler ext transition |  |  |  | L/D Max: | 39.315 | at alpha= | 7.5 | deg
Re: | 50000 |  |  | Cd Min: | 0.02296 | at alpha= | -1.5 | deg
Mach: | 0 |  |  | Cl=0 at alpha= | -3.3431 | deg
|  |  |  | @ Cl=0.1, Cd= | 0.024418
|  |  |  | @ Cl=0.4, Cd= | 0.023423
|  |  |  | @ Cl=0.6, Cd= | 0.024209
alpha (deg) | Cl | Cd | Cm | Cl/Cd
-20 | -0.707 | 0.28635 | -0.001 | -2.47
-19.5 | -0.723 | 0.28419 |  | -2.544
-19 | -0.738 | 0.24711 | -0.001 | -2.986
-18.5 | -0.752 | 0.23487 | -0.001 | -3.201
-18 | -0.764 | 0.21603 | -0.001 | -3.538
-17.5 | -0.775 | 0.20734 | -0.001 | -3.739
-17 | -0.784 | 0.19643 | -0.002 | -3.993
-16.5 | -0.791 | 0.18048 | -0.002 | -4.384
-16 | -0.796 | 0.17182 | -0.002 | -4.632
-15.5 | -0.798 | 0.158 | -0.002 | -5.051
-15 | -0.797 | 0.14892 | -0.003 | -5.355
-14.5 | -0.794 | 0.1399 | -0.003 | -5.674
-14 | -0.787 | 0.13089 | -0.004 | -6.013
-13.5 | -0.777 | 0.12251 | -0.004 | -6.342
-13 | -0.764 | 0.11392 | -0.005 | -6.702
-12.5 | -0.747 | 0.1075 | -0.005 | -6.946
-12 | -0.726 | 0.10147 | -0.005 | -7.157
-11.5 | -0.708 | 0.09468 | -0.012 | -7.481
-11 | -0.681 | 0.08924 | -0.013 | -7.636
-10.5 | -0.651 | 0.08438 | -0.014 | -7.721
-10 | -0.618 | 0.07805 | -0.015 | -7.922
-9.5 | -0.583 | 0.07344 | -0.016 | -7.932
-9 | -0.544 | 0.0694 | -0.017 | -7.836
-8.5 | -0.5 | 0.07069 | -0.015 | -7.07
-8 | -0.457 | 0.06612 | -0.016 | -6.909
-7.5 | -0.411 | 0.06247 | -0.017 | -6.587
-7 | -0.364 | 0.05888 | -0.018 | -6.186
-6.5 | -0.316 | 0.05584 | -0.019 | -5.662
-6 | -0.267 | 0.05292 | -0.02 | -5.054
-5.5 | -0.218 | 0.05017 | -0.021 | -4.346
-5 | -0.168 | 0.04798 | -0.022 | -3.506
-4.5 | -0.118 | 0.04577 | -0.023 | -2.576
-4 | -0.067 | 0.04397 | -0.024 | -1.528
-3.5 | -0.016 | 0.04222 | -0.025 | -0.384
-3 | 0.035 | 0.0409 | -0.027 | 0.86
-2.5 | 0.105 | 0.02315 | -0.049 | 4.519
-2 | 0.167 | 0.02305 | -0.051 | 7.243
-1.5 | 0.23 | 0.02296 | -0.052 | 10.028
-1 | 0.286 | 0.023 | -0.052 | 12.419
-0.5 | 0.347 | 0.0231 | -0.054 | 15.005
0 | 0.406 | 0.02346 | -0.055 | 17.323
0.5 | 0.467 | 0.02364 | -0.057 | 19.749
1 | 0.525 | 0.02392 | -0.058 | 21.935
1.5 | 0.585 | 0.02413 | -0.06 | 24.23
2 | 0.644 | 0.02444 | -0.061 | 26.361
2.5 | 0.704 | 0.02483 | -0.063 | 28.367
3 | 0.764 | 0.02525 | -0.064 | 30.262
3.5 | 0.825 | 0.02571 | -0.066 | 32.094
4 | 0.886 | 0.02623 | -0.067 | 33.763
4.5 | 0.946 | 0.02688 | -0.069 | 35.176
5 | 1.006 | 0.02754 | -0.07 | 36.522
5.5 | 1.067 | 0.02846 | -0.072 | 37.486
6 | 1.126 | 0.02931 | -0.074 | 38.408
6.5 | 1.184 | 0.03056 | -0.075 | 38.738
7 | 1.24 | 0.03166 | -0.077 | 39.161
7.5 | 1.295 | 0.03293 | -0.078 | 39.315
8 | 1.349 | 0.03437 | -0.08 | 39.242
8.5 | 1.402 | 0.03604 | -0.081 | 38.891
9 | 1.453 | 0.03764 | -0.082 | 38.596
9.5 | 1.501 | 0.03935 | -0.084 | 38.151
10 | 1.546 | 0.04427 | -0.085 | 34.926
10.5 | 1.586 | 0.04616 | -0.087 | 34.362
11 | 1.623 | 0.04833 | -0.088 | 33.576
11.5 | 1.656 | 0.05052 | -0.09 | 32.771
12 | 1.684 | 0.05251 | -0.091 | 32.077
12.5 | 1.449 | 0.10015 | -0.05 | 14.468
13 | 1.731 | 0.05814 | -0.094 | 29.766
13.5 | 1.744 | 0.0615 | -0.095 | 28.349
14 | 1.687 | 0.07516 | -0.091 | 22.451
14.5 | 1.502 | 0.12799 | -0.05 | 11.732
15 | 1.502 | 0.13622 | -0.046 | 11.028
15.5 | 1.502 | 0.14555 | -0.045 | 10.321
16 | 1.496 | 0.15522 | -0.035 | 9.64
16.5 | 1.49 | 0.16423 | -0.035 | 9.075
17 | 1.481 | 0.17673 | -0.033 | 8.379
17.5 | 1.468 | 0.18673 | -0.029 | 7.862
18 | 1.453 | 0.1968 | -0.029 | 7.383
18.5 | 1.435 | 0.21243 | -0.032 | 6.756

## 2. Re 50k Mach 0.00 (2)
BIGFOIL.COM POLAR EXPORT
NACA67-620 a=0.2
NACA67-620 a=0.2 |  |  |  | Cl Max: | 0.6408 | at alpha= | 18 | deg
XFOIL ncrit=9 |  |  |  | L/D Max: | 3.8242 | at alpha= | 16.5 | deg
Re: | 50000 |  |  | Cd Min: | 0.21066 | at alpha= | 20 | deg
Mach: | 0 |  |  | Cl=0 at alpha= | 0.97018 | deg
|  |  |  | @ Cl=0.1, Cd= | 0.079143
|  |  |  | @ Cl=0.4, Cd= | 0.11463
|  |  |  | @ Cl=0.6, Cd= | 0.15807
alpha (deg) | Cl | Cd | Cm | Cl/Cd
-10 | -0.5248 | 0.1413 | -0.0118 | -3.7141
-9.5 | -0.5113 | 0.13603 | -0.0072 | -3.7587
-9 | -0.4811 | 0.13099 | -0.0026 | -3.6728
-8.5 | -0.493 | 0.12863 | 0.0053 | -3.8327
-8 | -0.4361 | 0.12601 | 0.0103 | -3.4608
-7.5 | -0.3756 | 0.12402 | 0.0131 | -3.0285
-7 | -0.3136 | 0.11911 | 0.0102 | -2.6329
-5 | -0.8452 | 0.06522 | 0.039 | -12.9592
-4.5 | -0.8149 | 0.06005 | 0.0429 | -13.5704
-4 | -0.7835 | 0.05598 | 0.0461 | -13.9961
-3.5 | -0.7475 | 0.05277 | 0.0488 | -14.1652
-3 | -0.7076 | 0.05041 | 0.0508 | -14.0369
-2 | -0.1214 | 0.06728 | -0.0232 | -1.8044
-1.5 | -0.101 | 0.06819 | -0.0198 | -1.4812
-1 | -0.0817 | 0.0692 | -0.0165 | -1.1806
-0.5 | -0.0628 | 0.07033 | -0.0133 | -0.89293
0 | -0.0446 | 0.07161 | -0.0102 | -0.62282
0.5 | -0.0268 | 0.07301 | -0.0072 | -0.36707
1 | 0.0017 | 0.07455 | -0.0068 | 0.022803
1.5 | 0.0671 | 0.07724 | -0.0144 | 0.86872
2 | 0.1169 | 0.08012 | -0.0182 | 1.4591
2.5 | 0.1504 | 0.08182 | -0.0187 | 1.8382
3 | 0.1899 | 0.08514 | -0.0202 | 2.2304
3.5 | 0.2082 | 0.08651 | -0.0181 | 2.4067
4 | 0.2376 | 0.089 | -0.0178 | 2.6697
4.5 | 0.2709 | 0.09204 | -0.0181 | 2.9433
5 | 0.3021 | 0.09539 | -0.0182 | 3.167
5.5 | 0.315 | 0.09755 | -0.0155 | 3.2291
6 | 0.3291 | 0.09996 | -0.0132 | 3.2923
6.5 | 0.3448 | 0.10274 | -0.0113 | 3.356
7 | 0.3599 | 0.10564 | -0.0094 | 3.4069
7.5 | 0.3743 | 0.10871 | -0.0076 | 3.4431
8 | 0.3895 | 0.11198 | -0.0059 | 3.4783
8.5 | 0.4019 | 0.11511 | -0.0039 | 3.4914
9 | 0.4145 | 0.11836 | -0.002 | 3.502
9.5 | 0.4247 | 0.12151 | 0.0001 | 3.4952
10 | 0.4331 | 0.12452 | 0.0025 | 3.4782
10.5 | 0.442 | 0.1276 | 0.0047 | 3.4639
11 | 0.4528 | 0.13073 | 0.0068 | 3.4636
11.5 | 0.4686 | 0.13414 | 0.0085 | 3.4934
12 | 0.4927 | 0.13862 | 0.0096 | 3.5543
12.5 | 0.4873 | 0.14127 | 0.013 | 3.4494
13 | 0.4813 | 0.14367 | 0.0165 | 3.35
13.5 | 0.4858 | 0.14645 | 0.0193 | 3.3172
14 | 0.4972 | 0.14991 | 0.0217 | 3.3167
14.5 | 0.5111 | 0.15438 | 0.0236 | 3.3107
15 | 0.4985 | 0.15631 | 0.0264 | 3.1892
16.5 | 0.6048 | 0.15815 | 0.0342 | 3.8242
17 | 0.5852 | 0.16704 | 0.0315 | 3.5034
17.5 | 0.6024 | 0.17185 | 0.0309 | 3.5054
18 | 0.6408 | 0.1742 | 0.0321 | 3.6785
19.5 | 0.6022 | 0.20278 | 0.0174 | 2.9697
20 | 0.6266 | 0.21066 | 0.0153 | 2.9745

## 3. Re 50k Mach 0.10 (1)
BIGFOIL.COM POLAR EXPORT
NACA67-620 a=0.2
NACA67-620 a=0.2 |  |  |  | Cl Max: | 1.74 | at alpha= | 13.5 | deg
JavaFoil+Calcfoil stall+Eppler ext transition |  |  |  | L/D Max: | 39.219 | at alpha= | 7.5 | deg
Re: | 50000 |  |  | Cd Min: | 0.02302 | at alpha= | -1.5 | deg
Mach: | 0.1 |  |  | Cl=0 at alpha= | -3.3431 | deg
|  |  |  | @ Cl=0.1, Cd= | 0.024524
|  |  |  | @ Cl=0.4, Cd= | 0.023511
|  |  |  | @ Cl=0.6, Cd= | 0.024293
alpha (deg) | Cl | Cd | Cm | Cl/Cd
-20 | -0.657 | 0.30437 | -0.001 | -2.16
-19.5 | -0.676 | 0.28197 | -0.001 | -2.399
-19 | -0.695 | 0.26186 | -0.001 | -2.653
-18.5 | -0.712 | 0.24955 | -0.001 | -2.853
-18 | -0.728 | 0.22997 | -0.001 | -3.165
-17.5 | -0.742 | 0.21096 | -0.001 | -3.518
-17 | -0.755 | 0.21319 |  | -3.539
-16.5 | -0.765 | 0.18632 | -0.001 | -4.106
-16 | -0.773 | 0.17731 | -0.002 | -4.36
-15.5 | -0.778 | 0.16203 | -0.002 | -4.803
-15 | -0.781 | 0.1528 | -0.003 | -5.109
-14.5 | -0.78 | 0.14369 | -0.003 | -5.427
-14 | -0.776 | 0.13374 | -0.004 | -5.8
-13.5 | -0.768 | 0.12461 | -0.004 | -6.163
-13 | -0.757 | 0.11555 | -0.004 | -6.549
-12.5 | -0.742 | 0.11025 | -0.003 | -6.727
-12 | -0.723 | 0.10139 | -0.005 | -7.13
-11.5 | -0.706 | 0.09764 | -0.012 | -7.233
-11 | -0.68 | 0.09048 | -0.013 | -7.52
-10.5 | -0.651 | 0.08503 | -0.014 | -7.66
-10 | -0.619 | 0.0787 | -0.015 | -7.864
-9.5 | -0.584 | 0.0744 | -0.016 | -7.843
-9 | -0.545 | 0.0697 | -0.017 | -7.821
-8.5 | -0.501 | 0.07067 | -0.016 | -7.096
-8 | -0.459 | 0.06658 | -0.016 | -6.887
-7.5 | -0.413 | 0.06295 | -0.017 | -6.563
-7 | -0.366 | 0.05929 | -0.018 | -6.169
-6.5 | -0.318 | 0.05581 | -0.019 | -5.689
-6 | -0.269 | 0.05287 | -0.02 | -5.08
-5.5 | -0.219 | 0.05039 | -0.021 | -4.347
-5 | -0.169 | 0.04805 | -0.022 | -3.517
-4.5 | -0.118 | 0.04586 | -0.023 | -2.583
-4 | -0.068 | 0.04416 | -0.024 | -1.529
-3.5 | -0.016 | 0.04231 | -0.026 | -0.385
-3 | 0.035 | 0.04096 | -0.027 | 0.863
-2.5 | 0.105 | 0.02326 | -0.05 | 4.519
-2 | 0.168 | 0.02316 | -0.051 | 7.242
-1.5 | 0.231 | 0.02302 | -0.053 | 10.05
-1 | 0.287 | 0.02311 | -0.053 | 12.418
-0.5 | 0.348 | 0.02319 | -0.054 | 15.02
0 | 0.408 | 0.02356 | -0.055 | 17.339
0.5 | 0.469 | 0.02379 | -0.057 | 19.729
1 | 0.527 | 0.02397 | -0.058 | 21.998
1.5 | 0.587 | 0.02422 | -0.06 | 24.251
2 | 0.648 | 0.02456 | -0.061 | 26.362
2.5 | 0.708 | 0.02495 | -0.063 | 28.371
3 | 0.768 | 0.02533 | -0.064 | 30.32
3.5 | 0.829 | 0.02577 | -0.066 | 32.184
4 | 0.89 | 0.02638 | -0.068 | 33.733
4.5 | 0.95 | 0.02697 | -0.069 | 35.232
5 | 1.011 | 0.02766 | -0.071 | 36.551
5.5 | 1.072 | 0.02863 | -0.072 | 37.443
6 | 1.131 | 0.02956 | -0.074 | 38.27
6.5 | 1.189 | 0.0307 | -0.075 | 38.738
7 | 1.246 | 0.03188 | -0.077 | 39.067
7.5 | 1.301 | 0.03316 | -0.078 | 39.219
8 | 1.355 | 0.03461 | -0.08 | 39.146
8.5 | 1.408 | 0.03634 | -0.081 | 38.741
9 | 1.459 | 0.03803 | -0.083 | 38.363
9.5 | 1.507 | 0.03959 | -0.084 | 38.068
10 | 1.552 | 0.04457 | -0.086 | 34.815
10.5 | 1.591 | 0.04679 | -0.087 | 34.011
11 | 1.627 | 0.04889 | -0.089 | 33.28
11.5 | 1.659 | 0.05104 | -0.09 | 32.508
12 | 1.687 | 0.05338 | -0.091 | 31.599
12.5 | 1.45 | 0.10105 | -0.05 | 14.349
13 | 1.73 | 0.05914 | -0.094 | 29.249
13.5 | 1.74 | 0.06266 | -0.095 | 27.768
14 | 1.494 | 0.12042 | -0.054 | 12.407
14.5 | 1.495 | 0.12932 | -0.049 | 11.557
15 | 1.494 | 0.14016 | -0.046 | 10.658
15.5 | 1.491 | 0.14858 | -0.044 | 10.035
16 | 1.483 | 0.15543 | -0.035 | 9.539
16.5 | 1.473 | 0.16714 | -0.035 | 8.815
17 | 1.461 | 0.17973 | -0.034 | 8.126
17.5 | 1.444 | 0.1916 | -0.031 | 7.538
18 | 1.425 | 0.20349 | -0.032 | 7.003
18.5 | 1.403 | 0.21497 | -0.025 | 6.525

## 4. Re 50k Mach 0.10 (2)
BIGFOIL.COM POLAR EXPORT
NACA67-620 a=0.2
NACA67-620 a=0.2 |  |  |  | Cl Max: | 0.6395 | at alpha= | 18 | deg
XFOIL ncrit=9 |  |  |  | L/D Max: | 3.7706 | at alpha= | 16.5 | deg
Re: | 50000 |  |  | Cd Min: | 0.2112 | at alpha= | 20 | deg
Mach: | 0.1 |  |  | Cl=0 at alpha= | 0.91212 | deg
|  |  |  | @ Cl=0.1, Cd= | 0.079251
|  |  |  | @ Cl=0.4, Cd= | 0.11564
|  |  |  | @ Cl=0.6, Cd= | 0.15929
alpha (deg) | Cl | Cd | Cm | Cl/Cd
-10 | -0.528 | 0.14236 | -0.0119 | -3.7089
-9 | -0.4761 | 0.13183 | -0.0028 | -3.6115
-8.5 | -0.4724 | 0.12879 | 0.0041 | -3.668
-8 | -0.4388 | 0.12689 | 0.0105 | -3.4581
-7.5 | -0.3726 | 0.12448 | 0.0126 | -2.9933
-7 | -0.3149 | 0.11972 | 0.0103 | -2.6303
-6 | -0.7045 | 0.08874 | 0.0291 | -7.9389
-5 | -0.8485 | 0.06605 | 0.0387 | -12.8463
-4.5 | -0.8186 | 0.06074 | 0.0427 | -13.4771
-4 | -0.7875 | 0.05654 | 0.0459 | -13.9282
-3.5 | -0.752 | 0.05325 | 0.0487 | -14.1221
-1.5 | -0.102 | 0.06849 | -0.0199 | -1.4893
-1 | -0.0825 | 0.06951 | -0.0166 | -1.1869
-0.5 | -0.0636 | 0.07065 | -0.0134 | -0.90021
0 | -0.0452 | 0.07194 | -0.0103 | -0.6283
0.5 | -0.0272 | 0.07335 | -0.0073 | -0.37082
1 | 0.0058 | 0.07507 | -0.0078 | 0.077261
1.5 | 0.0677 | 0.07739 | -0.0147 | 0.87479
2 | 0.1137 | 0.08004 | -0.0177 | 1.4205
2.5 | 0.1538 | 0.08243 | -0.0194 | 1.8658
3 | 0.1848 | 0.08501 | -0.0194 | 2.1739
3.5 | 0.2094 | 0.08686 | -0.0183 | 2.4108
4 | 0.2416 | 0.08959 | -0.0184 | 2.6967
5 | 0.2966 | 0.09547 | -0.0173 | 3.1067
5.5 | 0.31 | 0.09764 | -0.0148 | 3.1749
6 | 0.326 | 0.10012 | -0.0127 | 3.2561
6.5 | 0.3426 | 0.10296 | -0.0109 | 3.3275
7 | 0.3582 | 0.10592 | -0.0091 | 3.3818
7.5 | 0.3725 | 0.10899 | -0.0072 | 3.4177
8 | 0.3866 | 0.11226 | -0.0055 | 3.4438
8.5 | 0.3991 | 0.1154 | -0.0035 | 3.4584
9 | 0.4115 | 0.11865 | -0.0016 | 3.4682
9.5 | 0.4223 | 0.12183 | 0.0005 | 3.4663
10 | 0.4326 | 0.12493 | 0.0027 | 3.4627
10.5 | 0.4435 | 0.12811 | 0.0047 | 3.4619
11 | 0.4569 | 0.1314 | 0.0066 | 3.4772
12 | 0.4888 | 0.13909 | 0.0099 | 3.5143
12.5 | 0.4823 | 0.14156 | 0.0134 | 3.407
13 | 0.4815 | 0.14421 | 0.0165 | 3.3389
13.5 | 0.4914 | 0.14733 | 0.019 | 3.3354
14 | 0.5132 | 0.15195 | 0.0208 | 3.3774
14.5 | 0.5066 | 0.15475 | 0.0238 | 3.2737
15 | 0.4982 | 0.15683 | 0.0265 | 3.1767
15.5 | 0.5304 | 0.1625 | 0.027 | 3.264
16 | 0.5188 | 0.16496 | 0.028 | 3.145
16.5 | 0.6005 | 0.15926 | 0.0343 | 3.7706
17 | 0.5835 | 0.16797 | 0.0316 | 3.4738
17.5 | 0.6248 | 0.16885 | 0.0336 | 3.7003
18 | 0.6395 | 0.17533 | 0.0322 | 3.6474
19.5 | 0.6025 | 0.20342 | 0.0176 | 2.9619
20 | 0.6262 | 0.2112 | 0.0154 | 2.965

## 5. Re 50k Mach 0.25 (1)
BIGFOIL.COM POLAR EXPORT
NACA67-620 a=0.2
NACA67-620 a=0.2 |  |  |  | Cl Max: | 1.708 | at alpha= | 13 | deg
JavaFoil+Calcfoil stall+Eppler ext transition |  |  |  | L/D Max: | 38.398 | at alpha= | 7 | deg
Re: | 50000 |  |  | Cd Min: | 0.02353 | at alpha= | -1.5 | deg
Mach: | 0.25 |  |  | Cl=0 at alpha= | -3.3396 | deg
|  |  |  | @ Cl=0.1, Cd= | 0.025683
|  |  |  | @ Cl=0.4, Cd= | 0.023911
|  |  |  | @ Cl=0.6, Cd= | 0.024779
alpha (deg) | Cl | Cd | Cm | Cl/Cd
-17.5 | -0.438 | 0.34024 | -0.002 | -1.287
-17 | -0.486 | 0.2957 | -0.002 | -1.642
-16.5 | -0.529 | 0.28794 | -0.001 | -1.838
-16 | -0.569 | 0.22853 | -0.002 | -2.489
-15.5 | -0.604 | 0.20766 | -0.002 | -2.907
-15 | -0.633 | 0.18666 | -0.003 | -3.393
-14.5 | -0.658 | 0.16975 | -0.002 | -3.875
-14 | -0.677 | 0.15574 |  | -4.345
-13.5 | -0.689 | 0.14166 |  | -4.866
-13 | -0.696 | 0.12945 | -0.003 | -5.378
-12.5 | -0.697 | 0.11887 | -0.004 | -5.861
-12 | -0.691 | 0.10972 | -0.004 | -6.299
-11.5 | -0.68 | 0.10302 |  | -6.596
-11 | -0.663 | 0.09333 | -0.006 | -7.099
-10.5 | -0.64 | 0.08666 | -0.007 | -7.387
-10 | -0.618 | 0.08346 | -0.015 | -7.409
-9.5 | -0.587 | 0.07744 | -0.016 | -7.579
-9 | -0.551 | 0.07256 | -0.017 | -7.595
-8.5 | -0.509 | 0.0728 | -0.016 | -6.995
-8 | -0.467 | 0.06843 | -0.017 | -6.827
-7.5 | -0.422 | 0.06473 | -0.018 | -6.517
-7 | -0.374 | 0.06074 | -0.019 | -6.156
-6.5 | -0.325 | 0.05696 | -0.019 | -5.704
-6 | -0.275 | 0.0538 | -0.02 | -5.114
-5.5 | -0.224 | 0.05113 | -0.021 | -4.39
-5 | -0.173 | 0.04858 | -0.022 | -3.567
-4.5 | -0.122 | 0.04658 | -0.023 | -2.609
-4 | -0.069 | 0.0446 | -0.025 | -1.554
-3.5 | -0.017 | 0.04295 | -0.026 | -0.389
-3 | 0.036 | 0.04147 | -0.027 | 0.875
-2.5 | 0.108 | 0.02371 | -0.051 | 4.55
-2 | 0.172 | 0.02362 | -0.052 | 7.293
-1.5 | 0.238 | 0.02353 | -0.054 | 10.097
-1 | 0.295 | 0.02353 | -0.054 | 12.529
-0.5 | 0.358 | 0.02364 | -0.055 | 15.133
0 | 0.42 | 0.02404 | -0.057 | 17.448
0.5 | 0.482 | 0.02425 | -0.058 | 19.883
1 | 0.541 | 0.02456 | -0.06 | 22.047
1.5 | 0.603 | 0.02479 | -0.061 | 24.334
2 | 0.665 | 0.02516 | -0.063 | 26.435
2.5 | 0.727 | 0.02553 | -0.065 | 28.473
3 | 0.789 | 0.02605 | -0.066 | 30.279
3.5 | 0.852 | 0.0265 | -0.068 | 32.142
4 | 0.914 | 0.02711 | -0.069 | 33.709
4.5 | 0.976 | 0.02785 | -0.071 | 35.044
5 | 1.039 | 0.02869 | -0.073 | 36.198
5.5 | 1.1 | 0.02963 | -0.074 | 37.133
6 | 1.161 | 0.03074 | -0.076 | 37.784
6.5 | 1.22 | 0.03205 | -0.077 | 38.069
7 | 1.277 | 0.03325 | -0.079 | 38.398
7.5 | 1.333 | 0.03471 | -0.08 | 38.398
8 | 1.387 | 0.03638 | -0.082 | 38.141
8.5 | 1.44 | 0.0383 | -0.084 | 37.613
9 | 1.491 | 0.0401 | -0.085 | 37.194
9.5 | 1.539 | 0.0419 | -0.086 | 36.724
10 | 1.581 | 0.04747 | -0.088 | 33.31
10.5 | 1.617 | 0.04993 | -0.089 | 32.391
11 | 1.649 | 0.05215 | -0.091 | 31.609
11.5 | 1.674 | 0.05474 | -0.092 | 30.577
12 | 1.433 | 0.09902 | -0.047 | 14.47
12.5 | 1.706 | 0.06186 | -0.095 | 27.579
13 | 1.708 | 0.06558 | -0.096 | 26.044
13.5 | 1.455 | 0.12208 | -0.049 | 11.919
14 | 1.448 | 0.13004 | -0.046 | 11.138
14.5 | 1.433 | 0.13934 | -0.036 | 10.286
15 | 1.416 | 0.15001 | -0.034 | 9.438
15.5 | 1.392 | 0.16127 | -0.033 | 8.63
16 | 1.361 | 0.17405 | -0.029 | 7.82
16.5 | 1.324 | 0.1921 | -0.028 | 6.894
17 | 1.281 | 0.20812 | -0.027 | 6.157
17.5 | 1.233 | 0.22656 | -0.017 | 5.441
18 | 1.179 | 0.24957 |  | 4.722

## 6. Re 50k Mach 0.25 (2)
BIGFOIL.COM POLAR EXPORT
NACA67-620 a=0.2
NACA67-620 a=0.2 |  |  |  | Cl Max: | 0.4357 | at alpha= | 9 | deg
XFOIL ncrit=9 |  |  |  | L/D Max: | 3.5623 | at alpha= | 9 | deg
Re: | 50000 |  |  | Cd Min: | 0.15124 | at alpha= | -10.5 | deg
Mach: | 0.25 |  |  | Cl=0 at alpha= | 0.77985 | deg
|  |  |  | @ Cl=0.1, Cd= | 0.08112
|  |  |  | @ Cl=0.4, Cd= | 0.1141
|  |  |  | @ Cl=0.6, Cd= | 0.12231
alpha (deg) | Cl | Cd | Cm | Cl/Cd
-10.5 | -0.4806 | 0.15124 | -0.0158 | -3.1777
-10 | -0.4656 | 0.14517 | -0.0124 | -3.2073
-9.5 | -0.4716 | 0.14039 | -0.0084 | -3.3592
-9 | -0.4804 | 0.13681 | -0.0027 | -3.5114
-8.5 | -0.441 | 0.13247 | 0.0021 | -3.3291
-7.5 | -0.3529 | 0.12642 | 0.0091 | -2.7915
-7 | -0.3244 | 0.12354 | 0.0109 | -2.6259
-6.5 | -0.4096 | 0.11404 | 0.0159 | -3.5917
-5.5 | -0.8838 | 0.07732 | 0.035 | -11.4304
-5 | -0.8578 | 0.06911 | 0.0352 | -12.4121
-4.5 | -0.8377 | 0.06464 | 0.0414 | -12.9595
-4 | -0.8083 | 0.05964 | 0.0448 | -13.553
-3.5 | -0.7754 | 0.05596 | 0.0482 | -13.8563
-3 | -0.7372 | 0.05302 | 0.0509 | -13.9042
-2.5 | -0.6949 | 0.05113 | 0.0528 | -13.5908
-1.5 | -0.1079 | 0.07014 | -0.0208 | -1.5384
-1 | -0.0873 | 0.07121 | -0.0174 | -1.226
-0.5 | -0.0676 | 0.07241 | -0.0141 | -0.93357
0 | -0.0486 | 0.07375 | -0.0109 | -0.65898
0.5 | -0.03 | 0.07523 | -0.0078 | -0.39878
1 | 0.0236 | 0.0773 | -0.0127 | 0.3053
1.5 | 0.082 | 0.08024 | -0.0183 | 1.0219
2 | 0.1233 | 0.08226 | -0.0202 | 1.4989
2.5 | 0.1529 | 0.08425 | -0.0198 | 1.8148
3 | 0.1898 | 0.08689 | -0.0206 | 2.1844
3.5 | 0.2289 | 0.09046 | -0.0218 | 2.5304
4 | 0.2426 | 0.0919 | -0.0187 | 2.6398
4.5 | 0.2659 | 0.09417 | -0.0173 | 2.8236
5 | 0.2954 | 0.09701 | -0.0169 | 3.045
5.5 | 0.3317 | 0.10069 | -0.0175 | 3.2943
6 | 0.3447 | 0.10316 | -0.0149 | 3.3414
6.5 | 0.3594 | 0.10596 | -0.0127 | 3.3918
7 | 0.3758 | 0.10904 | -0.0108 | 3.4464
7.5 | 0.3905 | 0.11218 | -0.0089 | 3.481
8 | 0.4072 | 0.11555 | -0.0072 | 3.524
8.5 | 0.4224 | 0.11895 | -0.0055 | 3.5511
9 | 0.4357 | 0.12231 | -0.0035 | 3.5623

## 7. Re 50k Mach 0.50 (1)
BIGFOIL.COM POLAR EXPORT
NACA67-620 a=0.2
NACA67-620 a=0.2 |  |  |  | Cl Max: | 1.637 | at alpha= | 9.5 | deg
JavaFoil+Calcfoil stall+Eppler ext transition |  |  |  | L/D Max: | 34.778 | at alpha= | 6.5 | deg
Re: | 50000 |  |  | Cd Min: | 0.02571 | at alpha= | -1.5 | deg
Mach: | 0.5 |  |  | Cl=0 at alpha= | -3.339 | deg
|  |  |  | @ Cl=0.1, Cd= | 0.04235
|  |  |  | @ Cl=0.4, Cd= | 0.02589
|  |  |  | @ Cl=0.6, Cd= | 0.027099
alpha (deg) | Cl | Cd | Cm | Cl/Cd
-20 | -0.957 | 0.43444 | -0.002 | -2.204
-19.5 | -0.929 | 0.41674 | -0.002 | -2.23
-19 | -0.901 | 0.41648 | -0.003 | -2.164
-18.5 | -0.873 | 0.41969 | -0.004 | -2.081
-18 | -0.845 | 0.41366 | -0.005 | -2.043
-17.5 | -0.814 | 0.38867 | -0.005 | -2.095
-17 | -0.786 | 0.37774 | -0.006 | -2.081
-16.5 | -0.758 | 0.365 | -0.007 | -2.076
-16 | -0.729 | 0.36372 | -0.007 | -2.005
-15.5 | -0.701 | 0.36194 | -0.008 | -1.937
-15 | -0.673 | 0.3557 | -0.009 | -1.891
-14.5 | -0.644 | 0.35417 | -0.01 | -1.819
-14 | -0.614 | 0.32748 | -0.01 | -1.875
-13.5 | -0.585 | 0.32593 | -0.01 | -1.796
-13 | -0.557 | 0.33509 | -0.011 | -1.662
-12.5 | -0.528 | 0.28919 | -0.012 | -1.827
-12 | -0.5 | 0.31747 | -0.013 | -1.574
-11.5 | -0.471 | 0.3112 | -0.013 | -1.513
-11 | -0.441 | 0.27334 | -0.013 | -1.614
-10.5 | -0.413 | 0.24446 | -0.014 | -1.688
-10 | -0.384 | 0.24039 | -0.014 | -1.597
-9.5 | -0.354 | 0.17329 |  | -2.042
-9 | -0.325 | 0.14716 | -0.006 | -2.21
-8.5 | -0.48 | 0.08289 |  | -5.789
-8 | -0.475 | 0.07358 | -0.004 | -6.462
-7.5 | -0.447 | 0.06989 | -0.021 | -6.399
-7 | -0.401 | 0.07004 | -0.02 | -5.724
-6.5 | -0.352 | 0.06357 | -0.021 | -5.542
-6 | -0.301 | 0.05905 | -0.022 | -5.092
-5.5 | -0.247 | 0.05551 | -0.023 | -4.447
-5 | -0.191 | 0.05223 | -0.024 | -3.664
-4.5 | -0.135 | 0.04945 | -0.025 | -2.723
-4 | -0.077 | 0.04729 | -0.027 | -1.627
-3.5 | -0.019 | 0.0454 | -0.028 | -0.409
-3 | 0.04 | 0.04371 | -0.03 | 0.924
-2.5 | 0.1 | 0.04235 | -0.032 | 2.359
-2 | 0.192 | 0.02578 | -0.058 | 7.438
-1.5 | 0.265 | 0.02571 | -0.06 | 10.299
-1 | 0.329 | 0.02572 | -0.06 | 12.807
-0.5 | 0.4 | 0.02589 | -0.062 | 15.439
0 | 0.469 | 0.02631 | -0.064 | 17.81
0.5 | 0.538 | 0.02666 | -0.065 | 20.196
1 | 0.603 | 0.02712 | -0.067 | 22.242
1.5 | 0.672 | 0.02756 | -0.069 | 24.403
2 | 0.741 | 0.02802 | -0.07 | 26.464
2.5 | 0.811 | 0.0286 | -0.072 | 28.371
3 | 0.881 | 0.02938 | -0.074 | 29.975
3.5 | 0.95 | 0.03023 | -0.076 | 31.41
4 | 1.019 | 0.03118 | -0.078 | 32.675
4.5 | 1.088 | 0.03245 | -0.079 | 33.532
5 | 1.156 | 0.03377 | -0.081 | 34.22
5.5 | 1.224 | 0.03546 | -0.083 | 34.507
6 | 1.289 | 0.03707 | -0.085 | 34.773
6.5 | 1.35 | 0.03883 | -0.086 | 34.778
7 | 1.41 | 0.04129 | -0.088 | 34.147
7.5 | 1.466 | 0.04367 | -0.09 | 33.567
8 | 1.518 | 0.04646 | -0.091 | 32.669
8.5 | 1.565 | 0.04909 | -0.093 | 31.88
9 | 1.608 | 0.05653 | -0.094 | 28.452
9.5 | 1.637 | 0.06055 | -0.096 | 27.034
10 | 1.383 | 0.09016 | -0.048 | 15.339
10.5 | 1.349 | 0.10181 | -0.046 | 13.247
11 | 1.234 | 0.11347 | -0.035 | 10.879
11.5 | 0.84 | 0.18485 |  | 4.545
12 | 0.868 | 0.21813 | -0.03 | 3.98
12.5 | 0.898 | 0.27912 | -0.046 | 3.216
13 | 0.925 | 0.29319 | -0.047 | 3.155
13.5 | 0.953 | 0.30238 | -0.049 | 3.152
14 | 0.981 | 0.31228 | -0.053 | 3.143
14.5 | 1.009 | 0.32055 | -0.055 | 3.147

## 8. Re 50k Mach 0.50 (2)
BIGFOIL.COM POLAR EXPORT
NACA67-620 a=0.2
NACA67-620 a=0.2 |  |  |  | Cl Max: | 0.5418 | at alpha= | 11 | deg
XFOIL ncrit=9 |  |  |  | L/D Max: | 4.0302 | at alpha= | 7.5 | deg
Re: | 50000 |  |  | Cd Min: | 0.15218 | at alpha= | -9 | deg
Mach: | 0.5 |  |  | Cl=0 at alpha= | 0.45576 | deg
|  |  |  | @ Cl=0.1, Cd= | 0.088377
|  |  |  | @ Cl=0.4, Cd= | 0.10622
|  |  |  | @ Cl=0.6, Cd= | 0.14438
alpha (deg) | Cl | Cd | Cm | Cl/Cd
-9 | -0.424 | 0.15218 | -0.0063 | -2.7862
-8.5 | -0.4045 | 0.1475 | -0.0021 | -2.7424
-8 | -0.3828 | 0.14343 | 0.0022 | -2.6689
-7.5 | -0.3611 | 0.14092 | 0.0066 | -2.5624
-7 | -0.3299 | 0.13587 | 0.0071 | -2.4281
-6.5 | -0.6375 | 0.10684 | -0.011 | -5.9669
-6 | -0.7799 | 0.09986 | 0.0024 | -7.8099
-5.5 | -0.7926 | 0.09126 | 0.0074 | -8.6851
-5 | -0.8351 | 0.08474 | 0.0176 | -9.8549
-4.5 | -0.8485 | 0.07828 | 0.0259 | -10.8393
-4 | -0.8602 | 0.07309 | 0.0353 | -11.7691
-3.5 | -0.8473 | 0.06827 | 0.0421 | -12.411
-3 | -0.8226 | 0.06369 | 0.0474 | -12.9157
-2.5 | -0.7909 | 0.06023 | 0.0522 | -13.1313
-2 | -0.749 | 0.05767 | 0.0555 | -12.9877
-1.5 | -0.6914 | 0.05547 | 0.0557 | -12.4644
-0.5 | -0.0876 | 0.08006 | -0.0174 | -1.0942
0 | -0.0649 | 0.08167 | -0.0139 | -0.79466
0.5 | 0.0063 | 0.08379 | -0.0213 | 0.075188
1 | 0.0632 | 0.08659 | -0.0254 | 0.72988
1.5 | 0.1013 | 0.08844 | -0.0256 | 1.1454
2 | 0.1401 | 0.09132 | -0.026 | 1.5342
2.5 | 0.17 | 0.09322 | -0.0248 | 1.8236
3 | 0.2155 | 0.09697 | -0.0262 | 2.2223
3.5 | 0.2301 | 0.09841 | -0.0226 | 2.3382
4 | 0.2776 | 0.10182 | -0.0239 | 2.7264
4.5 | 0.2883 | 0.10349 | -0.02 | 2.7858
5 | 0.3646 | 0.10293 | -0.0218 | 3.5422
5.5 | 0.3842 | 0.10525 | -0.0189 | 3.6504
6 | 0.4245 | 0.10773 | -0.0182 | 3.9404
6.5 | 0.4369 | 0.11065 | -0.015 | 3.9485
7 | 0.4522 | 0.11375 | -0.0122 | 3.9754
7.5 | 0.4721 | 0.11714 | -0.01 | 4.0302
8 | 0.4642 | 0.12116 | -0.006 | 3.8313
8.5 | 0.4763 | 0.12485 | -0.0035 | 3.815
9 | 0.4765 | 0.12961 | -0.0011 | 3.6764
9.5 | 0.4941 | 0.13401 | 0.0005 | 3.687
10.5 | 0.5311 | 0.14031 | 0.0054 | 3.7852
11 | 0.5418 | 0.14438 | 0.0076 | 3.7526

## 9. Re 100k Mach 0.00 (1)
BIGFOIL.COM POLAR EXPORT
NACA67-620 a=0.2
NACA67-620 a=0.2 |  |  |  | Cl Max: | 1.771 | at alpha= | 14.5 | deg
JavaFoil+Calcfoil stall+Eppler ext transition |  |  |  | L/D Max: | 51.397 | at alpha= | 7.5 | deg
Re: | 100000 |  |  | Cd Min: | 0.01677 | at alpha= | -1 | deg
Mach: | 0 |  |  | Cl=0 at alpha= | -3.3387 | deg
|  |  |  | @ Cl=0.1, Cd= | 0.018316
|  |  |  | @ Cl=0.4, Cd= | 0.017056
|  |  |  | @ Cl=0.6, Cd= | 0.017657
alpha (deg) | Cl | Cd | Cm | Cl/Cd
-20 | -0.707 | 0.23861 | -0.001 | -2.964
-19.5 | -0.723 | 0.23623 |  | -3.061
-19 | -0.738 | 0.21752 | -0.001 | -3.393
-18.5 | -0.752 | 0.20177 | -0.001 | -3.726
-18 | -0.764 | 0.19083 | -0.002 | -4.005
-17.5 | -0.775 | 0.17878 | -0.002 | -4.336
-17 | -0.784 | 0.16985 | -0.002 | -4.617
-16.5 | -0.791 | 0.1572 | -0.002 | -5.034
-16 | -0.796 | 0.15053 | -0.002 | -5.288
-15.5 | -0.798 | 0.14214 | -0.003 | -5.615
-15 | -0.797 | 0.13112 | -0.003 | -6.082
-14.5 | -0.794 | 0.12516 | -0.004 | -6.342
-14 | -0.787 | 0.11608 | -0.004 | -6.78
-13.5 | -0.777 | 0.11013 | -0.004 | -7.055
-13 | -0.764 | 0.10242 | -0.005 | -7.455
-12.5 | -0.753 | 0.09857 | -0.011 | -7.64
-12 | -0.726 | 0.09248 | -0.005 | -7.854
-11.5 | -0.71 | 0.0869 | -0.013 | -8.166
-11 | -0.683 | 0.08122 | -0.014 | -8.406
-10.5 | -0.653 | 0.07614 | -0.015 | -8.571
-10 | -0.619 | 0.07123 | -0.016 | -8.697
-9.5 | -0.584 | 0.06677 | -0.017 | -8.744
-9 | -0.545 | 0.06293 | -0.018 | -8.666
-8.5 | -0.5 | 0.06313 | -0.016 | -7.92
-8 | -0.457 | 0.05918 | -0.017 | -7.723
-7.5 | -0.412 | 0.05578 | -0.017 | -7.382
-7 | -0.365 | 0.05275 | -0.018 | -6.91
-6.5 | -0.316 | 0.0498 | -0.019 | -6.353
-6 | -0.268 | 0.04719 | -0.02 | -5.671
-5.5 | -0.218 | 0.04492 | -0.021 | -4.859
-5 | -0.168 | 0.04277 | -0.022 | -3.935
-4.5 | -0.118 | 0.04062 | -0.024 | -2.908
-4 | -0.067 | 0.03894 | -0.025 | -1.729
-3.5 | -0.02 | 0.01869 | -0.046 | -1.047
-3 | 0.042 | 0.0185 | -0.048 | 2.296
-2.5 | 0.105 | 0.0183 | -0.05 | 5.726
-2 | 0.167 | 0.01816 | -0.051 | 9.209
-1.5 | 0.231 | 0.018 | -0.053 | 12.808
-1 | 0.286 | 0.01677 | -0.052 | 17.048
-0.5 | 0.347 | 0.0168 | -0.054 | 20.654
0 | 0.407 | 0.01709 | -0.055 | 23.816
0.5 | 0.468 | 0.01722 | -0.057 | 27.164
1 | 0.526 | 0.01744 | -0.058 | 30.131
1.5 | 0.586 | 0.01761 | -0.06 | 33.265
2 | 0.646 | 0.01781 | -0.061 | 36.243
2.5 | 0.706 | 0.01813 | -0.063 | 38.941
3 | 0.766 | 0.01844 | -0.064 | 41.531
3.5 | 0.828 | 0.0188 | -0.066 | 44.032
4 | 0.889 | 0.01924 | -0.068 | 46.195
4.5 | 0.949 | 0.0197 | -0.069 | 48.189
5 | 1.01 | 0.02032 | -0.071 | 49.716
5.5 | 1.072 | 0.02124 | -0.073 | 50.453
6 | 1.131 | 0.02208 | -0.074 | 51.214
6.5 | 1.189 | 0.02319 | -0.076 | 51.272
7 | 1.245 | 0.02427 | -0.077 | 51.306
7.5 | 1.3 | 0.02529 | -0.079 | 51.397
8 | 1.354 | 0.02669 | -0.08 | 50.739
8.5 | 1.407 | 0.02829 | -0.082 | 49.72
9 | 1.458 | 0.02961 | -0.083 | 49.236
9.5 | 1.507 | 0.03112 | -0.085 | 48.412
10 | 1.549 | 0.03735 | -0.086 | 41.47
10.5 | 1.589 | 0.03929 | -0.088 | 40.444
11 | 1.626 | 0.04125 | -0.089 | 39.422
11.5 | 1.659 | 0.04282 | -0.091 | 38.754
12 | 1.689 | 0.04484 | -0.092 | 37.663
12.5 | 1.714 | 0.04671 | -0.093 | 36.703
13 | 1.736 | 0.0498 | -0.095 | 34.854
13.5 | 1.752 | 0.05213 | -0.096 | 33.615
14 | 1.764 | 0.05464 | -0.097 | 32.29
14.5 | 1.771 | 0.05802 | -0.099 | 30.522
15 | 1.766 | 0.06245 | -0.099 | 28.285
15.5 | 1.586 | 0.109 | -0.081 | 14.551
16 | 1.504 | 0.14101 | -0.052 | 10.664
16.5 | 1.496 | 0.14824 | -0.049 | 10.09
17 | 1.485 | 0.15935 | -0.047 | 9.317
17.5 | 1.469 | 0.16591 | -0.035 | 8.853
18 | 1.454 | 0.17567 | -0.036 | 8.275
18.5 | 1.436 | 0.1871 | -0.037 | 7.674
19 | 1.41 | 0.19709 | -0.034 | 7.152
19.5 | 1.379 | 0.21035 | -0.035 | 6.554

## 10. Re 100k Mach 0.00 (2)
BIGFOIL.COM POLAR EXPORT
NACA67-620 a=0.2
NACA67-620 a=0.2 |  |  |  | Cl Max: | 1.2828 | at alpha= | 11.5 | deg
XFOIL ncrit=9 |  |  |  | L/D Max: | 32.2007 | at alpha= | 10.5 | deg
Re: | 100000 |  |  | Cd Min: | 0.16977 | at alpha= | -13.5 | deg
Mach: | 0 |  |  | Cl=0 at alpha= | -1.1167 | deg
|  |  |  | @ Cl=0.1, Cd= | 0.064283
|  |  |  | @ Cl=0.4, Cd= | 0.062757
|  |  |  | @ Cl=0.6, Cd= | 0.061286
alpha (deg) | Cl | Cd | Cm | Cl/Cd
-13.5 | -0.5077 | 0.16977 | -0.0351 | -2.9905
-13 | -0.4678 | 0.16273 | -0.029 | -2.8747
-12.5 | -0.5029 | 0.15715 | -0.0321 | -3.2001
-12 | -0.4996 | 0.14984 | -0.0301 | -3.3342
-11.5 | -0.4994 | 0.14477 | -0.0282 | -3.4496
-11 | -0.5894 | 0.13492 | -0.036 | -4.3685
-10.5 | -0.5452 | 0.12986 | -0.0287 | -4.1984
-10 | -0.5684 | 0.12289 | -0.0282 | -4.6253
-9.5 | -0.6626 | 0.11279 | -0.0281 | -5.8746
-9 | -0.7568 | 0.10798 | -0.0163 | -7.0087
-8.5 | -0.8577 | 0.10559 | -0.0003 | -8.1229
-8 | -0.8155 | 0.09456 | -0.0014 | -8.6242
-7 | -0.8377 | 0.08306 | 0.0088 | -10.0855
-6.5 | -0.8343 | 0.07758 | 0.013 | -10.7541
-6 | -0.8243 | 0.0729 | 0.0173 | -11.3073
-5 | -0.7523 | 0.05791 | 0.0264 | -12.9908
-4.5 | -0.7139 | 0.05405 | 0.0287 | -13.2081
-4 | -0.6736 | 0.05119 | 0.0308 | -13.1588
-3 | -0.565 | 0.04883 | 0.0297 | -11.5708
-2.5 | -0.5189 | 0.04821 | 0.0298 | -10.7633
-1.5 | -0.4041 | 0.0488 | 0.0264 | -8.2807
-1 | 0.123 | 0.06499 | -0.0543 | 1.8926
-0.5 | 0.2296 | 0.06428 | -0.0635 | 3.5719
0 | 0.267 | 0.06316 | -0.0614 | 4.2274
0.5 | 0.3175 | 0.06301 | -0.0618 | 5.0389
1 | 0.3631 | 0.06287 | -0.0614 | 5.7754
1.5 | 0.4055 | 0.06274 | -0.0605 | 6.4632
2 | 0.4465 | 0.06259 | -0.0593 | 7.1337
2.5 | 0.4879 | 0.06231 | -0.058 | 7.8302
3 | 0.5276 | 0.06202 | -0.0564 | 8.5069
3.5 | 0.5671 | 0.06162 | -0.0546 | 9.2032
4.5 | 0.6409 | 0.06087 | -0.0501 | 10.529
5 | 0.6762 | 0.06051 | -0.0475 | 11.175
5.5 | 0.71 | 0.06019 | -0.0446 | 11.796
6 | 0.7436 | 0.05984 | -0.0417 | 12.4265
7.5 | 0.8427 | 0.05865 | -0.0322 | 14.3683
8.5 | 0.9568 | 0.05323 | -0.0296 | 17.9748
9 | 1.0758 | 0.04606 | -0.035 | 23.3565
9.5 | 1.1613 | 0.04197 | -0.0374 | 27.6698
10 | 1.2238 | 0.0399 | -0.0374 | 30.6717
10.5 | 1.2613 | 0.03917 | -0.0343 | 32.2007
11 | 1.2687 | 0.03967 | -0.0271 | 31.9813
11.5 | 1.2828 | 0.03991 | -0.0209 | 32.1423
12 | 1.2753 | 0.04127 | -0.0124 | 30.9014
12.5 | 1.2705 | 0.04252 | -0.0045 | 29.8801
13 | 1.2522 | 0.04439 | 0.0048 | 28.2091
13.5 | 1.2361 | 0.04615 | 0.0135 | 26.7844
14 | 1.2081 | 0.0485 | 0.0232 | 24.9093
14.5 | 1.1794 | 0.05081 | 0.0326 | 23.212
15 | 1.1444 | 0.05338 | 0.0423 | 21.4387
15.5 | 1.107 | 0.05707 | 0.0507 | 19.3972
16 | 1.0794 | 0.06195 | 0.0559 | 17.4237
16.5 | 1.0627 | 0.06717 | 0.0591 | 15.8211

## 11. Re 100k Mach 0.10 (1)
BIGFOIL.COM POLAR EXPORT
NACA67-620 a=0.2
NACA67-620 a=0.2 |  |  |  | Cl Max: | 1.763 | at alpha= | 14.5 | deg
JavaFoil+Calcfoil stall+Eppler ext transition |  |  |  | L/D Max: | 51.238 | at alpha= | 7 | deg
Re: | 100000 |  |  | Cd Min: | 0.01681 | at alpha= | -1 | deg
Mach: | 0.1 |  |  | Cl=0 at alpha= | -3.3413 | deg
|  |  |  | @ Cl=0.1, Cd= | 0.018406
|  |  |  | @ Cl=0.4, Cd= | 0.017108
|  |  |  | @ Cl=0.6, Cd= | 0.017695
alpha (deg) | Cl | Cd | Cm | Cl/Cd
-20 | -0.657 | 0.25596 | -0.001 | -2.568
-19.5 | -0.676 | 0.24069 | -0.001 | -2.81
-19 | -0.695 | 0.2266 | -0.001 | -3.066
-18.5 | -0.712 | 0.21045 | -0.001 | -3.383
-18 | -0.728 | 0.19677 | -0.001 | -3.699
-17.5 | -0.742 | 0.18577 | -0.002 | -3.995
-17 | -0.755 | 0.1815 |  | -4.157
-16.5 | -0.765 | 0.16221 | -0.002 | -4.716
-16 | -0.773 | 0.15372 | -0.002 | -5.029
-15.5 | -0.778 | 0.14476 | -0.003 | -5.377
-15 | -0.781 | 0.13447 | -0.003 | -5.806
-14.5 | -0.78 | 0.12626 | -0.003 | -6.177
-14 | -0.776 | 0.11763 | -0.004 | -6.595
-13.5 | -0.768 | 0.11053 | -0.004 | -6.948
-13 | -0.757 | 0.10397 | -0.005 | -7.278
-12.5 | -0.742 | 0.09943 | -0.005 | -7.459
-12 | -0.73 | 0.09379 | -0.012 | -7.778
-11.5 | -0.707 | 0.08796 | -0.013 | -8.043
-11 | -0.682 | 0.08218 | -0.014 | -8.295
-10.5 | -0.652 | 0.07672 | -0.015 | -8.504
-10 | -0.62 | 0.07176 | -0.016 | -8.639
-9.5 | -0.584 | 0.06754 | -0.017 | -8.654
-9 | -0.547 | 0.06331 | -0.018 | -8.633
-8.5 | -0.502 | 0.06301 | -0.016 | -7.963
-8 | -0.459 | 0.05965 | -0.017 | -7.693
-7.5 | -0.413 | 0.05616 | -0.018 | -7.361
-7 | -0.366 | 0.05281 | -0.018 | -6.93
-6.5 | -0.318 | 0.05007 | -0.019 | -6.346
-6 | -0.269 | 0.04741 | -0.02 | -5.67
-5.5 | -0.219 | 0.04497 | -0.021 | -4.874
-5 | -0.169 | 0.04284 | -0.022 | -3.947
-4.5 | -0.119 | 0.04074 | -0.024 | -2.913
-4 | -0.068 | 0.03909 | -0.025 | -1.731
-3.5 | -0.02 | 0.01878 | -0.047 | -1.047
-3 | 0.043 | 0.01859 | -0.048 | 2.295
-2.5 | 0.105 | 0.01839 | -0.05 | 5.725
-2 | 0.168 | 0.0182 | -0.051 | 9.23
-1.5 | 0.232 | 0.01805 | -0.053 | 12.84
-1 | 0.287 | 0.01681 | -0.053 | 17.089
-0.5 | 0.349 | 0.01687 | -0.054 | 20.677
0 | 0.409 | 0.01715 | -0.056 | 23.853
0.5 | 0.47 | 0.01732 | -0.057 | 27.132
1 | 0.528 | 0.01747 | -0.059 | 30.228
1.5 | 0.588 | 0.01765 | -0.06 | 33.332
2 | 0.649 | 0.01788 | -0.062 | 36.276
2.5 | 0.709 | 0.01822 | -0.063 | 38.932
3 | 0.77 | 0.01849 | -0.065 | 41.646
3.5 | 0.832 | 0.01889 | -0.066 | 44.039
4 | 0.893 | 0.01934 | -0.068 | 46.167
4.5 | 0.954 | 0.01985 | -0.07 | 48.065
5 | 1.015 | 0.02049 | -0.071 | 49.565
5.5 | 1.077 | 0.02141 | -0.073 | 50.306
6 | 1.136 | 0.02223 | -0.075 | 51.116
6.5 | 1.195 | 0.02343 | -0.076 | 50.986
7 | 1.251 | 0.02441 | -0.078 | 51.238
7.5 | 1.306 | 0.02552 | -0.079 | 51.168
8 | 1.36 | 0.02698 | -0.081 | 50.411
8.5 | 1.413 | 0.02858 | -0.082 | 49.431
9 | 1.464 | 0.02991 | -0.084 | 48.942
9.5 | 1.513 | 0.03146 | -0.085 | 48.082
10 | 1.555 | 0.03781 | -0.087 | 41.121
10.5 | 1.594 | 0.03981 | -0.088 | 40.054
11 | 1.631 | 0.04145 | -0.09 | 39.336
11.5 | 1.663 | 0.04347 | -0.091 | 38.259
12 | 1.691 | 0.04529 | -0.092 | 37.347
12.5 | 1.716 | 0.04727 | -0.094 | 36.296
13 | 1.735 | 0.05056 | -0.095 | 34.324
13.5 | 1.75 | 0.05316 | -0.097 | 32.919
14 | 1.76 | 0.05601 | -0.098 | 31.42
14.5 | 1.763 | 0.05915 | -0.099 | 29.8
15 | 1.735 | 0.06718 | -0.098 | 25.824
15.5 | 1.5 | 0.1329 | -0.056 | 11.287
16 | 1.49 | 0.14199 | -0.052 | 10.497
16.5 | 1.48 | 0.15116 | -0.052 | 9.791
17 | 1.466 | 0.16122 | -0.05 | 9.091
17.5 | 1.448 | 0.17065 | -0.046 | 8.482
18 | 1.426 | 0.18082 | -0.037 | 7.885
18.5 | 1.403 | 0.19338 | -0.035 | 7.257
19 | 1.373 | 0.20156 | -0.034 | 6.811
19.5 | 1.337 | 0.21548 | -0.031 | 6.204

## 12. Re 100k Mach 0.10 (2)
BIGFOIL.COM POLAR EXPORT
NACA67-620 a=0.2
NACA67-620 a=0.2 |  |  |  | Cl Max: | 1.2858 | at alpha= | 12 | deg
XFOIL ncrit=9 |  |  |  | L/D Max: | 32.7959 | at alpha= | 10.5 | deg
Re: | 100000 |  |  | Cd Min: | 0.17082 | at alpha= | -13.5 | deg
Mach: | 0.1 |  |  | Cl=0 at alpha= | -0.68246 | deg
|  |  |  | @ Cl=0.1, Cd= | 0.0609
|  |  |  | @ Cl=0.4, Cd= | 0.062897
|  |  |  | @ Cl=0.6, Cd= | 0.062142
alpha (deg) | Cl | Cd | Cm | Cl/Cd
-13.5 | -0.5059 | 0.17082 | -0.0351 | -2.9616
-13 | -0.4658 | 0.16362 | -0.029 | -2.8468
-12.5 | -0.5025 | 0.15818 | -0.0322 | -3.1768
-12 | -0.4947 | 0.15095 | -0.0298 | -3.2772
-11.5 | -0.4971 | 0.14576 | -0.0282 | -3.4104
-11 | -0.5893 | 0.13618 | -0.0363 | -4.3274
-10.5 | -0.5367 | 0.13141 | -0.0282 | -4.0842
-10 | -0.5659 | 0.12408 | -0.0284 | -4.5608
-9.5 | -0.6678 | 0.11417 | -0.0282 | -5.8492
-9 | -0.7627 | 0.10987 | -0.016 | -6.9418
-8.5 | -0.8589 | 0.10736 | -0.0006 | -8.0002
-8 | -0.7999 | 0.09584 | -0.0035 | -8.3462
-7 | -0.8334 | 0.08415 | 0.0076 | -9.9037
-6.5 | -0.8316 | 0.07849 | 0.0119 | -10.595
-6 | -0.8232 | 0.07369 | 0.0164 | -11.1711
-5.5 | -0.8182 | 0.0701 | 0.0222 | -11.6719
-5 | -0.7589 | 0.0586 | 0.0267 | -12.9505
-4.5 | -0.7163 | 0.05471 | 0.0281 | -13.0927
-4 | -0.677 | 0.0517 | 0.0305 | -13.0948
-3.5 | -0.6143 | 0.05127 | 0.0287 | -11.9817
-3 | -0.5673 | 0.04929 | 0.0294 | -11.5094
-2.5 | -0.5218 | 0.04847 | 0.0297 | -10.7654
-2 | -0.4412 | 0.05012 | 0.0242 | -8.8029
-1.5 | -0.403 | 0.04918 | 0.0258 | -8.1944
-1 | -0.3667 | 0.04901 | 0.0279 | -7.4821
-0.5 | 0.2107 | 0.06372 | -0.0602 | 3.3067
0 | 0.2748 | 0.06329 | -0.0627 | 4.3419
0.5 | 0.3253 | 0.06315 | -0.063 | 5.1512
1 | 0.3707 | 0.063 | -0.0626 | 5.8841
1.5 | 0.4132 | 0.06285 | -0.0616 | 6.5744
2 | 0.4493 | 0.06276 | -0.0596 | 7.159
2.5 | 0.4661 | 0.06312 | -0.0548 | 7.3843
3 | 0.5044 | 0.06302 | -0.0531 | 8.0038
3.5 | 0.5433 | 0.0628 | -0.0513 | 8.6513
4 | 0.5812 | 0.06256 | -0.0493 | 9.2903
4.5 | 0.6392 | 0.06127 | -0.0496 | 10.4325
5 | 0.6597 | 0.06174 | -0.0452 | 10.6851
5.5 | 0.7178 | 0.06006 | -0.0451 | 11.9514
6 | 0.7512 | 0.05971 | -0.0421 | 12.5808
6.5 | 0.7839 | 0.05938 | -0.0389 | 13.2014
7.5 | 0.8974 | 0.05477 | -0.0369 | 16.3849
9 | 1.0808 | 0.04625 | -0.0346 | 23.3686
9.5 | 1.105 | 0.04601 | -0.0297 | 24.0165
10 | 1.1896 | 0.04221 | -0.0319 | 28.1829
10.5 | 1.2774 | 0.03895 | -0.0349 | 32.7959
11 | 1.2705 | 0.04011 | -0.0258 | 31.6754
11.5 | 1.2703 | 0.04106 | -0.0179 | 30.9377
12 | 1.2858 | 0.04135 | -0.0121 | 31.0955
12.5 | 1.2601 | 0.04366 | -0.0018 | 28.8617
13 | 1.2573 | 0.04473 | 0.0058 | 28.1087
13.5 | 1.2258 | 0.04742 | 0.016 | 25.8499
14 | 1.2068 | 0.04928 | 0.0248 | 24.4886
14.5 | 1.1697 | 0.05226 | 0.0347 | 22.3823
15 | 1.1356 | 0.05492 | 0.0441 | 20.6773
15.5 | 1.1006 | 0.05845 | 0.0522 | 18.8298
16 | 1.0714 | 0.06357 | 0.0574 | 16.8539
16.5 | 1.0557 | 0.0688 | 0.0605 | 15.3445
17 | 1.0537 | 0.07339 | 0.0623 | 14.3575

## 13. Re 100k Mach 0.25 (1)
BIGFOIL.COM POLAR EXPORT
NACA67-620 a=0.2
NACA67-620 a=0.2 |  |  |  | Cl Max: | 1.72 | at alpha= | 13 | deg
JavaFoil+Calcfoil stall+Eppler ext transition |  |  |  | L/D Max: | 50.141 | at alpha= | 6 | deg
Re: | 100000 |  |  | Cd Min: | 0.01714 | at alpha= | -1 | deg
Mach: | 0.25 |  |  | Cl=0 at alpha= | -3.3438 | deg
|  |  |  | @ Cl=0.1, Cd= | 0.018776
|  |  |  | @ Cl=0.4, Cd= | 0.017417
|  |  |  | @ Cl=0.6, Cd= | 0.018057
alpha (deg) | Cl | Cd | Cm | Cl/Cd
-17.5 | -0.44 | 0.22989 | -0.004 | -1.914
-17 | -0.486 | 0.24143 | -0.002 | -2.012
-16.5 | -0.529 | 0.23118 | -0.002 | -2.29
-16 | -0.569 | 0.19366 | -0.003 | -2.937
-15.5 | -0.604 | 0.17947 | -0.003 | -3.363
-15 | -0.633 | 0.1619 | -0.003 | -3.913
-14.5 | -0.658 | 0.14523 | -0.003 | -4.53
-14 | -0.677 | 0.13422 | -0.003 | -5.041
-13.5 | -0.689 | 0.12323 | -0.002 | -5.594
-13 | -0.696 | 0.11437 | -0.004 | -6.087
-12.5 | -0.697 | 0.10523 | -0.004 | -6.62
-12 | -0.691 | 0.09735 | -0.005 | -7.099
-11.5 | -0.68 | 0.09276 | -0.005 | -7.326
-11 | -0.663 | 0.08397 | -0.006 | -7.89
-10.5 | -0.646 | 0.0811 | -0.015 | -7.97
-10 | -0.619 | 0.07501 | -0.016 | -8.256
-9.5 | -0.588 | 0.07019 | -0.017 | -8.374
-9 | -0.552 | 0.06616 | -0.018 | -8.343
-8.5 | -0.51 | 0.06491 | -0.016 | -7.851
-8 | -0.467 | 0.06118 | -0.017 | -7.64
-7.5 | -0.422 | 0.05751 | -0.018 | -7.339
-7 | -0.374 | 0.05386 | -0.019 | -6.946
-6.5 | -0.325 | 0.0507 | -0.02 | -6.412
-6 | -0.275 | 0.04814 | -0.021 | -5.719
-5.5 | -0.225 | 0.04565 | -0.022 | -4.92
-5 | -0.173 | 0.04331 | -0.023 | -4.005
-4.5 | -0.122 | 0.04136 | -0.024 | -2.942
-4 | -0.069 | 0.03943 | -0.026 | -1.761
-3.5 | -0.02 | 0.01916 | -0.048 | -1.053
-3 | 0.044 | 0.01896 | -0.05 | 2.31
-2.5 | 0.108 | 0.01875 | -0.051 | 5.762
-2 | 0.173 | 0.01856 | -0.053 | 9.296
-1.5 | 0.238 | 0.01841 | -0.054 | 12.926
-1 | 0.295 | 0.01714 | -0.054 | 17.224
-0.5 | 0.358 | 0.01722 | -0.056 | 20.796
0 | 0.42 | 0.01751 | -0.057 | 24.003
0.5 | 0.483 | 0.01768 | -0.059 | 27.314
1 | 0.542 | 0.01787 | -0.06 | 30.353
1.5 | 0.604 | 0.01807 | -0.062 | 33.449
2 | 0.666 | 0.01834 | -0.063 | 36.336
2.5 | 0.729 | 0.01865 | -0.065 | 39.061
3 | 0.791 | 0.01897 | -0.066 | 41.674
3.5 | 0.855 | 0.01946 | -0.068 | 43.92
4 | 0.917 | 0.01994 | -0.07 | 45.992
4.5 | 0.98 | 0.02051 | -0.072 | 47.773
5 | 1.043 | 0.0213 | -0.073 | 48.967
5.5 | 1.105 | 0.02222 | -0.075 | 49.747
6 | 1.166 | 0.02326 | -0.077 | 50.141
6.5 | 1.225 | 0.0245 | -0.078 | 50.003
7 | 1.282 | 0.02561 | -0.08 | 50.069
7.5 | 1.338 | 0.02689 | -0.081 | 49.752
8 | 1.392 | 0.02849 | -0.083 | 48.878
8.5 | 1.445 | 0.0301 | -0.084 | 48.019
9 | 1.497 | 0.03176 | -0.086 | 47.121
9.5 | 1.544 | 0.03319 | -0.087 | 46.526
10 | 1.584 | 0.04038 | -0.089 | 39.229
10.5 | 1.62 | 0.0423 | -0.09 | 38.307
11 | 1.652 | 0.04448 | -0.092 | 37.139
11.5 | 1.678 | 0.04677 | -0.093 | 35.883
12 | 1.699 | 0.0488 | -0.095 | 34.808
12.5 | 1.712 | 0.05275 | -0.096 | 32.465
13 | 1.72 | 0.05519 | -0.098 | 31.165
13.5 | 1.717 | 0.05921 | -0.099 | 29.002
14 | 1.703 | 0.0639 | -0.1 | 26.645
14.5 | 1.444 | 0.12641 | -0.055 | 11.427
15 | 1.423 | 0.13486 | -0.052 | 10.551
15.5 | 1.396 | 0.14675 | -0.048 | 9.512
16 | 1.362 | 0.15635 | -0.036 | 8.709
16.5 | 1.325 | 0.16608 | -0.033 | 7.976
17 | 1.282 | 0.18078 | -0.033 | 7.09
17.5 | 1.233 | 0.19241 | -0.028 | 6.408
18 | 1.179 | 0.20801 |  | 5.666

## 14. Re 100k Mach 0.25 (2)
BIGFOIL.COM POLAR EXPORT
NACA67-620 a=0.2
NACA67-620 a=0.2 |  |  |  | Cl Max: | 1.25 | at alpha= | 12 | deg
XFOIL ncrit=9 |  |  |  | L/D Max: | 27.4519 | at alpha= | 10.5 | deg
Re: | 100000 |  |  | Cd Min: | 0.15634 | at alpha= | -12 | deg
Mach: | 0.25 |  |  | Cl=0 at alpha= | -1.1498 | deg
|  |  |  | @ Cl=0.1, Cd= | 0.063403
|  |  |  | @ Cl=0.4, Cd= | 0.064025
|  |  |  | @ Cl=0.6, Cd= | 0.062914
alpha (deg) | Cl | Cd | Cm | Cl/Cd
-12 | -0.4751 | 0.15634 | -0.0288 | -3.0389
-11.5 | -0.4933 | 0.15087 | -0.0293 | -3.2697
-11 | -0.5276 | 0.14287 | -0.0313 | -3.6929
-10.5 | -0.5074 | 0.13804 | -0.0269 | -3.6757
-10 | -0.5817 | 0.12899 | -0.0321 | -4.5097
-9.5 | -0.5614 | 0.12297 | -0.0269 | -4.5653
-9 | -0.6009 | 0.11502 | -0.0266 | -5.2243
-8.5 | -0.7015 | 0.10767 | -0.0204 | -6.5153
-8 | -0.8039 | 0.10435 | -0.0052 | -7.7039
-7.5 | -0.7873 | 0.09522 | -0.0036 | -8.2682
-7 | -0.8351 | 0.09036 | 0.004 | -9.2419
-6 | -0.8138 | 0.07827 | 0.0114 | -10.3973
-5.5 | -0.8167 | 0.07333 | 0.018 | -11.1373
-4 | -0.6919 | 0.05471 | 0.0282 | -12.6467
-3.5 | -0.6498 | 0.0523 | 0.0304 | -12.4245
-3 | -0.5777 | 0.05235 | 0.0276 | -11.0353
-2.5 | -0.5327 | 0.05027 | 0.0284 | -10.5968
-2 | -0.4842 | 0.04998 | 0.0287 | -9.6879
-1.5 | -0.3945 | 0.05185 | 0.0218 | -7.6085
-1 | 0.1688 | 0.06501 | -0.0618 | 2.5965
-0.5 | 0.2275 | 0.06421 | -0.063 | 3.5431
0 | 0.2758 | 0.06411 | -0.0629 | 4.302
0.5 | 0.3207 | 0.06409 | -0.0622 | 5.0039
1 | 0.3638 | 0.06406 | -0.0612 | 5.6791
1.5 | 0.4057 | 0.06402 | -0.06 | 6.3371
2 | 0.4477 | 0.0639 | -0.0587 | 7.0063
2.5 | 0.4896 | 0.06369 | -0.0573 | 7.6872
3 | 0.5301 | 0.06345 | -0.0555 | 8.3546
3.5 | 0.5699 | 0.06313 | -0.0535 | 9.0274
4 | 0.6075 | 0.06286 | -0.0511 | 9.6643
4.5 | 0.644 | 0.06261 | -0.0484 | 10.2859
5 | 0.6796 | 0.06234 | -0.0456 | 10.9015
5.5 | 0.7136 | 0.06216 | -0.0425 | 11.4801
6 | 0.7468 | 0.062 | -0.0392 | 12.0452
6.5 | 0.7794 | 0.06186 | -0.0358 | 12.5994
8 | 0.9227 | 0.05719 | -0.0288 | 16.1339
9 | 1.0041 | 0.05473 | -0.0222 | 18.3464
9.5 | 1.0613 | 0.05217 | -0.0202 | 20.3431
10 | 1.146 | 0.04795 | -0.0209 | 23.8999
10.5 | 1.2271 | 0.0447 | -0.0218 | 27.4519
11 | 1.2319 | 0.04542 | -0.0142 | 27.1224
11.5 | 1.2341 | 0.04631 | -0.0064 | 26.6487
12 | 1.25 | 0.04652 | -0.0003 | 26.8702
12.5 | 1.2251 | 0.04917 | 0.0095 | 24.9156
13 | 1.2153 | 0.05089 | 0.0176 | 23.8809
13.5 | 1.1928 | 0.05345 | 0.0263 | 22.3162
14 | 1.161 | 0.05678 | 0.0352 | 20.4473
14.5 | 1.1307 | 0.05996 | 0.0436 | 18.8576
15 | 1.0972 | 0.06332 | 0.0518 | 17.3279
15.5 | 1.0576 | 0.06777 | 0.0592 | 15.6057
16 | 1.0331 | 0.07251 | 0.064 | 14.2477
16.5 | 1.0277 | 0.07682 | 0.0667 | 13.378
17 | 1.0271 | 0.08161 | 0.0683 | 12.5855

## 15. Re 100k Mach 0.50 (1)
BIGFOIL.COM POLAR EXPORT
NACA67-620 a=0.2
NACA67-620 a=0.2 |  |  |  | Cl Max: | 1.64 | at alpha= | 9.5 | deg
JavaFoil+Calcfoil stall+Eppler ext transition |  |  |  | L/D Max: | 45.723 | at alpha= | 5 | deg
Re: | 100000 |  |  | Cd Min: | 0.01876 | at alpha= | -1 | deg
Mach: | 0.5 |  |  | Cl=0 at alpha= | -3.339 | deg
|  |  |  | @ Cl=0.1, Cd= | 0.024955
|  |  |  | @ Cl=0.4, Cd= | 0.01888
|  |  |  | @ Cl=0.6, Cd= | 0.019775
alpha (deg) | Cl | Cd | Cm | Cl/Cd
-20 | -0.957 | 0.33668 | -0.002 | -2.843
-19.5 | -0.929 | 0.34168 | -0.002 | -2.72
-19 | -0.901 | 0.33959 | -0.003 | -2.654
-18.5 | -0.873 | 0.32429 | -0.004 | -2.693
-18 | -0.845 | 0.31951 | -0.005 | -2.645
-17.5 | -0.814 | 0.31176 | -0.005 | -2.612
-17 | -0.786 | 0.3032 | -0.006 | -2.593
-16.5 | -0.758 | 0.29616 | -0.007 | -2.559
-16 | -0.729 | 0.29423 | -0.007 | -2.479
-15.5 | -0.701 | 0.29194 | -0.008 | -2.401
-15 | -0.673 | 0.28614 | -0.009 | -2.351
-14.5 | -0.644 | 0.28409 | -0.01 | -2.268
-14 | -0.614 | 0.25742 | -0.01 | -2.385
-13.5 | -0.585 | 0.26094 | -0.01 | -2.243
-13 | -0.557 | 0.25134 | -0.011 | -2.215
-12.5 | -0.528 | 0.23311 | -0.012 | -2.267
-12 | -0.5 | 0.23701 | -0.013 | -2.108
-11.5 | -0.471 | 0.23168 | -0.013 | -2.033
-11 | -0.441 | 0.2041 | -0.013 | -2.162
-10.5 | -0.413 | 0.19389 | -0.014 | -2.128
-10 | -0.384 | 0.19026 | -0.014 | -2.018
-9.5 | -0.354 | 0.13917 |  | -2.543
-9 | -0.325 | 0.1218 | -0.007 | -2.67
-8.5 | -0.48 | 0.07286 |  | -6.586
-8 | -0.475 | 0.06506 | -0.007 | -7.309
-7.5 | -0.448 | 0.06273 | -0.022 | -7.139
-7 | -0.401 | 0.06122 | -0.02 | -6.551
-6.5 | -0.353 | 0.05605 | -0.021 | -6.29
-6 | -0.301 | 0.05219 | -0.022 | -5.764
-5.5 | -0.247 | 0.04882 | -0.024 | -5.059
-5 | -0.191 | 0.0459 | -0.025 | -4.171
-4.5 | -0.135 | 0.0437 | -0.026 | -3.083
-4 | -0.077 | 0.04172 | -0.027 | -1.845
-3.5 | -0.019 | 0.03975 | -0.029 | -0.468
-3 | 0.04 | 0.03817 | -0.031 | 1.06
-2.5 | 0.12 | 0.02055 | -0.057 | 5.849
-2 | 0.192 | 0.02026 | -0.059 | 9.476
-1.5 | 0.265 | 0.02011 | -0.06 | 13.19
-1 | 0.33 | 0.01876 | -0.06 | 17.574
-0.5 | 0.4 | 0.01888 | -0.062 | 21.183
0 | 0.469 | 0.01916 | -0.064 | 24.494
0.5 | 0.539 | 0.01939 | -0.065 | 27.804
1 | 0.604 | 0.0198 | -0.067 | 30.518
1.5 | 0.674 | 0.0201 | -0.069 | 33.526
2 | 0.743 | 0.02038 | -0.071 | 36.475
2.5 | 0.814 | 0.02087 | -0.073 | 38.991
3 | 0.883 | 0.02145 | -0.074 | 41.175
3.5 | 0.953 | 0.02213 | -0.076 | 43.05
4 | 1.022 | 0.02303 | -0.078 | 44.396
4.5 | 1.092 | 0.0243 | -0.08 | 44.94
5 | 1.16 | 0.02537 | -0.082 | 45.723
5.5 | 1.228 | 0.02715 | -0.083 | 45.231
6 | 1.294 | 0.02858 | -0.085 | 45.268
6.5 | 1.355 | 0.03004 | -0.087 | 45.102
7 | 1.414 | 0.03237 | -0.089 | 43.693
7.5 | 1.47 | 0.03438 | -0.09 | 42.765
8 | 1.523 | 0.03666 | -0.092 | 41.536
8.5 | 1.57 | 0.03902 | -0.093 | 40.247
9 | 1.611 | 0.04836 | -0.095 | 33.315
9.5 | 1.64 | 0.0519 | -0.097 | 31.606
10 | 1.639 | 0.05533 | -0.098 | 29.617
10.5 | 1.349 | 0.08861 | -0.047 | 15.224
11 | 1.414 | 0.07488 | -0.096 | 18.891
11.5 | 0.84 | 0.14733 |  | 5.702
12 | 0.868 | 0.17332 | -0.031 | 5.009
12.5 | 0.898 | 0.22431 | -0.046 | 4.002
13 | 0.925 | 0.22214 | -0.047 | 4.164
13.5 | 0.953 | 0.24061 | -0.05 | 3.961
14 | 0.981 | 0.25172 | -0.054 | 3.899
14.5 | 1.009 | 0.25735 | -0.055 | 3.92

## 16. Re 100k Mach 0.50 (2)
BIGFOIL.COM POLAR EXPORT
NACA67-620 a=0.2
NACA67-620 a=0.2 |  |  |  | Cl Max: | 0.8292 | at alpha= | 15 | deg
XFOIL ncrit=9 |  |  |  | L/D Max: | 9.1449 | at alpha= | 6.5 | deg
Re: | 100000 |  |  | Cd Min: | 0.21509 | at alpha= | 20 | deg
Mach: | 0.5 |  |  | Cl=0 at alpha= | -0.7239 | deg
|  |  |  | @ Cl=0.1, Cd= | 0.065038
|  |  |  | @ Cl=0.4, Cd= | 0.069423
|  |  |  | @ Cl=0.6, Cd= | 0.072699
alpha (deg) | Cl | Cd | Cm | Cl/Cd
-10 | -0.4702 | 0.15133 | -0.0258 | -3.1071
-9.5 | -0.5195 | 0.14503 | -0.0284 | -3.582
-9 | -0.4941 | 0.13887 | -0.0237 | -3.558
-8.5 | -0.5461 | 0.1313 | -0.0255 | -4.1592
-8 | -0.5378 | 0.12563 | -0.0214 | -4.2808
-7.5 | -0.5435 | 0.11783 | -0.024 | -4.6126
-7 | -0.5668 | 0.10928 | -0.0269 | -5.1867
-6.5 | -0.6227 | 0.10178 | -0.0243 | -6.1181
-6 | -0.6967 | 0.09657 | -0.0129 | -7.2145
-5 | -0.7574 | 0.07801 | 0.0006 | -9.709
-4 | -0.7466 | 0.06797 | 0.0182 | -10.9843
-3.5 | -0.7182 | 0.06338 | 0.0233 | -11.3317
-3 | -0.6728 | 0.06072 | 0.0266 | -11.0804
-2.5 | -0.597 | 0.05895 | 0.025 | -10.1272
-2 | -0.538 | 0.05698 | 0.0253 | -9.4419
-1.5 | -0.4482 | 0.05687 | 0.021 | -7.8811
-1 | -0.3084 | 0.05532 | 0.0092 | -5.5748
-0.5 | 0.2501 | 0.06861 | -0.0687 | 3.6452
0 | 0.285 | 0.06886 | -0.0657 | 4.1388
0.5 | 0.324 | 0.0691 | -0.0633 | 4.6889
1 | 0.3651 | 0.0693 | -0.0612 | 5.2684
1.5 | 0.4078 | 0.06945 | -0.0592 | 5.8719
2 | 0.4501 | 0.06963 | -0.0571 | 6.4642
3.5 | 0.5681 | 0.07019 | -0.0488 | 8.0937
4.5 | 0.6037 | 0.07299 | -0.0386 | 8.271
5 | 0.6332 | 0.0739 | -0.0348 | 8.5683
5.5 | 0.6621 | 0.07489 | -0.0309 | 8.841
6 | 0.6864 | 0.07637 | -0.0267 | 8.9878
6.5 | 0.7112 | 0.07777 | -0.0225 | 9.1449
7 | 0.7282 | 0.08003 | -0.018 | 9.0991
7.5 | 0.7456 | 0.08222 | -0.0136 | 9.0684
8 | 0.7593 | 0.08483 | -0.0091 | 8.9508
8.5 | 0.7715 | 0.0876 | -0.0046 | 8.8071
9 | 0.7824 | 0.09051 | -0.0002 | 8.6443
9.5 | 0.7951 | 0.09318 | 0.0041 | 8.5329
10 | 0.8074 | 0.09585 | 0.0085 | 8.4236
10.5 | 0.7671 | 0.10434 | 0.0125 | 7.3519
11.5 | 0.7745 | 0.11171 | 0.0199 | 6.9331
12 | 0.7862 | 0.1143 | 0.0239 | 6.8784
12.5 | 0.8059 | 0.11551 | 0.0283 | 6.9769
13 | 0.7786 | 0.12292 | 0.0306 | 6.3342
13.5 | 0.7944 | 0.12378 | 0.0352 | 6.4178
14 | 0.81 | 0.12431 | 0.0402 | 6.516
14.5 | 0.783 | 0.13187 | 0.0415 | 5.9377
15 | 0.8292 | 0.12623 | 0.0499 | 6.569
15.5 | 0.7707 | 0.13957 | 0.0478 | 5.522
16 | 0.7448 | 0.14699 | 0.0488 | 5.067
16.5 | 0.7362 | 0.15063 | 0.0521 | 4.8875
17 | 0.6955 | 0.16105 | 0.0511 | 4.3185
17.5 | 0.676 | 0.16876 | 0.0508 | 4.0057
18 | 0.6662 | 0.17739 | 0.0483 | 3.7556
18.5 | 0.6713 | 0.18502 | 0.0457 | 3.6283
19 | 0.6648 | 0.1961 | 0.0401 | 3.3901
19.5 | 0.6679 | 0.20577 | 0.0351 | 3.2459
20 | 0.6747 | 0.21509 | 0.0302 | 3.1368

## 17. Re 250k Mach 0.00 (1)
BIGFOIL.COM POLAR EXPORT
NACA67-620 a=0.2
NACA67-620 a=0.2 |  |  |  | Cl Max: | 1.782 | at alpha= | 15 | deg
JavaFoil+Calcfoil stall+Eppler ext transition |  |  |  | L/D Max: | 72.857 | at alpha= | 5 | deg
Re: | 250000 |  |  | Cd Min: | 0.01115 | at alpha= | -1 | deg
Mach: | 0 |  |  | Cl=0 at alpha= | -3.3413 | deg
|  |  |  | @ Cl=0.1, Cd= | 0.013768
|  |  |  | @ Cl=0.4, Cd= | 0.011387
|  |  |  | @ Cl=0.6, Cd= | 0.011842
alpha (deg) | Cl | Cd | Cm | Cl/Cd
-20 | -0.712 | 0.20712 | -0.001 | -3.439
-19.5 | -0.723 | 0.20177 | -0.001 | -3.584
-19 | -0.738 | 0.18508 | -0.001 | -3.988
-18.5 | -0.752 | 0.17484 | -0.001 | -4.3
-18 | -0.77 | 0.17197 | -0.004 | -4.478
-17.5 | -0.775 | 0.1559 | -0.002 | -4.973
-17 | -0.784 | 0.14886 | -0.002 | -5.269
-16.5 | -0.791 | 0.14027 | -0.003 | -5.642
-16 | -0.796 | 0.13162 | -0.003 | -6.048
-15.5 | -0.798 | 0.12539 | -0.003 | -6.366
-15 | -0.805 | 0.12192 | -0.008 | -6.599
-14.5 | -0.801 | 0.11448 | -0.009 | -6.999
-14 | -0.795 | 0.10756 | -0.009 | -7.389
-13.5 | -0.785 | 0.10161 | -0.01 | -7.724
-13 | -0.772 | 0.09524 | -0.011 | -8.103
-12.5 | -0.755 | 0.08993 | -0.012 | -8.397
-12 | -0.735 | 0.08519 | -0.013 | -8.622
-11.5 | -0.711 | 0.0787 | -0.014 | -9.039
-11 | -0.685 | 0.0736 | -0.014 | -9.302
-10.5 | -0.655 | 0.06876 | -0.016 | -9.524
-10 | -0.622 | 0.06414 | -0.017 | -9.701
-9.5 | -0.588 | 0.05928 | -0.018 | -9.914
-9 | -0.551 | 0.05459 | -0.02 | -10.089
-8.5 | -0.501 | 0.056 | -0.017 | -8.946
-8 | -0.458 | 0.05274 | -0.018 | -8.683
-7.5 | -0.413 | 0.0496 | -0.019 | -8.323
-7 | -0.366 | 0.04652 | -0.02 | -7.862
-6.5 | -0.318 | 0.04392 | -0.021 | -7.231
-6 | -0.269 | 0.04105 | -0.023 | -6.561
-5.5 | -0.264 | 0.01538 | -0.041 | -17.195
-5 | -0.204 | 0.0151 | -0.042 | -13.51
-4.5 | -0.143 | 0.0148 | -0.044 | -9.662
-4 | -0.081 | 0.01448 | -0.045 | -5.625
-3.5 | -0.02 | 0.0142 | -0.047 | -1.38
-3 | 0.043 | 0.01398 | -0.048 | 3.046
-2.5 | 0.105 | 0.01375 | -0.05 | 7.633
-2 | 0.168 | 0.01355 | -0.051 | 12.373
-1.5 | 0.231 | 0.01337 | -0.053 | 17.29
-1 | 0.287 | 0.01115 | -0.053 | 25.731
-0.5 | 0.348 | 0.01117 | -0.054 | 31.163
0 | 0.408 | 0.01142 | -0.056 | 35.74
0.5 | 0.469 | 0.01155 | -0.057 | 40.64
1 | 0.527 | 0.01167 | -0.059 | 45.172
1.5 | 0.588 | 0.01181 | -0.061 | 49.761
2 | 0.648 | 0.01197 | -0.062 | 54.132
2.5 | 0.709 | 0.01216 | -0.064 | 58.306
3 | 0.77 | 0.01237 | -0.066 | 62.217
3.5 | 0.833 | 0.01262 | -0.067 | 65.993
4 | 0.895 | 0.01294 | -0.069 | 69.174
4.5 | 0.957 | 0.0134 | -0.071 | 71.414
5 | 1.018 | 0.01397 | -0.073 | 72.857
5.5 | 1.079 | 0.01488 | -0.074 | 72.492
6 | 1.138 | 0.01565 | -0.076 | 72.721
6.5 | 1.195 | 0.01678 | -0.077 | 71.224
7 | 1.251 | 0.0177 | -0.079 | 70.693
7.5 | 1.306 | 0.01863 | -0.08 | 70.121
8 | 1.36 | 0.01986 | -0.082 | 68.482
8.5 | 1.413 | 0.02127 | -0.084 | 66.417
9 | 1.464 | 0.02251 | -0.085 | 65.053
9.5 | 1.513 | 0.02367 | -0.087 | 63.914
10 | 1.553 | 0.03064 | -0.088 | 50.684
10.5 | 1.593 | 0.03231 | -0.089 | 49.31
11 | 1.63 | 0.03379 | -0.091 | 48.25
11.5 | 1.664 | 0.03528 | -0.092 | 47.162
12 | 1.694 | 0.03678 | -0.094 | 46.053
12.5 | 1.719 | 0.03834 | -0.095 | 44.846
13 | 1.741 | 0.04108 | -0.096 | 42.374
13.5 | 1.757 | 0.04294 | -0.098 | 40.924
14 | 1.77 | 0.04525 | -0.099 | 39.12
14.5 | 1.778 | 0.04774 | -0.101 | 37.257
15 | 1.782 | 0.05048 | -0.102 | 35.294
15.5 | 1.78 | 0.05327 | -0.103 | 33.424
16 | 1.773 | 0.05641 | -0.104 | 31.438
16.5 | 1.761 | 0.0602 | -0.105 | 29.26
17 | 1.738 | 0.06532 | -0.106 | 26.602
17.5 | 1.683 | 0.0773 | -0.103 | 21.773
18 | 1.605 | 0.10053 | -0.098 | 15.962
18.5 | 1.471 | 0.15637 | -0.075 | 9.41
19 | 1.426 | 0.17362 | -0.065 | 8.214
19.5 | 1.387 | 0.18667 | -0.058 | 7.43
20 | 1.354 | 0.19463 | -0.059 | 6.955

## 18. Re 250k Mach 0.00 (2)
BIGFOIL.COM POLAR EXPORT
NACA67-620 a=0.2
NACA67-620 a=0.2 |  |  |  | Cl Max: | 1.1319 | at alpha= | 15 | deg
XFOIL ncrit=9 |  |  |  | L/D Max: | 39.6258 | at alpha= | 9.5 | deg
Re: | 250000 |  |  | Cd Min: | 0.10139 | at alpha= | 20 | deg
Mach: | 0 |  |  | Cl=0 at alpha= | -0.61781 | deg
|  |  |  | @ Cl=0.1, Cd= | 0.036015
|  |  |  | @ Cl=0.4, Cd= | 0.039469
|  |  |  | @ Cl=0.6, Cd= | 0.038836
alpha (deg) | Cl | Cd | Cm | Cl/Cd
-10 | -0.608 | 0.08708 | -0.0679 | -6.9821
-9.5 | -0.7015 | 0.08483 | -0.0469 | -8.2695
-8 | -0.6979 | 0.06858 | -0.0294 | -10.1764
-7.5 | -0.7086 | 0.05273 | -0.0163 | -13.4383
-7 | -0.6867 | 0.0472 | -0.0106 | -14.5487
-6.5 | -0.6261 | 0.04305 | -0.0114 | -14.5436
-6 | -0.594 | 0.04087 | -0.0074 | -14.5339
-5.5 | -0.5257 | 0.03915 | -0.0098 | -13.4278
-5 | -0.4292 | 0.03724 | -0.0182 | -11.5252
-4.5 | -0.3338 | 0.03643 | -0.0261 | -9.1628
-4 | -0.3186 | 0.0355 | -0.0195 | -8.9746
-3.5 | -0.2944 | 0.03501 | -0.0146 | -8.409
-3 | -0.2351 | 0.03417 | -0.0155 | -6.8803
-2.5 | -0.2219 | 0.03365 | -0.0082 | -6.5944
-2 | -0.1748 | 0.03262 | -0.0065 | -5.3587
-1.5 | -0.1619 | 0.03209 | 0.001 | -5.0452
-1 | -0.1502 | 0.02912 | 0.0096 | -5.158
0 | 0.2428 | 0.03995 | -0.0352 | 6.0776
1 | 0.599 | 0.03886 | -0.0831 | 15.4143
1.5 | 0.6722 | 0.03707 | -0.0871 | 18.1333
3.5 | 0.6777 | 0.03376 | -0.0475 | 20.0741
4 | 0.7438 | 0.03134 | -0.0494 | 23.7332
5.5 | 0.6832 | 0.02742 | -0.007 | 24.9161
7 | 0.7188 | 0.02289 | 0.0182 | 31.4024
7.5 | 0.7617 | 0.0223 | 0.0198 | 34.157
8 | 0.8011 | 0.02174 | 0.022 | 36.8491
8.5 | 0.8268 | 0.02145 | 0.0265 | 38.5455
9 | 0.8428 | 0.0217 | 0.0321 | 38.8387
9.5 | 0.8789 | 0.02218 | 0.0338 | 39.6258
10 | 0.9036 | 0.02303 | 0.0371 | 39.2358
10.5 | 0.9281 | 0.02356 | 0.0409 | 39.393
11 | 0.9538 | 0.02513 | 0.0427 | 37.9546
11.5 | 0.9773 | 0.02686 | 0.0446 | 36.385
12 | 1.0028 | 0.02849 | 0.0463 | 35.1983
12.5 | 1.0356 | 0.03074 | 0.0457 | 33.689
13 | 1.0662 | 0.03314 | 0.0451 | 32.1726
13.5 | 1.0896 | 0.036 | 0.0453 | 30.2667
14 | 1.113 | 0.03958 | 0.0442 | 28.1203
14.5 | 1.129 | 0.04379 | 0.0437 | 25.7821
15 | 1.1319 | 0.04928 | 0.0436 | 22.9688
15.5 | 1.1261 | 0.05601 | 0.0434 | 20.1053
16 | 1.0864 | 0.05883 | 0.0527 | 18.4668
16.5 | 1.067 | 0.06454 | 0.0556 | 16.5324
17 | 1.056 | 0.07038 | 0.0569 | 15.0043
17.5 | 1.0545 | 0.07568 | 0.0573 | 13.9337
18 | 1.0547 | 0.08094 | 0.0573 | 13.0306
18.5 | 1.0534 | 0.08648 | 0.0569 | 12.1809
19 | 1.0589 | 0.0915 | 0.0561 | 11.5727
19.5 | 1.0651 | 0.09616 | 0.0554 | 11.0763
20 | 1.0703 | 0.10139 | 0.054 | 10.5563

## 19. Re 250k Mach 0.10 (1)
BIGFOIL.COM POLAR EXPORT
NACA67-620 a=0.2
NACA67-620 a=0.2 |  |  |  | Cl Max: | 1.771 | at alpha= | 14.5 | deg
JavaFoil+Calcfoil stall+Eppler ext transition |  |  |  | L/D Max: | 72.6 | at alpha= | 5 | deg
Re: | 250000 |  |  | Cd Min: | 0.01118 | at alpha= | -0.5 | deg
Mach: | 0.1 |  |  | Cl=0 at alpha= | -3.3413 | deg
|  |  |  | @ Cl=0.1, Cd= | 0.013823
|  |  |  | @ Cl=0.4, Cd= | 0.011413
|  |  |  | @ Cl=0.6, Cd= | 0.011875
alpha (deg) | Cl | Cd | Cm | Cl/Cd
-19.5 | -0.681 | 0.20454 | -0.002 | -3.33
-19 | -0.699 | 0.19273 | -0.003 | -3.629
-18.5 | -0.717 | 0.1836 | -0.003 | -3.905
-18 | -0.728 | 0.16968 | -0.002 | -4.29
-17.5 | -0.748 | 0.16697 | -0.004 | -4.478
-17 | -0.755 | 0.15565 | -0.002 | -4.848
-16.5 | -0.765 | 0.1432 | -0.003 | -5.343
-16 | -0.773 | 0.13499 | -0.003 | -5.727
-15.5 | -0.778 | 0.12652 | -0.003 | -6.153
-15 | -0.781 | 0.11949 | -0.004 | -6.534
-14.5 | -0.787 | 0.1164 | -0.008 | -6.759
-14 | -0.783 | 0.11039 | -0.009 | -7.094
-13.5 | -0.776 | 0.10218 | -0.01 | -7.592
-13 | -0.765 | 0.09591 | -0.011 | -7.972
-12.5 | -0.749 | 0.09192 | -0.012 | -8.153
-12 | -0.731 | 0.08522 | -0.013 | -8.581
-11.5 | -0.709 | 0.07913 | -0.013 | -8.959
-11 | -0.683 | 0.07445 | -0.014 | -9.181
-10.5 | -0.655 | 0.06943 | -0.016 | -9.427
-10 | -0.622 | 0.06461 | -0.017 | -9.633
-9.5 | -0.588 | 0.06021 | -0.018 | -9.764
-9 | -0.551 | 0.05529 | -0.02 | -9.973
-8.5 | -0.503 | 0.05609 | -0.017 | -8.963
-8 | -0.46 | 0.05275 | -0.018 | -8.722
-7.5 | -0.414 | 0.04982 | -0.019 | -8.318
-7 | -0.367 | 0.04671 | -0.02 | -7.861
-6.5 | -0.319 | 0.04412 | -0.021 | -7.227
-6 | -0.27 | 0.04141 | -0.023 | -6.525
-5.5 | -0.266 | 0.0154 | -0.041 | -17.245
-5 | -0.205 | 0.01513 | -0.043 | -13.542
-4.5 | -0.144 | 0.01485 | -0.044 | -9.671
-4 | -0.082 | 0.01456 | -0.045 | -5.623
-3.5 | -0.02 | 0.01426 | -0.047 | -1.381
-3 | 0.043 | 0.01404 | -0.049 | 3.047
-2.5 | 0.106 | 0.0138 | -0.05 | 7.645
-2 | 0.168 | 0.01359 | -0.052 | 12.393
-1.5 | 0.232 | 0.01342 | -0.053 | 17.306
-1 | 0.288 | 0.01119 | -0.053 | 25.759
-0.5 | 0.35 | 0.01118 | -0.055 | 31.322
0 | 0.41 | 0.01146 | -0.056 | 35.792
0.5 | 0.471 | 0.01159 | -0.058 | 40.69
1 | 0.53 | 0.01171 | -0.059 | 45.25
1.5 | 0.59 | 0.01185 | -0.061 | 49.822
2 | 0.651 | 0.012 | -0.062 | 54.232
2.5 | 0.712 | 0.01222 | -0.064 | 58.294
3 | 0.774 | 0.01242 | -0.066 | 62.274
3.5 | 0.837 | 0.01269 | -0.068 | 65.966
4 | 0.9 | 0.01302 | -0.07 | 69.084
4.5 | 0.961 | 0.01348 | -0.071 | 71.301
5 | 1.023 | 0.01409 | -0.073 | 72.6
5.5 | 1.084 | 0.01504 | -0.075 | 72.085
6 | 1.143 | 0.01578 | -0.076 | 72.453
6.5 | 1.201 | 0.01696 | -0.078 | 70.809
7 | 1.257 | 0.01786 | -0.079 | 70.382
7.5 | 1.312 | 0.01882 | -0.081 | 69.73
8 | 1.366 | 0.02009 | -0.082 | 67.997
8.5 | 1.419 | 0.02151 | -0.084 | 65.956
9 | 1.47 | 0.0227 | -0.085 | 64.753
9.5 | 1.519 | 0.02395 | -0.087 | 63.41
10 | 1.559 | 0.03095 | -0.088 | 50.357
10.5 | 1.598 | 0.03272 | -0.09 | 48.851
11 | 1.635 | 0.03412 | -0.091 | 47.917
11.5 | 1.667 | 0.03562 | -0.093 | 46.814
12 | 1.696 | 0.03716 | -0.094 | 45.64
12.5 | 1.721 | 0.03878 | -0.095 | 44.363
13 | 1.74 | 0.04167 | -0.097 | 41.76
13.5 | 1.755 | 0.04371 | -0.098 | 40.156
14 | 1.766 | 0.04607 | -0.1 | 38.326
14.5 | 1.771 | 0.04843 | -0.101 | 36.572
15 | 1.771 | 0.05149 | -0.102 | 34.4
15.5 | 1.766 | 0.05442 | -0.104 | 32.454
16 | 1.755 | 0.05801 | -0.105 | 30.254
16.5 | 1.739 | 0.06171 | -0.106 | 28.182
17 | 1.709 | 0.06761 | -0.106 | 25.28
17.5 | 1.633 | 0.08536 | -0.102 | 19.134
18 | 1.5 | 0.13337 | -0.086 | 11.244
18.5 | 1.421 | 0.16702 | -0.066 | 8.509
19 | 1.385 | 0.1781 | -0.062 | 7.776
19.5 | 1.342 | 0.19175 | -0.054 | 6.999

## 20. Re 250k Mach 0.10 (2)
BIGFOIL.COM POLAR EXPORT
NACA67-620 a=0.2
NACA67-620 a=0.2 |  |  |  | Cl Max: | 1.1238 | at alpha= | 15 | deg
XFOIL ncrit=9 |  |  |  | L/D Max: | 40.3911 | at alpha= | 5 | deg
Re: | 250000 |  |  | Cd Min: | 0.10325 | at alpha= | 20 | deg
Mach: | 0.1 |  |  | Cl=0 at alpha= | -0.96808 | deg
|  |  |  | @ Cl=0.1, Cd= | 0.035273
|  |  |  | @ Cl=0.4, Cd= | 0.036845
|  |  |  | @ Cl=0.6, Cd= | 0.037893
alpha (deg) | Cl | Cd | Cm | Cl/Cd
-9.5 | -0.6929 | 0.086 | -0.049 | -8.057
-9 | -0.7077 | 0.07764 | -0.0422 | -9.1151
-8.5 | -0.6805 | 0.07316 | -0.0407 | -9.3015
-7.5 | -0.7017 | 0.05342 | -0.019 | -13.1355
-7 | -0.6848 | 0.04818 | -0.0122 | -14.2134
-6.5 | -0.6242 | 0.04359 | -0.0128 | -14.3198
-6 | -0.5973 | 0.04133 | -0.0079 | -14.452
-5.5 | -0.5257 | 0.03939 | -0.0107 | -13.346
-5 | -0.4482 | 0.03758 | -0.0155 | -11.9266
-4 | -0.3163 | 0.03567 | -0.0205 | -8.8674
-3.5 | -0.2372 | 0.03491 | -0.0255 | -6.7946
-3 | -0.2302 | 0.03432 | -0.0168 | -6.7075
-2.5 | -0.1738 | 0.03343 | -0.0169 | -5.1989
-2 | -0.1707 | 0.03273 | -0.0075 | -5.2154
-1.5 | -0.1594 | 0.0322 | 0.0003 | -4.9503
0 | 0.2901 | 0.04143 | -0.0434 | 7.0022
0.5 | 0.0822 | 0.03518 | 0.0053 | 2.3366
1.5 | 0.6453 | 0.03813 | -0.0825 | 16.9237
2 | 0.7092 | 0.03684 | -0.0842 | 19.2508
3.5 | 0.8995 | 0.03135 | -0.0903 | 28.6922
4.5 | 0.8529 | 0.03056 | -0.06 | 27.909
5 | 1.074 | 0.02659 | -0.0934 | 40.3911
6 | 0.6101 | 0.02492 | 0.0196 | 24.4823
6.5 | 0.6598 | 0.02387 | 0.0203 | 27.6414
7 | 0.7173 | 0.02305 | 0.0194 | 31.1193
7.5 | 0.7662 | 0.02237 | 0.02 | 34.2512
8 | 0.8124 | 0.02175 | 0.0212 | 37.3517
8.5 | 0.818 | 0.02183 | 0.029 | 37.4714
9 | 0.8446 | 0.02185 | 0.0331 | 38.6545
9.5 | 0.8744 | 0.02254 | 0.0357 | 38.7933
10 | 0.9057 | 0.02323 | 0.0381 | 38.9884
10.5 | 0.9239 | 0.02397 | 0.0428 | 38.544
11 | 0.9543 | 0.02537 | 0.044 | 37.6153
11.5 | 0.9763 | 0.02722 | 0.0462 | 35.867
12 | 1.0009 | 0.02891 | 0.0481 | 34.6212
12.5 | 1.0336 | 0.03118 | 0.0474 | 33.1495
13 | 1.0638 | 0.03369 | 0.0469 | 31.5761
13.5 | 1.0868 | 0.03661 | 0.0472 | 29.6859
14 | 1.1099 | 0.04029 | 0.0461 | 27.5478
14.5 | 1.1226 | 0.04483 | 0.0457 | 25.0413
15 | 1.1238 | 0.05052 | 0.0457 | 22.2447
16 | 1.0783 | 0.06063 | 0.054 | 17.7849
16.5 | 1.0597 | 0.06622 | 0.0568 | 16.0027
17 | 1.0503 | 0.07194 | 0.058 | 14.5997
17.5 | 1.0469 | 0.07749 | 0.0583 | 13.5101
18 | 1.0485 | 0.08268 | 0.0582 | 12.6814
18.5 | 1.048 | 0.08821 | 0.0578 | 11.8807
19 | 1.0532 | 0.0933 | 0.0569 | 11.2883
19.5 | 1.0598 | 0.09799 | 0.0561 | 10.8154
20 | 1.0652 | 0.10325 | 0.0547 | 10.3167

## 21. Re 250k Mach 0.25 (1)
BIGFOIL.COM POLAR EXPORT
NACA67-620 a=0.2
NACA67-620 a=0.2 |  |  |  | Cl Max: | 1.725 | at alpha= | 13 | deg
JavaFoil+Calcfoil stall+Eppler ext transition |  |  |  | L/D Max: | 70.77 | at alpha= | 5 | deg
Re: | 250000 |  |  | Cd Min: | 0.01142 | at alpha= | -1 | deg
Mach: | 0.25 |  |  | Cl=0 at alpha= | -3.3438 | deg
|  |  |  | @ Cl=0.1, Cd= | 0.014126
|  |  |  | @ Cl=0.4, Cd= | 0.011625
|  |  |  | @ Cl=0.6, Cd= | 0.012078
alpha (deg) | Cl | Cd | Cm | Cl/Cd
-17.5 | -0.441 | 0.19824 | -0.004 | -2.222
-17 | -0.489 | 0.17891 | -0.005 | -2.732
-16.5 | -0.532 | 0.17364 | -0.006 | -3.067
-16 | -0.573 | 0.16061 | -0.006 | -3.566
-15.5 | -0.604 | 0.1487 | -0.003 | -4.06
-15 | -0.634 | 0.13528 | -0.004 | -4.683
-14.5 | -0.658 | 0.12571 | -0.004 | -5.234
-14 | -0.677 | 0.1164 | -0.004 | -5.814
-13.5 | -0.689 | 0.1081 | -0.004 | -6.378
-13 | -0.696 | 0.09998 | -0.005 | -6.963
-12.5 | -0.703 | 0.09638 | -0.012 | -7.296
-12 | -0.698 | 0.09093 | -0.013 | -7.676
-11.5 | -0.686 | 0.08556 | -0.013 | -8.023
-11 | -0.67 | 0.07884 | -0.014 | -8.498
-10.5 | -0.648 | 0.07324 | -0.015 | -8.843
-10 | -0.621 | 0.06791 | -0.016 | -9.143
-9.5 | -0.59 | 0.06302 | -0.018 | -9.355
-9 | -0.554 | 0.05914 | -0.019 | -9.365
-8.5 | -0.51 | 0.05729 | -0.017 | -8.909
-8 | -0.468 | 0.05406 | -0.018 | -8.66
-7.5 | -0.423 | 0.05072 | -0.019 | -8.338
-7 | -0.375 | 0.04752 | -0.02 | -7.894
-6.5 | -0.326 | 0.04482 | -0.021 | -7.277
-6 | -0.276 | 0.04222 | -0.023 | -6.545
-5.5 | -0.225 | 0.04014 | -0.023 | -5.614
-5 | -0.21 | 0.01547 | -0.044 | -13.572
-4.5 | -0.147 | 0.01518 | -0.045 | -9.702
-4 | -0.084 | 0.01487 | -0.047 | -5.646
-3.5 | -0.02 | 0.01459 | -0.048 | -1.385
-3 | 0.044 | 0.01431 | -0.05 | 3.067
-2.5 | 0.108 | 0.0141 | -0.051 | 7.678
-2 | 0.173 | 0.01386 | -0.053 | 12.47
-1.5 | 0.238 | 0.01367 | -0.054 | 17.44
-1 | 0.296 | 0.01142 | -0.055 | 25.918
-0.5 | 0.359 | 0.01146 | -0.056 | 31.35
0 | 0.421 | 0.01171 | -0.058 | 35.983
0.5 | 0.484 | 0.01183 | -0.059 | 40.955
1 | 0.544 | 0.01197 | -0.061 | 45.445
1.5 | 0.606 | 0.01209 | -0.062 | 50.125
2 | 0.669 | 0.01229 | -0.064 | 54.437
2.5 | 0.732 | 0.0125 | -0.066 | 58.513
3 | 0.794 | 0.01275 | -0.068 | 62.316
3.5 | 0.86 | 0.01305 | -0.07 | 65.897
4 | 0.924 | 0.01347 | -0.071 | 68.585
4.5 | 0.987 | 0.014 | -0.073 | 70.489
5 | 1.05 | 0.01484 | -0.075 | 70.77
5.5 | 1.112 | 0.01575 | -0.077 | 70.616
6 | 1.173 | 0.01669 | -0.078 | 70.286
6.5 | 1.231 | 0.01787 | -0.08 | 68.888
7 | 1.288 | 0.0188 | -0.081 | 68.542
7.5 | 1.344 | 0.01987 | -0.083 | 67.646
8 | 1.398 | 0.0214 | -0.084 | 65.356
8.5 | 1.451 | 0.0228 | -0.086 | 63.645
9 | 1.502 | 0.02417 | -0.088 | 62.172
9.5 | 1.55 | 0.02541 | -0.089 | 61
10 | 1.588 | 0.03315 | -0.09 | 47.895
10.5 | 1.624 | 0.03477 | -0.092 | 46.721
11 | 1.656 | 0.03659 | -0.093 | 45.275
11.5 | 1.683 | 0.0383 | -0.095 | 43.932
12 | 1.704 | 0.04024 | -0.096 | 42.336
12.5 | 1.717 | 0.04349 | -0.098 | 39.488
13 | 1.725 | 0.04533 | -0.099 | 38.052
13.5 | 1.725 | 0.04873 | -0.101 | 35.398
14 | 1.717 | 0.05172 | -0.102 | 33.197
14.5 | 1.701 | 0.05526 | -0.103 | 30.786
15 | 1.677 | 0.05831 | -0.104 | 28.754
15.5 | 1.638 | 0.06384 | -0.105 | 25.659
16 | 1.534 | 0.08293 | -0.1 | 18.497
16.5 | 1.339 | 0.14644 | -0.062 | 9.143
17 | 1.29 | 0.15744 | -0.057 | 8.192
17.5 | 1.238 | 0.17176 | -0.052 | 7.207
18 | 1.179 | 0.18229 | -0.037 | 6.47

## 22. Re 250k Mach 0.25 (2)
BIGFOIL.COM POLAR EXPORT
NACA67-620 a=0.2
NACA67-620 a=0.2 |  |  |  | Cl Max: | 1.216 | at alpha= | 6.5 | deg
XFOIL ncrit=9 |  |  |  | L/D Max: | 48.2348 | at alpha= | 6.5 | deg
Re: | 250000 |  |  | Cd Min: | 0.09718 | at alpha= | -12 | deg
Mach: | 0.25 |  |  | Cl=0 at alpha= | -0.37103 | deg
|  |  |  | @ Cl=0.1, Cd= | 0.033795
|  |  |  | @ Cl=0.4, Cd= | 0.039986
|  |  |  | @ Cl=0.6, Cd= | 0.039787
alpha (deg) | Cl | Cd | Cm | Cl/Cd
-12 | -0.1527 | 0.09718 | -0.1425 | -1.5713
-11.5 | -0.1586 | 0.09287 | -0.1402 | -1.7078
-11 | -0.2003 | 0.08559 | -0.1402 | -2.3402
-10.5 | -0.3397 | 0.08755 | -0.1134 | -3.8801
-10 | -0.3943 | 0.08293 | -0.1052 | -4.7546
-9 | -0.5371 | 0.07852 | -0.0739 | -6.8403
-8.5 | -0.5996 | 0.0764 | -0.0575 | -7.8482
-8 | -0.6555 | 0.07464 | -0.0395 | -8.7822
-7.5 | -0.6446 | 0.06587 | -0.0359 | -9.7859
-7 | -0.6613 | 0.05269 | -0.0226 | -12.5508
-6.5 | -0.6489 | 0.04799 | -0.0149 | -13.5216
-6 | -0.6035 | 0.04405 | -0.0125 | -13.7003
-5.5 | -0.5246 | 0.041 | -0.0158 | -12.7951
-5 | -0.4966 | 0.03933 | -0.0109 | -12.6265
-4.5 | -0.4055 | 0.03775 | -0.0175 | -10.7417
-4 | -0.3665 | 0.03711 | -0.0148 | -9.876
-3.5 | -0.2762 | 0.03597 | -0.0215 | -7.6786
-3 | -0.1952 | 0.03511 | -0.0259 | -5.5597
-2.5 | -0.1939 | 0.03452 | -0.016 | -5.617
-2 | -0.1791 | 0.03405 | -0.0083 | -5.2599
-1.5 | -0.1396 | 0.03279 | -0.0046 | -4.2574
-1 | -0.1316 | 0.03201 | 0.0042 | -4.1112
-0.5 | -0.1706 | 0.02821 | 0.0246 | -6.0475
0 | 0.4908 | 0.04186 | -0.0811 | 11.7248
0.5 | 0.5576 | 0.04081 | -0.0833 | 13.6633
1.5 | 0.6625 | 0.03828 | -0.0836 | 17.3067
2.5 | 0.7471 | 0.03666 | -0.0802 | 20.3792
3 | 0.8234 | 0.03447 | -0.0839 | 23.8874
3.5 | 0.8936 | 0.03247 | -0.0862 | 27.5208
5.5 | 1.1191 | 0.02684 | -0.0869 | 41.6952
6 | 1.176 | 0.02561 | -0.0867 | 45.9196
6.5 | 1.216 | 0.02521 | -0.0837 | 48.2348
7 | 0.7122 | 0.02393 | 0.0254 | 29.7618
7.5 | 0.7647 | 0.02329 | 0.0258 | 32.8338
8 | 0.7983 | 0.02312 | 0.0292 | 34.5285
8.5 | 0.8162 | 0.02326 | 0.035 | 35.0903
9 | 0.8414 | 0.02317 | 0.0399 | 36.3142
9.5 | 0.8676 | 0.02405 | 0.0433 | 36.0748
10 | 0.9022 | 0.02483 | 0.0454 | 36.3351
10.5 | 0.9249 | 0.02582 | 0.0493 | 35.8211
11 | 0.9474 | 0.02719 | 0.0525 | 34.8437
11.5 | 0.9701 | 0.02927 | 0.0546 | 33.1431

## 23. Re 250k Mach 0.50 (1)
BIGFOIL.COM POLAR EXPORT
NACA67-620 a=0.2
NACA67-620 a=0.2 |  |  |  | Cl Max: | 1.644 | at alpha= | 9.5 | deg
JavaFoil+Calcfoil stall+Eppler ext transition |  |  |  | L/D Max: | 64.944 | at alpha= | 4 | deg
Re: | 250000 |  |  | Cd Min: | 0.01251 | at alpha= | -1 | deg
Mach: | 0.5 |  |  | Cl=0 at alpha= | -3.3451 | deg
|  |  |  | @ Cl=0.1, Cd= | 0.015493
|  |  |  | @ Cl=0.4, Cd= | 0.012549
|  |  |  | @ Cl=0.6, Cd= | 0.013154
alpha (deg) | Cl | Cd | Cm | Cl/Cd
-20 | -0.957 | 0.26609 | -0.002 | -3.598
-19.5 | -0.929 | 0.25442 | -0.002 | -3.653
-19 | -0.901 | 0.24896 | -0.003 | -3.621
-18.5 | -0.873 | 0.2507 | -0.004 | -3.483
-18 | -0.845 | 0.24766 | -0.005 | -3.413
-17.5 | -0.815 | 0.23889 | -0.005 | -3.41
-17 | -0.786 | 0.2271 | -0.006 | -3.462
-16.5 | -0.758 | 0.22406 | -0.007 | -3.383
-16 | -0.729 | 0.22133 | -0.007 | -3.296
-15.5 | -0.701 | 0.21845 | -0.008 | -3.209
-15 | -0.673 | 0.21316 | -0.009 | -3.156
-14.5 | -0.644 | 0.21053 | -0.01 | -3.06
-14 | -0.614 | 0.19253 | -0.01 | -3.189
-13.5 | -0.585 | 0.19193 | -0.01 | -3.05
-13 | -0.557 | 0.18614 | -0.011 | -2.992
-12.5 | -0.528 | 0.17323 | -0.012 | -3.05
-12 | -0.5 | 0.17403 | -0.013 | -2.871
-11.5 | -0.471 | 0.16933 | -0.013 | -2.782
-11 | -0.441 | 0.15405 | -0.013 | -2.865
-10.5 | -0.413 | 0.14052 | -0.014 | -2.937
-10 | -0.384 | 0.13719 | -0.014 | -2.799
-9.5 | -0.354 | 0.10857 | -0.008 | -3.26
-9 | -0.328 | 0.08015 | -0.018 | -4.086
-8.5 | -0.48 | 0.06338 | -0.004 | -7.573
-8 | -0.48 | 0.0624 | -0.021 | -7.692
-7.5 | -0.448 | 0.05564 | -0.022 | -8.06
-7 | -0.401 | 0.05267 | -0.021 | -7.622
-6.5 | -0.353 | 0.04859 | -0.022 | -7.265
-6 | -0.301 | 0.04542 | -0.023 | -6.632
-5.5 | -0.248 | 0.04255 | -0.025 | -5.819
-5 | -0.192 | 0.04022 | -0.026 | -4.771
-4.5 | -0.135 | 0.03794 | -0.028 | -3.562
-4 | -0.078 | 0.03552 | -0.031 | -2.183
-3.5 | -0.022 | 0.01603 | -0.054 | -1.399
-3 | 0.049 | 0.01568 | -0.055 | 3.11
-2.5 | 0.12 | 0.01542 | -0.057 | 7.81
-2 | 0.192 | 0.01516 | -0.059 | 12.691
-1.5 | 0.266 | 0.01494 | -0.061 | 17.79
-1 | 0.33 | 0.01251 | -0.061 | 26.418
-0.5 | 0.401 | 0.01255 | -0.062 | 31.941
0 | 0.471 | 0.01275 | -0.064 | 36.91
0.5 | 0.541 | 0.0129 | -0.066 | 41.913
1 | 0.606 | 0.01318 | -0.068 | 45.989
1.5 | 0.676 | 0.01337 | -0.069 | 50.57
2 | 0.746 | 0.01363 | -0.071 | 54.721
2.5 | 0.818 | 0.01397 | -0.073 | 58.538
3 | 0.888 | 0.01448 | -0.075 | 61.353
3.5 | 0.958 | 0.01502 | -0.077 | 63.789
4 | 1.028 | 0.01584 | -0.079 | 64.944
4.5 | 1.098 | 0.01712 | -0.081 | 64.139
5 | 1.166 | 0.01814 | -0.083 | 64.26
5.5 | 1.233 | 0.01981 | -0.085 | 62.25
6 | 1.299 | 0.02097 | -0.087 | 61.945
6.5 | 1.36 | 0.02239 | -0.088 | 60.739
7 | 1.419 | 0.02437 | -0.09 | 58.227
7.5 | 1.475 | 0.0262 | -0.092 | 56.302
8 | 1.527 | 0.02793 | -0.094 | 54.685
8.5 | 1.575 | 0.02978 | -0.095 | 52.902
9 | 1.615 | 0.03996 | -0.097 | 40.402
9.5 | 1.644 | 0.04277 | -0.098 | 38.434
10 | 1.642 | 0.04541 | -0.1 | 36.169
10.5 | 1.602 | 0.04878 | -0.102 | 32.846
11 | 1.467 | 0.0568 | -0.103 | 25.83
11.5 | 0.84 | 0.11846 |  | 7.092
12 | 0.868 | 0.13743 | -0.033 | 6.317
12.5 | 0.898 | 0.1663 | -0.047 | 5.398
13 | 0.925 | 0.17233 | -0.048 | 5.368
13.5 | 0.954 | 0.18311 | -0.053 | 5.209
14 | 0.982 | 0.18875 | -0.055 | 5.2
14.5 | 1.009 | 0.19648 | -0.056 | 5.136

## 24. Re 250k Mach 0.50 (2)
BIGFOIL.COM POLAR EXPORT
NACA67-620 a=0.2
NACA67-620 a=0.2 |  |  |  | Cl Max: | 0.0313 | at alpha= | -15.5 | deg
XFOIL ncrit=9 |  |  |  | L/D Max: | 0.21261 | at alpha= | -15.5 | deg
Re: | 250000 |  |  | Cd Min: | 0.19711 | at alpha= | -20 | deg
Mach: | 0.5 |  |  | Cl=0 at alpha= | -14.6713 | deg
|  |  |  | @ Cl=0.1, Cd= | 0.03584
|  |  |  | @ Cl=0.4, Cd= | 0.03584
|  |  |  | @ Cl=0.6, Cd= | 0.03584
alpha (deg) | Cl | Cd | Cm | Cl/Cd
-20 | -0.0758 | 0.19711 | -0.1484 | -0.38456
-19.5 | -0.0589 | 0.19115 | -0.1521 | -0.30813
-19 | -0.0523 | 0.18581 | -0.1566 | -0.28147
-18.5 | -0.0272 | 0.17894 | -0.1586 | -0.15201
-18 | -0.0093 | 0.17343 | -0.1612 | -0.053624
-17.5 | -0.0046 | 0.16778 | -0.1648 | -0.027417
-17 | 0.016 | 0.16164 | -0.1662 | 0.098985
-16.5 | 0.0251 | 0.15622 | -0.1686 | 0.16067
-16 | 0.0306 | 0.15064 | -0.1694 | 0.20313
-15.5 | 0.0313 | 0.14722 | -0.1677 | 0.21261
-15 | -0.0142 | 0.14495 | -0.1658 | -0.097965
-14.5 | 0.0074 | 0.14171 | -0.1585 | 0.052219
-14 | -0.042 | 0.139 | -0.1569 | -0.30216
-13.5 | -0.0068 | 0.13344 | -0.154 | -0.050959
-12.5 | -0.124 | 0.1351 | -0.1257 | -0.91784
-12 | -0.1513 | 0.1289 | -0.1249 | -1.1738
-11.5 | -0.1267 | 0.12396 | -0.1228 | -1.0221
-11 | -0.1114 | 0.11691 | -0.1271 | -0.95287
-10.5 | -0.2119 | 0.11345 | -0.1191 | -1.8678
-10 | -0.2152 | 0.10635 | -0.1171 | -2.0235
-9.5 | -0.1939 | 0.09971 | -0.119 | -1.9446
-9 | -0.2481 | 0.0951 | -0.1113 | -2.6088
-8.5 | -0.338 | 0.08747 | -0.1079 | -3.8642
-7.5 | -0.5052 | 0.08287 | -0.073 | -6.0963
-7 | -0.5047 | 0.07039 | -0.0683 | -7.1701
-6.5 | -0.5664 | 0.06336 | -0.0503 | -8.9394
-6 | -0.5739 | 0.05835 | -0.0396 | -9.8355
-5.5 | -0.5857 | 0.05429 | -0.0272 | -10.7884
-5 | -0.5516 | 0.04919 | -0.0215 | -11.2137
-4.5 | -0.5305 | 0.04615 | -0.0134 | -11.4951
-4 | -0.4513 | 0.04279 | -0.0155 | -10.5469
-3.5 | -0.3253 | 0.04039 | -0.0253 | -8.054
-2.5 | -0.1314 | 0.03858 | -0.0366 | -3.4059
-1.5 | -0.0828 | 0.03734 | -0.0225 | -2.2175
-1 | -0.0425 | 0.03584 | -0.0173 | -1.1858

## 25. Re 500k Mach 0.00 (1)
BIGFOIL.COM POLAR EXPORT
NACA67-620 a=0.2
NACA67-620 a=0.2 |  |  |  | Cl Max: | 1.786 | at alpha= | 15 | deg
JavaFoil+Calcfoil stall+Eppler ext transition |  |  |  | L/D Max: | 93.323 | at alpha= | 4.5 | deg
Re: | 500000 |  |  | Cd Min: | 0.00807 | at alpha= | -0.5 | deg
Mach: | 0 |  |  | Cl=0 at alpha= | -3.3413 | deg
|  |  |  | @ Cl=0.1, Cd= | 0.011326
|  |  |  | @ Cl=0.4, Cd= | 0.008428
|  |  |  | @ Cl=0.6, Cd= | 0.0087716
alpha (deg) | Cl | Cd | Cm | Cl/Cd
-20 | -0.713 | 0.19317 | -0.001 | -3.691
-19.5 | -0.729 | 0.18663 | -0.002 | -3.906
-19 | -0.744 | 0.17621 | -0.003 | -4.224
-18.5 | -0.759 | 0.16834 | -0.003 | -4.506
-18 | -0.771 | 0.15897 | -0.004 | -4.852
-17.5 | -0.782 | 0.15072 | -0.005 | -5.191
-17 | -0.792 | 0.14265 | -0.005 | -5.549
-16.5 | -0.799 | 0.13498 | -0.006 | -5.92
-16 | -0.804 | 0.12867 | -0.007 | -6.249
-15.5 | -0.806 | 0.1199 | -0.007 | -6.726
-15 | -0.806 | 0.11357 | -0.008 | -7.097
-14.5 | -0.803 | 0.10787 | -0.009 | -7.441
-14 | -0.796 | 0.10181 | -0.01 | -7.82
-13.5 | -0.786 | 0.09539 | -0.011 | -8.241
-13 | -0.773 | 0.0896 | -0.011 | -8.63
-12.5 | -0.757 | 0.08403 | -0.012 | -9.005
-12 | -0.736 | 0.0799 | -0.013 | -9.213
-11.5 | -0.713 | 0.07363 | -0.014 | -9.689
-11 | -0.687 | 0.06863 | -0.015 | -10.014
-10.5 | -0.659 | 0.06342 | -0.017 | -10.386
-10 | -0.626 | 0.05905 | -0.018 | -10.607
-9.5 | -0.593 | 0.05357 | -0.02 | -11.071
-9 | -0.654 | 0.017 | -0.031 | -38.445
-8.5 | -0.505 | 0.05051 | -0.019 | -9.998
-8 | -0.554 | 0.01489 | -0.034 | -37.223
-7.5 | -0.5 | 0.01459 | -0.035 | -34.236
-7 | -0.442 | 0.01419 | -0.037 | -31.16
-6.5 | -0.384 | 0.01377 | -0.038 | -27.878
-6 | -0.325 | 0.01337 | -0.04 | -24.295
-5.5 | -0.265 | 0.01299 | -0.041 | -20.389
-5 | -0.204 | 0.01264 | -0.043 | -16.159
-4.5 | -0.143 | 0.01233 | -0.044 | -11.614
-4 | -0.082 | 0.01202 | -0.046 | -6.792
-3.5 | -0.02 | 0.01176 | -0.047 | -1.671
-3 | 0.043 | 0.01151 | -0.049 | 3.706
-2.5 | 0.105 | 0.01131 | -0.05 | 9.304
-2 | 0.168 | 0.0111 | -0.052 | 15.124
-1.5 | 0.232 | 0.01092 | -0.053 | 21.213
-1 | 0.29 | 0.00808 | -0.054 | 35.849
-0.5 | 0.352 | 0.00807 | -0.055 | 43.59
0 | 0.411 | 0.00851 | -0.057 | 48.264
0.5 | 0.472 | 0.00858 | -0.059 | 55.025
1 | 0.53 | 0.00868 | -0.06 | 61.131
1.5 | 0.591 | 0.00876 | -0.062 | 67.451
2 | 0.653 | 0.00884 | -0.064 | 73.89
2.5 | 0.715 | 0.00896 | -0.065 | 79.859
3 | 0.778 | 0.00912 | -0.067 | 85.345
3.5 | 0.841 | 0.00945 | -0.069 | 88.946
4 | 0.902 | 0.00982 | -0.071 | 91.835
4.5 | 0.963 | 0.01031 | -0.072 | 93.323
5 | 1.023 | 0.01102 | -0.074 | 92.867
5.5 | 1.083 | 0.01182 | -0.075 | 91.593
6 | 1.142 | 0.01247 | -0.077 | 91.609
6.5 | 1.199 | 0.01348 | -0.079 | 88.97
7 | 1.255 | 0.01432 | -0.08 | 87.632
7.5 | 1.31 | 0.01517 | -0.082 | 86.375
8 | 1.364 | 0.01626 | -0.083 | 83.887
8.5 | 1.416 | 0.01756 | -0.085 | 80.662
9 | 1.468 | 0.01865 | -0.086 | 78.688
9.5 | 1.516 | 0.01966 | -0.088 | 77.146
10 | 1.557 | 0.02659 | -0.089 | 58.547
10.5 | 1.597 | 0.02806 | -0.091 | 56.903
11 | 1.634 | 0.02943 | -0.092 | 55.507
11.5 | 1.667 | 0.03069 | -0.093 | 54.331
12 | 1.697 | 0.03201 | -0.095 | 53.023
12.5 | 1.723 | 0.03328 | -0.096 | 51.767
13 | 1.744 | 0.03578 | -0.098 | 48.748
13.5 | 1.761 | 0.03754 | -0.099 | 46.915
14 | 1.774 | 0.03954 | -0.1 | 44.873
14.5 | 1.782 | 0.0416 | -0.102 | 42.841
15 | 1.786 | 0.04384 | -0.103 | 40.738
15.5 | 1.785 | 0.04621 | -0.104 | 38.63
16 | 1.78 | 0.04871 | -0.105 | 36.542
16.5 | 1.77 | 0.0515 | -0.107 | 34.373
17 | 1.756 | 0.05449 | -0.108 | 32.225
17.5 | 1.737 | 0.05788 | -0.109 | 30.013
18 | 1.712 | 0.06238 | -0.109 | 27.438
18.5 | 1.677 | 0.06824 | -0.109 | 24.576
19 | 1.62 | 0.07888 | -0.108 | 20.535
19.5 | 1.546 | 0.09606 | -0.105 | 16.096
20 | 1.484 | 0.1113 | -0.102 | 13.337

## 26. Re 500k Mach 0.00 (2)
BIGFOIL.COM POLAR EXPORT
NACA67-620 a=0.2
NACA67-620 a=0.2 |  |  |  | Cl Max: | 1.1141 | at alpha= | 17.5 | deg
XFOIL ncrit=9 |  |  |  | L/D Max: | 48.8809 | at alpha= | 7 | deg
Re: | 500000 |  |  | Cd Min: | 0.17318 | at alpha= | -19.5 | deg
Mach: | 0 |  |  | Cl=0 at alpha= | -1.9863 | deg
|  |  |  | @ Cl=0.1, Cd= | 0.021391
|  |  |  | @ Cl=0.4, Cd= | 0.0216
|  |  |  | @ Cl=0.6, Cd= | 0.014487
alpha (deg) | Cl | Cd | Cm | Cl/Cd
-19.5 | -0.1506 | 0.17318 | -0.1123 | -0.86962
-18.5 | -0.1497 | 0.15403 | -0.1195 | -0.97189
-18 | -0.1303 | 0.1497 | -0.1221 | -0.87041
-17.5 | -0.1257 | 0.14196 | -0.1253 | -0.88546
-16 | -0.4451 | 0.0578 | -0.1616 | -7.7007
-15.5 | -0.5429 | 0.04599 | -0.1579 | -11.8047
-15 | -0.5883 | 0.04026 | -0.1513 | -14.6125
-14.5 | -0.6 | 0.03672 | -0.146 | -16.3399
-14 | -0.565 | 0.03723 | -0.1447 | -15.1759
-13.5 | -0.5494 | 0.03611 | -0.1411 | -15.2146
-13 | -0.548 | 0.03342 | -0.1354 | -16.3974
-12.5 | -0.5394 | 0.0312 | -0.13 | -17.2885
-12 | -0.5243 | 0.02995 | -0.1252 | -17.5058
-11.5 | -0.495 | 0.02925 | -0.1226 | -16.9231
-11 | -0.4694 | 0.02922 | -0.1191 | -16.0643
-10.5 | -0.4342 | 0.02753 | -0.117 | -15.7719
-10 | -0.3925 | 0.02613 | -0.1158 | -15.021
-9.5 | -0.3365 | 0.02498 | -0.1171 | -13.4708
-9 | -0.287 | 0.02418 | -0.117 | -11.8693
-8.5 | -0.2319 | 0.02339 | -0.1177 | -9.9145
-8 | -0.1597 | 0.0223 | -0.1214 | -7.1614
-7.5 | -0.1253 | 0.02268 | -0.1188 | -5.5247
-7 | -0.0996 | 0.02311 | -0.1144 | -4.3098
-6.5 | -0.05 | 0.02254 | -0.1139 | -2.2183
-6 | -0.0019 | 0.02183 | -0.1132 | -0.087036
-5.5 | -0.0307 | 0.02343 | -0.0983 | -1.3103
-5 | 0.0108 | 0.02283 | -0.0962 | 0.47306
-4.5 | -0.047 | 0.02382 | -0.075 | -1.9731
-4 | 0.0008 | 0.02293 | -0.074 | 0.034889
-3.5 | -0.0304 | 0.02325 | -0.0578 | -1.3075
-3 | 0.0043 | 0.02234 | -0.054 | 0.19248
-2.5 | -0.0238 | 0.02233 | -0.0381 | -1.0658
-2 | -0.0021 | 0.02132 | -0.0312 | -0.098499
1 | 0.4581 | 0.02164 | -0.0504 | 21.1691
1.5 | 0.5534 | 0.02018 | -0.0588 | 27.4232
2 | 0.6829 | 0.01887 | -0.0747 | 36.1897
2.5 | 0.3385 | 0.01717 | 0.0033 | 19.7146
3 | 0.412 | 0.01595 | -0.0006 | 25.8307
3.5 | 0.4437 | 0.01567 | 0.0028 | 28.3153
4 | 0.4878 | 0.0153 | 0.004 | 31.8824
4.5 | 0.5402 | 0.01487 | 0.0038 | 36.3282
5 | 0.5936 | 0.01451 | 0.0033 | 40.9097
5.5 | 0.6436 | 0.01433 | 0.0034 | 44.9128
6 | 0.6842 | 0.01446 | 0.005 | 47.3167
6.5 | 0.7151 | 0.01487 | 0.0082 | 48.0901
7 | 0.7469 | 0.01528 | 0.0113 | 48.8809
7.5 | 0.7731 | 0.01598 | 0.0152 | 48.3792
8 | 0.8002 | 0.01675 | 0.0188 | 47.7731
8.5 | 0.8231 | 0.01771 | 0.0229 | 46.4766
9 | 0.8462 | 0.01874 | 0.0268 | 45.1547
9.5 | 0.8716 | 0.01979 | 0.0301 | 44.0424
10 | 0.8936 | 0.02098 | 0.0338 | 42.5929
10.5 | 0.9107 | 0.02247 | 0.0381 | 40.5296
11 | 0.9342 | 0.02382 | 0.0412 | 39.2191
12 | 0.98 | 0.02677 | 0.047 | 36.6081
12.5 | 0.9998 | 0.02849 | 0.0501 | 35.093
13 | 1.0176 | 0.03041 | 0.0532 | 33.4627
13.5 | 1.0336 | 0.03259 | 0.0561 | 31.7153
14 | 1.0445 | 0.03522 | 0.0592 | 29.6564
14.5 | 1.0547 | 0.03855 | 0.0611 | 27.3593
15 | 1.0691 | 0.04288 | 0.0604 | 24.9324
15.5 | 1.0822 | 0.04805 | 0.0586 | 22.5224
16 | 1.0953 | 0.0536 | 0.0561 | 20.4347
16.5 | 1.1107 | 0.05888 | 0.0533 | 18.8638
17 | 1.1136 | 0.06419 | 0.0534 | 17.3485
17.5 | 1.1141 | 0.06907 | 0.054 | 16.13
18 | 1.1096 | 0.0748 | 0.0543 | 14.8342
18.5 | 1.1132 | 0.07989 | 0.0539 | 13.9342
19 | 1.107 | 0.0862 | 0.0533 | 12.8422
19.5 | 1.1068 | 0.092 | 0.0523 | 12.0304
20 | 1.107 | 0.0979 | 0.0509 | 11.3075

## 27. Re 500k Mach 0.10 (1)
BIGFOIL.COM POLAR EXPORT
NACA67-620 a=0.2
NACA67-620 a=0.2 |  |  |  | Cl Max: | 1.776 | at alpha= | 15 | deg
JavaFoil+Calcfoil stall+Eppler ext transition |  |  |  | L/D Max: | 93.148 | at alpha= | 4.5 | deg
Re: | 500000 |  |  | Cd Min: | 0.0081 | at alpha= | -0.5 | deg
Mach: | 0.1 |  |  | Cl=0 at alpha= | -3.3413 | deg
|  |  |  | @ Cl=0.1, Cd= | 0.011372
|  |  |  | @ Cl=0.4, Cd= | 0.0084508
|  |  |  | @ Cl=0.6, Cd= | 0.0088077
alpha (deg) | Cl | Cd | Cm | Cl/Cd
-20 | -0.663 | 0.20018 | -0.001 | -3.31
-19.5 | -0.682 | 0.19036 | -0.002 | -3.582
-19 | -0.7 | 0.18092 | -0.003 | -3.872
-18.5 | -0.718 | 0.16861 | -0.003 | -4.257
-18 | -0.734 | 0.1631 | -0.004 | -4.502
-17.5 | -0.749 | 0.15331 | -0.005 | -4.884
-17 | -0.761 | 0.14872 | -0.005 | -5.117
-16.5 | -0.772 | 0.13883 | -0.006 | -5.562
-16 | -0.78 | 0.12896 | -0.007 | -6.052
-15.5 | -0.786 | 0.12187 | -0.007 | -6.45
-15 | -0.789 | 0.1149 | -0.008 | -6.865
-14.5 | -0.788 | 0.10833 | -0.009 | -7.276
-14 | -0.784 | 0.10269 | -0.01 | -7.638
-13.5 | -0.777 | 0.09669 | -0.011 | -8.037
-13 | -0.766 | 0.09079 | -0.011 | -8.435
-12.5 | -0.751 | 0.08558 | -0.012 | -8.77
-12 | -0.733 | 0.07977 | -0.013 | -9.188
-11.5 | -0.711 | 0.07443 | -0.014 | -9.551
-11 | -0.686 | 0.06947 | -0.015 | -9.868
-10.5 | -0.658 | 0.06429 | -0.017 | -10.231
-10 | -0.626 | 0.05989 | -0.018 | -10.451
-9.5 | -0.594 | 0.05383 | -0.02 | -11.034
-9 | -0.561 | 0.04745 | -0.022 | -11.814
-8.5 | -0.506 | 0.05082 | -0.019 | -9.965
-8 | -0.556 | 0.01511 | -0.034 | -36.815
-7.5 | -0.502 | 0.01465 | -0.036 | -34.243
-7 | -0.444 | 0.01426 | -0.037 | -31.152
-6.5 | -0.386 | 0.01383 | -0.039 | -27.876
-6 | -0.326 | 0.01343 | -0.04 | -24.299
-5.5 | -0.266 | 0.01305 | -0.041 | -20.392
-5 | -0.205 | 0.01269 | -0.043 | -16.174
-4.5 | -0.144 | 0.01238 | -0.044 | -11.621
-4 | -0.082 | 0.01208 | -0.046 | -6.786
-3.5 | -0.02 | 0.0118 | -0.047 | -1.672
-3 | 0.043 | 0.01158 | -0.049 | 3.701
-2.5 | 0.106 | 0.01135 | -0.05 | 9.312
-2 | 0.169 | 0.01114 | -0.052 | 15.147
-1.5 | 0.233 | 0.01096 | -0.054 | 21.236
-1 | 0.291 | 0.00811 | -0.054 | 35.874
-0.5 | 0.354 | 0.0081 | -0.056 | 43.707
0 | 0.413 | 0.00855 | -0.057 | 48.273
0.5 | 0.474 | 0.00862 | -0.059 | 55.029
1 | 0.533 | 0.00871 | -0.06 | 61.192
1.5 | 0.594 | 0.0088 | -0.062 | 67.492
2 | 0.656 | 0.00888 | -0.064 | 73.941
2.5 | 0.719 | 0.009 | -0.066 | 79.893
3 | 0.782 | 0.00917 | -0.067 | 85.312
3.5 | 0.845 | 0.00951 | -0.069 | 88.871
4 | 0.906 | 0.00988 | -0.071 | 91.694
4.5 | 0.967 | 0.01038 | -0.073 | 93.148
5 | 1.028 | 0.01114 | -0.074 | 92.274
5.5 | 1.088 | 0.01192 | -0.076 | 91.305
6 | 1.147 | 0.01256 | -0.077 | 91.334
6.5 | 1.205 | 0.01363 | -0.079 | 88.347
7 | 1.261 | 0.01446 | -0.081 | 87.206
7.5 | 1.316 | 0.0153 | -0.082 | 85.978
8 | 1.37 | 0.01651 | -0.084 | 82.972
8.5 | 1.422 | 0.01776 | -0.085 | 80.071
9 | 1.474 | 0.01882 | -0.087 | 78.3
9.5 | 1.523 | 0.01989 | -0.088 | 76.539
10 | 1.562 | 0.02687 | -0.089 | 58.128
10.5 | 1.602 | 0.02844 | -0.091 | 56.323
11 | 1.638 | 0.02964 | -0.092 | 55.264
11.5 | 1.671 | 0.03104 | -0.094 | 53.823
12 | 1.7 | 0.03234 | -0.095 | 52.552
12.5 | 1.724 | 0.03382 | -0.097 | 50.981
13 | 1.744 | 0.03628 | -0.098 | 48.063
13.5 | 1.759 | 0.03824 | -0.099 | 45.995
14 | 1.77 | 0.04024 | -0.101 | 43.977
14.5 | 1.775 | 0.04239 | -0.102 | 41.872
15 | 1.776 | 0.04484 | -0.103 | 39.6
15.5 | 1.772 | 0.04716 | -0.105 | 37.571
16 | 1.763 | 0.05004 | -0.106 | 35.226
16.5 | 1.749 | 0.05282 | -0.107 | 33.111
17 | 1.73 | 0.056 | -0.108 | 30.893
17.5 | 1.705 | 0.06005 | -0.109 | 28.393
18 | 1.673 | 0.06507 | -0.109 | 25.712
18.5 | 1.622 | 0.07447 | -0.108 | 21.778
19 | 1.554 | 0.08885 | -0.106 | 17.486
19.5 | 1.461 | 0.11525 | -0.1 | 12.679
20 | 1.391 | 0.13662 | -0.096 | 10.184

## 28. Re 500k Mach 0.10 (2)
BIGFOIL.COM POLAR EXPORT
NACA67-620 a=0.2
NACA67-620 a=0.2 |  |  |  | Cl Max: | 1.1075 | at alpha= | 17 | deg
XFOIL ncrit=9 |  |  |  | L/D Max: | 47.8815 | at alpha= | 7 | deg
Re: | 500000 |  |  | Cd Min: | 0.17372 | at alpha= | -19.5 | deg
Mach: | 0.1 |  |  | Cl=0 at alpha= | -0.5309 | deg
|  |  |  | @ Cl=0.1, Cd= | 0.017817
|  |  |  | @ Cl=0.4, Cd= | 0.021283
|  |  |  | @ Cl=0.6, Cd= | 0.014603
alpha (deg) | Cl | Cd | Cm | Cl/Cd
-19.5 | -0.1487 | 0.17372 | -0.1129 | -0.85598
-19 | -0.1422 | 0.16621 | -0.1166 | -0.85554
-18.5 | -0.1476 | 0.15459 | -0.1202 | -0.95478
-18 | -0.1266 | 0.15057 | -0.1227 | -0.8408
-17.5 | -0.1229 | 0.14252 | -0.126 | -0.86234
-17 | -0.1225 | 0.13416 | -0.1296 | -0.91309
-16.5 | -0.1167 | 0.12724 | -0.1329 | -0.91716
-16 | -0.3639 | 0.06794 | -0.1593 | -5.3562
-15.5 | -0.468 | 0.05195 | -0.1629 | -9.0087
-15 | -0.5404 | 0.0435 | -0.1572 | -12.423
-14.5 | -0.5729 | 0.03863 | -0.1508 | -14.8304
-14 | -0.5319 | 0.03948 | -0.1501 | -13.4726
-13.5 | -0.5139 | 0.03861 | -0.147 | -13.31
-13 | -0.526 | 0.03514 | -0.1401 | -14.9687
-12.5 | -0.5255 | 0.03243 | -0.1338 | -16.2041
-12 | -0.5187 | 0.03077 | -0.1278 | -16.8573
-11.5 | -0.4904 | 0.02996 | -0.1251 | -16.3685
-11 | -0.4659 | 0.03008 | -0.1213 | -15.4887
-10.5 | -0.4344 | 0.02817 | -0.1185 | -15.4207
-10 | -0.4187 | 0.02783 | -0.1122 | -15.0449
-9.5 | -0.3403 | 0.02533 | -0.1178 | -13.4347
-9 | -0.2906 | 0.02447 | -0.1176 | -11.8758
-8.5 | -0.2347 | 0.02364 | -0.1183 | -9.9281
-8 | -0.1626 | 0.02255 | -0.1219 | -7.2106
-7.5 | -0.1388 | 0.02334 | -0.1175 | -5.9469
-7 | -0.1017 | 0.02332 | -0.1148 | -4.3611
-6.5 | -0.0509 | 0.02278 | -0.1145 | -2.2344
-6 | 0.0002 | 0.02195 | -0.1143 | 0.0091116
-5.5 | -0.0321 | 0.02363 | -0.0987 | -1.3584
-5 | 0.0142 | 0.02299 | -0.0974 | 0.61766
-4.5 | -0.0443 | 0.02398 | -0.076 | -1.8474
-4 | 0.005 | 0.02304 | -0.0752 | 0.21701
-3.5 | -0.0287 | 0.02338 | -0.0585 | -1.2275
-3 | 0.0096 | 0.02243 | -0.0554 | 0.428
-2.5 | -0.0191 | 0.02247 | -0.0393 | -0.85002
-2 | 0.0034 | 0.0214 | -0.0325 | 0.15888
-1.5 | -0.0066 | 0.02092 | -0.0201 | -0.31549
-1 | -0.0501 | 0.01703 | -0.0001 | -2.9419
-0.5 | 0.0033 | 0.0167 | 0.0017 | 0.1976
0 | 0.5149 | 0.02261 | -0.083 | 22.7731
1 | 0.475 | 0.02169 | -0.0534 | 21.8995
1.5 | 0.5718 | 0.02015 | -0.0622 | 28.3772
3 | 0.4105 | 0.01605 | 0.0001 | 25.5763
3.5 | 0.4477 | 0.01566 | 0.0027 | 28.5888
4 | 0.4913 | 0.01531 | 0.004 | 32.0901
4.5 | 0.5426 | 0.0149 | 0.004 | 36.4161
5.5 | 0.6471 | 0.01436 | 0.0036 | 45.0627
6 | 0.6795 | 0.0147 | 0.0066 | 46.2245
6.5 | 0.7149 | 0.01502 | 0.0092 | 47.5965
7 | 0.7436 | 0.01553 | 0.0128 | 47.8815
7.5 | 0.7718 | 0.01619 | 0.0164 | 47.6714
8 | 0.7985 | 0.01699 | 0.0201 | 46.9982
8.5 | 0.8218 | 0.01795 | 0.0242 | 45.7827
9 | 0.8455 | 0.019 | 0.028 | 44.5
9.5 | 0.8702 | 0.02009 | 0.0315 | 43.3151
10 | 0.8937 | 0.02126 | 0.035 | 42.0367
10.5 | 0.9113 | 0.02276 | 0.0392 | 40.0395
11 | 0.9333 | 0.02419 | 0.0426 | 38.5821
11.5 | 0.956 | 0.02569 | 0.0456 | 37.2129
12 | 0.9797 | 0.0272 | 0.0484 | 36.0184
12.5 | 0.9987 | 0.029 | 0.0516 | 34.4379
13 | 1.0177 | 0.0309 | 0.0545 | 32.9353
13.5 | 1.0319 | 0.03322 | 0.0576 | 31.0626
14 | 1.0423 | 0.03592 | 0.0608 | 29.0173
14.5 | 1.0502 | 0.03945 | 0.0629 | 26.621
15 | 1.0638 | 0.04381 | 0.0624 | 24.2821
15.5 | 1.0749 | 0.04919 | 0.0607 | 21.852
16 | 1.0878 | 0.05484 | 0.0581 | 19.8359
16.5 | 1.1023 | 0.06038 | 0.0552 | 18.256
17 | 1.1075 | 0.06581 | 0.0547 | 16.8287
17.5 | 1.1055 | 0.07103 | 0.0553 | 15.5638
18 | 1.1022 | 0.07671 | 0.0554 | 14.3684
18.5 | 1.1044 | 0.08205 | 0.0549 | 13.4601
19 | 1.0957 | 0.08874 | 0.0542 | 12.3473
19.5 | 1.0984 | 0.0943 | 0.053 | 11.6479
20 | 1.0978 | 0.10039 | 0.0515 | 10.9354

## 29. Re 500k Mach 0.25 (1)
BIGFOIL.COM POLAR EXPORT
NACA67-620 a=0.2
NACA67-620 a=0.2 |  |  |  | Cl Max: | 1.729 | at alpha= | 13 | deg
JavaFoil+Calcfoil stall+Eppler ext transition |  |  |  | L/D Max: | 91.319 | at alpha= | 4.5 | deg
Re: | 500000 |  |  | Cd Min: | 0.00829 | at alpha= | -1 | deg
Mach: | 0.25 |  |  | Cl=0 at alpha= | -3.3438 | deg
|  |  |  | @ Cl=0.1, Cd= | 0.011616
|  |  |  | @ Cl=0.4, Cd= | 0.0085526
|  |  |  | @ Cl=0.6, Cd= | 0.0089789
alpha (deg) | Cl | Cd | Cm | Cl/Cd
-17.5 | -0.441 | 0.17688 | -0.004 | -2.493
-17 | -0.489 | 0.16848 | -0.005 | -2.904
-16.5 | -0.533 | 0.15712 | -0.006 | -3.394
-16 | -0.573 | 0.14499 | -0.007 | -3.954
-15.5 | -0.608 | 0.13843 | -0.007 | -4.395
-15 | -0.639 | 0.12811 | -0.008 | -4.985
-14.5 | -0.663 | 0.11961 | -0.009 | -5.547
-14 | -0.683 | 0.11082 | -0.01 | -6.162
-13.5 | -0.696 | 0.105 | -0.01 | -6.629
-13 | -0.703 | 0.09725 | -0.011 | -7.232
-12.5 | -0.704 | 0.09009 | -0.012 | -7.817
-12 | -0.699 | 0.08432 | -0.013 | -8.289
-11.5 | -0.687 | 0.07967 | -0.014 | -8.628
-11 | -0.671 | 0.07376 | -0.015 | -9.098
-10.5 | -0.649 | 0.06843 | -0.016 | -9.485
-10 | -0.622 | 0.06392 | -0.017 | -9.734
-9.5 | -0.592 | 0.05875 | -0.019 | -10.075
-9 | -0.558 | 0.05421 | -0.02 | -10.287
-8.5 | -0.512 | 0.05273 | -0.019 | -9.717
-8 | -0.47 | 0.04957 | -0.02 | -9.483
-7.5 | -0.433 | 0.04131 | -0.025 | -10.489
-7 | -0.454 | 0.01467 | -0.038 | -30.933
-6.5 | -0.394 | 0.01421 | -0.039 | -27.753
-6 | -0.334 | 0.01379 | -0.041 | -24.217
-5.5 | -0.273 | 0.01335 | -0.042 | -20.413
-5 | -0.21 | 0.013 | -0.044 | -16.183
-4.5 | -0.148 | 0.01267 | -0.046 | -11.644
-4 | -0.084 | 0.01236 | -0.047 | -6.806
-3.5 | -0.02 | 0.01206 | -0.049 | -1.679
-3 | 0.044 | 0.0118 | -0.05 | 3.726
-2.5 | 0.108 | 0.01159 | -0.052 | 9.361
-2 | 0.173 | 0.01136 | -0.053 | 15.24
-1.5 | 0.239 | 0.01117 | -0.055 | 21.394
-1 | 0.299 | 0.00829 | -0.055 | 36.035
-0.5 | 0.363 | 0.00831 | -0.057 | 43.679
0 | 0.424 | 0.00871 | -0.059 | 48.632
0.5 | 0.487 | 0.00882 | -0.06 | 55.235
1 | 0.547 | 0.00892 | -0.062 | 61.348
1.5 | 0.61 | 0.00899 | -0.064 | 67.871
2 | 0.674 | 0.00909 | -0.066 | 74.173
2.5 | 0.738 | 0.00922 | -0.067 | 79.979
3 | 0.804 | 0.00948 | -0.069 | 84.76
3.5 | 0.867 | 0.00984 | -0.071 | 88.098
4 | 0.93 | 0.01028 | -0.073 | 90.515
4.5 | 0.993 | 0.01087 | -0.074 | 91.319
5 | 1.055 | 0.01173 | -0.076 | 89.926
5.5 | 1.116 | 0.01248 | -0.078 | 89.415
6 | 1.177 | 0.01335 | -0.079 | 88.099
6.5 | 1.235 | 0.01444 | -0.081 | 85.531
7 | 1.292 | 0.01524 | -0.083 | 84.75
7.5 | 1.348 | 0.01623 | -0.084 | 83.035
8 | 1.402 | 0.01762 | -0.086 | 79.564
8.5 | 1.455 | 0.01888 | -0.087 | 77.063
9 | 1.506 | 0.02006 | -0.089 | 75.084
9.5 | 1.554 | 0.02113 | -0.09 | 73.55
10 | 1.591 | 0.02892 | -0.092 | 55.004
10.5 | 1.628 | 0.03037 | -0.093 | 53.597
11 | 1.66 | 0.03182 | -0.095 | 52.155
11.5 | 1.686 | 0.03339 | -0.096 | 50.503
12 | 1.707 | 0.03496 | -0.098 | 48.825
12.5 | 1.721 | 0.03795 | -0.099 | 45.335
13 | 1.729 | 0.03979 | -0.1 | 43.447
13.5 | 1.729 | 0.04258 | -0.102 | 40.596
14 | 1.721 | 0.0454 | -0.103 | 37.914
14.5 | 1.706 | 0.04812 | -0.104 | 35.458
15 | 1.684 | 0.05055 | -0.106 | 33.306
15.5 | 1.651 | 0.054 | -0.107 | 30.581
16 | 1.611 | 0.05819 | -0.108 | 27.682
16.5 | 1.558 | 0.06359 | -0.108 | 24.494
17 | 1.472 | 0.07589 | -0.106 | 19.391
17.5 | 1.337 | 0.11118 | -0.096 | 12.022
18 | 1.194 | 0.16358 | -0.067 | 7.3

## 30. Re 500k Mach 0.25 (2)
BIGFOIL.COM POLAR EXPORT
NACA67-620 a=0.2
NACA67-620 a=0.2 |  |  |  | Cl Max: | 0.0443 | at alpha= | -2 | deg
XFOIL ncrit=9 |  |  |  | L/D Max: | 2.0275 | at alpha= | -2 | deg
Re: | 500000 |  |  | Cd Min: | 0.18243 | at alpha= | -20 | deg
Mach: | 0.25 |  |  | Cl=0 at alpha= | -3.3979 | deg
|  |  |  | @ Cl=0.1, Cd= | 0.01741
|  |  |  | @ Cl=0.4, Cd= | 0.01741
|  |  |  | @ Cl=0.6, Cd= | 0.01741
alpha (deg) | Cl | Cd | Cm | Cl/Cd
-20 | -0.1544 | 0.18243 | -0.1131 | -0.84635
-19.5 | -0.1386 | 0.17671 | -0.1164 | -0.78434
-19 | -0.128 | 0.16979 | -0.12 | -0.75387
-18.5 | -0.1305 | 0.16088 | -0.1242 | -0.81116
-18 | -0.1115 | 0.15426 | -0.1262 | -0.72281
-17.5 | -0.0931 | 0.14957 | -0.1292 | -0.62245
-16.5 | -0.0899 | 0.13194 | -0.1365 | -0.68137
-16 | -0.068 | 0.12854 | -0.1392 | -0.52902
-15.5 | -0.0818 | 0.11854 | -0.1446 | -0.69006
-15 | -0.0469 | 0.11701 | -0.1453 | -0.40082
-14.5 | -0.0698 | 0.10541 | -0.151 | -0.66218
-14 | -0.0373 | 0.10378 | -0.1514 | -0.35941
-13.5 | -0.2483 | 0.05883 | -0.1714 | -4.2206
-13 | -0.2947 | 0.0517 | -0.1689 | -5.7002
-12.5 | -0.3722 | 0.04322 | -0.1602 | -8.6118
-12 | -0.4337 | 0.03743 | -0.1483 | -11.587
-11.5 | -0.4283 | 0.03538 | -0.1429 | -12.1057
-11 | -0.3938 | 0.03686 | -0.1403 | -10.6837
-10.5 | -0.4059 | 0.03315 | -0.1312 | -12.2443
-10 | -0.4004 | 0.03087 | -0.1235 | -12.9705
-9.5 | -0.3619 | 0.02794 | -0.1213 | -12.9528
-9 | -0.3095 | 0.0264 | -0.1212 | -11.7235
-8.5 | -0.3083 | 0.02745 | -0.1123 | -11.2313
-8 | -0.255 | 0.0265 | -0.112 | -9.6226
-7.5 | -0.1714 | 0.02505 | -0.117 | -6.8423
-7 | -0.1092 | 0.02428 | -0.1183 | -4.4975
-6.5 | -0.0487 | 0.02355 | -0.1192 | -2.0679
-6 | -0.0892 | 0.02546 | -0.1017 | -3.5035
-5.5 | -0.0264 | 0.0244 | -0.1031 | -1.082
-5 | -0.083 | 0.02549 | -0.0819 | -3.2562
-4.5 | -0.0271 | 0.02472 | -0.0819 | -1.0963
-4 | -0.0521 | 0.02489 | -0.0668 | -2.0932
-3.5 | -0.0099 | 0.024 | -0.0641 | -0.4125
-3 | 0.0386 | 0.02296 | -0.0626 | 1.6812
-2.5 | 0.0103 | 0.0231 | -0.0467 | 0.44589
-2 | 0.0443 | 0.02185 | -0.042 | 2.0275
-1.5 | 0.0115 | 0.02155 | -0.0245 | 0.53364
-0.5 | -0.0353 | 0.01741 | 0.008 | -2.0276

## 31. Re 500k Mach 0.50 (1)
BIGFOIL.COM POLAR EXPORT
NACA67-620 a=0.2
NACA67-620 a=0.2 |  |  |  | Cl Max: | 1.647 | at alpha= | 9.5 | deg
JavaFoil+Calcfoil stall+Eppler ext transition |  |  |  | L/D Max: | 82.772 | at alpha= | 3.5 | deg
Re: | 500000 |  |  | Cd Min: | 0.00921 | at alpha= | -1 | deg
Mach: | 0.5 |  |  | Cl=0 at alpha= | -3.3451 | deg
|  |  |  | @ Cl=0.1, Cd= | 0.012732
|  |  |  | @ Cl=0.4, Cd= | 0.0092579
|  |  |  | @ Cl=0.6, Cd= | 0.0097916
alpha (deg) | Cl | Cd | Cm | Cl/Cd
-20 | -0.957 | 0.22652 | -0.002 | -4.227
-19.5 | -0.929 | 0.21625 | -0.003 | -4.298
-19 | -0.901 | 0.21611 | -0.003 | -4.171
-18.5 | -0.873 | 0.21148 | -0.004 | -4.13
-18 | -0.845 | 0.20169 | -0.005 | -4.19
-17.5 | -0.815 | 0.20087 | -0.005 | -4.056
-17 | -0.786 | 0.19139 | -0.006 | -4.108
-16.5 | -0.758 | 0.18558 | -0.007 | -4.084
-16 | -0.729 | 0.18239 | -0.008 | -4
-15.5 | -0.701 | 0.17921 | -0.008 | -3.912
-15 | -0.673 | 0.17421 | -0.009 | -3.861
-14.5 | -0.644 | 0.17128 | -0.01 | -3.761
-14 | -0.614 | 0.16255 | -0.01 | -3.778
-13.5 | -0.585 | 0.15499 | -0.011 | -3.777
-13 | -0.557 | 0.15111 | -0.011 | -3.685
-12.5 | -0.528 | 0.14092 | -0.012 | -3.75
-12 | -0.5 | 0.14518 | -0.013 | -3.442
-11.5 | -0.471 | 0.14064 | -0.014 | -3.35
-11 | -0.441 | 0.12466 | -0.013 | -3.54
-10.5 | -0.413 | 0.11869 | -0.014 | -3.477
-10 | -0.384 | 0.11201 | -0.015 | -3.428
-9.5 | -0.355 | 0.10723 | -0.016 | -3.315
-9 | -0.328 | 0.07388 | -0.018 | -4.436
-8.5 | -0.48 | 0.05888 | -0.008 | -8.152
-8 | -0.48 | 0.05799 | -0.021 | -8.284
-7.5 | -0.449 | 0.05202 | -0.023 | -8.634
-7 | -0.402 | 0.04822 | -0.022 | -8.339
-6.5 | -0.354 | 0.0445 | -0.024 | -7.959
-6 | -0.303 | 0.04131 | -0.026 | -7.328
-5.5 | -0.299 | 0.01492 | -0.047 | -20.032
-5 | -0.232 | 0.01439 | -0.049 | -16.097
-4.5 | -0.163 | 0.01395 | -0.051 | -11.688
-4 | -0.093 | 0.01356 | -0.052 | -6.868
-3.5 | -0.022 | 0.01325 | -0.054 | -1.695
-3 | 0.049 | 0.01293 | -0.056 | 3.779
-2.5 | 0.121 | 0.01265 | -0.058 | 9.539
-2 | 0.193 | 0.01237 | -0.059 | 15.573
-1.5 | 0.266 | 0.01214 | -0.061 | 21.919
-1 | 0.332 | 0.00921 | -0.061 | 36.051
-0.5 | 0.403 | 0.00926 | -0.063 | 43.529
0 | 0.473 | 0.0095 | -0.065 | 49.725
0.5 | 0.543 | 0.00963 | -0.067 | 56.403
1 | 0.61 | 0.00982 | -0.069 | 62.123
1.5 | 0.68 | 0.00997 | -0.071 | 68.28
2 | 0.751 | 0.01014 | -0.073 | 74.099
2.5 | 0.824 | 0.01056 | -0.075 | 78.07
3 | 0.894 | 0.01104 | -0.077 | 81.019
3.5 | 0.964 | 0.01165 | -0.079 | 82.772
4 | 1.033 | 0.01259 | -0.081 | 82.083
4.5 | 1.102 | 0.01362 | -0.083 | 80.88
5 | 1.169 | 0.01453 | -0.084 | 80.47
5.5 | 1.237 | 0.01604 | -0.086 | 77.068
6 | 1.302 | 0.01709 | -0.088 | 76.2
6.5 | 1.364 | 0.01828 | -0.09 | 74.592
7 | 1.423 | 0.02008 | -0.091 | 70.844
7.5 | 1.479 | 0.02172 | -0.093 | 68.063
8 | 1.531 | 0.02333 | -0.095 | 65.62
8.5 | 1.579 | 0.0249 | -0.097 | 63.424
9 | 1.617 | 0.03491 | -0.098 | 46.321
9.5 | 1.647 | 0.03719 | -0.1 | 44.274
10 | 1.645 | 0.03983 | -0.101 | 41.31
10.5 | 1.605 | 0.04264 | -0.103 | 37.65
11 | 1.47 | 0.04983 | -0.104 | 29.502
11.5 | 0.84 | 0.10042 | -0.027 | 8.369
12 | 0.868 | 0.11884 | -0.035 | 7.307
12.5 | 0.898 | 0.13942 | -0.048 | 6.439
13 | 0.925 | 0.14338 | -0.049 | 6.452
13.5 | 0.954 | 0.15193 | -0.054 | 6.281
14 | 0.982 | 0.15503 | -0.055 | 6.331
14.5 | 1.009 | 0.1638 | -0.057 | 6.162

## 32. Re 500k Mach 0.50 (2)
BIGFOIL.COM POLAR EXPORT
NACA67-620 a=0.2
NACA67-620 a=0.2 |  |  |  | Cl Max: | 0.1019 | at alpha= | -1.5 | deg
XFOIL ncrit=9 |  |  |  | L/D Max: | 4.094 | at alpha= | -1.5 | deg
Re: | 500000 |  |  | Cd Min: | 0.07849 | at alpha= | -11.5 | deg
Mach: | 0.5 |  |  | Cl=0 at alpha= | -3.5403 | deg
|  |  |  | @ Cl=0.1, Cd= | 0.02227
|  |  |  | @ Cl=0.4, Cd= | 0.02227
|  |  |  | @ Cl=0.6, Cd= | 0.02227
alpha (deg) | Cl | Cd | Cm | Cl/Cd
-11.5 | 0.0386 | 0.07849 | -0.192 | 0.49178
-11 | 0.0373 | 0.07167 | -0.1909 | 0.52044
-10.5 | 0.0028 | 0.06288 | -0.193 | 0.044529
-10 | -0.053 | 0.05476 | -0.1895 | -0.96786
-9.5 | -0.1215 | 0.05166 | -0.1772 | -2.3519
-9 | -0.1762 | 0.04841 | -0.1636 | -3.6397
-8.5 | -0.2131 | 0.04343 | -0.1515 | -4.9067
-8 | -0.312 | 0.04568 | -0.1238 | -6.8301
-7.5 | -0.3986 | 0.04635 | -0.0982 | -8.5998
-7 | -0.4121 | 0.04182 | -0.0855 | -9.8541
-6.5 | -0.4575 | 0.04044 | -0.0666 | -11.3131
-6 | -0.415 | 0.03577 | -0.0624 | -11.6019
-5.5 | -0.2652 | 0.03147 | -0.0771 | -8.4271
-5 | -0.1587 | 0.03003 | -0.0835 | -5.2847
-4.5 | -0.1431 | 0.0301 | -0.0743 | -4.7542
-4 | -0.0628 | 0.02897 | -0.0763 | -2.1678
-3.5 | 0.0055 | 0.02793 | -0.0763 | 0.19692
-3 | 0.0009 | 0.02778 | -0.0639 | 0.032397
-2.5 | 0.0565 | 0.02663 | -0.0618 | 2.1217
-2 | 0.054 | 0.0263 | -0.0497 | 2.0532
-1.5 | 0.1019 | 0.02489 | -0.0461 | 4.094
-1 | 0.0921 | 0.02432 | -0.0326 | 3.787
-0.5 | 0.071 | 0.02227 | -0.0155 | 3.1881

## 33. Re 750k Mach 0.00 (1)
BIGFOIL.COM POLAR EXPORT
NACA67-620 a=0.2
NACA67-620 a=0.2 |  |  |  | Cl Max: | 1.788 | at alpha= | 15 | deg
JavaFoil+Calcfoil stall+Eppler ext transition |  |  |  | L/D Max: | 101.872 | at alpha= | 4 | deg
Re: | 750000 |  |  | Cd Min: | 0.00669 | at alpha= | -1 | deg
Mach: | 0 |  |  | Cl=0 at alpha= | -3.3413 | deg
|  |  |  | @ Cl=0.1, Cd= | 0.010247
|  |  |  | @ Cl=0.4, Cd= | 0.0069364
|  |  |  | @ Cl=0.6, Cd= | 0.0072436
alpha (deg) | Cl | Cd | Cm | Cl/Cd
-20 | -0.714 | 0.1871 | -0.001 | -3.815
-19.5 | -0.73 | 0.1798 | -0.002 | -4.058
-19 | -0.745 | 0.16722 | -0.003 | -4.455
-18.5 | -0.759 | 0.16085 | -0.003 | -4.72
-18 | -0.772 | 0.15284 | -0.004 | -5.051
-17.5 | -0.783 | 0.14491 | -0.005 | -5.405
-17 | -0.793 | 0.139 | -0.005 | -5.701
-16.5 | -0.8 | 0.13109 | -0.006 | -6.102
-16 | -0.805 | 0.12281 | -0.007 | -6.552
-15.5 | -0.807 | 0.11699 | -0.008 | -6.9
-15 | -0.807 | 0.10954 | -0.008 | -7.364
-14.5 | -0.803 | 0.10389 | -0.009 | -7.733
-14 | -0.797 | 0.09784 | -0.01 | -8.146
-13.5 | -0.787 | 0.09218 | -0.011 | -8.541
-13 | -0.774 | 0.08645 | -0.012 | -8.958
-12.5 | -0.758 | 0.08111 | -0.013 | -9.343
-12 | -0.737 | 0.07725 | -0.014 | -9.545
-11.5 | -0.716 | 0.07058 | -0.015 | -10.142
-11 | -0.689 | 0.06618 | -0.016 | -10.412
-10.5 | -0.662 | 0.06003 | -0.018 | -11.028
-10 | -0.63 | 0.05527 | -0.019 | -11.406
-9.5 | -0.606 | 0.0452 | -0.022 | -13.401
-9 | -0.656 | 0.01556 | -0.031 | -42.139
-8.5 | -0.607 | 0.01425 | -0.033 | -42.604
-8 | -0.555 | 0.0138 | -0.034 | -40.235
-7.5 | -0.5 | 0.01337 | -0.036 | -37.406
-7 | -0.443 | 0.01296 | -0.037 | -34.161
-6.5 | -0.384 | 0.01255 | -0.039 | -30.63
-6 | -0.325 | 0.01216 | -0.04 | -26.735
-5.5 | -0.265 | 0.01182 | -0.042 | -22.438
-5 | -0.205 | 0.01149 | -0.043 | -17.806
-4.5 | -0.143 | 0.01119 | -0.045 | -12.808
-4 | -0.082 | 0.0109 | -0.046 | -7.499
-3.5 | -0.02 | 0.01066 | -0.048 | -1.844
-3 | 0.043 | 0.01044 | -0.049 | 4.092
-2.5 | 0.105 | 0.01023 | -0.051 | 10.293
-2 | 0.168 | 0.01001 | -0.052 | 16.794
-1.5 | 0.232 | 0.00984 | -0.054 | 23.553
-1 | 0.292 | 0.00669 | -0.055 | 43.655
-0.5 | 0.355 | 0.0067 | -0.057 | 52.947
0 | 0.414 | 0.00701 | -0.058 | 59.099
0.5 | 0.476 | 0.00708 | -0.06 | 67.248
1 | 0.535 | 0.00715 | -0.061 | 74.863
1.5 | 0.598 | 0.00724 | -0.063 | 82.548
2 | 0.659 | 0.00735 | -0.065 | 89.654
2.5 | 0.722 | 0.00768 | -0.067 | 94.046
3 | 0.783 | 0.008 | -0.068 | 97.856
3.5 | 0.844 | 0.0084 | -0.07 | 100.449
4 | 0.905 | 0.00888 | -0.071 | 101.872
4.5 | 0.965 | 0.00964 | -0.073 | 100.099
5 | 1.025 | 0.0103 | -0.075 | 99.531
5.5 | 1.084 | 0.01089 | -0.076 | 99.532
6 | 1.143 | 0.01182 | -0.078 | 96.763
6.5 | 1.2 | 0.0125 | -0.079 | 96.059
7 | 1.256 | 0.01315 | -0.081 | 95.566
7.5 | 1.312 | 0.01399 | -0.082 | 93.748
8 | 1.366 | 0.01503 | -0.084 | 90.836
8.5 | 1.418 | 0.01605 | -0.085 | 88.393
9 | 1.47 | 0.01697 | -0.087 | 86.63
9.5 | 1.519 | 0.01787 | -0.088 | 84.972
10 | 1.559 | 0.02449 | -0.09 | 63.638
10.5 | 1.599 | 0.02595 | -0.091 | 61.603
11 | 1.636 | 0.0272 | -0.093 | 60.137
11.5 | 1.67 | 0.02833 | -0.094 | 58.928
12 | 1.699 | 0.02924 | -0.095 | 58.119
12.5 | 1.725 | 0.03064 | -0.097 | 56.293
13 | 1.746 | 0.03327 | -0.098 | 52.479
13.5 | 1.763 | 0.03463 | -0.099 | 50.93
14 | 1.776 | 0.03637 | -0.101 | 48.844
14.5 | 1.784 | 0.03832 | -0.102 | 46.569
15 | 1.788 | 0.04044 | -0.103 | 44.217
15.5 | 1.788 | 0.04264 | -0.104 | 41.929
16 | 1.783 | 0.04513 | -0.106 | 39.504
16.5 | 1.773 | 0.04762 | -0.107 | 37.238
17 | 1.76 | 0.05007 | -0.108 | 35.146
17.5 | 1.742 | 0.05319 | -0.109 | 32.75
18 | 1.72 | 0.05659 | -0.11 | 30.389
18.5 | 1.693 | 0.06027 | -0.111 | 28.09
19 | 1.652 | 0.06588 | -0.111 | 25.074
19.5 | 1.595 | 0.07446 | -0.11 | 21.417
20 | 1.537 | 0.08445 | -0.109 | 18.196

## 34. Re 750k Mach 0.00 (2)
BIGFOIL.COM POLAR EXPORT
NACA67-620 a=0.2
NACA67-620 a=0.2 |  |  |  | Cl Max: | 1.1703 | at alpha= | 19.5 | deg
XFOIL ncrit=9 |  |  |  | L/D Max: | 57.0682 | at alpha= | 5 | deg
Re: | 750000 |  |  | Cd Min: | 0.09079 | at alpha= | 20 | deg
Mach: | 0 |  |  | Cl=0 at alpha= | -6.5061 | deg
|  |  |  | @ Cl=0.1, Cd= | 0.01559
|  |  |  | @ Cl=0.4, Cd= | 0.011038
|  |  |  | @ Cl=0.6, Cd= | 0.010881
alpha (deg) | Cl | Cd | Cm | Cl/Cd
-20 | -0.8709 | 0.04978 | -0.1538 | -17.495
-19.5 | -0.8663 | 0.04556 | -0.1542 | -19.0145
-19 | -0.8697 | 0.04119 | -0.1532 | -21.1143
-18.5 | -0.847 | 0.03919 | -0.1527 | -21.6127
-18 | -0.8389 | 0.0363 | -0.1508 | -23.1102
-17.5 | -0.8072 | 0.03516 | -0.1502 | -22.9579
-17 | -0.786 | 0.03357 | -0.1486 | -23.4138
-16.5 | -0.7665 | 0.03183 | -0.1465 | -24.0811
-16 | -0.7373 | 0.03097 | -0.145 | -23.8069
-15.5 | -0.7157 | 0.02943 | -0.1426 | -24.3187
-15 | -0.6951 | 0.02764 | -0.1398 | -25.1483
-14.5 | -0.6679 | 0.02661 | -0.1376 | -25.0996
-14 | -0.6382 | 0.02613 | -0.1353 | -24.424
-13.5 | -0.6084 | 0.02497 | -0.133 | -24.3652
-13 | -0.5753 | 0.02393 | -0.1309 | -24.041
-12.5 | -0.5385 | 0.02279 | -0.1294 | -23.6288
-12 | -0.5016 | 0.02213 | -0.1278 | -22.6661
-11.5 | -0.461 | 0.02142 | -0.1267 | -21.5219
-11 | -0.4223 | 0.02093 | -0.1251 | -20.1768
-10.5 | -0.3815 | 0.02043 | -0.1238 | -18.6735
-10 | -0.3295 | 0.01951 | -0.1244 | -16.8888
-9.5 | -0.2822 | 0.01898 | -0.1241 | -14.8683
-9 | -0.2352 | 0.01855 | -0.1236 | -12.6792
-8.5 | -0.1812 | 0.01777 | -0.1243 | -10.197
-8 | -0.1337 | 0.0173 | -0.1238 | -7.7283
-7.5 | -0.0866 | 0.01692 | -0.1232 | -5.1182
-7 | -0.0407 | 0.01652 | -0.1223 | -2.4637
-6.5 | 0.0005 | 0.01627 | -0.1207 | 0.030731
-6 | 0.0424 | 0.01604 | -0.1191 | 2.6434
-5.5 | 0.0809 | 0.01574 | -0.1169 | 5.1398
-5 | 0.1216 | 0.01542 | -0.1149 | 7.8859
-4.5 | 0.1628 | 0.01499 | -0.113 | 10.8606
-4 | 0.2048 | 0.01456 | -0.1111 | 14.0659
-3.5 | 0.24 | 0.01424 | -0.108 | 16.8539
-3 | 0.2591 | 0.0138 | -0.1018 | 18.7754
-2.5 | 0.2422 | 0.01236 | -0.0886 | 19.5955
-2 | 0.1665 | 0.01166 | -0.062 | 14.2796
-1.5 | 0.112 | 0.01036 | -0.0389 | 10.8108
-1 | 0.1789 | 0.01022 | -0.0411 | 17.5049
-0.5 | 0.1995 | 0.01054 | -0.034 | 18.9279
0 | 0.244 | 0.01046 | -0.0318 | 23.327
0.5 | 0.3238 | 0.01053 | -0.0368 | 30.7502
1 | 0.4257 | 0.01121 | -0.0459 | 37.975
1.5 | 0.4016 | 0.01108 | -0.0298 | 36.2455
2 | 0.475 | 0.01052 | -0.034 | 45.1521
2.5 | 0.4747 | 0.01051 | -0.0236 | 45.1665
3 | 0.4985 | 0.01059 | -0.0182 | 47.0727
3.5 | 0.5362 | 0.01061 | -0.0155 | 50.5372
4 | 0.5775 | 0.01066 | -0.0136 | 54.1745
4.5 | 0.6091 | 0.01097 | -0.01 | 55.5242
5 | 0.6443 | 0.01129 | -0.007 | 57.0682
5.5 | 0.6704 | 0.01187 | -0.0026 | 56.4785
6 | 0.6956 | 0.01253 | 0.0018 | 55.5148
6.5 | 0.7205 | 0.01329 | 0.0061 | 54.2137
7 | 0.7456 | 0.01412 | 0.0103 | 52.8045
7.5 | 0.7711 | 0.01502 | 0.0142 | 51.3382
8 | 0.7948 | 0.01596 | 0.0183 | 49.7995
8.5 | 0.818 | 0.01705 | 0.0223 | 47.9765
9 | 0.8466 | 0.01803 | 0.0253 | 46.9551
9.5 | 0.8712 | 0.01922 | 0.0287 | 45.3278
10 | 0.8941 | 0.02055 | 0.0322 | 43.5085
10.5 | 0.9187 | 0.02188 | 0.0353 | 41.9881
11 | 0.9453 | 0.02315 | 0.0379 | 40.8337
11.5 | 0.9696 | 0.02458 | 0.0408 | 39.4467
12 | 0.9958 | 0.02599 | 0.0432 | 38.3147
13 | 1.0375 | 0.02957 | 0.0487 | 35.0862
13.5 | 1.0492 | 0.03196 | 0.0523 | 32.8285
14 | 1.0579 | 0.0347 | 0.0557 | 30.487
14.5 | 1.0649 | 0.03766 | 0.059 | 28.2767
15 | 1.0705 | 0.04093 | 0.062 | 26.1544
16.5 | 1.1082 | 0.05368 | 0.0611 | 20.6446
17 | 1.1356 | 0.0585 | 0.0569 | 19.412
17.5 | 1.1546 | 0.0641 | 0.0529 | 18.0125
18.5 | 1.1678 | 0.07392 | 0.0521 | 15.7982
19 | 1.1672 | 0.07939 | 0.0518 | 14.7021
19.5 | 1.1703 | 0.08457 | 0.0512 | 13.8382
20 | 1.1655 | 0.09079 | 0.0503 | 12.8373

## 35. Re 750k Mach 0.10 (1)
BIGFOIL.COM POLAR EXPORT
NACA67-620 a=0.2
NACA67-620 a=0.2 |  |  |  | Cl Max: | 1.778 | at alpha= | 15 | deg
JavaFoil+Calcfoil stall+Eppler ext transition |  |  |  | L/D Max: | 101.456 | at alpha= | 4 | deg
Re: | 750000 |  |  | Cd Min: | 0.00671 | at alpha= | -0.5 | deg
Mach: | 0.1 |  |  | Cl=0 at alpha= | -3.3413 | deg
|  |  |  | @ Cl=0.1, Cd= | 0.01029
|  |  |  | @ Cl=0.4, Cd= | 0.0069505
|  |  |  | @ Cl=0.6, Cd= | 0.00725
alpha (deg) | Cl | Cd | Cm | Cl/Cd
-20 | -0.663 | 0.18881 | -0.001 | -3.512
-19.5 | -0.682 | 0.18009 | -0.002 | -3.79
-19 | -0.701 | 0.17137 | -0.003 | -4.091
-18.5 | -0.719 | 0.16486 | -0.003 | -4.359
-18 | -0.735 | 0.15603 | -0.004 | -4.71
-17.5 | -0.75 | 0.14755 | -0.005 | -5.08
-17 | -0.762 | 0.1414 | -0.005 | -5.387
-16.5 | -0.773 | 0.13391 | -0.006 | -5.773
-16 | -0.781 | 0.12508 | -0.007 | -6.246
-15.5 | -0.787 | 0.11882 | -0.008 | -6.623
-15 | -0.789 | 0.11135 | -0.008 | -7.09
-14.5 | -0.789 | 0.10595 | -0.009 | -7.446
-14 | -0.785 | 0.09902 | -0.01 | -7.928
-13.5 | -0.778 | 0.09284 | -0.011 | -8.381
-13 | -0.767 | 0.08754 | -0.012 | -8.762
-12.5 | -0.752 | 0.0831 | -0.013 | -9.046
-12 | -0.734 | 0.07685 | -0.014 | -9.55
-11.5 | -0.713 | 0.07165 | -0.015 | -9.947
-11 | -0.687 | 0.06703 | -0.016 | -10.254
-10.5 | -0.661 | 0.06113 | -0.018 | -10.808
-10 | -0.63 | 0.05627 | -0.019 | -11.191
-9.5 | -0.599 | 0.04964 | -0.021 | -12.071
-9 | -0.657 | 0.0157 | -0.032 | -41.863
-8.5 | -0.609 | 0.01437 | -0.033 | -42.374
-8 | -0.557 | 0.01393 | -0.035 | -40.009
-7.5 | -0.502 | 0.01344 | -0.036 | -37.353
-7 | -0.445 | 0.01303 | -0.037 | -34.116
-6.5 | -0.386 | 0.01261 | -0.039 | -30.611
-6 | -0.327 | 0.01222 | -0.04 | -26.729
-5.5 | -0.266 | 0.01187 | -0.042 | -22.441
-5 | -0.205 | 0.01152 | -0.043 | -17.837
-4.5 | -0.144 | 0.01124 | -0.045 | -12.818
-4 | -0.082 | 0.01095 | -0.046 | -7.498
-3.5 | -0.02 | 0.0107 | -0.048 | -1.847
-3 | 0.043 | 0.01048 | -0.05 | 4.094
-2.5 | 0.106 | 0.01027 | -0.051 | 10.306
-2 | 0.169 | 0.01005 | -0.053 | 16.817
-1.5 | 0.233 | 0.00987 | -0.054 | 23.601
-1 | 0.294 | 0.00672 | -0.055 | 43.674
-0.5 | 0.357 | 0.00671 | -0.057 | 53.148
0 | 0.416 | 0.00704 | -0.058 | 59.111
0.5 | 0.478 | 0.00711 | -0.06 | 67.259
1 | 0.538 | 0.00718 | -0.062 | 74.914
1.5 | 0.6 | 0.00725 | -0.063 | 82.768
2 | 0.662 | 0.00739 | -0.065 | 89.67
2.5 | 0.725 | 0.00772 | -0.067 | 93.926
3 | 0.787 | 0.00806 | -0.068 | 97.684
3.5 | 0.848 | 0.00846 | -0.07 | 100.232
4 | 0.909 | 0.00896 | -0.072 | 101.456
4.5 | 0.97 | 0.00972 | -0.073 | 99.718
5 | 1.03 | 0.01038 | -0.075 | 99.203
5.5 | 1.09 | 0.01102 | -0.077 | 98.839
6 | 1.149 | 0.01193 | -0.078 | 96.262
6.5 | 1.206 | 0.01261 | -0.08 | 95.635
7 | 1.262 | 0.01329 | -0.081 | 94.984
7.5 | 1.317 | 0.01413 | -0.083 | 93.203
8 | 1.372 | 0.01519 | -0.084 | 90.272
8.5 | 1.424 | 0.01619 | -0.086 | 87.968
9 | 1.476 | 0.01715 | -0.087 | 86.059
9.5 | 1.525 | 0.01809 | -0.089 | 84.275
10 | 1.564 | 0.02483 | -0.09 | 63.007
10.5 | 1.604 | 0.0263 | -0.092 | 60.985
11 | 1.64 | 0.0274 | -0.093 | 59.858
11.5 | 1.673 | 0.02867 | -0.094 | 58.348
12 | 1.702 | 0.02998 | -0.096 | 56.774
12.5 | 1.726 | 0.03114 | -0.097 | 55.439
13 | 1.746 | 0.03372 | -0.098 | 51.765
13.5 | 1.761 | 0.03528 | -0.1 | 49.923
14 | 1.772 | 0.037 | -0.101 | 47.878
14.5 | 1.777 | 0.03907 | -0.102 | 45.494
15 | 1.778 | 0.0413 | -0.104 | 43.053
15.5 | 1.774 | 0.04341 | -0.105 | 40.871
16 | 1.766 | 0.04627 | -0.106 | 38.158
16.5 | 1.752 | 0.04874 | -0.107 | 35.951
17 | 1.734 | 0.05152 | -0.108 | 33.664
17.5 | 1.711 | 0.05513 | -0.109 | 31.043
18 | 1.684 | 0.05848 | -0.11 | 28.804
18.5 | 1.65 | 0.06329 | -0.111 | 26.065
19 | 1.595 | 0.07135 | -0.11 | 22.351
19.5 | 1.529 | 0.08201 | -0.109 | 18.648
20 | 1.46 | 0.09606 | -0.107 | 15.201

## 36. Re 750k Mach 0.10 (2)
BIGFOIL.COM POLAR EXPORT
NACA67-620 a=0.2
NACA67-620 a=0.2 |  |  |  | Cl Max: | 1.1269 | at alpha= | 17 | deg
XFOIL ncrit=9 |  |  |  | L/D Max: | 55.7666 | at alpha= | 5 | deg
Re: | 750000 |  |  | Cd Min: | 0.05991 | at alpha= | 17 | deg
Mach: | 0.1 |  |  | Cl=0 at alpha= | -6.5329 | deg
|  |  |  | @ Cl=0.1, Cd= | 0.015745
|  |  |  | @ Cl=0.4, Cd= | 0.011056
|  |  |  | @ Cl=0.6, Cd= | 0.011075
alpha (deg) | Cl | Cd | Cm | Cl/Cd
-20 | -0.7947 | 0.05973 | -0.1533 | -13.3049
-19.5 | -0.8342 | 0.0497 | -0.1566 | -16.7847
-19 | -0.849 | 0.04392 | -0.1564 | -19.3306
-18.5 | -0.8378 | 0.04072 | -0.1557 | -20.5747
-18 | -0.8355 | 0.03731 | -0.1537 | -22.3935
-17.5 | -0.7962 | 0.03666 | -0.1536 | -21.7185
-17 | -0.7762 | 0.03469 | -0.152 | -22.3753
-16.5 | -0.7594 | 0.03271 | -0.1498 | -23.2161
-16 | -0.7268 | 0.0321 | -0.1486 | -22.6417
-15.5 | -0.7069 | 0.03043 | -0.146 | -23.2304
-15 | -0.6849 | 0.02893 | -0.1433 | -23.6744
-14.5 | -0.6636 | 0.02721 | -0.1404 | -24.3881
-14 | -0.6338 | 0.02677 | -0.1381 | -23.6758
-13.5 | -0.6057 | 0.02562 | -0.1355 | -23.6417
-13 | -0.574 | 0.02443 | -0.1332 | -23.4957
-12.5 | -0.5414 | 0.02364 | -0.1308 | -22.9019
-12 | -0.5023 | 0.02247 | -0.1296 | -22.3543
-11.5 | -0.4621 | 0.02172 | -0.1283 | -21.2753
-11 | -0.4238 | 0.02121 | -0.1266 | -19.9811
-10.5 | -0.3822 | 0.02064 | -0.1252 | -18.5174
-10 | -0.3307 | 0.01971 | -0.1257 | -16.7783
-9.5 | -0.2832 | 0.01917 | -0.1253 | -14.7731
-9 | -0.2354 | 0.01871 | -0.1248 | -12.5815
-8.5 | -0.1811 | 0.01795 | -0.1254 | -10.0891
-8 | -0.1326 | 0.01744 | -0.125 | -7.6032
-7.5 | -0.085 | 0.01704 | -0.1244 | -4.9883
-7 | -0.0383 | 0.01674 | -0.1236 | -2.2879
-6.5 | 0.0027 | 0.01639 | -0.1218 | 0.16473
-6 | 0.0446 | 0.01618 | -0.1202 | 2.7565
-5.5 | 0.0838 | 0.01588 | -0.118 | 5.2771
-5 | 0.1245 | 0.01554 | -0.116 | 8.0116
-4.5 | 0.1662 | 0.0151 | -0.1141 | 11.0066
-4 | 0.2087 | 0.01467 | -0.1123 | 14.2263
-3.5 | 0.2424 | 0.01441 | -0.1088 | 16.8217
-3 | 0.2626 | 0.01395 | -0.1028 | 18.8244
-2.5 | 0.2506 | 0.01252 | -0.0904 | 20.016
-2 | 0.1747 | 0.0119 | -0.064 | 14.6807
-1.5 | 0.1123 | 0.01038 | -0.039 | 10.8189
-1 | 0.1806 | 0.01025 | -0.0415 | 17.6195
-0.5 | 0.2591 | 0.01039 | -0.0461 | 24.9374
0 | 0.2395 | 0.01046 | -0.0308 | 22.8967
0.5 | 0.3246 | 0.01055 | -0.0368 | 30.7678
1 | 0.429 | 0.01125 | -0.0463 | 38.1333
2 | 0.4693 | 0.01062 | -0.0324 | 44.1902
2.5 | 0.4775 | 0.01054 | -0.0237 | 45.3036
3 | 0.5009 | 0.01061 | -0.0181 | 47.2102
3.5 | 0.5387 | 0.01063 | -0.0154 | 50.6773
4 | 0.5693 | 0.01091 | -0.0115 | 52.1815
4.5 | 0.6066 | 0.01111 | -0.0088 | 54.5995
5 | 0.6402 | 0.01148 | -0.0056 | 55.7666
5.5 | 0.6669 | 0.01206 | -0.0012 | 55.2985
6 | 0.6931 | 0.01272 | 0.0031 | 54.489
6.5 | 0.7177 | 0.01351 | 0.0075 | 53.1236
7 | 0.7436 | 0.01434 | 0.0115 | 51.855
7.5 | 0.7692 | 0.01525 | 0.0155 | 50.4393
8 | 0.7937 | 0.0162 | 0.0194 | 48.9938
8.5 | 0.8169 | 0.0173 | 0.0235 | 47.2197
9 | 0.846 | 0.01829 | 0.0264 | 46.2548
9.5 | 0.8705 | 0.0195 | 0.03 | 44.641
10 | 0.8933 | 0.02086 | 0.0335 | 42.8236
10.5 | 0.9192 | 0.02216 | 0.0365 | 41.4801
11 | 0.9444 | 0.02353 | 0.0393 | 40.136
11.5 | 0.9704 | 0.02491 | 0.042 | 38.9562
12 | 0.9957 | 0.02641 | 0.0445 | 37.7016
12.5 | 1.017 | 0.02818 | 0.0474 | 36.0894
13 | 1.0362 | 0.03013 | 0.0503 | 34.391
13.5 | 1.0479 | 0.03258 | 0.0537 | 32.1639
14.5 | 1.0614 | 0.03855 | 0.0606 | 27.5331
15 | 1.0659 | 0.04197 | 0.0636 | 25.3967
15.5 | 1.0654 | 0.04607 | 0.0663 | 23.1257
16 | 1.0761 | 0.05034 | 0.0665 | 21.3766
16.5 | 1.0996 | 0.05502 | 0.0633 | 19.9855
17 | 1.1269 | 0.05991 | 0.059 | 18.8099

## 37. Re 750k Mach 0.25 (1)
BIGFOIL.COM POLAR EXPORT
NACA67-620 a=0.2
NACA67-620 a=0.2 |  |  |  | Cl Max: | 1.731 | at alpha= | 13 | deg
JavaFoil+Calcfoil stall+Eppler ext transition |  |  |  | L/D Max: | 99.048 | at alpha= | 4 | deg
Re: | 750000 |  |  | Cd Min: | 0.00687 | at alpha= | -1 | deg
Mach: | 0.25 |  |  | Cl=0 at alpha= | -3.3438 | deg
|  |  |  | @ Cl=0.1, Cd= | 0.010509
|  |  |  | @ Cl=0.4, Cd= | 0.0070584
|  |  |  | @ Cl=0.6, Cd= | 0.00742
alpha (deg) | Cl | Cd | Cm | Cl/Cd
-17.5 | -0.441 | 0.16827 | -0.005 | -2.622
-17 | -0.49 | 0.16042 | -0.005 | -3.051
-16.5 | -0.534 | 0.15125 | -0.006 | -3.527
-16 | -0.574 | 0.13892 | -0.007 | -4.129
-15.5 | -0.609 | 0.13196 | -0.007 | -4.614
-15 | -0.639 | 0.12311 | -0.008 | -5.192
-14.5 | -0.664 | 0.11497 | -0.009 | -5.776
-14 | -0.684 | 0.10739 | -0.01 | -6.365
-13.5 | -0.697 | 0.10023 | -0.011 | -6.95
-13 | -0.704 | 0.09354 | -0.012 | -7.525
-12.5 | -0.705 | 0.08718 | -0.012 | -8.084
-12 | -0.699 | 0.08173 | -0.013 | -8.557
-11.5 | -0.688 | 0.07775 | -0.014 | -8.85
-11 | -0.672 | 0.07105 | -0.015 | -9.458
-10.5 | -0.65 | 0.06639 | -0.016 | -9.789
-10 | -0.624 | 0.06144 | -0.018 | -10.155
-9.5 | -0.595 | 0.05568 | -0.02 | -10.68
-9 | -0.561 | 0.05075 | -0.022 | -11.057
-8.5 | -0.618 | 0.01475 | -0.034 | -41.874
-8 | -0.567 | 0.01429 | -0.035 | -39.691
-7.5 | -0.512 | 0.01389 | -0.037 | -36.894
-7 | -0.454 | 0.01344 | -0.038 | -33.784
-6.5 | -0.395 | 0.01299 | -0.04 | -30.388
-6 | -0.334 | 0.01257 | -0.041 | -26.597
-5.5 | -0.273 | 0.01216 | -0.043 | -22.445
-5 | -0.211 | 0.01181 | -0.045 | -17.827
-4.5 | -0.148 | 0.01149 | -0.046 | -12.848
-4 | -0.084 | 0.0112 | -0.048 | -7.515
-3.5 | -0.02 | 0.01094 | -0.049 | -1.853
-3 | 0.044 | 0.01069 | -0.051 | 4.117
-2.5 | 0.109 | 0.01048 | -0.052 | 10.364
-2 | 0.173 | 0.01025 | -0.054 | 16.91
-1.5 | 0.239 | 0.01006 | -0.056 | 23.779
-1 | 0.301 | 0.00687 | -0.057 | 43.857
-0.5 | 0.366 | 0.00688 | -0.058 | 53.211
0 | 0.427 | 0.0072 | -0.06 | 59.337
0.5 | 0.491 | 0.00729 | -0.061 | 67.367
1 | 0.552 | 0.00736 | -0.063 | 75.04
1.5 | 0.616 | 0.00744 | -0.065 | 82.841
2 | 0.68 | 0.00761 | -0.067 | 89.414
2.5 | 0.745 | 0.00799 | -0.069 | 93.226
3 | 0.808 | 0.00836 | -0.07 | 96.583
3.5 | 0.87 | 0.00879 | -0.072 | 98.973
4 | 0.933 | 0.00942 | -0.074 | 99.048
4.5 | 0.995 | 0.01023 | -0.075 | 97.24
5 | 1.056 | 0.01086 | -0.077 | 97.279
5.5 | 1.117 | 0.0117 | -0.078 | 95.502
6 | 1.178 | 0.01258 | -0.08 | 93.668
6.5 | 1.236 | 0.01323 | -0.082 | 93.448
7 | 1.294 | 0.01404 | -0.083 | 92.171
7.5 | 1.349 | 0.01512 | -0.085 | 89.247
8 | 1.404 | 0.01621 | -0.086 | 86.631
8.5 | 1.457 | 0.01723 | -0.088 | 84.529
9 | 1.508 | 0.01826 | -0.09 | 82.584
9.5 | 1.556 | 0.0192 | -0.091 | 81.056
10 | 1.593 | 0.02678 | -0.092 | 59.481
10.5 | 1.63 | 0.0281 | -0.094 | 57.993
11 | 1.662 | 0.02938 | -0.095 | 56.551
11.5 | 1.688 | 0.03082 | -0.097 | 54.766
12 | 1.709 | 0.03223 | -0.098 | 53.019
12.5 | 1.723 | 0.03508 | -0.1 | 49.118
13 | 1.731 | 0.03692 | -0.101 | 46.872
13.5 | 1.731 | 0.03904 | -0.102 | 44.342
14 | 1.724 | 0.04155 | -0.104 | 41.488
14.5 | 1.709 | 0.04444 | -0.105 | 38.449
15 | 1.686 | 0.0467 | -0.106 | 36.104
15.5 | 1.655 | 0.04966 | -0.107 | 33.331
16 | 1.615 | 0.05321 | -0.109 | 30.359
16.5 | 1.567 | 0.05721 | -0.109 | 27.391
17 | 1.507 | 0.06302 | -0.11 | 23.913
17.5 | 1.417 | 0.07543 | -0.108 | 18.79
18 | 1.3 | 0.10156 | -0.101 | 12.8

## 38. Re 750k Mach 0.25 (2)
BIGFOIL.COM POLAR EXPORT
NACA67-620 a=0.2
NACA67-620 a=0.2 |  |  |  | Cl Max: | 1.1077 | at alpha= | 19 | deg
XFOIL ncrit=9 |  |  |  | L/D Max: | 49.9599 | at alpha= | 5 | deg
Re: | 750000 |  |  | Cd Min: | 0.10772 | at alpha= | 20 | deg
Mach: | 0.25 |  |  | Cl=0 at alpha= | -99 | deg
|  |  |  | @ Cl=0.1, Cd= | 0.01095
|  |  |  | @ Cl=0.4, Cd= | 0.011251
|  |  |  | @ Cl=0.6, Cd= | 0.012073
alpha (deg) | Cl | Cd | Cm | Cl/Cd
0 | 0.2019 | 0.01095 | -0.0227 | 18.4384
0.5 | 0.33 | 0.0107 | -0.0367 | 30.8411
1.5 | 0.4125 | 0.01135 | -0.0296 | 36.3436
2.5 | 0.4359 | 0.01146 | -0.0132 | 38.0366
3 | 0.4741 | 0.01144 | -0.0103 | 41.4423
3.5 | 0.516 | 0.01147 | -0.0081 | 44.9869
4 | 0.5531 | 0.01169 | -0.0051 | 47.3139
4.5 | 0.5917 | 0.01193 | -0.0024 | 49.5977
5 | 0.6225 | 0.01246 | 0.0016 | 49.9599
5.5 | 0.6509 | 0.01309 | 0.0058 | 49.725
6 | 0.6783 | 0.01383 | 0.0101 | 49.0456
6.5 | 0.7048 | 0.01466 | 0.0144 | 48.0764
7 | 0.7339 | 0.01549 | 0.0181 | 47.379
7.5 | 0.7607 | 0.01648 | 0.0221 | 46.159
8 | 0.7889 | 0.01745 | 0.0257 | 45.2092
8.5 | 0.8128 | 0.01863 | 0.0298 | 43.6286
9 | 0.8432 | 0.01968 | 0.0328 | 42.8455
9.5 | 0.8706 | 0.02092 | 0.0361 | 41.6157
10 | 0.894 | 0.0224 | 0.0398 | 39.9107
10.5 | 0.9172 | 0.02398 | 0.0433 | 38.2485
11.5 | 0.9694 | 0.02706 | 0.049 | 35.8241
12 | 0.9945 | 0.02878 | 0.0518 | 34.5552
12.5 | 1.0132 | 0.03091 | 0.055 | 32.779
13.5 | 1.0372 | 0.03632 | 0.0619 | 28.5573
14 | 1.039 | 0.03989 | 0.0657 | 26.0466
14.5 | 1.0425 | 0.0436 | 0.0688 | 23.9106
15 | 1.0435 | 0.04769 | 0.0716 | 21.8809
15.5 | 1.0415 | 0.05235 | 0.0739 | 19.8949
16 | 1.0464 | 0.05684 | 0.0752 | 18.4096
16.5 | 1.0557 | 0.06207 | 0.0741 | 17.0082
17 | 1.0759 | 0.06777 | 0.0703 | 15.8758
17.5 | 1.0916 | 0.07431 | 0.0658 | 14.6898
19 | 1.1077 | 0.09406 | 0.0575 | 11.7765
19.5 | 1.1023 | 0.10086 | 0.056 | 10.929
20 | 1.0974 | 0.10772 | 0.0541 | 10.1875

## 39. Re 750k Mach 0.50 (1)
BIGFOIL.COM POLAR EXPORT
NACA67-620 a=0.2
NACA67-620 a=0.2 |  |  |  | Cl Max: | 1.648 | at alpha= | 9.5 | deg
JavaFoil+Calcfoil stall+Eppler ext transition |  |  |  | L/D Max: | 90.338 | at alpha= | 3 | deg
Re: | 750000 |  |  | Cd Min: | 0.00761 | at alpha= | -1 | deg
Mach: | 0.5 |  |  | Cl=0 at alpha= | -3.3451 | deg
|  |  |  | @ Cl=0.1, Cd= | 0.011479
|  |  |  | @ Cl=0.4, Cd= | 0.00761
|  |  |  | @ Cl=0.6, Cd= | 0.0081597
alpha (deg) | Cl | Cd | Cm | Cl/Cd
-20 | -0.958 | 0.20534 | -0.002 | -4.663
-19.5 | -0.929 | 0.19959 | -0.003 | -4.657
-19 | -0.901 | 0.19762 | -0.003 | -4.562
-18.5 | -0.873 | 0.1893 | -0.004 | -4.613
-18 | -0.845 | 0.18684 | -0.005 | -4.524
-17.5 | -0.815 | 0.18305 | -0.005 | -4.453
-17 | -0.786 | 0.1757 | -0.006 | -4.476
-16.5 | -0.758 | 0.16881 | -0.007 | -4.49
-16 | -0.73 | 0.16542 | -0.008 | -4.41
-15.5 | -0.701 | 0.16212 | -0.008 | -4.325
-15 | -0.673 | 0.15724 | -0.009 | -4.279
-14.5 | -0.644 | 0.15418 | -0.01 | -4.179
-14 | -0.614 | 0.14584 | -0.01 | -4.212
-13.5 | -0.586 | 0.1425 | -0.011 | -4.109
-13 | -0.557 | 0.13958 | -0.011 | -3.99
-12.5 | -0.528 | 0.12669 | -0.012 | -4.171
-12 | -0.5 | 0.1287 | -0.013 | -3.883
-11.5 | -0.471 | 0.12434 | -0.014 | -3.789
-11 | -0.441 | 0.11592 | -0.013 | -3.808
-10.5 | -0.413 | 0.10598 | -0.014 | -3.895
-10 | -0.384 | 0.10299 | -0.015 | -3.729
-9.5 | -0.356 | 0.09968 | -0.016 | -3.567
-9 | -0.328 | 0.07119 | -0.019 | -4.604
-8.5 | -0.484 | 0.06212 | -0.02 | -7.799
-8 | -0.481 | 0.05605 | -0.022 | -8.578
-7.5 | -0.45 | 0.05023 | -0.024 | -8.957
-7 | -0.403 | 0.046 | -0.024 | -8.771
-6.5 | -0.361 | 0.03878 | -0.03 | -9.3
-6 | -0.364 | 0.01413 | -0.046 | -25.788
-5.5 | -0.299 | 0.01365 | -0.048 | -21.927
-5 | -0.232 | 0.0131 | -0.049 | -17.699
-4.5 | -0.163 | 0.01268 | -0.051 | -12.871
-4 | -0.093 | 0.01231 | -0.053 | -7.574
-3.5 | -0.022 | 0.012 | -0.055 | -1.874
-3 | 0.049 | 0.01167 | -0.056 | 4.19
-2.5 | 0.121 | 0.0114 | -0.058 | 10.59
-2 | 0.193 | 0.01114 | -0.06 | 17.309
-1.5 | 0.266 | 0.01092 | -0.062 | 24.398
-1 | 0.335 | 0.00761 | -0.063 | 44.042
-0.5 | 0.407 | 0.00761 | -0.064 | 53.542
0 | 0.475 | 0.00795 | -0.066 | 59.806
0.5 | 0.548 | 0.00802 | -0.068 | 68.272
1 | 0.615 | 0.0082 | -0.07 | 74.99
1.5 | 0.687 | 0.00847 | -0.072 | 81.1
2 | 0.758 | 0.00887 | -0.074 | 85.422
2.5 | 0.828 | 0.00935 | -0.076 | 88.542
3 | 0.898 | 0.00994 | -0.078 | 90.338
3.5 | 0.967 | 0.01088 | -0.08 | 88.843
4 | 1.035 | 0.01174 | -0.081 | 88.183
4.5 | 1.103 | 0.01253 | -0.083 | 88.036
5 | 1.171 | 0.01379 | -0.085 | 84.916
5.5 | 1.238 | 0.01472 | -0.087 | 84.084
6 | 1.304 | 0.01571 | -0.089 | 83.016
6.5 | 1.365 | 0.01698 | -0.09 | 80.431
7 | 1.424 | 0.01844 | -0.092 | 77.233
7.5 | 1.48 | 0.01979 | -0.094 | 74.817
8 | 1.533 | 0.02118 | -0.096 | 72.381
8.5 | 1.581 | 0.02254 | -0.097 | 70.124
9 | 1.619 | 0.03246 | -0.099 | 49.872
9.5 | 1.648 | 0.03451 | -0.1 | 47.763
10 | 1.647 | 0.03687 | -0.102 | 44.68
10.5 | 1.607 | 0.03937 | -0.104 | 40.821
11 | 1.472 | 0.04621 | -0.105 | 31.852
11.5 | 0.841 | 0.09719 | -0.035 | 8.652
12 | 0.868 | 0.10922 | -0.037 | 7.952
12.5 | 0.898 | 0.12763 | -0.048 | 7.035
13 | 0.925 | 0.13054 | -0.049 | 7.087
13.5 | 0.955 | 0.13848 | -0.056 | 6.894
14 | 0.982 | 0.14314 | -0.056 | 6.858
14.5 | 1.01 | 0.14788 | -0.058 | 6.827

## 40. Re 750k Mach 0.50 (2)
BIGFOIL.COM POLAR EXPORT
NACA67-620 a=0.2
NACA67-620 a=0.2 |  |  |  | Cl Max: | 0.2384 | at alpha= | -1.5 | deg
XFOIL ncrit=9 |  |  |  | L/D Max: | 12.9214 | at alpha= | -1.5 | deg
Re: | 750000 |  |  | Cd Min: | 0.10477 | at alpha= | -13.5 | deg
Mach: | 0.5 |  |  | Cl=0 at alpha= | -6.6964 | deg
|  |  |  | @ Cl=0.1, Cd= | 0.021423
|  |  |  | @ Cl=0.4, Cd= | 0.01812
|  |  |  | @ Cl=0.6, Cd= | 0.01812
alpha (deg) | Cl | Cd | Cm | Cl/Cd
-13.5 | 0.0564 | 0.10477 | -0.1728 | 0.53832
-13 | 0.0502 | 0.09567 | -0.1771 | 0.52472
-12.5 | 0.0559 | 0.08913 | -0.1796 | 0.62717
-12 | 0.0399 | 0.0793 | -0.184 | 0.50315
-11.5 | 0.0165 | 0.06875 | -0.1892 | 0.24
-11 | -0.0336 | 0.05581 | -0.1957 | -0.60204
-10.5 | -0.0804 | 0.04805 | -0.1932 | -1.6733
-10 | -0.1486 | 0.03893 | -0.1854 | -3.8171
-9.5 | -0.1854 | 0.03405 | -0.1754 | -5.4449
-9 | -0.2017 | 0.03115 | -0.1655 | -6.4751
-8.5 | -0.204 | 0.02913 | -0.1561 | -7.0031
-8 | -0.1857 | 0.02638 | -0.149 | -7.0394
-7.5 | -0.1232 | 0.02366 | -0.1483 | -5.2071
-7 | -0.0425 | 0.02197 | -0.1502 | -1.9345
-6.5 | 0.0275 | 0.02109 | -0.1504 | 1.3039
-6 | 0.0921 | 0.02055 | -0.1498 | 4.4818
-5.5 | 0.0967 | 0.02146 | -0.1391 | 4.5061
-5 | 0.1496 | 0.02086 | -0.1368 | 7.1716
-4.5 | 0.2022 | 0.02005 | -0.1345 | 10.0848
-4 | 0.1777 | 0.021 | -0.1179 | 8.4619
-3.5 | 0.2319 | 0.02009 | -0.116 | 11.5431
-3 | 0.1717 | 0.02081 | -0.0923 | 8.2508
-2.5 | 0.2236 | 0.01971 | -0.0898 | 11.3445
-2 | 0.1981 | 0.01996 | -0.0731 | 9.9248
-1.5 | 0.2384 | 0.01845 | -0.0683 | 12.9214
-1 | 0.2055 | 0.01812 | -0.0501 | 11.3411

## 41. Re 1M Mach 0.00 (1)
BIGFOIL.COM POLAR EXPORT
NACA67-620 a=0.2
NACA67-620 a=0.2 |  |  |  | Cl Max: | 1.79 | at alpha= | 15 | deg
JavaFoil+Calcfoil stall+Eppler ext transition |  |  |  | L/D Max: | 105.624 | at alpha= | 3.5 | deg
Re: | 1000000 |  |  | Cd Min: | 0.00585 | at alpha= | -1 | deg
Mach: | 0 |  |  | Cl=0 at alpha= | -3.3413 | deg
|  |  |  | @ Cl=0.1, Cd= | 0.0095461
|  |  |  | @ Cl=0.4, Cd= | 0.0060741
|  |  |  | @ Cl=0.6, Cd= | 0.00646
alpha (deg) | Cl | Cd | Cm | Cl/Cd
-20 | -0.714 | 0.18109 | -0.001 | -3.944
-19.5 | -0.73 | 0.17287 | -0.002 | -4.223
-19 | -0.746 | 0.16521 | -0.003 | -4.513
-18.5 | -0.76 | 0.15627 | -0.003 | -4.862
-18 | -0.772 | 0.14861 | -0.004 | -5.198
-17.5 | -0.784 | 0.14118 | -0.005 | -5.551
-17 | -0.793 | 0.1351 | -0.005 | -5.869
-16.5 | -0.8 | 0.12844 | -0.006 | -6.231
-16 | -0.805 | 0.12039 | -0.007 | -6.688
-15.5 | -0.808 | 0.11317 | -0.008 | -7.135
-15 | -0.807 | 0.10758 | -0.008 | -7.503
-14.5 | -0.804 | 0.10176 | -0.009 | -7.903
-14 | -0.798 | 0.09527 | -0.01 | -8.375
-13.5 | -0.788 | 0.09028 | -0.011 | -8.73
-13 | -0.775 | 0.08433 | -0.012 | -9.192
-12.5 | -0.759 | 0.07903 | -0.013 | -9.604
-12 | -0.738 | 0.07539 | -0.014 | -9.794
-11.5 | -0.718 | 0.06829 | -0.015 | -10.51
-11 | -0.691 | 0.06377 | -0.017 | -10.841
-10.5 | -0.665 | 0.05705 | -0.019 | -11.664
-10 | -0.636 | 0.05098 | -0.02 | -12.484
-9.5 | -0.702 | 0.01534 | -0.03 | -45.781
-9 | -0.657 | 0.01466 | -0.032 | -44.776
-8.5 | -0.608 | 0.01342 | -0.033 | -45.29
-8 | -0.556 | 0.01297 | -0.035 | -42.837
-7.5 | -0.501 | 0.01254 | -0.036 | -39.941
-7 | -0.443 | 0.01215 | -0.038 | -36.472
-6.5 | -0.385 | 0.01175 | -0.039 | -32.743
-6 | -0.325 | 0.01138 | -0.041 | -28.595
-5.5 | -0.265 | 0.01105 | -0.042 | -24.023
-5 | -0.205 | 0.01073 | -0.044 | -19.077
-4.5 | -0.143 | 0.01044 | -0.045 | -13.749
-4 | -0.082 | 0.01018 | -0.047 | -8.034
-3.5 | -0.02 | 0.00995 | -0.048 | -1.977
-3 | 0.043 | 0.00973 | -0.05 | 4.394
-2.5 | 0.105 | 0.00953 | -0.051 | 11.054
-2 | 0.168 | 0.00931 | -0.053 | 18.068
-1.5 | 0.232 | 0.00915 | -0.054 | 25.363
-1 | 0.294 | 0.00585 | -0.056 | 50.262
-0.5 | 0.357 | 0.00587 | -0.057 | 60.868
0 | 0.416 | 0.00615 | -0.059 | 67.67
0.5 | 0.479 | 0.00623 | -0.06 | 76.891
1 | 0.538 | 0.00633 | -0.062 | 84.999
1.5 | 0.6 | 0.00646 | -0.064 | 92.87
2 | 0.662 | 0.00683 | -0.066 | 96.985
2.5 | 0.724 | 0.00715 | -0.067 | 101.277
3 | 0.785 | 0.00752 | -0.069 | 104.305
3.5 | 0.845 | 0.008 | -0.07 | 105.624
4 | 0.906 | 0.00871 | -0.072 | 103.989
4.5 | 0.966 | 0.00931 | -0.073 | 103.727
5 | 1.026 | 0.00987 | -0.075 | 103.948
5.5 | 1.085 | 0.0107 | -0.077 | 101.417
6 | 1.144 | 0.01134 | -0.078 | 100.889
6.5 | 1.201 | 0.01193 | -0.08 | 100.657
7 | 1.257 | 0.01263 | -0.081 | 99.541
7.5 | 1.312 | 0.01359 | -0.083 | 96.591
8 | 1.366 | 0.01445 | -0.084 | 94.564
8.5 | 1.419 | 0.01535 | -0.086 | 92.442
9 | 1.471 | 0.01616 | -0.087 | 91.054
9.5 | 1.52 | 0.01669 | -0.089 | 91.093
10 | 1.56 | 0.02305 | -0.09 | 67.679
10.5 | 1.6 | 0.02446 | -0.091 | 65.443
11 | 1.637 | 0.02555 | -0.093 | 64.083
11.5 | 1.671 | 0.02663 | -0.094 | 62.756
12 | 1.701 | 0.0278 | -0.096 | 61.191
12.5 | 1.727 | 0.02901 | -0.097 | 59.517
13 | 1.747 | 0.03156 | -0.098 | 55.369
13.5 | 1.765 | 0.03321 | -0.1 | 53.142
14 | 1.778 | 0.03462 | -0.101 | 51.354
14.5 | 1.786 | 0.0364 | -0.102 | 49.067
15 | 1.79 | 0.03837 | -0.103 | 46.648
15.5 | 1.789 | 0.0404 | -0.105 | 44.291
16 | 1.785 | 0.04272 | -0.106 | 41.769
16.5 | 1.775 | 0.04504 | -0.107 | 39.421
17 | 1.762 | 0.04738 | -0.108 | 37.199
17.5 | 1.745 | 0.05018 | -0.109 | 34.776
18 | 1.723 | 0.0532 | -0.11 | 32.389
18.5 | 1.698 | 0.05636 | -0.111 | 30.137
19 | 1.661 | 0.06082 | -0.112 | 27.315
19.5 | 1.614 | 0.06612 | -0.112 | 24.408
20 | 1.558 | 0.07408 | -0.112 | 21.036

## 42. Re 1M Mach 0.00 (2)
BIGFOIL.COM POLAR EXPORT
NACA67-620 a=0.2
NACA67-620 a=0.2 |  |  |  | Cl Max: | 1.2179 | at alpha= | 20 | deg
XFOIL ncrit=9 |  |  |  | L/D Max: | 66.5232 | at alpha= | 4 | deg
Re: | 1000000 |  |  | Cd Min: | 0.08489 | at alpha= | 20 | deg
Mach: | 0 |  |  | Cl=0 at alpha= | -6.4708 | deg
|  |  |  | @ Cl=0.1, Cd= | 0.0132
|  |  |  | @ Cl=0.4, Cd= | 0.0080821
|  |  |  | @ Cl=0.6, Cd= | 0.0090265
alpha (deg) | Cl | Cd | Cm | Cl/Cd
-20 | -0.936 | 0.04375 | -0.1522 | -21.3943
-19.5 | -0.959 | 0.03799 | -0.15 | -25.2435
-19 | -0.9542 | 0.03479 | -0.1479 | -27.4274
-18.5 | -0.9413 | 0.03222 | -0.1459 | -29.2148
-18 | -0.9249 | 0.03006 | -0.1436 | -30.7685
-17.5 | -0.8927 | 0.02887 | -0.1426 | -30.9214
-17 | -0.8581 | 0.02794 | -0.1416 | -30.7122
-16.5 | -0.8288 | 0.02671 | -0.14 | -31.0296
-16 | -0.7951 | 0.02578 | -0.1387 | -30.8417
-15.5 | -0.7632 | 0.02474 | -0.1371 | -30.8488
-15 | -0.7283 | 0.02389 | -0.1357 | -30.4856
-14.5 | -0.6926 | 0.02306 | -0.1343 | -30.0347
-14 | -0.6541 | 0.02252 | -0.1331 | -29.0453
-13.5 | -0.6205 | 0.02125 | -0.1313 | -29.2
-13 | -0.5823 | 0.02051 | -0.1299 | -28.391
-12.5 | -0.5424 | 0.01983 | -0.1287 | -27.3525
-12 | -0.5004 | 0.01932 | -0.1277 | -25.9006
-11.5 | -0.4572 | 0.01869 | -0.1268 | -24.4623
-11 | -0.4135 | 0.01783 | -0.1261 | -23.1913
-10.5 | -0.3693 | 0.0174 | -0.1253 | -21.2241
-10 | -0.3247 | 0.01709 | -0.1245 | -18.9994
-9.5 | -0.278 | 0.01658 | -0.124 | -16.7672
-9 | -0.232 | 0.016 | -0.1234 | -14.5
-8.5 | -0.185 | 0.01569 | -0.1229 | -11.7909
-8 | -0.138 | 0.01531 | -0.1223 | -9.0137
-7.5 | -0.0941 | 0.01475 | -0.1212 | -6.3797
-7 | -0.0488 | 0.01438 | -0.1203 | -3.3936
-6.5 | -0.0025 | 0.01408 | -0.1195 | -0.17756
-6 | 0.0403 | 0.01359 | -0.118 | 2.9654
-5.5 | 0.0857 | 0.01326 | -0.1169 | 6.463
-5 | 0.1286 | 0.01308 | -0.1154 | 9.8318
-4.5 | 0.1707 | 0.01282 | -0.1137 | 13.3151
-4 | 0.2115 | 0.01248 | -0.1117 | 16.9471
-3.5 | 0.2503 | 0.01203 | -0.1093 | 20.8063
-3 | 0.2853 | 0.01139 | -0.1061 | 25.0483
-2.5 | 0.299 | 0.01037 | -0.0989 | 28.8332
-2 | 0.2266 | 0.00913 | -0.0736 | 24.8193
-1.5 | 0.181 | 0.00791 | -0.0522 | 22.8824
-1 | 0.2415 | 0.00792 | -0.0535 | 30.4924
-0.5 | 0.284 | 0.00807 | -0.0511 | 35.1921
0 | 0.3343 | 0.00814 | -0.0503 | 41.0688
0.5 | 0.3955 | 0.00806 | -0.0518 | 49.0695
1 | 0.4525 | 0.00834 | -0.0522 | 54.2566
1.5 | 0.479 | 0.00826 | -0.0463 | 57.9903
2 | 0.4979 | 0.00811 | -0.0391 | 61.3933
2.5 | 0.527 | 0.00812 | -0.0344 | 64.9015
3 | 0.546 | 0.00841 | -0.0278 | 64.9227
3.5 | 0.5737 | 0.0087 | -0.0231 | 65.9425
4 | 0.6027 | 0.00906 | -0.0188 | 66.5232
4.5 | 0.626 | 0.00963 | -0.0135 | 65.0052
5 | 0.6463 | 0.01034 | -0.0078 | 62.5048
5.5 | 0.6665 | 0.01114 | -0.0023 | 59.8294
6 | 0.6914 | 0.01193 | 0.0021 | 57.9547
6.5 | 0.7146 | 0.01281 | 0.0067 | 55.7845
7 | 0.7412 | 0.01363 | 0.0105 | 54.38
7.5 | 0.7666 | 0.01457 | 0.0145 | 52.615
8 | 0.7901 | 0.01567 | 0.0185 | 50.4212
8.5 | 0.8196 | 0.01661 | 0.0215 | 49.3438
9 | 0.849 | 0.0176 | 0.0244 | 48.2386
9.5 | 0.8721 | 0.01888 | 0.028 | 46.1917
10 | 0.8982 | 0.02011 | 0.0311 | 44.6643
10.5 | 0.9265 | 0.02126 | 0.0336 | 43.5795
11 | 0.9541 | 0.02251 | 0.0362 | 42.3856
11.5 | 0.9813 | 0.02382 | 0.0386 | 41.1965
12 | 1.0062 | 0.02531 | 0.0412 | 39.755
12.5 | 1.0297 | 0.02694 | 0.0438 | 38.222
13 | 1.0452 | 0.02902 | 0.0472 | 36.0165
13.5 | 1.0551 | 0.03152 | 0.0509 | 33.474
14 | 1.0671 | 0.03409 | 0.054 | 31.3024
14.5 | 1.0746 | 0.037 | 0.0573 | 29.0432
15.5 | 1.0855 | 0.04371 | 0.063 | 24.8341
16 | 1.095 | 0.04705 | 0.0649 | 23.2731
16.5 | 1.1109 | 0.05033 | 0.0655 | 22.0723
17 | 1.1346 | 0.05447 | 0.063 | 20.8298
17.5 | 1.1646 | 0.0591 | 0.0584 | 19.7056
18 | 1.1925 | 0.06417 | 0.0536 | 18.5835
19 | 1.2112 | 0.07488 | 0.0501 | 16.1752
19.5 | 1.2177 | 0.07949 | 0.0498 | 15.3189
20 | 1.2179 | 0.08489 | 0.0492 | 14.3468

## 43. Re 1M Mach 0.10 (1)
BIGFOIL.COM POLAR EXPORT
NACA67-620 a=0.2
NACA67-620 a=0.2 |  |  |  | Cl Max: | 1.78 | at alpha= | 15 | deg
JavaFoil+Calcfoil stall+Eppler ext transition |  |  |  | L/D Max: | 105.197 | at alpha= | 3.5 | deg
Re: | 1000000 |  |  | Cd Min: | 0.00587 | at alpha= | -1 | deg
Mach: | 0.1 |  |  | Cl=0 at alpha= | -3.3413 | deg
|  |  |  | @ Cl=0.1, Cd= | 0.00958
|  |  |  | @ Cl=0.4, Cd= | 0.0060885
|  |  |  | @ Cl=0.6, Cd= | 0.0064742
alpha (deg) | Cl | Cd | Cm | Cl/Cd
-20 | -0.664 | 0.18732 | -0.001 | -3.543
-19.5 | -0.683 | 0.1784 | -0.002 | -3.828
-19 | -0.702 | 0.16964 | -0.003 | -4.136
-18.5 | -0.719 | 0.1599 | -0.003 | -4.497
-18 | -0.735 | 0.15131 | -0.004 | -4.859
-17.5 | -0.75 | 0.1437 | -0.005 | -5.219
-17 | -0.762 | 0.13923 | -0.005 | -5.476
-16.5 | -0.773 | 0.13079 | -0.006 | -5.914
-16 | -0.782 | 0.12251 | -0.007 | -6.381
-15.5 | -0.787 | 0.11665 | -0.008 | -6.75
-15 | -0.79 | 0.10897 | -0.008 | -7.249
-14.5 | -0.789 | 0.10286 | -0.009 | -7.674
-14 | -0.786 | 0.09699 | -0.01 | -8.103
-13.5 | -0.779 | 0.09043 | -0.011 | -8.612
-13 | -0.768 | 0.08533 | -0.012 | -8.997
-12.5 | -0.753 | 0.08153 | -0.013 | -9.231
-12 | -0.735 | 0.07515 | -0.014 | -9.781
-11.5 | -0.714 | 0.07012 | -0.015 | -10.177
-11 | -0.689 | 0.06477 | -0.016 | -10.643
-10.5 | -0.664 | 0.05848 | -0.018 | -11.346
-10 | -0.634 | 0.05301 | -0.02 | -11.957
-9.5 | -0.703 | 0.01558 | -0.03 | -45.096
-9 | -0.658 | 0.01479 | -0.032 | -44.486
-8.5 | -0.61 | 0.01353 | -0.033 | -45.06
-8 | -0.558 | 0.01308 | -0.035 | -42.621
-7.5 | -0.503 | 0.01262 | -0.036 | -39.824
-7 | -0.445 | 0.01221 | -0.038 | -36.429
-6.5 | -0.386 | 0.01181 | -0.039 | -32.719
-6 | -0.327 | 0.01143 | -0.041 | -28.588
-5.5 | -0.267 | 0.0111 | -0.042 | -24.025
-5 | -0.206 | 0.01076 | -0.044 | -19.105
-4.5 | -0.144 | 0.0105 | -0.045 | -13.732
-4 | -0.082 | 0.01023 | -0.047 | -8.033
-3.5 | -0.02 | 0.00999 | -0.048 | -1.98
-3 | 0.043 | 0.00977 | -0.05 | 4.396
-2.5 | 0.106 | 0.00956 | -0.051 | 11.073
-2 | 0.169 | 0.00934 | -0.053 | 18.096
-1.5 | 0.233 | 0.00918 | -0.055 | 25.406
-1 | 0.295 | 0.00587 | -0.056 | 50.305
-0.5 | 0.359 | 0.00588 | -0.058 | 60.968
0 | 0.418 | 0.00618 | -0.059 | 67.704
0.5 | 0.481 | 0.00625 | -0.061 | 76.928
1 | 0.541 | 0.00636 | -0.062 | 84.999
1.5 | 0.603 | 0.00648 | -0.064 | 93.044
2 | 0.666 | 0.00688 | -0.066 | 96.807
2.5 | 0.727 | 0.0072 | -0.067 | 101.061
3 | 0.789 | 0.00757 | -0.069 | 104.119
3.5 | 0.85 | 0.00808 | -0.071 | 105.197
4 | 0.91 | 0.00879 | -0.072 | 103.573
4.5 | 0.97 | 0.00938 | -0.074 | 103.408
5 | 1.031 | 0.00998 | -0.075 | 103.311
5.5 | 1.09 | 0.0108 | -0.077 | 100.944
6 | 1.149 | 0.01143 | -0.078 | 100.547
6.5 | 1.207 | 0.01204 | -0.08 | 100.237
7 | 1.263 | 0.01276 | -0.082 | 98.966
7.5 | 1.318 | 0.01374 | -0.083 | 95.982
8 | 1.373 | 0.01461 | -0.085 | 93.917
8.5 | 1.425 | 0.0155 | -0.086 | 91.975
9 | 1.477 | 0.01636 | -0.088 | 90.268
9.5 | 1.526 | 0.01715 | -0.089 | 88.957
10 | 1.566 | 0.0232 | -0.09 | 67.484
10.5 | 1.605 | 0.02472 | -0.092 | 64.955
11 | 1.642 | 0.02583 | -0.093 | 63.576
11.5 | 1.675 | 0.02702 | -0.095 | 61.986
12 | 1.703 | 0.02815 | -0.096 | 60.504
12.5 | 1.728 | 0.02939 | -0.097 | 58.802
13 | 1.747 | 0.03198 | -0.099 | 54.624
13.5 | 1.763 | 0.03361 | -0.1 | 52.452
14 | 1.773 | 0.0352 | -0.101 | 50.377
14.5 | 1.779 | 0.0371 | -0.103 | 47.951
15 | 1.78 | 0.03921 | -0.104 | 45.39
15.5 | 1.776 | 0.04139 | -0.105 | 42.908
16 | 1.767 | 0.04366 | -0.106 | 40.478
16.5 | 1.754 | 0.04611 | -0.107 | 38.045
17 | 1.737 | 0.04873 | -0.109 | 35.643
17.5 | 1.714 | 0.0518 | -0.11 | 33.093
18 | 1.688 | 0.05508 | -0.111 | 30.649
18.5 | 1.657 | 0.05893 | -0.111 | 28.112
19 | 1.612 | 0.06405 | -0.112 | 25.16
19.5 | 1.553 | 0.07138 | -0.111 | 21.751
20 | 1.488 | 0.08156 | -0.11 | 18.244

## 44. Re 1M Mach 0.10 (2)
BIGFOIL.COM POLAR EXPORT
NACA67-620 a=0.2
NACA67-620 a=0.2 |  |  |  | Cl Max: | 1.2087 | at alpha= | 19.5 | deg
XFOIL ncrit=9 |  |  |  | L/D Max: | 64.6939 | at alpha= | 3.5 | deg
Re: | 1000000 |  |  | Cd Min: | 0.08767 | at alpha= | 20 | deg
Mach: | 0.1 |  |  | Cl=0 at alpha= | -6.5032 | deg
|  |  |  | @ Cl=0.1, Cd= | 0.013335
|  |  |  | @ Cl=0.4, Cd= | 0.0081002
|  |  |  | @ Cl=0.6, Cd= | 0.009311
alpha (deg) | Cl | Cd | Cm | Cl/Cd
-20 | -0.8824 | 0.04979 | -0.1553 | -17.7224
-19.5 | -0.922 | 0.0419 | -0.1545 | -22.0048
-19 | -0.9277 | 0.03765 | -0.1525 | -24.6401
-18.5 | -0.9305 | 0.03385 | -0.1498 | -27.4889
-18 | -0.9176 | 0.03137 | -0.1474 | -29.2509
-17.5 | -0.8908 | 0.02972 | -0.1458 | -29.9731
-17 | -0.8602 | 0.02847 | -0.1444 | -30.2143
-16.5 | -0.8299 | 0.02726 | -0.1428 | -30.4439
-16 | -0.7903 | 0.02661 | -0.142 | -29.6994
-15.5 | -0.7629 | 0.02521 | -0.1398 | -30.2618
-15 | -0.7284 | 0.02433 | -0.1383 | -29.9383
-14.5 | -0.6926 | 0.02349 | -0.1368 | -29.4849
-14 | -0.6542 | 0.02293 | -0.1354 | -28.5303
-13.5 | -0.6204 | 0.02165 | -0.1335 | -28.6559
-13 | -0.5828 | 0.0208 | -0.132 | -28.0192
-12.5 | -0.5432 | 0.0201 | -0.1306 | -27.0249
-12 | -0.5015 | 0.01957 | -0.1294 | -25.626
-11.5 | -0.4579 | 0.01888 | -0.1285 | -24.2532
-11 | -0.4138 | 0.01803 | -0.1277 | -22.9506
-10.5 | -0.3695 | 0.01759 | -0.1268 | -21.0063
-10 | -0.3248 | 0.01726 | -0.1259 | -18.8181
-9.5 | -0.2781 | 0.01688 | -0.1253 | -16.4751
-9 | -0.2309 | 0.01612 | -0.1248 | -14.3238
-8.5 | -0.1838 | 0.01581 | -0.1243 | -11.6256
-8 | -0.1364 | 0.01541 | -0.1236 | -8.8514
-7.5 | -0.0918 | 0.01486 | -0.1225 | -6.1777
-7 | -0.0463 | 0.01448 | -0.1216 | -3.1975
-6.5 | 0.0003 | 0.01417 | -0.1207 | 0.021171
-6 | 0.0437 | 0.01369 | -0.1193 | 3.1921
-5.5 | 0.0893 | 0.01336 | -0.1182 | 6.6841
-5 | 0.1315 | 0.01326 | -0.1165 | 9.917
-4.5 | 0.1741 | 0.0129 | -0.1148 | 13.4961
-4 | 0.2153 | 0.01258 | -0.1128 | 17.1145
-3.5 | 0.2548 | 0.01213 | -0.1105 | 21.0058
-3 | 0.2903 | 0.01148 | -0.1073 | 25.2875
-2.5 | 0.3066 | 0.01052 | -0.1006 | 29.1445
-2 | 0.2347 | 0.0092 | -0.0754 | 25.5109
-1.5 | 0.1821 | 0.00793 | -0.0526 | 22.9634
-1 | 0.2428 | 0.00796 | -0.0538 | 30.5025
-0.5 | 0.2801 | 0.00811 | -0.0502 | 34.5376
0 | 0.3337 | 0.00817 | -0.05 | 40.8446
0.5 | 0.3965 | 0.00808 | -0.0518 | 49.0718
1 | 0.4451 | 0.00836 | -0.0503 | 53.2416
1.5 | 0.4737 | 0.00827 | -0.0448 | 57.2793
2 | 0.4868 | 0.00824 | -0.0364 | 59.0777
2.5 | 0.512 | 0.00836 | -0.0309 | 61.244
3 | 0.5388 | 0.00857 | -0.0259 | 62.8705
3.5 | 0.5706 | 0.00882 | -0.0219 | 64.6939
4 | 0.5972 | 0.00925 | -0.0171 | 64.5622
4.5 | 0.622 | 0.00979 | -0.012 | 63.5342
5 | 0.6426 | 0.01052 | -0.0064 | 61.0837
5.5 | 0.6644 | 0.01131 | -0.0012 | 58.7445
6 | 0.6874 | 0.01216 | 0.0036 | 56.5296
6.5 | 0.7136 | 0.01299 | 0.0077 | 54.9346
7 | 0.7391 | 0.01386 | 0.0118 | 53.3261
7.5 | 0.7664 | 0.01476 | 0.0154 | 51.9241
8 | 0.7884 | 0.01591 | 0.0198 | 49.5537
8.5 | 0.8191 | 0.01684 | 0.0226 | 48.6401
9 | 0.8481 | 0.01786 | 0.0256 | 47.486
9.5 | 0.8719 | 0.01914 | 0.0292 | 45.5538
10 | 0.8984 | 0.02038 | 0.0322 | 44.0824
10.5 | 0.9263 | 0.02159 | 0.0349 | 42.9041
11 | 0.9544 | 0.02284 | 0.0374 | 41.7863
11.5 | 0.9814 | 0.02419 | 0.0399 | 40.5705
12 | 1.0065 | 0.02571 | 0.0425 | 39.1482
13 | 1.0446 | 0.02954 | 0.0486 | 35.3622
13.5 | 1.053 | 0.03219 | 0.0525 | 32.712
14.5 | 1.0709 | 0.03791 | 0.059 | 28.2485
15 | 1.0769 | 0.04122 | 0.0619 | 26.1257
15.5 | 1.0815 | 0.0448 | 0.0645 | 24.1406
16.5 | 1.1058 | 0.05154 | 0.0672 | 21.4552
17 | 1.1277 | 0.05569 | 0.0652 | 20.2496
17.5 | 1.1552 | 0.06059 | 0.0607 | 19.0659
18 | 1.1825 | 0.06583 | 0.0558 | 17.9629
18.5 | 1.204 | 0.07138 | 0.0512 | 16.8675
19.5 | 1.2087 | 0.0818 | 0.0509 | 14.7763
20 | 1.2055 | 0.08767 | 0.0503 | 13.7504

## 45. Re 1M Mach 0.25 (1)
BIGFOIL.COM POLAR EXPORT
NACA67-620 a=0.2
NACA67-620 a=0.2 |  |  |  | Cl Max: | 1.733 | at alpha= | 13.5 | deg
JavaFoil+Calcfoil stall+Eppler ext transition |  |  |  | L/D Max: | 102.64 | at alpha= | 3.5 | deg
Re: | 1000000 |  |  | Cd Min: | 0.00601 | at alpha= | -1 | deg
Mach: | 0.25 |  |  | Cl=0 at alpha= | -3.3438 | deg
|  |  |  | @ Cl=0.1, Cd= | 0.0097891
|  |  |  | @ Cl=0.4, Cd= | 0.0061774
|  |  |  | @ Cl=0.6, Cd= | 0.0066636
alpha (deg) | Cl | Cd | Cm | Cl/Cd
-17.5 | -0.441 | 0.16257 | -0.005 | -2.715
-17 | -0.49 | 0.15504 | -0.005 | -3.158
-16.5 | -0.534 | 0.14555 | -0.006 | -3.667
-16 | -0.574 | 0.1355 | -0.007 | -4.235
-15.5 | -0.609 | 0.12806 | -0.008 | -4.757
-15 | -0.639 | 0.11983 | -0.008 | -5.337
-14.5 | -0.664 | 0.11194 | -0.009 | -5.936
-14 | -0.684 | 0.105 | -0.01 | -6.514
-13.5 | -0.697 | 0.0981 | -0.011 | -7.105
-13 | -0.704 | 0.09184 | -0.012 | -7.668
-12.5 | -0.705 | 0.08568 | -0.013 | -8.231
-12 | -0.7 | 0.08012 | -0.014 | -8.738
-11.5 | -0.689 | 0.07586 | -0.014 | -9.08
-11 | -0.673 | 0.06968 | -0.016 | -9.653
-10.5 | -0.651 | 0.06484 | -0.017 | -10.038
-10 | -0.625 | 0.05941 | -0.018 | -10.529
-9.5 | -0.597 | 0.05333 | -0.021 | -11.199
-9 | -0.566 | 0.04694 | -0.023 | -12.064
-8.5 | -0.619 | 0.01399 | -0.034 | -44.227
-8 | -0.568 | 0.0135 | -0.036 | -42.065
-7.5 | -0.513 | 0.01304 | -0.037 | -39.331
-7 | -0.455 | 0.0126 | -0.039 | -36.083
-6.5 | -0.395 | 0.01216 | -0.04 | -32.504
-6 | -0.335 | 0.01176 | -0.042 | -28.447
-5.5 | -0.273 | 0.01136 | -0.043 | -24.027
-5 | -0.211 | 0.01104 | -0.045 | -19.093
-4.5 | -0.148 | 0.01074 | -0.046 | -13.765
-4 | -0.084 | 0.01047 | -0.048 | -8.049
-3.5 | -0.02 | 0.0102 | -0.05 | -1.988
-3 | 0.044 | 0.00997 | -0.051 | 4.419
-2.5 | 0.109 | 0.00976 | -0.053 | 11.139
-2 | 0.174 | 0.00953 | -0.054 | 18.209
-1.5 | 0.239 | 0.00935 | -0.056 | 25.598
-1 | 0.303 | 0.00601 | -0.057 | 50.432
-0.5 | 0.368 | 0.00602 | -0.059 | 61.165
0 | 0.429 | 0.00632 | -0.061 | 67.92
0.5 | 0.494 | 0.00641 | -0.062 | 77.094
1 | 0.555 | 0.00653 | -0.064 | 85.055
1.5 | 0.619 | 0.00672 | -0.066 | 92.199
2 | 0.683 | 0.00712 | -0.067 | 95.969
2.5 | 0.746 | 0.00746 | -0.069 | 99.977
3 | 0.809 | 0.00789 | -0.071 | 102.514
3.5 | 0.872 | 0.00849 | -0.072 | 102.64
4 | 0.934 | 0.00924 | -0.074 | 101.071
4.5 | 0.996 | 0.0098 | -0.076 | 101.548
5 | 1.057 | 0.01058 | -0.077 | 99.955
5.5 | 1.118 | 0.01136 | -0.079 | 98.436
6 | 1.179 | 0.012 | -0.08 | 98.223
6.5 | 1.237 | 0.01267 | -0.082 | 97.685
7 | 1.294 | 0.01358 | -0.084 | 95.305
7.5 | 1.35 | 0.01458 | -0.085 | 92.597
8 | 1.405 | 0.0155 | -0.087 | 90.637
8.5 | 1.458 | 0.01643 | -0.088 | 88.725
9 | 1.51 | 0.01735 | -0.09 | 87.007
9.5 | 1.558 | 0.01815 | -0.091 | 85.801
10 | 1.595 | 0.02535 | -0.093 | 62.893
10.5 | 1.631 | 0.02658 | -0.094 | 61.377
11 | 1.663 | 0.02762 | -0.096 | 60.215
11.5 | 1.69 | 0.02908 | -0.097 | 58.105
12 | 1.711 | 0.03044 | -0.098 | 56.187
12.5 | 1.724 | 0.03303 | -0.1 | 52.209
13 | 1.732 | 0.03479 | -0.101 | 49.785
13.5 | 1.733 | 0.03704 | -0.103 | 46.772
14 | 1.725 | 0.03943 | -0.104 | 43.753
14.5 | 1.71 | 0.04186 | -0.105 | 40.86
15 | 1.688 | 0.0442 | -0.106 | 38.184
15.5 | 1.657 | 0.04688 | -0.108 | 35.349
16 | 1.618 | 0.05006 | -0.109 | 32.323
16.5 | 1.57 | 0.05378 | -0.11 | 29.195
17 | 1.514 | 0.05842 | -0.111 | 25.91
17.5 | 1.442 | 0.06572 | -0.11 | 21.933
18 | 1.345 | 0.07986 | -0.108 | 16.842
18.5 | 1.228 | 0.10749 | -0.101 | 11.427

## 46. Re 1M Mach 0.25 (2)
BIGFOIL.COM POLAR EXPORT
NACA67-620 a=0.2
NACA67-620 a=0.2 |  |  |  | Cl Max: | 1.1527 | at alpha= | 19 | deg
XFOIL ncrit=9 |  |  |  | L/D Max: | 57.3173 | at alpha= | 3.5 | deg
Re: | 1000000 |  |  | Cd Min: | 0.17431 | at alpha= | -20 | deg
Mach: | 0.25 |  |  | Cl=0 at alpha= | -6.6573 | deg
|  |  |  | @ Cl=0.1, Cd= | 0.014001
|  |  |  | @ Cl=0.4, Cd= | 0.0086418
|  |  |  | @ Cl=0.6, Cd= | 0.010783
alpha (deg) | Cl | Cd | Cm | Cl/Cd
-20 | -0.1823 | 0.17431 | -0.1103 | -1.0458
-19.5 | -0.2161 | 0.15606 | -0.115 | -1.3847
-18 | -0.7327 | 0.05027 | -0.168 | -14.5753
-17.5 | -0.7856 | 0.04129 | -0.1672 | -19.0264
-17 | -0.8043 | 0.0361 | -0.164 | -22.2798
-16.5 | -0.8016 | 0.0327 | -0.1607 | -24.5138
-16 | -0.7734 | 0.03087 | -0.1586 | -25.0534
-15.5 | -0.7421 | 0.02943 | -0.1565 | -25.2158
-15 | -0.7094 | 0.02809 | -0.1543 | -25.2545
-14.5 | -0.6826 | 0.02643 | -0.1514 | -25.8267
-14 | -0.642 | 0.02603 | -0.1497 | -24.6638
-13.5 | -0.6117 | 0.02462 | -0.1468 | -24.8457
-13 | -0.5775 | 0.0233 | -0.1443 | -24.7854
-12.5 | -0.5437 | 0.02191 | -0.1417 | -24.8152
-12 | -0.505 | 0.02137 | -0.1394 | -23.6313
-11.5 | -0.4628 | 0.02036 | -0.1377 | -22.7308
-11 | -0.4186 | 0.01965 | -0.1361 | -21.3028
-10.5 | -0.373 | 0.01881 | -0.1349 | -19.8299
-10 | -0.3261 | 0.01818 | -0.1338 | -17.9373
-9.5 | -0.2775 | 0.01763 | -0.1329 | -15.7402
-9 | -0.2264 | 0.01698 | -0.1324 | -13.3333
-8.5 | -0.1778 | 0.01651 | -0.1316 | -10.7692
-8 | -0.1281 | 0.01604 | -0.1309 | -7.9863
-7.5 | -0.0789 | 0.01565 | -0.13 | -5.0415
-7 | -0.0329 | 0.01504 | -0.1287 | -2.1875
-6.5 | 0.0151 | 0.01469 | -0.1277 | 1.0279
-6 | 0.0621 | 0.01427 | -0.1264 | 4.3518
-5.5 | 0.1072 | 0.01395 | -0.1249 | 7.6846
-5 | 0.1517 | 0.01381 | -0.1232 | 10.9848
-4.5 | 0.1927 | 0.01344 | -0.1209 | 14.3378
-4 | 0.2351 | 0.01313 | -0.1188 | 17.9056
-3.5 | 0.2779 | 0.01265 | -0.1167 | 21.9684
-3 | 0.3175 | 0.01198 | -0.114 | 26.5025
-2.5 | 0.3415 | 0.01137 | -0.1084 | 30.0352
-2 | 0.2787 | 0.00972 | -0.0854 | 28.6728
-1.5 | 0.2016 | 0.00821 | -0.0573 | 24.5554
-1 | 0.2195 | 0.00826 | -0.0491 | 26.5738
-0.5 | 0.265 | 0.00831 | -0.0467 | 31.8893
1.5 | 0.4237 | 0.0087 | -0.0325 | 48.7011
2 | 0.4745 | 0.0086 | -0.0316 | 55.1744
2.5 | 0.4851 | 0.00901 | -0.023 | 53.8402
3 | 0.5135 | 0.00932 | -0.0181 | 55.0966
3.5 | 0.5491 | 0.00958 | -0.0147 | 57.3173
4 | 0.5746 | 0.01014 | -0.0094 | 56.6667
4.5 | 0.5999 | 0.01078 | -0.0043 | 55.6494
5 | 0.6229 | 0.01156 | 0.001 | 53.8841
5.5 | 0.6476 | 0.01239 | 0.0059 | 52.268
6 | 0.6731 | 0.01327 | 0.0105 | 50.7234
6.5 | 0.7018 | 0.01414 | 0.0144 | 49.6322
7 | 0.7304 | 0.01503 | 0.0182 | 48.5961
7.5 | 0.7589 | 0.01598 | 0.0218 | 47.4906
8 | 0.7854 | 0.0171 | 0.0257 | 45.9298
8.5 | 0.8149 | 0.01817 | 0.029 | 44.8487
9 | 0.8471 | 0.0192 | 0.0317 | 44.1198
9.5 | 0.8723 | 0.02056 | 0.0353 | 42.427
10 | 0.8974 | 0.02199 | 0.0388 | 40.8095
11 | 0.9547 | 0.02474 | 0.0442 | 38.5893
11.5 | 0.982 | 0.02625 | 0.0469 | 37.4095
12 | 1.0058 | 0.02804 | 0.0498 | 35.8702
12.5 | 1.026 | 0.03009 | 0.0529 | 34.0977
13 | 1.0376 | 0.03273 | 0.0567 | 31.7018
13.5 | 1.0431 | 0.03585 | 0.0606 | 29.0962
14.5 | 1.0546 | 0.04277 | 0.0671 | 24.6575
15 | 1.0583 | 0.04664 | 0.0698 | 22.6908
16 | 1.0722 | 0.05458 | 0.0734 | 19.6446
16.5 | 1.0772 | 0.05903 | 0.0746 | 18.2483
17 | 1.0896 | 0.06325 | 0.0747 | 17.2269
17.5 | 1.1003 | 0.06904 | 0.0724 | 15.9371
18 | 1.1237 | 0.07486 | 0.0676 | 15.0107
18.5 | 1.1365 | 0.08207 | 0.0625 | 13.8479
19 | 1.1527 | 0.08881 | 0.0573 | 12.9794
20 | 1.1442 | 0.10224 | 0.0544 | 11.1913

## 47. Re 1M Mach 0.50 (1)
BIGFOIL.COM POLAR EXPORT
NACA67-620 a=0.2
NACA67-620 a=0.2 |  |  |  | Cl Max: | 1.65 | at alpha= | 9.5 | deg
JavaFoil+Calcfoil stall+Eppler ext transition |  |  |  | L/D Max: | 93.828 | at alpha= | 2.5 | deg
Re: | 1000000 |  |  | Cd Min: | 0.00665 | at alpha= | -1 | deg
Mach: | 0.5 |  |  | Cl=0 at alpha= | -3.3403 | deg
|  |  |  | @ Cl=0.1, Cd= | 0.010702
|  |  |  | @ Cl=0.4, Cd= | 0.0066586
|  |  |  | @ Cl=0.6, Cd= | 0.007376
alpha (deg) | Cl | Cd | Cm | Cl/Cd
-20 | -0.958 | 0.19575 | -0.002 | -4.892
-19.5 | -0.929 | 0.18967 | -0.003 | -4.901
-19 | -0.902 | 0.18672 | -0.003 | -4.828
-18.5 | -0.873 | 0.18034 | -0.004 | -4.843
-18 | -0.845 | 0.17378 | -0.005 | -4.864
-17.5 | -0.815 | 0.17587 | -0.005 | -4.636
-17 | -0.786 | 0.16618 | -0.006 | -4.732
-16.5 | -0.758 | 0.15881 | -0.007 | -4.773
-16 | -0.73 | 0.15908 | -0.008 | -4.586
-15.5 | -0.701 | 0.15194 | -0.008 | -4.615
-15 | -0.673 | 0.15088 | -0.009 | -4.459
-14.5 | -0.644 | 0.144 | -0.01 | -4.474
-14 | -0.614 | 0.1372 | -0.01 | -4.478
-13.5 | -0.586 | 0.13506 | -0.011 | -4.336
-13 | -0.557 | 0.12931 | -0.012 | -4.307
-12.5 | -0.529 | 0.12099 | -0.012 | -4.368
-12 | -0.5 | 0.12181 | -0.013 | -4.103
-11.5 | -0.471 | 0.11739 | -0.014 | -4.013
-11 | -0.441 | 0.10785 | -0.013 | -4.093
-10.5 | -0.413 | 0.10016 | -0.014 | -4.121
-10 | -0.384 | 0.09731 | -0.015 | -3.947
-9.5 | -0.356 | 0.09484 | -0.016 | -3.749
-9 | -0.328 | 0.06934 | -0.019 | -4.728
-8.5 | -0.485 | 0.0613 | -0.02 | -7.908
-8 | -0.481 | 0.05476 | -0.022 | -8.783
-7.5 | -0.45 | 0.04897 | -0.024 | -9.196
-7 | -0.407 | 0.04267 | -0.027 | -9.541
-6.5 | -0.427 | 0.01386 | -0.045 | -30.825
-6 | -0.365 | 0.0133 | -0.046 | -27.427
-5.5 | -0.299 | 0.01281 | -0.048 | -23.368
-5 | -0.232 | 0.01229 | -0.05 | -18.882
-4.5 | -0.163 | 0.01188 | -0.051 | -13.741
-4 | -0.093 | 0.0115 | -0.053 | -8.113
-3.5 | -0.023 | 0.01121 | -0.055 | -2.008
-3 | 0.049 | 0.0109 | -0.057 | 4.489
-2.5 | 0.121 | 0.01062 | -0.059 | 11.381
-2 | 0.193 | 0.01038 | -0.06 | 18.603
-1.5 | 0.267 | 0.01015 | -0.062 | 26.281
-1 | 0.337 | 0.00665 | -0.063 | 50.652
-0.5 | 0.41 | 0.00666 | -0.065 | 61.516
0 | 0.479 | 0.00698 | -0.067 | 68.603
0.5 | 0.551 | 0.00712 | -0.069 | 77.377
1 | 0.618 | 0.00747 | -0.071 | 82.825
1.5 | 0.689 | 0.0079 | -0.073 | 87.247
2 | 0.759 | 0.0083 | -0.075 | 91.532
2.5 | 0.829 | 0.00884 | -0.077 | 93.828
3 | 0.899 | 0.00967 | -0.078 | 92.97
3.5 | 0.968 | 0.01052 | -0.08 | 91.929
4 | 1.036 | 0.01116 | -0.082 | 92.816
4.5 | 1.104 | 0.01229 | -0.084 | 89.851
5 | 1.172 | 0.01321 | -0.085 | 88.698
5.5 | 1.239 | 0.01405 | -0.087 | 88.195
6 | 1.305 | 0.01504 | -0.089 | 86.772
6.5 | 1.366 | 0.01646 | -0.091 | 83.037
7 | 1.425 | 0.01765 | -0.093 | 80.785
7.5 | 1.482 | 0.01892 | -0.094 | 78.323
8 | 1.534 | 0.02014 | -0.096 | 76.173
8.5 | 1.582 | 0.02133 | -0.098 | 74.188
9 | 1.62 | 0.03066 | -0.099 | 52.84
9.5 | 1.65 | 0.03277 | -0.101 | 50.348
10 | 1.648 | 0.03471 | -0.102 | 47.485
10.5 | 1.608 | 0.03723 | -0.104 | 43.2
11 | 1.473 | 0.0438 | -0.105 | 33.632
11.5 | 0.847 | 0.09606 | -0.057 | 8.82
12 | 0.871 | 0.10903 | -0.049 | 7.988
12.5 | 0.898 | 0.11767 | -0.048 | 7.63
13 | 0.925 | 0.12263 | -0.049 | 7.545
13.5 | 0.955 | 0.13107 | -0.057 | 7.287
14 | 0.982 | 0.13592 | -0.056 | 7.222
14.5 | 1.01 | 0.14096 | -0.059 | 7.164

## 48. Re 1M Mach 0.50 (2)
BIGFOIL.COM POLAR EXPORT
NACA67-620 a=0.2
NACA67-620 a=0.2 |  |  |  | Cl Max: | 0.9987 | at alpha= | 12.5 | deg
XFOIL ncrit=9 |  |  |  | L/D Max: | 35.7985 | at alpha= | 5 | deg
Re: | 1000000 |  |  | Cd Min: | 0.10966 | at alpha= | -14.5 | deg
Mach: | 0.5 |  |  | Cl=0 at alpha= | -7.0434 | deg
|  |  |  | @ Cl=0.1, Cd= | 0.017514
|  |  |  | @ Cl=0.4, Cd= | 0.012273
|  |  |  | @ Cl=0.6, Cd= | 0.016859
alpha (deg) | Cl | Cd | Cm | Cl/Cd
-14.5 | 0.0041 | 0.10966 | -0.1682 | 0.037388
-14 | 0.0324 | 0.10636 | -0.1706 | 0.30463
-13.5 | 0.0307 | 0.09787 | -0.1745 | 0.31368
-13 | 0.0198 | 0.08832 | -0.1786 | 0.22418
-12.5 | 0.036 | 0.08365 | -0.1809 | 0.43036
-12 | 0.0217 | 0.07462 | -0.1849 | 0.29081
-11.5 | -0.0233 | 0.06081 | -0.193 | -0.38316
-11 | -0.0967 | 0.04772 | -0.1957 | -2.0264
-10.5 | -0.1571 | 0.03939 | -0.19 | -3.9883
-10 | -0.2044 | 0.03307 | -0.1809 | -6.1808
-9.5 | -0.2256 | 0.0288 | -0.1715 | -7.8333
-9 | -0.2215 | 0.02562 | -0.1637 | -8.6456
-8.5 | -0.1904 | 0.02255 | -0.1588 | -8.4435
-8 | -0.1253 | 0.01996 | -0.1584 | -6.2776
-7.5 | -0.0599 | 0.01888 | -0.1578 | -3.1727
-7 | 0.0057 | 0.01828 | -0.1573 | 0.31182
-6.5 | 0.0641 | 0.01772 | -0.1558 | 3.6174
-6 | 0.1147 | 0.01743 | -0.1532 | 6.5806
-5.5 | 0.1649 | 0.01711 | -0.1506 | 9.6376
-5 | 0.2129 | 0.0166 | -0.1477 | 12.8253
-4.5 | 0.2648 | 0.01612 | -0.1455 | 16.4268
-4 | 0.3156 | 0.01566 | -0.1433 | 20.1533
-3.5 | 0.344 | 0.01571 | -0.1368 | 21.8969
-3 | 0.3873 | 0.0152 | -0.1331 | 25.4803
-2.5 | 0.4316 | 0.01442 | -0.1298 | 29.9307
-2 | 0.4577 | 0.01338 | -0.1231 | 34.2078
-1 | 0.2861 | 0.01256 | -0.0638 | 22.7787
0 | 0.1259 | 0.01079 | -0.0058 | 11.6682
0.5 | 0.1944 | 0.01065 | -0.0062 | 18.2535
1 | 0.2374 | 0.0111 | -0.0022 | 21.3874
1.5 | 0.2896 | 0.01138 | -0.0001 | 25.4482
2 | 0.3463 | 0.01173 | 0.0014 | 29.5226
2.5 | 0.3943 | 0.01219 | 0.0043 | 32.3462
3 | 0.4314 | 0.01273 | 0.0087 | 33.8885
3.5 | 0.4659 | 0.01332 | 0.0133 | 34.9775
4 | 0.4997 | 0.01405 | 0.018 | 35.5658
4.5 | 0.5292 | 0.01496 | 0.0232 | 35.3743
5 | 0.5649 | 0.01578 | 0.0272 | 35.7985
5.5 | 0.5971 | 0.01678 | 0.0317 | 35.584
6 | 0.6325 | 0.01775 | 0.0356 | 35.6338
6.5 | 0.6675 | 0.01883 | 0.0394 | 35.4488
7 | 0.7023 | 0.01998 | 0.0432 | 35.1502
7.5 | 0.7363 | 0.02125 | 0.047 | 34.6494
8 | 0.7734 | 0.02249 | 0.0503 | 34.3886
8.5 | 0.8042 | 0.02404 | 0.0542 | 33.4526
9 | 0.8365 | 0.02561 | 0.0578 | 32.663
9.5 | 0.8721 | 0.02717 | 0.0609 | 32.0979
10 | 0.8989 | 0.02923 | 0.0649 | 30.7527
10.5 | 0.926 | 0.0314 | 0.0685 | 29.4904
11 | 0.9549 | 0.03362 | 0.0718 | 28.4027
11.5 | 0.9765 | 0.03636 | 0.0754 | 26.8564
12 | 0.9951 | 0.03944 | 0.0788 | 25.2307
12.5 | 0.9987 | 0.04355 | 0.0828 | 22.9323
13 | 0.9945 | 0.04844 | 0.0865 | 20.5306
13.5 | 0.9908 | 0.05369 | 0.0893 | 18.4541
14.5 | 0.9781 | 0.06578 | 0.0924 | 14.8693
15 | 0.9765 | 0.07198 | 0.0928 | 13.5663
15.5 | 0.9724 | 0.07866 | 0.0926 | 12.3621
16 | 0.9698 | 0.08551 | 0.0918 | 11.3414
16.5 | 0.9642 | 0.09292 | 0.0902 | 10.3767
17 | 0.9618 | 0.10031 | 0.0882 | 9.5883
17.5 | 0.9582 | 0.10781 | 0.086 | 8.8879

## 49. Re 2M Mach 0.00 (1)
BIGFOIL.COM POLAR EXPORT
NACA67-620 a=0.2
NACA67-620 a=0.2 |  |  |  | Cl Max: | 1.794 | at alpha= | 15 | deg
JavaFoil+Calcfoil stall+Eppler ext transition |  |  |  | L/D Max: | 112.525 | at alpha= | 3.5 | deg
Re: | 2000000 |  |  | Cd Min: | 0.00452 | at alpha= | -1 | deg
Mach: | 0 |  |  | Cl=0 at alpha= | -3.3413 | deg
|  |  |  | @ Cl=0.1, Cd= | 0.0081571
|  |  |  | @ Cl=0.4, Cd= | 0.0048744
|  |  |  | @ Cl=0.6, Cd= | 0.0059147
alpha (deg) | Cl | Cd | Cm | Cl/Cd
-20 | -0.715 | 0.17204 | -0.002 | -4.157
-19.5 | -0.731 | 0.16637 | -0.002 | -4.395
-19 | -0.747 | 0.15708 | -0.003 | -4.753
-18.5 | -0.761 | 0.14927 | -0.004 | -5.096
-18 | -0.773 | 0.14266 | -0.004 | -5.422
-17.5 | -0.785 | 0.13513 | -0.005 | -5.807
-17 | -0.794 | 0.12797 | -0.006 | -6.205
-16.5 | -0.802 | 0.1219 | -0.006 | -6.576
-16 | -0.807 | 0.11523 | -0.007 | -7.001
-15.5 | -0.809 | 0.10836 | -0.008 | -7.469
-15 | -0.809 | 0.10244 | -0.009 | -7.898
-14.5 | -0.806 | 0.09656 | -0.01 | -8.348
-14 | -0.8 | 0.09058 | -0.011 | -8.833
-13.5 | -0.791 | 0.08515 | -0.012 | -9.289
-13 | -0.779 | 0.07921 | -0.013 | -9.832
-12.5 | -0.764 | 0.07354 | -0.014 | -10.382
-12 | -0.743 | 0.07015 | -0.015 | -10.587
-11.5 | -0.723 | 0.06301 | -0.017 | -11.476
-11 | -0.7 | 0.05689 | -0.018 | -12.297
-10.5 | -0.785 | 0.01484 | -0.028 | -52.931
-10 | -0.747 | 0.01403 | -0.029 | -53.234
-9.5 | -0.704 | 0.01336 | -0.031 | -52.713
-9 | -0.658 | 0.01278 | -0.032 | -51.51
-8.5 | -0.609 | 0.0116 | -0.034 | -52.498
-8 | -0.557 | 0.0112 | -0.035 | -49.742
-7.5 | -0.502 | 0.01081 | -0.037 | -46.408
-7 | -0.444 | 0.01045 | -0.038 | -42.517
-6.5 | -0.386 | 0.01011 | -0.04 | -38.131
-6 | -0.326 | 0.00979 | -0.041 | -33.31
-5.5 | -0.266 | 0.0095 | -0.043 | -27.989
-5 | -0.205 | 0.00921 | -0.044 | -22.267
-4.5 | -0.144 | 0.00897 | -0.046 | -16.021
-4 | -0.082 | 0.00873 | -0.047 | -9.384
-3.5 | -0.02 | 0.00853 | -0.049 | -2.312
-3 | 0.043 | 0.00832 | -0.05 | 5.146
-2.5 | 0.106 | 0.00814 | -0.052 | 12.969
-2 | 0.169 | 0.00793 | -0.053 | 21.253
-1.5 | 0.233 | 0.00778 | -0.055 | 29.889
-1 | 0.297 | 0.00452 | -0.057 | 65.685
-0.5 | 0.361 | 0.00461 | -0.058 | 78.193
0 | 0.42 | 0.00501 | -0.06 | 83.729
0.5 | 0.482 | 0.00535 | -0.062 | 90.134
1 | 0.542 | 0.00562 | -0.063 | 96.305
1.5 | 0.603 | 0.00593 | -0.065 | 101.781
2 | 0.664 | 0.00633 | -0.066 | 104.929
2.5 | 0.725 | 0.00692 | -0.068 | 104.755
3 | 0.786 | 0.00707 | -0.069 | 111.163
3.5 | 0.847 | 0.00752 | -0.071 | 112.525
4 | 0.907 | 0.00829 | -0.073 | 109.347
4.5 | 0.967 | 0.00882 | -0.074 | 109.698
5 | 1.027 | 0.00927 | -0.076 | 110.795
5.5 | 1.087 | 0.00979 | -0.077 | 111.047
6 | 1.146 | 0.0106 | -0.079 | 108.121
6.5 | 1.203 | 0.0113 | -0.08 | 106.438
7 | 1.259 | 0.01192 | -0.082 | 105.637
7.5 | 1.314 | 0.01258 | -0.083 | 104.458
8 | 1.369 | 0.0132 | -0.085 | 103.724
8.5 | 1.422 | 0.01381 | -0.086 | 102.944
9 | 1.474 | 0.01441 | -0.088 | 102.289
9.5 | 1.523 | 0.01515 | -0.089 | 100.52
10 | 1.564 | 0.02031 | -0.09 | 76.971
10.5 | 1.604 | 0.02163 | -0.092 | 74.177
11 | 1.641 | 0.02248 | -0.093 | 73.015
11.5 | 1.675 | 0.02348 | -0.095 | 71.33
12 | 1.705 | 0.02455 | -0.096 | 69.467
12.5 | 1.731 | 0.02558 | -0.097 | 67.691
13 | 1.752 | 0.0278 | -0.099 | 63.016
13.5 | 1.769 | 0.02925 | -0.1 | 60.468
14 | 1.782 | 0.0305 | -0.101 | 58.419
14.5 | 1.79 | 0.0322 | -0.102 | 55.598
15 | 1.794 | 0.03386 | -0.104 | 52.98
15.5 | 1.794 | 0.03573 | -0.105 | 50.2
16 | 1.789 | 0.03759 | -0.106 | 47.585
16.5 | 1.78 | 0.03949 | -0.107 | 45.061
17 | 1.767 | 0.04147 | -0.109 | 42.606
17.5 | 1.75 | 0.04396 | -0.11 | 39.804
18 | 1.73 | 0.04649 | -0.111 | 37.203
18.5 | 1.706 | 0.04901 | -0.112 | 34.809
19 | 1.671 | 0.052 | -0.113 | 32.141
19.5 | 1.631 | 0.05518 | -0.114 | 29.564
20 | 1.586 | 0.05918 | -0.114 | 26.803

## 50. Re 2M Mach 0.00 (2)
BIGFOIL.COM POLAR EXPORT
NACA67-620 a=0.2
NACA67-620 a=0.2 |  |  |  | Cl Max: | 1.3219 | at alpha= | 20 | deg
XFOIL ncrit=9 |  |  |  | L/D Max: | 100.827 | at alpha= | 2 | deg
Re: | 2000000 |  |  | Cd Min: | 0.07302 | at alpha= | 20 | deg
Mach: | 0 |  |  | Cl=0 at alpha= | -6.2301 | deg
|  |  |  | @ Cl=0.1, Cd= | 0.010118
|  |  |  | @ Cl=0.4, Cd= | 0.0050346
|  |  |  | @ Cl=0.6, Cd= | 0.0085606
alpha (deg) | Cl | Cd | Cm | Cl/Cd
-20 | -0.9813 | 0.03932 | -0.1507 | -24.9568
-19.5 | -0.9971 | 0.03462 | -0.1476 | -28.8013
-19 | -0.9886 | 0.03192 | -0.1452 | -30.9712
-18 | -0.9603 | 0.02749 | -0.1399 | -34.9327
-17.5 | -0.9478 | 0.0251 | -0.1366 | -37.761
-17 | -0.9266 | 0.02322 | -0.1339 | -39.9053
-16.5 | -0.8982 | 0.02187 | -0.1318 | -41.07
-16 | -0.8729 | 0.02005 | -0.1293 | -43.5362
-15.5 | -0.8356 | 0.01915 | -0.128 | -43.6345
-15 | -0.7969 | 0.01839 | -0.1267 | -43.3333
-14.5 | -0.756 | 0.01769 | -0.1257 | -42.736
-14 | -0.7126 | 0.01718 | -0.125 | -41.4785
-13.5 | -0.6699 | 0.01661 | -0.1241 | -40.3311
-13 | -0.6283 | 0.01592 | -0.123 | -39.4661
-12.5 | -0.5842 | 0.01543 | -0.1223 | -37.8613
-12 | -0.5383 | 0.01508 | -0.1217 | -35.6963
-11.5 | -0.4926 | 0.01461 | -0.1211 | -33.7166
-11 | -0.4473 | 0.01407 | -0.1204 | -31.791
-10.5 | -0.4011 | 0.01364 | -0.1198 | -29.4062
-10 | -0.3544 | 0.01325 | -0.1192 | -26.7472
-9.5 | -0.3072 | 0.01289 | -0.1187 | -23.8324
-9 | -0.2611 | 0.01242 | -0.118 | -21.0225
-8.5 | -0.2135 | 0.01209 | -0.1175 | -17.6592
-8 | -0.165 | 0.01182 | -0.1171 | -13.9594
-7.5 | -0.1189 | 0.01142 | -0.1162 | -10.4116
-7 | -0.0724 | 0.01107 | -0.1155 | -6.5402
-6.5 | -0.0251 | 0.01078 | -0.1148 | -2.3284
-6 | 0.0214 | 0.01047 | -0.1139 | 2.0439
-5.5 | 0.0669 | 0.01032 | -0.1128 | 6.4826
-5 | 0.1145 | 0.01003 | -0.1122 | 11.4158
-4.5 | 0.1589 | 0.00965 | -0.1108 | 16.4663
-4 | 0.2051 | 0.00933 | -0.1098 | 21.9829
-3.5 | 0.2501 | 0.009 | -0.1085 | 27.7889
-3 | 0.2913 | 0.00858 | -0.1064 | 33.951
-2.5 | 0.3292 | 0.00824 | -0.1038 | 39.9515
-2 | 0.3571 | 0.00767 | -0.0991 | 46.558
-1.5 | 0.3125 | 0.0064 | -0.0792 | 48.8281
-1 | 0.2689 | 0.005 | -0.0586 | 53.78
-0.5 | 0.3228 | 0.00503 | -0.0588 | 64.175
0 | 0.3746 | 0.00502 | -0.0585 | 74.6215
0.5 | 0.4269 | 0.00505 | -0.0583 | 84.5347
1 | 0.4753 | 0.00514 | -0.0573 | 92.4708
1.5 | 0.5161 | 0.00517 | -0.0546 | 99.8259
2 | 0.5364 | 0.00532 | -0.0475 | 100.8271
2.5 | 0.5509 | 0.00576 | -0.0396 | 95.6424
3 | 0.5605 | 0.00641 | -0.031 | 87.4415
3.5 | 0.5736 | 0.00714 | -0.0234 | 80.3361
4 | 0.586 | 0.00795 | -0.016 | 73.7107
4.5 | 0.6048 | 0.00877 | -0.01 | 68.9624
5 | 0.6281 | 0.00958 | -0.005 | 65.5637
5.5 | 0.6525 | 0.01043 | -0.0003 | 62.5599
6 | 0.682 | 0.0112 | 0.0032 | 60.8929
6.5 | 0.71 | 0.01205 | 0.007 | 58.9212
7 | 0.738 | 0.01293 | 0.0106 | 57.0766
7.5 | 0.7664 | 0.01385 | 0.014 | 55.3357
8 | 0.799 | 0.01467 | 0.0166 | 54.4649
8.5 | 0.8302 | 0.01556 | 0.0193 | 53.3548
9 | 0.8552 | 0.01671 | 0.0229 | 51.1789
9.5 | 0.8862 | 0.01766 | 0.0254 | 50.1812
10 | 0.9184 | 0.01859 | 0.0277 | 49.4029
10.5 | 0.9478 | 0.0197 | 0.0302 | 48.1117
11 | 0.9772 | 0.02084 | 0.0325 | 46.8906
11.5 | 1.004 | 0.02217 | 0.0351 | 45.2864
12 | 1.0202 | 0.02401 | 0.039 | 42.4906
12.5 | 1.0352 | 0.02599 | 0.0427 | 39.8307
13 | 1.0522 | 0.028 | 0.046 | 37.5786
13.5 | 1.0716 | 0.03001 | 0.0486 | 35.7081
14 | 1.0799 | 0.03272 | 0.0523 | 33.0043
14.5 | 1.0971 | 0.03505 | 0.0547 | 31.301
15.5 | 1.1352 | 0.03974 | 0.0584 | 28.5657
16 | 1.1529 | 0.04234 | 0.06 | 27.2296
16.5 | 1.1713 | 0.04491 | 0.0613 | 26.0811
17 | 1.1854 | 0.04793 | 0.0626 | 24.7319
17.5 | 1.2017 | 0.05081 | 0.0637 | 23.6509
18 | 1.2148 | 0.05407 | 0.0646 | 22.4672
18.5 | 1.2314 | 0.05786 | 0.0639 | 21.2824
19 | 1.265 | 0.06238 | 0.0585 | 20.2789
19.5 | 1.2927 | 0.06777 | 0.0529 | 19.0748
20 | 1.3219 | 0.07302 | 0.0472 | 18.1033

## 51. Re 2M Mach 0.10 (1)
BIGFOIL.COM POLAR EXPORT
NACA67-620 a=0.2
NACA67-620 a=0.2 |  |  |  | Cl Max: | 1.784 | at alpha= | 15 | deg
JavaFoil+Calcfoil stall+Eppler ext transition |  |  |  | L/D Max: | 112.016 | at alpha= | 3.5 | deg
Re: | 2000000 |  |  | Cd Min: | 0.00454 | at alpha= | -1 | deg
Mach: | 0.1 |  |  | Cl=0 at alpha= | -3.3413 | deg
|  |  |  | @ Cl=0.1, Cd= | 0.0081871
|  |  |  | @ Cl=0.4, Cd= | 0.0049023
|  |  |  | @ Cl=0.6, Cd= | 0.0059219
alpha (deg) | Cl | Cd | Cm | Cl/Cd
-20 | -0.664 | 0.17368 | -0.002 | -3.825
-19.5 | -0.684 | 0.16565 | -0.002 | -4.128
-19 | -0.702 | 0.15776 | -0.003 | -4.452
-18.5 | -0.72 | 0.1498 | -0.004 | -4.806
-18 | -0.736 | 0.14478 | -0.004 | -5.086
-17.5 | -0.751 | 0.13775 | -0.005 | -5.451
-17 | -0.763 | 0.13276 | -0.006 | -5.75
-16.5 | -0.774 | 0.12374 | -0.006 | -6.258
-16 | -0.783 | 0.11733 | -0.007 | -6.673
-15.5 | -0.789 | 0.11007 | -0.008 | -7.165
-15 | -0.792 | 0.10369 | -0.009 | -7.634
-14.5 | -0.791 | 0.09799 | -0.01 | -8.075
-14 | -0.788 | 0.09206 | -0.011 | -8.557
-13.5 | -0.781 | 0.08623 | -0.012 | -9.058
-13 | -0.771 | 0.08034 | -0.013 | -9.594
-12.5 | -0.755 | 0.07682 | -0.013 | -9.833
-12 | -0.739 | 0.07011 | -0.015 | -10.545
-11.5 | -0.719 | 0.06479 | -0.016 | -11.093
-11 | -0.696 | 0.05866 | -0.018 | -11.867
-10.5 | -0.783 | 0.01524 | -0.028 | -51.417
-10 | -0.747 | 0.01421 | -0.029 | -52.565
-9.5 | -0.705 | 0.01351 | -0.031 | -52.194
-9 | -0.66 | 0.01289 | -0.032 | -51.166
-8.5 | -0.611 | 0.0117 | -0.034 | -52.223
-8 | -0.559 | 0.01129 | -0.035 | -49.518
-7.5 | -0.504 | 0.01087 | -0.037 | -46.345
-7 | -0.446 | 0.01051 | -0.038 | -42.411
-6.5 | -0.387 | 0.01016 | -0.04 | -38.089
-6 | -0.328 | 0.00983 | -0.041 | -33.315
-5.5 | -0.267 | 0.00954 | -0.043 | -28.005
-5 | -0.206 | 0.00925 | -0.044 | -22.286
-4.5 | -0.144 | 0.00901 | -0.046 | -16.03
-4 | -0.082 | 0.00877 | -0.047 | -9.383
-3.5 | -0.02 | 0.00856 | -0.049 | -2.316
-3 | 0.043 | 0.00835 | -0.051 | 5.151
-2.5 | 0.106 | 0.00817 | -0.052 | 12.996
-2 | 0.169 | 0.00796 | -0.054 | 21.288
-1.5 | 0.234 | 0.00782 | -0.055 | 29.86
-1 | 0.299 | 0.00454 | -0.057 | 65.771
-0.5 | 0.362 | 0.00463 | -0.059 | 78.312
0 | 0.422 | 0.00506 | -0.06 | 83.399
0.5 | 0.485 | 0.00537 | -0.062 | 90.176
1 | 0.544 | 0.00566 | -0.063 | 96.179
1.5 | 0.606 | 0.00595 | -0.065 | 101.795
2 | 0.667 | 0.00639 | -0.067 | 104.438
2.5 | 0.729 | 0.00697 | -0.068 | 104.454
3 | 0.79 | 0.00741 | -0.07 | 106.517
3.5 | 0.851 | 0.00759 | -0.071 | 112.016
4 | 0.911 | 0.00837 | -0.073 | 108.843
4.5 | 0.972 | 0.00888 | -0.074 | 109.465
5 | 1.032 | 0.00933 | -0.076 | 110.531
5.5 | 1.092 | 0.00987 | -0.078 | 110.566
6 | 1.151 | 0.0106 | -0.079 | 108.617
6.5 | 1.208 | 0.0114 | -0.081 | 106.02
7 | 1.265 | 0.01202 | -0.082 | 105.184
7.5 | 1.32 | 0.0127 | -0.084 | 103.939
8 | 1.375 | 0.01333 | -0.085 | 103.082
8.5 | 1.428 | 0.01396 | -0.087 | 102.31
9 | 1.48 | 0.01454 | -0.088 | 101.739
9.5 | 1.529 | 0.01532 | -0.09 | 99.821
10 | 1.569 | 0.02058 | -0.091 | 76.255
10.5 | 1.609 | 0.02184 | -0.092 | 73.683
11 | 1.646 | 0.02284 | -0.094 | 72.071
11.5 | 1.679 | 0.02384 | -0.095 | 70.418
12 | 1.708 | 0.02485 | -0.096 | 68.721
12.5 | 1.733 | 0.02592 | -0.098 | 66.836
13 | 1.751 | 0.02822 | -0.099 | 62.052
13.5 | 1.766 | 0.02975 | -0.1 | 59.376
14 | 1.777 | 0.03105 | -0.102 | 57.245
14.5 | 1.783 | 0.03281 | -0.103 | 54.344
15 | 1.784 | 0.03458 | -0.104 | 51.596
15.5 | 1.78 | 0.03638 | -0.105 | 48.927
16 | 1.772 | 0.03866 | -0.107 | 45.82
16.5 | 1.759 | 0.04041 | -0.108 | 43.523
17 | 1.742 | 0.04257 | -0.109 | 40.911
17.5 | 1.72 | 0.04519 | -0.11 | 38.06
18 | 1.695 | 0.04763 | -0.111 | 35.585
18.5 | 1.665 | 0.05076 | -0.112 | 32.809
19 | 1.625 | 0.05425 | -0.113 | 29.961
19.5 | 1.579 | 0.05747 | -0.114 | 27.468
20 | 1.527 | 0.06238 | -0.115 | 24.474

## 52. Re 2M Mach 0.10 (2)
BIGFOIL.COM POLAR EXPORT
NACA67-620 a=0.2
NACA67-620 a=0.2 |  |  |  | Cl Max: | 1.3076 | at alpha= | 20 | deg
XFOIL ncrit=9 |  |  |  | L/D Max: | 99.1103 | at alpha= | 1.5 | deg
Re: | 2000000 |  |  | Cd Min: | 0.07529 | at alpha= | 20 | deg
Mach: | 0.1 |  |  | Cl=0 at alpha= | -6.2655 | deg
|  |  |  | @ Cl=0.1, Cd= | 0.010201
|  |  |  | @ Cl=0.4, Cd= | 0.0050539
|  |  |  | @ Cl=0.6, Cd= | 0.00897
alpha (deg) | Cl | Cd | Cm | Cl/Cd
-20 | -0.9377 | 0.04392 | -0.1551 | -21.3502
-19.5 | -0.967 | 0.03772 | -0.1526 | -25.6363
-19 | -0.9659 | 0.03433 | -0.1501 | -28.1357
-18.5 | -0.9696 | 0.03078 | -0.1465 | -31.501
-18 | -0.9486 | 0.02898 | -0.1444 | -32.7329
-17.5 | -0.9407 | 0.02624 | -0.1407 | -35.8498
-17 | -0.922 | 0.02422 | -0.1377 | -38.0677
-16.5 | -0.8937 | 0.02283 | -0.1355 | -39.1459
-16 | -0.8747 | 0.02053 | -0.1322 | -42.6059
-15.5 | -0.8385 | 0.01949 | -0.1306 | -43.0221
-15 | -0.7995 | 0.01868 | -0.1292 | -42.7998
-14.5 | -0.7591 | 0.01794 | -0.128 | -42.3133
-14 | -0.7155 | 0.01737 | -0.1272 | -41.1917
-13.5 | -0.672 | 0.01681 | -0.1262 | -39.9762
-13 | -0.6298 | 0.01612 | -0.1251 | -39.0695
-12.5 | -0.5857 | 0.01559 | -0.1242 | -37.569
-12 | -0.5395 | 0.01523 | -0.1235 | -35.4235
-11.5 | -0.4934 | 0.01473 | -0.1228 | -33.4963
-11 | -0.4473 | 0.01421 | -0.1221 | -31.4778
-10.5 | -0.4007 | 0.01375 | -0.1215 | -29.1418
-10 | -0.3535 | 0.01336 | -0.1209 | -26.4596
-9.5 | -0.3062 | 0.01298 | -0.1203 | -23.5901
-9 | -0.2597 | 0.01252 | -0.1195 | -20.7428
-8.5 | -0.2118 | 0.01217 | -0.1189 | -17.4035
-8 | -0.1629 | 0.01189 | -0.1185 | -13.7006
-7.5 | -0.1162 | 0.01151 | -0.1177 | -10.0956
-7 | -0.0693 | 0.01115 | -0.1169 | -6.2152
-6.5 | -0.0219 | 0.01085 | -0.1161 | -2.0184
-6 | 0.0248 | 0.01055 | -0.1152 | 2.3507
-5.5 | 0.0705 | 0.01038 | -0.1141 | 6.7919
-5 | 0.1184 | 0.01009 | -0.1134 | 11.7344
-4.5 | 0.1633 | 0.00972 | -0.1121 | 16.8004
-4 | 0.2096 | 0.00939 | -0.111 | 22.3216
-3.5 | 0.2549 | 0.00906 | -0.1097 | 28.1347
-3 | 0.2967 | 0.00865 | -0.1078 | 34.3006
-2.5 | 0.3344 | 0.00829 | -0.105 | 40.3378
-2 | 0.363 | 0.00773 | -0.1004 | 46.9599
-1.5 | 0.3194 | 0.00642 | -0.0807 | 49.7508
-1 | 0.2704 | 0.00502 | -0.0589 | 53.8645
-0.5 | 0.3238 | 0.00505 | -0.0589 | 64.1188
0 | 0.3757 | 0.00504 | -0.0586 | 74.5437
0.5 | 0.4281 | 0.00507 | -0.0583 | 84.4379
1 | 0.4756 | 0.00516 | -0.0571 | 92.1705
1.5 | 0.5124 | 0.00517 | -0.0534 | 99.1103
2 | 0.5329 | 0.00538 | -0.0463 | 99.052
2.5 | 0.5447 | 0.00588 | -0.0378 | 92.6361
3 | 0.5534 | 0.00657 | -0.0291 | 84.2314
3.5 | 0.5698 | 0.00728 | -0.0221 | 78.2692
4 | 0.5833 | 0.00808 | -0.0149 | 72.1906
4.5 | 0.6 | 0.00897 | -0.0084 | 66.8896
5 | 0.6257 | 0.00974 | -0.0039 | 64.2402
5.5 | 0.6485 | 0.01066 | 0.0011 | 60.8349
6 | 0.6809 | 0.01136 | 0.0042 | 59.9384
6.5 | 0.7076 | 0.01226 | 0.0082 | 57.7162
7 | 0.7376 | 0.0131 | 0.0116 | 56.3053
7.5 | 0.7657 | 0.01405 | 0.0151 | 54.4982
8 | 0.799 | 0.01486 | 0.0176 | 53.7685
8.5 | 0.8307 | 0.01575 | 0.0203 | 52.7429
9.5 | 0.8866 | 0.0179 | 0.0265 | 49.5307
10 | 0.9182 | 0.01889 | 0.0289 | 48.6077
10.5 | 0.9484 | 0.01998 | 0.0313 | 47.4675
11 | 0.9782 | 0.02113 | 0.0337 | 46.2944
11.5 | 1.0037 | 0.02254 | 0.0365 | 44.5297
12.5 | 1.0345 | 0.02646 | 0.0442 | 39.0967
13 | 1.0505 | 0.02858 | 0.0476 | 36.7565
13.5 | 1.0698 | 0.03064 | 0.0503 | 34.9151
14 | 1.0789 | 0.03338 | 0.0538 | 32.3217
14.5 | 1.0956 | 0.03578 | 0.0563 | 30.6205
15 | 1.1149 | 0.03818 | 0.0581 | 29.2012
15.5 | 1.1328 | 0.04068 | 0.06 | 27.8466
16 | 1.1501 | 0.04338 | 0.0616 | 26.5122
16.5 | 1.168 | 0.04607 | 0.0629 | 25.3527
17 | 1.1826 | 0.04913 | 0.0642 | 24.0708
17.5 | 1.1986 | 0.05213 | 0.0651 | 22.9925
18 | 1.2105 | 0.05559 | 0.0661 | 21.7755
18.5 | 1.2249 | 0.05936 | 0.0659 | 20.6351
19 | 1.2546 | 0.06409 | 0.061 | 19.5756
19.5 | 1.2819 | 0.06961 | 0.0554 | 18.4155
20 | 1.3076 | 0.07529 | 0.0498 | 17.3675

## 53. Re 2M Mach 0.25 (1)
BIGFOIL.COM POLAR EXPORT
NACA67-620 a=0.2
NACA67-620 a=0.2 |  |  |  | Cl Max: | 1.736 | at alpha= | 13 | deg
JavaFoil+Calcfoil stall+Eppler ext transition |  |  |  | L/D Max: | 109.597 | at alpha= | 5 | deg
Re: | 2000000 |  |  | Cd Min: | 0.00464 | at alpha= | -1 | deg
Mach: | 0.25 |  |  | Cl=0 at alpha= | -3.3438 | deg
|  |  |  | @ Cl=0.1, Cd= | 0.0083477
|  |  |  | @ Cl=0.4, Cd= | 0.0049733
|  |  |  | @ Cl=0.6, Cd= | 0.00607
alpha (deg) | Cl | Cd | Cm | Cl/Cd
-17.5 | -0.442 | 0.15375 | -0.005 | -2.873
-17 | -0.49 | 0.14357 | -0.006 | -3.414
-16.5 | -0.534 | 0.13857 | -0.006 | -3.855
-16 | -0.574 | 0.12795 | -0.007 | -4.49
-15.5 | -0.61 | 0.11957 | -0.008 | -5.1
-15 | -0.64 | 0.11462 | -0.009 | -5.586
-14.5 | -0.665 | 0.10716 | -0.009 | -6.209
-14 | -0.685 | 0.09928 | -0.01 | -6.896
-13.5 | -0.698 | 0.09317 | -0.011 | -7.489
-13 | -0.705 | 0.08718 | -0.012 | -8.092
-12.5 | -0.707 | 0.08135 | -0.013 | -8.689
-12 | -0.702 | 0.07606 | -0.014 | -9.226
-11.5 | -0.69 | 0.07181 | -0.015 | -9.613
-11 | -0.676 | 0.06552 | -0.017 | -10.31
-10.5 | -0.655 | 0.06017 | -0.018 | -10.889
-10 | -0.631 | 0.05413 | -0.02 | -11.659
-9.5 | -0.707 | 0.01442 | -0.031 | -49.017
-9 | -0.666 | 0.01359 | -0.033 | -48.983
-8.5 | -0.62 | 0.01213 | -0.035 | -51.137
-8 | -0.569 | 0.01165 | -0.036 | -48.848
-7.5 | -0.514 | 0.01125 | -0.038 | -45.667
-7 | -0.456 | 0.01085 | -0.039 | -41.983
-6.5 | -0.396 | 0.01047 | -0.041 | -37.809
-6 | -0.335 | 0.01012 | -0.042 | -33.131
-5.5 | -0.274 | 0.00977 | -0.044 | -28.016
-5 | -0.211 | 0.00948 | -0.045 | -22.283
-4.5 | -0.148 | 0.00921 | -0.047 | -16.084
-4 | -0.084 | 0.00897 | -0.049 | -9.415
-3.5 | -0.02 | 0.00875 | -0.05 | -2.322
-3 | 0.044 | 0.00852 | -0.052 | 5.185
-2.5 | 0.109 | 0.00832 | -0.053 | 13.084
-2 | 0.174 | 0.00811 | -0.055 | 21.44
-1.5 | 0.24 | 0.00797 | -0.057 | 30.09
-1 | 0.306 | 0.00464 | -0.059 | 66.078
-0.5 | 0.372 | 0.00473 | -0.06 | 78.694
0 | 0.433 | 0.00526 | -0.062 | 82.4
0.5 | 0.497 | 0.00555 | -0.063 | 89.656
1 | 0.558 | 0.00586 | -0.065 | 95.341
1.5 | 0.622 | 0.00618 | -0.067 | 100.611
2 | 0.685 | 0.00669 | -0.068 | 102.324
2.5 | 0.748 | 0.00728 | -0.07 | 102.635
3 | 0.81 | 0.00772 | -0.071 | 104.982
3.5 | 0.873 | 0.00828 | -0.073 | 105.369
4 | 0.935 | 0.00895 | -0.075 | 104.498
4.5 | 0.997 | 0.00914 | -0.076 | 109.046
5 | 1.058 | 0.00966 | -0.078 | 109.597
5.5 | 1.12 | 0.01036 | -0.079 | 108.106
6 | 1.18 | 0.01116 | -0.081 | 105.761
6.5 | 1.239 | 0.01188 | -0.083 | 104.265
7 | 1.296 | 0.0126 | -0.084 | 102.912
7.5 | 1.352 | 0.01327 | -0.086 | 101.939
8 | 1.407 | 0.01403 | -0.087 | 100.336
8.5 | 1.461 | 0.0147 | -0.089 | 99.376
9 | 1.512 | 0.01535 | -0.09 | 98.505
9.5 | 1.561 | 0.01636 | -0.092 | 95.395
10 | 1.598 | 0.02226 | -0.093 | 71.792
10.5 | 1.635 | 0.02329 | -0.095 | 70.204
11 | 1.667 | 0.0244 | -0.096 | 68.337
11.5 | 1.694 | 0.02564 | -0.097 | 66.059
12 | 1.715 | 0.02678 | -0.099 | 64.022
12.5 | 1.728 | 0.02922 | -0.1 | 59.155
13 | 1.736 | 0.03081 | -0.102 | 56.343
13.5 | 1.736 | 0.03275 | -0.103 | 53.014
14 | 1.729 | 0.03471 | -0.104 | 49.814
14.5 | 1.714 | 0.03695 | -0.105 | 46.395
15 | 1.692 | 0.03911 | -0.107 | 43.255
15.5 | 1.661 | 0.04127 | -0.108 | 40.254
16 | 1.623 | 0.04414 | -0.109 | 36.76
16.5 | 1.576 | 0.04677 | -0.11 | 33.698
17 | 1.521 | 0.05056 | -0.111 | 30.094
17.5 | 1.459 | 0.05473 | -0.112 | 26.664
18 | 1.388 | 0.05964 | -0.113 | 23.27

## 54. Re 2M Mach 0.25 (2)
BIGFOIL.COM POLAR EXPORT
NACA67-620 a=0.2
NACA67-620 a=0.2 |  |  |  | Cl Max: | 1.2332 | at alpha= | 20 | deg
XFOIL ncrit=9 |  |  |  | L/D Max: | 91.0056 | at alpha= | 1.5 | deg
Re: | 2000000 |  |  | Cd Min: | 0.14676 | at alpha= | -20 | deg
Mach: | 0.25 |  |  | Cl=0 at alpha= | -6.4535 | deg
|  |  |  | @ Cl=0.1, Cd= | 0.010661
|  |  |  | @ Cl=0.4, Cd= | 0.005158
|  |  |  | @ Cl=0.6, Cd= | 0.010478
alpha (deg) | Cl | Cd | Cm | Cl/Cd
-20 | -0.2979 | 0.14676 | -0.1156 | -2.0298
-18.5 | -0.7693 | 0.0509 | -0.1681 | -15.1139
-18 | -0.7982 | 0.04371 | -0.1682 | -18.2613
-17.5 | -0.8469 | 0.03619 | -0.1647 | -23.4015
-17 | -0.8638 | 0.03155 | -0.1602 | -27.3788
-16.5 | -0.8596 | 0.02844 | -0.156 | -30.225
-16 | -0.8513 | 0.02554 | -0.1516 | -33.332
-15.5 | -0.8302 | 0.02338 | -0.1478 | -35.509
-14.5 | -0.773 | 0.01957 | -0.1415 | -39.4992
-14 | -0.7299 | 0.01873 | -0.1397 | -38.9696
-13.5 | -0.6855 | 0.01796 | -0.138 | -38.1682
-13 | -0.6398 | 0.01726 | -0.1365 | -37.0684
-12.5 | -0.593 | 0.01671 | -0.1351 | -35.4877
-12 | -0.5452 | 0.0161 | -0.1339 | -33.8634
-11.5 | -0.4977 | 0.01549 | -0.1327 | -32.1304
-11 | -0.4479 | 0.01505 | -0.1318 | -29.7608
-10.5 | -0.3997 | 0.01444 | -0.1306 | -27.6801
-10 | -0.3501 | 0.01396 | -0.1298 | -25.0788
-9.5 | -0.3003 | 0.01352 | -0.1289 | -22.2115
-9 | -0.25 | 0.01316 | -0.1282 | -18.997
-8.5 | -0.2019 | 0.01265 | -0.1271 | -15.9605
-8 | -0.1517 | 0.01233 | -0.1263 | -12.3033
-7.5 | -0.1012 | 0.01202 | -0.1257 | -8.4193
-7 | -0.054 | 0.01155 | -0.1244 | -4.6753
-6.5 | -0.0046 | 0.01124 | -0.1236 | -0.40925
-6 | 0.0449 | 0.01102 | -0.1228 | 4.0744
-5.5 | 0.0908 | 0.01072 | -0.1213 | 8.4701
-5 | 0.139 | 0.01041 | -0.1203 | 13.3525
-4.5 | 0.1863 | 0.01006 | -0.1191 | 18.5189
-4 | 0.2347 | 0.00973 | -0.118 | 24.1213
-3.5 | 0.2814 | 0.00938 | -0.1166 | 30
-3 | 0.3255 | 0.00899 | -0.1148 | 36.2069
-2.5 | 0.3643 | 0.00861 | -0.1119 | 42.3113
-2 | 0.3951 | 0.00807 | -0.1075 | 48.9591
-1.5 | 0.3575 | 0.00661 | -0.0891 | 54.0847
-1 | 0.2799 | 0.00517 | -0.0609 | 54.1393
-0.5 | 0.328 | 0.00515 | -0.0593 | 63.6893
0 | 0.38 | 0.00515 | -0.0586 | 73.7864
0.5 | 0.4301 | 0.00517 | -0.0574 | 83.1915
1 | 0.4658 | 0.00522 | -0.0532 | 89.2337
1.5 | 0.4887 | 0.00537 | -0.0462 | 91.0056
2 | 0.5081 | 0.00582 | -0.0388 | 87.3024
2.5 | 0.5168 | 0.00655 | -0.0296 | 78.9008
3 | 0.5283 | 0.00733 | -0.0213 | 72.0737
3.5 | 0.545 | 0.00815 | -0.0143 | 66.8712
4 | 0.5606 | 0.00904 | -0.0073 | 62.0133
4.5 | 0.5819 | 0.00993 | -0.0016 | 58.6002
5 | 0.6093 | 0.01076 | 0.0029 | 56.6264
5.5 | 0.6378 | 0.01161 | 0.0071 | 54.9354
6 | 0.6689 | 0.01243 | 0.0107 | 53.8134
6.5 | 0.7021 | 0.01323 | 0.0138 | 53.0688
7 | 0.7315 | 0.01418 | 0.0175 | 51.5867
7.5 | 0.7636 | 0.01508 | 0.0206 | 50.6366
8 | 0.7958 | 0.01604 | 0.0236 | 49.6135
8.5 | 0.8306 | 0.01694 | 0.0261 | 49.0319
9 | 0.8584 | 0.01812 | 0.0296 | 47.3731
9.5 | 0.8883 | 0.01928 | 0.0325 | 46.0737
10 | 0.9221 | 0.0203 | 0.0349 | 45.4236
10.5 | 0.9496 | 0.02164 | 0.038 | 43.8817
11 | 0.9815 | 0.02287 | 0.0404 | 42.9165
11.5 | 1.0047 | 0.02454 | 0.0437 | 40.9413
12 | 1.0176 | 0.02681 | 0.048 | 37.956
12.5 | 1.033 | 0.02907 | 0.0518 | 35.5349
13 | 1.0471 | 0.03151 | 0.0554 | 33.2307
13.5 | 1.0596 | 0.03423 | 0.0588 | 30.9553
14 | 1.0683 | 0.03739 | 0.0621 | 28.5718
14.5 | 1.0856 | 0.04009 | 0.0644 | 27.0791
15 | 1.1032 | 0.04293 | 0.0663 | 25.6976
15.5 | 1.1195 | 0.04603 | 0.068 | 24.3211
16 | 1.1367 | 0.04905 | 0.0695 | 23.1743
16.5 | 1.15 | 0.0526 | 0.0707 | 21.8631
17 | 1.1651 | 0.05608 | 0.0717 | 20.7757
17.5 | 1.1761 | 0.06003 | 0.0725 | 19.5919
18 | 1.1842 | 0.06436 | 0.073 | 18.3996
19 | 1.1959 | 0.0741 | 0.0729 | 16.139
19.5 | 1.2163 | 0.0798 | 0.0686 | 15.2419
20 | 1.2332 | 0.08683 | 0.0628 | 14.2025

## 55. Re 2M Mach 0.50 (1)
BIGFOIL.COM POLAR EXPORT
NACA67-620 a=0.2
NACA67-620 a=0.2 |  |  |  | Cl Max: | 1.653 | at alpha= | 9.5 | deg
JavaFoil+Calcfoil stall+Eppler ext transition |  |  |  | L/D Max: | 97.328 | at alpha= | 4.5 | deg
Re: | 2000000 |  |  | Cd Min: | 0.00513 | at alpha= | -1 | deg
Mach: | 0.5 |  |  | Cl=0 at alpha= | -3.3403 | deg
|  |  |  | @ Cl=0.1, Cd= | 0.00912
|  |  |  | @ Cl=0.4, Cd= | 0.0053805
|  |  |  | @ Cl=0.6, Cd= | 0.0066427
alpha (deg) | Cl | Cd | Cm | Cl/Cd
-20 | -0.958 | 0.17583 | -0.002 | -5.45
-19.5 | -0.93 | 0.17169 | -0.003 | -5.417
-19 | -0.902 | 0.16607 | -0.003 | -5.431
-18.5 | -0.874 | 0.16099 | -0.004 | -5.427
-18 | -0.846 | 0.15554 | -0.005 | -5.436
-17.5 | -0.817 | 0.15892 | -0.006 | -5.138
-17 | -0.787 | 0.14837 | -0.006 | -5.304
-16.5 | -0.758 | 0.14347 | -0.007 | -5.285
-16 | -0.73 | 0.13978 | -0.008 | -5.221
-15.5 | -0.701 | 0.13654 | -0.009 | -5.137
-15 | -0.673 | 0.13157 | -0.009 | -5.115
-14.5 | -0.644 | 0.12857 | -0.01 | -5.013
-14 | -0.615 | 0.12171 | -0.011 | -5.054
-13.5 | -0.586 | 0.11746 | -0.011 | -4.987
-13 | -0.557 | 0.11457 | -0.012 | -4.863
-12.5 | -0.529 | 0.10538 | -0.013 | -5.017
-12 | -0.5 | 0.10543 | -0.013 | -4.742
-11.5 | -0.471 | 0.10307 | -0.014 | -4.573
-11 | -0.442 | 0.09577 | -0.014 | -4.613
-10.5 | -0.413 | 0.08943 | -0.015 | -4.619
-10 | -0.384 | 0.08496 | -0.016 | -4.524
-9.5 | -0.356 | 0.08857 | -0.016 | -4.016
-9 | -0.328 | 0.06588 | -0.019 | -4.979
-8.5 | -0.485 | 0.05794 | -0.021 | -8.374
-8 | -0.482 | 0.05257 | -0.023 | -9.163
-7.5 | -0.453 | 0.04534 | -0.026 | -9.994
-7 | -0.487 | 0.01258 | -0.043 | -38.734
-6.5 | -0.428 | 0.01202 | -0.045 | -35.602
-6 | -0.365 | 0.01148 | -0.047 | -31.823
-5.5 | -0.3 | 0.01103 | -0.049 | -27.191
-5 | -0.233 | 0.01057 | -0.05 | -22.011
-4.5 | -0.164 | 0.01019 | -0.052 | -16.047
-4 | -0.093 | 0.00986 | -0.054 | -9.481
-3.5 | -0.023 | 0.00957 | -0.056 | -2.357
-3 | 0.049 | 0.00929 | -0.057 | 5.277
-2.5 | 0.121 | 0.00905 | -0.059 | 13.37
-2 | 0.193 | 0.00881 | -0.061 | 21.942
-1.5 | 0.267 | 0.00868 | -0.063 | 30.764
-1 | 0.341 | 0.00513 | -0.065 | 66.441
-0.5 | 0.414 | 0.00544 | -0.067 | 76.045
0 | 0.482 | 0.00601 | -0.068 | 80.279
0.5 | 0.554 | 0.00635 | -0.07 | 87.18
1 | 0.62 | 0.00677 | -0.072 | 91.648
1.5 | 0.691 | 0.00737 | -0.074 | 93.672
2 | 0.761 | 0.00808 | -0.076 | 94.138
2.5 | 0.83 | 0.0086 | -0.077 | 96.574
3 | 0.9 | 0.00934 | -0.079 | 96.382
3.5 | 0.969 | 0.01014 | -0.081 | 95.559
4 | 1.038 | 0.01072 | -0.083 | 96.794
4.5 | 1.106 | 0.01136 | -0.085 | 97.328
5 | 1.174 | 0.01222 | -0.086 | 96.006
5.5 | 1.241 | 0.01325 | -0.088 | 93.649
6 | 1.307 | 0.01419 | -0.09 | 92.102
6.5 | 1.369 | 0.01515 | -0.092 | 90.31
7 | 1.428 | 0.01614 | -0.093 | 88.49
7.5 | 1.485 | 0.01696 | -0.095 | 87.52
8 | 1.537 | 0.01788 | -0.097 | 85.978
8.5 | 1.585 | 0.0191 | -0.099 | 83
9 | 1.624 | 0.02705 | -0.1 | 60.009
9.5 | 1.653 | 0.02885 | -0.102 | 57.286
10 | 1.652 | 0.03078 | -0.103 | 53.649
10.5 | 1.612 | 0.03269 | -0.105 | 49.294
11 | 1.476 | 0.03842 | -0.106 | 38.418
11.5 | 1.002 | 0.0455 | -0.107 | 22.01
12 | 0.878 | 0.09879 | -0.062 | 8.888
12.5 | 0.898 | 0.10515 | -0.049 | 8.541
13 | 0.926 | 0.10921 | -0.05 | 8.476
13.5 | 0.956 | 0.11593 | -0.058 | 8.246
14 | 0.982 | 0.11951 | -0.057 | 8.219
14.5 | 1.012 | 0.12633 | -0.063 | 8.011

## 56. Re 2M Mach 0.50 (2)
BIGFOIL.COM POLAR EXPORT
NACA67-620 a=0.2
NACA67-620 a=0.2 |  |  |  | Cl Max: | 1.0532 | at alpha= | 17 | deg
XFOIL ncrit=9 |  |  |  | L/D Max: | 62.4143 | at alpha= | -1 | deg
Re: | 2000000 |  |  | Cd Min: | 0.13015 | at alpha= | 19.5 | deg
Mach: | 0.5 |  |  | Cl=0 at alpha= | -7.0812 | deg
|  |  |  | @ Cl=0.1, Cd= | 0.012985
|  |  |  | @ Cl=0.4, Cd= | 0.010927
|  |  |  | @ Cl=0.6, Cd= | 0.015689
alpha (deg) | Cl | Cd | Cm | Cl/Cd
-15 | -0.0293 | 0.11012 | -0.1669 | -0.26607
-14.5 | -0.0334 | 0.10113 | -0.1713 | -0.33027
-14 | -0.0192 | 0.09529 | -0.1746 | -0.20149
-13.5 | -0.0195 | 0.08753 | -0.1785 | -0.22278
-13 | -0.0551 | 0.07553 | -0.1842 | -0.72951
-12.5 | -0.1153 | 0.06013 | -0.1935 | -1.9175
-12 | -0.1953 | 0.04612 | -0.1987 | -4.2346
-11.5 | -0.2643 | 0.0372 | -0.1939 | -7.1048
-11 | -0.3232 | 0.02963 | -0.1852 | -10.9079
-10.5 | -0.331 | 0.02555 | -0.1776 | -12.955
-10 | -0.3335 | 0.0208 | -0.1699 | -16.0337
-9.5 | -0.2906 | 0.01748 | -0.1665 | -16.6247
-9 | -0.2312 | 0.01632 | -0.1643 | -14.1667
-8.5 | -0.1679 | 0.01539 | -0.1627 | -10.9097
-8 | -0.1062 | 0.01464 | -0.1612 | -7.2541
-7.5 | -0.0469 | 0.01412 | -0.1595 | -3.3215
-7 | 0.0091 | 0.01375 | -0.1574 | 0.66182
-6.5 | 0.0651 | 0.01325 | -0.1556 | 4.9132
-6 | 0.1204 | 0.01283 | -0.1538 | 9.3843
-5.5 | 0.1753 | 0.01244 | -0.152 | 14.0916
-5 | 0.2281 | 0.01204 | -0.15 | 18.9452
-4.5 | 0.2831 | 0.01169 | -0.1485 | 24.2173
-4 | 0.3377 | 0.01129 | -0.147 | 29.9114
-3.5 | 0.3919 | 0.01098 | -0.1455 | 35.6922
-3 | 0.4411 | 0.01066 | -0.143 | 41.379
-2.5 | 0.4871 | 0.01019 | -0.14 | 47.8018
-2 | 0.5275 | 0.00962 | -0.136 | 54.8337
-1.5 | 0.5269 | 0.00853 | -0.1242 | 61.7702
-1 | 0.4369 | 0.007 | -0.0937 | 62.4143
-0.5 | 0.346 | 0.00645 | -0.0608 | 53.6434
0 | 0.3076 | 0.00599 | -0.0395 | 51.3523
0.5 | 0.334 | 0.00642 | -0.0321 | 52.0249
1 | 0.3589 | 0.00701 | -0.0246 | 51.1983
1.5 | 0.3731 | 0.00788 | -0.0153 | 47.3477
2 | 0.3867 | 0.00894 | -0.0061 | 43.255
2.5 | 0.4055 | 0.00995 | 0.0018 | 40.7538
3 | 0.43 | 0.01101 | 0.0084 | 39.0554
3.5 | 0.4554 | 0.01207 | 0.0146 | 37.7299
4 | 0.489 | 0.01297 | 0.0192 | 37.7024
4.5 | 0.5241 | 0.01387 | 0.0235 | 37.7866
5 | 0.5589 | 0.01483 | 0.0276 | 37.6871
5.5 | 0.599 | 0.01566 | 0.0309 | 38.2503
6 | 0.6352 | 0.0167 | 0.0346 | 38.0359
6.5 | 0.6751 | 0.01766 | 0.0378 | 38.2276
7 | 0.7161 | 0.01866 | 0.0407 | 38.3762
7.5 | 0.7547 | 0.0198 | 0.044 | 38.1162
8 | 0.7891 | 0.02113 | 0.0477 | 37.345
8.5 | 0.827 | 0.02244 | 0.0509 | 36.8538
9 | 0.8664 | 0.02375 | 0.0538 | 36.48
9.5 | 0.8963 | 0.02552 | 0.0577 | 35.1215
10 | 0.9305 | 0.02722 | 0.061 | 34.1844
10.5 | 0.9621 | 0.02914 | 0.0644 | 33.0165
11 | 0.9891 | 0.03135 | 0.0681 | 31.5502
11.5 | 1.0012 | 0.03443 | 0.0728 | 29.0793
12 | 1.01 | 0.0379 | 0.0773 | 26.6491
12.5 | 1.0136 | 0.04193 | 0.0816 | 24.1736
13 | 1.0146 | 0.04645 | 0.0852 | 21.8428
13.5 | 1.0127 | 0.05152 | 0.0882 | 19.6564
14 | 1.0214 | 0.05623 | 0.09 | 18.1647
14.5 | 1.0315 | 0.06099 | 0.0914 | 16.9126
15 | 1.0429 | 0.06589 | 0.0923 | 15.8279
15.5 | 1.0466 | 0.07166 | 0.0927 | 14.6051
16 | 1.0528 | 0.07751 | 0.0925 | 13.5828
16.5 | 1.0516 | 0.08427 | 0.0916 | 12.4789
17 | 1.0532 | 0.09089 | 0.0905 | 11.5876
18 | 1.0487 | 0.10567 | 0.0863 | 9.9243
18.5 | 1.0445 | 0.11355 | 0.0834 | 9.1986
19.5 | 1.0315 | 0.13015 | 0.0765 | 7.9255

## 57. Re 3M Mach 0.00 (1)
BIGFOIL.COM POLAR EXPORT
NACA67-620 a=0.2
NACA67-620 a=0.2 |  |  |  | Cl Max: | 1.797 | at alpha= | 15 | deg
JavaFoil+Calcfoil stall+Eppler ext transition |  |  |  | L/D Max: | 111.799 | at alpha= | 4.5 | deg
Re: | 3000000 |  |  | Cd Min: | 0.00438 | at alpha= | -1 | deg
Mach: | 0 |  |  | Cl=0 at alpha= | -3.3413 | deg
|  |  |  | @ Cl=0.1, Cd= | 0.0075595
|  |  |  | @ Cl=0.4, Cd= | 0.0046455
|  |  |  | @ Cl=0.6, Cd= | 0.0060164
alpha (deg) | Cl | Cd | Cm | Cl/Cd
-16 | -0.808 | 0.11178 | -0.007 | -7.226
-15.5 | -0.81 | 0.10594 | -0.008 | -7.65
-15 | -0.81 | 0.10009 | -0.009 | -8.095
-14.5 | -0.808 | 0.09344 | -0.01 | -8.647
-14 | -0.802 | 0.08751 | -0.011 | -9.169
-13.5 | -0.793 | 0.08207 | -0.012 | -9.667
-13 | -0.782 | 0.0762 | -0.013 | -10.258
-12.5 | -0.767 | 0.07043 | -0.015 | -10.887
-12 | -0.746 | 0.06695 | -0.016 | -11.144
-11.5 | -0.73 | 0.05808 | -0.018 | -12.561
-11 | -0.819 | 0.0151 | -0.026 | -54.248
-10.5 | -0.788 | 0.01342 | -0.028 | -58.707
-10 | -0.748 | 0.01275 | -0.029 | -58.688
-9.5 | -0.706 | 0.01237 | -0.031 | -57.052
-9 | -0.659 | 0.01185 | -0.032 | -55.625
-8.5 | -0.61 | 0.01069 | -0.034 | -57.055
-8 | -0.558 | 0.01032 | -0.035 | -54.036
-7.5 | -0.502 | 0.00998 | -0.037 | -50.363
-7 | -0.445 | 0.00965 | -0.038 | -46.103
-6.5 | -0.386 | 0.00934 | -0.04 | -41.351
-6 | -0.327 | 0.00903 | -0.041 | -36.172
-5.5 | -0.266 | 0.00876 | -0.043 | -30.395
-5 | -0.205 | 0.0085 | -0.044 | -24.168
-4.5 | -0.144 | 0.00826 | -0.046 | -17.433
-4 | -0.082 | 0.00805 | -0.047 | -10.198
-3.5 | -0.02 | 0.00783 | -0.049 | -2.521
-3 | 0.043 | 0.00765 | -0.051 | 5.602
-2.5 | 0.106 | 0.00755 | -0.052 | 14.011
-2 | 0.169 | 0.00741 | -0.054 | 22.795
-1.5 | 0.233 | 0.0073 | -0.055 | 31.891
-1 | 0.298 | 0.00438 | -0.057 | 68.079
-0.5 | 0.362 | 0.00458 | -0.059 | 78.961
0 | 0.42 | 0.00468 | -0.06 | 89.742
0.5 | 0.482 | 0.00499 | -0.062 | 96.749
1 | 0.542 | 0.00556 | -0.063 | 97.491
1.5 | 0.603 | 0.00604 | -0.065 | 99.809
2 | 0.664 | 0.00636 | -0.067 | 104.409
2.5 | 0.725 | 0.0069 | -0.068 | 105.205
3 | 0.786 | 0.00744 | -0.07 | 105.71
3.5 | 0.847 | 0.00786 | -0.071 | 107.74
4 | 0.908 | 0.00822 | -0.073 | 110.456
4.5 | 0.968 | 0.00866 | -0.074 | 111.799
5 | 1.028 | 0.00923 | -0.076 | 111.392
5.5 | 1.087 | 0.00985 | -0.077 | 110.452
6 | 1.147 | 0.01039 | -0.079 | 110.346
6.5 | 1.204 | 0.01094 | -0.08 | 110.04
7 | 1.26 | 0.01147 | -0.082 | 109.822
7.5 | 1.316 | 0.01197 | -0.083 | 109.93
8 | 1.37 | 0.01248 | -0.085 | 109.821
8.5 | 1.423 | 0.01299 | -0.086 | 109.546
9 | 1.475 | 0.01372 | -0.088 | 107.505
9.5 | 1.523 | 0.01594 | -0.089 | 95.539
10 | 1.566 | 0.01887 | -0.091 | 82.981
10.5 | 1.606 | 0.02009 | -0.092 | 79.957
11 | 1.644 | 0.0209 | -0.093 | 78.66
11.5 | 1.678 | 0.02187 | -0.095 | 76.714
12 | 1.708 | 0.02277 | -0.096 | 75.012
12.5 | 1.734 | 0.02369 | -0.098 | 73.19
13 | 1.755 | 0.02591 | -0.099 | 67.721
13.5 | 1.772 | 0.02719 | -0.1 | 65.166
14 | 1.785 | 0.02842 | -0.101 | 62.791
14.5 | 1.793 | 0.02987 | -0.103 | 60.019
15 | 1.797 | 0.03156 | -0.104 | 56.933
15.5 | 1.796 | 0.0332 | -0.105 | 54.109
16 | 1.791 | 0.03489 | -0.106 | 51.343
16.5 | 1.783 | 0.03669 | -0.108 | 48.591
17 | 1.769 | 0.03871 | -0.109 | 45.707
17.5 | 1.753 | 0.04085 | -0.11 | 42.91
18 | 1.732 | 0.04296 | -0.111 | 40.318
18.5 | 1.709 | 0.04529 | -0.112 | 37.727
19 | 1.676 | 0.04802 | -0.113 | 34.892
19.5 | 1.636 | 0.05064 | -0.114 | 32.3
20 | 1.593 | 0.05387 | -0.115 | 29.562

## 58. Re 3M Mach 0.00 (2)
BIGFOIL.COM POLAR EXPORT
NACA67-620 a=0.2
NACA67-620 a=0.2 |  |  |  | Cl Max: | 1.3242 | at alpha= | 20 | deg
XFOIL ncrit=9 |  |  |  | L/D Max: | 113.968 | at alpha= | 1.5 | deg
Re: | 3000000 |  |  | Cd Min: | 0.06587 | at alpha= | 20 | deg
Mach: | 0 |  |  | Cl=0 at alpha= | -6.0728 | deg
|  |  |  | @ Cl=0.1, Cd= | 0.0087236
|  |  |  | @ Cl=0.4, Cd= | 0.0041613
|  |  |  | @ Cl=0.6, Cd= | 0.0085771
alpha (deg) | Cl | Cd | Cm | Cl/Cd
-20 | -1.0441 | 0.03429 | -0.1476 | -30.4491
-19.5 | -1.0443 | 0.03097 | -0.1446 | -33.7197
-19 | -1.03 | 0.02878 | -0.1421 | -35.7887
-18.5 | -1.0158 | 0.02665 | -0.1392 | -38.1163
-18 | -0.9911 | 0.02519 | -0.1371 | -39.345
-17.5 | -0.9704 | 0.02346 | -0.1343 | -41.364
-17 | -0.9445 | 0.02207 | -0.1319 | -42.7957
-16.5 | -0.9131 | 0.02097 | -0.13 | -43.5432
-16 | -0.8839 | 0.01956 | -0.1277 | -45.1892
-15.5 | -0.8503 | 0.01841 | -0.1259 | -46.1869
-15 | -0.8188 | 0.01687 | -0.1238 | -48.5359
-14.5 | -0.7782 | 0.01612 | -0.1227 | -48.2754
-14 | -0.7358 | 0.01552 | -0.1218 | -47.4098
-13.5 | -0.6931 | 0.01491 | -0.1208 | -46.4856
-13 | -0.649 | 0.01437 | -0.12 | -45.1635
-12.5 | -0.6035 | 0.01391 | -0.1194 | -43.3861
-12 | -0.5578 | 0.01345 | -0.1187 | -41.4721
-11.5 | -0.5119 | 0.01298 | -0.1181 | -39.4376
-11 | -0.4654 | 0.0126 | -0.1175 | -36.9365
-10.5 | -0.4189 | 0.01223 | -0.1169 | -34.2518
-10 | -0.3724 | 0.01182 | -0.1162 | -31.5059
-9.5 | -0.3252 | 0.01147 | -0.1157 | -28.3522
-9 | -0.2777 | 0.01119 | -0.1151 | -24.8168
-8.5 | -0.2298 | 0.01091 | -0.1146 | -21.0632
-8 | -0.1832 | 0.01054 | -0.1138 | -17.3814
-7.5 | -0.1356 | 0.01024 | -0.1132 | -13.2422
-7 | -0.0873 | 0.00995 | -0.1127 | -8.7739
-6.5 | -0.0405 | 0.0096 | -0.1119 | -4.2188
-6 | 0.0069 | 0.00931 | -0.1112 | 0.74114
-5.5 | 0.0548 | 0.00905 | -0.1105 | 6.0552
-5 | 0.1005 | 0.00872 | -0.1094 | 11.5252
-4.5 | 0.148 | 0.00847 | -0.1086 | 17.4734
-4 | 0.1939 | 0.00826 | -0.1075 | 23.4746
-3.5 | 0.2394 | 0.00795 | -0.1063 | 30.1132
-3 | 0.2844 | 0.00766 | -0.105 | 37.1279
-2.5 | 0.324 | 0.00728 | -0.1026 | 44.5055
-2 | 0.3619 | 0.00692 | -0.0998 | 52.2977
-1.5 | 0.3911 | 0.0065 | -0.0953 | 60.1692
-1 | 0.3313 | 0.00523 | -0.0716 | 63.3461
-0.5 | 0.3277 | 0.00412 | -0.0597 | 79.5388
0 | 0.3813 | 0.00414 | -0.0598 | 92.1014
0.5 | 0.4339 | 0.0042 | -0.0598 | 103.3095
1 | 0.4815 | 0.00425 | -0.0587 | 113.2941
1.5 | 0.5026 | 0.00441 | -0.0517 | 113.9683
2.5 | 0.5211 | 0.00556 | -0.0336 | 93.723
3 | 0.5365 | 0.00624 | -0.0264 | 85.9776
3.5 | 0.5503 | 0.00706 | -0.019 | 77.9462
4 | 0.5721 | 0.00781 | -0.0134 | 73.2522
4.5 | 0.5982 | 0.00853 | -0.0088 | 70.129
5 | 0.6261 | 0.00926 | -0.0047 | 67.6134
5.5 | 0.653 | 0.01007 | -0.0005 | 64.8461
6 | 0.6853 | 0.01076 | 0.0026 | 63.6896
6.5 | 0.7113 | 0.01167 | 0.0067 | 60.9512
7 | 0.7399 | 0.01254 | 0.0102 | 59.0032
7.5 | 0.7741 | 0.01327 | 0.0127 | 58.3346
8 | 0.8026 | 0.0142 | 0.016 | 56.5211
8.5 | 0.8324 | 0.0151 | 0.019 | 55.1258
9 | 0.8618 | 0.01606 | 0.0219 | 53.6613
9.5 | 0.894 | 0.01697 | 0.0243 | 52.6812
10 | 0.9285 | 0.01782 | 0.0262 | 52.1044
10.5 | 0.958 | 0.01891 | 0.0288 | 50.661
11 | 0.9811 | 0.0203 | 0.0321 | 48.33
11.5 | 1.0025 | 0.02185 | 0.0354 | 45.881
12 | 1.0218 | 0.02353 | 0.0389 | 43.4254
12.5 | 1.042 | 0.02524 | 0.0421 | 41.2837
13 | 1.0614 | 0.02711 | 0.0451 | 39.1516
13.5 | 1.0744 | 0.02946 | 0.0485 | 36.4698
14 | 1.0958 | 0.03137 | 0.0509 | 34.9315
14.5 | 1.1191 | 0.03328 | 0.0527 | 33.6268
15 | 1.1416 | 0.03536 | 0.0544 | 32.2851
15.5 | 1.1631 | 0.03746 | 0.0561 | 31.0491
16 | 1.1844 | 0.03974 | 0.0575 | 29.8037
16.5 | 1.2061 | 0.042 | 0.0587 | 28.7167
17 | 1.2225 | 0.04476 | 0.0601 | 27.3123
17.5 | 1.2413 | 0.04741 | 0.061 | 26.1822
18 | 1.2573 | 0.05031 | 0.062 | 24.9911
18.5 | 1.2681 | 0.05376 | 0.0631 | 23.5882
19.5 | 1.2941 | 0.06084 | 0.0635 | 21.2705
20 | 1.3242 | 0.06587 | 0.0578 | 20.1032

## 59. Re 3M Mach 0.10 (1)
BIGFOIL.COM POLAR EXPORT
NACA67-620 a=0.2
NACA67-620 a=0.2 |  |  |  | Cl Max: | 1.786 | at alpha= | 14.5 | deg
JavaFoil+Calcfoil stall+Eppler ext transition |  |  |  | L/D Max: | 111.415 | at alpha= | 4.5 | deg
Re: | 3000000 |  |  | Cd Min: | 0.00441 | at alpha= | -1 | deg
Mach: | 0.1 |  |  | Cl=0 at alpha= | -3.3413 | deg
|  |  |  | @ Cl=0.1, Cd= | 0.0075814
|  |  |  | @ Cl=0.4, Cd= | 0.0046683
|  |  |  | @ Cl=0.6, Cd= | 0.0060029
alpha (deg) | Cl | Cd | Cm | Cl/Cd
-20 | -0.665 | 0.17045 | -0.002 | -3.901
-19.5 | -0.684 | 0.16261 | -0.002 | -4.208
-19 | -0.703 | 0.15488 | -0.003 | -4.538
-18.5 | -0.72 | 0.14719 | -0.004 | -4.895
-18 | -0.737 | 0.14069 | -0.004 | -5.237
-17.5 | -0.752 | 0.13286 | -0.005 | -5.657
-17 | -0.764 | 0.12863 | -0.006 | -5.941
-16.5 | -0.775 | 0.11993 | -0.007 | -6.465
-16 | -0.784 | 0.11372 | -0.007 | -6.893
-15.5 | -0.79 | 0.10758 | -0.008 | -7.341
-15 | -0.793 | 0.10103 | -0.009 | -7.845
-14.5 | -0.793 | 0.09522 | -0.01 | -8.323
-14 | -0.79 | 0.08903 | -0.011 | -8.868
-13.5 | -0.783 | 0.08325 | -0.012 | -9.408
-13 | -0.773 | 0.0776 | -0.013 | -9.967
-12.5 | -0.758 | 0.07392 | -0.014 | -10.252
-12 | -0.743 | 0.06693 | -0.016 | -11.095
-11.5 | -0.723 | 0.06106 | -0.017 | -11.844
-11 | -0.705 | 0.05284 | -0.019 | -13.335
-10.5 | -0.787 | 0.01364 | -0.028 | -57.704
-10 | -0.749 | 0.01312 | -0.029 | -57.06
-9.5 | -0.707 | 0.01251 | -0.031 | -56.504
-9 | -0.661 | 0.01194 | -0.032 | -55.349
-8.5 | -0.612 | 0.01077 | -0.034 | -56.818
-8 | -0.56 | 0.01041 | -0.035 | -53.756
-7.5 | -0.504 | 0.01003 | -0.037 | -50.3
-7 | -0.446 | 0.00971 | -0.038 | -45.976
-6.5 | -0.388 | 0.00938 | -0.04 | -41.343
-6 | -0.328 | 0.00906 | -0.041 | -36.182
-5.5 | -0.267 | 0.0088 | -0.043 | -30.388
-5 | -0.206 | 0.00852 | -0.045 | -24.211
-4.5 | -0.145 | 0.0083 | -0.046 | -17.416
-4 | -0.082 | 0.00809 | -0.048 | -10.19
-3.5 | -0.02 | 0.00787 | -0.049 | -2.52
-3 | 0.043 | 0.00769 | -0.051 | 5.604
-2.5 | 0.106 | 0.00757 | -0.052 | 14.044
-2 | 0.17 | 0.00743 | -0.054 | 22.828
-1.5 | 0.234 | 0.00732 | -0.055 | 31.976
-1 | 0.3 | 0.00441 | -0.057 | 68.005
-0.5 | 0.364 | 0.0046 | -0.059 | 79.01
0 | 0.422 | 0.00471 | -0.061 | 89.585
0.5 | 0.485 | 0.00502 | -0.062 | 96.571
1 | 0.544 | 0.00547 | -0.064 | 99.567
1.5 | 0.606 | 0.00606 | -0.065 | 99.941
2 | 0.668 | 0.00641 | -0.067 | 104.213
2.5 | 0.729 | 0.00683 | -0.068 | 106.728
3 | 0.79 | 0.0075 | -0.07 | 105.3
3.5 | 0.851 | 0.0079 | -0.071 | 107.7
4 | 0.912 | 0.00828 | -0.073 | 110.107
4.5 | 0.972 | 0.00873 | -0.075 | 111.415
5 | 1.033 | 0.0093 | -0.076 | 110.975
5.5 | 1.093 | 0.00992 | -0.078 | 110.091
6 | 1.152 | 0.0105 | -0.079 | 109.715
6.5 | 1.209 | 0.01104 | -0.081 | 109.503
7 | 1.266 | 0.01157 | -0.082 | 109.46
7.5 | 1.321 | 0.01207 | -0.084 | 109.492
8 | 1.376 | 0.01256 | -0.085 | 109.588
8.5 | 1.429 | 0.01313 | -0.087 | 108.859
9 | 1.481 | 0.01387 | -0.088 | 106.771
9.5 | 1.529 | 0.01616 | -0.09 | 94.632
10 | 1.571 | 0.01913 | -0.091 | 82.134
10.5 | 1.611 | 0.02032 | -0.092 | 79.319
11 | 1.648 | 0.02122 | -0.094 | 77.669
11.5 | 1.681 | 0.02214 | -0.095 | 75.94
12 | 1.71 | 0.02306 | -0.097 | 74.15
12.5 | 1.735 | 0.02407 | -0.098 | 72.087
13 | 1.754 | 0.02622 | -0.099 | 66.886
13.5 | 1.769 | 0.02759 | -0.101 | 64.146
14 | 1.78 | 0.02884 | -0.102 | 61.708
14.5 | 1.786 | 0.03048 | -0.103 | 58.582
15 | 1.786 | 0.03219 | -0.104 | 55.494
15.5 | 1.783 | 0.03379 | -0.106 | 52.764
16 | 1.774 | 0.03571 | -0.107 | 49.689
16.5 | 1.761 | 0.03749 | -0.108 | 46.979
17 | 1.744 | 0.0397 | -0.109 | 43.94
17.5 | 1.722 | 0.04188 | -0.11 | 41.131
18 | 1.698 | 0.04407 | -0.111 | 38.522
18.5 | 1.669 | 0.04676 | -0.113 | 35.688
19 | 1.63 | 0.05002 | -0.114 | 32.584
19.5 | 1.584 | 0.05271 | -0.115 | 30.053

## 60. Re 3M Mach 0.10 (2)
BIGFOIL.COM POLAR EXPORT
NACA67-620 a=0.2
NACA67-620 a=0.2 |  |  |  | Cl Max: | 1.3114 | at alpha= | 20 | deg
XFOIL ncrit=9 |  |  |  | L/D Max: | 112.717 | at alpha= | 1 | deg
Re: | 3000000 |  |  | Cd Min: | 0.06789 | at alpha= | 20 | deg
Mach: | 0.1 |  |  | Cl=0 at alpha= | -6.1088 | deg
|  |  |  | @ Cl=0.1, Cd= | 0.0088038
|  |  |  | @ Cl=0.4, Cd= | 0.0041697
|  |  |  | @ Cl=0.6, Cd= | 0.0088103
alpha (deg) | Cl | Cd | Cm | Cl/Cd
-20 | -1.0142 | 0.03739 | -0.1528 | -27.1249
-19.5 | -1.024 | 0.03323 | -0.1497 | -30.8155
-19 | -1.0149 | 0.03058 | -0.147 | -33.1884
-18.5 | -1.0054 | 0.02806 | -0.1439 | -35.8304
-18 | -0.9838 | 0.02637 | -0.1414 | -37.3075
-17.5 | -0.9674 | 0.02435 | -0.1382 | -39.729
-17 | -0.9429 | 0.02279 | -0.1355 | -41.3734
-16.5 | -0.9136 | 0.02155 | -0.1333 | -42.3944
-16 | -0.8832 | 0.02021 | -0.131 | -43.7011
-15.5 | -0.851 | 0.01895 | -0.1288 | -44.9077
-15 | -0.8202 | 0.01732 | -0.1265 | -47.3557
-14.5 | -0.7807 | 0.01641 | -0.1251 | -47.5746
-14 | -0.7385 | 0.01571 | -0.124 | -47.0083
-13.5 | -0.6952 | 0.0151 | -0.123 | -46.0397
-13 | -0.6511 | 0.01453 | -0.122 | -44.8107
-12.5 | -0.6053 | 0.01404 | -0.1213 | -43.1125
-12 | -0.5588 | 0.01359 | -0.1206 | -41.1185
-11.5 | -0.5126 | 0.0131 | -0.1199 | -39.1298
-11 | -0.4655 | 0.01271 | -0.1193 | -36.6247
-10.5 | -0.4186 | 0.01232 | -0.1186 | -33.9773
-10 | -0.3718 | 0.01192 | -0.1178 | -31.1913
-9.5 | -0.3243 | 0.01156 | -0.1172 | -28.0536
-9 | -0.2764 | 0.01127 | -0.1166 | -24.5253
-8.5 | -0.2281 | 0.01098 | -0.1161 | -20.7741
-8 | -0.1808 | 0.01061 | -0.1153 | -17.0405
-7.5 | -0.1327 | 0.01031 | -0.1147 | -12.871
-7 | -0.0847 | 0.01001 | -0.1141 | -8.4615
-6.5 | -0.0374 | 0.00967 | -0.1133 | -3.8676
-6 | 0.0104 | 0.00936 | -0.1125 | 1.1111
-5.5 | 0.0588 | 0.0091 | -0.1119 | 6.4615
-5 | 0.1047 | 0.00877 | -0.1107 | 11.9384
-4.5 | 0.1521 | 0.00852 | -0.1099 | 17.8521
-4 | 0.1986 | 0.00831 | -0.1088 | 23.8989
-3.5 | 0.2446 | 0.008 | -0.1076 | 30.575
-3 | 0.2895 | 0.0077 | -0.1063 | 37.5974
-2.5 | 0.3298 | 0.00733 | -0.1039 | 44.9932
-2 | 0.3678 | 0.00696 | -0.1011 | 52.8448
-1.5 | 0.3974 | 0.00654 | -0.0966 | 60.7645
-1 | 0.3375 | 0.00529 | -0.0729 | 63.7996
-0.5 | 0.329 | 0.00413 | -0.0598 | 79.661
0 | 0.3829 | 0.00415 | -0.06 | 92.2651
0.5 | 0.4349 | 0.00421 | -0.0598 | 103.3017
1 | 0.4813 | 0.00427 | -0.0583 | 112.7166
1.5 | 0.4997 | 0.00444 | -0.0507 | 112.545
2 | 0.5041 | 0.00504 | -0.0404 | 100.0198
2.5 | 0.5157 | 0.00569 | -0.0321 | 90.6327
3 | 0.5318 | 0.00638 | -0.0249 | 83.3542
3.5 | 0.5475 | 0.00719 | -0.0179 | 76.1474
4 | 0.5667 | 0.00801 | -0.0118 | 70.7491
4.5 | 0.5954 | 0.00869 | -0.0077 | 68.5155
5 | 0.6237 | 0.00943 | -0.0036 | 66.14
5.5 | 0.6512 | 0.01024 | 0.0006 | 63.5938
6 | 0.6843 | 0.01092 | 0.0036 | 62.6648
6.5 | 0.7101 | 0.01185 | 0.0078 | 59.9241
7 | 0.74 | 0.01269 | 0.0111 | 58.3136
7.5 | 0.773 | 0.01348 | 0.0138 | 57.3442
8 | 0.803 | 0.01438 | 0.017 | 55.8414
8.5 | 0.8334 | 0.01528 | 0.0199 | 54.5419
9 | 0.8611 | 0.01632 | 0.0231 | 52.7635
9.5 | 0.8952 | 0.01718 | 0.0253 | 52.1071
10 | 0.9297 | 0.01805 | 0.0273 | 51.5069
10.5 | 0.9576 | 0.01923 | 0.0301 | 49.7972
11 | 0.9819 | 0.0206 | 0.0333 | 47.665
11.5 | 1.002 | 0.02224 | 0.0369 | 45.054
12 | 1.0222 | 0.02391 | 0.0403 | 42.752
12.5 | 1.0418 | 0.0257 | 0.0435 | 40.537
13 | 1.0601 | 0.02766 | 0.0467 | 38.3261
14 | 1.0955 | 0.03198 | 0.0523 | 34.2558
14.5 | 1.1171 | 0.03404 | 0.0544 | 32.8173
15 | 1.141 | 0.03608 | 0.0559 | 31.6242
15.5 | 1.1619 | 0.03828 | 0.0577 | 30.3527
16 | 1.1826 | 0.04067 | 0.0591 | 29.0779
16.5 | 1.2029 | 0.04314 | 0.0604 | 27.8836
17 | 1.2189 | 0.04597 | 0.0618 | 26.5151
17.5 | 1.2395 | 0.04859 | 0.0626 | 25.5094
18 | 1.2546 | 0.05163 | 0.0636 | 24.2998
18.5 | 1.2664 | 0.05511 | 0.0645 | 22.9795
19 | 1.2789 | 0.05853 | 0.0651 | 21.8503
19.5 | 1.2857 | 0.06268 | 0.0656 | 20.5121
20 | 1.3114 | 0.06789 | 0.0606 | 19.3165

## 61. Re 3M Mach 0.25 (1)
BIGFOIL.COM POLAR EXPORT
NACA67-620 a=0.2
NACA67-620 a=0.2 |  |  |  | Cl Max: | 1.739 | at alpha= | 13 | deg
JavaFoil+Calcfoil stall+Eppler ext transition |  |  |  | L/D Max: | 109.781 | at alpha= | 4 | deg
Re: | 3000000 |  |  | Cd Min: | 0.00451 | at alpha= | -1 | deg
Mach: | 0.25 |  |  | Cl=0 at alpha= | -3.3438 | deg
|  |  |  | @ Cl=0.1, Cd= | 0.0077266
|  |  |  | @ Cl=0.4, Cd= | 0.004927
|  |  |  | @ Cl=0.6, Cd= | 0.006105
alpha (deg) | Cl | Cd | Cm | Cl/Cd
-14.5 | -0.666 | 0.10348 | -0.01 | -6.433
-14 | -0.685 | 0.09693 | -0.011 | -7.071
-13.5 | -0.699 | 0.09128 | -0.011 | -7.655
-13 | -0.706 | 0.08501 | -0.012 | -8.31
-12.5 | -0.708 | 0.0794 | -0.014 | -8.914
-12 | -0.703 | 0.07376 | -0.015 | -9.535
-11.5 | -0.692 | 0.06934 | -0.016 | -9.981
-11 | -0.678 | 0.06277 | -0.017 | -10.805
-10.5 | -0.658 | 0.05713 | -0.019 | -11.523
-10 | -0.638 | 0.04895 | -0.022 | -13.044
-9.5 | -0.709 | 0.01323 | -0.032 | -53.632
-9 | -0.667 | 0.01258 | -0.033 | -53.042
-8.5 | -0.621 | 0.01118 | -0.035 | -55.517
-8 | -0.57 | 0.01075 | -0.036 | -53.012
-7.5 | -0.515 | 0.01038 | -0.038 | -49.556
-7 | -0.456 | 0.01003 | -0.039 | -45.464
-6.5 | -0.396 | 0.00966 | -0.041 | -41.025
-6 | -0.336 | 0.00932 | -0.043 | -36.003
-5.5 | -0.274 | 0.00901 | -0.044 | -30.393
-5 | -0.211 | 0.00873 | -0.046 | -24.208
-4.5 | -0.148 | 0.00849 | -0.047 | -17.459
-4 | -0.085 | 0.00826 | -0.049 | -10.241
-3.5 | -0.02 | 0.00805 | -0.05 | -2.528
-3 | 0.044 | 0.00783 | -0.052 | 5.644
-2.5 | 0.109 | 0.00771 | -0.054 | 14.135
-2 | 0.174 | 0.00758 | -0.055 | 22.981
-1.5 | 0.24 | 0.00746 | -0.057 | 32.188
-1 | 0.308 | 0.00451 | -0.059 | 68.184
-0.5 | 0.373 | 0.00472 | -0.06 | 79.115
0 | 0.433 | 0.00518 | -0.062 | 83.706
0.5 | 0.498 | 0.0055 | -0.064 | 90.449
1 | 0.558 | 0.006 | -0.065 | 93.024
1.5 | 0.622 | 0.00616 | -0.067 | 100.964
2 | 0.685 | 0.0065 | -0.068 | 105.396
2.5 | 0.748 | 0.00713 | -0.07 | 104.87
3 | 0.811 | 0.0077 | -0.072 | 105.205
3.5 | 0.873 | 0.00811 | -0.073 | 107.682
4 | 0.935 | 0.00852 | -0.075 | 109.781
4.5 | 0.998 | 0.0091 | -0.077 | 109.634
5 | 1.059 | 0.00977 | -0.078 | 108.445
5.5 | 1.121 | 0.01041 | -0.08 | 107.665
6 | 1.181 | 0.01101 | -0.081 | 107.295
6.5 | 1.24 | 0.0116 | -0.083 | 106.93
7 | 1.297 | 0.01216 | -0.084 | 106.705
7.5 | 1.354 | 0.01269 | -0.086 | 106.642
8 | 1.409 | 0.01323 | -0.087 | 106.516
8.5 | 1.462 | 0.0139 | -0.089 | 105.191
9 | 1.514 | 0.01472 | -0.091 | 102.844
9.5 | 1.56 | 0.019 | -0.092 | 82.099
10 | 1.6 | 0.02071 | -0.093 | 77.276
10.5 | 1.637 | 0.02168 | -0.095 | 75.529
11 | 1.67 | 0.02274 | -0.096 | 73.433
11.5 | 1.696 | 0.02377 | -0.098 | 71.367
12 | 1.717 | 0.0249 | -0.099 | 68.967
12.5 | 1.731 | 0.0272 | -0.1 | 63.646
13 | 1.739 | 0.02859 | -0.102 | 60.814
13.5 | 1.739 | 0.03049 | -0.103 | 57.021
14 | 1.731 | 0.03237 | -0.104 | 53.492
14.5 | 1.716 | 0.03461 | -0.106 | 49.598
15 | 1.694 | 0.03613 | -0.107 | 46.886
15.5 | 1.663 | 0.03846 | -0.108 | 43.249
16 | 1.625 | 0.04079 | -0.109 | 39.837
16.5 | 1.579 | 0.04345 | -0.111 | 36.33
17 | 1.525 | 0.04675 | -0.112 | 32.616
17.5 | 1.463 | 0.05055 | -0.113 | 28.946
18 | 1.394 | 0.05446 | -0.113 | 25.604

## 62. Re 3M Mach 0.25 (2)
BIGFOIL.COM POLAR EXPORT
NACA67-620 a=0.2
NACA67-620 a=0.2 |  |  |  | Cl Max: | 1.2489 | at alpha= | 19 | deg
XFOIL ncrit=9 |  |  |  | L/D Max: | 106.507 | at alpha= | 1 | deg
Re: | 3000000 |  |  | Cd Min: | 0.14625 | at alpha= | -20 | deg
Mach: | 0.25 |  |  | Cl=0 at alpha= | -6.3044 | deg
|  |  |  | @ Cl=0.1, Cd= | 0.0092649
|  |  |  | @ Cl=0.4, Cd= | 0.0042445
|  |  |  | @ Cl=0.6, Cd= | 0.010139
alpha (deg) | Cl | Cd | Cm | Cl/Cd
-20 | -0.2948 | 0.14625 | -0.1167 | -2.0157
-19.5 | -0.3128 | 0.13446 | -0.1226 | -2.3263
-19 | -0.7596 | 0.05682 | -0.1666 | -13.3685
-18.5 | -0.8422 | 0.04384 | -0.1693 | -19.2108
-18 | -0.8645 | 0.03817 | -0.1671 | -22.6487
-17.5 | -0.8912 | 0.03283 | -0.1627 | -27.1459
-17 | -0.8977 | 0.02912 | -0.158 | -30.8276
-16.5 | -0.8872 | 0.02651 | -0.1539 | -33.4666
-16 | -0.8725 | 0.02408 | -0.1497 | -36.2334
-15.5 | -0.8483 | 0.0222 | -0.1461 | -38.2117
-15 | -0.82 | 0.02043 | -0.1427 | -40.1371
-14.5 | -0.7847 | 0.01912 | -0.1399 | -41.0408
-14 | -0.7532 | 0.01709 | -0.1369 | -44.0726
-13.5 | -0.7088 | 0.01619 | -0.1351 | -43.7801
-13 | -0.6622 | 0.01549 | -0.1336 | -42.7502
-12.5 | -0.6147 | 0.01488 | -0.1322 | -41.3105
-12 | -0.5664 | 0.01433 | -0.131 | -39.5255
-11.5 | -0.5175 | 0.01381 | -0.1298 | -37.4728
-11 | -0.4679 | 0.01332 | -0.1288 | -35.1276
-10.5 | -0.4179 | 0.01289 | -0.1279 | -32.4205
-10 | -0.3676 | 0.01251 | -0.127 | -29.3845
-9.5 | -0.3184 | 0.0121 | -0.126 | -26.314
-9 | -0.2692 | 0.01174 | -0.125 | -22.9302
-8.5 | -0.2192 | 0.01137 | -0.1242 | -19.2788
-8 | -0.1686 | 0.01104 | -0.1235 | -15.2717
-7.5 | -0.1187 | 0.01068 | -0.1226 | -11.1142
-7 | -0.0686 | 0.01036 | -0.1219 | -6.6216
-6.5 | -0.0187 | 0.01005 | -0.1211 | -1.8607
-6 | 0.0291 | 0.00969 | -0.1199 | 3.0031
-5.5 | 0.0786 | 0.0094 | -0.1191 | 8.3617
-5 | 0.1277 | 0.00909 | -0.1181 | 14.0484
-4.5 | 0.1762 | 0.00883 | -0.1171 | 19.9547
-4 | 0.224 | 0.00858 | -0.1159 | 26.1072
-3.5 | 0.2717 | 0.00828 | -0.1147 | 32.814
-3 | 0.3188 | 0.00797 | -0.1134 | 40
-2.5 | 0.3605 | 0.00759 | -0.1111 | 47.4967
-2 | 0.3998 | 0.00722 | -0.1082 | 55.374
-1.5 | 0.4316 | 0.00679 | -0.1038 | 63.5641
-1 | 0.3721 | 0.00556 | -0.0802 | 66.9245
-0.5 | 0.3363 | 0.00423 | -0.0609 | 79.5035
0 | 0.3899 | 0.00423 | -0.0606 | 92.1749
0.5 | 0.4386 | 0.0043 | -0.0592 | 102
1 | 0.4665 | 0.00438 | -0.0533 | 106.5068
1.5 | 0.4745 | 0.00482 | -0.0433 | 98.444
2 | 0.4808 | 0.00556 | -0.0334 | 86.4748
2.5 | 0.4949 | 0.00635 | -0.0254 | 77.937
3 | 0.5095 | 0.00714 | -0.0178 | 71.3585
3.5 | 0.5256 | 0.00804 | -0.0108 | 65.3731
4 | 0.5496 | 0.00887 | -0.0054 | 61.9617
4.5 | 0.5774 | 0.00966 | -0.0009 | 59.7723
5 | 0.6104 | 0.01036 | 0.0026 | 58.9189
5.5 | 0.6402 | 0.01119 | 0.0066 | 57.2118
6 | 0.6745 | 0.01193 | 0.0097 | 56.5381
6.5 | 0.7072 | 0.01273 | 0.0129 | 55.5538
7 | 0.7365 | 0.01369 | 0.0167 | 53.7984
7.5 | 0.7719 | 0.01448 | 0.0193 | 53.308
8 | 0.8041 | 0.01542 | 0.0223 | 52.1466
8.5 | 0.8354 | 0.01641 | 0.0254 | 50.908
9 | 0.8654 | 0.01746 | 0.0286 | 49.5647
9.5 | 0.8989 | 0.01847 | 0.0311 | 48.6681
10 | 0.9328 | 0.01948 | 0.0335 | 47.885
10.5 | 0.9622 | 0.02072 | 0.0364 | 46.4382
11 | 0.9849 | 0.02232 | 0.04 | 44.1263
11.5 | 1.0028 | 0.02422 | 0.0441 | 41.4038
12.5 | 1.0383 | 0.02837 | 0.0514 | 36.5985
13 | 1.0525 | 0.03079 | 0.0551 | 34.1832
13.5 | 1.0691 | 0.03326 | 0.0581 | 32.1437
14.5 | 1.1106 | 0.03802 | 0.0626 | 29.2109
15 | 1.1334 | 0.04043 | 0.0643 | 28.0336
15.5 | 1.152 | 0.04327 | 0.0661 | 26.6235
16 | 1.1722 | 0.04599 | 0.0676 | 25.4881
16.5 | 1.1889 | 0.04916 | 0.0689 | 24.1843
17 | 1.2058 | 0.0524 | 0.07 | 23.0115
17.5 | 1.2201 | 0.05596 | 0.0709 | 21.8031
18 | 1.2317 | 0.0599 | 0.0715 | 20.5626
18.5 | 1.2421 | 0.064 | 0.072 | 19.4078
19 | 1.2489 | 0.06867 | 0.0721 | 18.187
19.5 | 1.2489 | 0.07399 | 0.0721 | 16.8793

## 63. Re 3M Mach 0.50 (1)
BIGFOIL.COM POLAR EXPORT
NACA67-620 a=0.2
NACA67-620 a=0.2 |  |  |  | Cl Max: | 1.655 | at alpha= | 9.5 | deg
JavaFoil+Calcfoil stall+Eppler ext transition |  |  |  | L/D Max: | 100.348 | at alpha= | 4 | deg
Re: | 3000000 |  |  | Cd Min: | 0.00506 | at alpha= | -1 | deg
Mach: | 0.5 |  |  | Cl=0 at alpha= | -3.3403 | deg
|  |  |  | @ Cl=0.1, Cd= | 0.0084696
|  |  |  | @ Cl=0.4, Cd= | 0.0052559
|  |  |  | @ Cl=0.6, Cd= | 0.0068531
alpha (deg) | Cl | Cd | Cm | Cl/Cd
-20 | -0.959 | 0.16799 | -0.002 | -5.709
-19.5 | -0.93 | 0.16218 | -0.003 | -5.737
-19 | -0.902 | 0.15806 | -0.003 | -5.708
-18.5 | -0.874 | 0.15408 | -0.004 | -5.673
-18 | -0.846 | 0.14717 | -0.005 | -5.748
-17.5 | -0.818 | 0.14701 | -0.006 | -5.563
-17 | -0.788 | 0.14018 | -0.006 | -5.619
-16.5 | -0.759 | 0.13438 | -0.007 | -5.645
-16 | -0.73 | 0.13044 | -0.008 | -5.597
-15.5 | -0.702 | 0.12732 | -0.009 | -5.512
-15 | -0.673 | 0.12235 | -0.009 | -5.503
-14.5 | -0.645 | 0.11959 | -0.01 | -5.392
-14 | -0.616 | 0.11547 | -0.011 | -5.334
-13.5 | -0.586 | 0.11133 | -0.011 | -5.265
-13 | -0.558 | 0.10698 | -0.012 | -5.212
-12.5 | -0.529 | 0.1 | -0.013 | -5.29
-12 | -0.5 | 0.09879 | -0.014 | -5.065
-11.5 | -0.472 | 0.09608 | -0.015 | -4.909
-11 | -0.442 | 0.08902 | -0.015 | -4.968
-10.5 | -0.413 | 0.08281 | -0.015 | -4.991
-10 | -0.385 | 0.08052 | -0.016 | -4.775
-9.5 | -0.356 | 0.08447 | -0.017 | -4.211
-9 | -0.328 | 0.06387 | -0.019 | -5.139
-8.5 | -0.485 | 0.05644 | -0.021 | -8.601
-8 | -0.482 | 0.05102 | -0.023 | -9.453
-7.5 | -0.456 | 0.04298 | -0.028 | -10.598
-7 | -0.488 | 0.01164 | -0.044 | -41.916
-6.5 | -0.429 | 0.0111 | -0.045 | -38.625
-6 | -0.366 | 0.01059 | -0.047 | -34.555
-5.5 | -0.3 | 0.01017 | -0.049 | -29.525
-5 | -0.233 | 0.00973 | -0.051 | -23.935
-4.5 | -0.164 | 0.00938 | -0.052 | -17.455
-4 | -0.094 | 0.00906 | -0.054 | -10.333
-3.5 | -0.023 | 0.0088 | -0.056 | -2.565
-3 | 0.049 | 0.00859 | -0.058 | 5.716
-2.5 | 0.121 | 0.00842 | -0.059 | 14.395
-2 | 0.194 | 0.00824 | -0.061 | 23.49
-1.5 | 0.267 | 0.00838 | -0.063 | 31.898
-1 | 0.342 | 0.00506 | -0.065 | 67.648
-0.5 | 0.416 | 0.00531 | -0.067 | 78.189
0 | 0.482 | 0.0059 | -0.069 | 81.792
0.5 | 0.554 | 0.0064 | -0.071 | 86.49
1 | 0.621 | 0.00706 | -0.072 | 87.901
1.5 | 0.691 | 0.00749 | -0.074 | 92.239
2 | 0.761 | 0.00802 | -0.076 | 94.903
2.5 | 0.831 | 0.00874 | -0.078 | 95.033
3 | 0.9 | 0.00926 | -0.079 | 97.247
3.5 | 0.97 | 0.00978 | -0.081 | 99.183
4 | 1.038 | 0.01035 | -0.083 | 100.348
4.5 | 1.107 | 0.01123 | -0.085 | 98.535
5 | 1.174 | 0.01208 | -0.087 | 97.229
5.5 | 1.242 | 0.01287 | -0.088 | 96.523
6 | 1.308 | 0.01367 | -0.09 | 95.712
6.5 | 1.37 | 0.01444 | -0.092 | 94.848
7 | 1.43 | 0.01492 | -0.094 | 95.804
7.5 | 1.486 | 0.01566 | -0.095 | 94.902
8 | 1.539 | 0.01683 | -0.097 | 91.439
8.5 | 1.586 | 0.02021 | -0.099 | 78.453
9 | 1.626 | 0.02506 | -0.1 | 64.869
9.5 | 1.655 | 0.02672 | -0.102 | 61.958
10 | 1.654 | 0.02847 | -0.103 | 58.081
10.5 | 1.613 | 0.03038 | -0.105 | 53.094
11 | 1.478 | 0.0358 | -0.106 | 41.273
11.5 | 1.003 | 0.04243 | -0.108 | 23.647
12 | 1.03 | 0.04745 | -0.109 | 21.711
12.5 | 0.898 | 0.10074 | -0.05 | 8.919
13 | 0.926 | 0.10479 | -0.052 | 8.836
13.5 | 0.959 | 0.11294 | -0.063 | 8.49
14 | 0.983 | 0.11422 | -0.058 | 8.603
14.5 | 1.077 | 0.09613 | -0.097 | 11.202

## 64. Re 3M Mach 0.50 (2)
BIGFOIL.COM POLAR EXPORT
NACA67-620 a=0.2
NACA67-620 a=0.2 |  |  |  | Cl Max: | 1.1122 | at alpha= | 17.5 | deg
XFOIL ncrit=9 |  |  |  | L/D Max: | 80.6373 | at alpha= | -1 | deg
Re: | 3000000 |  |  | Cd Min: | 0.13295 | at alpha= | 20 | deg
Mach: | 0.5 |  |  | Cl=0 at alpha= | -6.9672 | deg
|  |  |  | @ Cl=0.1, Cd= | 0.011307
|  |  |  | @ Cl=0.4, Cd= | 0.0097536
|  |  |  | @ Cl=0.6, Cd= | 0.014943
alpha (deg) | Cl | Cd | Cm | Cl/Cd
-15.5 | -0.0774 | 0.10978 | -0.1668 | -0.70505
-15 | -0.1041 | 0.09782 | -0.173 | -1.0642
-14.5 | -0.0985 | 0.09076 | -0.1769 | -1.0853
-14 | -0.1185 | 0.08078 | -0.1823 | -1.4669
-13.5 | -0.1806 | 0.0661 | -0.1908 | -2.7322
-13 | -0.2379 | 0.05136 | -0.201 | -4.632
-12.5 | -0.2943 | 0.04207 | -0.2009 | -6.9955
-12 | -0.3474 | 0.03468 | -0.1957 | -10.0173
-11.5 | -0.4158 | 0.02707 | -0.186 | -15.3602
-11 | -0.4278 | 0.02274 | -0.1777 | -18.8127
-10.5 | -0.4185 | 0.01838 | -0.1709 | -22.7693
-10 | -0.3668 | 0.01604 | -0.1676 | -22.8678
-9.5 | -0.3048 | 0.015 | -0.1652 | -20.32
-9 | -0.2428 | 0.01413 | -0.163 | -17.1833
-8.5 | -0.182 | 0.01344 | -0.1609 | -13.5417
-8 | -0.1208 | 0.01296 | -0.1591 | -9.321
-7.5 | -0.0606 | 0.01253 | -0.1575 | -4.8364
-7 | -0.0038 | 0.012 | -0.1555 | -0.31667
-6.5 | 0.0542 | 0.01161 | -0.1539 | 4.6684
-6 | 0.1116 | 0.01123 | -0.1524 | 9.9377
-5.5 | 0.1668 | 0.01082 | -0.1506 | 15.4159
-5 | 0.223 | 0.01056 | -0.1492 | 21.1174
-4.5 | 0.2776 | 0.01027 | -0.1476 | 27.0302
-4 | 0.3327 | 0.0099 | -0.1461 | 33.6061
-3.5 | 0.3862 | 0.00954 | -0.1445 | 40.4822
-3 | 0.4411 | 0.0092 | -0.1431 | 47.9457
-2.5 | 0.4923 | 0.00888 | -0.1411 | 55.4392
-2 | 0.5341 | 0.00846 | -0.1373 | 63.1324
-1.5 | 0.5734 | 0.00801 | -0.133 | 71.5855
-1 | 0.5314 | 0.00659 | -0.1127 | 80.6373
-0.5 | 0.4408 | 0.00578 | -0.0805 | 76.263
0 | 0.3483 | 0.0051 | -0.0477 | 68.2941
0.5 | 0.3549 | 0.0055 | -0.0361 | 64.5273
1 | 0.3582 | 0.00641 | -0.0243 | 55.8814
1.5 | 0.3627 | 0.00753 | -0.0133 | 48.1673
2.5 | 0.3973 | 0.00964 | 0.0031 | 41.2137
3 | 0.4225 | 0.0107 | 0.0095 | 39.486
3.5 | 0.4521 | 0.01166 | 0.0151 | 38.7736
4 | 0.4877 | 0.0125 | 0.0194 | 39.016
4.5 | 0.5273 | 0.0133 | 0.0229 | 39.6466
5 | 0.5632 | 0.01424 | 0.0269 | 39.5506
5.5 | 0.6056 | 0.01505 | 0.0299 | 40.2392
6 | 0.646 | 0.01597 | 0.033 | 40.4508
6.5 | 0.6885 | 0.01686 | 0.0359 | 40.8363
7 | 0.7289 | 0.01786 | 0.039 | 40.8119
7.5 | 0.7647 | 0.01908 | 0.0426 | 40.0786
8 | 0.8059 | 0.02016 | 0.0455 | 39.9752
9 | 0.8811 | 0.02281 | 0.052 | 38.6278
9.5 | 0.9141 | 0.02444 | 0.0557 | 37.4018
10 | 0.9486 | 0.02606 | 0.0591 | 36.4006
10.5 | 0.9775 | 0.02802 | 0.063 | 34.8858
11 | 0.9942 | 0.03063 | 0.0679 | 32.4584
11.5 | 1.0047 | 0.03374 | 0.0729 | 29.7777
12 | 1.0153 | 0.03712 | 0.0773 | 27.3518
12.5 | 1.0216 | 0.04099 | 0.0814 | 24.9232
13 | 1.0229 | 0.04547 | 0.0852 | 22.4962
13.5 | 1.0359 | 0.04951 | 0.0877 | 20.923
14.5 | 1.0674 | 0.05783 | 0.0912 | 18.4575
15 | 1.0829 | 0.06228 | 0.0924 | 17.3876
15.5 | 1.0915 | 0.06753 | 0.0931 | 16.1632
16 | 1.1023 | 0.0728 | 0.0934 | 15.1415
16.5 | 1.1055 | 0.07893 | 0.0931 | 14.0061
17 | 1.1109 | 0.08507 | 0.0924 | 13.0587
17.5 | 1.1122 | 0.09179 | 0.0911 | 12.1168
18.5 | 1.1069 | 0.1067 | 0.0868 | 10.3739
19 | 1.1001 | 0.1148 | 0.0839 | 9.5828
19.5 | 1.0891 | 0.12362 | 0.0801 | 8.8101
20 | 1.0746 | 0.13295 | 0.0757 | 8.0827

## 65. Re 4M Mach 0.00 (1)
BIGFOIL.COM POLAR EXPORT
NACA67-620 a=0.2
NACA67-620 a=0.2 |  |  |  | Cl Max: | 1.799 | at alpha= | 15 | deg
JavaFoil+Calcfoil stall+Eppler ext transition |  |  |  | L/D Max: | 113.571 | at alpha= | 8 | deg
Re: | 4000000 |  |  | Cd Min: | 0.00425 | at alpha= | -1 | deg
Mach: | 0 |  |  | Cl=0 at alpha= | -3.3413 | deg
|  |  |  | @ Cl=0.1, Cd= | 0.0072495
|  |  |  | @ Cl=0.4, Cd= | 0.004811
|  |  |  | @ Cl=0.6, Cd= | 0.0062657
alpha (deg) | Cl | Cd | Cm | Cl/Cd
-16 | -0.808 | 0.10953 | -0.007 | -7.381
-15.5 | -0.811 | 0.10362 | -0.008 | -7.829
-15 | -0.812 | 0.09781 | -0.009 | -8.299
-14.5 | -0.809 | 0.09131 | -0.01 | -8.865
-14 | -0.804 | 0.08519 | -0.011 | -9.439
-13.5 | -0.796 | 0.07947 | -0.012 | -10.012
-13 | -0.784 | 0.07374 | -0.014 | -10.632
-12.5 | -0.77 | 0.06778 | -0.015 | -11.356
-12 | -0.749 | 0.06432 | -0.016 | -11.645
-11.5 | -0.735 | 0.05409 | -0.018 | -13.595
-11 | -0.822 | 0.01391 | -0.026 | -59.108
-10.5 | -0.789 | 0.01292 | -0.028 | -61.037
-10 | -0.749 | 0.01235 | -0.029 | -60.675
-9.5 | -0.706 | 0.01177 | -0.031 | -60.013
-9 | -0.66 | 0.01097 | -0.032 | -60.115
-8.5 | -0.61 | 0.00987 | -0.034 | -61.854
-8 | -0.558 | 0.00977 | -0.035 | -57.108
-7.5 | -0.503 | 0.00944 | -0.037 | -53.287
-7 | -0.445 | 0.00915 | -0.038 | -48.659
-6.5 | -0.386 | 0.00883 | -0.04 | -43.754
-6 | -0.327 | 0.00854 | -0.041 | -38.278
-5.5 | -0.267 | 0.00828 | -0.043 | -32.173
-5 | -0.206 | 0.00804 | -0.044 | -25.58
-4.5 | -0.144 | 0.00783 | -0.046 | -18.404
-4 | -0.082 | 0.00761 | -0.048 | -10.792
-3.5 | -0.02 | 0.00748 | -0.049 | -2.642
-3 | 0.043 | 0.00734 | -0.051 | 5.845
-2.5 | 0.106 | 0.00724 | -0.052 | 14.613
-2 | 0.169 | 0.00735 | -0.054 | 23.004
-1.5 | 0.233 | 0.00734 | -0.055 | 31.733
-1 | 0.299 | 0.00425 | -0.057 | 70.29
-0.5 | 0.363 | 0.00448 | -0.059 | 80.881
0 | 0.42 | 0.00499 | -0.06 | 84.193
0.5 | 0.482 | 0.00556 | -0.062 | 86.691
1 | 0.542 | 0.00599 | -0.064 | 90.473
1.5 | 0.603 | 0.00628 | -0.065 | 96.133
2 | 0.665 | 0.00675 | -0.067 | 98.382
2.5 | 0.726 | 0.00716 | -0.068 | 101.384
3 | 0.787 | 0.00748 | -0.07 | 105.149
3.5 | 0.847 | 0.00784 | -0.071 | 108.057
4 | 0.908 | 0.00822 | -0.073 | 110.402
4.5 | 0.968 | 0.00881 | -0.074 | 109.874
5 | 1.028 | 0.00933 | -0.076 | 110.212
5.5 | 1.088 | 0.00982 | -0.077 | 110.804
6 | 1.147 | 0.0103 | -0.079 | 111.388
6.5 | 1.205 | 0.01077 | -0.08 | 111.868
7 | 1.261 | 0.01119 | -0.082 | 112.695
7.5 | 1.317 | 0.01161 | -0.083 | 113.391
8 | 1.371 | 0.01207 | -0.085 | 113.571
8.5 | 1.424 | 0.01275 | -0.086 | 111.687
9 | 1.475 | 0.01469 | -0.088 | 100.404
9.5 | 1.523 | 0.01697 | -0.089 | 89.776
10 | 1.567 | 0.01813 | -0.091 | 86.443
10.5 | 1.608 | 0.01915 | -0.092 | 83.946
11 | 1.645 | 0.01995 | -0.093 | 82.46
11.5 | 1.679 | 0.02082 | -0.095 | 80.669
12 | 1.71 | 0.02171 | -0.096 | 78.736
12.5 | 1.736 | 0.0225 | -0.098 | 77.127
13 | 1.756 | 0.02458 | -0.099 | 71.449
13.5 | 1.774 | 0.02586 | -0.1 | 68.589
14 | 1.787 | 0.02701 | -0.102 | 66.148
14.5 | 1.795 | 0.02846 | -0.103 | 63.061
15 | 1.799 | 0.02995 | -0.104 | 60.053
15.5 | 1.798 | 0.03148 | -0.105 | 57.121
16 | 1.793 | 0.0332 | -0.107 | 54.012
16.5 | 1.784 | 0.035 | -0.108 | 50.984
17 | 1.771 | 0.03673 | -0.109 | 48.228
17.5 | 1.755 | 0.0388 | -0.11 | 45.218
18 | 1.734 | 0.04097 | -0.111 | 42.333
18.5 | 1.711 | 0.04304 | -0.112 | 39.752
19 | 1.678 | 0.04532 | -0.113 | 37.013
19.5 | 1.639 | 0.04799 | -0.114 | 34.146
20 | 1.596 | 0.05103 | -0.115 | 31.275

## 66. Re 4M Mach 0.00 (2)
BIGFOIL.COM POLAR EXPORT
NACA67-620 a=0.2
NACA67-620 a=0.2 |  |  |  | Cl Max: | 1.3265 | at alpha= | 20 | deg
XFOIL ncrit=9 |  |  |  | L/D Max: | 118.894 | at alpha= | 1 | deg
Re: | 4000000 |  |  | Cd Min: | 0.0619 | at alpha= | 20 | deg
Mach: | 0 |  |  | Cl=0 at alpha= | -5.9602 | deg
|  |  |  | @ Cl=0.1, Cd= | 0.0080859
|  |  |  | @ Cl=0.4, Cd= | 0.0055766
|  |  |  | @ Cl=0.6, Cd= | 0.0084604
alpha (deg) | Cl | Cd | Cm | Cl/Cd
-20 | -1.062 | 0.03285 | -0.1467 | -32.3288
-19.5 | -1.0662 | 0.02942 | -0.143 | -36.2407
-19 | -1.0494 | 0.02748 | -0.1405 | -38.1878
-18.5 | -1.0343 | 0.02539 | -0.1376 | -40.7365
-18 | -1.0075 | 0.02411 | -0.1356 | -41.7876
-17.5 | -0.9876 | 0.02228 | -0.1326 | -44.3268
-17 | -0.962 | 0.02081 | -0.1301 | -46.2278
-16.5 | -0.9291 | 0.01979 | -0.1283 | -46.948
-16 | -0.8977 | 0.01862 | -0.1262 | -48.2116
-15.5 | -0.8606 | 0.01773 | -0.1247 | -48.5392
-15 | -0.824 | 0.01673 | -0.123 | -49.2528
-14.5 | -0.7863 | 0.01577 | -0.1215 | -49.8605
-14 | -0.7498 | 0.01457 | -0.1198 | -51.4619
-13.5 | -0.7063 | 0.01403 | -0.1189 | -50.3421
-13 | -0.6613 | 0.01356 | -0.1182 | -48.7684
-12.5 | -0.6164 | 0.01308 | -0.1174 | -47.1254
-12 | -0.5708 | 0.01267 | -0.1167 | -45.0513
-11.5 | -0.525 | 0.01227 | -0.116 | -42.7873
-11 | -0.4791 | 0.01183 | -0.1153 | -40.4987
-10.5 | -0.4318 | 0.01145 | -0.1148 | -37.7118
-10 | -0.3837 | 0.01111 | -0.1144 | -34.5365
-9.5 | -0.336 | 0.01076 | -0.1139 | -31.2268
-9 | -0.2889 | 0.01039 | -0.1132 | -27.8056
-8.5 | -0.2416 | 0.01007 | -0.1126 | -23.9921
-8 | -0.1938 | 0.00978 | -0.112 | -19.816
-7.5 | -0.1464 | 0.00946 | -0.1113 | -15.4757
-7 | -0.0983 | 0.00917 | -0.1107 | -10.7197
-6.5 | -0.05 | 0.0089 | -0.1102 | -5.618
-6 | -0.0037 | 0.00861 | -0.1092 | -0.42973
-5.5 | 0.0428 | 0.00838 | -0.1083 | 5.1074
-5 | 0.0916 | 0.00814 | -0.1077 | 11.2531
-4.5 | 0.1382 | 0.00784 | -0.1067 | 17.6276
-4 | 0.1856 | 0.00759 | -0.1059 | 24.4532
-3.5 | 0.2317 | 0.00732 | -0.1048 | 31.653
-3 | 0.2773 | 0.00708 | -0.1036 | 39.1667
-2.5 | 0.3192 | 0.00683 | -0.1016 | 46.735
-2 | 0.3581 | 0.00648 | -0.099 | 55.2623
-1 | 0.4017 | 0.00554 | -0.0865 | 72.509
-0.5 | 0.3342 | 0.00375 | -0.061 | 89.12
0 | 0.3837 | 0.00374 | -0.0603 | 102.5936
0.5 | 0.4324 | 0.00381 | -0.0594 | 113.4908
1 | 0.4732 | 0.00398 | -0.0568 | 118.8945
1.5 | 0.4764 | 0.00436 | -0.0461 | 109.2661
2 | 0.4859 | 0.00493 | -0.0371 | 98.5598
2.5 | 0.5 | 0.00561 | -0.0295 | 89.1266
3 | 0.5207 | 0.00631 | -0.0233 | 82.5198
3.5 | 0.5414 | 0.00706 | -0.0174 | 76.6856
4 | 0.5694 | 0.00768 | -0.013 | 74.1406
4.5 | 0.5959 | 0.00837 | -0.0084 | 71.1947
5 | 0.6263 | 0.00904 | -0.0048 | 69.281
5.5 | 0.6555 | 0.00975 | -0.0009 | 67.2308
6 | 0.6843 | 0.01053 | 0.0028 | 64.9858
6.5 | 0.7135 | 0.01132 | 0.0064 | 63.03
7 | 0.7454 | 0.01209 | 0.0094 | 61.6543
7.5 | 0.7749 | 0.01294 | 0.0127 | 59.8841
8 | 0.8041 | 0.01385 | 0.0159 | 58.0578
8.5 | 0.8349 | 0.01475 | 0.0187 | 56.6034
9 | 0.869 | 0.01556 | 0.0209 | 55.8483
9.5 | 0.9009 | 0.01649 | 0.0233 | 54.6331
10 | 0.9329 | 0.01745 | 0.0256 | 53.4613
10.5 | 0.9637 | 0.01845 | 0.028 | 52.2331
11 | 0.9798 | 0.02007 | 0.0324 | 48.8191
11.5 | 1.0041 | 0.02145 | 0.0355 | 46.8112
12 | 1.0243 | 0.02311 | 0.0388 | 44.3228
12.5 | 1.0473 | 0.02471 | 0.0416 | 42.3837
13.5 | 1.0852 | 0.02856 | 0.0476 | 37.9972
14 | 1.1117 | 0.03016 | 0.0493 | 36.8601
14.5 | 1.1349 | 0.03209 | 0.0512 | 35.3662
15 | 1.1602 | 0.03387 | 0.0528 | 34.2545
15.5 | 1.1851 | 0.03576 | 0.0542 | 33.1404
16 | 1.2059 | 0.03799 | 0.0558 | 31.7426
16.5 | 1.2275 | 0.0402 | 0.0571 | 30.5348
17 | 1.2507 | 0.04244 | 0.058 | 29.4698
17.5 | 1.2667 | 0.04517 | 0.0595 | 28.0429
18 | 1.2851 | 0.04788 | 0.0603 | 26.84
18.5 | 1.2985 | 0.05103 | 0.0613 | 25.4458
19 | 1.3115 | 0.05434 | 0.0621 | 24.1351
19.5 | 1.3201 | 0.05799 | 0.0629 | 22.7643
20 | 1.3265 | 0.0619 | 0.0636 | 21.4297

## 67. Re 4M Mach 0.10 (1)
BIGFOIL.COM POLAR EXPORT
NACA67-620 a=0.2
NACA67-620 a=0.2 |  |  |  | Cl Max: | 1.788 | at alpha= | 15 | deg
JavaFoil+Calcfoil stall+Eppler ext transition |  |  |  | L/D Max: | 113.103 | at alpha= | 7.5 | deg
Re: | 4000000 |  |  | Cd Min: | 0.00427 | at alpha= | -1 | deg
Mach: | 0.1 |  |  | Cl=0 at alpha= | -3.3413 | deg
|  |  |  | @ Cl=0.1, Cd= | 0.0072714
|  |  |  | @ Cl=0.4, Cd= | 0.0048128
|  |  |  | @ Cl=0.6, Cd= | 0.0061719
alpha (deg) | Cl | Cd | Cm | Cl/Cd
-16 | -0.785 | 0.11135 | -0.007 | -7.045
-15.5 | -0.79 | 0.10537 | -0.008 | -7.501
-15 | -0.794 | 0.09928 | -0.009 | -7.993
-14.5 | -0.794 | 0.09292 | -0.01 | -8.545
-14 | -0.791 | 0.08697 | -0.011 | -9.095
-13.5 | -0.785 | 0.08099 | -0.012 | -9.694
-13 | -0.775 | 0.07539 | -0.013 | -10.284
-12.5 | -0.76 | 0.0718 | -0.014 | -10.582
-12 | -0.746 | 0.0643 | -0.016 | -11.596
-11.5 | -0.728 | 0.05741 | -0.018 | -12.681
-11 | -0.82 | 0.01432 | -0.026 | -57.224
-10.5 | -0.788 | 0.01313 | -0.028 | -60.03
-10 | -0.75 | 0.01247 | -0.03 | -60.106
-9.5 | -0.707 | 0.01194 | -0.031 | -59.224
-9 | -0.661 | 0.0111 | -0.032 | -59.575
-8.5 | -0.612 | 0.01019 | -0.034 | -60.077
-8 | -0.56 | 0.00985 | -0.035 | -56.864
-7.5 | -0.505 | 0.00951 | -0.037 | -53.064
-7 | -0.447 | 0.00919 | -0.039 | -48.633
-6.5 | -0.388 | 0.00888 | -0.04 | -43.713
-6 | -0.328 | 0.00858 | -0.042 | -38.253
-5.5 | -0.268 | 0.00832 | -0.043 | -32.165
-5 | -0.207 | 0.00806 | -0.045 | -25.627
-4.5 | -0.145 | 0.00785 | -0.046 | -18.433
-4 | -0.083 | 0.00764 | -0.048 | -10.794
-3.5 | -0.02 | 0.00751 | -0.049 | -2.645
-3 | 0.043 | 0.00738 | -0.051 | 5.842
-2.5 | 0.106 | 0.00726 | -0.052 | 14.648
-2 | 0.17 | 0.00736 | -0.054 | 23.059
-1.5 | 0.234 | 0.00739 | -0.055 | 31.691
-1 | 0.3 | 0.00427 | -0.058 | 70.259
-0.5 | 0.364 | 0.00449 | -0.059 | 81.176
0 | 0.422 | 0.00501 | -0.061 | 84.238
0.5 | 0.485 | 0.00547 | -0.062 | 88.566
1 | 0.544 | 0.00591 | -0.064 | 92.111
1.5 | 0.606 | 0.0062 | -0.065 | 97.84
2 | 0.668 | 0.00679 | -0.067 | 98.347
2.5 | 0.729 | 0.00721 | -0.068 | 101.166
3 | 0.79 | 0.00751 | -0.07 | 105.266
3.5 | 0.852 | 0.00788 | -0.072 | 108.002
4 | 0.912 | 0.00831 | -0.073 | 109.846
4.5 | 0.973 | 0.00886 | -0.075 | 109.757
5 | 1.033 | 0.00939 | -0.076 | 110.019
5.5 | 1.093 | 0.00989 | -0.078 | 110.565
6 | 1.153 | 0.01038 | -0.079 | 111.053
6.5 | 1.21 | 0.01085 | -0.081 | 111.539
7 | 1.267 | 0.01127 | -0.082 | 112.454
7.5 | 1.322 | 0.01169 | -0.084 | 113.103
8 | 1.377 | 0.01219 | -0.085 | 112.971
8.5 | 1.43 | 0.01288 | -0.087 | 111.071
9 | 1.481 | 0.01489 | -0.088 | 99.515
9.5 | 1.529 | 0.01719 | -0.09 | 88.974
10 | 1.573 | 0.01836 | -0.091 | 85.669
10.5 | 1.613 | 0.01939 | -0.093 | 83.193
11 | 1.65 | 0.0202 | -0.094 | 81.686
11.5 | 1.683 | 0.02113 | -0.095 | 79.669
12 | 1.712 | 0.02205 | -0.097 | 77.649
12.5 | 1.737 | 0.02279 | -0.098 | 76.192
13 | 1.756 | 0.02496 | -0.099 | 70.361
13.5 | 1.771 | 0.02616 | -0.101 | 67.704
14 | 1.782 | 0.02745 | -0.102 | 64.924
14.5 | 1.787 | 0.02888 | -0.103 | 61.901
15 | 1.788 | 0.03049 | -0.105 | 58.638
15.5 | 1.785 | 0.03219 | -0.106 | 55.449
16 | 1.776 | 0.03397 | -0.107 | 52.294
16.5 | 1.763 | 0.03562 | -0.108 | 49.498
17 | 1.746 | 0.0377 | -0.109 | 46.322
17.5 | 1.725 | 0.04 | -0.111 | 43.113
18 | 1.7 | 0.04197 | -0.112 | 40.496
18.5 | 1.671 | 0.04432 | -0.113 | 37.704
19 | 1.632 | 0.04719 | -0.114 | 34.592
19.5 | 1.587 | 0.04973 | -0.115 | 31.917
20 | 1.539 | 0.0527 | -0.116 | 29.193

## 68. Re 4M Mach 0.10 (2)
BIGFOIL.COM POLAR EXPORT
NACA67-620 a=0.2
NACA67-620 a=0.2 |  |  |  | Cl Max: | 1.3173 | at alpha= | 20 | deg
XFOIL ncrit=9 |  |  |  | L/D Max: | 117.625 | at alpha= | 1 | deg
Re: | 4000000 |  |  | Cd Min: | 0.06429 | at alpha= | 20 | deg
Mach: | 0.1 |  |  | Cl=0 at alpha= | -6.0021 | deg
|  |  |  | @ Cl=0.1, Cd= | 0.0081613
|  |  |  | @ Cl=0.4, Cd= | 0.0061822
|  |  |  | @ Cl=0.6, Cd= | 0.0086789
alpha (deg) | Cl | Cd | Cm | Cl/Cd
-20 | -1.0324 | 0.03585 | -0.1522 | -28.7978
-19.5 | -1.0463 | 0.0316 | -0.1484 | -33.1108
-19 | -1.0351 | 0.02919 | -0.1456 | -35.4608
-18.5 | -1.0256 | 0.02671 | -0.1422 | -38.3976
-18 | -1.0002 | 0.02525 | -0.14 | -39.6119
-17.5 | -0.984 | 0.02318 | -0.1367 | -42.4504
-17 | -0.9613 | 0.02152 | -0.1337 | -44.6701
-16.5 | -0.929 | 0.0204 | -0.1317 | -45.5392
-16 | -0.8991 | 0.01909 | -0.1292 | -47.098
-15.5 | -0.8631 | 0.0181 | -0.1274 | -47.6851
-15 | -0.8256 | 0.01714 | -0.1258 | -48.168
-14.5 | -0.7869 | 0.01627 | -0.1242 | -48.3651
-14 | -0.7517 | 0.01483 | -0.1222 | -50.6878
-13.5 | -0.7089 | 0.0142 | -0.121 | -49.9225
-13 | -0.6637 | 0.0137 | -0.1202 | -48.4453
-12.5 | -0.618 | 0.01323 | -0.1194 | -46.712
-12 | -0.572 | 0.01279 | -0.1186 | -44.7224
-11.5 | -0.5255 | 0.01238 | -0.1179 | -42.4475
-11 | -0.479 | 0.01194 | -0.1171 | -40.1173
-10.5 | -0.4318 | 0.01154 | -0.1164 | -37.4177
-10 | -0.3834 | 0.01119 | -0.116 | -34.2627
-9.5 | -0.3348 | 0.01086 | -0.1155 | -30.8287
-9 | -0.2873 | 0.01047 | -0.1148 | -27.4403
-8.5 | -0.2395 | 0.01014 | -0.1141 | -23.6193
-8 | -0.1915 | 0.00985 | -0.1135 | -19.4416
-7.5 | -0.144 | 0.00952 | -0.1127 | -15.1261
-7 | -0.0956 | 0.00922 | -0.1121 | -10.3688
-6.5 | -0.0468 | 0.00896 | -0.1115 | -5.2232
-6 | 0.0002 | 0.00867 | -0.1106 | 0.023068
-5.5 | 0.0466 | 0.00844 | -0.1096 | 5.5213
-5 | 0.0955 | 0.00819 | -0.109 | 11.6606
-4.5 | 0.1426 | 0.00789 | -0.1081 | 18.0735
-4 | 0.1905 | 0.00764 | -0.1073 | 24.9346
-3.5 | 0.2365 | 0.00736 | -0.1061 | 32.1332
-3 | 0.2826 | 0.00713 | -0.1049 | 39.6353
-2.5 | 0.3246 | 0.00687 | -0.1029 | 47.2489
-2 | 0.3641 | 0.00652 | -0.1004 | 55.8436
-1.5 | 0.4013 | 0.00617 | -0.0973 | 65.0405
-1 | 0.4081 | 0.00556 | -0.0878 | 73.3993
0 | 0.3854 | 0.00375 | -0.0605 | 102.7733
0.5 | 0.4337 | 0.00382 | -0.0595 | 113.534
1 | 0.4705 | 0.004 | -0.0559 | 117.625
1.5 | 0.4737 | 0.00442 | -0.0451 | 107.1719
2 | 0.4831 | 0.005 | -0.0362 | 96.62
2.5 | 0.4962 | 0.00572 | -0.0282 | 86.7483
3 | 0.5174 | 0.00643 | -0.0221 | 80.4666
3.5 | 0.5393 | 0.00717 | -0.0164 | 75.2162
4 | 0.5658 | 0.00784 | -0.0117 | 72.1684
4.5 | 0.5929 | 0.00854 | -0.0072 | 69.4262
5 | 0.6251 | 0.00917 | -0.0038 | 68.1679
5.5 | 0.6521 | 0.00997 | 0.0004 | 65.4062
6 | 0.684 | 0.01067 | 0.0037 | 64.105
6.5 | 0.7115 | 0.01153 | 0.0076 | 61.7086
7 | 0.7451 | 0.01226 | 0.0103 | 60.7749
7.5 | 0.7749 | 0.01311 | 0.0136 | 59.1076
8 | 0.8042 | 0.01404 | 0.0169 | 57.2792
8.5 | 0.8358 | 0.01492 | 0.0197 | 56.0188
9 | 0.8693 | 0.01577 | 0.022 | 55.1237
9.5 | 0.9014 | 0.01672 | 0.0244 | 53.9115
10 | 0.9341 | 0.01767 | 0.0267 | 52.8636
10.5 | 0.963 | 0.01878 | 0.0294 | 51.278
11 | 0.9809 | 0.02036 | 0.0336 | 48.1778
11.5 | 1.0032 | 0.02186 | 0.0369 | 45.892
12 | 1.025 | 0.02347 | 0.0401 | 43.6728
12.5 | 1.0463 | 0.0252 | 0.0431 | 41.5198
13.5 | 1.0851 | 0.02909 | 0.049 | 37.3015
14 | 1.11 | 0.03084 | 0.051 | 35.9922
14.5 | 1.135 | 0.0327 | 0.0528 | 34.7095
15 | 1.1588 | 0.03464 | 0.0545 | 33.4527
15.5 | 1.1833 | 0.03661 | 0.056 | 32.3218
16 | 1.2054 | 0.03883 | 0.0574 | 31.043
16.5 | 1.2268 | 0.04112 | 0.0588 | 29.8346
17 | 1.2477 | 0.0436 | 0.0598 | 28.617
17.5 | 1.2626 | 0.04651 | 0.0613 | 27.1469
18 | 1.2819 | 0.04922 | 0.062 | 26.0443
18.5 | 1.2937 | 0.05263 | 0.0631 | 24.581
19 | 1.3075 | 0.05594 | 0.0637 | 23.3733
19.5 | 1.313 | 0.06002 | 0.0645 | 21.876
20 | 1.3173 | 0.06429 | 0.0651 | 20.49

## 69. Re 4M Mach 0.25 (1)
BIGFOIL.COM POLAR EXPORT
NACA67-620 a=0.2
NACA67-620 a=0.2 |  |  |  | Cl Max: | 1.741 | at alpha= | 13.5 | deg
JavaFoil+Calcfoil stall+Eppler ext transition |  |  |  | L/D Max: | 111.109 | at alpha= | 7.5 | deg
Re: | 4000000 |  |  | Cd Min: | 0.00448 | at alpha= | -0.5 | deg
Mach: | 0.25 |  |  | Cl=0 at alpha= | -3.3438 | deg
|  |  |  | @ Cl=0.1, Cd= | 0.0074194
|  |  |  | @ Cl=0.4, Cd= | 0.0047356
|  |  |  | @ Cl=0.6, Cd= | 0.0061931
alpha (deg) | Cl | Cd | Cm | Cl/Cd
-15 | -0.641 | 0.10785 | -0.009 | -5.943
-14.5 | -0.666 | 0.10175 | -0.01 | -6.546
-14 | -0.686 | 0.09535 | -0.011 | -7.195
-13.5 | -0.699 | 0.08976 | -0.012 | -7.791
-13 | -0.707 | 0.08314 | -0.013 | -8.503
-12.5 | -0.709 | 0.07751 | -0.014 | -9.146
-12 | -0.705 | 0.07198 | -0.015 | -9.79
-11.5 | -0.694 | 0.06785 | -0.016 | -10.222
-11 | -0.68 | 0.06073 | -0.018 | -11.203
-10.5 | -0.662 | 0.05449 | -0.02 | -12.146
-10 | -0.745 | 0.0134 | -0.03 | -55.64
-9.5 | -0.71 | 0.01253 | -0.032 | -56.675
-9 | -0.668 | 0.01194 | -0.033 | -55.931
-8.5 | -0.621 | 0.01059 | -0.035 | -58.696
-8 | -0.57 | 0.01017 | -0.036 | -56.061
-7.5 | -0.515 | 0.00984 | -0.038 | -52.316
-7 | -0.457 | 0.00949 | -0.039 | -48.106
-6.5 | -0.397 | 0.00914 | -0.041 | -43.411
-6 | -0.336 | 0.00884 | -0.043 | -38.014
-5.5 | -0.274 | 0.00853 | -0.044 | -32.162
-5 | -0.212 | 0.00825 | -0.046 | -25.657
-4.5 | -0.148 | 0.00803 | -0.047 | -18.484
-4 | -0.085 | 0.00781 | -0.049 | -10.836
-3.5 | -0.02 | 0.00767 | -0.051 | -2.654
-3 | 0.044 | 0.00754 | -0.052 | 5.869
-2.5 | 0.109 | 0.0074 | -0.054 | 14.758
-2 | 0.174 | 0.00752 | -0.055 | 23.16
-1.5 | 0.24 | 0.00753 | -0.057 | 31.904
-1 | 0.308 | 0.00453 | -0.059 | 67.982
-0.5 | 0.374 | 0.00448 | -0.061 | 83.563
0 | 0.433 | 0.00506 | -0.062 | 85.575
0.5 | 0.497 | 0.00565 | -0.064 | 87.967
1 | 0.558 | 0.00597 | -0.065 | 93.541
1.5 | 0.622 | 0.00631 | -0.067 | 98.563
2 | 0.685 | 0.00696 | -0.069 | 98.464
2.5 | 0.748 | 0.00735 | -0.07 | 101.814
3 | 0.811 | 0.00769 | -0.072 | 105.52
3.5 | 0.874 | 0.00809 | -0.073 | 107.928
4 | 0.936 | 0.00856 | -0.075 | 109.308
4.5 | 0.998 | 0.00916 | -0.077 | 108.932
5 | 1.06 | 0.00971 | -0.078 | 109.143
5.5 | 1.121 | 0.01022 | -0.08 | 109.671
6 | 1.182 | 0.01078 | -0.081 | 109.707
6.5 | 1.241 | 0.01124 | -0.083 | 110.406
7 | 1.298 | 0.01171 | -0.085 | 110.876
7.5 | 1.355 | 0.01219 | -0.086 | 111.109
8 | 1.41 | 0.01277 | -0.088 | 110.369
8.5 | 1.463 | 0.01354 | -0.089 | 108.067
9 | 1.514 | 0.0158 | -0.091 | 95.837
9.5 | 1.561 | 0.01851 | -0.092 | 84.335
10 | 1.602 | 0.01972 | -0.093 | 81.225
10.5 | 1.639 | 0.02064 | -0.095 | 79.425
11 | 1.671 | 0.02157 | -0.096 | 77.482
11.5 | 1.698 | 0.0226 | -0.098 | 75.121
12 | 1.719 | 0.02371 | -0.099 | 72.498
12.5 | 1.733 | 0.02582 | -0.101 | 67.125
13 | 1.74 | 0.02712 | -0.102 | 64.162
13.5 | 1.741 | 0.02891 | -0.103 | 60.206
14 | 1.733 | 0.03073 | -0.105 | 56.392
14.5 | 1.718 | 0.03282 | -0.106 | 52.345
15 | 1.696 | 0.03441 | -0.107 | 49.289
15.5 | 1.665 | 0.03654 | -0.108 | 45.578
16 | 1.627 | 0.03878 | -0.11 | 41.943
16.5 | 1.581 | 0.04145 | -0.111 | 38.128
17 | 1.527 | 0.0443 | -0.112 | 34.46
17.5 | 1.466 | 0.04783 | -0.113 | 30.644
18 | 1.397 | 0.05129 | -0.114 | 27.246
18.5 | 1.321 | 0.05635 | -0.114 | 23.449

## 70. Re 4M Mach 0.25 (2)
BIGFOIL.COM POLAR EXPORT
NACA67-620 a=0.2
NACA67-620 a=0.2 |  |  |  | Cl Max: | 1.2765 | at alpha= | 19 | deg
XFOIL ncrit=9 |  |  |  | L/D Max: | 112.179 | at alpha= | 0.5 | deg
Re: | 4000000 |  |  | Cd Min: | 0.14491 | at alpha= | -20 | deg
Mach: | 0.25 |  |  | Cl=0 at alpha= | -6.1972 | deg
|  |  |  | @ Cl=0.1, Cd= | 0.0085691
|  |  |  | @ Cl=0.4, Cd= | 0.0067066
|  |  |  | @ Cl=0.6, Cd= | 0.0097775
alpha (deg) | Cl | Cd | Cm | Cl/Cd
-20 | -0.2988 | 0.14491 | -0.1176 | -2.062
-19 | -0.8213 | 0.04996 | -0.1697 | -16.4392
-18.5 | -0.8827 | 0.04039 | -0.169 | -21.8544
-18 | -0.8942 | 0.03582 | -0.1663 | -24.9637
-17.5 | -0.9202 | 0.03071 | -0.1612 | -29.9642
-17 | -0.9223 | 0.02731 | -0.1565 | -33.7715
-16.5 | -0.9093 | 0.02491 | -0.1523 | -36.5034
-16 | -0.8933 | 0.02261 | -0.1479 | -39.5091
-15.5 | -0.8662 | 0.02089 | -0.1444 | -41.4648
-15 | -0.8362 | 0.01932 | -0.141 | -43.2816
-14.5 | -0.7981 | 0.01818 | -0.1385 | -43.8999
-14 | -0.7587 | 0.017 | -0.1361 | -44.6294
-13.5 | -0.717 | 0.01594 | -0.1339 | -44.9812
-12.5 | -0.6284 | 0.01406 | -0.1303 | -44.6942
-12 | -0.5805 | 0.01349 | -0.129 | -43.0319
-11.5 | -0.5307 | 0.01298 | -0.1279 | -40.886
-11 | -0.4802 | 0.01255 | -0.127 | -38.2629
-10.5 | -0.4302 | 0.01208 | -0.126 | -35.6126
-10 | -0.3801 | 0.01167 | -0.1251 | -32.5707
-9.5 | -0.3301 | 0.01128 | -0.1242 | -29.2642
-9 | -0.28 | 0.01091 | -0.1233 | -25.6645
-8.5 | -0.23 | 0.01053 | -0.1224 | -21.8424
-8 | -0.1792 | 0.01021 | -0.1217 | -17.5514
-7.5 | -0.1286 | 0.00991 | -0.1209 | -12.9768
-7 | -0.0795 | 0.00957 | -0.12 | -8.3072
-6.5 | -0.0301 | 0.00926 | -0.119 | -3.2505
-6 | 0.0196 | 0.009 | -0.1182 | 2.1778
-5.5 | 0.068 | 0.00876 | -0.1171 | 7.7626
-5 | 0.1183 | 0.00846 | -0.1164 | 13.9835
-4.5 | 0.1666 | 0.00815 | -0.1153 | 20.4417
-4 | 0.2157 | 0.00788 | -0.1144 | 27.3731
-3.5 | 0.2641 | 0.00761 | -0.1133 | 34.7043
-3 | 0.3111 | 0.00736 | -0.1119 | 42.269
-2.5 | 0.3558 | 0.00711 | -0.1101 | 50.0422
-2 | 0.3964 | 0.00674 | -0.1075 | 58.8131
-1.5 | 0.4352 | 0.00638 | -0.1045 | 68.2132
-1 | 0.4432 | 0.00573 | -0.0951 | 77.3473
-0.5 | 0.369 | 0.00432 | -0.0678 | 85.4167
0 | 0.3933 | 0.00381 | -0.0613 | 103.2283
0.5 | 0.4375 | 0.0039 | -0.0589 | 112.1795
1 | 0.4418 | 0.00422 | -0.0479 | 104.6919
1.5 | 0.4503 | 0.00485 | -0.0383 | 92.8454
2 | 0.4598 | 0.00559 | -0.0293 | 82.254
2.5 | 0.4796 | 0.00629 | -0.0225 | 76.248
3 | 0.4982 | 0.00712 | -0.0157 | 69.9719
3.5 | 0.5196 | 0.00797 | -0.0097 | 65.1945
4 | 0.5487 | 0.0087 | -0.0052 | 63.069
4.5 | 0.5821 | 0.00933 | -0.0017 | 62.3901
5 | 0.6125 | 0.01009 | 0.0023 | 60.7037
5.5 | 0.6463 | 0.01079 | 0.0055 | 59.8981
6 | 0.6783 | 0.01157 | 0.009 | 58.6258
6.5 | 0.7102 | 0.01237 | 0.0125 | 57.4131
7 | 0.7396 | 0.0133 | 0.0162 | 55.609
7.5 | 0.7726 | 0.01415 | 0.0193 | 54.6007
8 | 0.8079 | 0.01497 | 0.0219 | 53.9679
8.5 | 0.8373 | 0.01604 | 0.0252 | 52.2007
9 | 0.8719 | 0.01695 | 0.0277 | 51.4395
9.5 | 0.906 | 0.01794 | 0.0302 | 50.5017
10 | 0.9375 | 0.01907 | 0.0329 | 49.161
10.5 | 0.966 | 0.02034 | 0.036 | 47.4926
11 | 0.9823 | 0.02216 | 0.0405 | 44.3276
11.5 | 1.0036 | 0.02388 | 0.0442 | 42.0268
12 | 1.0243 | 0.02572 | 0.0477 | 39.825
12.5 | 1.0419 | 0.02787 | 0.0513 | 37.3843
13 | 1.0597 | 0.03012 | 0.0546 | 35.1826
14 | 1.1051 | 0.03438 | 0.0594 | 32.1437
14.5 | 1.1279 | 0.03664 | 0.0614 | 30.7833
15.5 | 1.1761 | 0.04126 | 0.0647 | 28.5046
16 | 1.1965 | 0.04397 | 0.0662 | 27.2117
16.5 | 1.2173 | 0.04672 | 0.0675 | 26.0552
17 | 1.2337 | 0.04989 | 0.0688 | 24.7284
17.5 | 1.2504 | 0.05324 | 0.0697 | 23.4861
18 | 1.263 | 0.05692 | 0.0706 | 22.189
18.5 | 1.2708 | 0.06123 | 0.0713 | 20.7545
19 | 1.2765 | 0.06591 | 0.0716 | 19.3673
19.5 | 1.2745 | 0.07141 | 0.0717 | 17.8476
20 | 1.2745 | 0.07697 | 0.0713 | 16.5584

## 71. Re 4M Mach 0.50 (1)
BIGFOIL.COM POLAR EXPORT
NACA67-620 a=0.2
NACA67-620 a=0.2 |  |  |  | Cl Max: | 1.657 | at alpha= | 9.5 | deg
JavaFoil+Calcfoil stall+Eppler ext transition |  |  |  | L/D Max: | 101.13 | at alpha= | 5 | deg
Re: | 4000000 |  |  | Cd Min: | 0.00503 | at alpha= | -1 | deg
Mach: | 0.5 |  |  | Cl=0 at alpha= | -3.3403 | deg
|  |  |  | @ Cl=0.1, Cd= | 0.00821
|  |  |  | @ Cl=0.4, Cd= | 0.0052955
|  |  |  | @ Cl=0.6, Cd= | 0.0068972
alpha (deg) | Cl | Cd | Cm | Cl/Cd
-20 | -0.96 | 0.16386 | -0.002 | -5.856
-19.5 | -0.931 | 0.15722 | -0.003 | -5.922
-19 | -0.903 | 0.15168 | -0.003 | -5.95
-18.5 | -0.874 | 0.14868 | -0.004 | -5.88
-18 | -0.846 | 0.14289 | -0.005 | -5.921
-17.5 | -0.818 | 0.14331 | -0.006 | -5.711
-17 | -0.788 | 0.1359 | -0.006 | -5.799
-16.5 | -0.759 | 0.13034 | -0.007 | -5.824
-16 | -0.731 | 0.12659 | -0.008 | -5.771
-15.5 | -0.702 | 0.12392 | -0.009 | -5.666
-15 | -0.674 | 0.11823 | -0.01 | -5.698
-14.5 | -0.645 | 0.11577 | -0.01 | -5.573
-14 | -0.616 | 0.11235 | -0.011 | -5.486
-13.5 | -0.586 | 0.10672 | -0.011 | -5.495
-13 | -0.558 | 0.10332 | -0.012 | -5.398
-12.5 | -0.529 | 0.09472 | -0.013 | -5.587
-12 | -0.501 | 0.09455 | -0.014 | -5.294
-11.5 | -0.472 | 0.09166 | -0.015 | -5.148
-11 | -0.443 | 0.08648 | -0.015 | -5.117
-10.5 | -0.414 | 0.07556 | -0.016 | -5.474
-10 | -0.385 | 0.06775 | -0.016 | -5.681
-9.5 | -0.356 | 0.08415 | -0.017 | -4.227
-9 | -0.328 | 0.06246 | -0.02 | -5.257
-8.5 | -0.486 | 0.05544 | -0.021 | -8.76
-8 | -0.483 | 0.04998 | -0.024 | -9.656
-7.5 | -0.458 | 0.04076 | -0.029 | -11.244
-7 | -0.488 | 0.011 | -0.044 | -44.37
-6.5 | -0.429 | 0.0105 | -0.045 | -40.855
-6 | -0.366 | 0.01001 | -0.047 | -36.578
-5.5 | -0.301 | 0.00961 | -0.049 | -31.274
-5 | -0.233 | 0.0092 | -0.051 | -25.314
-4.5 | -0.164 | 0.00885 | -0.053 | -18.516
-4 | -0.094 | 0.0086 | -0.054 | -10.896
-3.5 | -0.023 | 0.00843 | -0.056 | -2.681
-3 | 0.049 | 0.00821 | -0.058 | 5.982
-2.5 | 0.121 | 0.00821 | -0.06 | 14.77
-2 | 0.194 | 0.00827 | -0.061 | 23.435
-1.5 | 0.268 | 0.00828 | -0.063 | 32.317
-1 | 0.343 | 0.00503 | -0.065 | 68.188
-0.5 | 0.416 | 0.00537 | -0.067 | 77.458
0 | 0.482 | 0.00622 | -0.069 | 77.494
0.5 | 0.554 | 0.00665 | -0.071 | 83.346
1 | 0.621 | 0.00701 | -0.072 | 88.593
1.5 | 0.691 | 0.00766 | -0.074 | 90.216
2 | 0.761 | 0.00817 | -0.076 | 93.163
2.5 | 0.831 | 0.0086 | -0.078 | 96.598
3 | 0.901 | 0.00909 | -0.08 | 99.073
3.5 | 0.97 | 0.00965 | -0.081 | 100.485
4 | 1.039 | 0.01041 | -0.083 | 99.823
4.5 | 1.107 | 0.01115 | -0.085 | 99.289
5 | 1.175 | 0.01162 | -0.087 | 101.13
5.5 | 1.243 | 0.01234 | -0.089 | 100.728
6 | 1.309 | 0.0131 | -0.09 | 99.947
6.5 | 1.371 | 0.01375 | -0.092 | 99.727
7 | 1.431 | 0.01438 | -0.094 | 99.504
7.5 | 1.487 | 0.01527 | -0.096 | 97.403
8 | 1.54 | 0.01707 | -0.097 | 90.224
8.5 | 1.585 | 0.02204 | -0.099 | 71.945
9 | 1.627 | 0.0238 | -0.1 | 68.38
9.5 | 1.657 | 0.02532 | -0.102 | 65.423
10 | 1.655 | 0.02716 | -0.104 | 60.951
10.5 | 1.615 | 0.0291 | -0.105 | 55.494
11 | 1.479 | 0.0342 | -0.107 | 43.243
11.5 | 1.004 | 0.04007 | -0.108 | 25.059
12 | 1.033 | 0.04418 | -0.109 | 23.391
12.5 | 0.899 | 0.09599 | -0.052 | 9.365
13 | 0.927 | 0.10181 | -0.055 | 9.108
13.5 | 0.975 | 0.10505 | -0.077 | 9.28
14 | 0.983 | 0.10894 | -0.059 | 9.025
14.5 | 1.179 | 0.0581 | -0.115 | 20.294

## 72. Re 4M Mach 0.50 (2)
BIGFOIL.COM POLAR EXPORT
NACA67-620 a=0.2
NACA67-620 a=0.2 |  |  |  | Cl Max: | 1.154 | at alpha= | 18 | deg
XFOIL ncrit=9 |  |  |  | L/D Max: | 92.9348 | at alpha= | -0.5 | deg
Re: | 4000000 |  |  | Cd Min: | 0.12885 | at alpha= | 20 | deg
Mach: | 0.5 |  |  | Cl=0 at alpha= | -6.8872 | deg
|  |  |  | @ Cl=0.1, Cd= | 0.010463
|  |  |  | @ Cl=0.4, Cd= | 0.0098175
|  |  |  | @ Cl=0.6, Cd= | 0.014388
alpha (deg) | Cl | Cd | Cm | Cl/Cd
-16 | -0.1293 | 0.10978 | -0.1667 | -1.1778
-15.5 | -0.1542 | 0.0983 | -0.1732 | -1.5687
-15 | -0.1916 | 0.08607 | -0.1804 | -2.2261
-14.5 | -0.2345 | 0.07384 | -0.1879 | -3.1758
-14 | -0.2525 | 0.06419 | -0.1939 | -3.9336
-13.5 | -0.2947 | 0.05118 | -0.2032 | -5.7581
-13 | -0.3493 | 0.04181 | -0.2039 | -8.3545
-12.5 | -0.3964 | 0.03471 | -0.1995 | -11.4203
-12 | -0.443 | 0.02847 | -0.1917 | -15.5602
-11.5 | -0.4846 | 0.0227 | -0.1818 | -21.348
-11 | -0.4888 | 0.01792 | -0.1737 | -27.2768
-10.5 | -0.4393 | 0.01569 | -0.1697 | -27.9987
-10 | -0.3788 | 0.01443 | -0.1666 | -26.2509
-9.5 | -0.3166 | 0.01358 | -0.164 | -23.3137
-9 | -0.2538 | 0.01297 | -0.1617 | -19.5682
-8.5 | -0.192 | 0.01245 | -0.1596 | -15.4217
-8 | -0.1316 | 0.01195 | -0.1576 | -11.0126
-7.5 | -0.0711 | 0.01155 | -0.156 | -6.1558
-7 | -0.0127 | 0.01115 | -0.1542 | -1.139
-6.5 | 0.0436 | 0.01077 | -0.1523 | 4.0483
-6 | 0.1005 | 0.01046 | -0.1506 | 9.608
-5.5 | 0.159 | 0.01012 | -0.1494 | 15.7115
-5 | 0.2149 | 0.00976 | -0.1479 | 22.0184
-4.5 | 0.2719 | 0.00942 | -0.1467 | 28.8641
-4 | 0.3267 | 0.00906 | -0.1451 | 36.0596
-3.5 | 0.3824 | 0.00877 | -0.1439 | 43.6032
-3 | 0.436 | 0.00851 | -0.1422 | 51.2338
-2.5 | 0.4891 | 0.00821 | -0.1406 | 59.5737
-2 | 0.5359 | 0.00782 | -0.1377 | 68.5294
-1.5 | 0.5783 | 0.00744 | -0.134 | 77.7285
-1 | 0.5979 | 0.00679 | -0.1258 | 88.056
-0.5 | 0.513 | 0.00552 | -0.0958 | 92.9348
0 | 0.4197 | 0.00547 | -0.0623 | 76.7276
0.5 | 0.3462 | 0.00533 | -0.0343 | 64.9531
1 | 0.3425 | 0.00639 | -0.0213 | 53.5994
1.5 | 0.3512 | 0.00744 | -0.0111 | 47.2043
2 | 0.3668 | 0.00854 | -0.0025 | 42.9508
2.5 | 0.3918 | 0.00955 | 0.0041 | 41.0262
3 | 0.4197 | 0.01046 | 0.0101 | 40.1243
3.5 | 0.4526 | 0.01137 | 0.015 | 39.8065
4 | 0.4911 | 0.01219 | 0.0188 | 40.2871
4.5 | 0.5317 | 0.01296 | 0.0222 | 41.0262
5 | 0.5694 | 0.01387 | 0.026 | 41.0526
5.5 | 0.6137 | 0.01462 | 0.0286 | 41.9767
6 | 0.6574 | 0.01541 | 0.0313 | 42.6606
6.5 | 0.6977 | 0.01636 | 0.0345 | 42.6467
7.5 | 0.7741 | 0.0185 | 0.0414 | 41.8432
8 | 0.8135 | 0.01962 | 0.0446 | 41.4628
9 | 0.8892 | 0.02218 | 0.0512 | 40.0902
9.5 | 0.9241 | 0.02369 | 0.0548 | 39.008
10 | 0.9583 | 0.02531 | 0.0583 | 37.8625
10.5 | 0.98 | 0.02756 | 0.0631 | 35.5588
11 | 0.9932 | 0.03035 | 0.0683 | 32.7249
11.5 | 1.0087 | 0.03325 | 0.0728 | 30.3368
12 | 1.0169 | 0.03675 | 0.0775 | 27.6707
12.5 | 1.0207 | 0.04074 | 0.0818 | 25.054
13 | 1.0359 | 0.04434 | 0.0849 | 23.3627
13.5 | 1.0554 | 0.04786 | 0.0874 | 22.0518
14 | 1.0747 | 0.0516 | 0.0894 | 20.8275
14.5 | 1.0932 | 0.05562 | 0.0911 | 19.6548
15 | 1.1103 | 0.0599 | 0.0924 | 18.5359
16 | 1.1345 | 0.06982 | 0.0939 | 16.2489
16.5 | 1.1442 | 0.07523 | 0.0941 | 15.2094
17 | 1.1508 | 0.08119 | 0.0937 | 14.1742
17.5 | 1.1538 | 0.08768 | 0.0926 | 13.1592
18 | 1.154 | 0.09455 | 0.0912 | 12.2052
18.5 | 1.1462 | 0.1025 | 0.089 | 11.1824
19 | 1.1382 | 0.11067 | 0.0861 | 10.2846
19.5 | 1.1264 | 0.11943 | 0.0826 | 9.4315
20 | 1.1097 | 0.12885 | 0.0784 | 8.6123

## 73. Re 5M Mach 0.00 (1)
BIGFOIL.COM POLAR EXPORT
NACA67-620 a=0.2
NACA67-620 a=0.2 |  |  |  | Cl Max: | 1.8 | at alpha= | 15 | deg
JavaFoil+Calcfoil stall+Eppler ext transition |  |  |  | L/D Max: | 116.762 | at alpha= | 7.5 | deg
Re: | 5000000 |  |  | Cd Min: | 0.00462 | at alpha= | -1 | deg
Mach: | 0 |  |  | Cl=0 at alpha= | -3.3413 | deg
|  |  |  | @ Cl=0.1, Cd= | 0.007319
|  |  |  | @ Cl=0.4, Cd= | 0.0053046
|  |  |  | @ Cl=0.6, Cd= | 0.0064898
alpha (deg) | Cl | Cd | Cm | Cl/Cd
-16.5 | -0.804 | 0.1139 | -0.007 | -7.06
-16 | -0.81 | 0.10727 | -0.008 | -7.55
-15.5 | -0.813 | 0.10125 | -0.009 | -8.029
-15 | -0.813 | 0.09528 | -0.009 | -8.535
-14.5 | -0.811 | 0.08947 | -0.01 | -9.061
-14 | -0.806 | 0.08337 | -0.012 | -9.664
-13.5 | -0.797 | 0.07757 | -0.013 | -10.279
-13 | -0.786 | 0.07184 | -0.014 | -10.94
-12.5 | -0.773 | 0.06532 | -0.015 | -11.828
-12 | -0.752 | 0.06192 | -0.016 | -12.146
-11.5 | -0.852 | 0.01457 | -0.025 | -58.502
-11 | -0.824 | 0.01325 | -0.026 | -62.207
-10.5 | -0.789 | 0.01246 | -0.028 | -63.36
-10 | -0.75 | 0.01185 | -0.029 | -63.308
-9.5 | -0.707 | 0.0113 | -0.031 | -62.551
-9 | -0.66 | 0.01084 | -0.032 | -60.913
-8.5 | -0.611 | 0.00962 | -0.034 | -63.517
-8 | -0.559 | 0.00914 | -0.035 | -61.135
-7.5 | -0.503 | 0.00908 | -0.037 | -55.44
-7 | -0.445 | 0.00877 | -0.038 | -50.792
-6.5 | -0.387 | 0.00846 | -0.04 | -45.685
-6 | -0.327 | 0.0082 | -0.041 | -39.871
-5.5 | -0.267 | 0.00795 | -0.043 | -33.562
-5 | -0.206 | 0.0077 | -0.045 | -26.722
-4.5 | -0.144 | 0.00754 | -0.046 | -19.133
-4 | -0.082 | 0.00738 | -0.048 | -11.131
-3.5 | -0.02 | 0.00726 | -0.049 | -2.725
-3 | 0.043 | 0.00731 | -0.051 | 5.876
-2.5 | 0.106 | 0.00732 | -0.052 | 14.477
-2 | 0.169 | 0.0073 | -0.054 | 23.167
-1.5 | 0.233 | 0.00731 | -0.055 | 31.907
-1 | 0.299 | 0.00462 | -0.057 | 64.87
-0.5 | 0.363 | 0.00498 | -0.059 | 73.027
0 | 0.42 | 0.00548 | -0.06 | 76.691
0.5 | 0.482 | 0.00572 | -0.062 | 84.33
1 | 0.542 | 0.0061 | -0.064 | 88.842
1.5 | 0.603 | 0.00651 | -0.065 | 92.706
2 | 0.665 | 0.00679 | -0.067 | 97.872
2.5 | 0.726 | 0.00707 | -0.068 | 102.74
3 | 0.787 | 0.00741 | -0.07 | 106.279
3.5 | 0.848 | 0.00783 | -0.071 | 108.326
4 | 0.908 | 0.0083 | -0.073 | 109.406
4.5 | 0.969 | 0.00879 | -0.074 | 110.184
5 | 1.029 | 0.00924 | -0.076 | 111.378
5.5 | 1.089 | 0.00968 | -0.077 | 112.46
6 | 1.148 | 0.01011 | -0.079 | 113.525
6.5 | 1.205 | 0.01048 | -0.08 | 115.01
7 | 1.262 | 0.01086 | -0.082 | 116.235
7.5 | 1.317 | 0.01128 | -0.083 | 116.762
8 | 1.372 | 0.01184 | -0.085 | 115.825
8.5 | 1.424 | 0.01309 | -0.086 | 108.779
9 | 1.476 | 0.01446 | -0.088 | 102.052
9.5 | 1.524 | 0.01669 | -0.089 | 91.299
10 | 1.568 | 0.01757 | -0.091 | 89.268
10.5 | 1.609 | 0.01845 | -0.092 | 87.19
11 | 1.647 | 0.0192 | -0.094 | 85.759
11.5 | 1.68 | 0.02003 | -0.095 | 83.902
12 | 1.711 | 0.02091 | -0.096 | 81.83
12.5 | 1.737 | 0.02172 | -0.098 | 79.984
13 | 1.758 | 0.02365 | -0.099 | 74.323
13.5 | 1.775 | 0.02486 | -0.1 | 71.401
14 | 1.788 | 0.02597 | -0.102 | 68.856
14.5 | 1.797 | 0.02736 | -0.103 | 65.67
15 | 1.8 | 0.02881 | -0.104 | 62.473
15.5 | 1.8 | 0.03035 | -0.105 | 59.293
16 | 1.795 | 0.03188 | -0.107 | 56.291
16.5 | 1.786 | 0.03358 | -0.108 | 53.173
17 | 1.773 | 0.03537 | -0.109 | 50.126
17.5 | 1.756 | 0.0373 | -0.11 | 47.077
18 | 1.736 | 0.03922 | -0.111 | 44.257
18.5 | 1.712 | 0.04137 | -0.112 | 41.397
19 | 1.679 | 0.04371 | -0.114 | 38.417
19.5 | 1.64 | 0.04572 | -0.115 | 35.874
20 | 1.598 | 0.0488 | -0.116 | 32.747

## 74. Re 5M Mach 0.00 (2)
BIGFOIL.COM POLAR EXPORT
NACA67-620 a=0.2
NACA67-620 a=0.2 |  |  |  | Cl Max: | 1.3437 | at alpha= | 20 | deg
XFOIL ncrit=9 |  |  |  | L/D Max: | 116.413 | at alpha= | 0.5 | deg
Re: | 5000000 |  |  | Cd Min: | 0.06041 | at alpha= | 20 | deg
Mach: | 0 |  |  | Cl=0 at alpha= | -5.8753 | deg
|  |  |  | @ Cl=0.1, Cd= | 0.0075615
|  |  |  | @ Cl=0.4, Cd= | 0.0035801
|  |  |  | @ Cl=0.6, Cd= | 0.0082583
alpha (deg) | Cl | Cd | Cm | Cl/Cd
-20 | -1.1008 | 0.03013 | -0.144 | -36.535
-19.5 | -1.0905 | 0.02771 | -0.1411 | -39.354
-19 | -1.0722 | 0.02589 | -0.1386 | -41.4137
-18.5 | -1.0495 | 0.02432 | -0.1363 | -43.1538
-18 | -1.0249 | 0.02289 | -0.1339 | -44.775
-17.5 | -0.9995 | 0.02151 | -0.1314 | -46.4668
-17 | -0.972 | 0.02014 | -0.129 | -48.2622
-16.5 | -0.9395 | 0.01917 | -0.1271 | -49.0089
-16 | -0.9078 | 0.01795 | -0.1249 | -50.5738
-15.5 | -0.8712 | 0.01707 | -0.1233 | -51.0369
-15 | -0.8343 | 0.0162 | -0.1217 | -51.5
-14.5 | -0.7942 | 0.01551 | -0.1204 | -51.2057
-14 | -0.7598 | 0.01407 | -0.1184 | -54.0014
-13.5 | -0.7155 | 0.01355 | -0.1175 | -52.8044
-13 | -0.6706 | 0.01303 | -0.1168 | -51.4658
-12.5 | -0.6254 | 0.01254 | -0.1161 | -49.8724
-12 | -0.5802 | 0.01206 | -0.1153 | -48.1095
-11.5 | -0.5344 | 0.01164 | -0.1146 | -45.9107
-11 | -0.487 | 0.01128 | -0.1141 | -43.1738
-10.5 | -0.44 | 0.01088 | -0.1135 | -40.4412
-10 | -0.3923 | 0.01053 | -0.113 | -37.2555
-9.5 | -0.3445 | 0.01021 | -0.1125 | -33.7414
-9 | -0.2971 | 0.00989 | -0.1118 | -30.0404
-8.5 | -0.2507 | 0.00954 | -0.111 | -26.2788
-8 | -0.2024 | 0.00925 | -0.1105 | -21.8811
-7.5 | -0.1537 | 0.009 | -0.11 | -17.0778
-7 | -0.1072 | 0.0087 | -0.1091 | -12.3218
-6.5 | -0.0602 | 0.00848 | -0.1083 | -7.0991
-6 | -0.0119 | 0.0082 | -0.1077 | -1.4512
-5.5 | 0.0358 | 0.00791 | -0.107 | 4.5259
-5 | 0.0839 | 0.00765 | -0.1063 | 10.9673
-4.5 | 0.1312 | 0.00739 | -0.1054 | 17.7537
-4 | 0.178 | 0.00715 | -0.1045 | 24.8951
-3.5 | 0.2244 | 0.00695 | -0.1034 | 32.2878
-3 | 0.2703 | 0.00673 | -0.1022 | 40.1634
-2.5 | 0.3154 | 0.00647 | -0.1009 | 48.7481
-2 | 0.3553 | 0.00615 | -0.0985 | 57.7724
-1.5 | 0.3932 | 0.00589 | -0.0955 | 66.7572
-1 | 0.4229 | 0.00553 | -0.0909 | 76.4738
-0.5 | 0.3917 | 0.00475 | -0.0731 | 82.4632
0 | 0.3829 | 0.00352 | -0.0601 | 108.7784
0.5 | 0.4284 | 0.00368 | -0.0586 | 116.413
1 | 0.4431 | 0.00391 | -0.0502 | 113.3248
1.5 | 0.4539 | 0.00441 | -0.0414 | 102.9252
2 | 0.4734 | 0.00498 | -0.0346 | 95.0602
2.5 | 0.49 | 0.00562 | -0.0275 | 87.1886
3 | 0.5115 | 0.00627 | -0.0215 | 81.5789
3.5 | 0.5389 | 0.00689 | -0.0169 | 78.2148
4 | 0.5653 | 0.00757 | -0.0122 | 74.6764
4.5 | 0.5967 | 0.00818 | -0.0086 | 72.9462
5 | 0.6262 | 0.00888 | -0.0047 | 70.518
5.5 | 0.6561 | 0.00959 | -0.001 | 68.415
6.5 | 0.7157 | 0.01112 | 0.006 | 64.3615
7 | 0.7465 | 0.0119 | 0.0092 | 62.7311
7.5 | 0.7768 | 0.01271 | 0.0124 | 61.1172
8 | 0.8087 | 0.01351 | 0.0152 | 59.8594
8.5 | 0.8373 | 0.01446 | 0.0185 | 57.9046
9 | 0.8721 | 0.01523 | 0.0206 | 57.262
9.5 | 0.9043 | 0.01613 | 0.023 | 56.0632
10 | 0.9347 | 0.01714 | 0.0255 | 54.5333
10.5 | 0.9618 | 0.0183 | 0.0285 | 52.5574
11 | 0.9785 | 0.01994 | 0.0327 | 49.0722
11.5 | 1.0069 | 0.02117 | 0.0352 | 47.5626
12 | 1.026 | 0.02285 | 0.0388 | 44.9015
12.5 | 1.048 | 0.02445 | 0.0417 | 42.863
13 | 1.0702 | 0.02617 | 0.0445 | 40.8942
13.5 | 1.0966 | 0.02774 | 0.0464 | 39.5314
14 | 1.1221 | 0.02941 | 0.0483 | 38.1537
14.5 | 1.1467 | 0.03114 | 0.0502 | 36.824
15 | 1.1763 | 0.03268 | 0.0513 | 35.9945
15.5 | 1.1988 | 0.0347 | 0.0531 | 34.5476
16 | 1.2238 | 0.03658 | 0.0544 | 33.4554
16.5 | 1.2475 | 0.03865 | 0.0555 | 32.2768
17 | 1.2667 | 0.04104 | 0.057 | 30.865
17.5 | 1.2869 | 0.04351 | 0.058 | 29.5771
18 | 1.3047 | 0.04616 | 0.0591 | 28.2647
18.5 | 1.318 | 0.04927 | 0.0603 | 26.7506
19 | 1.3315 | 0.0525 | 0.061 | 25.3619
19.5 | 1.3381 | 0.05635 | 0.062 | 23.7462
20 | 1.3437 | 0.06041 | 0.0626 | 22.243

## 75. Re 5M Mach 0.10 (1)
BIGFOIL.COM POLAR EXPORT
NACA67-620 a=0.2
NACA67-620 a=0.2 |  |  |  | Cl Max: | 1.79 | at alpha= | 15 | deg
JavaFoil+Calcfoil stall+Eppler ext transition |  |  |  | L/D Max: | 116.024 | at alpha= | 7.5 | deg
Re: | 5000000 |  |  | Cd Min: | 0.00462 | at alpha= | -1 | deg
Mach: | 0.1 |  |  | Cl=0 at alpha= | -3.3413 | deg
|  |  |  | @ Cl=0.1, Cd= | 0.0073429
|  |  |  | @ Cl=0.4, Cd= | 0.0053254
|  |  |  | @ Cl=0.6, Cd= | 0.0064813
alpha (deg) | Cl | Cd | Cm | Cl/Cd
-16 | -0.785 | 0.10962 | -0.008 | -7.164
-15.5 | -0.792 | 0.10335 | -0.008 | -7.66
-15 | -0.795 | 0.09729 | -0.009 | -8.169
-14.5 | -0.795 | 0.09119 | -0.01 | -8.722
-14 | -0.792 | 0.08532 | -0.011 | -9.287
-13.5 | -0.786 | 0.0798 | -0.012 | -9.849
-13 | -0.777 | 0.07343 | -0.014 | -10.583
-12.5 | -0.762 | 0.07002 | -0.015 | -10.875
-12 | -0.75 | 0.06126 | -0.017 | -12.235
-11.5 | -0.734 | 0.05326 | -0.019 | -13.788
-11 | -0.822 | 0.01354 | -0.026 | -60.701
-10.5 | -0.789 | 0.01266 | -0.028 | -62.282
-10 | -0.751 | 0.01197 | -0.03 | -62.705
-9.5 | -0.708 | 0.0114 | -0.031 | -62.092
-9 | -0.662 | 0.01098 | -0.033 | -60.29
-8.5 | -0.613 | 0.00953 | -0.034 | -64.273
-8 | -0.56 | 0.00921 | -0.036 | -60.825
-7.5 | -0.505 | 0.00913 | -0.037 | -55.347
-7 | -0.447 | 0.00882 | -0.039 | -50.702
-6.5 | -0.388 | 0.0085 | -0.04 | -45.7
-6 | -0.328 | 0.00824 | -0.042 | -39.85
-5.5 | -0.268 | 0.00798 | -0.043 | -33.596
-5 | -0.207 | 0.00774 | -0.045 | -26.7
-4.5 | -0.145 | 0.00757 | -0.046 | -19.14
-4 | -0.083 | 0.00744 | -0.048 | -11.105
-3.5 | -0.02 | 0.00728 | -0.049 | -2.731
-3 | 0.043 | 0.00737 | -0.051 | 5.855
-2.5 | 0.106 | 0.00734 | -0.052 | 14.492
-2 | 0.17 | 0.00734 | -0.054 | 23.155
-1.5 | 0.234 | 0.00733 | -0.056 | 31.962
-1 | 0.301 | 0.00462 | -0.058 | 65.127
-0.5 | 0.365 | 0.005 | -0.059 | 72.958
0 | 0.422 | 0.00553 | -0.061 | 76.312
0.5 | 0.485 | 0.00577 | -0.062 | 83.941
1 | 0.544 | 0.00612 | -0.064 | 88.973
1.5 | 0.606 | 0.00652 | -0.065 | 92.967
2 | 0.668 | 0.00682 | -0.067 | 97.893
2.5 | 0.729 | 0.00713 | -0.068 | 102.295
3 | 0.791 | 0.00744 | -0.07 | 106.258
3.5 | 0.852 | 0.00787 | -0.072 | 108.191
4 | 0.913 | 0.00836 | -0.073 | 109.167
4.5 | 0.973 | 0.00884 | -0.075 | 110.056
5 | 1.034 | 0.00929 | -0.076 | 111.305
5.5 | 1.094 | 0.00975 | -0.078 | 112.216
6 | 1.153 | 0.01017 | -0.079 | 113.417
6.5 | 1.211 | 0.01055 | -0.081 | 114.812
7 | 1.268 | 0.01093 | -0.082 | 115.993
7.5 | 1.323 | 0.01141 | -0.084 | 116.024
8 | 1.378 | 0.01196 | -0.085 | 115.245
8.5 | 1.431 | 0.01329 | -0.087 | 107.624
9 | 1.482 | 0.01465 | -0.088 | 101.15
9.5 | 1.53 | 0.01687 | -0.09 | 90.714
10 | 1.574 | 0.01782 | -0.091 | 88.342
10.5 | 1.614 | 0.01868 | -0.093 | 86.439
11 | 1.651 | 0.01945 | -0.094 | 84.886
11.5 | 1.684 | 0.02033 | -0.095 | 82.865
12 | 1.713 | 0.02116 | -0.097 | 80.971
12.5 | 1.738 | 0.02208 | -0.098 | 78.738
13 | 1.757 | 0.02402 | -0.099 | 73.173
13.5 | 1.773 | 0.02522 | -0.101 | 70.296
14 | 1.784 | 0.02643 | -0.102 | 67.478
14.5 | 1.789 | 0.0278 | -0.103 | 64.357
15 | 1.79 | 0.02935 | -0.105 | 60.973
15.5 | 1.786 | 0.03096 | -0.106 | 57.682
16 | 1.778 | 0.0326 | -0.107 | 54.52
16.5 | 1.765 | 0.03433 | -0.108 | 51.401
17 | 1.747 | 0.0361 | -0.11 | 48.41
17.5 | 1.726 | 0.03834 | -0.111 | 45.011
18 | 1.701 | 0.04039 | -0.112 | 42.12
18.5 | 1.673 | 0.04266 | -0.113 | 39.21
19 | 1.634 | 0.04511 | -0.114 | 36.22
19.5 | 1.589 | 0.04746 | -0.115 | 33.482
20 | 1.541 | 0.05023 | -0.116 | 30.677

## 76. Re 5M Mach 0.10 (2)
BIGFOIL.COM POLAR EXPORT
NACA67-620 a=0.2
NACA67-620 a=0.2 |  |  |  | Cl Max: | 1.3361 | at alpha= | 20 | deg
XFOIL ncrit=9 |  |  |  | L/D Max: | 115.865 | at alpha= | 0.5 | deg
Re: | 5000000 |  |  | Cd Min: | 0.06262 | at alpha= | 20 | deg
Mach: | 0.1 |  |  | Cl=0 at alpha= | -5.9123 | deg
|  |  |  | @ Cl=0.1, Cd= | 0.0076276
|  |  |  | @ Cl=0.4, Cd= | 0.0035963
|  |  |  | @ Cl=0.6, Cd= | 0.00843
alpha (deg) | Cl | Cd | Cm | Cl/Cd
-20 | -1.0822 | 0.03229 | -0.1493 | -33.515
-19.5 | -1.0788 | 0.02931 | -0.1461 | -36.8066
-19 | -1.0629 | 0.02724 | -0.1435 | -39.0198
-18.5 | -1.0433 | 0.02543 | -0.1408 | -41.0263
-18 | -1.0217 | 0.02379 | -0.1381 | -42.9466
-17.5 | -0.9972 | 0.02228 | -0.1354 | -44.7576
-17 | -0.9712 | 0.02084 | -0.1327 | -46.6027
-16.5 | -0.9392 | 0.01977 | -0.1306 | -47.5063
-16 | -0.9094 | 0.01845 | -0.128 | -49.29
-15.5 | -0.8733 | 0.01748 | -0.1262 | -49.96
-15 | -0.8368 | 0.01651 | -0.1243 | -50.6844
-14.5 | -0.7972 | 0.01577 | -0.1228 | -50.5517
-14 | -0.7616 | 0.01438 | -0.1208 | -52.9624
-13.5 | -0.7182 | 0.01371 | -0.1197 | -52.3851
-13 | -0.6723 | 0.01322 | -0.1189 | -50.8548
-12.5 | -0.627 | 0.01267 | -0.1181 | -49.487
-12 | -0.581 | 0.01219 | -0.1173 | -47.662
-11.5 | -0.5348 | 0.01175 | -0.1165 | -45.5149
-11 | -0.4875 | 0.01137 | -0.1158 | -42.876
-10.5 | -0.4399 | 0.01098 | -0.1152 | -40.0638
-10 | -0.3919 | 0.01061 | -0.1146 | -36.9369
-9.5 | -0.3434 | 0.01029 | -0.1141 | -33.3722
-9 | -0.2951 | 0.00998 | -0.1135 | -29.5691
-8.5 | -0.2484 | 0.00961 | -0.1126 | -25.8481
-8 | -0.2005 | 0.00931 | -0.1119 | -21.536
-7.5 | -0.1514 | 0.00905 | -0.1114 | -16.7293
-7 | -0.1043 | 0.00876 | -0.1106 | -11.9064
-6.5 | -0.0566 | 0.00854 | -0.1098 | -6.6276
-6 | -0.0084 | 0.00826 | -0.1091 | -1.0169
-5.5 | 0.0395 | 0.00795 | -0.1083 | 4.9686
-5 | 0.088 | 0.00769 | -0.1076 | 11.4434
-4.5 | 0.1361 | 0.00744 | -0.1069 | 18.293
-4 | 0.1824 | 0.00719 | -0.1057 | 25.3686
-3.5 | 0.2294 | 0.00699 | -0.1047 | 32.8183
-3 | 0.2759 | 0.00677 | -0.1036 | 40.7533
-2.5 | 0.3209 | 0.00651 | -0.1022 | 49.2934
-2 | 0.3612 | 0.00619 | -0.0998 | 58.3522
-1.5 | 0.3994 | 0.00593 | -0.0969 | 67.3524
-1 | 0.4294 | 0.00555 | -0.0922 | 77.3694
-0.5 | 0.3972 | 0.00479 | -0.0741 | 82.9228
0 | 0.3844 | 0.00354 | -0.0603 | 108.5876
0.5 | 0.4287 | 0.0037 | -0.0584 | 115.8649
1 | 0.4395 | 0.00395 | -0.0491 | 111.2658
1.5 | 0.4519 | 0.00447 | -0.0406 | 101.0962
2 | 0.4692 | 0.00508 | -0.0333 | 92.3622
2.5 | 0.4867 | 0.00572 | -0.0264 | 85.0874
3 | 0.5094 | 0.00637 | -0.0206 | 79.9686
3.5 | 0.5362 | 0.00702 | -0.0158 | 76.3818
4 | 0.562 | 0.00772 | -0.011 | 72.7979
4.5 | 0.5951 | 0.00831 | -0.0076 | 71.6125
5 | 0.6245 | 0.00903 | -0.0037 | 69.1584
5.5 | 0.654 | 0.00977 | 0.0001 | 66.9396
6 | 0.682 | 0.01059 | 0.0041 | 64.4004
6.5 | 0.7149 | 0.01129 | 0.007 | 63.3215
7 | 0.7462 | 0.01207 | 0.0102 | 61.8227
7.5 | 0.777 | 0.01288 | 0.0134 | 60.3261
8 | 0.8076 | 0.01374 | 0.0164 | 58.7773
8.5 | 0.8383 | 0.01463 | 0.0194 | 57.3001
9 | 0.8731 | 0.01542 | 0.0215 | 56.6213
9.5 | 0.904 | 0.01639 | 0.0242 | 55.1556
10 | 0.9361 | 0.01735 | 0.0266 | 53.9539
10.5 | 0.9623 | 0.01857 | 0.0297 | 51.8201
12 | 1.0263 | 0.02322 | 0.0401 | 44.199
12.5 | 1.0468 | 0.02495 | 0.0433 | 41.9559
13 | 1.0703 | 0.02662 | 0.0459 | 40.2066
13.5 | 1.0952 | 0.02834 | 0.0481 | 38.645
14.5 | 1.1466 | 0.03177 | 0.0518 | 36.0907
15 | 1.1754 | 0.0334 | 0.053 | 35.1916
15.5 | 1.1988 | 0.03543 | 0.0547 | 33.8357
16 | 1.2223 | 0.03746 | 0.0561 | 32.6295
16.5 | 1.2449 | 0.03969 | 0.0574 | 31.3656
17 | 1.2656 | 0.04204 | 0.0587 | 30.1047
17.5 | 1.2858 | 0.04456 | 0.0598 | 28.8555
18 | 1.3017 | 0.04747 | 0.0609 | 27.4215
18.5 | 1.3134 | 0.0508 | 0.0621 | 25.8543
19 | 1.3266 | 0.05419 | 0.0628 | 24.4805
19.5 | 1.332 | 0.05822 | 0.0637 | 22.8787
20 | 1.3361 | 0.06262 | 0.0642 | 21.3366

## 77. Re 5M Mach 0.25 (1)
BIGFOIL.COM POLAR EXPORT
NACA67-620 a=0.2
NACA67-620 a=0.2 |  |  |  | Cl Max: | 1.742 | at alpha= | 13 | deg
JavaFoil+Calcfoil stall+Eppler ext transition |  |  |  | L/D Max: | 114.155 | at alpha= | 7 | deg
Re: | 5000000 |  |  | Cd Min: | 0.00447 | at alpha= | -1 | deg
Mach: | 0.25 |  |  | Cl=0 at alpha= | -3.3438 | deg
|  |  |  | @ Cl=0.1, Cd= | 0.0074928
|  |  |  | @ Cl=0.4, Cd= | 0.0051185
|  |  |  | @ Cl=0.6, Cd= | 0.0065103
alpha (deg) | Cl | Cd | Cm | Cl/Cd
-15 | -0.641 | 0.10668 | -0.009 | -6.012
-14.5 | -0.667 | 0.10061 | -0.01 | -6.627
-14 | -0.686 | 0.09365 | -0.011 | -7.329
-13.5 | -0.7 | 0.08818 | -0.012 | -7.935
-13 | -0.708 | 0.08212 | -0.013 | -8.617
-12.5 | -0.71 | 0.07607 | -0.014 | -9.331
-12 | -0.706 | 0.0705 | -0.015 | -10.014
-11.5 | -0.696 | 0.06561 | -0.017 | -10.604
-11 | -0.683 | 0.05879 | -0.018 | -11.61
-10.5 | -0.666 | 0.05169 | -0.02 | -12.88
-10 | -0.747 | 0.01298 | -0.03 | -57.567
-9.5 | -0.711 | 0.01186 | -0.032 | -59.946
-9 | -0.668 | 0.01125 | -0.033 | -59.415
-8.5 | -0.622 | 0.01015 | -0.035 | -61.286
-8 | -0.571 | 0.00977 | -0.036 | -58.438
-7.5 | -0.515 | 0.00944 | -0.038 | -54.605
-7 | -0.457 | 0.0091 | -0.04 | -50.211
-6.5 | -0.397 | 0.00878 | -0.041 | -45.199
-6 | -0.336 | 0.00846 | -0.043 | -39.732
-5.5 | -0.274 | 0.00817 | -0.044 | -33.571
-5 | -0.212 | 0.00792 | -0.046 | -26.736
-4.5 | -0.149 | 0.00774 | -0.047 | -19.184
-4 | -0.085 | 0.00759 | -0.049 | -11.159
-3.5 | -0.02 | 0.00743 | -0.051 | -2.743
-3 | 0.044 | 0.00751 | -0.052 | 5.893
-2.5 | 0.109 | 0.00749 | -0.054 | 14.58
-2 | 0.174 | 0.00749 | -0.055 | 23.288
-1.5 | 0.241 | 0.00749 | -0.057 | 32.13
-1 | 0.309 | 0.00447 | -0.059 | 69.034
-0.5 | 0.375 | 0.00489 | -0.061 | 76.575
0 | 0.433 | 0.00542 | -0.062 | 79.913
0.5 | 0.498 | 0.00568 | -0.064 | 87.633
1 | 0.559 | 0.00625 | -0.066 | 89.359
1.5 | 0.622 | 0.00665 | -0.067 | 93.466
2 | 0.685 | 0.00696 | -0.069 | 98.456
2.5 | 0.749 | 0.00738 | -0.07 | 101.464
3 | 0.811 | 0.00775 | -0.072 | 104.728
3.5 | 0.874 | 0.0082 | -0.074 | 106.535
4 | 0.936 | 0.00871 | -0.075 | 107.456
4.5 | 0.998 | 0.00921 | -0.077 | 108.387
5 | 1.06 | 0.00969 | -0.078 | 109.423
5.5 | 1.122 | 0.01017 | -0.08 | 110.324
6 | 1.183 | 0.01065 | -0.081 | 111.075
6.5 | 1.241 | 0.01095 | -0.083 | 113.408
7 | 1.299 | 0.01138 | -0.085 | 114.155
7.5 | 1.355 | 0.0119 | -0.086 | 113.874
8 | 1.41 | 0.0126 | -0.088 | 111.917
8.5 | 1.463 | 0.01457 | -0.089 | 100.426
9 | 1.514 | 0.01677 | -0.091 | 90.308
9.5 | 1.562 | 0.018 | -0.092 | 86.776
10 | 1.603 | 0.01907 | -0.094 | 84.089
10.5 | 1.64 | 0.01994 | -0.095 | 82.256
11 | 1.672 | 0.02083 | -0.096 | 80.275
11.5 | 1.699 | 0.02182 | -0.098 | 77.865
12 | 1.72 | 0.02277 | -0.099 | 75.556
12.5 | 1.734 | 0.02484 | -0.101 | 69.818
13 | 1.742 | 0.0261 | -0.102 | 66.749
13.5 | 1.742 | 0.0278 | -0.103 | 62.669
14 | 1.735 | 0.02954 | -0.105 | 58.726
14.5 | 1.719 | 0.03155 | -0.106 | 54.499
15 | 1.697 | 0.03305 | -0.107 | 51.356
15.5 | 1.667 | 0.03495 | -0.108 | 47.688
16 | 1.628 | 0.03732 | -0.11 | 43.626
16.5 | 1.582 | 0.03966 | -0.111 | 39.885
17 | 1.528 | 0.0425 | -0.112 | 35.95
17.5 | 1.467 | 0.04557 | -0.113 | 32.193
18 | 1.4 | 0.04903 | -0.114 | 28.55

## 78. Re 5M Mach 0.25 (2)
BIGFOIL.COM POLAR EXPORT
NACA67-620 a=0.2
NACA67-620 a=0.2 |  |  |  | Cl Max: | 1.2932 | at alpha= | 19 | deg
XFOIL ncrit=9 |  |  |  | L/D Max: | 108.481 | at alpha= | 0 | deg
Re: | 5000000 |  |  | Cd Min: | 0.14428 | at alpha= | -20 | deg
Mach: | 0.25 |  |  | Cl=0 at alpha= | -6.111 | deg
|  |  |  | @ Cl=0.1, Cd= | 0.0080139
|  |  |  | @ Cl=0.4, Cd= | 0.0063565
|  |  |  | @ Cl=0.6, Cd= | 0.009583
alpha (deg) | Cl | Cd | Cm | Cl/Cd
-20 | -0.298 | 0.14428 | -0.1186 | -2.0654
-19.5 | -0.8218 | 0.05506 | -0.1685 | -14.9255
-19 | -0.8788 | 0.04458 | -0.1708 | -19.7129
-18.5 | -0.9116 | 0.03801 | -0.1687 | -23.9832
-18 | -0.9235 | 0.03363 | -0.1653 | -27.4606
-17.5 | -0.936 | 0.02953 | -0.1605 | -31.6966
-17 | -0.9357 | 0.02637 | -0.1556 | -35.4835
-16.5 | -0.9193 | 0.02423 | -0.1515 | -37.9406
-16 | -0.9046 | 0.0219 | -0.1469 | -41.3059
-15.5 | -0.8777 | 0.02023 | -0.1433 | -43.3861
-15 | -0.8475 | 0.01867 | -0.1398 | -45.3937
-14.5 | -0.8088 | 0.01761 | -0.1373 | -45.9284
-14 | -0.7702 | 0.0164 | -0.1347 | -46.9634
-13 | -0.6797 | 0.01481 | -0.1312 | -45.8947
-12.5 | -0.6333 | 0.01391 | -0.1296 | -45.5284
-12 | -0.5888 | 0.01286 | -0.1279 | -45.7854
-11.5 | -0.5386 | 0.01239 | -0.1268 | -43.4705
-11 | -0.4889 | 0.01191 | -0.1258 | -41.0495
-10.5 | -0.4386 | 0.0115 | -0.1248 | -38.1391
-10 | -0.389 | 0.01108 | -0.1237 | -35.1083
-9.5 | -0.3393 | 0.01069 | -0.1227 | -31.7399
-9 | -0.2883 | 0.01035 | -0.122 | -27.8551
-8.5 | -0.2375 | 0.01002 | -0.1212 | -23.7026
-8 | -0.1877 | 0.00968 | -0.1203 | -19.3905
-7.5 | -0.1374 | 0.0094 | -0.1195 | -14.617
-7 | -0.0888 | 0.0091 | -0.1184 | -9.7582
-6.5 | -0.0396 | 0.00883 | -0.1174 | -4.4847
-6 | 0.0113 | 0.00855 | -0.1167 | 1.3216
-5.5 | 0.0616 | 0.00825 | -0.116 | 7.4667
-5 | 0.1104 | 0.00795 | -0.115 | 13.8868
-4.5 | 0.1604 | 0.0077 | -0.1142 | 20.8312
-4 | 0.2087 | 0.00744 | -0.113 | 28.0511
-3.5 | 0.257 | 0.00724 | -0.1119 | 35.4972
-3 | 0.305 | 0.00699 | -0.1108 | 43.6338
-2.5 | 0.352 | 0.00672 | -0.1094 | 52.381
-2 | 0.394 | 0.0064 | -0.107 | 61.5625
-1.5 | 0.4326 | 0.00612 | -0.1039 | 70.6863
-1 | 0.4646 | 0.00572 | -0.0994 | 81.2238
-0.5 | 0.4279 | 0.00499 | -0.0801 | 85.7515
0 | 0.3927 | 0.00362 | -0.0611 | 108.4807
0.5 | 0.4122 | 0.00381 | -0.0533 | 108.189
1 | 0.4173 | 0.00431 | -0.0427 | 96.8213
1.5 | 0.4343 | 0.00487 | -0.035 | 89.1786
2 | 0.452 | 0.00556 | -0.0277 | 81.295
2.5 | 0.4673 | 0.00637 | -0.0201 | 73.3595
3 | 0.4906 | 0.00706 | -0.0143 | 69.4901
3.5 | 0.5179 | 0.00778 | -0.0093 | 66.5681
4 | 0.5494 | 0.00847 | -0.0053 | 64.8642
4.5 | 0.5811 | 0.00915 | -0.0015 | 63.5082
5 | 0.6134 | 0.00989 | 0.0022 | 62.0222
5.5 | 0.6486 | 0.01056 | 0.0052 | 61.4205
6 | 0.6783 | 0.01142 | 0.0091 | 59.3958
6.5 | 0.7119 | 0.01219 | 0.0122 | 58.4003
7 | 0.745 | 0.01299 | 0.0154 | 57.3518
7.5 | 0.7747 | 0.01392 | 0.019 | 55.6537
8 | 0.8109 | 0.01469 | 0.0215 | 55.2008
8.5 | 0.8405 | 0.01573 | 0.0249 | 53.4329
9 | 0.8756 | 0.01661 | 0.0273 | 52.7152
9.5 | 0.9099 | 0.01755 | 0.0298 | 51.8462
10 | 0.9401 | 0.01872 | 0.0327 | 50.219
10.5 | 0.9647 | 0.02013 | 0.0364 | 47.9235
11 | 0.9821 | 0.02194 | 0.0408 | 44.763
11.5 | 1.0078 | 0.02349 | 0.0438 | 42.9034
12 | 1.0276 | 0.02539 | 0.0475 | 40.4726
12.5 | 1.0455 | 0.02747 | 0.0511 | 38.0597
13 | 1.0697 | 0.02933 | 0.0538 | 36.4712
13.5 | 1.092 | 0.03141 | 0.0564 | 34.766
14 | 1.1178 | 0.03342 | 0.0584 | 33.447
14.5 | 1.1443 | 0.03544 | 0.0602 | 32.2884
15 | 1.1708 | 0.03747 | 0.0618 | 31.2463
15.5 | 1.1929 | 0.03993 | 0.0636 | 29.8748
16 | 1.2156 | 0.04242 | 0.0651 | 28.6563
16.5 | 1.2336 | 0.04531 | 0.0667 | 27.2258
17 | 1.2549 | 0.04811 | 0.0677 | 26.084
17.5 | 1.2685 | 0.05153 | 0.0691 | 24.6167
18 | 1.2837 | 0.05503 | 0.0699 | 23.3273
18.5 | 1.286 | 0.05972 | 0.071 | 21.5338
19 | 1.2932 | 0.06415 | 0.0715 | 20.159
19.5 | 1.2906 | 0.0698 | 0.0715 | 18.49
20 | 1.2931 | 0.07497 | 0.0713 | 17.2482

## 79. Re 5M Mach 0.50 (1)
BIGFOIL.COM POLAR EXPORT
NACA67-620 a=0.2
NACA67-620 a=0.2 |  |  |  | Cl Max: | 1.658 | at alpha= | 9.5 | deg
JavaFoil+Calcfoil stall+Eppler ext transition |  |  |  | L/D Max: | 102.894 | at alpha= | 4.5 | deg
Re: | 5000000 |  |  | Cd Min: | 0.00524 | at alpha= | -1 | deg
Mach: | 0.5 |  |  | Cl=0 at alpha= | -3.3403 | deg
|  |  |  | @ Cl=0.1, Cd= | 0.0082258
|  |  |  | @ Cl=0.4, Cd= | 0.0056097
|  |  |  | @ Cl=0.6, Cd= | 0.0070957
alpha (deg) | Cl | Cd | Cm | Cl/Cd
-20 | -0.96 | 0.15976 | -0.002 | -6.008
-19.5 | -0.932 | 0.15483 | -0.003 | -6.016
-19 | -0.903 | 0.14818 | -0.003 | -6.094
-18.5 | -0.875 | 0.1448 | -0.004 | -6.04
-18 | -0.846 | 0.13965 | -0.005 | -6.061
-17.5 | -0.819 | 0.14022 | -0.006 | -5.84
-17 | -0.789 | 0.13423 | -0.007 | -5.879
-16.5 | -0.759 | 0.12648 | -0.007 | -6.004
-16 | -0.731 | 0.12276 | -0.008 | -5.953
-15.5 | -0.702 | 0.12004 | -0.009 | -5.851
-15 | -0.674 | 0.1146 | -0.01 | -5.881
-14.5 | -0.645 | 0.1121 | -0.011 | -5.757
-14 | -0.617 | 0.10811 | -0.011 | -5.704
-13.5 | -0.587 | 0.10407 | -0.012 | -5.638
-13 | -0.558 | 0.1006 | -0.012 | -5.547
-12.5 | -0.53 | 0.09255 | -0.013 | -5.722
-12 | -0.501 | 0.09242 | -0.014 | -5.419
-11.5 | -0.472 | 0.08987 | -0.015 | -5.253
-11 | -0.443 | 0.08346 | -0.015 | -5.306
-10.5 | -0.414 | 0.07434 | -0.016 | -5.571
-10 | -0.385 | 0.0669 | -0.017 | -5.762
-9.5 | -0.356 | 0.08092 | -0.017 | -4.396
-9 | -0.328 | 0.06192 | -0.02 | -5.305
-8.5 | -0.486 | 0.05467 | -0.022 | -8.889
-8 | -0.483 | 0.04934 | -0.024 | -9.79
-7.5 | -0.462 | 0.03804 | -0.03 | -12.149
-7 | -0.489 | 0.01054 | -0.044 | -46.334
-6.5 | -0.429 | 0.01007 | -0.046 | -42.634
-6 | -0.366 | 0.00962 | -0.047 | -38.081
-5.5 | -0.301 | 0.00923 | -0.049 | -32.585
-5 | -0.233 | 0.00883 | -0.051 | -26.403
-4.5 | -0.164 | 0.00856 | -0.053 | -19.165
-4 | -0.094 | 0.00834 | -0.054 | -11.243
-3.5 | -0.023 | 0.00816 | -0.056 | -2.772
-3 | 0.049 | 0.00824 | -0.058 | 5.966
-2.5 | 0.121 | 0.00822 | -0.06 | 14.774
-2 | 0.194 | 0.00819 | -0.061 | 23.682
-1.5 | 0.268 | 0.00824 | -0.063 | 32.526
-1 | 0.343 | 0.00524 | -0.065 | 65.523
-0.5 | 0.417 | 0.00572 | -0.067 | 72.871
0 | 0.482 | 0.00632 | -0.069 | 76.326
0.5 | 0.554 | 0.00667 | -0.071 | 83.044
1 | 0.621 | 0.00729 | -0.073 | 85.161
1.5 | 0.691 | 0.00773 | -0.074 | 89.396
2 | 0.762 | 0.00807 | -0.076 | 94.365
2.5 | 0.832 | 0.00852 | -0.078 | 97.578
3 | 0.901 | 0.00904 | -0.08 | 99.672
3.5 | 0.97 | 0.00973 | -0.082 | 99.689
4 | 1.039 | 0.01011 | -0.083 | 102.75
4.5 | 1.108 | 0.01077 | -0.085 | 102.894
5 | 1.176 | 0.01154 | -0.087 | 101.847
5.5 | 1.243 | 0.01216 | -0.089 | 102.208
6 | 1.31 | 0.01275 | -0.09 | 102.744
6.5 | 1.372 | 0.01334 | -0.092 | 102.819
7 | 1.432 | 0.01403 | -0.094 | 102.043
7.5 | 1.488 | 0.0149 | -0.096 | 99.85
8 | 1.54 | 0.01775 | -0.097 | 86.743
8.5 | 1.586 | 0.02129 | -0.099 | 74.524
9 | 1.629 | 0.02304 | -0.101 | 70.683
9.5 | 1.658 | 0.02457 | -0.102 | 67.492
10 | 1.657 | 0.02618 | -0.104 | 63.283
10.5 | 1.616 | 0.02803 | -0.105 | 57.665
11 | 1.48 | 0.03291 | -0.107 | 44.972
11.5 | 1.005 | 0.03875 | -0.108 | 25.94
12 | 1.035 | 0.04222 | -0.109 | 24.509
12.5 | 1.069 | 0.03877 | -0.111 | 27.589
13 | 0.93 | 0.09894 | -0.06 | 9.397
13.5 | 1.059 | 0.0701 | -0.103 | 15.104
14 | 0.99 | 0.10695 | -0.068 | 9.253
14.5 | 1.188 | 0.05388 | -0.116 | 22.042

## 80. Re 5M Mach 0.50 (2)
BIGFOIL.COM POLAR EXPORT
NACA67-620 a=0.2
NACA67-620 a=0.2 |  |  |  | Cl Max: | 1.1817 | at alpha= | 17.5 | deg
XFOIL ncrit=9 |  |  |  | L/D Max: | 101.996 | at alpha= | -0.5 | deg
Re: | 5000000 |  |  | Cd Min: | 0.12581 | at alpha= | 20 | deg
Mach: | 0.5 |  |  | Cl=0 at alpha= | -6.8096 | deg
|  |  |  | @ Cl=0.1, Cd= | 0.0098266
|  |  |  | @ Cl=0.4, Cd= | 0.0081809
|  |  |  | @ Cl=0.6, Cd= | 0.013943
alpha (deg) | Cl | Cd | Cm | Cl/Cd
-16.5 | -0.1054 | 0.12144 | -0.1609 | -0.86792
-16 | -0.1185 | 0.11083 | -0.1666 | -1.0692
-15.5 | -0.1377 | 0.09992 | -0.1727 | -1.3781
-14.5 | -0.2201 | 0.07478 | -0.1877 | -2.9433
-14 | -0.3403 | 0.05223 | -0.2052 | -6.5154
-13.5 | -0.3853 | 0.04312 | -0.2071 | -8.9355
-13 | -0.4285 | 0.03604 | -0.204 | -11.8896
-12.5 | -0.4694 | 0.03009 | -0.1976 | -15.5999
-12 | -0.498 | 0.02513 | -0.1891 | -19.817
-11.5 | -0.5321 | 0.01963 | -0.179 | -27.1065
-11 | -0.509 | 0.01591 | -0.1726 | -31.9925
-10.5 | -0.4522 | 0.01428 | -0.1687 | -31.6667
-10 | -0.3885 | 0.01348 | -0.1657 | -28.8205
-9.5 | -0.3254 | 0.01283 | -0.163 | -25.3624
-9 | -0.2631 | 0.01227 | -0.1605 | -21.4425
-8.5 | -0.2012 | 0.01181 | -0.1584 | -17.0364
-8 | -0.1404 | 0.01142 | -0.1564 | -12.2942
-7.5 | -0.0815 | 0.01102 | -0.1544 | -7.3956
-7 | -0.0225 | 0.01062 | -0.1527 | -2.1186
-6.5 | 0.0366 | 0.01025 | -0.1512 | 3.5707
-6 | 0.0941 | 0.00986 | -0.1496 | 9.5436
-5.5 | 0.1524 | 0.00953 | -0.1484 | 15.9916
-5 | 0.2097 | 0.0092 | -0.1471 | 22.7935
-4.5 | 0.2655 | 0.00885 | -0.1456 | 30
-4 | 0.321 | 0.00858 | -0.1442 | 37.4126
-3.5 | 0.3763 | 0.0083 | -0.1428 | 45.3373
-3 | 0.432 | 0.00802 | -0.1416 | 53.8653
-2.5 | 0.485 | 0.00772 | -0.1399 | 62.8238
-2 | 0.5349 | 0.00742 | -0.1376 | 72.0889
-1.5 | 0.5788 | 0.00707 | -0.1341 | 81.867
-1 | 0.6147 | 0.00666 | -0.1291 | 92.2973
-0.5 | 0.5722 | 0.00561 | -0.1081 | 101.9964
0 | 0.4772 | 0.00593 | -0.0741 | 80.4722
0.5 | 0.3904 | 0.00656 | -0.0434 | 59.5122
1 | 0.3279 | 0.00649 | -0.0184 | 50.5239
2 | 0.3583 | 0.00852 | -0.0009 | 42.054
2.5 | 0.389 | 0.00937 | 0.0047 | 41.5155
3 | 0.4214 | 0.01028 | 0.0098 | 40.9922
3.5 | 0.4553 | 0.01108 | 0.0146 | 41.0921
4 | 0.4937 | 0.01188 | 0.0185 | 41.5572
4.5 | 0.5358 | 0.01261 | 0.0216 | 42.4901
5 | 0.5747 | 0.01348 | 0.0252 | 42.6335
5.5 | 0.6173 | 0.01426 | 0.0282 | 43.2889
6 | 0.6632 | 0.01501 | 0.0306 | 44.1839
6.5 | 0.7033 | 0.01598 | 0.0338 | 44.0113
7 | 0.7403 | 0.01704 | 0.0375 | 43.4448
7.5 | 0.7825 | 0.01803 | 0.0404 | 43.3999
8 | 0.819 | 0.01927 | 0.044 | 42.5013
8.5 | 0.8625 | 0.0203 | 0.0466 | 42.4877
9 | 0.8953 | 0.02178 | 0.0506 | 41.1065
9.5 | 0.9332 | 0.02313 | 0.0539 | 40.3459
10 | 0.9632 | 0.02489 | 0.058 | 38.6983
11 | 0.9926 | 0.03009 | 0.0687 | 32.9877
11.5 | 1.0116 | 0.0328 | 0.0729 | 30.8415
12 | 1.0174 | 0.03639 | 0.0779 | 27.9582
12.5 | 1.0275 | 0.04002 | 0.0819 | 25.6747
13 | 1.0479 | 0.04333 | 0.0847 | 24.1842
13.5 | 1.0705 | 0.04668 | 0.087 | 22.9327
14 | 1.0904 | 0.05033 | 0.0891 | 21.665
14.5 | 1.1139 | 0.05391 | 0.0909 | 20.6622
15 | 1.1331 | 0.05795 | 0.0924 | 19.5531
15.5 | 1.1479 | 0.06251 | 0.0936 | 18.3635
16 | 1.1614 | 0.0674 | 0.0943 | 17.2315
16.5 | 1.1733 | 0.0726 | 0.0946 | 16.1612
17 | 1.1792 | 0.07849 | 0.0945 | 15.0236
17.5 | 1.1817 | 0.08489 | 0.0938 | 13.9204
18 | 1.1806 | 0.09185 | 0.0925 | 12.8536
18.5 | 1.1738 | 0.09964 | 0.0904 | 11.7804
19 | 1.1655 | 0.10772 | 0.0878 | 10.8197
19.5 | 1.1531 | 0.11645 | 0.0845 | 9.9021
20 | 1.1371 | 0.12581 | 0.0804 | 9.0382

## 81. Re 6M Mach 0.00 (1)
BIGFOIL.COM POLAR EXPORT
NACA67-620 a=0.2
NACA67-620 a=0.2 |  |  |  | Cl Max: | 1.802 | at alpha= | 15 | deg
JavaFoil+Calcfoil stall+Eppler ext transition |  |  |  | L/D Max: | 118.955 | at alpha= | 7 | deg
Re: | 6000000 |  |  | Cd Min: | 0.00487 | at alpha= | -1 | deg
Mach: | 0 |  |  | Cl=0 at alpha= | -3.3413 | deg
|  |  |  | @ Cl=0.1, Cd= | 0.007291
|  |  |  | @ Cl=0.4, Cd= | 0.0053526
|  |  |  | @ Cl=0.6, Cd= | 0.0064777
alpha (deg) | Cl | Cd | Cm | Cl/Cd
-16.5 | -0.805 | 0.11223 | -0.007 | -7.172
-16 | -0.811 | 0.10567 | -0.008 | -7.672
-15.5 | -0.814 | 0.09974 | -0.009 | -8.159
-15 | -0.814 | 0.0937 | -0.01 | -8.691
-14.5 | -0.812 | 0.08804 | -0.011 | -9.222
-14 | -0.807 | 0.0819 | -0.012 | -9.852
-13.5 | -0.799 | 0.07598 | -0.013 | -10.515
-13 | -0.788 | 0.06979 | -0.014 | -11.296
-12.5 | -0.776 | 0.06275 | -0.016 | -12.368
-12 | -0.756 | 0.05937 | -0.017 | -12.726
-11.5 | -0.855 | 0.01383 | -0.025 | -61.801
-11 | -0.825 | 0.01278 | -0.026 | -64.565
-10.5 | -0.79 | 0.01207 | -0.028 | -65.431
-10 | -0.751 | 0.01147 | -0.029 | -65.419
-9.5 | -0.707 | 0.01094 | -0.031 | -64.648
-9 | -0.661 | 0.0105 | -0.032 | -62.935
-8.5 | -0.611 | 0.00948 | -0.034 | -64.478
-8 | -0.559 | 0.00915 | -0.036 | -61.047
-7.5 | -0.504 | 0.00851 | -0.037 | -59.133
-7 | -0.446 | 0.00822 | -0.038 | -54.215
-6.5 | -0.387 | 0.00817 | -0.04 | -47.332
-6 | -0.327 | 0.00793 | -0.042 | -41.27
-5.5 | -0.267 | 0.0077 | -0.043 | -34.681
-5 | -0.206 | 0.00751 | -0.045 | -27.419
-4.5 | -0.144 | 0.00737 | -0.046 | -19.591
-4 | -0.082 | 0.0072 | -0.048 | -11.428
-3.5 | -0.02 | 0.00732 | -0.049 | -2.703
-3 | 0.043 | 0.0073 | -0.051 | 5.885
-2.5 | 0.106 | 0.00729 | -0.052 | 14.549
-2 | 0.169 | 0.0073 | -0.054 | 23.176
-1.5 | 0.233 | 0.00739 | -0.055 | 31.555
-1 | 0.299 | 0.00487 | -0.057 | 61.534
-0.5 | 0.363 | 0.00508 | -0.059 | 71.553
0 | 0.42 | 0.0055 | -0.06 | 76.318
0.5 | 0.482 | 0.00587 | -0.062 | 82.118
1 | 0.542 | 0.00624 | -0.064 | 86.855
1.5 | 0.603 | 0.00649 | -0.065 | 92.929
2 | 0.665 | 0.00674 | -0.067 | 98.679
2.5 | 0.726 | 0.00705 | -0.068 | 103.056
3 | 0.787 | 0.00744 | -0.07 | 105.81
3.5 | 0.848 | 0.00788 | -0.071 | 107.665
4 | 0.909 | 0.0083 | -0.073 | 109.463
4.5 | 0.969 | 0.00871 | -0.074 | 111.304
5 | 1.029 | 0.00912 | -0.076 | 112.849
5.5 | 1.089 | 0.00952 | -0.077 | 114.423
6 | 1.148 | 0.00989 | -0.079 | 116.101
6.5 | 1.206 | 0.01024 | -0.081 | 117.729
7 | 1.262 | 0.01061 | -0.082 | 118.955
7.5 | 1.318 | 0.01112 | -0.084 | 118.56
8 | 1.372 | 0.01196 | -0.085 | 114.732
8.5 | 1.425 | 0.01343 | -0.086 | 106.096
9 | 1.476 | 0.01521 | -0.088 | 97.07
9.5 | 1.525 | 0.01623 | -0.089 | 93.951
10 | 1.569 | 0.01715 | -0.091 | 91.507
10.5 | 1.61 | 0.0179 | -0.092 | 89.944
11 | 1.648 | 0.01864 | -0.094 | 88.377
11.5 | 1.682 | 0.01946 | -0.095 | 86.401
12 | 1.712 | 0.0202 | -0.096 | 84.754
12.5 | 1.738 | 0.02106 | -0.098 | 82.55
13 | 1.759 | 0.02294 | -0.099 | 76.698
13.5 | 1.776 | 0.02407 | -0.1 | 73.79
14 | 1.79 | 0.02513 | -0.102 | 71.208
14.5 | 1.798 | 0.02648 | -0.103 | 67.887
15 | 1.802 | 0.02789 | -0.104 | 64.604
15.5 | 1.801 | 0.02934 | -0.106 | 61.384
16 | 1.796 | 0.03101 | -0.107 | 57.909
16.5 | 1.787 | 0.03265 | -0.108 | 54.73
17 | 1.774 | 0.03414 | -0.109 | 51.962
17.5 | 1.757 | 0.03629 | -0.11 | 48.422
18 | 1.737 | 0.03809 | -0.111 | 45.598
18.5 | 1.714 | 0.0401 | -0.113 | 42.734
19 | 1.68 | 0.04248 | -0.114 | 39.562
19.5 | 1.641 | 0.04422 | -0.115 | 37.119
20 | 1.599 | 0.04711 | -0.116 | 33.947

## 82. Re 6M Mach 0.00 (2)
BIGFOIL.COM POLAR EXPORT
NACA67-620 a=0.2
NACA67-620 a=0.2 |  |  |  | Cl Max: | 1.358 | at alpha= | 20 | deg
XFOIL ncrit=9 |  |  |  | L/D Max: | 113.052 | at alpha= | 0.5 | deg
Re: | 6000000 |  |  | Cd Min: | 0.05902 | at alpha= | 20 | deg
Mach: | 0 |  |  | Cl=0 at alpha= | -5.8145 | deg
|  |  |  | @ Cl=0.1, Cd= | 0.0071997
|  |  |  | @ Cl=0.4, Cd= | 0.0056098
|  |  |  | @ Cl=0.6, Cd= | 0.0081288
alpha (deg) | Cl | Cd | Cm | Cl/Cd
-20 | -1.1277 | 0.0283 | -0.142 | -39.8481
-19.5 | -1.1138 | 0.02616 | -0.1392 | -42.5765
-19 | -1.0917 | 0.02456 | -0.1369 | -44.4503
-18.5 | -1.0687 | 0.02308 | -0.1344 | -46.3042
-18 | -1.0412 | 0.02182 | -0.1322 | -47.7177
-17.5 | -1.0143 | 0.02054 | -0.1298 | -49.3817
-17 | -0.9835 | 0.01944 | -0.1277 | -50.5916
-16.5 | -0.9511 | 0.01847 | -0.1257 | -51.4943
-16 | -0.9159 | 0.01754 | -0.124 | -52.2178
-15.5 | -0.88 | 0.01667 | -0.1222 | -52.7894
-15 | -0.8433 | 0.01574 | -0.1205 | -53.5769
-14.5 | -0.8018 | 0.01506 | -0.1194 | -53.2404
-14 | -0.7642 | 0.01385 | -0.1177 | -55.1769
-13.5 | -0.7222 | 0.0131 | -0.1166 | -55.1298
-13 | -0.677 | 0.01262 | -0.1159 | -53.645
-12.5 | -0.6324 | 0.01211 | -0.1151 | -52.2213
-12 | -0.5875 | 0.01164 | -0.1142 | -50.4725
-11.5 | -0.5412 | 0.01121 | -0.1135 | -48.2783
-11 | -0.4939 | 0.01084 | -0.113 | -45.5627
-10.5 | -0.4462 | 0.0105 | -0.1125 | -42.4952
-10 | -0.3991 | 0.01013 | -0.1119 | -39.3978
-9.5 | -0.352 | 0.0098 | -0.1112 | -35.9184
-9 | -0.305 | 0.00949 | -0.1105 | -32.1391
-8.5 | -0.2571 | 0.00919 | -0.1099 | -27.9761
-8 | -0.2097 | 0.00891 | -0.1092 | -23.5354
-7.5 | -0.1619 | 0.00868 | -0.1086 | -18.6521
-7 | -0.1141 | 0.00838 | -0.1079 | -13.6158
-6.5 | -0.067 | 0.00808 | -0.1071 | -8.2921
-6 | -0.0181 | 0.00782 | -0.1066 | -2.3146
-5.5 | 0.0307 | 0.00757 | -0.106 | 4.0555
-5 | 0.0774 | 0.0073 | -0.1051 | 10.6027
-4.5 | 0.1247 | 0.00709 | -0.1042 | 17.5882
-4 | 0.1712 | 0.00689 | -0.1032 | 24.8476
-3.5 | 0.2191 | 0.00667 | -0.1024 | 32.8486
-3 | 0.2658 | 0.00644 | -0.1014 | 41.2733
-2.5 | 0.3116 | 0.00621 | -0.1001 | 50.1771
-2 | 0.3516 | 0.00595 | -0.0977 | 59.0924
-1.5 | 0.3912 | 0.00568 | -0.0951 | 68.8732
-1 | 0.4238 | 0.00542 | -0.0911 | 78.1919
-0.5 | 0.4338 | 0.00521 | -0.0819 | 83.263
0 | 0.3802 | 0.00347 | -0.0595 | 109.5677
0.5 | 0.4149 | 0.00367 | -0.0556 | 113.0518
1 | 0.4224 | 0.00402 | -0.0458 | 105.0746
1.5 | 0.44 | 0.00447 | -0.0385 | 98.434
2 | 0.4616 | 0.005 | -0.0322 | 92.32
2.5 | 0.4811 | 0.00568 | -0.0257 | 84.7007
3 | 0.5089 | 0.00621 | -0.021 | 81.9485
3.5 | 0.5359 | 0.0068 | -0.0163 | 78.8088
4 | 0.5629 | 0.00746 | -0.0117 | 75.4558
4.5 | 0.5963 | 0.00803 | -0.0084 | 74.259
5 | 0.624 | 0.00877 | -0.0042 | 71.1517
5.5 | 0.6543 | 0.00946 | -0.0006 | 69.1649
6 | 0.6816 | 0.0103 | 0.0034 | 66.1748
6.5 | 0.7135 | 0.01102 | 0.0065 | 64.7459
7 | 0.7474 | 0.01174 | 0.0092 | 63.6627
7.5 | 0.7773 | 0.01259 | 0.0124 | 61.7395
8 | 0.8124 | 0.01328 | 0.0147 | 61.1747
8.5 | 0.8399 | 0.01425 | 0.0181 | 58.9404
9 | 0.8745 | 0.01502 | 0.0202 | 58.2224
9.5 | 0.9072 | 0.01587 | 0.0226 | 57.1645
10 | 0.9306 | 0.01711 | 0.0263 | 54.3892
10.5 | 0.9581 | 0.01825 | 0.0292 | 52.4986
11 | 0.98 | 0.01968 | 0.0327 | 49.7967
11.5 | 1.0072 | 0.02096 | 0.0353 | 48.0534
12 | 1.0288 | 0.02257 | 0.0385 | 45.5826
12.5 | 1.0521 | 0.02412 | 0.0413 | 43.6194
13 | 1.078 | 0.02561 | 0.0436 | 42.0929
13.5 | 1.1048 | 0.02711 | 0.0456 | 40.7525
14 | 1.1306 | 0.02875 | 0.0475 | 39.3252
14.5 | 1.1608 | 0.03019 | 0.0488 | 38.4498
15 | 1.187 | 0.03188 | 0.0504 | 37.2334
15.5 | 1.2126 | 0.03366 | 0.0519 | 36.025
16 | 1.2385 | 0.0355 | 0.0531 | 34.8873
16.5 | 1.2587 | 0.03769 | 0.0548 | 33.3961
17 | 1.2829 | 0.03978 | 0.0557 | 32.2499
17.5 | 1.3024 | 0.04216 | 0.0571 | 30.8918
18 | 1.3204 | 0.0448 | 0.0581 | 29.4732
18.5 | 1.3321 | 0.048 | 0.0595 | 27.7521
19 | 1.3454 | 0.05117 | 0.0604 | 26.2927
20 | 1.358 | 0.05902 | 0.0621 | 23.0091

## 83. Re 6M Mach 0.10 (1)
BIGFOIL.COM POLAR EXPORT
NACA67-620 a=0.2
NACA67-620 a=0.2 |  |  |  | Cl Max: | 1.791 | at alpha= | 15 | deg
JavaFoil+Calcfoil stall+Eppler ext transition |  |  |  | L/D Max: | 118.698 | at alpha= | 7 | deg
Re: | 6000000 |  |  | Cd Min: | 0.00488 | at alpha= | -1 | deg
Mach: | 0.1 |  |  | Cl=0 at alpha= | -3.3413 | deg
|  |  |  | @ Cl=0.1, Cd= | 0.0073033
|  |  |  | @ Cl=0.4, Cd= | 0.0053695
|  |  |  | @ Cl=0.6, Cd= | 0.0065068
alpha (deg) | Cl | Cd | Cm | Cl/Cd
-16.5 | -0.777 | 0.11457 | -0.007 | -6.783
-16 | -0.786 | 0.10799 | -0.008 | -7.279
-15.5 | -0.792 | 0.10177 | -0.009 | -7.786
-15 | -0.796 | 0.09583 | -0.009 | -8.302
-14.5 | -0.796 | 0.08963 | -0.01 | -8.886
-14 | -0.794 | 0.08392 | -0.012 | -9.456
-13.5 | -0.787 | 0.07837 | -0.013 | -10.043
-13 | -0.779 | 0.07194 | -0.014 | -10.824
-12.5 | -0.763 | 0.06856 | -0.015 | -11.131
-12 | -0.753 | 0.05866 | -0.017 | -12.839
-11.5 | -0.849 | 0.01449 | -0.025 | -58.589
-11 | -0.823 | 0.01302 | -0.027 | -63.217
-10.5 | -0.789 | 0.01224 | -0.028 | -64.521
-10 | -0.751 | 0.01158 | -0.03 | -64.887
-9.5 | -0.709 | 0.01104 | -0.031 | -64.176
-9 | -0.662 | 0.01061 | -0.033 | -62.397
-8.5 | -0.613 | 0.00952 | -0.034 | -64.417
-8 | -0.561 | 0.00904 | -0.036 | -62.037
-7.5 | -0.505 | 0.00855 | -0.037 | -59.091
-7 | -0.448 | 0.00826 | -0.039 | -54.207
-6.5 | -0.389 | 0.00821 | -0.04 | -47.308
-6 | -0.329 | 0.00797 | -0.042 | -41.251
-5.5 | -0.268 | 0.00773 | -0.043 | -34.678
-5 | -0.207 | 0.00755 | -0.045 | -27.396
-4.5 | -0.145 | 0.00739 | -0.046 | -19.625
-4 | -0.083 | 0.00725 | -0.048 | -11.391
-3.5 | -0.02 | 0.00734 | -0.049 | -2.709
-3 | 0.043 | 0.00733 | -0.051 | 5.893
-2.5 | 0.107 | 0.0073 | -0.052 | 14.583
-2 | 0.17 | 0.00733 | -0.054 | 23.184
-1.5 | 0.234 | 0.00742 | -0.056 | 31.607
-1 | 0.301 | 0.00488 | -0.058 | 61.659
-0.5 | 0.365 | 0.00513 | -0.059 | 71.128
0 | 0.422 | 0.00552 | -0.061 | 76.486
0.5 | 0.485 | 0.00594 | -0.062 | 81.644
1 | 0.544 | 0.00629 | -0.064 | 86.517
1.5 | 0.606 | 0.00653 | -0.065 | 92.853
2 | 0.668 | 0.00677 | -0.067 | 98.758
2.5 | 0.73 | 0.0071 | -0.069 | 102.835
3 | 0.791 | 0.00748 | -0.07 | 105.775
3.5 | 0.852 | 0.00793 | -0.072 | 107.506
4 | 0.913 | 0.00835 | -0.073 | 109.335
4.5 | 0.974 | 0.00876 | -0.075 | 111.182
5 | 1.034 | 0.00921 | -0.076 | 112.297
5.5 | 1.094 | 0.0096 | -0.078 | 113.964
6 | 1.154 | 0.00997 | -0.079 | 115.676
6.5 | 1.212 | 0.01031 | -0.081 | 117.516
7 | 1.268 | 0.01068 | -0.082 | 118.698
7.5 | 1.324 | 0.01121 | -0.084 | 118.102
8 | 1.378 | 0.01214 | -0.085 | 113.497
8.5 | 1.431 | 0.01355 | -0.087 | 105.625
9 | 1.482 | 0.01541 | -0.088 | 96.199
9.5 | 1.531 | 0.01643 | -0.09 | 93.21
10 | 1.575 | 0.01735 | -0.091 | 90.745
10.5 | 1.615 | 0.01809 | -0.093 | 89.264
11 | 1.652 | 0.01886 | -0.094 | 87.618
11.5 | 1.685 | 0.01969 | -0.095 | 85.597
12 | 1.715 | 0.02047 | -0.097 | 83.78
12.5 | 1.739 | 0.02133 | -0.098 | 81.56
13 | 1.759 | 0.02325 | -0.1 | 75.642
13.5 | 1.774 | 0.02444 | -0.101 | 72.606
14 | 1.785 | 0.02552 | -0.102 | 69.938
14.5 | 1.79 | 0.02691 | -0.103 | 66.529
15 | 1.791 | 0.02848 | -0.105 | 62.893
15.5 | 1.787 | 0.02994 | -0.106 | 59.691
16 | 1.779 | 0.03157 | -0.107 | 56.343
16.5 | 1.766 | 0.0333 | -0.108 | 53.024
17 | 1.749 | 0.03506 | -0.11 | 49.888
17.5 | 1.727 | 0.03718 | -0.111 | 46.462
18 | 1.702 | 0.03894 | -0.112 | 43.719
18.5 | 1.674 | 0.04129 | -0.113 | 40.541
19 | 1.635 | 0.04386 | -0.114 | 37.289
19.5 | 1.591 | 0.04592 | -0.115 | 34.638
20 | 1.543 | 0.04856 | -0.116 | 31.767

## 84. Re 6M Mach 0.10 (2)
BIGFOIL.COM POLAR EXPORT
NACA67-620 a=0.2
NACA67-620 a=0.2 |  |  |  | Cl Max: | 1.3488 | at alpha= | 20 | deg
XFOIL ncrit=9 |  |  |  | L/D Max: | 112.304 | at alpha= | 0.5 | deg
Re: | 6000000 |  |  | Cd Min: | 0.06134 | at alpha= | 20 | deg
Mach: | 0.1 |  |  | Cl=0 at alpha= | -5.8499 | deg
|  |  |  | @ Cl=0.1, Cd= | 0.0072652
|  |  |  | @ Cl=0.4, Cd= | 0.0056872
|  |  |  | @ Cl=0.6, Cd= | 0.0082886
alpha (deg) | Cl | Cd | Cm | Cl/Cd
-20 | -1.1121 | 0.03019 | -0.1474 | -36.8367
-19.5 | -1.104 | 0.0276 | -0.1442 | -40
-19 | -1.086 | 0.02572 | -0.1415 | -42.224
-18.5 | -1.0644 | 0.02406 | -0.1389 | -44.2394
-18 | -1.0388 | 0.02267 | -0.1364 | -45.8227
-17.5 | -1.0146 | 0.02121 | -0.1336 | -47.8359
-17 | -0.9847 | 0.01999 | -0.1312 | -49.2596
-16.5 | -0.953 | 0.01895 | -0.129 | -50.2902
-16 | -0.9183 | 0.01797 | -0.127 | -51.1018
-15.5 | -0.8818 | 0.01708 | -0.1251 | -51.6276
-15 | -0.8459 | 0.01606 | -0.1231 | -52.6712
-14.5 | -0.8045 | 0.01535 | -0.1219 | -52.4104
-14 | -0.7636 | 0.01444 | -0.1205 | -52.8809
-13.5 | -0.7238 | 0.01336 | -0.1189 | -54.1766
-13 | -0.6782 | 0.01285 | -0.1181 | -52.7782
-12.5 | -0.6333 | 0.01228 | -0.1172 | -51.5717
-12 | -0.5881 | 0.01176 | -0.1162 | -50.0085
-11.5 | -0.5419 | 0.01132 | -0.1154 | -47.871
-11 | -0.4944 | 0.01093 | -0.1147 | -45.2333
-10.5 | -0.4461 | 0.01059 | -0.1142 | -42.1246
-10 | -0.3984 | 0.01021 | -0.1136 | -39.0206
-9.5 | -0.3507 | 0.00988 | -0.1129 | -35.496
-9 | -0.3031 | 0.00956 | -0.1122 | -31.705
-8.5 | -0.2555 | 0.00926 | -0.1114 | -27.5918
-8 | -0.2077 | 0.00897 | -0.1107 | -23.155
-7.5 | -0.1594 | 0.00874 | -0.11 | -18.238
-7 | -0.1108 | 0.00844 | -0.1094 | -13.128
-6.5 | -0.0635 | 0.00814 | -0.1086 | -7.801
-6 | -0.0148 | 0.00787 | -0.1079 | -1.8806
-5.5 | 0.0345 | 0.00762 | -0.1074 | 4.5276
-5 | 0.0818 | 0.00735 | -0.1065 | 11.1293
-4.5 | 0.129 | 0.00713 | -0.1055 | 18.0926
-4 | 0.1758 | 0.00693 | -0.1045 | 25.368
-3.5 | 0.2244 | 0.00671 | -0.1038 | 33.4426
-3 | 0.2709 | 0.00647 | -0.1026 | 41.8702
-2.5 | 0.3174 | 0.00624 | -0.1015 | 50.8654
-2 | 0.3575 | 0.00599 | -0.099 | 59.6828
-1.5 | 0.3972 | 0.00571 | -0.0964 | 69.5622
-1 | 0.4303 | 0.00544 | -0.0924 | 79.0993
-0.5 | 0.4395 | 0.00522 | -0.083 | 84.1954
0 | 0.3818 | 0.00349 | -0.0597 | 109.3983
0.5 | 0.4144 | 0.00369 | -0.0553 | 112.3035
1 | 0.4193 | 0.00407 | -0.0448 | 103.0221
1.5 | 0.4362 | 0.00455 | -0.0373 | 95.8681
2 | 0.4595 | 0.00507 | -0.0314 | 90.6312
2.5 | 0.477 | 0.00579 | -0.0244 | 82.3834
3 | 0.5068 | 0.00631 | -0.0201 | 80.317
3.5 | 0.5334 | 0.00692 | -0.0152 | 77.0809
4 | 0.5605 | 0.0076 | -0.0106 | 73.75
4.5 | 0.5949 | 0.00815 | -0.0075 | 72.9939
5 | 0.6225 | 0.0089 | -0.0033 | 69.9438
5.5 | 0.6535 | 0.0096 | 0.0003 | 68.0729
6 | 0.6813 | 0.01043 | 0.0043 | 65.3212
6.5 | 0.7134 | 0.01116 | 0.0074 | 63.9247
7 | 0.7471 | 0.01191 | 0.0101 | 62.7288
7.5 | 0.7781 | 0.01273 | 0.0132 | 61.1233
8 | 0.8114 | 0.0135 | 0.0158 | 60.1037
8.5 | 0.8409 | 0.01443 | 0.019 | 58.2744
9 | 0.8758 | 0.0152 | 0.0212 | 57.6184
9.5 | 0.9062 | 0.01616 | 0.024 | 56.0767
10 | 0.932 | 0.01733 | 0.0273 | 53.7796
10.5 | 0.9592 | 0.0185 | 0.0303 | 51.8486
11 | 0.9809 | 0.01996 | 0.0339 | 49.1433
11.5 | 1.0082 | 0.02127 | 0.0366 | 47.4001
12 | 1.029 | 0.02294 | 0.0399 | 44.8561
12.5 | 1.0522 | 0.02454 | 0.0428 | 42.8769
13 | 1.078 | 0.02608 | 0.0451 | 41.3344
13.5 | 1.1039 | 0.02768 | 0.0473 | 39.8808
14 | 1.1308 | 0.02929 | 0.0491 | 38.607
14.5 | 1.1588 | 0.03092 | 0.0506 | 37.4774
15 | 1.1874 | 0.03252 | 0.052 | 36.5129
15.5 | 1.2115 | 0.03445 | 0.0536 | 35.1669
16 | 1.2372 | 0.03636 | 0.0549 | 34.0264
16.5 | 1.2586 | 0.03854 | 0.0565 | 32.657
17 | 1.2816 | 0.04077 | 0.0576 | 31.4349
17.5 | 1.2982 | 0.04348 | 0.0591 | 29.8574
18 | 1.3171 | 0.04612 | 0.0601 | 28.5581
18.5 | 1.3275 | 0.04954 | 0.0614 | 26.7965
19 | 1.3383 | 0.05301 | 0.0624 | 25.2462
20 | 1.3488 | 0.06134 | 0.0638 | 21.9889

## 85. Re 6M Mach 0.25 (1)
BIGFOIL.COM POLAR EXPORT
NACA67-620 a=0.2
NACA67-620 a=0.2 |  |  |  | Cl Max: | 1.743 | at alpha= | 13 | deg
JavaFoil+Calcfoil stall+Eppler ext transition |  |  |  | L/D Max: | 115.78 | at alpha= | 7 | deg
Re: | 6000000 |  |  | Cd Min: | 0.00476 | at alpha= | -1 | deg
Mach: | 0.25 |  |  | Cl=0 at alpha= | -3.3438 | deg
|  |  |  | @ Cl=0.1, Cd= | 0.00747
|  |  |  | @ Cl=0.4, Cd= | 0.0054597
|  |  |  | @ Cl=0.6, Cd= | 0.0066427
alpha (deg) | Cl | Cd | Cm | Cl/Cd
-15 | -0.642 | 0.10558 | -0.009 | -6.077
-14.5 | -0.667 | 0.09883 | -0.01 | -6.749
-14 | -0.687 | 0.09271 | -0.011 | -7.407
-13.5 | -0.7 | 0.08729 | -0.012 | -8.021
-13 | -0.708 | 0.08099 | -0.013 | -8.748
-12.5 | -0.711 | 0.07498 | -0.014 | -9.479
-12 | -0.707 | 0.06926 | -0.015 | -10.209
-11.5 | -0.697 | 0.06438 | -0.017 | -10.825
-11 | -0.685 | 0.05693 | -0.019 | -12.031
-10.5 | -0.671 | 0.0484 | -0.021 | -13.862
-10 | -0.748 | 0.0125 | -0.03 | -59.854
-9.5 | -0.712 | 0.01176 | -0.032 | -60.527
-9 | -0.669 | 0.01119 | -0.033 | -59.765
-8.5 | -0.622 | 0.00956 | -0.035 | -65.07
-8 | -0.571 | 0.00944 | -0.037 | -60.484
-7.5 | -0.516 | 0.00912 | -0.038 | -56.536
-7 | -0.457 | 0.00881 | -0.04 | -51.87
-6.5 | -0.397 | 0.00848 | -0.041 | -46.873
-6 | -0.336 | 0.00818 | -0.043 | -41.142
-5.5 | -0.275 | 0.00793 | -0.044 | -34.632
-5 | -0.212 | 0.00774 | -0.046 | -27.392
-4.5 | -0.149 | 0.00755 | -0.048 | -19.681
-4 | -0.085 | 0.0074 | -0.049 | -11.448
-3.5 | -0.02 | 0.0075 | -0.051 | -2.719
-3 | 0.044 | 0.00747 | -0.052 | 5.932
-2.5 | 0.109 | 0.00747 | -0.054 | 14.635
-2 | 0.174 | 0.00748 | -0.055 | 23.332
-1.5 | 0.241 | 0.0076 | -0.057 | 31.665
-1 | 0.309 | 0.00476 | -0.059 | 64.844
-0.5 | 0.375 | 0.00527 | -0.061 | 71.236
0 | 0.433 | 0.00571 | -0.062 | 75.922
0.5 | 0.498 | 0.00611 | -0.064 | 81.411
1 | 0.559 | 0.00648 | -0.066 | 86.175
1.5 | 0.622 | 0.00673 | -0.067 | 92.528
2 | 0.686 | 0.00702 | -0.069 | 97.634
2.5 | 0.749 | 0.00734 | -0.07 | 101.949
3 | 0.812 | 0.00777 | -0.072 | 104.432
3.5 | 0.874 | 0.00824 | -0.074 | 106.055
4 | 0.937 | 0.0087 | -0.075 | 107.729
4.5 | 0.999 | 0.00915 | -0.077 | 109.179
5 | 1.061 | 0.0096 | -0.078 | 110.476
5.5 | 1.122 | 0.01001 | -0.08 | 112.111
6 | 1.183 | 0.01041 | -0.081 | 113.717
6.5 | 1.242 | 0.01077 | -0.083 | 115.374
7 | 1.3 | 0.01123 | -0.085 | 115.78
7.5 | 1.356 | 0.01177 | -0.086 | 115.165
8 | 1.411 | 0.01298 | -0.088 | 108.696
8.5 | 1.464 | 0.01441 | -0.089 | 101.541
9 | 1.515 | 0.01645 | -0.091 | 92.109
9.5 | 1.563 | 0.01756 | -0.092 | 89.02
10 | 1.604 | 0.01849 | -0.094 | 86.749
10.5 | 1.641 | 0.01934 | -0.095 | 84.874
11 | 1.673 | 0.02021 | -0.097 | 82.808
11.5 | 1.701 | 0.02112 | -0.098 | 80.538
12 | 1.721 | 0.02214 | -0.099 | 77.764
12.5 | 1.735 | 0.02427 | -0.101 | 71.49
13 | 1.743 | 0.02528 | -0.102 | 68.951
13.5 | 1.743 | 0.02692 | -0.103 | 64.764
14 | 1.736 | 0.02861 | -0.105 | 60.67
14.5 | 1.721 | 0.03061 | -0.106 | 56.212
15 | 1.698 | 0.03196 | -0.107 | 53.141
15.5 | 1.668 | 0.03395 | -0.109 | 49.121
16 | 1.629 | 0.03599 | -0.11 | 45.267
16.5 | 1.583 | 0.03846 | -0.111 | 41.155
17 | 1.529 | 0.04116 | -0.112 | 37.15
17.5 | 1.469 | 0.04425 | -0.113 | 33.185
18 | 1.401 | 0.04735 | -0.114 | 29.597

## 86. Re 6M Mach 0.25 (2)
BIGFOIL.COM POLAR EXPORT
NACA67-620 a=0.2
NACA67-620 a=0.2 |  |  |  | Cl Max: | 1.3115 | at alpha= | 20 | deg
XFOIL ncrit=9 |  |  |  | L/D Max: | 103.481 | at alpha= | 0 | deg
Re: | 6000000 |  |  | Cd Min: | 0.14374 | at alpha= | -20 | deg
Mach: | 0.25 |  |  | Cl=0 at alpha= | -6.0526 | deg
|  |  |  | @ Cl=0.1, Cd= | 0.0076241
|  |  |  | @ Cl=0.4, Cd= | 0.0041535
|  |  |  | @ Cl=0.6, Cd= | 0.0094131
alpha (deg) | Cl | Cd | Cm | Cl/Cd
-20 | -0.2978 | 0.14374 | -0.1193 | -2.0718
-19.5 | -0.9115 | 0.04622 | -0.1715 | -19.7209
-19 | -0.9419 | 0.03954 | -0.1703 | -23.8214
-18.5 | -0.9638 | 0.03437 | -0.1668 | -28.0419
-18 | -0.9645 | 0.03092 | -0.1632 | -31.1934
-17.5 | -0.9706 | 0.0274 | -0.1581 | -35.4234
-17 | -0.9638 | 0.02468 | -0.1534 | -39.0519
-16.5 | -0.9422 | 0.02284 | -0.1495 | -41.2522
-16 | -0.9198 | 0.02099 | -0.1455 | -43.8209
-15.5 | -0.8899 | 0.01957 | -0.142 | -45.4727
-15 | -0.8558 | 0.01819 | -0.139 | -47.0478
-14.5 | -0.8169 | 0.01713 | -0.1364 | -47.6883
-14 | -0.7782 | 0.0159 | -0.1338 | -48.9434
-13.5 | -0.7337 | 0.01503 | -0.1319 | -48.8157
-13 | -0.6862 | 0.01439 | -0.1304 | -47.6859
-12.5 | -0.6389 | 0.01363 | -0.1289 | -46.8745
-12 | -0.5952 | 0.01243 | -0.127 | -47.8842
-11.5 | -0.5454 | 0.01194 | -0.1259 | -45.6784
-11 | -0.4958 | 0.01148 | -0.1248 | -43.1882
-10.5 | -0.446 | 0.01105 | -0.1237 | -40.362
-10 | -0.3961 | 0.01068 | -0.1227 | -37.088
-9.5 | -0.3461 | 0.01029 | -0.1217 | -33.6346
-9 | -0.2955 | 0.00996 | -0.1208 | -29.6687
-8.5 | -0.2446 | 0.00966 | -0.12 | -25.3209
-8 | -0.195 | 0.00935 | -0.119 | -20.8556
-7.5 | -0.146 | 0.00906 | -0.118 | -16.1148
-7 | -0.0952 | 0.00876 | -0.1173 | -10.8676
-6.5 | -0.0451 | 0.00844 | -0.1164 | -5.3436
-6 | 0.0053 | 0.00815 | -0.1157 | 0.65031
-5.5 | 0.0559 | 0.00789 | -0.115 | 7.0849
-5 | 0.104 | 0.0076 | -0.1138 | 13.6842
-4.5 | 0.1536 | 0.00738 | -0.1129 | 20.813
-4 | 0.2025 | 0.00716 | -0.1119 | 28.2821
-3.5 | 0.2515 | 0.00691 | -0.1109 | 36.3965
-3 | 0.3004 | 0.00667 | -0.1099 | 45.0375
-2.5 | 0.3481 | 0.00644 | -0.1087 | 54.0528
-2 | 0.3906 | 0.00619 | -0.1064 | 63.1018
-1.5 | 0.431 | 0.00588 | -0.1036 | 73.2993
-1 | 0.4652 | 0.0056 | -0.0995 | 83.0714
-0.5 | 0.4745 | 0.00524 | -0.0901 | 90.5534
0 | 0.3984 | 0.00385 | -0.0622 | 103.4805
0.5 | 0.3921 | 0.00383 | -0.049 | 102.376
1 | 0.4048 | 0.00435 | -0.0401 | 93.0575
1.5 | 0.4205 | 0.00496 | -0.0322 | 84.7782
2 | 0.4402 | 0.00561 | -0.0253 | 78.467
2.5 | 0.4598 | 0.00638 | -0.0186 | 72.069
3 | 0.4874 | 0.00704 | -0.0137 | 69.233
3.5 | 0.5171 | 0.00764 | -0.0092 | 67.6832
4 | 0.5491 | 0.00831 | -0.0052 | 66.077
4.5 | 0.5809 | 0.00899 | -0.0014 | 64.6162
5 | 0.6134 | 0.00971 | 0.0022 | 63.172
5.5 | 0.6486 | 0.01038 | 0.0053 | 62.4855
6 | 0.678 | 0.01124 | 0.0092 | 60.3203
6.5 | 0.7104 | 0.01204 | 0.0126 | 59.0033
7 | 0.7479 | 0.01273 | 0.015 | 58.751
7.5 | 0.7769 | 0.01372 | 0.0187 | 56.6254
8 | 0.8142 | 0.01448 | 0.021 | 56.2293
8.5 | 0.8437 | 0.0155 | 0.0244 | 54.4323
9 | 0.8783 | 0.01639 | 0.027 | 53.5876
9.5 | 0.912 | 0.01733 | 0.0296 | 52.6255
10 | 0.9363 | 0.0187 | 0.0334 | 50.0695
11 | 0.9839 | 0.02166 | 0.0407 | 45.4247
11.5 | 1.0102 | 0.02317 | 0.0438 | 43.5995
12 | 1.0277 | 0.02517 | 0.0477 | 40.8304
12.5 | 1.0498 | 0.02709 | 0.0508 | 38.7523
13 | 1.0772 | 0.02879 | 0.0531 | 37.4158
13.5 | 1.1017 | 0.03071 | 0.0556 | 35.8743
14 | 1.1291 | 0.03255 | 0.0575 | 34.6882
14.5 | 1.1561 | 0.03452 | 0.0593 | 33.4907
15.5 | 1.2067 | 0.03884 | 0.0627 | 31.0685
16 | 1.2297 | 0.04127 | 0.0643 | 29.7965
16.5 | 1.2528 | 0.04377 | 0.0656 | 28.6223
17 | 1.2718 | 0.04662 | 0.067 | 27.2801
17.5 | 1.2856 | 0.05005 | 0.0684 | 25.6863
18 | 1.299 | 0.05357 | 0.0695 | 24.2486
18.5 | 1.2956 | 0.05872 | 0.0709 | 22.064
19 | 1.3045 | 0.06302 | 0.0713 | 20.6998
19.5 | 1.3073 | 0.06798 | 0.0716 | 19.2307
20 | 1.3115 | 0.07304 | 0.0712 | 17.9559

## 87. Re 6M Mach 0.50 (1)
BIGFOIL.COM POLAR EXPORT
NACA67-620 a=0.2
NACA67-620 a=0.2 |  |  |  | Cl Max: | 1.659 | at alpha= | 9.5 | deg
JavaFoil+Calcfoil stall+Eppler ext transition |  |  |  | L/D Max: | 105.362 | at alpha= | 6 | deg
Re: | 6000000 |  |  | Cd Min: | 0.00575 | at alpha= | -0.5 | deg
Mach: | 0.5 |  |  | Cl=0 at alpha= | -3.3403 | deg
|  |  |  | @ Cl=0.1, Cd= | 0.0081829
|  |  |  | @ Cl=0.4, Cd= | 0.0063249
|  |  |  | @ Cl=0.6, Cd= | 0.0072015
alpha (deg) | Cl | Cd | Cm | Cl/Cd
-20 | -0.961 | 0.15671 | -0.002 | -6.136
-19.5 | -0.932 | 0.15078 | -0.003 | -6.179
-19 | -0.903 | 0.14513 | -0.003 | -6.224
-18.5 | -0.875 | 0.14073 | -0.004 | -6.216
-18 | -0.847 | 0.13617 | -0.005 | -6.217
-17.5 | -0.819 | 0.13598 | -0.006 | -6.024
-17 | -0.79 | 0.12759 | -0.007 | -6.188
-16.5 | -0.76 | 0.12406 | -0.007 | -6.124
-16 | -0.731 | 0.12047 | -0.008 | -6.068
-15.5 | -0.703 | 0.1177 | -0.009 | -5.97
-15 | -0.674 | 0.11231 | -0.01 | -6.003
-14.5 | -0.646 | 0.1098 | -0.011 | -5.88
-14 | -0.617 | 0.10528 | -0.011 | -5.859
-13.5 | -0.587 | 0.10067 | -0.012 | -5.831
-13 | -0.558 | 0.09798 | -0.012 | -5.697
-12.5 | -0.53 | 0.08323 | -0.013 | -6.366
-12 | -0.501 | 0.07876 | -0.014 | -6.362
-11.5 | -0.472 | 0.07311 | -0.015 | -6.462
-11 | -0.443 | 0.08213 | -0.015 | -5.393
-10.5 | -0.414 | 0.07175 | -0.016 | -5.774
-10 | -0.386 | 0.06513 | -0.017 | -5.921
-9.5 | -0.356 | 0.08101 | -0.017 | -4.392
-9 | -0.329 | 0.06087 | -0.02 | -5.397
-8.5 | -0.486 | 0.05405 | -0.022 | -8.995
-8 | -0.484 | 0.04865 | -0.024 | -9.94
-7.5 | -0.465 | 0.03593 | -0.031 | -12.954
-7 | -0.489 | 0.01019 | -0.044 | -47.959
-6.5 | -0.43 | 0.00972 | -0.046 | -44.172
-6 | -0.367 | 0.00929 | -0.047 | -39.475
-5.5 | -0.301 | 0.00896 | -0.049 | -33.591
-5 | -0.233 | 0.0086 | -0.051 | -27.135
-4.5 | -0.164 | 0.00835 | -0.053 | -19.648
-4 | -0.094 | 0.00818 | -0.054 | -11.471
-3.5 | -0.023 | 0.00825 | -0.056 | -2.743
-3 | 0.049 | 0.00819 | -0.058 | 6.006
-2.5 | 0.121 | 0.00818 | -0.06 | 14.852
-2 | 0.194 | 0.0082 | -0.061 | 23.675
-1.5 | 0.268 | 0.00839 | -0.063 | 31.938
-1 | 0.341 | 0.00832 | -0.065 | 40.959
-0.5 | 0.417 | 0.00575 | -0.067 | 72.563
0 | 0.482 | 0.0064 | -0.069 | 75.422
0.5 | 0.554 | 0.00692 | -0.071 | 80.033
1 | 0.621 | 0.00733 | -0.073 | 84.729
1.5 | 0.692 | 0.00767 | -0.074 | 90.128
2 | 0.762 | 0.00805 | -0.076 | 94.684
2.5 | 0.832 | 0.00825 | -0.078 | 100.88
3 | 0.901 | 0.00885 | -0.08 | 101.797
3.5 | 0.971 | 0.00947 | -0.082 | 102.455
4 | 1.04 | 0.01016 | -0.083 | 102.31
4.5 | 1.108 | 0.01075 | -0.085 | 103.031
5 | 1.176 | 0.01135 | -0.087 | 103.639
5.5 | 1.244 | 0.0119 | -0.089 | 104.544
6 | 1.31 | 0.01244 | -0.091 | 105.362
6.5 | 1.372 | 0.01306 | -0.092 | 105.119
7 | 1.432 | 0.01381 | -0.094 | 103.732
7.5 | 1.488 | 0.01562 | -0.096 | 95.314
8 | 1.541 | 0.01758 | -0.097 | 87.656
8.5 | 1.587 | 0.02103 | -0.099 | 75.477
9 | 1.63 | 0.02236 | -0.101 | 72.883
9.5 | 1.659 | 0.02381 | -0.102 | 69.677
10 | 1.658 | 0.0253 | -0.104 | 65.514
10.5 | 1.617 | 0.02702 | -0.105 | 59.859
11 | 1.481 | 0.03175 | -0.107 | 46.643
11.5 | 1.006 | 0.03734 | -0.108 | 26.932
12 | 1.036 | 0.04081 | -0.109 | 25.377
12.5 | 1.071 | 0.03816 | -0.111 | 28.058
13 | 1.099 | 0.04273 | -0.112 | 25.715
13.5 | 1.116 | 0.0523 | -0.112 | 21.335
14 | 1.16 | 0.04668 | -0.115 | 24.859
14.5 | 1.19 | 0.05165 | -0.116 | 23.031

## 88. Re 6M Mach 0.50 (2)
BIGFOIL.COM POLAR EXPORT
NACA67-620 a=0.2
NACA67-620 a=0.2 |  |  |  | Cl Max: | 1.2017 | at alpha= | 18 | deg
XFOIL ncrit=9 |  |  |  | L/D Max: | 104.144 | at alpha= | -0.5 | deg
Re: | 6000000 |  |  | Cd Min: | 0.1236 | at alpha= | 20 | deg
Mach: | 0.5 |  |  | Cl=0 at alpha= | -6.7575 | deg
|  |  |  | @ Cl=0.1, Cd= | 0.0093884
|  |  |  | @ Cl=0.4, Cd= | 0.0095673
|  |  |  | @ Cl=0.6, Cd= | 0.013491
alpha (deg) | Cl | Cd | Cm | Cl/Cd
-16.5 | -0.107 | 0.12046 | -0.162 | -0.88826
-16 | -0.1121 | 0.11103 | -0.1672 | -1.0096
-15.5 | -0.1245 | 0.101 | -0.1728 | -1.2327
-15 | -0.1743 | 0.08688 | -0.181 | -2.0062
-14 | -0.3747 | 0.04851 | -0.2082 | -7.7242
-13.5 | -0.4185 | 0.04036 | -0.2082 | -10.3692
-13 | -0.4584 | 0.03393 | -0.204 | -13.5102
-12.5 | -0.5014 | 0.02815 | -0.1967 | -17.8117
-12 | -0.5371 | 0.02298 | -0.1871 | -23.3725
-11.5 | -0.5586 | 0.01783 | -0.1775 | -31.3292
-11 | -0.5226 | 0.01467 | -0.1717 | -35.6237
-10.5 | -0.4608 | 0.01361 | -0.1679 | -33.8575
-10 | -0.3973 | 0.01288 | -0.1647 | -30.8463
-9.5 | -0.3338 | 0.01234 | -0.162 | -27.0502
-9 | -0.2713 | 0.01187 | -0.1595 | -22.8559
-8.5 | -0.2091 | 0.01139 | -0.1573 | -18.3582
-8 | -0.1475 | 0.01097 | -0.1554 | -13.4458
-7.5 | -0.0876 | 0.01056 | -0.1536 | -8.2955
-7 | -0.029 | 0.01016 | -0.1518 | -2.8543
-6.5 | 0.0308 | 0.00981 | -0.1504 | 3.1397
-6 | 0.0892 | 0.00945 | -0.1489 | 9.4392
-5.5 | 0.1471 | 0.00912 | -0.1476 | 16.1294
-5 | 0.2046 | 0.0088 | -0.1463 | 23.25
-4.5 | 0.2586 | 0.00851 | -0.1445 | 30.3878
-4 | 0.3162 | 0.00823 | -0.1434 | 38.4204
-3.5 | 0.3725 | 0.00794 | -0.1422 | 46.9144
-3 | 0.4285 | 0.00767 | -0.1411 | 55.867
-2.5 | 0.4818 | 0.0074 | -0.1394 | 65.1081
-2 | 0.533 | 0.00715 | -0.1373 | 74.5455
-1.5 | 0.5782 | 0.00678 | -0.1341 | 85.2802
-1 | 0.616 | 0.00645 | -0.1294 | 95.5039
-0.5 | 0.6207 | 0.00596 | -0.1179 | 104.1443
0.5 | 0.4341 | 0.00746 | -0.0523 | 58.1903
1 | 0.3529 | 0.00725 | -0.0237 | 48.6759
1.5 | 0.329 | 0.00756 | -0.0068 | 43.5185
2 | 0.3539 | 0.0085 | 0 | 41.6353
2.5 | 0.3863 | 0.00925 | 0.0053 | 41.7622
3 | 0.4217 | 0.01007 | 0.0098 | 41.8769
3.5 | 0.4588 | 0.01088 | 0.014 | 42.1691
4 | 0.4953 | 0.01167 | 0.0183 | 42.4422
4.5 | 0.539 | 0.01234 | 0.0212 | 43.6791
5 | 0.5814 | 0.01312 | 0.0242 | 44.314
5.5 | 0.6225 | 0.01394 | 0.0275 | 44.6557
6 | 0.6673 | 0.0147 | 0.0301 | 45.3946
6.5 | 0.7058 | 0.0157 | 0.0336 | 44.9554
7.5 | 0.7851 | 0.01773 | 0.0402 | 44.2809
8 | 0.8236 | 0.01891 | 0.0436 | 43.5537
8.5 | 0.8668 | 0.01995 | 0.0462 | 43.4486
9 | 0.8986 | 0.02148 | 0.0504 | 41.8343
9.5 | 0.9381 | 0.02279 | 0.0534 | 41.1628
10 | 0.9627 | 0.02476 | 0.0582 | 38.8813
10.5 | 0.9766 | 0.02727 | 0.0638 | 35.8122
11 | 0.9944 | 0.02983 | 0.0687 | 33.3356
11.5 | 1.0118 | 0.03258 | 0.0732 | 31.0559
12 | 1.0172 | 0.03618 | 0.0782 | 28.115
12.5 | 1.0381 | 0.03918 | 0.0815 | 26.4957
13 | 1.0586 | 0.04242 | 0.0845 | 24.9552
13.5 | 1.084 | 0.04555 | 0.0868 | 23.798
14 | 1.1077 | 0.04893 | 0.0889 | 22.6385
14.5 | 1.1291 | 0.05266 | 0.0907 | 21.4413
15.5 | 1.1678 | 0.06083 | 0.0936 | 19.1978
16 | 1.1814 | 0.06561 | 0.0946 | 18.0064
16.5 | 1.1933 | 0.07074 | 0.0951 | 16.8688
17 | 1.2016 | 0.07638 | 0.0952 | 15.7319
17.5 | 1.199 | 0.08322 | 0.0944 | 14.4076
18 | 1.2017 | 0.08973 | 0.0935 | 13.3924
18.5 | 1.1944 | 0.09747 | 0.0916 | 12.254
19 | 1.1874 | 0.10543 | 0.0891 | 11.2624
19.5 | 1.1747 | 0.11414 | 0.0859 | 10.2917
20 | 1.1565 | 0.1236 | 0.0819 | 9.3568

## 89. Re 7M Mach 0.00 (1)
BIGFOIL.COM POLAR EXPORT
NACA67-620 a=0.2
NACA67-620 a=0.2 |  |  |  | Cl Max: | 1.803 | at alpha= | 15 | deg
JavaFoil+Calcfoil stall+Eppler ext transition |  |  |  | L/D Max: | 120.472 | at alpha= | 6.5 | deg
Re: | 7000000 |  |  | Cd Min: | 0.00512 | at alpha= | -0.5 | deg
Mach: | 0 |  |  | Cl=0 at alpha= | -3.3413 | deg
|  |  |  | @ Cl=0.1, Cd= | 0.0072952
|  |  |  | @ Cl=0.4, Cd= | 0.005477
|  |  |  | @ Cl=0.6, Cd= | 0.0064639
alpha (deg) | Cl | Cd | Cm | Cl/Cd
-16.5 | -0.806 | 0.11114 | -0.007 | -7.25
-16 | -0.811 | 0.10461 | -0.008 | -7.757
-15.5 | -0.815 | 0.09851 | -0.009 | -8.271
-15 | -0.815 | 0.09237 | -0.01 | -8.827
-14.5 | -0.813 | 0.08677 | -0.011 | -9.368
-14 | -0.808 | 0.08054 | -0.012 | -10.035
-13.5 | -0.8 | 0.07458 | -0.013 | -10.732
-13 | -0.79 | 0.06808 | -0.014 | -11.61
-12.5 | -0.779 | 0.06037 | -0.016 | -12.911
-12 | -0.759 | 0.05678 | -0.017 | -13.373
-11.5 | -0.856 | 0.01334 | -0.025 | -64.163
-11 | -0.826 | 0.01241 | -0.026 | -66.534
-10.5 | -0.791 | 0.01172 | -0.028 | -67.435
-10 | -0.751 | 0.01117 | -0.029 | -67.27
-9.5 | -0.708 | 0.01065 | -0.031 | -66.459
-9 | -0.661 | 0.01024 | -0.033 | -64.569
-8.5 | -0.612 | 0.00921 | -0.034 | -66.415
-8 | -0.559 | 0.00892 | -0.036 | -62.699
-7.5 | -0.504 | 0.00862 | -0.037 | -58.465
-7 | -0.446 | 0.00799 | -0.039 | -55.783
-6.5 | -0.387 | 0.00769 | -0.04 | -50.345
-6 | -0.327 | 0.00774 | -0.042 | -42.326
-5.5 | -0.267 | 0.00755 | -0.043 | -35.376
-5 | -0.206 | 0.00737 | -0.045 | -27.963
-4.5 | -0.144 | 0.00733 | -0.046 | -19.684
-4 | -0.082 | 0.00732 | -0.048 | -11.239
-3.5 | -0.02 | 0.00729 | -0.049 | -2.714
-3 | 0.043 | 0.00725 | -0.051 | 5.928
-2.5 | 0.106 | 0.0073 | -0.052 | 14.531
-2 | 0.169 | 0.00739 | -0.054 | 22.907
-1.5 | 0.233 | 0.00755 | -0.055 | 30.922
-1 | 0.297 | 0.00715 | -0.057 | 41.509
-0.5 | 0.363 | 0.00512 | -0.059 | 70.985
0 | 0.42 | 0.00567 | -0.06 | 74.073
0.5 | 0.482 | 0.006 | -0.062 | 80.432
1 | 0.542 | 0.00623 | -0.064 | 86.956
1.5 | 0.604 | 0.00648 | -0.065 | 93.191
2 | 0.665 | 0.00673 | -0.067 | 98.825
2.5 | 0.726 | 0.0071 | -0.068 | 102.262
3 | 0.787 | 0.00748 | -0.07 | 105.233
3.5 | 0.848 | 0.00788 | -0.071 | 107.716
4 | 0.909 | 0.00824 | -0.073 | 110.285
4.5 | 0.969 | 0.00866 | -0.074 | 111.973
5 | 1.03 | 0.00903 | -0.076 | 114.015
5.5 | 1.09 | 0.00936 | -0.077 | 116.406
6 | 1.149 | 0.00969 | -0.079 | 118.564
6.5 | 1.206 | 0.01001 | -0.081 | 120.472
7 | 1.263 | 0.0105 | -0.082 | 120.313
7.5 | 1.319 | 0.01098 | -0.084 | 120.031
8 | 1.372 | 0.01246 | -0.085 | 110.113
8.5 | 1.425 | 0.01328 | -0.086 | 107.301
9 | 1.476 | 0.01498 | -0.088 | 98.543
9.5 | 1.526 | 0.01589 | -0.089 | 96.022
10 | 1.57 | 0.01671 | -0.091 | 93.932
10.5 | 1.611 | 0.01747 | -0.092 | 92.2
11 | 1.648 | 0.0182 | -0.094 | 90.583
11.5 | 1.683 | 0.01895 | -0.095 | 88.766
12 | 1.713 | 0.01962 | -0.096 | 87.31
12.5 | 1.739 | 0.02054 | -0.098 | 84.678
13 | 1.76 | 0.02223 | -0.099 | 79.184
13.5 | 1.778 | 0.02339 | -0.101 | 76.007
14 | 1.791 | 0.02444 | -0.102 | 73.261
14.5 | 1.799 | 0.02574 | -0.103 | 69.886
15 | 1.803 | 0.02718 | -0.104 | 66.328
15.5 | 1.802 | 0.0285 | -0.106 | 63.239
16 | 1.797 | 0.0302 | -0.107 | 59.489
16.5 | 1.788 | 0.03166 | -0.108 | 56.477
17 | 1.775 | 0.03342 | -0.109 | 53.104
17.5 | 1.758 | 0.03529 | -0.11 | 49.821
18 | 1.738 | 0.03701 | -0.112 | 46.964
18.5 | 1.715 | 0.03897 | -0.113 | 43.992
19 | 1.681 | 0.04124 | -0.114 | 40.769
19.5 | 1.643 | 0.04315 | -0.115 | 38.072
20 | 1.6 | 0.04622 | -0.116 | 34.625

## 90. Re 7M Mach 0.00 (2)
BIGFOIL.COM POLAR EXPORT
NACA67-620 a=0.2
NACA67-620 a=0.2 |  |  |  | Cl Max: | 1.3678 | at alpha= | 20 | deg
XFOIL ncrit=9 |  |  |  | L/D Max: | 108.486 | at alpha= | 0.5 | deg
Re: | 7000000 |  |  | Cd Min: | 0.05813 | at alpha= | 20 | deg
Mach: | 0 |  |  | Cl=0 at alpha= | -5.7608 | deg
|  |  |  | @ Cl=0.1, Cd= | 0.0069491
|  |  |  | @ Cl=0.4, Cd= | 0.0054654
|  |  |  | @ Cl=0.6, Cd= | 0.0080793
alpha (deg) | Cl | Cd | Cm | Cl/Cd
-20 | -1.1454 | 0.02709 | -0.1406 | -42.2813
-19.5 | -1.1306 | 0.02508 | -0.1377 | -45.0797
-19 | -1.1072 | 0.0236 | -0.1354 | -46.9153
-18.5 | -1.0824 | 0.02222 | -0.133 | -48.7129
-18 | -1.0546 | 0.02105 | -0.1308 | -50.0998
-17.5 | -1.0258 | 0.01985 | -0.1285 | -51.6776
-17 | -0.9953 | 0.01878 | -0.1263 | -52.9979
-16.5 | -0.9609 | 0.01789 | -0.1245 | -53.7116
-16 | -0.9246 | 0.01702 | -0.1229 | -54.3243
-15.5 | -0.8875 | 0.01623 | -0.1212 | -54.6827
-15 | -0.849 | 0.01537 | -0.1198 | -55.2375
-14.5 | -0.8073 | 0.01471 | -0.1187 | -54.881
-14 | -0.7665 | 0.01388 | -0.1174 | -55.2233
-13 | -0.6821 | 0.01237 | -0.1152 | -55.1415
-12.5 | -0.6384 | 0.01179 | -0.1142 | -54.1476
-12 | -0.5934 | 0.01129 | -0.1133 | -52.5598
-11.5 | -0.5462 | 0.01091 | -0.1128 | -50.0642
-11 | -0.4996 | 0.01051 | -0.1121 | -47.5357
-10.5 | -0.4521 | 0.01018 | -0.1116 | -44.4106
-10 | -0.4051 | 0.00984 | -0.1109 | -41.1687
-9.5 | -0.3591 | 0.00949 | -0.11 | -37.8398
-9 | -0.3115 | 0.00921 | -0.1094 | -33.8219
-8.5 | -0.2631 | 0.00896 | -0.1089 | -29.3638
-8 | -0.2154 | 0.00866 | -0.1082 | -24.873
-7.5 | -0.1674 | 0.00836 | -0.1076 | -20.0239
-7 | -0.1195 | 0.00808 | -0.107 | -14.7896
-6.5 | -0.0716 | 0.0078 | -0.1063 | -9.1795
-6 | -0.0232 | 0.00753 | -0.1057 | -3.081
-5.5 | 0.0253 | 0.00731 | -0.105 | 3.461
-5 | 0.0711 | 0.00707 | -0.1039 | 10.0566
-4.5 | 0.1189 | 0.00687 | -0.1031 | 17.3071
-4 | 0.167 | 0.00664 | -0.1024 | 25.1506
-3.5 | 0.2141 | 0.00641 | -0.1015 | 33.4009
-3 | 0.2615 | 0.00621 | -0.1005 | 42.1095
-2.5 | 0.306 | 0.00601 | -0.099 | 50.9151
-2 | 0.3493 | 0.00578 | -0.0972 | 60.4325
-1.5 | 0.3886 | 0.00554 | -0.0946 | 70.1444
-1 | 0.4222 | 0.00532 | -0.0907 | 79.3609
-0.5 | 0.4379 | 0.00528 | -0.0827 | 82.9356
0 | 0.4099 | 0.00444 | -0.0657 | 92.3198
0.5 | 0.4014 | 0.0037 | -0.0527 | 108.4865
1 | 0.4116 | 0.00404 | -0.0435 | 101.8812
1.5 | 0.4269 | 0.00459 | -0.0357 | 93.0065
2 | 0.4529 | 0.00503 | -0.0304 | 90.0398
2.5 | 0.4753 | 0.00565 | -0.0245 | 84.1239
3 | 0.5062 | 0.00618 | -0.0205 | 81.9094
3.5 | 0.5344 | 0.00675 | -0.016 | 79.1704
4 | 0.5615 | 0.00738 | -0.0114 | 76.084
4.5 | 0.5949 | 0.00794 | -0.0081 | 74.9244
5 | 0.622 | 0.00868 | -0.0038 | 71.659
5.5 | 0.6516 | 0.00939 | 0 | 69.393
6 | 0.6808 | 0.01018 | 0.0036 | 66.8762
6.5 | 0.7121 | 0.01091 | 0.0069 | 65.2704
7 | 0.7472 | 0.01159 | 0.0093 | 64.4694
7.5 | 0.777 | 0.01244 | 0.0125 | 62.4598
8 | 0.813 | 0.01313 | 0.0147 | 61.9193
8.5 | 0.8418 | 0.01408 | 0.0178 | 59.7869
9 | 0.8761 | 0.01487 | 0.02 | 58.9173
9.5 | 0.9079 | 0.01575 | 0.0226 | 57.6444
10 | 0.9302 | 0.01702 | 0.0264 | 54.6533
10.5 | 0.958 | 0.01814 | 0.0293 | 52.8115
11 | 0.9814 | 0.01949 | 0.0327 | 50.354
11.5 | 1.0076 | 0.02078 | 0.0354 | 48.4889
12 | 1.0311 | 0.02229 | 0.0384 | 46.2584
12.5 | 1.0566 | 0.02375 | 0.0409 | 44.4884
13.5 | 1.1128 | 0.02658 | 0.0448 | 41.8661
14 | 1.1405 | 0.02808 | 0.0466 | 40.6161
14.5 | 1.1682 | 0.02961 | 0.0481 | 39.4529
15 | 1.1965 | 0.03121 | 0.0495 | 38.3371
15.5 | 1.2238 | 0.03284 | 0.0508 | 37.2655
16 | 1.2475 | 0.03478 | 0.0524 | 35.8683
16.5 | 1.2724 | 0.03669 | 0.0536 | 34.6797
17 | 1.2965 | 0.03866 | 0.0548 | 33.536
17.5 | 1.3137 | 0.04126 | 0.0562 | 31.8396
18 | 1.3317 | 0.04382 | 0.0575 | 30.3902
18.5 | 1.3402 | 0.04724 | 0.0591 | 28.37
19 | 1.3528 | 0.05046 | 0.0601 | 26.8094
19.5 | 1.3583 | 0.05438 | 0.0612 | 24.9779
20 | 1.3678 | 0.05813 | 0.0616 | 23.53

## 91. Re 7M Mach 0.10 (1)
BIGFOIL.COM POLAR EXPORT
NACA67-620 a=0.2
NACA67-620 a=0.2 |  |  |  | Cl Max: | 1.792 | at alpha= | 14.5 | deg
JavaFoil+Calcfoil stall+Eppler ext transition |  |  |  | L/D Max: | 120.044 | at alpha= | 7 | deg
Re: | 7000000 |  |  | Cd Min: | 0.00513 | at alpha= | -0.5 | deg
Mach: | 0.1 |  |  | Cl=0 at alpha= | -3.3413 | deg
|  |  |  | @ Cl=0.1, Cd= | 0.0073178
|  |  |  | @ Cl=0.4, Cd= | 0.0054984
|  |  |  | @ Cl=0.6, Cd= | 0.0064589
alpha (deg) | Cl | Cd | Cm | Cl/Cd
-16.5 | -0.778 | 0.11311 | -0.007 | -6.876
-16 | -0.787 | 0.10692 | -0.008 | -7.36
-15.5 | -0.793 | 0.10073 | -0.009 | -7.874
-15 | -0.796 | 0.09477 | -0.01 | -8.403
-14.5 | -0.797 | 0.08836 | -0.011 | -9.024
-14 | -0.795 | 0.0827 | -0.012 | -9.607
-13.5 | -0.788 | 0.07703 | -0.013 | -10.236
-13 | -0.781 | 0.07029 | -0.014 | -11.105
-12.5 | -0.765 | 0.06707 | -0.015 | -11.404
-12 | -0.758 | 0.05576 | -0.017 | -13.587
-11.5 | -0.851 | 0.0138 | -0.025 | -61.689
-11 | -0.824 | 0.01262 | -0.027 | -65.306
-10.5 | -0.79 | 0.01191 | -0.028 | -66.361
-10 | -0.752 | 0.01127 | -0.03 | -66.694
-9.5 | -0.709 | 0.01074 | -0.031 | -66.015
-9 | -0.663 | 0.0103 | -0.033 | -64.315
-8.5 | -0.614 | 0.00925 | -0.034 | -66.344
-8 | -0.561 | 0.00898 | -0.036 | -62.504
-7.5 | -0.506 | 0.00848 | -0.037 | -59.625
-7 | -0.448 | 0.00803 | -0.039 | -55.723
-6.5 | -0.389 | 0.00774 | -0.04 | -50.21
-6 | -0.329 | 0.00779 | -0.042 | -42.237
-5.5 | -0.268 | 0.00758 | -0.043 | -35.373
-5 | -0.207 | 0.00738 | -0.045 | -28.023
-4.5 | -0.145 | 0.00737 | -0.046 | -19.69
-4 | -0.083 | 0.00735 | -0.048 | -11.243
-3.5 | -0.02 | 0.00731 | -0.049 | -2.72
-3 | 0.043 | 0.0073 | -0.051 | 5.918
-2.5 | 0.107 | 0.00732 | -0.052 | 14.564
-2 | 0.17 | 0.00743 | -0.054 | 22.88
-1.5 | 0.235 | 0.00757 | -0.056 | 30.993
-1 | 0.298 | 0.00718 | -0.057 | 41.562
-0.5 | 0.365 | 0.00513 | -0.059 | 71.24
0 | 0.422 | 0.00573 | -0.061 | 73.648
0.5 | 0.485 | 0.00604 | -0.062 | 80.232
1 | 0.544 | 0.00629 | -0.064 | 86.613
1.5 | 0.607 | 0.00648 | -0.065 | 93.539
2 | 0.668 | 0.00676 | -0.067 | 98.894
2.5 | 0.73 | 0.00713 | -0.069 | 102.367
3 | 0.791 | 0.00755 | -0.07 | 104.866
3.5 | 0.852 | 0.00795 | -0.072 | 107.229
4 | 0.913 | 0.00832 | -0.073 | 109.78
4.5 | 0.974 | 0.00871 | -0.075 | 111.804
5 | 1.034 | 0.00908 | -0.076 | 113.949
5.5 | 1.095 | 0.00944 | -0.078 | 115.925
6 | 1.154 | 0.00978 | -0.079 | 118.081
6.5 | 1.212 | 0.01011 | -0.081 | 119.925
7 | 1.269 | 0.01057 | -0.082 | 120.044
7.5 | 1.324 | 0.0111 | -0.084 | 119.322
8 | 1.378 | 0.0126 | -0.085 | 109.392
8.5 | 1.431 | 0.01342 | -0.087 | 106.671
9 | 1.483 | 0.01513 | -0.088 | 97.987
9.5 | 1.532 | 0.01607 | -0.09 | 95.292
10 | 1.575 | 0.01689 | -0.091 | 93.238
10.5 | 1.616 | 0.01766 | -0.093 | 91.492
11 | 1.653 | 0.01842 | -0.094 | 89.738
11.5 | 1.686 | 0.01918 | -0.096 | 87.921
12 | 1.715 | 0.02003 | -0.097 | 85.661
12.5 | 1.74 | 0.02081 | -0.098 | 83.623
13 | 1.76 | 0.02257 | -0.1 | 77.959
13.5 | 1.775 | 0.02393 | -0.101 | 74.175
14 | 1.786 | 0.02493 | -0.102 | 71.622
14.5 | 1.792 | 0.0263 | -0.104 | 68.129
15 | 1.792 | 0.02766 | -0.105 | 64.807
15.5 | 1.788 | 0.02908 | -0.106 | 61.502
16 | 1.78 | 0.03088 | -0.107 | 57.632
16.5 | 1.767 | 0.03249 | -0.108 | 54.383
17 | 1.75 | 0.03426 | -0.11 | 51.076
17.5 | 1.728 | 0.03621 | -0.111 | 47.726
18 | 1.703 | 0.03811 | -0.112 | 44.702
18.5 | 1.675 | 0.04044 | -0.113 | 41.411
19 | 1.636 | 0.04253 | -0.114 | 38.474
19.5 | 1.592 | 0.04443 | -0.115 | 35.819

## 92. Re 7M Mach 0.10 (2)
BIGFOIL.COM POLAR EXPORT
NACA67-620 a=0.2
NACA67-620 a=0.2 |  |  |  | Cl Max: | 1.3519 | at alpha= | 19.5 | deg
XFOIL ncrit=9 |  |  |  | L/D Max: | 106.586 | at alpha= | 0.5 | deg
Re: | 7000000 |  |  | Cd Min: | 0.05626 | at alpha= | 19.5 | deg
Mach: | 0.1 |  |  | Cl=0 at alpha= | -5.798 | deg
|  |  |  | @ Cl=0.1, Cd= | 0.0070123
|  |  |  | @ Cl=0.4, Cd= | 0.0055344
|  |  |  | @ Cl=0.6, Cd= | 0.0082232
alpha (deg) | Cl | Cd | Cm | Cl/Cd
-20 | -1.1331 | 0.02876 | -0.146 | -39.3985
-19.5 | -1.1222 | 0.02642 | -0.1428 | -42.4754
-19 | -1.1017 | 0.02471 | -0.1401 | -44.5852
-18.5 | -1.0806 | 0.0231 | -0.1373 | -46.7792
-18 | -1.0522 | 0.02186 | -0.135 | -48.1336
-17.5 | -1.0268 | 0.02047 | -0.1322 | -50.1612
-17 | -0.9964 | 0.01931 | -0.1299 | -51.6002
-16.5 | -0.9636 | 0.01833 | -0.1277 | -52.5696
-16 | -0.9275 | 0.01738 | -0.1259 | -53.3659
-15 | -0.852 | 0.01568 | -0.1224 | -54.3367
-14.5 | -0.8101 | 0.015 | -0.1212 | -54.0067
-14 | -0.7689 | 0.01414 | -0.1198 | -54.3777
-13.5 | -0.7255 | 0.01347 | -0.1187 | -53.8604
-13 | -0.6811 | 0.01294 | -0.1177 | -52.6352
-12.5 | -0.6394 | 0.01194 | -0.1163 | -53.5511
-12 | -0.5947 | 0.0114 | -0.1152 | -52.1667
-11.5 | -0.5472 | 0.01102 | -0.1146 | -49.6552
-11 | -0.5001 | 0.0106 | -0.1139 | -47.1792
-10.5 | -0.4521 | 0.01026 | -0.1133 | -44.0643
-10 | -0.4042 | 0.00993 | -0.1126 | -40.7049
-9.5 | -0.3574 | 0.00958 | -0.1118 | -37.3069
-9 | -0.3104 | 0.00927 | -0.1109 | -33.4844
-8.5 | -0.2616 | 0.00902 | -0.1103 | -29.0022
-8 | -0.2133 | 0.00872 | -0.1097 | -24.461
-7.5 | -0.1647 | 0.00842 | -0.1091 | -19.5606
-7 | -0.1161 | 0.00814 | -0.1085 | -14.2629
-6.5 | -0.0685 | 0.00785 | -0.1077 | -8.7261
-6 | -0.0198 | 0.00758 | -0.107 | -2.6121
-5.5 | 0.0292 | 0.00735 | -0.1064 | 3.9728
-5 | 0.0757 | 0.00712 | -0.1053 | 10.632
-4.5 | 0.1231 | 0.00691 | -0.1044 | 17.8148
-4 | 0.1719 | 0.00668 | -0.1037 | 25.7335
-3.5 | 0.2194 | 0.00645 | -0.1028 | 34.0155
-3 | 0.2667 | 0.00624 | -0.1018 | 42.7404
-2.5 | 0.3119 | 0.00605 | -0.1004 | 51.5537
-2 | 0.3552 | 0.00581 | -0.0986 | 61.136
-1.5 | 0.3947 | 0.00557 | -0.0959 | 70.8618
-1 | 0.4289 | 0.00534 | -0.0921 | 80.3184
-0.5 | 0.445 | 0.00529 | -0.0842 | 84.121
0 | 0.4146 | 0.00452 | -0.0665 | 91.7257
0.5 | 0.3965 | 0.00372 | -0.0513 | 106.586
1 | 0.4089 | 0.00409 | -0.0426 | 99.9756
1.5 | 0.4251 | 0.00465 | -0.035 | 91.4194
2 | 0.4495 | 0.00512 | -0.0293 | 87.793
2.5 | 0.4713 | 0.00577 | -0.0233 | 81.6811
3 | 0.5042 | 0.00627 | -0.0196 | 80.4147
3.5 | 0.5323 | 0.00685 | -0.015 | 77.708
4 | 0.5586 | 0.00752 | -0.0102 | 74.2819
4.5 | 0.5938 | 0.00805 | -0.0073 | 73.764
5 | 0.621 | 0.00881 | -0.0029 | 70.4881
5.5 | 0.6515 | 0.00951 | 0.0007 | 68.5068
6 | 0.6804 | 0.01031 | 0.0045 | 65.9942
6.5 | 0.7121 | 0.01105 | 0.0077 | 64.4434
7 | 0.7465 | 0.01177 | 0.0103 | 63.424
7.5 | 0.7779 | 0.01258 | 0.0134 | 61.8362
8 | 0.8136 | 0.01329 | 0.0156 | 61.219
8.5 | 0.8426 | 0.01426 | 0.0188 | 59.0884
9 | 0.8775 | 0.01505 | 0.021 | 58.3056
9.5 | 0.9075 | 0.01601 | 0.0238 | 56.6833
10 | 0.9314 | 0.01725 | 0.0275 | 53.9942
10.5 | 0.9593 | 0.01838 | 0.0304 | 52.1926
11 | 0.9819 | 0.01978 | 0.0339 | 49.6411
11.5 | 1.0089 | 0.02108 | 0.0366 | 47.8605
12 | 1.0307 | 0.02269 | 0.0399 | 45.4253
12.5 | 1.0577 | 0.02411 | 0.0422 | 43.8698
13 | 1.0849 | 0.02562 | 0.0444 | 42.3458
13.5 | 1.1136 | 0.02705 | 0.0462 | 41.1682
14 | 1.1402 | 0.02865 | 0.0482 | 39.7976
14.5 | 1.1686 | 0.03018 | 0.0497 | 38.721
15 | 1.1966 | 0.03185 | 0.0511 | 37.5699
15.5 | 1.2219 | 0.03368 | 0.0527 | 36.2797
16 | 1.2478 | 0.03552 | 0.0541 | 35.1295
16.5 | 1.2715 | 0.03758 | 0.0554 | 33.8345
17 | 1.2937 | 0.03977 | 0.0567 | 32.5295
17.5 | 1.3122 | 0.04235 | 0.0581 | 30.9847
18 | 1.3299 | 0.045 | 0.0593 | 29.5533
18.5 | 1.3369 | 0.04862 | 0.061 | 27.4969
19 | 1.3477 | 0.05211 | 0.062 | 25.8626
19.5 | 1.3519 | 0.05626 | 0.0631 | 24.0295

## 93. Re 7M Mach 0.25 (1)
BIGFOIL.COM POLAR EXPORT
NACA67-620 a=0.2
NACA67-620 a=0.2 |  |  |  | Cl Max: | 1.745 | at alpha= | 13.5 | deg
JavaFoil+Calcfoil stall+Eppler ext transition |  |  |  | L/D Max: | 117.697 | at alpha= | 6.5 | deg
Re: | 7000000 |  |  | Cd Min: | 0.00531 | at alpha= | -0.5 | deg
Mach: | 0.25 |  |  | Cl=0 at alpha= | -3.3438 | deg
|  |  |  | @ Cl=0.1, Cd= | 0.0074572
|  |  |  | @ Cl=0.4, Cd= | 0.0055557
|  |  |  | @ Cl=0.6, Cd= | 0.0066227
alpha (deg) | Cl | Cd | Cm | Cl/Cd
-15.5 | -0.611 | 0.11161 | -0.008 | -5.477
-15 | -0.642 | 0.10427 | -0.009 | -6.156
-14.5 | -0.667 | 0.09834 | -0.01 | -6.786
-14 | -0.687 | 0.09166 | -0.011 | -7.496
-13.5 | -0.701 | 0.08636 | -0.012 | -8.112
-13 | -0.709 | 0.08005 | -0.013 | -8.859
-12.5 | -0.712 | 0.07393 | -0.014 | -9.626
-12 | -0.708 | 0.06822 | -0.016 | -10.377
-11.5 | -0.698 | 0.06323 | -0.017 | -11.041
-11 | -0.687 | 0.05507 | -0.019 | -12.484
-10.5 | -0.779 | 0.01323 | -0.029 | -58.847
-10 | -0.749 | 0.01215 | -0.03 | -61.648
-9.5 | -0.712 | 0.01141 | -0.032 | -62.422
-9 | -0.669 | 0.01089 | -0.034 | -61.471
-8.5 | -0.623 | 0.00932 | -0.035 | -66.83
-8 | -0.571 | 0.00895 | -0.037 | -63.834
-7.5 | -0.516 | 0.00889 | -0.038 | -58.055
-7 | -0.457 | 0.00855 | -0.04 | -53.498
-6.5 | -0.398 | 0.00823 | -0.041 | -48.329
-6 | -0.337 | 0.00799 | -0.043 | -42.119
-5.5 | -0.275 | 0.00776 | -0.044 | -35.388
-5 | -0.212 | 0.00757 | -0.046 | -27.993
-4.5 | -0.149 | 0.00751 | -0.048 | -19.79
-4 | -0.085 | 0.00753 | -0.049 | -11.256
-3.5 | -0.02 | 0.00747 | -0.051 | -2.731
-3 | 0.044 | 0.00744 | -0.052 | 5.96
-2.5 | 0.109 | 0.00746 | -0.054 | 14.658
-2 | 0.175 | 0.00759 | -0.055 | 23.013
-1.5 | 0.241 | 0.00772 | -0.057 | 31.175
-1 | 0.306 | 0.00738 | -0.059 | 41.501
-0.5 | 0.375 | 0.00531 | -0.061 | 70.698
0 | 0.433 | 0.00588 | -0.062 | 73.662
0.5 | 0.498 | 0.00621 | -0.064 | 80.118
1 | 0.559 | 0.00646 | -0.066 | 86.471
1.5 | 0.622 | 0.00671 | -0.067 | 92.776
2 | 0.686 | 0.007 | -0.069 | 97.955
2.5 | 0.749 | 0.00739 | -0.07 | 101.325
3 | 0.812 | 0.00784 | -0.072 | 103.603
3.5 | 0.875 | 0.00825 | -0.074 | 105.989
4 | 0.937 | 0.00866 | -0.075 | 108.262
4.5 | 0.999 | 0.00909 | -0.077 | 109.947
5 | 1.061 | 0.00947 | -0.078 | 112.001
5.5 | 1.123 | 0.00984 | -0.08 | 114.152
6 | 1.184 | 0.01021 | -0.081 | 115.984
6.5 | 1.243 | 0.01056 | -0.083 | 117.697
7 | 1.3 | 0.01107 | -0.085 | 117.4
7.5 | 1.356 | 0.01185 | -0.086 | 114.448
8 | 1.411 | 0.01332 | -0.088 | 105.907
8.5 | 1.464 | 0.01424 | -0.089 | 102.839
9 | 1.515 | 0.01627 | -0.091 | 93.13
9.5 | 1.564 | 0.01725 | -0.092 | 90.631
10 | 1.605 | 0.01803 | -0.094 | 89.022
10.5 | 1.642 | 0.01876 | -0.095 | 87.55
11 | 1.675 | 0.01979 | -0.097 | 84.635
11.5 | 1.702 | 0.02056 | -0.098 | 82.762
12 | 1.723 | 0.02155 | -0.099 | 79.926
12.5 | 1.736 | 0.02372 | -0.101 | 73.209
13 | 1.744 | 0.02485 | -0.102 | 70.184
13.5 | 1.745 | 0.02626 | -0.104 | 66.429
14 | 1.737 | 0.02786 | -0.105 | 62.346
14.5 | 1.722 | 0.02974 | -0.106 | 57.899
15 | 1.699 | 0.03122 | -0.107 | 54.429
15.5 | 1.669 | 0.03299 | -0.109 | 50.58
16 | 1.63 | 0.03509 | -0.11 | 46.453
16.5 | 1.584 | 0.03745 | -0.111 | 42.294
17 | 1.53 | 0.04001 | -0.112 | 38.242
17.5 | 1.47 | 0.04266 | -0.113 | 34.449
18 | 1.403 | 0.04592 | -0.114 | 30.544
18.5 | 1.329 | 0.04947 | -0.115 | 26.862

## 94. Re 7M Mach 0.25 (2)
BIGFOIL.COM POLAR EXPORT
NACA67-620 a=0.2
NACA67-620 a=0.2 |  |  |  | Cl Max: | 1.3241 | at alpha= | 20 | deg
XFOIL ncrit=9 |  |  |  | L/D Max: | 94.798 | at alpha= | 0.5 | deg
Re: | 7000000 |  |  | Cd Min: | 0.07165 | at alpha= | 20 | deg
Mach: | 0.25 |  |  | Cl=0 at alpha= | -6.003 | deg
|  |  |  | @ Cl=0.1, Cd= | 0.0073644
|  |  |  | @ Cl=0.4, Cd= | 0.004712
|  |  |  | @ Cl=0.6, Cd= | 0.0092647
alpha (deg) | Cl | Cd | Cm | Cl/Cd
-20 | -0.8855 | 0.05369 | -0.1701 | -16.4928
-19.5 | -0.9625 | 0.04201 | -0.1716 | -22.9112
-19 | -0.9826 | 0.03661 | -0.1692 | -26.8397
-18.5 | -0.9974 | 0.03216 | -0.1653 | -31.0137
-18 | -0.9926 | 0.02919 | -0.1615 | -34.0048
-17.5 | -0.9929 | 0.02605 | -0.1565 | -38.1152
-17 | -0.9822 | 0.0236 | -0.1518 | -41.6186
-16.5 | -0.959 | 0.02185 | -0.148 | -43.8902
-16 | -0.9328 | 0.02014 | -0.1443 | -46.3158
-15.5 | -0.9012 | 0.01879 | -0.1409 | -47.9617
-15 | -0.8641 | 0.01762 | -0.1381 | -49.0409
-14.5 | -0.8253 | 0.01657 | -0.1355 | -49.8069
-14 | -0.7844 | 0.01553 | -0.1331 | -50.5087
-13.5 | -0.7393 | 0.01468 | -0.1312 | -50.361
-13 | -0.6919 | 0.01406 | -0.1297 | -49.2105
-12.5 | -0.6447 | 0.0133 | -0.1282 | -48.4737
-12 | -0.6006 | 0.01211 | -0.1263 | -49.5954
-11.5 | -0.5509 | 0.01163 | -0.1251 | -47.3689
-11 | -0.5017 | 0.01116 | -0.1239 | -44.9552
-10.5 | -0.4527 | 0.01073 | -0.1227 | -42.1901
-10 | -0.4026 | 0.01036 | -0.1217 | -38.861
-9.5 | -0.3519 | 0.01002 | -0.1208 | -35.1198
-9 | -0.3018 | 0.00969 | -0.1198 | -31.1455
-8.5 | -0.2513 | 0.00939 | -0.1189 | -26.7625
-8 | -0.2007 | 0.00908 | -0.1181 | -22.1035
-7.5 | -0.1517 | 0.00872 | -0.117 | -17.3968
-7 | -0.1005 | 0.00844 | -0.1164 | -11.9076
-6.5 | -0.0493 | 0.00816 | -0.1157 | -6.0417
-6 | 0.0003 | 0.00786 | -0.1148 | 0.038168
-5.5 | 0.0496 | 0.0076 | -0.1138 | 6.5263
-5 | 0.0988 | 0.00737 | -0.1129 | 13.4057
-4.5 | 0.1482 | 0.00714 | -0.1119 | 20.7563
-4 | 0.1984 | 0.0069 | -0.1112 | 28.7536
-3.5 | 0.2469 | 0.00665 | -0.1101 | 37.1278
-3 | 0.2964 | 0.00644 | -0.1092 | 46.0248
-2.5 | 0.3426 | 0.00623 | -0.1076 | 54.992
-2 | 0.3885 | 0.006 | -0.106 | 64.75
-1.5 | 0.4285 | 0.00573 | -0.1031 | 74.7818
-1 | 0.4644 | 0.00549 | -0.0994 | 84.5902
0 | 0.4414 | 0.00492 | -0.0712 | 89.7154
0.5 | 0.3754 | 0.00396 | -0.0454 | 94.798
1 | 0.3914 | 0.00443 | -0.0373 | 88.3521
1.5 | 0.41 | 0.00504 | -0.0301 | 81.3492
2 | 0.4305 | 0.00567 | -0.0234 | 75.9259
2.5 | 0.4549 | 0.00633 | -0.0177 | 71.8641
3 | 0.4862 | 0.00693 | -0.0134 | 70.1587
3.5 | 0.516 | 0.00758 | -0.0089 | 68.0739
4 | 0.5483 | 0.0082 | -0.005 | 66.8659
4.5 | 0.5825 | 0.00882 | -0.0016 | 66.0431
5 | 0.6128 | 0.00959 | 0.0024 | 63.8999
5.5 | 0.6478 | 0.01026 | 0.0055 | 63.1384
6 | 0.6767 | 0.01112 | 0.0096 | 60.8543
6.5 | 0.7091 | 0.01193 | 0.0129 | 59.4384
7 | 0.7486 | 0.01255 | 0.015 | 59.6494
7.5 | 0.7786 | 0.01351 | 0.0186 | 57.6314
8 | 0.815 | 0.01429 | 0.021 | 57.0329
8.5 | 0.8475 | 0.01522 | 0.024 | 55.6833
9 | 0.8802 | 0.01621 | 0.0268 | 54.2998
9.5 | 0.9125 | 0.01721 | 0.0296 | 53.0215
10 | 0.9351 | 0.01863 | 0.0337 | 50.1932
10.5 | 0.9624 | 0.01991 | 0.037 | 48.3375
11 | 0.9851 | 0.02147 | 0.0407 | 45.8826
11.5 | 1.0108 | 0.02299 | 0.0439 | 43.9669
12 | 1.0288 | 0.02495 | 0.0478 | 41.2345
12.5 | 1.0576 | 0.0265 | 0.0501 | 39.9094
13 | 1.0839 | 0.02828 | 0.0526 | 38.3274
14 | 1.1403 | 0.03178 | 0.0566 | 35.8811
14.5 | 1.1656 | 0.0338 | 0.0586 | 34.4852
15 | 1.1945 | 0.03569 | 0.0601 | 33.4688
15.5 | 1.2189 | 0.03792 | 0.0618 | 32.144
16 | 1.2428 | 0.04024 | 0.0634 | 30.8847
16.5 | 1.2648 | 0.04279 | 0.0649 | 29.5583
17 | 1.2828 | 0.04572 | 0.0665 | 28.0577
17.5 | 1.2954 | 0.04912 | 0.0681 | 26.3721
18 | 1.3113 | 0.0525 | 0.069 | 24.9771
18.5 | 1.3061 | 0.05765 | 0.0708 | 22.6557
19 | 1.3168 | 0.06174 | 0.0712 | 21.3282
19.5 | 1.3188 | 0.06683 | 0.0714 | 19.7337
20 | 1.3241 | 0.07165 | 0.0713 | 18.4801

## 95. Re 7M Mach 0.50 (1)
BIGFOIL.COM POLAR EXPORT
NACA67-620 a=0.2
NACA67-620 a=0.2 |  |  |  | Cl Max: | 1.66 | at alpha= | 9.5 | deg
JavaFoil+Calcfoil stall+Eppler ext transition |  |  |  | L/D Max: | 106.962 | at alpha= | 6 | deg
Re: | 7000000 |  |  | Cd Min: | 0.00585 | at alpha= | -0.5 | deg
Mach: | 0.5 |  |  | Cl=0 at alpha= | -3.3403 | deg
|  |  |  | @ Cl=0.1, Cd= | 0.0081749
|  |  |  | @ Cl=0.4, Cd= | 0.006398
|  |  |  | @ Cl=0.6, Cd= | 0.0071866
alpha (deg) | Cl | Cd | Cm | Cl/Cd
-20 | -0.962 | 0.15244 | -0.002 | -6.313
-19.5 | -0.932 | 0.14932 | -0.003 | -6.241
-19 | -0.903 | 0.14396 | -0.003 | -6.276
-18.5 | -0.875 | 0.13834 | -0.004 | -6.324
-18 | -0.847 | 0.13549 | -0.005 | -6.251
-17.5 | -0.819 | 0.13533 | -0.006 | -6.055
-17 | -0.79 | 0.1266 | -0.007 | -6.242
-16.5 | -0.76 | 0.12371 | -0.007 | -6.142
-16 | -0.731 | 0.12019 | -0.008 | -6.084
-15.5 | -0.703 | 0.11498 | -0.009 | -6.112
-15 | -0.674 | 0.11207 | -0.01 | -6.017
-14.5 | -0.646 | 0.1071 | -0.011 | -6.03
-14 | -0.617 | 0.10454 | -0.011 | -5.902
-13.5 | -0.587 | 0.09978 | -0.012 | -5.886
-13 | -0.559 | 0.09085 | -0.013 | -6.15
-12.5 | -0.53 | 0.08312 | -0.014 | -6.381
-12 | -0.502 | 0.07784 | -0.015 | -6.443
-11.5 | -0.473 | 0.07248 | -0.016 | -6.526
-11 | -0.443 | 0.08025 | -0.015 | -5.521
-10.5 | -0.414 | 0.07168 | -0.017 | -5.783
-10 | -0.386 | 0.06462 | -0.018 | -5.975
-9.5 | -0.356 | 0.07797 | -0.017 | -4.564
-9 | -0.329 | 0.06018 | -0.02 | -5.46
-8.5 | -0.486 | 0.05367 | -0.022 | -9.064
-8 | -0.484 | 0.04801 | -0.025 | -10.085
-7.5 | -0.541 | 0.01146 | -0.042 | -47.216
-7 | -0.489 | 0.0099 | -0.044 | -49.38
-6.5 | -0.43 | 0.00946 | -0.046 | -45.433
-6 | -0.367 | 0.00908 | -0.047 | -40.396
-5.5 | -0.301 | 0.00877 | -0.049 | -34.332
-5 | -0.233 | 0.00842 | -0.051 | -27.734
-4.5 | -0.164 | 0.00833 | -0.053 | -19.718
-4 | -0.094 | 0.00826 | -0.054 | -11.365
-3.5 | -0.023 | 0.0082 | -0.056 | -2.759
-3 | 0.049 | 0.00814 | -0.058 | 6.044
-2.5 | 0.122 | 0.00819 | -0.06 | 14.83
-2 | 0.194 | 0.00834 | -0.061 | 23.279
-1.5 | 0.268 | 0.0085 | -0.063 | 31.556
-1 | 0.341 | 0.0083 | -0.065 | 41.091
-0.5 | 0.417 | 0.00585 | -0.067 | 71.384
0 | 0.482 | 0.0066 | -0.069 | 73.12
0.5 | 0.554 | 0.00696 | -0.071 | 79.685
1 | 0.621 | 0.00729 | -0.073 | 85.239
1.5 | 0.692 | 0.00767 | -0.075 | 90.178
2 | 0.762 | 0.00777 | -0.076 | 98.036
2.5 | 0.832 | 0.00834 | -0.078 | 99.759
3 | 0.902 | 0.0089 | -0.08 | 101.322
3.5 | 0.971 | 0.00954 | -0.082 | 101.76
4 | 1.04 | 0.0101 | -0.084 | 102.925
4.5 | 1.109 | 0.01064 | -0.085 | 104.146
5 | 1.177 | 0.01116 | -0.087 | 105.442
5.5 | 1.244 | 0.01166 | -0.089 | 106.722
6 | 1.311 | 0.01226 | -0.091 | 106.962
6.5 | 1.373 | 0.01296 | -0.092 | 105.908
7 | 1.433 | 0.01372 | -0.094 | 104.39
7.5 | 1.489 | 0.01603 | -0.096 | 92.857
8 | 1.54 | 0.01875 | -0.097 | 82.149
8.5 | 1.588 | 0.02046 | -0.099 | 77.596
9 | 1.63 | 0.0218 | -0.101 | 74.795
9.5 | 1.66 | 0.02314 | -0.102 | 71.741
10 | 1.659 | 0.02473 | -0.104 | 67.071
10.5 | 1.617 | 0.02757 | -0.105 | 58.663
11 | 1.482 | 0.03089 | -0.107 | 47.97
11.5 | 1.006 | 0.03637 | -0.108 | 27.67
12 | 1.036 | 0.03969 | -0.109 | 26.112
12.5 | 1.071 | 0.03705 | -0.111 | 28.917
13 | 1.1 | 0.04126 | -0.113 | 26.669
13.5 | 1.124 | 0.04883 | -0.113 | 23.015
14 | 1.163 | 0.04496 | -0.116 | 25.861
14.5 | 1.191 | 0.04969 | -0.117 | 23.972

## 96. Re 7M Mach 0.50 (2)
BIGFOIL.COM POLAR EXPORT
NACA67-620 a=0.2
NACA67-620 a=0.2 |  |  |  | Cl Max: | 1.2174 | at alpha= | 18 | deg
XFOIL ncrit=9 |  |  |  | L/D Max: | 101.168 | at alpha= | -0.5 | deg
Re: | 7000000 |  |  | Cd Min: | 0.11229 | at alpha= | 19.5 | deg
Mach: | 0.5 |  |  | Cl=0 at alpha= | -6.7166 | deg
|  |  |  | @ Cl=0.1, Cd= | 0.0090632
|  |  |  | @ Cl=0.4, Cd= | 0.0075076
|  |  |  | @ Cl=0.6, Cd= | 0.013194
alpha (deg) | Cl | Cd | Cm | Cl/Cd
-10.5 | -0.4691 | 0.01311 | -0.167 | -35.7818
-10 | -0.4046 | 0.01251 | -0.1638 | -32.3421
-9.5 | -0.3403 | 0.01196 | -0.1612 | -28.4532
-9 | -0.2767 | 0.01148 | -0.1588 | -24.1028
-8.5 | -0.2141 | 0.01103 | -0.1567 | -19.4107
-8 | -0.153 | 0.0106 | -0.1547 | -14.434
-7.5 | -0.0929 | 0.01021 | -0.1529 | -9.0989
-7 | -0.0339 | 0.00981 | -0.1511 | -3.4557
-6.5 | 0.0259 | 0.00947 | -0.1497 | 2.735
-6 | 0.0855 | 0.00915 | -0.1484 | 9.3443
-5.5 | 0.1423 | 0.00881 | -0.1468 | 16.1521
-5 | 0.1977 | 0.00852 | -0.1451 | 23.2042
-4.5 | 0.255 | 0.00822 | -0.1439 | 31.0219
-4 | 0.3125 | 0.00793 | -0.1428 | 39.4073
-3.5 | 0.3693 | 0.00766 | -0.1417 | 48.2115
-3 | 0.4237 | 0.00739 | -0.1402 | 57.3342
-2.5 | 0.4774 | 0.00717 | -0.1386 | 66.583
-2 | 0.5313 | 0.0069 | -0.1371 | 77
-1.5 | 0.5752 | 0.0066 | -0.1336 | 87.1515
-1 | 0.6149 | 0.00632 | -0.1291 | 97.2943
-0.5 | 0.6323 | 0.00625 | -0.1201 | 101.168
0 | 0.5508 | 0.00652 | -0.0897 | 84.4785
0.5 | 0.4249 | 0.00776 | -0.0505 | 54.7552
1 | 0.3932 | 0.00826 | -0.0318 | 47.6029
1.5 | 0.3268 | 0.00754 | -0.0064 | 43.3422
2 | 0.3516 | 0.00841 | 0.0005 | 41.8074
2.5 | 0.3847 | 0.00917 | 0.0056 | 41.952
3 | 0.4205 | 0.00994 | 0.0101 | 42.3038
3.5 | 0.46 | 0.01067 | 0.0139 | 43.1115
4 | 0.4974 | 0.01154 | 0.018 | 43.1023
4.5 | 0.5398 | 0.01219 | 0.0211 | 44.2822
5 | 0.5847 | 0.01288 | 0.0238 | 45.396
5.5 | 0.6257 | 0.01372 | 0.027 | 45.605
6 | 0.671 | 0.01445 | 0.0296 | 46.436
6.5 | 0.706 | 0.01552 | 0.0337 | 45.4897
7 | 0.7446 | 0.01655 | 0.0372 | 44.9909
7.5 | 0.7855 | 0.01754 | 0.0403 | 44.7834
8 | 0.825 | 0.01869 | 0.0435 | 44.1413
8.5 | 0.8681 | 0.01973 | 0.0463 | 43.999
9 | 0.9013 | 0.02119 | 0.0502 | 42.5342
9.5 | 0.9384 | 0.02259 | 0.0536 | 41.5405
10 | 0.9597 | 0.02468 | 0.0587 | 38.8857
10.5 | 0.9759 | 0.02714 | 0.0641 | 35.958
11 | 0.9955 | 0.02964 | 0.0688 | 33.5864
11.5 | 1.0091 | 0.03257 | 0.0736 | 30.9825
12 | 1.0217 | 0.03579 | 0.0781 | 28.5471
12.5 | 1.0445 | 0.03867 | 0.0813 | 27.0106
13 | 1.069 | 0.04164 | 0.0841 | 25.6724
13.5 | 1.0939 | 0.04475 | 0.0866 | 24.4447
14 | 1.1204 | 0.04791 | 0.0887 | 23.3855
14.5 | 1.1426 | 0.05151 | 0.0907 | 22.1821
15 | 1.1667 | 0.05519 | 0.0923 | 21.1397
15.5 | 1.1818 | 0.05964 | 0.0937 | 19.8156
16 | 1.2 | 0.06406 | 0.0948 | 18.7324
16.5 | 1.2119 | 0.06911 | 0.0955 | 17.5358
17 | 1.2173 | 0.0749 | 0.0957 | 16.2523
17.5 | 1.2145 | 0.08164 | 0.0952 | 14.8763
18 | 1.2174 | 0.08819 | 0.0942 | 13.8043
18.5 | 1.212 | 0.09571 | 0.0925 | 12.6633
19 | 1.2046 | 0.10363 | 0.0902 | 11.624
19.5 | 1.1918 | 0.11229 | 0.0871 | 10.6136

## 97. Re 8M Mach 0.00 (1)
BIGFOIL.COM POLAR EXPORT
NACA67-620 a=0.2
NACA67-620 a=0.2 |  |  |  | Cl Max: | 1.804 | at alpha= | 15 | deg
JavaFoil+Calcfoil stall+Eppler ext transition |  |  |  | L/D Max: | 121.982 | at alpha= | 7 | deg
Re: | 8000000 |  |  | Cd Min: | 0.00528 | at alpha= | -0.5 | deg
Mach: | 0 |  |  | Cl=0 at alpha= | -3.3413 | deg
|  |  |  | @ Cl=0.1, Cd= | 0.0073876
|  |  |  | @ Cl=0.4, Cd= | 0.0055916
|  |  |  | @ Cl=0.6, Cd= | 0.0064539
alpha (deg) | Cl | Cd | Cm | Cl/Cd
-16.5 | -0.806 | 0.10977 | -0.007 | -7.344
-16 | -0.812 | 0.10345 | -0.008 | -7.85
-15.5 | -0.816 | 0.0973 | -0.009 | -8.382
-15 | -0.816 | 0.09125 | -0.01 | -8.944
-14.5 | -0.814 | 0.08572 | -0.011 | -9.494
-14 | -0.809 | 0.07937 | -0.012 | -10.197
-13.5 | -0.802 | 0.07308 | -0.013 | -10.975
-13 | -0.793 | 0.06625 | -0.015 | -11.966
-12.5 | -0.784 | 0.05729 | -0.016 | -13.688
-12 | -0.77 | 0.05044 | -0.018 | -15.269
-11.5 | -0.857 | 0.01294 | -0.025 | -66.242
-11 | -0.826 | 0.01211 | -0.026 | -68.234
-10.5 | -0.791 | 0.01144 | -0.028 | -69.184
-10 | -0.751 | 0.01091 | -0.029 | -68.908
-9.5 | -0.708 | 0.01041 | -0.031 | -68.028
-9 | -0.661 | 0.00998 | -0.033 | -66.291
-8.5 | -0.612 | 0.00899 | -0.034 | -68.061
-8 | -0.559 | 0.00868 | -0.036 | -64.463
-7.5 | -0.504 | 0.00843 | -0.037 | -59.755
-7 | -0.446 | 0.00795 | -0.039 | -56.094
-6.5 | -0.387 | 0.00755 | -0.04 | -51.283
-6 | -0.328 | 0.00761 | -0.042 | -43.028
-5.5 | -0.267 | 0.00742 | -0.043 | -36.003
-5 | -0.206 | 0.00742 | -0.045 | -27.778
-4.5 | -0.144 | 0.00736 | -0.046 | -19.63
-4 | -0.082 | 0.0073 | -0.048 | -11.275
-3.5 | -0.02 | 0.00726 | -0.049 | -2.729
-3 | 0.043 | 0.00727 | -0.051 | 5.915
-2.5 | 0.106 | 0.0074 | -0.052 | 14.331
-2 | 0.169 | 0.00749 | -0.054 | 22.617
-1.5 | 0.234 | 0.00752 | -0.055 | 31.056
-1 | 0.297 | 0.00734 | -0.057 | 40.46
-0.5 | 0.363 | 0.00528 | -0.059 | 68.767
0 | 0.42 | 0.00576 | -0.06 | 72.926
0.5 | 0.483 | 0.00599 | -0.062 | 80.598
1 | 0.542 | 0.00622 | -0.064 | 87.112
1.5 | 0.604 | 0.00647 | -0.065 | 93.38
2 | 0.665 | 0.00678 | -0.067 | 98.203
2.5 | 0.727 | 0.00714 | -0.068 | 101.749
3 | 0.788 | 0.00751 | -0.07 | 104.95
3.5 | 0.849 | 0.00786 | -0.071 | 108.006
4 | 0.909 | 0.00821 | -0.073 | 110.718
4.5 | 0.97 | 0.00858 | -0.074 | 112.991
5 | 1.03 | 0.0089 | -0.076 | 115.74
5.5 | 1.09 | 0.00921 | -0.078 | 118.361
6 | 1.149 | 0.00953 | -0.079 | 120.598
6.5 | 1.207 | 0.00993 | -0.081 | 121.534
7 | 1.263 | 0.01036 | -0.082 | 121.982
7.5 | 1.319 | 0.01128 | -0.084 | 116.868
8 | 1.373 | 0.01235 | -0.085 | 111.131
8.5 | 1.426 | 0.01309 | -0.087 | 108.939
9 | 1.477 | 0.01488 | -0.088 | 99.284
9.5 | 1.526 | 0.01571 | -0.089 | 97.154
10 | 1.57 | 0.01636 | -0.091 | 96.007
10.5 | 1.611 | 0.01707 | -0.092 | 94.414
11 | 1.649 | 0.01778 | -0.094 | 92.765
11.5 | 1.684 | 0.01847 | -0.095 | 91.174
12 | 1.714 | 0.01929 | -0.097 | 88.819
12.5 | 1.739 | 0.02072 | -0.098 | 83.948
13 | 1.761 | 0.02194 | -0.099 | 80.276
13.5 | 1.778 | 0.02303 | -0.101 | 77.208
14 | 1.792 | 0.02396 | -0.102 | 74.762
14.5 | 1.8 | 0.02521 | -0.103 | 71.399
15 | 1.804 | 0.0266 | -0.104 | 67.806
15.5 | 1.803 | 0.02787 | -0.106 | 64.7
16 | 1.798 | 0.02949 | -0.107 | 60.967
16.5 | 1.789 | 0.03101 | -0.108 | 57.686
17 | 1.776 | 0.03274 | -0.109 | 54.251
17.5 | 1.759 | 0.03437 | -0.11 | 51.189
18 | 1.739 | 0.03621 | -0.112 | 48.027
18.5 | 1.715 | 0.03807 | -0.113 | 45.059
19 | 1.682 | 0.04041 | -0.114 | 41.635
19.5 | 1.644 | 0.04216 | -0.115 | 38.991
20 | 1.601 | 0.04506 | -0.116 | 35.54

## 98. Re 8M Mach 0.00 (2)
BIGFOIL.COM POLAR EXPORT
NACA67-620 a=0.2
NACA67-620 a=0.2 |  |  |  | Cl Max: | 1.3768 | at alpha= | 20 | deg
XFOIL ncrit=9 |  |  |  | L/D Max: | 102.287 | at alpha= | 0.5 | deg
Re: | 8000000 |  |  | Cd Min: | 0.05719 | at alpha= | 20 | deg
Mach: | 0 |  |  | Cl=0 at alpha= | -5.7038 | deg
|  |  |  | @ Cl=0.1, Cd= | 0.0067242
|  |  |  | @ Cl=0.4, Cd= | 0.0053609
|  |  |  | @ Cl=0.6, Cd= | 0.0080868
alpha (deg) | Cl | Cd | Cm | Cl/Cd
-20 | -1.1587 | 0.02624 | -0.1395 | -44.1578
-19.5 | -1.1424 | 0.02434 | -0.1366 | -46.9351
-19 | -1.1195 | 0.0229 | -0.1341 | -48.8865
-18.5 | -1.0937 | 0.02156 | -0.1318 | -50.7282
-18 | -1.0645 | 0.02049 | -0.1297 | -51.9522
-17.5 | -1.0352 | 0.01931 | -0.1274 | -53.6095
-17 | -1.0044 | 0.01824 | -0.1252 | -55.0658
-16.5 | -0.9682 | 0.0174 | -0.1236 | -55.6437
-16 | -0.9319 | 0.01654 | -0.122 | -56.3422
-15.5 | -0.8944 | 0.01578 | -0.1204 | -56.6793
-15 | -0.8541 | 0.01505 | -0.1191 | -56.7508
-14.5 | -0.8124 | 0.01442 | -0.118 | -56.3384
-14 | -0.7716 | 0.01361 | -0.1167 | -56.6936
-13.5 | -0.7289 | 0.013 | -0.1156 | -56.0692
-13 | -0.6841 | 0.0125 | -0.1149 | -54.728
-12.5 | -0.643 | 0.01157 | -0.1135 | -55.5748
-12 | -0.5984 | 0.01102 | -0.1126 | -54.3013
-11.5 | -0.5513 | 0.01066 | -0.112 | -51.7167
-11 | -0.5047 | 0.01027 | -0.1113 | -49.1431
-10.5 | -0.4578 | 0.00992 | -0.1106 | -46.1492
-10 | -0.4111 | 0.00961 | -0.1099 | -42.7784
-9.5 | -0.3648 | 0.00928 | -0.109 | -39.3103
-9 | -0.3168 | 0.00899 | -0.1085 | -35.2392
-8.5 | -0.268 | 0.0087 | -0.108 | -30.8046
-8 | -0.2195 | 0.00841 | -0.1075 | -26.0999
-7.5 | -0.1724 | 0.0081 | -0.1067 | -21.284
-7 | -0.1245 | 0.00783 | -0.1061 | -15.9004
-6.5 | -0.0753 | 0.00758 | -0.1056 | -9.934
-6 | -0.0279 | 0.00732 | -0.1048 | -3.8115
-5.5 | 0.0192 | 0.0071 | -0.1039 | 2.7042
-5 | 0.0667 | 0.00689 | -0.1031 | 9.6807
-4.5 | 0.1149 | 0.00665 | -0.1024 | 17.2782
-4 | 0.1631 | 0.00644 | -0.1016 | 25.3261
-3.5 | 0.21 | 0.00622 | -0.1007 | 33.7621
-3 | 0.2571 | 0.00604 | -0.0997 | 42.5662
-2.5 | 0.3021 | 0.00585 | -0.0983 | 51.641
-2 | 0.3465 | 0.00565 | -0.0967 | 61.3274
-1.5 | 0.3847 | 0.00543 | -0.0938 | 70.8471
-1 | 0.4179 | 0.00528 | -0.0898 | 79.1477
-0.5 | 0.4326 | 0.00536 | -0.0816 | 80.709
0 | 0.4455 | 0.00528 | -0.0731 | 84.375
0.5 | 0.3846 | 0.00376 | -0.049 | 102.2872
1 | 0.4026 | 0.00408 | -0.0415 | 98.6765
1.5 | 0.4186 | 0.00463 | -0.034 | 90.4104
2 | 0.4453 | 0.00509 | -0.0289 | 87.4853
2.5 | 0.4705 | 0.00563 | -0.0236 | 83.5702
3 | 0.5023 | 0.00614 | -0.0197 | 81.8078
3.5 | 0.5328 | 0.00672 | -0.0157 | 79.2857
4 | 0.5628 | 0.00727 | -0.0116 | 77.414
4.5 | 0.5925 | 0.0079 | -0.0076 | 75
5 | 0.621 | 0.00861 | -0.0036 | 72.1254
5.5 | 0.6498 | 0.00933 | 0.0003 | 69.6463
6 | 0.6798 | 0.01009 | 0.0039 | 67.3736
6.5 | 0.7112 | 0.01082 | 0.0071 | 65.7301
7 | 0.7465 | 0.01148 | 0.0095 | 65.0261
7.5 | 0.7777 | 0.0123 | 0.0125 | 63.2276
8 | 0.8125 | 0.01301 | 0.0148 | 62.452
8.5 | 0.8446 | 0.01386 | 0.0175 | 60.938
9 | 0.8751 | 0.01478 | 0.0203 | 59.2084
9.5 | 0.9069 | 0.01569 | 0.0228 | 57.8011
10 | 0.9301 | 0.01693 | 0.0265 | 54.938
10.5 | 0.9583 | 0.01803 | 0.0293 | 53.1503
11 | 0.983 | 0.01932 | 0.0325 | 50.8799
11.5 | 1.0081 | 0.02065 | 0.0355 | 48.8184
12 | 1.0342 | 0.02202 | 0.0381 | 46.9664
12.5 | 1.0623 | 0.02334 | 0.0403 | 45.5141
13 | 1.0921 | 0.02464 | 0.0421 | 44.3222
13.5 | 1.1185 | 0.02619 | 0.0442 | 42.7071
14 | 1.1502 | 0.02745 | 0.0455 | 41.9016
14.5 | 1.1763 | 0.02905 | 0.0473 | 40.4923
15 | 1.2078 | 0.0304 | 0.0484 | 39.7303
15.5 | 1.2313 | 0.0323 | 0.0502 | 38.1207
16 | 1.2571 | 0.03406 | 0.0515 | 36.9084
16.5 | 1.2844 | 0.03578 | 0.0526 | 35.8971
17 | 1.3046 | 0.03803 | 0.0541 | 34.3045
17.5 | 1.322 | 0.04053 | 0.0557 | 32.6178
18 | 1.3407 | 0.04307 | 0.0569 | 31.1284
18.5 | 1.3463 | 0.04663 | 0.0588 | 28.872
19 | 1.3587 | 0.04988 | 0.0598 | 27.2394
19.5 | 1.3675 | 0.05349 | 0.0608 | 25.5655
20 | 1.3768 | 0.05719 | 0.0614 | 24.0741

## 99. Re 8M Mach 0.10 (1)
BIGFOIL.COM POLAR EXPORT
NACA67-620 a=0.2
NACA67-620 a=0.2 |  |  |  | Cl Max: | 1.793 | at alpha= | 15 | deg
JavaFoil+Calcfoil stall+Eppler ext transition |  |  |  | L/D Max: | 121.566 | at alpha= | 7 | deg
Re: | 8000000 |  |  | Cd Min: | 0.00533 | at alpha= | -0.5 | deg
Mach: | 0.1 |  |  | Cl=0 at alpha= | -3.3413 | deg
|  |  |  | @ Cl=0.1, Cd= | 0.007408
|  |  |  | @ Cl=0.4, Cd= | 0.0056247
|  |  |  | @ Cl=0.6, Cd= | 0.0064474
alpha (deg) | Cl | Cd | Cm | Cl/Cd
-17 | -0.766 | 0.12025 | -0.006 | -6.373
-16.5 | -0.778 | 0.11207 | -0.007 | -6.946
-16 | -0.787 | 0.10558 | -0.008 | -7.457
-15.5 | -0.794 | 0.09948 | -0.009 | -7.978
-15 | -0.797 | 0.0936 | -0.01 | -8.517
-14.5 | -0.798 | 0.08727 | -0.011 | -9.146
-14 | -0.795 | 0.08161 | -0.012 | -9.747
-13.5 | -0.79 | 0.07587 | -0.013 | -10.406
-13 | -0.782 | 0.06885 | -0.014 | -11.361
-12.5 | -0.767 | 0.06499 | -0.015 | -11.81
-12 | -0.872 | 0.01531 | -0.023 | -56.949
-11.5 | -0.854 | 0.01314 | -0.025 | -64.989
-11 | -0.825 | 0.0123 | -0.027 | -67.055
-10.5 | -0.791 | 0.01161 | -0.028 | -68.073
-10 | -0.752 | 0.01098 | -0.03 | -68.485
-9.5 | -0.709 | 0.01047 | -0.031 | -67.759
-9 | -0.663 | 0.01007 | -0.033 | -65.853
-8.5 | -0.614 | 0.009 | -0.034 | -68.197
-8 | -0.561 | 0.00876 | -0.036 | -64.057
-7.5 | -0.506 | 0.00846 | -0.037 | -59.772
-7 | -0.448 | 0.00799 | -0.039 | -56.038
-6.5 | -0.389 | 0.00759 | -0.04 | -51.253
-6 | -0.329 | 0.00766 | -0.042 | -42.937
-5.5 | -0.268 | 0.00744 | -0.043 | -36.049
-5 | -0.207 | 0.00744 | -0.045 | -27.824
-4.5 | -0.145 | 0.00739 | -0.046 | -19.636
-4 | -0.083 | 0.00733 | -0.048 | -11.278
-3.5 | -0.02 | 0.00727 | -0.049 | -2.736
-3 | 0.043 | 0.00731 | -0.051 | 5.91
-2.5 | 0.107 | 0.00742 | -0.052 | 14.362
-2 | 0.17 | 0.00753 | -0.054 | 22.601
-1.5 | 0.235 | 0.00754 | -0.056 | 31.121
-1 | 0.298 | 0.00736 | -0.057 | 40.525
-0.5 | 0.365 | 0.00533 | -0.059 | 68.479
0 | 0.422 | 0.00581 | -0.061 | 72.671
0.5 | 0.485 | 0.00603 | -0.062 | 80.403
1 | 0.545 | 0.00627 | -0.064 | 86.893
1.5 | 0.607 | 0.00647 | -0.065 | 93.752
2 | 0.669 | 0.0068 | -0.067 | 98.276
2.5 | 0.73 | 0.0072 | -0.069 | 101.412
3 | 0.791 | 0.00756 | -0.07 | 104.697
3.5 | 0.853 | 0.00792 | -0.072 | 107.608
4 | 0.914 | 0.00828 | -0.073 | 110.323
4.5 | 0.974 | 0.00864 | -0.075 | 112.823
5 | 1.035 | 0.00898 | -0.076 | 115.257
5.5 | 1.095 | 0.00929 | -0.078 | 117.894
6 | 1.155 | 0.00961 | -0.079 | 120.191
6.5 | 1.212 | 0.01001 | -0.081 | 121.17
7 | 1.269 | 0.01044 | -0.082 | 121.566
7.5 | 1.324 | 0.01139 | -0.084 | 116.302
8 | 1.379 | 0.01248 | -0.085 | 110.474
8.5 | 1.432 | 0.01324 | -0.087 | 108.164
9 | 1.483 | 0.015 | -0.088 | 98.843
9.5 | 1.532 | 0.01587 | -0.09 | 96.521
10 | 1.576 | 0.01654 | -0.091 | 95.293
10.5 | 1.617 | 0.0172 | -0.093 | 93.974
11 | 1.654 | 0.01796 | -0.094 | 92.092
11.5 | 1.687 | 0.01867 | -0.096 | 90.379
12 | 1.716 | 0.01954 | -0.097 | 87.841
12.5 | 1.74 | 0.02118 | -0.098 | 82.169
13 | 1.761 | 0.02228 | -0.1 | 79.018
13.5 | 1.776 | 0.0234 | -0.101 | 75.885
14 | 1.787 | 0.02441 | -0.102 | 73.206
14.5 | 1.792 | 0.02572 | -0.104 | 69.694
15 | 1.793 | 0.0271 | -0.105 | 66.172
15.5 | 1.79 | 0.02861 | -0.106 | 62.559
16 | 1.781 | 0.03016 | -0.107 | 59.046
16.5 | 1.768 | 0.03181 | -0.109 | 55.565
17 | 1.75 | 0.03354 | -0.11 | 52.192
17.5 | 1.729 | 0.03545 | -0.111 | 48.781
18 | 1.704 | 0.03705 | -0.112 | 45.991
18.5 | 1.676 | 0.0394 | -0.113 | 42.532
19 | 1.637 | 0.04174 | -0.114 | 39.221
19.5 | 1.592 | 0.0435 | -0.115 | 36.608
20 | 1.545 | 0.04604 | -0.116 | 33.553

## 100. Re 8M Mach 0.10 (2)
BIGFOIL.COM POLAR EXPORT
NACA67-620 a=0.2
NACA67-620 a=0.2 |  |  |  | Cl Max: | 1.3721 | at alpha= | 20 | deg
XFOIL ncrit=9 |  |  |  | L/D Max: | 99.8953 | at alpha= | 0.5 | deg
Re: | 8000000 |  |  | Cd Min: | 0.05899 | at alpha= | 20 | deg
Mach: | 0.1 |  |  | Cl=0 at alpha= | -5.7453 | deg
|  |  |  | @ Cl=0.1, Cd= | 0.006785
|  |  |  | @ Cl=0.4, Cd= | 0.0041643
|  |  |  | @ Cl=0.6, Cd= | 0.0082072
alpha (deg) | Cl | Cd | Cm | Cl/Cd
-20 | -1.1492 | 0.02775 | -0.1447 | -41.4126
-19.5 | -1.1367 | 0.02556 | -0.1415 | -44.4718
-19 | -1.1138 | 0.02398 | -0.139 | -46.447
-18.5 | -1.0923 | 0.0224 | -0.1361 | -48.7634
-18 | -1.0631 | 0.02125 | -0.1339 | -50.0282
-17.5 | -1.0363 | 0.01991 | -0.1312 | -52.0492
-17 | -1.0058 | 0.01876 | -0.1288 | -53.6141
-16.5 | -0.9711 | 0.01782 | -0.1269 | -54.4949
-16 | -0.9349 | 0.01689 | -0.125 | -55.3523
-15.5 | -0.8976 | 0.01608 | -0.1232 | -55.8209
-15 | -0.8573 | 0.01535 | -0.1218 | -55.8502
-14.5 | -0.8155 | 0.01467 | -0.1205 | -55.5896
-14 | -0.7742 | 0.01383 | -0.1191 | -55.9798
-13 | -0.6861 | 0.01271 | -0.117 | -53.9811
-12.5 | -0.6442 | 0.01174 | -0.1156 | -54.8722
-12 | -0.5997 | 0.01113 | -0.1145 | -53.8814
-11.5 | -0.5523 | 0.01075 | -0.1138 | -51.3767
-11 | -0.505 | 0.01037 | -0.1131 | -48.6982
-10.5 | -0.4576 | 0.01001 | -0.1124 | -45.7143
-10 | -0.41 | 0.0097 | -0.1117 | -42.268
-9.5 | -0.3636 | 0.00936 | -0.1107 | -38.8462
-9 | -0.3156 | 0.00905 | -0.11 | -34.8729
-8.5 | -0.2664 | 0.00876 | -0.1095 | -30.411
-8 | -0.2172 | 0.00847 | -0.1091 | -25.6434
-7.5 | -0.1692 | 0.00816 | -0.1083 | -20.7353
-7 | -0.1216 | 0.00788 | -0.1075 | -15.4315
-6.5 | -0.0722 | 0.00763 | -0.107 | -9.4626
-6 | -0.0244 | 0.00737 | -0.1062 | -3.3107
-5.5 | 0.0235 | 0.00715 | -0.1054 | 3.2867
-5 | 0.0707 | 0.00693 | -0.1044 | 10.202
-4.5 | 0.1192 | 0.00669 | -0.1037 | 17.8176
-4 | 0.1682 | 0.00648 | -0.1031 | 25.9568
-3.5 | 0.2148 | 0.00625 | -0.102 | 34.368
-3 | 0.2625 | 0.00608 | -0.101 | 43.1743
-2.5 | 0.3077 | 0.00589 | -0.0996 | 52.2411
-2 | 0.3527 | 0.00568 | -0.0981 | 62.0951
-1.5 | 0.3911 | 0.00546 | -0.0952 | 71.63
-1 | 0.4247 | 0.00531 | -0.0912 | 79.9812
-0.5 | 0.439 | 0.00537 | -0.0829 | 81.7505
0 | 0.4497 | 0.00531 | -0.0739 | 84.6893
0.5 | 0.3816 | 0.00382 | -0.048 | 99.8953
1 | 0.3993 | 0.00414 | -0.0406 | 96.4493
1.5 | 0.4154 | 0.0047 | -0.033 | 88.383
2 | 0.4413 | 0.00519 | -0.0277 | 85.0289
2.5 | 0.466 | 0.00576 | -0.0222 | 80.9028
3 | 0.5006 | 0.00623 | -0.0188 | 80.3531
3.5 | 0.5311 | 0.00682 | -0.0148 | 77.8739
4 | 0.5586 | 0.00744 | -0.0102 | 75.0806
4.5 | 0.5918 | 0.008 | -0.0069 | 73.975
5 | 0.6203 | 0.00872 | -0.0028 | 71.1353
5.5 | 0.6498 | 0.00944 | 0.0011 | 68.8347
6 | 0.6791 | 0.01023 | 0.0048 | 66.3832
6.5 | 0.7117 | 0.01094 | 0.0079 | 65.0548
7 | 0.7455 | 0.01167 | 0.0106 | 63.8817
7.5 | 0.7788 | 0.01243 | 0.0133 | 62.6549
8 | 0.8134 | 0.01316 | 0.0157 | 61.8085
8.5 | 0.845 | 0.01405 | 0.0185 | 60.1423
9 | 0.8765 | 0.01496 | 0.0212 | 58.5896
9.5 | 0.9073 | 0.01591 | 0.0239 | 57.027
10 | 0.9311 | 0.01717 | 0.0276 | 54.2283
10.5 | 0.9597 | 0.01827 | 0.0304 | 52.5287
11 | 0.9829 | 0.01965 | 0.0339 | 50.0204
11.5 | 1.0093 | 0.02095 | 0.0367 | 48.1766
12 | 1.0331 | 0.02246 | 0.0397 | 45.9973
12.5 | 1.0631 | 0.02372 | 0.0417 | 44.8187
13 | 1.0899 | 0.02522 | 0.0439 | 43.2157
13.5 | 1.1192 | 0.02664 | 0.0457 | 42.012
14 | 1.1481 | 0.02813 | 0.0474 | 40.8141
14.5 | 1.1774 | 0.02958 | 0.0489 | 39.8039
15 | 1.2061 | 0.03116 | 0.0503 | 38.7067
15.5 | 1.232 | 0.03295 | 0.0518 | 37.39
16 | 1.2575 | 0.03482 | 0.0533 | 36.1143
16.5 | 1.2819 | 0.03677 | 0.0546 | 34.8627
17 | 1.3041 | 0.03896 | 0.056 | 33.4728
17.5 | 1.3204 | 0.0416 | 0.0576 | 31.7404
18 | 1.3395 | 0.04422 | 0.0587 | 30.2917
18.5 | 1.343 | 0.048 | 0.0608 | 27.9792
19 | 1.3541 | 0.05145 | 0.0618 | 26.3188
19.5 | 1.3636 | 0.05515 | 0.0626 | 24.7253
20 | 1.3721 | 0.05899 | 0.0632 | 23.2599

## 101. Re 8M Mach 0.25 (1)
BIGFOIL.COM POLAR EXPORT
NACA67-620 a=0.2
NACA67-620 a=0.2 |  |  |  | Cl Max: | 1.745 | at alpha= | 13 | deg
JavaFoil+Calcfoil stall+Eppler ext transition |  |  |  | L/D Max: | 119.019 | at alpha= | 7 | deg
Re: | 8000000 |  |  | Cd Min: | 0.00547 | at alpha= | -0.5 | deg
Mach: | 0.25 |  |  | Cl=0 at alpha= | -3.3438 | deg
|  |  |  | @ Cl=0.1, Cd= | 0.0075448
|  |  |  | @ Cl=0.4, Cd= | 0.0056812
|  |  |  | @ Cl=0.6, Cd= | 0.0066137
alpha (deg) | Cl | Cd | Cm | Cl/Cd
-15.5 | -0.612 | 0.11065 | -0.008 | -5.527
-15 | -0.642 | 0.1034 | -0.009 | -6.211
-14.5 | -0.668 | 0.09752 | -0.01 | -6.846
-14 | -0.687 | 0.09092 | -0.011 | -7.559
-13.5 | -0.701 | 0.08544 | -0.012 | -8.205
-13 | -0.71 | 0.07923 | -0.013 | -8.958
-12.5 | -0.712 | 0.07297 | -0.014 | -9.762
-12 | -0.709 | 0.0673 | -0.016 | -10.534
-11.5 | -0.699 | 0.06227 | -0.017 | -11.229
-11 | -0.69 | 0.05332 | -0.02 | -12.941
-10.5 | -0.78 | 0.01279 | -0.029 | -60.96
-10 | -0.75 | 0.01185 | -0.03 | -63.264
-9.5 | -0.712 | 0.01115 | -0.032 | -63.88
-9 | -0.67 | 0.01062 | -0.034 | -63.049
-8.5 | -0.623 | 0.00941 | -0.035 | -66.22
-8 | -0.572 | 0.00873 | -0.037 | -65.438
-7.5 | -0.516 | 0.00842 | -0.038 | -61.283
-7 | -0.458 | 0.00837 | -0.04 | -54.698
-6.5 | -0.398 | 0.00813 | -0.041 | -48.927
-6 | -0.337 | 0.00787 | -0.043 | -42.788
-5.5 | -0.275 | 0.00763 | -0.044 | -36.036
-5 | -0.212 | 0.00762 | -0.046 | -27.837
-4.5 | -0.149 | 0.00755 | -0.047 | -19.706
-4 | -0.085 | 0.0075 | -0.049 | -11.311
-3.5 | -0.02 | 0.00743 | -0.051 | -2.748
-3 | 0.044 | 0.00745 | -0.052 | 5.952
-2.5 | 0.109 | 0.00756 | -0.054 | 14.468
-2 | 0.175 | 0.00768 | -0.055 | 22.742
-1.5 | 0.241 | 0.00769 | -0.057 | 31.322
-1 | 0.306 | 0.00753 | -0.059 | 40.681
-0.5 | 0.375 | 0.00547 | -0.061 | 68.635
0 | 0.433 | 0.00596 | -0.062 | 72.744
0.5 | 0.498 | 0.0062 | -0.064 | 80.246
1 | 0.559 | 0.00646 | -0.066 | 86.498
1.5 | 0.623 | 0.0067 | -0.067 | 92.977
2 | 0.686 | 0.00706 | -0.069 | 97.118
2.5 | 0.749 | 0.00746 | -0.07 | 100.474
3 | 0.812 | 0.00784 | -0.072 | 103.516
3.5 | 0.875 | 0.00822 | -0.074 | 106.364
4 | 0.937 | 0.00859 | -0.075 | 109.071
4.5 | 1 | 0.009 | -0.077 | 111.053
5 | 1.061 | 0.00934 | -0.078 | 113.624
5.5 | 1.123 | 0.00968 | -0.08 | 116.054
6 | 1.184 | 0.01003 | -0.082 | 118.1
6.5 | 1.243 | 0.01046 | -0.083 | 118.878
7 | 1.301 | 0.01093 | -0.085 | 119.019
7.5 | 1.357 | 0.01217 | -0.086 | 111.5
8 | 1.411 | 0.0132 | -0.088 | 106.921
8.5 | 1.464 | 0.01494 | -0.089 | 98.01
9 | 1.516 | 0.01599 | -0.091 | 94.803
9.5 | 1.564 | 0.01685 | -0.092 | 92.8
10 | 1.606 | 0.01763 | -0.094 | 91.051
10.5 | 1.643 | 0.01843 | -0.095 | 89.151
11 | 1.675 | 0.01931 | -0.097 | 86.76
11.5 | 1.702 | 0.02017 | -0.098 | 84.398
12 | 1.724 | 0.02105 | -0.1 | 81.894
12.5 | 1.737 | 0.02315 | -0.101 | 75.024
13 | 1.745 | 0.02442 | -0.102 | 71.464
13.5 | 1.745 | 0.02576 | -0.104 | 67.745
14 | 1.738 | 0.02732 | -0.105 | 63.628
14.5 | 1.723 | 0.02911 | -0.106 | 59.183
15 | 1.7 | 0.0305 | -0.107 | 55.743
15.5 | 1.669 | 0.03238 | -0.109 | 51.555
16 | 1.631 | 0.03443 | -0.11 | 47.373
16.5 | 1.585 | 0.03645 | -0.111 | 43.48
17 | 1.531 | 0.03903 | -0.112 | 39.225
17.5 | 1.471 | 0.0417 | -0.113 | 35.266
18 | 1.403 | 0.04472 | -0.114 | 31.385

## 102. Re 8M Mach 0.25 (2)
BIGFOIL.COM POLAR EXPORT
NACA67-620 a=0.2
NACA67-620 a=0.2 |  |  |  | Cl Max: | 1.3393 | at alpha= | 20 | deg
XFOIL ncrit=9 |  |  |  | L/D Max: | 88.69 | at alpha= | -0.5 | deg
Re: | 8000000 |  |  | Cd Min: | 0.07015 | at alpha= | 20 | deg
Mach: | 0.25 |  |  | Cl=0 at alpha= | -5.9534 | deg
|  |  |  | @ Cl=0.1, Cd= | 0.0071518
|  |  |  | @ Cl=0.4, Cd= | 0.0057608
|  |  |  | @ Cl=0.6, Cd= | 0.0091138
alpha (deg) | Cl | Cd | Cm | Cl/Cd
-20 | -0.9401 | 0.04833 | -0.1721 | -19.4517
-19.5 | -0.9995 | 0.03921 | -0.1711 | -25.4909
-19 | -1.0128 | 0.03457 | -0.1681 | -29.2971
-18.5 | -1.0223 | 0.0306 | -0.164 | -33.4085
-18 | -1.013 | 0.02796 | -0.1601 | -36.2303
-17.5 | -1.0099 | 0.02502 | -0.1553 | -40.3637
-17 | -0.9958 | 0.02274 | -0.1508 | -43.7907
-16.5 | -0.9706 | 0.0211 | -0.147 | -46
-16 | -0.9431 | 0.01949 | -0.1433 | -48.3889
-15.5 | -0.9097 | 0.01822 | -0.1401 | -49.9286
-15 | -0.8722 | 0.01708 | -0.1373 | -51.0656
-14.5 | -0.8329 | 0.01609 | -0.1347 | -51.7651
-14 | -0.7898 | 0.01519 | -0.1325 | -51.9947
-13.5 | -0.7444 | 0.01439 | -0.1306 | -51.7304
-13 | -0.6973 | 0.01374 | -0.129 | -50.7496
-12.5 | -0.6501 | 0.01303 | -0.1275 | -49.8926
-12 | -0.6049 | 0.01191 | -0.1257 | -50.7893
-11.5 | -0.5562 | 0.01138 | -0.1244 | -48.8752
-11 | -0.5078 | 0.01089 | -0.123 | -46.6299
-10.5 | -0.4583 | 0.0105 | -0.1218 | -43.6476
-10 | -0.4082 | 0.01012 | -0.1208 | -40.336
-9.5 | -0.3572 | 0.00981 | -0.1199 | -36.4118
-9 | -0.3064 | 0.00945 | -0.1191 | -32.4233
-8.5 | -0.2561 | 0.00911 | -0.1182 | -28.112
-8 | -0.206 | 0.0088 | -0.1173 | -23.4091
-7.5 | -0.1557 | 0.00848 | -0.1164 | -18.3608
-7 | -0.105 | 0.00818 | -0.1156 | -12.8362
-6.5 | -0.0536 | 0.00792 | -0.115 | -6.7677
-6 | -0.0045 | 0.00764 | -0.114 | -0.58901
-5.5 | 0.0438 | 0.00739 | -0.1128 | 5.9269
-5 | 0.0946 | 0.00718 | -0.1121 | 13.1755
-4.5 | 0.1444 | 0.00692 | -0.1113 | 20.8671
-4 | 0.194 | 0.00668 | -0.1104 | 29.0419
-3.5 | 0.243 | 0.00645 | -0.1094 | 37.6744
-3 | 0.2923 | 0.00627 | -0.1084 | 46.6188
-2.5 | 0.3391 | 0.00606 | -0.1069 | 55.9571
-2 | 0.3855 | 0.00584 | -0.1054 | 66.0103
-1.5 | 0.4258 | 0.00562 | -0.1026 | 75.7651
-1 | 0.4607 | 0.00545 | -0.0986 | 84.5321
-0.5 | 0.4807 | 0.00542 | -0.0913 | 88.69
0 | 0.4728 | 0.0055 | -0.0778 | 85.9636
0.5 | 0.4017 | 0.00482 | -0.0508 | 83.3402
1 | 0.3824 | 0.00452 | -0.0355 | 84.6018
1.5 | 0.3998 | 0.00511 | -0.028 | 78.2387
2 | 0.4247 | 0.00572 | -0.0222 | 74.2483
2.5 | 0.4514 | 0.0063 | -0.0169 | 71.6508
3 | 0.4859 | 0.00683 | -0.0133 | 71.142
3.5 | 0.5165 | 0.00751 | -0.009 | 68.775
4 | 0.5468 | 0.00816 | -0.0047 | 67.0098
4.5 | 0.5829 | 0.00872 | -0.0016 | 66.8463
5 | 0.6146 | 0.00945 | 0.0021 | 65.037
5.5 | 0.6464 | 0.01018 | 0.0058 | 63.4971
6 | 0.6754 | 0.01104 | 0.0099 | 61.1775
6.5 | 0.7092 | 0.0118 | 0.013 | 60.1017
7 | 0.7492 | 0.01241 | 0.015 | 60.3707
7.5 | 0.7799 | 0.01334 | 0.0184 | 58.4633
8 | 0.8148 | 0.01416 | 0.0211 | 57.5424
8.5 | 0.8516 | 0.01495 | 0.0234 | 56.9632
9 | 0.8793 | 0.0161 | 0.027 | 54.6149
9.5 | 0.9108 | 0.01714 | 0.0299 | 53.1389
10 | 0.9343 | 0.01855 | 0.0339 | 50.3666
10.5 | 0.9623 | 0.01982 | 0.0371 | 48.552
11 | 0.9862 | 0.02133 | 0.0407 | 46.2353
12 | 1.0329 | 0.02464 | 0.0474 | 41.9196
12.5 | 1.0621 | 0.02615 | 0.0498 | 40.6157
13 | 1.0896 | 0.02784 | 0.0521 | 39.1379
13.5 | 1.119 | 0.02948 | 0.0541 | 37.9579
14 | 1.147 | 0.03129 | 0.056 | 36.6571
14.5 | 1.1753 | 0.03312 | 0.0578 | 35.4861
15 | 1.2065 | 0.03483 | 0.0592 | 34.6397
15.5 | 1.2282 | 0.03718 | 0.0613 | 33.0339
16.5 | 1.2731 | 0.0421 | 0.0645 | 30.2399
17 | 1.2944 | 0.04477 | 0.0659 | 28.9122
17.5 | 1.3016 | 0.04855 | 0.0679 | 26.8095
18 | 1.319 | 0.05172 | 0.0689 | 25.5027
18.5 | 1.3169 | 0.05667 | 0.0704 | 23.238
19 | 1.3282 | 0.06058 | 0.071 | 21.9247
19.5 | 1.3327 | 0.06537 | 0.0714 | 20.387
20 | 1.3393 | 0.07015 | 0.0712 | 19.0919

## 103. Re 8M Mach 0.50 (1)
BIGFOIL.COM POLAR EXPORT
NACA67-620 a=0.2
NACA67-620 a=0.2 |  |  |  | Cl Max: | 1.661 | at alpha= | 9.5 | deg
JavaFoil+Calcfoil stall+Eppler ext transition |  |  |  | L/D Max: | 107.932 | at alpha= | 6 | deg
Re: | 8000000 |  |  | Cd Min: | 0.00601 | at alpha= | -0.5 | deg
Mach: | 0.5 |  |  | Cl=0 at alpha= | -3.3403 | deg
|  |  |  | @ Cl=0.1, Cd= | 0.0082688
|  |  |  | @ Cl=0.4, Cd= | 0.0066084
|  |  |  | @ Cl=0.6, Cd= | 0.0069887
alpha (deg) | Cl | Cd | Cm | Cl/Cd
-20 | -0.963 | 0.15154 | -0.002 | -6.357
-19.5 | -0.933 | 0.1468 | -0.003 | -6.356
-19 | -0.904 | 0.1426 | -0.003 | -6.337
-18.5 | -0.875 | 0.1367 | -0.004 | -6.403
-18 | -0.847 | 0.13288 | -0.005 | -6.375
-17.5 | -0.82 | 0.13268 | -0.006 | -6.179
-17 | -0.791 | 0.12586 | -0.007 | -6.282
-16.5 | -0.76 | 0.12048 | -0.007 | -6.311
-16 | -0.731 | 0.11707 | -0.008 | -6.247
-15.5 | -0.703 | 0.11416 | -0.009 | -6.157
-15 | -0.674 | 0.10895 | -0.01 | -6.19
-14.5 | -0.646 | 0.1063 | -0.011 | -6.076
-14 | -0.617 | 0.10275 | -0.011 | -6.006
-13.5 | -0.588 | 0.09895 | -0.012 | -5.94
-13 | -0.559 | 0.09002 | -0.013 | -6.21
-12.5 | -0.531 | 0.08153 | -0.014 | -6.512
-12 | -0.502 | 0.077 | -0.015 | -6.521
-11.5 | -0.474 | 0.07151 | -0.016 | -6.622
-11 | -0.443 | 0.0792 | -0.016 | -5.595
-10.5 | -0.415 | 0.07028 | -0.017 | -5.899
-10 | -0.386 | 0.06383 | -0.018 | -6.054
-9.5 | -0.356 | 0.07731 | -0.017 | -4.603
-9 | -0.329 | 0.06016 | -0.02 | -5.464
-8.5 | -0.487 | 0.0532 | -0.022 | -9.148
-8 | -0.485 | 0.04747 | -0.025 | -10.211
-7.5 | -0.542 | 0.01117 | -0.042 | -48.499
-7 | -0.489 | 0.00968 | -0.044 | -50.554
-6.5 | -0.43 | 0.00927 | -0.046 | -46.396
-6 | -0.367 | 0.00893 | -0.047 | -41.091
-5.5 | -0.301 | 0.0086 | -0.049 | -35.034
-5 | -0.233 | 0.00849 | -0.051 | -27.489
-4.5 | -0.164 | 0.00833 | -0.053 | -19.718
-4 | -0.094 | 0.00824 | -0.054 | -11.387
-3.5 | -0.023 | 0.00817 | -0.056 | -2.77
-3 | 0.049 | 0.00815 | -0.058 | 6.039
-2.5 | 0.122 | 0.00832 | -0.06 | 14.614
-2 | 0.194 | 0.00844 | -0.061 | 23.017
-1.5 | 0.268 | 0.00844 | -0.063 | 31.78
-1 | 0.341 | 0.00857 | -0.065 | 39.808
-0.5 | 0.418 | 0.00601 | -0.067 | 69.446
0 | 0.483 | 0.00664 | -0.069 | 72.692
0.5 | 0.554 | 0.00692 | -0.071 | 80.146
1 | 0.621 | 0.00702 | -0.073 | 88.528
1.5 | 0.692 | 0.00736 | -0.075 | 94.026
2 | 0.762 | 0.00786 | -0.076 | 97.014
2.5 | 0.832 | 0.00849 | -0.078 | 98.073
3 | 0.902 | 0.00899 | -0.08 | 100.295
3.5 | 0.971 | 0.0095 | -0.082 | 102.211
4 | 1.04 | 0.01001 | -0.084 | 103.879
4.5 | 1.109 | 0.01051 | -0.085 | 105.526
5 | 1.177 | 0.01107 | -0.087 | 106.306
5.5 | 1.245 | 0.01155 | -0.089 | 107.771
6 | 1.311 | 0.01215 | -0.091 | 107.932
6.5 | 1.373 | 0.01282 | -0.092 | 107.144
7 | 1.433 | 0.0142 | -0.094 | 100.929
7.5 | 1.489 | 0.01589 | -0.096 | 93.691
8 | 1.541 | 0.01835 | -0.097 | 83.978
8.5 | 1.589 | 0.02004 | -0.099 | 79.255
9 | 1.631 | 0.02134 | -0.101 | 76.427
9.5 | 1.661 | 0.0226 | -0.102 | 73.493
10 | 1.659 | 0.02412 | -0.104 | 68.791
10.5 | 1.618 | 0.02699 | -0.105 | 59.95
11 | 1.483 | 0.0303 | -0.107 | 48.923
11.5 | 1.007 | 0.03568 | -0.108 | 28.213
12 | 1.037 | 0.03895 | -0.11 | 26.619
12.5 | 1.072 | 0.03602 | -0.111 | 29.753
13 | 1.101 | 0.04042 | -0.113 | 27.247
13.5 | 1.127 | 0.04688 | -0.113 | 24.03
14 | 1.164 | 0.04408 | -0.116 | 26.403
14.5 | 1.193 | 0.04856 | -0.117 | 24.565

## 104. Re 8M Mach 0.50 (2)
BIGFOIL.COM POLAR EXPORT
NACA67-620 a=0.2
NACA67-620 a=0.2 |  |  |  | Cl Max: | 1.2304 | at alpha= | 18 | deg
XFOIL ncrit=9 |  |  |  | L/D Max: | 98.3762 | at alpha= | -1 | deg
Re: | 8000000 |  |  | Cd Min: | 0.12008 | at alpha= | 20 | deg
Mach: | 0.5 |  |  | Cl=0 at alpha= | -6.6826 | deg
|  |  |  | @ Cl=0.1, Cd= | 0.0087877
|  |  |  | @ Cl=0.4, Cd= | 0.0093923
|  |  |  | @ Cl=0.6, Cd= | 0.012882
alpha (deg) | Cl | Cd | Cm | Cl/Cd
-16.5 | -0.1049 | 0.11967 | -0.1635 | -0.87658
-16 | -0.1155 | 0.10949 | -0.1691 | -1.0549
-15.5 | -0.125 | 0.0999 | -0.1745 | -1.2513
-15 | -0.1643 | 0.08712 | -0.1818 | -1.8859
-14 | -0.4103 | 0.04495 | -0.211 | -9.1279
-13.5 | -0.4466 | 0.038 | -0.2094 | -11.7526
-13 | -0.4771 | 0.03249 | -0.2046 | -14.6845
-12.5 | -0.5114 | 0.02742 | -0.1971 | -18.6506
-12 | -0.5435 | 0.02277 | -0.1878 | -23.8691
-11.5 | -0.5676 | 0.01807 | -0.1778 | -31.4112
-11 | -0.5395 | 0.01355 | -0.1701 | -39.8155
-10.5 | -0.4749 | 0.01274 | -0.1664 | -37.2763
-10 | -0.4093 | 0.01215 | -0.1633 | -33.6872
-9.5 | -0.3448 | 0.01164 | -0.1607 | -29.622
-9 | -0.2813 | 0.01116 | -0.1583 | -25.2061
-8.5 | -0.2185 | 0.01073 | -0.1562 | -20.3635
-8 | -0.158 | 0.0103 | -0.154 | -15.3398
-7.5 | -0.0979 | 0.00992 | -0.1522 | -9.869
-7 | -0.0379 | 0.00955 | -0.1505 | -3.9686
-6.5 | 0.0218 | 0.0092 | -0.149 | 2.3696
-6 | 0.0808 | 0.00889 | -0.1477 | 9.0889
-5.5 | 0.1371 | 0.00859 | -0.146 | 15.9604
-5 | 0.1933 | 0.00827 | -0.1444 | 23.3736
-4.5 | 0.2523 | 0.00798 | -0.1435 | 31.6165
-4 | 0.3093 | 0.00769 | -0.1423 | 40.2211
-3.5 | 0.3657 | 0.00744 | -0.1411 | 49.1532
-3 | 0.4191 | 0.00719 | -0.1394 | 58.2893
-2.5 | 0.4751 | 0.00695 | -0.1382 | 68.3597
-1.5 | 0.5739 | 0.00643 | -0.1334 | 89.2535
-1 | 0.6119 | 0.00622 | -0.1286 | 98.3762
-0.5 | 0.6234 | 0.00634 | -0.1182 | 98.3281
0 | 0.5081 | 0.00679 | -0.0806 | 74.8306
0.5 | 0.4131 | 0.00788 | -0.0481 | 52.4239
1 | 0.3993 | 0.00861 | -0.0331 | 46.3763
1.5 | 0.3357 | 0.00769 | -0.0083 | 43.6541
2 | 0.3489 | 0.00834 | 0.001 | 41.8345
2.5 | 0.3866 | 0.00905 | 0.0053 | 42.7182
3 | 0.4187 | 0.00987 | 0.0105 | 42.4215
3.5 | 0.4599 | 0.01054 | 0.014 | 43.6338
4 | 0.5004 | 0.01134 | 0.0175 | 44.127
4.5 | 0.5445 | 0.012 | 0.0204 | 45.375
5 | 0.5905 | 0.01265 | 0.0229 | 46.6798
5.5 | 0.6278 | 0.01356 | 0.0268 | 46.2979
6 | 0.6713 | 0.01434 | 0.0296 | 46.8131
6.5 | 0.71 | 0.01528 | 0.0332 | 46.466
7 | 0.7458 | 0.01639 | 0.0371 | 45.5034
7.5 | 0.789 | 0.01731 | 0.0399 | 45.5806
8 | 0.8297 | 0.0184 | 0.043 | 45.0924
8.5 | 0.8687 | 0.01956 | 0.0463 | 44.4121
9 | 0.9051 | 0.0209 | 0.0499 | 43.3062
9.5 | 0.9357 | 0.02252 | 0.0541 | 41.5497
10 | 0.9575 | 0.0246 | 0.0592 | 38.9228
10.5 | 0.9769 | 0.02692 | 0.0643 | 36.289
11 | 0.9952 | 0.02948 | 0.069 | 33.7585
11.5 | 1.0083 | 0.03246 | 0.0739 | 31.0628
12 | 1.0267 | 0.03541 | 0.0779 | 28.9946
12.5 | 1.0523 | 0.03812 | 0.081 | 27.6049
13 | 1.0771 | 0.04104 | 0.0839 | 26.2451
13.5 | 1.1045 | 0.04398 | 0.0863 | 25.1137
14 | 1.1299 | 0.04717 | 0.0885 | 23.9538
14.5 | 1.1548 | 0.05055 | 0.0905 | 22.8447
15 | 1.1794 | 0.05414 | 0.0922 | 21.7843
15.5 | 1.1973 | 0.05833 | 0.0938 | 20.5263
16 | 1.215 | 0.06276 | 0.0949 | 19.3595
17 | 1.2292 | 0.07379 | 0.096 | 16.6581
17.5 | 1.2274 | 0.0804 | 0.0957 | 15.2662
18 | 1.2304 | 0.08688 | 0.0948 | 14.1621
18.5 | 1.2277 | 0.09412 | 0.0934 | 13.044
19.5 | 1.2088 | 0.11052 | 0.0882 | 10.9374
20 | 1.1889 | 0.12008 | 0.0843 | 9.9009

## 105. Re 10M Mach 0.00 (1)
BIGFOIL.COM POLAR EXPORT
NACA67-620 a=0.2
NACA67-620 a=0.2 |  |  |  | Cl Max: | 1.805 | at alpha= | 15 | deg
JavaFoil+Calcfoil stall+Eppler ext transition |  |  |  | L/D Max: | 124.135 | at alpha= | 6.5 | deg
Re: | 10000000 |  |  | Cd Min: | 0.00576 | at alpha= | 0 | deg
Mach: | 0 |  |  | Cl=0 at alpha= | -3.3413 | deg
|  |  |  | @ Cl=0.1, Cd= | 0.0074519
|  |  |  | @ Cl=0.4, Cd= | 0.0063125
|  |  |  | @ Cl=0.6, Cd= | 0.0065093
alpha (deg) | Cl | Cd | Cm | Cl/Cd
-17.5 | -0.789 | 0.1212 | -0.005 | -6.51
-17 | -0.799 | 0.11445 | -0.006 | -6.984
-16.5 | -0.807 | 0.10808 | -0.007 | -7.47
-16 | -0.813 | 0.10171 | -0.008 | -7.996
-15.5 | -0.817 | 0.09532 | -0.009 | -8.569
-15 | -0.818 | 0.08947 | -0.01 | -9.139
-14.5 | -0.816 | 0.08364 | -0.011 | -9.751
-14 | -0.812 | 0.07711 | -0.012 | -10.526
-13.5 | -0.805 | 0.07048 | -0.013 | -11.424
-13 | -0.797 | 0.06282 | -0.015 | -12.694
-12.5 | -0.902 | 0.01505 | -0.022 | -59.931
-12 | -0.882 | 0.01376 | -0.023 | -64.11
-11.5 | -0.858 | 0.01237 | -0.025 | -69.359
-11 | -0.827 | 0.01162 | -0.027 | -71.222
-10.5 | -0.792 | 0.011 | -0.028 | -72.017
-10 | -0.752 | 0.01044 | -0.03 | -72.042
-9.5 | -0.709 | 0.00999 | -0.031 | -70.91
-9 | -0.662 | 0.00959 | -0.033 | -68.988
-8.5 | -0.612 | 0.00865 | -0.034 | -70.789
-8 | -0.56 | 0.00835 | -0.036 | -67.022
-7.5 | -0.504 | 0.00814 | -0.037 | -61.968
-7 | -0.446 | 0.00774 | -0.039 | -57.719
-6.5 | -0.388 | 0.00735 | -0.04 | -52.765
-6 | -0.328 | 0.00758 | -0.042 | -43.282
-5.5 | -0.267 | 0.00747 | -0.043 | -35.788
-5 | -0.206 | 0.00738 | -0.045 | -27.959
-4.5 | -0.145 | 0.0073 | -0.046 | -19.793
-4 | -0.082 | 0.00728 | -0.048 | -11.312
-3.5 | -0.02 | 0.00737 | -0.049 | -2.689
-3 | 0.043 | 0.00747 | -0.051 | 5.765
-2.5 | 0.106 | 0.00745 | -0.052 | 14.243
-2 | 0.169 | 0.00746 | -0.054 | 22.725
-1.5 | 0.234 | 0.00758 | -0.055 | 30.834
-1 | 0.297 | 0.00749 | -0.057 | 39.67
-0.5 | 0.361 | 0.00739 | -0.059 | 48.832
0 | 0.42 | 0.00576 | -0.06 | 73.004
0.5 | 0.483 | 0.00596 | -0.062 | 80.996
1 | 0.542 | 0.00621 | -0.064 | 87.312
1.5 | 0.604 | 0.00653 | -0.065 | 92.532
2 | 0.666 | 0.00683 | -0.067 | 97.439
2.5 | 0.727 | 0.00715 | -0.068 | 101.63
3 | 0.788 | 0.00747 | -0.07 | 105.443
3.5 | 0.849 | 0.0078 | -0.071 | 108.852
4 | 0.91 | 0.0081 | -0.073 | 112.377
4.5 | 0.97 | 0.00841 | -0.074 | 115.404
5 | 1.031 | 0.00869 | -0.076 | 118.647
5.5 | 1.091 | 0.00897 | -0.078 | 121.623
6 | 1.15 | 0.00936 | -0.079 | 122.923
6.5 | 1.208 | 0.00973 | -0.081 | 124.135
7 | 1.264 | 0.01062 | -0.082 | 118.994
7.5 | 1.319 | 0.01153 | -0.084 | 114.439
8 | 1.373 | 0.01212 | -0.085 | 113.336
8.5 | 1.426 | 0.01359 | -0.087 | 104.915
9 | 1.478 | 0.01441 | -0.088 | 102.599
9.5 | 1.527 | 0.01513 | -0.089 | 100.952
10 | 1.571 | 0.01577 | -0.091 | 99.628
10.5 | 1.613 | 0.01646 | -0.092 | 97.966
11 | 1.65 | 0.01712 | -0.094 | 96.393
11.5 | 1.685 | 0.01785 | -0.095 | 94.386
12 | 1.715 | 0.0185 | -0.097 | 92.686
12.5 | 1.741 | 0.01997 | -0.098 | 87.156
13 | 1.762 | 0.02107 | -0.099 | 83.644
13.5 | 1.78 | 0.02213 | -0.101 | 80.403
14 | 1.793 | 0.02316 | -0.102 | 77.409
14.5 | 1.802 | 0.02431 | -0.103 | 74.102
15 | 1.805 | 0.02553 | -0.105 | 70.718
15.5 | 1.805 | 0.02688 | -0.106 | 67.155
16 | 1.8 | 0.02836 | -0.107 | 63.47
16.5 | 1.791 | 0.02991 | -0.108 | 59.856
17 | 1.777 | 0.03137 | -0.109 | 56.668
17.5 | 1.761 | 0.03305 | -0.111 | 53.284
18 | 1.74 | 0.03504 | -0.112 | 49.671
18.5 | 1.717 | 0.03669 | -0.113 | 46.8
19 | 1.684 | 0.03892 | -0.114 | 43.267
19.5 | 1.645 | 0.04051 | -0.115 | 40.609
20 | 1.603 | 0.04357 | -0.116 | 36.787

## 106. Re 10M Mach 0.00 (2)
BIGFOIL.COM POLAR EXPORT
NACA67-620 a=0.2
NACA67-620 a=0.2 |  |  |  | Cl Max: | 1.3985 | at alpha= | 20 | deg
XFOIL ncrit=9 |  |  |  | L/D Max: | 90.5621 | at alpha= | 1 | deg
Re: | 10000000 |  |  | Cd Min: | 0.05513 | at alpha= | 20 | deg
Mach: | 0 |  |  | Cl=0 at alpha= | -5.6127 | deg
|  |  |  | @ Cl=0.1, Cd= | 0.0063681
|  |  |  | @ Cl=0.4, Cd= | 0.0053986
|  |  |  | @ Cl=0.6, Cd= | 0.0081422
alpha (deg) | Cl | Cd | Cm | Cl/Cd
-20 | -1.1781 | 0.0251 | -0.1377 | -46.9363
-19.5 | -1.159 | 0.02337 | -0.135 | -49.5935
-19 | -1.1342 | 0.02204 | -0.1327 | -51.461
-18.5 | -1.1104 | 0.0206 | -0.13 | -53.9029
-18 | -1.0766 | 0.01973 | -0.1284 | -54.5666
-17.5 | -1.0483 | 0.01852 | -0.1259 | -56.6037
-17 | -1.0164 | 0.01748 | -0.1238 | -58.1465
-16.5 | -0.9792 | 0.01671 | -0.1223 | -58.5996
-16 | -0.9443 | 0.01582 | -0.1204 | -59.6903
-15.5 | -0.9049 | 0.01511 | -0.119 | -59.8875
-15 | -0.8637 | 0.01447 | -0.1179 | -59.689
-14 | -0.7814 | 0.01314 | -0.1153 | -59.4673
-13.5 | -0.7377 | 0.01258 | -0.1144 | -58.6407
-13 | -0.692 | 0.01214 | -0.1137 | -57.0016
-12.5 | -0.6469 | 0.01159 | -0.1129 | -55.8154
-12 | -0.6063 | 0.01068 | -0.1113 | -56.7697
-11.5 | -0.5599 | 0.01029 | -0.1106 | -54.4121
-11 | -0.5137 | 0.00992 | -0.1098 | -51.7843
-10.5 | -0.4677 | 0.00954 | -0.109 | -49.0252
-10 | -0.4206 | 0.0092 | -0.1083 | -45.7174
-9.5 | -0.3719 | 0.00891 | -0.1079 | -41.7396
-9 | -0.3237 | 0.0086 | -0.1073 | -37.6395
-8.5 | -0.2756 | 0.00829 | -0.1067 | -33.2449
-8 | -0.2276 | 0.00801 | -0.1061 | -28.4145
-7.5 | -0.1801 | 0.00773 | -0.1054 | -23.2988
-7 | -0.1322 | 0.00747 | -0.1047 | -17.6975
-6.5 | -0.0837 | 0.00725 | -0.1041 | -11.5448
-6 | -0.0371 | 0.00702 | -0.1031 | -5.2849
-5.5 | 0.0108 | 0.00677 | -0.1024 | 1.5953
-5 | 0.0602 | 0.00656 | -0.1019 | 9.1768
-4.5 | 0.1079 | 0.00633 | -0.1011 | 17.0458
-4 | 0.1551 | 0.00613 | -0.1001 | 25.3018
-3.5 | 0.2021 | 0.00596 | -0.0991 | 33.9094
-3 | 0.2493 | 0.00578 | -0.0981 | 43.1315
-2.5 | 0.2953 | 0.00561 | -0.0969 | 52.6381
-2 | 0.339 | 0.00546 | -0.0952 | 62.0879
-1.5 | 0.3756 | 0.00537 | -0.0919 | 69.9441
-1 | 0.4012 | 0.0054 | -0.0862 | 74.2963
-0.5 | 0.4182 | 0.00552 | -0.0785 | 75.7609
0 | 0.4433 | 0.00559 | -0.0726 | 79.3023
0.5 | 0.4417 | 0.00529 | -0.061 | 83.4972
1 | 0.3867 | 0.00427 | -0.0382 | 90.5621
1.5 | 0.4027 | 0.00474 | -0.0307 | 84.9578
2 | 0.4344 | 0.00516 | -0.0266 | 84.186
2.5 | 0.4682 | 0.00557 | -0.0231 | 84.0575
3 | 0.4983 | 0.00606 | -0.0189 | 82.2277
3.5 | 0.5253 | 0.0067 | -0.0141 | 78.403
4 | 0.5613 | 0.00719 | -0.0113 | 78.0668
4.5 | 0.5883 | 0.00788 | -0.0068 | 74.6574
5 | 0.6182 | 0.00855 | -0.003 | 72.3041
5.5 | 0.647 | 0.00927 | 0.0009 | 69.795
6 | 0.6823 | 0.00988 | 0.0035 | 69.0587
6.5 | 0.7098 | 0.01069 | 0.0074 | 66.3985
7 | 0.7487 | 0.01124 | 0.0092 | 66.6103
7.5 | 0.7771 | 0.01213 | 0.0128 | 64.0643
8 | 0.8121 | 0.01283 | 0.0151 | 63.297
8.5 | 0.8453 | 0.01363 | 0.0176 | 62.0176
9 | 0.8685 | 0.01479 | 0.0216 | 58.7221
9.5 | 0.9055 | 0.01552 | 0.0232 | 58.3441
10 | 0.9302 | 0.01672 | 0.0267 | 55.634
11 | 0.9906 | 0.01886 | 0.0316 | 52.5239
11.5 | 1.0104 | 0.0204 | 0.0353 | 49.5294
12 | 1.0432 | 0.02145 | 0.0371 | 48.634
12.5 | 1.0707 | 0.02278 | 0.0394 | 47.0018
13 | 1.1025 | 0.02394 | 0.041 | 46.0526
13.5 | 1.1302 | 0.02537 | 0.043 | 44.5487
14 | 1.1613 | 0.02666 | 0.0444 | 43.5596
15 | 1.2211 | 0.02948 | 0.0471 | 41.4213
15.5 | 1.2468 | 0.03118 | 0.0487 | 39.9872
16 | 1.2761 | 0.03271 | 0.0498 | 39.0125
16.5 | 1.2972 | 0.03482 | 0.0515 | 37.2545
17 | 1.3199 | 0.03682 | 0.0529 | 35.8474
18 | 1.3569 | 0.04167 | 0.0559 | 32.563
18.5 | 1.3612 | 0.04532 | 0.058 | 30.0353
19 | 1.375 | 0.04833 | 0.0591 | 28.4502
19.5 | 1.3854 | 0.05177 | 0.0601 | 26.7607
20 | 1.3985 | 0.05513 | 0.0605 | 25.3673

## 107. Re 10M Mach 0.10 (1)
BIGFOIL.COM POLAR EXPORT
NACA67-620 a=0.2
NACA67-620 a=0.2 |  |  |  | Cl Max: | 1.795 | at alpha= | 15 | deg
JavaFoil+Calcfoil stall+Eppler ext transition |  |  |  | L/D Max: | 123.585 | at alpha= | 6.5 | deg
Re: | 10000000 |  |  | Cd Min: | 0.00577 | at alpha= | 0 | deg
Mach: | 0.1 |  |  | Cl=0 at alpha= | -3.3413 | deg
|  |  |  | @ Cl=0.1, Cd= | 0.0074811
|  |  |  | @ Cl=0.4, Cd= | 0.0063853
|  |  |  | @ Cl=0.6, Cd= | 0.006535
alpha (deg) | Cl | Cd | Cm | Cl/Cd
-17 | -0.767 | 0.11894 | -0.006 | -6.447
-16.5 | -0.779 | 0.11015 | -0.007 | -7.075
-16 | -0.788 | 0.10409 | -0.008 | -7.574
-15.5 | -0.795 | 0.09779 | -0.009 | -8.13
-15 | -0.799 | 0.0918 | -0.01 | -8.699
-14.5 | -0.8 | 0.0855 | -0.011 | -9.352
-14 | -0.797 | 0.07969 | -0.012 | -10.005
-13.5 | -0.792 | 0.07379 | -0.013 | -10.73
-13 | -0.786 | 0.06604 | -0.015 | -11.898
-12.5 | -0.771 | 0.06207 | -0.016 | -12.427
-12 | -0.877 | 0.01392 | -0.024 | -63.048
-11.5 | -0.855 | 0.01252 | -0.025 | -68.299
-11 | -0.826 | 0.0118 | -0.027 | -69.959
-10.5 | -0.791 | 0.01114 | -0.028 | -71.05
-10 | -0.753 | 0.01056 | -0.03 | -71.288
-9.5 | -0.71 | 0.01008 | -0.031 | -70.41
-9 | -0.664 | 0.00968 | -0.033 | -68.552
-8.5 | -0.614 | 0.00866 | -0.034 | -70.935
-8 | -0.562 | 0.00844 | -0.036 | -66.577
-7.5 | -0.506 | 0.00822 | -0.037 | -61.602
-7 | -0.448 | 0.00764 | -0.039 | -58.702
-6.5 | -0.389 | 0.00738 | -0.04 | -52.738
-6 | -0.329 | 0.00763 | -0.042 | -43.124
-5.5 | -0.269 | 0.00749 | -0.043 | -35.832
-5 | -0.207 | 0.00739 | -0.045 | -28.021
-4.5 | -0.145 | 0.00733 | -0.046 | -19.801
-4 | -0.083 | 0.00734 | -0.048 | -11.272
-3.5 | -0.02 | 0.0074 | -0.049 | -2.691
-3 | 0.043 | 0.00749 | -0.051 | 5.777
-2.5 | 0.107 | 0.00748 | -0.053 | 14.271
-2 | 0.17 | 0.00748 | -0.054 | 22.77
-1.5 | 0.235 | 0.0076 | -0.056 | 30.897
-1 | 0.299 | 0.00752 | -0.057 | 39.744
-0.5 | 0.363 | 0.00742 | -0.059 | 48.839
0 | 0.422 | 0.00577 | -0.061 | 73.232
0.5 | 0.485 | 0.006 | -0.062 | 80.799
1 | 0.545 | 0.00626 | -0.064 | 87.09
1.5 | 0.607 | 0.00657 | -0.065 | 92.368
2 | 0.669 | 0.0069 | -0.067 | 96.929
2.5 | 0.73 | 0.00722 | -0.069 | 101.147
3 | 0.792 | 0.00753 | -0.07 | 105.184
3.5 | 0.853 | 0.00787 | -0.072 | 108.449
4 | 0.914 | 0.00817 | -0.073 | 111.946
4.5 | 0.975 | 0.00846 | -0.075 | 115.257
5 | 1.035 | 0.00873 | -0.076 | 118.572
5.5 | 1.096 | 0.00902 | -0.078 | 121.492
6 | 1.155 | 0.00943 | -0.079 | 122.52
6.5 | 1.213 | 0.00982 | -0.081 | 123.585
7 | 1.269 | 0.01074 | -0.083 | 118.144
7.5 | 1.325 | 0.01163 | -0.084 | 113.946
8 | 1.379 | 0.01224 | -0.086 | 112.715
8.5 | 1.432 | 0.01373 | -0.087 | 104.283
9 | 1.484 | 0.01455 | -0.088 | 102.018
9.5 | 1.533 | 0.01533 | -0.09 | 100.01
10 | 1.577 | 0.01597 | -0.091 | 98.776
10.5 | 1.618 | 0.01663 | -0.093 | 97.295
11 | 1.655 | 0.01732 | -0.094 | 95.546
11.5 | 1.688 | 0.01806 | -0.096 | 93.455
12 | 1.718 | 0.01876 | -0.097 | 91.552
12.5 | 1.742 | 0.02047 | -0.098 | 85.078
13 | 1.762 | 0.02139 | -0.1 | 82.373
13.5 | 1.778 | 0.02248 | -0.101 | 79.077
14 | 1.788 | 0.02358 | -0.102 | 75.835
14.5 | 1.794 | 0.02477 | -0.104 | 72.434
15 | 1.795 | 0.02607 | -0.105 | 68.867
15.5 | 1.791 | 0.02743 | -0.106 | 65.301
16 | 1.782 | 0.02909 | -0.107 | 61.259
16.5 | 1.769 | 0.03069 | -0.109 | 57.652
17 | 1.752 | 0.03228 | -0.11 | 54.281
17.5 | 1.73 | 0.03409 | -0.111 | 50.77
18 | 1.706 | 0.03579 | -0.112 | 47.657
18.5 | 1.677 | 0.03798 | -0.113 | 44.15
19 | 1.639 | 0.04007 | -0.114 | 40.893
19.5 | 1.594 | 0.04191 | -0.115 | 38.038
20 | 1.546 | 0.04418 | -0.116 | 35

## 108. Re 10M Mach 0.10 (2)
BIGFOIL.COM POLAR EXPORT
NACA67-620 a=0.2
NACA67-620 a=0.2 |  |  |  | Cl Max: | 1.3923 | at alpha= | 20 | deg
XFOIL ncrit=9 |  |  |  | L/D Max: | 88.9376 | at alpha= | 1 | deg
Re: | 10000000 |  |  | Cd Min: | 0.05709 | at alpha= | 20 | deg
Mach: | 0.1 |  |  | Cl=0 at alpha= | -5.6529 | deg
|  |  |  | @ Cl=0.1, Cd= | 0.0064349
|  |  |  | @ Cl=0.4, Cd= | 0.0054196
|  |  |  | @ Cl=0.6, Cd= | 0.0082524
alpha (deg) | Cl | Cd | Cm | Cl/Cd
-20 | -1.1681 | 0.02656 | -0.1433 | -43.9797
-19.5 | -1.1539 | 0.02452 | -0.14 | -47.0595
-19 | -1.1317 | 0.02298 | -0.1373 | -49.2472
-18.5 | -1.1083 | 0.02143 | -0.1345 | -51.7172
-18 | -1.0776 | 0.0204 | -0.1324 | -52.8235
-17.5 | -1.0492 | 0.0191 | -0.1298 | -54.9319
-17 | -1.0193 | 0.01796 | -0.1273 | -56.7539
-16.5 | -0.9822 | 0.01712 | -0.1256 | -57.3715
-16 | -0.9469 | 0.01617 | -0.1236 | -58.5591
-15.5 | -0.9088 | 0.01539 | -0.1218 | -59.0513
-15 | -0.8675 | 0.01471 | -0.1205 | -58.9735
-14.5 | -0.8256 | 0.01405 | -0.1192 | -58.7616
-14 | -0.7837 | 0.01337 | -0.1178 | -58.6163
-13.5 | -0.7404 | 0.01278 | -0.1166 | -57.9343
-13 | -0.6942 | 0.01233 | -0.1158 | -56.3017
-12.5 | -0.6486 | 0.01176 | -0.1149 | -55.1531
-12 | -0.6079 | 0.01078 | -0.1132 | -56.3915
-11.5 | -0.5606 | 0.01041 | -0.1125 | -53.8521
-11 | -0.5139 | 0.01001 | -0.1117 | -51.3387
-10.5 | -0.4666 | 0.00964 | -0.1109 | -48.4025
-10 | -0.42 | 0.00927 | -0.11 | -45.3074
-9.5 | -0.3712 | 0.00897 | -0.1095 | -41.3824
-9 | -0.3224 | 0.00867 | -0.1089 | -37.1857
-8.5 | -0.2738 | 0.00835 | -0.1083 | -32.7904
-8 | -0.2249 | 0.00808 | -0.1077 | -27.8342
-7.5 | -0.1774 | 0.00779 | -0.1069 | -22.7728
-7 | -0.1295 | 0.00751 | -0.1061 | -17.2437
-6.5 | -0.0806 | 0.0073 | -0.1055 | -11.0411
-6 | -0.0329 | 0.00707 | -0.1046 | -4.6535
-5.5 | 0.0145 | 0.00681 | -0.1037 | 2.1292
-5 | 0.0641 | 0.00659 | -0.1032 | 9.7269
-4.5 | 0.1127 | 0.00638 | -0.1025 | 17.6646
-4 | 0.1597 | 0.00616 | -0.1014 | 25.9253
-3.5 | 0.2071 | 0.00599 | -0.1005 | 34.5743
-3 | 0.255 | 0.00581 | -0.0996 | 43.8898
-2.5 | 0.3009 | 0.00564 | -0.0982 | 53.3511
-2 | 0.3449 | 0.00548 | -0.0965 | 62.938
-1 | 0.4087 | 0.00541 | -0.0878 | 75.5453
-0.5 | 0.4228 | 0.00554 | -0.0794 | 76.3177
0 | 0.4465 | 0.00561 | -0.0731 | 79.59
0.5 | 0.4448 | 0.0054 | -0.0614 | 82.3704
1 | 0.3851 | 0.00433 | -0.0376 | 88.9376
2 | 0.432 | 0.00524 | -0.0258 | 82.4427
2.5 | 0.464 | 0.00569 | -0.0218 | 81.5466
3 | 0.4966 | 0.00615 | -0.018 | 80.748
3.5 | 0.5237 | 0.0068 | -0.0133 | 77.0147
4 | 0.5575 | 0.00735 | -0.01 | 75.8503
4.5 | 0.5883 | 0.00797 | -0.0062 | 73.8143
5 | 0.6173 | 0.00867 | -0.0021 | 71.1995
5.5 | 0.6468 | 0.00938 | 0.0017 | 68.9552
6 | 0.6811 | 0.01004 | 0.0045 | 67.8386
6.5 | 0.7104 | 0.01081 | 0.0082 | 65.7169
7 | 0.7471 | 0.01145 | 0.0104 | 65.2489
7.5 | 0.7778 | 0.01227 | 0.0136 | 63.3904
8 | 0.8138 | 0.01296 | 0.0158 | 62.7932
8.5 | 0.8445 | 0.01386 | 0.0188 | 60.9307
9 | 0.8701 | 0.01495 | 0.0225 | 58.2007
9.5 | 0.9067 | 0.01571 | 0.0242 | 57.7148
10 | 0.9309 | 0.01696 | 0.0279 | 54.888
10.5 | 0.9626 | 0.01798 | 0.0302 | 53.5373
11 | 0.9886 | 0.01926 | 0.0332 | 51.3292
11.5 | 1.0112 | 0.02071 | 0.0366 | 48.8267
12 | 1.0427 | 0.02186 | 0.0386 | 47.699
12.5 | 1.0713 | 0.02316 | 0.0408 | 46.2565
13 | 1.1033 | 0.02435 | 0.0425 | 45.3101
13.5 | 1.1304 | 0.02585 | 0.0446 | 43.7292
14 | 1.1627 | 0.02713 | 0.0459 | 42.8566
14.5 | 1.1905 | 0.02871 | 0.0476 | 41.4664
15 | 1.2222 | 0.03005 | 0.0487 | 40.6722
15.5 | 1.2474 | 0.03184 | 0.0504 | 39.1771
16 | 1.2743 | 0.03358 | 0.0518 | 37.9482
17 | 1.319 | 0.03777 | 0.0549 | 34.9219
17.5 | 1.3329 | 0.04058 | 0.0568 | 32.8462
18 | 1.3526 | 0.04304 | 0.058 | 31.4266
18.5 | 1.3556 | 0.04687 | 0.0602 | 28.9226
19 | 1.3686 | 0.05009 | 0.0612 | 27.3228
19.5 | 1.38 | 0.05356 | 0.062 | 25.7655
20 | 1.3923 | 0.05709 | 0.0624 | 24.3878

## 109. Re 10M Mach 0.25 (1)
BIGFOIL.COM POLAR EXPORT
NACA67-620 a=0.2
NACA67-620 a=0.2 |  |  |  | Cl Max: | 1.747 | at alpha= | 13.5 | deg
JavaFoil+Calcfoil stall+Eppler ext transition |  |  |  | L/D Max: | 120.884 | at alpha= | 6.5 | deg
Re: | 10000000 |  |  | Cd Min: | 0.00593 | at alpha= | 0 | deg
Mach: | 0.25 |  |  | Cl=0 at alpha= | -3.3438 | deg
|  |  |  | @ Cl=0.1, Cd= | 0.0076386
|  |  |  | @ Cl=0.4, Cd= | 0.0068443
|  |  |  | @ Cl=0.6, Cd= | 0.0066514
alpha (deg) | Cl | Cd | Cm | Cl/Cd
-15.5 | -0.612 | 0.10858 | -0.008 | -5.635
-15 | -0.643 | 0.10253 | -0.009 | -6.268
-14.5 | -0.668 | 0.09601 | -0.01 | -6.958
-14 | -0.688 | 0.08991 | -0.011 | -7.653
-13.5 | -0.702 | 0.08407 | -0.012 | -8.351
-13 | -0.711 | 0.07772 | -0.013 | -9.147
-12.5 | -0.714 | 0.07149 | -0.015 | -9.982
-12 | -0.711 | 0.06562 | -0.016 | -10.83
-11.5 | -0.701 | 0.06086 | -0.017 | -11.515
-11 | -0.7 | 0.04699 | -0.021 | -14.907
-10.5 | -0.781 | 0.01217 | -0.029 | -64.182
-10 | -0.751 | 0.01136 | -0.03 | -66.09
-9.5 | -0.713 | 0.01071 | -0.032 | -66.565
-9 | -0.67 | 0.01019 | -0.034 | -65.78
-8.5 | -0.623 | 0.009 | -0.035 | -69.306
-8 | -0.572 | 0.00872 | -0.037 | -65.603
-7.5 | -0.517 | 0.00815 | -0.038 | -63.404
-7 | -0.458 | 0.00812 | -0.04 | -56.424
-6.5 | -0.398 | 0.00789 | -0.041 | -50.414
-6 | -0.337 | 0.00784 | -0.043 | -43.001
-5.5 | -0.275 | 0.0077 | -0.044 | -35.702
-5 | -0.212 | 0.00758 | -0.046 | -27.994
-4.5 | -0.149 | 0.00748 | -0.048 | -19.901
-4 | -0.085 | 0.00748 | -0.049 | -11.348
-3.5 | -0.02 | 0.00756 | -0.051 | -2.701
-3 | 0.044 | 0.00763 | -0.052 | 5.815
-2.5 | 0.109 | 0.00764 | -0.054 | 14.327
-2 | 0.175 | 0.00762 | -0.055 | 22.926
-1.5 | 0.241 | 0.00776 | -0.057 | 31.051
-1 | 0.307 | 0.00784 | -0.059 | 39.111
-0.5 | 0.372 | 0.00762 | -0.06 | 48.859
0 | 0.433 | 0.00593 | -0.062 | 73.147
0.5 | 0.498 | 0.00617 | -0.064 | 80.701
1 | 0.559 | 0.00644 | -0.066 | 86.761
1.5 | 0.623 | 0.00677 | -0.067 | 91.97
2 | 0.686 | 0.00711 | -0.069 | 96.52
2.5 | 0.75 | 0.00746 | -0.07 | 100.493
3 | 0.813 | 0.0078 | -0.072 | 104.182
3.5 | 0.875 | 0.00815 | -0.074 | 107.352
4 | 0.938 | 0.00848 | -0.075 | 110.599
4.5 | 1 | 0.00878 | -0.077 | 113.891
5 | 1.062 | 0.00908 | -0.078 | 116.932
5.5 | 1.124 | 0.00943 | -0.08 | 119.212
6 | 1.185 | 0.00986 | -0.082 | 120.159
6.5 | 1.244 | 0.01029 | -0.083 | 120.884
7 | 1.301 | 0.01131 | -0.085 | 115.016
7.5 | 1.357 | 0.01226 | -0.086 | 110.69
8 | 1.412 | 0.01291 | -0.088 | 109.388
8.5 | 1.465 | 0.01469 | -0.089 | 99.733
9 | 1.517 | 0.01558 | -0.091 | 97.324
9.5 | 1.565 | 0.01627 | -0.092 | 96.212
10 | 1.607 | 0.01702 | -0.094 | 94.422
10.5 | 1.644 | 0.0178 | -0.095 | 92.339
11 | 1.677 | 0.01849 | -0.097 | 90.691
11.5 | 1.704 | 0.01936 | -0.098 | 88.001
12 | 1.724 | 0.02114 | -0.1 | 81.56
12.5 | 1.739 | 0.02223 | -0.101 | 78.23
13 | 1.746 | 0.0235 | -0.102 | 74.291
13.5 | 1.747 | 0.02506 | -0.104 | 69.694
14 | 1.739 | 0.02651 | -0.105 | 65.599
14.5 | 1.724 | 0.02805 | -0.106 | 61.473
15 | 1.702 | 0.02946 | -0.108 | 57.768
15.5 | 1.671 | 0.03112 | -0.109 | 53.681
16 | 1.632 | 0.03314 | -0.11 | 49.252
16.5 | 1.586 | 0.03505 | -0.111 | 45.248
17 | 1.532 | 0.03756 | -0.112 | 40.793
17.5 | 1.472 | 0.04015 | -0.114 | 36.655
18 | 1.405 | 0.04295 | -0.115 | 32.711
18.5 | 1.332 | 0.04618 | -0.116 | 28.835

## 110. Re 10M Mach 0.25 (2)
BIGFOIL.COM POLAR EXPORT
NACA67-620 a=0.2
NACA67-620 a=0.2 |  |  |  | Cl Max: | 1.361 | at alpha= | 20 | deg
XFOIL ncrit=9 |  |  |  | L/D Max: | 82.3077 | at alpha= | -0.5 | deg
Re: | 10000000 |  |  | Cd Min: | 0.06785 | at alpha= | 20 | deg
Mach: | 0.25 |  |  | Cl=0 at alpha= | -5.8629 | deg
|  |  |  | @ Cl=0.1, Cd= | 0.0067631
|  |  |  | @ Cl=0.4, Cd= | 0.0055686
|  |  |  | @ Cl=0.6, Cd= | 0.0090252
alpha (deg) | Cl | Cd | Cm | Cl/Cd
-20 | -1.0094 | 0.04254 | -0.1727 | -23.7283
-19.5 | -1.0471 | 0.03588 | -0.1699 | -29.1834
-19 | -1.0535 | 0.03194 | -0.1664 | -32.9837
-18.5 | -1.0591 | 0.02834 | -0.1619 | -37.3712
-18 | -1.0436 | 0.02611 | -0.1581 | -39.9694
-17.5 | -1.0357 | 0.0235 | -0.1533 | -44.0723
-17 | -1.0165 | 0.0215 | -0.149 | -47.2791
-16.5 | -0.9878 | 0.02003 | -0.1455 | -49.316
-16 | -0.9596 | 0.01854 | -0.1417 | -51.7584
-15.5 | -0.9232 | 0.01737 | -0.1387 | -53.1491
-15 | -0.8854 | 0.01628 | -0.1358 | -54.3857
-14.5 | -0.8444 | 0.01539 | -0.1334 | -54.8668
-14 | -0.8004 | 0.01454 | -0.1312 | -55.0481
-13.5 | -0.7543 | 0.01384 | -0.1294 | -54.5014
-13 | -0.7077 | 0.0132 | -0.1277 | -53.6136
-12.5 | -0.6604 | 0.0126 | -0.126 | -52.4127
-12 | -0.6122 | 0.01191 | -0.1246 | -51.4022
-11.5 | -0.566 | 0.01103 | -0.1229 | -51.3146
-11 | -0.5174 | 0.0105 | -0.1216 | -49.2762
-10.5 | -0.4666 | 0.0101 | -0.1206 | -46.198
-10 | -0.4157 | 0.00972 | -0.1196 | -42.7675
-9.5 | -0.3648 | 0.00936 | -0.1188 | -38.9744
-9 | -0.3137 | 0.00905 | -0.1179 | -34.663
-8.5 | -0.2646 | 0.00869 | -0.1168 | -30.4488
-8 | -0.214 | 0.00838 | -0.1159 | -25.537
-7.5 | -0.1622 | 0.00811 | -0.1153 | -20
-7 | -0.1123 | 0.00782 | -0.1144 | -14.3606
-6.5 | -0.0627 | 0.00757 | -0.1134 | -8.2827
-6 | -0.0139 | 0.00733 | -0.1123 | -1.8963
-5.5 | 0.0368 | 0.00706 | -0.1116 | 5.2125
-5 | 0.0877 | 0.00682 | -0.1109 | 12.8592
-4.5 | 0.1374 | 0.00659 | -0.11 | 20.8498
-4 | 0.1863 | 0.00637 | -0.1089 | 29.2465
-3.5 | 0.2356 | 0.00619 | -0.108 | 38.0614
-3 | 0.2842 | 0.00598 | -0.1068 | 47.5251
-2.5 | 0.3324 | 0.0058 | -0.1056 | 57.3103
-2 | 0.3779 | 0.00563 | -0.1039 | 67.1226
-1.5 | 0.4175 | 0.00552 | -0.1009 | 75.6341
-1 | 0.4452 | 0.00555 | -0.0954 | 80.2162
-0.5 | 0.4601 | 0.00559 | -0.0869 | 82.3077
0 | 0.464 | 0.00575 | -0.0759 | 80.6957
0.5 | 0.4403 | 0.00588 | -0.0588 | 74.881
1 | 0.4025 | 0.00546 | -0.0397 | 73.7179
1.5 | 0.3868 | 0.00522 | -0.0254 | 74.0996
2 | 0.4171 | 0.0057 | -0.0207 | 73.1754
2.5 | 0.4479 | 0.00626 | -0.0162 | 71.5495
3 | 0.4814 | 0.00675 | -0.0124 | 71.3185
3.5 | 0.5118 | 0.0074 | -0.008 | 69.1622
4 | 0.5484 | 0.00798 | -0.005 | 68.7218
4.5 | 0.583 | 0.00861 | -0.0016 | 67.712
5 | 0.6133 | 0.00935 | 0.0025 | 65.5936
5.5 | 0.6418 | 0.01016 | 0.0067 | 63.1693
6 | 0.6793 | 0.01078 | 0.0093 | 63.0148
6.5 | 0.7084 | 0.01166 | 0.0132 | 60.7547
7 | 0.7492 | 0.01224 | 0.0151 | 61.2092
7.5 | 0.7805 | 0.01313 | 0.0185 | 59.444
8 | 0.8161 | 0.01393 | 0.0211 | 58.5858
8.5 | 0.8528 | 0.01471 | 0.0234 | 57.9742
9 | 0.8735 | 0.01607 | 0.0282 | 54.3559
9.5 | 0.9095 | 0.01696 | 0.0304 | 53.6262
10 | 0.9344 | 0.01831 | 0.0342 | 51.0322
10.5 | 0.9647 | 0.01951 | 0.037 | 49.4464
11 | 0.9917 | 0.0209 | 0.0402 | 47.4498
11.5 | 1.0122 | 0.02265 | 0.044 | 44.6887
12 | 1.0429 | 0.02401 | 0.0464 | 43.4361
12.5 | 1.0712 | 0.02552 | 0.0489 | 41.9749
13 | 1.1004 | 0.02709 | 0.0511 | 40.6202
13.5 | 1.131 | 0.02863 | 0.0531 | 39.504
14 | 1.1606 | 0.03031 | 0.0549 | 38.291
14.5 | 1.191 | 0.03198 | 0.0566 | 37.242
15.5 | 1.2457 | 0.03593 | 0.06 | 34.6702
16 | 1.2701 | 0.03812 | 0.0617 | 33.3185
16.5 | 1.2914 | 0.04065 | 0.0634 | 31.7688
17 | 1.3111 | 0.0434 | 0.065 | 30.2097
17.5 | 1.3145 | 0.04736 | 0.0674 | 27.7555
18.5 | 1.3331 | 0.05509 | 0.0701 | 24.1986
19 | 1.3456 | 0.05892 | 0.0707 | 22.8377
19.5 | 1.3537 | 0.06328 | 0.0711 | 21.3922
20 | 1.361 | 0.06785 | 0.0712 | 20.059

## 111. Re 10M Mach 0.50 (1)
BIGFOIL.COM POLAR EXPORT
NACA67-620 a=0.2
NACA67-620 a=0.2 |  |  |  | Cl Max: | 1.662 | at alpha= | 9.5 | deg
JavaFoil+Calcfoil stall+Eppler ext transition |  |  |  | L/D Max: | 110.367 | at alpha= | 6 | deg
Re: | 10000000 |  |  | Cd Min: | 0.00631 | at alpha= | 0 | deg
Mach: | 0.5 |  |  | Cl=0 at alpha= | -3.3403 | deg
|  |  |  | @ Cl=0.1, Cd= | 0.00837
|  |  |  | @ Cl=0.4, Cd= | 0.0085769
|  |  |  | @ Cl=0.6, Cd= | 0.0069054
alpha (deg) | Cl | Cd | Cm | Cl/Cd
-20 | -0.965 | 0.14805 | -0.002 | -6.517
-19.5 | -0.935 | 0.14344 | -0.003 | -6.517
-19 | -0.904 | 0.13966 | -0.003 | -6.473
-18.5 | -0.875 | 0.13427 | -0.004 | -6.52
-18 | -0.847 | 0.13113 | -0.005 | -6.462
-17.5 | -0.82 | 0.12987 | -0.006 | -6.318
-17 | -0.791 | 0.12179 | -0.007 | -6.496
-16.5 | -0.762 | 0.11762 | -0.008 | -6.475
-16 | -0.732 | 0.1139 | -0.008 | -6.428
-15.5 | -0.704 | 0.1063 | -0.009 | -6.62
-15 | -0.675 | 0.10002 | -0.01 | -6.753
-14.5 | -0.647 | 0.09389 | -0.011 | -6.89
-14 | -0.617 | 0.10055 | -0.012 | -6.139
-13.5 | -0.588 | 0.09646 | -0.012 | -6.096
-13 | -0.559 | 0.08832 | -0.013 | -6.335
-12.5 | -0.531 | 0.07976 | -0.014 | -6.661
-12 | -0.503 | 0.07513 | -0.015 | -6.689
-11.5 | -0.474 | 0.06978 | -0.016 | -6.797
-11 | -0.443 | 0.07802 | -0.016 | -5.681
-10.5 | -0.415 | 0.06872 | -0.017 | -6.038
-10 | -0.387 | 0.0629 | -0.019 | -6.15
-9.5 | -0.356 | 0.07659 | -0.017 | -4.647
-9 | -0.329 | 0.05892 | -0.02 | -5.58
-8.5 | -0.487 | 0.05275 | -0.022 | -9.226
-8 | -0.486 | 0.04648 | -0.025 | -10.451
-7.5 | -0.542 | 0.01078 | -0.042 | -50.326
-7 | -0.49 | 0.00939 | -0.044 | -52.126
-6.5 | -0.43 | 0.00901 | -0.046 | -47.75
-6 | -0.367 | 0.00877 | -0.047 | -41.847
-5.5 | -0.301 | 0.00865 | -0.049 | -34.842
-5 | -0.234 | 0.00844 | -0.051 | -27.701
-4.5 | -0.164 | 0.00828 | -0.053 | -19.849
-4 | -0.094 | 0.0082 | -0.054 | -11.463
-3.5 | -0.023 | 0.00826 | -0.056 | -2.744
-3 | 0.049 | 0.00837 | -0.058 | 5.883
-2.5 | 0.122 | 0.00837 | -0.06 | 14.544
-2 | 0.194 | 0.00833 | -0.061 | 23.327
-1.5 | 0.268 | 0.00855 | -0.063 | 31.413
-1 | 0.341 | 0.00869 | -0.065 | 39.288
-0.5 | 0.414 | 0.00855 | -0.067 | 48.467
0 | 0.483 | 0.00631 | -0.069 | 76.476
0.5 | 0.555 | 0.00663 | -0.071 | 83.662
1 | 0.622 | 0.00704 | -0.073 | 88.343
1.5 | 0.692 | 0.00761 | -0.075 | 90.915
2 | 0.763 | 0.00803 | -0.076 | 94.905
2.5 | 0.833 | 0.00847 | -0.078 | 98.285
3 | 0.902 | 0.00895 | -0.08 | 100.864
3.5 | 0.972 | 0.0094 | -0.082 | 103.4
4 | 1.041 | 0.0099 | -0.084 | 105.095
4.5 | 1.11 | 0.01035 | -0.085 | 107.249
5 | 1.178 | 0.01078 | -0.087 | 109.283
5.5 | 1.246 | 0.0113 | -0.089 | 110.193
6 | 1.312 | 0.01189 | -0.091 | 110.367
6.5 | 1.374 | 0.01304 | -0.092 | 105.398
7 | 1.433 | 0.01454 | -0.094 | 98.604
7.5 | 1.49 | 0.01562 | -0.096 | 95.353
8 | 1.542 | 0.01801 | -0.098 | 85.597
8.5 | 1.59 | 0.01935 | -0.099 | 82.175
9 | 1.632 | 0.02055 | -0.101 | 79.42
9.5 | 1.662 | 0.02188 | -0.102 | 75.96
10 | 1.661 | 0.02323 | -0.104 | 71.476
10.5 | 1.619 | 0.02609 | -0.106 | 62.08
11 | 1.484 | 0.02916 | -0.107 | 50.876
11.5 | 1.008 | 0.03439 | -0.108 | 29.295
12 | 1.038 | 0.03748 | -0.11 | 27.69
12.5 | 1.073 | 0.03483 | -0.112 | 30.801
13 | 1.102 | 0.03895 | -0.113 | 28.303
13.5 | 1.13 | 0.04407 | -0.114 | 25.63
14 | 1.165 | 0.04211 | -0.116 | 27.667
14.5 | 1.194 | 0.04654 | -0.117 | 25.66

## 112. Re 10M Mach 0.50 (2)
BIGFOIL.COM POLAR EXPORT
NACA67-620 a=0.2
NACA67-620 a=0.2 |  |  |  | Cl Max: | 1.2566 | at alpha= | 18 | deg
XFOIL ncrit=9 |  |  |  | L/D Max: | 94.6264 | at alpha= | -1 | deg
Re: | 10000000 |  |  | Cd Min: | 0.11764 | at alpha= | 20 | deg
Mach: | 0.5 |  |  | Cl=0 at alpha= | -6.6184 | deg
|  |  |  | @ Cl=0.1, Cd= | 0.0083692
|  |  |  | @ Cl=0.4, Cd= | 0.0069221
|  |  |  | @ Cl=0.6, Cd= | 0.012532
alpha (deg) | Cl | Cd | Cm | Cl/Cd
-11 | -0.5453 | 0.01318 | -0.1696 | -41.3733
-10.5 | -0.4799 | 0.01239 | -0.1659 | -38.7328
-10 | -0.4169 | 0.01165 | -0.1625 | -35.7854
-9.5 | -0.3524 | 0.01115 | -0.1598 | -31.6054
-9 | -0.2889 | 0.01069 | -0.1574 | -27.0253
-8.5 | -0.2268 | 0.01026 | -0.1551 | -22.1053
-8 | -0.1662 | 0.00985 | -0.153 | -16.8731
-7.5 | -0.1054 | 0.00948 | -0.1511 | -11.1181
-7 | -0.0445 | 0.00916 | -0.1496 | -4.8581
-6.5 | 0.0138 | 0.00883 | -0.1478 | 1.5629
-6 | 0.0716 | 0.00853 | -0.1462 | 8.3939
-5.5 | 0.1299 | 0.0082 | -0.1449 | 15.8415
-5 | 0.1878 | 0.00788 | -0.1436 | 23.8325
-4.5 | 0.2463 | 0.00761 | -0.1426 | 32.3653
-4 | 0.3029 | 0.00736 | -0.1413 | 41.1549
-3.5 | 0.3567 | 0.00711 | -0.1396 | 50.1688
-3 | 0.4143 | 0.00686 | -0.1386 | 60.3936
-2.5 | 0.4703 | 0.00663 | -0.1374 | 70.9351
-2 | 0.5211 | 0.00642 | -0.1352 | 81.1682
-1.5 | 0.569 | 0.00627 | -0.1324 | 90.7496
-1 | 0.5952 | 0.00629 | -0.1252 | 94.6264
-0.5 | 0.6013 | 0.00647 | -0.1136 | 92.9366
0 | 0.4307 | 0.00723 | -0.0644 | 59.5712
0.5 | 0.3912 | 0.00804 | -0.0437 | 48.6567
1 | 0.3869 | 0.00876 | -0.0307 | 44.1667
1.5 | 0.3944 | 0.00929 | -0.0202 | 42.4543
2 | 0.3497 | 0.00822 | 0.0009 | 42.5426
2.5 | 0.3811 | 0.00896 | 0.0065 | 42.5335
3 | 0.4182 | 0.00975 | 0.0107 | 42.8923
3.5 | 0.4614 | 0.01034 | 0.0139 | 44.6228
4 | 0.5029 | 0.01105 | 0.0173 | 45.5113
4.5 | 0.5471 | 0.01176 | 0.0201 | 46.5221
5 | 0.5944 | 0.01239 | 0.0224 | 47.9742
5.5 | 0.6314 | 0.01333 | 0.0263 | 47.3668
6.5 | 0.7129 | 0.01505 | 0.0329 | 47.3688
7 | 0.749 | 0.01614 | 0.0368 | 46.4064
7.5 | 0.7929 | 0.01702 | 0.0395 | 46.5864
8 | 0.8356 | 0.01801 | 0.0424 | 46.3964
8.5 | 0.8735 | 0.01921 | 0.0459 | 45.4711
9 | 0.9095 | 0.02052 | 0.0496 | 44.3226
9.5 | 0.9316 | 0.02243 | 0.0549 | 41.5337
10 | 0.9533 | 0.02451 | 0.06 | 38.8943
10.5 | 0.9787 | 0.02657 | 0.0645 | 36.8348
11 | 0.999 | 0.02902 | 0.0691 | 34.4245
11.5 | 1.0106 | 0.03204 | 0.0742 | 31.5418
12.5 | 1.0654 | 0.03714 | 0.0805 | 28.6861
13 | 1.0941 | 0.03983 | 0.0832 | 27.4692
13.5 | 1.1211 | 0.04275 | 0.0858 | 26.2246
14 | 1.1508 | 0.04565 | 0.088 | 25.2092
14.5 | 1.1756 | 0.04897 | 0.0902 | 24.0065
15 | 1.1995 | 0.05254 | 0.0921 | 22.8302
15.5 | 1.2205 | 0.05647 | 0.0938 | 21.6132
16 | 1.2373 | 0.06084 | 0.0952 | 20.3369
16.5 | 1.237 | 0.06672 | 0.0962 | 18.5402
17 | 1.2474 | 0.07207 | 0.0967 | 17.3082
18 | 1.2566 | 0.08442 | 0.0959 | 14.8851
18.5 | 1.2546 | 0.09147 | 0.0947 | 13.716
19 | 1.248 | 0.09923 | 0.0928 | 12.5768
19.5 | 1.2332 | 0.108 | 0.0899 | 11.4185
20 | 1.2122 | 0.11764 | 0.086 | 10.3043

## 113. Re 12M Mach 0.00 (1)
BIGFOIL.COM POLAR EXPORT
NACA67-620 a=0.2
NACA67-620 a=0.2 |  |  |  | Cl Max: | 1.807 | at alpha= | 15 | deg
JavaFoil+Calcfoil stall+Eppler ext transition |  |  |  | L/D Max: | 124.968 | at alpha= | 6 | deg
Re: | 12000000 |  |  | Cd Min: | 0.00572 | at alpha= | 0 | deg
Mach: | 0 |  |  | Cl=0 at alpha= | -3.3413 | deg
|  |  |  | @ Cl=0.1, Cd= | 0.0074643
|  |  |  | @ Cl=0.4, Cd= | 0.0063234
|  |  |  | @ Cl=0.6, Cd= | 0.0065619
alpha (deg) | Cl | Cd | Cm | Cl/Cd
-17.5 | -0.79 | 0.11966 | -0.005 | -6.6
-17 | -0.8 | 0.1129 | -0.006 | -7.086
-16.5 | -0.808 | 0.10646 | -0.007 | -7.594
-16 | -0.814 | 0.10017 | -0.008 | -8.129
-15.5 | -0.818 | 0.09419 | -0.009 | -8.683
-15 | -0.819 | 0.08778 | -0.01 | -9.332
-14.5 | -0.817 | 0.08213 | -0.011 | -9.949
-14 | -0.814 | 0.07509 | -0.012 | -10.838
-13.5 | -0.808 | 0.06801 | -0.014 | -11.885
-13 | -0.805 | 0.05766 | -0.016 | -13.965
-12.5 | -0.906 | 0.01405 | -0.022 | -64.473
-12 | -0.884 | 0.01309 | -0.023 | -67.548
-11.5 | -0.86 | 0.01178 | -0.025 | -72.991
-11 | -0.828 | 0.01124 | -0.027 | -73.704
-10.5 | -0.793 | 0.01064 | -0.028 | -74.478
-10 | -0.753 | 0.0101 | -0.03 | -74.522
-9.5 | -0.709 | 0.00967 | -0.031 | -73.365
-9 | -0.662 | 0.00929 | -0.033 | -71.285
-8.5 | -0.613 | 0.00843 | -0.034 | -72.717
-8 | -0.56 | 0.00818 | -0.036 | -68.521
-7.5 | -0.505 | 0.00794 | -0.037 | -63.547
-7 | -0.447 | 0.00784 | -0.039 | -57.013
-6.5 | -0.388 | 0.00769 | -0.04 | -50.412
-6 | -0.328 | 0.00758 | -0.042 | -43.294
-5.5 | -0.268 | 0.00744 | -0.043 | -35.975
-5 | -0.206 | 0.00736 | -0.045 | -28.021
-4.5 | -0.145 | 0.00738 | -0.046 | -19.602
-4 | -0.082 | 0.00743 | -0.048 | -11.099
-3.5 | -0.02 | 0.00743 | -0.049 | -2.67
-3 | 0.043 | 0.00741 | -0.051 | 5.812
-2.5 | 0.106 | 0.00747 | -0.052 | 14.221
-2 | 0.17 | 0.00757 | -0.054 | 22.388
-1.5 | 0.234 | 0.0076 | -0.055 | 30.775
-1 | 0.297 | 0.00764 | -0.057 | 38.951
-0.5 | 0.361 | 0.0075 | -0.059 | 48.144
0 | 0.42 | 0.00572 | -0.061 | 73.439
0.5 | 0.483 | 0.00601 | -0.062 | 80.415
1 | 0.542 | 0.0063 | -0.064 | 86.162
1.5 | 0.604 | 0.00658 | -0.065 | 91.873
2 | 0.666 | 0.00684 | -0.067 | 97.388
2.5 | 0.727 | 0.00714 | -0.068 | 101.898
3 | 0.789 | 0.00743 | -0.07 | 106.178
3.5 | 0.85 | 0.00771 | -0.071 | 110.246
4 | 0.91 | 0.00796 | -0.073 | 114.393
4.5 | 0.971 | 0.00823 | -0.075 | 117.932
5 | 1.031 | 0.00851 | -0.076 | 121.184
5.5 | 1.091 | 0.00887 | -0.078 | 123.033
6 | 1.151 | 0.00921 | -0.079 | 124.968
6.5 | 1.208 | 0.00995 | -0.081 | 121.339
7 | 1.264 | 0.01078 | -0.082 | 117.309
7.5 | 1.32 | 0.01137 | -0.084 | 116.049
8 | 1.374 | 0.01188 | -0.085 | 115.697
8.5 | 1.427 | 0.0134 | -0.087 | 106.51
9 | 1.479 | 0.01414 | -0.088 | 104.621
9.5 | 1.528 | 0.01471 | -0.09 | 103.906
10 | 1.572 | 0.01531 | -0.091 | 102.679
10.5 | 1.613 | 0.01595 | -0.092 | 101.139
11 | 1.651 | 0.01661 | -0.094 | 99.393
11.5 | 1.686 | 0.01728 | -0.095 | 97.544
12 | 1.716 | 0.01793 | -0.097 | 95.71
12.5 | 1.742 | 0.01952 | -0.098 | 89.219
13 | 1.764 | 0.0204 | -0.099 | 86.466
13.5 | 1.781 | 0.02148 | -0.101 | 82.925
14 | 1.794 | 0.02253 | -0.102 | 79.641
14.5 | 1.803 | 0.02364 | -0.103 | 76.254
15 | 1.807 | 0.02482 | -0.105 | 72.788
15.5 | 1.806 | 0.02605 | -0.106 | 69.352
16 | 1.801 | 0.02757 | -0.107 | 65.32
16.5 | 1.792 | 0.02887 | -0.108 | 62.061
17 | 1.779 | 0.03056 | -0.109 | 58.198
17.5 | 1.762 | 0.03224 | -0.111 | 54.654
18 | 1.742 | 0.03392 | -0.112 | 51.349
18.5 | 1.718 | 0.03546 | -0.113 | 48.452
19 | 1.685 | 0.03773 | -0.114 | 44.657
19.5 | 1.646 | 0.03916 | -0.115 | 42.041
20 | 1.604 | 0.04203 | -0.116 | 38.164

## 114. Re 12M Mach 0.00 (2)
BIGFOIL.COM POLAR EXPORT
NACA67-620 a=0.2
NACA67-620 a=0.2 |  |  |  | Cl Max: | 1.4134 | at alpha= | 20 | deg
XFOIL ncrit=9 |  |  |  | L/D Max: | 83.6187 | at alpha= | 2 | deg
Re: | 12000000 |  |  | Cd Min: | 0.05367 | at alpha= | 20 | deg
Mach: | 0 |  |  | Cl=0 at alpha= | -5.5565 | deg
|  |  |  | @ Cl=0.1, Cd= | 0.0061236
|  |  |  | @ Cl=0.4, Cd= | 0.0055967
|  |  |  | @ Cl=0.6, Cd= | 0.0082472
alpha (deg) | Cl | Cd | Cm | Cl/Cd
-20 | -1.1907 | 0.02432 | -0.1366 | -48.9597
-19.5 | -1.1722 | 0.0226 | -0.1337 | -51.8673
-19 | -1.1448 | 0.02137 | -0.1316 | -53.5704
-18.5 | -1.1212 | 0.01997 | -0.1288 | -56.1442
-18 | -1.0864 | 0.01915 | -0.1273 | -56.7311
-17.5 | -1.0585 | 0.01797 | -0.1247 | -58.9037
-17 | -1.0249 | 0.01698 | -0.1228 | -60.3592
-16.5 | -0.988 | 0.01624 | -0.1212 | -60.8374
-16 | -0.9531 | 0.01534 | -0.1193 | -62.1317
-15.5 | -0.9132 | 0.01464 | -0.1179 | -62.377
-15 | -0.8724 | 0.01399 | -0.1167 | -62.3588
-14.5 | -0.8316 | 0.01338 | -0.1154 | -62.1525
-14 | -0.7891 | 0.0128 | -0.1142 | -61.6484
-13.5 | -0.7447 | 0.01228 | -0.1134 | -60.6433
-13 | -0.6992 | 0.01185 | -0.1126 | -59.0042
-12.5 | -0.6541 | 0.01133 | -0.1118 | -57.7317
-12 | -0.6132 | 0.0104 | -0.1102 | -58.9615
-11.5 | -0.5665 | 0.01 | -0.1096 | -56.65
-11 | -0.5211 | 0.00957 | -0.1086 | -54.4514
-10.5 | -0.4741 | 0.00923 | -0.108 | -51.3651
-10 | -0.4266 | 0.00888 | -0.1073 | -48.0405
-9.5 | -0.3781 | 0.00859 | -0.1069 | -44.0163
-9 | -0.3294 | 0.00831 | -0.1064 | -39.639
-8.5 | -0.2823 | 0.00799 | -0.1056 | -35.3317
-8 | -0.2352 | 0.0077 | -0.1048 | -30.5455
-7.5 | -0.1863 | 0.00748 | -0.1043 | -24.9064
-7 | -0.1391 | 0.00724 | -0.1034 | -19.2127
-6.5 | -0.0912 | 0.00699 | -0.1027 | -13.0472
-6 | -0.0432 | 0.00675 | -0.102 | -6.4
-5.5 | 0.0055 | 0.00652 | -0.1014 | 0.84356
-5 | 0.0538 | 0.00631 | -0.1007 | 8.5261
-4.5 | 0.1009 | 0.00612 | -0.0997 | 16.4869
-4 | 0.1481 | 0.00593 | -0.0988 | 24.9747
-3.5 | 0.1962 | 0.00575 | -0.098 | 34.1217
-3 | 0.2422 | 0.00559 | -0.0967 | 43.3274
-2.5 | 0.2876 | 0.00545 | -0.0953 | 52.7706
-2 | 0.3282 | 0.00541 | -0.0929 | 60.6654
-1.5 | 0.3623 | 0.00543 | -0.0891 | 66.7219
-1 | 0.3819 | 0.00552 | -0.082 | 69.1848
-0.5 | 0.4055 | 0.00562 | -0.0758 | 72.153
0 | 0.4313 | 0.00572 | -0.07 | 75.4021
0.5 | 0.4409 | 0.00579 | -0.0607 | 76.1485
1 | 0.4314 | 0.00588 | -0.0474 | 73.3673
1.5 | 0.3978 | 0.00477 | -0.0297 | 83.3962
2 | 0.4298 | 0.00514 | -0.0257 | 83.6187
2.5 | 0.4636 | 0.00558 | -0.0221 | 83.0824
3 | 0.4914 | 0.0061 | -0.0175 | 80.5574
3.5 | 0.5218 | 0.00664 | -0.0134 | 78.5843
4 | 0.5589 | 0.0071 | -0.0108 | 78.7183
4.5 | 0.5838 | 0.00788 | -0.0059 | 74.0863
5 | 0.6138 | 0.00856 | -0.0021 | 71.7056
5.5 | 0.6474 | 0.00917 | 0.0009 | 70.5998
6 | 0.6852 | 0.0097 | 0.0031 | 70.6392
6.5 | 0.7084 | 0.01063 | 0.0078 | 66.6416
7 | 0.7484 | 0.01115 | 0.0094 | 67.1211
7.5 | 0.7782 | 0.01198 | 0.0127 | 64.9583
8 | 0.8099 | 0.01277 | 0.0155 | 63.4221
9 | 0.8648 | 0.01476 | 0.0223 | 58.5908
9.5 | 0.9044 | 0.0154 | 0.0236 | 58.7273
10 | 0.9311 | 0.01652 | 0.0268 | 56.362
10.5 | 0.9624 | 0.01753 | 0.0291 | 54.9002
11 | 0.9922 | 0.01862 | 0.0315 | 53.2868
11.5 | 1.0142 | 0.02009 | 0.035 | 50.4828
12 | 1.0491 | 0.02107 | 0.0364 | 49.7912
12.5 | 1.0789 | 0.02228 | 0.0384 | 48.4246
13 | 1.11 | 0.02346 | 0.0402 | 47.3146
13.5 | 1.1414 | 0.02465 | 0.0417 | 46.3043
14 | 1.1709 | 0.02601 | 0.0434 | 45.0173
14.5 | 1.2027 | 0.02728 | 0.0446 | 44.0872
15 | 1.2311 | 0.02879 | 0.0461 | 42.7614
15.5 | 1.2622 | 0.03015 | 0.0472 | 41.864
16 | 1.2854 | 0.03201 | 0.049 | 40.1562
16.5 | 1.3087 | 0.03394 | 0.0506 | 38.5592
17 | 1.3331 | 0.03585 | 0.0518 | 37.1855
17.5 | 1.3453 | 0.03859 | 0.0541 | 34.8614
18 | 1.3662 | 0.0409 | 0.0552 | 33.4034
18.5 | 1.3717 | 0.04437 | 0.0575 | 30.915
19 | 1.3866 | 0.04729 | 0.0585 | 29.3212
19.5 | 1.4009 | 0.05037 | 0.0593 | 27.8122
20 | 1.4134 | 0.05367 | 0.06 | 26.335

## 115. Re 12M Mach 0.10 (1)
BIGFOIL.COM POLAR EXPORT
NACA67-620 a=0.2
NACA67-620 a=0.2 |  |  |  | Cl Max: | 1.796 | at alpha= | 15 | deg
JavaFoil+Calcfoil stall+Eppler ext transition |  |  |  | L/D Max: | 124.233 | at alpha= | 6 | deg
Re: | 12000000 |  |  | Cd Min: | 0.00578 | at alpha= | 0 | deg
Mach: | 0.1 |  |  | Cl=0 at alpha= | -3.3413 | deg
|  |  |  | @ Cl=0.1, Cd= | 0.0075102
|  |  |  | @ Cl=0.4, Cd= | 0.0064288
|  |  |  | @ Cl=0.6, Cd= | 0.0065795
alpha (deg) | Cl | Cd | Cm | Cl/Cd
-17 | -0.768 | 0.11739 | -0.006 | -6.538
-16.5 | -0.78 | 0.10903 | -0.007 | -7.155
-16 | -0.789 | 0.10236 | -0.008 | -7.711
-15.5 | -0.796 | 0.09611 | -0.009 | -8.282
-15 | -0.799 | 0.0907 | -0.01 | -8.815
-14.5 | -0.801 | 0.08392 | -0.011 | -9.546
-14 | -0.799 | 0.07815 | -0.012 | -10.219
-13.5 | -0.794 | 0.0718 | -0.013 | -11.059
-13 | -0.789 | 0.06335 | -0.015 | -12.459
-12.5 | -0.775 | 0.0592 | -0.016 | -13.099
-12 | -0.88 | 0.01323 | -0.024 | -66.488
-11.5 | -0.856 | 0.01209 | -0.025 | -70.848
-11 | -0.826 | 0.01139 | -0.027 | -72.549
-10.5 | -0.792 | 0.01078 | -0.028 | -73.454
-10 | -0.753 | 0.01022 | -0.03 | -73.739
-9.5 | -0.71 | 0.00977 | -0.031 | -72.68
-9 | -0.664 | 0.0094 | -0.033 | -70.653
-8.5 | -0.615 | 0.00843 | -0.034 | -72.876
-8 | -0.562 | 0.00823 | -0.036 | -68.338
-7.5 | -0.507 | 0.00804 | -0.037 | -63.015
-7 | -0.449 | 0.00786 | -0.039 | -57.037
-6.5 | -0.389 | 0.00773 | -0.04 | -50.37
-6 | -0.329 | 0.00761 | -0.042 | -43.268
-5.5 | -0.269 | 0.00747 | -0.043 | -35.978
-5 | -0.207 | 0.00738 | -0.045 | -28.086
-4.5 | -0.145 | 0.00741 | -0.046 | -19.609
-4 | -0.083 | 0.00748 | -0.048 | -11.064
-3.5 | -0.02 | 0.00745 | -0.049 | -2.676
-3 | 0.043 | 0.00743 | -0.051 | 5.823
-2.5 | 0.107 | 0.00752 | -0.053 | 14.202
-2 | 0.17 | 0.0076 | -0.054 | 22.433
-1.5 | 0.235 | 0.00764 | -0.056 | 30.74
-1 | 0.299 | 0.00766 | -0.057 | 39.026
-0.5 | 0.363 | 0.00752 | -0.059 | 48.215
0 | 0.422 | 0.00578 | -0.061 | 73.103
0.5 | 0.485 | 0.00605 | -0.062 | 80.238
1 | 0.545 | 0.00634 | -0.064 | 85.956
1.5 | 0.607 | 0.00661 | -0.066 | 91.817
2 | 0.669 | 0.0069 | -0.067 | 96.97
2.5 | 0.731 | 0.0072 | -0.069 | 101.515
3 | 0.792 | 0.00749 | -0.07 | 105.777
3.5 | 0.854 | 0.00776 | -0.072 | 109.961
4 | 0.915 | 0.00802 | -0.073 | 114.072
4.5 | 0.975 | 0.00828 | -0.075 | 117.762
5 | 1.036 | 0.00856 | -0.076 | 121.014
5.5 | 1.096 | 0.00892 | -0.078 | 122.836
6 | 1.156 | 0.0093 | -0.08 | 124.233
6.5 | 1.214 | 0.01006 | -0.081 | 120.655
7 | 1.27 | 0.01088 | -0.083 | 116.724
7.5 | 1.326 | 0.01146 | -0.084 | 115.676
8 | 1.38 | 0.012 | -0.086 | 115.065
8.5 | 1.433 | 0.01354 | -0.087 | 105.841
9 | 1.485 | 0.01426 | -0.088 | 104.116
9.5 | 1.534 | 0.01486 | -0.09 | 103.234
10 | 1.578 | 0.0155 | -0.091 | 101.807
10.5 | 1.619 | 0.01616 | -0.093 | 100.177
11 | 1.656 | 0.01673 | -0.094 | 99.013
11.5 | 1.689 | 0.01748 | -0.096 | 96.663
12 | 1.718 | 0.01882 | -0.097 | 91.285
12.5 | 1.743 | 0.01986 | -0.099 | 87.769
13 | 1.763 | 0.02088 | -0.1 | 84.435
13.5 | 1.779 | 0.02183 | -0.101 | 81.496
14 | 1.789 | 0.02286 | -0.103 | 78.266
14.5 | 1.795 | 0.02404 | -0.104 | 74.683
15 | 1.796 | 0.02527 | -0.105 | 71.094
15.5 | 1.793 | 0.02658 | -0.106 | 67.437
16 | 1.784 | 0.02819 | -0.108 | 63.287
16.5 | 1.77 | 0.02961 | -0.109 | 59.785
17 | 1.753 | 0.03128 | -0.11 | 56.043
17.5 | 1.732 | 0.033 | -0.111 | 52.472
18 | 1.707 | 0.03462 | -0.112 | 49.306
18.5 | 1.678 | 0.03689 | -0.113 | 45.503
19 | 1.64 | 0.03885 | -0.114 | 42.203
19.5 | 1.595 | 0.04064 | -0.116 | 39.245
20 | 1.548 | 0.04307 | -0.117 | 35.928

## 116. Re 12M Mach 0.10 (2)
BIGFOIL.COM POLAR EXPORT
NACA67-620 a=0.2
NACA67-620 a=0.2 |  |  |  | Cl Max: | 1.41 | at alpha= | 20 | deg
XFOIL ncrit=9 |  |  |  | L/D Max: | 82.0537 | at alpha= | 2 | deg
Re: | 12000000 |  |  | Cd Min: | 0.05534 | at alpha= | 20 | deg
Mach: | 0.1 |  |  | Cl=0 at alpha= | -5.595 | deg
|  |  |  | @ Cl=0.1, Cd= | 0.0061834
|  |  |  | @ Cl=0.4, Cd= | 0.0055784
|  |  |  | @ Cl=0.6, Cd= | 0.008348
alpha (deg) | Cl | Cd | Cm | Cl/Cd
-20 | -1.1828 | 0.02568 | -0.1421 | -46.0592
-19.5 | -1.1664 | 0.02373 | -0.139 | -49.153
-19 | -1.1434 | 0.02225 | -0.1363 | -51.3888
-18.5 | -1.1198 | 0.02076 | -0.1334 | -53.9403
-18 | -1.0876 | 0.01978 | -0.1314 | -54.9848
-17.5 | -1.0595 | 0.01853 | -0.1287 | -57.1775
-17 | -1.0279 | 0.01745 | -0.1263 | -58.9054
-16.5 | -0.9909 | 0.01664 | -0.1246 | -59.5493
-16 | -0.9566 | 0.01569 | -0.1223 | -60.9688
-15.5 | -0.917 | 0.01493 | -0.1207 | -61.42
-15 | -0.8762 | 0.01421 | -0.1193 | -61.6608
-14.5 | -0.8345 | 0.0136 | -0.1179 | -61.3603
-14 | -0.7924 | 0.013 | -0.1166 | -60.9538
-13.5 | -0.7476 | 0.01246 | -0.1156 | -60
-13 | -0.7017 | 0.01199 | -0.1147 | -58.5238
-12.5 | -0.6558 | 0.01147 | -0.1138 | -57.1752
-12 | -0.6139 | 0.01055 | -0.1123 | -58.1896
-11.5 | -0.5672 | 0.0101 | -0.1115 | -56.1584
-11 | -0.5207 | 0.00967 | -0.1106 | -53.8469
-10.5 | -0.4738 | 0.00931 | -0.1098 | -50.8915
-10 | -0.4262 | 0.00895 | -0.109 | -47.6201
-9.5 | -0.3774 | 0.00865 | -0.1085 | -43.6301
-9 | -0.328 | 0.00837 | -0.108 | -39.1876
-8.5 | -0.2799 | 0.00806 | -0.1073 | -34.727
-8 | -0.2326 | 0.00777 | -0.1064 | -29.9356
-7.5 | -0.184 | 0.00753 | -0.1057 | -24.4356
-7 | -0.1363 | 0.00729 | -0.1049 | -18.6968
-6.5 | -0.0877 | 0.00704 | -0.1042 | -12.4574
-6 | -0.0392 | 0.0068 | -0.1035 | -5.7647
-5.5 | 0.0092 | 0.00656 | -0.1027 | 1.4024
-5 | 0.058 | 0.00635 | -0.1021 | 9.1339
-4.5 | 0.1059 | 0.00616 | -0.1012 | 17.1916
-4 | 0.1527 | 0.00596 | -0.1001 | 25.6208
-3.5 | 0.2017 | 0.00578 | -0.0994 | 34.8962
-3 | 0.2474 | 0.00562 | -0.098 | 44.0214
-2.5 | 0.2937 | 0.00547 | -0.0968 | 53.6929
-2 | 0.3343 | 0.00543 | -0.0943 | 61.5654
-1.5 | 0.3689 | 0.00546 | -0.0905 | 67.5641
-1 | 0.3908 | 0.00552 | -0.0839 | 70.7971
-0.5 | 0.4097 | 0.00564 | -0.0766 | 72.6418
0 | 0.4338 | 0.00574 | -0.0704 | 75.5749
1 | 0.4312 | 0.00598 | -0.047 | 72.107
1.5 | 0.3957 | 0.00483 | -0.0289 | 81.9255
2 | 0.4275 | 0.00521 | -0.0248 | 82.0537
2.5 | 0.4598 | 0.00569 | -0.0209 | 80.8084
3 | 0.4893 | 0.00619 | -0.0166 | 79.0468
3.5 | 0.5206 | 0.00673 | -0.0126 | 77.3551
4 | 0.5551 | 0.00726 | -0.0094 | 76.4601
4.5 | 0.5834 | 0.00797 | -0.0052 | 73.1995
5 | 0.6137 | 0.00866 | -0.0014 | 70.8661
5.5 | 0.6472 | 0.00929 | 0.0017 | 69.6663
6 | 0.6823 | 0.00991 | 0.0044 | 68.8496
6.5 | 0.7092 | 0.01075 | 0.0085 | 65.9721
7 | 0.7489 | 0.01128 | 0.0102 | 66.3918
7.5 | 0.7787 | 0.01213 | 0.0136 | 64.1962
8 | 0.8116 | 0.0129 | 0.0163 | 62.9147
8.5 | 0.8447 | 0.01371 | 0.0189 | 61.612
9 | 0.866 | 0.01494 | 0.0233 | 57.9652
9.5 | 0.9056 | 0.01559 | 0.0246 | 58.0885
10 | 0.9312 | 0.01678 | 0.028 | 55.4946
10.5 | 0.9639 | 0.01776 | 0.0302 | 54.2736
11 | 0.9913 | 0.01897 | 0.033 | 52.2562
11.5 | 1.0152 | 0.02039 | 0.0362 | 49.7891
12 | 1.0503 | 0.02139 | 0.0377 | 49.1024
12.5 | 1.0787 | 0.02271 | 0.04 | 47.4989
13 | 1.1115 | 0.02383 | 0.0416 | 46.6429
13.5 | 1.1394 | 0.02526 | 0.0436 | 45.1069
14 | 1.1722 | 0.02648 | 0.0449 | 44.2674
14.5 | 1.2005 | 0.02799 | 0.0466 | 42.8903
15 | 1.2325 | 0.02933 | 0.0477 | 42.0218
15.5 | 1.2598 | 0.03099 | 0.0493 | 40.6518
16 | 1.2866 | 0.03268 | 0.0507 | 39.3696
16.5 | 1.3081 | 0.03478 | 0.0525 | 37.6107
17.5 | 1.3407 | 0.03988 | 0.0564 | 33.6184
18 | 1.3642 | 0.04206 | 0.0573 | 32.4346
18.5 | 1.3683 | 0.04575 | 0.0595 | 29.9082
19 | 1.3854 | 0.04856 | 0.0604 | 28.5297
19.5 | 1.3986 | 0.05185 | 0.0612 | 26.974
20 | 1.41 | 0.05534 | 0.0619 | 25.4789

## 117. Re 12M Mach 0.25 (1)
BIGFOIL.COM POLAR EXPORT
NACA67-620 a=0.2
NACA67-620 a=0.2 |  |  |  | Cl Max: | 1.748 | at alpha= | 13 | deg
JavaFoil+Calcfoil stall+Eppler ext transition |  |  |  | L/D Max: | 121.417 | at alpha= | 6 | deg
Re: | 12000000 |  |  | Cd Min: | 0.00592 | at alpha= | 0 | deg
Mach: | 0.25 |  |  | Cl=0 at alpha= | -3.3438 | deg
|  |  |  | @ Cl=0.1, Cd= | 0.0076464
|  |  |  | @ Cl=0.4, Cd= | 0.0069016
|  |  |  | @ Cl=0.6, Cd= | 0.006703
alpha (deg) | Cl | Cd | Cm | Cl/Cd
-16 | -0.576 | 0.1148 | -0.007 | -5.02
-15.5 | -0.612 | 0.10765 | -0.008 | -5.687
-15 | -0.643 | 0.10091 | -0.009 | -6.371
-14.5 | -0.668 | 0.09473 | -0.01 | -7.057
-14 | -0.689 | 0.08887 | -0.011 | -7.749
-13.5 | -0.703 | 0.08284 | -0.012 | -8.483
-13 | -0.712 | 0.07641 | -0.014 | -9.315
-12.5 | -0.715 | 0.07025 | -0.015 | -10.177
-12 | -0.712 | 0.06421 | -0.016 | -11.091
-11.5 | -0.703 | 0.0591 | -0.018 | -11.895
-11 | -0.804 | 0.01317 | -0.027 | -61.082
-10.5 | -0.782 | 0.01172 | -0.029 | -66.747
-10 | -0.751 | 0.01098 | -0.03 | -68.408
-9.5 | -0.714 | 0.01038 | -0.032 | -68.767
-9 | -0.671 | 0.00989 | -0.034 | -67.81
-8.5 | -0.624 | 0.00878 | -0.035 | -71.024
-8 | -0.572 | 0.00853 | -0.037 | -67.108
-7.5 | -0.517 | 0.00793 | -0.038 | -65.152
-7 | -0.458 | 0.00809 | -0.04 | -56.646
-6.5 | -0.398 | 0.00796 | -0.041 | -50.003
-6 | -0.337 | 0.00781 | -0.043 | -43.201
-5.5 | -0.275 | 0.00767 | -0.044 | -35.876
-5 | -0.212 | 0.00755 | -0.046 | -28.12
-4.5 | -0.149 | 0.00756 | -0.048 | -19.712
-4 | -0.085 | 0.00762 | -0.049 | -11.144
-3.5 | -0.02 | 0.00763 | -0.051 | -2.678
-3 | 0.044 | 0.00757 | -0.052 | 5.863
-2.5 | 0.11 | 0.00766 | -0.054 | 14.298
-2 | 0.175 | 0.00775 | -0.055 | 22.574
-1.5 | 0.241 | 0.00781 | -0.057 | 30.9
-1 | 0.307 | 0.00782 | -0.059 | 39.257
-0.5 | 0.372 | 0.00771 | -0.06 | 48.29
0 | 0.434 | 0.00592 | -0.062 | 73.231
0.5 | 0.498 | 0.00621 | -0.064 | 80.267
1 | 0.559 | 0.00653 | -0.066 | 85.592
1.5 | 0.623 | 0.0068 | -0.067 | 91.638
2 | 0.687 | 0.00711 | -0.069 | 96.548
2.5 | 0.75 | 0.00742 | -0.07 | 101.041
3 | 0.813 | 0.00773 | -0.072 | 105.157
3.5 | 0.876 | 0.00803 | -0.074 | 109.022
4 | 0.938 | 0.00831 | -0.075 | 112.891
4.5 | 1.001 | 0.0086 | -0.077 | 116.402
5 | 1.063 | 0.0089 | -0.078 | 119.393
5.5 | 1.124 | 0.00932 | -0.08 | 120.654
6 | 1.185 | 0.00976 | -0.082 | 121.417
6.5 | 1.244 | 0.0106 | -0.083 | 117.314
7 | 1.302 | 0.01144 | -0.085 | 113.753
7.5 | 1.358 | 0.01212 | -0.086 | 112.009
8 | 1.413 | 0.01342 | -0.088 | 105.272
8.5 | 1.466 | 0.01433 | -0.089 | 102.274
9 | 1.518 | 0.01513 | -0.091 | 100.318
9.5 | 1.566 | 0.01581 | -0.092 | 99.056
10 | 1.608 | 0.0165 | -0.094 | 97.446
10.5 | 1.645 | 0.01723 | -0.095 | 95.486
11 | 1.678 | 0.01801 | -0.097 | 93.131
11.5 | 1.705 | 0.01873 | -0.098 | 91.025
12 | 1.725 | 0.02039 | -0.1 | 84.616
12.5 | 1.74 | 0.02164 | -0.101 | 80.38
13 | 1.748 | 0.02289 | -0.102 | 76.345
13.5 | 1.748 | 0.02418 | -0.104 | 72.278
14 | 1.741 | 0.02572 | -0.105 | 67.678
14.5 | 1.725 | 0.0272 | -0.106 | 63.43
15 | 1.703 | 0.02846 | -0.108 | 59.853
15.5 | 1.672 | 0.03017 | -0.109 | 55.434
16 | 1.634 | 0.03213 | -0.11 | 50.842
16.5 | 1.587 | 0.03417 | -0.111 | 46.461
17 | 1.533 | 0.03659 | -0.113 | 41.905
17.5 | 1.473 | 0.03883 | -0.114 | 37.934
18 | 1.406 | 0.04167 | -0.115 | 33.739

## 118. Re 12M Mach 0.25 (2)
BIGFOIL.COM POLAR EXPORT
NACA67-620 a=0.2
NACA67-620 a=0.2 |  |  |  | Cl Max: | 1.3774 | at alpha= | 20 | deg
XFOIL ncrit=9 |  |  |  | L/D Max: | 76.5836 | at alpha= | -1 | deg
Re: | 12000000 |  |  | Cd Min: | 0.06621 | at alpha= | 20 | deg
Mach: | 0.25 |  |  | Cl=0 at alpha= | -5.8106 | deg
|  |  |  | @ Cl=0.1, Cd= | 0.0064905
|  |  |  | @ Cl=0.4, Cd= | 0.005585
|  |  |  | @ Cl=0.6, Cd= | 0.0089753
alpha (deg) | Cl | Cd | Cm | Cl/Cd
-20 | -1.0462 | 0.03969 | -0.1725 | -26.3593
-19.5 | -1.071 | 0.03419 | -0.1693 | -31.3249
-19 | -1.0764 | 0.03045 | -0.1654 | -35.3498
-18.5 | -1.0805 | 0.02702 | -0.1606 | -39.9889
-18 | -1.0609 | 0.02503 | -0.157 | -42.3851
-17.5 | -1.051 | 0.02258 | -0.1521 | -46.5456
-17 | -1.0309 | 0.02071 | -0.1478 | -49.7779
-16.5 | -1.0001 | 0.01933 | -0.1443 | -51.7382
-16 | -0.9704 | 0.01792 | -0.1406 | -54.1518
-15.5 | -0.9335 | 0.0168 | -0.1376 | -55.5655
-15 | -0.8966 | 0.01571 | -0.1345 | -57.0719
-14.5 | -0.8533 | 0.01492 | -0.1323 | -57.1917
-14 | -0.8092 | 0.01408 | -0.1301 | -57.4716
-13.5 | -0.7633 | 0.0134 | -0.1282 | -56.9627
-13 | -0.7168 | 0.01282 | -0.1264 | -55.9126
-12.5 | -0.6684 | 0.01222 | -0.125 | -54.6972
-12 | -0.6188 | 0.0116 | -0.1237 | -53.3448
-11.5 | -0.5682 | 0.01109 | -0.1226 | -51.2353
-11 | -0.5229 | 0.01019 | -0.1208 | -51.315
-10.5 | -0.4722 | 0.00979 | -0.1198 | -48.2329
-10 | -0.4213 | 0.00942 | -0.1188 | -44.724
-9.5 | -0.3712 | 0.00904 | -0.1178 | -41.0619
-9 | -0.3211 | 0.00871 | -0.1168 | -36.8657
-8.5 | -0.2707 | 0.0084 | -0.1158 | -32.2262
-8 | -0.2201 | 0.00809 | -0.1149 | -27.2064
-7.5 | -0.169 | 0.00784 | -0.1142 | -21.5561
-7 | -0.1193 | 0.00758 | -0.1131 | -15.7388
-6.5 | -0.0709 | 0.00729 | -0.1119 | -9.7257
-6 | -0.0194 | 0.00705 | -0.1113 | -2.7518
-5.5 | 0.0318 | 0.00681 | -0.1107 | 4.6696
-5 | 0.0814 | 0.00657 | -0.1097 | 12.3896
-4.5 | 0.1305 | 0.00636 | -0.1087 | 20.5189
-4 | 0.1797 | 0.00616 | -0.1077 | 29.1721
-3.5 | 0.2299 | 0.00596 | -0.1069 | 38.5738
-3 | 0.2777 | 0.00577 | -0.1056 | 48.1282
-2.5 | 0.3256 | 0.00563 | -0.1043 | 57.833
-2 | 0.3686 | 0.00554 | -0.102 | 66.5343
-1.5 | 0.4035 | 0.00559 | -0.098 | 72.1825
-1 | 0.4304 | 0.00562 | -0.0922 | 76.5836
0 | 0.4458 | 0.00586 | -0.0719 | 76.0751
0.5 | 0.4168 | 0.00609 | -0.0538 | 68.4401
1 | 0.4254 | 0.00641 | -0.0443 | 66.3651
1.5 | 0.3815 | 0.00526 | -0.0243 | 72.5285
2 | 0.4122 | 0.0057 | -0.0197 | 72.3158
2.5 | 0.4432 | 0.00624 | -0.0153 | 71.0256
3 | 0.4774 | 0.00674 | -0.0115 | 70.8309
3.5 | 0.5094 | 0.00733 | -0.0075 | 69.4952
4 | 0.5491 | 0.00781 | -0.005 | 70.3073
4.5 | 0.5788 | 0.00856 | -0.0008 | 67.6168
5 | 0.613 | 0.00923 | 0.0026 | 66.4139
5.5 | 0.6416 | 0.01007 | 0.0068 | 63.714
6 | 0.6818 | 0.01061 | 0.0089 | 64.2601
6.5 | 0.7082 | 0.01156 | 0.0134 | 61.263
7 | 0.7497 | 0.01212 | 0.0151 | 61.8564
7.5 | 0.7832 | 0.01293 | 0.0182 | 60.5723
8 | 0.8164 | 0.01379 | 0.0212 | 59.2023
8.5 | 0.8509 | 0.01463 | 0.0239 | 58.1613
9 | 0.8676 | 0.01611 | 0.0292 | 53.8547
9.5 | 0.9076 | 0.01687 | 0.0308 | 53.7996
10 | 0.9372 | 0.01802 | 0.034 | 52.0089
10.5 | 0.9668 | 0.01926 | 0.0369 | 50.1973
11 | 0.9924 | 0.02068 | 0.0403 | 47.9884
11.5 | 1.0163 | 0.02229 | 0.0437 | 45.5944
12 | 1.0517 | 0.02344 | 0.0455 | 44.8677
12.5 | 1.0799 | 0.02498 | 0.048 | 43.2306
13 | 1.1135 | 0.02629 | 0.0498 | 42.3545
13.5 | 1.1412 | 0.02797 | 0.0521 | 40.8009
14 | 1.1734 | 0.02945 | 0.0538 | 39.8438
14.5 | 1.2021 | 0.03119 | 0.0557 | 38.5412
15 | 1.2319 | 0.03297 | 0.0573 | 37.3643
15.5 | 1.2593 | 0.03492 | 0.059 | 36.0624
16 | 1.284 | 0.03711 | 0.0607 | 34.5998
16.5 | 1.3023 | 0.03977 | 0.0628 | 32.7458
17 | 1.3204 | 0.04258 | 0.0646 | 31.0099
18 | 1.3436 | 0.04946 | 0.0681 | 27.1654
18.5 | 1.351 | 0.0535 | 0.0696 | 25.2523
19 | 1.3623 | 0.05733 | 0.0704 | 23.7624
19.5 | 1.3702 | 0.06162 | 0.0709 | 22.2363
20 | 1.3774 | 0.06621 | 0.071 | 20.8035

## 119. Re 12M Mach 0.50 (1)
BIGFOIL.COM POLAR EXPORT
NACA67-620 a=0.2
NACA67-620 a=0.2 |  |  |  | Cl Max: | 1.663 | at alpha= | 9.5 | deg
JavaFoil+Calcfoil stall+Eppler ext transition |  |  |  | L/D Max: | 111.789 | at alpha= | 5.5 | deg
Re: | 12000000 |  |  | Cd Min: | 0.00669 | at alpha= | 0.5 | deg
Mach: | 0.5 |  |  | Cl=0 at alpha= | -3.3403 | deg
|  |  |  | @ Cl=0.1, Cd= | 0.0083519
|  |  |  | @ Cl=0.4, Cd= | 0.0085147
|  |  |  | @ Cl=0.6, Cd= | 0.0070594
alpha (deg) | Cl | Cd | Cm | Cl/Cd
-20 | -0.964 | 0.1568 | -0.002 | -6.148
-19.5 | -0.935 | 0.15081 | -0.003 | -6.199
-19 | -0.906 | 0.14756 | -0.004 | -6.138
-18.5 | -0.876 | 0.14313 | -0.004 | -6.119
-18 | -0.848 | 0.13911 | -0.005 | -6.094
-17.5 | -0.821 | 0.12755 | -0.006 | -6.439
-17 | -0.792 | 0.1205 | -0.007 | -6.573
-16.5 | -0.762 | 0.11517 | -0.008 | -6.617
-16 | -0.733 | 0.11083 | -0.008 | -6.613
-15.5 | -0.705 | 0.10503 | -0.009 | -6.709
-15 | -0.676 | 0.0977 | -0.01 | -6.923
-14.5 | -0.648 | 0.09249 | -0.011 | -7.006
-14 | -0.617 | 0.09943 | -0.012 | -6.209
-13.5 | -0.588 | 0.09491 | -0.012 | -6.2
-13 | -0.56 | 0.08639 | -0.013 | -6.48
-12.5 | -0.532 | 0.07814 | -0.015 | -6.81
-12 | -0.503 | 0.07436 | -0.016 | -6.77
-11.5 | -0.475 | 0.06842 | -0.017 | -6.947
-11 | -0.443 | 0.07777 | -0.016 | -5.7
-10.5 | -0.415 | 0.06782 | -0.017 | -6.123
-10 | -0.387 | 0.06149 | -0.019 | -6.295
-9.5 | -0.356 | 0.07638 | -0.017 | -4.661
-9 | -0.329 | 0.05902 | -0.02 | -5.573
-8.5 | -0.487 | 0.0523 | -0.023 | -9.312
-8 | -0.487 | 0.04569 | -0.026 | -10.65
-7.5 | -0.543 | 0.0105 | -0.042 | -51.719
-7 | -0.49 | 0.00913 | -0.044 | -53.644
-6.5 | -0.431 | 0.00902 | -0.046 | -47.706
-6 | -0.367 | 0.00877 | -0.047 | -41.905
-5.5 | -0.302 | 0.00859 | -0.049 | -35.128
-5 | -0.234 | 0.00839 | -0.051 | -27.873
-4.5 | -0.164 | 0.00828 | -0.053 | -19.871
-4 | -0.094 | 0.00836 | -0.054 | -11.246
-3.5 | -0.023 | 0.00835 | -0.056 | -2.715
-3 | 0.049 | 0.00831 | -0.058 | 5.931
-2.5 | 0.122 | 0.00837 | -0.06 | 14.536
-2 | 0.194 | 0.0085 | -0.061 | 22.889
-1.5 | 0.269 | 0.00857 | -0.063 | 31.335
-1 | 0.342 | 0.00861 | -0.065 | 39.651
-0.5 | 0.415 | 0.00849 | -0.067 | 48.849
0 | 0.483 | 0.00864 | -0.069 | 55.901
0.5 | 0.555 | 0.00669 | -0.071 | 82.949
1 | 0.622 | 0.00724 | -0.073 | 85.841
1.5 | 0.692 | 0.00765 | -0.075 | 90.523
2 | 0.763 | 0.00802 | -0.077 | 95.184
2.5 | 0.833 | 0.00843 | -0.078 | 98.792
3 | 0.903 | 0.00886 | -0.08 | 101.836
3.5 | 0.972 | 0.00935 | -0.082 | 103.976
4 | 1.041 | 0.00973 | -0.084 | 107.081
4.5 | 1.11 | 0.0101 | -0.086 | 109.881
5 | 1.178 | 0.01061 | -0.087 | 111.008
5.5 | 1.246 | 0.01115 | -0.089 | 111.789
6 | 1.313 | 0.01197 | -0.091 | 109.651
6.5 | 1.374 | 0.01343 | -0.093 | 102.349
7 | 1.434 | 0.01431 | -0.094 | 100.193
7.5 | 1.49 | 0.01621 | -0.096 | 91.916
8 | 1.543 | 0.01771 | -0.098 | 87.118
8.5 | 1.591 | 0.01878 | -0.099 | 84.714
9 | 1.633 | 0.01994 | -0.101 | 81.899
9.5 | 1.663 | 0.02121 | -0.103 | 78.417
10 | 1.662 | 0.02255 | -0.104 | 73.682
10.5 | 1.621 | 0.02525 | -0.106 | 64.185
11 | 1.485 | 0.02835 | -0.107 | 52.365
11.5 | 1.008 | 0.03334 | -0.108 | 30.236
12 | 1.039 | 0.03601 | -0.11 | 28.843
12.5 | 1.074 | 0.03375 | -0.112 | 31.814
13 | 1.103 | 0.03733 | -0.113 | 29.553
13.5 | 1.13 | 0.04293 | -0.114 | 26.329
14 | 1.166 | 0.04069 | -0.116 | 28.657
14.5 | 1.195 | 0.04459 | -0.117 | 26.808

## 120. Re 12M Mach 0.50 (2)
BIGFOIL.COM POLAR EXPORT
NACA67-620 a=0.2
NACA67-620 a=0.2 |  |  |  | Cl Max: | 1.2758 | at alpha= | 18 | deg
XFOIL ncrit=9 |  |  |  | L/D Max: | 89.8284 | at alpha= | -1 | deg
Re: | 12000000 |  |  | Cd Min: | 0.11561 | at alpha= | 20 | deg
Mach: | 0.5 |  |  | Cl=0 at alpha= | -6.5652 | deg
|  |  |  | @ Cl=0.1, Cd= | 0.0080186
|  |  |  | @ Cl=0.4, Cd= | 0.0066587
|  |  |  | @ Cl=0.6, Cd= | 0.01236
alpha (deg) | Cl | Cd | Cm | Cl/Cd
-10.5 | -0.4854 | 0.0121 | -0.1654 | -40.1157
-10 | -0.4201 | 0.01147 | -0.1622 | -36.626
-9.5 | -0.3584 | 0.0108 | -0.1591 | -33.1852
-9 | -0.2954 | 0.01034 | -0.1566 | -28.5687
-8.5 | -0.2342 | 0.00991 | -0.1541 | -23.6327
-8 | -0.1723 | 0.00955 | -0.1522 | -18.0419
-7.5 | -0.112 | 0.00918 | -0.1502 | -12.2004
-7 | -0.052 | 0.00887 | -0.1484 | -5.8625
-6.5 | 0.0078 | 0.00856 | -0.1469 | 0.91121
-6 | 0.0656 | 0.0082 | -0.1453 | 8
-5.5 | 0.1244 | 0.00789 | -0.144 | 15.7668
-5 | 0.1834 | 0.00762 | -0.1429 | 24.0682
-4.5 | 0.24 | 0.00735 | -0.1415 | 32.6531
-4 | 0.296 | 0.00711 | -0.1401 | 41.6315
-3.5 | 0.3522 | 0.00684 | -0.1389 | 51.4912
-3 | 0.4102 | 0.00662 | -0.138 | 61.9637
-2.5 | 0.4635 | 0.00642 | -0.1362 | 72.1963
-2 | 0.5141 | 0.00626 | -0.1339 | 82.1246
-1.5 | 0.5555 | 0.00628 | -0.1297 | 88.4554
-1 | 0.5758 | 0.00641 | -0.1212 | 89.8284
-0.5 | 0.5731 | 0.00657 | -0.1078 | 87.2298
0 | 0.3968 | 0.00741 | -0.0574 | 53.5493
0.5 | 0.3757 | 0.00812 | -0.0406 | 46.2685
1.5 | 0.3926 | 0.00936 | -0.0199 | 41.9444
2.5 | 0.3808 | 0.00883 | 0.0066 | 43.1257
3 | 0.4185 | 0.00958 | 0.0108 | 43.6848
3.5 | 0.4622 | 0.01022 | 0.0138 | 45.225
4 | 0.5059 | 0.0108 | 0.0169 | 46.8426
4.5 | 0.5466 | 0.01159 | 0.0203 | 47.1613
5 | 0.5938 | 0.01223 | 0.0226 | 48.5527
5.5 | 0.634 | 0.01307 | 0.0261 | 48.508
6 | 0.673 | 0.01398 | 0.0297 | 48.1402
6.5 | 0.7137 | 0.01487 | 0.0329 | 47.996
7 | 0.7547 | 0.01585 | 0.0361 | 47.6151
8 | 0.8395 | 0.01775 | 0.042 | 47.2958
8.5 | 0.8776 | 0.01896 | 0.0455 | 46.2869
9 | 0.9046 | 0.02053 | 0.0504 | 44.0623
9.5 | 0.9276 | 0.02241 | 0.0556 | 41.3922
10.5 | 0.983 | 0.0262 | 0.0643 | 37.5191
11 | 0.9982 | 0.02885 | 0.0695 | 34.5997
11.5 | 1.0175 | 0.03149 | 0.0739 | 32.3118
12 | 1.0462 | 0.03387 | 0.0772 | 30.8887
12.5 | 1.0754 | 0.03638 | 0.0802 | 29.5602
13 | 1.1058 | 0.03894 | 0.0828 | 28.3975
13.5 | 1.135 | 0.04172 | 0.0854 | 27.2052
14 | 1.1653 | 0.04458 | 0.0876 | 26.1395
14.5 | 1.1903 | 0.04787 | 0.0899 | 24.8653
15 | 1.2181 | 0.05114 | 0.0918 | 23.8189
15.5 | 1.2384 | 0.05505 | 0.0937 | 22.4959
16 | 1.2512 | 0.05966 | 0.0954 | 20.9722
16.5 | 1.2512 | 0.06542 | 0.0966 | 19.1256
17 | 1.2636 | 0.07059 | 0.0972 | 17.9006
17.5 | 1.2701 | 0.0764 | 0.0973 | 16.6243
18 | 1.2758 | 0.08257 | 0.0968 | 15.4511
19 | 1.2686 | 0.09722 | 0.0939 | 13.0488
19.5 | 1.2552 | 0.1058 | 0.0914 | 11.8639
20 | 1.2311 | 0.11561 | 0.0875 | 10.6487

## 121. Re 14M Mach 0.00 (1)
BIGFOIL.COM POLAR EXPORT
NACA67-620 a=0.2
NACA67-620 a=0.2 |  |  |  | Cl Max: | 1.808 | at alpha= | 15 | deg
JavaFoil+Calcfoil stall+Eppler ext transition |  |  |  | L/D Max: | 125.02 | at alpha= | 5.5 | deg
Re: | 14000000 |  |  | Cd Min: | 0.00606 | at alpha= | 0.5 | deg
Mach: | 0 |  |  | Cl=0 at alpha= | -3.3413 | deg
|  |  |  | @ Cl=0.1, Cd= | 0.0075171
|  |  |  | @ Cl=0.4, Cd= | 0.0075756
|  |  |  | @ Cl=0.6, Cd= | 0.0065407
alpha (deg) | Cl | Cd | Cm | Cl/Cd
-18 | -0.779 | 0.12423 | -0.005 | -6.27
-17.5 | -0.791 | 0.11808 | -0.005 | -6.697
-17 | -0.801 | 0.11179 | -0.006 | -7.162
-16.5 | -0.809 | 0.10527 | -0.007 | -7.687
-16 | -0.814 | 0.09987 | -0.008 | -8.155
-15.5 | -0.818 | 0.09392 | -0.009 | -8.709
-15 | -0.819 | 0.08772 | -0.01 | -9.337
-14.5 | -0.819 | 0.08047 | -0.011 | -10.176
-14 | -0.815 | 0.07389 | -0.013 | -11.034
-13.5 | -0.811 | 0.06622 | -0.014 | -12.239
-13 | -0.919 | 0.0158 | -0.02 | -58.157
-12.5 | -0.908 | 0.01345 | -0.022 | -67.488
-12 | -0.886 | 0.01262 | -0.024 | -70.173
-11.5 | -0.861 | 0.01146 | -0.025 | -75.132
-11 | -0.829 | 0.01092 | -0.027 | -75.9
-10.5 | -0.793 | 0.01035 | -0.028 | -76.621
-10 | -0.753 | 0.00985 | -0.03 | -76.444
-9.5 | -0.71 | 0.00944 | -0.031 | -75.157
-9 | -0.663 | 0.00911 | -0.033 | -72.759
-8.5 | -0.613 | 0.00828 | -0.034 | -74.041
-8 | -0.561 | 0.00815 | -0.036 | -68.734
-7.5 | -0.505 | 0.00766 | -0.037 | -65.968
-7 | -0.447 | 0.00779 | -0.039 | -57.395
-6.5 | -0.388 | 0.00767 | -0.04 | -50.564
-6 | -0.328 | 0.00754 | -0.042 | -43.524
-5.5 | -0.268 | 0.00744 | -0.043 | -35.978
-5 | -0.206 | 0.00747 | -0.045 | -27.624
-4.5 | -0.145 | 0.00745 | -0.046 | -19.43
-4 | -0.082 | 0.00741 | -0.048 | -11.124
-3.5 | -0.02 | 0.00739 | -0.049 | -2.686
-3 | 0.043 | 0.00749 | -0.051 | 5.756
-2.5 | 0.106 | 0.00752 | -0.052 | 14.126
-2 | 0.17 | 0.00755 | -0.054 | 22.466
-1.5 | 0.234 | 0.00755 | -0.055 | 30.994
-1 | 0.298 | 0.00759 | -0.057 | 39.18
-0.5 | 0.361 | 0.00745 | -0.059 | 48.467
0 | 0.42 | 0.00764 | -0.06 | 55.06
0.5 | 0.483 | 0.00606 | -0.062 | 79.749
1 | 0.543 | 0.00632 | -0.064 | 85.927
1.5 | 0.605 | 0.00656 | -0.065 | 92.105
2 | 0.666 | 0.00681 | -0.067 | 97.749
2.5 | 0.728 | 0.0071 | -0.068 | 102.461
3 | 0.789 | 0.00735 | -0.07 | 107.308
3.5 | 0.85 | 0.00759 | -0.071 | 112.028
4 | 0.911 | 0.00782 | -0.073 | 116.461
4.5 | 0.971 | 0.00809 | -0.075 | 119.99
5 | 1.032 | 0.00843 | -0.076 | 122.366
5.5 | 1.092 | 0.00873 | -0.078 | 125.02
6 | 1.151 | 0.00938 | -0.079 | 122.668
6.5 | 1.208 | 0.01013 | -0.081 | 119.224
7 | 1.265 | 0.0107 | -0.082 | 118.238
7.5 | 1.32 | 0.01123 | -0.084 | 117.516
8 | 1.374 | 0.01234 | -0.085 | 111.387
8.5 | 1.427 | 0.01312 | -0.087 | 108.791
9 | 1.48 | 0.01376 | -0.088 | 107.539
9.5 | 1.529 | 0.01435 | -0.09 | 106.542
10 | 1.573 | 0.01494 | -0.091 | 105.303
10.5 | 1.614 | 0.01554 | -0.092 | 103.898
11 | 1.652 | 0.01619 | -0.094 | 102.055
11.5 | 1.687 | 0.01678 | -0.095 | 100.492
12 | 1.716 | 0.0181 | -0.097 | 94.826
12.5 | 1.742 | 0.01903 | -0.098 | 91.57
13 | 1.765 | 0.01994 | -0.099 | 88.522
13.5 | 1.782 | 0.02111 | -0.101 | 84.417
14 | 1.795 | 0.0219 | -0.102 | 81.966
14.5 | 1.804 | 0.02298 | -0.103 | 78.503
15 | 1.808 | 0.02412 | -0.105 | 74.952
15.5 | 1.808 | 0.02543 | -0.106 | 71.083
16 | 1.802 | 0.02683 | -0.107 | 67.185
16.5 | 1.793 | 0.02821 | -0.108 | 63.557
17 | 1.78 | 0.02971 | -0.11 | 59.911
17.5 | 1.763 | 0.03134 | -0.111 | 56.261
18 | 1.743 | 0.03295 | -0.112 | 52.901
18.5 | 1.719 | 0.03464 | -0.113 | 49.639
19 | 1.686 | 0.03678 | -0.114 | 45.847
19.5 | 1.647 | 0.03835 | -0.115 | 42.949
20 | 1.605 | 0.04089 | -0.116 | 39.25

## 122. Re 14M Mach 0.00 (2)
BIGFOIL.COM POLAR EXPORT
NACA67-620 a=0.2
NACA67-620 a=0.2 |  |  |  | Cl Max: | 1.4283 | at alpha= | 20 | deg
XFOIL ncrit=9 |  |  |  | L/D Max: | 82.3404 | at alpha= | 2 | deg
Re: | 14000000 |  |  | Cd Min: | 0.05228 | at alpha= | 20 | deg
Mach: | 0 |  |  | Cl=0 at alpha= | -5.5051 | deg
|  |  |  | @ Cl=0.1, Cd= | 0.0059297
|  |  |  | @ Cl=0.4, Cd= | 0.0057269
|  |  |  | @ Cl=0.6, Cd= | 0.0083592
alpha (deg) | Cl | Cd | Cm | Cl/Cd
-20 | -1.2006 | 0.02369 | -0.1358 | -50.6796
-19.5 | -1.1821 | 0.02201 | -0.1328 | -53.7074
-19 | -1.1544 | 0.02081 | -0.1307 | -55.4733
-18.5 | -1.1293 | 0.01949 | -0.128 | -57.9425
-18 | -1.095 | 0.01867 | -0.1264 | -58.6502
-17.5 | -1.0662 | 0.01754 | -0.1239 | -60.7868
-17 | -1.0321 | 0.0166 | -0.122 | -62.1747
-16.5 | -0.9965 | 0.01585 | -0.1201 | -62.8707
-16 | -0.9597 | 0.01501 | -0.1184 | -63.9374
-15.5 | -0.92 | 0.01431 | -0.117 | -64.2907
-15 | -0.8802 | 0.01361 | -0.1156 | -64.673
-14.5 | -0.8394 | 0.01304 | -0.1142 | -64.3712
-14 | -0.7956 | 0.01251 | -0.1133 | -63.5971
-13.5 | -0.751 | 0.01201 | -0.1124 | -62.5312
-13 | -0.7055 | 0.01156 | -0.1117 | -61.0294
-12.5 | -0.66 | 0.01107 | -0.1109 | -59.6206
-12 | -0.6179 | 0.01018 | -0.1095 | -60.6974
-11.5 | -0.5726 | 0.00972 | -0.1086 | -58.9095
-11 | -0.5271 | 0.00931 | -0.1077 | -56.6165
-10.5 | -0.4793 | 0.00898 | -0.1071 | -53.3742
-10 | -0.4312 | 0.00866 | -0.1066 | -49.7921
-9.5 | -0.3834 | 0.00834 | -0.106 | -45.9712
-9 | -0.3351 | 0.00806 | -0.1054 | -41.5757
-8.5 | -0.2887 | 0.00776 | -0.1045 | -37.2036
-8 | -0.2412 | 0.0075 | -0.1037 | -32.16
-7.5 | -0.1926 | 0.00729 | -0.1031 | -26.4198
-7 | -0.1442 | 0.00703 | -0.1025 | -20.5121
-6.5 | -0.0973 | 0.00676 | -0.1016 | -14.3935
-6 | -0.0482 | 0.00654 | -0.1011 | -7.37
-5.5 | 0.0005 | 0.00634 | -0.1004 | 0.078864
-5 | 0.0472 | 0.00613 | -0.0994 | 7.6998
-4.5 | 0.0951 | 0.00595 | -0.0986 | 15.9832
-4 | 0.1433 | 0.00575 | -0.0978 | 24.9217
-3.5 | 0.1895 | 0.0056 | -0.0966 | 33.8393
-3 | 0.2362 | 0.00546 | -0.0955 | 43.2601
-2.5 | 0.2785 | 0.00542 | -0.0935 | 51.3838
-2 | 0.3157 | 0.00546 | -0.0903 | 57.8205
-1.5 | 0.3487 | 0.0055 | -0.0862 | 63.4
-1 | 0.3641 | 0.00565 | -0.0782 | 64.4425
-0.5 | 0.3948 | 0.0057 | -0.0735 | 69.2632
0 | 0.418 | 0.00582 | -0.0672 | 71.8213
0.5 | 0.4186 | 0.00584 | -0.0558 | 71.6781
1 | 0.4281 | 0.00606 | -0.0467 | 70.6436
1.5 | 0.3951 | 0.00484 | -0.0292 | 81.6322
2 | 0.4257 | 0.00517 | -0.0249 | 82.3404
2.5 | 0.4579 | 0.00558 | -0.021 | 82.0609
3 | 0.4876 | 0.00612 | -0.0167 | 79.6732
3.5 | 0.5192 | 0.00663 | -0.0129 | 78.3107
4 | 0.5541 | 0.00709 | -0.0098 | 78.1523
4.5 | 0.5798 | 0.00784 | -0.0051 | 73.9541
5 | 0.6082 | 0.00857 | -0.001 | 70.9685
5.5 | 0.6465 | 0.00909 | 0.0011 | 71.1221
6 | 0.686 | 0.00959 | 0.003 | 71.5328
6.5 | 0.7098 | 0.01052 | 0.0076 | 67.4715
7 | 0.7486 | 0.01106 | 0.0094 | 67.6854
7.5 | 0.7786 | 0.01188 | 0.0127 | 65.5387
8 | 0.8092 | 0.0127 | 0.0157 | 63.7165
8.5 | 0.8442 | 0.01342 | 0.018 | 62.9061
9 | 0.8636 | 0.01469 | 0.0226 | 58.7883
9.5 | 0.9055 | 0.01525 | 0.0235 | 59.377
10 | 0.9346 | 0.01627 | 0.0264 | 57.4431
10.5 | 0.9627 | 0.01739 | 0.0292 | 55.3594
11 | 0.9945 | 0.0184 | 0.0313 | 54.0489
11.5 | 1.0189 | 0.01975 | 0.0345 | 51.5899
12 | 1.0546 | 0.02069 | 0.0358 | 50.9715
12.5 | 1.0876 | 0.02176 | 0.0374 | 49.9816
13 | 1.1167 | 0.02305 | 0.0394 | 48.4469
13.5 | 1.1499 | 0.02414 | 0.0408 | 47.6346
14 | 1.1787 | 0.02551 | 0.0426 | 46.2054
14.5 | 1.2118 | 0.02668 | 0.0437 | 45.4198
15 | 1.2405 | 0.02815 | 0.0452 | 44.0675
15.5 | 1.2689 | 0.02964 | 0.0466 | 42.8104
16 | 1.2953 | 0.03134 | 0.048 | 41.3306
16.5 | 1.3197 | 0.03313 | 0.0496 | 39.834
17 | 1.3391 | 0.03534 | 0.0514 | 37.8919
17.5 | 1.3524 | 0.03803 | 0.0536 | 35.5614
18 | 1.373 | 0.0403 | 0.0548 | 34.0695
18.5 | 1.3827 | 0.04348 | 0.0567 | 31.8008
19 | 1.4002 | 0.0461 | 0.0577 | 30.3731
19.5 | 1.415 | 0.04908 | 0.0586 | 28.8305
20 | 1.4283 | 0.05228 | 0.0593 | 27.3202

## 123. Re 14M Mach 0.10 (1)
BIGFOIL.COM POLAR EXPORT
NACA67-620 a=0.2
NACA67-620 a=0.2 |  |  |  | Cl Max: | 1.798 | at alpha= | 15 | deg
JavaFoil+Calcfoil stall+Eppler ext transition |  |  |  | L/D Max: | 124.291 | at alpha= | 5.5 | deg
Re: | 14000000 |  |  | Cd Min: | 0.0061 | at alpha= | 0.5 | deg
Mach: | 0.1 |  |  | Cl=0 at alpha= | -3.3413 | deg
|  |  |  | @ Cl=0.1, Cd= | 0.0075534
|  |  |  | @ Cl=0.4, Cd= | 0.007591
|  |  |  | @ Cl=0.6, Cd= | 0.0065729
alpha (deg) | Cl | Cd | Cm | Cl/Cd
-17 | -0.768 | 0.11676 | -0.006 | -6.578
-16.5 | -0.781 | 0.10768 | -0.007 | -7.252
-16 | -0.79 | 0.10118 | -0.008 | -7.809
-15.5 | -0.796 | 0.09585 | -0.009 | -8.306
-15 | -0.801 | 0.08863 | -0.01 | -9.039
-14.5 | -0.802 | 0.08296 | -0.011 | -9.666
-14 | -0.8 | 0.07649 | -0.012 | -10.466
-13.5 | -0.797 | 0.0696 | -0.014 | -11.447
-13 | -0.794 | 0.06023 | -0.015 | -13.181
-12.5 | -0.785 | 0.05338 | -0.017 | -14.704
-12 | -0.881 | 0.01281 | -0.024 | -68.777
-11.5 | -0.857 | 0.01173 | -0.025 | -73.079
-11 | -0.827 | 0.01107 | -0.027 | -74.707
-10.5 | -0.793 | 0.01047 | -0.028 | -75.719
-10 | -0.754 | 0.00996 | -0.03 | -75.69
-9.5 | -0.711 | 0.00955 | -0.031 | -74.449
-9 | -0.664 | 0.00919 | -0.033 | -72.316
-8.5 | -0.615 | 0.00831 | -0.034 | -74.049
-8 | -0.562 | 0.00818 | -0.036 | -68.774
-7.5 | -0.507 | 0.00798 | -0.037 | -63.503
-7 | -0.449 | 0.00782 | -0.039 | -57.42
-6.5 | -0.39 | 0.0077 | -0.04 | -50.61
-6 | -0.33 | 0.00757 | -0.042 | -43.566
-5.5 | -0.269 | 0.00747 | -0.043 | -35.984
-5 | -0.207 | 0.00749 | -0.045 | -27.691
-4.5 | -0.145 | 0.00746 | -0.046 | -19.476
-4 | -0.083 | 0.00745 | -0.048 | -11.121
-3.5 | -0.02 | 0.00741 | -0.049 | -2.693
-3 | 0.043 | 0.0075 | -0.051 | 5.771
-2.5 | 0.107 | 0.00756 | -0.053 | 14.131
-2 | 0.17 | 0.00757 | -0.054 | 22.51
-1.5 | 0.235 | 0.00758 | -0.056 | 31.013
-1 | 0.299 | 0.00761 | -0.057 | 39.285
-0.5 | 0.363 | 0.00748 | -0.059 | 48.54
0 | 0.423 | 0.00766 | -0.06 | 55.138
0.5 | 0.485 | 0.0061 | -0.062 | 79.58
1 | 0.545 | 0.00636 | -0.064 | 85.731
1.5 | 0.607 | 0.0066 | -0.066 | 92.051
2 | 0.669 | 0.00687 | -0.067 | 97.415
2.5 | 0.731 | 0.00714 | -0.069 | 102.445
3 | 0.793 | 0.00738 | -0.07 | 107.357
3.5 | 0.854 | 0.00762 | -0.072 | 112.047
4 | 0.915 | 0.00786 | -0.073 | 116.442
4.5 | 0.976 | 0.00814 | -0.075 | 119.871
5 | 1.036 | 0.00847 | -0.076 | 122.307
5.5 | 1.097 | 0.00882 | -0.078 | 124.291
6 | 1.156 | 0.00946 | -0.08 | 122.216
6.5 | 1.214 | 0.01023 | -0.081 | 118.627
7 | 1.27 | 0.01077 | -0.083 | 117.929
7.5 | 1.326 | 0.01132 | -0.084 | 117.147
8 | 1.381 | 0.01248 | -0.086 | 110.62
8.5 | 1.434 | 0.01323 | -0.087 | 108.377
9 | 1.486 | 0.01392 | -0.089 | 106.709
9.5 | 1.535 | 0.0145 | -0.09 | 105.859
10 | 1.579 | 0.01509 | -0.091 | 104.655
10.5 | 1.62 | 0.01567 | -0.093 | 103.376
11 | 1.657 | 0.01639 | -0.094 | 101.107
11.5 | 1.69 | 0.01697 | -0.096 | 99.584
12 | 1.719 | 0.01834 | -0.097 | 93.708
12.5 | 1.744 | 0.01929 | -0.099 | 90.398
13 | 1.764 | 0.02024 | -0.1 | 87.181
13.5 | 1.779 | 0.0214 | -0.101 | 83.139
14 | 1.791 | 0.0223 | -0.103 | 80.293
14.5 | 1.796 | 0.02337 | -0.104 | 76.88
15 | 1.798 | 0.02462 | -0.105 | 73.027
15.5 | 1.794 | 0.02596 | -0.106 | 69.102
16 | 1.785 | 0.02734 | -0.108 | 65.295
16.5 | 1.772 | 0.02892 | -0.109 | 61.266
17 | 1.754 | 0.03042 | -0.11 | 57.674
17.5 | 1.733 | 0.03235 | -0.111 | 53.57
18 | 1.708 | 0.03383 | -0.112 | 50.493
18.5 | 1.679 | 0.03586 | -0.113 | 46.829
19 | 1.641 | 0.03794 | -0.115 | 43.253
19.5 | 1.596 | 0.03966 | -0.116 | 40.249
20 | 1.549 | 0.04194 | -0.117 | 36.924

## 124. Re 14M Mach 0.10 (2)
BIGFOIL.COM POLAR EXPORT
NACA67-620 a=0.2
NACA67-620 a=0.2 |  |  |  | Cl Max: | 1.4215 | at alpha= | 20 | deg
XFOIL ncrit=9 |  |  |  | L/D Max: | 80.8779 | at alpha= | 2 | deg
Re: | 14000000 |  |  | Cd Min: | 0.05428 | at alpha= | 20 | deg
Mach: | 0.1 |  |  | Cl=0 at alpha= | -5.5436 | deg
|  |  |  | @ Cl=0.1, Cd= | 0.0059771
|  |  |  | @ Cl=0.4, Cd= | 0.005729
|  |  |  | @ Cl=0.6, Cd= | 0.0084726
alpha (deg) | Cl | Cd | Cm | Cl/Cd
-20 | -1.195 | 0.02495 | -0.1411 | -47.8958
-19.5 | -1.1773 | 0.02308 | -0.138 | -51.0095
-19 | -1.1528 | 0.02169 | -0.1354 | -53.1489
-18.5 | -1.1302 | 0.0202 | -0.1323 | -55.9505
-18 | -1.096 | 0.0193 | -0.1305 | -56.7876
-17.5 | -1.0689 | 0.01805 | -0.1276 | -59.2188
-17 | -1.0354 | 0.01704 | -0.1255 | -60.7629
-16.5 | -0.999 | 0.01624 | -0.1236 | -61.5148
-16 | -0.9637 | 0.01534 | -0.1214 | -62.8227
-15.5 | -0.9237 | 0.01461 | -0.1199 | -63.2238
-15 | -0.8839 | 0.01383 | -0.1183 | -63.9118
-14.5 | -0.8426 | 0.01325 | -0.1168 | -63.5925
-14 | -0.7993 | 0.01267 | -0.1156 | -63.086
-13.5 | -0.754 | 0.01217 | -0.1146 | -61.9556
-13 | -0.7079 | 0.0117 | -0.1138 | -60.5043
-12.5 | -0.6615 | 0.01121 | -0.113 | -59.0098
-12 | -0.6159 | 0.01059 | -0.112 | -58.1586
-11.5 | -0.5723 | 0.00986 | -0.1107 | -58.0426
-11 | -0.5265 | 0.00942 | -0.1097 | -55.8917
-10.5 | -0.4794 | 0.00905 | -0.1089 | -52.9724
-10 | -0.4307 | 0.00873 | -0.1083 | -49.3356
-9.5 | -0.3826 | 0.0084 | -0.1076 | -45.5476
-9 | -0.3335 | 0.00812 | -0.1071 | -41.0714
-8.5 | -0.2859 | 0.00784 | -0.1062 | -36.4668
-8 | -0.2393 | 0.00755 | -0.1052 | -31.6954
-7.5 | -0.1903 | 0.00733 | -0.1046 | -25.9618
-7 | -0.1412 | 0.00708 | -0.104 | -19.9435
-6.5 | -0.0931 | 0.00682 | -0.1032 | -13.651
-6 | -0.045 | 0.00658 | -0.1024 | -6.8389
-5.5 | 0.0043 | 0.00638 | -0.1018 | 0.67398
-5 | 0.052 | 0.00617 | -0.1009 | 8.4279
-4.5 | 0.0993 | 0.00598 | -0.0999 | 16.6054
-4 | 0.1482 | 0.00578 | -0.0992 | 25.6401
-3.5 | 0.1949 | 0.00562 | -0.0981 | 34.6797
-3 | 0.2417 | 0.00548 | -0.0969 | 44.1058
-2.5 | 0.2843 | 0.00543 | -0.0949 | 52.3573
-2 | 0.322 | 0.00548 | -0.0918 | 58.7591
-1.5 | 0.3553 | 0.00552 | -0.0877 | 64.3659
-1 | 0.3706 | 0.00565 | -0.0795 | 65.5929
-0.5 | 0.3984 | 0.00572 | -0.0741 | 69.6503
0 | 0.4198 | 0.00584 | -0.0674 | 71.8836
0.5 | 0.4145 | 0.00588 | -0.0546 | 70.4932
1 | 0.4264 | 0.00613 | -0.046 | 69.5595
1.5 | 0.3965 | 0.00498 | -0.0292 | 79.6185
2 | 0.4238 | 0.00524 | -0.0241 | 80.8779
2.5 | 0.4551 | 0.00567 | -0.02 | 80.2646
3 | 0.485 | 0.00622 | -0.0157 | 77.9743
3.5 | 0.5182 | 0.00671 | -0.0121 | 77.228
4 | 0.5511 | 0.00724 | -0.0086 | 76.1188
4.5 | 0.5796 | 0.00793 | -0.0044 | 73.0895
5 | 0.6078 | 0.00868 | -0.0002 | 70.023
5.5 | 0.6461 | 0.0092 | 0.002 | 70.2283
6 | 0.6829 | 0.0098 | 0.0043 | 69.6837
6.5 | 0.7102 | 0.01064 | 0.0084 | 66.7481
7 | 0.7498 | 0.01117 | 0.0101 | 67.1262
7.5 | 0.7788 | 0.01205 | 0.0136 | 64.6307
8 | 0.8103 | 0.01285 | 0.0166 | 63.0584
8.5 | 0.8439 | 0.01363 | 0.0191 | 61.9149
9 | 0.8649 | 0.01487 | 0.0236 | 58.1641
9.5 | 0.9067 | 0.01544 | 0.0245 | 58.7241
10 | 0.9333 | 0.01658 | 0.0278 | 56.2907
10.5 | 0.9641 | 0.01762 | 0.0303 | 54.7162
11 | 0.9953 | 0.01867 | 0.0326 | 53.3101
11.5 | 1.0195 | 0.02007 | 0.0358 | 50.7972
12 | 1.0558 | 0.02101 | 0.0371 | 50.2523
12.5 | 1.085 | 0.0223 | 0.0393 | 48.6547
13 | 1.118 | 0.02343 | 0.0408 | 47.7166
13.5 | 1.1499 | 0.02463 | 0.0424 | 46.687
14 | 1.1797 | 0.02599 | 0.0441 | 45.3905
14.5 | 1.2135 | 0.02716 | 0.0452 | 44.6797
15 | 1.2409 | 0.02875 | 0.047 | 43.1617
15.5 | 1.2694 | 0.03029 | 0.0484 | 41.9082
16.5 | 1.3169 | 0.03413 | 0.0518 | 38.5848
17 | 1.338 | 0.03627 | 0.0535 | 36.89
17.5 | 1.3503 | 0.03911 | 0.0557 | 34.5257
18 | 1.3711 | 0.04146 | 0.0569 | 33.0704
18.5 | 1.3815 | 0.04465 | 0.0587 | 30.9406
19 | 1.3966 | 0.04758 | 0.0598 | 29.3527
19.5 | 1.4088 | 0.05088 | 0.0608 | 27.6887
20 | 1.4215 | 0.05428 | 0.0614 | 26.1883

## 125. Re 14M Mach 0.25 (1)
BIGFOIL.COM POLAR EXPORT
NACA67-620 a=0.2
NACA67-620 a=0.2 |  |  |  | Cl Max: | 1.749 | at alpha= | 13.5 | deg
JavaFoil+Calcfoil stall+Eppler ext transition |  |  |  | L/D Max: | 122.594 | at alpha= | 5.5 | deg
Re: | 14000000 |  |  | Cd Min: | 0.00627 | at alpha= | 0.5 | deg
Mach: | 0.25 |  |  | Cl=0 at alpha= | -3.3438 | deg
|  |  |  | @ Cl=0.1, Cd= | 0.0077094
|  |  |  | @ Cl=0.4, Cd= | 0.0077418
|  |  |  | @ Cl=0.6, Cd= | 0.0066978
alpha (deg) | Cl | Cd | Cm | Cl/Cd
-16 | -0.577 | 0.11353 | -0.008 | -5.08
-15.5 | -0.612 | 0.10646 | -0.008 | -5.753
-15 | -0.643 | 0.09992 | -0.009 | -6.438
-14.5 | -0.669 | 0.09383 | -0.01 | -7.131
-14 | -0.689 | 0.08783 | -0.011 | -7.847
-13.5 | -0.704 | 0.08191 | -0.012 | -8.59
-13 | -0.712 | 0.07573 | -0.014 | -9.405
-12.5 | -0.716 | 0.06907 | -0.015 | -10.367
-12 | -0.714 | 0.06269 | -0.017 | -11.39
-11.5 | -0.705 | 0.0573 | -0.018 | -12.31
-11 | -0.808 | 0.01223 | -0.027 | -66.097
-10.5 | -0.783 | 0.01142 | -0.029 | -68.531
-10 | -0.752 | 0.01067 | -0.03 | -70.472
-9.5 | -0.714 | 0.01011 | -0.032 | -70.632
-9 | -0.671 | 0.00969 | -0.034 | -69.242
-8.5 | -0.624 | 0.00858 | -0.035 | -72.788
-8 | -0.573 | 0.00815 | -0.037 | -70.252
-7.5 | -0.517 | 0.00825 | -0.038 | -62.651
-7 | -0.458 | 0.00807 | -0.04 | -56.84
-6.5 | -0.398 | 0.00789 | -0.041 | -50.498
-6 | -0.337 | 0.00778 | -0.043 | -43.38
-5.5 | -0.275 | 0.00764 | -0.044 | -36.055
-5 | -0.213 | 0.00764 | -0.046 | -27.804
-4.5 | -0.149 | 0.00765 | -0.048 | -19.486
-4 | -0.085 | 0.00761 | -0.049 | -11.163
-3.5 | -0.02 | 0.00756 | -0.051 | -2.705
-3 | 0.044 | 0.00765 | -0.052 | 5.808
-2.5 | 0.11 | 0.00772 | -0.054 | 14.192
-2 | 0.175 | 0.00772 | -0.056 | 22.672
-1.5 | 0.241 | 0.00772 | -0.057 | 31.258
-1 | 0.307 | 0.00777 | -0.059 | 39.491
-0.5 | 0.373 | 0.00764 | -0.06 | 48.755
0 | 0.434 | 0.00787 | -0.062 | 55.151
0.5 | 0.498 | 0.00627 | -0.064 | 79.436
1 | 0.56 | 0.00652 | -0.066 | 85.771
1.5 | 0.623 | 0.0068 | -0.067 | 91.691
2 | 0.687 | 0.00709 | -0.069 | 96.911
2.5 | 0.75 | 0.00737 | -0.07 | 101.717
3 | 0.813 | 0.00765 | -0.072 | 106.281
3.5 | 0.876 | 0.00791 | -0.074 | 110.766
4 | 0.939 | 0.00817 | -0.075 | 114.92
4.5 | 1.001 | 0.00847 | -0.077 | 118.265
5 | 1.063 | 0.00884 | -0.078 | 120.321
5.5 | 1.125 | 0.00918 | -0.08 | 122.594
6 | 1.186 | 0.00992 | -0.082 | 119.485
6.5 | 1.244 | 0.01073 | -0.083 | 116.018
7 | 1.302 | 0.01132 | -0.085 | 115.049
7.5 | 1.358 | 0.0119 | -0.086 | 114.108
8 | 1.413 | 0.0132 | -0.088 | 107.074
8.5 | 1.466 | 0.014 | -0.089 | 104.768
9 | 1.518 | 0.01475 | -0.091 | 102.947
9.5 | 1.567 | 0.01541 | -0.092 | 101.658
10 | 1.609 | 0.01609 | -0.094 | 99.967
10.5 | 1.646 | 0.0167 | -0.095 | 98.545
11 | 1.679 | 0.01755 | -0.097 | 95.647
11.5 | 1.705 | 0.01892 | -0.098 | 90.144
12 | 1.726 | 0.01993 | -0.1 | 86.602
12.5 | 1.741 | 0.02107 | -0.101 | 82.629
13 | 1.748 | 0.02226 | -0.102 | 78.527
13.5 | 1.749 | 0.02368 | -0.104 | 73.853
14 | 1.742 | 0.02508 | -0.105 | 69.443
14.5 | 1.727 | 0.02649 | -0.106 | 65.183
15 | 1.704 | 0.02771 | -0.108 | 61.5
15.5 | 1.673 | 0.02938 | -0.109 | 56.958
16 | 1.634 | 0.03126 | -0.11 | 52.279
16.5 | 1.588 | 0.03319 | -0.111 | 47.853
17 | 1.534 | 0.0355 | -0.113 | 43.226
17.5 | 1.474 | 0.03794 | -0.114 | 38.848
18 | 1.407 | 0.0406 | -0.115 | 34.647
18.5 | 1.334 | 0.04332 | -0.116 | 30.792

## 126. Re 14M Mach 0.25 (2)
BIGFOIL.COM POLAR EXPORT
NACA67-620 a=0.2
NACA67-620 a=0.2 |  |  |  | Cl Max: | 1.3962 | at alpha= | 20 | deg
XFOIL ncrit=9 |  |  |  | L/D Max: | 73.0053 | at alpha= | -1 | deg
Re: | 14000000 |  |  | Cd Min: | 0.06431 | at alpha= | 20 | deg
Mach: | 0.25 |  |  | Cl=0 at alpha= | -5.7613 | deg
|  |  |  | @ Cl=0.1, Cd= | 0.006279
|  |  |  | @ Cl=0.4, Cd= | 0.0056775
|  |  |  | @ Cl=0.6, Cd= | 0.008995
alpha (deg) | Cl | Cd | Cm | Cl/Cd
-20 | -1.0642 | 0.03828 | -0.1724 | -27.8004
-19.5 | -1.0841 | 0.03328 | -0.1689 | -32.5751
-19 | -1.0889 | 0.02961 | -0.1649 | -36.7747
-18.5 | -1.0952 | 0.02616 | -0.1597 | -41.8654
-18 | -1.073 | 0.02432 | -0.1562 | -44.1201
-17.5 | -1.0622 | 0.02195 | -0.1512 | -48.3918
-17 | -1.0408 | 0.02015 | -0.1469 | -51.6526
-16.5 | -1.0104 | 0.01882 | -0.1433 | -53.6876
-16 | -0.979 | 0.01747 | -0.1397 | -56.0389
-15.5 | -0.9422 | 0.01639 | -0.1366 | -57.4863
-15 | -0.9052 | 0.0153 | -0.1335 | -59.1634
-14.5 | -0.8607 | 0.01457 | -0.1314 | -59.0734
-14 | -0.8167 | 0.01374 | -0.1292 | -59.4396
-13.5 | -0.7709 | 0.01305 | -0.1272 | -59.0728
-13 | -0.7232 | 0.01251 | -0.1256 | -57.8098
-12.5 | -0.6739 | 0.01189 | -0.1242 | -56.6779
-12 | -0.6238 | 0.01133 | -0.123 | -55.0574
-11.5 | -0.5731 | 0.01083 | -0.1219 | -52.9178
-11 | -0.5274 | 0.00996 | -0.1201 | -52.9518
-10.5 | -0.4766 | 0.00956 | -0.1191 | -49.8536
-10 | -0.4267 | 0.00915 | -0.118 | -46.6339
-9.5 | -0.3767 | 0.0088 | -0.1169 | -42.8068
-9 | -0.3275 | 0.00845 | -0.1157 | -38.7574
-8.5 | -0.276 | 0.00817 | -0.115 | -33.7821
-8 | -0.2257 | 0.00788 | -0.114 | -28.6421
-7.5 | -0.1756 | 0.00763 | -0.113 | -23.0144
-7 | -0.1252 | 0.00736 | -0.1121 | -17.0109
-6.5 | -0.0756 | 0.00707 | -0.1111 | -10.6931
-6 | -0.0244 | 0.00683 | -0.1105 | -3.5725
-5.5 | 0.0267 | 0.00661 | -0.1098 | 4.0393
-5 | 0.0749 | 0.00638 | -0.1085 | 11.7398
-4.5 | 0.1246 | 0.00618 | -0.1076 | 20.1618
-4 | 0.1753 | 0.00598 | -0.1069 | 29.3144
-3.5 | 0.2232 | 0.00577 | -0.1056 | 38.6828
-3 | 0.2721 | 0.00564 | -0.1045 | 48.2447
-2.5 | 0.3173 | 0.00554 | -0.1026 | 57.2744
-2 | 0.3558 | 0.00561 | -0.0994 | 63.4225
-1.5 | 0.3907 | 0.00567 | -0.0953 | 68.9065
-1 | 0.4154 | 0.00569 | -0.0891 | 73.0053
-0.5 | 0.42 | 0.00581 | -0.0782 | 72.2892
0 | 0.4184 | 0.00598 | -0.066 | 69.9666
0.5 | 0.4018 | 0.00621 | -0.0506 | 64.7021
1 | 0.4157 | 0.00653 | -0.0423 | 63.66
2 | 0.4094 | 0.0057 | -0.0191 | 71.8246
2.5 | 0.4409 | 0.00619 | -0.0148 | 71.2278
3 | 0.475 | 0.00672 | -0.0111 | 70.6845
3.5 | 0.5076 | 0.0073 | -0.0071 | 69.5342
4 | 0.5466 | 0.00775 | -0.0045 | 70.529
4.5 | 0.574 | 0.00854 | 0.0002 | 67.2131
5 | 0.61 | 0.00917 | 0.0032 | 66.5213
5.5 | 0.6398 | 0.00999 | 0.0072 | 64.044
6 | 0.6811 | 0.01051 | 0.0091 | 64.8049
6.5 | 0.7077 | 0.01148 | 0.0135 | 61.6463
7 | 0.7494 | 0.01205 | 0.0153 | 62.1909
7.5 | 0.7874 | 0.01271 | 0.0175 | 61.9512
8 | 0.8157 | 0.01372 | 0.0214 | 59.4534
8.5 | 0.8487 | 0.0146 | 0.0243 | 58.1301
9 | 0.8666 | 0.01603 | 0.0295 | 54.0611
9.5 | 0.9087 | 0.01672 | 0.0308 | 54.3481
10 | 0.9414 | 0.01774 | 0.0335 | 53.0665
11 | 0.9946 | 0.02044 | 0.0402 | 48.6595
11.5 | 1.0208 | 0.02195 | 0.0433 | 46.5057
12 | 1.057 | 0.02306 | 0.045 | 45.8369
12.5 | 1.0859 | 0.02455 | 0.0475 | 44.2322
13 | 1.1202 | 0.02585 | 0.0492 | 43.3346
13.5 | 1.1494 | 0.02745 | 0.0513 | 41.8725
14 | 1.1829 | 0.02884 | 0.0529 | 41.016
14.5 | 1.2124 | 0.03051 | 0.0548 | 39.7378
15 | 1.2428 | 0.03219 | 0.0564 | 38.6083
15.5 | 1.2689 | 0.03421 | 0.0583 | 37.0915
16 | 1.2912 | 0.03653 | 0.0603 | 35.3463
16.5 | 1.3081 | 0.03928 | 0.0625 | 33.3019
17 | 1.326 | 0.04208 | 0.0644 | 31.5114
17.5 | 1.3333 | 0.04573 | 0.0667 | 29.1559
18 | 1.3538 | 0.0486 | 0.0677 | 27.856
18.5 | 1.362 | 0.05251 | 0.0692 | 25.9379
19 | 1.3742 | 0.05627 | 0.0701 | 24.4215
19.5 | 1.3857 | 0.06016 | 0.0706 | 23.0336
20 | 1.3962 | 0.06431 | 0.0709 | 21.7105

## 127. Re 14M Mach 0.50 (1)
BIGFOIL.COM POLAR EXPORT
NACA67-620 a=0.2
NACA67-620 a=0.2 |  |  |  | Cl Max: | 1.664 | at alpha= | 9.5 | deg
JavaFoil+Calcfoil stall+Eppler ext transition |  |  |  | L/D Max: | 112.548 | at alpha= | 5 | deg
Re: | 14000000 |  |  | Cd Min: | 0.00686 | at alpha= | 0.5 | deg
Mach: | 0.5 |  |  | Cl=0 at alpha= | -3.3403 | deg
|  |  |  | @ Cl=0.1, Cd= | 0.0084229
|  |  |  | @ Cl=0.4, Cd= | 0.0084526
|  |  |  | @ Cl=0.6, Cd= | 0.0071152
alpha (deg) | Cl | Cd | Cm | Cl/Cd
-20 | -0.963 | 0.16698 | -0.002 | -5.77
-19.5 | -0.934 | 0.16223 | -0.003 | -5.758
-19 | -0.905 | 0.15618 | -0.004 | -5.792
-18.5 | -0.876 | 0.15208 | -0.004 | -5.759
-18 | -0.848 | 0.14764 | -0.005 | -5.741
-17.5 | -0.821 | 0.1318 | -0.006 | -6.229
-17 | -0.792 | 0.12658 | -0.007 | -6.253
-16.5 | -0.762 | 0.12116 | -0.008 | -6.291
-16 | -0.734 | 0.11058 | -0.009 | -6.633
-15.5 | -0.705 | 0.10357 | -0.009 | -6.811
-15 | -0.677 | 0.09677 | -0.01 | -6.997
-14.5 | -0.649 | 0.09036 | -0.011 | -7.185
-14 | -0.618 | 0.0986 | -0.012 | -6.263
-13.5 | -0.589 | 0.09362 | -0.012 | -6.286
-13 | -0.56 | 0.08566 | -0.013 | -6.538
-12.5 | -0.533 | 0.07695 | -0.015 | -6.926
-12 | -0.504 | 0.07279 | -0.016 | -6.925
-11.5 | -0.477 | 0.06697 | -0.017 | -7.118
-11 | -0.443 | 0.07602 | -0.016 | -5.832
-10.5 | -0.415 | 0.067 | -0.018 | -6.201
-10 | -0.387 | 0.06101 | -0.019 | -6.35
-9.5 | -0.356 | 0.07589 | -0.017 | -4.691
-9 | -0.329 | 0.05877 | -0.02 | -5.597
-8.5 | -0.487 | 0.05183 | -0.023 | -9.401
-8 | -0.487 | 0.04503 | -0.026 | -10.821
-7.5 | -0.543 | 0.01046 | -0.042 | -51.923
-7 | -0.49 | 0.00926 | -0.044 | -52.954
-6.5 | -0.431 | 0.00895 | -0.046 | -48.131
-6 | -0.368 | 0.00869 | -0.047 | -42.293
-5.5 | -0.302 | 0.00856 | -0.049 | -35.262
-5 | -0.234 | 0.00847 | -0.051 | -27.616
-4.5 | -0.165 | 0.00842 | -0.053 | -19.549
-4 | -0.094 | 0.00833 | -0.054 | -11.289
-3.5 | -0.023 | 0.00827 | -0.056 | -2.741
-3 | 0.049 | 0.00836 | -0.058 | 5.897
-2.5 | 0.122 | 0.00845 | -0.06 | 14.409
-2 | 0.195 | 0.00847 | -0.062 | 22.964
-1.5 | 0.269 | 0.00849 | -0.063 | 31.654
-1 | 0.342 | 0.00854 | -0.065 | 40.016
-0.5 | 0.415 | 0.00843 | -0.067 | 49.202
0 | 0.483 | 0.00878 | -0.069 | 55.037
0.5 | 0.555 | 0.00686 | -0.071 | 80.866
1 | 0.622 | 0.00724 | -0.073 | 85.97
1.5 | 0.693 | 0.00762 | -0.075 | 90.906
2 | 0.763 | 0.008 | -0.077 | 95.448
2.5 | 0.833 | 0.00848 | -0.078 | 98.3
3 | 0.903 | 0.00884 | -0.08 | 102.148
3.5 | 0.973 | 0.00918 | -0.082 | 105.95
4 | 1.042 | 0.00954 | -0.084 | 109.202
4.5 | 1.111 | 0.00998 | -0.086 | 111.331
5 | 1.179 | 0.01047 | -0.087 | 112.548
5.5 | 1.246 | 0.01109 | -0.089 | 112.37
6 | 1.313 | 0.0122 | -0.091 | 107.658
6.5 | 1.375 | 0.0133 | -0.093 | 103.329
7 | 1.435 | 0.0141 | -0.094 | 101.753
7.5 | 1.491 | 0.01611 | -0.096 | 92.497
8 | 1.543 | 0.01732 | -0.098 | 89.133
8.5 | 1.592 | 0.01834 | -0.099 | 86.792
9 | 1.634 | 0.01944 | -0.101 | 84.089
9.5 | 1.664 | 0.02066 | -0.103 | 80.539
10 | 1.663 | 0.02197 | -0.104 | 75.703
10.5 | 1.622 | 0.02471 | -0.106 | 65.619
11 | 1.486 | 0.0277 | -0.107 | 53.637
11.5 | 1.009 | 0.03246 | -0.108 | 31.077
12 | 1.039 | 0.03512 | -0.11 | 29.591
12.5 | 1.074 | 0.03272 | -0.112 | 32.825
13 | 1.104 | 0.03628 | -0.113 | 30.434
13.5 | 1.132 | 0.04159 | -0.114 | 27.208
14 | 1.167 | 0.0396 | -0.116 | 29.466
14.5 | 1.196 | 0.04314 | -0.117 | 27.733

## 128. Re 14M Mach 0.50 (2)
BIGFOIL.COM POLAR EXPORT
NACA67-620 a=0.2
NACA67-620 a=0.2 |  |  |  | Cl Max: | 1.2942 | at alpha= | 18 | deg
XFOIL ncrit=9 |  |  |  | L/D Max: | 49.3862 | at alpha= | 5.5 | deg
Re: | 14000000 |  |  | Cd Min: | 0.08085 | at alpha= | 18 | deg
Mach: | 0.5 |  |  | Cl=0 at alpha= | -99 | deg
|  |  |  | @ Cl=0.1, Cd= | 0.0082
|  |  |  | @ Cl=0.4, Cd= | 0.0094921
|  |  |  | @ Cl=0.6, Cd= | 0.012207
alpha (deg) | Cl | Cd | Cm | Cl/Cd
0.5 | 0.3625 | 0.0082 | -0.038 | 44.2073
1 | 0.3696 | 0.00882 | -0.0273 | 41.9048
1.5 | 0.3884 | 0.00937 | -0.0191 | 41.4514
2 | 0.4169 | 0.00967 | -0.0128 | 43.1127
2.5 | 0.3816 | 0.00876 | 0.0065 | 43.5616
3 | 0.4207 | 0.00941 | 0.0105 | 44.7078
3.5 | 0.4656 | 0.01002 | 0.0133 | 46.4671
4 | 0.5109 | 0.0106 | 0.0161 | 48.1981
4.5 | 0.5494 | 0.01139 | 0.02 | 48.2353
5 | 0.5937 | 0.01209 | 0.0228 | 49.1067
5.5 | 0.6356 | 0.01287 | 0.026 | 49.3862
6 | 0.6729 | 0.01383 | 0.0298 | 48.6551
6.5 | 0.7135 | 0.01472 | 0.0331 | 48.4715
7 | 0.7578 | 0.0156 | 0.0358 | 48.5769
7.5 | 0.799 | 0.01658 | 0.0389 | 48.1906
8 | 0.8428 | 0.01752 | 0.0417 | 48.105
8.5 | 0.877 | 0.01886 | 0.0457 | 46.5005
9 | 0.8979 | 0.02064 | 0.0514 | 43.5029
9.5 | 0.9269 | 0.02232 | 0.0559 | 41.5278
10 | 0.9531 | 0.02422 | 0.0605 | 39.3518
10.5 | 0.9873 | 0.02588 | 0.064 | 38.1491
11 | 0.9992 | 0.02865 | 0.0696 | 34.8761
11.5 | 1.0221 | 0.03111 | 0.0738 | 32.8544
12 | 1.0531 | 0.03337 | 0.0769 | 31.5583
12.5 | 1.0846 | 0.03574 | 0.0798 | 30.347
13 | 1.1146 | 0.03829 | 0.0826 | 29.1094
13.5 | 1.1459 | 0.04091 | 0.0851 | 28.0103
14 | 1.176 | 0.04375 | 0.0874 | 26.88
14.5 | 1.2044 | 0.04682 | 0.0896 | 25.724
15 | 1.2328 | 0.05003 | 0.0916 | 24.6412
15.5 | 1.2519 | 0.05401 | 0.0937 | 23.179
16 | 1.2609 | 0.05881 | 0.0955 | 21.4402
16.5 | 1.2642 | 0.06432 | 0.0969 | 19.6549
17 | 1.2802 | 0.06915 | 0.0976 | 18.5134
17.5 | 1.285 | 0.07503 | 0.0978 | 17.1265
18 | 1.2942 | 0.08085 | 0.0976 | 16.0074

## 129. Re 16M Mach 0.00 (1)
BIGFOIL.COM POLAR EXPORT
NACA67-620 a=0.2
NACA67-620 a=0.2 |  |  |  | Cl Max: | 1.809 | at alpha= | 15 | deg
JavaFoil+Calcfoil stall+Eppler ext transition |  |  |  | L/D Max: | 124.116 | at alpha= | 5 | deg
Re: | 16000000 |  |  | Cd Min: | 0.00604 | at alpha= | 0.5 | deg
Mach: | 0 |  |  | Cl=0 at alpha= | -3.3413 | deg
|  |  |  | @ Cl=0.1, Cd= | 0.00748
|  |  |  | @ Cl=0.4, Cd= | 0.007636
|  |  |  | @ Cl=0.6, Cd= | 0.0065207
alpha (deg) | Cl | Cd | Cm | Cl/Cd
-18 | -0.779 | 0.1233 | -0.005 | -6.322
-17.5 | -0.791 | 0.11662 | -0.006 | -6.786
-17 | -0.801 | 0.1106 | -0.006 | -7.246
-16.5 | -0.81 | 0.10397 | -0.007 | -7.789
-16 | -0.816 | 0.09792 | -0.008 | -8.333
-15.5 | -0.819 | 0.0926 | -0.009 | -8.843
-15 | -0.82 | 0.08659 | -0.01 | -9.472
-14.5 | -0.82 | 0.07956 | -0.011 | -10.302
-14 | -0.817 | 0.07266 | -0.013 | -11.24
-13.5 | -0.814 | 0.06379 | -0.014 | -12.758
-13 | -0.923 | 0.01474 | -0.021 | -62.643
-12.5 | -0.909 | 0.01307 | -0.022 | -69.524
-12 | -0.886 | 0.01225 | -0.024 | -72.378
-11.5 | -0.861 | 0.01118 | -0.025 | -77.065
-11 | -0.829 | 0.01065 | -0.027 | -77.842
-10.5 | -0.794 | 0.01011 | -0.028 | -78.517
-10 | -0.754 | 0.00967 | -0.03 | -77.925
-9.5 | -0.71 | 0.00927 | -0.031 | -76.615
-9 | -0.663 | 0.00894 | -0.033 | -74.157
-8.5 | -0.613 | 0.0083 | -0.034 | -73.923
-8 | -0.561 | 0.00775 | -0.036 | -72.404
-7.5 | -0.505 | 0.00789 | -0.037 | -64.057
-7 | -0.447 | 0.00772 | -0.039 | -57.903
-6.5 | -0.388 | 0.00762 | -0.04 | -50.925
-6 | -0.328 | 0.0076 | -0.042 | -43.233
-5.5 | -0.268 | 0.00753 | -0.043 | -35.548
-5 | -0.207 | 0.00749 | -0.045 | -27.593
-4.5 | -0.145 | 0.00738 | -0.046 | -19.616
-4 | -0.083 | 0.00741 | -0.048 | -11.141
-3.5 | -0.02 | 0.00746 | -0.049 | -2.66
-3 | 0.043 | 0.00748 | -0.051 | 5.761
-2.5 | 0.106 | 0.00748 | -0.052 | 14.224
-2 | 0.17 | 0.00748 | -0.054 | 22.684
-1.5 | 0.234 | 0.00752 | -0.055 | 31.131
-1 | 0.298 | 0.00754 | -0.057 | 39.502
-0.5 | 0.361 | 0.00748 | -0.059 | 48.334
0 | 0.421 | 0.00772 | -0.06 | 54.515
0.5 | 0.483 | 0.00604 | -0.062 | 80.028
1 | 0.543 | 0.0063 | -0.064 | 86.107
1.5 | 0.605 | 0.00654 | -0.065 | 92.482
2 | 0.666 | 0.00676 | -0.067 | 98.541
2.5 | 0.728 | 0.00703 | -0.068 | 103.566
3 | 0.789 | 0.00725 | -0.07 | 108.855
3.5 | 0.85 | 0.00747 | -0.071 | 113.877
4 | 0.911 | 0.0077 | -0.073 | 118.32
4.5 | 0.972 | 0.00803 | -0.075 | 121.073
5 | 1.032 | 0.00831 | -0.076 | 124.116
5.5 | 1.092 | 0.00889 | -0.078 | 122.848
6 | 1.151 | 0.00949 | -0.079 | 121.322
6.5 | 1.209 | 0.01007 | -0.081 | 120.053
7 | 1.265 | 0.0106 | -0.082 | 119.377
7.5 | 1.321 | 0.01104 | -0.084 | 119.597
8 | 1.375 | 0.01225 | -0.085 | 112.206
8.5 | 1.428 | 0.01297 | -0.087 | 110.072
9 | 1.48 | 0.0135 | -0.088 | 109.662
9.5 | 1.53 | 0.01404 | -0.09 | 108.915
10 | 1.574 | 0.0146 | -0.091 | 107.776
10.5 | 1.615 | 0.01513 | -0.093 | 106.783
11 | 1.653 | 0.01581 | -0.094 | 104.563
11.5 | 1.687 | 0.01638 | -0.095 | 102.982
12 | 1.717 | 0.01779 | -0.097 | 96.495
12.5 | 1.743 | 0.01863 | -0.098 | 93.555
13 | 1.765 | 0.01952 | -0.1 | 90.455
13.5 | 1.783 | 0.02058 | -0.101 | 86.644
14 | 1.796 | 0.02143 | -0.102 | 83.806
14.5 | 1.805 | 0.02249 | -0.103 | 80.244
15 | 1.809 | 0.02356 | -0.105 | 76.793
15.5 | 1.808 | 0.02477 | -0.106 | 73.006
16 | 1.804 | 0.02616 | -0.107 | 68.933
16.5 | 1.794 | 0.02759 | -0.108 | 65.035
17 | 1.781 | 0.02895 | -0.11 | 61.518
17.5 | 1.764 | 0.03053 | -0.111 | 57.782
18 | 1.744 | 0.03205 | -0.112 | 54.404
18.5 | 1.72 | 0.03385 | -0.113 | 50.832
19 | 1.687 | 0.03589 | -0.114 | 47.008
19.5 | 1.648 | 0.03741 | -0.115 | 44.064
20 | 1.606 | 0.03991 | -0.116 | 40.242

## 130. Re 16M Mach 0.00 (2)
BIGFOIL.COM POLAR EXPORT
NACA67-620 a=0.2
NACA67-620 a=0.2 |  |  |  | Cl Max: | 1.4385 | at alpha= | 20 | deg
XFOIL ncrit=9 |  |  |  | L/D Max: | 80.9231 | at alpha= | 2 | deg
Re: | 16000000 |  |  | Cd Min: | 0.05135 | at alpha= | 20 | deg
Mach: | 0 |  |  | Cl=0 at alpha= | -5.4485 | deg
|  |  |  | @ Cl=0.1, Cd= | 0.0057581
|  |  |  | @ Cl=0.4, Cd= | 0.0058399
|  |  |  | @ Cl=0.6, Cd= | 0.0084096
alpha (deg) | Cl | Cd | Cm | Cl/Cd
-20 | -1.2102 | 0.02311 | -0.1349 | -52.3669
-19.5 | -1.1907 | 0.0215 | -0.132 | -55.3814
-19 | -1.1633 | 0.02033 | -0.1297 | -57.2209
-18.5 | -1.1364 | 0.01908 | -0.1272 | -59.5597
-18 | -1.103 | 0.01827 | -0.1254 | -60.3722
-17.5 | -1.0729 | 0.01718 | -0.1231 | -62.4505
-17 | -1.039 | 0.01626 | -0.1211 | -63.8991
-16.5 | -1.0034 | 0.01553 | -0.1192 | -64.6104
-16 | -0.9656 | 0.01474 | -0.1176 | -65.5088
-15.5 | -0.926 | 0.01405 | -0.1162 | -65.9075
-15 | -0.8875 | 0.0133 | -0.1145 | -66.7293
-14.5 | -0.8452 | 0.01278 | -0.1134 | -66.1346
-14 | -0.8013 | 0.01223 | -0.1124 | -65.5192
-13.5 | -0.7561 | 0.01175 | -0.1117 | -64.3489
-13 | -0.7106 | 0.0113 | -0.1109 | -62.885
-12.5 | -0.6656 | 0.01083 | -0.11 | -61.4589
-12 | -0.6206 | 0.01026 | -0.1091 | -60.4873
-11.5 | -0.5773 | 0.00956 | -0.1079 | -60.387
-11 | -0.5309 | 0.00913 | -0.1071 | -58.149
-10.5 | -0.4835 | 0.00878 | -0.1064 | -55.0683
-10 | -0.4353 | 0.00847 | -0.1059 | -51.3932
-9.5 | -0.3882 | 0.00814 | -0.1052 | -47.6904
-9 | -0.3413 | 0.00785 | -0.1043 | -43.4777
-8.5 | -0.2939 | 0.0076 | -0.1036 | -38.6711
-8 | -0.2463 | 0.00734 | -0.1028 | -33.5559
-7.5 | -0.1973 | 0.00709 | -0.1023 | -27.8279
-7 | -0.1489 | 0.00685 | -0.1017 | -21.7372
-6.5 | -0.1017 | 0.00659 | -0.1008 | -15.4325
-6 | -0.0532 | 0.00638 | -0.1001 | -8.3386
-5.5 | -0.0048 | 0.0062 | -0.0994 | -0.77419
-5 | 0.0418 | 0.00599 | -0.0984 | 6.9783
-4.5 | 0.0906 | 0.00579 | -0.0977 | 15.6477
-4 | 0.1378 | 0.00563 | -0.0967 | 24.476
-3.5 | 0.184 | 0.00548 | -0.0955 | 33.5766
-3 | 0.2282 | 0.00541 | -0.0939 | 42.1811
-2.5 | 0.2671 | 0.00547 | -0.0911 | 48.83
-2 | 0.3034 | 0.00551 | -0.0878 | 55.0635
-1.5 | 0.333 | 0.00558 | -0.0829 | 59.6774
-1 | 0.3549 | 0.0057 | -0.0762 | 62.2632
-0.5 | 0.3829 | 0.0058 | -0.0709 | 66.0172
0 | 0.4086 | 0.00586 | -0.0652 | 69.727
0.5 | 0.4045 | 0.0059 | -0.0527 | 68.5593
1 | 0.4225 | 0.00611 | -0.0455 | 69.1489
2 | 0.4208 | 0.0052 | -0.0239 | 80.9231
2.5 | 0.4526 | 0.00561 | -0.0199 | 80.6774
3 | 0.4858 | 0.00609 | -0.0163 | 79.7701
3.5 | 0.5165 | 0.00664 | -0.0123 | 77.7861
4 | 0.5469 | 0.00717 | -0.0084 | 76.2762
4.5 | 0.576 | 0.00783 | -0.0043 | 73.5632
5 | 0.6054 | 0.00854 | -0.0004 | 70.8899
5.5 | 0.6462 | 0.009 | 0.0012 | 71.8
6 | 0.6851 | 0.00951 | 0.0032 | 72.04
6.5 | 0.7097 | 0.01042 | 0.0077 | 68.1094
7 | 0.7489 | 0.01097 | 0.0094 | 68.268
7.5 | 0.7784 | 0.01182 | 0.0128 | 65.8545
8 | 0.8082 | 0.01266 | 0.016 | 63.8389
8.5 | 0.8441 | 0.01335 | 0.0181 | 63.2285
9 | 0.8641 | 0.0146 | 0.0226 | 59.1849
9.5 | 0.908 | 0.01509 | 0.0232 | 60.1723
10 | 0.9378 | 0.01606 | 0.026 | 58.3935
10.5 | 0.9644 | 0.01723 | 0.0291 | 55.9721
11 | 0.9969 | 0.0182 | 0.0311 | 54.7747
11.5 | 1.0244 | 0.01941 | 0.0338 | 52.7769
12 | 1.0589 | 0.02039 | 0.0353 | 51.9323
12.5 | 1.0936 | 0.02138 | 0.0367 | 51.1506
13 | 1.1229 | 0.02266 | 0.0387 | 49.5543
13.5 | 1.156 | 0.02377 | 0.0401 | 48.6327
14 | 1.188 | 0.02496 | 0.0415 | 47.5962
14.5 | 1.2196 | 0.0262 | 0.0428 | 46.5496
15 | 1.249 | 0.02758 | 0.0443 | 45.2864
15.5 | 1.276 | 0.02914 | 0.0459 | 43.7886
16 | 1.3008 | 0.0309 | 0.0476 | 42.0971
16.5 | 1.3241 | 0.03278 | 0.0493 | 40.3935
17.5 | 1.3586 | 0.0375 | 0.0532 | 36.2293
18 | 1.3821 | 0.03958 | 0.0542 | 34.9192
18.5 | 1.3952 | 0.04243 | 0.0559 | 32.8824
19 | 1.4115 | 0.04518 | 0.057 | 31.2417
19.5 | 1.4246 | 0.0482 | 0.0582 | 29.556
20 | 1.4385 | 0.05135 | 0.0588 | 28.0136

## 131. Re 16M Mach 0.10 (1)
BIGFOIL.COM POLAR EXPORT
NACA67-620 a=0.2
NACA67-620 a=0.2 |  |  |  | Cl Max: | 1.798 | at alpha= | 14.5 | deg
JavaFoil+Calcfoil stall+Eppler ext transition |  |  |  | L/D Max: | 123.666 | at alpha= | 5 | deg
Re: | 16000000 |  |  | Cd Min: | 0.0061 | at alpha= | 0.5 | deg
Mach: | 0.1 |  |  | Cl=0 at alpha= | -3.3413 | deg
|  |  |  | @ Cl=0.1, Cd= | 0.00752
|  |  |  | @ Cl=0.4, Cd= | 0.0076557
|  |  |  | @ Cl=0.6, Cd= | 0.0065508
alpha (deg) | Cl | Cd | Cm | Cl/Cd
-17.5 | -0.756 | 0.11932 | -0.005 | -6.34
-17 | -0.768 | 0.11543 | -0.006 | -6.657
-16.5 | -0.781 | 0.1063 | -0.007 | -7.352
-16 | -0.791 | 0.1001 | -0.008 | -7.901
-15.5 | -0.798 | 0.09398 | -0.009 | -8.486
-15 | -0.802 | 0.08749 | -0.01 | -9.17
-14.5 | -0.803 | 0.08185 | -0.011 | -9.81
-14 | -0.801 | 0.0756 | -0.012 | -10.6
-13.5 | -0.799 | 0.06765 | -0.014 | -11.814
-13 | -0.795 | 0.05932 | -0.016 | -13.402
-12.5 | -0.893 | 0.01519 | -0.022 | -58.759
-12 | -0.883 | 0.01217 | -0.024 | -72.559
-11.5 | -0.858 | 0.01143 | -0.025 | -75.071
-11 | -0.828 | 0.0108 | -0.027 | -76.607
-10.5 | -0.793 | 0.01019 | -0.028 | -77.829
-10 | -0.754 | 0.00978 | -0.03 | -77.119
-9.5 | -0.711 | 0.00937 | -0.031 | -75.885
-9 | -0.665 | 0.00902 | -0.033 | -73.702
-8.5 | -0.615 | 0.0083 | -0.034 | -74.145
-8 | -0.563 | 0.00781 | -0.036 | -72.064
-7.5 | -0.507 | 0.00793 | -0.037 | -63.985
-7 | -0.449 | 0.00776 | -0.039 | -57.85
-6.5 | -0.39 | 0.00767 | -0.04 | -50.797
-6 | -0.33 | 0.00762 | -0.042 | -43.292
-5.5 | -0.269 | 0.00761 | -0.043 | -35.354
-5 | -0.207 | 0.0075 | -0.045 | -27.649
-4.5 | -0.145 | 0.0074 | -0.046 | -19.65
-4 | -0.083 | 0.00744 | -0.048 | -11.143
-3.5 | -0.02 | 0.00748 | -0.049 | -2.667
-3 | 0.043 | 0.00752 | -0.051 | 5.762
-2.5 | 0.107 | 0.00752 | -0.053 | 14.204
-2 | 0.171 | 0.0075 | -0.054 | 22.73
-1.5 | 0.235 | 0.00754 | -0.056 | 31.194
-1 | 0.299 | 0.00756 | -0.057 | 39.582
-0.5 | 0.363 | 0.00752 | -0.059 | 48.263
0 | 0.423 | 0.00774 | -0.061 | 54.579
0.5 | 0.486 | 0.0061 | -0.062 | 79.66
1 | 0.545 | 0.00635 | -0.064 | 85.911
1.5 | 0.608 | 0.00658 | -0.066 | 92.356
2 | 0.67 | 0.00683 | -0.067 | 98.102
2.5 | 0.731 | 0.00706 | -0.069 | 103.653
3 | 0.793 | 0.00728 | -0.07 | 108.909
3.5 | 0.854 | 0.00751 | -0.072 | 113.72
4 | 0.915 | 0.00774 | -0.073 | 118.303
4.5 | 0.976 | 0.0081 | -0.075 | 120.522
5 | 1.037 | 0.00838 | -0.077 | 123.666
5.5 | 1.097 | 0.00895 | -0.078 | 122.579
6 | 1.157 | 0.00957 | -0.08 | 120.817
6.5 | 1.214 | 0.01015 | -0.081 | 119.678
7 | 1.271 | 0.01071 | -0.083 | 118.657
7.5 | 1.327 | 0.01116 | -0.084 | 118.824
8 | 1.381 | 0.01238 | -0.086 | 111.558
8.5 | 1.434 | 0.0131 | -0.087 | 109.51
9 | 1.486 | 0.01362 | -0.089 | 109.105
9.5 | 1.536 | 0.01419 | -0.09 | 108.218
10 | 1.579 | 0.01476 | -0.092 | 106.973
10.5 | 1.62 | 0.0153 | -0.093 | 105.901
11 | 1.657 | 0.016 | -0.094 | 103.601
11.5 | 1.691 | 0.01665 | -0.096 | 101.55
12 | 1.72 | 0.01805 | -0.097 | 95.263
12.5 | 1.745 | 0.01899 | -0.099 | 91.883
13 | 1.765 | 0.01981 | -0.1 | 89.091
13.5 | 1.781 | 0.02097 | -0.101 | 84.924
14 | 1.792 | 0.02182 | -0.103 | 82.094
14.5 | 1.798 | 0.02292 | -0.104 | 78.439
15 | 1.798 | 0.02412 | -0.105 | 74.56
15.5 | 1.795 | 0.02533 | -0.107 | 70.87
16 | 1.786 | 0.02685 | -0.108 | 66.513
16.5 | 1.773 | 0.02819 | -0.109 | 62.887
17 | 1.756 | 0.02978 | -0.11 | 58.955
17.5 | 1.734 | 0.03148 | -0.111 | 55.076
18 | 1.709 | 0.03306 | -0.112 | 51.704
18.5 | 1.68 | 0.03501 | -0.114 | 47.992
19 | 1.642 | 0.03713 | -0.115 | 44.218
19.5 | 1.597 | 0.03873 | -0.116 | 41.237

## 132. Re 16M Mach 0.10 (2)
BIGFOIL.COM POLAR EXPORT
NACA67-620 a=0.2
NACA67-620 a=0.2 |  |  |  | Cl Max: | 1.4337 | at alpha= | 20 | deg
XFOIL ncrit=9 |  |  |  | L/D Max: | 79.5446 | at alpha= | 2 | deg
Re: | 16000000 |  |  | Cd Min: | 0.05313 | at alpha= | 20 | deg
Mach: | 0.1 |  |  | Cl=0 at alpha= | -5.4915 | deg
|  |  |  | @ Cl=0.1, Cd= | 0.0058031
|  |  |  | @ Cl=0.4, Cd= | 0.0058517
|  |  |  | @ Cl=0.6, Cd= | 0.0085313
alpha (deg) | Cl | Cd | Cm | Cl/Cd
-20 | -1.2061 | 0.02426 | -0.1402 | -49.7156
-19.5 | -1.1901 | 0.02238 | -0.1368 | -53.1769
-18.5 | -1.1378 | 0.01977 | -0.1315 | -57.5518
-18 | -1.1033 | 0.0189 | -0.1297 | -58.3757
-17.5 | -1.0761 | 0.01767 | -0.1268 | -60.8998
-17 | -1.0422 | 0.01669 | -0.1246 | -62.4446
-16.5 | -1.0067 | 0.0159 | -0.1226 | -63.3145
-16 | -0.9698 | 0.01505 | -0.1206 | -64.4385
-15.5 | -0.9298 | 0.01434 | -0.119 | -64.8396
-15 | -0.8907 | 0.01353 | -0.1173 | -65.8315
-14.5 | -0.849 | 0.01299 | -0.1159 | -65.358
-14 | -0.8049 | 0.01239 | -0.1147 | -64.9637
-13.5 | -0.7592 | 0.01189 | -0.1139 | -63.852
-13 | -0.7128 | 0.01144 | -0.1131 | -62.3077
-12.5 | -0.6667 | 0.01096 | -0.1122 | -60.8303
-12 | -0.621 | 0.01043 | -0.1112 | -59.5398
-11 | -0.5316 | 0.00921 | -0.1089 | -57.7199
-10.5 | -0.4834 | 0.00886 | -0.1082 | -54.5598
-10 | -0.435 | 0.00854 | -0.1076 | -50.9368
-9.5 | -0.3871 | 0.00821 | -0.1069 | -47.1498
-9 | -0.339 | 0.00793 | -0.1061 | -42.7491
-8.5 | -0.2922 | 0.00766 | -0.1051 | -38.1462
-8 | -0.2444 | 0.00739 | -0.1043 | -33.0717
-7.5 | -0.1949 | 0.00714 | -0.1038 | -27.2969
-7 | -0.1455 | 0.0069 | -0.1033 | -21.087
-6.5 | -0.0984 | 0.00664 | -0.1023 | -14.8193
-6 | -0.0499 | 0.00642 | -0.1015 | -7.7726
-5.5 | -0.0008 | 0.00624 | -0.1009 | -0.12821
-5 | 0.0465 | 0.00603 | -0.0999 | 7.7114
-4.5 | 0.0949 | 0.00582 | -0.0991 | 16.3058
-4 | 0.1432 | 0.00566 | -0.0982 | 25.3004
-3.5 | 0.1889 | 0.0055 | -0.0969 | 34.3455
-3 | 0.2344 | 0.00544 | -0.0954 | 43.0882
-2.5 | 0.2729 | 0.00548 | -0.0925 | 49.7993
-2 | 0.3095 | 0.00554 | -0.0892 | 55.8664
-1.5 | 0.3408 | 0.00558 | -0.0846 | 61.0753
-1 | 0.3594 | 0.00571 | -0.0771 | 62.9422
-0.5 | 0.386 | 0.00581 | -0.0715 | 66.4372
0 | 0.4095 | 0.00588 | -0.0652 | 69.6429
0.5 | 0.4013 | 0.00596 | -0.0518 | 67.3322
1 | 0.4205 | 0.00617 | -0.0448 | 68.1524
2 | 0.4192 | 0.00527 | -0.0231 | 79.5446
2.5 | 0.4506 | 0.00569 | -0.0191 | 79.1916
3 | 0.4834 | 0.00618 | -0.0153 | 78.2201
3.5 | 0.516 | 0.00671 | -0.0117 | 76.9001
4 | 0.5456 | 0.00728 | -0.0075 | 74.9451
4.5 | 0.5758 | 0.00792 | -0.0036 | 72.702
5 | 0.6047 | 0.00865 | 0.0004 | 69.9075
5.5 | 0.6461 | 0.00911 | 0.002 | 70.9221
6 | 0.684 | 0.00966 | 0.0042 | 70.8075
6.5 | 0.7099 | 0.01055 | 0.0085 | 67.2891
7 | 0.7498 | 0.01109 | 0.0102 | 67.6105
7.5 | 0.7782 | 0.01199 | 0.0138 | 64.9041
8 | 0.8092 | 0.01281 | 0.0169 | 63.1694
8.5 | 0.8449 | 0.01352 | 0.019 | 62.4926
9 | 0.8651 | 0.01478 | 0.0236 | 58.5318
9.5 | 0.9093 | 0.01528 | 0.0242 | 59.5092
10 | 0.9364 | 0.01638 | 0.0274 | 57.1673
10.5 | 0.9653 | 0.01748 | 0.0303 | 55.2231
11 | 0.998 | 0.01846 | 0.0323 | 54.0628
11.5 | 1.024 | 0.01977 | 0.0353 | 51.7956
12 | 1.0603 | 0.0207 | 0.0366 | 51.2222
12.5 | 1.0937 | 0.02178 | 0.0383 | 50.2158
13 | 1.1239 | 0.02305 | 0.0402 | 48.7592
13.5 | 1.1576 | 0.02417 | 0.0415 | 47.8941
14 | 1.1874 | 0.02552 | 0.0433 | 46.5282
14.5 | 1.2214 | 0.02667 | 0.0444 | 45.7968
15 | 1.2473 | 0.02831 | 0.0464 | 44.0586
15.5 | 1.2774 | 0.02973 | 0.0477 | 42.9667
16 | 1.3008 | 0.03163 | 0.0495 | 41.1255
17 | 1.3438 | 0.03581 | 0.0531 | 37.5258
17.5 | 1.3581 | 0.03846 | 0.0552 | 35.312
18.5 | 1.3905 | 0.04391 | 0.0582 | 31.667
19 | 1.4057 | 0.04682 | 0.0593 | 30.0235
19.5 | 1.4194 | 0.04993 | 0.0603 | 28.4278
20 | 1.4337 | 0.05313 | 0.0609 | 26.9848

## 133. Re 16M Mach 0.25 (1)
BIGFOIL.COM POLAR EXPORT
NACA67-620 a=0.2
NACA67-620 a=0.2 |  |  |  | Cl Max: | 1.75 | at alpha= | 13.5 | deg
JavaFoil+Calcfoil stall+Eppler ext transition |  |  |  | L/D Max: | 122.004 | at alpha= | 5 | deg
Re: | 16000000 |  |  | Cd Min: | 0.00626 | at alpha= | 0.5 | deg
Mach: | 0.25 |  |  | Cl=0 at alpha= | -3.3438 | deg
|  |  |  | @ Cl=0.1, Cd= | 0.0076715
|  |  |  | @ Cl=0.4, Cd= | 0.0078084
|  |  |  | @ Cl=0.6, Cd= | 0.0066951
alpha (deg) | Cl | Cd | Cm | Cl/Cd
-16 | -0.577 | 0.11273 | -0.008 | -5.118
-15.5 | -0.613 | 0.10573 | -0.008 | -5.795
-15 | -0.644 | 0.09932 | -0.009 | -6.48
-14.5 | -0.67 | 0.09301 | -0.01 | -7.2
-14 | -0.69 | 0.08698 | -0.011 | -7.928
-13.5 | -0.704 | 0.08092 | -0.013 | -8.703
-13 | -0.713 | 0.07477 | -0.014 | -9.538
-12.5 | -0.717 | 0.06796 | -0.015 | -10.552
-12 | -0.714 | 0.06231 | -0.017 | -11.464
-11.5 | -0.708 | 0.05563 | -0.018 | -12.721
-11 | -0.808 | 0.01213 | -0.027 | -66.618
-10.5 | -0.784 | 0.01115 | -0.029 | -70.29
-10 | -0.752 | 0.01048 | -0.03 | -71.776
-9.5 | -0.715 | 0.00991 | -0.032 | -72.116
-9 | -0.671 | 0.00952 | -0.034 | -70.546
-8.5 | -0.624 | 0.00827 | -0.035 | -75.517
-8 | -0.573 | 0.00833 | -0.037 | -68.807
-7.5 | -0.517 | 0.00818 | -0.038 | -63.225
-7 | -0.459 | 0.00799 | -0.04 | -57.369
-6.5 | -0.399 | 0.00787 | -0.041 | -50.678
-6 | -0.337 | 0.00781 | -0.043 | -43.232
-5.5 | -0.275 | 0.00776 | -0.044 | -35.478
-5 | -0.213 | 0.00767 | -0.046 | -27.739
-4.5 | -0.149 | 0.0076 | -0.048 | -19.619
-4 | -0.085 | 0.00759 | -0.049 | -11.206
-3.5 | -0.02 | 0.00765 | -0.051 | -2.675
-3 | 0.044 | 0.00768 | -0.052 | 5.791
-2.5 | 0.11 | 0.00767 | -0.054 | 14.291
-2 | 0.175 | 0.00766 | -0.056 | 22.867
-1.5 | 0.241 | 0.00769 | -0.057 | 31.408
-1 | 0.307 | 0.00773 | -0.059 | 39.72
-0.5 | 0.373 | 0.00768 | -0.06 | 48.508
0 | 0.434 | 0.00797 | -0.062 | 54.445
0.5 | 0.499 | 0.00626 | -0.064 | 79.691
1 | 0.56 | 0.00653 | -0.066 | 85.773
1.5 | 0.623 | 0.00679 | -0.067 | 91.8
2 | 0.687 | 0.00704 | -0.069 | 97.669
2.5 | 0.75 | 0.00729 | -0.071 | 102.874
3 | 0.814 | 0.00754 | -0.072 | 107.908
3.5 | 0.877 | 0.00778 | -0.074 | 112.688
4 | 0.939 | 0.00805 | -0.075 | 116.73
4.5 | 1.001 | 0.00841 | -0.077 | 119.078
5 | 1.064 | 0.00872 | -0.079 | 122.004
5.5 | 1.125 | 0.00932 | -0.08 | 120.768
6 | 1.186 | 0.01005 | -0.082 | 118.047
6.5 | 1.245 | 0.01063 | -0.083 | 117.108
7 | 1.302 | 0.01123 | -0.085 | 115.957
7.5 | 1.359 | 0.01231 | -0.086 | 110.348
8 | 1.414 | 0.01307 | -0.088 | 108.116
8.5 | 1.467 | 0.01384 | -0.089 | 105.994
9 | 1.519 | 0.01447 | -0.091 | 104.995
9.5 | 1.567 | 0.01508 | -0.092 | 103.948
10 | 1.609 | 0.01572 | -0.094 | 102.401
10.5 | 1.647 | 0.01644 | -0.095 | 100.172
11 | 1.679 | 0.01709 | -0.097 | 98.283
11.5 | 1.706 | 0.01858 | -0.098 | 91.821
12 | 1.727 | 0.01947 | -0.1 | 88.719
12.5 | 1.742 | 0.02077 | -0.101 | 83.858
13 | 1.749 | 0.02188 | -0.103 | 79.966
13.5 | 1.75 | 0.0232 | -0.104 | 75.419
14 | 1.743 | 0.02437 | -0.105 | 71.522
14.5 | 1.728 | 0.02591 | -0.107 | 66.685
15 | 1.705 | 0.02703 | -0.108 | 63.077
15.5 | 1.674 | 0.02866 | -0.109 | 58.417
16 | 1.635 | 0.03047 | -0.11 | 53.665
16.5 | 1.589 | 0.03251 | -0.112 | 48.875
17 | 1.535 | 0.03468 | -0.113 | 44.277
17.5 | 1.475 | 0.03715 | -0.114 | 39.692
18 | 1.408 | 0.03962 | -0.115 | 35.529
18.5 | 1.334 | 0.04251 | -0.116 | 31.394

## 134. Re 16M Mach 0.25 (2)
BIGFOIL.COM POLAR EXPORT
NACA67-620 a=0.2
NACA67-620 a=0.2 |  |  |  | Cl Max: | 1.4096 | at alpha= | 20 | deg
XFOIL ncrit=9 |  |  |  | L/D Max: | 71.051 | at alpha= | 3 | deg
Re: | 16000000 |  |  | Cd Min: | 0.06303 | at alpha= | 20 | deg
Mach: | 0.25 |  |  | Cl=0 at alpha= | -5.7086 | deg
|  |  |  | @ Cl=0.1, Cd= | 0.0061086
|  |  |  | @ Cl=0.4, Cd= | 0.006449
|  |  |  | @ Cl=0.6, Cd= | 0.0090303
alpha (deg) | Cl | Cd | Cm | Cl/Cd
-20 | -1.0711 | 0.03768 | -0.1724 | -28.4262
-19.5 | -1.1155 | 0.03132 | -0.1676 | -35.6162
-19 | -1.1053 | 0.02863 | -0.164 | -38.6064
-18.5 | -1.106 | 0.02556 | -0.159 | -43.2707
-18 | -1.0822 | 0.02382 | -0.1555 | -45.4324
-17.5 | -1.0715 | 0.02146 | -0.1504 | -49.9301
-17 | -1.0491 | 0.01972 | -0.1461 | -53.1998
-16.5 | -1.0195 | 0.0184 | -0.1424 | -55.4076
-16 | -0.9865 | 0.01711 | -0.1389 | -57.6563
-15.5 | -0.9502 | 0.01604 | -0.1357 | -59.2394
-15 | -0.9118 | 0.01499 | -0.1327 | -60.8272
-14.5 | -0.867 | 0.01429 | -0.1306 | -60.6718
-14 | -0.8227 | 0.01345 | -0.1284 | -61.1673
-13.5 | -0.7772 | 0.01276 | -0.1264 | -60.9091
-13 | -0.728 | 0.01226 | -0.125 | -59.3801
-12.5 | -0.6788 | 0.01162 | -0.1236 | -58.4165
-12 | -0.6284 | 0.0111 | -0.1224 | -56.6126
-11.5 | -0.5775 | 0.01063 | -0.1213 | -54.3274
-11 | -0.5313 | 0.00978 | -0.1196 | -54.3252
-10.5 | -0.4812 | 0.00934 | -0.1184 | -51.5203
-10 | -0.4315 | 0.00894 | -0.1173 | -48.2662
-9.5 | -0.3823 | 0.00859 | -0.116 | -44.5052
-9 | -0.3322 | 0.00826 | -0.115 | -40.2179
-8.5 | -0.2812 | 0.00799 | -0.1141 | -35.194
-8 | -0.2307 | 0.00773 | -0.1131 | -29.8448
-7.5 | -0.1806 | 0.00743 | -0.1122 | -24.3069
-7 | -0.1307 | 0.00715 | -0.1112 | -18.2797
-6.5 | -0.0794 | 0.0069 | -0.1105 | -11.5072
-6 | -0.0292 | 0.00666 | -0.1096 | -4.3844
-5.5 | 0.0209 | 0.00646 | -0.1087 | 3.2353
-5 | 0.0699 | 0.00624 | -0.1076 | 11.2019
-4.5 | 0.1203 | 0.00602 | -0.1068 | 19.9834
-4 | 0.1704 | 0.00583 | -0.1059 | 29.2281
-3.5 | 0.2175 | 0.00566 | -0.1045 | 38.4276
-3 | 0.2654 | 0.00557 | -0.1032 | 47.6481
-2.5 | 0.3062 | 0.00557 | -0.1004 | 54.9731
-2 | 0.3431 | 0.00566 | -0.0968 | 60.6184
-1.5 | 0.378 | 0.00569 | -0.0927 | 66.4323
-1 | 0.402 | 0.00575 | -0.0862 | 69.913
-0.5 | 0.4039 | 0.0059 | -0.0747 | 68.4576
0.5 | 0.3903 | 0.00629 | -0.0482 | 62.0509
1 | 0.4086 | 0.00659 | -0.0409 | 62.003
1.5 | 0.4326 | 0.00683 | -0.0348 | 63.3382
2 | 0.407 | 0.00573 | -0.0186 | 71.0297
2.5 | 0.4384 | 0.00618 | -0.0143 | 70.9385
3 | 0.4732 | 0.00666 | -0.0107 | 71.0511
3.5 | 0.5074 | 0.00725 | -0.0071 | 69.9862
4 | 0.5436 | 0.00774 | -0.0039 | 70.2326
4.5 | 0.5696 | 0.00854 | 0.0011 | 66.6979
5 | 0.6068 | 0.00914 | 0.0039 | 66.3895
5.5 | 0.6398 | 0.00988 | 0.0073 | 64.7571
6 | 0.6805 | 0.01042 | 0.0093 | 65.3071
6.5 | 0.7062 | 0.01141 | 0.0139 | 61.8931
7 | 0.7483 | 0.01197 | 0.0155 | 62.5146
7.5 | 0.7875 | 0.01262 | 0.0176 | 62.401
8 | 0.8136 | 0.0137 | 0.0218 | 59.3869
8.5 | 0.8474 | 0.01456 | 0.0246 | 58.2005
9 | 0.8663 | 0.01596 | 0.0297 | 54.2794
9.5 | 0.911 | 0.01656 | 0.0305 | 55.0121
10 | 0.9429 | 0.0176 | 0.0334 | 53.5739
11 | 0.998 | 0.0202 | 0.0398 | 49.4059
11.5 | 1.026 | 0.02161 | 0.0428 | 47.478
12 | 1.0622 | 0.02272 | 0.0445 | 46.7518
12.5 | 1.0938 | 0.02406 | 0.0466 | 45.4613
13 | 1.1267 | 0.02541 | 0.0485 | 44.3408
13.5 | 1.1571 | 0.02694 | 0.0506 | 42.951
14 | 1.191 | 0.02833 | 0.0521 | 42.0402
14.5 | 1.2208 | 0.02997 | 0.054 | 40.7341
15 | 1.2507 | 0.03164 | 0.0558 | 39.5291
15.5 | 1.2746 | 0.03376 | 0.0579 | 37.7547
16 | 1.2978 | 0.036 | 0.0599 | 36.05
16.5 | 1.312 | 0.0389 | 0.0624 | 33.7275
17.5 | 1.3445 | 0.04483 | 0.0662 | 29.9911
18 | 1.3667 | 0.04749 | 0.0672 | 28.7787
19 | 1.3879 | 0.05503 | 0.0697 | 25.2208
19.5 | 1.3992 | 0.05893 | 0.0703 | 23.7434
20 | 1.4096 | 0.06303 | 0.0707 | 22.364

## 135. Re 16M Mach 0.50 (1)
BIGFOIL.COM POLAR EXPORT
NACA67-620 a=0.2
NACA67-620 a=0.2 |  |  |  | Cl Max: | 1.665 | at alpha= | 9.5 | deg
JavaFoil+Calcfoil stall+Eppler ext transition |  |  |  | L/D Max: | 114.162 | at alpha= | 5 | deg
Re: | 16000000 |  |  | Cd Min: | 0.00726 | at alpha= | 1 | deg
Mach: | 0.5 |  |  | Cl=0 at alpha= | -3.3403 | deg
|  |  |  | @ Cl=0.1, Cd= | 0.008403
|  |  |  | @ Cl=0.4, Cd= | 0.0086012
|  |  |  | @ Cl=0.6, Cd= | 0.0078084
alpha (deg) | Cl | Cd | Cm | Cl/Cd
-20 | -0.963 | 0.17427 | -0.002 | -5.527
-19.5 | -0.934 | 0.16754 | -0.003 | -5.573
-19 | -0.904 | 0.16627 | -0.004 | -5.439
-18.5 | -0.876 | 0.16233 | -0.004 | -5.395
-18 | -0.848 | 0.15372 | -0.005 | -5.514
-17.5 | -0.819 | 0.13837 | -0.006 | -5.922
-17 | -0.791 | 0.1348 | -0.007 | -5.865
-16.5 | -0.761 | 0.13072 | -0.008 | -5.825
-16 | -0.733 | 0.11727 | -0.008 | -6.251
-15.5 | -0.705 | 0.10881 | -0.009 | -6.476
-15 | -0.677 | 0.10094 | -0.01 | -6.704
-14.5 | -0.648 | 0.09596 | -0.011 | -6.751
-14 | -0.618 | 0.09721 | -0.012 | -6.355
-13.5 | -0.589 | 0.09185 | -0.012 | -6.409
-13 | -0.56 | 0.08482 | -0.013 | -6.605
-12.5 | -0.534 | 0.07606 | -0.015 | -7.017
-12 | -0.505 | 0.07179 | -0.016 | -7.029
-11.5 | -0.478 | 0.06527 | -0.018 | -7.326
-11 | -0.443 | 0.07576 | -0.016 | -5.854
-10.5 | -0.416 | 0.06713 | -0.018 | -6.191
-10 | -0.388 | 0.06091 | -0.019 | -6.363
-9.5 | -0.356 | 0.0738 | -0.017 | -4.825
-9 | -0.329 | 0.05762 | -0.02 | -5.709
-8.5 | -0.487 | 0.05145 | -0.023 | -9.475
-8 | -0.488 | 0.04454 | -0.026 | -10.96
-7.5 | -0.544 | 0.01037 | -0.042 | -52.45
-7 | -0.49 | 0.00985 | -0.044 | -49.76
-6.5 | -0.431 | 0.0089 | -0.046 | -48.415
-6 | -0.368 | 0.00867 | -0.047 | -42.409
-5.5 | -0.302 | 0.00862 | -0.049 | -35.008
-5 | -0.234 | 0.00852 | -0.051 | -27.483
-4.5 | -0.165 | 0.0084 | -0.053 | -19.608
-4 | -0.094 | 0.00825 | -0.054 | -11.404
-3.5 | -0.023 | 0.00835 | -0.056 | -2.718
-3 | 0.049 | 0.00841 | -0.058 | 5.868
-2.5 | 0.122 | 0.0084 | -0.06 | 14.507
-2 | 0.195 | 0.00838 | -0.062 | 23.233
-1.5 | 0.269 | 0.00844 | -0.063 | 31.857
-1 | 0.342 | 0.00849 | -0.065 | 40.278
-0.5 | 0.415 | 0.00863 | -0.067 | 48.097
0 | 0.483 | 0.00883 | -0.069 | 54.734
0.5 | 0.555 | 0.00893 | -0.071 | 62.16
1 | 0.622 | 0.00726 | -0.073 | 85.741
1.5 | 0.693 | 0.00759 | -0.075 | 91.316
2 | 0.763 | 0.00804 | -0.077 | 94.898
2.5 | 0.834 | 0.00837 | -0.078 | 99.565
3 | 0.903 | 0.0087 | -0.08 | 103.817
3.5 | 0.973 | 0.00904 | -0.082 | 107.628
4 | 1.042 | 0.00942 | -0.084 | 110.664
4.5 | 1.111 | 0.00986 | -0.086 | 112.705
5 | 1.179 | 0.01033 | -0.087 | 114.162
5.5 | 1.247 | 0.01127 | -0.089 | 110.655
6 | 1.313 | 0.01235 | -0.091 | 106.312
6.5 | 1.375 | 0.01317 | -0.093 | 104.404
7 | 1.435 | 0.01384 | -0.094 | 103.651
7.5 | 1.491 | 0.01581 | -0.096 | 94.328
8 | 1.544 | 0.01691 | -0.098 | 91.299
8.5 | 1.593 | 0.01795 | -0.099 | 88.743
9 | 1.635 | 0.01902 | -0.101 | 85.974
9.5 | 1.665 | 0.02023 | -0.103 | 82.282
10 | 1.664 | 0.02149 | -0.104 | 77.407
10.5 | 1.622 | 0.0241 | -0.106 | 67.331
11 | 1.487 | 0.02713 | -0.107 | 54.798
11.5 | 1.009 | 0.03162 | -0.109 | 31.923
12 | 1.04 | 0.03426 | -0.11 | 30.353
12.5 | 1.075 | 0.03204 | -0.112 | 33.549
13 | 1.105 | 0.03561 | -0.113 | 31.028
13.5 | 1.133 | 0.04036 | -0.114 | 28.069
14 | 1.168 | 0.03856 | -0.116 | 30.286
14.5 | 1.197 | 0.04226 | -0.117 | 28.33

## 136. Re 16M Mach 0.50 (2)
BIGFOIL.COM POLAR EXPORT
NACA67-620 a=0.2
NACA67-620 a=0.2 |  |  |  | Cl Max: | 1.3123 | at alpha= | 18.5 | deg
XFOIL ncrit=9 |  |  |  | L/D Max: | 82.2036 | at alpha= | -1 | deg
Re: | 16000000 |  |  | Cd Min: | 0.11417 | at alpha= | 20 | deg
Mach: | 0.5 |  |  | Cl=0 at alpha= | -6.4821 | deg
|  |  |  | @ Cl=0.1, Cd= | 0.0075584
|  |  |  | @ Cl=0.4, Cd= | 0.0062885
|  |  |  | @ Cl=0.6, Cd= | 0.012057
alpha (deg) | Cl | Cd | Cm | Cl/Cd
-10.5 | -0.4966 | 0.01159 | -0.1643 | -42.8473
-10 | -0.4311 | 0.01103 | -0.161 | -39.0843
-9.5 | -0.3692 | 0.01032 | -0.1578 | -35.7752
-9 | -0.3075 | 0.00985 | -0.155 | -31.2183
-8.5 | -0.2452 | 0.00947 | -0.1527 | -25.8923
-8 | -0.1839 | 0.00911 | -0.1505 | -20.1866
-7.5 | -0.1221 | 0.00876 | -0.1487 | -13.9384
-7 | -0.0614 | 0.00841 | -0.1471 | -7.3008
-6.5 | -0.0021 | 0.00807 | -0.1455 | -0.26022
-6 | 0.0564 | 0.00776 | -0.1439 | 7.268
-5.5 | 0.1148 | 0.00749 | -0.1425 | 15.3271
-5 | 0.173 | 0.00725 | -0.1412 | 23.8621
-4.5 | 0.2297 | 0.00696 | -0.1398 | 33.0029
-4 | 0.2869 | 0.0067 | -0.1386 | 42.8209
-3.5 | 0.3438 | 0.00649 | -0.1374 | 52.9738
-3 | 0.3995 | 0.00629 | -0.136 | 63.5135
-2.5 | 0.4495 | 0.00614 | -0.1336 | 73.2085
-2 | 0.4915 | 0.00626 | -0.1294 | 78.5144
-1.5 | 0.5246 | 0.00639 | -0.1235 | 82.097
-1 | 0.5409 | 0.00658 | -0.1141 | 82.2036
-0.5 | 0.4425 | 0.00686 | -0.0802 | 64.5044
0 | 0.3533 | 0.00768 | -0.0486 | 46.0026
0.5 | 0.3519 | 0.00826 | -0.0359 | 42.6029
1 | 0.3682 | 0.00874 | -0.027 | 42.1281
1.5 | 0.3828 | 0.00941 | -0.018 | 40.6801
2 | 0.4164 | 0.00977 | -0.0127 | 42.6203
3 | 0.4197 | 0.00935 | 0.0108 | 44.8877
3.5 | 0.4638 | 0.00995 | 0.0138 | 46.6131
4 | 0.5103 | 0.01054 | 0.0163 | 48.4156
4.5 | 0.5501 | 0.01128 | 0.0199 | 48.7677
5 | 0.5949 | 0.01194 | 0.0227 | 49.8241
5.5 | 0.6328 | 0.01281 | 0.0265 | 49.3989
6 | 0.6721 | 0.01373 | 0.0301 | 48.9512
6.5 | 0.7116 | 0.01465 | 0.0336 | 48.5734
7 | 0.7633 | 0.0153 | 0.0351 | 49.8889
7.5 | 0.7987 | 0.01646 | 0.0391 | 48.5237
8 | 0.8442 | 0.01735 | 0.0416 | 48.6571
8.5 | 0.8743 | 0.01881 | 0.0462 | 46.4806
9 | 0.8939 | 0.02065 | 0.0521 | 43.2881
9.5 | 0.9286 | 0.02216 | 0.0558 | 41.9043
10 | 0.957 | 0.02397 | 0.0602 | 39.9249
10.5 | 0.986 | 0.02582 | 0.0643 | 38.1875
11 | 1.0019 | 0.02842 | 0.0696 | 35.2533
11.5 | 1.0269 | 0.03078 | 0.0735 | 33.3626
12 | 1.0589 | 0.03297 | 0.0766 | 32.1171
12.5 | 1.0925 | 0.0352 | 0.0794 | 31.0369
13 | 1.1248 | 0.03761 | 0.0821 | 29.9069
13.5 | 1.1558 | 0.0402 | 0.0847 | 28.7512
14 | 1.1877 | 0.0429 | 0.0871 | 27.6853
14.5 | 1.2187 | 0.04578 | 0.0893 | 26.6208
15 | 1.2469 | 0.04896 | 0.0914 | 25.4677
15.5 | 1.2606 | 0.05327 | 0.0937 | 23.6644
16 | 1.2669 | 0.05826 | 0.0957 | 21.7456
16.5 | 1.276 | 0.06333 | 0.0971 | 20.1484
17 | 1.2918 | 0.06816 | 0.0979 | 18.9525
17.5 | 1.303 | 0.07347 | 0.0984 | 17.7351
18 | 1.31 | 0.07943 | 0.0982 | 16.4925
18.5 | 1.3123 | 0.08603 | 0.0976 | 15.254
19 | 1.3028 | 0.09389 | 0.096 | 13.8758
19.5 | 1.2844 | 0.10291 | 0.0933 | 12.4808
20 | 1.2452 | 0.11417 | 0.0889 | 10.9065

## 137. Re 18M Mach 0.00 (1)
BIGFOIL.COM POLAR EXPORT
NACA67-620 a=0.2
NACA67-620 a=0.2 |  |  |  | Cl Max: | 1.81 | at alpha= | 15 | deg
JavaFoil+Calcfoil stall+Eppler ext transition |  |  |  | L/D Max: | 123.139 | at alpha= | 5 | deg
Re: | 18000000 |  |  | Cd Min: | 0.00629 | at alpha= | 1 | deg
Mach: | 0 |  |  | Cl=0 at alpha= | -3.3413 | deg
|  |  |  | @ Cl=0.1, Cd= | 0.00743
|  |  |  | @ Cl=0.4, Cd= | 0.007668
|  |  |  | @ Cl=0.6, Cd= | 0.0064923
alpha (deg) | Cl | Cd | Cm | Cl/Cd
-18 | -0.78 | 0.12219 | -0.005 | -6.385
-17.5 | -0.792 | 0.11571 | -0.006 | -6.846
-17 | -0.802 | 0.1095 | -0.006 | -7.325
-16.5 | -0.811 | 0.10313 | -0.007 | -7.86
-16 | -0.817 | 0.09683 | -0.008 | -8.436
-15.5 | -0.821 | 0.09068 | -0.009 | -9.052
-15 | -0.821 | 0.08552 | -0.01 | -9.599
-14.5 | -0.821 | 0.07828 | -0.011 | -10.488
-14 | -0.818 | 0.07121 | -0.013 | -11.493
-13.5 | -0.82 | 0.05952 | -0.015 | -13.783
-13 | -0.923 | 0.01452 | -0.021 | -63.584
-12.5 | -0.91 | 0.01279 | -0.022 | -71.11
-12 | -0.887 | 0.01208 | -0.024 | -73.434
-11.5 | -0.862 | 0.01093 | -0.025 | -78.862
-11 | -0.83 | 0.01047 | -0.027 | -79.281
-10.5 | -0.794 | 0.00993 | -0.028 | -79.947
-10 | -0.754 | 0.00952 | -0.03 | -79.212
-9.5 | -0.71 | 0.00925 | -0.031 | -76.827
-9 | -0.663 | 0.009 | -0.033 | -73.727
-8.5 | -0.614 | 0.00822 | -0.034 | -74.647
-8 | -0.561 | 0.00771 | -0.036 | -72.72
-7.5 | -0.505 | 0.00785 | -0.037 | -64.39
-7 | -0.447 | 0.00771 | -0.039 | -58.069
-6.5 | -0.388 | 0.00768 | -0.04 | -50.54
-6 | -0.329 | 0.00761 | -0.042 | -43.151
-5.5 | -0.268 | 0.00755 | -0.043 | -35.486
-5 | -0.207 | 0.00742 | -0.045 | -27.855
-4.5 | -0.145 | 0.00742 | -0.046 | -19.531
-4 | -0.083 | 0.00746 | -0.048 | -11.061
-3.5 | -0.02 | 0.00744 | -0.049 | -2.672
-3 | 0.043 | 0.00743 | -0.051 | 5.806
-2.5 | 0.106 | 0.00743 | -0.052 | 14.322
-2 | 0.17 | 0.00746 | -0.054 | 22.764
-1.5 | 0.234 | 0.00747 | -0.056 | 31.367
-1 | 0.298 | 0.00755 | -0.057 | 39.46
-0.5 | 0.361 | 0.00759 | -0.059 | 47.598
0 | 0.421 | 0.00771 | -0.06 | 54.563
0.5 | 0.483 | 0.00776 | -0.062 | 62.263
1 | 0.543 | 0.00629 | -0.064 | 86.366
1.5 | 0.605 | 0.00651 | -0.065 | 92.865
2 | 0.667 | 0.00673 | -0.067 | 99.016
2.5 | 0.728 | 0.00695 | -0.068 | 104.785
3 | 0.79 | 0.00714 | -0.07 | 110.544
3.5 | 0.851 | 0.00737 | -0.072 | 115.426
4 | 0.911 | 0.00765 | -0.073 | 119.169
4.5 | 0.972 | 0.00796 | -0.075 | 122.158
5 | 1.032 | 0.00838 | -0.076 | 123.139
5.5 | 1.092 | 0.00892 | -0.078 | 122.434
6 | 1.152 | 0.00955 | -0.079 | 120.559
6.5 | 1.209 | 0.00997 | -0.081 | 121.339
7 | 1.266 | 0.01045 | -0.082 | 121.118
7.5 | 1.321 | 0.01142 | -0.084 | 115.624
8 | 1.375 | 0.01208 | -0.085 | 113.849
8.5 | 1.429 | 0.01273 | -0.087 | 112.223
9 | 1.481 | 0.01325 | -0.088 | 111.743
9.5 | 1.53 | 0.01378 | -0.09 | 111.043
10 | 1.575 | 0.0143 | -0.091 | 110.076
10.5 | 1.616 | 0.01492 | -0.093 | 108.298
11 | 1.654 | 0.01549 | -0.094 | 106.769
11.5 | 1.688 | 0.01658 | -0.095 | 101.756
12 | 1.718 | 0.01743 | -0.097 | 98.553
12.5 | 1.744 | 0.01831 | -0.098 | 95.264
13 | 1.766 | 0.0193 | -0.1 | 91.514
13.5 | 1.784 | 0.02019 | -0.101 | 88.366
14 | 1.797 | 0.02101 | -0.102 | 85.537
14.5 | 1.806 | 0.02205 | -0.104 | 81.901
15 | 1.81 | 0.02315 | -0.105 | 78.161
15.5 | 1.81 | 0.02428 | -0.106 | 74.525
16 | 1.804 | 0.02572 | -0.107 | 70.148
16.5 | 1.795 | 0.02694 | -0.109 | 66.626
17 | 1.782 | 0.02834 | -0.11 | 62.893
17.5 | 1.765 | 0.02988 | -0.111 | 59.068
18 | 1.744 | 0.03163 | -0.112 | 55.143
18.5 | 1.721 | 0.0331 | -0.113 | 52.006
19 | 1.688 | 0.03529 | -0.114 | 47.828
19.5 | 1.649 | 0.03667 | -0.115 | 44.98
20 | 1.607 | 0.03918 | -0.116 | 41.021

## 138. Re 18M Mach 0.00 (2)
BIGFOIL.COM POLAR EXPORT
NACA67-620 a=0.2
NACA67-620 a=0.2 |  |  |  | Cl Max: | 1.4489 | at alpha= | 20 | deg
XFOIL ncrit=9 |  |  |  | L/D Max: | 80.0661 | at alpha= | 3 | deg
Re: | 18000000 |  |  | Cd Min: | 0.0504 | at alpha= | 20 | deg
Mach: | 0 |  |  | Cl=0 at alpha= | -5.3957 | deg
|  |  |  | @ Cl=0.1, Cd= | 0.0056274
|  |  |  | @ Cl=0.4, Cd= | 0.0059869
|  |  |  | @ Cl=0.6, Cd= | 0.0083772
alpha (deg) | Cl | Cd | Cm | Cl/Cd
-20 | -1.2239 | 0.02236 | -0.1335 | -54.7361
-19.5 | -1.2009 | 0.02091 | -0.1309 | -57.4319
-19 | -1.1742 | 0.01975 | -0.1285 | -59.4532
-18 | -1.1117 | 0.01785 | -0.1244 | -62.2801
-17.5 | -1.0788 | 0.01688 | -0.1223 | -63.91
-17 | -1.0456 | 0.01597 | -0.1202 | -65.4728
-16.5 | -1.009 | 0.01526 | -0.1185 | -66.1206
-16 | -0.971 | 0.01449 | -0.1169 | -67.0117
-15.5 | -0.9317 | 0.01383 | -0.1154 | -67.368
-15 | -0.8938 | 0.01303 | -0.1136 | -68.5955
-14.5 | -0.8498 | 0.01256 | -0.1127 | -67.6592
-14 | -0.8059 | 0.01199 | -0.1118 | -67.2143
-13.5 | -0.7607 | 0.01151 | -0.111 | -66.0904
-13 | -0.7155 | 0.01108 | -0.1102 | -64.5758
-12.5 | -0.6706 | 0.01061 | -0.1092 | -63.2045
-12 | -0.6242 | 0.01012 | -0.1085 | -61.6798
-11.5 | -0.5773 | 0.00966 | -0.1079 | -59.7619
-11 | -0.5349 | 0.00895 | -0.1064 | -59.7654
-10.5 | -0.4867 | 0.00864 | -0.1059 | -56.331
-10 | -0.4396 | 0.0083 | -0.1052 | -52.9639
-9.5 | -0.3928 | 0.00799 | -0.1044 | -49.1615
-9 | -0.3471 | 0.00769 | -0.1033 | -45.1365
-8.5 | -0.2985 | 0.00746 | -0.1027 | -40.0134
-8 | -0.2497 | 0.00719 | -0.1022 | -34.7288
-7.5 | -0.2016 | 0.00693 | -0.1015 | -29.0909
-7 | -0.1541 | 0.00668 | -0.1007 | -23.0689
-6.5 | -0.1056 | 0.00647 | -0.1001 | -16.3215
-6 | -0.058 | 0.00626 | -0.0992 | -9.2652
-5.5 | -0.0101 | 0.00606 | -0.0984 | -1.6667
-5 | 0.0383 | 0.00586 | -0.0977 | 6.5358
-4.5 | 0.0859 | 0.00567 | -0.0968 | 15.1499
-4 | 0.1322 | 0.00553 | -0.0956 | 23.906
-3.5 | 0.1775 | 0.00543 | -0.0942 | 32.6888
-3 | 0.2185 | 0.00546 | -0.0919 | 40.0183
-2.5 | 0.2559 | 0.0055 | -0.0888 | 46.5273
-2 | 0.2929 | 0.00554 | -0.0856 | 52.87
-1.5 | 0.3184 | 0.00564 | -0.0797 | 56.4539
-1 | 0.3451 | 0.00576 | -0.0741 | 59.9132
-0.5 | 0.3743 | 0.00584 | -0.0691 | 64.0925
0 | 0.4006 | 0.00589 | -0.0634 | 68.0136
0.5 | 0.3952 | 0.00594 | -0.0507 | 66.532
1 | 0.4167 | 0.00615 | -0.0443 | 67.7561
1.5 | 0.4407 | 0.00635 | -0.0386 | 69.4016
2 | 0.4178 | 0.00529 | -0.0233 | 78.9792
2.5 | 0.449 | 0.00565 | -0.0192 | 79.469
3 | 0.4844 | 0.00605 | -0.016 | 80.0661
3.5 | 0.5132 | 0.00664 | -0.0117 | 77.2892
4 | 0.541 | 0.00725 | -0.0072 | 74.6207
4.5 | 0.5728 | 0.00784 | -0.0037 | 73.0612
5 | 0.6047 | 0.00847 | -0.0002 | 71.3932
5.5 | 0.6478 | 0.00888 | 0.001 | 72.9505
6 | 0.6856 | 0.00942 | 0.0032 | 72.7813
6.5 | 0.7084 | 0.01037 | 0.008 | 68.3124
7 | 0.7476 | 0.01092 | 0.0097 | 68.4615
7.5 | 0.7771 | 0.01177 | 0.0131 | 66.0238
8 | 0.8069 | 0.01263 | 0.0163 | 63.8876
9 | 0.8656 | 0.01448 | 0.0225 | 59.779
9.5 | 0.9095 | 0.01498 | 0.023 | 60.7143
10.5 | 0.9658 | 0.0171 | 0.0289 | 56.4795
11 | 0.9992 | 0.01803 | 0.0309 | 55.4187
11.5 | 1.0303 | 0.01908 | 0.0331 | 53.999
12 | 1.0634 | 0.02011 | 0.0348 | 52.8792
12.5 | 1.098 | 0.02109 | 0.0362 | 52.0626
13 | 1.13 | 0.02223 | 0.0379 | 50.8322
13.5 | 1.1617 | 0.0234 | 0.0394 | 49.6453
14 | 1.1978 | 0.02439 | 0.0403 | 49.1103
14.5 | 1.2251 | 0.02584 | 0.0422 | 47.411
15 | 1.2571 | 0.02708 | 0.0434 | 46.4217
15.5 | 1.2803 | 0.02882 | 0.0455 | 44.424
16 | 1.3066 | 0.03044 | 0.0471 | 42.9238
16.5 | 1.3268 | 0.03252 | 0.0491 | 40.7995
17 | 1.3473 | 0.03467 | 0.0509 | 38.8607
17.5 | 1.3646 | 0.03702 | 0.0528 | 36.8612
18 | 1.3894 | 0.03897 | 0.0537 | 35.6531
18.5 | 1.403 | 0.04182 | 0.0554 | 33.5485
19 | 1.419 | 0.04453 | 0.0566 | 31.8662
19.5 | 1.4344 | 0.04741 | 0.0575 | 30.2552
20 | 1.4489 | 0.0504 | 0.0584 | 28.748

## 139. Re 18M Mach 0.10 (1)
BIGFOIL.COM POLAR EXPORT
NACA67-620 a=0.2
NACA67-620 a=0.2 |  |  |  | Cl Max: | 1.8 | at alpha= | 15 | deg
JavaFoil+Calcfoil stall+Eppler ext transition |  |  |  | L/D Max: | 122.791 | at alpha= | 5 | deg
Re: | 18000000 |  |  | Cd Min: | 0.00632 | at alpha= | 1 | deg
Mach: | 0.1 |  |  | Cl=0 at alpha= | -3.3413 | deg
|  |  |  | @ Cl=0.1, Cd= | 0.0074589
|  |  |  | @ Cl=0.4, Cd= | 0.0077063
|  |  |  | @ Cl=0.6, Cd= | 0.0065116
alpha (deg) | Cl | Cd | Cm | Cl/Cd
-18 | -0.742 | 0.12461 | -0.005 | -5.951
-17.5 | -0.757 | 0.11833 | -0.005 | -6.396
-17 | -0.77 | 0.1136 | -0.006 | -6.774
-16.5 | -0.782 | 0.10545 | -0.007 | -7.419
-16 | -0.791 | 0.09908 | -0.008 | -7.989
-15.5 | -0.798 | 0.09298 | -0.009 | -8.588
-15 | -0.803 | 0.08674 | -0.01 | -9.256
-14.5 | -0.804 | 0.08059 | -0.011 | -9.979
-14 | -0.803 | 0.07435 | -0.013 | -10.797
-13.5 | -0.802 | 0.06578 | -0.014 | -12.187
-13 | -0.905 | 0.01668 | -0.02 | -54.254
-12.5 | -0.896 | 0.01446 | -0.022 | -61.961
-12 | -0.883 | 0.01199 | -0.024 | -73.651
-11.5 | -0.858 | 0.01118 | -0.025 | -76.778
-11 | -0.828 | 0.01056 | -0.027 | -78.473
-10.5 | -0.793 | 0.01012 | -0.028 | -78.429
-10 | -0.754 | 0.00965 | -0.03 | -78.179
-9.5 | -0.711 | 0.00933 | -0.031 | -76.285
-9 | -0.665 | 0.0091 | -0.033 | -73.061
-8.5 | -0.615 | 0.00861 | -0.034 | -71.479
-8 | -0.563 | 0.00776 | -0.036 | -72.58
-7.5 | -0.507 | 0.00788 | -0.037 | -64.378
-7 | -0.449 | 0.00774 | -0.039 | -58.02
-6.5 | -0.39 | 0.00772 | -0.04 | -50.509
-6 | -0.33 | 0.00764 | -0.042 | -43.214
-5.5 | -0.269 | 0.00757 | -0.043 | -35.553
-5 | -0.208 | 0.00744 | -0.045 | -27.907
-4.5 | -0.146 | 0.00745 | -0.046 | -19.54
-4 | -0.083 | 0.0075 | -0.048 | -11.062
-3.5 | -0.02 | 0.00746 | -0.049 | -2.676
-3 | 0.043 | 0.00745 | -0.051 | 5.821
-2.5 | 0.107 | 0.00746 | -0.053 | 14.329
-2 | 0.171 | 0.00748 | -0.054 | 22.811
-1.5 | 0.235 | 0.00748 | -0.056 | 31.454
-1 | 0.299 | 0.00757 | -0.057 | 39.541
-0.5 | 0.363 | 0.00762 | -0.059 | 47.675
0 | 0.423 | 0.00776 | -0.061 | 54.497
0.5 | 0.486 | 0.00779 | -0.062 | 62.33
1 | 0.546 | 0.00632 | -0.064 | 86.353
1.5 | 0.608 | 0.00654 | -0.066 | 92.955
2 | 0.67 | 0.00675 | -0.067 | 99.19
2.5 | 0.732 | 0.00698 | -0.069 | 104.875
3 | 0.793 | 0.00718 | -0.07 | 110.4
3.5 | 0.855 | 0.00742 | -0.072 | 115.134
4 | 0.916 | 0.00771 | -0.073 | 118.839
4.5 | 0.977 | 0.00799 | -0.075 | 122.218
5 | 1.037 | 0.00845 | -0.077 | 122.791
5.5 | 1.097 | 0.00897 | -0.078 | 122.311
6 | 1.157 | 0.00963 | -0.08 | 120.186
6.5 | 1.215 | 0.01006 | -0.081 | 120.707
7 | 1.271 | 0.01055 | -0.083 | 120.459
7.5 | 1.327 | 0.01151 | -0.084 | 115.236
8 | 1.381 | 0.01218 | -0.086 | 113.37
8.5 | 1.435 | 0.01284 | -0.087 | 111.705
9 | 1.487 | 0.01338 | -0.089 | 111.117
9.5 | 1.536 | 0.01393 | -0.09 | 110.273
10 | 1.58 | 0.01447 | -0.092 | 109.234
10.5 | 1.621 | 0.01508 | -0.093 | 107.513
11 | 1.658 | 0.01563 | -0.094 | 106.102
11.5 | 1.691 | 0.0168 | -0.096 | 100.674
12 | 1.721 | 0.01763 | -0.097 | 97.578
12.5 | 1.745 | 0.01856 | -0.099 | 94.02
13 | 1.766 | 0.01958 | -0.1 | 90.176
13.5 | 1.781 | 0.02052 | -0.101 | 86.823
14 | 1.792 | 0.02135 | -0.103 | 83.967
14.5 | 1.798 | 0.02241 | -0.104 | 80.249
15 | 1.8 | 0.02365 | -0.105 | 76.099
15.5 | 1.796 | 0.02475 | -0.107 | 72.552
16 | 1.787 | 0.02623 | -0.108 | 68.119
16.5 | 1.774 | 0.02763 | -0.109 | 64.203
17 | 1.756 | 0.02906 | -0.11 | 60.442
17.5 | 1.735 | 0.0309 | -0.111 | 56.14
18 | 1.71 | 0.03231 | -0.113 | 52.918
18.5 | 1.681 | 0.03436 | -0.114 | 48.936
19 | 1.643 | 0.0364 | -0.115 | 45.122
19.5 | 1.598 | 0.03783 | -0.116 | 42.232
20 | 1.55 | 0.04007 | -0.117 | 38.686

## 140. Re 18M Mach 0.10 (2)
BIGFOIL.COM POLAR EXPORT
NACA67-620 a=0.2
NACA67-620 a=0.2 |  |  |  | Cl Max: | 1.4479 | at alpha= | 20 | deg
XFOIL ncrit=9 |  |  |  | L/D Max: | 78.9216 | at alpha= | 3 | deg
Re: | 18000000 |  |  | Cd Min: | 0.05183 | at alpha= | 20 | deg
Mach: | 0.1 |  |  | Cl=0 at alpha= | -5.4414 | deg
|  |  |  | @ Cl=0.1, Cd= | 0.0056715
|  |  |  | @ Cl=0.4, Cd= | 0.0060785
|  |  |  | @ Cl=0.6, Cd= | 0.0085052
alpha (deg) | Cl | Cd | Cm | Cl/Cd
-20 | -1.2191 | 0.02348 | -0.139 | -51.9208
-19.5 | -1.2013 | 0.02174 | -0.1357 | -55.2576
-19 | -1.1729 | 0.02055 | -0.1334 | -57.0754
-18.5 | -1.1453 | 0.01936 | -0.1308 | -59.1581
-18 | -1.112 | 0.01846 | -0.1287 | -60.2384
-17.5 | -1.0823 | 0.01736 | -0.1261 | -62.3445
-17 | -1.0485 | 0.01639 | -0.1239 | -63.9719
-16.5 | -1.0133 | 0.01561 | -0.1217 | -64.9135
-16 | -0.9754 | 0.01479 | -0.1199 | -65.95
-15.5 | -0.9353 | 0.0141 | -0.1183 | -66.3333
-15 | -0.897 | 0.01327 | -0.1164 | -67.5961
-14.5 | -0.8535 | 0.01278 | -0.1152 | -66.784
-14 | -0.8094 | 0.01215 | -0.1141 | -66.6173
-13.5 | -0.7637 | 0.01165 | -0.1132 | -65.5536
-13 | -0.7174 | 0.01124 | -0.1124 | -63.8256
-12.5 | -0.6719 | 0.01074 | -0.1114 | -62.5605
-12 | -0.6258 | 0.01023 | -0.1105 | -61.173
-11.5 | -0.5777 | 0.00982 | -0.1099 | -58.8289
-11 | -0.5355 | 0.00904 | -0.1082 | -59.2367
-10.5 | -0.4867 | 0.00872 | -0.1077 | -55.8142
-10 | -0.4392 | 0.00836 | -0.1069 | -52.5359
-9.5 | -0.3911 | 0.00807 | -0.1062 | -48.4634
-9 | -0.3447 | 0.00776 | -0.1051 | -44.4201
-8.5 | -0.2971 | 0.00751 | -0.1042 | -39.5606
-8 | -0.2477 | 0.00724 | -0.1037 | -34.2127
-7.5 | -0.199 | 0.00698 | -0.1031 | -28.51
-7 | -0.1502 | 0.00674 | -0.1024 | -22.2849
-6.5 | -0.1026 | 0.00651 | -0.1015 | -15.7604
-6 | -0.0545 | 0.00629 | -0.1006 | -8.6645
-5.5 | -0.0056 | 0.00611 | -0.1 | -0.91653
-5 | 0.0422 | 0.00589 | -0.099 | 7.1647
-4.5 | 0.0904 | 0.0057 | -0.0982 | 15.8596
-4 | 0.1376 | 0.00556 | -0.0971 | 24.7482
-3.5 | 0.1826 | 0.00545 | -0.0956 | 33.5046
-3 | 0.2241 | 0.00547 | -0.0933 | 40.9689
-2.5 | 0.2624 | 0.00552 | -0.0903 | 47.5362
-2 | 0.2996 | 0.00557 | -0.0871 | 53.7882
-1.5 | 0.3276 | 0.00564 | -0.0818 | 58.0851
-1 | 0.3494 | 0.00577 | -0.075 | 60.5546
-0.5 | 0.377 | 0.00586 | -0.0696 | 64.3345
0 | 0.4004 | 0.00591 | -0.0632 | 67.7496
0.5 | 0.3924 | 0.006 | -0.0499 | 65.4
1 | 0.4137 | 0.00622 | -0.0434 | 66.5113
1.5 | 0.4383 | 0.00643 | -0.0377 | 68.1649
2 | 0.4169 | 0.00537 | -0.0227 | 77.635
2.5 | 0.4474 | 0.00573 | -0.0184 | 78.0803
3 | 0.483 | 0.00612 | -0.0152 | 78.9216
3.5 | 0.5135 | 0.00669 | -0.0112 | 76.7564
4 | 0.5407 | 0.00733 | -0.0066 | 73.7653
4.5 | 0.5724 | 0.00792 | -0.0029 | 72.2727
5 | 0.604 | 0.00859 | 0.0006 | 70.3143
5.5 | 0.6476 | 0.00899 | 0.0018 | 72.0356
6 | 0.6864 | 0.00951 | 0.0039 | 72.1767
6.5 | 0.7088 | 0.01049 | 0.0088 | 67.5691
7 | 0.7482 | 0.01105 | 0.0105 | 67.7104
7.5 | 0.7769 | 0.01194 | 0.0141 | 65.067
8 | 0.8077 | 0.01278 | 0.0172 | 63.2003
9 | 0.8662 | 0.01468 | 0.0235 | 59.0054
9.5 | 0.9108 | 0.01517 | 0.024 | 60.0396
10 | 0.9404 | 0.01616 | 0.0269 | 58.1931
10.5 | 0.9665 | 0.01736 | 0.0302 | 55.674
11 | 1.0004 | 0.01829 | 0.0321 | 54.6966
11.5 | 1.0277 | 0.01953 | 0.0349 | 52.6216
12 | 1.0644 | 0.02043 | 0.0362 | 52.0999
12.5 | 1.0994 | 0.02143 | 0.0376 | 51.3019
13 | 1.1298 | 0.02268 | 0.0395 | 49.8148
13.5 | 1.1635 | 0.02379 | 0.0409 | 48.9071
14 | 1.1956 | 0.02503 | 0.0424 | 47.7667
14.5 | 1.2265 | 0.02634 | 0.0439 | 46.5642
15 | 1.2556 | 0.02779 | 0.0455 | 45.1817
15.5 | 1.2819 | 0.02939 | 0.0473 | 43.6169
16 | 1.3043 | 0.03133 | 0.0493 | 41.631
16.5 | 1.3251 | 0.03342 | 0.0513 | 39.6499
17.5 | 1.3636 | 0.03802 | 0.0548 | 35.8653
18 | 1.385 | 0.04031 | 0.056 | 34.3587
18.5 | 1.3986 | 0.04326 | 0.0577 | 32.3301
19 | 1.416 | 0.04593 | 0.0587 | 30.8295
19.5 | 1.4339 | 0.0487 | 0.0595 | 29.4435
20 | 1.4479 | 0.05183 | 0.0603 | 27.9356

## 141. Re 18M Mach 0.25 (1)
BIGFOIL.COM POLAR EXPORT
NACA67-620 a=0.2
NACA67-620 a=0.2 |  |  |  | Cl Max: | 1.751 | at alpha= | 13.5 | deg
JavaFoil+Calcfoil stall+Eppler ext transition |  |  |  | L/D Max: | 121.119 | at alpha= | 5 | deg
Re: | 18000000 |  |  | Cd Min: | 0.00652 | at alpha= | 1 | deg
Mach: | 0.25 |  |  | Cl=0 at alpha= | -3.3438 | deg
|  |  |  | @ Cl=0.1, Cd= | 0.007603
|  |  |  | @ Cl=0.4, Cd= | 0.0078743
|  |  |  | @ Cl=0.6, Cd= | 0.0066638
alpha (deg) | Cl | Cd | Cm | Cl/Cd
-16 | -0.577 | 0.11227 | -0.008 | -5.141
-15.5 | -0.613 | 0.10528 | -0.008 | -5.822
-15 | -0.644 | 0.09842 | -0.009 | -6.544
-14.5 | -0.67 | 0.09211 | -0.01 | -7.275
-14 | -0.69 | 0.08641 | -0.011 | -7.987
-13.5 | -0.705 | 0.08023 | -0.013 | -8.785
-13 | -0.714 | 0.07389 | -0.014 | -9.661
-12.5 | -0.718 | 0.06692 | -0.015 | -10.734
-12 | -0.716 | 0.06104 | -0.017 | -11.729
-11.5 | -0.712 | 0.05292 | -0.019 | -13.451
-11 | -0.808 | 0.01198 | -0.027 | -67.463
-10.5 | -0.784 | 0.01097 | -0.029 | -71.459
-10 | -0.753 | 0.01024 | -0.03 | -73.523
-9.5 | -0.715 | 0.00975 | -0.032 | -73.36
-9 | -0.672 | 0.00956 | -0.034 | -70.291
-8.5 | -0.624 | 0.00909 | -0.035 | -68.7
-8 | -0.573 | 0.00828 | -0.037 | -69.186
-7.5 | -0.518 | 0.00813 | -0.038 | -63.694
-7 | -0.459 | 0.00797 | -0.04 | -57.584
-6.5 | -0.399 | 0.00789 | -0.041 | -50.573
-6 | -0.338 | 0.00785 | -0.043 | -42.99
-5.5 | -0.276 | 0.00773 | -0.044 | -35.636
-5 | -0.213 | 0.00762 | -0.046 | -27.896
-4.5 | -0.149 | 0.00759 | -0.048 | -19.65
-4 | -0.085 | 0.00762 | -0.049 | -11.158
-3.5 | -0.02 | 0.00765 | -0.051 | -2.676
-3 | 0.044 | 0.00762 | -0.052 | 5.834
-2.5 | 0.11 | 0.0076 | -0.054 | 14.425
-2 | 0.175 | 0.00763 | -0.056 | 22.954
-1.5 | 0.242 | 0.00763 | -0.057 | 31.68
-1 | 0.307 | 0.00772 | -0.059 | 39.817
-0.5 | 0.373 | 0.00783 | -0.06 | 47.615
0 | 0.434 | 0.00793 | -0.062 | 54.711
0.5 | 0.499 | 0.00799 | -0.064 | 62.392
1 | 0.56 | 0.00652 | -0.066 | 85.92
1.5 | 0.624 | 0.00675 | -0.067 | 92.396
2 | 0.687 | 0.007 | -0.069 | 98.236
2.5 | 0.751 | 0.00721 | -0.071 | 104.106
3 | 0.814 | 0.00743 | -0.072 | 109.563
3.5 | 0.877 | 0.00767 | -0.074 | 114.242
4 | 0.939 | 0.00799 | -0.075 | 117.561
4.5 | 1.002 | 0.0083 | -0.077 | 120.765
5 | 1.064 | 0.00878 | -0.079 | 121.119
5.5 | 1.125 | 0.00938 | -0.08 | 119.941
6 | 1.186 | 0.01007 | -0.082 | 117.836
6.5 | 1.245 | 0.01054 | -0.083 | 118.096
7 | 1.303 | 0.01107 | -0.085 | 117.709
7.5 | 1.359 | 0.01215 | -0.086 | 111.85
8 | 1.414 | 0.01289 | -0.088 | 109.737
8.5 | 1.468 | 0.01359 | -0.089 | 107.991
9 | 1.52 | 0.01418 | -0.091 | 107.182
9.5 | 1.568 | 0.01478 | -0.092 | 106.109
10 | 1.61 | 0.0154 | -0.094 | 104.505
10.5 | 1.647 | 0.01609 | -0.095 | 102.352
11 | 1.68 | 0.01674 | -0.097 | 100.375
11.5 | 1.707 | 0.01821 | -0.098 | 93.72
12 | 1.728 | 0.01918 | -0.1 | 90.087
12.5 | 1.743 | 0.02029 | -0.101 | 85.875
13 | 1.75 | 0.0214 | -0.103 | 81.773
13.5 | 1.751 | 0.02271 | -0.104 | 77.089
14 | 1.744 | 0.02383 | -0.105 | 73.176
14.5 | 1.729 | 0.02534 | -0.107 | 68.236
15 | 1.706 | 0.02659 | -0.108 | 64.179
15.5 | 1.675 | 0.02807 | -0.109 | 59.684
16 | 1.636 | 0.02983 | -0.11 | 54.858
16.5 | 1.59 | 0.03178 | -0.112 | 50.019
17 | 1.536 | 0.03388 | -0.113 | 45.34
17.5 | 1.475 | 0.03623 | -0.114 | 40.725
18 | 1.408 | 0.03865 | -0.115 | 36.436
18.5 | 1.335 | 0.04163 | -0.116 | 32.077

## 142. Re 18M Mach 0.25 (2)
BIGFOIL.COM POLAR EXPORT
NACA67-620 a=0.2
NACA67-620 a=0.2 |  |  |  | Cl Max: | 1.4245 | at alpha= | 20 | deg
XFOIL ncrit=9 |  |  |  | L/D Max: | 71.2991 | at alpha= | 3 | deg
Re: | 18000000 |  |  | Cd Min: | 0.06164 | at alpha= | 20 | deg
Mach: | 0.25 |  |  | Cl=0 at alpha= | -5.6541 | deg
|  |  |  | @ Cl=0.1, Cd= | 0.0059508
|  |  |  | @ Cl=0.4, Cd= | 0.0065849
|  |  |  | @ Cl=0.6, Cd= | 0.0090425
alpha (deg) | Cl | Cd | Cm | Cl/Cd
-20 | -1.1066 | 0.0353 | -0.1715 | -31.3484
-19.5 | -1.1418 | 0.02979 | -0.1662 | -38.3283
-19 | -1.1287 | 0.02733 | -0.1626 | -41.2989
-18.5 | -1.1164 | 0.02496 | -0.1583 | -44.7276
-18 | -1.0885 | 0.02351 | -0.155 | -46.2994
-17.5 | -1.0792 | 0.02109 | -0.1497 | -51.1712
-17 | -1.0565 | 0.01936 | -0.1454 | -54.5713
-16.5 | -1.0265 | 0.01808 | -0.1416 | -56.7754
-16 | -0.9931 | 0.0168 | -0.1382 | -59.1131
-15.5 | -0.9573 | 0.01575 | -0.1349 | -60.781
-15 | -0.9173 | 0.01473 | -0.1321 | -62.2743
-14.5 | -0.8721 | 0.01402 | -0.13 | -62.204
-14 | -0.8281 | 0.01321 | -0.1278 | -62.6874
-13.5 | -0.7822 | 0.01252 | -0.1258 | -62.476
-13 | -0.7323 | 0.01204 | -0.1244 | -60.8223
-12.5 | -0.683 | 0.0114 | -0.123 | -59.9123
-12 | -0.6326 | 0.01089 | -0.1218 | -58.09
-11.5 | -0.5818 | 0.01044 | -0.1207 | -55.728
-11 | -0.532 | 0.00986 | -0.1195 | -53.9554
-10.5 | -0.4847 | 0.00921 | -0.1179 | -52.6276
-10 | -0.4361 | 0.00878 | -0.1165 | -49.6697
-9.5 | -0.3871 | 0.00842 | -0.1152 | -45.9739
-9 | -0.3362 | 0.00813 | -0.1143 | -41.353
-8.5 | -0.286 | 0.00784 | -0.1132 | -36.4796
-8 | -0.2344 | 0.00757 | -0.1125 | -30.9643
-7.5 | -0.1854 | 0.00725 | -0.1113 | -25.5724
-7 | -0.1349 | 0.00699 | -0.1105 | -19.299
-6.5 | -0.0833 | 0.00677 | -0.1098 | -12.3043
-6 | -0.0339 | 0.00653 | -0.1087 | -5.1914
-5.5 | 0.0151 | 0.00631 | -0.1076 | 2.393
-5 | 0.0663 | 0.0061 | -0.1069 | 10.8689
-4.5 | 0.116 | 0.00588 | -0.106 | 19.7279
-4 | 0.164 | 0.00573 | -0.1047 | 28.6213
-3.5 | 0.2117 | 0.00559 | -0.1033 | 37.8712
-3 | 0.2556 | 0.00558 | -0.1012 | 45.8065
-2.5 | 0.2952 | 0.00563 | -0.0981 | 52.4334
-2 | 0.3335 | 0.0057 | -0.0948 | 58.5088
-1.5 | 0.3661 | 0.00575 | -0.0902 | 63.6696
-1 | 0.3845 | 0.00582 | -0.0825 | 66.0653
0 | 0.3656 | 0.00612 | -0.0545 | 59.7386
0.5 | 0.3795 | 0.00636 | -0.046 | 59.6698
1 | 0.4032 | 0.00662 | -0.0398 | 60.9063
2 | 0.4304 | 0.00646 | -0.0236 | 66.6254
2.5 | 0.4355 | 0.00621 | -0.0137 | 70.1288
3 | 0.472 | 0.00662 | -0.0104 | 71.2991
3.5 | 0.5072 | 0.00718 | -0.007 | 70.6407
4 | 0.5404 | 0.00775 | -0.0032 | 69.729
4.5 | 0.5665 | 0.00854 | 0.0017 | 66.3349
5 | 0.6045 | 0.00911 | 0.0044 | 66.3557
5.5 | 0.6415 | 0.00975 | 0.0071 | 65.7949
6 | 0.6826 | 0.01029 | 0.009 | 66.3362
6.5 | 0.708 | 0.01127 | 0.0137 | 62.8217
7 | 0.7498 | 0.01184 | 0.0154 | 63.3277
7.5 | 0.7854 | 0.01258 | 0.018 | 62.4324
8 | 0.8111 | 0.01369 | 0.0223 | 59.2476
8.5 | 0.8459 | 0.01453 | 0.0249 | 58.2175
9 | 0.8669 | 0.01586 | 0.0296 | 54.6595
9.5 | 0.9113 | 0.01647 | 0.0306 | 55.3309
10 | 0.943 | 0.01753 | 0.0334 | 53.7935
10.5 | 0.968 | 0.0189 | 0.0371 | 51.2169
11 | 1.0011 | 0.02 | 0.0395 | 50.055
11.5 | 1.0302 | 0.02134 | 0.0423 | 48.2755
12 | 1.0661 | 0.02246 | 0.0441 | 47.4666
12.5 | 1.1006 | 0.02364 | 0.0459 | 46.5567
13 | 1.1326 | 0.02502 | 0.048 | 45.2678
13.5 | 1.1669 | 0.02633 | 0.0496 | 44.3183
14 | 1.1985 | 0.02785 | 0.0514 | 43.0341
14.5 | 1.2284 | 0.02946 | 0.0533 | 41.6972
15 | 1.258 | 0.03116 | 0.0551 | 40.3723
15.5 | 1.2805 | 0.03334 | 0.0575 | 38.4073
16 | 1.3033 | 0.03557 | 0.0596 | 36.6404
16.5 | 1.3173 | 0.03843 | 0.0622 | 34.2779
17 | 1.341 | 0.04083 | 0.0637 | 32.8435
17.5 | 1.3554 | 0.04397 | 0.0656 | 30.8256
18 | 1.3763 | 0.04671 | 0.0668 | 29.4648
18.5 | 1.3861 | 0.05041 | 0.0684 | 27.4965
19 | 1.4015 | 0.05385 | 0.0692 | 26.026
19.5 | 1.4132 | 0.05763 | 0.07 | 24.522
20 | 1.4245 | 0.06164 | 0.0704 | 23.11

## 143. Re 18M Mach 0.50 (1)
BIGFOIL.COM POLAR EXPORT
NACA67-620 a=0.2
NACA67-620 a=0.2 |  |  |  | Cl Max: | 1.666 | at alpha= | 9.5 | deg
JavaFoil+Calcfoil stall+Eppler ext transition |  |  |  | L/D Max: | 113.694 | at alpha= | 4.5 | deg
Re: | 18000000 |  |  | Cd Min: | 0.00725 | at alpha= | 1 | deg
Mach: | 0.5 |  |  | Cl=0 at alpha= | -3.3403 | deg
|  |  |  | @ Cl=0.1, Cd= | 0.008323
|  |  |  | @ Cl=0.4, Cd= | 0.0085933
|  |  |  | @ Cl=0.6, Cd= | 0.0078049
alpha (deg) | Cl | Cd | Cm | Cl/Cd
-20 | -0.963 | 0.17874 | -0.002 | -5.387
-19.5 | -0.934 | 0.17164 | -0.003 | -5.442
-19 | -0.905 | 0.16654 | -0.004 | -5.432
-18.5 | -0.876 | 0.16187 | -0.004 | -5.411
-18 | -0.848 | 0.15767 | -0.005 | -5.376
-17.5 | -0.819 | 0.14366 | -0.006 | -5.704
-17 | -0.79 | 0.13986 | -0.007 | -5.652
-16.5 | -0.761 | 0.13381 | -0.008 | -5.69
-16 | -0.733 | 0.12375 | -0.008 | -5.922
-15.5 | -0.705 | 0.11507 | -0.009 | -6.122
-15 | -0.676 | 0.10633 | -0.01 | -6.356
-14.5 | -0.647 | 0.1007 | -0.011 | -6.428
-14 | -0.618 | 0.09727 | -0.012 | -6.353
-13.5 | -0.589 | 0.09129 | -0.012 | -6.449
-13 | -0.561 | 0.08476 | -0.014 | -6.616
-12.5 | -0.535 | 0.07453 | -0.016 | -7.175
-12 | -0.506 | 0.07071 | -0.016 | -7.152
-11.5 | -0.48 | 0.06345 | -0.019 | -7.558
-11 | -0.444 | 0.07588 | -0.016 | -5.847
-10.5 | -0.416 | 0.06585 | -0.018 | -6.312
-10 | -0.388 | 0.06027 | -0.019 | -6.436
-9.5 | -0.356 | 0.07321 | -0.017 | -4.864
-9 | -0.329 | 0.05761 | -0.021 | -5.712
-8.5 | -0.488 | 0.05137 | -0.023 | -9.497
-8 | -0.491 | 0.0424 | -0.028 | -11.583
-7.5 | -0.544 | 0.01028 | -0.042 | -52.912
-7 | -0.49 | 0.0098 | -0.044 | -50.01
-6.5 | -0.431 | 0.00886 | -0.046 | -48.672
-6 | -0.368 | 0.00877 | -0.047 | -41.935
-5.5 | -0.302 | 0.00864 | -0.049 | -34.969
-5 | -0.234 | 0.00848 | -0.051 | -27.623
-4.5 | -0.165 | 0.00833 | -0.053 | -19.779
-4 | -0.094 | 0.00834 | -0.054 | -11.284
-3.5 | -0.023 | 0.00839 | -0.056 | -2.706
-3 | 0.049 | 0.00833 | -0.058 | 5.926
-2.5 | 0.122 | 0.00832 | -0.06 | 14.654
-2 | 0.195 | 0.00836 | -0.062 | 23.3
-1.5 | 0.269 | 0.00836 | -0.063 | 32.182
-1 | 0.342 | 0.00849 | -0.065 | 40.295
-0.5 | 0.415 | 0.00862 | -0.067 | 48.187
0 | 0.483 | 0.00882 | -0.069 | 54.773
0.5 | 0.555 | 0.00894 | -0.071 | 62.13
1 | 0.622 | 0.00725 | -0.073 | 85.83
1.5 | 0.693 | 0.0077 | -0.075 | 90.03
2 | 0.764 | 0.00797 | -0.077 | 95.805
2.5 | 0.834 | 0.00828 | -0.079 | 100.727
3 | 0.904 | 0.00858 | -0.08 | 105.279
3.5 | 0.973 | 0.00891 | -0.082 | 109.178
4 | 1.042 | 0.00934 | -0.084 | 111.586
4.5 | 1.111 | 0.00977 | -0.086 | 113.694
5 | 1.179 | 0.01048 | -0.087 | 112.521
5.5 | 1.247 | 0.01134 | -0.089 | 109.955
6 | 1.313 | 0.01225 | -0.091 | 107.195
6.5 | 1.376 | 0.01301 | -0.093 | 105.778
7 | 1.435 | 0.01445 | -0.094 | 99.326
7.5 | 1.492 | 0.01557 | -0.096 | 95.8
8 | 1.545 | 0.01662 | -0.098 | 92.951
8.5 | 1.593 | 0.01757 | -0.099 | 90.665
9 | 1.636 | 0.01864 | -0.101 | 87.758
9.5 | 1.666 | 0.01982 | -0.103 | 84.044
10 | 1.664 | 0.02104 | -0.104 | 79.09
10.5 | 1.623 | 0.02373 | -0.106 | 68.398
11 | 1.487 | 0.02658 | -0.107 | 55.962
11.5 | 1.01 | 0.03121 | -0.109 | 32.353
12 | 1.041 | 0.03363 | -0.11 | 30.941
12.5 | 1.075 | 0.0313 | -0.112 | 34.355
13 | 1.105 | 0.03467 | -0.113 | 31.882
13.5 | 1.134 | 0.03924 | -0.114 | 28.885
14 | 1.166 | 0.03954 | -0.116 | 29.498
14.5 | 1.196 | 0.04302 | -0.117 | 27.802

## 144. Re 18M Mach 0.50 (2)
BIGFOIL.COM POLAR EXPORT
NACA67-620 a=0.2
NACA67-620 a=0.2 |  |  |  | Cl Max: | 1.3272 | at alpha= | 18 | deg
XFOIL ncrit=9 |  |  |  | L/D Max: | 50.3162 | at alpha= | 7 | deg
Re: | 18000000 |  |  | Cd Min: | 0.09259 | at alpha= | 19 | deg
Mach: | 0.5 |  |  | Cl=0 at alpha= | -99 | deg
|  |  |  | @ Cl=0.1, Cd= | 0.00771
|  |  |  | @ Cl=0.4, Cd= | 0.0095704
|  |  |  | @ Cl=0.6, Cd= | 0.012064
alpha (deg) | Cl | Cd | Cm | Cl/Cd
0 | 0.3399 | 0.00771 | -0.0459 | 44.0856
0.5 | 0.3427 | 0.00831 | -0.0341 | 41.2395
1 | 0.3622 | 0.00873 | -0.0258 | 41.4891
1.5 | 0.3811 | 0.00935 | -0.0177 | 40.7594
2 | 0.4154 | 0.00975 | -0.0125 | 42.6051
3 | 0.4265 | 0.00915 | 0.0096 | 46.612
3.5 | 0.4667 | 0.00981 | 0.0133 | 47.5739
4 | 0.5121 | 0.01041 | 0.016 | 49.1931
4.5 | 0.553 | 0.01116 | 0.0195 | 49.552
5 | 0.5924 | 0.01191 | 0.0232 | 49.7397
5.5 | 0.6324 | 0.01272 | 0.0267 | 49.717
6 | 0.6694 | 0.0137 | 0.0306 | 48.8613
6.5 | 0.7139 | 0.01449 | 0.0333 | 49.2685
7 | 0.7638 | 0.01518 | 0.0352 | 50.3162
7.5 | 0.8023 | 0.01625 | 0.0387 | 49.3723
8 | 0.8459 | 0.0172 | 0.0415 | 49.1802
8.5 | 0.8718 | 0.01877 | 0.0468 | 46.4465
9 | 0.8906 | 0.02064 | 0.0527 | 43.1492
9.5 | 0.9283 | 0.02205 | 0.056 | 42.0998
10 | 0.957 | 0.02386 | 0.0603 | 40.109
10.5 | 0.9847 | 0.02578 | 0.0646 | 38.1963
11 | 1.0048 | 0.0282 | 0.0694 | 35.6312
11.5 | 1.0321 | 0.03044 | 0.0732 | 33.906
12 | 1.0654 | 0.03256 | 0.0762 | 32.7211
12.5 | 1.0986 | 0.03479 | 0.0791 | 31.578
13 | 1.1361 | 0.03689 | 0.0815 | 30.797
13.5 | 1.1658 | 0.03952 | 0.0843 | 29.499
14 | 1.1976 | 0.0422 | 0.0868 | 28.3791
14.5 | 1.2278 | 0.04512 | 0.0891 | 27.2119
15 | 1.2558 | 0.04828 | 0.0914 | 26.0108
15.5 | 1.2666 | 0.05272 | 0.0939 | 24.025
16 | 1.2741 | 0.05763 | 0.0959 | 22.1083
16.5 | 1.2888 | 0.06226 | 0.0972 | 20.7003
17 | 1.3044 | 0.0671 | 0.0981 | 19.4396
17.5 | 1.316 | 0.07238 | 0.0987 | 18.1818
18 | 1.3272 | 0.07793 | 0.0988 | 17.0307
18.5 | 1.3261 | 0.08479 | 0.0982 | 15.6398
19 | 1.3166 | 0.09259 | 0.0968 | 14.2197

## 145. Re 20M Mach 0.00 (1)
BIGFOIL.COM POLAR EXPORT
NACA67-620 a=0.2
NACA67-620 a=0.2 |  |  |  | Cl Max: | 1.811 | at alpha= | 15 | deg
JavaFoil+Calcfoil stall+Eppler ext transition |  |  |  | L/D Max: | 122.695 | at alpha= | 5 | deg
Re: | 20000000 |  |  | Cd Min: | 0.00628 | at alpha= | 1 | deg
Mach: | 0 |  |  | Cl=0 at alpha= | -3.3413 | deg
|  |  |  | @ Cl=0.1, Cd= | 0.007399
|  |  |  | @ Cl=0.4, Cd= | 0.0076715
|  |  |  | @ Cl=0.6, Cd= | 0.0064731
alpha (deg) | Cl | Cd | Cm | Cl/Cd
-18.5 | -0.767 | 0.12775 | -0.004 | -6.005
-18 | -0.781 | 0.12098 | -0.005 | -6.452
-17.5 | -0.792 | 0.11619 | -0.006 | -6.812
-17 | -0.803 | 0.10861 | -0.006 | -7.39
-16.5 | -0.811 | 0.10214 | -0.007 | -7.943
-16 | -0.818 | 0.09581 | -0.008 | -8.534
-15.5 | -0.821 | 0.08967 | -0.009 | -9.16
-15 | -0.824 | 0.08312 | -0.01 | -9.908
-14.5 | -0.823 | 0.07693 | -0.012 | -10.693
-14 | -0.82 | 0.06959 | -0.013 | -11.789
-13.5 | -0.929 | 0.01714 | -0.019 | -54.212
-13 | -0.925 | 0.01395 | -0.021 | -66.339
-12.5 | -0.91 | 0.01247 | -0.022 | -73.003
-12 | -0.888 | 0.01182 | -0.024 | -75.083
-11.5 | -0.862 | 0.01083 | -0.025 | -79.555
-11 | -0.83 | 0.01026 | -0.027 | -80.935
-10.5 | -0.794 | 0.00982 | -0.028 | -80.911
-10 | -0.754 | 0.00953 | -0.03 | -79.153
-9.5 | -0.711 | 0.00921 | -0.031 | -77.13
-9 | -0.664 | 0.00897 | -0.033 | -73.972
-8.5 | -0.614 | 0.00833 | -0.034 | -73.716
-8 | -0.561 | 0.00797 | -0.036 | -70.467
-7.5 | -0.506 | 0.00782 | -0.037 | -64.649
-7 | -0.448 | 0.00777 | -0.039 | -57.599
-6.5 | -0.389 | 0.00769 | -0.04 | -50.549
-6 | -0.329 | 0.00757 | -0.042 | -43.43
-5.5 | -0.268 | 0.00747 | -0.043 | -35.904
-5 | -0.207 | 0.00746 | -0.045 | -27.718
-4.5 | -0.145 | 0.00742 | -0.046 | -19.521
-4 | -0.083 | 0.00742 | -0.048 | -11.131
-3.5 | -0.02 | 0.00738 | -0.049 | -2.691
-3 | 0.043 | 0.00739 | -0.051 | 5.838
-2.5 | 0.106 | 0.0074 | -0.052 | 14.379
-2 | 0.17 | 0.0074 | -0.054 | 22.954
-1.5 | 0.234 | 0.00746 | -0.056 | 31.405
-1 | 0.298 | 0.00752 | -0.057 | 39.616
-0.5 | 0.362 | 0.00762 | -0.059 | 47.461
0 | 0.421 | 0.0077 | -0.06 | 54.694
0.5 | 0.484 | 0.00775 | -0.062 | 62.39
1 | 0.543 | 0.00628 | -0.064 | 86.517
1.5 | 0.605 | 0.00649 | -0.065 | 93.3
2 | 0.667 | 0.00665 | -0.067 | 100.236
2.5 | 0.728 | 0.00685 | -0.068 | 106.29
3 | 0.79 | 0.00705 | -0.07 | 111.983
3.5 | 0.851 | 0.00732 | -0.072 | 116.165
4 | 0.912 | 0.00758 | -0.073 | 120.318
4.5 | 0.972 | 0.00794 | -0.075 | 122.523
5 | 1.033 | 0.00842 | -0.076 | 122.695
5.5 | 1.093 | 0.00898 | -0.078 | 121.668
6 | 1.152 | 0.00948 | -0.079 | 121.507
6.5 | 1.21 | 0.00987 | -0.081 | 122.536
7 | 1.266 | 0.01033 | -0.082 | 122.565
7.5 | 1.321 | 0.01129 | -0.084 | 117.018
8 | 1.376 | 0.01193 | -0.085 | 115.345
8.5 | 1.429 | 0.01253 | -0.087 | 114.085
9 | 1.481 | 0.01301 | -0.088 | 113.863
9.5 | 1.531 | 0.01354 | -0.09 | 113.061
10 | 1.575 | 0.01408 | -0.091 | 111.903
10.5 | 1.616 | 0.01463 | -0.093 | 110.433
11 | 1.654 | 0.01521 | -0.094 | 108.794
11.5 | 1.688 | 0.01639 | -0.095 | 102.967
12 | 1.719 | 0.01707 | -0.097 | 100.683
12.5 | 1.745 | 0.01798 | -0.098 | 97.018
13 | 1.767 | 0.01895 | -0.1 | 93.231
13.5 | 1.785 | 0.01983 | -0.101 | 90.01
14 | 1.798 | 0.02065 | -0.102 | 87.079
14.5 | 1.807 | 0.02163 | -0.104 | 83.548
15 | 1.811 | 0.02272 | -0.105 | 79.689
15.5 | 1.81 | 0.0238 | -0.106 | 76.05
16 | 1.805 | 0.02521 | -0.107 | 71.621
16.5 | 1.796 | 0.02646 | -0.109 | 67.873
17 | 1.783 | 0.02776 | -0.11 | 64.242
17.5 | 1.766 | 0.02952 | -0.111 | 59.81
18 | 1.745 | 0.03113 | -0.112 | 56.059
18.5 | 1.722 | 0.03245 | -0.113 | 53.061
19 | 1.689 | 0.03459 | -0.114 | 48.815
19.5 | 1.65 | 0.03597 | -0.115 | 45.871
20 | 1.608 | 0.03847 | -0.116 | 41.796

## 146. Re 20M Mach 0.00 (2)
BIGFOIL.COM POLAR EXPORT
NACA67-620 a=0.2
NACA67-620 a=0.2 |  |  |  | Cl Max: | 1.4615 | at alpha= | 20 | deg
XFOIL ncrit=9 |  |  |  | L/D Max: | 79.3564 | at alpha= | 3 | deg
Re: | 20000000 |  |  | Cd Min: | 0.04932 | at alpha= | 20 | deg
Mach: | 0 |  |  | Cl=0 at alpha= | -5.3506 | deg
|  |  |  | @ Cl=0.1, Cd= | 0.0055476
|  |  |  | @ Cl=0.4, Cd= | 0.0060489
|  |  |  | @ Cl=0.6, Cd= | 0.0082974
alpha (deg) | Cl | Cd | Cm | Cl/Cd
-20 | -1.235 | 0.02175 | -0.1324 | -56.7816
-19.5 | -1.2099 | 0.02041 | -0.1299 | -59.2798
-19 | -1.1823 | 0.0193 | -0.1276 | -61.2591
-18.5 | -1.1512 | 0.0183 | -0.1255 | -62.9071
-18 | -1.1194 | 0.01744 | -0.1234 | -64.1858
-17.5 | -1.0856 | 0.01653 | -0.1215 | -65.6745
-17 | -1.0526 | 0.01566 | -0.1193 | -67.2158
-16.5 | -1.0144 | 0.015 | -0.1178 | -67.6267
-16 | -0.9759 | 0.01427 | -0.1162 | -68.3882
-15.5 | -0.9371 | 0.01361 | -0.1146 | -68.8538
-15 | -0.8984 | 0.01281 | -0.113 | -70.1327
-14.5 | -0.8537 | 0.01238 | -0.1122 | -68.958
-14 | -0.81 | 0.01178 | -0.1112 | -68.7606
-13.5 | -0.765 | 0.01131 | -0.1104 | -67.6393
-13 | -0.7203 | 0.0109 | -0.1094 | -66.0826
-12.5 | -0.6746 | 0.01043 | -0.1086 | -64.6788
-12 | -0.6277 | 0.00996 | -0.108 | -63.0221
-11.5 | -0.5799 | 0.00957 | -0.1075 | -60.5956
-11 | -0.538 | 0.00882 | -0.1059 | -60.9977
-10.5 | -0.4903 | 0.0085 | -0.1053 | -57.6824
-10 | -0.4438 | 0.00816 | -0.1045 | -54.3873
-9.5 | -0.3976 | 0.00786 | -0.1035 | -50.5852
-9 | -0.3512 | 0.00757 | -0.1026 | -46.3937
-8.5 | -0.302 | 0.00731 | -0.1021 | -41.3133
-8 | -0.2529 | 0.00706 | -0.1016 | -35.8215
-7.5 | -0.2059 | 0.00678 | -0.1007 | -30.3687
-7 | -0.1585 | 0.00656 | -0.0999 | -24.1616
-6.5 | -0.1096 | 0.00637 | -0.0993 | -17.2057
-6 | -0.0621 | 0.00615 | -0.0984 | -10.0976
-5.5 | -0.0147 | 0.00593 | -0.0975 | -2.4789
-5 | 0.0345 | 0.00576 | -0.097 | 5.9896
-4.5 | 0.0804 | 0.00559 | -0.0957 | 14.3828
-4 | 0.1266 | 0.00549 | -0.0945 | 23.0601
-3.5 | 0.1685 | 0.00547 | -0.0924 | 30.8044
-3 | 0.209 | 0.00551 | -0.0899 | 37.931
-2.5 | 0.247 | 0.00553 | -0.0869 | 44.6655
-2 | 0.2819 | 0.00559 | -0.0833 | 50.4293
-1 | 0.3358 | 0.00581 | -0.0721 | 57.7969
-0.5 | 0.3663 | 0.00588 | -0.0674 | 62.2959
0 | 0.3926 | 0.0059 | -0.0617 | 66.5424
1 | 0.4085 | 0.00622 | -0.0426 | 65.6752
2.5 | 0.4445 | 0.00571 | -0.0183 | 77.8459
3 | 0.4809 | 0.00606 | -0.0153 | 79.3564
3.5 | 0.51 | 0.00664 | -0.011 | 76.8072
4 | 0.5377 | 0.00728 | -0.0066 | 73.8599
4.5 | 0.5698 | 0.00786 | -0.0031 | 72.4936
5 | 0.6057 | 0.00838 | -0.0004 | 72.2792
5.5 | 0.6456 | 0.00887 | 0.0015 | 72.7847
6 | 0.685 | 0.00936 | 0.0034 | 73.1838
6.5 | 0.7103 | 0.01025 | 0.0077 | 69.2976
7 | 0.7454 | 0.01091 | 0.0102 | 68.3226
7.5 | 0.7757 | 0.01173 | 0.0134 | 66.1296
8 | 0.8057 | 0.01259 | 0.0165 | 63.9952
8.5 | 0.8443 | 0.01322 | 0.0182 | 63.8654
9 | 0.867 | 0.01438 | 0.0223 | 60.2921
9.5 | 0.9096 | 0.01492 | 0.0231 | 60.9651
10 | 0.9409 | 0.01583 | 0.0256 | 59.4378
10.5 | 0.9679 | 0.01696 | 0.0287 | 57.0696
11 | 1.0033 | 0.01782 | 0.0303 | 56.3019
11.5 | 1.0361 | 0.01878 | 0.0323 | 55.1704
12 | 1.0671 | 0.01987 | 0.0344 | 53.7041
12.5 | 1.1018 | 0.02085 | 0.0358 | 52.8441
13 | 1.1378 | 0.02179 | 0.0369 | 52.2166
13.5 | 1.1674 | 0.02305 | 0.0388 | 50.6464
14 | 1.2038 | 0.02402 | 0.0396 | 50.1166
14.5 | 1.2302 | 0.02552 | 0.0417 | 48.2053
15 | 1.2625 | 0.02673 | 0.0429 | 47.2316
15.5 | 1.2861 | 0.02845 | 0.045 | 45.2056
16 | 1.3128 | 0.03001 | 0.0465 | 43.7454
16.5 | 1.3299 | 0.03225 | 0.0489 | 41.2372
17 | 1.3529 | 0.03423 | 0.0504 | 39.5238
17.5 | 1.3741 | 0.03633 | 0.052 | 37.8227
18 | 1.3958 | 0.03847 | 0.0532 | 36.2828
18.5 | 1.4096 | 0.04127 | 0.055 | 34.1556
19 | 1.4272 | 0.04389 | 0.056 | 32.5177
19.5 | 1.4437 | 0.04659 | 0.057 | 30.9873
20 | 1.4615 | 0.04932 | 0.0576 | 29.633

## 147. Re 20M Mach 0.10 (1)
BIGFOIL.COM POLAR EXPORT
NACA67-620 a=0.2
NACA67-620 a=0.2 |  |  |  | Cl Max: | 1.8 | at alpha= | 15 | deg
JavaFoil+Calcfoil stall+Eppler ext transition |  |  |  | L/D Max: | 122.795 | at alpha= | 4.5 | deg
Re: | 20000000 |  |  | Cd Min: | 0.00632 | at alpha= | 1 | deg
Mach: | 0.1 |  |  | Cl=0 at alpha= | -3.3413 | deg
|  |  |  | @ Cl=0.1, Cd= | 0.0074189
|  |  |  | @ Cl=0.4, Cd= | 0.007717
|  |  |  | @ Cl=0.6, Cd= | 0.0064768
alpha (deg) | Cl | Cd | Cm | Cl/Cd
-18 | -0.742 | 0.12382 | -0.005 | -5.992
-17.5 | -0.757 | 0.11722 | -0.006 | -6.461
-17 | -0.77 | 0.11298 | -0.006 | -6.814
-16.5 | -0.783 | 0.10474 | -0.007 | -7.471
-16 | -0.792 | 0.09828 | -0.008 | -8.06
-15.5 | -0.799 | 0.09198 | -0.009 | -8.689
-15 | -0.804 | 0.08585 | -0.01 | -9.362
-14.5 | -0.805 | 0.07978 | -0.011 | -10.089
-14 | -0.804 | 0.07295 | -0.013 | -11.028
-13.5 | -0.806 | 0.06297 | -0.014 | -12.792
-13 | -0.911 | 0.01537 | -0.021 | -59.233
-12.5 | -0.898 | 0.01379 | -0.022 | -65.151
-12 | -0.883 | 0.01191 | -0.024 | -74.122
-11.5 | -0.859 | 0.01106 | -0.025 | -77.659
-11 | -0.829 | 0.0104 | -0.027 | -79.651
-10.5 | -0.794 | 0.00995 | -0.028 | -79.768
-10 | -0.755 | 0.00964 | -0.03 | -78.274
-9.5 | -0.712 | 0.00933 | -0.031 | -76.267
-9 | -0.665 | 0.00901 | -0.033 | -73.822
-8.5 | -0.616 | 0.00841 | -0.034 | -73.15
-8 | -0.563 | 0.008 | -0.036 | -70.446
-7.5 | -0.508 | 0.00788 | -0.037 | -64.433
-7 | -0.449 | 0.00781 | -0.039 | -57.548
-6.5 | -0.39 | 0.00771 | -0.04 | -50.605
-6 | -0.33 | 0.00762 | -0.042 | -43.319
-5.5 | -0.269 | 0.00749 | -0.043 | -35.947
-5 | -0.208 | 0.00747 | -0.045 | -27.783
-4.5 | -0.146 | 0.00747 | -0.046 | -19.491
-4 | -0.083 | 0.00744 | -0.048 | -11.158
-3.5 | -0.02 | 0.00741 | -0.05 | -2.693
-3 | 0.043 | 0.00741 | -0.051 | 5.85
-2.5 | 0.107 | 0.00742 | -0.053 | 14.417
-2 | 0.171 | 0.00742 | -0.054 | 23.016
-1.5 | 0.235 | 0.00749 | -0.056 | 31.419
-1 | 0.299 | 0.00757 | -0.057 | 39.564
-0.5 | 0.363 | 0.00768 | -0.059 | 47.301
0 | 0.423 | 0.00774 | -0.061 | 54.654
0.5 | 0.486 | 0.00778 | -0.062 | 62.451
1 | 0.546 | 0.00632 | -0.064 | 86.331
1.5 | 0.608 | 0.0065 | -0.066 | 93.561
2 | 0.67 | 0.0067 | -0.067 | 100.014
2.5 | 0.732 | 0.00691 | -0.069 | 105.844
3 | 0.794 | 0.0071 | -0.07 | 111.723
3.5 | 0.855 | 0.00738 | -0.072 | 115.865
4 | 0.916 | 0.00763 | -0.073 | 119.991
4.5 | 0.977 | 0.00796 | -0.075 | 122.795
5 | 1.037 | 0.0085 | -0.077 | 122.099
5.5 | 1.098 | 0.00906 | -0.078 | 121.191
6 | 1.157 | 0.00955 | -0.08 | 121.203
6.5 | 1.215 | 0.00994 | -0.081 | 122.198
7 | 1.272 | 0.0104 | -0.083 | 122.254
7.5 | 1.327 | 0.01142 | -0.084 | 116.213
8 | 1.382 | 0.01205 | -0.086 | 114.682
8.5 | 1.435 | 0.01264 | -0.087 | 113.515
9 | 1.487 | 0.01317 | -0.089 | 112.924
9.5 | 1.537 | 0.01368 | -0.09 | 112.349
10 | 1.581 | 0.01423 | -0.092 | 111.091
10.5 | 1.622 | 0.01482 | -0.093 | 109.405
11 | 1.659 | 0.01536 | -0.095 | 107.994
11.5 | 1.692 | 0.01659 | -0.096 | 101.964
12 | 1.721 | 0.01742 | -0.097 | 98.782
12.5 | 1.746 | 0.01824 | -0.099 | 95.701
13 | 1.766 | 0.01923 | -0.1 | 91.863
13.5 | 1.782 | 0.02019 | -0.101 | 88.271
14 | 1.793 | 0.02101 | -0.103 | 85.362
14.5 | 1.799 | 0.02199 | -0.104 | 81.802
15 | 1.8 | 0.02319 | -0.105 | 77.644
15.5 | 1.797 | 0.02444 | -0.107 | 73.523
16 | 1.788 | 0.02577 | -0.108 | 69.381
16.5 | 1.775 | 0.02715 | -0.109 | 65.37
17 | 1.757 | 0.02858 | -0.11 | 61.49
17.5 | 1.736 | 0.03034 | -0.111 | 57.195
18 | 1.711 | 0.03174 | -0.113 | 53.891
18.5 | 1.682 | 0.03377 | -0.114 | 49.81
19 | 1.643 | 0.03565 | -0.115 | 46.092
19.5 | 1.599 | 0.03724 | -0.116 | 42.931
20 | 1.551 | 0.03925 | -0.117 | 39.515

## 148. Re 20M Mach 0.10 (2)
BIGFOIL.COM POLAR EXPORT
NACA67-620 a=0.2
NACA67-620 a=0.2 |  |  |  | Cl Max: | 0.4335 | at alpha= | 1.5 | deg
XFOIL ncrit=9 |  |  |  | L/D Max: | 66.6923 | at alpha= | 1.5 | deg
Re: | 20000000 |  |  | Cd Min: | 0.0065 | at alpha= | 1.5 | deg
Mach: | 0.1 |  |  | Cl=0 at alpha= | -99 | deg
|  |  |  | @ Cl=0.1, Cd= | 0.00591
|  |  |  | @ Cl=0.4, Cd= | 0.0062222
|  |  |  | @ Cl=0.6, Cd= | 0.0065
alpha (deg) | Cl | Cd | Cm | Cl/Cd
0 | 0.3816 | 0.00591 | -0.059 | 64.5685
0.5 | 0.3835 | 0.00605 | -0.048 | 63.3884
1 | 0.4065 | 0.00629 | -0.0419 | 64.6264
1.5 | 0.4335 | 0.0065 | -0.0368 | 66.6923

## 149. Re 20M Mach 0.25 (1)
BIGFOIL.COM POLAR EXPORT
NACA67-620 a=0.2
NACA67-620 a=0.2 |  |  |  | Cl Max: | 1.751 | at alpha= | 13 | deg
JavaFoil+Calcfoil stall+Eppler ext transition |  |  |  | L/D Max: | 120.902 | at alpha= | 4.5 | deg
Re: | 20000000 |  |  | Cd Min: | 0.00651 | at alpha= | 1 | deg
Mach: | 0.25 |  |  | Cl=0 at alpha= | -3.3438 | deg
|  |  |  | @ Cl=0.1, Cd= | 0.00756
|  |  |  | @ Cl=0.4, Cd= | 0.0078687
|  |  |  | @ Cl=0.6, Cd= | 0.0066288
alpha (deg) | Cl | Cd | Cm | Cl/Cd
-16 | -0.577 | 0.1111 | -0.008 | -5.196
-15.5 | -0.613 | 0.10427 | -0.009 | -5.879
-15 | -0.644 | 0.09769 | -0.009 | -6.596
-14.5 | -0.67 | 0.09246 | -0.01 | -7.243
-14 | -0.69 | 0.08571 | -0.012 | -8.055
-13.5 | -0.705 | 0.07951 | -0.013 | -8.872
-13 | -0.715 | 0.07321 | -0.014 | -9.761
-12.5 | -0.719 | 0.06606 | -0.016 | -10.888
-12 | -0.717 | 0.05997 | -0.017 | -11.961
-11.5 | -0.72 | 0.04834 | -0.02 | -14.886
-11 | -0.809 | 0.01171 | -0.027 | -69.069
-10.5 | -0.785 | 0.01066 | -0.029 | -73.632
-10 | -0.753 | 0.01021 | -0.03 | -73.759
-9.5 | -0.715 | 0.00984 | -0.032 | -72.713
-9 | -0.672 | 0.00915 | -0.034 | -73.456
-8.5 | -0.625 | 0.00903 | -0.035 | -69.139
-8 | -0.573 | 0.00823 | -0.037 | -69.673
-7.5 | -0.518 | 0.00808 | -0.038 | -64.128
-7 | -0.459 | 0.00804 | -0.04 | -57.068
-6.5 | -0.399 | 0.00793 | -0.041 | -50.29
-6 | -0.338 | 0.0078 | -0.043 | -43.307
-5.5 | -0.276 | 0.00769 | -0.044 | -35.866
-5 | -0.213 | 0.00763 | -0.046 | -27.878
-4.5 | -0.149 | 0.00762 | -0.048 | -19.571
-4 | -0.085 | 0.00761 | -0.049 | -11.183
-3.5 | -0.02 | 0.00757 | -0.051 | -2.706
-3 | 0.044 | 0.00756 | -0.052 | 5.887
-2.5 | 0.11 | 0.00756 | -0.054 | 14.516
-2 | 0.175 | 0.00757 | -0.056 | 23.148
-1.5 | 0.242 | 0.00764 | -0.057 | 31.64
-1 | 0.307 | 0.00772 | -0.059 | 39.791
-0.5 | 0.373 | 0.00782 | -0.061 | 47.699
0 | 0.434 | 0.00793 | -0.062 | 54.722
0.5 | 0.499 | 0.00797 | -0.064 | 62.54
1 | 0.56 | 0.00651 | -0.066 | 86.02
1.5 | 0.624 | 0.0067 | -0.067 | 93.175
2 | 0.688 | 0.00691 | -0.069 | 99.453
2.5 | 0.751 | 0.00713 | -0.071 | 105.358
3 | 0.814 | 0.00733 | -0.072 | 111.011
3.5 | 0.877 | 0.00765 | -0.074 | 114.662
4 | 0.94 | 0.00793 | -0.075 | 118.508
4.5 | 1.002 | 0.00829 | -0.077 | 120.902
5 | 1.064 | 0.00882 | -0.079 | 120.634
5.5 | 1.126 | 0.00947 | -0.08 | 118.901
6 | 1.187 | 0.00998 | -0.082 | 118.873
6.5 | 1.246 | 0.01047 | -0.083 | 118.966
7 | 1.303 | 0.01094 | -0.085 | 119.125
7.5 | 1.359 | 0.01209 | -0.086 | 112.425
8 | 1.414 | 0.01276 | -0.088 | 110.846
8.5 | 1.468 | 0.01336 | -0.089 | 109.918
9 | 1.52 | 0.01394 | -0.091 | 109.081
9.5 | 1.569 | 0.01453 | -0.092 | 107.971
10 | 1.611 | 0.01515 | -0.094 | 106.32
10.5 | 1.648 | 0.01576 | -0.095 | 104.535
11 | 1.681 | 0.01645 | -0.097 | 102.174
11.5 | 1.707 | 0.0179 | -0.098 | 95.363
12 | 1.729 | 0.01882 | -0.1 | 91.831
12.5 | 1.743 | 0.0199 | -0.101 | 87.609
13 | 1.751 | 0.02094 | -0.103 | 83.632
13.5 | 1.751 | 0.02236 | -0.104 | 78.336
14 | 1.744 | 0.02361 | -0.105 | 73.872
14.5 | 1.73 | 0.02485 | -0.107 | 69.615
15 | 1.707 | 0.02606 | -0.108 | 65.5
15.5 | 1.676 | 0.02759 | -0.109 | 60.742
16 | 1.637 | 0.02937 | -0.11 | 55.746
16.5 | 1.591 | 0.03117 | -0.112 | 51.029
17 | 1.537 | 0.03348 | -0.113 | 45.906
17.5 | 1.476 | 0.0357 | -0.114 | 41.351
18 | 1.409 | 0.03808 | -0.115 | 36.996

## 150. Re 20M Mach 0.25 (2)
BIGFOIL.COM POLAR EXPORT
NACA67-620 a=0.2
NACA67-620 a=0.2 |  |  |  | Cl Max: | 1.433 | at alpha= | 20 | deg
XFOIL ncrit=9 |  |  |  | L/D Max: | 70.5271 | at alpha= | 3 | deg
Re: | 20000000 |  |  | Cd Min: | 0.06081 | at alpha= | 20 | deg
Mach: | 0.25 |  |  | Cl=0 at alpha= | -5.612 | deg
|  |  |  | @ Cl=0.1, Cd= | 0.005843
|  |  |  | @ Cl=0.4, Cd= | 0.0066919
|  |  |  | @ Cl=0.6, Cd= | 0.0090898
alpha (deg) | Cl | Cd | Cm | Cl/Cd
-20 | -1.1351 | 0.03349 | -0.1704 | -33.8937
-19.5 | -1.1613 | 0.02864 | -0.1652 | -40.5482
-19 | -1.1467 | 0.02633 | -0.1614 | -43.5511
-18.5 | -1.1321 | 0.02411 | -0.1571 | -46.9556
-18 | -1.1042 | 0.0227 | -0.1537 | -48.6432
-17.5 | -1.0901 | 0.02058 | -0.1487 | -52.9689
-17 | -1.0666 | 0.01886 | -0.1444 | -56.5536
-16.5 | -1.0319 | 0.01783 | -0.1411 | -57.8744
-16 | -0.9989 | 0.01654 | -0.1375 | -60.393
-15.5 | -0.9627 | 0.0155 | -0.1343 | -62.1097
-15 | -0.9219 | 0.01449 | -0.1316 | -63.6232
-14.5 | -0.8769 | 0.01379 | -0.1294 | -63.5896
-14 | -0.8333 | 0.01299 | -0.1271 | -64.1493
-13.5 | -0.7862 | 0.01233 | -0.1253 | -63.7632
-13 | -0.7362 | 0.01184 | -0.1239 | -62.1791
-12.5 | -0.6869 | 0.01122 | -0.1225 | -61.221
-12 | -0.6365 | 0.0107 | -0.1213 | -59.486
-11.5 | -0.5859 | 0.01026 | -0.1201 | -57.1053
-11 | -0.5359 | 0.00975 | -0.1189 | -54.9641
-10.5 | -0.4888 | 0.00907 | -0.1173 | -53.892
-10 | -0.4409 | 0.00864 | -0.1157 | -51.0301
-9.5 | -0.391 | 0.0083 | -0.1146 | -47.1084
-9 | -0.34 | 0.00802 | -0.1137 | -42.394
-8.5 | -0.2895 | 0.00769 | -0.1127 | -37.6463
-8 | -0.2381 | 0.00742 | -0.1119 | -32.0889
-7.5 | -0.19 | 0.00709 | -0.1105 | -26.7983
-7 | -0.1387 | 0.00686 | -0.1098 | -20.2187
-6.5 | -0.0876 | 0.00666 | -0.109 | -13.1532
-6 | -0.0381 | 0.00642 | -0.108 | -5.9346
-5.5 | 0.011 | 0.00617 | -0.1069 | 1.7828
-5 | 0.0627 | 0.00599 | -0.1063 | 10.4674
-4.5 | 0.1109 | 0.0058 | -0.105 | 19.1207
-4 | 0.1595 | 0.00563 | -0.1038 | 28.3304
-3.5 | 0.2051 | 0.00558 | -0.102 | 36.7563
-3 | 0.2458 | 0.00562 | -0.0992 | 43.7367
-2.5 | 0.2854 | 0.00567 | -0.0961 | 50.3351
-2 | 0.3235 | 0.00573 | -0.0928 | 56.4572
-1.5 | 0.3544 | 0.00576 | -0.0878 | 61.5278
-1 | 0.3629 | 0.00588 | -0.0777 | 61.7177
-0.5 | 0.379 | 0.00602 | -0.0694 | 62.9568
0 | 0.3535 | 0.00619 | -0.0519 | 57.1082
0.5 | 0.3706 | 0.00642 | -0.0442 | 57.7259
1 | 0.3966 | 0.00666 | -0.0384 | 59.5495
1.5 | 0.4243 | 0.00692 | -0.0331 | 61.315
2 | 0.4512 | 0.00724 | -0.0278 | 62.3204
2.5 | 0.4326 | 0.00622 | -0.0131 | 69.5498
3 | 0.4683 | 0.00664 | -0.0096 | 70.5271
3.5 | 0.5033 | 0.00719 | -0.0062 | 70
4 | 0.5372 | 0.00778 | -0.0026 | 69.0488
4.5 | 0.5656 | 0.00851 | 0.0019 | 66.463
5 | 0.6012 | 0.00911 | 0.005 | 65.9934
5.5 | 0.6409 | 0.00969 | 0.0073 | 66.1404
6 | 0.6818 | 0.01023 | 0.0092 | 66.6471
6.5 | 0.7082 | 0.01118 | 0.0137 | 63.3453
7 | 0.7489 | 0.01179 | 0.0156 | 63.5199
7.5 | 0.7827 | 0.01258 | 0.0186 | 62.2178
8 | 0.809 | 0.01367 | 0.0227 | 59.1807
8.5 | 0.8458 | 0.01446 | 0.025 | 58.4924
9 | 0.8716 | 0.01563 | 0.029 | 55.7646
9.5 | 0.9141 | 0.01632 | 0.0302 | 56.011
10 | 0.9432 | 0.01745 | 0.0335 | 54.0516
10.5 | 0.9698 | 0.01877 | 0.037 | 51.6676
11 | 1.0047 | 0.0198 | 0.0391 | 50.7424
11.5 | 1.0377 | 0.02095 | 0.0414 | 49.5322
12 | 1.0704 | 0.02219 | 0.0436 | 48.2379
12.5 | 1.1061 | 0.02332 | 0.0453 | 47.4314
13 | 1.1375 | 0.02471 | 0.0475 | 46.034
13.5 | 1.1731 | 0.02594 | 0.049 | 45.2236
14 | 1.2052 | 0.02742 | 0.0508 | 43.9533
14.5 | 1.2362 | 0.02897 | 0.0526 | 42.6717
15 | 1.2629 | 0.03082 | 0.0547 | 40.9766
15.5 | 1.2838 | 0.03307 | 0.0573 | 38.8207
16 | 1.3061 | 0.03531 | 0.0595 | 36.9895
16.5 | 1.3248 | 0.03785 | 0.0617 | 35.0013
17 | 1.3456 | 0.04043 | 0.0635 | 33.2822
17.5 | 1.3619 | 0.04343 | 0.0653 | 31.3585
18 | 1.3837 | 0.04612 | 0.0664 | 30.0022
18.5 | 1.3953 | 0.04964 | 0.068 | 28.1084
19 | 1.41 | 0.05309 | 0.0689 | 26.5587
19.5 | 1.4217 | 0.05691 | 0.0697 | 24.9815
20 | 1.433 | 0.06081 | 0.0703 | 23.5652

## 151. Re 20M Mach 0.50 (1)
BIGFOIL.COM POLAR EXPORT
NACA67-620 a=0.2
NACA67-620 a=0.2 |  |  |  | Cl Max: | 1.666 | at alpha= | 9.5 | deg
JavaFoil+Calcfoil stall+Eppler ext transition |  |  |  | L/D Max: | 114.301 | at alpha= | 4.5 | deg
Re: | 20000000 |  |  | Cd Min: | 0.00733 | at alpha= | 1 | deg
Mach: | 0.5 |  |  | Cl=0 at alpha= | -3.3403 | deg
|  |  |  | @ Cl=0.1, Cd= | 0.008284
|  |  |  | @ Cl=0.4, Cd= | 0.0085594
|  |  |  | @ Cl=0.6, Cd= | 0.0078779
alpha (deg) | Cl | Cd | Cm | Cl/Cd
-20 | -0.963 | 0.18245 | -0.002 | -5.277
-19.5 | -0.934 | 0.17424 | -0.003 | -5.361
-19 | -0.905 | 0.16782 | -0.004 | -5.391
-18.5 | -0.876 | 0.16586 | -0.004 | -5.281
-18 | -0.848 | 0.16169 | -0.005 | -5.243
-17.5 | -0.819 | 0.14968 | -0.006 | -5.473
-17 | -0.79 | 0.14661 | -0.007 | -5.39
-16.5 | -0.761 | 0.13975 | -0.007 | -5.446
-16 | -0.733 | 0.1274 | -0.008 | -5.751
-15.5 | -0.704 | 0.11638 | -0.009 | -6.05
-15 | -0.676 | 0.11048 | -0.01 | -6.114
-14.5 | -0.647 | 0.10187 | -0.011 | -6.353
-14 | -0.617 | 0.10196 | -0.012 | -6.056
-13.5 | -0.589 | 0.09673 | -0.012 | -6.085
-13 | -0.56 | 0.08983 | -0.013 | -6.232
-12.5 | -0.533 | 0.07735 | -0.015 | -6.894
-12 | -0.504 | 0.07336 | -0.016 | -6.871
-11.5 | -0.48 | 0.06265 | -0.019 | -7.67
-11 | -0.444 | 0.07556 | -0.016 | -5.873
-10.5 | -0.416 | 0.06554 | -0.018 | -6.343
-10 | -0.388 | 0.05983 | -0.02 | -6.486
-9.5 | -0.356 | 0.07355 | -0.017 | -4.842
-9 | -0.329 | 0.05771 | -0.021 | -5.701
-8.5 | -0.488 | 0.05104 | -0.023 | -9.566
-8 | -0.491 | 0.04242 | -0.028 | -11.579
-7.5 | -0.544 | 0.01024 | -0.042 | -53.151
-7 | -0.491 | 0.00972 | -0.044 | -50.445
-6.5 | -0.431 | 0.00894 | -0.046 | -48.223
-6 | -0.368 | 0.00875 | -0.047 | -42.08
-5.5 | -0.302 | 0.00859 | -0.049 | -35.168
-5 | -0.234 | 0.00843 | -0.051 | -27.788
-4.5 | -0.165 | 0.00839 | -0.053 | -19.638
-4 | -0.094 | 0.00836 | -0.054 | -11.263
-3.5 | -0.023 | 0.0083 | -0.056 | -2.736
-3 | 0.049 | 0.00827 | -0.058 | 5.975
-2.5 | 0.122 | 0.00829 | -0.06 | 14.716
-2 | 0.195 | 0.00827 | -0.062 | 23.56
-1.5 | 0.269 | 0.00836 | -0.063 | 32.172
-1 | 0.342 | 0.00848 | -0.065 | 40.327
-0.5 | 0.415 | 0.00858 | -0.067 | 48.4
0 | 0.483 | 0.00878 | -0.069 | 55.04
0.5 | 0.555 | 0.00895 | -0.071 | 62.083
1 | 0.623 | 0.00733 | -0.073 | 84.929
1.5 | 0.693 | 0.00763 | -0.075 | 90.815
2 | 0.764 | 0.00789 | -0.077 | 96.862
2.5 | 0.834 | 0.00817 | -0.079 | 102.097
3 | 0.904 | 0.00847 | -0.08 | 106.67
3.5 | 0.974 | 0.00886 | -0.082 | 109.868
4 | 1.043 | 0.00925 | -0.084 | 112.701
4.5 | 1.112 | 0.00972 | -0.086 | 114.301
5 | 1.18 | 0.01055 | -0.087 | 111.856
5.5 | 1.247 | 0.01147 | -0.089 | 108.78
6 | 1.314 | 0.01216 | -0.091 | 108.09
6.5 | 1.376 | 0.01284 | -0.093 | 107.158
7 | 1.435 | 0.01429 | -0.094 | 100.476
7.5 | 1.492 | 0.01548 | -0.096 | 96.374
8 | 1.545 | 0.01635 | -0.098 | 94.489
8.5 | 1.594 | 0.01731 | -0.099 | 92.072
9 | 1.636 | 0.01831 | -0.101 | 89.387
9.5 | 1.666 | 0.01943 | -0.103 | 85.76
10 | 1.665 | 0.02061 | -0.104 | 80.762
10.5 | 1.624 | 0.02338 | -0.106 | 69.451
11 | 1.488 | 0.02612 | -0.107 | 56.964
11.5 | 1.01 | 0.03055 | -0.109 | 33.066
12 | 1.041 | 0.03295 | -0.11 | 31.591
12.5 | 1.076 | 0.03061 | -0.112 | 35.147
13 | 1.106 | 0.03394 | -0.113 | 32.581
13.5 | 1.134 | 0.03849 | -0.114 | 29.467
14 | 1.162 | 0.04271 | -0.115 | 27.213
14.5 | 1.191 | 0.04647 | -0.117 | 25.627

## 152. Re 20M Mach 0.50 (2)
BIGFOIL.COM POLAR EXPORT
NACA67-620 a=0.2
NACA67-620 a=0.2 |  |  |  | Cl Max: | 1.3392 | at alpha= | 18.5 | deg
XFOIL ncrit=9 |  |  |  | L/D Max: | 50.9914 | at alpha= | 7 | deg
Re: | 20000000 |  |  | Cd Min: | 0.09127 | at alpha= | 19 | deg
Mach: | 0.5 |  |  | Cl=0 at alpha= | -99 | deg
|  |  |  | @ Cl=0.1, Cd= | 0.00776
|  |  |  | @ Cl=0.4, Cd= | 0.0095352
|  |  |  | @ Cl=0.6, Cd= | 0.011932
alpha (deg) | Cl | Cd | Cm | Cl/Cd
0 | 0.3274 | 0.00776 | -0.0434 | 42.1907
0.5 | 0.3393 | 0.00826 | -0.0334 | 41.0775
1 | 0.3566 | 0.00876 | -0.0247 | 40.7078
1.5 | 0.3799 | 0.00931 | -0.0174 | 40.8056
2 | 0.4156 | 0.00971 | -0.0125 | 42.8012
3 | 0.4246 | 0.00912 | 0.01 | 46.557
3.5 | 0.4643 | 0.00978 | 0.0138 | 47.4744
4 | 0.51 | 0.01037 | 0.0165 | 49.1803
4.5 | 0.5521 | 0.01112 | 0.0197 | 49.6493
5 | 0.5944 | 0.01181 | 0.0229 | 50.3302
5.5 | 0.6324 | 0.01264 | 0.0268 | 50.0316
6 | 0.6716 | 0.01356 | 0.0304 | 49.528
6.5 | 0.7114 | 0.01447 | 0.0338 | 49.1638
7 | 0.7664 | 0.01503 | 0.0349 | 50.9914
7.5 | 0.8009 | 0.0162 | 0.039 | 49.4383
8 | 0.8452 | 0.01712 | 0.0417 | 49.3692
8.5 | 0.8704 | 0.01872 | 0.0471 | 46.4957
9 | 0.8868 | 0.02066 | 0.0534 | 42.9235
9.5 | 0.9285 | 0.02194 | 0.0562 | 42.32
10 | 0.9603 | 0.02362 | 0.0601 | 40.6562
10.5 | 0.9824 | 0.02577 | 0.065 | 38.1218
11 | 1.0081 | 0.02797 | 0.0693 | 36.0422
11.5 | 1.0374 | 0.03012 | 0.0729 | 34.4422
12 | 1.0721 | 0.03215 | 0.0758 | 33.3468
12.5 | 1.1076 | 0.03423 | 0.0786 | 32.3576
13 | 1.1435 | 0.03642 | 0.0812 | 31.3976
13.5 | 1.1735 | 0.03902 | 0.084 | 30.0743
14 | 1.2066 | 0.0416 | 0.0865 | 29.0048
14.5 | 1.2343 | 0.04463 | 0.089 | 27.6563
15 | 1.2639 | 0.04768 | 0.0912 | 26.508
15.5 | 1.2696 | 0.05239 | 0.094 | 24.2336
16 | 1.2817 | 0.057 | 0.096 | 22.486
16.5 | 1.2987 | 0.06143 | 0.0974 | 21.1411
17 | 1.3188 | 0.0659 | 0.0984 | 20.0121
17.5 | 1.328 | 0.07138 | 0.099 | 18.6047
18 | 1.3391 | 0.0769 | 0.0992 | 17.4135
18.5 | 1.3392 | 0.08364 | 0.0988 | 16.0115
19 | 1.331 | 0.09127 | 0.0976 | 14.5831