## index
index | Re | Mach | Datasource
1 | 50000 | 0 | JavaFoil+Calcfoil stall+Eppler ext transition
2 | 50000 | 0 | XFOIL ncrit=9
3 | 50000 | 0.1 | JavaFoil+Calcfoil stall+Eppler ext transition
4 | 50000 | 0.1 | XFOIL ncrit=9
5 | 50000 | 0.25 | JavaFoil+Calcfoil stall+Eppler ext transition
6 | 50000 | 0.25 | XFOIL ncrit=9
7 | 50000 | 0.5 | JavaFoil+Calcfoil stall+Eppler ext transition
8 | 50000 | 0.5 | XFOIL ncrit=9
9 | 100000 | 0 | JavaFoil+Calcfoil stall+Eppler ext transition
10 | 100000 | 0 | XFOIL ncrit=9
11 | 100000 | 0.1 | JavaFoil+Calcfoil stall+Eppler ext transition
12 | 100000 | 0.1 | XFOIL ncrit=9
13 | 100000 | 0.25 | JavaFoil+Calcfoil stall+Eppler ext transition
14 | 100000 | 0.25 | XFOIL ncrit=9
15 | 100000 | 0.5 | JavaFoil+Calcfoil stall+Eppler ext transition
16 | 100000 | 0.5 | XFOIL ncrit=9
17 | 250000 | 0 | JavaFoil+Calcfoil stall+Eppler ext transition
18 | 250000 | 0 | XFOIL ncrit=9
19 | 250000 | 0.1 | JavaFoil+Calcfoil stall+Eppler ext transition
20 | 250000 | 0.1 | XFOIL ncrit=9
21 | 250000 | 0.25 | JavaFoil+Calcfoil stall+Eppler ext transition
22 | 250000 | 0.25 | XFOIL ncrit=9
23 | 250000 | 0.5 | JavaFoil+Calcfoil stall+Eppler ext transition
24 | 250000 | 0.5 | XFOIL ncrit=9
25 | 500000 | 0 | JavaFoil+Calcfoil stall+Eppler ext transition
26 | 500000 | 0 | XFOIL ncrit=9
27 | 500000 | 0.1 | JavaFoil+Calcfoil stall+Eppler ext transition
28 | 500000 | 0.1 | XFOIL ncrit=9
29 | 500000 | 0.25 | JavaFoil+Calcfoil stall+Eppler ext transition
30 | 500000 | 0.25 | XFOIL ncrit=9
31 | 500000 | 0.5 | JavaFoil+Calcfoil stall+Eppler ext transition
32 | 500000 | 0.5 | XFOIL ncrit=9
33 | 750000 | 0 | JavaFoil+Calcfoil stall+Eppler ext transition
34 | 750000 | 0 | XFOIL ncrit=9
35 | 750000 | 0.1 | JavaFoil+Calcfoil stall+Eppler ext transition
36 | 750000 | 0.1 | XFOIL ncrit=9
37 | 750000 | 0.25 | JavaFoil+Calcfoil stall+Eppler ext transition
38 | 750000 | 0.25 | XFOIL ncrit=9
39 | 750000 | 0.5 | JavaFoil+Calcfoil stall+Eppler ext transition
40 | 750000 | 0.5 | XFOIL ncrit=9
41 | 1000000 | 0 | JavaFoil+Calcfoil stall+Eppler ext transition
42 | 1000000 | 0 | XFOIL ncrit=9
43 | 1000000 | 0.1 | JavaFoil+Calcfoil stall+Eppler ext transition
44 | 1000000 | 0.1 | XFOIL ncrit=9
45 | 1000000 | 0.25 | JavaFoil+Calcfoil stall+Eppler ext transition
46 | 1000000 | 0.25 | XFOIL ncrit=9
47 | 1000000 | 0.5 | JavaFoil+Calcfoil stall+Eppler ext transition
48 | 1000000 | 0.5 | XFOIL ncrit=9
49 | 2000000 | 0 | JavaFoil+Calcfoil stall+Eppler ext transition
50 | 2000000 | 0 | XFOIL ncrit=9
51 | 2000000 | 0.1 | JavaFoil+Calcfoil stall+Eppler ext transition
52 | 2000000 | 0.1 | XFOIL ncrit=9
53 | 2000000 | 0.25 | JavaFoil+Calcfoil stall+Eppler ext transition
54 | 2000000 | 0.25 | XFOIL ncrit=9
55 | 2000000 | 0.5 | JavaFoil+Calcfoil stall+Eppler ext transition
56 | 2000000 | 0.5 | XFOIL ncrit=9
57 | 3000000 | 0 | JavaFoil+Calcfoil stall+Eppler ext transition
58 | 3000000 | 0 | XFOIL ncrit=9
59 | 3000000 | 0.1 | JavaFoil+Calcfoil stall+Eppler ext transition
60 | 3000000 | 0.1 | XFOIL ncrit=9
61 | 3000000 | 0.25 | JavaFoil+Calcfoil stall+Eppler ext transition
62 | 3000000 | 0.25 | XFOIL ncrit=9
63 | 3000000 | 0.5 | JavaFoil+Calcfoil stall+Eppler ext transition
64 | 3000000 | 0.5 | XFOIL ncrit=9
65 | 4000000 | 0 | JavaFoil+Calcfoil stall+Eppler ext transition
66 | 4000000 | 0 | XFOIL ncrit=9
67 | 4000000 | 0.1 | JavaFoil+Calcfoil stall+Eppler ext transition
68 | 4000000 | 0.1 | XFOIL ncrit=9
69 | 4000000 | 0.25 | JavaFoil+Calcfoil stall+Eppler ext transition
70 | 4000000 | 0.25 | XFOIL ncrit=9
71 | 4000000 | 0.5 | JavaFoil+Calcfoil stall+Eppler ext transition
72 | 4000000 | 0.5 | XFOIL ncrit=9
73 | 5000000 | 0 | JavaFoil+Calcfoil stall+Eppler ext transition
74 | 5000000 | 0 | XFOIL ncrit=9
75 | 5000000 | 0.1 | JavaFoil+Calcfoil stall+Eppler ext transition
76 | 5000000 | 0.1 | XFOIL ncrit=9
77 | 5000000 | 0.25 | JavaFoil+Calcfoil stall+Eppler ext transition
78 | 5000000 | 0.25 | XFOIL ncrit=9
79 | 5000000 | 0.5 | JavaFoil+Calcfoil stall+Eppler ext transition
80 | 5000000 | 0.5 | XFOIL ncrit=9
81 | 6000000 | 0 | JavaFoil+Calcfoil stall+Eppler ext transition
82 | 6000000 | 0 | XFOIL ncrit=9
83 | 6000000 | 0.1 | JavaFoil+Calcfoil stall+Eppler ext transition
84 | 6000000 | 0.1 | XFOIL ncrit=9
85 | 6000000 | 0.25 | JavaFoil+Calcfoil stall+Eppler ext transition
86 | 6000000 | 0.25 | XFOIL ncrit=9
87 | 6000000 | 0.5 | JavaFoil+Calcfoil stall+Eppler ext transition
88 | 6000000 | 0.5 | XFOIL ncrit=9
89 | 7000000 | 0 | JavaFoil+Calcfoil stall+Eppler ext transition
90 | 7000000 | 0 | XFOIL ncrit=9
91 | 7000000 | 0.1 | JavaFoil+Calcfoil stall+Eppler ext transition
92 | 7000000 | 0.1 | XFOIL ncrit=9
93 | 7000000 | 0.25 | JavaFoil+Calcfoil stall+Eppler ext transition
94 | 7000000 | 0.25 | XFOIL ncrit=9
95 | 7000000 | 0.5 | JavaFoil+Calcfoil stall+Eppler ext transition
96 | 7000000 | 0.5 | XFOIL ncrit=9
97 | 8000000 | 0 | JavaFoil+Calcfoil stall+Eppler ext transition
98 | 8000000 | 0 | XFOIL ncrit=9
99 | 8000000 | 0.1 | JavaFoil+Calcfoil stall+Eppler ext transition
100 | 8000000 | 0.1 | XFOIL ncrit=9
101 | 8000000 | 0.25 | JavaFoil+Calcfoil stall+Eppler ext transition
102 | 8000000 | 0.25 | XFOIL ncrit=9
103 | 8000000 | 0.5 | JavaFoil+Calcfoil stall+Eppler ext transition
104 | 8000000 | 0.5 | XFOIL ncrit=9
105 | 10000000 | 0 | JavaFoil+Calcfoil stall+Eppler ext transition
106 | 10000000 | 0 | XFOIL ncrit=9
107 | 10000000 | 0.1 | JavaFoil+Calcfoil stall+Eppler ext transition
108 | 10000000 | 0.1 | XFOIL ncrit=9
109 | 10000000 | 0.25 | JavaFoil+Calcfoil stall+Eppler ext transition
110 | 10000000 | 0.25 | XFOIL ncrit=9
111 | 10000000 | 0.5 | JavaFoil+Calcfoil stall+Eppler ext transition
112 | 10000000 | 0.5 | XFOIL ncrit=9
113 | 12000000 | 0 | JavaFoil+Calcfoil stall+Eppler ext transition
114 | 12000000 | 0 | XFOIL ncrit=9
115 | 12000000 | 0.1 | JavaFoil+Calcfoil stall+Eppler ext transition
116 | 12000000 | 0.1 | XFOIL ncrit=9
117 | 12000000 | 0.25 | JavaFoil+Calcfoil stall+Eppler ext transition
118 | 12000000 | 0.25 | XFOIL ncrit=9
119 | 12000000 | 0.5 | JavaFoil+Calcfoil stall+Eppler ext transition
120 | 12000000 | 0.5 | XFOIL ncrit=9
121 | 14000000 | 0 | JavaFoil+Calcfoil stall+Eppler ext transition
122 | 14000000 | 0 | XFOIL ncrit=9
123 | 14000000 | 0.1 | JavaFoil+Calcfoil stall+Eppler ext transition
124 | 14000000 | 0.1 | XFOIL ncrit=9
125 | 14000000 | 0.25 | JavaFoil+Calcfoil stall+Eppler ext transition
126 | 14000000 | 0.25 | XFOIL ncrit=9
127 | 14000000 | 0.5 | JavaFoil+Calcfoil stall+Eppler ext transition
128 | 14000000 | 0.5 | XFOIL ncrit=9
129 | 16000000 | 0 | JavaFoil+Calcfoil stall+Eppler ext transition
130 | 16000000 | 0 | XFOIL ncrit=9
131 | 16000000 | 0.1 | JavaFoil+Calcfoil stall+Eppler ext transition
132 | 16000000 | 0.1 | XFOIL ncrit=9
133 | 16000000 | 0.25 | JavaFoil+Calcfoil stall+Eppler ext transition
134 | 16000000 | 0.25 | XFOIL ncrit=9
135 | 16000000 | 0.5 | JavaFoil+Calcfoil stall+Eppler ext transition
136 | 16000000 | 0.5 | XFOIL ncrit=9
137 | 18000000 | 0 | JavaFoil+Calcfoil stall+Eppler ext transition
138 | 18000000 | 0 | XFOIL ncrit=9
139 | 18000000 | 0.1 | JavaFoil+Calcfoil stall+Eppler ext transition
140 | 18000000 | 0.1 | XFOIL ncrit=9
141 | 18000000 | 0.25 | JavaFoil+Calcfoil stall+Eppler ext transition
142 | 18000000 | 0.25 | XFOIL ncrit=9
143 | 18000000 | 0.5 | JavaFoil+Calcfoil stall+Eppler ext transition
144 | 18000000 | 0.5 | XFOIL ncrit=9
145 | 20000000 | 0 | JavaFoil+Calcfoil stall+Eppler ext transition
146 | 20000000 | 0 | XFOIL ncrit=9
147 | 20000000 | 0.1 | JavaFoil+Calcfoil stall+Eppler ext transition
148 | 20000000 | 0.1 | XFOIL ncrit=9
149 | 20000000 | 0.25 | JavaFoil+Calcfoil stall+Eppler ext transition
150 | 20000000 | 0.25 | XFOIL ncrit=9
151 | 20000000 | 0.5 | JavaFoil+Calcfoil stall+Eppler ext transition
152 | 20000000 | 0.5 | XFOIL ncrit=9

## 1. Re 50k Mach 0.00 (1)
BIGFOIL.COM POLAR EXPORT
HN-1070
HN-1070 |  |  |  | Cl Max: | 0.797 | at alpha= | 5 | deg
JavaFoil+Calcfoil stall+Eppler ext transition |  |  |  | L/D Max: | 44.09 | at alpha= | 5 | deg
Re: | 50000 |  |  | Cd Min: | 0.0148 | at alpha= | 1 | deg
Mach: | 0 |  |  | Cl=0 at alpha= | -2.0965 | deg
|  |  |  | @ Cl=0.1, Cd= | 0.015137
|  |  |  | @ Cl=0.4, Cd= | 0.015037
|  |  |  | @ Cl=0.6, Cd= | 0.01624
alpha (deg) | Cl | Cd | Cm | Cl/Cd
-13.5 | -0.266 | 0.34387 | -0.013 | -0.773
-13 | -0.284 | 0.31019 | -0.013 | -0.914
-12.5 | -0.302 | 0.28685 | -0.013 | -1.052
-12 | -0.32 | 0.2515 | -0.013 | -1.272
-11.5 | -0.338 | 0.23936 | -0.013 | -1.412
-11 | -0.355 | 0.2137 | -0.013 | -1.663
-10.5 | -0.371 | 0.18609 | -0.013 | -1.994
-10 | -0.385 | 0.15804 | -0.013 | -2.434
-9.5 | -0.395 | 0.13745 | -0.013 | -2.875
-9 | -0.402 | 0.12912 | -0.014 | -3.111
-8.5 | -0.403 | 0.10918 | -0.014 | -3.696
-8 | -0.398 | 0.09997 | -0.014 | -3.985
-7.5 | -0.385 | 0.08752 | -0.014 | -4.397
-7 | -0.366 | 0.07717 | -0.014 | -4.749
-6.5 | -0.343 | 0.06706 | -0.014 | -5.121
-6 | -0.316 | 0.05978 | -0.014 | -5.282
-5.5 | -0.284 | 0.05395 | -0.014 | -5.265
-5 | -0.249 | 0.04913 | -0.014 | -5.061
-4.5 | -0.21 | 0.04553 | -0.014 | -4.617
-4 | -0.169 | 0.04228 | -0.015 | -4.003
-3.5 | -0.126 | 0.03979 | -0.015 | -3.176
-3 | -0.082 | 0.03779 | -0.017 | -2.174
-2.5 | -0.046 | 0.01603 | -0.047 | -2.865
-2 | 0.011 | 0.01562 | -0.047 | 0.726
-1.5 | 0.069 | 0.01518 | -0.047 | 4.542
-1 | 0.127 | 0.0151 | -0.047 | 8.388
-0.5 | 0.184 | 0.01505 | -0.047 | 12.247
0 | 0.242 | 0.01507 | -0.047 | 16.054
0.5 | 0.3 | 0.01523 | -0.048 | 19.675
1 | 0.357 | 0.0148 | -0.048 | 24.125
1.5 | 0.415 | 0.01512 | -0.048 | 27.415
2 | 0.472 | 0.01533 | -0.048 | 30.774
2.5 | 0.529 | 0.01568 | -0.048 | 33.729
3 | 0.586 | 0.01607 | -0.048 | 36.438
3.5 | 0.642 | 0.01675 | -0.049 | 38.3
4 | 0.696 | 0.01753 | -0.049 | 39.684
4.5 | 0.747 | 0.01835 | -0.049 | 40.739
5 | 0.797 | 0.01807 | -0.049 | 44.09
5.5 | 0.672 | 0.04618 | -0.016 | 14.554
6 | 0.7 | 0.05071 | -0.015 | 13.805
6.5 | 0.722 | 0.05577 | -0.014 | 12.938
7 | 0.736 | 0.06205 | -0.012 | 11.857
7.5 | 0.742 | 0.06991 | -0.012 | 10.612
8 | 0.74 | 0.08017 | -0.012 | 9.228
8.5 | 0.73 | 0.09064 | -0.012 | 8.053
9 | 0.713 | 0.10492 | -0.012 | 6.792
9.5 | 0.689 | 0.11713 | -0.013 | 5.882
10 | 0.66 | 0.13917 | -0.013 | 4.745

## 2. Re 50k Mach 0.00 (2)
BIGFOIL.COM POLAR EXPORT
HN-1070
HN-1070 |  |  |  | Cl Max: | 1.0471 | at alpha= | 20 | deg
XFOIL ncrit=9 |  |  |  | L/D Max: | 34.7472 | at alpha= | 4.5 | deg
Re: | 50000 |  |  | Cd Min: | 0.27926 | at alpha= | 20 | deg
Mach: | 0 |  |  | Cl=0 at alpha= | -1.1263 | deg
|  |  |  | @ Cl=0.1, Cd= | 0.014906
|  |  |  | @ Cl=0.4, Cd= | 0.020477
|  |  |  | @ Cl=0.6, Cd= | 0.020749
alpha (deg) | Cl | Cd | Cm | Cl/Cd
-20 | -0.8385 | 0.26428 | 0.0802 | -3.1728
-19.5 | -0.8215 | 0.25854 | 0.0758 | -3.1775
-19 | -0.8067 | 0.2555 | 0.0702 | -3.1573
-18.5 | -0.7984 | 0.25696 | 0.0637 | -3.1071
-18 | -0.7716 | 0.23974 | 0.0633 | -3.2185
-17.5 | -0.7537 | 0.23265 | 0.0602 | -3.2396
-17 | -0.7382 | 0.22716 | 0.0559 | -3.2497
-16.5 | -0.7307 | 0.22653 | 0.0498 | -3.2256
-16 | -0.7073 | 0.21387 | 0.0485 | -3.3071
-15.5 | -0.6898 | 0.20658 | 0.0459 | -3.3391
-15 | -0.6816 | 0.20341 | 0.0408 | -3.3509
-14.5 | -0.6625 | 0.19371 | 0.0389 | -3.4201
-14 | -0.6486 | 0.18736 | 0.036 | -3.4618
-13.5 | -0.655 | 0.18734 | 0.0298 | -3.4963
-13 | -0.6219 | 0.17316 | 0.0307 | -3.5915
-12.5 | -0.6274 | 0.17128 | 0.0251 | -3.663
-12 | -0.5993 | 0.15928 | 0.0256 | -3.7626
-11.5 | -0.6088 | 0.15705 | 0.0198 | -3.8765
-11 | -0.5816 | 0.14577 | 0.0205 | -3.9898
-10.5 | -0.5721 | 0.13832 | 0.0184 | -4.1361
-10 | -0.5821 | 0.1349 | 0.0132 | -4.315
-9.5 | -0.5654 | 0.12611 | 0.0127 | -4.4834
-9 | -0.5556 | 0.11868 | 0.0111 | -4.6815
-8.5 | -0.5556 | 0.11269 | 0.0082 | -4.9303
-8 | -0.533 | 0.1039 | 0.0098 | -5.1299
-7.5 | -0.5276 | 0.09714 | 0.0085 | -5.4313
-7 | -0.5287 | 0.09135 | 0.0053 | -5.7876
-6.5 | -0.5082 | 0.0835 | 0.0069 | -6.0862
-6 | -0.4959 | 0.07681 | 0.0063 | -6.4562
-5.5 | -0.4749 | 0.06986 | 0.0094 | -6.7979
-5 | -0.397 | 0.04474 | -0.0403 | -8.8735
-4.5 | -0.3448 | 0.03561 | -0.0427 | -9.6827
-4 | -0.2938 | 0.02928 | -0.0422 | -10.0342
-3.5 | -0.2404 | 0.02456 | -0.0409 | -9.7883
-3 | -0.1877 | 0.02046 | -0.0388 | -9.174
-2.5 | -0.1538 | 0.0155 | -0.0317 | -9.9226
-2 | -0.0841 | 0.0144 | -0.0324 | -5.8403
-1.5 | -0.0358 | 0.01439 | -0.0316 | -2.4878
-1 | 0.0121 | 0.01447 | -0.0308 | 0.83621
-0.5 | 0.0597 | 0.01465 | -0.03 | 4.0751
0 | 0.107 | 0.01495 | -0.0293 | 7.1572
0.5 | 0.1537 | 0.01538 | -0.0289 | 9.9935
1 | 0.1992 | 0.01599 | -0.0286 | 12.4578
1.5 | 0.243 | 0.01684 | -0.0287 | 14.4299
2 | 0.2844 | 0.01803 | -0.0292 | 15.7737
2.5 | 0.3225 | 0.01972 | -0.0306 | 16.354
3 | 0.4821 | 0.02128 | -0.0522 | 22.6551
3.5 | 0.6021 | 0.02074 | -0.0598 | 29.0309
4 | 0.6645 | 0.02011 | -0.0543 | 33.0433
4.5 | 0.7078 | 0.02037 | -0.0464 | 34.7472
5 | 0.7475 | 0.02161 | -0.0398 | 34.5905
5.5 | 0.7857 | 0.02398 | -0.0346 | 32.7648
6 | 0.8251 | 0.02756 | -0.0308 | 29.9383
6.5 | 0.8698 | 0.03247 | -0.0281 | 26.7878
7 | 0.9125 | 0.03889 | -0.0254 | 23.4636
7.5 | 0.9492 | 0.04612 | -0.0231 | 20.5811
8 | 0.9718 | 0.05648 | -0.021 | 17.2061
8.5 | 0.957 | 0.06967 | -0.0215 | 13.7362
9 | 0.953 | 0.0818 | -0.0229 | 11.6504
9.5 | 0.834 | 0.11954 | -0.0675 | 6.9767
10 | 0.8246 | 0.12837 | -0.0703 | 6.4236
10.5 | 0.8421 | 0.13864 | -0.0698 | 6.074
11 | 0.8286 | 0.14546 | -0.0728 | 5.6964
11.5 | 0.8348 | 0.15383 | -0.0742 | 5.4268
12 | 0.8393 | 0.16214 | -0.0763 | 5.1764
12.5 | 0.845 | 0.17023 | -0.0788 | 4.9639
13 | 0.8534 | 0.1781 | -0.081 | 4.7917
13.5 | 0.8632 | 0.1858 | -0.0833 | 4.6459
14 | 0.8728 | 0.19355 | -0.0864 | 4.5094
14.5 | 0.8947 | 0.20407 | -0.0874 | 4.3843
15 | 0.8991 | 0.20899 | -0.0922 | 4.3021
15.5 | 0.9106 | 0.21651 | -0.096 | 4.2058
16 | 0.9419 | 0.23071 | -0.0956 | 4.0826
16.5 | 0.9373 | 0.23049 | -0.1037 | 4.0666
17 | 0.9614 | 0.24213 | -0.1046 | 3.9706
17.5 | 0.9673 | 0.24449 | -0.1115 | 3.9564
18 | 0.9953 | 0.25934 | -0.1113 | 3.8378
18.5 | 0.9989 | 0.25887 | -0.1197 | 3.8587
19 | 1.0158 | 0.26577 | -0.1235 | 3.8221
19.5 | 1.0382 | 0.27878 | -0.125 | 3.7241
20 | 1.0471 | 0.27926 | -0.1328 | 3.7496

## 3. Re 50k Mach 0.10 (1)
BIGFOIL.COM POLAR EXPORT
HN-1070
HN-1070 |  |  |  | Cl Max: | 0.8 | at alpha= | 5 | deg
JavaFoil+Calcfoil stall+Eppler ext transition |  |  |  | L/D Max: | 44.264 | at alpha= | 5 | deg
Re: | 50000 |  |  | Cd Min: | 0.01483 | at alpha= | 1 | deg
Mach: | 0.1 |  |  | Cl=0 at alpha= | -2.0965 | deg
|  |  |  | @ Cl=0.1, Cd= | 0.015157
|  |  |  | @ Cl=0.4, Cd= | 0.015056
|  |  |  | @ Cl=0.6, Cd= | 0.016264
alpha (deg) | Cl | Cd | Cm | Cl/Cd
-13.5 | -0.23 | 0.4028 | -0.014 | -0.571
-13 | -0.249 | 0.35791 | -0.014 | -0.697
-12.5 | -0.27 | 0.31272 | -0.013 | -0.862
-12 | -0.29 | 0.28971 | -0.013 | -1.002
-11.5 | -0.311 | 0.25354 | -0.013 | -1.226
-11 | -0.331 | 0.23461 | -0.013 | -1.412
-10.5 | -0.35 | 0.19493 | -0.013 | -1.796
-10 | -0.367 | 0.1674 | -0.014 | -2.193
-9.5 | -0.381 | 0.15032 | -0.014 | -2.534
-9 | -0.391 | 0.13351 | -0.014 | -2.926
-8.5 | -0.395 | 0.11187 | -0.014 | -3.534
-8 | -0.393 | 0.10159 | -0.014 | -3.866
-7.5 | -0.381 | 0.0887 | -0.014 | -4.297
-7 | -0.364 | 0.07834 | -0.014 | -4.65
-6.5 | -0.342 | 0.06873 | -0.014 | -4.981
-6 | -0.316 | 0.06101 | -0.014 | -5.172
-5.5 | -0.284 | 0.05476 | -0.014 | -5.193
-5 | -0.249 | 0.04956 | -0.014 | -5.029
-4.5 | -0.211 | 0.04587 | -0.014 | -4.598
-4 | -0.17 | 0.04232 | -0.015 | -4.016
-3.5 | -0.127 | 0.0398 | -0.015 | -3.19
-3 | -0.083 | 0.03782 | -0.017 | -2.182
-2.5 | -0.046 | 0.01604 | -0.047 | -2.879
-2 | 0.011 | 0.01569 | -0.047 | 0.726
-1.5 | 0.069 | 0.0152 | -0.047 | 4.557
-1 | 0.127 | 0.01512 | -0.047 | 8.418
-0.5 | 0.185 | 0.01507 | -0.047 | 12.291
0 | 0.243 | 0.0151 | -0.048 | 16.11
0.5 | 0.301 | 0.01525 | -0.048 | 19.742
1 | 0.359 | 0.01483 | -0.048 | 24.208
1.5 | 0.417 | 0.01515 | -0.048 | 27.506
2 | 0.474 | 0.01537 | -0.048 | 30.851
2.5 | 0.532 | 0.01572 | -0.048 | 33.822
3 | 0.589 | 0.01613 | -0.049 | 36.497
3.5 | 0.645 | 0.01681 | -0.049 | 38.347
4 | 0.699 | 0.01759 | -0.049 | 39.733
4.5 | 0.751 | 0.01841 | -0.049 | 40.782
5 | 0.8 | 0.01808 | -0.049 | 44.264
5.5 | 0.675 | 0.04651 | -0.016 | 14.504
6 | 0.702 | 0.05076 | -0.015 | 13.83
6.5 | 0.723 | 0.05653 | -0.014 | 12.782
7 | 0.735 | 0.06298 | -0.012 | 11.67
7.5 | 0.739 | 0.07163 | -0.012 | 10.316
8 | 0.734 | 0.08105 | -0.012 | 9.056
8.5 | 0.721 | 0.09394 | -0.012 | 7.67
9 | 0.699 | 0.10911 | -0.013 | 6.407
9.5 | 0.671 | 0.12507 | -0.013 | 5.365
10 | 0.637 | 0.14284 | -0.013 | 4.463

## 4. Re 50k Mach 0.10 (2)
BIGFOIL.COM POLAR EXPORT
HN-1070
HN-1070 |  |  |  | Cl Max: | 1.0512 | at alpha= | 20 | deg
XFOIL ncrit=9 |  |  |  | L/D Max: | 34.741 | at alpha= | 4.5 | deg
Re: | 50000 |  |  | Cd Min: | 0.28106 | at alpha= | 19.5 | deg
Mach: | 0.1 |  |  | Cl=0 at alpha= | -1.1203 | deg
|  |  |  | @ Cl=0.1, Cd= | 0.014936
|  |  |  | @ Cl=0.4, Cd= | 0.020536
|  |  |  | @ Cl=0.6, Cd= | 0.020708
alpha (deg) | Cl | Cd | Cm | Cl/Cd
-20 | -0.8413 | 0.26511 | 0.0807 | -3.1734
-19.5 | -0.8242 | 0.2595 | 0.0762 | -3.1761
-19 | -0.8099 | 0.25712 | 0.0703 | -3.1499
-18.5 | -0.8022 | 0.259 | 0.0638 | -3.0973
-18 | -0.7734 | 0.24013 | 0.0639 | -3.2208
-17.5 | -0.7557 | 0.23327 | 0.0605 | -3.2396
-17 | -0.7405 | 0.22813 | 0.0561 | -3.246
-16.5 | -0.734 | 0.2282 | 0.0498 | -3.2165
-16 | -0.708 | 0.21405 | 0.0491 | -3.3076
-15.5 | -0.6912 | 0.20713 | 0.0461 | -3.337
-15 | -0.6845 | 0.20479 | 0.0406 | -3.3424
-14.5 | -0.6625 | 0.19385 | 0.0393 | -3.4176
-14 | -0.6504 | 0.18823 | 0.0359 | -3.4553
-13.5 | -0.6415 | 0.1822 | 0.0321 | -3.5209
-13 | -0.6226 | 0.17369 | 0.0307 | -3.5845
-12.5 | -0.6306 | 0.17255 | 0.0248 | -3.6546
-12 | -0.5995 | 0.15973 | 0.0256 | -3.7532
-11.5 | -0.6119 | 0.15823 | 0.0194 | -3.8672
-11 | -0.5831 | 0.14652 | 0.0203 | -3.9797
-10.5 | -0.5704 | 0.13852 | 0.0187 | -4.1178
-10 | -0.5853 | 0.13595 | 0.0126 | -4.3053
-9.5 | -0.5685 | 0.1271 | 0.0121 | -4.4729
-9 | -0.5588 | 0.1196 | 0.0106 | -4.6722
-8.5 | -0.5432 | 0.11113 | 0.0104 | -4.888
-8 | -0.5351 | 0.1046 | 0.0094 | -5.1157
-7.5 | -0.5229 | 0.09716 | 0.0092 | -5.3818
-7 | -0.5227 | 0.09107 | 0.0072 | -5.7395
-6.5 | -0.5058 | 0.08372 | 0.0077 | -6.0416
-6 | -0.4942 | 0.07702 | 0.0071 | -6.4165
-5.5 | -0.4746 | 0.07019 | 0.0097 | -6.7616
-5 | -0.399 | 0.0453 | -0.0401 | -8.8079
-4.5 | -0.3472 | 0.03608 | -0.0428 | -9.6231
-4 | -0.2962 | 0.02965 | -0.0423 | -9.9899
-3.5 | -0.2423 | 0.02481 | -0.0411 | -9.7662
-3 | -0.1894 | 0.02074 | -0.0391 | -9.1321
-2.5 | -0.1513 | 0.01579 | -0.0332 | -9.582
-2 | -0.0852 | 0.01443 | -0.0325 | -5.9044
-1.5 | -0.0366 | 0.01441 | -0.0317 | -2.5399
-1 | 0.0116 | 0.01449 | -0.0309 | 0.80055
-0.5 | 0.0593 | 0.01467 | -0.0301 | 4.0423
0 | 0.1068 | 0.01498 | -0.0294 | 7.1295
0.5 | 0.1537 | 0.01542 | -0.0289 | 9.9676
1 | 0.1993 | 0.01604 | -0.0287 | 12.4252
1.5 | 0.2432 | 0.01691 | -0.0288 | 14.382
2 | 0.2846 | 0.01813 | -0.0294 | 15.6977
2.5 | 0.3249 | 0.01987 | -0.0312 | 16.3513
3 | 0.4895 | 0.02133 | -0.0532 | 22.9489
3.5 | 0.6085 | 0.02066 | -0.0599 | 29.453
4 | 0.6671 | 0.02017 | -0.0539 | 33.0739
4.5 | 0.7108 | 0.02046 | -0.046 | 34.741
5 | 0.7507 | 0.02181 | -0.0394 | 34.42
5.5 | 0.7891 | 0.0243 | -0.0343 | 32.4733
6 | 0.829 | 0.02799 | -0.0305 | 29.6177
6.5 | 0.8745 | 0.03318 | -0.0279 | 26.3562
7 | 0.9163 | 0.03969 | -0.0251 | 23.0864
7.5 | 0.9511 | 0.04712 | -0.0227 | 20.1846
8 | 0.9726 | 0.05752 | -0.0208 | 16.9089
8.5 | 0.9536 | 0.0707 | -0.0218 | 13.488
9 | 0.9487 | 0.08272 | -0.0233 | 11.4688
9.5 | 0.8349 | 0.12011 | -0.0675 | 6.9511
10 | 0.8237 | 0.12881 | -0.0706 | 6.3947
10.5 | 0.8441 | 0.13938 | -0.0698 | 6.0561
11 | 0.8295 | 0.14613 | -0.0731 | 5.6765
11.5 | 0.8337 | 0.15425 | -0.0747 | 5.4049
12 | 0.8387 | 0.16258 | -0.0769 | 5.1587
12.5 | 0.8452 | 0.17075 | -0.0792 | 4.9499
13 | 0.8536 | 0.17863 | -0.0816 | 4.7786
13.5 | 0.8634 | 0.18627 | -0.084 | 4.6352
14 | 0.8748 | 0.19427 | -0.0868 | 4.503
14.5 | 0.899 | 0.20545 | -0.0875 | 4.3758
15 | 0.8996 | 0.20932 | -0.0931 | 4.2977
15.5 | 0.9138 | 0.21753 | -0.0963 | 4.2008
16 | 0.9326 | 0.2261 | -0.0986 | 4.1247
16.5 | 0.9401 | 0.23135 | -0.1043 | 4.0635
17 | 0.9662 | 0.24396 | -0.1048 | 3.9605
17.5 | 0.9701 | 0.2453 | -0.1123 | 3.9547
18 | 1.0004 | 0.26146 | -0.1116 | 3.8262
18.5 | 1.0026 | 0.25999 | -0.1203 | 3.8563
19 | 1.0189 | 0.26649 | -0.1246 | 3.8234
19.5 | 1.0434 | 0.28106 | -0.1254 | 3.7124
20 | 1.0512 | 0.28051 | -0.1335 | 3.7475

## 5. Re 50k Mach 0.25 (1)
BIGFOIL.COM POLAR EXPORT
HN-1070
HN-1070 |  |  |  | Cl Max: | 0.77 | at alpha= | 4.5 | deg
JavaFoil+Calcfoil stall+Eppler ext transition |  |  |  | L/D Max: | 41.083 | at alpha= | 4.5 | deg
Re: | 50000 |  |  | Cd Min: | 0.01496 | at alpha= | 1 | deg
Mach: | 0.25 |  |  | Cl=0 at alpha= | -2.1017 | deg
|  |  |  | @ Cl=0.1, Cd= | 0.015286
|  |  |  | @ Cl=0.4, Cd= | 0.015139
|  |  |  | @ Cl=0.6, Cd= | 0.12916
alpha (deg) | Cl | Cd | Cm | Cl/Cd
-12.5 | -0.058 | 0.23403 | -0.016 | -0.246
-12 | -0.055 | 0.20326 | -0.016 | -0.27
-11.5 | -0.052 | 0.18533 | -0.016 | -0.281
-11 | -0.049 | 0.17154 | -0.015 | -0.288
-10.5 | -0.145 | 0.41103 | -0.014 | -0.353
-10 | -0.203 | 0.31271 | -0.014 | -0.648
-9.5 | -0.251 | 0.24055 | -0.014 | -1.043
-9 | -0.292 | 0.20292 | -0.014 | -1.437
-8.5 | -0.323 | 0.15706 | -0.015 | -2.06
-8 | -0.343 | 0.1336 | -0.015 | -2.568
-7.5 | -0.348 | 0.11019 | -0.015 | -3.156
-7 | -0.344 | 0.08989 | -0.014 | -3.823
-6.5 | -0.331 | 0.07831 | -0.015 | -4.231
-6 | -0.311 | 0.06592 | -0.015 | -4.722
-5.5 | -0.284 | 0.05746 | -0.014 | -4.949
-5 | -0.252 | 0.05148 | -0.014 | -4.89
-4.5 | -0.214 | 0.04734 | -0.014 | -4.529
-4 | -0.174 | 0.04315 | -0.015 | -4.021
-3.5 | -0.13 | 0.04036 | -0.016 | -3.221
-3 | -0.085 | 0.03808 | -0.017 | -2.223
-2.5 | -0.047 | 0.01613 | -0.048 | -2.939
-2 | 0.012 | 0.01619 | -0.048 | 0.723
-1.5 | 0.071 | 0.01532 | -0.048 | 4.647
-1 | 0.131 | 0.01525 | -0.049 | 8.579
-0.5 | 0.19 | 0.01519 | -0.049 | 12.533
0 | 0.25 | 0.01523 | -0.049 | 16.409
0.5 | 0.309 | 0.01539 | -0.049 | 20.099
1 | 0.369 | 0.01496 | -0.049 | 24.659
1.5 | 0.428 | 0.0153 | -0.049 | 27.99
2 | 0.487 | 0.01555 | -0.05 | 31.34
2.5 | 0.546 | 0.01591 | -0.05 | 34.318
3 | 0.605 | 0.0164 | -0.05 | 36.859
3.5 | 0.662 | 0.01715 | -0.05 | 38.609
4 | 0.717 | 0.01796 | -0.05 | 39.933
4.5 | 0.77 | 0.01874 | -0.05 | 41.083
5 | 0.657 | 0.04392 | -0.019 | 14.947
5.5 | 0.688 | 0.04778 | -0.016 | 14.393
6 | 0.711 | 0.05251 | -0.015 | 13.536
6.5 | 0.724 | 0.05952 | -0.013 | 12.157
7 | 0.724 | 0.06774 | -0.012 | 10.688
7.5 | 0.71 | 0.08119 | -0.012 | 8.749
8 | 0.681 | 0.09634 | -0.013 | 7.072
8.5 | 0.637 | 0.09953 | -0.014 | 6.402
9 | 0.579 | 0.10948 | -0.014 | 5.288
9.5 | 0.509 | 0.12916 | -0.014 | 3.938

## 6. Re 50k Mach 0.25 (2)
BIGFOIL.COM POLAR EXPORT
HN-1070
HN-1070 |  |  |  | Cl Max: | 1.0769 | at alpha= | 20 | deg
XFOIL ncrit=9 |  |  |  | L/D Max: | 34.285 | at alpha= | 4.5 | deg
Re: | 50000 |  |  | Cd Min: | 0.29013 | at alpha= | 20 | deg
Mach: | 0.25 |  |  | Cl=0 at alpha= | -1.0827 | deg
|  |  |  | @ Cl=0.1, Cd= | 0.015119
|  |  |  | @ Cl=0.4, Cd= | 0.02083
|  |  |  | @ Cl=0.6, Cd= | 0.020838
alpha (deg) | Cl | Cd | Cm | Cl/Cd
-20 | -0.8577 | 0.27019 | 0.0834 | -3.1744
-19.5 | -0.8411 | 0.26655 | 0.0777 | -3.1555
-19 | -0.8299 | 0.26768 | 0.071 | -3.1003
-18.5 | -0.8044 | 0.25108 | 0.0698 | -3.2038
-18 | -0.7851 | 0.24335 | 0.0666 | -3.2262
-17.5 | -0.7676 | 0.23728 | 0.0623 | -3.235
-17 | -0.756 | 0.23561 | 0.0562 | -3.2087
-16.5 | -0.7353 | 0.22492 | 0.0535 | -3.2692
-16 | -0.7151 | 0.2164 | 0.0511 | -3.3045
-15.5 | -0.7016 | 0.2117 | 0.0464 | -3.3141
-15 | -0.6878 | 0.20516 | 0.0424 | -3.3525
-14.5 | -0.667 | 0.19619 | 0.0406 | -3.3998
-14 | -0.6656 | 0.1951 | 0.0348 | -3.4116
-13.5 | -0.6374 | 0.18221 | 0.0345 | -3.4982
-13 | -0.6336 | 0.17877 | 0.0298 | -3.5442
-12.5 | -0.6114 | 0.16832 | 0.0287 | -3.6324
-12 | -0.6094 | 0.16432 | 0.0245 | -3.7086
-11.5 | -0.5876 | 0.15423 | 0.0237 | -3.8099
-11 | -0.5984 | 0.15219 | 0.0181 | -3.9319
-10.5 | -0.5738 | 0.14157 | 0.0181 | -4.0531
-10 | -0.5582 | 0.13314 | 0.017 | -4.1926
-9.5 | -0.5488 | 0.12596 | 0.0152 | -4.3569
-9 | -0.5412 | 0.11921 | 0.0134 | -4.5399
-8.5 | -0.5426 | 0.11376 | 0.0105 | -4.7697
-8 | -0.5234 | 0.10524 | 0.011 | -4.9734
-7.5 | -0.5322 | 0.10061 | 0.0079 | -5.2897
-7 | -0.5136 | 0.09252 | 0.0089 | -5.5512
-6.5 | -0.5124 | 0.08657 | 0.0064 | -5.9189
-6 | -0.4861 | 0.07828 | 0.0097 | -6.2098
-5.5 | -0.4733 | 0.07176 | 0.0114 | -6.5956
-5 | -0.4088 | 0.04825 | -0.0394 | -8.4725
-4.5 | -0.3593 | 0.03864 | -0.0431 | -9.2987
-4 | -0.3097 | 0.03173 | -0.043 | -9.7605
-3.5 | -0.2542 | 0.02626 | -0.0422 | -9.6801
-3 | -0.1992 | 0.02202 | -0.0405 | -9.0463
-2.5 | -0.1474 | 0.01765 | -0.0379 | -8.3513
-2 | -0.0919 | 0.01455 | -0.0329 | -6.3162
-1.5 | -0.0414 | 0.01452 | -0.0322 | -2.8512
-1 | 0.0082 | 0.01461 | -0.0313 | 0.56126
-0.5 | 0.0572 | 0.01482 | -0.0305 | 3.8596
0 | 0.1059 | 0.01516 | -0.0299 | 6.9855
0.5 | 0.1537 | 0.01565 | -0.0294 | 9.8211
1 | 0.2 | 0.01635 | -0.0292 | 12.2324
1.5 | 0.2443 | 0.01733 | -0.0294 | 14.0969
2 | 0.2858 | 0.01871 | -0.0302 | 15.2753
2.5 | 0.3793 | 0.02075 | -0.0415 | 18.2795
3 | 0.5365 | 0.02136 | -0.0591 | 25.117
3.5 | 0.6302 | 0.02059 | -0.0592 | 30.6071
4 | 0.6829 | 0.0204 | -0.0516 | 33.4755
4.5 | 0.7265 | 0.02119 | -0.0439 | 34.285
5 | 0.7677 | 0.02301 | -0.0376 | 33.3638
5.5 | 0.808 | 0.02604 | -0.0327 | 31.0292
6 | 0.8528 | 0.03061 | -0.0292 | 27.8602
6.5 | 0.8973 | 0.03643 | -0.0262 | 24.6308
7 | 0.9328 | 0.04406 | -0.0234 | 21.1711
7.5 | 0.953 | 0.05324 | -0.0214 | 17.9001
8 | 0.9551 | 0.06355 | -0.0209 | 15.0291
8.5 | 0.9327 | 0.07572 | -0.0237 | 12.3177
9 | 0.9156 | 0.08709 | -0.0268 | 10.5133
9.5 | 0.8639 | 0.10832 | -0.0478 | 7.9754
10 | 0.8208 | 0.13113 | -0.0721 | 6.2594
10.5 | 0.8221 | 0.14012 | -0.0742 | 5.8671
11 | 0.8422 | 0.15028 | -0.0737 | 5.6042
11.5 | 0.836 | 0.15723 | -0.0767 | 5.3171
12 | 0.8445 | 0.16591 | -0.0788 | 5.0901
12.5 | 0.8573 | 0.17502 | -0.0806 | 4.8983
13 | 0.8674 | 0.18329 | -0.083 | 4.7324
13.5 | 0.8763 | 0.1908 | -0.0858 | 4.5928
14 | 0.8938 | 0.20022 | -0.0877 | 4.4641
14.5 | 0.8991 | 0.20553 | -0.0922 | 4.3745
15 | 0.9092 | 0.21265 | -0.0967 | 4.2756
15.5 | 0.9371 | 0.22539 | -0.0973 | 4.1577
16 | 0.9388 | 0.22762 | -0.1042 | 4.1244
16.5 | 0.9613 | 0.23851 | -0.1061 | 4.0304
17 | 0.9718 | 0.24274 | -0.1119 | 4.0035
17.5 | 0.9894 | 0.25126 | -0.1155 | 3.9378
18 | 1.0052 | 0.25746 | -0.1202 | 3.9043
18.5 | 1.0267 | 0.26886 | -0.1226 | 3.8187
19 | 1.0382 | 0.27158 | -0.1297 | 3.8228
19.5 | 1.0583 | 0.28041 | -0.1328 | 3.7741
20 | 1.0769 | 0.29013 | -0.1367 | 3.7118

## 7. Re 50k Mach 0.50 (1)
BIGFOIL.COM POLAR EXPORT
HN-1070
HN-1070 |  |  |  | Cl Max: | 1.172 | at alpha= | 20 | deg
JavaFoil+Calcfoil stall+Eppler ext transition |  |  |  | L/D Max: | 42.064 | at alpha= | 4.5 | deg
Re: | 50000 |  |  | Cd Min: | 0.01558 | at alpha= | 1 | deg
Mach: | 0.5 |  |  | Cl=0 at alpha= | -2.1182 | deg
|  |  |  | @ Cl=0.1, Cd= | 0.016278
|  |  |  | @ Cl=0.4, Cd= | 0.015664
|  |  |  | @ Cl=0.6, Cd= | 0.22544
alpha (deg) | Cl | Cd | Cm | Cl/Cd
-20 | -0.924 | 0.43089 | -0.026 | -2.145
-19.5 | -0.899 | 0.43218 | -0.026 | -2.081
-19 | -0.875 | 0.41564 | -0.026 | -2.105
-18.5 | -0.85 | 0.39853 | -0.026 | -2.133
-18 | -0.825 | 0.40889 | -0.026 | -2.019
-17.5 | -0.801 | 0.40364 | -0.026 | -1.983
-17 | -0.773 | 0.36728 | -0.025 | -2.106
-16.5 | -0.748 | 0.36842 | -0.025 | -2.031
-16 | -0.723 | 0.36013 | -0.025 | -2.008
-15.5 | -0.698 | 0.3557 | -0.025 | -1.963
-15 | -0.673 | 0.35166 | -0.025 | -1.914
-14.5 | -0.646 | 0.31993 | -0.024 | -2.02
-14 | -0.621 | 0.29923 | -0.024 | -2.074
-13.5 | -0.595 | 0.29517 | -0.024 | -2.017
-13 | -0.57 | 0.29124 | -0.024 | -1.957
-12.5 | -0.544 | 0.28685 | -0.024 | -1.898
-12 | -0.518 | 0.26578 | -0.022 | -1.948
-11.5 | -0.492 | 0.26742 | -0.023 | -1.84
-11 | -0.466 | 0.26369 | -0.023 | -1.768
-10.5 | -0.441 | 0.26147 | -0.023 | -1.685
-10 | -0.415 | 0.24538 | -0.023 | -1.69
-9.5 | -0.388 | 0.22849 | -0.021 | -1.699
-9 | -0.362 | 0.21653 | -0.021 | -1.673
-8.5 | -0.336 | 0.21475 | -0.021 | -1.566
-8 | -0.31 | 0.21202 | -0.021 | -1.464
-7.5 | -0.284 | 0.18561 | -0.019 | -1.53
-7 | -0.258 | 0.13937 | -0.02 | -1.851
-6.5 | -0.232 | 0.18217 | -0.019 | -1.272
-6 | -0.205 | 0.17322 | -0.017 | -1.186
-5.5 | -0.179 | 0.16754 | -0.017 | -1.07
-5 | -0.153 | 0.14149 | -0.017 | -1.081
-4.5 | -0.204 | 0.06642 | -0.017 | -3.079
-4 | -0.183 | 0.0509 | -0.016 | -3.586
-3.5 | -0.141 | 0.04361 | -0.016 | -3.244
-3 | -0.093 | 0.03982 | -0.018 | -2.347
-2.5 | -0.042 | 0.03748 | -0.022 | -1.128
-2 | 0.013 | 0.01658 | -0.054 | 0.788
-1.5 | 0.08 | 0.01649 | -0.054 | 4.825
-1 | 0.146 | 0.01579 | -0.054 | 9.26
-0.5 | 0.213 | 0.01577 | -0.055 | 13.498
0 | 0.279 | 0.01584 | -0.055 | 17.632
0.5 | 0.346 | 0.01604 | -0.055 | 21.558
1 | 0.412 | 0.01558 | -0.055 | 26.454
1.5 | 0.478 | 0.0168 | -0.055 | 28.474
2 | 0.544 | 0.0165 | -0.056 | 32.997
2.5 | 0.61 | 0.0171 | -0.056 | 35.67
3 | 0.675 | 0.01778 | -0.056 | 37.934
3.5 | 0.738 | 0.0187 | -0.056 | 39.447
4 | 0.796 | 0.01971 | -0.056 | 40.364
4.5 | 0.847 | 0.02013 | -0.056 | 42.064
5 | 0.709 | 0.04833 | -0.018 | 14.666
5.5 | 0.7 | 0.06064 | -0.016 | 11.547
6 | 0.429 | 0.08033 | -0.015 | 5.345
6.5 | 0.456 | 0.15788 | -0.018 | 2.888
7 | 0.482 | 0.16085 | -0.018 | 2.999
7.5 | 0.509 | 0.19593 | -0.021 | 2.599
8 | 0.536 | 0.19818 | -0.021 | 2.703
8.5 | 0.562 | 0.19207 | -0.021 | 2.926
9 | 0.589 | 0.22432 | -0.024 | 2.626
9.5 | 0.615 | 0.22696 | -0.024 | 2.712
10 | 0.643 | 0.26026 | -0.026 | 2.47
10.5 | 0.669 | 0.26107 | -0.026 | 2.563
11 | 0.695 | 0.26562 | -0.026 | 2.618
11.5 | 0.722 | 0.26294 | -0.027 | 2.745
12 | 0.749 | 0.29322 | -0.029 | 2.556
12.5 | 0.775 | 0.29581 | -0.029 | 2.622
13 | 0.802 | 0.30894 | -0.029 | 2.595
13.5 | 0.83 | 0.3326 | -0.031 | 2.495
14 | 0.856 | 0.34728 | -0.031 | 2.464
14.5 | 0.882 | 0.35247 | -0.031 | 2.502
15 | 0.908 | 0.34796 | -0.031 | 2.61
15.5 | 0.936 | 0.39349 | -0.033 | 2.38
16 | 0.962 | 0.37414 | -0.033 | 2.572
16.5 | 0.988 | 0.39539 | -0.033 | 2.499
17 | 1.014 | 0.40086 | -0.033 | 2.53
17.5 | 1.04 | 0.40581 | -0.034 | 2.564
18 | 1.069 | 0.42787 | -0.035 | 2.497
18.5 | 1.094 | 0.42685 | -0.035 | 2.563
19 | 1.12 | 0.43788 | -0.035 | 2.557
19.5 | 1.145 | 0.45453 | -0.035 | 2.52
20 | 1.172 | 0.46698 | -0.036 | 2.509

## 8. Re 50k Mach 0.50 (2)
BIGFOIL.COM POLAR EXPORT
HN-1070
HN-1070 |  |  |  | Cl Max: | 1.1834 | at alpha= | 20 | deg
XFOIL ncrit=9 |  |  |  | L/D Max: | 32.2461 | at alpha= | 4 | deg
Re: | 50000 |  |  | Cd Min: | 0.31968 | at alpha= | 20 | deg
Mach: | 0.5 |  |  | Cl=0 at alpha= | -0.91033 | deg
|  |  |  | @ Cl=0.1, Cd= | 0.016058
|  |  |  | @ Cl=0.4, Cd= | 0.021648
|  |  |  | @ Cl=0.6, Cd= | 0.021879
alpha (deg) | Cl | Cd | Cm | Cl/Cd
-20 | -0.939 | 0.29615 | 0.0971 | -3.1707
-19.5 | -0.916 | 0.28728 | 0.0924 | -3.1885
-19 | -0.8938 | 0.27983 | 0.0869 | -3.1941
-18.5 | -0.8748 | 0.27664 | 0.0801 | -3.1622
-18 | -0.852 | 0.26644 | 0.0755 | -3.1977
-17.5 | -0.8268 | 0.25497 | 0.0722 | -3.2427
-17 | -0.8051 | 0.24756 | 0.0673 | -3.2521
-16.5 | -0.7909 | 0.24629 | 0.0602 | -3.2113
-16 | -0.7617 | 0.23116 | 0.0584 | -3.2951
-15.5 | -0.7425 | 0.22493 | 0.0535 | -3.301
-15 | -0.7227 | 0.21697 | 0.0491 | -3.3309
-14.5 | -0.6997 | 0.20789 | 0.0459 | -3.3657
-14 | -0.6936 | 0.20702 | 0.0394 | -3.3504
-13.5 | -0.6604 | 0.19211 | 0.0385 | -3.4376
-13 | -0.6553 | 0.18991 | 0.0328 | -3.4506
-12.5 | -0.6245 | 0.17686 | 0.0316 | -3.531
-12 | -0.6148 | 0.17118 | 0.0274 | -3.5915
-11.5 | -0.5975 | 0.16332 | 0.0249 | -3.6585
-11 | -0.5771 | 0.15411 | 0.023 | -3.7447
-10.5 | -0.564 | 0.14672 | 0.0205 | -3.8441
-10 | -0.5504 | 0.13927 | 0.0185 | -3.952
-9.5 | -0.5386 | 0.13213 | 0.0166 | -4.0763
-9 | -0.5326 | 0.1259 | 0.0144 | -4.2303
-8.5 | -0.5321 | 0.12041 | 0.0119 | -4.4191
-8 | -0.5036 | 0.11019 | 0.0123 | -4.5703
-7.5 | -0.5082 | 0.10542 | 0.0102 | -4.8207
-7 | -0.4845 | 0.09653 | 0.0107 | -5.0192
-6.5 | -0.4758 | 0.08985 | 0.0106 | -5.2955
-6 | -0.4667 | 0.08337 | 0.0123 | -5.5979
-5 | -0.4332 | 0.05973 | -0.03 | -7.2526
-4.5 | -0.4018 | 0.05028 | -0.036 | -7.9912
-4 | -0.3588 | 0.04107 | -0.0416 | -8.7363
-3.5 | -0.3052 | 0.03308 | -0.0443 | -9.2261
-3 | -0.2463 | 0.0272 | -0.0443 | -9.0551
-2.5 | -0.1835 | 0.02256 | -0.0429 | -8.1339
-2 | -0.1229 | 0.0186 | -0.0404 | -6.6075
-1.5 | -0.0677 | 0.01511 | -0.0334 | -4.4805
-1 | -0.0099 | 0.01522 | -0.033 | -0.65046
-0.5 | 0.0453 | 0.01553 | -0.0323 | 2.9169
0 | 0.0988 | 0.01604 | -0.0317 | 6.1596
0.5 | 0.1503 | 0.0168 | -0.0315 | 8.9464
1 | 0.1991 | 0.01789 | -0.0317 | 11.1291
1.5 | 0.2448 | 0.0194 | -0.0326 | 12.6186
2 | 0.3899 | 0.02162 | -0.0513 | 18.0342
2.5 | 0.543 | 0.02205 | -0.0643 | 24.6259
3 | 0.6329 | 0.02178 | -0.0615 | 29.0588
3.5 | 0.6959 | 0.02201 | -0.0535 | 31.6174
4 | 0.7494 | 0.02324 | -0.0455 | 32.2461
4.5 | 0.7996 | 0.02562 | -0.0386 | 31.21
5 | 0.8474 | 0.02936 | -0.0329 | 28.8624
5.5 | 0.8912 | 0.03475 | -0.0284 | 25.646
6 | 0.9251 | 0.04217 | -0.025 | 21.9374
6.5 | 0.9346 | 0.05152 | -0.0236 | 18.1405
7 | 0.9205 | 0.06214 | -0.0254 | 14.8133
7.5 | 0.8919 | 0.07341 | -0.0302 | 12.1496
8 | 0.8683 | 0.08652 | -0.0397 | 10.0358
8.5 | 0.8552 | 0.0991 | -0.0476 | 8.6297
9 | 0.8462 | 0.11073 | -0.0539 | 7.642
9.5 | 0.8424 | 0.1218 | -0.0593 | 6.9163
10 | 0.8383 | 0.13425 | -0.0671 | 6.2443
10.5 | 0.8466 | 0.1518 | -0.0801 | 5.5771
11 | 0.8434 | 0.15894 | -0.0838 | 5.3064
11.5 | 0.8535 | 0.16768 | -0.0867 | 5.0901
12 | 0.8751 | 0.17827 | -0.0882 | 4.9088
12.5 | 0.8905 | 0.18751 | -0.0911 | 4.7491
13 | 0.9099 | 0.19751 | -0.0939 | 4.6069
13.5 | 0.9159 | 0.20316 | -0.0991 | 4.5083
14 | 0.9319 | 0.21148 | -0.1033 | 4.4066
14.5 | 0.9501 | 0.22009 | -0.1074 | 4.3169
15 | 0.9706 | 0.2295 | -0.1114 | 4.2292
15.5 | 1 | 0.24304 | -0.1134 | 4.1145
16 | 1.0097 | 0.24659 | -0.1209 | 4.0947
16.5 | 1.0388 | 0.26086 | -0.1231 | 3.9822
17 | 1.0518 | 0.26437 | -0.1307 | 3.9785
17.5 | 1.0795 | 0.27844 | -0.1334 | 3.877
18 | 1.0948 | 0.28215 | -0.141 | 3.8802
18.5 | 1.1205 | 0.29528 | -0.1443 | 3.7947
19 | 1.1383 | 0.2999 | -0.1518 | 3.7956
19.5 | 1.1654 | 0.31485 | -0.1545 | 3.7014
20 | 1.1834 | 0.31968 | -0.1622 | 3.7018

## 9. Re 100k Mach 0.00 (1)
BIGFOIL.COM POLAR EXPORT
HN-1070
HN-1070 |  |  |  | Cl Max: | 0.797 | at alpha= | 5 | deg
JavaFoil+Calcfoil stall+Eppler ext transition |  |  |  | L/D Max: | 51.573 | at alpha= | 5 | deg
Re: | 100000 |  |  | Cd Min: | 0.01069 | at alpha= | 0 | deg
Mach: | 0 |  |  | Cl=0 at alpha= | -2.0965 | deg
|  |  |  | @ Cl=0.1, Cd= | 0.010888
|  |  |  | @ Cl=0.4, Cd= | 0.01122
|  |  |  | @ Cl=0.6, Cd= | 0.012637
alpha (deg) | Cl | Cd | Cm | Cl/Cd
-13.5 | -0.266 | 0.27701 | -0.014 | -0.96
-13 | -0.284 | 0.24934 | -0.014 | -1.138
-12.5 | -0.302 | 0.22604 | -0.013 | -1.335
-12 | -0.32 | 0.20486 | -0.013 | -1.562
-11.5 | -0.338 | 0.18845 | -0.013 | -1.794
-11 | -0.355 | 0.16898 | -0.013 | -2.103
-10.5 | -0.371 | 0.1509 | -0.014 | -2.459
-10 | -0.385 | 0.12743 | -0.014 | -3.019
-9.5 | -0.395 | 0.11308 | -0.014 | -3.495
-9 | -0.402 | 0.10526 | -0.014 | -3.816
-8.5 | -0.404 | 0.09183 | -0.014 | -4.394
-8 | -0.398 | 0.08137 | -0.014 | -4.897
-7.5 | -0.385 | 0.07473 | -0.014 | -5.15
-7 | -0.366 | 0.06537 | -0.014 | -5.606
-6.5 | -0.343 | 0.05852 | -0.014 | -5.868
-6 | -0.316 | 0.05291 | -0.014 | -5.968
-5.5 | -0.284 | 0.04822 | -0.014 | -5.891
-5 | -0.249 | 0.04437 | -0.014 | -5.604
-4.5 | -0.21 | 0.04133 | -0.014 | -5.086
-4 | -0.169 | 0.03871 | -0.015 | -4.373
-3.5 | -0.126 | 0.03724 | -0.016 | -3.394
-3 | -0.082 | 0.03545 | -0.018 | -2.318
-2.5 | -0.046 | 0.01364 | -0.047 | -3.367
-2 | 0.011 | 0.01155 | -0.047 | 0.981
-1.5 | 0.069 | 0.01092 | -0.047 | 6.313
-1 | 0.127 | 0.01086 | -0.047 | 11.664
-0.5 | 0.184 | 0.01088 | -0.047 | 16.939
0 | 0.242 | 0.01069 | -0.047 | 22.638
0.5 | 0.3 | 0.01081 | -0.048 | 27.715
1 | 0.357 | 0.01099 | -0.048 | 32.494
1.5 | 0.415 | 0.0113 | -0.048 | 36.677
2 | 0.472 | 0.01157 | -0.048 | 40.775
2.5 | 0.529 | 0.01199 | -0.048 | 44.132
3 | 0.586 | 0.01245 | -0.048 | 47.04
3.5 | 0.642 | 0.0132 | -0.049 | 48.588
4 | 0.696 | 0.01405 | -0.049 | 49.491
4.5 | 0.747 | 0.01503 | -0.049 | 49.743
5 | 0.797 | 0.01545 | -0.049 | 51.573
5.5 | 0.672 | 0.04278 | -0.016 | 15.712
6 | 0.7 | 0.04615 | -0.015 | 15.172
6.5 | 0.722 | 0.05068 | -0.014 | 14.24
7 | 0.736 | 0.05576 | -0.013 | 13.194
7.5 | 0.742 | 0.06159 | -0.012 | 12.045
8 | 0.74 | 0.06911 | -0.012 | 10.706
8.5 | 0.73 | 0.07811 | -0.012 | 9.344
9 | 0.713 | 0.08246 | -0.013 | 8.642
9.5 | 0.689 | 0.09036 | -0.013 | 7.626
10 | 0.66 | 0.09875 | -0.013 | 6.687

## 10. Re 100k Mach 0.00 (2)
BIGFOIL.COM POLAR EXPORT
HN-1070
HN-1070 |  |  |  | Cl Max: | 1.0495 | at alpha= | 20 | deg
XFOIL ncrit=9 |  |  |  | L/D Max: | 50.161 | at alpha= | 4 | deg
Re: | 100000 |  |  | Cd Min: | 0.27749 | at alpha= | 20 | deg
Mach: | 0 |  |  | Cl=0 at alpha= | -1.2002 | deg
|  |  |  | @ Cl=0.1, Cd= | 0.010886
|  |  |  | @ Cl=0.4, Cd= | 0.012608
|  |  |  | @ Cl=0.6, Cd= | 0.012375
alpha (deg) | Cl | Cd | Cm | Cl/Cd
-20 | -0.8434 | 0.2745 | 0.0766 | -3.0725
-19 | -0.8037 | 0.25059 | 0.0721 | -3.2072
-18.5 | -0.7865 | 0.24353 | 0.0691 | -3.2296
-18 | -0.7694 | 0.23703 | 0.0654 | -3.246
-17.5 | -0.7524 | 0.23058 | 0.0615 | -3.2631
-17 | -0.7358 | 0.22471 | 0.057 | -3.2744
-16.5 | -0.7233 | 0.22163 | 0.0511 | -3.2635
-16 | -0.7163 | 0.21956 | 0.0453 | -3.2624
-15.5 | -0.6942 | 0.20625 | 0.0437 | -3.3658
-15 | -0.6736 | 0.19656 | 0.043 | -3.4269
-14.5 | -0.6584 | 0.18965 | 0.0402 | -3.4717
-14 | -0.6445 | 0.1829 | 0.0369 | -3.5238
-13.5 | -0.6344 | 0.17742 | 0.0322 | -3.5757
-13 | -0.6344 | 0.17424 | 0.0259 | -3.641
-12.5 | -0.6314 | 0.16915 | 0.0201 | -3.7328
-12 | -0.5974 | 0.1543 | 0.0247 | -3.8717
-11.5 | -0.5861 | 0.14724 | 0.0222 | -3.9806
-11 | -0.5818 | 0.14119 | 0.0174 | -4.1207
-10.5 | -0.5877 | 0.13668 | 0.0093 | -4.2998
-10 | -0.5615 | 0.12529 | 0.0132 | -4.4816
-9.5 | -0.555 | 0.11864 | 0.0096 | -4.678
-9 | -0.5653 | 0.11346 | -0.001 | -4.9824
-8.5 | -0.5388 | 0.10366 | 0.0043 | -5.1978
-8 | -0.549 | 0.09747 | -0.0089 | -5.6325
-7.5 | -0.529 | 0.08873 | -0.0043 | -5.9619
-7 | -0.5195 | 0.07856 | -0.0244 | -6.6128
-5.5 | -0.4401 | 0.05412 | -0.0333 | -8.1319
-5 | -0.3832 | 0.03672 | -0.0427 | -10.4357
-4.5 | -0.3328 | 0.02829 | -0.0422 | -11.7639
-4 | -0.2816 | 0.02275 | -0.0408 | -12.378
-3.5 | -0.2301 | 0.01873 | -0.0393 | -12.2851
-3 | -0.1789 | 0.01569 | -0.038 | -11.4022
-2.5 | -0.1297 | 0.01223 | -0.0373 | -10.6051
-2 | -0.0796 | 0.01029 | -0.0333 | -7.7357
-1.5 | -0.0298 | 0.01033 | -0.0327 | -2.8848
-1 | 0.0199 | 0.01045 | -0.0321 | 1.9043
-0.5 | 0.0691 | 0.01067 | -0.0316 | 6.4761
0 | 0.1178 | 0.01101 | -0.0312 | 10.6994
0.5 | 0.1653 | 0.01151 | -0.0311 | 14.3614
1 | 0.2138 | 0.01222 | -0.0318 | 17.4959
1.5 | 0.3288 | 0.01269 | -0.0445 | 25.9102
2 | 0.4325 | 0.01257 | -0.0531 | 34.4073
2.5 | 0.5068 | 0.01226 | -0.0545 | 41.3377
3 | 0.5609 | 0.01217 | -0.0515 | 46.0887
3.5 | 0.6085 | 0.01242 | -0.0475 | 48.9936
4 | 0.6541 | 0.01304 | -0.0439 | 50.161
4.5 | 0.6986 | 0.01403 | -0.0406 | 49.7933
5 | 0.7418 | 0.01547 | -0.0379 | 47.9509
5.5 | 0.7837 | 0.01751 | -0.0357 | 44.7573
6 | 0.8249 | 0.02052 | -0.0334 | 40.1998
6.5 | 0.8682 | 0.02429 | -0.0311 | 35.7431
7 | 0.9133 | 0.02905 | -0.0289 | 31.4389
7.5 | 0.9545 | 0.03614 | -0.0267 | 26.4112
8 | 0.9846 | 0.04409 | -0.0235 | 22.3316
8.5 | 0.9975 | 0.05313 | -0.0206 | 18.7747
9 | 0.9936 | 0.06358 | -0.0191 | 15.6276
9.5 | 0.9416 | 0.0786 | -0.0223 | 11.9796
10 | 0.894 | 0.11289 | -0.0441 | 7.9192
10.5 | 0.8545 | 0.12547 | -0.0582 | 6.8104
11 | 0.8849 | 0.13456 | -0.052 | 6.5762
11.5 | 0.8494 | 0.14503 | -0.0662 | 5.8567
12 | 0.8711 | 0.15402 | -0.0632 | 5.6558
12.5 | 0.8549 | 0.16282 | -0.0732 | 5.2506
13 | 0.8808 | 0.17232 | -0.07 | 5.1114
13.5 | 0.8677 | 0.17955 | -0.0803 | 4.8326
14 | 0.8829 | 0.18752 | -0.082 | 4.7083
14.5 | 0.9013 | 0.19838 | -0.083 | 4.5433
15 | 0.8983 | 0.20373 | -0.0919 | 4.4093
15.5 | 0.9131 | 0.21124 | -0.0948 | 4.3226
16 | 0.9422 | 0.225 | -0.093 | 4.1876
16.5 | 0.9401 | 0.22748 | -0.1028 | 4.1327
17 | 0.9529 | 0.23418 | -0.1084 | 4.0691
17.5 | 0.9697 | 0.24146 | -0.1116 | 4.016
18 | 0.9949 | 0.25579 | -0.1107 | 3.8895
18.5 | 1.0001 | 0.25691 | -0.1202 | 3.8928
19 | 1.0155 | 0.26313 | -0.126 | 3.8593
19.5 | 1.0319 | 0.26993 | -0.1301 | 3.8228
20 | 1.0495 | 0.27749 | -0.1328 | 3.7821

## 11. Re 100k Mach 0.10 (1)
BIGFOIL.COM POLAR EXPORT
HN-1070
HN-1070 |  |  |  | Cl Max: | 0.8 | at alpha= | 5 | deg
JavaFoil+Calcfoil stall+Eppler ext transition |  |  |  | L/D Max: | 51.601 | at alpha= | 5 | deg
Re: | 100000 |  |  | Cd Min: | 0.01071 | at alpha= | 0 | deg
Mach: | 0.1 |  |  | Cl=0 at alpha= | -2.0965 | deg
|  |  |  | @ Cl=0.1, Cd= | 0.010908
|  |  |  | @ Cl=0.4, Cd= | 0.011236
|  |  |  | @ Cl=0.6, Cd= | 0.012651
alpha (deg) | Cl | Cd | Cm | Cl/Cd
-13.5 | -0.23 | 0.30767 | -0.014 | -0.748
-13 | -0.249 | 0.2723 | -0.014 | -0.916
-12.5 | -0.27 | 0.24584 | -0.014 | -1.097
-12 | -0.29 | 0.22673 | -0.014 | -1.28
-11.5 | -0.311 | 0.20512 | -0.013 | -1.516
-11 | -0.331 | 0.18081 | -0.014 | -1.832
-10.5 | -0.35 | 0.15779 | -0.014 | -2.219
-10 | -0.367 | 0.13682 | -0.014 | -2.683
-9.5 | -0.381 | 0.11951 | -0.014 | -3.187
-9 | -0.391 | 0.10817 | -0.014 | -3.611
-8.5 | -0.395 | 0.09361 | -0.014 | -4.224
-8 | -0.393 | 0.08523 | -0.014 | -4.609
-7.5 | -0.381 | 0.07624 | -0.014 | -4.999
-7 | -0.364 | 0.06816 | -0.014 | -5.344
-6.5 | -0.342 | 0.0596 | -0.014 | -5.744
-6 | -0.316 | 0.05372 | -0.014 | -5.874
-5.5 | -0.284 | 0.04887 | -0.014 | -5.819
-5 | -0.249 | 0.04469 | -0.014 | -5.577
-4.5 | -0.211 | 0.04159 | -0.014 | -5.072
-4 | -0.17 | 0.03875 | -0.015 | -4.385
-3.5 | -0.127 | 0.03731 | -0.016 | -3.403
-3 | -0.083 | 0.03548 | -0.018 | -2.327
-2.5 | -0.046 | 0.01365 | -0.047 | -3.382
-2 | 0.011 | 0.01158 | -0.047 | 0.984
-1.5 | 0.069 | 0.01094 | -0.047 | 6.331
-1 | 0.127 | 0.01088 | -0.047 | 11.704
-0.5 | 0.185 | 0.0109 | -0.047 | 16.993
0 | 0.243 | 0.01071 | -0.048 | 22.712
0.5 | 0.301 | 0.01083 | -0.048 | 27.804
1 | 0.359 | 0.01101 | -0.048 | 32.595
1.5 | 0.417 | 0.01133 | -0.048 | 36.788
2 | 0.474 | 0.01161 | -0.048 | 40.841
2.5 | 0.532 | 0.01202 | -0.048 | 44.237
3 | 0.589 | 0.0125 | -0.049 | 47.098
3.5 | 0.645 | 0.01327 | -0.049 | 48.601
4 | 0.699 | 0.01411 | -0.049 | 49.517
4.5 | 0.751 | 0.01508 | -0.049 | 49.781
5 | 0.8 | 0.01551 | -0.049 | 51.601
5.5 | 0.675 | 0.04285 | -0.016 | 15.742
6 | 0.702 | 0.04654 | -0.015 | 15.085
6.5 | 0.723 | 0.05119 | -0.014 | 14.115
7 | 0.735 | 0.05638 | -0.013 | 13.037
7.5 | 0.739 | 0.06282 | -0.012 | 11.764
8 | 0.734 | 0.07101 | -0.012 | 10.338
8.5 | 0.721 | 0.08023 | -0.013 | 8.981
9 | 0.699 | 0.08263 | -0.013 | 8.461
9.5 | 0.671 | 0.09054 | -0.013 | 7.41
10 | 0.637 | 0.10245 | -0.014 | 6.222

## 12. Re 100k Mach 0.10 (2)
BIGFOIL.COM POLAR EXPORT
HN-1070
HN-1070 |  |  |  | Cl Max: | 1.053 | at alpha= | 20 | deg
XFOIL ncrit=9 |  |  |  | L/D Max: | 50.0762 | at alpha= | 4 | deg
Re: | 100000 |  |  | Cd Min: | 0.27822 | at alpha= | 20 | deg
Mach: | 0.1 |  |  | Cl=0 at alpha= | -1.1938 | deg
|  |  |  | @ Cl=0.1, Cd= | 0.010917
|  |  |  | @ Cl=0.4, Cd= | 0.012608
|  |  |  | @ Cl=0.6, Cd= | 0.012405
alpha (deg) | Cl | Cd | Cm | Cl/Cd
-20 | -0.8468 | 0.276 | 0.077 | -3.0681
-19 | -0.8061 | 0.2511 | 0.0728 | -3.2103
-18.5 | -0.7887 | 0.24418 | 0.0696 | -3.23
-18 | -0.7715 | 0.23766 | 0.0659 | -3.2462
-17.5 | -0.7543 | 0.23119 | 0.0619 | -3.2627
-17 | -0.7376 | 0.22554 | 0.0571 | -3.2704
-16.5 | -0.7257 | 0.22281 | 0.0511 | -3.257
-16 | -0.7188 | 0.22072 | 0.0453 | -3.2566
-15.5 | -0.6928 | 0.20533 | 0.0449 | -3.3741
-15 | -0.6744 | 0.19696 | 0.0434 | -3.424
-14.5 | -0.6591 | 0.19006 | 0.0404 | -3.4679
-14 | -0.6451 | 0.18334 | 0.037 | -3.5186
-13.5 | -0.636 | 0.17833 | 0.0319 | -3.5664
-13 | -0.6361 | 0.17514 | 0.0256 | -3.632
-12.5 | -0.6159 | 0.16328 | 0.0251 | -3.772
-12 | -0.5967 | 0.15463 | 0.0249 | -3.8589
-11.5 | -0.5858 | 0.14761 | 0.0222 | -3.9686
-11 | -0.5833 | 0.14201 | 0.0168 | -4.1075
-10.5 | -0.5887 | 0.13742 | 0.0089 | -4.2839
-10 | -0.5597 | 0.12565 | 0.0136 | -4.4544
-9.5 | -0.556 | 0.11928 | 0.0088 | -4.6613
-9 | -0.5667 | 0.1142 | -0.0018 | -4.9623
-8.5 | -0.5377 | 0.10405 | 0.0043 | -5.1677
-8 | -0.5502 | 0.09804 | -0.0109 | -5.612
-7.5 | -0.5266 | 0.08919 | -0.0036 | -5.9042
-7 | -0.5192 | 0.07937 | -0.0213 | -6.5415
-6.5 | -0.4973 | 0.07057 | -0.0304 | -7.0469
-6 | -0.4711 | 0.06217 | -0.0323 | -7.5776
-5.5 | -0.4415 | 0.05471 | -0.0327 | -8.0698
-5 | -0.4073 | 0.0476 | -0.0351 | -8.5567
-4.5 | -0.3351 | 0.02872 | -0.0424 | -11.6678
-4 | -0.284 | 0.02305 | -0.041 | -12.321
-3.5 | -0.2322 | 0.01888 | -0.0396 | -12.2987
-3 | -0.1806 | 0.01586 | -0.0382 | -11.3871
-2.5 | -0.1304 | 0.01244 | -0.0376 | -10.4823
-2 | -0.0807 | 0.01031 | -0.0334 | -7.8274
-1.5 | -0.0305 | 0.01034 | -0.0328 | -2.9497
-1 | 0.0193 | 0.01047 | -0.0322 | 1.8434
-0.5 | 0.0689 | 0.0107 | -0.0317 | 6.4393
0 | 0.1177 | 0.01104 | -0.0313 | 10.6612
0.5 | 0.1654 | 0.01155 | -0.0312 | 14.3203
1 | 0.2193 | 0.01228 | -0.0329 | 17.8583
1.5 | 0.3346 | 0.01271 | -0.0455 | 26.3257
2 | 0.4376 | 0.01255 | -0.0538 | 34.8685
2.5 | 0.5104 | 0.01224 | -0.0547 | 41.6993
3 | 0.5636 | 0.01219 | -0.0514 | 46.2346
3.5 | 0.6111 | 0.01247 | -0.0474 | 49.0056
4 | 0.657 | 0.01312 | -0.0437 | 50.0762
4.5 | 0.7017 | 0.01416 | -0.0405 | 49.5551
5 | 0.7451 | 0.01563 | -0.0378 | 47.6711
5.5 | 0.787 | 0.01777 | -0.0355 | 44.2881
6 | 0.8283 | 0.02096 | -0.0331 | 39.5181
6.5 | 0.8723 | 0.02462 | -0.0308 | 35.4305
7 | 0.9179 | 0.02955 | -0.0285 | 31.0626
7.5 | 0.958 | 0.03698 | -0.0262 | 25.9059
8 | 0.9858 | 0.0452 | -0.023 | 21.8097
8.5 | 0.9959 | 0.05437 | -0.0202 | 18.3171
9 | 0.989 | 0.06466 | -0.0189 | 15.2954
9.5 | 0.9342 | 0.07985 | -0.0233 | 11.6994
10 | 0.921 | 0.09149 | -0.0282 | 10.0667
10.5 | 0.8529 | 0.12619 | -0.0589 | 6.7589
11 | 0.8712 | 0.13492 | -0.0568 | 6.4572
11.5 | 0.8492 | 0.14568 | -0.0665 | 5.8292
12 | 0.8742 | 0.15479 | -0.0628 | 5.6477
12.5 | 0.8553 | 0.16351 | -0.0736 | 5.2309
13 | 0.8838 | 0.1732 | -0.0697 | 5.1028
13.5 | 0.8687 | 0.18018 | -0.0808 | 4.8213
14 | 0.8819 | 0.18805 | -0.0832 | 4.6897
14.5 | 0.9049 | 0.19947 | -0.0828 | 4.5365
15 | 0.9002 | 0.20441 | -0.0924 | 4.4039
15.5 | 0.9144 | 0.2119 | -0.0958 | 4.3152
16 | 0.9457 | 0.22622 | -0.0932 | 4.1804
16.5 | 0.9435 | 0.2286 | -0.1029 | 4.1273
17 | 0.9556 | 0.23496 | -0.1091 | 4.0671
17.5 | 0.9722 | 0.24222 | -0.1126 | 4.0137
18 | 0.9994 | 0.25747 | -0.1111 | 3.8816
18.5 | 1.0039 | 0.25823 | -0.1205 | 3.8876
19 | 1.019 | 0.26407 | -0.1268 | 3.8588
19.5 | 1.0356 | 0.27091 | -0.1311 | 3.8227
20 | 1.053 | 0.27822 | -0.1342 | 3.7848

## 13. Re 100k Mach 0.25 (1)
BIGFOIL.COM POLAR EXPORT
HN-1070
HN-1070 |  |  |  | Cl Max: | 0.819 | at alpha= | 5 | deg
JavaFoil+Calcfoil stall+Eppler ext transition |  |  |  | L/D Max: | 51.042 | at alpha= | 5 | deg
Re: | 100000 |  |  | Cd Min: | 0.01079 | at alpha= | -0.5 | deg
Mach: | 0.25 |  |  | Cl=0 at alpha= | -2.1017 | deg
|  |  |  | @ Cl=0.1, Cd= | 0.011031
|  |  |  | @ Cl=0.4, Cd= | 0.011314
|  |  |  | @ Cl=0.6, Cd= | 0.12241
alpha (deg) | Cl | Cd | Cm | Cl/Cd
-12.5 | -0.058 | 0.18765 | -0.016 | -0.307
-12 | -0.055 | 0.16505 | -0.016 | -0.332
-11.5 | -0.052 | 0.1471 | -0.016 | -0.354
-11 | -0.049 | 0.13867 | -0.016 | -0.356
-10.5 | -0.145 | 0.30436 | -0.015 | -0.477
-10 | -0.203 | 0.23866 | -0.014 | -0.85
-9.5 | -0.251 | 0.18543 | -0.014 | -1.354
-9 | -0.292 | 0.15333 | -0.014 | -1.902
-8.5 | -0.324 | 0.12223 | -0.015 | -2.647
-8 | -0.343 | 0.10669 | -0.015 | -3.216
-7.5 | -0.348 | 0.08992 | -0.015 | -3.867
-7 | -0.344 | 0.07638 | -0.015 | -4.5
-6.5 | -0.331 | 0.06487 | -0.015 | -5.108
-6 | -0.311 | 0.05703 | -0.015 | -5.458
-5.5 | -0.284 | 0.05075 | -0.015 | -5.604
-5 | -0.252 | 0.04606 | -0.014 | -5.465
-4.5 | -0.214 | 0.04262 | -0.015 | -5.032
-4 | -0.174 | 0.03926 | -0.015 | -4.42
-3.5 | -0.13 | 0.03769 | -0.016 | -3.449
-3 | -0.085 | 0.03573 | -0.018 | -2.369
-2.5 | -0.047 | 0.01377 | -0.048 | -3.443
-2 | 0.012 | 0.01253 | -0.048 | 0.934
-1.5 | 0.071 | 0.01107 | -0.048 | 6.43
-1 | 0.131 | 0.01099 | -0.049 | 11.906
-0.5 | 0.19 | 0.01079 | -0.049 | 17.638
0 | 0.25 | 0.01082 | -0.049 | 23.099
0.5 | 0.309 | 0.01094 | -0.049 | 28.281
1 | 0.369 | 0.01113 | -0.049 | 33.136
1.5 | 0.428 | 0.01148 | -0.049 | 37.305
2 | 0.487 | 0.01177 | -0.05 | 41.394
2.5 | 0.546 | 0.01219 | -0.05 | 44.798
3 | 0.605 | 0.01276 | -0.05 | 47.368
3.5 | 0.662 | 0.0136 | -0.05 | 48.706
4 | 0.717 | 0.01448 | -0.05 | 49.545
4.5 | 0.77 | 0.01557 | -0.05 | 49.432
5 | 0.819 | 0.01605 | -0.051 | 51.042
5.5 | 0.688 | 0.04361 | -0.016 | 15.77
6 | 0.711 | 0.04787 | -0.015 | 14.851
6.5 | 0.724 | 0.05295 | -0.014 | 13.666
7 | 0.724 | 0.06013 | -0.012 | 12.041
7.5 | 0.71 | 0.06924 | -0.013 | 10.259
8 | 0.681 | 0.08135 | -0.013 | 8.376
8.5 | 0.637 | 0.08375 | -0.014 | 7.609
9 | 0.579 | 0.09485 | -0.014 | 6.104
9.5 | 0.509 | 0.10556 | -0.014 | 4.819
10 | 0.429 | 0.12241 | -0.015 | 3.504

## 14. Re 100k Mach 0.25 (2)
BIGFOIL.COM POLAR EXPORT
HN-1070
HN-1070 |  |  |  | Cl Max: | 1.0742 | at alpha= | 20 | deg
XFOIL ncrit=9 |  |  |  | L/D Max: | 49.4926 | at alpha= | 4 | deg
Re: | 100000 |  |  | Cd Min: | 0.2837 | at alpha= | 20 | deg
Mach: | 0.25 |  |  | Cl=0 at alpha= | -1.1592 | deg
|  |  |  | @ Cl=0.1, Cd= | 0.011097
|  |  |  | @ Cl=0.4, Cd= | 0.012659
|  |  |  | @ Cl=0.6, Cd= | 0.012545
alpha (deg) | Cl | Cd | Cm | Cl/Cd
-19.5 | -0.8386 | 0.26223 | 0.0795 | -3.198
-19 | -0.8201 | 0.25476 | 0.076 | -3.2191
-18.5 | -0.8019 | 0.24799 | 0.0722 | -3.2336
-18 | -0.7836 | 0.24129 | 0.068 | -3.2475
-17.5 | -0.7654 | 0.23495 | 0.0635 | -3.2577
-17 | -0.7501 | 0.23149 | 0.0573 | -3.2403
-16.5 | -0.74 | 0.2295 | 0.0512 | -3.2244
-16 | -0.7327 | 0.22708 | 0.0456 | -3.2266
-15.5 | -0.6969 | 0.20652 | 0.0479 | -3.3745
-15 | -0.6798 | 0.19936 | 0.0449 | -3.4099
-14.5 | -0.6638 | 0.19243 | 0.0414 | -3.4496
-14 | -0.6505 | 0.18658 | 0.0368 | -3.4864
-13.5 | -0.6472 | 0.18385 | 0.0305 | -3.5203
-13 | -0.6441 | 0.17966 | 0.0246 | -3.5851
-12.5 | -0.6085 | 0.16367 | 0.0282 | -3.7178
-12 | -0.5951 | 0.1565 | 0.0256 | -3.8026
-11.5 | -0.5874 | 0.15032 | 0.0213 | -3.9077
-11 | -0.5923 | 0.1466 | 0.0138 | -4.0402
-10.5 | -0.5657 | 0.13462 | 0.0164 | -4.2022
-10 | -0.5562 | 0.12781 | 0.0136 | -4.3518
-9.5 | -0.5653 | 0.12352 | 0.0043 | -4.5766
-9 | -0.5381 | 0.11287 | 0.0084 | -4.7674
-8.5 | -0.5442 | 0.10743 | -0.0002 | -5.0656
-8 | -0.5261 | 0.09819 | 0.001 | -5.358
-7.5 | -0.5258 | 0.09174 | -0.0058 | -5.7314
-7 | -0.5122 | 0.08334 | -0.008 | -6.1459
-6.5 | -0.4984 | 0.07419 | -0.0206 | -6.7179
-6 | -0.4755 | 0.06562 | -0.0268 | -7.2463
-5.5 | -0.4479 | 0.05779 | -0.0295 | -7.7505
-5 | -0.395 | 0.04038 | -0.0426 | -9.7821
-4.5 | -0.3469 | 0.03127 | -0.0433 | -11.0937
-4 | -0.2966 | 0.0248 | -0.0423 | -11.9597
-3.5 | -0.2432 | 0.01981 | -0.0409 | -12.2766
-3 | -0.1894 | 0.01664 | -0.0393 | -11.3822
-2.5 | -0.1363 | 0.01362 | -0.0384 | -10.0073
-2 | -0.0973 | 0.01082 | -0.0332 | -8.9926
-1.5 | -0.0351 | 0.01044 | -0.0333 | -3.3621
-1 | 0.0164 | 0.01058 | -0.0327 | 1.5501
-0.5 | 0.0672 | 0.01084 | -0.0322 | 6.1993
0 | 0.117 | 0.01123 | -0.0319 | 10.4185
0.5 | 0.1656 | 0.0118 | -0.0318 | 14.0339
1 | 0.2482 | 0.01254 | -0.0386 | 19.7927
1.5 | 0.3645 | 0.01275 | -0.0504 | 28.5882
2 | 0.4585 | 0.01251 | -0.0558 | 36.6507
2.5 | 0.5254 | 0.01226 | -0.0548 | 42.8548
3 | 0.5774 | 0.01234 | -0.0509 | 46.7909
3.5 | 0.626 | 0.01278 | -0.0467 | 48.9828
4 | 0.6731 | 0.0136 | -0.043 | 49.4926
4.5 | 0.7189 | 0.01484 | -0.0397 | 48.4434
5 | 0.7635 | 0.01659 | -0.0369 | 46.0217
5.5 | 0.8067 | 0.0192 | -0.0343 | 42.0156
6 | 0.8504 | 0.02264 | -0.0317 | 37.5618
6.5 | 0.8968 | 0.02723 | -0.029 | 32.9343
7 | 0.9409 | 0.03275 | -0.0263 | 28.7298
7.5 | 0.9721 | 0.04166 | -0.0236 | 23.3341
8 | 0.9878 | 0.05122 | -0.0208 | 19.2854
9 | 0.9366 | 0.07327 | -0.0216 | 12.7829
9.5 | 0.902 | 0.08779 | -0.0326 | 10.2745
10 | 0.8998 | 0.09806 | -0.0336 | 9.176
10.5 | 0.8473 | 0.12956 | -0.0616 | 6.5398
11 | 0.8515 | 0.13897 | -0.0643 | 6.1272
11.5 | 0.8656 | 0.14945 | -0.0642 | 5.7919
12 | 0.8526 | 0.15777 | -0.0727 | 5.4041
12.5 | 0.87 | 0.1676 | -0.0727 | 5.1909
13 | 0.8666 | 0.17489 | -0.0797 | 4.9551
13.5 | 0.8829 | 0.18455 | -0.0811 | 4.7841
14 | 0.8852 | 0.19143 | -0.0877 | 4.6241
14.5 | 0.9226 | 0.20519 | -0.0831 | 4.4963
15 | 0.9152 | 0.20903 | -0.0937 | 4.3783
15.5 | 0.9246 | 0.21566 | -0.1 | 4.2873
16 | 0.9443 | 0.22405 | -0.1019 | 4.2147
16.5 | 0.9659 | 0.23624 | -0.1036 | 4.0886
17 | 0.9716 | 0.23942 | -0.1128 | 4.0581
17.5 | 0.988 | 0.24674 | -0.1176 | 4.0042
18 | 1.0076 | 0.25506 | -0.1199 | 3.9504
18.5 | 1.028 | 0.26724 | -0.1221 | 3.8467
19 | 1.0391 | 0.26959 | -0.1311 | 3.8544
19.5 | 1.0564 | 0.27653 | -0.1363 | 3.8202
20 | 1.0742 | 0.2837 | -0.1406 | 3.7864

## 15. Re 100k Mach 0.50 (1)
BIGFOIL.COM POLAR EXPORT
HN-1070
HN-1070 |  |  |  | Cl Max: | 1.172 | at alpha= | 20 | deg
JavaFoil+Calcfoil stall+Eppler ext transition |  |  |  | L/D Max: | 49.544 | at alpha= | 4.5 | deg
Re: | 100000 |  |  | Cd Min: | 0.01124 | at alpha= | -0.5 | deg
Mach: | 0.5 |  |  | Cl=0 at alpha= | -2.0985 | deg
|  |  |  | @ Cl=0.1, Cd= | 0.012149
|  |  |  | @ Cl=0.4, Cd= | 0.011646
|  |  |  | @ Cl=0.6, Cd= | 0.17545
alpha (deg) | Cl | Cd | Cm | Cl/Cd
-20 | -0.924 | 0.34184 | -0.026 | -2.703
-19.5 | -0.899 | 0.33206 | -0.026 | -2.709
-19 | -0.875 | 0.32219 | -0.026 | -2.715
-18.5 | -0.85 | 0.30918 | -0.026 | -2.75
-18 | -0.825 | 0.31446 | -0.026 | -2.625
-17.5 | -0.801 | 0.30943 | -0.026 | -2.587
-17 | -0.773 | 0.29015 | -0.025 | -2.666
-16.5 | -0.748 | 0.28058 | -0.025 | -2.667
-16 | -0.723 | 0.2759 | -0.025 | -2.622
-15.5 | -0.698 | 0.27155 | -0.025 | -2.571
-15 | -0.673 | 0.26751 | -0.025 | -2.516
-14.5 | -0.646 | 0.2553 | -0.024 | -2.531
-14 | -0.621 | 0.24127 | -0.024 | -2.573
-13.5 | -0.595 | 0.23732 | -0.024 | -2.509
-13 | -0.57 | 0.23348 | -0.024 | -2.441
-12.5 | -0.544 | 0.2293 | -0.024 | -2.374
-12 | -0.518 | 0.21057 | -0.023 | -2.458
-11.5 | -0.492 | 0.19977 | -0.023 | -2.463
-11 | -0.466 | 0.19621 | -0.023 | -2.377
-10.5 | -0.441 | 0.19381 | -0.023 | -2.273
-10 | -0.415 | 0.18389 | -0.023 | -2.255
-9.5 | -0.388 | 0.17703 | -0.021 | -2.193
-9 | -0.362 | 0.16698 | -0.021 | -2.17
-8.5 | -0.336 | 0.16508 | -0.021 | -2.038
-8 | -0.31 | 0.16247 | -0.021 | -1.91
-7.5 | -0.284 | 0.14928 | -0.019 | -1.902
-7 | -0.258 | 0.1096 | -0.02 | -2.354
-6.5 | -0.232 | 0.13937 | -0.019 | -1.663
-6 | -0.205 | 0.13105 | -0.017 | -1.567
-5.5 | -0.179 | 0.12623 | -0.017 | -1.42
-5 | -0.153 | 0.05166 | -0.018 | -2.961
-4.5 | -0.205 | 0.05663 | -0.017 | -3.611
-4 | -0.183 | 0.04484 | -0.016 | -4.07
-3.5 | -0.141 | 0.03932 | -0.017 | -3.598
-3 | -0.093 | 0.03709 | -0.018 | -2.52
-2.5 | -0.053 | 0.01429 | -0.054 | -3.689
-2 | 0.013 | 0.01387 | -0.054 | 0.942
-1.5 | 0.08 | 0.01244 | -0.054 | 6.397
-1 | 0.146 | 0.01148 | -0.054 | 12.738
-0.5 | 0.213 | 0.01124 | -0.055 | 18.931
0 | 0.279 | 0.01131 | -0.055 | 24.693
0.5 | 0.346 | 0.01145 | -0.055 | 30.21
1 | 0.412 | 0.01169 | -0.055 | 35.249
1.5 | 0.478 | 0.01217 | -0.055 | 39.316
2 | 0.544 | 0.01262 | -0.056 | 43.146
2.5 | 0.61 | 0.01331 | -0.056 | 45.828
3 | 0.675 | 0.01408 | -0.056 | 47.913
3.5 | 0.738 | 0.01505 | -0.056 | 49.028
4 | 0.796 | 0.01612 | -0.056 | 49.368
4.5 | 0.847 | 0.01709 | -0.056 | 49.544
5 | 0.709 | 0.04397 | -0.018 | 16.121
5.5 | 0.7 | 0.05206 | -0.016 | 13.451
6 | 0.429 | 0.06718 | -0.016 | 6.391
6.5 | 0.456 | 0.12507 | -0.018 | 3.646
7 | 0.482 | 0.12763 | -0.018 | 3.78
7.5 | 0.509 | 0.15012 | -0.021 | 3.392
8 | 0.536 | 0.15238 | -0.021 | 3.515
8.5 | 0.562 | 0.15372 | -0.021 | 3.657
9 | 0.589 | 0.17433 | -0.024 | 3.379
9.5 | 0.615 | 0.17698 | -0.024 | 3.477
10 | 0.643 | 0.20356 | -0.026 | 3.158
10.5 | 0.669 | 0.2052 | -0.026 | 3.261
11 | 0.695 | 0.20937 | -0.026 | 3.322
11.5 | 0.722 | 0.20958 | -0.027 | 3.444
12 | 0.749 | 0.23333 | -0.029 | 3.212
12.5 | 0.776 | 0.23609 | -0.029 | 3.285
13 | 0.802 | 0.24171 | -0.029 | 3.317
13.5 | 0.83 | 0.25092 | -0.031 | 3.307
14 | 0.856 | 0.26228 | -0.031 | 3.263
14.5 | 0.882 | 0.26702 | -0.031 | 3.303
15 | 0.908 | 0.27021 | -0.031 | 3.361
15.5 | 0.936 | 0.2973 | -0.033 | 3.15
16 | 0.962 | 0.29971 | -0.033 | 3.211
16.5 | 0.988 | 0.29931 | -0.033 | 3.302
17 | 1.014 | 0.31175 | -0.033 | 3.253
17.5 | 1.041 | 0.31831 | -0.034 | 3.269
18 | 1.069 | 0.34454 | -0.035 | 3.102
18.5 | 1.094 | 0.3404 | -0.035 | 3.215
19 | 1.12 | 0.34664 | -0.035 | 3.23
19.5 | 1.145 | 0.35642 | -0.035 | 3.213
20 | 1.172 | 0.36727 | -0.036 | 3.191

## 16. Re 100k Mach 0.50 (2)
BIGFOIL.COM POLAR EXPORT
HN-1070
HN-1070 |  |  |  | Cl Max: | 1.1846 | at alpha= | 20 | deg
XFOIL ncrit=9 |  |  |  | L/D Max: | 47.5275 | at alpha= | 3.5 | deg
Re: | 100000 |  |  | Cd Min: | 0.31939 | at alpha= | 20 | deg
Mach: | 0.5 |  |  | Cl=0 at alpha= | -0.78107 | deg
|  |  |  | @ Cl=0.1, Cd= | 0.010715
|  |  |  | @ Cl=0.4, Cd= | 0.012901
|  |  |  | @ Cl=0.6, Cd= | 0.013095
alpha (deg) | Cl | Cd | Cm | Cl/Cd
-20 | -0.6019 | 0.23678 | 0.0446 | -2.542
-19.5 | -0.594 | 0.23283 | 0.0408 | -2.5512
-19 | -0.5906 | 0.23105 | 0.0369 | -2.5562
-18.5 | -0.5789 | 0.22307 | 0.0342 | -2.5951
-18 | -0.5583 | 0.21083 | 0.0333 | -2.6481
-17.5 | -0.8281 | 0.25785 | 0.0701 | -3.2116
-17 | -0.8023 | 0.24419 | 0.0682 | -3.2856
-16.5 | -0.7799 | 0.23567 | 0.0641 | -3.3093
-16 | -0.758 | 0.22762 | 0.0596 | -3.3301
-15.5 | -0.7369 | 0.22022 | 0.0546 | -3.3462
-15 | -0.7214 | 0.21666 | 0.0476 | -3.3296
-14.5 | -0.7123 | 0.21435 | 0.041 | -3.3231
-14 | -0.6761 | 0.19583 | 0.0418 | -3.4525
-13.5 | -0.6556 | 0.18764 | 0.0386 | -3.4939
-13 | -0.6375 | 0.18023 | 0.0344 | -3.5371
-12.5 | -0.6308 | 0.17694 | 0.0276 | -3.5651
-12 | -0.6076 | 0.16551 | 0.0258 | -3.6711
-11.5 | -0.5865 | 0.15661 | 0.0244 | -3.745
-11 | -0.5833 | 0.15241 | 0.0181 | -3.8272
-10.5 | -0.5599 | 0.14153 | 0.0176 | -3.9561
-10 | -0.5462 | 0.13416 | 0.0149 | -4.0713
-9.5 | -0.5581 | 0.13157 | 0.0058 | -4.2418
-9 | -0.522 | 0.11879 | 0.0094 | -4.3943
-8.5 | -0.53 | 0.11464 | 0.0013 | -4.6232
-8 | -0.5017 | 0.10404 | 0.0035 | -4.8222
-7.5 | -0.5171 | 0.10016 | -0.007 | -5.1627
-7 | -0.4839 | 0.08969 | -0.0027 | -5.3953
-6.5 | -0.4809 | 0.08264 | -0.0072 | -5.8192
-6 | -0.4739 | 0.07526 | -0.0152 | -6.2968
-5.5 | -0.4537 | 0.06776 | -0.0161 | -6.6957
-5 | -0.424 | 0.05426 | -0.0346 | -7.8142
-4.5 | -0.3709 | 0.02909 | -0.0387 | -12.7501
-4 | -0.3409 | 0.02054 | -0.0407 | -16.5969
-3.5 | -0.2954 | 0.01342 | -0.0415 | -22.0119
-3 | -0.2402 | 0.00886 | -0.0401 | -27.1106
-2.5 | -0.1819 | 0.00515 | -0.0384 | -35.3204
-2 | -0.1229 | 0.00282 | -0.0371 | -43.5816
-1.5 | -0.0663 | 0.00146 | -0.0358 | -45.411
-1 | -0.0222 | 0.00125 | -0.0302 | -17.76
-0.5 | 0.0285 | 0.00132 | -0.0299 | 21.5909
0 | 0.111 | 0.01216 | -0.0343 | 9.1283
0.5 | 0.2304 | 0.01289 | -0.0464 | 17.8743
1 | 0.3539 | 0.01301 | -0.0572 | 27.2022
1.5 | 0.4511 | 0.01278 | -0.0608 | 35.2973
2 | 0.5221 | 0.01265 | -0.0584 | 41.2727
2.5 | 0.5815 | 0.01289 | -0.0538 | 45.1125
3 | 0.6376 | 0.01351 | -0.0491 | 47.1947
3.5 | 0.692 | 0.01456 | -0.0446 | 47.5275
4 | 0.7453 | 0.01607 | -0.0405 | 46.3783
4.5 | 0.7968 | 0.01819 | -0.0366 | 43.8043
5 | 0.8472 | 0.02121 | -0.0327 | 39.9434
5.5 | 0.898 | 0.02571 | -0.0286 | 34.928
6 | 0.9414 | 0.032 | -0.0245 | 29.4187
6.5 | 0.9634 | 0.03989 | -0.021 | 24.1514
7 | 0.9615 | 0.04898 | -0.019 | 19.6305
7.5 | 0.9365 | 0.05856 | -0.0199 | 15.9921
8 | 0.9023 | 0.0712 | -0.029 | 12.6728
8.5 | 0.8787 | 0.08686 | -0.0415 | 10.1163
9 | 0.865 | 0.10015 | -0.0493 | 8.637
9.5 | 0.8574 | 0.11221 | -0.0552 | 7.641
10 | 0.855 | 0.1236 | -0.0603 | 6.9175
10.5 | 0.8565 | 0.13463 | -0.0651 | 6.3619
11 | 0.8631 | 0.15174 | -0.0734 | 5.688
11.5 | 0.8624 | 0.16038 | -0.0798 | 5.3772
12.5 | 0.8879 | 0.17959 | -0.0876 | 4.944
13 | 0.9021 | 0.18827 | -0.092 | 4.7915
13.5 | 0.926 | 0.19987 | -0.0938 | 4.633
14 | 0.9338 | 0.20627 | -0.1014 | 4.5271
14.5 | 0.9574 | 0.21735 | -0.1036 | 4.4049
15 | 0.9702 | 0.22421 | -0.1112 | 4.3272
15.5 | 0.9956 | 0.23504 | -0.1131 | 4.2359
16 | 1.0148 | 0.24505 | -0.1185 | 4.1412
16.5 | 1.0307 | 0.25153 | -0.1265 | 4.0977
17 | 1.0531 | 0.26079 | -0.1309 | 4.0381
17.5 | 1.0844 | 0.2788 | -0.1309 | 3.8895
18 | 1.0963 | 0.28037 | -0.1411 | 3.9102
18.5 | 1.1168 | 0.28805 | -0.1482 | 3.8771
19 | 1.1393 | 0.29719 | -0.1534 | 3.8336
20 | 1.1846 | 0.31939 | -0.1625 | 3.7089

## 17. Re 250k Mach 0.00 (1)
BIGFOIL.COM POLAR EXPORT
HN-1070
HN-1070 |  |  |  | Cl Max: | 0.839 | at alpha= | 5.5 | deg
JavaFoil+Calcfoil stall+Eppler ext transition |  |  |  | L/D Max: | 64.502 | at alpha= | 5.5 | deg
Re: | 250000 |  |  | Cd Min: | 0.0071 | at alpha= | -1 | deg
Mach: | 0 |  |  | Cl=0 at alpha= | -2.0965 | deg
|  |  |  | @ Cl=0.1, Cd= | 0.0071419
|  |  |  | @ Cl=0.4, Cd= | 0.0078821
|  |  |  | @ Cl=0.6, Cd= | 0.0093925
alpha (deg) | Cl | Cd | Cm | Cl/Cd
-13.5 | -0.266 | 0.13858 | -0.015 | -1.92
-13 | -0.284 | 0.1285 | -0.015 | -2.208
-12.5 | -0.302 | 0.12112 | -0.015 | -2.492
-12 | -0.32 | 0.15762 | -0.014 | -2.031
-11.5 | -0.338 | 0.14474 | -0.014 | -2.336
-11 | -0.355 | 0.13242 | -0.014 | -2.684
-10.5 | -0.371 | 0.11648 | -0.014 | -3.187
-10 | -0.385 | 0.10261 | -0.014 | -3.75
-9.5 | -0.395 | 0.09158 | -0.014 | -4.315
-9 | -0.402 | 0.08448 | -0.014 | -4.756
-8.5 | -0.404 | 0.07516 | -0.014 | -5.369
-8 | -0.398 | 0.06913 | -0.014 | -5.764
-7.5 | -0.385 | 0.06254 | -0.014 | -6.155
-7 | -0.367 | 0.05687 | -0.014 | -6.445
-6.5 | -0.343 | 0.05111 | -0.014 | -6.718
-6 | -0.316 | 0.04697 | -0.014 | -6.723
-5.5 | -0.284 | 0.04327 | -0.014 | -6.565
-5 | -0.249 | 0.04006 | -0.014 | -6.208
-4.5 | -0.21 | 0.03809 | -0.014 | -5.519
-4 | -0.169 | 0.03588 | -0.015 | -4.717
-3.5 | -0.126 | 0.03406 | -0.017 | -3.714
-3 | -0.102 | 0.01136 | -0.046 | -9.022
-2.5 | -0.046 | 0.01104 | -0.047 | -4.161
-2 | 0.011 | 0.00824 | -0.047 | 1.376
-1.5 | 0.069 | 0.00719 | -0.047 | 9.588
-1 | 0.127 | 0.0071 | -0.047 | 17.839
-0.5 | 0.184 | 0.00716 | -0.047 | 25.744
0 | 0.242 | 0.00726 | -0.047 | 33.326
0.5 | 0.3 | 0.00741 | -0.048 | 40.425
1 | 0.357 | 0.00763 | -0.048 | 46.787
1.5 | 0.415 | 0.00797 | -0.048 | 51.987
2 | 0.472 | 0.00826 | -0.048 | 57.12
2.5 | 0.529 | 0.0087 | -0.048 | 60.773
3 | 0.586 | 0.0092 | -0.048 | 63.659
3.5 | 0.642 | 0.00997 | -0.049 | 64.36
4 | 0.696 | 0.01083 | -0.049 | 64.231
4.5 | 0.747 | 0.01186 | -0.049 | 63.024
5 | 0.797 | 0.01266 | -0.049 | 62.948
5.5 | 0.839 | 0.01301 | -0.049 | 64.502
6 | 0.7 | 0.0425 | -0.016 | 16.479
6.5 | 0.722 | 0.0459 | -0.015 | 15.723
7 | 0.736 | 0.05003 | -0.014 | 14.707
7.5 | 0.742 | 0.05472 | -0.012 | 13.557
8 | 0.74 | 0.05911 | -0.013 | 12.519
8.5 | 0.73 | 0.06498 | -0.013 | 11.234
9 | 0.713 | 0.07067 | -0.014 | 10.086
9.5 | 0.689 | 0.07615 | -0.014 | 9.05
10 | 0.66 | 0.08289 | -0.014 | 7.968
10.5 | 0.628 | 0.08992 | -0.015 | 6.985

## 18. Re 250k Mach 0.00 (2)
BIGFOIL.COM POLAR EXPORT
HN-1070
HN-1070 |  |  |  | Cl Max: | 1.0302 | at alpha= | 8.5 | deg
XFOIL ncrit=9 |  |  |  | L/D Max: | 68.9977 | at alpha= | 3.5 | deg
Re: | 250000 |  |  | Cd Min: | 0.053 | at alpha= | 9 | deg
Mach: | 0 |  |  | Cl=0 at alpha= | -99 | deg
|  |  |  | @ Cl=0.1, Cd= | 0.00706
|  |  |  | @ Cl=0.4, Cd= | 0.0069239
|  |  |  | @ Cl=0.6, Cd= | 0.008698
alpha (deg) | Cl | Cd | Cm | Cl/Cd
0 | 0.204 | 0.00706 | -0.0475 | 28.8952
0.5 | 0.2818 | 0.00694 | -0.0516 | 40.6052
1 | 0.3456 | 0.00686 | -0.0523 | 50.379
1.5 | 0.3991 | 0.00692 | -0.0508 | 57.6734
2 | 0.4499 | 0.00714 | -0.0489 | 63.0112
2.5 | 0.4999 | 0.00752 | -0.047 | 66.4761
3 | 0.5495 | 0.00803 | -0.0452 | 68.4309
3.5 | 0.5989 | 0.00868 | -0.0436 | 68.9977
4 | 0.6478 | 0.00948 | -0.0422 | 68.3333
4.5 | 0.6966 | 0.01047 | -0.0411 | 66.533
5 | 0.7456 | 0.01157 | -0.0402 | 64.4425
5.5 | 0.7936 | 0.01299 | -0.0392 | 61.0931
6 | 0.8394 | 0.01498 | -0.0379 | 56.0347
6.5 | 0.8841 | 0.01747 | -0.036 | 50.6068
7 | 0.927 | 0.02051 | -0.0338 | 45.1975
7.5 | 0.9697 | 0.02415 | -0.0316 | 40.1532
8 | 1.0083 | 0.02979 | -0.029 | 33.8469
8.5 | 1.0302 | 0.03996 | -0.0245 | 25.7808
9 | 1.0203 | 0.053 | -0.021 | 19.2509

## 19. Re 250k Mach 0.10 (1)
BIGFOIL.COM POLAR EXPORT
HN-1070
HN-1070 |  |  |  | Cl Max: | 0.842 | at alpha= | 5.5 | deg
JavaFoil+Calcfoil stall+Eppler ext transition |  |  |  | L/D Max: | 64.486 | at alpha= | 5.5 | deg
Re: | 250000 |  |  | Cd Min: | 0.00712 | at alpha= | -1 | deg
Mach: | 0.1 |  |  | Cl=0 at alpha= | -2.0965 | deg
|  |  |  | @ Cl=0.1, Cd= | 0.0071619
|  |  |  | @ Cl=0.4, Cd= | 0.0078903
|  |  |  | @ Cl=0.6, Cd= | 0.0093952
alpha (deg) | Cl | Cd | Cm | Cl/Cd
-13.5 | -0.23 | 0.14361 | -0.015 | -1.602
-13 | -0.25 | 0.13482 | -0.015 | -1.851
-12.5 | -0.27 | 0.12382 | -0.015 | -2.178
-12 | -0.29 | 0.11629 | -0.015 | -2.497
-11.5 | -0.311 | 0.15571 | -0.014 | -1.998
-11 | -0.331 | 0.10087 | -0.015 | -3.285
-10.5 | -0.35 | 0.12109 | -0.014 | -2.893
-10 | -0.367 | 0.10736 | -0.015 | -3.42
-9.5 | -0.381 | 0.09478 | -0.015 | -4.02
-9 | -0.391 | 0.08822 | -0.014 | -4.429
-8.5 | -0.395 | 0.07609 | -0.014 | -5.197
-8 | -0.393 | 0.06959 | -0.014 | -5.645
-7.5 | -0.381 | 0.06301 | -0.014 | -6.048
-7 | -0.364 | 0.05732 | -0.014 | -6.355
-6.5 | -0.342 | 0.05169 | -0.014 | -6.624
-6 | -0.316 | 0.04707 | -0.014 | -6.704
-5.5 | -0.284 | 0.0435 | -0.014 | -6.537
-5 | -0.249 | 0.04028 | -0.014 | -6.189
-4.5 | -0.211 | 0.03827 | -0.014 | -5.511
-4 | -0.17 | 0.03594 | -0.015 | -4.729
-3.5 | -0.127 | 0.0341 | -0.017 | -3.726
-3 | -0.103 | 0.01137 | -0.047 | -9.055
-2.5 | -0.046 | 0.01106 | -0.047 | -4.175
-2 | 0.011 | 0.0083 | -0.047 | 1.372
-1.5 | 0.069 | 0.00721 | -0.047 | 9.608
-1 | 0.127 | 0.00712 | -0.047 | 17.889
-0.5 | 0.185 | 0.00718 | -0.048 | 25.805
0 | 0.243 | 0.00728 | -0.048 | 33.412
0.5 | 0.301 | 0.00743 | -0.048 | 40.528
1 | 0.359 | 0.00765 | -0.048 | 46.905
1.5 | 0.417 | 0.00799 | -0.048 | 52.115
2 | 0.474 | 0.0083 | -0.048 | 57.142
2.5 | 0.532 | 0.00873 | -0.048 | 60.883
3 | 0.589 | 0.00924 | -0.049 | 63.702
3.5 | 0.645 | 0.01003 | -0.049 | 64.3
4 | 0.699 | 0.01088 | -0.049 | 64.21
4.5 | 0.751 | 0.01191 | -0.049 | 63.049
5 | 0.8 | 0.01271 | -0.049 | 62.968
5.5 | 0.842 | 0.01306 | -0.049 | 64.486
6 | 0.702 | 0.04264 | -0.016 | 16.468
6.5 | 0.723 | 0.04619 | -0.015 | 15.645
7 | 0.735 | 0.05036 | -0.014 | 14.597
7.5 | 0.739 | 0.05515 | -0.012 | 13.4
8 | 0.734 | 0.0602 | -0.013 | 12.194
8.5 | 0.721 | 0.06512 | -0.014 | 11.065
9 | 0.699 | 0.07055 | -0.014 | 9.911
9.5 | 0.671 | 0.0775 | -0.014 | 8.658
10 | 0.638 | 0.08444 | -0.014 | 7.55
10.5 | 0.6 | 0.09332 | -0.015 | 6.433

## 20. Re 250k Mach 0.10 (2)
BIGFOIL.COM POLAR EXPORT
HN-1070
HN-1070 |  |  |  | Cl Max: | 1.0288 | at alpha= | 8.5 | deg
XFOIL ncrit=9 |  |  |  | L/D Max: | 68.9462 | at alpha= | 3.5 | deg
Re: | 250000 |  |  | Cd Min: | 0.05387 | at alpha= | 9 | deg
Mach: | 0.1 |  |  | Cl=0 at alpha= | -99 | deg
|  |  |  | @ Cl=0.1, Cd= | 0.00706
|  |  |  | @ Cl=0.4, Cd= | 0.0069288
|  |  |  | @ Cl=0.6, Cd= | 0.0087052
alpha (deg) | Cl | Cd | Cm | Cl/Cd
0 | 0.206 | 0.00706 | -0.0479 | 29.1785
0.5 | 0.2835 | 0.00694 | -0.0518 | 40.8501
1 | 0.3472 | 0.00686 | -0.0525 | 50.6122
1.5 | 0.4009 | 0.00693 | -0.0509 | 57.8499
2 | 0.452 | 0.00717 | -0.0489 | 63.0404
2.5 | 0.5023 | 0.00755 | -0.047 | 66.5298
3 | 0.5522 | 0.00808 | -0.0453 | 68.3416
3.5 | 0.6019 | 0.00873 | -0.0437 | 68.9462
4 | 0.651 | 0.00956 | -0.0423 | 68.0962
4.5 | 0.7001 | 0.01056 | -0.0411 | 66.2973
5 | 0.7494 | 0.01169 | -0.0401 | 64.1061
5.5 | 0.7975 | 0.01316 | -0.0391 | 60.6003
6 | 0.844 | 0.01515 | -0.0378 | 55.7096
6.5 | 0.8886 | 0.01775 | -0.0357 | 50.062
7 | 0.9315 | 0.02095 | -0.0334 | 44.463
7.5 | 0.9741 | 0.02484 | -0.0311 | 39.215
8 | 1.0118 | 0.0307 | -0.0283 | 32.9577
8.5 | 1.0288 | 0.04154 | -0.0237 | 24.7665
9 | 1.0173 | 0.05387 | -0.0205 | 18.8844

## 21. Re 250k Mach 0.25 (1)
BIGFOIL.COM POLAR EXPORT
HN-1070
HN-1070 |  |  |  | Cl Max: | 0.859 | at alpha= | 5.5 | deg
JavaFoil+Calcfoil stall+Eppler ext transition |  |  |  | L/D Max: | 64.605 | at alpha= | 5.5 | deg
Re: | 250000 |  |  | Cd Min: | 0.00722 | at alpha= | -1 | deg
Mach: | 0.25 |  |  | Cl=0 at alpha= | -2.1017 | deg
|  |  |  | @ Cl=0.1, Cd= | 0.0072717
|  |  |  | @ Cl=0.4, Cd= | 0.10997
|  |  |  | @ Cl=0.6, Cd= | 0.10997
alpha (deg) | Cl | Cd | Cm | Cl/Cd
-12.5 | -0.058 | 0.14671 | -0.017 | -0.392
-12 | -0.055 | 0.13216 | -0.017 | -0.415
-11.5 | -0.052 | 0.11951 | -0.017 | -0.436
-11 | -0.049 | 0.11136 | -0.016 | -0.443
-10.5 | -0.145 | 0.10373 | -0.016 | -1.4
-10 | -0.203 | 0.0941 | -0.016 | -2.156
-9.5 | -0.251 | 0.08759 | -0.015 | -2.866
-9 | -0.292 | 0.07906 | -0.015 | -3.689
-8.5 | -0.324 | 0.07156 | -0.015 | -4.522
-8 | -0.343 | 0.08309 | -0.015 | -4.13
-7.5 | -0.348 | 0.07237 | -0.015 | -4.806
-7 | -0.344 | 0.06347 | -0.015 | -5.415
-6.5 | -0.331 | 0.05605 | -0.015 | -5.913
-6 | -0.311 | 0.04929 | -0.015 | -6.315
-5.5 | -0.284 | 0.04492 | -0.015 | -6.332
-5 | -0.252 | 0.04114 | -0.015 | -6.119
-4.5 | -0.214 | 0.0388 | -0.015 | -5.527
-4 | -0.174 | 0.03635 | -0.015 | -4.775
-3.5 | -0.13 | 0.03438 | -0.017 | -3.783
-3 | -0.106 | 0.01146 | -0.048 | -9.214
-2.5 | -0.047 | 0.01111 | -0.048 | -4.265
-2 | 0.012 | 0.00907 | -0.048 | 1.291
-1.5 | 0.071 | 0.00732 | -0.048 | 9.723
-1 | 0.131 | 0.00722 | -0.049 | 18.127
-0.5 | 0.19 | 0.00727 | -0.049 | 26.202
0 | 0.25 | 0.00737 | -0.049 | 33.934
0.5 | 0.309 | 0.00755 | -0.049 | 40.961
1 | 0.369 | 0.00776 | -0.049 | 47.531
1.5 | 0.428 | 0.00811 | -0.049 | 52.784
2 | 0.487 | 0.00844 | -0.05 | 57.718
2.5 | 0.546 | 0.00888 | -0.05 | 61.471
3 | 0.605 | 0.00949 | -0.05 | 63.723
3.5 | 0.662 | 0.01034 | -0.05 | 64.067
4 | 0.717 | 0.01123 | -0.05 | 63.897
4.5 | 0.77 | 0.01249 | -0.05 | 61.649
5 | 0.819 | 0.01293 | -0.051 | 63.348
5.5 | 0.859 | 0.01329 | -0.051 | 64.605
6 | 0.711 | 0.04358 | -0.016 | 16.314
6.5 | 0.724 | 0.04778 | -0.015 | 15.148
7 | 0.724 | 0.05289 | -0.013 | 13.691
7.5 | 0.71 | 0.05793 | -0.013 | 12.261
8 | 0.681 | 0.06381 | -0.014 | 10.679
8.5 | 0.637 | 0.07005 | -0.015 | 9.098
9 | 0.579 | 0.07762 | -0.015 | 7.461
9.5 | 0.509 | 0.08845 | -0.015 | 5.752
10 | 0.429 | 0.09901 | -0.016 | 4.333
10.5 | 0.342 | 0.10997 | -0.017 | 3.106

## 22. Re 250k Mach 0.25 (2)
BIGFOIL.COM POLAR EXPORT
HN-1070
HN-1070 |  |  |  | Cl Max: | 1.078 | at alpha= | 20 | deg
XFOIL ncrit=9 |  |  |  | L/D Max: | 68.2983 | at alpha= | 3.5 | deg
Re: | 250000 |  |  | Cd Min: | 0.287 | at alpha= | 20 | deg
Mach: | 0.25 |  |  | Cl=0 at alpha= | -1.3375 | deg
|  |  |  | @ Cl=0.1, Cd= | 0.0071168
|  |  |  | @ Cl=0.4, Cd= | 0.0070033
|  |  |  | @ Cl=0.6, Cd= | 0.008796
alpha (deg) | Cl | Cd | Cm | Cl/Cd
-20 | -0.8569 | 0.26897 | 0.0845 | -3.1859
-19.5 | -0.839 | 0.26082 | 0.0814 | -3.2168
-19 | -0.8211 | 0.25396 | 0.0776 | -3.2332
-18.5 | -0.8032 | 0.24721 | 0.0736 | -3.2491
-18 | -0.7851 | 0.24036 | 0.0695 | -3.2664
-17.5 | -0.767 | 0.23342 | 0.0654 | -3.2859
-17 | -0.749 | 0.2264 | 0.0614 | -3.3083
-16.5 | -0.7311 | 0.21934 | 0.0574 | -3.3332
-16 | -0.7128 | 0.21272 | 0.0527 | -3.3509
-15.5 | -0.6976 | 0.20716 | 0.0472 | -3.3674
-15 | -0.6845 | 0.20118 | 0.0424 | -3.4024
-14 | -0.6512 | 0.18241 | 0.0389 | -3.57
-13.5 | -0.6363 | 0.17542 | 0.0362 | -3.6273
-13 | -0.6224 | 0.16815 | 0.0331 | -3.7015
-12.5 | -0.6093 | 0.16079 | 0.0299 | -3.7894
-12 | -0.597 | 0.15365 | 0.0259 | -3.8855
-11.5 | -0.59 | 0.14752 | 0.0204 | -3.9995
-11 | -0.5798 | 0.14029 | 0.0162 | -4.1329
-10.5 | -0.5692 | 0.13262 | 0.0125 | -4.292
-10 | -0.5651 | 0.12239 | 0.0096 | -4.6172
-9.5 | -0.5516 | 0.11461 | 0.0103 | -4.8128
-9 | -0.541 | 0.10751 | 0.0082 | -5.0321
-8.5 | -0.5323 | 0.10017 | 0.0049 | -5.314
-8 | -0.525 | 0.09252 | 0.0006 | -5.6744
-7.5 | -0.5193 | 0.08432 | -0.008 | -6.1587
-7 | -0.4971 | 0.07361 | -0.0247 | -6.7532
-6.5 | -0.4848 | 0.06049 | -0.0339 | -8.0145
-6 | -0.4617 | 0.05378 | -0.0352 | -8.585
-5 | -0.3922 | 0.03695 | -0.0426 | -10.6143
-4.5 | -0.345 | 0.02221 | -0.0423 | -15.5335
-4 | -0.2931 | 0.01751 | -0.0403 | -16.739
-3.5 | -0.2405 | 0.014 | -0.0389 | -17.1786
-3 | -0.1862 | 0.01186 | -0.0378 | -15.6998
-2.5 | -0.1296 | 0.01012 | -0.0377 | -12.8063
-2 | -0.0728 | 0.00877 | -0.0385 | -8.301
-1.5 | -0.0181 | 0.00748 | -0.038 | -2.4198
-1 | 0.0376 | 0.00707 | -0.0368 | 5.3182
-0.5 | 0.131 | 0.00714 | -0.0444 | 18.3473
0 | 0.2213 | 0.00705 | -0.0509 | 31.3901
0.5 | 0.2955 | 0.00693 | -0.0536 | 42.6407
1 | 0.3571 | 0.0069 | -0.0533 | 51.7536
1.5 | 0.4111 | 0.00703 | -0.0514 | 58.478
2 | 0.4635 | 0.00732 | -0.0494 | 63.3197
2.5 | 0.5153 | 0.00776 | -0.0474 | 66.4046
3 | 0.5668 | 0.00833 | -0.0455 | 68.0432
3.5 | 0.6181 | 0.00905 | -0.0439 | 68.2983
4 | 0.6689 | 0.00996 | -0.0424 | 67.1586
4.5 | 0.7198 | 0.01104 | -0.0411 | 65.1993
5 | 0.7707 | 0.01231 | -0.0399 | 62.6076
5.5 | 0.8199 | 0.01408 | -0.0385 | 58.2315
6 | 0.8678 | 0.01631 | -0.0366 | 53.2066
6.5 | 0.9091 | 0.02021 | -0.0335 | 44.9827
7 | 0.9557 | 0.02365 | -0.0308 | 40.4101
7.5 | 0.9953 | 0.02903 | -0.0277 | 34.2852
8 | 1.0203 | 0.03697 | -0.024 | 27.5981
8.5 | 1.0148 | 0.04836 | -0.0204 | 20.9843
9 | 0.9879 | 0.05863 | -0.0189 | 16.8497
9.5 | 0.9506 | 0.07012 | -0.0252 | 13.5568
10 | 0.9171 | 0.09032 | -0.0425 | 10.1539
10.5 | 0.8941 | 0.10682 | -0.0517 | 8.3702
11 | 0.8663 | 0.12866 | -0.062 | 6.7333
11.5 | 0.8635 | 0.1396 | -0.0668 | 6.1855
12 | 0.8662 | 0.14927 | -0.0706 | 5.8029
12.5 | 0.8742 | 0.15757 | -0.0729 | 5.548
13 | 0.878 | 0.16816 | -0.0739 | 5.2212
13.5 | 0.8861 | 0.17813 | -0.0792 | 4.9745
14 | 0.8911 | 0.18748 | -0.088 | 4.753
14.5 | 0.9025 | 0.19594 | -0.093 | 4.606
15 | 0.9188 | 0.20294 | -0.0951 | 4.5274
15.5 | 0.9323 | 0.21385 | -0.0965 | 4.3596
16 | 0.9466 | 0.22244 | -0.1016 | 4.2555
16.5 | 0.9595 | 0.22997 | -0.108 | 4.1723
17 | 0.9746 | 0.23764 | -0.1152 | 4.1012
17.5 | 0.9914 | 0.24557 | -0.12 | 4.0371
18 | 1.0084 | 0.25318 | -0.1245 | 3.9829
18.5 | 1.0255 | 0.26044 | -0.1287 | 3.9376
19 | 1.0429 | 0.26759 | -0.1321 | 3.8974
19.5 | 1.0612 | 0.2797 | -0.1336 | 3.7941
20 | 1.078 | 0.287 | -0.1389 | 3.7561

## 23. Re 250k Mach 0.50 (1)
BIGFOIL.COM POLAR EXPORT
HN-1070
HN-1070 |  |  |  | Cl Max: | 1.173 | at alpha= | 20 | deg
JavaFoil+Calcfoil stall+Eppler ext transition |  |  |  | L/D Max: | 63.285 | at alpha= | 3.5 | deg
Re: | 250000 |  |  | Cd Min: | 0.00768 | at alpha= | -1 | deg
Mach: | 0.5 |  |  | Cl=0 at alpha= | -2.0985 | deg
|  |  |  | @ Cl=0.1, Cd= | 0.0086767
|  |  |  | @ Cl=0.4, Cd= | 0.0082145
|  |  |  | @ Cl=0.6, Cd= | 0.1335
alpha (deg) | Cl | Cd | Cm | Cl/Cd
-20 | -0.924 | 0.26596 | -0.026 | -3.475
-19.5 | -0.9 | 0.25906 | -0.026 | -3.473
-19 | -0.875 | 0.24857 | -0.026 | -3.52
-18.5 | -0.85 | 0.23937 | -0.026 | -3.552
-18 | -0.825 | 0.24196 | -0.026 | -3.411
-17.5 | -0.801 | 0.2371 | -0.026 | -3.377
-17 | -0.774 | 0.21908 | -0.025 | -3.531
-16.5 | -0.748 | 0.21877 | -0.025 | -3.421
-16 | -0.723 | 0.21023 | -0.025 | -3.441
-15.5 | -0.698 | 0.20595 | -0.025 | -3.39
-15 | -0.673 | 0.20192 | -0.025 | -3.333
-14.5 | -0.646 | 0.19231 | -0.024 | -3.361
-14 | -0.621 | 0.1798 | -0.024 | -3.453
-13.5 | -0.595 | 0.17594 | -0.024 | -3.384
-13 | -0.57 | 0.17219 | -0.024 | -3.31
-12.5 | -0.544 | 0.16824 | -0.024 | -3.236
-12 | -0.518 | 0.15874 | -0.023 | -3.261
-11.5 | -0.492 | 0.15187 | -0.023 | -3.24
-11 | -0.466 | 0.14846 | -0.023 | -3.141
-10.5 | -0.441 | 0.14543 | -0.023 | -3.03
-10 | -0.415 | 0.13835 | -0.023 | -2.998
-9.5 | -0.388 | 0.12831 | -0.021 | -3.026
-9 | -0.362 | 0.12452 | -0.021 | -2.91
-8.5 | -0.336 | 0.11787 | -0.021 | -2.854
-8 | -0.31 | 0.11536 | -0.021 | -2.691
-7.5 | -0.284 | 0.10724 | -0.019 | -2.648
-7 | -0.258 | 0.08632 | -0.02 | -2.989
-6.5 | -0.232 | 0.10163 | -0.019 | -2.281
-6 | -0.205 | 0.09606 | -0.017 | -2.139
-5.5 | -0.179 | 0.05375 | -0.018 | -3.335
-5 | -0.153 | 0.04461 | -0.018 | -3.43
-4.5 | -0.205 | 0.04785 | -0.017 | -4.274
-4 | -0.183 | 0.03985 | -0.017 | -4.581
-3.5 | -0.141 | 0.03606 | -0.017 | -3.924
-3 | -0.094 | 0.03372 | -0.019 | -2.773
-2.5 | -0.053 | 0.0111 | -0.054 | -4.75
-2 | 0.013 | 0.01086 | -0.054 | 1.202
-1.5 | 0.08 | 0.00911 | -0.054 | 8.734
-1 | 0.146 | 0.00768 | -0.054 | 19.031
-0.5 | 0.213 | 0.00768 | -0.055 | 27.724
0 | 0.279 | 0.00783 | -0.055 | 35.693
0.5 | 0.346 | 0.00801 | -0.055 | 43.156
1 | 0.412 | 0.00826 | -0.055 | 49.879
1.5 | 0.478 | 0.00873 | -0.055 | 54.803
2 | 0.544 | 0.00921 | -0.056 | 59.135
2.5 | 0.61 | 0.00991 | -0.056 | 61.572
3 | 0.675 | 0.0107 | -0.056 | 63.052
3.5 | 0.738 | 0.01166 | -0.056 | 63.285
4 | 0.796 | 0.01272 | -0.056 | 62.541
4.5 | 0.847 | 0.01393 | -0.056 | 60.757
5 | 0.709 | 0.03976 | -0.019 | 17.829
5.5 | 0.7 | 0.04576 | -0.017 | 15.305
6 | 0.429 | 0.05703 | -0.017 | 7.53
6.5 | 0.456 | 0.09339 | -0.019 | 4.884
7 | 0.483 | 0.0989 | -0.019 | 4.879
7.5 | 0.509 | 0.1101 | -0.021 | 4.626
8 | 0.536 | 0.11237 | -0.021 | 4.767
8.5 | 0.562 | 0.11394 | -0.022 | 4.934
9 | 0.589 | 0.13241 | -0.024 | 4.45
9.5 | 0.616 | 0.13508 | -0.024 | 4.557
10 | 0.643 | 0.14402 | -0.026 | 4.464
10.5 | 0.669 | 0.14625 | -0.026 | 4.576
11 | 0.695 | 0.15002 | -0.026 | 4.636
11.5 | 0.722 | 0.1569 | -0.027 | 4.601
12 | 0.749 | 0.16988 | -0.029 | 4.411
12.5 | 0.776 | 0.17284 | -0.029 | 4.487
13 | 0.802 | 0.17916 | -0.029 | 4.476
13.5 | 0.83 | 0.18679 | -0.031 | 4.443
14 | 0.856 | 0.19584 | -0.031 | 4.37
14.5 | 0.882 | 0.19917 | -0.031 | 4.428
15 | 0.908 | 0.20384 | -0.031 | 4.455
15.5 | 0.937 | 0.22351 | -0.033 | 4.19
16 | 0.962 | 0.2223 | -0.033 | 4.33
16.5 | 0.988 | 0.22968 | -0.033 | 4.303
17 | 1.014 | 0.2364 | -0.033 | 4.29
17.5 | 1.041 | 0.2405 | -0.034 | 4.329
18 | 1.069 | 0.24804 | -0.035 | 4.308
18.5 | 1.094 | 0.25292 | -0.035 | 4.327
19 | 1.12 | 0.26326 | -0.035 | 4.254
19.5 | 1.145 | 0.27265 | -0.036 | 4.201
20 | 1.173 | 0.27915 | -0.036 | 4.201

## 24. Re 250k Mach 0.50 (2)
BIGFOIL.COM POLAR EXPORT
HN-1070
HN-1070 |  |  |  | Cl Max: | 1.1866 | at alpha= | 20 | deg
XFOIL ncrit=9 |  |  |  | L/D Max: | 66.5543 | at alpha= | 3 | deg
Re: | 250000 |  |  | Cd Min: | 0.31512 | at alpha= | 20 | deg
Mach: | 0.5 |  |  | Cl=0 at alpha= | -1.4639 | deg
|  |  |  | @ Cl=0.1, Cd= | 0.0074353
|  |  |  | @ Cl=0.4, Cd= | 0.0072529
|  |  |  | @ Cl=0.6, Cd= | 0.0090586
alpha (deg) | Cl | Cd | Cm | Cl/Cd
-20 | -0.9375 | 0.29275 | 0.1008 | -3.2024
-19.5 | -0.9149 | 0.28441 | 0.0955 | -3.2168
-19 | -0.8922 | 0.27606 | 0.0903 | -3.2319
-18.5 | -0.8696 | 0.26775 | 0.0852 | -3.2478
-18 | -0.8467 | 0.2594 | 0.0801 | -3.2641
-17.5 | -0.823 | 0.25152 | 0.0744 | -3.2721
-17 | -0.8009 | 0.24487 | 0.0681 | -3.2707
-16.5 | -0.7807 | 0.23817 | 0.0622 | -3.2779
-16 | -0.7614 | 0.23116 | 0.0567 | -3.2938
-15.5 | -0.7372 | 0.21815 | 0.0546 | -3.3793
-15 | -0.7161 | 0.20924 | 0.0518 | -3.4224
-14.5 | -0.6955 | 0.20134 | 0.0481 | -3.4544
-14 | -0.6752 | 0.19331 | 0.0439 | -3.4928
-13.5 | -0.6553 | 0.18559 | 0.0392 | -3.5309
-13 | -0.6398 | 0.17965 | 0.0331 | -3.5614
-12.5 | -0.6271 | 0.17311 | 0.0279 | -3.6226
-12 | -0.6126 | 0.16547 | 0.0236 | -3.7022
-11.5 | -0.5898 | 0.15306 | 0.0237 | -3.8534
-11 | -0.573 | 0.145 | 0.0218 | -3.9517
-10.5 | -0.5584 | 0.13736 | 0.0191 | -4.0652
-10 | -0.5449 | 0.12968 | 0.016 | -4.2019
-9.5 | -0.5329 | 0.12209 | 0.0122 | -4.3648
-9 | -0.5264 | 0.11559 | 0.0049 | -4.554
-8.5 | -0.5165 | 0.10793 | -0.0002 | -4.7855
-8 | -0.5065 | 0.09818 | -0.0007 | -5.1589
-7.5 | -0.4924 | 0.09083 | -0.0015 | -5.4211
-7 | -0.4821 | 0.08359 | -0.0051 | -5.7674
-6.5 | -0.4754 | 0.07568 | -0.0191 | -6.2817
-6 | -0.465 | 0.06735 | -0.019 | -6.9042
-5.5 | -0.4438 | 0.05875 | -0.0273 | -7.554
-5 | -0.4168 | 0.04734 | -0.041 | -8.8044
-4.5 | -0.387 | 0.03581 | -0.0429 | -10.807
-4 | -0.3473 | 0.02607 | -0.0445 | -13.3218
-3.5 | -0.2942 | 0.01901 | -0.0437 | -15.4761
-3 | -0.2334 | 0.01531 | -0.0419 | -15.2449
-2.5 | -0.1682 | 0.01231 | -0.0407 | -13.6637
-2 | -0.1012 | 0.01055 | -0.0408 | -9.5924
-1.5 | -0.006 | 0.00898 | -0.0476 | -0.66815
-1 | 0.077 | 0.0075 | -0.0496 | 10.2667
-0.5 | 0.1837 | 0.0072 | -0.0568 | 25.5139
0 | 0.2672 | 0.00707 | -0.0595 | 37.7935
0.5 | 0.335 | 0.00706 | -0.0585 | 47.4504
1 | 0.396 | 0.00723 | -0.0562 | 54.7718
1.5 | 0.4554 | 0.00757 | -0.0538 | 60.1585
2 | 0.5144 | 0.00805 | -0.0513 | 63.9006
2.5 | 0.573 | 0.00869 | -0.0489 | 65.9379
3 | 0.6316 | 0.00949 | -0.0467 | 66.5543
3.5 | 0.6904 | 0.01047 | -0.0445 | 65.9408
4 | 0.7492 | 0.01168 | -0.0424 | 64.1438
4.5 | 0.8081 | 0.01318 | -0.04 | 61.3126
5 | 0.8646 | 0.01532 | -0.0371 | 56.436
5.5 | 0.916 | 0.01861 | -0.0329 | 49.2208
6 | 0.9619 | 0.02375 | -0.0278 | 40.5011
6.5 | 0.9928 | 0.03057 | -0.0232 | 32.4763
7 | 0.9929 | 0.03914 | -0.0198 | 25.3679
7.5 | 0.9715 | 0.04797 | -0.0188 | 20.2522
8 | 0.9421 | 0.06002 | -0.0277 | 15.6964
8.5 | 0.9183 | 0.07588 | -0.041 | 12.102
9 | 0.8986 | 0.09037 | -0.0494 | 9.9436
9.5 | 0.8839 | 0.10343 | -0.0561 | 8.5459
10 | 0.8745 | 0.11561 | -0.0618 | 7.5642
10.5 | 0.8703 | 0.12719 | -0.0669 | 6.8425
11 | 0.8704 | 0.13819 | -0.0714 | 6.2986
11.5 | 0.8752 | 0.15075 | -0.0775 | 5.8056
12 | 0.8797 | 0.16409 | -0.0839 | 5.3611
12.5 | 0.8912 | 0.17418 | -0.0887 | 5.1165
13 | 0.9053 | 0.18377 | -0.0934 | 4.9263
13.5 | 0.9219 | 0.19293 | -0.0975 | 4.7784
14 | 0.9426 | 0.20208 | -0.0996 | 4.6645
14.5 | 0.9626 | 0.21418 | -0.1022 | 4.4944
15 | 0.9753 | 0.22236 | -0.1107 | 4.3861
15.5 | 0.9933 | 0.23113 | -0.1184 | 4.2976
16 | 1.0141 | 0.23993 | -0.1229 | 4.2266
16.5 | 1.0367 | 0.24975 | -0.1252 | 4.151
17 | 1.0593 | 0.26243 | -0.1289 | 4.0365
17.5 | 1.0781 | 0.27087 | -0.1358 | 3.9801
18 | 1.0976 | 0.27844 | -0.1439 | 3.942
18.5 | 1.1201 | 0.2874 | -0.1509 | 3.8974
19 | 1.1425 | 0.29675 | -0.1568 | 3.85
19.5 | 1.1646 | 0.30598 | -0.1624 | 3.8061
20 | 1.1866 | 0.31512 | -0.1679 | 3.7655

## 25. Re 500k Mach 0.00 (1)
BIGFOIL.COM POLAR EXPORT
HN-1070
HN-1070 |  |  |  | Cl Max: | 0.875 | at alpha= | 6 | deg
JavaFoil+Calcfoil stall+Eppler ext transition |  |  |  | L/D Max: | 78.141 | at alpha= | 3 | deg
Re: | 500000 |  |  | Cd Min: | 0.00543 | at alpha= | -1 | deg
Mach: | 0 |  |  | Cl=0 at alpha= | -2.0965 | deg
|  |  |  | @ Cl=0.1, Cd= | 0.005565
|  |  |  | @ Cl=0.4, Cd= | 0.0061872
|  |  |  | @ Cl=0.6, Cd= | 0.08798
alpha (deg) | Cl | Cd | Cm | Cl/Cd
-13.5 | -0.266 | 0.12367 | -0.016 | -2.153
-13 | -0.284 | 0.11612 | -0.016 | -2.445
-12.5 | -0.302 | 0.10893 | -0.016 | -2.773
-12 | -0.32 | 0.101 | -0.016 | -3.172
-11.5 | -0.338 | 0.09492 | -0.015 | -3.564
-11 | -0.356 | 0.08783 | -0.015 | -4.048
-10.5 | -0.371 | 0.08112 | -0.015 | -4.577
-10 | -0.385 | 0.07558 | -0.015 | -5.092
-9.5 | -0.395 | 0.06989 | -0.015 | -5.657
-9 | -0.402 | 0.06533 | -0.015 | -6.152
-8.5 | -0.404 | 0.06706 | -0.015 | -6.019
-8 | -0.399 | 0.06198 | -0.015 | -6.43
-7.5 | -0.385 | 0.05692 | -0.015 | -6.764
-7 | -0.367 | 0.05175 | -0.014 | -7.084
-6.5 | -0.343 | 0.04715 | -0.014 | -7.284
-6 | -0.316 | 0.04361 | -0.014 | -7.241
-5.5 | -0.284 | 0.0405 | -0.014 | -7.014
-5 | -0.249 | 0.03828 | -0.015 | -6.496
-4.5 | -0.21 | 0.03609 | -0.015 | -5.825
-4 | -0.169 | 0.0341 | -0.017 | -4.969
-3.5 | -0.158 | 0.00999 | -0.046 | -15.805
-3 | -0.102 | 0.00966 | -0.046 | -10.61
-2.5 | -0.046 | 0.0094 | -0.047 | -4.887
-2 | 0.011 | 0.00649 | -0.047 | 1.747
-1.5 | 0.069 | 0.00572 | -0.047 | 12.062
-1 | 0.127 | 0.00543 | -0.047 | 23.309
-0.5 | 0.184 | 0.00548 | -0.047 | 33.663
0 | 0.242 | 0.00559 | -0.047 | 43.295
0.5 | 0.3 | 0.00574 | -0.048 | 52.197
1 | 0.357 | 0.00595 | -0.048 | 60.031
1.5 | 0.415 | 0.00627 | -0.048 | 66.133
2 | 0.472 | 0.00657 | -0.048 | 71.872
2.5 | 0.529 | 0.007 | -0.048 | 75.521
3 | 0.586 | 0.00749 | -0.048 | 78.141
3.5 | 0.642 | 0.00824 | -0.049 | 77.847
4 | 0.696 | 0.00908 | -0.049 | 76.636
4.5 | 0.747 | 0.0101 | -0.049 | 74.041
5 | 0.797 | 0.01102 | -0.049 | 72.333
5.5 | 0.839 | 0.01135 | -0.049 | 73.934
6 | 0.875 | 0.01175 | -0.049 | 74.418
6.5 | 0.722 | 0.04376 | -0.018 | 16.512
7 | 0.736 | 0.04714 | -0.015 | 15.614
7.5 | 0.742 | 0.05121 | -0.014 | 14.491
8 | 0.74 | 0.0552 | -0.014 | 13.407
8.5 | 0.73 | 0.05984 | -0.015 | 12.202
9 | 0.713 | 0.06454 | -0.015 | 11.045
9.5 | 0.689 | 0.0696 | -0.015 | 9.903
10 | 0.661 | 0.07531 | -0.015 | 8.771
10.5 | 0.628 | 0.08217 | -0.016 | 7.645
11 | 0.593 | 0.08798 | -0.016 | 6.745

## 26. Re 500k Mach 0.00 (2)
BIGFOIL.COM POLAR EXPORT
HN-1070
HN-1070 |  |  |  | Cl Max: | 1.0898 | at alpha= | 9.5 | deg
XFOIL ncrit=9 |  |  |  | L/D Max: | 81.0847 | at alpha= | 3 | deg
Re: | 500000 |  |  | Cd Min: | 0.26329 | at alpha= | -20 | deg
Mach: | 0 |  |  | Cl=0 at alpha= | -1.7622 | deg
|  |  |  | @ Cl=0.1, Cd= | 0.0049814
|  |  |  | @ Cl=0.4, Cd= | 0.0053978
|  |  |  | @ Cl=0.6, Cd= | 0.0074143
alpha (deg) | Cl | Cd | Cm | Cl/Cd
-20 | -0.8379 | 0.26329 | 0.0826 | -3.1824
-19.5 | -0.8208 | 0.25683 | 0.0781 | -3.1959
-19 | -0.8038 | 0.25027 | 0.0736 | -3.2117
-18.5 | -0.7871 | 0.24363 | 0.0694 | -3.2307
-17.5 | -0.7548 | 0.22834 | 0.0623 | -3.3056
-17 | -0.7391 | 0.22151 | 0.0595 | -3.3366
-16.5 | -0.7232 | 0.21492 | 0.0561 | -3.365
-16 | -0.7075 | 0.20815 | 0.0526 | -3.399
-15.5 | -0.692 | 0.2012 | 0.0492 | -3.4394
-15 | -0.677 | 0.1941 | 0.0458 | -3.4879
-14.5 | -0.6626 | 0.18682 | 0.0425 | -3.5467
-14 | -0.6474 | 0.17942 | 0.0383 | -3.6083
-13.5 | -0.6356 | 0.17231 | 0.0339 | -3.6887
-13 | -0.6242 | 0.16481 | 0.0304 | -3.7874
-12.5 | -0.6176 | 0.15525 | 0.0271 | -3.9781
-12 | -0.6049 | 0.14844 | 0.0267 | -4.075
-11.5 | -0.5941 | 0.14149 | 0.0242 | -4.1989
-11 | -0.5845 | 0.13407 | 0.0213 | -4.3597
-10.5 | -0.5757 | 0.12648 | 0.0183 | -4.5517
-10 | -0.5673 | 0.11873 | 0.015 | -4.7781
-9.5 | -0.5593 | 0.11078 | 0.0108 | -5.0487
-9 | -0.5486 | 0.1031 | 0.0059 | -5.321
-8.5 | -0.5397 | 0.09517 | 0.0013 | -5.6709
-8 | -0.5325 | 0.08678 | -0.004 | -6.1362
-7.5 | -0.5213 | 0.07704 | -0.0134 | -6.7666
-7 | -0.4963 | 0.06428 | -0.0277 | -7.7209
-6.5 | -0.485 | 0.04597 | -0.0402 | -10.5504
-6 | -0.4542 | 0.03889 | -0.0422 | -11.6791
-5.5 | -0.4182 | 0.03153 | -0.0427 | -13.2636
-5 | -0.3774 | 0.01879 | -0.0406 | -20.0852
-4.5 | -0.3298 | 0.01611 | -0.0388 | -20.4718
-4 | -0.2804 | 0.01297 | -0.0373 | -21.6191
-3.5 | -0.2281 | 0.01003 | -0.0366 | -22.7418
-3 | -0.1753 | 0.00906 | -0.036 | -19.3488
-2.5 | -0.1098 | 0.00797 | -0.0384 | -13.7767
-2 | -0.0352 | 0.00698 | -0.0432 | -5.043
-1.5 | 0.0388 | 0.00598 | -0.0475 | 6.4883
-1 | 0.1007 | 0.00497 | -0.0482 | 20.2616
-0.5 | 0.1777 | 0.00466 | -0.0518 | 38.133
0 | 0.2355 | 0.00466 | -0.0517 | 50.5365
0.5 | 0.2881 | 0.00479 | -0.0504 | 60.1461
1 | 0.3397 | 0.00502 | -0.049 | 67.6693
1.5 | 0.3913 | 0.00533 | -0.0477 | 73.4146
2 | 0.4426 | 0.00573 | -0.0466 | 77.2426
2.5 | 0.4941 | 0.00619 | -0.0456 | 79.8223
3 | 0.5457 | 0.00673 | -0.0447 | 81.0847
3.5 | 0.5971 | 0.00737 | -0.0439 | 81.0176
4 | 0.6482 | 0.00815 | -0.0432 | 79.5337
4.5 | 0.6997 | 0.00893 | -0.0426 | 78.3539
5 | 0.7505 | 0.00986 | -0.042 | 76.1156
5.5 | 0.8005 | 0.01095 | -0.0413 | 73.105
6 | 0.8498 | 0.01225 | -0.0404 | 69.3714
6.5 | 0.8976 | 0.01401 | -0.039 | 64.0685
7 | 0.9437 | 0.01607 | -0.0374 | 58.7243
7.5 | 0.9794 | 0.02103 | -0.0342 | 46.5716
8 | 1.0208 | 0.02478 | -0.032 | 41.1945
8.5 | 1.0623 | 0.02758 | -0.0302 | 38.517
9 | 1.0873 | 0.03408 | -0.027 | 31.9043
9.5 | 1.0898 | 0.04311 | -0.0231 | 25.2795
10 | 1.0625 | 0.05296 | -0.0196 | 20.0623
10.5 | 1.0228 | 0.06325 | -0.0227 | 16.1708
11 | 0.9875 | 0.08115 | -0.0391 | 12.1688
11.5 | 0.9029 | 0.12107 | -0.0597 | 7.4577
12 | 0.747 | 0.12031 | -0.0435 | 6.209
12.5 | 0.8851 | 0.1444 | -0.0687 | 6.1295
13 | 0.8735 | 0.15906 | -0.0746 | 5.4916
13.5 | 0.8779 | 0.16974 | -0.0792 | 5.172
14 | 0.8854 | 0.17976 | -0.0838 | 4.9255
14.5 | 0.8975 | 0.18919 | -0.0893 | 4.7439

## 27. Re 500k Mach 0.10 (1)
BIGFOIL.COM POLAR EXPORT
HN-1070
HN-1070 |  |  |  | Cl Max: | 0.877 | at alpha= | 6 | deg
JavaFoil+Calcfoil stall+Eppler ext transition |  |  |  | L/D Max: | 78.202 | at alpha= | 3 | deg
Re: | 500000 |  |  | Cd Min: | 0.00546 | at alpha= | -1 | deg
Mach: | 0.1 |  |  | Cl=0 at alpha= | -2.0965 | deg
|  |  |  | @ Cl=0.1, Cd= | 0.005595
|  |  |  | @ Cl=0.4, Cd= | 0.0061962
|  |  |  | @ Cl=0.6, Cd= | 0.08946
alpha (deg) | Cl | Cd | Cm | Cl/Cd
-13.5 | -0.23 | 0.12789 | -0.017 | -1.8
-13 | -0.25 | 0.11732 | -0.016 | -2.128
-12.5 | -0.27 | 0.11053 | -0.016 | -2.441
-12 | -0.291 | 0.10517 | -0.016 | -2.763
-11.5 | -0.311 | 0.09645 | -0.016 | -3.227
-11 | -0.331 | 0.08931 | -0.016 | -3.711
-10.5 | -0.35 | 0.08269 | -0.015 | -4.237
-10 | -0.367 | 0.07676 | -0.016 | -4.785
-9.5 | -0.381 | 0.07053 | -0.015 | -5.403
-9 | -0.391 | 0.06621 | -0.015 | -5.902
-8.5 | -0.395 | 0.06848 | -0.015 | -5.775
-8 | -0.393 | 0.06303 | -0.015 | -6.234
-7.5 | -0.381 | 0.05718 | -0.015 | -6.666
-7 | -0.364 | 0.05201 | -0.014 | -7.004
-6.5 | -0.342 | 0.04771 | -0.015 | -7.177
-6 | -0.316 | 0.04385 | -0.015 | -7.197
-5.5 | -0.284 | 0.04076 | -0.014 | -6.977
-5 | -0.249 | 0.03834 | -0.015 | -6.502
-4.5 | -0.211 | 0.03617 | -0.015 | -5.832
-4 | -0.17 | 0.03415 | -0.017 | -4.981
-3.5 | -0.159 | 0.01003 | -0.047 | -15.802
-3 | -0.103 | 0.00967 | -0.047 | -10.644
-2.5 | -0.046 | 0.00941 | -0.047 | -4.903
-2 | 0.011 | 0.00655 | -0.047 | 1.74
-1.5 | 0.069 | 0.00575 | -0.047 | 12.043
-1 | 0.127 | 0.00546 | -0.047 | 23.335
-0.5 | 0.185 | 0.00549 | -0.048 | 33.739
0 | 0.243 | 0.00561 | -0.048 | 43.384
0.5 | 0.301 | 0.00575 | -0.048 | 52.324
1 | 0.359 | 0.00597 | -0.048 | 60.171
1.5 | 0.417 | 0.00629 | -0.048 | 66.269
2 | 0.474 | 0.0066 | -0.048 | 71.834
2.5 | 0.532 | 0.00703 | -0.048 | 75.624
3 | 0.589 | 0.00753 | -0.049 | 78.202
3.5 | 0.645 | 0.0083 | -0.049 | 77.71
4 | 0.699 | 0.00913 | -0.049 | 76.566
4.5 | 0.751 | 0.01014 | -0.049 | 74.052
5 | 0.8 | 0.01106 | -0.049 | 72.354
5.5 | 0.842 | 0.0114 | -0.049 | 73.871
6 | 0.877 | 0.0118 | -0.05 | 74.296
6.5 | 0.723 | 0.04379 | -0.016 | 16.508
7 | 0.735 | 0.04736 | -0.015 | 15.526
7.5 | 0.739 | 0.05158 | -0.014 | 14.329
8 | 0.734 | 0.05535 | -0.014 | 13.265
8.5 | 0.721 | 0.06001 | -0.015 | 12.01
9 | 0.699 | 0.06506 | -0.015 | 10.748
9.5 | 0.671 | 0.07006 | -0.015 | 9.581
10 | 0.638 | 0.07702 | -0.016 | 8.28
10.5 | 0.6 | 0.0836 | -0.016 | 7.183
11 | 0.561 | 0.08946 | -0.016 | 6.27

## 28. Re 500k Mach 0.10 (2)
BIGFOIL.COM POLAR EXPORT
HN-1070
HN-1070 |  |  |  | Cl Max: | 1.0846 | at alpha= | 9 | deg
XFOIL ncrit=9 |  |  |  | L/D Max: | 81.0192 | at alpha= | 3 | deg
Re: | 500000 |  |  | Cd Min: | 0.26412 | at alpha= | -20 | deg
Mach: | 0.1 |  |  | Cl=0 at alpha= | -1.7685 | deg
|  |  |  | @ Cl=0.1, Cd= | 0.0050388
|  |  |  | @ Cl=0.4, Cd= | 0.005412
|  |  |  | @ Cl=0.6, Cd= | 0.0074275
alpha (deg) | Cl | Cd | Cm | Cl/Cd
-20 | -0.8407 | 0.26412 | 0.0831 | -3.183
-19.5 | -0.5541 | 0.21359 | 0.0373 | -2.5942
-19 | -0.5449 | 0.2081 | 0.0354 | -2.6185
-18.5 | -0.536 | 0.20298 | 0.0332 | -2.6407
-18 | -0.5271 | 0.19788 | 0.0309 | -2.6637
-17.5 | -0.5185 | 0.19278 | 0.0287 | -2.6896
-17 | -0.51 | 0.18767 | 0.0265 | -2.7175
-16.5 | -0.5017 | 0.18254 | 0.0244 | -2.7484
-16 | -0.4936 | 0.1774 | 0.0222 | -2.7824
-15.5 | -0.4863 | 0.17252 | 0.0196 | -2.8188
-15 | -0.4821 | 0.16808 | 0.0169 | -2.8683
-14.5 | -0.4778 | 0.16345 | 0.0148 | -2.9232
-14 | -0.4753 | 0.15891 | 0.013 | -2.991
-13.5 | -0.4718 | 0.15288 | 0.0131 | -3.0861
-13 | -0.4663 | 0.14834 | 0.0119 | -3.1435
-12.5 | -0.6179 | 0.15532 | 0.0276 | -3.9782
-12 | -0.6042 | 0.14895 | 0.0269 | -4.0564
-11.5 | -0.5933 | 0.14192 | 0.0243 | -4.1805
-11 | -0.5836 | 0.13447 | 0.0214 | -4.34
-10.5 | -0.5746 | 0.12686 | 0.0184 | -4.5294
-10 | -0.566 | 0.11909 | 0.015 | -4.7527
-9.5 | -0.5577 | 0.11116 | 0.0104 | -5.0171
-9 | -0.5466 | 0.10359 | 0.0059 | -5.2766
-8.5 | -0.538 | 0.0956 | 0.0014 | -5.6276
-8 | -0.5307 | 0.08724 | -0.0038 | -6.0832
-7.5 | -0.5208 | 0.07779 | -0.0123 | -6.6949
-7 | -0.4967 | 0.06538 | -0.0264 | -7.5971
-6.5 | -0.4858 | 0.04784 | -0.0392 | -10.1547
-6 | -0.4552 | 0.04032 | -0.0419 | -11.2897
-5.5 | -0.4199 | 0.03249 | -0.0428 | -12.924
-5 | -0.3799 | 0.0194 | -0.0409 | -19.5825
-4.5 | -0.3324 | 0.01627 | -0.0391 | -20.4302
-4 | -0.2828 | 0.01319 | -0.0376 | -21.4405
-3.5 | -0.2301 | 0.01012 | -0.0368 | -22.7372
-3 | -0.1774 | 0.00923 | -0.0361 | -19.2199
-2 | -0.0344 | 0.00701 | -0.0436 | -4.9073
-1.5 | 0.0399 | 0.00601 | -0.048 | 6.6389
-1 | 0.1024 | 0.005 | -0.0487 | 20.48
-0.5 | 0.1787 | 0.00466 | -0.0521 | 38.3476
0 | 0.2365 | 0.00467 | -0.0518 | 50.6424
0.5 | 0.2894 | 0.0048 | -0.0505 | 60.2917
1 | 0.3413 | 0.00504 | -0.0492 | 67.7183
1.5 | 0.3931 | 0.00536 | -0.0479 | 73.3396
2 | 0.4448 | 0.00575 | -0.0467 | 77.3565
2.5 | 0.4966 | 0.00622 | -0.0457 | 79.8392
3 | 0.5485 | 0.00677 | -0.0448 | 81.0192
3.5 | 0.6002 | 0.00743 | -0.044 | 80.7806
4.5 | 0.7035 | 0.00899 | -0.0427 | 78.2536
5 | 0.7546 | 0.00993 | -0.042 | 75.9919
5.5 | 0.8048 | 0.01108 | -0.0412 | 72.6354
6 | 0.8548 | 0.01232 | -0.0403 | 69.3831
6.5 | 0.9026 | 0.0142 | -0.0388 | 63.5634
7 | 0.948 | 0.01651 | -0.0369 | 57.4197
8 | 1.0248 | 0.02551 | -0.0314 | 40.1725
8.5 | 1.0643 | 0.02885 | -0.0293 | 36.8908
9 | 1.0846 | 0.03597 | -0.0258 | 30.1529
9.5 | 1.0804 | 0.04534 | -0.022 | 23.8288
10 | 1.0488 | 0.05456 | -0.0191 | 19.2229
10.5 | 1.0107 | 0.06632 | -0.026 | 15.2397
11 | 0.9744 | 0.08716 | -0.0444 | 11.1794
12 | 0.8959 | 0.13286 | -0.0642 | 6.7432
12.5 | 0.8873 | 0.14494 | -0.0692 | 6.1218
13.5 | 0.6861 | 0.15085 | -0.0534 | 4.5482
14 | 0.6878 | 0.15571 | -0.0548 | 4.4172

## 29. Re 500k Mach 0.25 (1)
BIGFOIL.COM POLAR EXPORT
HN-1070
HN-1070 |  |  |  | Cl Max: | 0.888 | at alpha= | 6 | deg
JavaFoil+Calcfoil stall+Eppler ext transition |  |  |  | L/D Max: | 77.891 | at alpha= | 3 | deg
Re: | 500000 |  |  | Cd Min: | 0.00554 | at alpha= | -1 | deg
Mach: | 0.25 |  |  | Cl=0 at alpha= | -2.1017 | deg
|  |  |  | @ Cl=0.1, Cd= | 0.0057725
|  |  |  | @ Cl=0.4, Cd= | 0.08855
|  |  |  | @ Cl=0.6, Cd= | 0.08855
alpha (deg) | Cl | Cd | Cm | Cl/Cd
-12.5 | -0.058 | 0.10219 | -0.018 | -0.564
-12 | -0.055 | 0.09489 | -0.018 | -0.578
-11.5 | -0.052 | 0.08933 | -0.018 | -0.584
-11 | -0.049 | 0.09789 | -0.018 | -0.505
-10.5 | -0.145 | 0.09264 | -0.017 | -1.569
-10 | -0.203 | 0.08535 | -0.017 | -2.378
-9.5 | -0.251 | 0.07771 | -0.016 | -3.232
-9 | -0.292 | 0.07058 | -0.016 | -4.134
-8.5 | -0.324 | 0.06451 | -0.016 | -5.017
-8 | -0.343 | 0.05947 | -0.016 | -5.772
-7.5 | -0.348 | 0.05446 | -0.016 | -6.387
-7 | -0.344 | 0.05644 | -0.015 | -6.09
-6.5 | -0.331 | 0.05028 | -0.015 | -6.592
-6 | -0.311 | 0.04562 | -0.015 | -6.824
-5.5 | -0.284 | 0.04181 | -0.015 | -6.802
-5 | -0.252 | 0.03895 | -0.015 | -6.463
-4.5 | -0.214 | 0.03666 | -0.015 | -5.85
-4 | -0.174 | 0.03449 | -0.016 | -5.032
-3.5 | -0.162 | 0.01012 | -0.048 | -16.043
-3 | -0.106 | 0.00977 | -0.048 | -10.806
-2.5 | -0.047 | 0.00951 | -0.048 | -4.984
-2 | 0.012 | 0.00731 | -0.048 | 1.602
-1.5 | 0.071 | 0.00599 | -0.048 | 11.876
-1 | 0.131 | 0.00554 | -0.049 | 23.621
-0.5 | 0.19 | 0.00558 | -0.049 | 34.119
0 | 0.25 | 0.00568 | -0.049 | 43.971
0.5 | 0.309 | 0.00585 | -0.049 | 52.914
1 | 0.369 | 0.00606 | -0.049 | 60.865
1.5 | 0.428 | 0.00639 | -0.049 | 66.967
2 | 0.487 | 0.00674 | -0.05 | 72.258
2.5 | 0.546 | 0.00717 | -0.05 | 76.183
3 | 0.605 | 0.00776 | -0.05 | 77.891
3.5 | 0.662 | 0.00859 | -0.05 | 77.123
4 | 0.717 | 0.00945 | -0.05 | 75.919
4.5 | 0.77 | 0.01073 | -0.05 | 71.722
5 | 0.819 | 0.01125 | -0.051 | 72.777
5.5 | 0.859 | 0.01171 | -0.051 | 73.321
6 | 0.888 | 0.01208 | -0.051 | 73.528
6.5 | 0.724 | 0.04494 | -0.016 | 16.11
7 | 0.724 | 0.04906 | -0.014 | 14.762
7.5 | 0.71 | 0.05325 | -0.014 | 13.342
8 | 0.682 | 0.05852 | -0.015 | 11.646
8.5 | 0.637 | 0.06378 | -0.016 | 9.994
9 | 0.579 | 0.07051 | -0.016 | 8.215
9.5 | 0.509 | 0.07731 | -0.016 | 6.583
10 | 0.429 | 0.08703 | -0.017 | 4.93
10.5 | 0.342 | 0.08269 | -0.018 | 4.133
11 | 0.245 | 0.08855 | -0.018 | 2.768

## 30. Re 500k Mach 0.25 (2)
BIGFOIL.COM POLAR EXPORT
HN-1070
HN-1070 |  |  |  | Cl Max: | 1.0794 | at alpha= | 20 | deg
XFOIL ncrit=9 |  |  |  | L/D Max: | 80.788 | at alpha= | 3 | deg
Re: | 500000 |  |  | Cd Min: | 0.28379 | at alpha= | 20 | deg
Mach: | 0.25 |  |  | Cl=0 at alpha= | -1.8062 | deg
|  |  |  | @ Cl=0.1, Cd= | 0.0053225
|  |  |  | @ Cl=0.4, Cd= | 0.005459
|  |  |  | @ Cl=0.6, Cd= | 0.0074523
alpha (deg) | Cl | Cd | Cm | Cl/Cd
-20 | -0.8566 | 0.26892 | 0.0857 | -3.1853
-19.5 | -0.8384 | 0.26215 | 0.081 | -3.1982
-19 | -0.8204 | 0.25529 | 0.0764 | -3.2136
-18 | -0.785 | 0.23963 | 0.0688 | -3.2759
-17.5 | -0.7679 | 0.23243 | 0.0657 | -3.3038
-17 | -0.7506 | 0.22559 | 0.062 | -3.3273
-16.5 | -0.7334 | 0.21867 | 0.0582 | -3.3539
-16 | -0.7164 | 0.21159 | 0.0545 | -3.3858
-15.5 | -0.6995 | 0.20435 | 0.0508 | -3.423
-15 | -0.683 | 0.19698 | 0.0472 | -3.4674
-14.5 | -0.6662 | 0.18947 | 0.0433 | -3.5161
-14 | -0.6514 | 0.18237 | 0.0384 | -3.5719
-13.5 | -0.638 | 0.17501 | 0.0345 | -3.6455
-13 | -0.6254 | 0.16736 | 0.0309 | -3.7369
-12.5 | -0.6145 | 0.15809 | 0.0299 | -3.887
-12 | -0.6016 | 0.1514 | 0.0277 | -3.9736
-11.5 | -0.5901 | 0.14405 | 0.0248 | -4.0965
-11 | -0.5794 | 0.13645 | 0.0218 | -4.2462
-10.5 | -0.5691 | 0.12874 | 0.0186 | -4.4205
-10 | -0.5597 | 0.12112 | 0.0139 | -4.621
-9.5 | -0.5485 | 0.11359 | 0.0099 | -4.8288
-9 | -0.5388 | 0.10574 | 0.0061 | -5.0955
-8.5 | -0.5301 | 0.09769 | 0.002 | -5.4263
-8 | -0.522 | 0.08943 | -0.0026 | -5.837
-7.5 | -0.5272 | 0.07843 | -0.0094 | -6.7219
-7 | -0.5154 | 0.06809 | -0.02 | -7.5694
-6.5 | -0.4906 | 0.05812 | -0.0303 | -8.4412
-6 | -0.4605 | 0.04782 | -0.0383 | -9.6299
-5.5 | -0.4274 | 0.03772 | -0.0423 | -11.3309
-5 | -0.392 | 0.0234 | -0.0425 | -16.7521
-4.5 | -0.3465 | 0.01749 | -0.0406 | -19.8113
-4 | -0.2962 | 0.01466 | -0.0387 | -20.2046
-3.5 | -0.2418 | 0.01086 | -0.0377 | -22.2652
-3 | -0.187 | 0.00958 | -0.037 | -19.5198
-2.5 | -0.1067 | 0.0082 | -0.0416 | -13.0122
-2 | -0.0295 | 0.00717 | -0.0463 | -4.1144
-1.5 | 0.0466 | 0.00616 | -0.0505 | 7.5649
-1 | 0.111 | 0.00515 | -0.0515 | 21.5534
-0.5 | 0.1854 | 0.00468 | -0.0536 | 39.6154
0 | 0.2425 | 0.00472 | -0.0528 | 51.3771
0.5 | 0.2966 | 0.00488 | -0.0514 | 60.7787
1 | 0.3499 | 0.00515 | -0.05 | 67.9417
1.5 | 0.4034 | 0.00548 | -0.0487 | 73.6131
2 | 0.4568 | 0.0059 | -0.0474 | 77.4237
2.5 | 0.5103 | 0.0064 | -0.0463 | 79.7344
3 | 0.5639 | 0.00698 | -0.0454 | 80.788
3.5 | 0.6174 | 0.00768 | -0.0445 | 80.3906
4 | 0.6708 | 0.0085 | -0.0436 | 78.9176
4.5 | 0.7244 | 0.00936 | -0.0428 | 77.3932
5 | 0.7774 | 0.01039 | -0.0419 | 74.8219
5.5 | 0.8294 | 0.01166 | -0.0409 | 71.1321
6 | 0.8807 | 0.01321 | -0.0394 | 66.6692
6.5 | 0.9291 | 0.01548 | -0.0371 | 60.0194
7 | 0.972 | 0.01888 | -0.0343 | 51.4831
7.5 | 1.009 | 0.02428 | -0.0308 | 41.5568
8 | 1.0362 | 0.03112 | -0.0272 | 33.2969
8.5 | 1.0597 | 0.0368 | -0.024 | 28.7962
9 | 1.0508 | 0.04581 | -0.0208 | 22.9382
9.5 | 1.0183 | 0.0547 | -0.02 | 18.6161
10 | 0.9852 | 0.06901 | -0.0322 | 14.2762
10.5 | 0.9507 | 0.09056 | -0.0487 | 10.498
11 | 0.9247 | 0.10688 | -0.0566 | 8.6518
11.5 | 0.8887 | 0.1296 | -0.0653 | 6.8573
12 | 0.8798 | 0.14195 | -0.0705 | 6.198
12.5 | 0.8836 | 0.15214 | -0.0741 | 5.8078
13 | 0.8863 | 0.16148 | -0.0777 | 5.4886
13.5 | 0.8832 | 0.17447 | -0.0829 | 5.0622
14 | 0.8927 | 0.18442 | -0.0874 | 4.8406
14.5 | 0.9045 | 0.19388 | -0.0921 | 4.6653
15 | 0.9187 | 0.20311 | -0.0982 | 4.5232
15.5 | 0.9327 | 0.21209 | -0.1031 | 4.3977
16 | 0.9475 | 0.22037 | -0.1075 | 4.2996
16.5 | 0.9628 | 0.22815 | -0.1117 | 4.22
17 | 0.9789 | 0.23545 | -0.1156 | 4.1576
17.5 | 0.9952 | 0.24267 | -0.1184 | 4.101
18 | 1.0092 | 0.25269 | -0.1232 | 3.9938
18.5 | 1.0261 | 0.26074 | -0.1281 | 3.9353
19 | 1.0433 | 0.26849 | -0.1332 | 3.8858
19.5 | 1.0606 | 0.27603 | -0.139 | 3.8423
20 | 1.0794 | 0.28379 | -0.1448 | 3.8035

## 31. Re 500k Mach 0.50 (1)
BIGFOIL.COM POLAR EXPORT
HN-1070
HN-1070 |  |  |  | Cl Max: | 1.174 | at alpha= | 20 | deg
JavaFoil+Calcfoil stall+Eppler ext transition |  |  |  | L/D Max: | 75.904 | at alpha= | 3 | deg
Re: | 500000 |  |  | Cd Min: | 0.00598 | at alpha= | -0.5 | deg
Mach: | 0.5 |  |  | Cl=0 at alpha= | -2.0985 | deg
|  |  |  | @ Cl=0.1, Cd= | 0.0070406
|  |  |  | @ Cl=0.4, Cd= | 0.0064727
|  |  |  | @ Cl=0.6, Cd= | 0.10972
alpha (deg) | Cl | Cd | Cm | Cl/Cd
-20 | -0.924 | 0.22528 | -0.026 | -4.104
-19.5 | -0.9 | 0.21805 | -0.026 | -4.126
-19 | -0.875 | 0.20919 | -0.026 | -4.182
-18.5 | -0.85 | 0.20201 | -0.026 | -4.209
-18 | -0.825 | 0.20296 | -0.026 | -4.067
-17.5 | -0.801 | 0.19818 | -0.026 | -4.04
-17 | -0.774 | 0.18569 | -0.025 | -4.167
-16.5 | -0.749 | 0.18331 | -0.025 | -4.083
-16 | -0.723 | 0.17494 | -0.025 | -4.135
-15.5 | -0.698 | 0.1707 | -0.025 | -4.091
-15 | -0.673 | 0.16668 | -0.025 | -4.038
-14.5 | -0.647 | 0.16138 | -0.025 | -4.007
-14 | -0.621 | 0.15117 | -0.024 | -4.107
-13.5 | -0.595 | 0.14737 | -0.024 | -4.04
-13 | -0.57 | 0.14367 | -0.024 | -3.967
-12.5 | -0.544 | 0.13981 | -0.024 | -3.894
-12 | -0.518 | 0.1316 | -0.023 | -3.934
-11.5 | -0.492 | 0.12742 | -0.023 | -3.862
-11 | -0.466 | 0.12411 | -0.023 | -3.758
-10.5 | -0.441 | 0.12058 | -0.023 | -3.654
-10 | -0.415 | 0.11624 | -0.023 | -3.569
-9.5 | -0.388 | 0.10856 | -0.021 | -3.577
-9 | -0.362 | 0.10295 | -0.022 | -3.521
-8.5 | -0.337 | 0.09799 | -0.022 | -3.434
-8 | -0.31 | 0.09556 | -0.022 | -3.249
-7.5 | -0.284 | 0.09084 | -0.02 | -3.127
-7 | -0.258 | 0.0717 | -0.02 | -3.599
-6.5 | -0.232 | 0.08564 | -0.02 | -2.707
-6 | -0.205 | 0.06202 | -0.018 | -3.313
-5.5 | -0.179 | 0.04813 | -0.018 | -3.725
-5 | -0.153 | 0.04149 | -0.019 | -3.688
-4.5 | -0.205 | 0.03865 | -0.018 | -5.292
-4 | -0.183 | 0.03706 | -0.017 | -4.925
-3.5 | -0.142 | 0.03399 | -0.017 | -4.163
-3 | -0.117 | 0.00969 | -0.054 | -12.04
-2.5 | -0.053 | 0.00989 | -0.054 | -5.332
-2 | 0.013 | 0.00916 | -0.054 | 1.426
-1.5 | 0.08 | 0.00738 | -0.054 | 10.773
-1 | 0.146 | 0.00626 | -0.054 | 23.358
-0.5 | 0.213 | 0.00598 | -0.055 | 35.567
0 | 0.279 | 0.00608 | -0.055 | 45.946
0.5 | 0.346 | 0.00626 | -0.055 | 55.201
1 | 0.412 | 0.00652 | -0.055 | 63.177
1.5 | 0.478 | 0.00696 | -0.055 | 68.736
2 | 0.544 | 0.00742 | -0.056 | 73.353
2.5 | 0.61 | 0.00811 | -0.056 | 75.175
3 | 0.675 | 0.00889 | -0.056 | 75.904
3.5 | 0.738 | 0.00981 | -0.056 | 75.214
4 | 0.796 | 0.01083 | -0.056 | 73.439
4.5 | 0.847 | 0.01209 | -0.056 | 70.006
5 | 0.885 | 0.0127 | -0.057 | 69.686
5.5 | 0.7 | 0.04248 | -0.017 | 16.487
6 | 0.429 | 0.05057 | -0.018 | 8.494
6.5 | 0.456 | 0.04995 | -0.021 | 9.137
7 | 0.483 | 0.05895 | -0.02 | 8.188
7.5 | 0.509 | 0.09069 | -0.022 | 5.617
8 | 0.536 | 0.09297 | -0.022 | 5.764
8.5 | 0.562 | 0.09598 | -0.022 | 5.859
9 | 0.589 | 0.10863 | -0.024 | 5.425
9.5 | 0.616 | 0.1113 | -0.024 | 5.531
10 | 0.643 | 0.11938 | -0.026 | 5.386
10.5 | 0.669 | 0.12215 | -0.026 | 5.48
11 | 0.696 | 0.12578 | -0.027 | 5.53
11.5 | 0.722 | 0.13039 | -0.027 | 5.539
12 | 0.749 | 0.14051 | -0.029 | 5.334
12.5 | 0.776 | 0.14353 | -0.029 | 5.404
13 | 0.802 | 0.14708 | -0.029 | 5.452
13.5 | 0.83 | 0.15773 | -0.031 | 5.262
14 | 0.856 | 0.16613 | -0.031 | 5.152
14.5 | 0.882 | 0.16773 | -0.031 | 5.259
15 | 0.908 | 0.17125 | -0.032 | 5.305
15.5 | 0.937 | 0.1771 | -0.033 | 5.288
16 | 0.963 | 0.18723 | -0.033 | 5.141
16.5 | 0.988 | 0.19045 | -0.033 | 5.19
17 | 1.014 | 0.19614 | -0.034 | 5.172
17.5 | 1.042 | 0.20324 | -0.035 | 5.129
18 | 1.069 | 0.21201 | -0.035 | 5.041
18.5 | 1.094 | 0.212 | -0.035 | 5.162
19 | 1.12 | 0.21698 | -0.035 | 5.162
19.5 | 1.146 | 0.22806 | -0.036 | 5.023
20 | 1.174 | 0.23706 | -0.037 | 4.953

## 32. Re 500k Mach 0.50 (2)
BIGFOIL.COM POLAR EXPORT
HN-1070
HN-1070 |  |  |  | Cl Max: | 1.0215 | at alpha= | 7 | deg
XFOIL ncrit=9 |  |  |  | L/D Max: | 79.8864 | at alpha= | 3 | deg
Re: | 500000 |  |  | Cd Min: | 0.20949 | at alpha= | 14.5 | deg
Mach: | 0.5 |  |  | Cl=0 at alpha= | -99 | deg
|  |  |  | @ Cl=0.1, Cd= | 0.00499
|  |  |  | @ Cl=0.4, Cd= | 0.0057015
|  |  |  | @ Cl=0.6, Cd= | 0.0075384
alpha (deg) | Cl | Cd | Cm | Cl/Cd
0 | 0.2679 | 0.00499 | -0.057 | 53.6874
0.5 | 0.3282 | 0.00527 | -0.0552 | 62.277
1 | 0.3885 | 0.00562 | -0.0535 | 69.1281
1.5 | 0.4492 | 0.00605 | -0.052 | 74.2479
2 | 0.5099 | 0.00657 | -0.0505 | 77.6104
2.5 | 0.571 | 0.0072 | -0.0491 | 79.3056
3 | 0.6327 | 0.00792 | -0.0477 | 79.8864
3.5 | 0.6944 | 0.00878 | -0.0462 | 79.0888
4 | 0.7567 | 0.00975 | -0.0446 | 77.6103
4.5 | 0.8187 | 0.01093 | -0.0426 | 74.9039
5 | 0.8795 | 0.0125 | -0.0401 | 70.36
5.5 | 0.9353 | 0.01519 | -0.036 | 61.5734
6 | 0.9824 | 0.01953 | -0.0308 | 50.3021
6.5 | 1.0159 | 0.02619 | -0.0254 | 38.7896
7 | 1.0215 | 0.03491 | -0.0212 | 29.261
7.5 | 0.9992 | 0.04399 | -0.0193 | 22.7143
8 | 0.9683 | 0.05595 | -0.0277 | 17.3065
8.5 | 0.9437 | 0.0729 | -0.0421 | 12.9451
9 | 0.9207 | 0.08767 | -0.0507 | 10.5019
9.5 | 0.9024 | 0.10101 | -0.0576 | 8.9338
10 | 0.8897 | 0.11363 | -0.0636 | 7.8298
10.5 | 0.8826 | 0.12567 | -0.069 | 7.0232
11 | 0.8806 | 0.13721 | -0.0741 | 6.4179
11.5 | 0.883 | 0.14828 | -0.079 | 5.955
12.5 | 0.8957 | 0.17145 | -0.0867 | 5.2243
13 | 0.91 | 0.18167 | -0.0922 | 5.0091
13.5 | 0.9259 | 0.19146 | -0.0993 | 4.836
14 | 0.9429 | 0.2003 | -0.1035 | 4.7074
14.5 | 0.9599 | 0.20949 | -0.1063 | 4.5821

## 33. Re 750k Mach 0.00 (1)
BIGFOIL.COM POLAR EXPORT
HN-1070
HN-1070 |  |  |  | Cl Max: | 0.902 | at alpha= | 6.5 | deg
JavaFoil+Calcfoil stall+Eppler ext transition |  |  |  | L/D Max: | 86.953 | at alpha= | 3 | deg
Re: | 750000 |  |  | Cd Min: | 0.00508 | at alpha= | -0.5 | deg
Mach: | 0 |  |  | Cl=0 at alpha= | -2.0965 | deg
|  |  |  | @ Cl=0.1, Cd= | 0.0054228
|  |  |  | @ Cl=0.4, Cd= | 0.0056328
|  |  |  | @ Cl=0.6, Cd= | 0.08482
alpha (deg) | Cl | Cd | Cm | Cl/Cd
-13.5 | -0.266 | 0.10695 | -0.017 | -2.491
-13 | -0.284 | 0.10142 | -0.017 | -2.801
-12.5 | -0.302 | 0.10279 | -0.017 | -2.94
-12 | -0.32 | 0.09631 | -0.017 | -3.328
-11.5 | -0.338 | 0.08949 | -0.016 | -3.782
-11 | -0.356 | 0.08286 | -0.016 | -4.293
-10.5 | -0.371 | 0.07799 | -0.016 | -4.763
-10 | -0.385 | 0.07186 | -0.016 | -5.357
-9.5 | -0.395 | 0.06659 | -0.015 | -5.938
-9 | -0.402 | 0.06268 | -0.016 | -6.414
-8.5 | -0.404 | 0.058 | -0.015 | -6.961
-8 | -0.399 | 0.05424 | -0.015 | -7.349
-7.5 | -0.385 | 0.05087 | -0.015 | -7.57
-7 | -0.367 | 0.04982 | -0.015 | -7.359
-6.5 | -0.343 | 0.04558 | -0.015 | -7.536
-6 | -0.316 | 0.04249 | -0.015 | -7.434
-5.5 | -0.284 | 0.03976 | -0.015 | -7.145
-5 | -0.249 | 0.0373 | -0.015 | -6.669
-4.5 | -0.21 | 0.03528 | -0.015 | -5.961
-4 | -0.211 | 0.00967 | -0.046 | -21.87
-3.5 | -0.158 | 0.00933 | -0.046 | -16.922
-3 | -0.102 | 0.009 | -0.046 | -11.392
-2.5 | -0.046 | 0.00871 | -0.047 | -5.275
-2 | 0.011 | 0.00645 | -0.047 | 1.757
-1.5 | 0.069 | 0.00569 | -0.047 | 12.119
-1 | 0.127 | 0.00519 | -0.047 | 24.397
-0.5 | 0.184 | 0.00508 | -0.047 | 36.314
0 | 0.242 | 0.0051 | -0.047 | 47.451
0.5 | 0.3 | 0.00526 | -0.048 | 56.986
1 | 0.357 | 0.00544 | -0.048 | 65.666
1.5 | 0.415 | 0.0057 | -0.048 | 72.67
2 | 0.472 | 0.00599 | -0.048 | 78.785
2.5 | 0.529 | 0.00633 | -0.048 | 83.571
3 | 0.586 | 0.00674 | -0.048 | 86.953
3.5 | 0.642 | 0.00743 | -0.049 | 86.304
4 | 0.696 | 0.00825 | -0.049 | 84.35
4.5 | 0.747 | 0.00925 | -0.049 | 80.846
5 | 0.797 | 0.0102 | -0.049 | 78.119
5.5 | 0.839 | 0.01051 | -0.049 | 79.831
6 | 0.875 | 0.01091 | -0.049 | 80.179
6.5 | 0.902 | 0.01134 | -0.049 | 79.498
7 | 0.736 | 0.04597 | -0.016 | 16.017
7.5 | 0.742 | 0.04968 | -0.015 | 14.94
8 | 0.74 | 0.05327 | -0.015 | 13.895
8.5 | 0.73 | 0.05738 | -0.015 | 12.726
9 | 0.713 | 0.06165 | -0.016 | 11.565
9.5 | 0.689 | 0.06659 | -0.016 | 10.352
10 | 0.661 | 0.07154 | -0.016 | 9.235
10.5 | 0.628 | 0.07766 | -0.017 | 8.092
11 | 0.594 | 0.07944 | -0.018 | 7.473
11.5 | 0.558 | 0.08482 | -0.018 | 6.573

## 34. Re 750k Mach 0.00 (2)
BIGFOIL.COM POLAR EXPORT
HN-1070
HN-1070 |  |  |  | Cl Max: | 1.1373 | at alpha= | 10 | deg
XFOIL ncrit=9 |  |  |  | L/D Max: | 87.5441 | at alpha= | 3 | deg
Re: | 750000 |  |  | Cd Min: | 0.19695 | at alpha= | 15 | deg
Mach: | 0 |  |  | Cl=0 at alpha= | -99 | deg
|  |  |  | @ Cl=0.1, Cd= | 0.00398
|  |  |  | @ Cl=0.4, Cd= | 0.0049416
|  |  |  | @ Cl=0.6, Cd= | 0.0069118
alpha (deg) | Cl | Cd | Cm | Cl/Cd
0 | 0.2316 | 0.00398 | -0.0502 | 58.191
0.5 | 0.2835 | 0.00422 | -0.049 | 67.1801
1 | 0.3357 | 0.0045 | -0.048 | 74.6
1.5 | 0.388 | 0.00485 | -0.0471 | 80
2 | 0.4404 | 0.00525 | -0.0463 | 83.8857
2.5 | 0.4929 | 0.00571 | -0.0456 | 86.3222
3 | 0.5454 | 0.00623 | -0.045 | 87.5441
3.5 | 0.5974 | 0.00688 | -0.0444 | 86.8314
4 | 0.6498 | 0.00752 | -0.0439 | 86.4096
4.5 | 0.7017 | 0.00825 | -0.0434 | 85.0545
5 | 0.7533 | 0.00907 | -0.0428 | 83.054
5.5 | 0.804 | 0.01006 | -0.0422 | 79.9205
6 | 0.8548 | 0.01104 | -0.0415 | 77.4275
6.5 | 0.9033 | 0.0127 | -0.0402 | 71.126
7 | 0.9522 | 0.01415 | -0.039 | 67.2933
7.5 | 0.9983 | 0.0161 | -0.0374 | 62.0062
8 | 1.0402 | 0.01884 | -0.0355 | 55.2123
8.5 | 1.0726 | 0.0242 | -0.0325 | 44.3223
9 | 1.1093 | 0.02778 | -0.0303 | 39.9316
9.5 | 1.1366 | 0.03259 | -0.0275 | 34.8757
10 | 1.1373 | 0.04077 | -0.0235 | 27.8955
10.5 | 1.1046 | 0.04988 | -0.0194 | 22.1451
11 | 1.0664 | 0.06124 | -0.025 | 17.4135
11.5 | 1.0325 | 0.08058 | -0.0422 | 12.8134
12.5 | 0.9007 | 0.1395 | -0.0693 | 6.4566
13 | 0.8965 | 0.1518 | -0.0743 | 5.9058
13.5 | 0.8831 | 0.16732 | -0.0806 | 5.2779
14 | 0.8886 | 0.17778 | -0.085 | 4.9983
14.5 | 0.8969 | 0.18761 | -0.0893 | 4.7807
15 | 0.9076 | 0.19695 | -0.0938 | 4.6083

## 35. Re 750k Mach 0.10 (1)
BIGFOIL.COM POLAR EXPORT
HN-1070
HN-1070 |  |  |  | Cl Max: | 0.903 | at alpha= | 6.5 | deg
JavaFoil+Calcfoil stall+Eppler ext transition |  |  |  | L/D Max: | 87.047 | at alpha= | 3 | deg
Re: | 750000 |  |  | Cd Min: | 0.0051 | at alpha= | -0.5 | deg
Mach: | 0.1 |  |  | Cl=0 at alpha= | -2.0965 | deg
|  |  |  | @ Cl=0.1, Cd= | 0.0054528
|  |  |  | @ Cl=0.4, Cd= | 0.0056509
|  |  |  | @ Cl=0.6, Cd= | 0.08524
alpha (deg) | Cl | Cd | Cm | Cl/Cd
-13.5 | -0.23 | 0.10762 | -0.018 | -2.141
-13 | -0.25 | 0.1027 | -0.017 | -2.432
-12.5 | -0.27 | 0.10569 | -0.017 | -2.555
-12 | -0.291 | 0.09721 | -0.017 | -2.99
-11.5 | -0.311 | 0.09214 | -0.017 | -3.38
-11 | -0.332 | 0.08499 | -0.017 | -3.902
-10.5 | -0.351 | 0.07895 | -0.016 | -4.44
-10 | -0.367 | 0.07317 | -0.016 | -5.021
-9.5 | -0.381 | 0.06721 | -0.016 | -5.672
-9 | -0.391 | 0.0627 | -0.016 | -6.234
-8.5 | -0.396 | 0.05831 | -0.016 | -6.784
-8 | -0.393 | 0.0548 | -0.016 | -7.172
-7.5 | -0.381 | 0.05433 | -0.015 | -7.017
-7 | -0.364 | 0.04995 | -0.015 | -7.295
-6.5 | -0.342 | 0.04595 | -0.015 | -7.452
-6 | -0.316 | 0.04279 | -0.015 | -7.375
-5.5 | -0.284 | 0.03978 | -0.015 | -7.148
-5 | -0.249 | 0.03737 | -0.015 | -6.671
-4.5 | -0.211 | 0.03531 | -0.015 | -5.975
-4 | -0.212 | 0.00959 | -0.046 | -22.125
-3.5 | -0.159 | 0.00934 | -0.047 | -16.966
-3 | -0.103 | 0.00901 | -0.047 | -11.426
-2.5 | -0.046 | 0.00872 | -0.047 | -5.292
-2 | 0.011 | 0.00649 | -0.047 | 1.756
-1.5 | 0.069 | 0.00572 | -0.047 | 12.117
-1 | 0.127 | 0.00522 | -0.047 | 24.393
-0.5 | 0.185 | 0.0051 | -0.048 | 36.354
0 | 0.243 | 0.00512 | -0.048 | 47.533
0.5 | 0.301 | 0.00527 | -0.048 | 57.111
1 | 0.359 | 0.00546 | -0.048 | 65.756
1.5 | 0.417 | 0.00573 | -0.048 | 72.739
2 | 0.474 | 0.00601 | -0.048 | 78.924
2.5 | 0.532 | 0.00635 | -0.048 | 83.695
3 | 0.589 | 0.00676 | -0.049 | 87.047
3.5 | 0.645 | 0.00749 | -0.049 | 86.115
4 | 0.699 | 0.0083 | -0.049 | 84.248
4.5 | 0.751 | 0.00929 | -0.049 | 80.838
5 | 0.8 | 0.01024 | -0.049 | 78.141
5.5 | 0.842 | 0.01056 | -0.049 | 79.76
6 | 0.877 | 0.01096 | -0.05 | 79.987
6.5 | 0.903 | 0.01141 | -0.05 | 79.109
7 | 0.736 | 0.04619 | -0.016 | 15.923
7.5 | 0.739 | 0.04984 | -0.015 | 14.833
8 | 0.734 | 0.05369 | -0.015 | 13.677
8.5 | 0.721 | 0.05764 | -0.015 | 12.507
9 | 0.699 | 0.06266 | -0.016 | 11.162
9.5 | 0.671 | 0.06763 | -0.016 | 9.926
10 | 0.638 | 0.07244 | -0.016 | 8.805
10.5 | 0.601 | 0.0753 | -0.017 | 7.977
11 | 0.561 | 0.07989 | -0.018 | 7.023
11.5 | 0.521 | 0.08524 | -0.019 | 6.109

## 36. Re 750k Mach 0.10 (2)
BIGFOIL.COM POLAR EXPORT
HN-1070
HN-1070 |  |  |  | Cl Max: | 1.1309 | at alpha= | 9.5 | deg
XFOIL ncrit=9 |  |  |  | L/D Max: | 87.4482 | at alpha= | 3 | deg
Re: | 750000 |  |  | Cd Min: | 0.26343 | at alpha= | -20 | deg
Mach: | 0.1 |  |  | Cl=0 at alpha= | -1.965 | deg
|  |  |  | @ Cl=0.1, Cd= | 0.0048928
|  |  |  | @ Cl=0.4, Cd= | 0.0049486
|  |  |  | @ Cl=0.6, Cd= | 0.0069113
alpha (deg) | Cl | Cd | Cm | Cl/Cd
-20 | -0.8444 | 0.26343 | 0.0847 | -3.2054
-19.5 | -0.827 | 0.25692 | 0.0805 | -3.2189
-19 | -0.8097 | 0.25031 | 0.0763 | -3.2348
-18.5 | -0.7926 | 0.24364 | 0.0723 | -3.2532
-18 | -0.7755 | 0.23685 | 0.0684 | -3.2742
-17.5 | -0.7585 | 0.22997 | 0.0645 | -3.2983
-17 | -0.7416 | 0.223 | 0.0607 | -3.3256
-16.5 | -0.7242 | 0.21583 | 0.0568 | -3.3554
-16 | -0.7072 | 0.20864 | 0.0527 | -3.3896
-15.5 | -0.6917 | 0.20136 | 0.0487 | -3.4351
-15 | -0.6769 | 0.19404 | 0.045 | -3.4885
-14.5 | -0.663 | 0.18658 | 0.0415 | -3.5534
-14 | -0.6496 | 0.17892 | 0.038 | -3.6307
-13.5 | -0.6407 | 0.16989 | 0.0356 | -3.7713
-13 | -0.628 | 0.16335 | 0.0333 | -3.8445
-12.5 | -0.6161 | 0.15636 | 0.0306 | -3.9403
-12 | -0.6052 | 0.14893 | 0.0277 | -4.0637
-11.5 | -0.5939 | 0.14105 | 0.0242 | -4.2106
-11 | -0.5832 | 0.13357 | 0.02 | -4.3662
-10.5 | -0.5737 | 0.12577 | 0.0167 | -4.5615
-10 | -0.5651 | 0.11777 | 0.0135 | -4.7983
-9.5 | -0.557 | 0.10968 | 0.01 | -5.0784
-9 | -0.5497 | 0.10147 | 0.0063 | -5.4174
-8.5 | -0.5558 | 0.09039 | 0.0011 | -6.1489
-8 | -0.5548 | 0.08164 | -0.0043 | -6.7957
-7.5 | -0.5429 | 0.07242 | -0.0139 | -7.4965
-7 | -0.5183 | 0.06082 | -0.0277 | -8.5219
-6.5 | -0.488 | 0.04878 | -0.0379 | -10.0041
-6 | -0.4562 | 0.03778 | -0.0422 | -12.0752
-5.5 | -0.426 | 0.02095 | -0.0417 | -20.3341
-5 | -0.3816 | 0.01615 | -0.0397 | -23.6285
-4.5 | -0.3339 | 0.01222 | -0.0382 | -27.3241
-4 | -0.284 | 0.01034 | -0.0371 | -27.4662
-3.5 | -0.2182 | 0.00894 | -0.039 | -24.4072
-3 | -0.1449 | 0.00789 | -0.0426 | -18.365
-2.5 | -0.0726 | 0.00698 | -0.0462 | -10.4011
-1.5 | 0.0631 | 0.00535 | -0.0519 | 11.7944
-1 | 0.1196 | 0.00465 | -0.0518 | 25.7204
-0.5 | 0.1658 | 0.00404 | -0.0488 | 41.0396
0 | 0.2327 | 0.00399 | -0.0503 | 58.3208
0.5 | 0.2849 | 0.00423 | -0.0492 | 67.3522
1 | 0.3373 | 0.00453 | -0.0481 | 74.4592
1.5 | 0.3899 | 0.00487 | -0.0472 | 80.0616
2 | 0.4426 | 0.00528 | -0.0464 | 83.8258
2.5 | 0.4954 | 0.00574 | -0.0457 | 86.3066
3 | 0.5483 | 0.00627 | -0.0451 | 87.4482
3.5 | 0.6007 | 0.00692 | -0.0445 | 86.8064
4 | 0.6533 | 0.00757 | -0.044 | 86.3012
4.5 | 0.7056 | 0.00831 | -0.0434 | 84.9097
5 | 0.7574 | 0.00916 | -0.0429 | 82.6856
5.5 | 0.8086 | 0.01013 | -0.0422 | 79.8223
6 | 0.8598 | 0.01113 | -0.0414 | 77.2507
6.5 | 0.9086 | 0.01283 | -0.04 | 70.8184
7 | 0.9572 | 0.01445 | -0.0386 | 66.2422
7.5 | 1.0033 | 0.01651 | -0.0369 | 60.7692
8 | 1.0443 | 0.01957 | -0.0348 | 53.3623
8.5 | 1.0746 | 0.02554 | -0.0315 | 42.0752
9 | 1.1106 | 0.02909 | -0.0292 | 38.1781
9.5 | 1.1309 | 0.03498 | -0.026 | 32.3299
10 | 1.1207 | 0.04391 | -0.0219 | 25.5227
10.5 | 1.0837 | 0.05278 | -0.0198 | 20.5324
11 | 1.0486 | 0.06659 | -0.0305 | 15.7471
11.5 | 1.0119 | 0.08895 | -0.0485 | 11.3761
12 | 0.8917 | 0.13229 | -0.0668 | 6.7405
12.5 | 0.8941 | 0.14397 | -0.0717 | 6.2103
13 | 0.8962 | 0.15303 | -0.075 | 5.8564
13.5 | 0.8834 | 0.1682 | -0.0812 | 5.2521
14 | 0.8894 | 0.17858 | -0.0856 | 4.9804
14.5 | 0.8981 | 0.18839 | -0.0899 | 4.7672

## 37. Re 750k Mach 0.25 (1)
BIGFOIL.COM POLAR EXPORT
HN-1070
HN-1070 |  |  |  | Cl Max: | 0.888 | at alpha= | 6 | deg
JavaFoil+Calcfoil stall+Eppler ext transition |  |  |  | L/D Max: | 86.842 | at alpha= | 3 | deg
Re: | 750000 |  |  | Cd Min: | 0.00521 | at alpha= | -0.5 | deg
Mach: | 0.25 |  |  | Cl=0 at alpha= | -2.1017 | deg
|  |  |  | @ Cl=0.1, Cd= | 0.0056638
|  |  |  | @ Cl=0.4, Cd= | 0.08474
|  |  |  | @ Cl=0.6, Cd= | 0.08474
alpha (deg) | Cl | Cd | Cm | Cl/Cd
-12.5 | -0.058 | 0.09571 | -0.019 | -0.602
-12 | -0.055 | 0.08998 | -0.019 | -0.61
-11.5 | -0.052 | 0.08482 | -0.019 | -0.615
-11 | -0.049 | 0.0824 | -0.019 | -0.6
-10.5 | -0.145 | 0.07828 | -0.018 | -1.858
-10 | -0.203 | 0.08033 | -0.018 | -2.528
-9.5 | -0.251 | 0.07319 | -0.017 | -3.433
-9 | -0.292 | 0.06714 | -0.017 | -4.347
-8.5 | -0.324 | 0.0616 | -0.017 | -5.256
-8 | -0.343 | 0.05678 | -0.016 | -6.047
-7.5 | -0.348 | 0.05256 | -0.017 | -6.62
-7 | -0.344 | 0.04862 | -0.016 | -7.072
-6.5 | -0.332 | 0.04528 | -0.016 | -7.322
-6 | -0.311 | 0.04258 | -0.016 | -7.313
-5.5 | -0.284 | 0.04066 | -0.015 | -6.995
-5 | -0.252 | 0.03787 | -0.015 | -6.649
-4.5 | -0.214 | 0.03568 | -0.015 | -6.012
-4 | -0.174 | 0.03366 | -0.018 | -5.162
-3.5 | -0.162 | 0.00948 | -0.048 | -17.119
-3 | -0.106 | 0.00912 | -0.048 | -11.578
-2.5 | -0.047 | 0.00882 | -0.048 | -5.374
-2 | 0.012 | 0.00673 | -0.048 | 1.739
-1.5 | 0.071 | 0.00592 | -0.048 | 12.028
-1 | 0.131 | 0.00539 | -0.049 | 24.259
-0.5 | 0.19 | 0.00521 | -0.049 | 36.55
0 | 0.25 | 0.00522 | -0.049 | 47.907
0.5 | 0.309 | 0.00536 | -0.049 | 57.743
1 | 0.369 | 0.00554 | -0.049 | 66.586
1.5 | 0.428 | 0.00586 | -0.049 | 73.092
2 | 0.487 | 0.00616 | -0.05 | 79.132
2.5 | 0.546 | 0.00652 | -0.05 | 83.77
3 | 0.605 | 0.00696 | -0.05 | 86.842
3.5 | 0.662 | 0.00776 | -0.05 | 85.284
4 | 0.717 | 0.0086 | -0.05 | 83.378
4.5 | 0.77 | 0.00988 | -0.05 | 77.932
5 | 0.819 | 0.01042 | -0.051 | 78.598
5.5 | 0.859 | 0.01085 | -0.051 | 79.136
6 | 0.888 | 0.01132 | -0.051 | 78.471
6.5 | 0.725 | 0.0438 | -0.02 | 16.549
7 | 0.724 | 0.04771 | -0.016 | 15.181
7.5 | 0.711 | 0.05136 | -0.015 | 13.836
8 | 0.682 | 0.05603 | -0.016 | 12.166
8.5 | 0.638 | 0.06094 | -0.017 | 10.462
9 | 0.579 | 0.06619 | -0.017 | 8.753
9.5 | 0.509 | 0.06814 | -0.018 | 7.472
10 | 0.429 | 0.07335 | -0.019 | 5.853
10.5 | 0.342 | 0.07864 | -0.02 | 4.348
11 | 0.245 | 0.08474 | -0.02 | 2.894

## 38. Re 750k Mach 0.25 (2)
BIGFOIL.COM POLAR EXPORT
HN-1070
HN-1070 |  |  |  | Cl Max: | 1.0846 | at alpha= | 9 | deg
XFOIL ncrit=9 |  |  |  | L/D Max: | 87.322 | at alpha= | 3 | deg
Re: | 750000 |  |  | Cd Min: | 0.05959 | at alpha= | 10 | deg
Mach: | 0.25 |  |  | Cl=0 at alpha= | -99 | deg
|  |  |  | @ Cl=0.1, Cd= | 0.00406
|  |  |  | @ Cl=0.4, Cd= | 0.0049867
|  |  |  | @ Cl=0.6, Cd= | 0.0069104
alpha (deg) | Cl | Cd | Cm | Cl/Cd
0 | 0.2384 | 0.00406 | -0.0513 | 58.7192
0.5 | 0.2922 | 0.00432 | -0.0501 | 67.6389
1 | 0.3463 | 0.00463 | -0.0491 | 74.7948
1.5 | 0.4005 | 0.00499 | -0.0481 | 80.2605
2 | 0.4549 | 0.00542 | -0.0472 | 83.9299
2.5 | 0.5095 | 0.0059 | -0.0465 | 86.3559
3 | 0.5641 | 0.00646 | -0.0458 | 87.322
3.5 | 0.6183 | 0.00714 | -0.0451 | 86.5966
4 | 0.673 | 0.00781 | -0.0444 | 86.1716
4.5 | 0.7271 | 0.00861 | -0.0437 | 84.4483
5 | 0.7807 | 0.00955 | -0.0429 | 81.7487
5.5 | 0.8339 | 0.01062 | -0.0419 | 78.5217
6 | 0.8866 | 0.0119 | -0.0406 | 74.5042
6.5 | 0.9365 | 0.01392 | -0.0385 | 67.2773
7 | 0.9834 | 0.01648 | -0.0361 | 59.6723
7.5 | 1.0288 | 0.01927 | -0.0337 | 53.3887
8 | 1.0661 | 0.02365 | -0.0307 | 45.0782
8.5 | 1.081 | 0.03181 | -0.0264 | 33.983
9 | 1.0846 | 0.03953 | -0.0228 | 27.4374
9.5 | 1.0612 | 0.04773 | -0.0198 | 22.2334
10 | 1.0261 | 0.05959 | -0.0272 | 17.2193

## 39. Re 750k Mach 0.50 (1)
BIGFOIL.COM POLAR EXPORT
HN-1070
HN-1070 |  |  |  | Cl Max: | 1.175 | at alpha= | 20 | deg
JavaFoil+Calcfoil stall+Eppler ext transition |  |  |  | L/D Max: | 83.936 | at alpha= | 3 | deg
Re: | 750000 |  |  | Cd Min: | 0.00563 | at alpha= | 0 | deg
Mach: | 0.5 |  |  | Cl=0 at alpha= | -2.0985 | deg
|  |  |  | @ Cl=0.1, Cd= | 0.0066909
|  |  |  | @ Cl=0.4, Cd= | 0.0059382
|  |  |  | @ Cl=0.6, Cd= | 0.098458
alpha (deg) | Cl | Cd | Cm | Cl/Cd
-20 | -0.925 | 0.20653 | -0.026 | -4.477
-19.5 | -0.9 | 0.20004 | -0.026 | -4.498
-19 | -0.875 | 0.19191 | -0.026 | -4.559
-18.5 | -0.85 | 0.18576 | -0.026 | -4.577
-18 | -0.825 | 0.18108 | -0.026 | -4.559
-17.5 | -0.801 | 0.17636 | -0.026 | -4.54
-17 | -0.774 | 0.17288 | -0.025 | -4.476
-16.5 | -0.749 | 0.16784 | -0.025 | -4.46
-16 | -0.723 | 0.15948 | -0.025 | -4.536
-15.5 | -0.698 | 0.15526 | -0.025 | -4.498
-15 | -0.673 | 0.15125 | -0.025 | -4.45
-14.5 | -0.647 | 0.1464 | -0.025 | -4.419
-14 | -0.621 | 0.13848 | -0.024 | -4.483
-13.5 | -0.596 | 0.13472 | -0.024 | -4.42
-13 | -0.57 | 0.13104 | -0.024 | -4.35
-12.5 | -0.545 | 0.12722 | -0.024 | -4.28
-12 | -0.518 | 0.11873 | -0.023 | -4.362
-11.5 | -0.492 | 0.11632 | -0.023 | -4.232
-11 | -0.467 | 0.11306 | -0.023 | -4.126
-10.5 | -0.441 | 0.10917 | -0.023 | -4.037
-10 | -0.415 | 0.10462 | -0.023 | -3.966
-9.5 | -0.388 | 0.09942 | -0.022 | -3.907
-9 | -0.363 | 0.0925 | -0.022 | -3.92
-8.5 | -0.337 | 0.09077 | -0.022 | -3.708
-8 | -0.311 | 0.08841 | -0.022 | -3.513
-7.5 | -0.284 | 0.06121 | -0.021 | -4.643
-7 | -0.258 | 0.06529 | -0.021 | -3.953
-6.5 | -0.232 | 0.04765 | -0.021 | -4.867
-6 | -0.206 | 0.05785 | -0.019 | -3.553
-5.5 | -0.179 | 0.04601 | -0.019 | -3.897
-5 | -0.153 | 0.04001 | -0.019 | -3.826
-4.5 | -0.205 | 0.03751 | -0.019 | -5.455
-4 | -0.183 | 0.03597 | -0.017 | -5.076
-3.5 | -0.142 | 0.03328 | -0.018 | -4.252
-3 | -0.117 | 0.00962 | -0.054 | -12.129
-2.5 | -0.053 | 0.00922 | -0.054 | -5.719
-2 | 0.013 | 0.0085 | -0.054 | 1.537
-1.5 | 0.08 | 0.0069 | -0.054 | 11.535
-1 | 0.146 | 0.00621 | -0.054 | 23.565
-0.5 | 0.213 | 0.00572 | -0.055 | 37.24
0 | 0.279 | 0.00563 | -0.055 | 49.637
0.5 | 0.346 | 0.00575 | -0.055 | 60.176
1 | 0.412 | 0.00598 | -0.055 | 68.913
1.5 | 0.478 | 0.00635 | -0.055 | 75.366
2 | 0.544 | 0.00677 | -0.056 | 80.366
2.5 | 0.61 | 0.00729 | -0.056 | 83.679
3 | 0.675 | 0.00804 | -0.056 | 83.936
3.5 | 0.738 | 0.00893 | -0.056 | 82.614
4 | 0.796 | 0.00993 | -0.056 | 80.165
4.5 | 0.847 | 0.01118 | -0.056 | 75.71
5 | 0.885 | 0.01177 | -0.057 | 75.192
5.5 | 0.7 | 0.04097 | -0.018 | 17.097
6 | 0.43 | 0.04837 | -0.018 | 8.882
6.5 | 0.457 | 0.04808 | -0.022 | 9.498
7 | 0.483 | 0.05669 | -0.021 | 8.518
7.5 | 0.51 | 0.08254 | -0.022 | 6.174
8 | 0.536 | 0.08483 | -0.022 | 6.319
8.5 | 0.563 | 0.08784 | -0.023 | 6.405
9 | 0.589 | 0.09737 | -0.024 | 6.053
9.5 | 0.616 | 0.10004 | -0.024 | 6.155
10 | 0.643 | 0.10827 | -0.027 | 5.939
10.5 | 0.669 | 0.1114 | -0.027 | 6.009
11 | 0.696 | 0.11186 | -0.027 | 6.219
11.5 | 0.722 | 0.11943 | -0.028 | 6.049
12 | 0.75 | 0.12764 | -0.029 | 5.873
12.5 | 0.776 | 0.13067 | -0.029 | 5.937
13 | 0.802 | 0.13235 | -0.029 | 6.06
13.5 | 0.83 | 0.14115 | -0.031 | 5.88
14 | 0.856 | 0.14897 | -0.031 | 5.746
14.5 | 0.882 | 0.15028 | -0.031 | 5.87
15 | 0.909 | 0.15625 | -0.032 | 5.815
15.5 | 0.937 | 0.16155 | -0.033 | 5.797
16 | 0.963 | 0.1676 | -0.033 | 5.744
16.5 | 0.988 | 0.17327 | -0.033 | 5.705
17 | 1.015 | 0.17793 | -0.034 | 5.702
17.5 | 1.043 | 0.18503 | -0.035 | 5.637
18 | 1.069 | 0.19199 | -0.035 | 5.567
18.5 | 1.095 | 0.19428 | -0.035 | 5.634
19 | 1.12 | 0.19989 | -0.035 | 5.604
19.5 | 1.146 | 0.20767 | -0.036 | 5.518
20 | 1.175 | 0.2141 | -0.037 | 5.488

## 40. Re 750k Mach 0.50 (2)
BIGFOIL.COM POLAR EXPORT
HN-1070
HN-1070 |  |  |  | Cl Max: | 1.1906 | at alpha= | 20 | deg
XFOIL ncrit=9 |  |  |  | L/D Max: | 87.5448 | at alpha= | 3 | deg
Re: | 750000 |  |  | Cd Min: | 0.31568 | at alpha= | 20 | deg
Mach: | 0.5 |  |  | Cl=0 at alpha= | -2.05 | deg
|  |  |  | @ Cl=0.1, Cd= | 0.0057946
|  |  |  | @ Cl=0.4, Cd= | 0.0051952
|  |  |  | @ Cl=0.6, Cd= | 0.0068859
alpha (deg) | Cl | Cd | Cm | Cl/Cd
-20 | -0.9389 | 0.29322 | 0.1019 | -3.202
-19.5 | -0.9161 | 0.28471 | 0.0965 | -3.2177
-19 | -0.893 | 0.27614 | 0.0913 | -3.2339
-18.5 | -0.8698 | 0.26763 | 0.0861 | -3.25
-18 | -0.8466 | 0.25916 | 0.0807 | -3.2667
-17.5 | -0.8238 | 0.25073 | 0.0755 | -3.2856
-17 | -0.8015 | 0.24232 | 0.0703 | -3.3076
-16.5 | -0.7796 | 0.23392 | 0.0653 | -3.3328
-16 | -0.7582 | 0.22551 | 0.0605 | -3.3622
-15.5 | -0.7373 | 0.2171 | 0.0558 | -3.3961
-15 | -0.7173 | 0.20787 | 0.0523 | -3.4507
-14.5 | -0.6977 | 0.19976 | 0.0489 | -3.4927
-14 | -0.6782 | 0.19179 | 0.045 | -3.5362
-13.5 | -0.6591 | 0.18373 | 0.0412 | -3.5873
-13 | -0.6404 | 0.1755 | 0.0373 | -3.649
-12.5 | -0.6215 | 0.16738 | 0.0321 | -3.7131
-12 | -0.6056 | 0.15936 | 0.028 | -3.8002
-11.5 | -0.5905 | 0.15125 | 0.0242 | -3.9041
-11 | -0.5782 | 0.14207 | 0.0226 | -4.0698
-10.5 | -0.5643 | 0.13443 | 0.0199 | -4.1977
-10 | -0.5512 | 0.12677 | 0.017 | -4.348
-9.5 | -0.5388 | 0.11905 | 0.014 | -4.5258
-9 | -0.527 | 0.11128 | 0.0108 | -4.7358
-8.5 | -0.5157 | 0.10343 | 0.0073 | -4.986
-8 | -0.5024 | 0.09559 | 0.0021 | -5.2558
-7.5 | -0.4903 | 0.08778 | -0.0022 | -5.5856
-7 | -0.4802 | 0.07975 | -0.0067 | -6.0213
-6.5 | -0.4719 | 0.0716 | -0.0119 | -6.5908
-5.5 | -0.4471 | 0.05106 | -0.0323 | -8.7564
-5 | -0.4267 | 0.03832 | -0.0412 | -11.1352
-4.5 | -0.4006 | 0.02735 | -0.0433 | -14.6472
-4 | -0.324 | 0.01775 | -0.0501 | -18.2535
-3.5 | -0.2407 | 0.01197 | -0.0531 | -20.1086
-3 | -0.1533 | 0.00921 | -0.0558 | -16.645
-2.5 | -0.0693 | 0.00763 | -0.0583 | -9.0826
-2 | 0.0077 | 0.00672 | -0.0599 | 1.1458
-1.5 | 0.0756 | 0.00602 | -0.0599 | 12.5581
-1 | 0.1373 | 0.00545 | -0.0586 | 25.1927
-0.5 | 0.1959 | 0.00496 | -0.0566 | 39.496
0 | 0.2459 | 0.00449 | -0.0521 | 54.7661
0.5 | 0.3244 | 0.00471 | -0.0543 | 68.8747
1.5 | 0.4475 | 0.0055 | -0.0519 | 81.3636
2 | 0.5095 | 0.00601 | -0.0508 | 84.7754
2.5 | 0.5718 | 0.00659 | -0.0496 | 86.7678
3 | 0.6347 | 0.00725 | -0.0485 | 87.5448
3.5 | 0.6975 | 0.00804 | -0.0471 | 86.7537
4 | 0.7609 | 0.00888 | -0.0456 | 85.6869
4.5 | 0.824 | 0.00994 | -0.0438 | 82.8974
5 | 0.8866 | 0.01128 | -0.0414 | 78.5993
5.5 | 0.9457 | 0.01354 | -0.0376 | 69.8449
6 | 0.9965 | 0.01726 | -0.0326 | 57.7346
6.5 | 1.0299 | 0.02374 | -0.0269 | 43.3825
7 | 1.0352 | 0.03247 | -0.0223 | 31.8817
7.5 | 1.0141 | 0.04142 | -0.02 | 24.4833
8 | 0.9837 | 0.05333 | -0.0283 | 18.4455
8.5 | 0.9606 | 0.07052 | -0.0429 | 13.6217
9 | 0.936 | 0.08514 | -0.0511 | 10.9937
9.5 | 0.9156 | 0.09853 | -0.058 | 9.2926
10 | 0.9006 | 0.11126 | -0.064 | 8.0946
10.5 | 0.8908 | 0.1235 | -0.0696 | 7.213
11.5 | 0.8917 | 0.14563 | -0.0791 | 6.1231
12 | 0.895 | 0.15695 | -0.0842 | 5.7025
12.5 | 0.9045 | 0.1682 | -0.0894 | 5.3775
13 | 0.9149 | 0.17868 | -0.0943 | 5.1203
13.5 | 0.9283 | 0.1911 | -0.1002 | 4.8577
14 | 0.9445 | 0.20088 | -0.1051 | 4.7018
14.5 | 0.9619 | 0.21012 | -0.1098 | 4.5779
15 | 0.9805 | 0.21906 | -0.1143 | 4.4759
15.5 | 0.9968 | 0.22922 | -0.1185 | 4.3487
16 | 1.0168 | 0.23912 | -0.1238 | 4.2523
16.5 | 1.0373 | 0.24889 | -0.1292 | 4.1677
17 | 1.0584 | 0.25861 | -0.135 | 4.0926
17.5 | 1.0799 | 0.26831 | -0.1415 | 4.0248
18 | 1.103 | 0.27826 | -0.1477 | 3.9639
18.5 | 1.1249 | 0.28776 | -0.1533 | 3.9092
19 | 1.147 | 0.29717 | -0.159 | 3.8597
19.5 | 1.1689 | 0.30648 | -0.1647 | 3.814
20 | 1.1906 | 0.31568 | -0.1704 | 3.7715

## 41. Re 1M Mach 0.00 (1)
BIGFOIL.COM POLAR EXPORT
HN-1070
HN-1070 |  |  |  | Cl Max: | 0.919 | at alpha= | 7 | deg
JavaFoil+Calcfoil stall+Eppler ext transition |  |  |  | L/D Max: | 91.754 | at alpha= | 3.5 | deg
Re: | 1000000 |  |  | Cd Min: | 0.00496 | at alpha= | 0 | deg
Mach: | 0 |  |  | Cl=0 at alpha= | -2.0965 | deg
|  |  |  | @ Cl=0.1, Cd= | 0.0055902
|  |  |  | @ Cl=0.4, Cd= | 0.005395
|  |  |  | @ Cl=0.6, Cd= | 0.08756
alpha (deg) | Cl | Cd | Cm | Cl/Cd
-13.5 | -0.267 | 0.1042 | -0.018 | -2.558
-13 | -0.284 | 0.09888 | -0.018 | -2.875
-12.5 | -0.302 | 0.09338 | -0.018 | -3.238
-12 | -0.321 | 0.08825 | -0.017 | -3.633
-11.5 | -0.339 | 0.08765 | -0.017 | -3.863
-11 | -0.356 | 0.08056 | -0.017 | -4.417
-10.5 | -0.372 | 0.07505 | -0.017 | -4.951
-10 | -0.385 | 0.06996 | -0.016 | -5.504
-9.5 | -0.395 | 0.06462 | -0.016 | -6.12
-9 | -0.402 | 0.06062 | -0.016 | -6.633
-8.5 | -0.404 | 0.05686 | -0.016 | -7.102
-8 | -0.399 | 0.05295 | -0.016 | -7.53
-7.5 | -0.385 | 0.04965 | -0.016 | -7.757
-7 | -0.367 | 0.04679 | -0.015 | -7.836
-6.5 | -0.344 | 0.04378 | -0.016 | -7.848
-6 | -0.316 | 0.04172 | -0.015 | -7.571
-5.5 | -0.284 | 0.03904 | -0.015 | -7.279
-5 | -0.249 | 0.03673 | -0.015 | -6.772
-4.5 | -0.21 | 0.03486 | -0.017 | -6.037
-4 | -0.211 | 0.00922 | -0.046 | -22.934
-3.5 | -0.158 | 0.0089 | -0.046 | -17.731
-3 | -0.102 | 0.00858 | -0.046 | -11.937
-2.5 | -0.046 | 0.00833 | -0.047 | -5.515
-2 | 0.011 | 0.00643 | -0.047 | 1.761
-1.5 | 0.069 | 0.00582 | -0.047 | 11.846
-1 | 0.127 | 0.00539 | -0.047 | 23.488
-0.5 | 0.184 | 0.005 | -0.047 | 36.873
0 | 0.242 | 0.00496 | -0.047 | 48.745
0.5 | 0.3 | 0.00505 | -0.048 | 59.382
1 | 0.357 | 0.00518 | -0.048 | 68.923
1.5 | 0.415 | 0.00547 | -0.048 | 75.855
2 | 0.472 | 0.00578 | -0.048 | 81.635
2.5 | 0.529 | 0.00615 | -0.048 | 85.951
3 | 0.586 | 0.00649 | -0.048 | 90.187
3.5 | 0.642 | 0.00699 | -0.049 | 91.754
4 | 0.696 | 0.00772 | -0.049 | 90.056
4.5 | 0.747 | 0.00871 | -0.049 | 85.864
5 | 0.797 | 0.00968 | -0.049 | 82.33
5.5 | 0.839 | 0.00998 | -0.049 | 84.143
6 | 0.875 | 0.01035 | -0.049 | 84.494
6.5 | 0.902 | 0.01079 | -0.049 | 83.58
7 | 0.919 | 0.01112 | -0.05 | 82.716
7.5 | 0.742 | 0.04875 | -0.016 | 15.229
8 | 0.74 | 0.05218 | -0.016 | 14.188
8.5 | 0.73 | 0.05599 | -0.016 | 13.045
9 | 0.713 | 0.06003 | -0.016 | 11.879
9.5 | 0.69 | 0.06395 | -0.017 | 10.784
10 | 0.661 | 0.06817 | -0.017 | 9.696
10.5 | 0.629 | 0.07282 | -0.019 | 8.635
11 | 0.594 | 0.07716 | -0.02 | 7.7
11.5 | 0.558 | 0.08213 | -0.02 | 6.793
12 | 0.522 | 0.08756 | -0.02 | 5.957

## 42. Re 1M Mach 0.00 (2)
BIGFOIL.COM POLAR EXPORT
HN-1070
HN-1070 |  |  |  | Cl Max: | 1.1992 | at alpha= | 10 | deg
XFOIL ncrit=9 |  |  |  | L/D Max: | 91.5268 | at alpha= | 3 | deg
Re: | 1000000 |  |  | Cd Min: | 0.22085 | at alpha= | -17 | deg
Mach: | 0 |  |  | Cl=0 at alpha= | -2.0645 | deg
|  |  |  | @ Cl=0.1, Cd= | 0.0047389
|  |  |  | @ Cl=0.4, Cd= | 0.0047075
|  |  |  | @ Cl=0.6, Cd= | 0.0066016
alpha (deg) | Cl | Cd | Cm | Cl/Cd
-17 | -0.7408 | 0.22085 | 0.0601 | -3.3543
-16.5 | -0.7251 | 0.2143 | 0.0566 | -3.3836
-16 | -0.7095 | 0.20758 | 0.0532 | -3.418
-15.5 | -0.6941 | 0.20067 | 0.0497 | -3.4589
-15 | -0.6794 | 0.19362 | 0.0463 | -3.5089
-14.5 | -0.6653 | 0.1864 | 0.0431 | -3.5692
-14 | -0.6511 | 0.17882 | 0.0398 | -3.6411
-13.5 | -0.6373 | 0.17095 | 0.0359 | -3.728
-13 | -0.6256 | 0.16317 | 0.0326 | -3.834
-12.5 | -0.6152 | 0.15509 | 0.0293 | -3.9667
-12 | -0.6056 | 0.14705 | 0.0262 | -4.1183
-11.5 | -0.602 | 0.13816 | 0.0239 | -4.3573
-11 | -0.5918 | 0.13131 | 0.0214 | -4.5069
-10.5 | -0.5821 | 0.12435 | 0.0187 | -4.6811
-10 | -0.5737 | 0.11685 | 0.0156 | -4.9097
-9.5 | -0.5662 | 0.10895 | 0.0121 | -5.1969
-9 | -0.5595 | 0.10073 | 0.0081 | -5.5545
-8.5 | -0.551 | 0.09241 | 0.0033 | -5.9626
-8 | -0.5425 | 0.08434 | -0.0018 | -6.4323
-7.5 | -0.5319 | 0.07465 | -0.0112 | -7.1253
-7 | -0.5061 | 0.06159 | -0.0267 | -8.2172
-6.5 | -0.4753 | 0.04694 | -0.038 | -10.1257
-6 | -0.4727 | 0.01831 | -0.042 | -25.8165
-5.5 | -0.4293 | 0.01407 | -0.0404 | -30.5117
-5 | -0.3819 | 0.01261 | -0.0389 | -30.2855
-4.5 | -0.3332 | 0.01083 | -0.0374 | -30.7664
-4 | -0.2636 | 0.00959 | -0.0405 | -27.487
-3.5 | -0.1942 | 0.00781 | -0.0433 | -24.8656
-3 | -0.1244 | 0.00701 | -0.0463 | -17.7461
-2.5 | -0.0567 | 0.00636 | -0.049 | -8.9151
-2 | 0.0084 | 0.00564 | -0.0512 | 1.4894
-1.5 | 0.067 | 0.00504 | -0.0518 | 13.2937
-1 | 0.1196 | 0.00456 | -0.051 | 26.2281
-0.5 | 0.1696 | 0.00413 | -0.0495 | 41.0654
0 | 0.2144 | 0.00375 | -0.0462 | 57.1733
0.5 | 0.2809 | 0.00396 | -0.0484 | 70.9343
1 | 0.3338 | 0.00425 | -0.0476 | 78.5412
1.5 | 0.3866 | 0.0046 | -0.0469 | 84.0435
2.5 | 0.4926 | 0.00545 | -0.0457 | 90.3853
3 | 0.5455 | 0.00596 | -0.0453 | 91.5268
3.5 | 0.598 | 0.00658 | -0.0448 | 90.8815
4 | 0.6509 | 0.00715 | -0.0443 | 91.035
4.5 | 0.7031 | 0.00784 | -0.0439 | 89.6811
5 | 0.755 | 0.00862 | -0.0434 | 87.587
5.5 | 0.8063 | 0.0095 | -0.0428 | 84.8737
6 | 0.8581 | 0.01029 | -0.0422 | 83.3916
6.5 | 0.9082 | 0.01151 | -0.0412 | 78.9053
7 | 0.9558 | 0.01334 | -0.0397 | 71.6492
7.5 | 1.0028 | 0.01508 | -0.0384 | 66.4987
8 | 1.0485 | 0.01704 | -0.0369 | 61.5317
8.5 | 1.0913 | 0.01957 | -0.0351 | 55.7639
9 | 1.1319 | 0.02236 | -0.0332 | 50.6216
9.5 | 1.1709 | 0.02496 | -0.0315 | 46.9111
10 | 1.1992 | 0.02903 | -0.029 | 41.309
10.5 | 1.1879 | 0.03847 | -0.024 | 30.8786
11 | 1.1616 | 0.04595 | -0.0196 | 25.2797
11.5 | 1.1325 | 0.05566 | -0.0234 | 20.3467
12 | 1.1076 | 0.07088 | -0.0364 | 15.6264
12.5 | 1.0803 | 0.08954 | -0.0495 | 12.065
13 | 0.8927 | 0.15598 | -0.0767 | 5.7232
13.5 | 0.8934 | 0.16723 | -0.0815 | 5.3423
14 | 0.8985 | 0.1772 | -0.086 | 5.0705
14.5 | 0.9065 | 0.18611 | -0.0901 | 4.8708
15 | 0.9169 | 0.19421 | -0.094 | 4.7212

## 43. Re 1M Mach 0.10 (1)
BIGFOIL.COM POLAR EXPORT
HN-1070
HN-1070 |  |  |  | Cl Max: | 0.919 | at alpha= | 7 | deg
JavaFoil+Calcfoil stall+Eppler ext transition |  |  |  | L/D Max: | 91.637 | at alpha= | 3.5 | deg
Re: | 1000000 |  |  | Cd Min: | 0.00498 | at alpha= | 0 | deg
Mach: | 0.1 |  |  | Cl=0 at alpha= | -2.0965 | deg
|  |  |  | @ Cl=0.1, Cd= | 0.0056302
|  |  |  | @ Cl=0.4, Cd= | 0.0053979
|  |  |  | @ Cl=0.6, Cd= | 0.08843
alpha (deg) | Cl | Cd | Cm | Cl/Cd
-13.5 | -0.231 | 0.10451 | -0.018 | -2.206
-13 | -0.25 | 0.09925 | -0.018 | -2.519
-12.5 | -0.27 | 0.09368 | -0.018 | -2.884
-12 | -0.291 | 0.08947 | -0.018 | -3.251
-11.5 | -0.311 | 0.08813 | -0.017 | -3.534
-11 | -0.332 | 0.08248 | -0.017 | -4.022
-10.5 | -0.351 | 0.07555 | -0.017 | -4.641
-10 | -0.368 | 0.07098 | -0.017 | -5.178
-9.5 | -0.381 | 0.06579 | -0.017 | -5.796
-9 | -0.391 | 0.06153 | -0.016 | -6.355
-8.5 | -0.396 | 0.05723 | -0.016 | -6.914
-8 | -0.393 | 0.05354 | -0.016 | -7.343
-7.5 | -0.381 | 0.05006 | -0.016 | -7.617
-7 | -0.364 | 0.04685 | -0.015 | -7.778
-6.5 | -0.343 | 0.04386 | -0.016 | -7.81
-6 | -0.316 | 0.04181 | -0.015 | -7.55
-5.5 | -0.284 | 0.0391 | -0.015 | -7.273
-5 | -0.249 | 0.03674 | -0.015 | -6.786
-4.5 | -0.211 | 0.03493 | -0.017 | -6.044
-4 | -0.212 | 0.00926 | -0.046 | -22.915
-3.5 | -0.159 | 0.00892 | -0.047 | -17.772
-3 | -0.103 | 0.0086 | -0.047 | -11.969
-2.5 | -0.046 | 0.00834 | -0.047 | -5.532
-2 | 0.011 | 0.00648 | -0.047 | 1.757
-1.5 | 0.069 | 0.00586 | -0.047 | 11.821
-1 | 0.127 | 0.00543 | -0.047 | 23.458
-0.5 | 0.185 | 0.00502 | -0.048 | 36.91
0 | 0.243 | 0.00498 | -0.048 | 48.835
0.5 | 0.301 | 0.00506 | -0.048 | 59.473
1 | 0.359 | 0.0052 | -0.048 | 69.062
1.5 | 0.417 | 0.00548 | -0.048 | 76.012
2 | 0.474 | 0.0058 | -0.048 | 81.79
2.5 | 0.532 | 0.00617 | -0.048 | 86.089
3 | 0.589 | 0.00653 | -0.049 | 90.126
3.5 | 0.645 | 0.00704 | -0.049 | 91.637
4 | 0.699 | 0.00777 | -0.049 | 89.928
4.5 | 0.751 | 0.00875 | -0.049 | 85.816
5 | 0.8 | 0.00972 | -0.049 | 82.381
5.5 | 0.842 | 0.01002 | -0.049 | 84.068
6 | 0.877 | 0.01041 | -0.05 | 84.283
6.5 | 0.903 | 0.01086 | -0.05 | 83.131
7 | 0.919 | 0.01118 | -0.05 | 82.196
7.5 | 0.739 | 0.04898 | -0.016 | 15.097
8 | 0.735 | 0.05276 | -0.016 | 13.922
8.5 | 0.721 | 0.05634 | -0.016 | 12.796
9 | 0.7 | 0.06079 | -0.017 | 11.507
9.5 | 0.672 | 0.06429 | -0.018 | 10.448
10 | 0.638 | 0.06877 | -0.018 | 9.281
10.5 | 0.601 | 0.07366 | -0.019 | 8.161
11 | 0.561 | 0.07809 | -0.019 | 7.19
11.5 | 0.521 | 0.08314 | -0.02 | 6.267
12 | 0.481 | 0.08843 | -0.021 | 5.437

## 44. Re 1M Mach 0.10 (2)
BIGFOIL.COM POLAR EXPORT
HN-1070
HN-1070 |  |  |  | Cl Max: | 1.1899 | at alpha= | 10 | deg
XFOIL ncrit=9 |  |  |  | L/D Max: | 91.5693 | at alpha= | 3 | deg
Re: | 1000000 |  |  | Cd Min: | 0.19548 | at alpha= | 15 | deg
Mach: | 0.1 |  |  | Cl=0 at alpha= | -2.0678 | deg
|  |  |  | @ Cl=0.1, Cd= | 0.0047731
|  |  |  | @ Cl=0.4, Cd= | 0.0047163
|  |  |  | @ Cl=0.6, Cd= | 0.0065959
alpha (deg) | Cl | Cd | Cm | Cl/Cd
-16.5 | -0.5033 | 0.18206 | 0.0247 | -2.7645
-16 | -0.4954 | 0.17697 | 0.0226 | -2.7993
-15.5 | -0.4877 | 0.1718 | 0.0206 | -2.8388
-15 | -0.481 | 0.16667 | 0.0182 | -2.8859
-14.5 | -0.4762 | 0.16174 | 0.0162 | -2.9442
-14 | -0.4735 | 0.15704 | 0.0145 | -3.0152
-13.5 | -0.4747 | 0.15291 | 0.0133 | -3.1044
-13 | -0.4736 | 0.1462 | 0.0119 | -3.2394
-12.5 | -0.4664 | 0.1407 | 0.0103 | -3.3149
-12 | -0.4599 | 0.13471 | 0.0086 | -3.414
-11.5 | -0.6008 | 0.13877 | 0.0241 | -4.3295
-11 | -0.5906 | 0.13187 | 0.0216 | -4.4787
-10.5 | -0.5808 | 0.12486 | 0.0188 | -4.6516
-10 | -0.5722 | 0.11731 | 0.0157 | -4.8777
-9.5 | -0.5646 | 0.10938 | 0.0123 | -5.1618
-9 | -0.5574 | 0.10112 | 0.0082 | -5.5123
-8.5 | -0.5475 | 0.0931 | 0.0036 | -5.8808
-8 | -0.5399 | 0.08491 | -0.0014 | -6.3585
-7.5 | -0.531 | 0.07556 | -0.0098 | -7.0275
-7 | -0.5066 | 0.06291 | -0.0251 | -8.0528
-6.5 | -0.476 | 0.04848 | -0.0371 | -9.8185
-6 | -0.4486 | 0.03566 | -0.0413 | -12.5799
-5.5 | -0.4322 | 0.01448 | -0.0407 | -29.8481
-5 | -0.3849 | 0.01291 | -0.0392 | -29.8141
-4.5 | -0.3348 | 0.01102 | -0.0379 | -30.3811
-4 | -0.2645 | 0.00978 | -0.0409 | -27.045
-3.5 | -0.1951 | 0.00785 | -0.0437 | -24.8535
-3 | -0.1245 | 0.00707 | -0.0467 | -17.6096
-2.5 | -0.0567 | 0.00637 | -0.0493 | -8.9011
-2 | 0.0089 | 0.00566 | -0.0515 | 1.5724
-1.5 | 0.0674 | 0.00507 | -0.052 | 13.2939
-1 | 0.1201 | 0.00459 | -0.0512 | 26.1656
-0.5 | 0.1705 | 0.00416 | -0.0497 | 40.9856
0 | 0.215 | 0.00377 | -0.0463 | 57.0292
0.5 | 0.2823 | 0.00398 | -0.0486 | 70.9296
1 | 0.3355 | 0.00427 | -0.0478 | 78.5714
1.5 | 0.3885 | 0.00463 | -0.0471 | 83.9093
2 | 0.4418 | 0.00503 | -0.0464 | 87.833
2.5 | 0.4952 | 0.00548 | -0.0459 | 90.365
3 | 0.5485 | 0.00599 | -0.0454 | 91.5693
3.5 | 0.6012 | 0.00661 | -0.0449 | 90.9531
4 | 0.6545 | 0.00719 | -0.0444 | 91.0292
4.5 | 0.7071 | 0.00789 | -0.0439 | 89.6198
5 | 0.7592 | 0.0087 | -0.0434 | 87.2644
5.5 | 0.8109 | 0.00957 | -0.0428 | 84.7335
6 | 0.8629 | 0.01042 | -0.0421 | 82.8119
6.5 | 0.9136 | 0.01165 | -0.041 | 78.4206
7 | 0.9607 | 0.01367 | -0.0393 | 70.278
7.5 | 1.0082 | 0.01541 | -0.0379 | 65.425
8 | 1.0534 | 0.01761 | -0.0362 | 59.8183
8.5 | 1.0956 | 0.02039 | -0.0342 | 53.7322
9 | 1.1352 | 0.02344 | -0.0322 | 48.43
9.5 | 1.1722 | 0.02637 | -0.0302 | 44.452
10 | 1.1899 | 0.0321 | -0.0269 | 37.0685
10.5 | 1.175 | 0.04092 | -0.0223 | 28.7146
11 | 1.1428 | 0.04878 | -0.0198 | 23.4276
11.5 | 1.1141 | 0.06109 | -0.0285 | 18.237
12 | 1.089 | 0.0789 | -0.0432 | 13.8023
12.5 | 0.9313 | 0.1326 | -0.0683 | 7.0234
13 | 0.9073 | 0.15007 | -0.0756 | 6.0458
13.5 | 0.8931 | 0.16835 | -0.0823 | 5.305
14 | 0.8986 | 0.17834 | -0.0868 | 5.0387
14.5 | 0.907 | 0.1873 | -0.0909 | 4.8425
15 | 0.9177 | 0.19548 | -0.0949 | 4.6946

## 45. Re 1M Mach 0.25 (1)
BIGFOIL.COM POLAR EXPORT
HN-1070
HN-1070 |  |  |  | Cl Max: | 0.904 | at alpha= | 6.5 | deg
JavaFoil+Calcfoil stall+Eppler ext transition |  |  |  | L/D Max: | 91.264 | at alpha= | 3.5 | deg
Re: | 1000000 |  |  | Cd Min: | 0.00507 | at alpha= | 0 | deg
Mach: | 0.25 |  |  | Cl=0 at alpha= | -2.1017 | deg
|  |  |  | @ Cl=0.1, Cd= | 0.08709
|  |  |  | @ Cl=0.4, Cd= | 0.08709
|  |  |  | @ Cl=0.6, Cd= | 0.08709
alpha (deg) | Cl | Cd | Cm | Cl/Cd
-12.5 | -0.058 | 0.09404 | -0.019 | -0.613
-12 | -0.055 | 0.08806 | -0.019 | -0.624
-11.5 | -0.052 | 0.08285 | -0.019 | -0.63
-11 | -0.049 | 0.08003 | -0.019 | -0.618
-10.5 | -0.145 | 0.07569 | -0.019 | -1.922
-10 | -0.203 | 0.07176 | -0.018 | -2.831
-9.5 | -0.251 | 0.07117 | -0.018 | -3.532
-9 | -0.292 | 0.06495 | -0.017 | -4.494
-8.5 | -0.324 | 0.05948 | -0.017 | -5.444
-8 | -0.343 | 0.05538 | -0.017 | -6.201
-7.5 | -0.348 | 0.05118 | -0.017 | -6.801
-7 | -0.344 | 0.04795 | -0.017 | -7.173
-6.5 | -0.332 | 0.0446 | -0.017 | -7.435
-6 | -0.312 | 0.0418 | -0.017 | -7.452
-5.5 | -0.285 | 0.03927 | -0.016 | -7.245
-5 | -0.252 | 0.03725 | -0.015 | -6.76
-4.5 | -0.215 | 0.03527 | -0.016 | -6.082
-4 | -0.217 | 0.00936 | -0.048 | -23.145
-3.5 | -0.162 | 0.00903 | -0.048 | -17.973
-3 | -0.106 | 0.00871 | -0.048 | -12.129
-2.5 | -0.047 | 0.00844 | -0.048 | -5.616
-2 | 0.012 | 0.00664 | -0.048 | 1.763
-1.5 | 0.071 | 0.00606 | -0.048 | 11.75
-1 | 0.131 | 0.00558 | -0.049 | 23.466
-0.5 | 0.19 | 0.00515 | -0.049 | 36.965
0 | 0.25 | 0.00507 | -0.049 | 49.294
0.5 | 0.309 | 0.00515 | -0.049 | 60.063
1 | 0.369 | 0.00528 | -0.049 | 69.84
1.5 | 0.428 | 0.00557 | -0.049 | 76.881
2 | 0.487 | 0.0059 | -0.05 | 82.657
2.5 | 0.546 | 0.00629 | -0.05 | 86.807
3 | 0.605 | 0.00674 | -0.05 | 89.645
3.5 | 0.662 | 0.00726 | -0.05 | 91.264
4 | 0.717 | 0.00807 | -0.05 | 88.828
4.5 | 0.77 | 0.00933 | -0.05 | 82.478
5 | 0.819 | 0.00988 | -0.051 | 82.864
5.5 | 0.859 | 0.0103 | -0.051 | 83.406
6 | 0.888 | 0.01075 | -0.051 | 82.627
6.5 | 0.904 | 0.01121 | -0.051 | 80.685
7 | 0.724 | 0.04664 | -0.016 | 15.532
7.5 | 0.711 | 0.05072 | -0.016 | 14.012
8 | 0.682 | 0.05463 | -0.017 | 12.479
8.5 | 0.638 | 0.05777 | -0.018 | 11.041
9 | 0.58 | 0.06201 | -0.019 | 9.347
9.5 | 0.509 | 0.06661 | -0.02 | 7.649
10 | 0.43 | 0.07174 | -0.02 | 5.989
10.5 | 0.342 | 0.07655 | -0.021 | 4.47
11 | 0.245 | 0.08179 | -0.021 | 3
11.5 | 0.076 | 0.08709 | -0.021 | 0.871

## 46. Re 1M Mach 0.25 (2)
BIGFOIL.COM POLAR EXPORT
HN-1070
HN-1070 |  |  |  | Cl Max: | 1.1214 | at alpha= | 9 | deg
XFOIL ncrit=9 |  |  |  | L/D Max: | 91.6396 | at alpha= | 3 | deg
Re: | 1000000 |  |  | Cd Min: | 0.23193 | at alpha= | -17.5 | deg
Mach: | 0.25 |  |  | Cl=0 at alpha= | -2.0756 | deg
|  |  |  | @ Cl=0.1, Cd= | 0.0049356
|  |  |  | @ Cl=0.4, Cd= | 0.0047347
|  |  |  | @ Cl=0.6, Cd= | 0.0065761
alpha (deg) | Cl | Cd | Cm | Cl/Cd
-17.5 | -0.7692 | 0.23193 | 0.0662 | -3.3165
-17 | -0.7521 | 0.22513 | 0.0625 | -3.3407
-16.5 | -0.7351 | 0.21826 | 0.0587 | -3.368
-16 | -0.7181 | 0.2112 | 0.055 | -3.4001
-15.5 | -0.7014 | 0.20398 | 0.0513 | -3.4386
-15 | -0.6852 | 0.19664 | 0.0478 | -3.4845
-14.5 | -0.6695 | 0.18915 | 0.0443 | -3.5395
-14 | -0.653 | 0.1813 | 0.0404 | -3.6018
-13.5 | -0.6389 | 0.17349 | 0.0366 | -3.6826
-13 | -0.6261 | 0.16563 | 0.0332 | -3.7801
-12.5 | -0.6143 | 0.15754 | 0.0299 | -3.8993
-12 | -0.6077 | 0.14853 | 0.0274 | -4.0914
-11.5 | -0.5959 | 0.14172 | 0.025 | -4.2048
-11 | -0.5851 | 0.13457 | 0.0223 | -4.3479
-10.5 | -0.5747 | 0.12721 | 0.0194 | -4.5177
-10 | -0.5652 | 0.1194 | 0.0162 | -4.7337
-9.5 | -0.5556 | 0.11131 | 0.0122 | -4.9915
-9 | -0.545 | 0.10357 | 0.0084 | -5.2621
-8.5 | -0.5364 | 0.09559 | 0.0044 | -5.6115
-8 | -0.5291 | 0.08739 | 0 | -6.0545
-7.5 | -0.523 | 0.07892 | -0.0055 | -6.627
-7 | -0.508 | 0.06849 | -0.017 | -7.4171
-6.5 | -0.4805 | 0.05553 | -0.0313 | -8.653
-6 | -0.4518 | 0.04214 | -0.0398 | -10.7214
-5 | -0.4009 | 0.01505 | -0.041 | -26.6379
-4.5 | -0.3435 | 0.01221 | -0.0408 | -28.1327
-4 | -0.2701 | 0.01064 | -0.0436 | -25.3853
-3.5 | -0.1997 | 0.00808 | -0.046 | -24.7153
-3 | -0.1252 | 0.00721 | -0.0492 | -17.3648
-2.5 | -0.0561 | 0.00646 | -0.0515 | -8.6842
-2 | 0.01 | 0.00577 | -0.0532 | 1.7331
-1.5 | 0.0689 | 0.0052 | -0.0533 | 13.25
-1 | 0.123 | 0.00474 | -0.0524 | 25.9494
-0.5 | 0.1754 | 0.00433 | -0.051 | 40.5081
0 | 0.2212 | 0.0039 | -0.0476 | 56.7179
0.5 | 0.2898 | 0.00406 | -0.0496 | 71.3793
1 | 0.3445 | 0.00437 | -0.0488 | 78.833
1.5 | 0.3994 | 0.00473 | -0.048 | 84.4397
2 | 0.4543 | 0.00516 | -0.0473 | 88.0426
2.5 | 0.5094 | 0.00563 | -0.0467 | 90.4796
3 | 0.5645 | 0.00616 | -0.0461 | 91.6396
3.5 | 0.6191 | 0.0068 | -0.0455 | 91.0441
4 | 0.6743 | 0.00741 | -0.0449 | 90.9987
4.5 | 0.7289 | 0.00816 | -0.0442 | 89.326
5 | 0.7829 | 0.00905 | -0.0434 | 86.5083
5.5 | 0.837 | 0.00995 | -0.0425 | 84.1206
6 | 0.8899 | 0.01124 | -0.0412 | 79.1726
6.5 | 0.9427 | 0.0126 | -0.0397 | 74.8175
7 | 0.9875 | 0.01558 | -0.037 | 63.3825
7.5 | 1.035 | 0.01793 | -0.0349 | 57.7245
8 | 1.0759 | 0.02171 | -0.032 | 49.5578
8.5 | 1.1075 | 0.02694 | -0.0285 | 41.1099
9 | 1.1214 | 0.03406 | -0.0246 | 32.9243
9.5 | 1.1064 | 0.04301 | -0.0208 | 25.7243
10 | 1.0678 | 0.05273 | -0.0216 | 20.2503
10.5 | 1.0333 | 0.07054 | -0.038 | 14.6484
11 | 0.99 | 0.09404 | -0.0523 | 10.5274
11.5 | 0.945 | 0.11431 | -0.0614 | 8.267
12 | 0.9185 | 0.13077 | -0.0687 | 7.0238
12.5 | 0.9045 | 0.14501 | -0.0748 | 6.2375
13 | 0.8973 | 0.15808 | -0.0803 | 5.6762
13.5 | 0.8941 | 0.17322 | -0.0858 | 5.1616
14 | 0.9021 | 0.18348 | -0.0905 | 4.9166

## 47. Re 1M Mach 0.50 (1)
BIGFOIL.COM POLAR EXPORT
HN-1070
HN-1070 |  |  |  | Cl Max: | 1.176 | at alpha= | 20 | deg
JavaFoil+Calcfoil stall+Eppler ext transition |  |  |  | L/D Max: | 89.849 | at alpha= | 3 | deg
Re: | 1000000 |  |  | Cd Min: | 0.00553 | at alpha= | 0 | deg
Mach: | 0.5 |  |  | Cl=0 at alpha= | -2.0985 | deg
|  |  |  | @ Cl=0.1, Cd= | 0.0066973
|  |  |  | @ Cl=0.4, Cd= | 0.0056527
|  |  |  | @ Cl=0.6, Cd= | 0.093611
alpha (deg) | Cl | Cd | Cm | Cl/Cd
-20 | -0.925 | 0.19675 | -0.026 | -4.701
-19.5 | -0.9 | 0.1922 | -0.026 | -4.682
-19 | -0.875 | 0.18152 | -0.026 | -4.82
-18.5 | -0.85 | 0.17609 | -0.026 | -4.829
-18 | -0.826 | 0.17198 | -0.026 | -4.8
-17.5 | -0.801 | 0.16728 | -0.026 | -4.787
-17 | -0.774 | 0.16224 | -0.026 | -4.771
-16.5 | -0.749 | 0.15848 | -0.025 | -4.724
-16 | -0.723 | 0.15366 | -0.025 | -4.708
-15.5 | -0.698 | 0.14946 | -0.025 | -4.673
-15 | -0.673 | 0.14546 | -0.026 | -4.628
-14.5 | -0.647 | 0.1389 | -0.025 | -4.659
-14 | -0.621 | 0.13066 | -0.024 | -4.753
-13.5 | -0.596 | 0.12692 | -0.024 | -4.693
-13 | -0.57 | 0.12327 | -0.024 | -4.625
-12.5 | -0.545 | 0.11945 | -0.025 | -4.559
-12 | -0.518 | 0.1123 | -0.023 | -4.612
-11.5 | -0.492 | 0.10925 | -0.023 | -4.506
-11 | -0.467 | 0.10602 | -0.023 | -4.401
-10.5 | -0.441 | 0.10451 | -0.023 | -4.218
-10 | -0.415 | 0.09874 | -0.024 | -4.204
-9.5 | -0.389 | 0.09369 | -0.022 | -4.147
-9 | -0.363 | 0.08819 | -0.022 | -4.112
-8.5 | -0.337 | 0.08419 | -0.022 | -3.999
-8 | -0.311 | 0.08186 | -0.022 | -3.795
-7.5 | -0.284 | 0.05967 | -0.021 | -4.764
-7 | -0.258 | 0.06145 | -0.021 | -4.199
-6.5 | -0.232 | 0.04679 | -0.022 | -4.959
-6 | -0.206 | 0.05578 | -0.02 | -3.686
-5.5 | -0.179 | 0.04483 | -0.02 | -4.001
-5 | -0.153 | 0.03937 | -0.02 | -3.889
-4.5 | -0.205 | 0.0368 | -0.019 | -5.561
-4 | -0.183 | 0.03529 | -0.018 | -5.174
-3.5 | -0.142 | 0.0328 | -0.02 | -4.318
-3 | -0.117 | 0.00923 | -0.054 | -12.65
-2.5 | -0.053 | 0.00885 | -0.054 | -5.959
-2 | 0.013 | 0.00817 | -0.054 | 1.598
-1.5 | 0.08 | 0.00687 | -0.054 | 11.586
-1 | 0.146 | 0.0063 | -0.054 | 23.224
-0.5 | 0.213 | 0.00589 | -0.055 | 36.144
0 | 0.279 | 0.00553 | -0.055 | 50.542
0.5 | 0.346 | 0.00553 | -0.055 | 62.552
1 | 0.412 | 0.00568 | -0.055 | 72.511
1.5 | 0.478 | 0.00605 | -0.055 | 79.032
2 | 0.544 | 0.00648 | -0.056 | 84.026
2.5 | 0.61 | 0.00702 | -0.056 | 86.936
3 | 0.675 | 0.00751 | -0.056 | 89.849
3.5 | 0.738 | 0.00838 | -0.056 | 88.05
4 | 0.796 | 0.00935 | -0.056 | 85.092
4.5 | 0.847 | 0.0106 | -0.056 | 79.891
5 | 0.885 | 0.01116 | -0.057 | 79.29
5.5 | 0.701 | 0.04034 | -0.018 | 17.366
6 | 0.43 | 0.04434 | -0.02 | 9.692
6.5 | 0.457 | 0.0469 | -0.025 | 9.754
7 | 0.483 | 0.05452 | -0.022 | 8.858
7.5 | 0.51 | 0.05456 | -0.024 | 9.347
8 | 0.536 | 0.06272 | -0.023 | 8.549
8.5 | 0.563 | 0.08238 | -0.024 | 6.832
9 | 0.59 | 0.09258 | -0.025 | 6.368
9.5 | 0.616 | 0.09526 | -0.025 | 6.465
10 | 0.643 | 0.10127 | -0.027 | 6.351
10.5 | 0.669 | 0.10199 | -0.027 | 6.564
11 | 0.696 | 0.10553 | -0.027 | 6.593
11.5 | 0.723 | 0.11242 | -0.028 | 6.428
12 | 0.75 | 0.1198 | -0.029 | 6.258
12.5 | 0.776 | 0.12282 | -0.029 | 6.316
13 | 0.802 | 0.12525 | -0.029 | 6.405
13.5 | 0.83 | 0.13122 | -0.031 | 6.325
14 | 0.856 | 0.13873 | -0.031 | 6.171
14.5 | 0.882 | 0.14272 | -0.031 | 6.181
15 | 0.909 | 0.14659 | -0.032 | 6.2
15.5 | 0.937 | 0.15239 | -0.033 | 6.146
16 | 0.963 | 0.15596 | -0.033 | 6.172
16.5 | 0.989 | 0.16287 | -0.033 | 6.069
17 | 1.015 | 0.16909 | -0.034 | 6.002
17.5 | 1.044 | 0.17478 | -0.035 | 5.971
18 | 1.069 | 0.18008 | -0.035 | 5.935
18.5 | 1.095 | 0.18371 | -0.035 | 5.958
19 | 1.12 | 0.18952 | -0.036 | 5.911
19.5 | 1.146 | 0.19582 | -0.036 | 5.855
20 | 1.176 | 0.20289 | -0.037 | 5.795

## 48. Re 1M Mach 0.50 (2)
BIGFOIL.COM POLAR EXPORT
HN-1070
HN-1070 |  |  |  | Cl Max: | 1.1895 | at alpha= | 20 | deg
XFOIL ncrit=9 |  |  |  | L/D Max: | 92.7259 | at alpha= | 3 | deg
Re: | 1000000 |  |  | Cd Min: | 0.31579 | at alpha= | 20 | deg
Mach: | 0.5 |  |  | Cl=0 at alpha= | -2.0807 | deg
|  |  |  | @ Cl=0.1, Cd= | 0.0055561
|  |  |  | @ Cl=0.4, Cd= | 0.0048668
|  |  |  | @ Cl=0.6, Cd= | 0.0065007
alpha (deg) | Cl | Cd | Cm | Cl/Cd
-20 | -0.9373 | 0.29233 | 0.1015 | -3.2063
-19.5 | -0.9155 | 0.28396 | 0.0965 | -3.224
-19 | -0.8935 | 0.27568 | 0.0914 | -3.2411
-18.5 | -0.8714 | 0.26738 | 0.0864 | -3.259
-18 | -0.8491 | 0.25902 | 0.0814 | -3.2781
-17.5 | -0.8267 | 0.25065 | 0.0764 | -3.2982
-17 | -0.8045 | 0.24227 | 0.0716 | -3.3207
-16.5 | -0.7825 | 0.23389 | 0.067 | -3.3456
-16 | -0.7607 | 0.2255 | 0.0624 | -3.3734
-15.5 | -0.7387 | 0.217 | 0.0579 | -3.4041
-15 | -0.7166 | 0.20853 | 0.0531 | -3.4364
-14.5 | -0.6961 | 0.20008 | 0.0484 | -3.4791
-14 | -0.6765 | 0.19161 | 0.044 | -3.5306
-13.5 | -0.6579 | 0.18316 | 0.0399 | -3.5919
-13 | -0.6417 | 0.17404 | 0.0363 | -3.6871
-12.5 | -0.6249 | 0.16642 | 0.0337 | -3.755
-12 | -0.6084 | 0.15868 | 0.0304 | -3.8341
-11.5 | -0.5925 | 0.15069 | 0.027 | -3.9319
-11 | -0.5758 | 0.14264 | 0.0223 | -4.0367
-10.5 | -0.562 | 0.13462 | 0.0188 | -4.1747
-10 | -0.5492 | 0.12655 | 0.0156 | -4.3398
-9.5 | -0.5369 | 0.11846 | 0.0123 | -4.5323
-9 | -0.5253 | 0.11038 | 0.0091 | -4.759
-8.5 | -0.5142 | 0.1023 | 0.0057 | -5.0264
-8 | -0.512 | 0.09326 | 0.0023 | -5.49
-7.5 | -0.5021 | 0.08581 | -0.001 | -5.8513
-7 | -0.4929 | 0.07823 | -0.0052 | -6.3007
-6.5 | -0.486 | 0.07037 | -0.0104 | -6.9064
-6 | -0.4717 | 0.06033 | -0.0217 | -7.8187
-5.5 | -0.4503 | 0.04876 | -0.0339 | -9.235
-5 | -0.4285 | 0.03766 | -0.0409 | -11.3781
-4.5 | -0.3795 | 0.02487 | -0.0486 | -15.2593
-4 | -0.3013 | 0.01497 | -0.0544 | -20.1269
-3.5 | -0.2173 | 0.00994 | -0.0574 | -21.8612
-3 | -0.1366 | 0.008 | -0.0588 | -17.075
-2.5 | -0.0582 | 0.0069 | -0.06 | -8.4348
-2 | 0.0112 | 0.00625 | -0.0599 | 1.792
-1.5 | 0.074 | 0.00573 | -0.0587 | 12.9145
-1 | 0.1353 | 0.00532 | -0.0575 | 25.4323
-0.5 | 0.1956 | 0.00498 | -0.0561 | 39.2771
0 | 0.2537 | 0.00461 | -0.0542 | 55.0325
0.5 | 0.32 | 0.00441 | -0.0534 | 72.5624
1 | 0.3849 | 0.00476 | -0.053 | 80.8613
1.5 | 0.4471 | 0.0052 | -0.052 | 85.9808
2 | 0.5097 | 0.00569 | -0.0511 | 89.5782
2.5 | 0.5728 | 0.00623 | -0.0501 | 91.9422
3 | 0.6361 | 0.00686 | -0.049 | 92.7259
3.5 | 0.6996 | 0.00757 | -0.0478 | 92.4174
4.5 | 0.8274 | 0.00934 | -0.0445 | 88.5867
5 | 0.8908 | 0.01056 | -0.0422 | 84.3561
5.5 | 0.951 | 0.01271 | -0.0385 | 74.823
6 | 1.0033 | 0.01628 | -0.0334 | 61.6278
6.5 | 1.0391 | 0.02262 | -0.0276 | 45.9372
7 | 1.047 | 0.03144 | -0.0226 | 33.3015
7.5 | 1.0267 | 0.04073 | -0.0198 | 25.2075
8 | 0.9939 | 0.05185 | -0.026 | 19.1688
8.5 | 0.9691 | 0.0691 | -0.0415 | 14.0246
9 | 0.9443 | 0.08424 | -0.0505 | 11.2096
9.5 | 0.9232 | 0.09781 | -0.0577 | 9.4387
10 | 0.9074 | 0.11073 | -0.064 | 8.1947
10.5 | 0.8974 | 0.12312 | -0.0697 | 7.2888
11 | 0.8936 | 0.13485 | -0.0749 | 6.6266
11.5 | 0.8956 | 0.14587 | -0.0799 | 6.1397
12 | 0.9005 | 0.15699 | -0.0849 | 5.736
12.5 | 0.9083 | 0.16797 | -0.0899 | 5.4075
13 | 0.9184 | 0.17905 | -0.0951 | 5.1293
13.5 | 0.9308 | 0.19006 | -0.1004 | 4.8974
14 | 0.7041 | 0.16483 | -0.0663 | 4.2717
14.5 | 0.9603 | 0.20998 | -0.1095 | 4.5733
15 | 0.979 | 0.21993 | -0.1148 | 4.4514
15.5 | 1 | 0.23035 | -0.1211 | 4.3412
16 | 1.0202 | 0.24002 | -0.1264 | 4.2505
16.5 | 1.0407 | 0.2494 | -0.1316 | 4.1728
17 | 1.0616 | 0.2586 | -0.1369 | 4.1052
17.5 | 1.0824 | 0.26756 | -0.142 | 4.0454
18 | 1.1028 | 0.27639 | -0.1466 | 3.99
18.5 | 1.1234 | 0.28663 | -0.1521 | 3.9193
19 | 1.1453 | 0.29631 | -0.1579 | 3.8652
19.5 | 1.1673 | 0.30597 | -0.1638 | 3.8151
20 | 1.1895 | 0.31579 | -0.1703 | 3.7667

## 49. Re 2M Mach 0.00 (1)
BIGFOIL.COM POLAR EXPORT
HN-1070
HN-1070 |  |  |  | Cl Max: | 0.927 | at alpha= | 7.5 | deg
JavaFoil+Calcfoil stall+Eppler ext transition |  |  |  | L/D Max: | 100.911 | at alpha= | 4 | deg
Re: | 2000000 |  |  | Cd Min: | 0.00507 | at alpha= | 1 | deg
Mach: | 0 |  |  | Cl=0 at alpha= | -2.0965 | deg
|  |  |  | @ Cl=0.1, Cd= | 0.006045
|  |  |  | @ Cl=0.4, Cd= | 0.0052257
|  |  |  | @ Cl=0.6, Cd= | 0.08665
alpha (deg) | Cl | Cd | Cm | Cl/Cd
-13.5 | -0.267 | 0.09769 | -0.02 | -2.734
-13 | -0.285 | 0.09225 | -0.02 | -3.087
-12.5 | -0.303 | 0.0877 | -0.019 | -3.454
-12 | -0.321 | 0.08244 | -0.019 | -3.895
-11.5 | -0.339 | 0.07877 | -0.019 | -4.305
-11 | -0.356 | 0.07377 | -0.019 | -4.831
-10.5 | -0.372 | 0.06968 | -0.019 | -5.34
-10 | -0.385 | 0.06525 | -0.018 | -5.908
-9.5 | -0.396 | 0.06129 | -0.017 | -6.457
-9 | -0.402 | 0.05797 | -0.018 | -6.942
-8.5 | -0.404 | 0.05383 | -0.017 | -7.507
-8 | -0.399 | 0.05079 | -0.018 | -7.861
-7.5 | -0.386 | 0.04763 | -0.019 | -8.101
-7 | -0.367 | 0.04488 | -0.018 | -8.178
-6.5 | -0.344 | 0.04208 | -0.019 | -8.182
-6 | -0.317 | 0.03969 | -0.02 | -7.98
-5.5 | -0.355 | 0.00844 | -0.046 | -42.04
-5 | -0.311 | 0.00824 | -0.046 | -37.69
-4.5 | -0.263 | 0.00875 | -0.046 | -30.008
-4 | -0.211 | 0.00844 | -0.046 | -25.059
-3.5 | -0.158 | 0.00816 | -0.046 | -19.33
-3 | -0.102 | 0.00797 | -0.046 | -12.857
-2.5 | -0.046 | 0.00778 | -0.047 | -5.903
-2 | 0.011 | 0.00663 | -0.047 | 1.709
-1.5 | 0.069 | 0.0062 | -0.047 | 11.117
-1 | 0.127 | 0.00591 | -0.047 | 21.429
-0.5 | 0.184 | 0.00561 | -0.047 | 32.879
0 | 0.242 | 0.00539 | -0.047 | 44.872
0.5 | 0.3 | 0.00508 | -0.048 | 59.02
1 | 0.357 | 0.00507 | -0.048 | 70.407
1.5 | 0.415 | 0.00528 | -0.048 | 78.557
2 | 0.472 | 0.00545 | -0.048 | 86.548
2.5 | 0.529 | 0.00574 | -0.048 | 92.214
3 | 0.586 | 0.00604 | -0.048 | 96.946
3.5 | 0.642 | 0.00644 | -0.049 | 99.58
4 | 0.696 | 0.00689 | -0.049 | 100.911
4.5 | 0.747 | 0.0076 | -0.049 | 98.356
5 | 0.797 | 0.00857 | -0.049 | 92.99
5.5 | 0.839 | 0.00883 | -0.049 | 95.067
6 | 0.875 | 0.00916 | -0.049 | 95.461
6.5 | 0.902 | 0.00956 | -0.049 | 94.345
7 | 0.919 | 0.00996 | -0.05 | 92.335
7.5 | 0.927 | 0.01034 | -0.05 | 89.655
8 | 0.925 | 0.01073 | -0.05 | 86.159
8.5 | 0.751 | 0.04698 | -0.033 | 15.991
9 | 0.718 | 0.05635 | -0.025 | 12.748
9.5 | 0.7 | 0.05735 | -0.029 | 12.21
10 | 0.667 | 0.06282 | -0.027 | 10.626
10.5 | 0.633 | 0.06767 | -0.026 | 9.36
11 | 0.599 | 0.07152 | -0.027 | 8.373
11.5 | 0.561 | 0.07662 | -0.026 | 7.328
12 | 0.525 | 0.08145 | -0.026 | 6.443
12.5 | 0.488 | 0.08665 | -0.025 | 5.634

## 50. Re 2M Mach 0.00 (2)
BIGFOIL.COM POLAR EXPORT
HN-1070
HN-1070 |  |  |  | Cl Max: | 1.3097 | at alpha= | 11 | deg
XFOIL ncrit=9 |  |  |  | L/D Max: | 101.76 | at alpha= | 4 | deg
Re: | 2000000 |  |  | Cd Min: | 0.26257 | at alpha= | -20 | deg
Mach: | 0 |  |  | Cl=0 at alpha= | -2.0841 | deg
|  |  |  | @ Cl=0.1, Cd= | 0.0047116
|  |  |  | @ Cl=0.4, Cd= | 0.004322
|  |  |  | @ Cl=0.6, Cd= | 0.0059526
alpha (deg) | Cl | Cd | Cm | Cl/Cd
-20 | -0.8427 | 0.26257 | 0.0846 | -3.2094
-19.5 | -0.8257 | 0.25623 | 0.0804 | -3.2225
-19 | -0.8086 | 0.24966 | 0.0763 | -3.2388
-18.5 | -0.7918 | 0.243 | 0.0723 | -3.2584
-18 | -0.775 | 0.23623 | 0.0684 | -3.2807
-17.5 | -0.7584 | 0.22937 | 0.0646 | -3.3064
-17 | -0.7421 | 0.22242 | 0.0609 | -3.3365
-16.5 | -0.7252 | 0.21525 | 0.0572 | -3.3691
-16 | -0.7088 | 0.20799 | 0.0536 | -3.4079
-15.5 | -0.6933 | 0.20062 | 0.05 | -3.4558
-15 | -0.6787 | 0.19321 | 0.0466 | -3.5128
-14.5 | -0.6649 | 0.1857 | 0.0432 | -3.5805
-14 | -0.6517 | 0.17805 | 0.04 | -3.6602
-13.5 | -0.4825 | 0.1513 | 0.0144 | -3.189
-13 | -0.475 | 0.14635 | 0.0127 | -3.2456
-12.5 | -0.6258 | 0.15212 | 0.0305 | -4.1139
-12 | -0.614 | 0.14576 | 0.0279 | -4.2124
-11.5 | -0.6033 | 0.13885 | 0.0251 | -4.345
-11 | -0.5937 | 0.13135 | 0.0222 | -4.52
-10.5 | -0.584 | 0.12331 | 0.0189 | -4.736
-10 | -0.5746 | 0.1155 | 0.0156 | -4.9749
-9.5 | -0.567 | 0.10753 | 0.0121 | -5.2729
-9 | -0.5602 | 0.09939 | 0.0084 | -5.6364
-8.5 | -0.5545 | 0.09105 | 0.0041 | -6.0901
-8 | -0.5505 | 0.08239 | -0.0012 | -6.6816
-7.5 | -0.5393 | 0.07165 | -0.0128 | -7.5269
-7 | -0.5718 | 0.01712 | -0.0436 | -33.3995
-6.5 | -0.5314 | 0.01214 | -0.0417 | -43.7727
-6 | -0.4843 | 0.01058 | -0.0402 | -45.775
-5.5 | -0.422 | 0.00996 | -0.0418 | -42.3695
-5 | -0.3555 | 0.00914 | -0.0443 | -38.895
-4.5 | -0.2907 | 0.00796 | -0.0464 | -36.5201
-4 | -0.2252 | 0.00674 | -0.0485 | -33.4125
-3.5 | -0.1612 | 0.00633 | -0.0502 | -25.466
-3 | -0.0985 | 0.00575 | -0.0514 | -17.1304
-2.5 | -0.044 | 0.0054 | -0.051 | -8.1481
-2 | 0.0089 | 0.00517 | -0.0502 | 1.7215
-1.5 | 0.0617 | 0.00487 | -0.0495 | 12.6694
-1 | 0.1149 | 0.00465 | -0.049 | 24.7097
-0.5 | 0.1681 | 0.00449 | -0.0485 | 37.4388
0 | 0.2214 | 0.00431 | -0.0481 | 51.3689
0.5 | 0.2736 | 0.00406 | -0.0473 | 67.3892
1 | 0.3223 | 0.00389 | -0.0454 | 82.8535
1.5 | 0.3852 | 0.00422 | -0.047 | 91.2796
2 | 0.4389 | 0.00459 | -0.0466 | 95.6209
2.5 | 0.4927 | 0.00499 | -0.0463 | 98.7375
3 | 0.5461 | 0.00548 | -0.0459 | 99.6533
4 | 0.6533 | 0.00642 | -0.0452 | 101.7601
4.5 | 0.7063 | 0.00701 | -0.0448 | 100.7561
5 | 0.7588 | 0.00772 | -0.0443 | 98.2902
5.5 | 0.8118 | 0.0083 | -0.0439 | 97.8072
6 | 0.8642 | 0.00899 | -0.0434 | 96.129
6.5 | 0.9162 | 0.00981 | -0.0428 | 93.3945
7 | 0.9674 | 0.01081 | -0.042 | 89.4912
7.5 | 1.0149 | 0.01257 | -0.0406 | 80.7399
8 | 1.0637 | 0.01386 | -0.0396 | 76.746
8.5 | 1.112 | 0.01515 | -0.0386 | 73.3993
9 | 1.1587 | 0.01662 | -0.0375 | 69.7172
9.5 | 1.2041 | 0.01821 | -0.0363 | 66.123
10 | 1.249 | 0.01969 | -0.0351 | 63.4332
10.5 | 1.2926 | 0.02116 | -0.0339 | 61.087
11 | 1.3097 | 0.0268 | -0.03 | 48.8694
11.5 | 1.2894 | 0.03611 | -0.024 | 35.7076
12 | 1.2599 | 0.043 | -0.0195 | 29.3
12.5 | 1.2298 | 0.05386 | -0.0252 | 22.8333
13 | 1.2063 | 0.06954 | -0.0382 | 17.3469
13.5 | 1.1799 | 0.08672 | -0.049 | 13.6059
14 | 1.1445 | 0.10412 | -0.0573 | 10.9921
14.5 | 1.1124 | 0.12023 | -0.0644 | 9.2523
15 | 1.0681 | 0.1401 | -0.0734 | 7.6238
16 | 0.9376 | 0.21259 | -0.1043 | 4.4104

## 51. Re 2M Mach 0.10 (1)
BIGFOIL.COM POLAR EXPORT
HN-1070
HN-1070 |  |  |  | Cl Max: | 0.924 | at alpha= | 7.5 | deg
JavaFoil+Calcfoil stall+Eppler ext transition |  |  |  | L/D Max: | 100.992 | at alpha= | 4 | deg
Re: | 2000000 |  |  | Cd Min: | 0.00509 | at alpha= | 1 | deg
Mach: | 0.1 |  |  | Cl=0 at alpha= | -2.0965 | deg
|  |  |  | @ Cl=0.1, Cd= | 0.006065
|  |  |  | @ Cl=0.4, Cd= | 0.0052314
|  |  |  | @ Cl=0.6, Cd= | 0.08811
alpha (deg) | Cl | Cd | Cm | Cl/Cd
-13.5 | -0.231 | 0.0979 | -0.02 | -2.359
-13 | -0.25 | 0.09267 | -0.02 | -2.702
-12.5 | -0.271 | 0.0879 | -0.02 | -3.079
-12 | -0.291 | 0.0835 | -0.019 | -3.489
-11.5 | -0.312 | 0.07878 | -0.019 | -3.96
-11 | -0.332 | 0.07431 | -0.019 | -4.471
-10.5 | -0.351 | 0.06988 | -0.019 | -5.025
-10 | -0.368 | 0.06578 | -0.019 | -5.595
-9.5 | -0.382 | 0.06189 | -0.018 | -6.168
-9 | -0.391 | 0.05842 | -0.018 | -6.698
-8.5 | -0.396 | 0.05403 | -0.017 | -7.329
-8 | -0.394 | 0.05101 | -0.018 | -7.717
-7.5 | -0.382 | 0.04797 | -0.018 | -7.956
-7 | -0.365 | 0.04493 | -0.018 | -8.119
-6.5 | -0.343 | 0.04213 | -0.019 | -8.149
-6 | -0.317 | 0.03972 | -0.02 | -7.969
-5.5 | -0.285 | 0.03748 | -0.021 | -7.616
-5 | -0.311 | 0.00828 | -0.046 | -37.625
-4.5 | -0.263 | 0.00877 | -0.046 | -30.049
-4 | -0.212 | 0.00846 | -0.046 | -25.102
-3.5 | -0.159 | 0.00819 | -0.047 | -19.367
-3 | -0.103 | 0.00799 | -0.047 | -12.889
-2.5 | -0.046 | 0.0078 | -0.047 | -5.92
-2 | 0.011 | 0.00666 | -0.047 | 1.712
-1.5 | 0.069 | 0.00622 | -0.047 | 11.136
-1 | 0.127 | 0.00593 | -0.047 | 21.452
-0.5 | 0.185 | 0.00563 | -0.048 | 32.916
0 | 0.243 | 0.00541 | -0.048 | 44.932
0.5 | 0.301 | 0.0051 | -0.048 | 59.075
1 | 0.359 | 0.00509 | -0.048 | 70.552
1.5 | 0.417 | 0.00529 | -0.048 | 78.728
2 | 0.474 | 0.00547 | -0.048 | 86.649
2.5 | 0.532 | 0.00575 | -0.048 | 92.375
3 | 0.589 | 0.00606 | -0.049 | 97.07
3.5 | 0.645 | 0.00647 | -0.049 | 99.692
4 | 0.699 | 0.00692 | -0.049 | 100.992
4.5 | 0.751 | 0.00764 | -0.049 | 98.326
5 | 0.8 | 0.0086 | -0.049 | 93.017
5.5 | 0.842 | 0.00887 | -0.049 | 94.986
6 | 0.877 | 0.00921 | -0.05 | 95.221
6.5 | 0.903 | 0.00962 | -0.05 | 93.83
7 | 0.919 | 0.01002 | -0.05 | 91.667
7.5 | 0.924 | 0.01041 | -0.05 | 88.708
8 | 0.917 | 0.01077 | -0.05 | 85.192
8.5 | 0.726 | 0.05305 | -0.026 | 13.693
9 | 0.706 | 0.05613 | -0.027 | 12.576
9.5 | 0.682 | 0.05762 | -0.029 | 11.833
10 | 0.644 | 0.06315 | -0.027 | 10.204
10.5 | 0.605 | 0.06814 | -0.026 | 8.884
11 | 0.565 | 0.07247 | -0.026 | 7.797
11.5 | 0.524 | 0.07731 | -0.026 | 6.78
12 | 0.483 | 0.08229 | -0.026 | 5.874
12.5 | 0.443 | 0.08811 | -0.025 | 5.031

## 52. Re 2M Mach 0.10 (2)
BIGFOIL.COM POLAR EXPORT
HN-1070
HN-1070 |  |  |  | Cl Max: | 1.2922 | at alpha= | 10.5 | deg
XFOIL ncrit=9 |  |  |  | L/D Max: | 102.034 | at alpha= | 4 | deg
Re: | 2000000 |  |  | Cd Min: | 0.26341 | at alpha= | -20 | deg
Mach: | 0.1 |  |  | Cl=0 at alpha= | -2.0825 | deg
|  |  |  | @ Cl=0.1, Cd= | 0.0047304
|  |  |  | @ Cl=0.4, Cd= | 0.0043175
|  |  |  | @ Cl=0.6, Cd= | 0.0058938
alpha (deg) | Cl | Cd | Cm | Cl/Cd
-20 | -0.8454 | 0.26341 | 0.0851 | -3.2094
-19.5 | -0.8282 | 0.25702 | 0.0809 | -3.2223
-19 | -0.811 | 0.2504 | 0.0768 | -3.2388
-18.5 | -0.794 | 0.24369 | 0.0728 | -3.2582
-18 | -0.777 | 0.23688 | 0.0688 | -3.2801
-17.5 | -0.7602 | 0.22997 | 0.065 | -3.3056
-17 | -0.7436 | 0.22297 | 0.0612 | -3.335
-16.5 | -0.7265 | 0.21577 | 0.0575 | -3.367
-16 | -0.71 | 0.20848 | 0.0539 | -3.4056
-15.5 | -0.6943 | 0.20109 | 0.0502 | -3.4527
-15 | -0.6795 | 0.19364 | 0.0467 | -3.5091
-14.5 | -0.6655 | 0.18613 | 0.0434 | -3.5755
-14 | -0.6521 | 0.17846 | 0.0401 | -3.654
-13.5 | -0.6398 | 0.17069 | 0.037 | -3.7483
-13 | -0.6286 | 0.16272 | 0.0339 | -3.8631
-12.5 | -0.6252 | 0.15258 | 0.0306 | -4.0975
-12 | -0.6132 | 0.14623 | 0.028 | -4.1934
-11.5 | -0.6023 | 0.13932 | 0.0252 | -4.3231
-11 | -0.5926 | 0.13179 | 0.0223 | -4.4965
-10.5 | -0.5824 | 0.12372 | 0.019 | -4.7074
-10 | -0.5731 | 0.11596 | 0.0157 | -4.9422
-9.5 | -0.5654 | 0.10798 | 0.0123 | -5.2362
-9 | -0.5584 | 0.09985 | 0.0085 | -5.5924
-8.5 | -0.5525 | 0.09156 | 0.0043 | -6.0343
-8 | -0.5482 | 0.08296 | -0.0008 | -6.608
-7.5 | -0.539 | 0.07276 | -0.011 | -7.4079
-7 | -0.573 | 0.01889 | -0.0443 | -30.3335
-6.5 | -0.5339 | 0.01334 | -0.0424 | -40.0225
-6 | -0.488 | 0.01085 | -0.0407 | -44.977
-5.5 | -0.4247 | 0.01012 | -0.0424 | -41.9664
-5 | -0.3577 | 0.00925 | -0.0448 | -38.6703
-4.5 | -0.2924 | 0.00814 | -0.0468 | -35.9214
-4 | -0.2264 | 0.00678 | -0.0489 | -33.3923
-3.5 | -0.162 | 0.00634 | -0.0506 | -25.5521
-3 | -0.0992 | 0.00576 | -0.0517 | -17.2222
-2.5 | -0.0445 | 0.00542 | -0.0512 | -8.2103
-2 | 0.0088 | 0.00518 | -0.0504 | 1.6988
-1.5 | 0.0619 | 0.00488 | -0.0498 | 12.6844
-1 | 0.1154 | 0.00467 | -0.0492 | 24.7109
-0.5 | 0.169 | 0.0045 | -0.0487 | 37.5556
0 | 0.2226 | 0.00433 | -0.0483 | 51.4088
0.5 | 0.2751 | 0.00408 | -0.0476 | 67.4265
1 | 0.3235 | 0.0039 | -0.0455 | 82.9487
1.5 | 0.3872 | 0.00423 | -0.0472 | 91.5366
2 | 0.4413 | 0.0046 | -0.0468 | 95.9348
2.5 | 0.4954 | 0.00501 | -0.0464 | 98.8822
3 | 0.5491 | 0.00549 | -0.046 | 100.0182
3.5 | 0.6033 | 0.00592 | -0.0457 | 101.9088
4 | 0.6571 | 0.00644 | -0.0453 | 102.0342
4.5 | 0.7104 | 0.00704 | -0.0449 | 100.9091
5 | 0.7632 | 0.00776 | -0.0444 | 98.3505
5.5 | 0.8166 | 0.00835 | -0.0439 | 97.7964
6 | 0.8694 | 0.00907 | -0.0434 | 95.8545
6.5 | 0.9219 | 0.00991 | -0.0426 | 93.0272
7 | 0.9732 | 0.01098 | -0.0417 | 88.6339
7.5 | 1.0204 | 0.01291 | -0.0402 | 79.0395
8 | 1.0698 | 0.01418 | -0.0391 | 75.4443
8.5 | 1.1181 | 0.01559 | -0.038 | 71.7191
9 | 1.1646 | 0.01723 | -0.0366 | 67.5914
9.5 | 1.2096 | 0.01897 | -0.0352 | 63.7638
10 | 1.2539 | 0.02063 | -0.0339 | 60.7804
10.5 | 1.2922 | 0.02307 | -0.032 | 56.0121
11 | 1.2912 | 0.0311 | -0.0267 | 41.5177
11.5 | 1.2669 | 0.03909 | -0.021 | 32.4098
12 | 1.2351 | 0.04735 | -0.0206 | 26.0845
12.5 | 1.2065 | 0.06151 | -0.0319 | 19.6147
13 | 1.1829 | 0.0788 | -0.0448 | 15.0114
13.5 | 1.1527 | 0.09563 | -0.0534 | 12.0537
14 | 1.1131 | 0.11332 | -0.0613 | 9.8226
14.5 | 1.0547 | 0.13621 | -0.0717 | 7.7432
15.5 | 0.9279 | 0.20437 | -0.1006 | 4.5403

## 53. Re 2M Mach 0.25 (1)
BIGFOIL.COM POLAR EXPORT
HN-1070
HN-1070 |  |  |  | Cl Max: | 0.905 | at alpha= | 7 | deg
JavaFoil+Calcfoil stall+Eppler ext transition |  |  |  | L/D Max: | 101.257 | at alpha= | 4 | deg
Re: | 2000000 |  |  | Cd Min: | 0.00517 | at alpha= | 1 | deg
Mach: | 0.25 |  |  | Cl=0 at alpha= | -2.1017 | deg
|  |  |  | @ Cl=0.1, Cd= | 0.08741
|  |  |  | @ Cl=0.4, Cd= | 0.08741
|  |  |  | @ Cl=0.6, Cd= | 0.08741
alpha (deg) | Cl | Cd | Cm | Cl/Cd
-12.5 | -0.058 | 0.08725 | -0.021 | -0.662
-12 | -0.055 | 0.08263 | -0.021 | -0.666
-11.5 | -0.052 | 0.07723 | -0.021 | -0.677
-11 | -0.05 | 0.07444 | -0.021 | -0.666
-10.5 | -0.146 | 0.07148 | -0.02 | -2.039
-10 | -0.203 | 0.06729 | -0.02 | -3.023
-9.5 | -0.252 | 0.06339 | -0.02 | -3.972
-9 | -0.292 | 0.05925 | -0.019 | -4.933
-8.5 | -0.324 | 0.05547 | -0.019 | -5.845
-8 | -0.344 | 0.05218 | -0.018 | -6.587
-7.5 | -0.348 | 0.04883 | -0.019 | -7.136
-7 | -0.344 | 0.04556 | -0.018 | -7.555
-6.5 | -0.332 | 0.04282 | -0.02 | -7.761
-6 | -0.312 | 0.04003 | -0.021 | -7.806
-5.5 | -0.286 | 0.03749 | -0.022 | -7.628
-5 | -0.314 | 0.0084 | -0.047 | -37.456
-4.5 | -0.268 | 0.00891 | -0.047 | -30.078
-4 | -0.217 | 0.00859 | -0.048 | -25.247
-3.5 | -0.162 | 0.0083 | -0.048 | -19.556
-3 | -0.106 | 0.00809 | -0.048 | -13.05
-2.5 | -0.047 | 0.00789 | -0.048 | -6.005
-2 | 0.012 | 0.00681 | -0.048 | 1.719
-1.5 | 0.071 | 0.00636 | -0.048 | 11.198
-1 | 0.131 | 0.00606 | -0.049 | 21.606
-0.5 | 0.19 | 0.00576 | -0.049 | 33.041
0 | 0.25 | 0.00551 | -0.049 | 45.354
0.5 | 0.309 | 0.00525 | -0.049 | 58.954
1 | 0.369 | 0.00517 | -0.049 | 71.321
1.5 | 0.428 | 0.00538 | -0.049 | 79.601
2 | 0.487 | 0.00559 | -0.05 | 87.094
2.5 | 0.546 | 0.00587 | -0.05 | 93.119
3 | 0.605 | 0.0062 | -0.05 | 97.593
3.5 | 0.662 | 0.00662 | -0.05 | 100.069
4 | 0.717 | 0.00708 | -0.05 | 101.257
4.5 | 0.77 | 0.0082 | -0.05 | 93.903
5 | 0.819 | 0.00875 | -0.051 | 93.567
5.5 | 0.859 | 0.00911 | -0.051 | 94.253
6 | 0.888 | 0.00951 | -0.051 | 93.347
6.5 | 0.904 | 0.00997 | -0.051 | 90.658
7 | 0.905 | 0.01043 | -0.051 | 86.725
7.5 | 0.888 | 0.01074 | -0.051 | 82.675
8 | 0.689 | 0.05009 | -0.028 | 13.752
8.5 | 0.655 | 0.0485 | -0.034 | 13.512
9 | 0.585 | 0.05715 | -0.028 | 10.237
9.5 | 0.513 | 0.06174 | -0.027 | 8.312
10 | 0.432 | 0.06637 | -0.026 | 6.509
10.5 | 0.344 | 0.07122 | -0.026 | 4.828
11 | 0.246 | 0.07627 | -0.025 | 3.229
11.5 | 0.076 | 0.0812 | -0.025 | 0.937
12 | 0.079 | 0.08741 | -0.024 | 0.902

## 54. Re 2M Mach 0.25 (2)
BIGFOIL.COM POLAR EXPORT
HN-1070
HN-1070 |  |  |  | Cl Max: | 1.1938 | at alpha= | 9.5 | deg
XFOIL ncrit=9 |  |  |  | L/D Max: | 102.652 | at alpha= | 4 | deg
Re: | 2000000 |  |  | Cd Min: | 0.17775 | at alpha= | 14 | deg
Mach: | 0.25 |  |  | Cl=0 at alpha= | -2.0736 | deg
|  |  |  | @ Cl=0.1, Cd= | 0.0048329
|  |  |  | @ Cl=0.4, Cd= | 0.0043219
|  |  |  | @ Cl=0.6, Cd= | 0.0058859
alpha (deg) | Cl | Cd | Cm | Cl/Cd
-6 | -0.5 | 0.01779 | -0.0437 | -28.1057
-5.5 | -0.4394 | 0.0118 | -0.0453 | -37.2373
-5 | -0.3695 | 0.01003 | -0.0476 | -36.8395
-4.5 | -0.3018 | 0.00898 | -0.0492 | -33.608
-4 | -0.2329 | 0.00703 | -0.0513 | -33.1294
-3.5 | -0.1664 | 0.00642 | -0.0528 | -25.919
-3 | -0.103 | 0.0059 | -0.0534 | -17.4576
-2.5 | -0.0469 | 0.00551 | -0.0526 | -8.5118
-2 | 0.0081 | 0.00528 | -0.0517 | 1.5341
-1.5 | 0.0631 | 0.00498 | -0.051 | 12.6707
-1 | 0.1183 | 0.00476 | -0.0504 | 24.8529
0 | 0.2289 | 0.00443 | -0.0495 | 51.6704
0.5 | 0.2833 | 0.0042 | -0.0488 | 67.4524
1 | 0.3315 | 0.00399 | -0.0463 | 83.0827
1.5 | 0.3983 | 0.00431 | -0.0483 | 92.413
2 | 0.4541 | 0.0047 | -0.0478 | 96.617
2.5 | 0.51 | 0.00511 | -0.0474 | 99.8043
3 | 0.5656 | 0.00561 | -0.0469 | 100.82
3.5 | 0.6217 | 0.00606 | -0.0464 | 102.5908
4 | 0.6775 | 0.0066 | -0.0459 | 102.6515
4.5 | 0.7328 | 0.00726 | -0.0453 | 100.9366
5 | 0.7878 | 0.008 | -0.0445 | 98.475
5.5 | 0.8434 | 0.00866 | -0.0438 | 97.3903
6 | 0.8982 | 0.00959 | -0.0428 | 93.6601
6.5 | 0.9531 | 0.01052 | -0.0417 | 90.5989
7 | 1.0052 | 0.01205 | -0.04 | 83.4191
7.5 | 1.0518 | 0.01462 | -0.0376 | 71.9425
8 | 1.1006 | 0.01667 | -0.0356 | 66.0228
8.5 | 1.1449 | 0.01949 | -0.0332 | 58.7429
9 | 1.1794 | 0.02382 | -0.0299 | 49.513
9.5 | 1.1938 | 0.03064 | -0.0257 | 38.9621
10 | 1.1757 | 0.03982 | -0.0212 | 29.5254
10.5 | 1.1361 | 0.04907 | -0.021 | 23.1526
11 | 1.1067 | 0.06535 | -0.0361 | 16.935
11.5 | 1.0712 | 0.0867 | -0.0497 | 12.3552
12 | 1.0234 | 0.1062 | -0.0588 | 9.6365
12.5 | 0.9744 | 0.12673 | -0.0681 | 7.6888
13 | 0.9325 | 0.14795 | -0.0774 | 6.3028
13.5 | 0.9172 | 0.1644 | -0.0843 | 5.5791
14 | 0.9152 | 0.17775 | -0.09 | 5.1488
14.5 | 0.7141 | 0.15721 | -0.0603 | 4.5423

## 55. Re 2M Mach 0.50 (1)
BIGFOIL.COM POLAR EXPORT
HN-1070
HN-1070 |  |  |  | Cl Max: | 1.178 | at alpha= | 20 | deg
JavaFoil+Calcfoil stall+Eppler ext transition |  |  |  | L/D Max: | 100.584 | at alpha= | 3.5 | deg
Re: | 2000000 |  |  | Cd Min: | 0.00566 | at alpha= | 1 | deg
Mach: | 0.5 |  |  | Cl=0 at alpha= | -2.0985 | deg
|  |  |  | @ Cl=0.1, Cd= | 0.0067649
|  |  |  | @ Cl=0.4, Cd= | 0.0056927
|  |  |  | @ Cl=0.6, Cd= | 0.067994
alpha (deg) | Cl | Cd | Cm | Cl/Cd
-20 | -0.926 | 0.17658 | -0.027 | -5.246
-19.5 | -0.901 | 0.17145 | -0.027 | -5.253
-19 | -0.876 | 0.16515 | -0.026 | -5.301
-18.5 | -0.851 | 0.1608 | -0.027 | -5.291
-18 | -0.826 | 0.15509 | -0.027 | -5.325
-17.5 | -0.801 | 0.15036 | -0.027 | -5.328
-17 | -0.775 | 0.14554 | -0.026 | -5.325
-16.5 | -0.749 | 0.14149 | -0.026 | -5.294
-16 | -0.724 | 0.13553 | -0.025 | -5.339
-15.5 | -0.699 | 0.13136 | -0.026 | -5.318
-15 | -0.673 | 0.1274 | -0.026 | -5.285
-14.5 | -0.648 | 0.12273 | -0.026 | -5.279
-14 | -0.621 | 0.11579 | -0.025 | -5.365
-13.5 | -0.596 | 0.11214 | -0.025 | -5.313
-13 | -0.57 | 0.10855 | -0.025 | -5.254
-12.5 | -0.545 | 0.10474 | -0.025 | -5.202
-12 | -0.518 | 0.10156 | -0.024 | -5.105
-11.5 | -0.493 | 0.0959 | -0.024 | -5.137
-11 | -0.467 | 0.09277 | -0.024 | -5.033
-10.5 | -0.441 | 0.09184 | -0.024 | -4.803
-10 | -0.415 | 0.08577 | -0.024 | -4.843
-9.5 | -0.389 | 0.07074 | -0.023 | -5.498
-9 | -0.363 | 0.06177 | -0.024 | -5.88
-8.5 | -0.337 | 0.05586 | -0.024 | -6.039
-8 | -0.312 | 0.05143 | -0.025 | -6.058
-7.5 | -0.284 | 0.05483 | -0.022 | -5.188
-7 | -0.258 | 0.05548 | -0.021 | -4.652
-6.5 | -0.233 | 0.04424 | -0.024 | -5.256
-6 | -0.206 | 0.0432 | -0.022 | -4.767
-5.5 | -0.18 | 0.04078 | -0.021 | -4.403
-5 | -0.153 | 0.03775 | -0.022 | -4.061
-4.5 | -0.205 | 0.03526 | -0.024 | -5.823
-4 | -0.184 | 0.03293 | -0.027 | -5.582
-3.5 | -0.177 | 0.00891 | -0.053 | -19.83
-3 | -0.117 | 0.00859 | -0.054 | -13.581
-2.5 | -0.053 | 0.00829 | -0.054 | -6.365
-2 | 0.013 | 0.00762 | -0.054 | 1.713
-1.5 | 0.08 | 0.00688 | -0.054 | 11.565
-1 | 0.146 | 0.0065 | -0.054 | 22.483
-0.5 | 0.213 | 0.00626 | -0.055 | 33.999
0 | 0.279 | 0.00594 | -0.055 | 47.036
0.5 | 0.346 | 0.00584 | -0.055 | 59.262
1 | 0.412 | 0.00566 | -0.055 | 72.864
1.5 | 0.478 | 0.00581 | -0.055 | 82.406
2 | 0.544 | 0.0061 | -0.056 | 89.21
2.5 | 0.61 | 0.00641 | -0.056 | 95.116
3 | 0.675 | 0.00679 | -0.056 | 99.428
3.5 | 0.738 | 0.00733 | -0.056 | 100.584
4 | 0.796 | 0.00816 | -0.056 | 97.462
4.5 | 0.847 | 0.0093 | -0.056 | 91.085
5 | 0.885 | 0.00987 | -0.057 | 89.669
5.5 | 0.875 | 0.01057 | -0.057 | 82.792
6 | 0.537 | 0.01129 | -0.057 | 47.506
6.5 | 0.57 | 0.01183 | -0.057 | 48.143
7 | 0.484 | 0.05086 | -0.024 | 9.51
7.5 | 0.516 | 0.04925 | -0.033 | 10.484
8 | 0.537 | 0.05807 | -0.025 | 9.247
8.5 | 0.563 | 0.07528 | -0.025 | 7.483
9 | 0.59 | 0.06414 | -0.026 | 9.204
9.5 | 0.616 | 0.07416 | -0.026 | 8.313
10 | 0.644 | 0.0882 | -0.027 | 7.296
10.5 | 0.67 | 0.0903 | -0.027 | 7.418
11 | 0.696 | 0.09388 | -0.027 | 7.415
11.5 | 0.724 | 0.0984 | -0.029 | 7.353
12 | 0.75 | 0.10321 | -0.029 | 7.266
12.5 | 0.776 | 0.10619 | -0.029 | 7.308
13 | 0.803 | 0.11199 | -0.03 | 7.169
13.5 | 0.83 | 0.11519 | -0.031 | 7.208
14 | 0.856 | 0.12063 | -0.031 | 7.098
14.5 | 0.883 | 0.12457 | -0.032 | 7.086
15 | 0.91 | 0.12975 | -0.032 | 7.012
15.5 | 0.937 | 0.13323 | -0.033 | 7.033
16 | 0.963 | 0.13747 | -0.033 | 7.005
16.5 | 0.989 | 0.14448 | -0.034 | 6.847
17 | 1.016 | 0.14896 | -0.034 | 6.821
17.5 | 1.046 | 0.15623 | -0.036 | 6.693
18 | 1.07 | 0.15845 | -0.035 | 6.75
18.5 | 1.095 | 0.1625 | -0.036 | 6.741
19 | 1.122 | 0.16739 | -0.036 | 6.7
19.5 | 1.148 | 0.1749 | -0.037 | 6.566
20 | 1.178 | 0.18056 | -0.038 | 6.525

## 56. Re 2M Mach 0.50 (2)
BIGFOIL.COM POLAR EXPORT
HN-1070
HN-1070 |  |  |  | Cl Max: | 1.1916 | at alpha= | 20 | deg
XFOIL ncrit=9 |  |  |  | L/D Max: | 105.925 | at alpha= | 3.5 | deg
Re: | 2000000 |  |  | Cd Min: | 0.31617 | at alpha= | 20 | deg
Mach: | 0.5 |  |  | Cl=0 at alpha= | -2.0347 | deg
|  |  |  | @ Cl=0.1, Cd= | 0.0052669
|  |  |  | @ Cl=0.4, Cd= | 0.0045444
|  |  |  | @ Cl=0.6, Cd= | 0.00576
alpha (deg) | Cl | Cd | Cm | Cl/Cd
-17.5 | -0.5478 | 0.20039 | 0.033 | -2.7337
-17 | -0.5365 | 0.19418 | 0.0303 | -2.7629
-16.5 | -0.5253 | 0.18804 | 0.0276 | -2.7936
-16 | -0.5144 | 0.18198 | 0.025 | -2.8267
-15.5 | -0.5037 | 0.176 | 0.0225 | -2.8619
-15 | -0.4933 | 0.17007 | 0.02 | -2.9006
-14.5 | -0.4835 | 0.16421 | 0.0176 | -2.9444
-14 | -0.4744 | 0.1584 | 0.0153 | -2.9949
-13.5 | -0.4675 | 0.15305 | 0.0134 | -3.0546
-13 | -0.4595 | 0.14826 | 0.0115 | -3.0993
-12.5 | -0.6273 | 0.16582 | 0.0342 | -3.783
-12 | -0.6106 | 0.15817 | 0.0308 | -3.8604
-11.5 | -0.5929 | 0.14972 | 0.0269 | -3.9601
-11 | -0.5785 | 0.14152 | 0.0235 | -4.0878
-10.5 | -0.5651 | 0.13338 | 0.0202 | -4.2368
-10 | -0.5526 | 0.12527 | 0.017 | -4.4113
-9.5 | -0.5407 | 0.11716 | 0.0138 | -4.6151
-9 | -0.5297 | 0.10909 | 0.0106 | -4.8556
-8.5 | -0.5193 | 0.10104 | 0.0072 | -5.1395
-8 | -0.5097 | 0.093 | 0.0036 | -5.4806
-7.5 | -0.5008 | 0.08492 | -0.0003 | -5.8973
-7 | -0.4931 | 0.07679 | -0.0048 | -6.4214
-6.5 | -0.4939 | 0.06806 | -0.0109 | -7.2568
-6 | -0.4768 | 0.05748 | -0.0242 | -8.2951
-5.5 | -0.4567 | 0.04599 | -0.036 | -9.9304
-5 | -0.4084 | 0.0312 | -0.0504 | -13.0897
-4.5 | -0.3413 | 0.01673 | -0.0598 | -20.4005
-4 | -0.2671 | 0.00971 | -0.062 | -27.5077
-3.5 | -0.1907 | 0.00755 | -0.0623 | -25.2583
-3 | -0.1234 | 0.00651 | -0.0607 | -18.9555
-2.5 | -0.059 | 0.00598 | -0.0589 | -9.8662
-2 | 0.0044 | 0.00564 | -0.0576 | 0.78014
-1.5 | 0.0675 | 0.00538 | -0.0566 | 12.5465
-1 | 0.1307 | 0.00516 | -0.0558 | 25.3295
-0.5 | 0.1938 | 0.00499 | -0.0552 | 38.8377
0.5 | 0.3193 | 0.00469 | -0.054 | 68.081
1 | 0.3777 | 0.00449 | -0.0522 | 84.1203
1.5 | 0.4474 | 0.00466 | -0.0527 | 96.0086
2 | 0.5111 | 0.00509 | -0.0519 | 100.4126
2.5 | 0.5753 | 0.00554 | -0.0511 | 103.8448
3 | 0.6393 | 0.00611 | -0.0501 | 104.6318
3.5 | 0.7044 | 0.00665 | -0.049 | 105.9248
4 | 0.7694 | 0.00734 | -0.0476 | 104.8229
4.5 | 0.8341 | 0.00821 | -0.0459 | 101.5956
5 | 0.8997 | 0.00918 | -0.0438 | 98.0065
5.5 | 0.9643 | 0.01072 | -0.0405 | 89.9534
6 | 1.0212 | 0.0137 | -0.0357 | 74.5401
6.5 | 1.0605 | 0.01957 | -0.0297 | 54.1901
7 | 1.0725 | 0.02828 | -0.024 | 37.9243
7.5 | 1.0559 | 0.038 | -0.0207 | 27.7868
8 | 1.0211 | 0.04786 | -0.0231 | 21.3351
8.5 | 0.9956 | 0.06429 | -0.0393 | 15.4861
9 | 0.9709 | 0.08021 | -0.0491 | 12.1045
9.5 | 0.9485 | 0.09388 | -0.0566 | 10.1033
10 | 0.9306 | 0.10688 | -0.0632 | 8.707
10.5 | 0.9177 | 0.11944 | -0.0691 | 7.6834
11 | 0.9103 | 0.13152 | -0.0746 | 6.9214
11.5 | 0.9084 | 0.14324 | -0.08 | 6.3418
12 | 0.9115 | 0.15445 | -0.085 | 5.9016
12.5 | 0.9188 | 0.16504 | -0.0901 | 5.5671
13 | 0.9245 | 0.17689 | -0.0958 | 5.2264
13.5 | 0.9374 | 0.18761 | -0.1008 | 4.9965
14 | 0.9512 | 0.1983 | -0.106 | 4.7968
14.5 | 0.9664 | 0.21019 | -0.1115 | 4.5977
15 | 0.9844 | 0.22025 | -0.1167 | 4.4695
15.5 | 1.0033 | 0.23 | -0.1219 | 4.3622
16 | 1.0231 | 0.23956 | -0.1271 | 4.2707
16.5 | 1.0432 | 0.24889 | -0.1323 | 4.1914
17 | 1.0639 | 0.2581 | -0.1376 | 4.122
17.5 | 1.0843 | 0.26715 | -0.1428 | 4.0588
18 | 1.1042 | 0.27731 | -0.1484 | 3.9818
18.5 | 1.1256 | 0.28693 | -0.154 | 3.9229
19 | 1.1475 | 0.29663 | -0.1597 | 3.8685
19.5 | 1.1695 | 0.30633 | -0.1656 | 3.8178
20 | 1.1916 | 0.31617 | -0.1715 | 3.7689

## 57. Re 3M Mach 0.00 (1)
BIGFOIL.COM POLAR EXPORT
HN-1070
HN-1070 |  |  |  | Cl Max: | 0.927 | at alpha= | 7.5 | deg
JavaFoil+Calcfoil stall+Eppler ext transition |  |  |  | L/D Max: | 105.961 | at alpha= | 4 | deg
Re: | 3000000 |  |  | Cd Min: | 0.00543 | at alpha= | 1.5 | deg
Mach: | 0 |  |  | Cl=0 at alpha= | -2.0965 | deg
|  |  |  | @ Cl=0.1, Cd= | 0.0062403
|  |  |  | @ Cl=0.4, Cd= | 0.0054636
|  |  |  | @ Cl=0.6, Cd= | 0.0811
alpha (deg) | Cl | Cd | Cm | Cl/Cd
-11.5 | -0.34 | 0.07611 | -0.02 | -4.463
-11 | -0.357 | 0.07147 | -0.02 | -4.994
-10.5 | -0.373 | 0.06732 | -0.02 | -5.537
-10 | -0.386 | 0.06355 | -0.02 | -6.076
-9.5 | -0.396 | 0.06 | -0.019 | -6.607
-9 | -0.403 | 0.05621 | -0.02 | -7.172
-8.5 | -0.405 | 0.05258 | -0.02 | -7.704
-8 | -0.401 | 0.04916 | -0.021 | -8.148
-7.5 | -0.388 | 0.04546 | -0.023 | -8.538
-7 | -0.371 | 0.04179 | -0.025 | -8.881
-6.5 | -0.429 | 0.00872 | -0.045 | -49.2
-6 | -0.394 | 0.00841 | -0.045 | -46.924
-5.5 | -0.355 | 0.00816 | -0.046 | -43.465
-5 | -0.311 | 0.0087 | -0.046 | -35.695
-4.5 | -0.263 | 0.00845 | -0.046 | -31.065
-4 | -0.211 | 0.00819 | -0.046 | -25.798
-3.5 | -0.158 | 0.00797 | -0.046 | -19.79
-3 | -0.102 | 0.00778 | -0.046 | -13.177
-2.5 | -0.046 | 0.00761 | -0.047 | -6.037
-2 | 0.011 | 0.00673 | -0.047 | 1.683
-1.5 | 0.069 | 0.00639 | -0.047 | 10.797
-1 | 0.127 | 0.00611 | -0.047 | 20.718
-0.5 | 0.184 | 0.00594 | -0.047 | 31.033
0 | 0.242 | 0.00579 | -0.047 | 41.776
0.5 | 0.3 | 0.00562 | -0.048 | 53.331
1 | 0.357 | 0.00556 | -0.048 | 64.18
1.5 | 0.415 | 0.00543 | -0.048 | 76.37
2 | 0.472 | 0.0055 | -0.048 | 85.739
2.5 | 0.529 | 0.00568 | -0.048 | 93.096
3 | 0.586 | 0.00585 | -0.048 | 100.157
3.5 | 0.642 | 0.0062 | -0.049 | 103.421
4 | 0.696 | 0.00656 | -0.049 | 105.961
4.5 | 0.747 | 0.00707 | -0.049 | 105.734
5 | 0.797 | 0.008 | -0.049 | 99.557
5.5 | 0.839 | 0.00824 | -0.049 | 101.801
6 | 0.875 | 0.00855 | -0.049 | 102.232
6.5 | 0.902 | 0.00892 | -0.049 | 101.055
7 | 0.919 | 0.0093 | -0.05 | 98.889
7.5 | 0.927 | 0.00968 | -0.05 | 95.815
8 | 0.925 | 0.01006 | -0.05 | 91.878
8.5 | 0.912 | 0.01048 | -0.05 | 87.006
9 | 0.891 | 0.01096 | -0.05 | 81.292
9.5 | 0.861 | 0.01155 | -0.05 | 74.534
10 | 0.809 | 0.01545 | -0.049 | 52.337
10.5 | 0.679 | 0.04149 | -0.041 | 16.365
11 | 0.618 | 0.05726 | -0.036 | 10.8
11.5 | 0.571 | 0.06784 | -0.032 | 8.417
12 | 0.53 | 0.07482 | -0.031 | 7.089
12.5 | 0.492 | 0.0811 | -0.029 | 6.067

## 58. Re 3M Mach 0.00 (2)
BIGFOIL.COM POLAR EXPORT
HN-1070
HN-1070 |  |  |  | Cl Max: | 1.268 | at alpha= | 10 | deg
XFOIL ncrit=9 |  |  |  | L/D Max: | 108.231 | at alpha= | 4 | deg
Re: | 3000000 |  |  | Cd Min: | 0.11875 | at alpha= | -10.5 | deg
Mach: | 0 |  |  | Cl=0 at alpha= | -2.0475 | deg
|  |  |  | @ Cl=0.1, Cd= | 0.0047639
|  |  |  | @ Cl=0.4, Cd= | 0.0042279
|  |  |  | @ Cl=0.6, Cd= | 0.0055614
alpha (deg) | Cl | Cd | Cm | Cl/Cd
-10.5 | -0.5979 | 0.11875 | 0.0181 | -5.0349
-10 | -0.5922 | 0.11081 | 0.0147 | -5.3443
-9.5 | -0.5852 | 0.10328 | 0.0112 | -5.6662
-9 | -0.579 | 0.09552 | 0.0073 | -6.0616
-8.5 | -0.5743 | 0.08742 | 0.0027 | -6.5694
-8 | -0.5714 | 0.07871 | -0.0038 | -7.2596
-7.5 | -0.5514 | 0.06589 | -0.0207 | -8.3685
-7 | -0.5234 | 0.0491 | -0.0376 | -10.6599
-6 | -0.4679 | 0.00847 | -0.044 | -55.242
-5.5 | -0.4026 | 0.00798 | -0.0462 | -50.4511
-5 | -0.3397 | 0.00727 | -0.0479 | -46.7263
-3.5 | -0.1553 | 0.00565 | -0.0512 | -27.4867
-3 | -0.1019 | 0.00543 | -0.0504 | -18.7661
-2.5 | -0.0486 | 0.00522 | -0.0497 | -9.3103
-2 | 0.0051 | 0.00506 | -0.0492 | 1.0079
-1.5 | 0.059 | 0.00487 | -0.0488 | 12.115
-1 | 0.1131 | 0.00473 | -0.0485 | 23.9112
-0.5 | 0.1673 | 0.00461 | -0.0482 | 36.2907
0 | 0.2216 | 0.00451 | -0.048 | 49.1353
0.5 | 0.2756 | 0.00444 | -0.0478 | 62.0721
1 | 0.3289 | 0.00432 | -0.0473 | 76.1343
1.5 | 0.3774 | 0.00414 | -0.0456 | 91.1594
2 | 0.4391 | 0.00438 | -0.0469 | 100.2511
2.5 | 0.4932 | 0.00475 | -0.0466 | 103.8316
3 | 0.547 | 0.00518 | -0.0462 | 105.5985
3.5 | 0.6012 | 0.00557 | -0.046 | 107.9354
4 | 0.6548 | 0.00605 | -0.0456 | 108.2314
4.5 | 0.708 | 0.00664 | -0.0452 | 106.6265
5 | 0.7612 | 0.0072 | -0.0449 | 105.7222
5.5 | 0.8149 | 0.00768 | -0.0445 | 106.1068
6 | 0.8674 | 0.00837 | -0.044 | 103.632
6.5 | 0.9198 | 0.00913 | -0.0434 | 100.7448
7 | 0.9724 | 0.00978 | -0.0429 | 99.4274
7.5 | 1.024 | 0.01058 | -0.0422 | 96.7864
8 | 1.0746 | 0.01155 | -0.0415 | 93.039
8.5 | 1.1244 | 0.0126 | -0.0407 | 89.2381
9 | 1.1733 | 0.01373 | -0.0398 | 85.4552
9.5 | 1.2216 | 0.01483 | -0.0389 | 82.3736
10 | 1.268 | 0.01618 | -0.0379 | 78.3684

## 59. Re 3M Mach 0.10 (1)
BIGFOIL.COM POLAR EXPORT
HN-1070
HN-1070 |  |  |  | Cl Max: | 0.924 | at alpha= | 7.5 | deg
JavaFoil+Calcfoil stall+Eppler ext transition |  |  |  | L/D Max: | 105.75 | at alpha= | 4.5 | deg
Re: | 3000000 |  |  | Cd Min: | 0.00545 | at alpha= | 1.5 | deg
Mach: | 0.1 |  |  | Cl=0 at alpha= | -2.0965 | deg
|  |  |  | @ Cl=0.1, Cd= | 0.0062557
|  |  |  | @ Cl=0.4, Cd= | 0.0054881
|  |  |  | @ Cl=0.6, Cd= | 0.08343
alpha (deg) | Cl | Cd | Cm | Cl/Cd
-11.5 | -0.313 | 0.07623 | -0.02 | -4.099
-11 | -0.333 | 0.07189 | -0.02 | -4.629
-10.5 | -0.352 | 0.06757 | -0.02 | -5.206
-10 | -0.369 | 0.06376 | -0.02 | -5.781
-9.5 | -0.382 | 0.06008 | -0.02 | -6.363
-9 | -0.392 | 0.05664 | -0.02 | -6.919
-8.5 | -0.397 | 0.05286 | -0.02 | -7.506
-8 | -0.395 | 0.04941 | -0.021 | -7.991
-7.5 | -0.383 | 0.04637 | -0.021 | -8.262
-7 | -0.368 | 0.04258 | -0.024 | -8.639
-6.5 | -0.428 | 0.00881 | -0.045 | -48.527
-6 | -0.394 | 0.00846 | -0.046 | -46.605
-5.5 | -0.355 | 0.00817 | -0.046 | -43.48
-5 | -0.311 | 0.00872 | -0.046 | -35.713
-4.5 | -0.263 | 0.00848 | -0.046 | -31.084
-4 | -0.212 | 0.00822 | -0.046 | -25.836
-3.5 | -0.159 | 0.00799 | -0.047 | -19.828
-3 | -0.103 | 0.00779 | -0.047 | -13.211
-2.5 | -0.046 | 0.00762 | -0.047 | -6.056
-2 | 0.011 | 0.00676 | -0.047 | 1.686
-1.5 | 0.069 | 0.0064 | -0.047 | 10.822
-1 | 0.127 | 0.00613 | -0.047 | 20.762
-0.5 | 0.185 | 0.00596 | -0.048 | 31.102
0 | 0.243 | 0.00581 | -0.048 | 41.882
0.5 | 0.301 | 0.00564 | -0.048 | 53.386
1 | 0.359 | 0.00558 | -0.048 | 64.309
1.5 | 0.417 | 0.00545 | -0.048 | 76.456
2 | 0.474 | 0.00552 | -0.048 | 85.903
2.5 | 0.532 | 0.0057 | -0.048 | 93.257
3 | 0.589 | 0.00587 | -0.049 | 100.322
3.5 | 0.645 | 0.00623 | -0.049 | 103.528
4 | 0.699 | 0.00661 | -0.049 | 105.734
4.5 | 0.751 | 0.0071 | -0.049 | 105.75
5 | 0.8 | 0.00804 | -0.049 | 99.586
5.5 | 0.842 | 0.00828 | -0.049 | 101.716
6 | 0.877 | 0.0086 | -0.05 | 101.978
6.5 | 0.903 | 0.00898 | -0.05 | 100.508
7 | 0.919 | 0.00936 | -0.05 | 98.165
7.5 | 0.924 | 0.00975 | -0.05 | 94.7
8 | 0.917 | 0.01014 | -0.05 | 90.501
8.5 | 0.9 | 0.01059 | -0.05 | 85.018
9 | 0.874 | 0.0111 | -0.05 | 78.7
9.5 | 0.838 | 0.01181 | -0.051 | 71.009
10 | 0.768 | 0.01703 | -0.049 | 45.081
10.5 | 0.631 | 0.0515 | -0.037 | 12.249
11 | 0.578 | 0.06188 | -0.034 | 9.345
11.5 | 0.531 | 0.07041 | -0.031 | 7.537
12 | 0.487 | 0.07678 | -0.03 | 6.348
12.5 | 0.446 | 0.08343 | -0.028 | 5.343

## 60. Re 3M Mach 0.10 (2)
BIGFOIL.COM POLAR EXPORT
HN-1070
HN-1070 |  |  |  | Cl Max: | 1.3922 | at alpha= | 12 | deg
XFOIL ncrit=9 |  |  |  | L/D Max: | 108.306 | at alpha= | 4 | deg
Re: | 3000000 |  |  | Cd Min: | 0.13952 | at alpha= | 15 | deg
Mach: | 0.1 |  |  | Cl=0 at alpha= | -2.0462 | deg
|  |  |  | @ Cl=0.1, Cd= | 0.0047777
|  |  |  | @ Cl=0.4, Cd= | 0.0042392
|  |  |  | @ Cl=0.6, Cd= | 0.005567
alpha (deg) | Cl | Cd | Cm | Cl/Cd
-7 | -0.5864 | 0.01298 | -0.0431 | -45.1772
-6.5 | -0.5348 | 0.01043 | -0.0426 | -51.2752
-6 | -0.4711 | 0.00867 | -0.0445 | -54.3368
-5.5 | -0.4053 | 0.00809 | -0.0467 | -50.0989
-5 | -0.3419 | 0.00736 | -0.0483 | -46.4538
-4.5 | -0.2764 | 0.00664 | -0.0503 | -41.6265
-3.5 | -0.1565 | 0.00567 | -0.0515 | -27.6014
-3 | -0.1027 | 0.00544 | -0.0507 | -18.8787
-2.5 | -0.0491 | 0.00523 | -0.05 | -9.3881
-2 | 0.005 | 0.00508 | -0.0494 | 0.98425
-1.5 | 0.0592 | 0.00489 | -0.049 | 12.1063
-1 | 0.1137 | 0.00474 | -0.0487 | 23.9873
0.5 | 0.2771 | 0.00445 | -0.048 | 62.2697
1 | 0.3307 | 0.00434 | -0.0475 | 76.1982
1.5 | 0.3796 | 0.00416 | -0.0458 | 91.25
2 | 0.4414 | 0.0044 | -0.0471 | 100.3182
2.5 | 0.4958 | 0.00477 | -0.0467 | 103.9413
3 | 0.55 | 0.0052 | -0.0464 | 105.7692
3.5 | 0.6045 | 0.0056 | -0.0461 | 107.9464
4 | 0.6585 | 0.00608 | -0.0457 | 108.3059
4.5 | 0.712 | 0.00667 | -0.0453 | 106.7466
5 | 0.7658 | 0.00723 | -0.0449 | 105.9198
5.5 | 0.8197 | 0.00773 | -0.0445 | 106.0414
6 | 0.8727 | 0.00844 | -0.044 | 103.4005
6.5 | 0.9256 | 0.0092 | -0.0433 | 100.6087
7 | 0.9785 | 0.00991 | -0.0427 | 98.7386
7.5 | 1.0304 | 0.01077 | -0.0419 | 95.6732
8 | 1.0812 | 0.01182 | -0.041 | 91.4721
8.5 | 1.1311 | 0.01296 | -0.0401 | 87.2762
9 | 1.1803 | 0.01415 | -0.039 | 83.4134
9.5 | 1.2287 | 0.01533 | -0.038 | 80.15
10 | 1.2634 | 0.01902 | -0.0353 | 66.4248
10.5 | 1.3097 | 0.02023 | -0.0342 | 64.7405
11 | 1.3506 | 0.0222 | -0.0325 | 60.8378
11.5 | 1.3806 | 0.02552 | -0.0298 | 54.0987
12 | 1.3922 | 0.03063 | -0.0258 | 45.4522
12.5 | 1.3747 | 0.03684 | -0.0199 | 37.3154
13 | 1.3377 | 0.04548 | -0.0192 | 29.4129
13.5 | 1.2965 | 0.06163 | -0.0314 | 21.0368
14 | 1.2413 | 0.08526 | -0.0474 | 14.559
14.5 | 1.1722 | 0.10923 | -0.0588 | 10.7315
15 | 1.0789 | 0.13952 | -0.0732 | 7.7329

## 61. Re 3M Mach 0.25 (1)
BIGFOIL.COM POLAR EXPORT
HN-1070
HN-1070 |  |  |  | Cl Max: | 0.905 | at alpha= | 7 | deg
JavaFoil+Calcfoil stall+Eppler ext transition |  |  |  | L/D Max: | 105.644 | at alpha= | 4 | deg
Re: | 3000000 |  |  | Cd Min: | 0.00558 | at alpha= | 1.5 | deg
Mach: | 0.25 |  |  | Cl=0 at alpha= | -2.1017 | deg
|  |  |  | @ Cl=0.1, Cd= | 0.08376
|  |  |  | @ Cl=0.4, Cd= | 0.08376
|  |  |  | @ Cl=0.6, Cd= | 0.08376
alpha (deg) | Cl | Cd | Cm | Cl/Cd
-11 | -0.05 | 0.07217 | -0.022 | -0.688
-10.5 | -0.146 | 0.06903 | -0.021 | -2.113
-10 | -0.204 | 0.06515 | -0.021 | -3.127
-9.5 | -0.252 | 0.06123 | -0.021 | -4.118
-9 | -0.293 | 0.0574 | -0.021 | -5.101
-8.5 | -0.325 | 0.05392 | -0.021 | -6.023
-8 | -0.344 | 0.05089 | -0.02 | -6.763
-7.5 | -0.349 | 0.04746 | -0.021 | -7.36
-7 | -0.345 | 0.04434 | -0.022 | -7.79
-6.5 | -0.342 | 0.03516 | -0.031 | -9.726
-6 | -0.389 | 0.00866 | -0.047 | -44.901
-5.5 | -0.355 | 0.00836 | -0.047 | -42.515
-5 | -0.314 | 0.00809 | -0.047 | -38.883
-4.5 | -0.268 | 0.00862 | -0.047 | -31.064
-4 | -0.217 | 0.00835 | -0.048 | -25.95
-3.5 | -0.162 | 0.00811 | -0.048 | -20.021
-3 | -0.106 | 0.00789 | -0.048 | -13.385
-2.5 | -0.047 | 0.00771 | -0.048 | -6.151
-2 | 0.012 | 0.00687 | -0.048 | 1.703
-1.5 | 0.071 | 0.00653 | -0.048 | 10.911
-1 | 0.131 | 0.00624 | -0.049 | 20.977
-0.5 | 0.19 | 0.00604 | -0.049 | 31.511
0 | 0.25 | 0.00589 | -0.049 | 42.443
0.5 | 0.309 | 0.00578 | -0.049 | 53.486
1 | 0.369 | 0.00568 | -0.049 | 64.982
1.5 | 0.428 | 0.00558 | -0.049 | 76.701
2 | 0.487 | 0.00562 | -0.05 | 86.754
2.5 | 0.546 | 0.00581 | -0.05 | 94.039
3 | 0.605 | 0.00597 | -0.05 | 101.188
3.5 | 0.662 | 0.00634 | -0.05 | 104.404
4 | 0.717 | 0.00679 | -0.05 | 105.644
4.5 | 0.77 | 0.00763 | -0.05 | 100.914
5 | 0.819 | 0.00818 | -0.051 | 100.182
5.5 | 0.859 | 0.00851 | -0.051 | 100.947
6 | 0.888 | 0.00888 | -0.051 | 100.005
6.5 | 0.904 | 0.00932 | -0.051 | 96.978
7 | 0.905 | 0.00977 | -0.051 | 92.631
7.5 | 0.888 | 0.01019 | -0.051 | 87.085
8 | 0.851 | 0.01065 | -0.052 | 79.924
8.5 | 0.796 | 0.01117 | -0.052 | 71.266
9 | 0.718 | 0.01443 | -0.051 | 49.733
9.5 | 0.554 | 0.03654 | -0.042 | 15.151
10 | 0.44 | 0.05883 | -0.033 | 7.474
10.5 | 0.347 | 0.06622 | -0.03 | 5.239
11 | 0.248 | 0.07217 | -0.029 | 3.433
11.5 | 0.076 | 0.0772 | -0.028 | 0.991
12 | 0.079 | 0.08376 | -0.027 | 0.944

## 62. Re 3M Mach 0.25 (2)
BIGFOIL.COM POLAR EXPORT
HN-1070
HN-1070 |  |  |  | Cl Max: | 1.2215 | at alpha= | 9.5 | deg
XFOIL ncrit=9 |  |  |  | L/D Max: | 109.316 | at alpha= | 3.5 | deg
Re: | 3000000 |  |  | Cd Min: | 0.18099 | at alpha= | 14.5 | deg
Mach: | 0.25 |  |  | Cl=0 at alpha= | -2.0385 | deg
|  |  |  | @ Cl=0.1, Cd= | 0.0048543
|  |  |  | @ Cl=0.4, Cd= | 0.0042794
|  |  |  | @ Cl=0.6, Cd= | 0.0055321
alpha (deg) | Cl | Cd | Cm | Cl/Cd
-10.5 | -0.5879 | 0.12281 | 0.0192 | -4.7871
-10 | -0.5782 | 0.11565 | 0.0162 | -4.9996
-9.5 | -0.5693 | 0.10826 | 0.013 | -5.2586
-9 | -0.5614 | 0.10061 | 0.0095 | -5.58
-8.5 | -0.554 | 0.09285 | 0.0055 | -5.9666
-8 | -0.5481 | 0.08472 | 0.0009 | -6.4695
-7.5 | -0.5433 | 0.07589 | -0.0056 | -7.159
-6 | -0.4872 | 0.01224 | -0.0477 | -39.8039
-5.5 | -0.4205 | 0.00874 | -0.0497 | -48.1121
-5 | -0.3546 | 0.008 | -0.0509 | -44.325
-4 | -0.2212 | 0.00635 | -0.0537 | -34.8346
-3 | -0.1072 | 0.00557 | -0.0522 | -19.246
-2.5 | -0.0515 | 0.00532 | -0.0514 | -9.6805
-2 | 0.0043 | 0.00515 | -0.0508 | 0.83495
-1.5 | 0.0604 | 0.00496 | -0.0503 | 12.1774
-1 | 0.1166 | 0.00481 | -0.05 | 24.2412
-0.5 | 0.1728 | 0.00469 | -0.0497 | 36.8443
0 | 0.2292 | 0.0046 | -0.0494 | 49.8261
0.5 | 0.2852 | 0.00454 | -0.0492 | 62.8194
1 | 0.3405 | 0.00443 | -0.0487 | 76.8623
1.5 | 0.3916 | 0.00425 | -0.0471 | 92.1412
2 | 0.4544 | 0.00447 | -0.0481 | 101.6555
2.5 | 0.5107 | 0.00485 | -0.0477 | 105.299
3 | 0.5667 | 0.00529 | -0.0473 | 107.1267
3.5 | 0.6231 | 0.0057 | -0.0468 | 109.3158
4 | 0.6792 | 0.00622 | -0.0463 | 109.1961
4.5 | 0.7347 | 0.00685 | -0.0457 | 107.2555
5 | 0.7907 | 0.00743 | -0.0451 | 106.4199
5.5 | 0.8467 | 0.00805 | -0.0444 | 105.1801
6 | 0.9022 | 0.00885 | -0.0435 | 101.9435
6.5 | 0.9575 | 0.00973 | -0.0424 | 98.407
7 | 1.0119 | 0.01078 | -0.0411 | 93.8683
7.5 | 1.0646 | 0.01214 | -0.0396 | 87.6936
8 | 1.1154 | 0.01386 | -0.0378 | 80.4762
8.5 | 1.1649 | 0.0157 | -0.0359 | 74.1975
9 | 1.2089 | 0.01845 | -0.0334 | 65.523
9.5 | 1.2215 | 0.02632 | -0.0282 | 46.4096
10 | 1.2196 | 0.03453 | -0.0236 | 35.32
10.5 | 1.1857 | 0.04316 | -0.0192 | 27.4722
11 | 1.1505 | 0.05502 | -0.0267 | 20.9106
11.5 | 1.1204 | 0.07625 | -0.0447 | 14.6938
12 | 1.0734 | 0.09609 | -0.054 | 11.1708
12.5 | 1.025 | 0.11525 | -0.0633 | 8.8937
13 | 1.0102 | 0.12761 | -0.0688 | 7.9163
13.5 | 0.9932 | 0.14111 | -0.0749 | 7.0385
14 | 0.9673 | 0.15862 | -0.0829 | 6.0982
14.5 | 0.9378 | 0.18099 | -0.0928 | 5.1815

## 63. Re 3M Mach 0.50 (1)
BIGFOIL.COM POLAR EXPORT
HN-1070
HN-1070 |  |  |  | Cl Max: | 1.179 | at alpha= | 20 | deg
JavaFoil+Calcfoil stall+Eppler ext transition |  |  |  | L/D Max: | 105.861 | at alpha= | 3.5 | deg
Re: | 3000000 |  |  | Cd Min: | 0.00606 | at alpha= | 1.5 | deg
Mach: | 0.5 |  |  | Cl=0 at alpha= | -2.0985 | deg
|  |  |  | @ Cl=0.1, Cd= | 0.00684
|  |  |  | @ Cl=0.4, Cd= | 0.0060882
|  |  |  | @ Cl=0.6, Cd= | 0.0642
alpha (deg) | Cl | Cd | Cm | Cl/Cd
-20 | -0.928 | 0.16818 | -0.028 | -5.518
-19.5 | -0.901 | 0.16365 | -0.027 | -5.508
-19 | -0.876 | 0.15574 | -0.027 | -5.625
-18.5 | -0.851 | 0.1519 | -0.027 | -5.602
-18 | -0.826 | 0.14793 | -0.027 | -5.585
-17.5 | -0.801 | 0.14318 | -0.027 | -5.596
-17 | -0.776 | 0.13968 | -0.027 | -5.557
-16.5 | -0.75 | 0.13372 | -0.026 | -5.606
-16 | -0.724 | 0.12907 | -0.026 | -5.61
-15.5 | -0.699 | 0.12494 | -0.026 | -5.594
-15 | -0.674 | 0.12105 | -0.026 | -5.566
-14.5 | -0.649 | 0.11769 | -0.026 | -5.511
-14 | -0.622 | 0.10988 | -0.025 | -5.657
-13.5 | -0.596 | 0.10633 | -0.025 | -5.607
-13 | -0.571 | 0.1028 | -0.025 | -5.551
-12.5 | -0.545 | 0.09898 | -0.025 | -5.507
-12 | -0.519 | 0.09581 | -0.024 | -5.415
-11.5 | -0.493 | 0.08304 | -0.024 | -5.937
-11 | -0.467 | 0.07472 | -0.025 | -6.255
-10.5 | -0.442 | 0.06859 | -0.025 | -6.439
-10 | -0.416 | 0.06545 | -0.025 | -6.358
-9.5 | -0.389 | 0.06798 | -0.024 | -5.725
-9 | -0.364 | 0.05963 | -0.025 | -6.097
-8.5 | -0.338 | 0.05394 | -0.026 | -6.27
-8 | -0.314 | 0.04866 | -0.029 | -6.447
-7.5 | -0.285 | 0.05267 | -0.023 | -5.403
-7 | -0.258 | 0.0531 | -0.021 | -4.861
-6.5 | -0.234 | 0.04228 | -0.028 | -5.528
-6 | -0.206 | 0.042 | -0.024 | -4.913
-5.5 | -0.18 | 0.03973 | -0.023 | -4.526
-5 | -0.154 | 0.03621 | -0.027 | -4.258
-4.5 | -0.255 | 0.00855 | -0.053 | -29.89
-4 | -0.228 | 0.00895 | -0.053 | -25.487
-3.5 | -0.177 | 0.00866 | -0.053 | -20.406
-3 | -0.117 | 0.00837 | -0.054 | -13.947
-2.5 | -0.053 | 0.00806 | -0.054 | -6.547
-2 | 0.013 | 0.0074 | -0.054 | 1.764
-1.5 | 0.08 | 0.00694 | -0.054 | 11.465
-1 | 0.146 | 0.00661 | -0.054 | 22.121
-0.5 | 0.213 | 0.00644 | -0.055 | 33.033
0 | 0.279 | 0.00624 | -0.055 | 44.758
0.5 | 0.346 | 0.00617 | -0.055 | 56.049
1 | 0.412 | 0.00607 | -0.055 | 67.896
1.5 | 0.478 | 0.00606 | -0.055 | 78.991
2 | 0.544 | 0.00609 | -0.056 | 89.422
2.5 | 0.61 | 0.00629 | -0.056 | 96.898
3 | 0.675 | 0.00656 | -0.056 | 102.871
3.5 | 0.738 | 0.00697 | -0.056 | 105.861
4 | 0.796 | 0.00759 | -0.056 | 104.788
4.5 | 0.847 | 0.00868 | -0.056 | 97.504
5 | 0.885 | 0.00921 | -0.057 | 96.076
5.5 | 0.875 | 0.00988 | -0.057 | 88.557
6 | 0.537 | 0.01057 | -0.057 | 50.742
6.5 | 0.57 | 0.01101 | -0.057 | 51.747
7 | 0.485 | 0.04891 | -0.027 | 9.914
7.5 | 0.633 | 0.01337 | -0.057 | 47.381
8 | 0.538 | 0.05551 | -0.028 | 9.694
8.5 | 0.564 | 0.0624 | -0.026 | 9.035
9 | 0.592 | 0.06149 | -0.029 | 9.623
9.5 | 0.617 | 0.06996 | -0.027 | 8.821
10 | 0.644 | 0.08241 | -0.028 | 7.813
10.5 | 0.67 | 0.08505 | -0.028 | 7.881
11 | 0.697 | 0.08865 | -0.028 | 7.857
11.5 | 0.724 | 0.09216 | -0.03 | 7.857
12 | 0.75 | 0.09787 | -0.03 | 7.668
12.5 | 0.777 | 0.10069 | -0.03 | 7.714
13 | 0.804 | 0.10501 | -0.031 | 7.657
13.5 | 0.831 | 0.11035 | -0.032 | 7.529
14 | 0.857 | 0.11515 | -0.032 | 7.441
14.5 | 0.883 | 0.11672 | -0.032 | 7.568
15 | 0.912 | 0.12257 | -0.033 | 7.437
15.5 | 0.937 | 0.1257 | -0.034 | 7.458
16 | 0.964 | 0.13156 | -0.034 | 7.324
16.5 | 0.99 | 0.13575 | -0.034 | 7.293
17 | 1.018 | 0.14071 | -0.035 | 7.234
17.5 | 1.047 | 0.1481 | -0.036 | 7.066
18 | 1.07 | 0.1496 | -0.036 | 7.152
18.5 | 1.096 | 0.15337 | -0.036 | 7.147
19 | 1.123 | 0.15799 | -0.036 | 7.106
19.5 | 1.151 | 0.16525 | -0.037 | 6.965
20 | 1.179 | 0.17053 | -0.038 | 6.916

## 64. Re 3M Mach 0.50 (2)
BIGFOIL.COM POLAR EXPORT
HN-1070
HN-1070 |  |  |  | Cl Max: | 1.1943 | at alpha= | 20 | deg
XFOIL ncrit=9 |  |  |  | L/D Max: | 113.65 | at alpha= | 3.5 | deg
Re: | 3000000 |  |  | Cd Min: | 0.31674 | at alpha= | 20 | deg
Mach: | 0.5 |  |  | Cl=0 at alpha= | -2.007 | deg
|  |  |  | @ Cl=0.1, Cd= | 0.0051833
|  |  |  | @ Cl=0.4, Cd= | 0.0047729
|  |  |  | @ Cl=0.6, Cd= | 0.0053901
alpha (deg) | Cl | Cd | Cm | Cl/Cd
-20 | -0.9375 | 0.29288 | 0.1022 | -3.201
-19.5 | -0.915 | 0.28433 | 0.0969 | -3.2181
-19 | -0.8925 | 0.2757 | 0.0916 | -3.2372
-18 | -0.8494 | 0.25833 | 0.0817 | -3.288
-17.5 | -0.8273 | 0.25005 | 0.0768 | -3.3085
-17 | -0.8054 | 0.24176 | 0.072 | -3.3314
-16.5 | -0.7836 | 0.2335 | 0.0673 | -3.3559
-16 | -0.7622 | 0.2252 | 0.0628 | -3.3845
-15.5 | -0.7411 | 0.21691 | 0.0583 | -3.4166
-15 | -0.7203 | 0.20855 | 0.054 | -3.4538
-14.5 | -0.699 | 0.19998 | 0.0499 | -3.4953
-14 | -0.6789 | 0.19145 | 0.0457 | -3.5461
-13.5 | -0.6602 | 0.18296 | 0.0418 | -3.6084
-13 | -0.6425 | 0.17444 | 0.038 | -3.6832
-12.5 | -0.6258 | 0.16584 | 0.0343 | -3.7735
-12 | -0.6103 | 0.15724 | 0.0307 | -3.8813
-11.5 | -0.5988 | 0.14831 | 0.0273 | -4.0375
-11 | -0.584 | 0.14093 | 0.0242 | -4.1439
-10.5 | -0.57 | 0.13322 | 0.0211 | -4.2786
-10 | -0.5572 | 0.12531 | 0.018 | -4.4466
-9.5 | -0.5427 | 0.11718 | 0.0145 | -4.6313
-9 | -0.5308 | 0.1092 | 0.0112 | -4.8608
-8.5 | -0.5202 | 0.10119 | 0.0078 | -5.1408
-8 | -0.5104 | 0.09317 | 0.0042 | -5.4782
-7.5 | -0.5015 | 0.08512 | 0.0002 | -5.8917
-7 | -0.4996 | 0.07652 | -0.0047 | -6.529
-6.5 | -0.4967 | 0.0677 | -0.0113 | -7.3368
-6 | -0.4813 | 0.0553 | -0.0269 | -8.7034
-5 | -0.3932 | 0.02579 | -0.0577 | -15.2462
-4.5 | -0.3274 | 0.01358 | -0.0639 | -24.109
-4 | -0.2583 | 0.00855 | -0.0636 | -30.2105
-3.5 | -0.1938 | 0.00676 | -0.0613 | -28.6686
-3 | -0.1288 | 0.00598 | -0.0593 | -21.5385
-2.5 | -0.0636 | 0.00569 | -0.0579 | -11.1775
-2 | 0.0009 | 0.00544 | -0.0568 | 0.16544
-1.5 | 0.0652 | 0.00527 | -0.056 | 12.3719
-1 | 0.1294 | 0.00511 | -0.0555 | 25.3229
-0.5 | 0.1934 | 0.00499 | -0.055 | 38.7575
0 | 0.2572 | 0.0049 | -0.0547 | 52.4898
0.5 | 0.3209 | 0.00487 | -0.0543 | 65.8932
1 | 0.3839 | 0.00481 | -0.0537 | 79.8129
1.5 | 0.4446 | 0.00467 | -0.0525 | 95.2034
2 | 0.5122 | 0.00478 | -0.0523 | 107.1548
2.5 | 0.5767 | 0.00521 | -0.0515 | 110.691
3 | 0.6414 | 0.00571 | -0.0506 | 112.3292
3.5 | 0.7069 | 0.00622 | -0.0496 | 113.6495
4 | 0.7725 | 0.00684 | -0.0482 | 112.9386
4.5 | 0.8382 | 0.0076 | -0.0466 | 110.2895
5 | 0.9045 | 0.0085 | -0.0445 | 106.4118
5.5 | 0.9715 | 0.00967 | -0.0416 | 100.4654
6 | 1.0307 | 0.01239 | -0.0369 | 83.1881
6.5 | 1.0717 | 0.01811 | -0.0306 | 59.1773
7 | 1.0843 | 0.02696 | -0.0246 | 40.2188
7.5 | 1.0711 | 0.03658 | -0.021 | 29.281
8 | 1.0377 | 0.04573 | -0.0214 | 22.6919
8.5 | 1.0119 | 0.06089 | -0.0367 | 16.6185
9 | 0.9901 | 0.07717 | -0.0475 | 12.8301
9.5 | 0.9673 | 0.09086 | -0.0553 | 10.646
10 | 0.9453 | 0.10441 | -0.0625 | 9.0537
10.5 | 0.9275 | 0.11772 | -0.069 | 7.8789
11 | 0.9188 | 0.12988 | -0.0746 | 7.0742
11.5 | 0.915 | 0.14188 | -0.08 | 6.4491
12 | 0.9158 | 0.15367 | -0.0853 | 5.9595
12.5 | 0.9208 | 0.16523 | -0.0905 | 5.5728
13 | 0.929 | 0.17647 | -0.0957 | 5.2644
13.5 | 0.9403 | 0.18756 | -0.101 | 5.0133
14 | 0.9537 | 0.19857 | -0.1063 | 4.8028
14.5 | 0.9689 | 0.20929 | -0.1116 | 4.6295
15 | 0.7206 | 0.17808 | -0.0729 | 4.0465
15.5 | 0.7244 | 0.18601 | -0.0758 | 3.8944
16 | 1.0223 | 0.23932 | -0.1275 | 4.2717
16.5 | 1.0424 | 0.24912 | -0.1328 | 4.1843
17 | 1.0633 | 0.25895 | -0.1382 | 4.1062
17.5 | 1.0844 | 0.26863 | -0.1437 | 4.0368
18 | 1.1058 | 0.27833 | -0.1493 | 3.973
18.5 | 1.1285 | 0.28831 | -0.1551 | 3.9142
19 | 1.151 | 0.29809 | -0.1607 | 3.8612
19.5 | 1.1728 | 0.30752 | -0.1665 | 3.8137
20 | 1.1943 | 0.31674 | -0.1722 | 3.7706

## 65. Re 4M Mach 0.00 (1)
BIGFOIL.COM POLAR EXPORT
HN-1070
HN-1070 |  |  |  | Cl Max: | 0.927 | at alpha= | 7.5 | deg
JavaFoil+Calcfoil stall+Eppler ext transition |  |  |  | L/D Max: | 110.347 | at alpha= | 4.5 | deg
Re: | 4000000 |  |  | Cd Min: | 0.00575 | at alpha= | 2.5 | deg
Mach: | 0 |  |  | Cl=0 at alpha= | -2.0965 | deg
|  |  |  | @ Cl=0.1, Cd= | 0.006371
|  |  |  | @ Cl=0.4, Cd= | 0.0058597
|  |  |  | @ Cl=0.6, Cd= | 0.07451
alpha (deg) | Cl | Cd | Cm | Cl/Cd
-12.5 | -0.304 | 0.08269 | -0.021 | -3.674
-12 | -0.322 | 0.07844 | -0.021 | -4.107
-11.5 | -0.34 | 0.07433 | -0.021 | -4.576
-11 | -0.357 | 0.07012 | -0.021 | -5.097
-10.5 | -0.373 | 0.06575 | -0.021 | -5.679
-10 | -0.387 | 0.06202 | -0.021 | -6.236
-9.5 | -0.397 | 0.05855 | -0.021 | -6.783
-9 | -0.404 | 0.05493 | -0.022 | -7.358
-8.5 | -0.407 | 0.051 | -0.023 | -7.975
-8 | -0.405 | 0.0459 | -0.026 | -8.813
-7.5 | -0.48 | 0.00864 | -0.045 | -55.636
-7 | -0.458 | 0.00885 | -0.045 | -51.716
-6.5 | -0.429 | 0.0085 | -0.045 | -50.432
-6 | -0.394 | 0.00821 | -0.045 | -48.018
-5.5 | -0.355 | 0.00875 | -0.046 | -40.528
-5 | -0.311 | 0.00858 | -0.046 | -36.193
-4.5 | -0.263 | 0.00835 | -0.046 | -31.459
-4 | -0.211 | 0.00808 | -0.046 | -26.15
-3.5 | -0.158 | 0.00788 | -0.046 | -20.037
-3 | -0.102 | 0.00767 | -0.046 | -13.357
-2.5 | -0.046 | 0.00751 | -0.047 | -6.119
-2 | 0.011 | 0.00677 | -0.047 | 1.673
-1.5 | 0.069 | 0.00651 | -0.047 | 10.599
-1 | 0.127 | 0.00625 | -0.047 | 20.284
-0.5 | 0.184 | 0.00611 | -0.047 | 30.191
0 | 0.242 | 0.00605 | -0.047 | 40.006
0.5 | 0.3 | 0.0059 | -0.048 | 50.801
1 | 0.357 | 0.00583 | -0.048 | 61.221
1.5 | 0.415 | 0.00587 | -0.048 | 70.67
2 | 0.472 | 0.00579 | -0.048 | 81.534
2.5 | 0.529 | 0.00575 | -0.048 | 91.967
3 | 0.586 | 0.00583 | -0.048 | 100.418
3.5 | 0.642 | 0.006 | -0.049 | 106.92
4 | 0.696 | 0.00637 | -0.049 | 109.123
4.5 | 0.747 | 0.00677 | -0.049 | 110.347
5 | 0.797 | 0.00764 | -0.049 | 104.349
5.5 | 0.839 | 0.00786 | -0.049 | 106.72
6 | 0.875 | 0.00816 | -0.049 | 107.202
6.5 | 0.902 | 0.00851 | -0.049 | 105.992
7 | 0.919 | 0.00886 | -0.05 | 103.738
7.5 | 0.927 | 0.00923 | -0.05 | 100.49
8 | 0.925 | 0.00959 | -0.05 | 96.368
8.5 | 0.912 | 0.01 | -0.05 | 91.229
9 | 0.891 | 0.01042 | -0.05 | 85.494
9.5 | 0.861 | 0.01088 | -0.05 | 79.129
10 | 0.825 | 0.01152 | -0.051 | 71.657
10.5 | 0.761 | 0.01637 | -0.049 | 46.498
11 | 0.678 | 0.02693 | -0.046 | 25.183
11.5 | 0.594 | 0.05092 | -0.039 | 11.658
12 | 0.54 | 0.06567 | -0.035 | 8.222
12.5 | 0.498 | 0.07451 | -0.033 | 6.678

## 66. Re 4M Mach 0.00 (2)
BIGFOIL.COM POLAR EXPORT
HN-1070
HN-1070 |  |  |  | Cl Max: | 1.5737 | at alpha= | 14 | deg
XFOIL ncrit=9 |  |  |  | L/D Max: | 112.68 | at alpha= | 4 | deg
Re: | 4000000 |  |  | Cd Min: | 0.16372 | at alpha= | 17 | deg
Mach: | 0 |  |  | Cl=0 at alpha= | -2.0295 | deg
|  |  |  | @ Cl=0.1, Cd= | 0.0047948
|  |  |  | @ Cl=0.4, Cd= | 0.0044478
|  |  |  | @ Cl=0.6, Cd= | 0.0053567
alpha (deg) | Cl | Cd | Cm | Cl/Cd
-8 | -0.6834 | 0.01266 | -0.0443 | -53.981
-7.5 | -0.6388 | 0.01016 | -0.0426 | -62.874
-7 | -0.5831 | 0.00887 | -0.0429 | -65.7384
-6.5 | -0.5196 | 0.00847 | -0.0448 | -61.3459
-6 | -0.4548 | 0.00834 | -0.0469 | -54.5324
-5.5 | -0.3932 | 0.00698 | -0.0484 | -56.3324
-5 | -0.3294 | 0.00643 | -0.0501 | -51.2286
-4.5 | -0.2674 | 0.00593 | -0.0514 | -45.0927
-4 | -0.2124 | 0.00567 | -0.051 | -37.4603
-3.5 | -0.1591 | 0.00545 | -0.0502 | -29.1927
-3 | -0.1052 | 0.0053 | -0.0496 | -19.8491
-2.5 | -0.0511 | 0.00515 | -0.0491 | -9.9223
-2 | 0.0032 | 0.00503 | -0.0488 | 0.63618
-1.5 | 0.0578 | 0.00488 | -0.0485 | 11.8443
-1 | 0.1123 | 0.00477 | -0.0483 | 23.543
-0.5 | 0.167 | 0.00469 | -0.0481 | 35.6077
0 | 0.2217 | 0.0046 | -0.048 | 48.1957
0.5 | 0.276 | 0.0046 | -0.0478 | 60
1 | 0.3301 | 0.00455 | -0.0476 | 72.5495
1.5 | 0.3839 | 0.0045 | -0.0473 | 85.3111
2 | 0.4333 | 0.00434 | -0.0458 | 99.8387
2.5 | 0.4933 | 0.00464 | -0.0467 | 106.3147
3 | 0.5477 | 0.00499 | -0.0465 | 109.7595
3.5 | 0.6019 | 0.00537 | -0.0462 | 112.0857
4 | 0.6558 | 0.00582 | -0.0459 | 112.6804
4.5 | 0.7093 | 0.00636 | -0.0455 | 111.5252
5 | 0.763 | 0.00685 | -0.0452 | 111.3869
5.5 | 0.8167 | 0.00732 | -0.0449 | 111.571
6 | 0.8697 | 0.00793 | -0.0444 | 109.6721
6.5 | 0.9228 | 0.00851 | -0.044 | 108.4371
7 | 0.9757 | 0.00909 | -0.0435 | 107.3377
7.5 | 1.028 | 0.00976 | -0.043 | 105.3279
8 | 1.0795 | 0.01054 | -0.0424 | 102.4194
8.5 | 1.1303 | 0.01139 | -0.0417 | 99.2362
9 | 1.18 | 0.01239 | -0.0409 | 95.2381
9.5 | 1.2272 | 0.01382 | -0.0398 | 88.7988
10 | 1.2693 | 0.01608 | -0.0381 | 78.9366
10.5 | 1.3191 | 0.01667 | -0.0376 | 79.1302
11 | 1.3676 | 0.01741 | -0.0369 | 78.5526
11.5 | 1.4146 | 0.01829 | -0.0361 | 77.3428
12 | 1.4591 | 0.01948 | -0.035 | 74.9025
12.5 | 1.4989 | 0.02119 | -0.0334 | 70.7362
13 | 1.533 | 0.02346 | -0.0312 | 65.3453
13.5 | 1.5594 | 0.0263 | -0.0283 | 59.2928
14 | 1.5737 | 0.02984 | -0.0245 | 52.7379
14.5 | 1.5617 | 0.03412 | -0.0184 | 45.7708
15 | 1.5345 | 0.04123 | -0.0166 | 37.218
15.5 | 1.4895 | 0.05518 | -0.0243 | 26.9935
16 | 1.404 | 0.08215 | -0.0423 | 17.0907
16.5 | 1.2667 | 0.11939 | -0.0611 | 10.6098
17 | 1.1201 | 0.16372 | -0.0842 | 6.8416

## 67. Re 4M Mach 0.10 (1)
BIGFOIL.COM POLAR EXPORT
HN-1070
HN-1070 |  |  |  | Cl Max: | 0.924 | at alpha= | 7.5 | deg
JavaFoil+Calcfoil stall+Eppler ext transition |  |  |  | L/D Max: | 110.035 | at alpha= | 4.5 | deg
Re: | 4000000 |  |  | Cd Min: | 0.00577 | at alpha= | 2.5 | deg
Mach: | 0.1 |  |  | Cl=0 at alpha= | -2.0965 | deg
|  |  |  | @ Cl=0.1, Cd= | 0.006381
|  |  |  | @ Cl=0.4, Cd= | 0.0058712
|  |  |  | @ Cl=0.6, Cd= | 0.07888
alpha (deg) | Cl | Cd | Cm | Cl/Cd
-12 | -0.292 | 0.07892 | -0.021 | -3.701
-11.5 | -0.313 | 0.07466 | -0.021 | -4.191
-11 | -0.333 | 0.0706 | -0.021 | -4.719
-10.5 | -0.352 | 0.06604 | -0.021 | -5.335
-10 | -0.369 | 0.06225 | -0.021 | -5.932
-9.5 | -0.383 | 0.05867 | -0.021 | -6.527
-9 | -0.393 | 0.05541 | -0.021 | -7.088
-8.5 | -0.398 | 0.05144 | -0.022 | -7.741
-8 | -0.398 | 0.04678 | -0.025 | -8.503
-7.5 | -0.396 | 0.0371 | -0.031 | -10.664
-7 | -0.455 | 0.0089 | -0.045 | -51.112
-6.5 | -0.428 | 0.00855 | -0.045 | -49.982
-6 | -0.394 | 0.00823 | -0.046 | -47.881
-5.5 | -0.355 | 0.00799 | -0.046 | -44.428
-5 | -0.311 | 0.0086 | -0.046 | -36.189
-4.5 | -0.263 | 0.00837 | -0.046 | -31.474
-4 | -0.212 | 0.0081 | -0.046 | -26.193
-3.5 | -0.159 | 0.0079 | -0.047 | -20.077
-3 | -0.103 | 0.00769 | -0.047 | -13.392
-2.5 | -0.046 | 0.00752 | -0.047 | -6.138
-2 | 0.011 | 0.00679 | -0.047 | 1.679
-1.5 | 0.069 | 0.00652 | -0.047 | 10.629
-1 | 0.127 | 0.00626 | -0.047 | 20.334
-0.5 | 0.185 | 0.00612 | -0.048 | 30.287
0 | 0.243 | 0.00606 | -0.048 | 40.119
0.5 | 0.301 | 0.00591 | -0.048 | 50.936
1 | 0.359 | 0.00585 | -0.048 | 61.345
1.5 | 0.417 | 0.00588 | -0.048 | 70.852
2 | 0.474 | 0.00581 | -0.048 | 81.634
2.5 | 0.532 | 0.00577 | -0.048 | 92.14
3 | 0.589 | 0.00585 | -0.049 | 100.579
3.5 | 0.645 | 0.00602 | -0.049 | 107.076
4 | 0.699 | 0.00641 | -0.049 | 109.079
4.5 | 0.751 | 0.00682 | -0.049 | 110.035
5 | 0.8 | 0.00767 | -0.049 | 104.38
5.5 | 0.842 | 0.0079 | -0.049 | 106.633
6 | 0.877 | 0.0082 | -0.05 | 106.94
6.5 | 0.903 | 0.00856 | -0.05 | 105.422
7 | 0.919 | 0.00892 | -0.05 | 102.971
7.5 | 0.924 | 0.0093 | -0.05 | 99.31
8 | 0.917 | 0.00967 | -0.05 | 94.891
8.5 | 0.9 | 0.0101 | -0.05 | 89.141
9 | 0.874 | 0.01053 | -0.05 | 82.936
9.5 | 0.838 | 0.01104 | -0.051 | 75.933
10 | 0.792 | 0.01427 | -0.051 | 55.522
10.5 | 0.711 | 0.01923 | -0.048 | 36.999
11 | 0.621 | 0.03562 | -0.043 | 17.434
11.5 | 0.544 | 0.05914 | -0.036 | 9.192
12 | 0.493 | 0.07018 | -0.033 | 7.028
12.5 | 0.449 | 0.07888 | -0.031 | 5.69

## 68. Re 4M Mach 0.10 (2)
BIGFOIL.COM POLAR EXPORT
HN-1070
HN-1070 |  |  |  | Cl Max: | 1.4875 | at alpha= | 13 | deg
XFOIL ncrit=9 |  |  |  | L/D Max: | 112.945 | at alpha= | 4 | deg
Re: | 4000000 |  |  | Cd Min: | 0.17788 | at alpha= | 16.5 | deg
Mach: | 0.1 |  |  | Cl=0 at alpha= | -2.0283 | deg
|  |  |  | @ Cl=0.1, Cd= | 0.0048173
|  |  |  | @ Cl=0.4, Cd= | 0.0044648
|  |  |  | @ Cl=0.6, Cd= | 0.0053521
alpha (deg) | Cl | Cd | Cm | Cl/Cd
-7.5 | -0.6413 | 0.01161 | -0.0437 | -55.2369
-7 | -0.5874 | 0.00939 | -0.0436 | -62.5559
-6.5 | -0.5236 | 0.00854 | -0.0454 | -61.3115
-6 | -0.4583 | 0.00834 | -0.0474 | -54.952
-5.5 | -0.396 | 0.00707 | -0.0488 | -56.0113
-4.5 | -0.2693 | 0.00598 | -0.0518 | -45.0334
-4 | -0.214 | 0.00568 | -0.0513 | -37.6761
-3.5 | -0.1603 | 0.00546 | -0.0505 | -29.359
-3 | -0.1059 | 0.00532 | -0.0499 | -19.906
-2.5 | -0.0516 | 0.00516 | -0.0494 | -10
-2 | 0.0031 | 0.00504 | -0.049 | 0.61508
-1.5 | 0.058 | 0.00489 | -0.0488 | 11.8609
-0.5 | 0.1678 | 0.0047 | -0.0484 | 35.7021
0 | 0.2228 | 0.00461 | -0.0482 | 48.3297
0.5 | 0.2775 | 0.00461 | -0.048 | 60.1952
1 | 0.3319 | 0.00457 | -0.0478 | 72.6258
1.5 | 0.3859 | 0.00451 | -0.0475 | 85.5654
2 | 0.4358 | 0.00435 | -0.046 | 100.1839
2.5 | 0.496 | 0.00465 | -0.0469 | 106.6667
3 | 0.5507 | 0.005 | -0.0466 | 110.14
3.5 | 0.6053 | 0.00539 | -0.0463 | 112.3006
4 | 0.6596 | 0.00584 | -0.046 | 112.9452
4.5 | 0.7134 | 0.00639 | -0.0456 | 111.6432
5 | 0.7675 | 0.00689 | -0.0452 | 111.3933
5.5 | 0.8217 | 0.00736 | -0.0449 | 111.644
6 | 0.875 | 0.00801 | -0.0444 | 109.2385
6.5 | 0.9287 | 0.00857 | -0.0439 | 108.3664
7 | 0.982 | 0.00919 | -0.0433 | 106.8553
7.5 | 1.0346 | 0.00991 | -0.0427 | 104.3996
8 | 1.0865 | 0.01074 | -0.042 | 101.1639
8.5 | 1.1376 | 0.01166 | -0.0412 | 97.5643
9 | 1.1873 | 0.0128 | -0.0402 | 92.7578
9.5 | 1.2278 | 0.01566 | -0.038 | 78.4036
10 | 1.2788 | 0.01627 | -0.0374 | 78.5986
10.5 | 1.3285 | 0.01701 | -0.0366 | 78.1011
11 | 1.376 | 0.01806 | -0.0356 | 76.1905
11.5 | 1.4191 | 0.01971 | -0.0341 | 71.999
12 | 1.4547 | 0.02228 | -0.0318 | 65.2917
12.5 | 1.4796 | 0.02589 | -0.0285 | 57.1495
13 | 1.4875 | 0.03071 | -0.0242 | 48.437
13.5 | 1.4652 | 0.0363 | -0.0178 | 40.3636
14 | 1.4264 | 0.04575 | -0.0185 | 31.1781
14.5 | 1.3795 | 0.063 | -0.0312 | 21.8968
15 | 1.3151 | 0.08716 | -0.0466 | 15.0883
15.5 | 1.2333 | 0.11275 | -0.0588 | 10.9384
16 | 1.1493 | 0.1399 | -0.0722 | 8.2152
16.5 | 1.048 | 0.17788 | -0.0917 | 5.8916

## 69. Re 4M Mach 0.25 (1)
BIGFOIL.COM POLAR EXPORT
HN-1070
HN-1070 |  |  |  | Cl Max: | 0.905 | at alpha= | 7 | deg
JavaFoil+Calcfoil stall+Eppler ext transition |  |  |  | L/D Max: | 109.334 | at alpha= | 4 | deg
Re: | 4000000 |  |  | Cd Min: | 0.00587 | at alpha= | 2.5 | deg
Mach: | 0.25 |  |  | Cl=0 at alpha= | -2.1017 | deg
|  |  |  | @ Cl=0.1, Cd= | 0.08117
|  |  |  | @ Cl=0.4, Cd= | 0.08117
|  |  |  | @ Cl=0.6, Cd= | 0.08117
alpha (deg) | Cl | Cd | Cm | Cl/Cd
-11.5 | -0.053 | 0.07338 | -0.023 | -0.716
-11 | -0.05 | 0.07076 | -0.023 | -0.702
-10.5 | -0.146 | 0.06755 | -0.022 | -2.163
-10 | -0.204 | 0.06373 | -0.022 | -3.201
-9.5 | -0.252 | 0.05996 | -0.022 | -4.21
-9 | -0.293 | 0.05631 | -0.022 | -5.209
-8.5 | -0.325 | 0.0528 | -0.022 | -6.164
-8 | -0.345 | 0.04972 | -0.022 | -6.941
-7.5 | -0.351 | 0.04571 | -0.024 | -7.679
-7 | -0.352 | 0.03873 | -0.03 | -9.097
-6.5 | -0.414 | 0.00878 | -0.047 | -47.161
-6 | -0.389 | 0.00845 | -0.047 | -45.999
-5.5 | -0.355 | 0.00814 | -0.047 | -43.62
-5 | -0.314 | 0.00875 | -0.047 | -35.933
-4.5 | -0.268 | 0.00853 | -0.047 | -31.393
-4 | -0.217 | 0.00823 | -0.048 | -26.338
-3.5 | -0.162 | 0.008 | -0.048 | -20.284
-3 | -0.106 | 0.00778 | -0.048 | -13.582
-2.5 | -0.047 | 0.0076 | -0.048 | -6.239
-2 | 0.012 | 0.00687 | -0.048 | 1.703
-1.5 | 0.071 | 0.00661 | -0.048 | 10.777
-1 | 0.131 | 0.00635 | -0.049 | 20.6
-0.5 | 0.19 | 0.00618 | -0.049 | 30.801
0 | 0.25 | 0.00613 | -0.049 | 40.742
0.5 | 0.309 | 0.006 | -0.049 | 51.595
1 | 0.369 | 0.00596 | -0.049 | 61.892
1.5 | 0.428 | 0.00596 | -0.049 | 71.82
2 | 0.487 | 0.00592 | -0.05 | 82.304
2.5 | 0.546 | 0.00587 | -0.05 | 92.979
3 | 0.605 | 0.00597 | -0.05 | 101.339
3.5 | 0.662 | 0.00614 | -0.05 | 107.877
4 | 0.717 | 0.00656 | -0.05 | 109.334
4.5 | 0.77 | 0.00721 | -0.05 | 106.714
5 | 0.819 | 0.0078 | -0.051 | 105.009
5.5 | 0.859 | 0.00811 | -0.051 | 105.84
6 | 0.888 | 0.00847 | -0.051 | 104.882
6.5 | 0.904 | 0.00889 | -0.051 | 101.741
7 | 0.905 | 0.00931 | -0.051 | 97.149
7.5 | 0.888 | 0.00973 | -0.051 | 91.26
8 | 0.851 | 0.01016 | -0.052 | 83.817
8.5 | 0.796 | 0.0106 | -0.052 | 75.091
9 | 0.723 | 0.01124 | -0.052 | 64.376
9.5 | 0.623 | 0.01522 | -0.051 | 40.91
10 | 0.469 | 0.03641 | -0.043 | 12.892
10.5 | 0.353 | 0.0587 | -0.035 | 6.011
11 | 0.25 | 0.06765 | -0.032 | 3.693
11.5 | 0.077 | 0.07416 | -0.03 | 1.036
12 | 0.079 | 0.08117 | -0.029 | 0.977

## 70. Re 4M Mach 0.25 (2)
BIGFOIL.COM POLAR EXPORT
HN-1070
HN-1070 |  |  |  | Cl Max: | 1.2668 | at alpha= | 10 | deg
XFOIL ncrit=9 |  |  |  | L/D Max: | 113.97 | at alpha= | 4 | deg
Re: | 4000000 |  |  | Cd Min: | 0.26864 | at alpha= | -20 | deg
Mach: | 0.25 |  |  | Cl=0 at alpha= | -2.0221 | deg
|  |  |  | @ Cl=0.1, Cd= | 0.0048637
|  |  |  | @ Cl=0.4, Cd= | 0.0045732
|  |  |  | @ Cl=0.6, Cd= | 0.0053139
alpha (deg) | Cl | Cd | Cm | Cl/Cd
-20 | -0.8599 | 0.26864 | 0.0884 | -3.2009
-19.5 | -0.8415 | 0.2616 | 0.084 | -3.2167
-19 | -0.8233 | 0.25447 | 0.0797 | -3.2354
-18.5 | -0.8053 | 0.24735 | 0.0755 | -3.2557
-18 | -0.7873 | 0.24013 | 0.0713 | -3.2786
-17.5 | -0.7696 | 0.23284 | 0.0672 | -3.3053
-17 | -0.7523 | 0.22553 | 0.0632 | -3.3357
-16.5 | -0.7352 | 0.21814 | 0.0594 | -3.3703
-16 | -0.7184 | 0.21062 | 0.0556 | -3.4109
-15.5 | -0.7021 | 0.20301 | 0.0519 | -3.4585
-15 | -0.6866 | 0.19535 | 0.0483 | -3.5147
-14.5 | -0.672 | 0.18764 | 0.0449 | -3.5813
-14 | -0.6619 | 0.17823 | 0.0411 | -3.7137
-13.5 | -0.6479 | 0.17126 | 0.038 | -3.7831
-13 | -0.6346 | 0.16421 | 0.035 | -3.8646
-12.5 | -0.6217 | 0.15695 | 0.032 | -3.9611
-12 | -0.6085 | 0.14927 | 0.0291 | -4.0765
-11.5 | -0.5986 | 0.14074 | 0.026 | -4.2532
-11 | -0.5891 | 0.13276 | 0.023 | -4.4373
-10.5 | -0.5802 | 0.12476 | 0.02 | -4.6505
-10 | -0.5721 | 0.11669 | 0.0168 | -4.9027
-9.5 | -0.5647 | 0.10857 | 0.0135 | -5.2013
-9 | -0.5582 | 0.10035 | 0.0099 | -5.5625
-8.5 | -0.5527 | 0.09199 | 0.0059 | -6.0083
-6.5 | -0.5411 | 0.01399 | -0.0487 | -38.6776
-6 | -0.477 | 0.00915 | -0.0505 | -52.1311
-5.5 | -0.4109 | 0.00845 | -0.0517 | -48.6272
-4.5 | -0.2799 | 0.00627 | -0.054 | -44.6411
-4 | -0.2228 | 0.00583 | -0.0532 | -38.2161
-3.5 | -0.1668 | 0.00556 | -0.0522 | -30
-3 | -0.1104 | 0.00541 | -0.0515 | -20.4067
-2.5 | -0.054 | 0.00523 | -0.0509 | -10.325
-2 | 0.0025 | 0.00508 | -0.0504 | 0.49213
-1.5 | 0.0593 | 0.00495 | -0.0501 | 11.9798
-1 | 0.1159 | 0.00483 | -0.0498 | 23.9959
-0.5 | 0.1726 | 0.00475 | -0.0496 | 36.3368
0 | 0.2292 | 0.00466 | -0.0494 | 49.1845
0.5 | 0.2856 | 0.00467 | -0.0492 | 61.1563
1 | 0.3417 | 0.00463 | -0.049 | 73.8013
1.5 | 0.3975 | 0.00458 | -0.0486 | 86.7904
2 | 0.4493 | 0.00444 | -0.0472 | 101.1937
2.5 | 0.5109 | 0.00472 | -0.0479 | 108.2415
3 | 0.5675 | 0.00509 | -0.0475 | 111.4931
3.5 | 0.6241 | 0.00548 | -0.0471 | 113.8869
4 | 0.6804 | 0.00597 | -0.0466 | 113.9698
4.5 | 0.7363 | 0.00655 | -0.046 | 112.4122
5 | 0.7928 | 0.00705 | -0.0455 | 112.4539
5.5 | 0.8489 | 0.00766 | -0.0448 | 110.8225
6 | 0.9049 | 0.00836 | -0.0439 | 108.2416
6.5 | 0.9612 | 0.00901 | -0.0431 | 106.6815
7 | 1.0165 | 0.00989 | -0.0419 | 102.7806
7.5 | 1.0707 | 0.01098 | -0.0406 | 97.5137
8 | 1.1237 | 0.01228 | -0.0391 | 91.5065
8.5 | 1.174 | 0.01404 | -0.0372 | 83.6182
9 | 1.2154 | 0.01741 | -0.0343 | 69.8105
9.5 | 1.2544 | 0.02091 | -0.0313 | 59.9904
10 | 1.2668 | 0.02804 | -0.0265 | 45.1783
10.5 | 1.2448 | 0.03768 | -0.0213 | 33.0361
11 | 1.2046 | 0.04618 | -0.0192 | 26.0849
11.5 | 1.1738 | 0.06098 | -0.0323 | 19.2489
12 | 1.1477 | 0.08057 | -0.0462 | 14.2448
12.5 | 1.1124 | 0.09701 | -0.0536 | 11.4669
13 | 1.0737 | 0.11359 | -0.0615 | 9.4524
13.5 | 1.0345 | 0.13117 | -0.0699 | 7.8867
14 | 0.9923 | 0.15148 | -0.0796 | 6.5507
14.5 | 0.952 | 0.17574 | -0.0908 | 5.4171
15 | 0.9389 | 0.19516 | -0.0991 | 4.8109

## 71. Re 4M Mach 0.50 (1)
BIGFOIL.COM POLAR EXPORT
HN-1070
HN-1070 |  |  |  | Cl Max: | 1.182 | at alpha= | 20 | deg
JavaFoil+Calcfoil stall+Eppler ext transition |  |  |  | L/D Max: | 109.156 | at alpha= | 4 | deg
Re: | 4000000 |  |  | Cd Min: | 0.00631 | at alpha= | 2.5 | deg
Mach: | 0.5 |  |  | Cl=0 at alpha= | -2.0985 | deg
|  |  |  | @ Cl=0.1, Cd= | 0.0068764
|  |  |  | @ Cl=0.4, Cd= | 0.0063318
|  |  |  | @ Cl=0.6, Cd= | 0.060139
alpha (deg) | Cl | Cd | Cm | Cl/Cd
-20 | -0.929 | 0.16248 | -0.028 | -5.718
-19.5 | -0.902 | 0.15762 | -0.027 | -5.721
-19 | -0.877 | 0.15116 | -0.027 | -5.799
-18.5 | -0.851 | 0.14659 | -0.027 | -5.808
-18 | -0.827 | 0.14131 | -0.027 | -5.849
-17.5 | -0.802 | 0.13657 | -0.027 | -5.87
-17 | -0.777 | 0.13326 | -0.027 | -5.83
-16.5 | -0.75 | 0.12957 | -0.026 | -5.787
-16 | -0.725 | 0.12463 | -0.026 | -5.814
-15.5 | -0.699 | 0.12054 | -0.026 | -5.802
-15 | -0.674 | 0.11673 | -0.026 | -5.775
-14.5 | -0.649 | 0.11189 | -0.026 | -5.799
-14 | -0.622 | 0.10672 | -0.025 | -5.829
-13.5 | -0.597 | 0.10323 | -0.025 | -5.779
-13 | -0.571 | 0.09975 | -0.026 | -5.725
-12.5 | -0.545 | 0.09588 | -0.026 | -5.689
-12 | -0.519 | 0.0923 | -0.025 | -5.625
-11.5 | -0.494 | 0.08039 | -0.025 | -6.139
-11 | -0.468 | 0.07236 | -0.025 | -6.467
-10.5 | -0.442 | 0.0666 | -0.026 | -6.642
-10 | -0.417 | 0.06379 | -0.027 | -6.538
-9.5 | -0.389 | 0.06528 | -0.024 | -5.965
-9 | -0.364 | 0.05811 | -0.026 | -6.268
-8.5 | -0.339 | 0.05232 | -0.028 | -6.488
-8 | -0.318 | 0.04417 | -0.033 | -7.197
-7.5 | -0.285 | 0.05107 | -0.024 | -5.577
-7 | -0.258 | 0.05132 | -0.021 | -5.031
-6.5 | -0.237 | 0.03851 | -0.033 | -6.151
-6 | -0.207 | 0.04102 | -0.026 | -5.043
-5.5 | -0.18 | 0.03872 | -0.026 | -4.658
-5 | -0.191 | 0.00864 | -0.053 | -22.111
-4.5 | -0.255 | 0.0084 | -0.053 | -30.391
-4 | -0.228 | 0.00883 | -0.053 | -25.829
-3.5 | -0.177 | 0.00853 | -0.053 | -20.713
-3 | -0.117 | 0.00822 | -0.054 | -14.196
-2.5 | -0.053 | 0.00792 | -0.054 | -6.655
-2 | 0.013 | 0.00732 | -0.054 | 1.784
-1.5 | 0.08 | 0.00694 | -0.054 | 11.457
-1 | 0.146 | 0.00673 | -0.054 | 21.743
-0.5 | 0.213 | 0.00649 | -0.055 | 32.8
0 | 0.279 | 0.00642 | -0.055 | 43.507
0.5 | 0.346 | 0.00634 | -0.055 | 54.544
1 | 0.412 | 0.00633 | -0.055 | 65.151
1.5 | 0.478 | 0.00637 | -0.055 | 75.098
2 | 0.544 | 0.00633 | -0.056 | 85.982
2.5 | 0.61 | 0.00631 | -0.056 | 96.606
3 | 0.675 | 0.00645 | -0.056 | 104.539
3.5 | 0.738 | 0.00678 | -0.056 | 108.893
4 | 0.796 | 0.00729 | -0.056 | 109.156
4.5 | 0.847 | 0.00828 | -0.056 | 102.222
5 | 0.885 | 0.00878 | -0.057 | 100.784
5.5 | 0.875 | 0.00941 | -0.057 | 92.934
6 | 0.537 | 0.01009 | -0.057 | 53.198
6.5 | 0.57 | 0.01047 | -0.057 | 54.424
7 | 0.491 | 0.04529 | -0.034 | 10.841
7.5 | 0.636 | 0.01156 | -0.058 | 54.982
8 | 0.541 | 0.05332 | -0.031 | 10.149
8.5 | 0.564 | 0.06057 | -0.027 | 9.319
9 | 0.596 | 0.05825 | -0.033 | 10.239
9.5 | 0.617 | 0.06817 | -0.028 | 9.058
10 | 0.648 | 0.06426 | -0.032 | 10.09
10.5 | 0.672 | 0.07109 | -0.03 | 9.45
11 | 0.698 | 0.07991 | -0.03 | 8.734
11.5 | 0.725 | 0.08911 | -0.03 | 8.131
12 | 0.751 | 0.09292 | -0.03 | 8.08
12.5 | 0.777 | 0.09576 | -0.03 | 8.113
13 | 0.805 | 0.10072 | -0.032 | 7.992
13.5 | 0.831 | 0.10543 | -0.032 | 7.884
14 | 0.857 | 0.10847 | -0.032 | 7.903
14.5 | 0.884 | 0.11219 | -0.032 | 7.877
15 | 0.913 | 0.11835 | -0.034 | 7.713
15.5 | 0.938 | 0.12109 | -0.034 | 7.744
16 | 0.964 | 0.12637 | -0.034 | 7.629
16.5 | 0.991 | 0.13083 | -0.034 | 7.571
17 | 1.02 | 0.1344 | -0.036 | 7.588
17.5 | 1.048 | 0.14184 | -0.037 | 7.39
18 | 1.071 | 0.14354 | -0.036 | 7.459
18.5 | 1.097 | 0.14817 | -0.036 | 7.403
19 | 1.124 | 0.15301 | -0.037 | 7.345
19.5 | 1.153 | 0.15787 | -0.038 | 7.304
20 | 1.182 | 0.16386 | -0.039 | 7.214

## 72. Re 4M Mach 0.50 (2)
BIGFOIL.COM POLAR EXPORT
HN-1070
HN-1070 |  |  |  | Cl Max: | 1.1931 | at alpha= | 20 | deg
XFOIL ncrit=9 |  |  |  | L/D Max: | 119.076 | at alpha= | 3.5 | deg
Re: | 4000000 |  |  | Cd Min: | 0.31651 | at alpha= | 20 | deg
Mach: | 0.5 |  |  | Cl=0 at alpha= | -1.9939 | deg
|  |  |  | @ Cl=0.1, Cd= | 0.0051082
|  |  |  | @ Cl=0.4, Cd= | 0.0049177
|  |  |  | @ Cl=0.6, Cd= | 0.0051745
alpha (deg) | Cl | Cd | Cm | Cl/Cd
-20 | -0.9381 | 0.29331 | 0.1025 | -3.1983
-19.5 | -0.9155 | 0.28475 | 0.0972 | -3.2151
-19 | -0.8929 | 0.27611 | 0.0919 | -3.2339
-18.5 | -0.8706 | 0.26754 | 0.0869 | -3.2541
-18 | -0.8482 | 0.25892 | 0.0818 | -3.2759
-17.5 | -0.8259 | 0.25031 | 0.0769 | -3.2995
-17 | -0.8038 | 0.24172 | 0.072 | -3.3253
-16.5 | -0.782 | 0.23315 | 0.0673 | -3.3541
-16 | -0.7607 | 0.22463 | 0.0628 | -3.3865
-15.5 | -0.7398 | 0.21612 | 0.0583 | -3.4231
-15 | -0.721 | 0.20706 | 0.0539 | -3.4821
-14.5 | -0.7011 | 0.19901 | 0.0497 | -3.5229
-14 | -0.6815 | 0.19094 | 0.0457 | -3.5692
-13.5 | -0.6628 | 0.18287 | 0.0419 | -3.6244
-13 | -0.6446 | 0.1747 | 0.0382 | -3.6898
-12.5 | -0.6263 | 0.1661 | 0.0346 | -3.7706
-12 | -0.6124 | 0.15752 | 0.0311 | -3.8878
-11.5 | -0.5961 | 0.14891 | 0.0276 | -4.0031
-11 | -0.5822 | 0.14064 | 0.0243 | -4.1396
-10.5 | -0.5691 | 0.13243 | 0.021 | -4.2974
-10 | -0.5622 | 0.12335 | 0.0176 | -4.5578
-9.5 | -0.5501 | 0.11585 | 0.0146 | -4.7484
-9 | -0.5378 | 0.10845 | 0.0114 | -4.959
-8.5 | -0.5266 | 0.10077 | 0.008 | -5.2258
-8 | -0.5168 | 0.09281 | 0.0043 | -5.5684
-7.5 | -0.5049 | 0.08485 | 0.0003 | -5.9505
-7 | -0.5088 | 0.0743 | -0.0054 | -6.8479
-6.5 | -0.5011 | 0.06602 | -0.0125 | -7.5901
-6 | -0.4826 | 0.05443 | -0.0276 | -8.8664
-5.5 | -0.4435 | 0.03978 | -0.046 | -11.1488
-4.5 | -0.325 | 0.01142 | -0.065 | -28.4588
-4 | -0.2629 | 0.00781 | -0.0626 | -33.662
-3.5 | -0.198 | 0.0064 | -0.0603 | -30.9375
-3 | -0.1319 | 0.00574 | -0.0587 | -22.9791
-2.5 | -0.066 | 0.00556 | -0.0574 | -11.8705
-2 | -0.0008 | 0.00532 | -0.0565 | -0.15038
-1.5 | 0.0643 | 0.00518 | -0.0559 | 12.4131
-1 | 0.1289 | 0.00505 | -0.0554 | 25.5248
-0.5 | 0.1932 | 0.00499 | -0.055 | 38.7174
0 | 0.2574 | 0.00491 | -0.0547 | 52.4236
0.5 | 0.3214 | 0.00493 | -0.0543 | 65.1927
1 | 0.3852 | 0.00492 | -0.054 | 78.2927
1.5 | 0.4489 | 0.00491 | -0.0535 | 91.4257
2 | 0.5098 | 0.00478 | -0.0521 | 106.6527
2.5 | 0.5775 | 0.00503 | -0.0518 | 114.8111
3 | 0.6429 | 0.00545 | -0.051 | 117.9633
3.5 | 0.7085 | 0.00595 | -0.0499 | 119.0756
4 | 0.7744 | 0.00655 | -0.0486 | 118.229
4.5 | 0.8409 | 0.00722 | -0.047 | 116.4681
5 | 0.9078 | 0.00804 | -0.045 | 112.9104
5.5 | 0.9758 | 0.00906 | -0.0423 | 107.7042
6 | 1.0374 | 0.01145 | -0.0378 | 90.6026
6.5 | 1.0803 | 0.01692 | -0.0314 | 63.8475
7 | 1.0951 | 0.02561 | -0.0253 | 42.7606
7.5 | 1.0826 | 0.03534 | -0.0214 | 30.6338
8 | 1.0443 | 0.04495 | -0.0213 | 23.2325
8.5 | 1.0167 | 0.05999 | -0.0363 | 16.9478
9 | 0.9935 | 0.0768 | -0.0476 | 12.9362
9.5 | 0.9702 | 0.09056 | -0.0554 | 10.7133
10 | 0.9506 | 0.10363 | -0.0622 | 9.173
10.5 | 0.9352 | 0.11637 | -0.0684 | 8.0364
11 | 0.925 | 0.12878 | -0.0741 | 7.1828
11.5 | 0.9198 | 0.14103 | -0.0797 | 6.522
12 | 0.9198 | 0.15285 | -0.0851 | 6.0177
12.5 | 0.9254 | 0.16401 | -0.0902 | 5.6423
13 | 0.9339 | 0.17476 | -0.0953 | 5.3439
13.5 | 0.9448 | 0.18554 | -0.1006 | 5.0922
14 | 0.9567 | 0.19685 | -0.1062 | 4.86
14.5 | 0.972 | 0.20718 | -0.1113 | 4.6916
15 | 0.985 | 0.21993 | -0.1174 | 4.4787
15.5 | 1.0037 | 0.22989 | -0.1226 | 4.366
16 | 1.0236 | 0.23977 | -0.1279 | 4.2691
16.5 | 1.045 | 0.24985 | -0.1332 | 4.1825
17 | 1.066 | 0.25961 | -0.1386 | 4.1062
17.5 | 1.087 | 0.26917 | -0.1441 | 4.0383
18 | 1.1082 | 0.27855 | -0.1496 | 3.9785
18.5 | 1.1293 | 0.28751 | -0.155 | 3.9279
19 | 1.1506 | 0.29667 | -0.1606 | 3.8784
19.5 | 1.1712 | 0.30671 | -0.1666 | 3.8186
20 | 1.1931 | 0.31651 | -0.1724 | 3.7695

## 73. Re 5M Mach 0.00 (1)
BIGFOIL.COM POLAR EXPORT
HN-1070
HN-1070 |  |  |  | Cl Max: | 0.927 | at alpha= | 7.5 | deg
JavaFoil+Calcfoil stall+Eppler ext transition |  |  |  | L/D Max: | 113.471 | at alpha= | 4.5 | deg
Re: | 5000000 |  |  | Cd Min: | 0.00595 | at alpha= | 3 | deg
Mach: | 0 |  |  | Cl=0 at alpha= | -2.0965 | deg
|  |  |  | @ Cl=0.1, Cd= | 0.0064631
|  |  |  | @ Cl=0.4, Cd= | 0.0060448
|  |  |  | @ Cl=0.6, Cd= | 0.06611
alpha (deg) | Cl | Cd | Cm | Cl/Cd
-13 | -0.286 | 0.08567 | -0.022 | -3.337
-12.5 | -0.304 | 0.08141 | -0.022 | -3.735
-12 | -0.323 | 0.07678 | -0.022 | -4.201
-11.5 | -0.341 | 0.07293 | -0.022 | -4.669
-11 | -0.358 | 0.06867 | -0.022 | -5.213
-10.5 | -0.374 | 0.06444 | -0.022 | -5.804
-10 | -0.388 | 0.06084 | -0.022 | -6.371
-9.5 | -0.398 | 0.05737 | -0.022 | -6.94
-9 | -0.406 | 0.05343 | -0.024 | -7.592
-8.5 | -0.41 | 0.04815 | -0.026 | -8.515
-8 | -0.488 | 0.0093 | -0.044 | -52.426
-7.5 | -0.481 | 0.00908 | -0.045 | -52.937
-7 | -0.458 | 0.00865 | -0.045 | -52.904
-6.5 | -0.429 | 0.00836 | -0.045 | -51.317
-6 | -0.394 | 0.0081 | -0.045 | -48.713
-5.5 | -0.355 | 0.00872 | -0.046 | -40.672
-5 | -0.311 | 0.00852 | -0.046 | -36.466
-4.5 | -0.263 | 0.00827 | -0.046 | -31.756
-4 | -0.211 | 0.00802 | -0.046 | -26.369
-3.5 | -0.158 | 0.00779 | -0.046 | -20.247
-3 | -0.102 | 0.00761 | -0.046 | -13.472
-2.5 | -0.046 | 0.00741 | -0.047 | -6.198
-2 | 0.011 | 0.00681 | -0.047 | 1.664
-1.5 | 0.069 | 0.00657 | -0.047 | 10.499
-1 | 0.127 | 0.00637 | -0.047 | 19.88
-0.5 | 0.184 | 0.00626 | -0.047 | 29.459
0 | 0.242 | 0.00611 | -0.047 | 39.59
0.5 | 0.3 | 0.00607 | -0.048 | 49.367
1 | 0.357 | 0.00603 | -0.048 | 59.229
1.5 | 0.415 | 0.00605 | -0.048 | 68.492
2 | 0.472 | 0.00604 | -0.048 | 78.11
2.5 | 0.529 | 0.00601 | -0.048 | 88.004
3 | 0.586 | 0.00595 | -0.048 | 98.433
3.5 | 0.642 | 0.00602 | -0.049 | 106.62
4 | 0.696 | 0.00624 | -0.049 | 111.54
4.5 | 0.747 | 0.00659 | -0.049 | 113.471
5 | 0.797 | 0.00737 | -0.049 | 108.166
5.5 | 0.839 | 0.00759 | -0.049 | 110.626
6 | 0.875 | 0.00787 | -0.049 | 111.143
6.5 | 0.902 | 0.0082 | -0.049 | 109.915
7 | 0.919 | 0.00854 | -0.05 | 107.6
7.5 | 0.927 | 0.00889 | -0.05 | 104.238
8 | 0.925 | 0.00925 | -0.05 | 99.988
8.5 | 0.912 | 0.00963 | -0.05 | 94.679
9 | 0.891 | 0.01003 | -0.05 | 88.833
9.5 | 0.861 | 0.01042 | -0.05 | 82.602
10 | 0.825 | 0.01093 | -0.051 | 75.477
10.5 | 0.776 | 0.01454 | -0.05 | 53.38
11 | 0.715 | 0.01714 | -0.049 | 41.744
11.5 | 0.634 | 0.02888 | -0.045 | 21.952
12 | 0.556 | 0.05254 | -0.039 | 10.577
12.5 | 0.505 | 0.06611 | -0.036 | 7.646

## 74. Re 5M Mach 0.00 (2)
BIGFOIL.COM POLAR EXPORT
HN-1070
HN-1070 |  |  |  | Cl Max: | 1.6368 | at alpha= | 14.5 | deg
XFOIL ncrit=9 |  |  |  | L/D Max: | 116.043 | at alpha= | 5.5 | deg
Re: | 5000000 |  |  | Cd Min: | 0.17501 | at alpha= | 18 | deg
Mach: | 0 |  |  | Cl=0 at alpha= | -2.0201 | deg
|  |  |  | @ Cl=0.1, Cd= | 0.0048137
|  |  |  | @ Cl=0.4, Cd= | 0.0046506
|  |  |  | @ Cl=0.6, Cd= | 0.0052035
alpha (deg) | Cl | Cd | Cm | Cl/Cd
-9.5 | -0.8277 | 0.01581 | -0.0474 | -52.3529
-9 | -0.7828 | 0.01375 | -0.0462 | -56.9309
-8.5 | -0.739 | 0.0112 | -0.0447 | -65.9821
-8 | -0.6921 | 0.00966 | -0.0432 | -71.646
-7.5 | -0.6372 | 0.00856 | -0.0433 | -74.4393
-7 | -0.5747 | 0.00791 | -0.045 | -72.6549
-6.5 | -0.511 | 0.00775 | -0.0468 | -65.9355
-6 | -0.4465 | 0.00761 | -0.0489 | -58.6728
-5.5 | -0.3864 | 0.00655 | -0.0499 | -58.9924
-5 | -0.324 | 0.00599 | -0.0513 | -54.0902
-4.5 | -0.2688 | 0.00565 | -0.051 | -47.5752
-4 | -0.2155 | 0.00547 | -0.0502 | -39.3967
-3.5 | -0.1614 | 0.00535 | -0.0497 | -30.1682
-3 | -0.1071 | 0.00524 | -0.0492 | -20.4389
-2.5 | -0.0526 | 0.0051 | -0.0489 | -10.3137
-2 | 0.0022 | 0.00499 | -0.0486 | 0.44088
-1.5 | 0.0571 | 0.0049 | -0.0484 | 11.6531
-1 | 0.1118 | 0.00479 | -0.0482 | 23.3403
-0.5 | 0.1667 | 0.00473 | -0.0481 | 35.2431
0 | 0.2215 | 0.00468 | -0.048 | 47.3291
0.5 | 0.2762 | 0.00469 | -0.0478 | 58.8913
1 | 0.3307 | 0.00468 | -0.0477 | 70.6624
1.5 | 0.3851 | 0.00467 | -0.0475 | 82.4625
2 | 0.4388 | 0.0046 | -0.0471 | 95.3913
2.5 | 0.487 | 0.00456 | -0.0454 | 106.7982
3 | 0.5481 | 0.00486 | -0.0466 | 112.7778
3.5 | 0.6025 | 0.00522 | -0.0464 | 115.4215
4 | 0.6566 | 0.00566 | -0.0461 | 116.0071
4.5 | 0.7103 | 0.00616 | -0.0457 | 115.3084
5 | 0.7642 | 0.00661 | -0.0454 | 115.6127
5.5 | 0.8181 | 0.00705 | -0.0451 | 116.0426
6 | 0.8711 | 0.00768 | -0.0447 | 113.4245
6.5 | 0.9248 | 0.00813 | -0.0443 | 113.7515
7 | 0.9778 | 0.00868 | -0.0439 | 112.6498
7.5 | 1.0304 | 0.00929 | -0.0434 | 110.915
8 | 1.0823 | 0.01001 | -0.0429 | 108.1219
8.5 | 1.1331 | 0.01089 | -0.0422 | 104.0496
9 | 1.1819 | 0.01213 | -0.0412 | 97.4361
9.5 | 1.2267 | 0.01405 | -0.0397 | 87.3096
10 | 1.2777 | 0.01457 | -0.0393 | 87.6939
10.5 | 1.328 | 0.01513 | -0.0388 | 87.7726
11 | 1.3773 | 0.0158 | -0.0382 | 87.1709
11.5 | 1.4257 | 0.01652 | -0.0375 | 86.3015
12 | 1.473 | 0.01735 | -0.0368 | 84.8991
12.5 | 1.5182 | 0.01839 | -0.0357 | 82.5557
13 | 1.5593 | 0.01988 | -0.0342 | 78.4356
13.5 | 1.5942 | 0.02203 | -0.0321 | 72.365
14 | 1.6206 | 0.02486 | -0.0291 | 65.1891
14.5 | 1.6368 | 0.02823 | -0.0253 | 57.9809
15 | 1.632 | 0.03196 | -0.0193 | 51.0638
15.5 | 1.6096 | 0.03773 | -0.0156 | 42.661
16 | 1.5793 | 0.04738 | -0.0184 | 33.3326
16.5 | 1.5353 | 0.06307 | -0.0285 | 24.3428
17 | 1.4538 | 0.08822 | -0.0437 | 16.4793
17.5 | 1.3325 | 0.12106 | -0.0602 | 11.0069
18 | 1.1468 | 0.17501 | -0.0898 | 6.5528

## 75. Re 5M Mach 0.10 (1)
BIGFOIL.COM POLAR EXPORT
HN-1070
HN-1070 |  |  |  | Cl Max: | 0.924 | at alpha= | 7.5 | deg
JavaFoil+Calcfoil stall+Eppler ext transition |  |  |  | L/D Max: | 113.461 | at alpha= | 4.5 | deg
Re: | 5000000 |  |  | Cd Min: | 0.00597 | at alpha= | 3 | deg
Mach: | 0.1 |  |  | Cl=0 at alpha= | -2.0965 | deg
|  |  |  | @ Cl=0.1, Cd= | 0.0064731
|  |  |  | @ Cl=0.4, Cd= | 0.0060612
|  |  |  | @ Cl=0.6, Cd= | 0.07384
alpha (deg) | Cl | Cd | Cm | Cl/Cd
-12.5 | -0.272 | 0.08181 | -0.022 | -3.32
-12 | -0.292 | 0.07756 | -0.022 | -3.771
-11.5 | -0.313 | 0.07329 | -0.022 | -4.274
-11 | -0.334 | 0.06928 | -0.022 | -4.816
-10.5 | -0.353 | 0.06469 | -0.022 | -5.455
-10 | -0.37 | 0.0609 | -0.023 | -6.076
-9.5 | -0.384 | 0.05757 | -0.023 | -6.668
-9 | -0.394 | 0.05416 | -0.023 | -7.271
-8.5 | -0.401 | 0.04929 | -0.025 | -8.125
-8 | -0.409 | 0.03837 | -0.031 | -10.652
-7.5 | -0.476 | 0.0091 | -0.045 | -52.287
-7 | -0.455 | 0.00869 | -0.045 | -52.339
-6.5 | -0.428 | 0.00837 | -0.045 | -51.056
-6 | -0.394 | 0.00811 | -0.046 | -48.573
-5.5 | -0.355 | 0.00874 | -0.046 | -40.618
-5 | -0.311 | 0.00853 | -0.046 | -36.495
-4.5 | -0.263 | 0.00829 | -0.046 | -31.772
-4 | -0.212 | 0.00804 | -0.046 | -26.411
-3.5 | -0.159 | 0.00781 | -0.047 | -20.29
-3 | -0.103 | 0.00762 | -0.047 | -13.509
-2.5 | -0.046 | 0.00742 | -0.047 | -6.218
-2 | 0.011 | 0.00683 | -0.047 | 1.669
-1.5 | 0.069 | 0.00658 | -0.047 | 10.528
-1 | 0.127 | 0.00638 | -0.047 | 19.949
-0.5 | 0.185 | 0.00627 | -0.048 | 29.553
0 | 0.243 | 0.00612 | -0.048 | 39.724
0.5 | 0.301 | 0.00608 | -0.048 | 49.497
1 | 0.359 | 0.00604 | -0.048 | 59.399
1.5 | 0.417 | 0.00607 | -0.048 | 68.68
2 | 0.474 | 0.00606 | -0.048 | 78.318
2.5 | 0.532 | 0.00603 | -0.048 | 88.205
3 | 0.589 | 0.00597 | -0.049 | 98.649
3.5 | 0.645 | 0.00604 | -0.049 | 106.762
4 | 0.699 | 0.00626 | -0.049 | 111.66
4.5 | 0.751 | 0.00662 | -0.049 | 113.461
5 | 0.8 | 0.0074 | -0.049 | 108.199
5.5 | 0.842 | 0.00762 | -0.049 | 110.537
6 | 0.877 | 0.00791 | -0.05 | 110.873
6.5 | 0.903 | 0.00826 | -0.05 | 109.328
7 | 0.919 | 0.0086 | -0.05 | 106.8
7.5 | 0.924 | 0.00897 | -0.05 | 103.014
8 | 0.917 | 0.00932 | -0.05 | 98.45
8.5 | 0.9 | 0.00973 | -0.05 | 92.52
9 | 0.874 | 0.01013 | -0.05 | 86.229
9.5 | 0.838 | 0.01056 | -0.051 | 79.381
10 | 0.797 | 0.01114 | -0.051 | 71.492
10.5 | 0.735 | 0.01527 | -0.05 | 48.11
11 | 0.666 | 0.01925 | -0.048 | 34.596
11.5 | 0.57 | 0.0404 | -0.042 | 14.113
12 | 0.503 | 0.06097 | -0.037 | 8.244
12.5 | 0.453 | 0.07384 | -0.033 | 6.131

## 76. Re 5M Mach 0.10 (2)
BIGFOIL.COM POLAR EXPORT
HN-1070
HN-1070 |  |  |  | Cl Max: | 1.576 | at alpha= | 14 | deg
XFOIL ncrit=9 |  |  |  | L/D Max: | 116.473 | at alpha= | 4 | deg
Re: | 5000000 |  |  | Cd Min: | 0.15245 | at alpha= | 17 | deg
Mach: | 0.1 |  |  | Cl=0 at alpha= | -2.0191 | deg
|  |  |  | @ Cl=0.1, Cd= | 0.0048168
|  |  |  | @ Cl=0.4, Cd= | 0.0046658
|  |  |  | @ Cl=0.6, Cd= | 0.0052001
alpha (deg) | Cl | Cd | Cm | Cl/Cd
-9 | -0.7607 | 0.02353 | -0.0478 | -32.3289
-8.5 | -0.7369 | 0.01439 | -0.0464 | -51.2092
-8 | -0.696 | 0.01068 | -0.0443 | -65.1685
-7.5 | -0.6422 | 0.00907 | -0.0441 | -70.8049
-7 | -0.5794 | 0.00809 | -0.0456 | -71.6193
-6.5 | -0.5151 | 0.00776 | -0.0474 | -66.3789
-6 | -0.4501 | 0.0076 | -0.0493 | -59.2237
-5.5 | -0.3892 | 0.00665 | -0.0504 | -58.5263
-5 | -0.3263 | 0.00604 | -0.0518 | -54.0232
-4.5 | -0.2708 | 0.00568 | -0.0514 | -47.6761
-4 | -0.2171 | 0.00549 | -0.0506 | -39.5446
-3.5 | -0.1626 | 0.00536 | -0.05 | -30.3358
-3 | -0.1079 | 0.00526 | -0.0495 | -20.5133
-2.5 | -0.053 | 0.00511 | -0.0491 | -10.3718
-2 | 0.0021 | 0.005 | -0.0489 | 0.42
-1.5 | 0.0573 | 0.00491 | -0.0486 | 11.6701
-1 | 0.1123 | 0.00479 | -0.0485 | 23.4447
-0.5 | 0.1676 | 0.00474 | -0.0483 | 35.3586
0 | 0.2227 | 0.00469 | -0.0482 | 47.484
0.5 | 0.2777 | 0.0047 | -0.048 | 59.0851
1 | 0.3325 | 0.00468 | -0.0479 | 71.047
1.5 | 0.3872 | 0.00468 | -0.0477 | 82.735
2 | 0.4412 | 0.00462 | -0.0473 | 95.4978
2.5 | 0.4897 | 0.00458 | -0.0455 | 106.9214
3 | 0.5512 | 0.00487 | -0.0468 | 113.1828
3.5 | 0.6059 | 0.00524 | -0.0465 | 115.6298
4 | 0.6604 | 0.00567 | -0.0462 | 116.4727
4.5 | 0.7145 | 0.00618 | -0.0458 | 115.6149
5 | 0.7688 | 0.00663 | -0.0455 | 115.9578
5.5 | 0.823 | 0.00711 | -0.0451 | 115.7525
6 | 0.8766 | 0.00772 | -0.0446 | 113.5492
6.5 | 0.9307 | 0.00819 | -0.0442 | 113.6386
7 | 0.9842 | 0.00876 | -0.0437 | 112.3516
7.5 | 1.0372 | 0.0094 | -0.0432 | 110.3404
8 | 1.0894 | 0.01019 | -0.0425 | 106.9087
8.5 | 1.1404 | 0.01117 | -0.0416 | 102.0949
9 | 1.1841 | 0.0136 | -0.0397 | 87.0662
9.5 | 1.2361 | 0.01413 | -0.0392 | 87.4805
10 | 1.2876 | 0.01471 | -0.0386 | 87.5323
10.5 | 1.3383 | 0.01534 | -0.0379 | 87.2425
11 | 1.3877 | 0.01615 | -0.0371 | 85.9257
11.5 | 1.4353 | 0.01717 | -0.0361 | 83.5935
12 | 1.4795 | 0.0186 | -0.0347 | 79.543
12.5 | 1.5189 | 0.02058 | -0.0327 | 73.8047
13 | 1.5511 | 0.02324 | -0.0301 | 66.7427
13.5 | 1.5727 | 0.02673 | -0.0266 | 58.8365
14 | 1.576 | 0.03112 | -0.0216 | 50.6427
14.5 | 1.5513 | 0.03646 | -0.0157 | 42.548
15 | 1.5195 | 0.04553 | -0.0172 | 33.3736
15.5 | 1.4706 | 0.06233 | -0.0287 | 23.5938
16 | 1.3967 | 0.08699 | -0.0442 | 16.0559
16.5 | 1.2965 | 0.11566 | -0.0584 | 11.2096
17 | 1.1699 | 0.15245 | -0.0776 | 7.674

## 77. Re 5M Mach 0.25 (1)
BIGFOIL.COM POLAR EXPORT
HN-1070
HN-1070 |  |  |  | Cl Max: | 0.905 | at alpha= | 7 | deg
JavaFoil+Calcfoil stall+Eppler ext transition |  |  |  | L/D Max: | 112.08 | at alpha= | 4 | deg
Re: | 5000000 |  |  | Cd Min: | 0.00605 | at alpha= | 3 | deg
Mach: | 0.25 |  |  | Cl=0 at alpha= | -2.1017 | deg
|  |  |  | @ Cl=0.1, Cd= | 0.07909
|  |  |  | @ Cl=0.4, Cd= | 0.07909
|  |  |  | @ Cl=0.6, Cd= | 0.07909
alpha (deg) | Cl | Cd | Cm | Cl/Cd
-12 | -0.055 | 0.077 | -0.024 | -0.718
-11.5 | -0.053 | 0.07227 | -0.024 | -0.728
-11 | -0.05 | 0.06965 | -0.023 | -0.714
-10.5 | -0.146 | 0.06647 | -0.023 | -2.2
-10 | -0.204 | 0.0627 | -0.023 | -3.258
-9.5 | -0.253 | 0.05894 | -0.023 | -4.291
-9 | -0.294 | 0.05522 | -0.023 | -5.321
-8.5 | -0.326 | 0.05159 | -0.024 | -6.324
-8 | -0.346 | 0.04829 | -0.024 | -7.172
-7.5 | -0.355 | 0.04237 | -0.028 | -8.372
-7 | -0.429 | 0.00899 | -0.047 | -47.757
-6.5 | -0.414 | 0.00865 | -0.047 | -47.864
-6 | -0.389 | 0.0083 | -0.047 | -46.837
-5.5 | -0.355 | 0.00807 | -0.047 | -44.009
-5 | -0.314 | 0.00868 | -0.047 | -36.217
-4.5 | -0.268 | 0.00845 | -0.047 | -31.696
-4 | -0.217 | 0.00816 | -0.048 | -26.571
-3.5 | -0.162 | 0.00792 | -0.048 | -20.506
-3 | -0.106 | 0.00771 | -0.048 | -13.705
-2.5 | -0.047 | 0.0075 | -0.048 | -6.318
-2 | 0.012 | 0.00691 | -0.048 | 1.693
-1.5 | 0.071 | 0.00667 | -0.048 | 10.681
-1 | 0.131 | 0.00644 | -0.049 | 20.315
-0.5 | 0.19 | 0.00633 | -0.049 | 30.065
0 | 0.25 | 0.00618 | -0.049 | 40.421
0.5 | 0.309 | 0.00616 | -0.049 | 50.197
1 | 0.369 | 0.00611 | -0.049 | 60.331
1.5 | 0.428 | 0.00614 | -0.049 | 69.687
2 | 0.487 | 0.00614 | -0.05 | 79.393
2.5 | 0.546 | 0.00612 | -0.05 | 89.282
3 | 0.605 | 0.00605 | -0.05 | 99.884
3.5 | 0.662 | 0.00619 | -0.05 | 106.901
4 | 0.717 | 0.0064 | -0.05 | 112.08
4.5 | 0.77 | 0.00695 | -0.05 | 110.749
5 | 0.819 | 0.00752 | -0.051 | 108.855
5.5 | 0.859 | 0.00783 | -0.051 | 109.735
6 | 0.888 | 0.00816 | -0.051 | 108.765
6.5 | 0.904 | 0.00857 | -0.051 | 105.528
7 | 0.905 | 0.00898 | -0.051 | 100.777
7.5 | 0.888 | 0.00938 | -0.051 | 94.671
8 | 0.851 | 0.00979 | -0.052 | 87
8.5 | 0.796 | 0.0102 | -0.052 | 78.091
9 | 0.723 | 0.01073 | -0.052 | 67.451
9.5 | 0.632 | 0.01401 | -0.052 | 45.107
10 | 0.507 | 0.01915 | -0.049 | 26.474
10.5 | 0.364 | 0.04632 | -0.04 | 7.866
11 | 0.252 | 0.06297 | -0.035 | 4.007
11.5 | 0.077 | 0.07096 | -0.032 | 1.089
12 | 0.08 | 0.07909 | -0.03 | 1.005

## 78. Re 5M Mach 0.25 (2)
BIGFOIL.COM POLAR EXPORT
HN-1070
HN-1070 |  |  |  | Cl Max: | 1.2928 | at alpha= | 10 | deg
XFOIL ncrit=9 |  |  |  | L/D Max: | 117.462 | at alpha= | 3.5 | deg
Re: | 5000000 |  |  | Cd Min: | 0.26895 | at alpha= | -20 | deg
Mach: | 0.25 |  |  | Cl=0 at alpha= | -2.0132 | deg
|  |  |  | @ Cl=0.1, Cd= | 0.0048669
|  |  |  | @ Cl=0.4, Cd= | 0.0047386
|  |  |  | @ Cl=0.6, Cd= | 0.005149
alpha (deg) | Cl | Cd | Cm | Cl/Cd
-20 | -0.8603 | 0.26895 | 0.0886 | -3.1987
-19.5 | -0.8419 | 0.2619 | 0.0841 | -3.2146
-19 | -0.8236 | 0.25475 | 0.0798 | -3.233
-18.5 | -0.8056 | 0.24763 | 0.0756 | -3.2532
-18 | -0.7877 | 0.2404 | 0.0714 | -3.2766
-17.5 | -0.7699 | 0.23311 | 0.0673 | -3.3027
-17 | -0.7526 | 0.22581 | 0.0634 | -3.3329
-16.5 | -0.7355 | 0.21841 | 0.0595 | -3.3675
-16 | -0.7187 | 0.21089 | 0.0557 | -3.4079
-15.5 | -0.7024 | 0.20327 | 0.052 | -3.4555
-15 | -0.6869 | 0.19562 | 0.0484 | -3.5114
-14.5 | -0.6723 | 0.1879 | 0.045 | -3.578
-14 | -0.6583 | 0.17997 | 0.0416 | -3.6578
-13.5 | -0.6493 | 0.17057 | 0.0381 | -3.8066
-13 | -0.6398 | 0.16142 | 0.0346 | -3.9636
-12.5 | -0.6264 | 0.15479 | 0.0317 | -4.0468
-12 | -0.6139 | 0.14797 | 0.0289 | -4.1488
-11.5 | -0.5997 | 0.14083 | 0.0262 | -4.2583
-11 | -0.5896 | 0.13287 | 0.0232 | -4.4374
-10.5 | -0.5806 | 0.12491 | 0.0202 | -4.6481
-10 | -0.5724 | 0.11686 | 0.017 | -4.8982
-9.5 | -0.565 | 0.10877 | 0.0137 | -5.1944
-9 | -0.5584 | 0.10057 | 0.0101 | -5.5524
-8.5 | -0.5529 | 0.09223 | 0.0061 | -5.9948
-8 | -0.549 | 0.08368 | 0.0013 | -6.5607
-7.5 | -0.553 | 0.07159 | -0.0099 | -7.7245
-7 | -0.5239 | 0.0611 | -0.0237 | -8.5745
-6.5 | -0.5361 | 0.00997 | -0.0509 | -53.7713
-6 | -0.4702 | 0.00794 | -0.0522 | -59.2191
-5.5 | -0.4041 | 0.00759 | -0.0533 | -53.2411
-4.5 | -0.2819 | 0.0059 | -0.0535 | -47.7797
-4 | -0.226 | 0.00561 | -0.0524 | -40.2852
-3.5 | -0.1692 | 0.0055 | -0.0517 | -30.7636
-3 | -0.1124 | 0.00531 | -0.0511 | -21.1676
-2.5 | -0.0555 | 0.00517 | -0.0506 | -10.735
-2 | 0.0015 | 0.00504 | -0.0502 | 0.29762
-1.5 | 0.0585 | 0.00494 | -0.05 | 11.8421
-1 | 0.1153 | 0.00484 | -0.0497 | 23.8223
-0.5 | 0.1723 | 0.00477 | -0.0496 | 36.1216
0 | 0.2291 | 0.00473 | -0.0494 | 48.4355
0.5 | 0.2858 | 0.00475 | -0.0492 | 60.1684
1 | 0.3423 | 0.00474 | -0.049 | 72.2152
1.5 | 0.3987 | 0.00474 | -0.0488 | 84.1139
2.5 | 0.5046 | 0.00463 | -0.0465 | 108.9849
3 | 0.5681 | 0.00493 | -0.0477 | 115.2333
3.5 | 0.6249 | 0.00532 | -0.0473 | 117.4624
4 | 0.6812 | 0.00581 | -0.0468 | 117.2461
4.5 | 0.7374 | 0.00634 | -0.0463 | 116.3091
5 | 0.7943 | 0.00678 | -0.0458 | 117.1534
5.5 | 0.8504 | 0.0074 | -0.0451 | 114.9189
6 | 0.9071 | 0.00796 | -0.0443 | 113.9573
6.5 | 0.9636 | 0.00856 | -0.0435 | 112.5701
7 | 1.0195 | 0.00933 | -0.0425 | 109.2712
7.5 | 1.0745 | 0.01026 | -0.0413 | 104.7271
8 | 1.1279 | 0.01153 | -0.0398 | 97.8231
8.5 | 1.1745 | 0.01407 | -0.0373 | 83.4755
9 | 1.227 | 0.01536 | -0.0357 | 79.8828
9.5 | 1.2709 | 0.01811 | -0.0331 | 70.1767
10 | 1.2928 | 0.02416 | -0.0286 | 53.5099
10.5 | 1.2808 | 0.03349 | -0.023 | 38.2443
11 | 1.2427 | 0.0419 | -0.0179 | 29.6587
11.5 | 1.2069 | 0.05353 | -0.0248 | 22.5462
12 | 1.1834 | 0.07174 | -0.0411 | 16.4957
12.5 | 1.1539 | 0.08879 | -0.0495 | 12.9958
13 | 1.119 | 0.10437 | -0.0566 | 10.7215
13.5 | 1.0843 | 0.12014 | -0.0641 | 9.0253
14 | 1.0509 | 0.1365 | -0.0719 | 7.6989
14.5 | 1.0183 | 0.15438 | -0.0808 | 6.5961
15 | 0.9746 | 0.17931 | -0.0928 | 5.4353

## 79. Re 5M Mach 0.50 (1)
BIGFOIL.COM POLAR EXPORT
HN-1070
HN-1070 |  |  |  | Cl Max: | 1.184 | at alpha= | 20 | deg
JavaFoil+Calcfoil stall+Eppler ext transition |  |  |  | L/D Max: | 112.034 | at alpha= | 4 | deg
Re: | 5000000 |  |  | Cd Min: | 0.00644 | at alpha= | 1 | deg
Mach: | 0.5 |  |  | Cl=0 at alpha= | -2.0985 | deg
|  |  |  | @ Cl=0.1, Cd= | 0.0069152
|  |  |  | @ Cl=0.4, Cd= | 0.0064455
|  |  |  | @ Cl=0.6, Cd= | 0.051844
alpha (deg) | Cl | Cd | Cm | Cl/Cd
-20 | -0.93 | 0.1576 | -0.028 | -5.899
-19.5 | -0.903 | 0.15354 | -0.028 | -5.881
-19 | -0.877 | 0.14767 | -0.027 | -5.939
-18.5 | -0.852 | 0.14328 | -0.027 | -5.944
-18 | -0.827 | 0.13879 | -0.027 | -5.957
-17.5 | -0.802 | 0.13406 | -0.027 | -5.982
-17 | -0.777 | 0.12995 | -0.027 | -5.983
-16.5 | -0.75 | 0.1264 | -0.027 | -5.937
-16 | -0.725 | 0.12106 | -0.026 | -5.987
-15.5 | -0.7 | 0.11699 | -0.026 | -5.98
-15 | -0.674 | 0.11316 | -0.026 | -5.959
-14.5 | -0.649 | 0.10943 | -0.027 | -5.931
-14 | -0.623 | 0.10316 | -0.026 | -6.034
-13.5 | -0.597 | 0.09335 | -0.026 | -6.398
-13 | -0.572 | 0.0863 | -0.026 | -6.627
-12.5 | -0.546 | 0.07987 | -0.027 | -6.843
-12 | -0.519 | 0.09019 | -0.025 | -5.759
-11.5 | -0.494 | 0.07885 | -0.026 | -6.264
-11 | -0.469 | 0.07083 | -0.027 | -6.621
-10.5 | -0.444 | 0.0649 | -0.028 | -6.839
-10 | -0.418 | 0.0626 | -0.028 | -6.674
-9.5 | -0.389 | 0.06438 | -0.024 | -6.05
-9 | -0.365 | 0.05699 | -0.027 | -6.4
-8.5 | -0.341 | 0.05036 | -0.03 | -6.772
-8 | -0.327 | 0.03532 | -0.039 | -9.268
-7.5 | -0.285 | 0.05035 | -0.024 | -5.661
-7 | -0.258 | 0.0503 | -0.022 | -5.133
-6.5 | -0.287 | 0.00906 | -0.052 | -31.685
-6 | -0.208 | 0.03993 | -0.028 | -5.199
-5.5 | -0.181 | 0.03721 | -0.029 | -4.877
-5 | -0.191 | 0.0086 | -0.053 | -22.212
-4.5 | -0.255 | 0.00831 | -0.053 | -30.753
-4 | -0.228 | 0.00874 | -0.053 | -26.086
-3.5 | -0.177 | 0.00843 | -0.053 | -20.971
-3 | -0.117 | 0.00811 | -0.054 | -14.388
-2.5 | -0.053 | 0.00784 | -0.054 | -6.726
-2 | 0.013 | 0.00727 | -0.054 | 1.797
-1.5 | 0.08 | 0.007 | -0.054 | 11.371
-1 | 0.146 | 0.00672 | -0.054 | 21.758
-0.5 | 0.213 | 0.00659 | -0.055 | 32.275
0 | 0.279 | 0.00646 | -0.055 | 43.227
0.5 | 0.346 | 0.00647 | -0.055 | 53.424
1 | 0.412 | 0.00644 | -0.055 | 64.05
1.5 | 0.478 | 0.0065 | -0.055 | 73.634
2 | 0.544 | 0.00652 | -0.056 | 83.553
2.5 | 0.61 | 0.0066 | -0.056 | 92.407
3 | 0.675 | 0.00648 | -0.056 | 104.189
3.5 | 0.738 | 0.00675 | -0.056 | 109.34
4 | 0.796 | 0.0071 | -0.056 | 112.034
4.5 | 0.847 | 0.00799 | -0.056 | 105.954
5 | 0.885 | 0.00847 | -0.057 | 104.513
5.5 | 0.875 | 0.00907 | -0.057 | 96.433
6 | 0.537 | 0.00971 | -0.057 | 55.233
6.5 | 0.57 | 0.01007 | -0.057 | 56.554
7 | 0.594 | 0.01347 | -0.056 | 44.068
7.5 | 0.636 | 0.01106 | -0.058 | 57.485
8 | 0.549 | 0.04872 | -0.037 | 11.265
8.5 | 0.565 | 0.05935 | -0.029 | 9.526
9 | 0.612 | 0.04927 | -0.041 | 12.428
9.5 | 0.619 | 0.06624 | -0.029 | 9.338
10 | 0.694 | 0.04116 | -0.047 | 16.857
10.5 | 0.678 | 0.06742 | -0.035 | 10.06
11 | 0.699 | 0.07761 | -0.031 | 9.006
11.5 | 0.725 | 0.08744 | -0.031 | 8.293
12 | 0.752 | 0.08261 | -0.031 | 9.108
12.5 | 0.778 | 0.09084 | -0.031 | 8.56
13 | 0.806 | 0.09785 | -0.032 | 8.234
13.5 | 0.832 | 0.10157 | -0.032 | 8.186
14 | 0.858 | 0.10723 | -0.032 | 7.997
14.5 | 0.884 | 0.11034 | -0.033 | 8.015
15 | 0.914 | 0.11473 | -0.035 | 7.969
15.5 | 0.938 | 0.11854 | -0.034 | 7.914
16 | 0.964 | 0.12139 | -0.034 | 7.944
16.5 | 0.991 | 0.12679 | -0.035 | 7.818
17 | 1.022 | 0.13093 | -0.037 | 7.802
17.5 | 1.05 | 0.13781 | -0.037 | 7.617
18 | 1.071 | 0.1404 | -0.036 | 7.629
18.5 | 1.097 | 0.14437 | -0.036 | 7.6
19 | 1.126 | 0.14856 | -0.038 | 7.579
19.5 | 1.156 | 0.15247 | -0.039 | 7.582
20 | 1.184 | 0.15913 | -0.04 | 7.439

## 80. Re 5M Mach 0.50 (2)
BIGFOIL.COM POLAR EXPORT
HN-1070
HN-1070 |  |  |  | Cl Max: | 1.1069 | at alpha= | 18 | deg
XFOIL ncrit=9 |  |  |  | L/D Max: | 123.909 | at alpha= | 3.5 | deg
Re: | 5000000 |  |  | Cd Min: | 0.27816 | at alpha= | 18 | deg
Mach: | 0.5 |  |  | Cl=0 at alpha= | -99 | deg
|  |  |  | @ Cl=0.1, Cd= | 0.00492
|  |  |  | @ Cl=0.4, Cd= | 0.0049765
|  |  |  | @ Cl=0.6, Cd= | 0.0050576
alpha (deg) | Cl | Cd | Cm | Cl/Cd
0 | 0.2576 | 0.00492 | -0.0547 | 52.3577
0.5 | 0.3218 | 0.00495 | -0.0544 | 65.0101
1 | 0.386 | 0.00497 | -0.0541 | 77.666
1.5 | 0.4503 | 0.005 | -0.0537 | 90.06
2 | 0.5143 | 0.00497 | -0.0531 | 103.4809
2.5 | 0.5715 | 0.00492 | -0.0506 | 116.1585
3 | 0.644 | 0.00527 | -0.0512 | 122.2011
3.5 | 0.71 | 0.00573 | -0.0502 | 123.9092
4 | 0.7758 | 0.00635 | -0.0489 | 122.1732
4.5 | 0.843 | 0.00692 | -0.0474 | 121.8208
5 | 0.9101 | 0.00772 | -0.0454 | 117.8886
5.5 | 0.9779 | 0.00881 | -0.0426 | 110.9989
6 | 1.0419 | 0.01081 | -0.0385 | 96.383
6.5 | 1.0868 | 0.01601 | -0.0321 | 67.8826
7 | 1.0985 | 0.02522 | -0.0257 | 43.5567
7.5 | 1.0855 | 0.03513 | -0.0215 | 30.8995
8 | 1.0503 | 0.04425 | -0.0206 | 23.7356
8.5 | 1.022 | 0.05879 | -0.0351 | 17.3839
9 | 0.9992 | 0.07587 | -0.0471 | 13.1699
9.5 | 0.9757 | 0.0897 | -0.055 | 10.8774
10 | 0.956 | 0.10277 | -0.0618 | 9.3023
10.5 | 0.9404 | 0.11549 | -0.068 | 8.1427
11 | 0.9301 | 0.12783 | -0.0738 | 7.2761
11.5 | 0.9249 | 0.13991 | -0.0793 | 6.6107
12 | 0.9251 | 0.15149 | -0.0846 | 6.1067
12.5 | 0.9304 | 0.16252 | -0.0898 | 5.7248
13 | 0.9341 | 0.17492 | -0.0957 | 5.3402
13.5 | 0.9449 | 0.18588 | -0.1009 | 5.0834
14 | 0.9577 | 0.19693 | -0.1063 | 4.8631
14.5 | 0.9722 | 0.20773 | -0.1116 | 4.6801
15 | 0.9884 | 0.21841 | -0.1171 | 4.5254
15.5 | 1.0066 | 0.22917 | -0.1224 | 4.3924
16 | 1.026 | 0.23911 | -0.1277 | 4.2909
16.5 | 1.0459 | 0.24876 | -0.133 | 4.2045
17 | 1.0664 | 0.25816 | -0.1384 | 4.1308
17.5 | 1.087 | 0.26754 | -0.1438 | 4.0629
18 | 1.1069 | 0.27816 | -0.1498 | 3.9794

## 81. Re 6M Mach 0.00 (1)
BIGFOIL.COM POLAR EXPORT
HN-1070
HN-1070 |  |  |  | Cl Max: | 0.927 | at alpha= | 7.5 | deg
JavaFoil+Calcfoil stall+Eppler ext transition |  |  |  | L/D Max: | 114.901 | at alpha= | 4.5 | deg
Re: | 6000000 |  |  | Cd Min: | 0.00613 | at alpha= | 1 | deg
Mach: | 0 |  |  | Cl=0 at alpha= | -2.0965 | deg
|  |  |  | @ Cl=0.1, Cd= | 0.0065259
|  |  |  | @ Cl=0.4, Cd= | 0.0061597
|  |  |  | @ Cl=0.6, Cd= | 0.05973
alpha (deg) | Cl | Cd | Cm | Cl/Cd
-13 | -0.286 | 0.08423 | -0.023 | -3.398
-12.5 | -0.304 | 0.0803 | -0.022 | -3.791
-12 | -0.323 | 0.07592 | -0.023 | -4.252
-11.5 | -0.341 | 0.07199 | -0.022 | -4.735
-11 | -0.358 | 0.06769 | -0.023 | -5.295
-10.5 | -0.375 | 0.06336 | -0.023 | -5.914
-10 | -0.389 | 0.05928 | -0.024 | -6.559
-9.5 | -0.4 | 0.05544 | -0.024 | -7.213
-9 | -0.407 | 0.05168 | -0.025 | -7.883
-8.5 | -0.432 | 0.03191 | -0.035 | -13.543
-8 | -0.497 | 0.00858 | -0.045 | -57.992
-7.5 | -0.481 | 0.00888 | -0.045 | -54.157
-7 | -0.458 | 0.00855 | -0.045 | -53.551
-6.5 | -0.429 | 0.00829 | -0.045 | -51.731
-6 | -0.394 | 0.00804 | -0.045 | -49.055
-5.5 | -0.355 | 0.00868 | -0.046 | -40.879
-5 | -0.311 | 0.00846 | -0.046 | -36.702
-4.5 | -0.263 | 0.00822 | -0.046 | -31.961
-4 | -0.211 | 0.00796 | -0.046 | -26.568
-3.5 | -0.158 | 0.00774 | -0.046 | -20.401
-3 | -0.102 | 0.00755 | -0.046 | -13.574
-2.5 | -0.046 | 0.00737 | -0.047 | -6.236
-2 | 0.011 | 0.00685 | -0.047 | 1.654
-1.5 | 0.069 | 0.00659 | -0.047 | 10.455
-1 | 0.127 | 0.00647 | -0.047 | 19.587
-0.5 | 0.184 | 0.00629 | -0.047 | 29.323
0 | 0.242 | 0.00619 | -0.047 | 39.113
0.5 | 0.3 | 0.00618 | -0.048 | 48.478
1 | 0.357 | 0.00613 | -0.048 | 58.224
1.5 | 0.415 | 0.00617 | -0.048 | 67.245
2 | 0.472 | 0.00616 | -0.048 | 76.589
2.5 | 0.529 | 0.00619 | -0.048 | 85.478
3 | 0.586 | 0.00619 | -0.048 | 94.676
3.5 | 0.642 | 0.00614 | -0.049 | 104.449
4 | 0.696 | 0.00626 | -0.049 | 111.034
4.5 | 0.747 | 0.00651 | -0.049 | 114.901
5 | 0.797 | 0.00716 | -0.049 | 111.33
5.5 | 0.839 | 0.00737 | -0.049 | 113.885
6 | 0.875 | 0.00764 | -0.049 | 114.487
6.5 | 0.902 | 0.00797 | -0.049 | 113.174
7 | 0.919 | 0.0083 | -0.05 | 110.813
7.5 | 0.927 | 0.00864 | -0.05 | 107.371
8 | 0.925 | 0.00898 | -0.05 | 103.02
8.5 | 0.912 | 0.00935 | -0.05 | 97.581
9 | 0.891 | 0.00972 | -0.05 | 91.624
9.5 | 0.861 | 0.01009 | -0.05 | 85.328
10 | 0.825 | 0.01054 | -0.051 | 78.264
10.5 | 0.782 | 0.01299 | -0.05 | 60.191
11 | 0.726 | 0.01531 | -0.05 | 47.431
11.5 | 0.657 | 0.02067 | -0.048 | 31.79
12 | 0.575 | 0.0395 | -0.043 | 14.545
12.5 | 0.512 | 0.05973 | -0.038 | 8.572

## 82. Re 6M Mach 0.00 (2)
BIGFOIL.COM POLAR EXPORT
HN-1070
HN-1070 |  |  |  | Cl Max: | 1.6377 | at alpha= | 14.5 | deg
XFOIL ncrit=9 |  |  |  | L/D Max: | 202.469 | at alpha= | -0.5 | deg
Re: | 6000000 |  |  | Cd Min: | 0.1778 | at alpha= | 18.5 | deg
Mach: | 0 |  |  | Cl=0 at alpha= | -2.011 | deg
|  |  |  | @ Cl=0.1, Cd= | 0.00083354
|  |  |  | @ Cl=0.4, Cd= | 0.0047474
|  |  |  | @ Cl=0.6, Cd= | 0.0050701
alpha (deg) | Cl | Cd | Cm | Cl/Cd
-10.5 | -0.8707 | 0.01149 | -0.0487 | -75.7789
-10 | -0.845 | 0.00674 | -0.0482 | -125.3709
-9.5 | -0.81 | 0.00438 | -0.0468 | -184.9315
-9 | -0.7697 | 0.00315 | -0.0452 | -244.3492
-8.5 | -0.7271 | 0.00232 | -0.0436 | -313.4052
-8 | -0.6724 | 0.0018 | -0.0443 | -373.5556
-7.5 | -0.6142 | 0.00147 | -0.0456 | -417.8231
-7 | -0.5531 | 0.00133 | -0.0472 | -415.8647
-6.5 | -0.492 | 0.00129 | -0.0487 | -381.3953
-5.5 | -0.3733 | 0.00113 | -0.0508 | -330.354
-4.5 | -0.2689 | 0.00099 | -0.0493 | -271.6162
-4 | -0.2153 | 0.00095 | -0.0488 | -226.6316
-3.5 | -0.1615 | 0.00094 | -0.0484 | -171.8085
-3 | -0.1074 | 0.00092 | -0.0481 | -116.7391
-2.5 | -0.0532 | 0.00089 | -0.0478 | -59.7753
-2 | 0.0012 | 0.00087 | -0.0476 | 1.3793
-1.5 | 0.0554 | 0.00085 | -0.0474 | 65.1765
-1 | 0.1096 | 0.00083 | -0.0472 | 132.0482
-0.5 | 0.164 | 0.00081 | -0.047 | 202.4691
0 | 0.2214 | 0.00473 | -0.0479 | 46.8076
0.5 | 0.2763 | 0.00474 | -0.0478 | 58.2911
1 | 0.3311 | 0.00475 | -0.0477 | 69.7053
1.5 | 0.3858 | 0.00475 | -0.0476 | 81.2211
2 | 0.4401 | 0.00474 | -0.0474 | 92.8481
2.5 | 0.4932 | 0.00476 | -0.0469 | 103.6134
3 | 0.5486 | 0.00474 | -0.0467 | 115.7384
3.5 | 0.6031 | 0.00509 | -0.0465 | 118.4872
4 | 0.6571 | 0.00554 | -0.0462 | 118.6101
4.5 | 0.7111 | 0.006 | -0.0459 | 118.5167
5 | 0.7654 | 0.00639 | -0.0456 | 119.7809
5.5 | 0.8191 | 0.00687 | -0.0453 | 119.2285
6 | 0.8726 | 0.0074 | -0.0449 | 117.9189
6.5 | 0.9261 | 0.00787 | -0.0446 | 117.6747
7 | 0.9794 | 0.0084 | -0.0442 | 116.5952
7.5 | 1.0321 | 0.009 | -0.0437 | 114.6778
8 | 1.0839 | 0.00975 | -0.0431 | 111.1692
8.5 | 1.1342 | 0.01076 | -0.0423 | 105.4089
9 | 1.1809 | 0.01246 | -0.041 | 94.7753
9.5 | 1.2325 | 0.01296 | -0.0406 | 95.1003
10 | 1.2837 | 0.01348 | -0.0402 | 95.23
10.5 | 1.3344 | 0.01402 | -0.0397 | 95.1783
11 | 1.3841 | 0.01466 | -0.0392 | 94.4134
11.5 | 1.433 | 0.01535 | -0.0386 | 93.355
12 | 1.4811 | 0.0161 | -0.0378 | 91.9938
12.5 | 1.5277 | 0.01698 | -0.037 | 89.9706
13 | 1.5666 | 0.01892 | -0.0351 | 82.8013
13.5 | 1.5984 | 0.02159 | -0.0325 | 74.0343
14 | 1.6231 | 0.02467 | -0.0294 | 65.7925
14.5 | 1.6377 | 0.02822 | -0.0254 | 58.0333
15 | 1.6311 | 0.03205 | -0.0192 | 50.8924
15.5 | 1.6072 | 0.03799 | -0.0156 | 42.3059
16 | 1.5766 | 0.04784 | -0.0188 | 32.9557
16.5 | 1.5337 | 0.06353 | -0.029 | 24.1414
17 | 1.46 | 0.08715 | -0.0433 | 16.7527
17.5 | 1.3654 | 0.11441 | -0.0568 | 11.9343
18 | 1.2594 | 0.14556 | -0.0729 | 8.6521
18.5 | 1.1699 | 0.1778 | -0.0911 | 6.5799

## 83. Re 6M Mach 0.10 (1)
BIGFOIL.COM POLAR EXPORT
HN-1070
HN-1070 |  |  |  | Cl Max: | 0.924 | at alpha= | 7.5 | deg
JavaFoil+Calcfoil stall+Eppler ext transition |  |  |  | L/D Max: | 114.898 | at alpha= | 4.5 | deg
Re: | 6000000 |  |  | Cd Min: | 0.00615 | at alpha= | 1 | deg
Mach: | 0.1 |  |  | Cl=0 at alpha= | -2.0965 | deg
|  |  |  | @ Cl=0.1, Cd= | 0.0065405
|  |  |  | @ Cl=0.4, Cd= | 0.0061712
|  |  |  | @ Cl=0.6, Cd= | 0.06845
alpha (deg) | Cl | Cd | Cm | Cl/Cd
-13 | -0.252 | 0.08491 | -0.023 | -2.963
-12.5 | -0.272 | 0.08081 | -0.022 | -3.364
-12 | -0.293 | 0.07654 | -0.022 | -3.824
-11.5 | -0.314 | 0.07247 | -0.022 | -4.326
-11 | -0.334 | 0.06832 | -0.023 | -4.888
-10.5 | -0.354 | 0.06375 | -0.023 | -5.545
-10 | -0.371 | 0.0597 | -0.024 | -6.212
-9.5 | -0.385 | 0.05601 | -0.024 | -6.876
-9 | -0.395 | 0.05275 | -0.024 | -7.49
-8.5 | -0.409 | 0.04261 | -0.03 | -9.588
-8 | -0.49 | 0.00807 | -0.045 | -60.743
-7.5 | -0.476 | 0.00894 | -0.045 | -53.226
-7 | -0.455 | 0.00859 | -0.045 | -52.936
-6.5 | -0.428 | 0.00831 | -0.046 | -51.468
-6 | -0.394 | 0.00806 | -0.046 | -48.924
-5.5 | -0.355 | 0.0087 | -0.046 | -40.823
-5 | -0.311 | 0.00849 | -0.046 | -36.685
-4.5 | -0.263 | 0.00824 | -0.046 | -31.98
-4 | -0.212 | 0.00798 | -0.046 | -26.612
-3.5 | -0.159 | 0.00775 | -0.047 | -20.446
-3 | -0.103 | 0.00757 | -0.047 | -13.609
-2.5 | -0.046 | 0.00738 | -0.047 | -6.257
-2 | 0.011 | 0.00687 | -0.047 | 1.659
-1.5 | 0.069 | 0.00661 | -0.047 | 10.488
-1 | 0.127 | 0.00648 | -0.047 | 19.653
-0.5 | 0.185 | 0.0063 | -0.048 | 29.423
0 | 0.243 | 0.0062 | -0.048 | 39.227
0.5 | 0.301 | 0.00619 | -0.048 | 48.649
1 | 0.359 | 0.00615 | -0.048 | 58.409
1.5 | 0.417 | 0.00618 | -0.048 | 67.449
2 | 0.474 | 0.00617 | -0.048 | 76.804
2.5 | 0.532 | 0.0062 | -0.048 | 85.682
3 | 0.589 | 0.0062 | -0.049 | 94.923
3.5 | 0.645 | 0.00616 | -0.049 | 104.661
4 | 0.699 | 0.00629 | -0.049 | 111.063
4.5 | 0.751 | 0.00654 | -0.049 | 114.898
5 | 0.8 | 0.00719 | -0.049 | 111.365
5.5 | 0.842 | 0.0074 | -0.049 | 113.796
6 | 0.877 | 0.00768 | -0.05 | 114.214
6.5 | 0.903 | 0.00802 | -0.05 | 112.573
7 | 0.919 | 0.00835 | -0.05 | 109.993
7.5 | 0.924 | 0.0087 | -0.05 | 106.114
8 | 0.917 | 0.00904 | -0.05 | 101.436
8.5 | 0.9 | 0.00944 | -0.05 | 95.364
9 | 0.874 | 0.00982 | -0.05 | 88.969
9.5 | 0.838 | 0.01022 | -0.051 | 82.074
10 | 0.797 | 0.01072 | -0.051 | 74.329
10.5 | 0.743 | 0.01423 | -0.05 | 52.221
11 | 0.681 | 0.01617 | -0.05 | 42.111
11.5 | 0.595 | 0.02737 | -0.046 | 21.748
12 | 0.514 | 0.05116 | -0.04 | 10.042
12.5 | 0.457 | 0.06845 | -0.035 | 6.678

## 84. Re 6M Mach 0.10 (2)
BIGFOIL.COM POLAR EXPORT
HN-1070
HN-1070 |  |  |  | Cl Max: | 1.5948 | at alpha= | 14 | deg
XFOIL ncrit=9 |  |  |  | L/D Max: | 120.125 | at alpha= | 5 | deg
Re: | 6000000 |  |  | Cd Min: | 0.18311 | at alpha= | 18 | deg
Mach: | 0.1 |  |  | Cl=0 at alpha= | -2.0127 | deg
|  |  |  | @ Cl=0.1, Cd= | 0.0048217
|  |  |  | @ Cl=0.4, Cd= | 0.0047556
|  |  |  | @ Cl=0.6, Cd= | 0.0050686
alpha (deg) | Cl | Cd | Cm | Cl/Cd
-9.5 | -0.83 | 0.01775 | -0.0487 | -46.7606
-9 | -0.7903 | 0.01399 | -0.0472 | -56.4904
-8.5 | -0.7463 | 0.01146 | -0.0455 | -65.1222
-8 | -0.6972 | 0.0097 | -0.0443 | -71.8763
-7.5 | -0.6359 | 0.00834 | -0.0457 | -76.247
-7 | -0.573 | 0.00746 | -0.0472 | -76.8097
-6 | -0.4472 | 0.00706 | -0.0501 | -63.3428
-5.5 | -0.3831 | 0.00663 | -0.0518 | -57.7828
-5 | -0.3271 | 0.00587 | -0.0515 | -55.724
-4.5 | -0.2736 | 0.00556 | -0.0507 | -49.2086
-4 | -0.2192 | 0.00537 | -0.0501 | -40.8194
-3.5 | -0.1642 | 0.00531 | -0.0497 | -30.9228
-3 | -0.1091 | 0.0052 | -0.0493 | -20.9808
-2.5 | -0.0539 | 0.00509 | -0.049 | -10.5894
-2 | 0.0014 | 0.00497 | -0.0488 | 0.28169
-1.5 | 0.0567 | 0.0049 | -0.0486 | 11.5714
-1 | 0.112 | 0.0048 | -0.0484 | 23.3333
-0.5 | 0.1674 | 0.00474 | -0.0483 | 35.3165
0 | 0.2225 | 0.00474 | -0.0482 | 46.9409
0.5 | 0.2778 | 0.00475 | -0.048 | 58.4842
1 | 0.3329 | 0.00476 | -0.0479 | 69.937
1.5 | 0.3879 | 0.00476 | -0.0478 | 81.4916
2 | 0.4426 | 0.00474 | -0.0476 | 93.3755
2.5 | 0.496 | 0.00477 | -0.0471 | 103.9832
3 | 0.5516 | 0.00476 | -0.0469 | 115.8824
3.5 | 0.6065 | 0.00511 | -0.0466 | 118.6888
4 | 0.6609 | 0.00556 | -0.0463 | 118.8669
4.5 | 0.7152 | 0.00603 | -0.046 | 118.607
5 | 0.77 | 0.00641 | -0.0457 | 120.1248
5.5 | 0.8241 | 0.00691 | -0.0453 | 119.2619
6 | 0.8781 | 0.00744 | -0.0449 | 118.0242
6.5 | 0.9321 | 0.00793 | -0.0445 | 117.541
7 | 0.9858 | 0.00848 | -0.044 | 116.25
7.5 | 1.0389 | 0.00912 | -0.0434 | 113.9145
8 | 1.091 | 0.00993 | -0.0427 | 109.8691
8.5 | 1.1408 | 0.0112 | -0.0416 | 101.8571
9 | 1.1898 | 0.01252 | -0.0405 | 95.0319
9.5 | 1.2419 | 0.01306 | -0.04 | 95.0919
10 | 1.2938 | 0.01361 | -0.0395 | 95.0625
10.5 | 1.3449 | 0.01421 | -0.0389 | 94.6446
11 | 1.395 | 0.01495 | -0.0381 | 93.311
11.5 | 1.4441 | 0.01577 | -0.0373 | 91.5726
12 | 1.4909 | 0.01688 | -0.0361 | 88.3235
12.5 | 1.5313 | 0.01885 | -0.0342 | 81.2361
13 | 1.5635 | 0.0217 | -0.0315 | 72.0507
13.5 | 1.5866 | 0.02521 | -0.028 | 62.9353
14 | 1.5948 | 0.02956 | -0.0234 | 53.9513
14.5 | 1.5765 | 0.03428 | -0.0167 | 45.9889
15 | 1.5494 | 0.04155 | -0.0154 | 37.29
15.5 | 1.5076 | 0.0551 | -0.0232 | 27.3612
16 | 1.4534 | 0.0751 | -0.037 | 19.3529
16.5 | 1.3817 | 0.0984 | -0.0495 | 14.0417
17 | 1.2995 | 0.123 | -0.0613 | 10.565
17.5 | 1.2157 | 0.14996 | -0.0754 | 8.1068
18 | 1.1281 | 0.18311 | -0.0942 | 6.1608

## 85. Re 6M Mach 0.25 (1)
BIGFOIL.COM POLAR EXPORT
HN-1070
HN-1070 |  |  |  | Cl Max: | 0.905 | at alpha= | 7 | deg
JavaFoil+Calcfoil stall+Eppler ext transition |  |  |  | L/D Max: | 113.618 | at alpha= | 4.5 | deg
Re: | 6000000 |  |  | Cd Min: | 0.00621 | at alpha= | 1 | deg
Mach: | 0.25 |  |  | Cl=0 at alpha= | -2.1017 | deg
|  |  |  | @ Cl=0.1, Cd= | 0.07735
|  |  |  | @ Cl=0.4, Cd= | 0.07735
|  |  |  | @ Cl=0.6, Cd= | 0.07735
alpha (deg) | Cl | Cd | Cm | Cl/Cd
-12 | -0.055 | 0.07603 | -0.024 | -0.728
-11.5 | -0.053 | 0.07119 | -0.024 | -0.739
-11 | -0.05 | 0.06879 | -0.024 | -0.724
-10.5 | -0.146 | 0.06593 | -0.023 | -2.22
-10 | -0.204 | 0.06201 | -0.023 | -3.297
-9.5 | -0.253 | 0.05819 | -0.024 | -4.351
-9 | -0.294 | 0.05414 | -0.024 | -5.439
-8.5 | -0.328 | 0.04965 | -0.026 | -6.603
-8 | -0.348 | 0.04662 | -0.026 | -7.465
-7.5 | -0.4 | 0.0151 | -0.042 | -26.484
-7 | -0.429 | 0.00887 | -0.047 | -48.397
-6.5 | -0.414 | 0.00857 | -0.047 | -48.306
-6 | -0.389 | 0.00827 | -0.047 | -47.005
-5.5 | -0.355 | 0.00885 | -0.047 | -40.15
-5 | -0.314 | 0.00863 | -0.047 | -36.434
-4.5 | -0.268 | 0.00839 | -0.047 | -31.92
-4 | -0.217 | 0.0081 | -0.048 | -26.775
-3.5 | -0.162 | 0.00785 | -0.048 | -20.681
-3 | -0.106 | 0.00764 | -0.048 | -13.821
-2.5 | -0.047 | 0.00745 | -0.048 | -6.365
-2 | 0.012 | 0.00694 | -0.048 | 1.686
-1.5 | 0.071 | 0.00667 | -0.048 | 10.668
-1 | 0.131 | 0.00654 | -0.049 | 20.011
-0.5 | 0.19 | 0.00635 | -0.049 | 29.965
0 | 0.25 | 0.00627 | -0.049 | 39.856
0.5 | 0.309 | 0.00624 | -0.049 | 49.564
1 | 0.369 | 0.00621 | -0.049 | 59.362
1.5 | 0.428 | 0.00625 | -0.049 | 68.519
2 | 0.487 | 0.00625 | -0.05 | 77.987
2.5 | 0.546 | 0.0063 | -0.05 | 86.758
3 | 0.605 | 0.00628 | -0.05 | 96.227
3.5 | 0.662 | 0.00626 | -0.05 | 105.739
4 | 0.717 | 0.00641 | -0.05 | 111.948
4.5 | 0.77 | 0.00678 | -0.05 | 113.618
5 | 0.819 | 0.00731 | -0.051 | 112.043
5.5 | 0.859 | 0.0076 | -0.051 | 112.969
6 | 0.888 | 0.00792 | -0.051 | 112.062
6.5 | 0.904 | 0.00832 | -0.051 | 108.689
7 | 0.905 | 0.00872 | -0.051 | 103.811
7.5 | 0.888 | 0.0091 | -0.051 | 97.54
8 | 0.851 | 0.0095 | -0.052 | 89.678
8.5 | 0.796 | 0.00988 | -0.052 | 80.579
9 | 0.723 | 0.01037 | -0.052 | 69.78
9.5 | 0.636 | 0.01112 | -0.052 | 57.168
10 | 0.519 | 0.016 | -0.05 | 32.447
10.5 | 0.382 | 0.03117 | -0.045 | 12.266
11 | 0.255 | 0.05842 | -0.037 | 4.362
11.5 | 0.078 | 0.06832 | -0.034 | 1.137
12 | 0.08 | 0.07735 | -0.031 | 1.03

## 86. Re 6M Mach 0.25 (2)
BIGFOIL.COM POLAR EXPORT
HN-1070
HN-1070 |  |  |  | Cl Max: | 1.3119 | at alpha= | 10 | deg
XFOIL ncrit=9 |  |  |  | L/D Max: | 120.52 | at alpha= | 3.5 | deg
Re: | 6000000 |  |  | Cd Min: | 0.26917 | at alpha= | -20 | deg
Mach: | 0.25 |  |  | Cl=0 at alpha= | -2.0078 | deg
|  |  |  | @ Cl=0.1, Cd= | 0.0048537
|  |  |  | @ Cl=0.4, Cd= | 0.0048
|  |  |  | @ Cl=0.6, Cd= | 0.0050239
alpha (deg) | Cl | Cd | Cm | Cl/Cd
-20 | -0.8606 | 0.26917 | 0.0886 | -3.1972
-19.5 | -0.8422 | 0.26212 | 0.0842 | -3.213
-19 | -0.8239 | 0.25497 | 0.0799 | -3.2314
-18.5 | -0.8059 | 0.24783 | 0.0757 | -3.2518
-18 | -0.7879 | 0.2406 | 0.0715 | -3.2747
-17.5 | -0.7701 | 0.23331 | 0.0674 | -3.3008
-17 | -0.7528 | 0.22601 | 0.0635 | -3.3308
-16.5 | -0.7357 | 0.21861 | 0.0596 | -3.3654
-16 | -0.719 | 0.21108 | 0.0558 | -3.4063
-15.5 | -0.7026 | 0.20346 | 0.0521 | -3.4533
-15 | -0.6871 | 0.19579 | 0.0485 | -3.5094
-14.5 | -0.6726 | 0.18804 | 0.0451 | -3.5769
-14 | -0.6613 | 0.17926 | 0.0415 | -3.6891
-13.5 | -0.6498 | 0.17074 | 0.0381 | -3.8058
-13 | -0.6412 | 0.16079 | 0.0346 | -3.9878
-12.5 | -0.6282 | 0.15409 | 0.0317 | -4.0768
-12 | -0.6155 | 0.14736 | 0.0289 | -4.1768
-11.5 | -0.6032 | 0.1404 | 0.0261 | -4.2963
-11 | -0.5901 | 0.13293 | 0.0233 | -4.4392
-10.5 | -0.581 | 0.125 | 0.0203 | -4.648
-10 | -0.5727 | 0.11698 | 0.0172 | -4.8957
-9.5 | -0.5652 | 0.10889 | 0.0139 | -5.1906
-9 | -0.5586 | 0.10072 | 0.0103 | -5.5461
-8.5 | -0.553 | 0.09239 | 0.0062 | -5.9855
-8 | -0.5491 | 0.08384 | 0.0015 | -6.5494
-7.5 | -0.5488 | 0.07358 | -0.0072 | -7.4585
-7 | -0.5946 | 0.01221 | -0.051 | -48.6978
-6.5 | -0.5307 | 0.00831 | -0.0525 | -63.8628
-5.5 | -0.3989 | 0.00701 | -0.0545 | -56.9044
-5 | -0.3406 | 0.00627 | -0.0539 | -54.3222
-4.5 | -0.2848 | 0.00575 | -0.0528 | -49.5304
-4 | -0.228 | 0.00548 | -0.052 | -41.6058
-3.5 | -0.1708 | 0.00538 | -0.0514 | -31.7472
-3 | -0.1136 | 0.00526 | -0.0509 | -21.597
-2.5 | -0.0564 | 0.00513 | -0.0505 | -10.9942
-2 | 0.0009 | 0.00501 | -0.0502 | 0.17964
-1.5 | 0.058 | 0.00492 | -0.0499 | 11.7886
-1 | 0.115 | 0.00483 | -0.0497 | 23.8095
-0.5 | 0.1721 | 0.00478 | -0.0495 | 36.0042
0 | 0.229 | 0.00478 | -0.0494 | 47.9079
0.5 | 0.2859 | 0.0048 | -0.0492 | 59.5625
1 | 0.3427 | 0.00481 | -0.0491 | 71.2474
1.5 | 0.3995 | 0.0048 | -0.0489 | 83.2292
2 | 0.456 | 0.0048 | -0.0487 | 95
2.5 | 0.5112 | 0.00483 | -0.0481 | 105.8385
3 | 0.5687 | 0.00482 | -0.0478 | 117.9876
3.5 | 0.6255 | 0.00519 | -0.0474 | 120.5202
4 | 0.6819 | 0.00566 | -0.047 | 120.477
4.5 | 0.7385 | 0.00614 | -0.0465 | 120.2769
5 | 0.7953 | 0.00661 | -0.0459 | 120.3177
5.5 | 0.8517 | 0.00718 | -0.0453 | 118.6212
6 | 0.9086 | 0.00769 | -0.0446 | 118.1534
6.5 | 0.9653 | 0.00826 | -0.0438 | 116.8644
7 | 1.0215 | 0.00898 | -0.0428 | 113.7528
7.5 | 1.0766 | 0.00992 | -0.0416 | 108.5282
8 | 1.127 | 0.01182 | -0.0396 | 95.3469
8.5 | 1.1808 | 0.01293 | -0.0382 | 91.3225
9 | 1.2345 | 0.01405 | -0.0367 | 87.8648
9.5 | 1.2818 | 0.01627 | -0.0344 | 78.783
10 | 1.3119 | 0.0212 | -0.0304 | 61.8821
10.5 | 1.3116 | 0.02959 | -0.0248 | 44.3258
11 | 1.2804 | 0.03859 | -0.0189 | 33.1796
11.5 | 1.2408 | 0.04779 | -0.0197 | 25.9636
12 | 1.2136 | 0.06347 | -0.0342 | 19.1208
12.5 | 1.1888 | 0.08165 | -0.0461 | 14.5597
13 | 1.1553 | 0.09731 | -0.0529 | 11.8724
13.5 | 1.1211 | 0.11257 | -0.06 | 9.9591
14 | 1.088 | 0.12819 | -0.0675 | 8.4874
14.5 | 1.0567 | 0.14451 | -0.0755 | 7.3123
15 | 1.0232 | 0.1634 | -0.0851 | 6.2619

## 87. Re 6M Mach 0.50 (1)
BIGFOIL.COM POLAR EXPORT
HN-1070
HN-1070 |  |  |  | Cl Max: | 1.185 | at alpha= | 20 | deg
JavaFoil+Calcfoil stall+Eppler ext transition |  |  |  | L/D Max: | 112.823 | at alpha= | 4 | deg
Re: | 6000000 |  |  | Cd Min: | 0.00648 | at alpha= | 0.5 | deg
Mach: | 0.5 |  |  | Cl=0 at alpha= | -2.0985 | deg
|  |  |  | @ Cl=0.1, Cd= | 0.0069045
|  |  |  | @ Cl=0.4, Cd= | 0.0064964
|  |  |  | @ Cl=0.6, Cd= | 0.047557
alpha (deg) | Cl | Cd | Cm | Cl/Cd
-20 | -0.93 | 0.15535 | -0.028 | -5.987
-19.5 | -0.904 | 0.15019 | -0.028 | -6.02
-19 | -0.877 | 0.14528 | -0.027 | -6.039
-18.5 | -0.852 | 0.14062 | -0.027 | -6.06
-18 | -0.827 | 0.13625 | -0.027 | -6.071
-17.5 | -0.802 | 0.13152 | -0.027 | -6.1
-17 | -0.778 | 0.12752 | -0.028 | -6.099
-16.5 | -0.751 | 0.12392 | -0.027 | -6.061
-16 | -0.725 | 0.1182 | -0.026 | -6.133
-15.5 | -0.7 | 0.11415 | -0.026 | -6.131
-15 | -0.675 | 0.11032 | -0.027 | -6.115
-14.5 | -0.649 | 0.10762 | -0.027 | -6.033
-14 | -0.623 | 0.1005 | -0.026 | -6.2
-13.5 | -0.598 | 0.09178 | -0.027 | -6.516
-13 | -0.573 | 0.08452 | -0.027 | -6.777
-12.5 | -0.548 | 0.078 | -0.028 | -7.029
-12 | -0.52 | 0.08761 | -0.025 | -5.931
-11.5 | -0.494 | 0.077 | -0.026 | -6.419
-11 | -0.47 | 0.06933 | -0.027 | -6.773
-10.5 | -0.445 | 0.06312 | -0.029 | -7.053
-10 | -0.418 | 0.06172 | -0.028 | -6.78
-9.5 | -0.39 | 0.0638 | -0.025 | -6.108
-9 | -0.365 | 0.05594 | -0.028 | -6.531
-8.5 | -0.343 | 0.04826 | -0.032 | -7.105
-8 | -0.358 | 0.01561 | -0.047 | -22.972
-7.5 | -0.285 | 0.04972 | -0.025 | -5.736
-7 | -0.258 | 0.04967 | -0.022 | -5.2
-6.5 | -0.289 | 0.00894 | -0.052 | -32.333
-6 | -0.209 | 0.03846 | -0.031 | -5.429
-5.5 | -0.188 | 0.02929 | -0.038 | -6.414
-5 | -0.191 | 0.00852 | -0.053 | -22.428
-4.5 | -0.255 | 0.00896 | -0.053 | -28.509
-4 | -0.228 | 0.00867 | -0.053 | -26.298
-3.5 | -0.177 | 0.00833 | -0.053 | -21.215
-3 | -0.117 | 0.00805 | -0.054 | -14.496
-2.5 | -0.053 | 0.00775 | -0.054 | -6.806
-2 | 0.013 | 0.00728 | -0.054 | 1.795
-1.5 | 0.08 | 0.00695 | -0.054 | 11.441
-1 | 0.146 | 0.0068 | -0.054 | 21.488
-0.5 | 0.213 | 0.00663 | -0.055 | 32.117
0 | 0.279 | 0.00656 | -0.055 | 42.56
0.5 | 0.346 | 0.00648 | -0.055 | 53.395
1 | 0.412 | 0.0065 | -0.055 | 63.452
1.5 | 0.478 | 0.00657 | -0.055 | 72.794
2 | 0.544 | 0.00659 | -0.056 | 82.601
2.5 | 0.61 | 0.00668 | -0.056 | 91.296
3 | 0.675 | 0.00674 | -0.056 | 100.165
3.5 | 0.738 | 0.00677 | -0.056 | 109
4 | 0.796 | 0.00705 | -0.056 | 112.823
4.5 | 0.847 | 0.00776 | -0.056 | 109.074
5 | 0.885 | 0.00822 | -0.057 | 107.628
5.5 | 0.875 | 0.00881 | -0.057 | 99.364
6 | 0.537 | 0.00942 | -0.057 | 56.931
6.5 | 0.57 | 0.00976 | -0.057 | 58.362
7 | 0.603 | 0.01084 | -0.057 | 55.605
7.5 | 0.636 | 0.01072 | -0.058 | 59.307
8 | 0.574 | 0.03623 | -0.045 | 15.838
8.5 | 0.566 | 0.05825 | -0.03 | 9.719
9 | 0.655 | 0.03026 | -0.05 | 21.651
9.5 | 0.62 | 0.06483 | -0.031 | 9.566
10 | 0.742 | 0.02399 | -0.053 | 30.944
10.5 | 0.688 | 0.06142 | -0.039 | 11.196
11 | 0.7 | 0.07589 | -0.032 | 9.229
11.5 | 0.726 | 0.08539 | -0.031 | 8.5
12 | 0.754 | 0.08051 | -0.033 | 9.369
12.5 | 0.779 | 0.08934 | -0.032 | 8.721
13 | 0.807 | 0.0957 | -0.033 | 8.431
13.5 | 0.832 | 0.09867 | -0.032 | 8.429
14 | 0.858 | 0.10409 | -0.032 | 8.24
14.5 | 0.886 | 0.10789 | -0.033 | 8.208
15 | 0.916 | 0.11191 | -0.036 | 8.185
15.5 | 0.938 | 0.11644 | -0.034 | 8.059
16 | 0.965 | 0.11855 | -0.034 | 8.138
16.5 | 0.993 | 0.1236 | -0.036 | 8.038
17 | 1.024 | 0.12725 | -0.037 | 8.046
17.5 | 1.051 | 0.13487 | -0.038 | 7.79
18 | 1.071 | 0.13558 | -0.036 | 7.902
18.5 | 1.098 | 0.14031 | -0.037 | 7.824
19 | 1.128 | 0.14417 | -0.038 | 7.824
19.5 | 1.159 | 0.14786 | -0.04 | 7.837
20 | 1.185 | 0.1559 | -0.04 | 7.604

## 88. Re 6M Mach 0.50 (2)
BIGFOIL.COM POLAR EXPORT
HN-1070
HN-1070 |  |  |  | Cl Max: | 1.1944 | at alpha= | 20 | deg
XFOIL ncrit=9 |  |  |  | L/D Max: | 127.401 | at alpha= | 3.5 | deg
Re: | 6000000 |  |  | Cd Min: | 0.3174 | at alpha= | 20 | deg
Mach: | 0.5 |  |  | Cl=0 at alpha= | -1.9824 | deg
|  |  |  | @ Cl=0.1, Cd= | 0.0050232
|  |  |  | @ Cl=0.4, Cd= | 0.0050042
|  |  |  | @ Cl=0.6, Cd= | 0.0051026
alpha (deg) | Cl | Cd | Cm | Cl/Cd
-20 | -0.9387 | 0.29384 | 0.1027 | -3.1946
-19.5 | -0.9161 | 0.28528 | 0.0974 | -3.2112
-19 | -0.8935 | 0.27662 | 0.0922 | -3.2301
-18.5 | -0.8712 | 0.26802 | 0.0871 | -3.2505
-18 | -0.8487 | 0.25938 | 0.0821 | -3.272
-17.5 | -0.8263 | 0.25074 | 0.0771 | -3.2954
-17 | -0.8043 | 0.24214 | 0.0723 | -3.3216
-16.5 | -0.7825 | 0.23356 | 0.0676 | -3.3503
-16 | -0.7611 | 0.22504 | 0.063 | -3.3821
-15.5 | -0.7403 | 0.21654 | 0.0586 | -3.4188
-15 | -0.7197 | 0.20799 | 0.0542 | -3.4603
-14 | -0.6819 | 0.19057 | 0.0459 | -3.5782
-13.5 | -0.6643 | 0.18198 | 0.0419 | -3.6504
-13 | -0.6473 | 0.17318 | 0.0381 | -3.7377
-12.5 | -0.6322 | 0.16376 | 0.0342 | -3.8605
-12 | -0.6155 | 0.15648 | 0.0309 | -3.9334
-11.5 | -0.5993 | 0.14892 | 0.0277 | -4.0243
-11 | -0.5832 | 0.14077 | 0.0246 | -4.1429
-10.5 | -0.5699 | 0.1326 | 0.0214 | -4.2979
-10 | -0.5578 | 0.12448 | 0.0182 | -4.481
-9.5 | -0.5465 | 0.11636 | 0.015 | -4.6966
-9 | -0.5359 | 0.10825 | 0.0118 | -4.9506
-8.5 | -0.526 | 0.10017 | 0.0083 | -5.2511
-8 | -0.517 | 0.09207 | 0.0046 | -5.6153
-7.5 | -0.5158 | 0.08282 | -0.0003 | -6.228
-7 | -0.5109 | 0.07428 | -0.0055 | -6.878
-6.5 | -0.5045 | 0.06501 | -0.0142 | -7.7603
-6 | -0.4851 | 0.05319 | -0.0295 | -9.1201
-5.5 | -0.4287 | 0.0358 | -0.0537 | -11.9749
-5 | -0.3813 | 0.02051 | -0.0635 | -18.5909
-4.5 | -0.3334 | 0.00979 | -0.0637 | -34.0552
-4 | -0.2695 | 0.00696 | -0.0614 | -38.7213
-3.5 | -0.2024 | 0.0059 | -0.0595 | -34.3051
-3 | -0.1351 | 0.00557 | -0.0581 | -24.2549
-2.5 | -0.0683 | 0.00536 | -0.0571 | -12.7425
-2 | -0.0023 | 0.00519 | -0.0564 | -0.44316
-1.5 | 0.0632 | 0.00508 | -0.0558 | 12.4409
-1 | 0.128 | 0.00498 | -0.0553 | 25.7028
-0.5 | 0.1929 | 0.00494 | -0.055 | 39.0486
0 | 0.2576 | 0.00493 | -0.0547 | 52.2515
0.5 | 0.3221 | 0.00496 | -0.0544 | 64.9395
1 | 0.3865 | 0.005 | -0.0541 | 77.3
1.5 | 0.4512 | 0.00502 | -0.0538 | 89.8805
2 | 0.5158 | 0.00504 | -0.0533 | 102.3413
2.5 | 0.5794 | 0.00509 | -0.0524 | 113.831
3 | 0.6448 | 0.00513 | -0.0514 | 125.692
3.5 | 0.7109 | 0.00558 | -0.0504 | 127.4014
4 | 0.777 | 0.00617 | -0.0491 | 125.9319
4.5 | 0.8444 | 0.00673 | -0.0476 | 125.4681
5 | 0.9119 | 0.00749 | -0.0456 | 121.749
5.5 | 0.9806 | 0.00843 | -0.043 | 116.3227
6 | 1.0437 | 0.0106 | -0.0387 | 98.4623
6.5 | 1.089 | 0.01577 | -0.0324 | 69.0552
7 | 1.1029 | 0.02473 | -0.0259 | 44.5977
7.5 | 1.089 | 0.03481 | -0.0215 | 31.2841
8 | 1.0541 | 0.04381 | -0.0203 | 24.0607
8.5 | 1.0256 | 0.05804 | -0.0344 | 17.6706
9 | 1.0036 | 0.07516 | -0.0467 | 13.3528
9.5 | 0.9805 | 0.08896 | -0.0547 | 11.0218
10 | 0.961 | 0.10195 | -0.0614 | 9.4262
10.5 | 0.9457 | 0.11455 | -0.0676 | 8.2558
11 | 0.9356 | 0.12672 | -0.0733 | 7.3832
11.5 | 0.9305 | 0.13861 | -0.0788 | 6.7131
12 | 0.9298 | 0.15027 | -0.0842 | 6.1875
12.5 | 0.9295 | 0.16301 | -0.0902 | 5.7021
13 | 0.9371 | 0.17403 | -0.0954 | 5.3847
13.5 | 0.9468 | 0.18537 | -0.1007 | 5.1076
14 | 0.9588 | 0.19673 | -0.1062 | 4.8737
14.5 | 0.9731 | 0.20765 | -0.1116 | 4.6863
15 | 0.9894 | 0.21826 | -0.1171 | 4.5331
15.5 | 1.0068 | 0.22879 | -0.1225 | 4.4005
16 | 1.0247 | 0.23935 | -0.1282 | 4.2812
16.5 | 1.0446 | 0.24922 | -0.1335 | 4.1915
17 | 1.0653 | 0.25911 | -0.139 | 4.1114
17.5 | 1.0862 | 0.26885 | -0.1444 | 4.0402
18 | 1.1073 | 0.27854 | -0.15 | 3.9754
18.5 | 1.1287 | 0.28817 | -0.1556 | 3.9168
19 | 1.1505 | 0.29785 | -0.1613 | 3.8627
19.5 | 1.1724 | 0.30755 | -0.1671 | 3.8121
20 | 1.1944 | 0.3174 | -0.1729 | 3.7631

## 89. Re 7M Mach 0.00 (1)
BIGFOIL.COM POLAR EXPORT
HN-1070
HN-1070 |  |  |  | Cl Max: | 0.927 | at alpha= | 7.5 | deg
JavaFoil+Calcfoil stall+Eppler ext transition |  |  |  | L/D Max: | 117.31 | at alpha= | 6 | deg
Re: | 7000000 |  |  | Cd Min: | 0.00619 | at alpha= | 0.5 | deg
Mach: | 0 |  |  | Cl=0 at alpha= | -2.0965 | deg
|  |  |  | @ Cl=0.1, Cd= | 0.0065738
|  |  |  | @ Cl=0.4, Cd= | 0.0062297
|  |  |  | @ Cl=0.6, Cd= | 0.0514
alpha (deg) | Cl | Cd | Cm | Cl/Cd
-13.5 | -0.269 | 0.08797 | -0.023 | -3.053
-13 | -0.286 | 0.08349 | -0.023 | -3.431
-12.5 | -0.305 | 0.07948 | -0.023 | -3.833
-12 | -0.323 | 0.07497 | -0.023 | -4.311
-11.5 | -0.341 | 0.07124 | -0.023 | -4.79
-11 | -0.359 | 0.06688 | -0.023 | -5.368
-10.5 | -0.375 | 0.06243 | -0.024 | -6.012
-10 | -0.39 | 0.05793 | -0.025 | -6.731
-9.5 | -0.402 | 0.05368 | -0.026 | -7.481
-9 | -0.41 | 0.04942 | -0.027 | -8.292
-8.5 | -0.503 | 0.00788 | -0.045 | -63.864
-8 | -0.498 | 0.00842 | -0.045 | -59.074
-7.5 | -0.481 | 0.00877 | -0.045 | -54.799
-7 | -0.458 | 0.00847 | -0.045 | -54.059
-6.5 | -0.429 | 0.00823 | -0.045 | -52.143
-6 | -0.394 | 0.00884 | -0.045 | -44.615
-5.5 | -0.355 | 0.00864 | -0.046 | -41.068
-5 | -0.311 | 0.00841 | -0.046 | -36.932
-4.5 | -0.263 | 0.00817 | -0.046 | -32.151
-4 | -0.211 | 0.0079 | -0.046 | -26.768
-3.5 | -0.158 | 0.00769 | -0.046 | -20.533
-3 | -0.102 | 0.0075 | -0.046 | -13.655
-2.5 | -0.046 | 0.00733 | -0.047 | -6.267
-2 | 0.011 | 0.00684 | -0.047 | 1.657
-1.5 | 0.069 | 0.00667 | -0.047 | 10.345
-1 | 0.127 | 0.00649 | -0.047 | 19.528
-0.5 | 0.184 | 0.00635 | -0.047 | 29.055
0 | 0.242 | 0.00628 | -0.047 | 38.566
0.5 | 0.3 | 0.00619 | -0.048 | 48.367
1 | 0.357 | 0.0062 | -0.048 | 57.59
1.5 | 0.415 | 0.00624 | -0.048 | 66.443
2 | 0.472 | 0.00624 | -0.048 | 75.619
2.5 | 0.529 | 0.00629 | -0.048 | 84.093
3 | 0.586 | 0.00628 | -0.048 | 93.268
3.5 | 0.642 | 0.00639 | -0.049 | 100.423
4 | 0.696 | 0.00634 | -0.049 | 109.649
4.5 | 0.747 | 0.0066 | -0.049 | 113.284
5 | 0.797 | 0.00699 | -0.049 | 114.058
5.5 | 0.839 | 0.00724 | -0.049 | 115.877
6 | 0.875 | 0.00746 | -0.049 | 117.31
6.5 | 0.902 | 0.00777 | -0.049 | 115.981
7 | 0.919 | 0.00809 | -0.05 | 113.581
7.5 | 0.927 | 0.00842 | -0.05 | 110.068
8 | 0.925 | 0.00875 | -0.05 | 105.632
8.5 | 0.912 | 0.00911 | -0.05 | 100.086
9 | 0.891 | 0.00947 | -0.05 | 94.027
9.5 | 0.861 | 0.00982 | -0.05 | 87.651
10 | 0.825 | 0.01024 | -0.051 | 80.575
10.5 | 0.785 | 0.01086 | -0.051 | 72.268
11 | 0.732 | 0.01445 | -0.05 | 50.693
11.5 | 0.67 | 0.01744 | -0.049 | 38.43
12 | 0.592 | 0.02984 | -0.045 | 19.838
12.5 | 0.521 | 0.0514 | -0.04 | 10.144

## 90. Re 7M Mach 0.00 (2)
BIGFOIL.COM POLAR EXPORT
HN-1070
HN-1070 |  |  |  | Cl Max: | 1.6248 | at alpha= | 14.5 | deg
XFOIL ncrit=9 |  |  |  | L/D Max: | 122.986 | at alpha= | 5 | deg
Re: | 7000000 |  |  | Cd Min: | 0.20626 | at alpha= | 19 | deg
Mach: | 0 |  |  | Cl=0 at alpha= | -2.0091 | deg
|  |  |  | @ Cl=0.1, Cd= | 0.0048161
|  |  |  | @ Cl=0.4, Cd= | 0.0048025
|  |  |  | @ Cl=0.6, Cd= | 0.0049957
alpha (deg) | Cl | Cd | Cm | Cl/Cd
-10.5 | -0.9056 | 0.02355 | -0.0485 | -38.4544
-10 | -0.8715 | 0.01812 | -0.0483 | -48.096
-9.5 | -0.8311 | 0.01484 | -0.0472 | -56.004
-9 | -0.788 | 0.01231 | -0.0457 | -64.013
-8.5 | -0.7428 | 0.01039 | -0.0441 | -71.4918
-8 | -0.686 | 0.00898 | -0.0448 | -76.392
-7.5 | -0.6252 | 0.00781 | -0.0462 | -80.0512
-7 | -0.5629 | 0.00702 | -0.0478 | -80.1852
-6.5 | -0.5003 | 0.00684 | -0.0494 | -73.1433
-6 | -0.4383 | 0.00665 | -0.0508 | -65.9098
-5 | -0.3271 | 0.00579 | -0.0506 | -56.494
-4.5 | -0.2736 | 0.00549 | -0.0499 | -49.8361
-4 | -0.219 | 0.00528 | -0.0495 | -41.4773
-3.5 | -0.1642 | 0.00527 | -0.0492 | -31.1575
-3 | -0.1092 | 0.00515 | -0.0489 | -21.2039
-2.5 | -0.0542 | 0.00504 | -0.0486 | -10.754
-2 | 0.001 | 0.00494 | -0.0485 | 0.20243
-1.5 | 0.0561 | 0.00488 | -0.0483 | 11.4959
-1 | 0.1111 | 0.0048 | -0.0482 | 23.1458
-0.5 | 0.1664 | 0.00474 | -0.0481 | 35.1055
0 | 0.2213 | 0.00476 | -0.0479 | 46.4916
0.5 | 0.2764 | 0.00477 | -0.0478 | 57.9455
1 | 0.3314 | 0.0048 | -0.0477 | 69.0417
1.5 | 0.3862 | 0.0048 | -0.0476 | 80.4583
2 | 0.4409 | 0.00481 | -0.0475 | 91.6632
2.5 | 0.4949 | 0.00488 | -0.0473 | 101.4139
3 | 0.5471 | 0.00478 | -0.0465 | 114.4561
3.5 | 0.6035 | 0.00501 | -0.0466 | 120.4591
4 | 0.6577 | 0.00543 | -0.0463 | 121.1234
4.5 | 0.7118 | 0.00586 | -0.046 | 121.4676
5 | 0.7662 | 0.00623 | -0.0458 | 122.9856
5.5 | 0.8201 | 0.00669 | -0.0455 | 122.5859
6 | 0.8737 | 0.00719 | -0.0451 | 121.516
6.5 | 0.9273 | 0.00767 | -0.0447 | 120.8996
7 | 0.9806 | 0.0082 | -0.0443 | 119.5854
7.5 | 1.0333 | 0.00882 | -0.0439 | 117.1542
8 | 1.0849 | 0.00963 | -0.0432 | 112.6584
8.5 | 1.133 | 0.01114 | -0.042 | 101.7056
9 | 1.1851 | 0.01163 | -0.0417 | 101.9003
9.5 | 1.2368 | 0.01214 | -0.0413 | 101.8781
10 | 1.2883 | 0.01265 | -0.0409 | 101.8419
10.5 | 1.3392 | 0.01318 | -0.0405 | 101.6085
11 | 1.3892 | 0.01381 | -0.0399 | 100.5938
11.5 | 1.4384 | 0.01449 | -0.0393 | 99.2685
12 | 1.4868 | 0.01522 | -0.0386 | 97.6873
12.5 | 1.5337 | 0.01611 | -0.0378 | 95.2017
13 | 1.5646 | 0.01934 | -0.0348 | 80.8997
13.5 | 1.5942 | 0.02224 | -0.0321 | 71.6817
14 | 1.6154 | 0.02565 | -0.0286 | 62.9786
14.5 | 1.6248 | 0.02953 | -0.0243 | 55.022
15 | 1.6098 | 0.03371 | -0.0177 | 47.7544
15.5 | 1.5822 | 0.04086 | -0.016 | 38.7225
16 | 1.5471 | 0.05282 | -0.0222 | 29.29
16.5 | 1.4972 | 0.07115 | -0.0345 | 21.0429
17 | 1.4192 | 0.09582 | -0.0482 | 14.8111
17.5 | 1.3327 | 0.1214 | -0.0606 | 10.9778
18 | 1.2406 | 0.15026 | -0.0756 | 8.2564
18.5 | 1.1728 | 0.17713 | -0.0907 | 6.6211
19 | 1.1156 | 0.20626 | -0.1077 | 5.4087

## 91. Re 7M Mach 0.10 (1)
BIGFOIL.COM POLAR EXPORT
HN-1070
HN-1070 |  |  |  | Cl Max: | 0.924 | at alpha= | 7.5 | deg
JavaFoil+Calcfoil stall+Eppler ext transition |  |  |  | L/D Max: | 117.032 | at alpha= | 6 | deg
Re: | 7000000 |  |  | Cd Min: | 0.0062 | at alpha= | 0.5 | deg
Mach: | 0.1 |  |  | Cl=0 at alpha= | -2.0965 | deg
|  |  |  | @ Cl=0.1, Cd= | 0.0065838
|  |  |  | @ Cl=0.4, Cd= | 0.0062383
|  |  |  | @ Cl=0.6, Cd= | 0.06462
alpha (deg) | Cl | Cd | Cm | Cl/Cd
-13 | -0.252 | 0.08381 | -0.023 | -3.004
-12.5 | -0.272 | 0.08002 | -0.023 | -3.4
-12 | -0.293 | 0.07576 | -0.023 | -3.866
-11.5 | -0.314 | 0.07163 | -0.023 | -4.382
-11 | -0.334 | 0.06751 | -0.023 | -4.953
-10.5 | -0.354 | 0.06283 | -0.024 | -5.635
-10 | -0.372 | 0.05856 | -0.025 | -6.348
-9.5 | -0.386 | 0.05462 | -0.025 | -7.073
-9 | -0.397 | 0.05109 | -0.026 | -7.766
-8.5 | -0.464 | 0.0132 | -0.042 | -35.128
-8 | -0.49 | 0.00855 | -0.045 | -57.339
-7.5 | -0.476 | 0.00881 | -0.045 | -54.023
-7 | -0.455 | 0.00852 | -0.045 | -53.42
-6.5 | -0.428 | 0.00827 | -0.046 | -51.674
-6 | -0.394 | 0.00803 | -0.046 | -49.074
-5.5 | -0.355 | 0.00866 | -0.046 | -41.007
-5 | -0.311 | 0.00844 | -0.046 | -36.914
-4.5 | -0.263 | 0.00819 | -0.046 | -32.17
-4 | -0.212 | 0.00792 | -0.046 | -26.813
-3.5 | -0.159 | 0.0077 | -0.047 | -20.578
-3 | -0.103 | 0.00752 | -0.047 | -13.693
-2.5 | -0.046 | 0.00734 | -0.047 | -6.287
-2 | 0.011 | 0.00685 | -0.047 | 1.663
-1.5 | 0.069 | 0.00668 | -0.047 | 10.375
-1 | 0.127 | 0.0065 | -0.047 | 19.6
-0.5 | 0.185 | 0.00636 | -0.048 | 29.141
0 | 0.243 | 0.00629 | -0.048 | 38.697
0.5 | 0.301 | 0.0062 | -0.048 | 48.533
1 | 0.359 | 0.00621 | -0.048 | 57.787
1.5 | 0.417 | 0.00625 | -0.048 | 66.658
2 | 0.474 | 0.00625 | -0.048 | 75.84
2.5 | 0.532 | 0.0063 | -0.048 | 84.353
3 | 0.589 | 0.00629 | -0.049 | 93.526
3.5 | 0.645 | 0.00641 | -0.049 | 100.642
4 | 0.699 | 0.00636 | -0.049 | 109.853
4.5 | 0.751 | 0.00662 | -0.049 | 113.387
5 | 0.8 | 0.00701 | -0.049 | 114.094
5.5 | 0.842 | 0.00728 | -0.049 | 115.783
6 | 0.877 | 0.00749 | -0.05 | 117.032
6.5 | 0.903 | 0.00783 | -0.05 | 115.368
7 | 0.919 | 0.00816 | -0.05 | 112.629
7.5 | 0.924 | 0.00849 | -0.05 | 108.783
8 | 0.917 | 0.00882 | -0.05 | 104.011
8.5 | 0.9 | 0.00921 | -0.05 | 97.819
9 | 0.874 | 0.00957 | -0.05 | 91.322
9.5 | 0.838 | 0.00994 | -0.051 | 84.346
10 | 0.797 | 0.0104 | -0.051 | 76.613
10.5 | 0.747 | 0.01283 | -0.051 | 58.221
11 | 0.688 | 0.01497 | -0.05 | 45.961
11.5 | 0.612 | 0.02106 | -0.048 | 29.064
12 | 0.527 | 0.04089 | -0.043 | 12.897
12.5 | 0.46 | 0.06462 | -0.037 | 7.126

## 92. Re 7M Mach 0.10 (2)
BIGFOIL.COM POLAR EXPORT
HN-1070
HN-1070 |  |  |  | Cl Max: | 1.5834 | at alpha= | 14 | deg
XFOIL ncrit=9 |  |  |  | L/D Max: | 122.935 | at alpha= | 5 | deg
Re: | 7000000 |  |  | Cd Min: | 0.23313 | at alpha= | 20 | deg
Mach: | 0.1 |  |  | Cl=0 at alpha= | -2.0081 | deg
|  |  |  | @ Cl=0.1, Cd= | 0.0048269
|  |  |  | @ Cl=0.4, Cd= | 0.0048021
|  |  |  | @ Cl=0.6, Cd= | 0.0050009
alpha (deg) | Cl | Cd | Cm | Cl/Cd
-10 | -0.857 | 0.02555 | -0.0488 | -33.5421
-9.5 | -0.8299 | 0.01778 | -0.0487 | -46.676
-9 | -0.7909 | 0.01391 | -0.0471 | -56.8584
-8.5 | -0.7475 | 0.01128 | -0.0453 | -66.2677
-8 | -0.6916 | 0.00949 | -0.0457 | -72.8767
-7.5 | -0.6304 | 0.00812 | -0.047 | -77.6355
-7 | -0.5677 | 0.00707 | -0.0485 | -80.297
-6.5 | -0.5045 | 0.00685 | -0.05 | -73.6496
-5.5 | -0.3825 | 0.00652 | -0.0519 | -58.6656
-5 | -0.3295 | 0.00585 | -0.051 | -56.3248
-4.5 | -0.2756 | 0.00552 | -0.0502 | -49.9275
-4 | -0.2206 | 0.0053 | -0.0498 | -41.6226
-3.5 | -0.1654 | 0.00528 | -0.0495 | -31.3258
-3 | -0.11 | 0.00516 | -0.0492 | -21.3178
-2.5 | -0.0546 | 0.00505 | -0.0489 | -10.8119
-2 | 0.0009 | 0.00495 | -0.0487 | 0.18182
-1.5 | 0.0563 | 0.00489 | -0.0485 | 11.5133
-1 | 0.1117 | 0.00481 | -0.0484 | 23.2225
-0.5 | 0.1673 | 0.00474 | -0.0483 | 35.2954
0 | 0.2225 | 0.00476 | -0.0482 | 46.7437
0.5 | 0.2779 | 0.00477 | -0.0481 | 58.26
1 | 0.3331 | 0.0048 | -0.048 | 69.3958
1.5 | 0.3884 | 0.0048 | -0.0479 | 80.9167
2 | 0.4434 | 0.00481 | -0.0477 | 92.183
2.5 | 0.4977 | 0.00489 | -0.0475 | 101.7791
3 | 0.5501 | 0.00479 | -0.0466 | 114.8434
3.5 | 0.6069 | 0.00503 | -0.0467 | 120.6561
4 | 0.6614 | 0.00545 | -0.0464 | 121.3578
4.5 | 0.716 | 0.00588 | -0.0461 | 121.7687
5 | 0.7708 | 0.00627 | -0.0458 | 122.9346
5.5 | 0.8251 | 0.00673 | -0.0455 | 122.6003
6.5 | 0.9333 | 0.00773 | -0.0447 | 120.7374
7 | 0.987 | 0.00827 | -0.0442 | 119.347
7.5 | 1.0401 | 0.00894 | -0.0436 | 116.3423
8 | 1.0918 | 0.00986 | -0.0428 | 110.7302
8.5 | 1.1413 | 0.01118 | -0.0417 | 102.0841
9 | 1.194 | 0.01171 | -0.0412 | 101.9641
9.5 | 1.2463 | 0.01225 | -0.0407 | 101.7388
10 | 1.2984 | 0.01278 | -0.0402 | 101.5962
10.5 | 1.3499 | 0.01337 | -0.0396 | 100.9648
11 | 1.4003 | 0.01409 | -0.0389 | 99.3825
11.5 | 1.45 | 0.01485 | -0.0381 | 97.6431
12 | 1.4966 | 0.01605 | -0.0369 | 93.2461
12.5 | 1.532 | 0.01885 | -0.0343 | 81.2732
13 | 1.5613 | 0.02209 | -0.0312 | 70.679
13.5 | 1.5807 | 0.02599 | -0.0274 | 60.8195
14 | 1.5834 | 0.03069 | -0.0224 | 51.5934
14.5 | 1.5589 | 0.0358 | -0.0159 | 43.5447
15 | 1.5298 | 0.04411 | -0.0165 | 34.6815
15.5 | 1.486 | 0.05935 | -0.0266 | 25.0379
16 | 1.4299 | 0.08031 | -0.0405 | 17.8048
16.5 | 1.3617 | 0.10264 | -0.0518 | 13.2668
17 | 1.2896 | 0.12525 | -0.0626 | 10.2962
17.5 | 1.2218 | 0.14865 | -0.0747 | 8.2193
18 | 1.1517 | 0.1761 | -0.0901 | 6.54
18.5 | 1.1088 | 0.20029 | -0.1041 | 5.536
20 | 0.7317 | 0.23313 | -0.0875 | 3.1386

## 93. Re 7M Mach 0.25 (1)
BIGFOIL.COM POLAR EXPORT
HN-1070
HN-1070 |  |  |  | Cl Max: | 0.905 | at alpha= | 7 | deg
JavaFoil+Calcfoil stall+Eppler ext transition |  |  |  | L/D Max: | 114.932 | at alpha= | 5.5 | deg
Re: | 7000000 |  |  | Cd Min: | 0.00626 | at alpha= | 0.5 | deg
Mach: | 0.25 |  |  | Cl=0 at alpha= | -2.1017 | deg
|  |  |  | @ Cl=0.1, Cd= | 0.07545
|  |  |  | @ Cl=0.4, Cd= | 0.07545
|  |  |  | @ Cl=0.6, Cd= | 0.07545
alpha (deg) | Cl | Cd | Cm | Cl/Cd
-12.5 | -0.058 | 0.08021 | -0.024 | -0.724
-12 | -0.055 | 0.07546 | -0.024 | -0.734
-11.5 | -0.053 | 0.07044 | -0.025 | -0.748
-11 | -0.05 | 0.06815 | -0.024 | -0.731
-10.5 | -0.146 | 0.06521 | -0.024 | -2.247
-10 | -0.205 | 0.06148 | -0.024 | -3.328
-9.5 | -0.254 | 0.05741 | -0.024 | -4.416
-9 | -0.295 | 0.05316 | -0.025 | -5.551
-8.5 | -0.329 | 0.04796 | -0.028 | -6.868
-8 | -0.351 | 0.04404 | -0.029 | -7.965
-7.5 | -0.434 | 0.00858 | -0.046 | -50.579
-7 | -0.429 | 0.00878 | -0.047 | -48.9
-6.5 | -0.414 | 0.00848 | -0.047 | -48.808
-6 | -0.389 | 0.00821 | -0.047 | -47.358
-5.5 | -0.355 | 0.00881 | -0.047 | -40.306
-5 | -0.314 | 0.00859 | -0.047 | -36.619
-4.5 | -0.268 | 0.00834 | -0.047 | -32.118
-4 | -0.217 | 0.00803 | -0.048 | -26.994
-3.5 | -0.162 | 0.0078 | -0.048 | -20.812
-3 | -0.106 | 0.00759 | -0.048 | -13.914
-2.5 | -0.047 | 0.00742 | -0.048 | -6.392
-2 | 0.012 | 0.00694 | -0.048 | 1.687
-1.5 | 0.071 | 0.00674 | -0.048 | 10.557
-1 | 0.131 | 0.00655 | -0.049 | 19.988
-0.5 | 0.19 | 0.00641 | -0.049 | 29.705
0 | 0.25 | 0.00634 | -0.049 | 39.444
0.5 | 0.309 | 0.00626 | -0.049 | 49.418
1 | 0.369 | 0.00627 | -0.049 | 58.837
1.5 | 0.428 | 0.00631 | -0.049 | 67.807
2 | 0.487 | 0.00632 | -0.05 | 77.081
2.5 | 0.546 | 0.00637 | -0.05 | 85.686
3 | 0.605 | 0.00638 | -0.05 | 94.765
3.5 | 0.662 | 0.0065 | -0.05 | 101.806
4 | 0.717 | 0.00647 | -0.05 | 110.776
4.5 | 0.77 | 0.00675 | -0.05 | 114.032
5 | 0.819 | 0.00713 | -0.051 | 114.8
5.5 | 0.859 | 0.00747 | -0.051 | 114.932
6 | 0.888 | 0.00773 | -0.051 | 114.839
6.5 | 0.904 | 0.00812 | -0.051 | 111.406
7 | 0.905 | 0.00851 | -0.051 | 106.324
7.5 | 0.888 | 0.00888 | -0.051 | 100.017
8 | 0.851 | 0.00926 | -0.052 | 91.989
8.5 | 0.796 | 0.00963 | -0.052 | 82.714
9 | 0.723 | 0.01008 | -0.052 | 71.742
9.5 | 0.636 | 0.01074 | -0.052 | 59.202
10 | 0.526 | 0.01462 | -0.051 | 36.013
10.5 | 0.393 | 0.02445 | -0.047 | 16.057
11 | 0.259 | 0.05181 | -0.039 | 4.997
11.5 | 0.078 | 0.06491 | -0.035 | 1.204
12 | 0.08 | 0.07545 | -0.032 | 1.059

## 94. Re 7M Mach 0.25 (2)
BIGFOIL.COM POLAR EXPORT
HN-1070
HN-1070 |  |  |  | Cl Max: | 1.3375 | at alpha= | 10.5 | deg
XFOIL ncrit=9 |  |  |  | L/D Max: | 123.649 | at alpha= | 5 | deg
Re: | 7000000 |  |  | Cd Min: | 0.17174 | at alpha= | 15.5 | deg
Mach: | 0.25 |  |  | Cl=0 at alpha= | -2.0026 | deg
|  |  |  | @ Cl=0.1, Cd= | 0.0048506
|  |  |  | @ Cl=0.4, Cd= | 0.00484
|  |  |  | @ Cl=0.6, Cd= | 0.0050001
alpha (deg) | Cl | Cd | Cm | Cl/Cd
-7 | -0.5927 | 0.00935 | -0.0525 | -63.3904
-6.5 | -0.5276 | 0.00748 | -0.0534 | -70.5348
-5.5 | -0.3991 | 0.00662 | -0.0545 | -60.287
-5 | -0.3425 | 0.00649 | -0.0534 | -52.7735
-4.5 | -0.2867 | 0.00569 | -0.0524 | -50.3866
-4 | -0.2295 | 0.00541 | -0.0517 | -42.4214
-3.5 | -0.172 | 0.0053 | -0.0512 | -32.4528
-3 | -0.1145 | 0.00522 | -0.0507 | -21.9349
-2.5 | -0.0571 | 0.00511 | -0.0504 | -11.1742
-2 | 0.0003 | 0.00498 | -0.0501 | 0.060241
-1.5 | 0.0576 | 0.00491 | -0.0499 | 11.7312
-1 | 0.1147 | 0.00483 | -0.0497 | 23.7474
-0.5 | 0.172 | 0.00478 | -0.0495 | 35.9833
0 | 0.2289 | 0.00479 | -0.0494 | 47.7871
0.5 | 0.286 | 0.00481 | -0.0493 | 59.4595
1 | 0.3431 | 0.00483 | -0.0491 | 71.0352
1.5 | 0.4 | 0.00484 | -0.049 | 82.6446
2 | 0.4568 | 0.00487 | -0.0488 | 93.7988
2.5 | 0.5129 | 0.00495 | -0.0485 | 103.6162
3 | 0.567 | 0.00486 | -0.0475 | 116.6667
3.5 | 0.6259 | 0.00511 | -0.0475 | 122.4853
4 | 0.6826 | 0.00555 | -0.0471 | 122.991
4.5 | 0.7393 | 0.006 | -0.0466 | 123.2167
5 | 0.7963 | 0.00644 | -0.0461 | 123.6491
5.5 | 0.8527 | 0.00701 | -0.0454 | 121.6405
6 | 0.9098 | 0.00749 | -0.0448 | 121.4686
6.5 | 0.9667 | 0.00804 | -0.044 | 120.2363
7 | 1.0228 | 0.00877 | -0.043 | 116.6249
7.5 | 1.0774 | 0.00983 | -0.0417 | 109.6033
8 | 1.1296 | 0.01137 | -0.04 | 99.3492
8.5 | 1.1854 | 0.01211 | -0.0389 | 97.886
9 | 1.2398 | 0.01311 | -0.0375 | 94.569
9.5 | 1.2897 | 0.01494 | -0.0354 | 86.3253
10 | 1.3265 | 0.01886 | -0.0319 | 70.334
10.5 | 1.3375 | 0.02608 | -0.0266 | 51.2845
11 | 1.3164 | 0.03542 | -0.0209 | 37.1654
11.5 | 1.2757 | 0.04331 | -0.017 | 29.4551
12 | 1.2437 | 0.05618 | -0.0268 | 22.1378
12.5 | 1.2208 | 0.07414 | -0.0417 | 16.4661
13 | 1.1903 | 0.09053 | -0.0494 | 13.1481
13.5 | 1.1565 | 0.1056 | -0.0562 | 10.9517
14 | 1.1232 | 0.12077 | -0.0634 | 9.3003
14.5 | 1.0905 | 0.13654 | -0.0711 | 7.9867
15 | 1.0589 | 0.15354 | -0.0797 | 6.8966
15.5 | 1.031 | 0.17174 | -0.0891 | 6.0033

## 95. Re 7M Mach 0.50 (1)
BIGFOIL.COM POLAR EXPORT
HN-1070
HN-1070 |  |  |  | Cl Max: | 1.187 | at alpha= | 20 | deg
JavaFoil+Calcfoil stall+Eppler ext transition |  |  |  | L/D Max: | 112.032 | at alpha= | 4 | deg
Re: | 7000000 |  |  | Cd Min: | 0.00652 | at alpha= | 0.5 | deg
Mach: | 0.5 |  |  | Cl=0 at alpha= | -2.0985 | deg
|  |  |  | @ Cl=0.1, Cd= | 0.0069403
|  |  |  | @ Cl=0.4, Cd= | 0.00652
|  |  |  | @ Cl=0.6, Cd= | 0.04714
alpha (deg) | Cl | Cd | Cm | Cl/Cd
-20 | -0.931 | 0.15316 | -0.029 | -6.08
-19.5 | -0.905 | 0.14785 | -0.028 | -6.12
-19 | -0.878 | 0.14296 | -0.028 | -6.143
-18.5 | -0.852 | 0.13789 | -0.027 | -6.181
-18 | -0.827 | 0.13372 | -0.027 | -6.187
-17.5 | -0.802 | 0.12902 | -0.027 | -6.219
-17 | -0.778 | 0.12641 | -0.028 | -6.156
-16.5 | -0.752 | 0.12143 | -0.027 | -6.192
-16 | -0.725 | 0.11512 | -0.027 | -6.302
-15.5 | -0.7 | 0.10708 | -0.027 | -6.54
-15 | -0.675 | 0.10035 | -0.027 | -6.728
-14.5 | -0.649 | 0.10576 | -0.027 | -6.139
-14 | -0.623 | 0.09966 | -0.027 | -6.256
-13.5 | -0.598 | 0.09084 | -0.027 | -6.587
-13 | -0.574 | 0.08285 | -0.028 | -6.927
-12.5 | -0.55 | 0.07611 | -0.029 | -7.222
-12 | -0.52 | 0.08553 | -0.026 | -6.076
-11.5 | -0.495 | 0.07605 | -0.027 | -6.507
-11 | -0.471 | 0.06814 | -0.028 | -6.907
-10.5 | -0.447 | 0.06152 | -0.03 | -7.26
-10 | -0.419 | 0.06097 | -0.029 | -6.871
-9.5 | -0.39 | 0.06308 | -0.025 | -6.182
-9 | -0.366 | 0.05512 | -0.028 | -6.639
-8.5 | -0.345 | 0.04625 | -0.033 | -7.455
-8 | -0.381 | 0.00985 | -0.051 | -38.716
-7.5 | -0.285 | 0.04951 | -0.025 | -5.763
-7 | -0.258 | 0.04912 | -0.022 | -5.259
-6.5 | -0.289 | 0.00879 | -0.052 | -32.882
-6 | -0.21 | 0.03675 | -0.033 | -5.719
-5.5 | -0.224 | 0.00885 | -0.053 | -25.273
-5 | -0.191 | 0.00846 | -0.053 | -22.586
-4.5 | -0.255 | 0.00892 | -0.053 | -28.651
-4 | -0.228 | 0.00858 | -0.053 | -26.562
-3.5 | -0.177 | 0.00828 | -0.053 | -21.344
-3 | -0.117 | 0.00797 | -0.054 | -14.641
-2.5 | -0.053 | 0.00773 | -0.054 | -6.818
-2 | 0.013 | 0.00723 | -0.054 | 1.807
-1.5 | 0.08 | 0.00701 | -0.054 | 11.344
-1 | 0.146 | 0.00678 | -0.054 | 21.563
-0.5 | 0.213 | 0.00666 | -0.055 | 31.954
0 | 0.279 | 0.00657 | -0.055 | 42.541
0.5 | 0.346 | 0.00652 | -0.055 | 53.027
1 | 0.412 | 0.00652 | -0.055 | 63.232
1.5 | 0.478 | 0.0066 | -0.055 | 72.487
2 | 0.544 | 0.00665 | -0.056 | 81.877
2.5 | 0.61 | 0.00671 | -0.056 | 90.947
3 | 0.675 | 0.00681 | -0.056 | 99.023
3.5 | 0.738 | 0.00695 | -0.056 | 106.226
4 | 0.796 | 0.0071 | -0.056 | 112.032
4.5 | 0.847 | 0.0077 | -0.056 | 110.002
5 | 0.885 | 0.00809 | -0.057 | 109.475
5.5 | 0.875 | 0.00865 | -0.057 | 101.136
6 | 0.537 | 0.00919 | -0.057 | 58.396
6.5 | 0.57 | 0.00951 | -0.057 | 59.889
7 | 0.603 | 0.01047 | -0.057 | 57.572
7.5 | 0.636 | 0.01042 | -0.058 | 61.017
8 | 0.627 | 0.01871 | -0.054 | 33.515
8.5 | 0.567 | 0.05711 | -0.031 | 9.935
9 | 0.689 | 0.02025 | -0.054 | 34.043
9.5 | 0.621 | 0.06343 | -0.032 | 9.797
10 | 0.762 | 0.01953 | -0.055 | 39.015
10.5 | 0.703 | 0.05258 | -0.043 | 13.376
11 | 0.703 | 0.07386 | -0.034 | 9.516
11.5 | 0.726 | 0.08404 | -0.032 | 8.642
12 | 0.758 | 0.07793 | -0.035 | 9.722
12.5 | 0.78 | 0.08749 | -0.033 | 8.918
13 | 0.808 | 0.09381 | -0.034 | 8.615
13.5 | 0.833 | 0.09244 | -0.033 | 9.006
14 | 0.858 | 0.10122 | -0.032 | 8.477
14.5 | 0.887 | 0.10596 | -0.034 | 8.37
15 | 0.917 | 0.10921 | -0.036 | 8.399
15.5 | 0.939 | 0.11384 | -0.034 | 8.245
16 | 0.965 | 0.11759 | -0.034 | 8.206
16.5 | 0.995 | 0.12103 | -0.036 | 8.217
17 | 1.026 | 0.12414 | -0.038 | 8.266
17.5 | 1.052 | 0.13256 | -0.038 | 7.935
18 | 1.072 | 0.13445 | -0.036 | 7.972
18.5 | 1.099 | 0.13851 | -0.037 | 7.937
19 | 1.131 | 0.14045 | -0.039 | 8.053
19.5 | 1.162 | 0.14381 | -0.04 | 8.079
20 | 1.187 | 0.15272 | -0.04 | 7.774

## 96. Re 7M Mach 0.50 (2)
BIGFOIL.COM POLAR EXPORT
HN-1070
HN-1070 |  |  |  | Cl Max: | 1.1057 | at alpha= | 7 | deg
XFOIL ncrit=9 |  |  |  | L/D Max: | 129.854 | at alpha= | 3.5 | deg
Re: | 7000000 |  |  | Cd Min: | 0.14986 | at alpha= | 12 | deg
Mach: | 0.5 |  |  | Cl=0 at alpha= | -99 | deg
|  |  |  | @ Cl=0.1, Cd= | 0.00492
|  |  |  | @ Cl=0.4, Cd= | 0.005008
|  |  |  | @ Cl=0.6, Cd= | 0.0051618
alpha (deg) | Cl | Cd | Cm | Cl/Cd
0 | 0.2575 | 0.00492 | -0.0547 | 52.3374
0.5 | 0.3222 | 0.00495 | -0.0545 | 65.0909
1 | 0.387 | 0.005 | -0.0542 | 77.4
1.5 | 0.4519 | 0.00504 | -0.0539 | 89.6627
2 | 0.5169 | 0.00507 | -0.0534 | 101.9527
2.5 | 0.5814 | 0.00518 | -0.0528 | 112.2394
3 | 0.6429 | 0.00512 | -0.051 | 125.5664
3.5 | 0.7116 | 0.00548 | -0.0505 | 129.854
4 | 0.778 | 0.00604 | -0.0493 | 128.8079
4.5 | 0.8456 | 0.00658 | -0.0478 | 128.5106
5 | 0.9135 | 0.00729 | -0.0459 | 125.3086
5.5 | 0.9827 | 0.00814 | -0.0433 | 120.7248
6 | 1.0467 | 0.01019 | -0.0391 | 102.7184
6.5 | 1.0922 | 0.01536 | -0.0327 | 71.1068
7 | 1.1057 | 0.02443 | -0.026 | 45.2599
7.5 | 1.0925 | 0.03447 | -0.0216 | 31.6942
8 | 1.0582 | 0.04337 | -0.0201 | 24.3994
8.5 | 1.0293 | 0.05727 | -0.0337 | 17.9728
9 | 1.008 | 0.07445 | -0.0464 | 13.5393
9.5 | 0.9853 | 0.08821 | -0.0543 | 11.1699
10 | 0.9661 | 0.1011 | -0.061 | 9.5559
10.5 | 0.951 | 0.11358 | -0.0671 | 8.373
11 | 0.9411 | 0.12564 | -0.0728 | 7.4904
11.5 | 0.9351 | 0.13759 | -0.0784 | 6.7963
12 | 0.9318 | 0.14986 | -0.0841 | 6.2178

## 97. Re 8M Mach 0.00 (1)
BIGFOIL.COM POLAR EXPORT
HN-1070
HN-1070 |  |  |  | Cl Max: | 0.927 | at alpha= | 7.5 | deg
JavaFoil+Calcfoil stall+Eppler ext transition |  |  |  | L/D Max: | 119.782 | at alpha= | 6 | deg
Re: | 8000000 |  |  | Cd Min: | 0.00622 | at alpha= | 1 | deg
Mach: | 0 |  |  | Cl=0 at alpha= | -2.0965 | deg
|  |  |  | @ Cl=0.1, Cd= | 0.0065638
|  |  |  | @ Cl=0.4, Cd= | 0.0062645
|  |  |  | @ Cl=0.6, Cd= | 0.04338
alpha (deg) | Cl | Cd | Cm | Cl/Cd
-13.5 | -0.269 | 0.08726 | -0.023 | -3.079
-13 | -0.287 | 0.08264 | -0.023 | -3.469
-12.5 | -0.305 | 0.07864 | -0.023 | -3.877
-12 | -0.323 | 0.07411 | -0.023 | -4.365
-11.5 | -0.342 | 0.07062 | -0.023 | -4.837
-11 | -0.359 | 0.06635 | -0.024 | -5.414
-10.5 | -0.376 | 0.06133 | -0.025 | -6.132
-10 | -0.391 | 0.05658 | -0.026 | -6.913
-9.5 | -0.404 | 0.05159 | -0.027 | -7.824
-9 | -0.413 | 0.04621 | -0.029 | -8.948
-8.5 | -0.504 | 0.00878 | -0.045 | -57.341
-8 | -0.498 | 0.00837 | -0.045 | -59.469
-7.5 | -0.481 | 0.00876 | -0.045 | -54.875
-7 | -0.458 | 0.00843 | -0.045 | -54.327
-6.5 | -0.429 | 0.0082 | -0.045 | -52.336
-6 | -0.394 | 0.00883 | -0.045 | -44.661
-5.5 | -0.355 | 0.00859 | -0.046 | -41.302
-5 | -0.311 | 0.00837 | -0.046 | -37.119
-4.5 | -0.263 | 0.00811 | -0.046 | -32.383
-4 | -0.211 | 0.00785 | -0.046 | -26.923
-3.5 | -0.158 | 0.00765 | -0.046 | -20.642
-3 | -0.102 | 0.00747 | -0.046 | -13.727
-2.5 | -0.046 | 0.0073 | -0.047 | -6.296
-2 | 0.011 | 0.00685 | -0.047 | 1.655
-1.5 | 0.069 | 0.00666 | -0.047 | 10.358
-1 | 0.127 | 0.00648 | -0.047 | 19.534
-0.5 | 0.184 | 0.0064 | -0.047 | 28.828
0 | 0.242 | 0.00629 | -0.047 | 38.488
0.5 | 0.3 | 0.00625 | -0.048 | 47.96
1 | 0.357 | 0.00622 | -0.048 | 57.407
1.5 | 0.415 | 0.00628 | -0.048 | 66.015
2 | 0.472 | 0.0063 | -0.048 | 74.92
2.5 | 0.529 | 0.00634 | -0.048 | 83.433
3 | 0.586 | 0.00634 | -0.048 | 92.431
3.5 | 0.642 | 0.00646 | -0.049 | 99.369
4 | 0.696 | 0.00653 | -0.049 | 106.574
4.5 | 0.747 | 0.00666 | -0.049 | 112.299
5 | 0.797 | 0.00698 | -0.049 | 114.221
5.5 | 0.839 | 0.00709 | -0.049 | 118.308
6 | 0.875 | 0.0073 | -0.049 | 119.782
6.5 | 0.902 | 0.00761 | -0.049 | 118.446
7 | 0.919 | 0.00793 | -0.05 | 116.011
7.5 | 0.927 | 0.00825 | -0.05 | 112.438
8 | 0.925 | 0.00857 | -0.05 | 107.929
8.5 | 0.912 | 0.00892 | -0.05 | 102.29
9 | 0.891 | 0.00926 | -0.05 | 96.139
9.5 | 0.861 | 0.0096 | -0.05 | 89.681
10 | 0.825 | 0.01 | -0.051 | 82.556
10.5 | 0.785 | 0.01055 | -0.051 | 74.382
11 | 0.737 | 0.0139 | -0.051 | 52.97
11.5 | 0.675 | 0.01637 | -0.049 | 41.222
12 | 0.605 | 0.02401 | -0.047 | 25.205
12.5 | 0.531 | 0.04338 | -0.042 | 12.252

## 98. Re 8M Mach 0.00 (2)
BIGFOIL.COM POLAR EXPORT
HN-1070
HN-1070 |  |  |  | Cl Max: | 1.6002 | at alpha= | 14 | deg
XFOIL ncrit=9 |  |  |  | L/D Max: | 125.328 | at alpha= | 5.5 | deg
Re: | 8000000 |  |  | Cd Min: | 0.21507 | at alpha= | 19 | deg
Mach: | 0 |  |  | Cl=0 at alpha= | -2.0054 | deg
|  |  |  | @ Cl=0.1, Cd= | 0.0048238
|  |  |  | @ Cl=0.4, Cd= | 0.0048322
|  |  |  | @ Cl=0.6, Cd= | 0.0049393
alpha (deg) | Cl | Cd | Cm | Cl/Cd
-15.5 | -0.6959 | 0.2006 | 0.0507 | -3.4691
-15 | -0.682 | 0.1931 | 0.0473 | -3.5318
-14.5 | -0.6687 | 0.18534 | 0.044 | -3.608
-14 | -0.6632 | 0.1745 | 0.0402 | -3.8006
-13.5 | -0.6538 | 0.16538 | 0.037 | -3.9533
-12 | -0.4637 | 0.13289 | 0.0091 | -3.4894
-11.5 | -0.4598 | 0.12576 | 0.0073 | -3.6562
-10.5 | -0.9033 | 0.0242 | -0.0485 | -37.3264
-10 | -0.8692 | 0.01879 | -0.0484 | -46.2586
-9.5 | -0.8292 | 0.01544 | -0.0472 | -53.7047
-9 | -0.7864 | 0.01296 | -0.0458 | -60.679
-8.5 | -0.7403 | 0.01059 | -0.0447 | -69.9056
-8 | -0.6812 | 0.009 | -0.0459 | -75.6889
-7.5 | -0.6206 | 0.00777 | -0.0473 | -79.8713
-7 | -0.5583 | 0.00673 | -0.0489 | -82.9569
-6.5 | -0.4982 | 0.00653 | -0.0499 | -76.294
-6 | -0.4358 | 0.00633 | -0.0514 | -68.8468
-5.5 | -0.382 | 0.00623 | -0.0509 | -61.3162
-5 | -0.3289 | 0.00585 | -0.0502 | -56.2222
-4.5 | -0.275 | 0.00547 | -0.0496 | -50.2742
-4 | -0.22 | 0.00523 | -0.0493 | -42.065
-3.5 | -0.1651 | 0.00521 | -0.049 | -31.6891
-3 | -0.1099 | 0.00512 | -0.0488 | -21.4648
-2.5 | -0.0547 | 0.00501 | -0.0486 | -10.9182
-2 | 0.0006 | 0.00493 | -0.0484 | 0.1217
-1.5 | 0.0557 | 0.00488 | -0.0483 | 11.4139
-1 | 0.1109 | 0.00481 | -0.0481 | 23.0561
-0.5 | 0.1662 | 0.00475 | -0.0481 | 34.9895
0 | 0.2213 | 0.00477 | -0.0479 | 46.3941
0.5 | 0.2764 | 0.00479 | -0.0478 | 57.7035
1 | 0.3316 | 0.00482 | -0.0478 | 68.7967
1.5 | 0.3866 | 0.00482 | -0.0477 | 80.2075
2 | 0.4414 | 0.00487 | -0.0476 | 90.6366
2.5 | 0.4957 | 0.00496 | -0.0474 | 99.9395
3 | 0.5499 | 0.00492 | -0.0471 | 111.7683
3.5 | 0.6019 | 0.00494 | -0.0462 | 121.8421
4 | 0.6581 | 0.00534 | -0.0464 | 123.2397
4.5 | 0.7125 | 0.00573 | -0.0461 | 124.3455
5 | 0.7668 | 0.00613 | -0.0459 | 125.0897
5.5 | 0.8209 | 0.00655 | -0.0456 | 125.3282
6 | 0.8746 | 0.00703 | -0.0453 | 124.4097
6.5 | 0.9282 | 0.00751 | -0.0449 | 123.5952
7 | 0.9816 | 0.00804 | -0.0445 | 122.0896
7.5 | 1.0341 | 0.00871 | -0.044 | 118.7256
8 | 1.0851 | 0.00966 | -0.0432 | 112.3292
9 | 1.1884 | 0.01099 | -0.0422 | 108.1347
9.5 | 1.2403 | 0.0115 | -0.0418 | 107.8522
10 | 1.2919 | 0.012 | -0.0415 | 107.6583
10.5 | 1.3429 | 0.01253 | -0.041 | 107.1748
11 | 1.3931 | 0.01315 | -0.0405 | 105.9392
11.5 | 1.4426 | 0.01382 | -0.0399 | 104.3849
12 | 1.4912 | 0.01456 | -0.0392 | 102.4176
12.5 | 1.5266 | 0.01738 | -0.0368 | 87.8366
13 | 1.5586 | 0.0203 | -0.0341 | 76.7783
13.5 | 1.5844 | 0.02358 | -0.031 | 67.1925
14 | 1.6002 | 0.0274 | -0.0271 | 58.4015
14.5 | 1.5992 | 0.03149 | -0.0216 | 50.7844
15 | 1.5769 | 0.03661 | -0.0164 | 43.0729
15.5 | 1.5452 | 0.04587 | -0.0183 | 33.6865
16 | 1.5036 | 0.06123 | -0.0286 | 24.5566
16.5 | 1.4435 | 0.08279 | -0.0422 | 17.4357
17 | 1.3634 | 0.10744 | -0.0545 | 12.6899
17.5 | 1.2865 | 0.13159 | -0.0661 | 9.7766
18 | 1.2084 | 0.15856 | -0.0804 | 7.6211
18.5 | 1.1506 | 0.184 | -0.0948 | 6.2533
19 | 1.094 | 0.21507 | -0.1126 | 5.0867

## 99. Re 8M Mach 0.10 (1)
BIGFOIL.COM POLAR EXPORT
HN-1070
HN-1070 |  |  |  | Cl Max: | 0.924 | at alpha= | 7.5 | deg
JavaFoil+Calcfoil stall+Eppler ext transition |  |  |  | L/D Max: | 119.5 | at alpha= | 6 | deg
Re: | 8000000 |  |  | Cd Min: | 0.00623 | at alpha= | 1 | deg
Mach: | 0.1 |  |  | Cl=0 at alpha= | -2.0965 | deg
|  |  |  | @ Cl=0.1, Cd= | 0.0065738
|  |  |  | @ Cl=0.4, Cd= | 0.0062724
|  |  |  | @ Cl=0.6, Cd= | 0.0591
alpha (deg) | Cl | Cd | Cm | Cl/Cd
-13.5 | -0.232 | 0.08804 | -0.023 | -2.638
-13 | -0.252 | 0.08324 | -0.023 | -3.027
-12.5 | -0.272 | 0.07926 | -0.023 | -3.435
-12 | -0.293 | 0.07496 | -0.023 | -3.911
-11.5 | -0.314 | 0.071 | -0.023 | -4.424
-11 | -0.335 | 0.06699 | -0.024 | -4.995
-10.5 | -0.355 | 0.06211 | -0.024 | -5.708
-10 | -0.372 | 0.05754 | -0.025 | -6.474
-9.5 | -0.388 | 0.05314 | -0.026 | -7.296
-9 | -0.399 | 0.04904 | -0.027 | -8.136
-8.5 | -0.493 | 0.00828 | -0.045 | -59.519
-8 | -0.491 | 0.00843 | -0.045 | -58.213
-7.5 | -0.476 | 0.0088 | -0.045 | -54.084
-7 | -0.455 | 0.00848 | -0.045 | -53.683
-6.5 | -0.428 | 0.00821 | -0.046 | -52.072
-6 | -0.394 | 0.00886 | -0.046 | -44.486
-5.5 | -0.355 | 0.00861 | -0.046 | -41.234
-5 | -0.311 | 0.00839 | -0.046 | -37.099
-4.5 | -0.263 | 0.00813 | -0.046 | -32.404
-4 | -0.212 | 0.00787 | -0.046 | -26.971
-3.5 | -0.159 | 0.00766 | -0.047 | -20.689
-3 | -0.103 | 0.00748 | -0.047 | -13.765
-2.5 | -0.046 | 0.00731 | -0.047 | -6.317
-2 | 0.011 | 0.00686 | -0.047 | 1.66
-1.5 | 0.069 | 0.00667 | -0.047 | 10.392
-1 | 0.127 | 0.00649 | -0.047 | 19.603
-0.5 | 0.185 | 0.00641 | -0.048 | 28.924
0 | 0.243 | 0.0063 | -0.048 | 38.627
0.5 | 0.301 | 0.00626 | -0.048 | 48.121
1 | 0.359 | 0.00623 | -0.048 | 57.608
1.5 | 0.417 | 0.00629 | -0.048 | 66.24
2 | 0.474 | 0.00631 | -0.048 | 75.16
2.5 | 0.532 | 0.00635 | -0.048 | 83.7
3 | 0.589 | 0.00635 | -0.049 | 92.65
3.5 | 0.645 | 0.00647 | -0.049 | 99.633
4 | 0.699 | 0.00654 | -0.049 | 106.801
4.5 | 0.751 | 0.00668 | -0.049 | 112.464
5 | 0.8 | 0.007 | -0.049 | 114.305
5.5 | 0.842 | 0.00713 | -0.049 | 118.214
6 | 0.877 | 0.00734 | -0.05 | 119.5
6.5 | 0.903 | 0.00766 | -0.05 | 117.822
7 | 0.919 | 0.00798 | -0.05 | 115.042
7.5 | 0.924 | 0.00831 | -0.05 | 111.129
8 | 0.917 | 0.00863 | -0.05 | 106.277
8.5 | 0.9 | 0.00901 | -0.05 | 99.982
9 | 0.874 | 0.00936 | -0.05 | 93.387
9.5 | 0.838 | 0.00971 | -0.051 | 86.325
10 | 0.797 | 0.01014 | -0.051 | 78.568
10.5 | 0.75 | 0.01078 | -0.051 | 69.601
11 | 0.691 | 0.01445 | -0.05 | 47.828
11.5 | 0.623 | 0.018 | -0.049 | 34.603
12 | 0.54 | 0.03262 | -0.045 | 16.562
12.5 | 0.466 | 0.0591 | -0.038 | 7.878

## 100. Re 8M Mach 0.10 (2)
BIGFOIL.COM POLAR EXPORT
HN-1070
HN-1070 |  |  |  | Cl Max: | 1.5646 | at alpha= | 13.5 | deg
XFOIL ncrit=9 |  |  |  | L/D Max: | 125.227 | at alpha= | 5 | deg
Re: | 8000000 |  |  | Cd Min: | 0.20258 | at alpha= | 18.5 | deg
Mach: | 0.1 |  |  | Cl=0 at alpha= | -2.0045 | deg
|  |  |  | @ Cl=0.1, Cd= | 0.0048245
|  |  |  | @ Cl=0.4, Cd= | 0.0048382
|  |  |  | @ Cl=0.6, Cd= | 0.0049469
alpha (deg) | Cl | Cd | Cm | Cl/Cd
-12 | -0.6201 | 0.14451 | 0.0283 | -4.2911
-11.5 | -0.6092 | 0.13766 | 0.0256 | -4.4254
-11 | -0.5958 | 0.13071 | 0.023 | -4.5582
-10.5 | -0.5872 | 0.12291 | 0.02 | -4.7775
-10 | -0.8526 | 0.02691 | -0.0485 | -31.6834
-9.5 | -0.827 | 0.01864 | -0.0487 | -44.367
-9 | -0.7885 | 0.01472 | -0.0472 | -53.5666
-8.5 | -0.7459 | 0.01156 | -0.0455 | -64.5242
-8 | -0.6868 | 0.00953 | -0.0468 | -72.0672
-7.5 | -0.6258 | 0.00808 | -0.0481 | -77.4505
-7 | -0.563 | 0.00679 | -0.0496 | -82.9161
-6.5 | -0.5023 | 0.00654 | -0.0505 | -76.8043
-6 | -0.4392 | 0.00633 | -0.052 | -69.3839
-5.5 | -0.3849 | 0.00624 | -0.0513 | -61.6827
-5 | -0.3312 | 0.00594 | -0.0506 | -55.7576
-4.5 | -0.2769 | 0.0055 | -0.05 | -50.3455
-4 | -0.2216 | 0.00525 | -0.0496 | -42.2095
-3.5 | -0.1662 | 0.00522 | -0.0493 | -31.8391
-3 | -0.1107 | 0.00513 | -0.0491 | -21.5789
-2.5 | -0.0551 | 0.00502 | -0.0489 | -10.9761
-2 | 0.0005 | 0.00493 | -0.0487 | 0.10142
-1.5 | 0.0559 | 0.00488 | -0.0485 | 11.4549
-1 | 0.1115 | 0.00481 | -0.0484 | 23.1809
-0.5 | 0.1671 | 0.00475 | -0.0483 | 35.1789
0 | 0.2225 | 0.00477 | -0.0482 | 46.6457
0.5 | 0.2779 | 0.00479 | -0.0481 | 58.0167
1 | 0.3334 | 0.00482 | -0.048 | 69.1701
1.5 | 0.3887 | 0.00483 | -0.0479 | 80.4762
2 | 0.4439 | 0.00487 | -0.0478 | 91.1499
2.5 | 0.4985 | 0.00496 | -0.0476 | 100.504
3 | 0.553 | 0.00492 | -0.0473 | 112.3984
3.5 | 0.6055 | 0.00495 | -0.0464 | 122.3232
4 | 0.662 | 0.00535 | -0.0465 | 123.7383
4.5 | 0.7167 | 0.00576 | -0.0462 | 124.4271
5 | 0.7714 | 0.00616 | -0.0459 | 125.2273
5.5 | 0.8258 | 0.00661 | -0.0456 | 124.9319
6 | 0.88 | 0.00708 | -0.0452 | 124.2938
6.5 | 0.9342 | 0.00756 | -0.0448 | 123.5714
7 | 0.988 | 0.00812 | -0.0443 | 121.6749
7.5 | 1.0408 | 0.00885 | -0.0437 | 117.6045
8 | 1.0914 | 0.01004 | -0.0427 | 108.7052
8.5 | 1.1445 | 0.01057 | -0.0422 | 108.2781
9 | 1.1973 | 0.01109 | -0.0418 | 107.9621
9.5 | 1.2498 | 0.01162 | -0.0413 | 107.5559
10 | 1.3021 | 0.01214 | -0.0408 | 107.257
10.5 | 1.3537 | 0.01273 | -0.0402 | 106.3394
11 | 1.4043 | 0.01343 | -0.0395 | 104.5644
11.5 | 1.4543 | 0.01419 | -0.0387 | 102.4877
12 | 1.4945 | 0.01649 | -0.0366 | 90.6307
12.5 | 1.5269 | 0.0197 | -0.0336 | 77.5076
13 | 1.5516 | 0.02345 | -0.0302 | 66.1663
13.5 | 1.5646 | 0.02786 | -0.026 | 56.1594
14 | 1.5544 | 0.03281 | -0.0197 | 47.3758
14.5 | 1.5254 | 0.03908 | -0.0156 | 39.0328
15 | 1.493 | 0.04973 | -0.0202 | 30.0221
15.5 | 1.4449 | 0.06815 | -0.0336 | 21.2018
16 | 1.3838 | 0.0902 | -0.0465 | 15.3415
16.5 | 1.3195 | 0.11139 | -0.0565 | 11.8458
17 | 1.257 | 0.13246 | -0.0666 | 9.4897
17.5 | 1.199 | 0.15442 | -0.0781 | 7.7645
18 | 1.1437 | 0.17864 | -0.0916 | 6.4023
18.5 | 1.103 | 0.20258 | -0.1054 | 5.4448

## 101. Re 8M Mach 0.25 (1)
BIGFOIL.COM POLAR EXPORT
HN-1070
HN-1070 |  |  |  | Cl Max: | 0.905 | at alpha= | 7 | deg
JavaFoil+Calcfoil stall+Eppler ext transition |  |  |  | L/D Max: | 117.359 | at alpha= | 5.5 | deg
Re: | 8000000 |  |  | Cd Min: | 0.00628 | at alpha= | 1 | deg
Mach: | 0.25 |  |  | Cl=0 at alpha= | -2.1017 | deg
|  |  |  | @ Cl=0.1, Cd= | 0.07413
|  |  |  | @ Cl=0.4, Cd= | 0.07413
|  |  |  | @ Cl=0.6, Cd= | 0.07413
alpha (deg) | Cl | Cd | Cm | Cl/Cd
-12.5 | -0.058 | 0.07968 | -0.024 | -0.729
-12 | -0.055 | 0.07497 | -0.024 | -0.739
-11.5 | -0.053 | 0.06998 | -0.025 | -0.753
-11 | -0.05 | 0.06813 | -0.024 | -0.731
-10.5 | -0.147 | 0.06481 | -0.024 | -2.262
-10 | -0.205 | 0.06082 | -0.024 | -3.368
-9.5 | -0.254 | 0.05701 | -0.025 | -4.451
-9 | -0.296 | 0.05246 | -0.026 | -5.634
-8.5 | -0.332 | 0.0457 | -0.029 | -7.253
-8 | -0.356 | 0.03925 | -0.032 | -9.075
-7.5 | -0.434 | 0.00848 | -0.046 | -51.193
-7 | -0.429 | 0.00875 | -0.047 | -49.066
-6.5 | -0.414 | 0.00844 | -0.047 | -49.041
-6 | -0.389 | 0.00817 | -0.047 | -47.561
-5.5 | -0.355 | 0.00877 | -0.047 | -40.513
-5 | -0.314 | 0.00854 | -0.047 | -36.805
-4.5 | -0.268 | 0.00828 | -0.047 | -32.36
-4 | -0.217 | 0.00798 | -0.048 | -27.153
-3.5 | -0.162 | 0.00775 | -0.048 | -20.934
-3 | -0.106 | 0.00756 | -0.048 | -13.968
-2.5 | -0.047 | 0.00737 | -0.048 | -6.431
-2 | 0.012 | 0.00693 | -0.048 | 1.689
-1.5 | 0.071 | 0.00673 | -0.048 | 10.579
-1 | 0.131 | 0.00655 | -0.049 | 19.98
-0.5 | 0.19 | 0.00647 | -0.049 | 29.446
0 | 0.25 | 0.00634 | -0.049 | 39.392
0.5 | 0.309 | 0.00631 | -0.049 | 49.032
1 | 0.369 | 0.00628 | -0.049 | 58.707
1.5 | 0.428 | 0.00635 | -0.049 | 67.436
2 | 0.487 | 0.00638 | -0.05 | 76.389
2.5 | 0.546 | 0.00642 | -0.05 | 85.089
3 | 0.605 | 0.00646 | -0.05 | 93.644
3.5 | 0.662 | 0.00656 | -0.05 | 100.943
4 | 0.717 | 0.00667 | -0.05 | 107.531
4.5 | 0.77 | 0.0068 | -0.05 | 113.26
5 | 0.819 | 0.00711 | -0.051 | 115.234
5.5 | 0.859 | 0.00732 | -0.051 | 117.359
6 | 0.888 | 0.00757 | -0.051 | 117.277
6.5 | 0.904 | 0.00795 | -0.051 | 113.786
7 | 0.905 | 0.00833 | -0.051 | 108.624
7.5 | 0.888 | 0.00869 | -0.051 | 102.198
8 | 0.851 | 0.00906 | -0.052 | 94.024
8.5 | 0.796 | 0.00941 | -0.052 | 84.587
9 | 0.723 | 0.00985 | -0.052 | 73.447
9.5 | 0.636 | 0.0105 | -0.052 | 60.559
10 | 0.531 | 0.01392 | -0.052 | 38.119
10.5 | 0.403 | 0.01924 | -0.049 | 20.964
11 | 0.262 | 0.04737 | -0.041 | 5.527
11.5 | 0.079 | 0.06266 | -0.036 | 1.253
12 | 0.08 | 0.07413 | -0.032 | 1.08

## 102. Re 8M Mach 0.25 (2)
BIGFOIL.COM POLAR EXPORT
HN-1070
HN-1070 |  |  |  | Cl Max: | 1.3586 | at alpha= | 10.5 | deg
XFOIL ncrit=9 |  |  |  | L/D Max: | 126.524 | at alpha= | 5 | deg
Re: | 8000000 |  |  | Cd Min: | 0.2694 | at alpha= | -20 | deg
Mach: | 0.25 |  |  | Cl=0 at alpha= | -1.9991 | deg
|  |  |  | @ Cl=0.1, Cd= | 0.0048502
|  |  |  | @ Cl=0.4, Cd= | 0.0048599
|  |  |  | @ Cl=0.6, Cd= | 0.0050177
alpha (deg) | Cl | Cd | Cm | Cl/Cd
-20 | -0.8611 | 0.2694 | 0.0887 | -3.1964
-19.5 | -0.8427 | 0.26237 | 0.0843 | -3.2119
-19 | -0.8243 | 0.25525 | 0.0799 | -3.2294
-18.5 | -0.8063 | 0.24812 | 0.0758 | -3.2496
-18 | -0.7882 | 0.24091 | 0.0716 | -3.2718
-17.5 | -0.7705 | 0.2336 | 0.0675 | -3.2984
-17 | -0.7532 | 0.22629 | 0.0636 | -3.3285
-16.5 | -0.736 | 0.21888 | 0.0597 | -3.3626
-16 | -0.7192 | 0.21135 | 0.0559 | -3.4029
-15.5 | -0.7029 | 0.20372 | 0.0522 | -3.4503
-15 | -0.6874 | 0.19604 | 0.0487 | -3.5064
-14.5 | -0.673 | 0.18825 | 0.0452 | -3.575
-14 | -0.662 | 0.17934 | 0.0415 | -3.6913
-13.5 | -0.6522 | 0.16982 | 0.038 | -3.8405
-13 | -0.641 | 0.16115 | 0.0348 | -3.9777
-11.5 | -0.6051 | 0.13986 | 0.026 | -4.3265
-11 | -0.5912 | 0.1329 | 0.0234 | -4.4485
-10.5 | -0.5816 | 0.1251 | 0.0205 | -4.6491
-10 | -0.5731 | 0.11712 | 0.0174 | -4.8933
-9.5 | -0.5654 | 0.10908 | 0.0141 | -5.1834
-9 | -0.5587 | 0.10094 | 0.0105 | -5.535
-8.5 | -0.553 | 0.09265 | 0.0065 | -5.9687
-8 | -0.5488 | 0.08416 | 0.0018 | -6.5209
-7.5 | -0.6509 | 0.01263 | -0.0523 | -51.536
-6.5 | -0.5255 | 0.00702 | -0.0539 | -74.8575
-6 | -0.4587 | 0.00649 | -0.055 | -70.678
-5.5 | -0.4014 | 0.00635 | -0.054 | -63.2126
-5 | -0.3446 | 0.00624 | -0.053 | -55.2244
-4.5 | -0.2881 | 0.00569 | -0.0521 | -50.6327
-4 | -0.2305 | 0.00537 | -0.0515 | -42.9236
-3.5 | -0.1729 | 0.00525 | -0.051 | -32.9333
-3 | -0.1151 | 0.00518 | -0.0507 | -22.2201
-2 | -0.0001 | 0.00496 | -0.0501 | -0.020161
-1.5 | 0.0572 | 0.00491 | -0.0498 | 11.6497
-1 | 0.1145 | 0.00483 | -0.0497 | 23.706
-0.5 | 0.1719 | 0.00477 | -0.0496 | 36.0377
0 | 0.229 | 0.00479 | -0.0494 | 47.8079
0.5 | 0.2861 | 0.00482 | -0.0493 | 59.3568
1 | 0.3433 | 0.00485 | -0.0492 | 70.7835
1.5 | 0.4004 | 0.00486 | -0.049 | 82.3868
2 | 0.4573 | 0.00492 | -0.0489 | 92.9472
2.5 | 0.5139 | 0.005 | -0.0486 | 102.78
3 | 0.5702 | 0.00498 | -0.0482 | 114.498
3.5 | 0.6256 | 0.00505 | -0.0475 | 123.8812
4 | 0.6831 | 0.00546 | -0.0472 | 125.1099
4.5 | 0.74 | 0.00589 | -0.0467 | 125.6367
5 | 0.7971 | 0.0063 | -0.0462 | 126.5238
5.5 | 0.8537 | 0.00686 | -0.0456 | 124.4461
6 | 0.9108 | 0.00732 | -0.0449 | 124.4262
6.5 | 0.9677 | 0.00788 | -0.0441 | 122.8046
7 | 1.0238 | 0.00864 | -0.0431 | 118.4954
7.5 | 1.0771 | 0.00999 | -0.0416 | 107.8178
8 | 1.1328 | 0.01078 | -0.0405 | 105.0835
8.5 | 1.189 | 0.01147 | -0.0394 | 103.6617
9 | 1.244 | 0.01241 | -0.0381 | 100.2417
9.5 | 1.2956 | 0.01394 | -0.0362 | 92.9412
10 | 1.3377 | 0.01705 | -0.0331 | 78.4575
10.5 | 1.3586 | 0.02308 | -0.0283 | 58.8648
11 | 1.3475 | 0.03194 | -0.0225 | 42.1885
11.5 | 1.3104 | 0.03986 | -0.0165 | 32.8751
12 | 1.2745 | 0.05029 | -0.021 | 25.343
12.5 | 1.2498 | 0.06662 | -0.0359 | 18.7601
13 | 1.2231 | 0.08399 | -0.0462 | 14.5624
13.5 | 1.1904 | 0.09907 | -0.0527 | 12.0157
14 | 1.1571 | 0.11391 | -0.0595 | 10.158
14.5 | 1.1242 | 0.12918 | -0.0669 | 8.7026
15 | 1.0926 | 0.14524 | -0.0751 | 7.5227
15.5 | 1.0653 | 0.16181 | -0.0837 | 6.5836

## 103. Re 8M Mach 0.50 (1)
BIGFOIL.COM POLAR EXPORT
HN-1070
HN-1070 |  |  |  | Cl Max: | 1.189 | at alpha= | 20 | deg
JavaFoil+Calcfoil stall+Eppler ext transition |  |  |  | L/D Max: | 111.799 | at alpha= | 5 | deg
Re: | 8000000 |  |  | Cd Min: | 0.00651 | at alpha= | 1 | deg
Mach: | 0.5 |  |  | Cl=0 at alpha= | -2.0985 | deg
|  |  |  | @ Cl=0.1, Cd= | 0.0069294
|  |  |  | @ Cl=0.4, Cd= | 0.0065136
|  |  |  | @ Cl=0.6, Cd= | 0.047301
alpha (deg) | Cl | Cd | Cm | Cl/Cd
-20 | -0.932 | 0.15083 | -0.029 | -6.179
-19.5 | -0.905 | 0.14592 | -0.028 | -6.204
-19 | -0.879 | 0.14057 | -0.028 | -6.253
-18.5 | -0.852 | 0.13694 | -0.027 | -6.225
-18 | -0.827 | 0.13294 | -0.027 | -6.225
-17.5 | -0.803 | 0.12824 | -0.027 | -6.259
-17 | -0.779 | 0.12454 | -0.028 | -6.253
-16.5 | -0.752 | 0.11952 | -0.027 | -6.294
-16 | -0.726 | 0.11381 | -0.027 | -6.38
-15.5 | -0.701 | 0.10582 | -0.027 | -6.626
-15 | -0.676 | 0.09903 | -0.028 | -6.827
-14.5 | -0.649 | 0.1056 | -0.027 | -6.15
-14 | -0.624 | 0.09822 | -0.027 | -6.35
-13.5 | -0.599 | 0.08928 | -0.027 | -6.71
-13 | -0.575 | 0.08148 | -0.029 | -7.054
-12.5 | -0.551 | 0.07412 | -0.03 | -7.437
-12 | -0.52 | 0.08604 | -0.026 | -6.041
-11.5 | -0.495 | 0.07485 | -0.027 | -6.615
-11 | -0.471 | 0.0672 | -0.029 | -7.013
-10.5 | -0.448 | 0.05986 | -0.031 | -7.487
-10 | -0.419 | 0.06055 | -0.029 | -6.923
-9.5 | -0.39 | 0.06233 | -0.026 | -6.259
-9 | -0.367 | 0.05433 | -0.029 | -6.746
-8.5 | -0.347 | 0.04376 | -0.035 | -7.937
-8 | -0.385 | 0.00938 | -0.051 | -41.081
-7.5 | -0.286 | 0.04916 | -0.026 | -5.808
-7 | -0.258 | 0.04871 | -0.022 | -5.304
-6.5 | -0.289 | 0.00871 | -0.052 | -33.175
-6 | -0.214 | 0.03245 | -0.037 | -6.593
-5.5 | -0.224 | 0.00883 | -0.053 | -25.352
-5 | -0.191 | 0.00836 | -0.053 | -22.848
-4.5 | -0.255 | 0.00885 | -0.053 | -28.866
-4 | -0.228 | 0.00853 | -0.053 | -26.732
-3.5 | -0.177 | 0.00822 | -0.053 | -21.508
-3 | -0.117 | 0.00794 | -0.054 | -14.691
-2.5 | -0.053 | 0.00766 | -0.054 | -6.885
-2 | 0.013 | 0.00726 | -0.054 | 1.799
-1.5 | 0.08 | 0.00699 | -0.054 | 11.373
-1 | 0.146 | 0.00679 | -0.054 | 21.546
-0.5 | 0.213 | 0.0067 | -0.055 | 31.775
0 | 0.279 | 0.00657 | -0.055 | 42.508
0.5 | 0.346 | 0.00653 | -0.055 | 52.935
1 | 0.412 | 0.00651 | -0.055 | 63.281
1.5 | 0.478 | 0.00662 | -0.055 | 72.305
2 | 0.544 | 0.0067 | -0.056 | 81.237
2.5 | 0.61 | 0.00674 | -0.056 | 90.515
3 | 0.675 | 0.00684 | -0.056 | 98.628
3.5 | 0.738 | 0.00702 | -0.056 | 105.138
4 | 0.796 | 0.00734 | -0.056 | 108.466
4.5 | 0.847 | 0.00765 | -0.056 | 110.689
5 | 0.885 | 0.00792 | -0.057 | 111.799
5.5 | 0.875 | 0.00847 | -0.057 | 103.331
6 | 0.537 | 0.00899 | -0.057 | 59.684
6.5 | 0.57 | 0.0093 | -0.057 | 61.229
7 | 0.603 | 0.0102 | -0.057 | 59.08
7.5 | 0.636 | 0.01009 | -0.058 | 63.021
8 | 0.652 | 0.01458 | -0.056 | 44.746
8.5 | 0.568 | 0.05646 | -0.032 | 10.062
9 | 0.706 | 0.01696 | -0.056 | 41.652
9.5 | 0.623 | 0.06197 | -0.033 | 10.055
10 | 0.772 | 0.01756 | -0.056 | 43.981
10.5 | 0.721 | 0.04376 | -0.047 | 16.469
11 | 0.705 | 0.0719 | -0.035 | 9.806
11.5 | 0.727 | 0.0832 | -0.032 | 8.735
12 | 0.763 | 0.07444 | -0.037 | 10.244
12.5 | 0.782 | 0.08553 | -0.034 | 9.14
13 | 0.809 | 0.09237 | -0.034 | 8.76
13.5 | 0.834 | 0.09095 | -0.034 | 9.17
14 | 0.859 | 0.09922 | -0.033 | 8.657
14.5 | 0.888 | 0.10378 | -0.035 | 8.557
15 | 0.919 | 0.10702 | -0.037 | 8.587
15.5 | 0.939 | 0.11119 | -0.034 | 8.444
16 | 0.965 | 0.11572 | -0.035 | 8.342
16.5 | 0.996 | 0.11894 | -0.037 | 8.378
17 | 1.029 | 0.12113 | -0.039 | 8.491
17.5 | 1.053 | 0.13041 | -0.039 | 8.076
18 | 1.072 | 0.13283 | -0.036 | 8.071
18.5 | 1.102 | 0.13585 | -0.038 | 8.109
19 | 1.134 | 0.13665 | -0.04 | 8.301
19.5 | 1.164 | 0.14037 | -0.041 | 8.295
20 | 1.189 | 0.1501 | -0.041 | 7.918

## 104. Re 8M Mach 0.50 (2)
BIGFOIL.COM POLAR EXPORT
HN-1070
HN-1070 |  |  |  | Cl Max: | 1.1954 | at alpha= | 20 | deg
XFOIL ncrit=9 |  |  |  | L/D Max: | 132.398 | at alpha= | 3.5 | deg
Re: | 8000000 |  |  | Cd Min: | 0.31804 | at alpha= | 20 | deg
Mach: | 0.5 |  |  | Cl=0 at alpha= | -1.9764 | deg
|  |  |  | @ Cl=0.1, Cd= | 0.0049754
|  |  |  | @ Cl=0.4, Cd= | 0.0050078
|  |  |  | @ Cl=0.6, Cd= | 0.00524
alpha (deg) | Cl | Cd | Cm | Cl/Cd
-20 | -0.9391 | 0.29414 | 0.1028 | -3.1927
-19.5 | -0.9165 | 0.28559 | 0.0975 | -3.2091
-19 | -0.8938 | 0.27691 | 0.0923 | -3.2278
-18.5 | -0.8715 | 0.26831 | 0.0872 | -3.2481
-18 | -0.849 | 0.25967 | 0.0822 | -3.2695
-17.5 | -0.8266 | 0.25102 | 0.0772 | -3.293
-17 | -0.8045 | 0.2424 | 0.0724 | -3.3189
-16.5 | -0.7827 | 0.2338 | 0.0677 | -3.3477
-16 | -0.7614 | 0.22527 | 0.0631 | -3.3799
-15.5 | -0.7405 | 0.21676 | 0.0587 | -3.4162
-15 | -0.72 | 0.20819 | 0.0543 | -3.4584
-14.5 | -0.7003 | 0.19951 | 0.0501 | -3.5101
-14 | -0.6825 | 0.19071 | 0.0459 | -3.5787
-13.5 | -0.6648 | 0.18202 | 0.042 | -3.6523
-13 | -0.6479 | 0.17313 | 0.0381 | -3.7423
-12.5 | -0.6326 | 0.16403 | 0.0344 | -3.8566
-12 | -0.6174 | 0.15566 | 0.0309 | -3.9663
-11.5 | -0.6007 | 0.14848 | 0.0277 | -4.0457
-11 | -0.5839 | 0.14082 | 0.0247 | -4.1464
-10.5 | -0.5704 | 0.13266 | 0.0215 | -4.2997
-10 | -0.5582 | 0.12456 | 0.0184 | -4.4814
-9.5 | -0.5469 | 0.11645 | 0.0152 | -4.6964
-9 | -0.5363 | 0.10834 | 0.0119 | -4.9502
-8.5 | -0.5307 | 0.09957 | 0.0081 | -5.3299
-8 | -0.5229 | 0.09124 | 0.0042 | -5.731
-7.5 | -0.5169 | 0.08274 | -0.0003 | -6.2473
-7 | -0.5124 | 0.07408 | -0.0056 | -6.9168
-6.5 | -0.5058 | 0.06451 | -0.0149 | -7.8406
-6 | -0.4741 | 0.05062 | -0.0358 | -9.3659
-5.5 | -0.4269 | 0.03422 | -0.0558 | -12.4752
-5 | -0.3868 | 0.01994 | -0.0628 | -19.3982
-4.5 | -0.3379 | 0.0092 | -0.0631 | -36.7283
-4 | -0.2728 | 0.00642 | -0.0609 | -42.4922
-3.5 | -0.2046 | 0.00564 | -0.0592 | -36.2766
-3 | -0.1367 | 0.00538 | -0.0579 | -25.4089
-2.5 | -0.0695 | 0.00526 | -0.057 | -13.2129
-2 | -0.0031 | 0.00511 | -0.0563 | -0.60665
-1.5 | 0.0625 | 0.00501 | -0.0558 | 12.475
-1 | 0.1276 | 0.00495 | -0.0554 | 25.7778
-0.5 | 0.1928 | 0.00488 | -0.0551 | 39.5082
0 | 0.2575 | 0.00492 | -0.0548 | 52.3374
0.5 | 0.3224 | 0.00494 | -0.0545 | 65.2632
1 | 0.3873 | 0.005 | -0.0542 | 77.46
1.5 | 0.4524 | 0.00504 | -0.0539 | 89.7619
2 | 0.5176 | 0.0051 | -0.0535 | 101.4902
2.5 | 0.5825 | 0.00524 | -0.0529 | 111.1641
3 | 0.6475 | 0.00524 | -0.052 | 123.5687
3.5 | 0.7123 | 0.00538 | -0.0507 | 132.3978
4 | 0.779 | 0.0059 | -0.0494 | 132.0339
4.5 | 0.8467 | 0.00643 | -0.048 | 131.6796
5 | 0.9149 | 0.0071 | -0.0461 | 128.8592
5.5 | 0.9844 | 0.00791 | -0.0436 | 124.4501
6 | 1.049 | 0.00988 | -0.0394 | 106.1741
6.5 | 1.0947 | 0.01504 | -0.0329 | 72.7859
7 | 1.1082 | 0.02415 | -0.0262 | 45.8882
7.5 | 1.0959 | 0.03413 | -0.0217 | 32.1096
8 | 1.0623 | 0.04293 | -0.0198 | 24.7449
8.5 | 1.033 | 0.0565 | -0.0329 | 18.2832
9 | 1.0122 | 0.07374 | -0.046 | 13.7266
9.5 | 0.9898 | 0.08749 | -0.0539 | 11.3133
10 | 0.9709 | 0.10029 | -0.0606 | 9.6809
10.5 | 0.9559 | 0.11269 | -0.0667 | 8.4826
11 | 0.9455 | 0.12479 | -0.0724 | 7.5767
11.5 | 0.9378 | 0.13704 | -0.0782 | 6.8433
12 | 0.9307 | 0.15032 | -0.0845 | 6.1915
12.5 | 0.935 | 0.16151 | -0.0896 | 5.7891
13 | 0.9409 | 0.17297 | -0.095 | 5.4397
13.5 | 0.949 | 0.18481 | -0.1006 | 5.135
14 | 0.9604 | 0.19642 | -0.1062 | 4.8895
14.5 | 0.9742 | 0.20758 | -0.1117 | 4.6931
15 | 0.9904 | 0.21837 | -0.1172 | 4.5354
15.5 | 1.0078 | 0.22888 | -0.1226 | 4.4032
16 | 1.0253 | 0.23977 | -0.1284 | 4.2762
16.5 | 1.0452 | 0.24967 | -0.1338 | 4.1863
17 | 1.0659 | 0.25958 | -0.1393 | 4.1062
17.5 | 1.0868 | 0.26935 | -0.1447 | 4.0349
18 | 1.108 | 0.27903 | -0.1503 | 3.9709
18.5 | 1.1293 | 0.28864 | -0.1558 | 3.9125
19 | 1.1511 | 0.29834 | -0.1616 | 3.8583
19.5 | 1.173 | 0.30803 | -0.1673 | 3.8081
20 | 1.1954 | 0.31804 | -0.1731 | 3.7586

## 105. Re 10M Mach 0.00 (1)
BIGFOIL.COM POLAR EXPORT
HN-1070
HN-1070 |  |  |  | Cl Max: | 0.927 | at alpha= | 7.5 | deg
JavaFoil+Calcfoil stall+Eppler ext transition |  |  |  | L/D Max: | 123.982 | at alpha= | 6 | deg
Re: | 10000000 |  |  | Cd Min: | 0.00625 | at alpha= | 1 | deg
Mach: | 0 |  |  | Cl=0 at alpha= | -2.0965 | deg
|  |  |  | @ Cl=0.1, Cd= | 0.0065866
|  |  |  | @ Cl=0.4, Cd= | 0.0062871
|  |  |  | @ Cl=0.6, Cd= | 0.03393
alpha (deg) | Cl | Cd | Cm | Cl/Cd
-13.5 | -0.269 | 0.08624 | -0.023 | -3.119
-13 | -0.287 | 0.0815 | -0.024 | -3.521
-12.5 | -0.305 | 0.07778 | -0.024 | -3.924
-12 | -0.324 | 0.07324 | -0.024 | -4.423
-11.5 | -0.342 | 0.06966 | -0.024 | -4.91
-11 | -0.36 | 0.06485 | -0.025 | -5.553
-10.5 | -0.377 | 0.05987 | -0.026 | -6.3
-10 | -0.393 | 0.0543 | -0.027 | -7.24
-9.5 | -0.407 | 0.04819 | -0.029 | -8.453
-9 | -0.436 | 0.02966 | -0.036 | -14.703
-8.5 | -0.504 | 0.00857 | -0.045 | -58.792
-8 | -0.498 | 0.00899 | -0.045 | -55.344
-7.5 | -0.481 | 0.00864 | -0.045 | -55.617
-7 | -0.458 | 0.00835 | -0.045 | -54.828
-6.5 | -0.429 | 0.0081 | -0.045 | -52.968
-6 | -0.394 | 0.00876 | -0.045 | -45.008
-5.5 | -0.355 | 0.00851 | -0.046 | -41.685
-5 | -0.311 | 0.00826 | -0.046 | -37.628
-4.5 | -0.263 | 0.00803 | -0.046 | -32.7
-4 | -0.211 | 0.00776 | -0.046 | -27.247
-3.5 | -0.158 | 0.00759 | -0.046 | -20.791
-3 | -0.102 | 0.00739 | -0.046 | -13.872
-2.5 | -0.046 | 0.00726 | -0.047 | -6.328
-2 | 0.011 | 0.00683 | -0.047 | 1.66
-1.5 | 0.069 | 0.00664 | -0.047 | 10.378
-1 | 0.127 | 0.00654 | -0.047 | 19.378
-0.5 | 0.184 | 0.00642 | -0.047 | 28.705
0 | 0.242 | 0.00633 | -0.047 | 38.217
0.5 | 0.3 | 0.00627 | -0.048 | 47.795
1 | 0.357 | 0.00625 | -0.048 | 57.16
1.5 | 0.415 | 0.0063 | -0.048 | 65.848
2 | 0.472 | 0.00635 | -0.048 | 74.28
2.5 | 0.529 | 0.00636 | -0.048 | 83.13
3 | 0.586 | 0.00642 | -0.048 | 91.242
3.5 | 0.642 | 0.00651 | -0.049 | 98.566
4 | 0.696 | 0.00664 | -0.049 | 104.755
4.5 | 0.747 | 0.00687 | -0.049 | 108.867
5 | 0.797 | 0.00716 | -0.049 | 111.323
5.5 | 0.839 | 0.00709 | -0.049 | 118.437
6 | 0.875 | 0.00705 | -0.049 | 123.982
6.5 | 0.902 | 0.00735 | -0.049 | 122.622
7 | 0.919 | 0.00765 | -0.05 | 120.143
7.5 | 0.927 | 0.00796 | -0.05 | 116.47
8 | 0.925 | 0.00827 | -0.05 | 111.839
8.5 | 0.912 | 0.0086 | -0.05 | 106.044
9 | 0.891 | 0.00893 | -0.05 | 99.73
9.5 | 0.861 | 0.00925 | -0.05 | 93.117
10 | 0.825 | 0.00964 | -0.051 | 85.588
10.5 | 0.785 | 0.01009 | -0.051 | 77.757
11 | 0.741 | 0.01063 | -0.051 | 69.745
11.5 | 0.684 | 0.01468 | -0.05 | 46.585
12 | 0.618 | 0.01939 | -0.048 | 31.885
12.5 | 0.545 | 0.03393 | -0.045 | 16.071

## 106. Re 10M Mach 0.00 (2)
BIGFOIL.COM POLAR EXPORT
HN-1070
HN-1070 |  |  |  | Cl Max: | 1.4972 | at alpha= | 12 | deg
XFOIL ncrit=9 |  |  |  | L/D Max: | 129.713 | at alpha= | 5 | deg
Re: | 10000000 |  |  | Cd Min: | 0.01366 | at alpha= | 12 | deg
Mach: | 0 |  |  | Cl=0 at alpha= | -1.9991 | deg
|  |  |  | @ Cl=0.1, Cd= | 0.0048134
|  |  |  | @ Cl=0.4, Cd= | 0.0048913
|  |  |  | @ Cl=0.6, Cd= | 0.0051666
alpha (deg) | Cl | Cd | Cm | Cl/Cd
-7 | -0.5541 | 0.00632 | -0.05 | -87.6741
-6.5 | -0.4924 | 0.00608 | -0.0513 | -80.9868
-6 | -0.4393 | 0.00595 | -0.0506 | -73.8319
-5.5 | -0.3855 | 0.00587 | -0.0501 | -65.6729
-5 | -0.3313 | 0.00576 | -0.0497 | -57.5174
-4.5 | -0.2766 | 0.00549 | -0.0494 | -50.3825
-4 | -0.2216 | 0.00523 | -0.049 | -42.3709
-3 | -0.1109 | 0.0051 | -0.0487 | -21.7451
-2.5 | -0.0554 | 0.00499 | -0.0485 | -11.1022
-2 | -0.0001 | 0.00492 | -0.0484 | -0.020325
-1.5 | 0.0552 | 0.00487 | -0.0482 | 11.3347
-1 | 0.1106 | 0.0048 | -0.0481 | 23.0417
-0.5 | 0.1659 | 0.00477 | -0.048 | 34.7799
0 | 0.2213 | 0.00479 | -0.048 | 46.2004
0.5 | 0.2765 | 0.0048 | -0.0479 | 57.6042
1 | 0.3318 | 0.00484 | -0.0478 | 68.5537
1.5 | 0.387 | 0.00487 | -0.0477 | 79.4661
2 | 0.442 | 0.00496 | -0.0476 | 89.1129
2.5 | 0.4969 | 0.00501 | -0.0475 | 99.1816
3 | 0.5517 | 0.00504 | -0.0474 | 109.4643
3.5 | 0.6051 | 0.00518 | -0.047 | 116.8147
4 | 0.6569 | 0.0052 | -0.0461 | 126.3269
4.5 | 0.7134 | 0.00556 | -0.0463 | 128.3094
5 | 0.7679 | 0.00592 | -0.0461 | 129.7128
5.5 | 0.822 | 0.00636 | -0.0458 | 129.2453
6 | 0.8758 | 0.00682 | -0.0455 | 128.4164
6.5 | 0.9297 | 0.00727 | -0.0451 | 127.8817
7 | 0.9829 | 0.00786 | -0.0446 | 125.0509
8 | 1.0879 | 0.00914 | -0.0437 | 119.0263
8.5 | 1.1408 | 0.00959 | -0.0434 | 118.9572
9 | 1.1932 | 0.01008 | -0.043 | 118.373
9.5 | 1.2453 | 0.01057 | -0.0427 | 117.8146
10 | 1.2971 | 0.01106 | -0.0423 | 117.2785
10.5 | 1.3484 | 0.0116 | -0.0419 | 116.2414
11 | 1.3988 | 0.01222 | -0.0414 | 114.4681
11.5 | 1.4485 | 0.01289 | -0.0408 | 112.3739
12 | 1.4972 | 0.01366 | -0.0401 | 109.6047

## 107. Re 10M Mach 0.10 (1)
BIGFOIL.COM POLAR EXPORT
HN-1070
HN-1070 |  |  |  | Cl Max: | 0.924 | at alpha= | 7.5 | deg
JavaFoil+Calcfoil stall+Eppler ext transition |  |  |  | L/D Max: | 123.693 | at alpha= | 6 | deg
Re: | 10000000 |  |  | Cd Min: | 0.00626 | at alpha= | 1 | deg
Mach: | 0.1 |  |  | Cl=0 at alpha= | -2.0965 | deg
|  |  |  | @ Cl=0.1, Cd= | 0.0065965
|  |  |  | @ Cl=0.4, Cd= | 0.0062953
|  |  |  | @ Cl=0.6, Cd= | 0.05088
alpha (deg) | Cl | Cd | Cm | Cl/Cd
-13.5 | -0.232 | 0.08668 | -0.023 | -2.682
-13 | -0.252 | 0.08223 | -0.024 | -3.066
-12.5 | -0.273 | 0.07839 | -0.024 | -3.477
-12 | -0.293 | 0.07419 | -0.024 | -3.956
-11.5 | -0.314 | 0.07017 | -0.024 | -4.482
-11 | -0.335 | 0.06574 | -0.024 | -5.1
-10.5 | -0.356 | 0.06048 | -0.026 | -5.879
-10 | -0.374 | 0.05514 | -0.027 | -6.792
-9.5 | -0.391 | 0.04954 | -0.029 | -7.899
-9 | -0.407 | 0.04241 | -0.031 | -9.589
-8.5 | -0.494 | 0.00872 | -0.045 | -56.627
-8 | -0.491 | 0.00908 | -0.045 | -54.049
-7.5 | -0.476 | 0.00869 | -0.045 | -54.8
-7 | -0.455 | 0.0084 | -0.045 | -54.183
-6.5 | -0.428 | 0.00815 | -0.046 | -52.492
-6 | -0.394 | 0.00879 | -0.046 | -44.822
-5.5 | -0.355 | 0.00853 | -0.046 | -41.616
-5 | -0.311 | 0.00828 | -0.046 | -37.608
-4.5 | -0.263 | 0.00805 | -0.046 | -32.724
-4 | -0.212 | 0.00778 | -0.046 | -27.295
-3.5 | -0.159 | 0.00761 | -0.047 | -20.839
-3 | -0.103 | 0.0074 | -0.047 | -13.913
-2.5 | -0.046 | 0.00727 | -0.047 | -6.35
-2 | 0.011 | 0.00684 | -0.047 | 1.665
-1.5 | 0.069 | 0.00665 | -0.047 | 10.414
-1 | 0.127 | 0.00655 | -0.047 | 19.448
-0.5 | 0.185 | 0.00643 | -0.048 | 28.814
0 | 0.243 | 0.00634 | -0.048 | 38.361
0.5 | 0.301 | 0.00628 | -0.048 | 47.977
1 | 0.359 | 0.00626 | -0.048 | 57.373
1.5 | 0.417 | 0.00631 | -0.048 | 66.083
2 | 0.474 | 0.00636 | -0.048 | 74.531
2.5 | 0.532 | 0.00638 | -0.048 | 83.383
3 | 0.589 | 0.00643 | -0.049 | 91.5
3.5 | 0.645 | 0.00653 | -0.049 | 98.812
4 | 0.699 | 0.00666 | -0.049 | 104.99
4.5 | 0.751 | 0.00689 | -0.049 | 109.056
5 | 0.8 | 0.00718 | -0.049 | 111.459
5.5 | 0.842 | 0.00711 | -0.049 | 118.445
6 | 0.877 | 0.00709 | -0.05 | 123.693
6.5 | 0.903 | 0.0074 | -0.05 | 121.993
7 | 0.919 | 0.00771 | -0.05 | 119.144
7.5 | 0.924 | 0.00802 | -0.05 | 115.122
8 | 0.917 | 0.00833 | -0.05 | 110.135
8.5 | 0.9 | 0.00869 | -0.05 | 103.664
9 | 0.874 | 0.00902 | -0.05 | 96.896
9.5 | 0.838 | 0.00935 | -0.051 | 89.667
10 | 0.797 | 0.00977 | -0.051 | 81.511
10.5 | 0.75 | 0.01027 | -0.051 | 72.991
11 | 0.697 | 0.01278 | -0.051 | 54.552
11.5 | 0.632 | 0.01584 | -0.05 | 39.877
12 | 0.555 | 0.02494 | -0.047 | 22.259
12.5 | 0.474 | 0.05088 | -0.041 | 9.315

## 108. Re 10M Mach 0.10 (2)
BIGFOIL.COM POLAR EXPORT
HN-1070
HN-1070 |  |  |  | Cl Max: | 1.5148 | at alpha= | 12.5 | deg
XFOIL ncrit=9 |  |  |  | L/D Max: | 130.067 | at alpha= | 5 | deg
Re: | 10000000 |  |  | Cd Min: | 0.26471 | at alpha= | -20 | deg
Mach: | 0.1 |  |  | Cl=0 at alpha= | -1.9982 | deg
|  |  |  | @ Cl=0.1, Cd= | 0.0048139
|  |  |  | @ Cl=0.4, Cd= | 0.0048877
|  |  |  | @ Cl=0.6, Cd= | 0.0051676
alpha (deg) | Cl | Cd | Cm | Cl/Cd
-20 | -0.8465 | 0.26471 | 0.0856 | -3.1978
-19.5 | -0.8288 | 0.25802 | 0.0814 | -3.2122
-19 | -0.8113 | 0.25123 | 0.0774 | -3.2293
-18.5 | -0.7942 | 0.24438 | 0.0734 | -3.2499
-18 | -0.7772 | 0.23744 | 0.0695 | -3.2732
-17.5 | -0.7604 | 0.23046 | 0.0656 | -3.2995
-17 | -0.744 | 0.22339 | 0.0618 | -3.3305
-16.5 | -0.7278 | 0.21612 | 0.0581 | -3.3676
-16 | -0.7121 | 0.20875 | 0.0545 | -3.4113
-15.5 | -0.697 | 0.20128 | 0.051 | -3.4628
-15 | -0.6829 | 0.19377 | 0.0476 | -3.5243
-14 | -0.6676 | 0.17274 | 0.0401 | -3.8648
-13 | -0.6452 | 0.15742 | 0.0338 | -4.0986
-12.5 | -0.6334 | 0.15079 | 0.0311 | -4.2005
-12 | -0.6217 | 0.14399 | 0.0283 | -4.3177
-11.5 | -0.611 | 0.13708 | 0.0255 | -4.4573
-11 | -0.6004 | 0.12985 | 0.0227 | -4.6238
-9.5 | -0.8211 | 0.02038 | -0.0488 | -40.2895
-9 | -0.7842 | 0.01618 | -0.0473 | -48.4672
-8.5 | -0.7352 | 0.01326 | -0.0472 | -55.4449
-8 | -0.6784 | 0.00999 | -0.0485 | -67.9079
-7.5 | -0.6177 | 0.00835 | -0.0499 | -73.976
-7 | -0.5582 | 0.00687 | -0.0507 | -81.2518
-6.5 | -0.4964 | 0.0061 | -0.0519 | -81.377
-6 | -0.4427 | 0.00596 | -0.0511 | -74.2785
-5.5 | -0.3884 | 0.00588 | -0.0506 | -66.0544
-5 | -0.3337 | 0.00577 | -0.0501 | -57.8336
-4.5 | -0.2786 | 0.00553 | -0.0497 | -50.3797
-4 | -0.2232 | 0.00525 | -0.0494 | -42.5143
-3 | -0.1117 | 0.00511 | -0.049 | -21.8591
-2.5 | -0.0559 | 0.00499 | -0.0488 | -11.2024
-2 | -0.0002 | 0.00492 | -0.0486 | -0.04065
-1.5 | 0.0554 | 0.00487 | -0.0485 | 11.3758
-1 | 0.1111 | 0.0048 | -0.0484 | 23.1458
-0.5 | 0.1668 | 0.00477 | -0.0483 | 34.9686
0 | 0.2225 | 0.00479 | -0.0482 | 46.4509
0.5 | 0.278 | 0.0048 | -0.0481 | 57.9167
1 | 0.3336 | 0.00484 | -0.048 | 68.9256
1.5 | 0.3891 | 0.00487 | -0.0479 | 79.8973
2 | 0.4445 | 0.00496 | -0.0478 | 89.6169
2.5 | 0.4997 | 0.00502 | -0.0477 | 99.5418
3 | 0.5548 | 0.00505 | -0.0476 | 109.8614
3.5 | 0.6086 | 0.00519 | -0.0472 | 117.264
4 | 0.661 | 0.00522 | -0.0463 | 126.6284
4.5 | 0.7176 | 0.00558 | -0.0464 | 128.6022
5 | 0.7726 | 0.00594 | -0.0462 | 130.0673
5.5 | 0.827 | 0.00639 | -0.0458 | 129.421
6 | 0.8814 | 0.00686 | -0.0454 | 128.484
6.5 | 0.9358 | 0.00732 | -0.045 | 127.8415
7 | 0.9893 | 0.00795 | -0.0445 | 124.4403
7.5 | 1.0423 | 0.00864 | -0.0439 | 120.6366
8 | 1.0955 | 0.00922 | -0.0434 | 118.8178
8.5 | 1.149 | 0.00969 | -0.043 | 118.5759
9 | 1.2021 | 0.01019 | -0.0426 | 117.9686
9.5 | 1.2549 | 0.0107 | -0.0421 | 117.2804
10 | 1.3073 | 0.01123 | -0.0416 | 116.4114
10.5 | 1.3592 | 0.01182 | -0.041 | 114.9915
11 | 1.4101 | 0.01251 | -0.0403 | 112.7178
11.5 | 1.4601 | 0.0133 | -0.0395 | 109.782
12 | 1.4881 | 0.01768 | -0.0357 | 84.1686
12.5 | 1.5148 | 0.02158 | -0.0323 | 70.1946

## 109. Re 10M Mach 0.25 (1)
BIGFOIL.COM POLAR EXPORT
HN-1070
HN-1070 |  |  |  | Cl Max: | 0.905 | at alpha= | 7 | deg
JavaFoil+Calcfoil stall+Eppler ext transition |  |  |  | L/D Max: | 121.415 | at alpha= | 6 | deg
Re: | 10000000 |  |  | Cd Min: | 0.00631 | at alpha= | 1 | deg
Mach: | 0.25 |  |  | Cl=0 at alpha= | -2.1017 | deg
|  |  |  | @ Cl=0.1, Cd= | 0.07135
|  |  |  | @ Cl=0.4, Cd= | 0.07135
|  |  |  | @ Cl=0.6, Cd= | 0.07135
alpha (deg) | Cl | Cd | Cm | Cl/Cd
-12.5 | -0.058 | 0.07871 | -0.024 | -0.739
-12 | -0.055 | 0.07407 | -0.025 | -0.749
-11.5 | -0.053 | 0.06907 | -0.026 | -0.764
-11 | -0.05 | 0.06738 | -0.025 | -0.74
-10.5 | -0.147 | 0.06386 | -0.025 | -2.298
-10 | -0.205 | 0.0601 | -0.025 | -3.412
-9.5 | -0.254 | 0.05572 | -0.026 | -4.566
-9 | -0.297 | 0.05065 | -0.027 | -5.863
-8.5 | -0.34 | 0.03795 | -0.034 | -8.95
-8 | -0.427 | 0.00802 | -0.046 | -53.285
-7.5 | -0.434 | 0.00903 | -0.046 | -48.07
-7 | -0.429 | 0.00863 | -0.047 | -49.732
-6.5 | -0.414 | 0.00835 | -0.047 | -49.569
-6 | -0.389 | 0.00893 | -0.047 | -43.544
-5.5 | -0.355 | 0.00869 | -0.047 | -40.877
-5 | -0.314 | 0.00843 | -0.047 | -37.324
-4.5 | -0.268 | 0.00819 | -0.047 | -32.689
-4 | -0.217 | 0.00788 | -0.048 | -27.49
-3.5 | -0.162 | 0.0077 | -0.048 | -21.093
-3 | -0.106 | 0.00748 | -0.048 | -14.128
-2.5 | -0.047 | 0.00733 | -0.048 | -6.462
-2 | 0.012 | 0.00691 | -0.048 | 1.695
-1.5 | 0.071 | 0.00672 | -0.048 | 10.602
-1 | 0.131 | 0.0066 | -0.049 | 19.82
-0.5 | 0.19 | 0.00647 | -0.049 | 29.411
0 | 0.25 | 0.00639 | -0.049 | 39.135
0.5 | 0.309 | 0.00632 | -0.049 | 48.942
1 | 0.369 | 0.00631 | -0.049 | 58.491
1.5 | 0.428 | 0.00636 | -0.049 | 67.334
2 | 0.487 | 0.00642 | -0.05 | 75.911
2.5 | 0.546 | 0.00644 | -0.05 | 84.77
3 | 0.605 | 0.00651 | -0.05 | 92.894
3.5 | 0.662 | 0.00662 | -0.05 | 100.066
4 | 0.717 | 0.00676 | -0.05 | 106.111
4.5 | 0.77 | 0.00701 | -0.05 | 109.895
5 | 0.819 | 0.00722 | -0.051 | 113.51
5.5 | 0.859 | 0.00727 | -0.051 | 118.142
6 | 0.888 | 0.00731 | -0.051 | 121.415
6.5 | 0.904 | 0.00767 | -0.051 | 117.841
7 | 0.905 | 0.00804 | -0.051 | 112.536
7.5 | 0.888 | 0.00838 | -0.051 | 105.912
8 | 0.851 | 0.00873 | -0.052 | 97.49
8.5 | 0.796 | 0.00907 | -0.052 | 87.769
9 | 0.723 | 0.00948 | -0.052 | 76.321
9.5 | 0.636 | 0.01005 | -0.052 | 63.255
10 | 0.534 | 0.01241 | -0.052 | 43.006
10.5 | 0.412 | 0.016 | -0.05 | 25.77
11 | 0.273 | 0.03316 | -0.045 | 8.229
11.5 | 0.079 | 0.05734 | -0.038 | 1.385
12 | 0.08 | 0.07135 | -0.034 | 1.128

## 110. Re 10M Mach 0.25 (2)
BIGFOIL.COM POLAR EXPORT
HN-1070
HN-1070 |  |  |  | Cl Max: | 1.3938 | at alpha= | 11 | deg
XFOIL ncrit=9 |  |  |  | L/D Max: | 130.493 | at alpha= | 4.5 | deg
Re: | 10000000 |  |  | Cd Min: | 0.16696 | at alpha= | 16 | deg
Mach: | 0.25 |  |  | Cl=0 at alpha= | -99 | deg
|  |  |  | @ Cl=0.1, Cd= | 0.00481
|  |  |  | @ Cl=0.4, Cd= | 0.0048895
|  |  |  | @ Cl=0.6, Cd= | 0.005165
alpha (deg) | Cl | Cd | Cm | Cl/Cd
0 | 0.2289 | 0.00481 | -0.0494 | 47.5884
0.5 | 0.2862 | 0.00482 | -0.0493 | 59.3776
1 | 0.3436 | 0.00486 | -0.0492 | 70.6996
1.5 | 0.4009 | 0.00489 | -0.0491 | 81.9836
2 | 0.458 | 0.00499 | -0.0489 | 91.7836
2.5 | 0.515 | 0.00506 | -0.0488 | 101.7787
3 | 0.5721 | 0.0051 | -0.0485 | 112.1765
3.5 | 0.6279 | 0.00523 | -0.048 | 120.0574
4 | 0.684 | 0.00529 | -0.0474 | 129.3006
4.5 | 0.7412 | 0.00568 | -0.0469 | 130.493
5 | 0.7982 | 0.00612 | -0.0464 | 130.4248
5.5 | 0.8552 | 0.00659 | -0.0458 | 129.7724
6 | 0.9124 | 0.00707 | -0.0452 | 129.0523
6.5 | 0.9693 | 0.00765 | -0.0444 | 126.7059
7 | 1.0247 | 0.00857 | -0.0432 | 119.5683
7.5 | 1.0812 | 0.00922 | -0.0423 | 117.2668
8 | 1.1376 | 0.00992 | -0.0413 | 114.6774
8.5 | 1.1943 | 0.01055 | -0.0402 | 113.2038
9 | 1.25 | 0.01138 | -0.039 | 109.8418
9.5 | 1.304 | 0.01255 | -0.0374 | 103.9044
10 | 1.3527 | 0.0146 | -0.035 | 92.6507
10.5 | 1.3869 | 0.01883 | -0.0311 | 73.6537
11 | 1.3938 | 0.02624 | -0.0254 | 53.1174
11.5 | 1.3704 | 0.03515 | -0.0194 | 38.9872
12 | 1.3303 | 0.04261 | -0.0155 | 31.2204
12.5 | 1.2989 | 0.05506 | -0.0246 | 23.5906
13 | 1.2746 | 0.07227 | -0.039 | 17.6366
13.5 | 1.2458 | 0.08852 | -0.0473 | 14.0737
14 | 1.2116 | 0.10349 | -0.0538 | 11.7074
14.5 | 1.1774 | 0.11839 | -0.0607 | 9.9451
15 | 1.1447 | 0.13357 | -0.0682 | 8.57
15.5 | 1.1123 | 0.14984 | -0.0767 | 7.4233
16 | 1.0839 | 0.16696 | -0.086 | 6.492

## 111. Re 10M Mach 0.50 (1)
BIGFOIL.COM POLAR EXPORT
HN-1070
HN-1070 |  |  |  | Cl Max: | 1.188 | at alpha= | 20 | deg
JavaFoil+Calcfoil stall+Eppler ext transition |  |  |  | L/D Max: | 111.165 | at alpha= | 5 | deg
Re: | 10000000 |  |  | Cd Min: | 0.00652 | at alpha= | 1 | deg
Mach: | 0.5 |  |  | Cl=0 at alpha= | -2.0985 | deg
|  |  |  | @ Cl=0.1, Cd= | 0.0069106
|  |  |  | @ Cl=0.4, Cd= | 0.0065218
|  |  |  | @ Cl=0.6, Cd= | 0.046589
alpha (deg) | Cl | Cd | Cm | Cl/Cd
-20 | -0.933 | 0.14741 | -0.029 | -6.331
-19.5 | -0.907 | 0.14217 | -0.029 | -6.38
-19 | -0.88 | 0.13716 | -0.028 | -6.419
-18.5 | -0.853 | 0.13373 | -0.028 | -6.381
-18 | -0.828 | 0.13026 | -0.027 | -6.355
-17.5 | -0.803 | 0.12564 | -0.028 | -6.391
-17 | -0.78 | 0.12166 | -0.028 | -6.409
-16.5 | -0.753 | 0.11696 | -0.028 | -6.436
-16 | -0.727 | 0.11102 | -0.028 | -6.549
-15.5 | -0.702 | 0.10321 | -0.028 | -6.803
-15 | -0.678 | 0.09644 | -0.028 | -7.025
-14.5 | -0.65 | 0.10342 | -0.027 | -6.285
-14 | -0.624 | 0.0962 | -0.027 | -6.489
-13.5 | -0.6 | 0.08701 | -0.028 | -6.899
-13 | -0.577 | 0.07874 | -0.03 | -7.328
-12.5 | -0.555 | 0.06987 | -0.032 | -7.948
-12 | -0.52 | 0.08307 | -0.026 | -6.258
-11.5 | -0.496 | 0.07372 | -0.028 | -6.724
-11 | -0.473 | 0.06522 | -0.03 | -7.249
-10.5 | -0.451 | 0.0568 | -0.033 | -7.942
-10 | -0.42 | 0.05967 | -0.03 | -7.037
-9.5 | -0.39 | 0.06147 | -0.026 | -6.351
-9 | -0.368 | 0.05277 | -0.03 | -6.968
-8.5 | -0.354 | 0.03736 | -0.038 | -9.487
-8 | -0.386 | 0.00823 | -0.052 | -46.922
-7.5 | -0.286 | 0.04844 | -0.026 | -5.901
-7 | -0.258 | 0.04771 | -0.022 | -5.416
-6.5 | -0.289 | 0.00929 | -0.052 | -31.124
-6 | -0.256 | 0.0087 | -0.052 | -29.461
-5.5 | -0.224 | 0.00869 | -0.053 | -25.739
-5 | -0.191 | 0.00826 | -0.053 | -23.129
-4.5 | -0.255 | 0.00876 | -0.053 | -29.162
-4 | -0.228 | 0.00841 | -0.053 | -27.105
-3.5 | -0.177 | 0.00815 | -0.053 | -21.692
-3 | -0.117 | 0.00783 | -0.054 | -14.902
-2.5 | -0.053 | 0.00763 | -0.054 | -6.915
-2 | 0.013 | 0.00718 | -0.054 | 1.82
-1.5 | 0.08 | 0.00695 | -0.054 | 11.442
-1 | 0.146 | 0.00682 | -0.054 | 21.455
-0.5 | 0.213 | 0.00667 | -0.055 | 31.896
0 | 0.279 | 0.00659 | -0.055 | 42.393
0.5 | 0.346 | 0.00653 | -0.055 | 52.956
1 | 0.412 | 0.00652 | -0.055 | 63.219
1.5 | 0.478 | 0.00661 | -0.055 | 72.326
2 | 0.544 | 0.00668 | -0.056 | 81.474
2.5 | 0.61 | 0.00679 | -0.056 | 89.795
3 | 0.675 | 0.00687 | -0.056 | 98.183
3.5 | 0.738 | 0.00703 | -0.056 | 104.909
4 | 0.796 | 0.00738 | -0.056 | 107.878
4.5 | 0.847 | 0.00782 | -0.056 | 108.296
5 | 0.885 | 0.00796 | -0.057 | 111.165
5.5 | 0.875 | 0.00826 | -0.057 | 105.905
6 | 0.537 | 0.00867 | -0.057 | 61.873
6.5 | 0.57 | 0.00899 | -0.057 | 63.353
7 | 0.603 | 0.00982 | -0.057 | 61.371
7.5 | 0.636 | 0.00972 | -0.058 | 65.37
8 | 0.663 | 0.01338 | -0.057 | 49.549
8.5 | 0.571 | 0.05427 | -0.034 | 10.519
9 | 0.719 | 0.01507 | -0.057 | 47.692
9.5 | 0.627 | 0.05907 | -0.036 | 10.618
10 | 0.783 | 0.01578 | -0.057 | 49.628
10.5 | 0.754 | 0.02993 | -0.052 | 25.201
11 | 0.71 | 0.06774 | -0.037 | 10.487
11.5 | 0.728 | 0.0811 | -0.033 | 8.974
12 | 0.779 | 0.06387 | -0.042 | 12.202
12.5 | 0.786 | 0.08193 | -0.036 | 9.596
13 | 0.811 | 0.08936 | -0.035 | 9.08
13.5 | 0.838 | 0.08723 | -0.036 | 9.612
14 | 0.861 | 0.09667 | -0.034 | 8.909
14.5 | 0.891 | 0.1003 | -0.036 | 8.883
15 | 0.922 | 0.10331 | -0.038 | 8.924
15.5 | 0.939 | 0.10975 | -0.034 | 8.557
16 | 0.968 | 0.11226 | -0.036 | 8.627
16.5 | 1.001 | 0.11369 | -0.038 | 8.808
17 | 1.033 | 0.11595 | -0.04 | 8.909
17.5 | 1.055 | 0.12713 | -0.039 | 8.3
18 | 1.074 | 0.12941 | -0.037 | 8.297
18.5 | 1.106 | 0.13052 | -0.039 | 8.474
19 | 1.141 | 0.12972 | -0.041 | 8.793
19.5 | 1.165 | 0.14155 | -0.041 | 8.23
20 | 1.188 | 0.15183 | -0.041 | 7.826

## 112. Re 10M Mach 0.50 (2)
BIGFOIL.COM POLAR EXPORT
HN-1070
HN-1070 |  |  |  | Cl Max: | 1.1129 | at alpha= | 7 | deg
XFOIL ncrit=9 |  |  |  | L/D Max: | 136.912 | at alpha= | 4 | deg
Re: | 10000000 |  |  | Cd Min: | 0.14905 | at alpha= | 12 | deg
Mach: | 0.5 |  |  | Cl=0 at alpha= | -1.9711 | deg
|  |  |  | @ Cl=0.1, Cd= | 0.0049251
|  |  |  | @ Cl=0.4, Cd= | 0.0049774
|  |  |  | @ Cl=0.6, Cd= | 0.0052743
alpha (deg) | Cl | Cd | Cm | Cl/Cd
-11 | -0.5845 | 0.14084 | 0.0248 | -4.1501
-10.5 | -0.5707 | 0.13271 | 0.0216 | -4.3004
-10 | -0.5585 | 0.12462 | 0.0185 | -4.4816
-9.5 | -0.5471 | 0.11653 | 0.0153 | -4.6949
-9 | -0.5364 | 0.10842 | 0.012 | -4.9474
-8.5 | -0.5268 | 0.1003 | 0.0086 | -5.2522
-8 | -0.5234 | 0.09123 | 0.0042 | -5.7371
-7.5 | -0.5175 | 0.08268 | -0.0003 | -6.2591
-7 | -0.514 | 0.07383 | -0.0057 | -6.9619
-6.5 | -0.5076 | 0.06382 | -0.0159 | -7.9536
-6 | -0.4679 | 0.04828 | -0.0408 | -9.6914
-5.5 | -0.4319 | 0.03342 | -0.0557 | -12.9234
-5 | -0.3905 | 0.01916 | -0.0627 | -20.381
-4.5 | -0.3409 | 0.00863 | -0.0628 | -39.5017
-4 | -0.2746 | 0.00618 | -0.0607 | -44.4337
-3.5 | -0.206 | 0.00549 | -0.059 | -37.5228
-3 | -0.1377 | 0.00526 | -0.0578 | -26.1787
-2.5 | -0.0703 | 0.00518 | -0.057 | -13.5714
-2 | -0.0038 | 0.00504 | -0.0563 | -0.75397
-1.5 | 0.0619 | 0.00496 | -0.0558 | 12.4798
-1 | 0.1274 | 0.0049 | -0.0554 | 26
0 | 0.2577 | 0.0049 | -0.0548 | 52.5918
0.5 | 0.3227 | 0.00491 | -0.0546 | 65.723
1 | 0.3879 | 0.00497 | -0.0543 | 78.0483
1.5 | 0.4532 | 0.00501 | -0.054 | 90.4591
2 | 0.5186 | 0.00512 | -0.0536 | 101.2891
2.5 | 0.584 | 0.00525 | -0.0531 | 111.2381
3 | 0.6499 | 0.00535 | -0.0524 | 121.4766
3.5 | 0.7147 | 0.00548 | -0.0512 | 130.4197
4 | 0.7804 | 0.0057 | -0.0497 | 136.9123
4.5 | 0.8482 | 0.00624 | -0.0482 | 135.9295
5 | 0.917 | 0.00682 | -0.0464 | 134.4575
5.5 | 0.987 | 0.00755 | -0.044 | 130.7285
6 | 1.0526 | 0.00941 | -0.0399 | 111.8597
6.5 | 1.0985 | 0.01456 | -0.0333 | 75.4464
7 | 1.1129 | 0.0236 | -0.0265 | 47.1568
7.5 | 1.1023 | 0.03347 | -0.0218 | 32.934
8 | 1.0699 | 0.04215 | -0.0195 | 25.3832
8.5 | 1.0398 | 0.05513 | -0.0315 | 18.8609
9 | 1.0197 | 0.07244 | -0.0452 | 14.0765
9.5 | 0.9978 | 0.08622 | -0.0532 | 11.5727
10 | 0.9789 | 0.09897 | -0.0599 | 9.8909
10.5 | 0.963 | 0.11145 | -0.0661 | 8.6406
11 | 0.9446 | 0.12521 | -0.0729 | 7.5441
11.5 | 0.9378 | 0.13724 | -0.0785 | 6.8333
12 | 0.9359 | 0.14905 | -0.0839 | 6.2791

## 113. Re 12M Mach 0.00 (1)
BIGFOIL.COM POLAR EXPORT
HN-1070
HN-1070 |  |  |  | Cl Max: | 0.927 | at alpha= | 7.5 | deg
JavaFoil+Calcfoil stall+Eppler ext transition |  |  |  | L/D Max: | 127.002 | at alpha= | 6.5 | deg
Re: | 12000000 |  |  | Cd Min: | 0.00625 | at alpha= | 1 | deg
Mach: | 0 |  |  | Cl=0 at alpha= | -2.0965 | deg
|  |  |  | @ Cl=0.1, Cd= | 0.0065891
|  |  |  | @ Cl=0.4, Cd= | 0.0062945
|  |  |  | @ Cl=0.6, Cd= | 0.02604
alpha (deg) | Cl | Cd | Cm | Cl/Cd
-13.5 | -0.269 | 0.08498 | -0.024 | -3.169
-13 | -0.287 | 0.08042 | -0.024 | -3.573
-12.5 | -0.306 | 0.07662 | -0.024 | -3.989
-12 | -0.324 | 0.07207 | -0.025 | -4.502
-11.5 | -0.343 | 0.06848 | -0.025 | -5.004
-11 | -0.361 | 0.06407 | -0.025 | -5.628
-10.5 | -0.379 | 0.05811 | -0.027 | -6.516
-10 | -0.396 | 0.05115 | -0.029 | -7.745
-9.5 | -0.416 | 0.04099 | -0.032 | -10.142
-9 | -0.5 | 0.00896 | -0.044 | -55.743
-8.5 | -0.504 | 0.00852 | -0.045 | -59.12
-8 | -0.498 | 0.00892 | -0.045 | -55.788
-7.5 | -0.481 | 0.00861 | -0.045 | -55.844
-7 | -0.458 | 0.00829 | -0.045 | -55.227
-6.5 | -0.429 | 0.00806 | -0.045 | -53.217
-6 | -0.394 | 0.00869 | -0.045 | -45.412
-5.5 | -0.355 | 0.00843 | -0.046 | -42.072
-5 | -0.311 | 0.0082 | -0.046 | -37.898
-4.5 | -0.263 | 0.00795 | -0.046 | -33.049
-4 | -0.211 | 0.00772 | -0.046 | -27.383
-3.5 | -0.158 | 0.00749 | -0.046 | -21.083
-3 | -0.102 | 0.00737 | -0.046 | -13.909
-2.5 | -0.046 | 0.00716 | -0.047 | -6.413
-2 | 0.011 | 0.00681 | -0.047 | 1.665
-1.5 | 0.069 | 0.00668 | -0.047 | 10.329
-1 | 0.127 | 0.00651 | -0.047 | 19.447
-0.5 | 0.184 | 0.00642 | -0.047 | 28.726
0 | 0.242 | 0.00633 | -0.047 | 38.246
0.5 | 0.3 | 0.00628 | -0.048 | 47.725
1 | 0.357 | 0.00625 | -0.048 | 57.183
1.5 | 0.415 | 0.00631 | -0.048 | 65.674
2 | 0.472 | 0.00633 | -0.048 | 74.56
2.5 | 0.529 | 0.00638 | -0.048 | 82.852
3 | 0.586 | 0.00644 | -0.048 | 90.914
3.5 | 0.642 | 0.00653 | -0.049 | 98.324
4 | 0.696 | 0.00666 | -0.049 | 104.455
4.5 | 0.747 | 0.00685 | -0.049 | 109.152
5 | 0.797 | 0.00719 | -0.049 | 110.819
5.5 | 0.839 | 0.0073 | -0.049 | 114.999
6 | 0.875 | 0.00721 | -0.049 | 121.371
6.5 | 0.902 | 0.0071 | -0.049 | 127.002
7 | 0.919 | 0.00744 | -0.05 | 123.565
7.5 | 0.927 | 0.00774 | -0.05 | 119.831
8 | 0.925 | 0.00803 | -0.05 | 115.097
8.5 | 0.912 | 0.00836 | -0.05 | 109.174
9 | 0.891 | 0.00867 | -0.05 | 102.721
9.5 | 0.861 | 0.00897 | -0.05 | 95.969
10 | 0.825 | 0.00934 | -0.051 | 88.318
10.5 | 0.785 | 0.00979 | -0.051 | 80.12
11 | 0.741 | 0.01027 | -0.051 | 72.135
11.5 | 0.688 | 0.01398 | -0.05 | 49.22
12 | 0.626 | 0.01726 | -0.049 | 36.258
12.5 | 0.56 | 0.02604 | -0.047 | 21.494

## 114. Re 12M Mach 0.00 (2)
BIGFOIL.COM POLAR EXPORT
HN-1070
HN-1070 |  |  |  | Cl Max: | 1.6832 | at alpha= | 15 | deg
XFOIL ncrit=9 |  |  |  | L/D Max: | 133.472 | at alpha= | 5 | deg
Re: | 12000000 |  |  | Cd Min: | 0.16003 | at alpha= | 18 | deg
Mach: | 0 |  |  | Cl=0 at alpha= | -1.9946 | deg
|  |  |  | @ Cl=0.1, Cd= | 0.0047869
|  |  |  | @ Cl=0.4, Cd= | 0.0049068
|  |  |  | @ Cl=0.6, Cd= | 0.0052499
alpha (deg) | Cl | Cd | Cm | Cl/Cd
-2.5 | -0.056 | 0.00496 | -0.0485 | -11.2903
-2 | -0.0006 | 0.0049 | -0.0483 | -0.12245
-1.5 | 0.0549 | 0.00486 | -0.0482 | 11.2963
-1 | 0.1104 | 0.00477 | -0.0481 | 23.1447
-0.5 | 0.1657 | 0.00478 | -0.048 | 34.6653
0 | 0.2212 | 0.0048 | -0.048 | 46.0833
0.5 | 0.2766 | 0.0048 | -0.0479 | 57.625
1 | 0.3321 | 0.00485 | -0.0478 | 68.4742
1.5 | 0.3874 | 0.00489 | -0.0478 | 79.2229
3 | 0.5526 | 0.00511 | -0.0475 | 108.1409
3.5 | 0.6068 | 0.00527 | -0.0473 | 115.1423
4 | 0.6607 | 0.00533 | -0.047 | 123.9587
4.5 | 0.7142 | 0.00541 | -0.0465 | 132.0148
5 | 0.7688 | 0.00576 | -0.0462 | 133.4722
5.5 | 0.823 | 0.00619 | -0.046 | 132.9564
7.5 | 1.0378 | 0.00804 | -0.0446 | 129.0796
8 | 1.0908 | 0.00856 | -0.0442 | 127.4299
8.5 | 1.1438 | 0.00899 | -0.0439 | 127.2303
9 | 1.1965 | 0.00946 | -0.0436 | 126.4799
9.5 | 1.2488 | 0.00994 | -0.0433 | 125.6338
10 | 1.3007 | 0.01044 | -0.0429 | 124.5881
10.5 | 1.352 | 0.01099 | -0.0425 | 123.0209
11 | 1.4026 | 0.0116 | -0.042 | 120.9138
11.5 | 1.4525 | 0.01228 | -0.0414 | 118.2818
12 | 1.501 | 0.0131 | -0.0406 | 114.5802
12.5 | 1.5414 | 0.0152 | -0.0387 | 101.4079
13 | 1.5839 | 0.01672 | -0.0373 | 94.7309
13.5 | 1.6229 | 0.01856 | -0.0354 | 87.4407
14 | 1.656 | 0.02092 | -0.033 | 79.1587
14.5 | 1.679 | 0.02409 | -0.0296 | 69.697
15 | 1.6832 | 0.02847 | -0.0246 | 59.1219
15.5 | 1.6383 | 0.03489 | -0.0161 | 46.9561
16 | 1.5735 | 0.04842 | -0.0195 | 32.4969
16.5 | 1.5202 | 0.06668 | -0.0319 | 22.7984
17 | 1.4464 | 0.09056 | -0.0458 | 15.9717
17.5 | 1.3533 | 0.11756 | -0.059 | 11.5116
18 | 1.2043 | 0.16003 | -0.0814 | 7.5255

## 115. Re 12M Mach 0.10 (1)
BIGFOIL.COM POLAR EXPORT
HN-1070
HN-1070 |  |  |  | Cl Max: | 0.924 | at alpha= | 7.5 | deg
JavaFoil+Calcfoil stall+Eppler ext transition |  |  |  | L/D Max: | 125.446 | at alpha= | 6.5 | deg
Re: | 12000000 |  |  | Cd Min: | 0.00625 | at alpha= | 1 | deg
Mach: | 0.1 |  |  | Cl=0 at alpha= | -2.0965 | deg
|  |  |  | @ Cl=0.1, Cd= | 0.0065945
|  |  |  | @ Cl=0.4, Cd= | 0.0062995
|  |  |  | @ Cl=0.6, Cd= | 0.04083
alpha (deg) | Cl | Cd | Cm | Cl/Cd
-13.5 | -0.233 | 0.08591 | -0.024 | -2.708
-13 | -0.252 | 0.08125 | -0.024 | -3.108
-12.5 | -0.273 | 0.07732 | -0.024 | -3.529
-12 | -0.294 | 0.07312 | -0.024 | -4.019
-11.5 | -0.315 | 0.06899 | -0.024 | -4.566
-11 | -0.336 | 0.06497 | -0.025 | -5.167
-10.5 | -0.356 | 0.05942 | -0.026 | -5.997
-10 | -0.376 | 0.05349 | -0.028 | -7.029
-9.5 | -0.397 | 0.0442 | -0.031 | -8.983
-9 | -0.437 | 0.02216 | -0.039 | -19.73
-8.5 | -0.494 | 0.00863 | -0.045 | -57.226
-8 | -0.491 | 0.00896 | -0.045 | -54.742
-7.5 | -0.476 | 0.00861 | -0.045 | -55.311
-7 | -0.455 | 0.00834 | -0.045 | -54.577
-6.5 | -0.428 | 0.00808 | -0.046 | -52.948
-6 | -0.394 | 0.00872 | -0.046 | -45.214
-5.5 | -0.355 | 0.00846 | -0.046 | -42.005
-5 | -0.311 | 0.00822 | -0.046 | -37.878
-4.5 | -0.263 | 0.00797 | -0.046 | -33.075
-4 | -0.212 | 0.00774 | -0.046 | -27.434
-3.5 | -0.159 | 0.0075 | -0.047 | -21.131
-3 | -0.103 | 0.00738 | -0.047 | -13.955
-2.5 | -0.046 | 0.00717 | -0.047 | -6.436
-2 | 0.011 | 0.00682 | -0.047 | 1.671
-1.5 | 0.069 | 0.00668 | -0.047 | 10.367
-1 | 0.127 | 0.00652 | -0.047 | 19.521
-0.5 | 0.185 | 0.00643 | -0.048 | 28.834
0 | 0.243 | 0.00634 | -0.048 | 38.391
0.5 | 0.301 | 0.00628 | -0.048 | 47.909
1 | 0.359 | 0.00625 | -0.048 | 57.396
1.5 | 0.417 | 0.00632 | -0.048 | 65.908
2 | 0.474 | 0.00634 | -0.048 | 74.818
2.5 | 0.532 | 0.0064 | -0.048 | 83.09
3 | 0.589 | 0.00645 | -0.049 | 91.192
3.5 | 0.645 | 0.00654 | -0.049 | 98.601
4 | 0.699 | 0.00668 | -0.049 | 104.668
4.5 | 0.751 | 0.00687 | -0.049 | 109.346
5 | 0.8 | 0.00721 | -0.049 | 110.965
5.5 | 0.842 | 0.00732 | -0.049 | 115.038
6 | 0.877 | 0.00723 | -0.05 | 121.228
6.5 | 0.903 | 0.0072 | -0.05 | 125.446
7 | 0.919 | 0.0075 | -0.05 | 122.543
7.5 | 0.924 | 0.0078 | -0.05 | 118.45
8 | 0.917 | 0.00809 | -0.05 | 113.351
8.5 | 0.9 | 0.00844 | -0.05 | 106.734
9 | 0.874 | 0.00875 | -0.05 | 99.816
9.5 | 0.838 | 0.00907 | -0.051 | 92.436
10 | 0.797 | 0.00946 | -0.051 | 84.158
10.5 | 0.75 | 0.00996 | -0.051 | 75.295
11 | 0.7 | 0.01053 | -0.051 | 66.546
11.5 | 0.636 | 0.01481 | -0.05 | 42.983
12 | 0.568 | 0.01972 | -0.048 | 28.82
12.5 | 0.486 | 0.04083 | -0.043 | 11.893

## 116. Re 12M Mach 0.10 (2)
BIGFOIL.COM POLAR EXPORT
HN-1070
HN-1070 |  |  |  | Cl Max: | 1.5951 | at alpha= | 13.5 | deg
XFOIL ncrit=9 |  |  |  | L/D Max: | 133.345 | at alpha= | 5 | deg
Re: | 12000000 |  |  | Cd Min: | 0.1655 | at alpha= | 17.5 | deg
Mach: | 0.1 |  |  | Cl=0 at alpha= | -1.9937 | deg
|  |  |  | @ Cl=0.1, Cd= | 0.0047956
|  |  |  | @ Cl=0.4, Cd= | 0.0049042
|  |  |  | @ Cl=0.6, Cd= | 0.0052479
alpha (deg) | Cl | Cd | Cm | Cl/Cd
-6.5 | -0.4999 | 0.00591 | -0.0511 | -84.5854
-6 | -0.4454 | 0.00576 | -0.0506 | -77.3264
-5.5 | -0.3905 | 0.00567 | -0.0501 | -68.8713
-5 | -0.3354 | 0.00557 | -0.0498 | -60.2154
-4.5 | -0.2798 | 0.00541 | -0.0495 | -51.719
-4 | -0.2242 | 0.00525 | -0.0493 | -42.7048
-3.5 | -0.1683 | 0.00508 | -0.0491 | -33.1299
-2.5 | -0.0565 | 0.00496 | -0.0487 | -11.3911
-2 | -0.0007 | 0.0049 | -0.0486 | -0.14286
-1.5 | 0.0551 | 0.00486 | -0.0485 | 11.3374
-1 | 0.1109 | 0.00478 | -0.0484 | 23.2008
-0.5 | 0.1666 | 0.00478 | -0.0483 | 34.8536
0 | 0.2224 | 0.0048 | -0.0482 | 46.3333
0.5 | 0.2781 | 0.0048 | -0.0481 | 57.9375
1 | 0.3339 | 0.00485 | -0.0481 | 68.8454
1.5 | 0.3895 | 0.00489 | -0.048 | 79.6524
2.5 | 0.5004 | 0.00504 | -0.0478 | 99.2857
3 | 0.5557 | 0.00511 | -0.0477 | 108.7476
3.5 | 0.6103 | 0.00528 | -0.0475 | 115.5871
4 | 0.6645 | 0.00535 | -0.0471 | 124.2056
4.5 | 0.7185 | 0.00542 | -0.0466 | 132.5646
5 | 0.7734 | 0.0058 | -0.0463 | 133.3448
5.5 | 0.828 | 0.00623 | -0.046 | 132.9053
6 | 0.8825 | 0.00667 | -0.0456 | 132.3088
7.5 | 1.0449 | 0.00812 | -0.0444 | 128.6823
8 | 1.0984 | 0.00865 | -0.0439 | 126.9827
8.5 | 1.1521 | 0.0091 | -0.0435 | 126.6044
9 | 1.2054 | 0.00958 | -0.0431 | 125.8246
9.5 | 1.2584 | 0.01008 | -0.0427 | 124.8413
10 | 1.3109 | 0.01062 | -0.0422 | 123.4369
10.5 | 1.3629 | 0.01121 | -0.0416 | 121.5789
11 | 1.414 | 0.0119 | -0.0409 | 118.8235
12 | 1.5036 | 0.01524 | -0.0377 | 98.6614
12.5 | 1.5444 | 0.01726 | -0.0358 | 89.4786
13 | 1.5776 | 0.02012 | -0.033 | 78.4095
13.5 | 1.5951 | 0.02451 | -0.0289 | 65.0796
15 | 1.4735 | 0.05328 | -0.0232 | 27.6558
15.5 | 1.4129 | 0.0755 | -0.0392 | 18.7139
16 | 1.3606 | 0.09536 | -0.0496 | 14.268
16.5 | 1.3042 | 0.11489 | -0.0586 | 11.3517
17 | 1.2389 | 0.13691 | -0.0693 | 9.049
17.5 | 1.1586 | 0.1655 | -0.0847 | 7.0006

## 117. Re 12M Mach 0.25 (1)
BIGFOIL.COM POLAR EXPORT
HN-1070
HN-1070 |  |  |  | Cl Max: | 0.905 | at alpha= | 7 | deg
JavaFoil+Calcfoil stall+Eppler ext transition |  |  |  | L/D Max: | 121.214 | at alpha= | 6.5 | deg
Re: | 12000000 |  |  | Cd Min: | 0.0063 | at alpha= | 1 | deg
Mach: | 0.25 |  |  | Cl=0 at alpha= | -2.1017 | deg
|  |  |  | @ Cl=0.1, Cd= | 0.06903
|  |  |  | @ Cl=0.4, Cd= | 0.06903
|  |  |  | @ Cl=0.6, Cd= | 0.06903
alpha (deg) | Cl | Cd | Cm | Cl/Cd
-12.5 | -0.058 | 0.07803 | -0.025 | -0.746
-12 | -0.056 | 0.07306 | -0.025 | -0.76
-11.5 | -0.053 | 0.06832 | -0.026 | -0.773
-11 | -0.05 | 0.06679 | -0.025 | -0.747
-10.5 | -0.147 | 0.06353 | -0.025 | -2.311
-10 | -0.205 | 0.05911 | -0.026 | -3.475
-9.5 | -0.255 | 0.05506 | -0.026 | -4.627
-9 | -0.298 | 0.04928 | -0.029 | -6.048
-8.5 | -0.357 | 0.02483 | -0.039 | -14.365
-8 | -0.428 | 0.00815 | -0.046 | -52.518
-7.5 | -0.434 | 0.00894 | -0.046 | -48.598
-7 | -0.429 | 0.00858 | -0.047 | -50.013
-6.5 | -0.414 | 0.0083 | -0.047 | -49.879
-6 | -0.389 | 0.00888 | -0.047 | -43.77
-5.5 | -0.355 | 0.00861 | -0.047 | -41.263
-5 | -0.314 | 0.00837 | -0.047 | -37.587
-4.5 | -0.268 | 0.0081 | -0.047 | -33.063
-4 | -0.217 | 0.00784 | -0.048 | -27.637
-3.5 | -0.162 | 0.00759 | -0.048 | -21.394
-3 | -0.106 | 0.00745 | -0.048 | -14.171
-2.5 | -0.047 | 0.00724 | -0.048 | -6.551
-2 | 0.012 | 0.00687 | -0.048 | 1.703
-1.5 | 0.071 | 0.00673 | -0.048 | 10.573
-1 | 0.131 | 0.00657 | -0.049 | 19.923
-0.5 | 0.19 | 0.00647 | -0.049 | 29.424
0 | 0.25 | 0.00638 | -0.049 | 39.19
0.5 | 0.309 | 0.00633 | -0.049 | 48.879
1 | 0.369 | 0.0063 | -0.049 | 58.563
1.5 | 0.428 | 0.00638 | -0.049 | 67.129
2 | 0.487 | 0.00639 | -0.05 | 76.248
2.5 | 0.546 | 0.00647 | -0.05 | 84.386
3 | 0.605 | 0.00652 | -0.05 | 92.689
3.5 | 0.662 | 0.00662 | -0.05 | 100.032
4 | 0.717 | 0.00679 | -0.05 | 105.594
4.5 | 0.77 | 0.00699 | -0.05 | 110.157
5 | 0.819 | 0.0073 | -0.051 | 112.184
5.5 | 0.859 | 0.00745 | -0.051 | 115.237
6 | 0.888 | 0.00741 | -0.051 | 119.766
6.5 | 0.904 | 0.00746 | -0.051 | 121.214
7 | 0.905 | 0.00781 | -0.051 | 115.793
7.5 | 0.888 | 0.00814 | -0.051 | 109.01
8 | 0.851 | 0.00848 | -0.052 | 100.38
8.5 | 0.796 | 0.00881 | -0.052 | 90.416
9 | 0.723 | 0.00922 | -0.052 | 78.472
9.5 | 0.636 | 0.00973 | -0.052 | 65.31
10 | 0.536 | 0.01038 | -0.052 | 51.64
10.5 | 0.418 | 0.01439 | -0.051 | 29.059
11 | 0.279 | 0.02656 | -0.047 | 10.518
11.5 | 0.08 | 0.05266 | -0.04 | 1.523
12 | 0.081 | 0.06903 | -0.035 | 1.17

## 118. Re 12M Mach 0.25 (2)
BIGFOIL.COM POLAR EXPORT
HN-1070
HN-1070 |  |  |  | Cl Max: | 1.4195 | at alpha= | 11 | deg
XFOIL ncrit=9 |  |  |  | L/D Max: | 134.945 | at alpha= | 4.5 | deg
Re: | 12000000 |  |  | Cd Min: | 0.26902 | at alpha= | -20 | deg
Mach: | 0.25 |  |  | Cl=0 at alpha= | -1.9896 | deg
|  |  |  | @ Cl=0.1, Cd= | 0.0048094
|  |  |  | @ Cl=0.4, Cd= | 0.004919
|  |  |  | @ Cl=0.6, Cd= | 0.0052457
alpha (deg) | Cl | Cd | Cm | Cl/Cd
-20 | -0.8623 | 0.26902 | 0.0885 | -3.2053
-19.5 | -0.8441 | 0.26214 | 0.0841 | -3.22
-19 | -0.8258 | 0.25517 | 0.0798 | -3.2363
-18.5 | -0.8076 | 0.24813 | 0.0757 | -3.2547
-18 | -0.7893 | 0.241 | 0.0716 | -3.2751
-17.5 | -0.7712 | 0.23381 | 0.0676 | -3.2984
-17 | -0.7538 | 0.22657 | 0.0637 | -3.327
-16.5 | -0.7365 | 0.2192 | 0.0598 | -3.3599
-16 | -0.7195 | 0.21171 | 0.056 | -3.3985
-15.5 | -0.7032 | 0.20407 | 0.0523 | -3.4459
-15 | -0.6877 | 0.1964 | 0.0488 | -3.5015
-14.5 | -0.6825 | 0.1834 | 0.0445 | -3.7214
-14 | -0.6689 | 0.17569 | 0.0411 | -3.8073
-13.5 | -0.6562 | 0.16804 | 0.0379 | -3.905
-13 | -0.643 | 0.16059 | 0.0348 | -4.004
-12.5 | -0.6328 | 0.15251 | 0.0316 | -4.1492
-12 | -0.6205 | 0.14566 | 0.0287 | -4.2599
-11.5 | -0.6085 | 0.13877 | 0.0259 | -4.385
-11 | -0.5975 | 0.13161 | 0.0231 | -4.5399
-10.5 | -0.5864 | 0.12433 | 0.0203 | -4.7165
-10 | -0.575 | 0.11699 | 0.0175 | -4.9149
-9.5 | -0.5666 | 0.10913 | 0.0142 | -5.192
-9 | -0.5593 | 0.10113 | 0.0107 | -5.5305
-8 | -0.6039 | 0.06698 | -0.0161 | -9.0161
-7.5 | -0.6343 | 0.01367 | -0.0552 | -46.4009
-7 | -0.5744 | 0.0094 | -0.0564 | -61.1064
-6.5 | -0.5214 | 0.00688 | -0.0548 | -75.7849
-6 | -0.4651 | 0.00594 | -0.0536 | -78.2997
-5.5 | -0.4071 | 0.00579 | -0.0528 | -70.3109
-5 | -0.3492 | 0.00569 | -0.0521 | -61.3708
-4.5 | -0.2911 | 0.00553 | -0.0516 | -52.6401
-4 | -0.2331 | 0.00535 | -0.0512 | -43.5701
-3.5 | -0.1749 | 0.00511 | -0.0508 | -34.227
-3 | -0.1169 | 0.00508 | -0.0505 | -23.0118
-2.5 | -0.0589 | 0.00499 | -0.0502 | -11.8036
-2 | -0.0012 | 0.00491 | -0.05 | -0.2444
-1.5 | 0.0563 | 0.00487 | -0.0498 | 11.5606
-1 | 0.114 | 0.00479 | -0.0497 | 23.7996
-0.5 | 0.1714 | 0.0048 | -0.0495 | 35.7083
0 | 0.2289 | 0.00481 | -0.0494 | 47.5884
1 | 0.3438 | 0.00487 | -0.0492 | 70.5955
1.5 | 0.4012 | 0.00492 | -0.0491 | 81.5447
2 | 0.4584 | 0.00502 | -0.049 | 91.3147
2.5 | 0.5158 | 0.00507 | -0.0489 | 101.7357
3 | 0.5731 | 0.00516 | -0.0487 | 111.0659
3.5 | 0.6296 | 0.00534 | -0.0483 | 117.9026
4 | 0.6857 | 0.00543 | -0.0478 | 126.2799
4.5 | 0.7422 | 0.0055 | -0.0471 | 134.9455
5 | 0.7993 | 0.00594 | -0.0466 | 134.5623
5.5 | 0.8563 | 0.00641 | -0.046 | 133.5881
6 | 0.9137 | 0.00688 | -0.0453 | 132.8052
6.5 | 0.9705 | 0.00747 | -0.0445 | 129.9197
7 | 1.0273 | 0.0081 | -0.0437 | 126.8272
7.5 | 1.0842 | 0.00868 | -0.0428 | 124.9078
8 | 1.141 | 0.00932 | -0.0418 | 122.4249
8.5 | 1.198 | 0.00991 | -0.0408 | 120.888
9 | 1.2543 | 0.01068 | -0.0396 | 117.4438
9.5 | 1.3095 | 0.01163 | -0.0381 | 112.5967
10 | 1.3614 | 0.0132 | -0.0361 | 103.1364
10.5 | 1.4019 | 0.01655 | -0.0327 | 84.7069
11 | 1.4195 | 0.02283 | -0.0275 | 62.177
11.5 | 1.4046 | 0.03165 | -0.0212 | 44.3791
12 | 1.3662 | 0.03909 | -0.0148 | 34.9501
12.5 | 1.3291 | 0.04956 | -0.0192 | 26.818
13 | 1.3024 | 0.06541 | -0.0333 | 19.9113
13.5 | 1.2738 | 0.08289 | -0.0444 | 15.3674
14 | 1.232 | 0.09974 | -0.0518 | 12.3521
14.5 | 1.1909 | 0.11583 | -0.0593 | 10.2814
15 | 1.1554 | 0.13142 | -0.067 | 8.7917
15.5 | 1.1134 | 0.14972 | -0.0767 | 7.4365
16 | 1.0833 | 0.16729 | -0.0862 | 6.4756

## 119. Re 12M Mach 0.50 (1)
BIGFOIL.COM POLAR EXPORT
HN-1070
HN-1070 |  |  |  | Cl Max: | 1.184 | at alpha= | 20 | deg
JavaFoil+Calcfoil stall+Eppler ext transition |  |  |  | L/D Max: | 109.349 | at alpha= | 5 | deg
Re: | 12000000 |  |  | Cd Min: | 0.0065 | at alpha= | 1 | deg
Mach: | 0.5 |  |  | Cl=0 at alpha= | -2.0985 | deg
|  |  |  | @ Cl=0.1, Cd= | 0.0069024
|  |  |  | @ Cl=0.4, Cd= | 0.0065055
|  |  |  | @ Cl=0.6, Cd= | 0.045638
alpha (deg) | Cl | Cd | Cm | Cl/Cd
-20 | -0.934 | 0.14781 | -0.029 | -6.317
-19.5 | -0.908 | 0.1417 | -0.029 | -6.41
-19 | -0.882 | 0.13453 | -0.029 | -6.554
-18.5 | -0.855 | 0.13122 | -0.028 | -6.512
-18 | -0.829 | 0.12513 | -0.028 | -6.625
-17.5 | -0.804 | 0.11801 | -0.028 | -6.816
-17 | -0.78 | 0.1198 | -0.029 | -6.514
-16.5 | -0.754 | 0.11507 | -0.028 | -6.552
-16 | -0.728 | 0.10895 | -0.028 | -6.681
-15.5 | -0.704 | 0.1008 | -0.029 | -6.985
-15 | -0.68 | 0.09332 | -0.03 | -7.288
-14.5 | -0.65 | 0.10193 | -0.027 | -6.38
-14 | -0.625 | 0.09455 | -0.028 | -6.61
-13.5 | -0.602 | 0.0851 | -0.029 | -7.068
-13 | -0.579 | 0.07613 | -0.031 | -7.608
-12.5 | -0.559 | 0.06617 | -0.033 | -8.447
-12 | -0.52 | 0.08279 | -0.026 | -6.283
-11.5 | -0.496 | 0.07259 | -0.028 | -6.839
-11 | -0.474 | 0.06366 | -0.031 | -7.446
-10.5 | -0.454 | 0.05411 | -0.034 | -8.387
-10 | -0.42 | 0.05901 | -0.03 | -7.123
-9.5 | -0.391 | 0.06054 | -0.027 | -6.457
-9 | -0.369 | 0.05175 | -0.031 | -7.123
-8.5 | -0.363 | 0.03063 | -0.041 | -11.848
-8 | -0.386 | 0.00858 | -0.052 | -45.044
-7.5 | -0.286 | 0.04813 | -0.027 | -5.945
-7 | -0.258 | 0.04755 | -0.023 | -5.436
-6.5 | -0.289 | 0.00914 | -0.052 | -31.642
-6 | -0.256 | 0.00854 | -0.052 | -30.045
-5.5 | -0.224 | 0.00859 | -0.053 | -26.055
-5 | -0.191 | 0.009 | -0.053 | -21.237
-4.5 | -0.255 | 0.00864 | -0.053 | -29.55
-4 | -0.228 | 0.00836 | -0.053 | -27.277
-3.5 | -0.177 | 0.00803 | -0.053 | -22.018
-3 | -0.117 | 0.0078 | -0.054 | -14.955
-2.5 | -0.053 | 0.00751 | -0.054 | -7.017
-2 | 0.013 | 0.00714 | -0.054 | 1.83
-1.5 | 0.08 | 0.00696 | -0.054 | 11.424
-1 | 0.146 | 0.00677 | -0.054 | 21.6
-0.5 | 0.213 | 0.00667 | -0.055 | 31.933
0 | 0.279 | 0.00657 | -0.055 | 42.499
0.5 | 0.346 | 0.00653 | -0.055 | 52.998
1 | 0.412 | 0.0065 | -0.055 | 63.423
1.5 | 0.478 | 0.00661 | -0.055 | 72.356
2 | 0.544 | 0.00664 | -0.056 | 82.02
2.5 | 0.61 | 0.00677 | -0.056 | 90.02
3 | 0.675 | 0.00686 | -0.056 | 98.36
3.5 | 0.738 | 0.00703 | -0.056 | 104.978
4 | 0.796 | 0.00733 | -0.056 | 108.488
4.5 | 0.847 | 0.00776 | -0.056 | 109.045
5 | 0.885 | 0.0081 | -0.057 | 109.349
5.5 | 0.875 | 0.00831 | -0.057 | 105.265
6 | 0.537 | 0.00844 | -0.057 | 63.572
6.5 | 0.57 | 0.00873 | -0.057 | 65.246
7 | 0.603 | 0.00951 | -0.057 | 63.345
7.5 | 0.636 | 0.00942 | -0.058 | 67.457
8 | 0.669 | 0.01066 | -0.058 | 62.712
8.5 | 0.573 | 0.0524 | -0.036 | 10.944
9 | 0.726 | 0.01408 | -0.057 | 51.556
9.5 | 0.631 | 0.05665 | -0.037 | 11.132
10 | 0.788 | 0.01496 | -0.057 | 52.683
10.5 | 0.773 | 0.02409 | -0.054 | 32.066
11 | 0.716 | 0.06395 | -0.039 | 11.193
11.5 | 0.729 | 0.07935 | -0.033 | 9.184
12 | 0.798 | 0.05329 | -0.046 | 14.968
12.5 | 0.791 | 0.0779 | -0.038 | 10.156
13 | 0.814 | 0.08683 | -0.036 | 9.372
13.5 | 0.849 | 0.07982 | -0.04 | 10.64
14 | 0.864 | 0.09358 | -0.036 | 9.235
14.5 | 0.895 | 0.0966 | -0.038 | 9.264
15 | 0.925 | 0.10031 | -0.039 | 9.219
15.5 | 0.94 | 0.10714 | -0.035 | 8.77
16 | 0.972 | 0.10878 | -0.037 | 8.935
16.5 | 1.007 | 0.10871 | -0.04 | 9.259
17 | 1.037 | 0.11158 | -0.041 | 9.294
17.5 | 1.057 | 0.12434 | -0.04 | 8.499
18 | 1.075 | 0.14102 | -0.037 | 7.622
18.5 | 1.103 | 0.14427 | -0.038 | 7.644
19 | 1.132 | 0.14801 | -0.039 | 7.648
19.5 | 1.158 | 0.15987 | -0.039 | 7.242
20 | 1.184 | 0.16806 | -0.04 | 7.043

## 120. Re 12M Mach 0.50 (2)
BIGFOIL.COM POLAR EXPORT
HN-1070
HN-1070 |  |  |  | Cl Max: | 1.1965 | at alpha= | 20 | deg
XFOIL ncrit=9 |  |  |  | L/D Max: | 140.182 | at alpha= | 4.5 | deg
Re: | 12000000 |  |  | Cd Min: | 0.31786 | at alpha= | 20 | deg
Mach: | 0.5 |  |  | Cl=0 at alpha= | -1.9673 | deg
|  |  |  | @ Cl=0.1, Cd= | 0.0048931
|  |  |  | @ Cl=0.4, Cd= | 0.0049672
|  |  |  | @ Cl=0.6, Cd= | 0.0052671
alpha (deg) | Cl | Cd | Cm | Cl/Cd
-11 | -0.5873 | 0.14048 | 0.0246 | -4.1807
-10.5 | -0.5711 | 0.13272 | 0.0217 | -4.303
-10 | -0.5588 | 0.12466 | 0.0185 | -4.4826
-9.5 | -0.5472 | 0.11659 | 0.0154 | -4.6934
-9 | -0.5365 | 0.1085 | 0.0121 | -4.9447
-8.5 | -0.5267 | 0.1004 | 0.0087 | -5.246
-8 | -0.5233 | 0.09129 | 0.0043 | -5.7323
-7.5 | -0.5177 | 0.0827 | -0.0002 | -6.26
-7 | -0.5154 | 0.07358 | -0.0058 | -7.0046
-6.5 | -0.5046 | 0.06204 | -0.0197 | -8.1335
-6 | -0.4736 | 0.04741 | -0.0412 | -9.9895
-5.5 | -0.4353 | 0.03227 | -0.0563 | -13.4893
-5 | -0.3934 | 0.01833 | -0.0628 | -21.4621
-4.5 | -0.3429 | 0.00823 | -0.0627 | -41.6646
-4 | -0.2754 | 0.00627 | -0.0606 | -43.9234
-3.5 | -0.2069 | 0.00541 | -0.0589 | -38.244
-3 | -0.1385 | 0.00518 | -0.0578 | -26.7375
-2.5 | -0.0709 | 0.00511 | -0.0569 | -13.8748
-2 | -0.0043 | 0.005 | -0.0563 | -0.86
-1.5 | 0.0615 | 0.00494 | -0.0558 | 12.4494
-1 | 0.1271 | 0.00486 | -0.0554 | 26.1523
-0.5 | 0.1926 | 0.00484 | -0.0551 | 39.7934
0 | 0.2578 | 0.00486 | -0.0549 | 53.0453
0.5 | 0.3228 | 0.0049 | -0.0546 | 65.8776
1 | 0.3882 | 0.00496 | -0.0544 | 78.2661
1.5 | 0.4537 | 0.005 | -0.0541 | 90.74
2 | 0.5191 | 0.00515 | -0.0537 | 100.7961
2.5 | 0.585 | 0.00524 | -0.0532 | 111.6412
3 | 0.6513 | 0.00536 | -0.0526 | 121.5112
3.5 | 0.717 | 0.00559 | -0.0516 | 128.2648
4 | 0.7824 | 0.00573 | -0.0501 | 136.5445
4.5 | 0.8495 | 0.00606 | -0.0484 | 140.1815
5 | 0.9186 | 0.00661 | -0.0466 | 138.9713
5.5 | 0.9891 | 0.00727 | -0.0443 | 136.0523
6 | 1.0553 | 0.00904 | -0.0403 | 116.7367
6.5 | 1.1016 | 0.01417 | -0.0336 | 77.7417
7 | 1.117 | 0.02312 | -0.0267 | 48.3131
7.5 | 1.1077 | 0.03291 | -0.022 | 33.6585
8 | 1.0761 | 0.04155 | -0.0192 | 25.8989
8.5 | 1.0452 | 0.05405 | -0.0304 | 19.3377
9 | 1.0256 | 0.07141 | -0.0447 | 14.3621
9.5 | 1.0037 | 0.0853 | -0.0527 | 11.7667
10 | 0.9836 | 0.09822 | -0.0595 | 10.0143
10.5 | 0.9609 | 0.11202 | -0.0666 | 8.5779
11 | 0.9499 | 0.12417 | -0.0724 | 7.65
11.5 | 0.9427 | 0.13618 | -0.078 | 6.9225
12 | 0.9399 | 0.14809 | -0.0835 | 6.3468
12.5 | 0.9418 | 0.15972 | -0.0889 | 5.8966
13 | 0.946 | 0.17155 | -0.0945 | 5.5144
13.5 | 0.9533 | 0.18335 | -0.1002 | 5.1993
14 | 0.964 | 0.19499 | -0.1058 | 4.9438
14.5 | 0.9769 | 0.20655 | -0.1115 | 4.7296
15 | 0.9917 | 0.21813 | -0.1173 | 4.5464
15.5 | 1.0086 | 0.22918 | -0.1228 | 4.4009
16 | 1.026 | 0.2403 | -0.1288 | 4.2697
16.5 | 1.0458 | 0.25023 | -0.1341 | 4.1794
17 | 1.0666 | 0.26016 | -0.1396 | 4.0998
17.5 | 1.0875 | 0.26994 | -0.145 | 4.0287
18 | 1.1087 | 0.27963 | -0.1506 | 3.9649
18.5 | 1.1301 | 0.28924 | -0.1561 | 3.9071
19 | 1.1519 | 0.29893 | -0.1618 | 3.8534
19.5 | 1.1739 | 0.30862 | -0.1676 | 3.8037
20 | 1.1965 | 0.31786 | -0.1731 | 3.7642

## 121. Re 14M Mach 0.00 (1)
BIGFOIL.COM POLAR EXPORT
HN-1070
HN-1070 |  |  |  | Cl Max: | 0.927 | at alpha= | 7.5 | deg
JavaFoil+Calcfoil stall+Eppler ext transition |  |  |  | L/D Max: | 126.521 | at alpha= | 7 | deg
Re: | 14000000 |  |  | Cd Min: | 0.00624 | at alpha= | 1 | deg
Mach: | 0 |  |  | Cl=0 at alpha= | -2.0965 | deg
|  |  |  | @ Cl=0.1, Cd= | 0.0065652
|  |  |  | @ Cl=0.4, Cd= | 0.0062845
|  |  |  | @ Cl=0.6, Cd= | 0.02393
alpha (deg) | Cl | Cd | Cm | Cl/Cd
-13.5 | -0.269 | 0.08466 | -0.024 | -3.182
-13 | -0.288 | 0.08003 | -0.024 | -3.592
-12.5 | -0.306 | 0.07636 | -0.024 | -4.004
-12 | -0.325 | 0.07135 | -0.025 | -4.552
-11.5 | -0.343 | 0.06794 | -0.025 | -5.047
-11 | -0.361 | 0.06336 | -0.026 | -5.699
-10.5 | -0.379 | 0.05711 | -0.027 | -6.644
-10 | -0.398 | 0.04913 | -0.03 | -8.107
-9.5 | -0.425 | 0.03413 | -0.035 | -12.447
-9 | -0.501 | 0.00802 | -0.044 | -62.45
-8.5 | -0.504 | 0.00848 | -0.045 | -59.447
-8 | -0.498 | 0.00884 | -0.045 | -56.282
-7.5 | -0.481 | 0.00851 | -0.045 | -56.491
-7 | -0.458 | 0.00821 | -0.045 | -55.793
-6.5 | -0.429 | 0.00888 | -0.045 | -48.324
-6 | -0.394 | 0.00864 | -0.045 | -45.68
-5.5 | -0.355 | 0.00836 | -0.046 | -42.449
-5 | -0.311 | 0.00814 | -0.046 | -38.17
-4.5 | -0.263 | 0.00789 | -0.046 | -33.265
-4 | -0.211 | 0.00763 | -0.046 | -27.698
-3.5 | -0.158 | 0.00748 | -0.046 | -21.11
-3 | -0.102 | 0.00728 | -0.046 | -14.079
-2.5 | -0.046 | 0.00711 | -0.047 | -6.465
-2 | 0.011 | 0.0068 | -0.047 | 1.666
-1.5 | 0.069 | 0.00664 | -0.047 | 10.391
-1 | 0.127 | 0.0065 | -0.047 | 19.482
-0.5 | 0.184 | 0.0064 | -0.047 | 28.791
0 | 0.242 | 0.00632 | -0.047 | 38.267
0.5 | 0.3 | 0.00627 | -0.048 | 47.803
1 | 0.357 | 0.00624 | -0.048 | 57.259
1.5 | 0.415 | 0.0063 | -0.048 | 65.781
2 | 0.472 | 0.0063 | -0.048 | 74.895
2.5 | 0.529 | 0.00638 | -0.048 | 82.929
3 | 0.586 | 0.00642 | -0.048 | 91.169
3.5 | 0.642 | 0.00651 | -0.049 | 98.525
4 | 0.696 | 0.00666 | -0.049 | 104.403
4.5 | 0.747 | 0.00684 | -0.049 | 109.235
5 | 0.797 | 0.00715 | -0.049 | 111.468
5.5 | 0.839 | 0.00727 | -0.049 | 115.405
6 | 0.875 | 0.00735 | -0.049 | 118.922
6.5 | 0.902 | 0.00739 | -0.049 | 121.991
7 | 0.919 | 0.00727 | -0.05 | 126.521
7.5 | 0.927 | 0.00756 | -0.05 | 122.626
8 | 0.925 | 0.00785 | -0.05 | 117.83
8.5 | 0.912 | 0.00815 | -0.05 | 111.865
9 | 0.891 | 0.00847 | -0.05 | 105.157
9.5 | 0.861 | 0.00875 | -0.05 | 98.413
10 | 0.825 | 0.0091 | -0.051 | 90.645
10.5 | 0.785 | 0.00946 | -0.051 | 82.989
11 | 0.741 | 0.00996 | -0.051 | 74.414
11.5 | 0.692 | 0.01339 | -0.051 | 51.683
12 | 0.631 | 0.01583 | -0.05 | 39.877
12.5 | 0.564 | 0.02393 | -0.047 | 23.566

## 122. Re 14M Mach 0.00 (2)
BIGFOIL.COM POLAR EXPORT
HN-1070
HN-1070 |  |  |  | Cl Max: | 1.7851 | at alpha= | 16 | deg
XFOIL ncrit=9 |  |  |  | L/D Max: | 136.177 | at alpha= | 5 | deg
Re: | 14000000 |  |  | Cd Min: | 0.10769 | at alpha= | 18.5 | deg
Mach: | 0 |  |  | Cl=0 at alpha= | -1.991 | deg
|  |  |  | @ Cl=0.1, Cd= | 0.004781
|  |  |  | @ Cl=0.4, Cd= | 0.0049089
|  |  |  | @ Cl=0.6, Cd= | 0.0053048
alpha (deg) | Cl | Cd | Cm | Cl/Cd
-9 | -0.7823 | 0.01033 | -0.0478 | -75.7309
-8.5 | -0.7242 | 0.00891 | -0.0489 | -81.2795
-8 | -0.6632 | 0.00814 | -0.0503 | -81.4742
-7 | -0.5517 | 0.00595 | -0.0506 | -92.7227
-6 | -0.4437 | 0.00561 | -0.0497 | -79.0909
-5.5 | -0.3891 | 0.00553 | -0.0494 | -70.3617
-5 | -0.334 | 0.00541 | -0.0492 | -61.7375
-3.5 | -0.1678 | 0.00504 | -0.0487 | -33.2937
-2.5 | -0.0565 | 0.00493 | -0.0484 | -11.4604
-2 | -0.001 | 0.00489 | -0.0483 | -0.2045
-1.5 | 0.0546 | 0.00483 | -0.0482 | 11.3043
-1 | 0.1102 | 0.00477 | -0.0481 | 23.1027
-0.5 | 0.1657 | 0.00476 | -0.0481 | 34.8109
0 | 0.2213 | 0.00478 | -0.048 | 46.2971
0.5 | 0.2768 | 0.00479 | -0.0479 | 57.7871
1 | 0.3323 | 0.00484 | -0.0479 | 68.657
1.5 | 0.3878 | 0.00488 | -0.0478 | 79.4672
2 | 0.4427 | 0.00501 | -0.0477 | 88.3633
2.5 | 0.4981 | 0.00505 | -0.0477 | 98.6337
3 | 0.5532 | 0.00515 | -0.0476 | 107.4175
3.5 | 0.6076 | 0.00533 | -0.0474 | 113.9962
4 | 0.662 | 0.00544 | -0.0472 | 121.6912
4.5 | 0.716 | 0.00548 | -0.0469 | 130.6569
5 | 0.7694 | 0.00565 | -0.0463 | 136.177
5.5 | 0.8237 | 0.00606 | -0.0461 | 135.9241
7 | 0.986 | 0.00727 | -0.0452 | 135.6259
7.5 | 1.0397 | 0.00769 | -0.0449 | 135.2016
8 | 1.0929 | 0.00815 | -0.0446 | 134.0982
8.5 | 1.1461 | 0.00858 | -0.0443 | 133.5781
9 | 1.1988 | 0.00903 | -0.044 | 132.7575
9.5 | 1.2513 | 0.00951 | -0.0437 | 131.5773
10 | 1.3033 | 0.01001 | -0.0433 | 130.1998
10.5 | 1.3547 | 0.01055 | -0.0429 | 128.4076
11 | 1.4054 | 0.01117 | -0.0424 | 125.8192
11.5 | 1.4553 | 0.01186 | -0.0418 | 122.7066
12 | 1.5014 | 0.01314 | -0.0406 | 114.2618
12.5 | 1.5482 | 0.01416 | -0.0397 | 109.3362
13 | 1.5934 | 0.01532 | -0.0385 | 104.0078
13.5 | 1.6367 | 0.01662 | -0.0372 | 98.4777
14 | 1.6773 | 0.01813 | -0.0356 | 92.5152
14.5 | 1.7145 | 0.01987 | -0.0336 | 86.2859
15 | 1.7471 | 0.02191 | -0.0312 | 79.7398
15.5 | 1.7723 | 0.02436 | -0.0281 | 72.7545
16 | 1.7851 | 0.02737 | -0.0237 | 65.221
16.5 | 1.7712 | 0.03096 | -0.0166 | 57.2093
17 | 1.75 | 0.03684 | -0.0137 | 47.5027
17.5 | 1.7132 | 0.04736 | -0.0169 | 36.174
18 | 1.6397 | 0.06764 | -0.0292 | 24.2416
18.5 | 1.4751 | 0.10769 | -0.0517 | 13.6977

## 123. Re 14M Mach 0.10 (1)
BIGFOIL.COM POLAR EXPORT
HN-1070
HN-1070 |  |  |  | Cl Max: | 0.924 | at alpha= | 7.5 | deg
JavaFoil+Calcfoil stall+Eppler ext transition |  |  |  | L/D Max: | 125.479 | at alpha= | 7 | deg
Re: | 14000000 |  |  | Cd Min: | 0.00625 | at alpha= | 1 | deg
Mach: | 0.1 |  |  | Cl=0 at alpha= | -2.0965 | deg
|  |  |  | @ Cl=0.1, Cd= | 0.0065705
|  |  |  | @ Cl=0.4, Cd= | 0.0062924
|  |  |  | @ Cl=0.6, Cd= | 0.03685
alpha (deg) | Cl | Cd | Cm | Cl/Cd
-13.5 | -0.233 | 0.0856 | -0.024 | -2.719
-13 | -0.253 | 0.0808 | -0.024 | -3.126
-12.5 | -0.273 | 0.07707 | -0.024 | -3.542
-12 | -0.294 | 0.07262 | -0.025 | -4.05
-11.5 | -0.315 | 0.06847 | -0.025 | -4.605
-11 | -0.336 | 0.06405 | -0.025 | -5.249
-10.5 | -0.357 | 0.05797 | -0.027 | -6.166
-10 | -0.378 | 0.05091 | -0.029 | -7.434
-9.5 | -0.402 | 0.03992 | -0.033 | -10.073
-9 | -0.479 | 0.0096 | -0.044 | -49.822
-8.5 | -0.494 | 0.00854 | -0.045 | -57.793
-8 | -0.491 | 0.00889 | -0.045 | -55.205
-7.5 | -0.476 | 0.00856 | -0.045 | -55.638
-7 | -0.455 | 0.00825 | -0.045 | -55.149
-6.5 | -0.428 | 0.00891 | -0.046 | -48.01
-6 | -0.394 | 0.00867 | -0.046 | -45.478
-5.5 | -0.355 | 0.00838 | -0.046 | -42.38
-5 | -0.311 | 0.00816 | -0.046 | -38.155
-4.5 | -0.263 | 0.00791 | -0.046 | -33.289
-4 | -0.212 | 0.00765 | -0.046 | -27.754
-3.5 | -0.159 | 0.00749 | -0.047 | -21.158
-3 | -0.103 | 0.00729 | -0.047 | -14.119
-2.5 | -0.046 | 0.00711 | -0.047 | -6.488
-2 | 0.011 | 0.00681 | -0.047 | 1.672
-1.5 | 0.069 | 0.00664 | -0.047 | 10.43
-1 | 0.127 | 0.00651 | -0.047 | 19.553
-0.5 | 0.185 | 0.00641 | -0.048 | 28.902
0 | 0.243 | 0.00633 | -0.048 | 38.419
0.5 | 0.301 | 0.00627 | -0.048 | 47.991
1 | 0.359 | 0.00625 | -0.048 | 57.471
1.5 | 0.417 | 0.00631 | -0.048 | 66.03
2 | 0.474 | 0.00631 | -0.048 | 75.155
2.5 | 0.532 | 0.00639 | -0.048 | 83.198
3 | 0.589 | 0.00644 | -0.049 | 91.449
3.5 | 0.645 | 0.00653 | -0.049 | 98.799
4 | 0.699 | 0.00668 | -0.049 | 104.65
4.5 | 0.751 | 0.00686 | -0.049 | 109.397
5 | 0.8 | 0.00717 | -0.049 | 111.62
5.5 | 0.842 | 0.0073 | -0.049 | 115.436
6 | 0.877 | 0.00738 | -0.05 | 118.765
6.5 | 0.903 | 0.00746 | -0.05 | 121.004
7 | 0.919 | 0.00732 | -0.05 | 125.479
7.5 | 0.924 | 0.00761 | -0.05 | 121.31
8 | 0.917 | 0.00791 | -0.05 | 116.049
8.5 | 0.9 | 0.00823 | -0.05 | 109.374
9 | 0.874 | 0.00855 | -0.05 | 102.192
9.5 | 0.838 | 0.00884 | -0.051 | 94.807
10 | 0.797 | 0.00922 | -0.051 | 86.407
10.5 | 0.75 | 0.0096 | -0.051 | 78.09
11 | 0.7 | 0.01017 | -0.051 | 68.851
11.5 | 0.641 | 0.01396 | -0.051 | 45.921
12 | 0.572 | 0.01838 | -0.049 | 31.124
12.5 | 0.491 | 0.03685 | -0.044 | 13.315

## 124. Re 14M Mach 0.10 (2)
BIGFOIL.COM POLAR EXPORT
HN-1070
HN-1070 |  |  |  | Cl Max: | 1.6644 | at alpha= | 14.5 | deg
XFOIL ncrit=9 |  |  |  | L/D Max: | 136.285 | at alpha= | 5 | deg
Re: | 14000000 |  |  | Cd Min: | 0.15981 | at alpha= | 18 | deg
Mach: | 0.1 |  |  | Cl=0 at alpha= | -1.9902 | deg
|  |  |  | @ Cl=0.1, Cd= | 0.0047835
|  |  |  | @ Cl=0.4, Cd= | 0.0049037
|  |  |  | @ Cl=0.6, Cd= | 0.0053015
alpha (deg) | Cl | Cd | Cm | Cl/Cd
-8.5 | -0.729 | 0.01027 | -0.0498 | -70.9834
-6.5 | -0.5022 | 0.00579 | -0.0506 | -86.7358
-6 | -0.4471 | 0.00563 | -0.0502 | -79.4139
-5.5 | -0.392 | 0.00555 | -0.0499 | -70.6306
-5 | -0.3364 | 0.00543 | -0.0496 | -61.9521
-4.5 | -0.2808 | 0.00531 | -0.0494 | -52.8814
-3 | -0.1129 | 0.00502 | -0.0489 | -22.49
-2.5 | -0.0569 | 0.00493 | -0.0487 | -11.5416
-2 | -0.0011 | 0.00489 | -0.0486 | -0.22495
-1.5 | 0.0548 | 0.00484 | -0.0485 | 11.3223
-1 | 0.1108 | 0.00477 | -0.0484 | 23.2285
-0.5 | 0.1666 | 0.00476 | -0.0483 | 35
0 | 0.2224 | 0.00478 | -0.0482 | 46.5272
0.5 | 0.2783 | 0.00479 | -0.0482 | 58.1002
1 | 0.3341 | 0.00484 | -0.0481 | 69.0289
1.5 | 0.3899 | 0.00488 | -0.048 | 79.8975
2 | 0.4452 | 0.00501 | -0.0479 | 88.8623
2.5 | 0.5009 | 0.00506 | -0.0478 | 98.9921
3 | 0.5563 | 0.00515 | -0.0477 | 108.0194
3.5 | 0.6111 | 0.00534 | -0.0476 | 114.4382
4 | 0.6659 | 0.00545 | -0.0473 | 122.1835
4.5 | 0.7202 | 0.00549 | -0.047 | 131.184
5 | 0.7741 | 0.00568 | -0.0464 | 136.2852
5.5 | 0.8288 | 0.00609 | -0.0461 | 136.092
7 | 0.9926 | 0.00733 | -0.0451 | 135.4161
7.5 | 1.0468 | 0.00776 | -0.0447 | 134.8969
8 | 1.1006 | 0.00824 | -0.0443 | 133.568
8.5 | 1.1544 | 0.00868 | -0.0439 | 132.9954
9 | 1.2078 | 0.00915 | -0.0435 | 132
9.5 | 1.2609 | 0.00965 | -0.0431 | 130.6632
10 | 1.3136 | 0.01019 | -0.0426 | 128.9107
10.5 | 1.3656 | 0.01078 | -0.042 | 126.679
11 | 1.4168 | 0.01149 | -0.0413 | 123.3072
11.5 | 1.4639 | 0.01285 | -0.04 | 113.9222
12 | 1.5112 | 0.01404 | -0.0388 | 107.6353
12.5 | 1.5563 | 0.01548 | -0.0373 | 100.5362
13 | 1.5978 | 0.01729 | -0.0354 | 92.4118
13.5 | 1.6337 | 0.01964 | -0.033 | 83.1823
14 | 1.6589 | 0.02295 | -0.0295 | 72.2832
14.5 | 1.6644 | 0.02768 | -0.0244 | 60.1301
15 | 1.6395 | 0.03276 | -0.0165 | 50.0458
15.5 | 1.5883 | 0.04243 | -0.0152 | 37.4334
16 | 1.5376 | 0.05819 | -0.0252 | 26.4238
16.5 | 1.4858 | 0.07763 | -0.038 | 19.1395
17 | 1.4148 | 0.10028 | -0.0499 | 14.1085
17.5 | 1.331 | 0.12492 | -0.0618 | 10.6548
18 | 1.2146 | 0.15981 | -0.0808 | 7.6003

## 125. Re 14M Mach 0.25 (1)
BIGFOIL.COM POLAR EXPORT
HN-1070
HN-1070 |  |  |  | Cl Max: | 0.905 | at alpha= | 7 | deg
JavaFoil+Calcfoil stall+Eppler ext transition |  |  |  | L/D Max: | 118.594 | at alpha= | 7 | deg
Re: | 14000000 |  |  | Cd Min: | 0.00629 | at alpha= | 1 | deg
Mach: | 0.25 |  |  | Cl=0 at alpha= | -2.1017 | deg
|  |  |  | @ Cl=0.1, Cd= | 0.06575
|  |  |  | @ Cl=0.4, Cd= | 0.06575
|  |  |  | @ Cl=0.6, Cd= | 0.06575
alpha (deg) | Cl | Cd | Cm | Cl/Cd
-12.5 | -0.058 | 0.07717 | -0.025 | -0.755
-12 | -0.056 | 0.07252 | -0.026 | -0.766
-11.5 | -0.053 | 0.06731 | -0.026 | -0.786
-11 | -0.05 | 0.06606 | -0.025 | -0.757
-10.5 | -0.147 | 0.06244 | -0.026 | -2.356
-10 | -0.206 | 0.05876 | -0.026 | -3.499
-9.5 | -0.255 | 0.05464 | -0.027 | -4.668
-9 | -0.3 | 0.04714 | -0.03 | -6.361
-8.5 | -0.401 | 0.00912 | -0.046 | -44.001
-8 | -0.428 | 0.00865 | -0.046 | -49.509
-7.5 | -0.434 | 0.00884 | -0.046 | -49.101
-7 | -0.429 | 0.0085 | -0.047 | -50.533
-6.5 | -0.414 | 0.00817 | -0.047 | -50.664
-6 | -0.389 | 0.00884 | -0.047 | -44.007
-5.5 | -0.355 | 0.00854 | -0.047 | -41.616
-5 | -0.314 | 0.0083 | -0.047 | -37.888
-4.5 | -0.268 | 0.00805 | -0.047 | -33.27
-4 | -0.217 | 0.00775 | -0.048 | -27.983
-3.5 | -0.162 | 0.00758 | -0.048 | -21.424
-3 | -0.106 | 0.00736 | -0.048 | -14.347
-2.5 | -0.047 | 0.00718 | -0.048 | -6.604
-2 | 0.012 | 0.00687 | -0.048 | 1.704
-1.5 | 0.071 | 0.0067 | -0.048 | 10.628
-1 | 0.131 | 0.00655 | -0.049 | 19.96
-0.5 | 0.19 | 0.00645 | -0.049 | 29.507
0 | 0.25 | 0.00637 | -0.049 | 39.231
0.5 | 0.309 | 0.00632 | -0.049 | 48.994
1 | 0.369 | 0.00629 | -0.049 | 58.64
1.5 | 0.428 | 0.00636 | -0.049 | 67.35
2 | 0.487 | 0.00636 | -0.05 | 76.558
2.5 | 0.546 | 0.00645 | -0.05 | 84.662
3 | 0.605 | 0.0065 | -0.05 | 92.97
3.5 | 0.662 | 0.00661 | -0.05 | 100.193
4 | 0.717 | 0.00678 | -0.05 | 105.863
4.5 | 0.77 | 0.00698 | -0.05 | 110.257
5 | 0.819 | 0.00726 | -0.051 | 112.881
5.5 | 0.859 | 0.00745 | -0.051 | 115.285
6 | 0.888 | 0.00757 | -0.051 | 117.296
6.5 | 0.904 | 0.00765 | -0.051 | 118.238
7 | 0.905 | 0.00763 | -0.051 | 118.594
7.5 | 0.888 | 0.00795 | -0.051 | 111.673
8 | 0.851 | 0.00829 | -0.052 | 102.742
8.5 | 0.796 | 0.00859 | -0.052 | 92.688
9 | 0.723 | 0.009 | -0.052 | 80.405
9.5 | 0.636 | 0.00947 | -0.052 | 67.127
10 | 0.536 | 0.0101 | -0.052 | 53.077
10.5 | 0.42 | 0.01377 | -0.052 | 30.521
11 | 0.287 | 0.02083 | -0.049 | 13.754
11.5 | 0.082 | 0.04563 | -0.042 | 1.788
12 | 0.081 | 0.06575 | -0.036 | 1.236

## 126. Re 14M Mach 0.25 (2)
BIGFOIL.COM POLAR EXPORT
HN-1070
HN-1070 |  |  |  | Cl Max: | 1.4221 | at alpha= | 11 | deg
XFOIL ncrit=9 |  |  |  | L/D Max: | 137.457 | at alpha= | 5 | deg
Re: | 14000000 |  |  | Cd Min: | 0.1761 | at alpha= | 16 | deg
Mach: | 0.25 |  |  | Cl=0 at alpha= | -99 | deg
|  |  |  | @ Cl=0.1, Cd= | 0.00479
|  |  |  | @ Cl=0.4, Cd= | 0.0049083
|  |  |  | @ Cl=0.6, Cd= | 0.0052676
alpha (deg) | Cl | Cd | Cm | Cl/Cd
0 | 0.229 | 0.00479 | -0.0495 | 47.8079
0.5 | 0.2866 | 0.0048 | -0.0494 | 59.7083
1 | 0.3441 | 0.00485 | -0.0493 | 70.9485
1.5 | 0.4016 | 0.00491 | -0.0492 | 81.7923
2 | 0.4588 | 0.00503 | -0.049 | 91.2127
2.5 | 0.5164 | 0.00509 | -0.0489 | 101.4538
3 | 0.5738 | 0.00518 | -0.0487 | 110.7722
3.5 | 0.6306 | 0.00537 | -0.0484 | 117.4302
4 | 0.6875 | 0.0055 | -0.0481 | 125
4.5 | 0.7437 | 0.00556 | -0.0475 | 133.759
5 | 0.8 | 0.00582 | -0.0467 | 137.457
6 | 0.9147 | 0.00672 | -0.0455 | 136.1161
6.5 | 0.9721 | 0.00719 | -0.0448 | 135.2017
7 | 1.0292 | 0.00774 | -0.044 | 132.9716
7.5 | 1.0865 | 0.00828 | -0.0432 | 131.2198
8 | 1.1435 | 0.00887 | -0.0422 | 128.9177
8.5 | 1.2008 | 0.00944 | -0.0413 | 127.2034
9 | 1.2574 | 0.01016 | -0.0401 | 123.7598
9.5 | 1.3135 | 0.011 | -0.0387 | 119.4091
10 | 1.3659 | 0.01251 | -0.0367 | 109.1847
10.5 | 1.4052 | 0.01611 | -0.0331 | 87.2253
11 | 1.4221 | 0.02254 | -0.0278 | 63.0923
11.5 | 1.3945 | 0.03285 | -0.0208 | 42.4505
12 | 1.3451 | 0.04111 | -0.0149 | 32.7195
12.5 | 1.3009 | 0.05452 | -0.0239 | 23.861
13 | 1.276 | 0.07188 | -0.0388 | 17.7518
13.5 | 1.2368 | 0.09053 | -0.0485 | 13.6618
14 | 1.1772 | 0.11036 | -0.0577 | 10.6669
14.5 | 1.1375 | 0.12679 | -0.0657 | 8.9715
15 | 1.1126 | 0.141 | -0.0727 | 7.8908
15.5 | 1.0763 | 0.15928 | -0.0824 | 6.7573
16 | 1.0534 | 0.1761 | -0.0913 | 5.9818

## 127. Re 14M Mach 0.50 (1)
BIGFOIL.COM POLAR EXPORT
HN-1070
HN-1070 |  |  |  | Cl Max: | 1.183 | at alpha= | 20 | deg
JavaFoil+Calcfoil stall+Eppler ext transition |  |  |  | L/D Max: | 110.328 | at alpha= | 5 | deg
Re: | 14000000 |  |  | Cd Min: | 0.0065 | at alpha= | 0.5 | deg
Mach: | 0.5 |  |  | Cl=0 at alpha= | -2.0985 | deg
|  |  |  | @ Cl=0.1, Cd= | 0.0068576
|  |  |  | @ Cl=0.4, Cd= | 0.0065
|  |  |  | @ Cl=0.6, Cd= | 0.044234
alpha (deg) | Cl | Cd | Cm | Cl/Cd
-20 | -0.931 | 0.15945 | -0.029 | -5.842
-19.5 | -0.906 | 0.15342 | -0.028 | -5.902
-19 | -0.881 | 0.13978 | -0.029 | -6.305
-18.5 | -0.855 | 0.13539 | -0.028 | -6.317
-18 | -0.83 | 0.12866 | -0.028 | -6.453
-17.5 | -0.806 | 0.12085 | -0.029 | -6.666
-17 | -0.781 | 0.11822 | -0.029 | -6.605
-16.5 | -0.755 | 0.11318 | -0.029 | -6.669
-16 | -0.729 | 0.10691 | -0.029 | -6.82
-15.5 | -0.705 | 0.0987 | -0.029 | -7.147
-15 | -0.683 | 0.09037 | -0.031 | -7.553
-14.5 | -0.651 | 0.10081 | -0.028 | -6.454
-14 | -0.626 | 0.09326 | -0.028 | -6.707
-13.5 | -0.603 | 0.08371 | -0.03 | -7.197
-13 | -0.581 | 0.07403 | -0.032 | -7.85
-12.5 | -0.562 | 0.06307 | -0.035 | -8.913
-12 | -0.52 | 0.08196 | -0.026 | -6.349
-11.5 | -0.497 | 0.07153 | -0.029 | -6.948
-11 | -0.475 | 0.0622 | -0.032 | -7.642
-10.5 | -0.457 | 0.05108 | -0.036 | -8.947
-10 | -0.421 | 0.05862 | -0.03 | -7.176
-9.5 | -0.391 | 0.06001 | -0.027 | -6.52
-9 | -0.37 | 0.05045 | -0.032 | -7.331
-8.5 | -0.38 | 0.01979 | -0.045 | -19.214
-8 | -0.387 | 0.00923 | -0.052 | -41.875
-7.5 | -0.286 | 0.04756 | -0.028 | -6.024
-7 | -0.259 | 0.04699 | -0.023 | -5.502
-6.5 | -0.289 | 0.009 | -0.052 | -32.114
-6 | -0.256 | 0.00898 | -0.052 | -28.572
-5.5 | -0.224 | 0.00851 | -0.053 | -26.293
-5 | -0.191 | 0.00893 | -0.053 | -21.404
-4.5 | -0.255 | 0.0086 | -0.053 | -29.684
-4 | -0.228 | 0.00825 | -0.053 | -27.643
-3.5 | -0.177 | 0.00801 | -0.053 | -22.064
-3 | -0.117 | 0.0077 | -0.054 | -15.149
-2.5 | -0.053 | 0.00745 | -0.054 | -7.077
-2 | 0.013 | 0.00713 | -0.054 | 1.832
-1.5 | 0.08 | 0.0069 | -0.054 | 11.524
-1 | 0.146 | 0.00676 | -0.054 | 21.647
-0.5 | 0.213 | 0.00664 | -0.055 | 32.044
0 | 0.279 | 0.00655 | -0.055 | 42.644
0.5 | 0.346 | 0.0065 | -0.055 | 53.227
1 | 0.412 | 0.0065 | -0.055 | 63.453
1.5 | 0.478 | 0.00657 | -0.055 | 72.808
2 | 0.544 | 0.00662 | -0.056 | 82.171
2.5 | 0.61 | 0.00675 | -0.056 | 90.359
3 | 0.675 | 0.00683 | -0.056 | 98.81
3.5 | 0.738 | 0.007 | -0.056 | 105.351
4 | 0.796 | 0.00729 | -0.056 | 109.218
4.5 | 0.847 | 0.0077 | -0.056 | 109.973
5 | 0.885 | 0.00802 | -0.057 | 110.328
5.5 | 0.875 | 0.00839 | -0.057 | 104.223
6 | 0.537 | 0.0087 | -0.057 | 61.632
6.5 | 0.57 | 0.00852 | -0.057 | 66.871
7 | 0.603 | 0.00927 | -0.057 | 65.022
7.5 | 0.636 | 0.00918 | -0.058 | 69.24
8 | 0.669 | 0.01025 | -0.058 | 65.219
8.5 | 0.578 | 0.04946 | -0.038 | 11.688
9 | 0.729 | 0.01359 | -0.058 | 53.672
9.5 | 0.635 | 0.05399 | -0.039 | 11.756
10 | 0.792 | 0.0143 | -0.058 | 55.369
10.5 | 0.787 | 0.02033 | -0.055 | 38.731
11 | 0.723 | 0.05942 | -0.041 | 12.165
11.5 | 0.729 | 0.07845 | -0.034 | 9.299
12 | 0.814 | 0.04516 | -0.048 | 18.016
12.5 | 0.796 | 0.0743 | -0.04 | 10.713
13 | 0.816 | 0.08493 | -0.037 | 9.603
13.5 | 0.862 | 0.07113 | -0.043 | 12.126
14 | 0.868 | 0.09023 | -0.037 | 9.621
14.5 | 0.899 | 0.09285 | -0.039 | 9.682
15 | 0.928 | 0.09726 | -0.04 | 9.537
15.5 | 0.941 | 0.11464 | -0.035 | 8.21
16 | 0.97 | 0.11795 | -0.036 | 8.22
16.5 | 0.999 | 0.12115 | -0.038 | 8.244
17 | 1.028 | 0.12522 | -0.039 | 8.208
17.5 | 1.052 | 0.13511 | -0.038 | 7.787
18 | 1.074 | 0.15137 | -0.037 | 7.093
18.5 | 1.101 | 0.15528 | -0.038 | 7.093
19 | 1.129 | 0.15903 | -0.038 | 7.1
19.5 | 1.156 | 0.17073 | -0.039 | 6.771
20 | 1.183 | 0.17735 | -0.039 | 6.669

## 128. Re 14M Mach 0.50 (2)
BIGFOIL.COM POLAR EXPORT
HN-1070
HN-1070 |  |  |  | Cl Max: | 0.9907 | at alpha= | 5.5 | deg
XFOIL ncrit=9 |  |  |  | L/D Max: | 142.842 | at alpha= | 5 | deg
Re: | 14000000 |  |  | Cd Min: | 0.00706 | at alpha= | 5.5 | deg
Mach: | 0.5 |  |  | Cl=0 at alpha= | -99 | deg
|  |  |  | @ Cl=0.1, Cd= | 0.00485
|  |  |  | @ Cl=0.4, Cd= | 0.0049488
|  |  |  | @ Cl=0.6, Cd= | 0.0052899
alpha (deg) | Cl | Cd | Cm | Cl/Cd
0 | 0.2578 | 0.00485 | -0.0549 | 53.1546
0.5 | 0.3231 | 0.00488 | -0.0547 | 66.209
1 | 0.3885 | 0.00494 | -0.0544 | 78.6437
1.5 | 0.4541 | 0.00499 | -0.0541 | 91.002
2.5 | 0.5857 | 0.00525 | -0.0533 | 111.5619
3.5 | 0.7184 | 0.00562 | -0.0517 | 127.8292
4 | 0.7854 | 0.0058 | -0.0506 | 135.4138
4.5 | 0.8491 | 0.00598 | -0.0483 | 141.99
5 | 0.9199 | 0.00644 | -0.0468 | 142.8416
5.5 | 0.9907 | 0.00706 | -0.0445 | 140.3258

## 129. Re 16M Mach 0.00 (1)
BIGFOIL.COM POLAR EXPORT
HN-1070
HN-1070 |  |  |  | Cl Max: | 0.927 | at alpha= | 7.5 | deg
JavaFoil+Calcfoil stall+Eppler ext transition |  |  |  | L/D Max: | 125.164 | at alpha= | 7.5 | deg
Re: | 16000000 |  |  | Cd Min: | 0.00624 | at alpha= | 1 | deg
Mach: | 0 |  |  | Cl=0 at alpha= | -2.0965 | deg
|  |  |  | @ Cl=0.1, Cd= | 0.0065405
|  |  |  | @ Cl=0.4, Cd= | 0.0062622
|  |  |  | @ Cl=0.6, Cd= | 0.02042
alpha (deg) | Cl | Cd | Cm | Cl/Cd
-13.5 | -0.27 | 0.08387 | -0.024 | -3.215
-13 | -0.288 | 0.07923 | -0.025 | -3.632
-12.5 | -0.306 | 0.07556 | -0.025 | -4.05
-12 | -0.325 | 0.0704 | -0.025 | -4.621
-11.5 | -0.343 | 0.06706 | -0.025 | -5.121
-11 | -0.362 | 0.0624 | -0.026 | -5.797
-10.5 | -0.381 | 0.05537 | -0.028 | -6.88
-10 | -0.403 | 0.04502 | -0.032 | -8.945
-9.5 | -0.458 | 0.01606 | -0.04 | -28.505
-9 | -0.501 | 0.00826 | -0.044 | -60.696
-8.5 | -0.504 | 0.00914 | -0.045 | -55.16
-8 | -0.498 | 0.0088 | -0.045 | -56.577
-7.5 | -0.481 | 0.00845 | -0.045 | -56.877
-7 | -0.458 | 0.00814 | -0.045 | -56.267
-6.5 | -0.429 | 0.00885 | -0.045 | -48.48
-6 | -0.394 | 0.00856 | -0.045 | -46.096
-5.5 | -0.355 | 0.00831 | -0.046 | -42.673
-5 | -0.311 | 0.00807 | -0.046 | -38.471
-4.5 | -0.263 | 0.00781 | -0.046 | -33.603
-4 | -0.211 | 0.00762 | -0.046 | -27.744
-3.5 | -0.158 | 0.0074 | -0.046 | -21.339
-3 | -0.102 | 0.00723 | -0.046 | -14.178
-2.5 | -0.046 | 0.00707 | -0.047 | -6.498
-2 | 0.011 | 0.00676 | -0.047 | 1.676
-1.5 | 0.069 | 0.00661 | -0.047 | 10.429
-1 | 0.127 | 0.00648 | -0.047 | 19.545
-0.5 | 0.184 | 0.00639 | -0.047 | 28.874
0 | 0.242 | 0.0063 | -0.047 | 38.428
0.5 | 0.3 | 0.00625 | -0.048 | 47.972
1 | 0.357 | 0.00624 | -0.048 | 57.222
1.5 | 0.415 | 0.00627 | -0.048 | 66.095
2 | 0.472 | 0.00629 | -0.048 | 74.981
2.5 | 0.529 | 0.00635 | -0.048 | 83.266
3 | 0.586 | 0.0064 | -0.048 | 91.501
3.5 | 0.642 | 0.0065 | -0.049 | 98.666
4 | 0.696 | 0.00664 | -0.049 | 104.79
4.5 | 0.747 | 0.00681 | -0.049 | 109.68
5 | 0.797 | 0.00711 | -0.049 | 112.039
5.5 | 0.839 | 0.00722 | -0.049 | 116.193
6 | 0.875 | 0.00731 | -0.049 | 119.611
6.5 | 0.902 | 0.00744 | -0.049 | 121.13
7 | 0.919 | 0.00762 | -0.05 | 120.649
7.5 | 0.927 | 0.00741 | -0.05 | 125.164
8 | 0.925 | 0.00769 | -0.05 | 120.274
8.5 | 0.912 | 0.00799 | -0.05 | 114.096
9 | 0.891 | 0.00829 | -0.05 | 107.41
9.5 | 0.861 | 0.00859 | -0.05 | 100.287
10 | 0.825 | 0.00893 | -0.051 | 92.402
10.5 | 0.785 | 0.00927 | -0.051 | 84.652
11 | 0.741 | 0.00971 | -0.051 | 76.353
11.5 | 0.696 | 0.01033 | -0.051 | 67.362
12 | 0.636 | 0.01479 | -0.05 | 43.017
12.5 | 0.572 | 0.02042 | -0.048 | 28.032

## 130. Re 16M Mach 0.00 (2)
BIGFOIL.COM POLAR EXPORT
HN-1070
HN-1070 |  |  |  | Cl Max: | 1.846 | at alpha= | 16.5 | deg
XFOIL ncrit=9 |  |  |  | L/D Max: | 140.331 | at alpha= | 6.5 | deg
Re: | 16000000 |  |  | Cd Min: | 0.11591 | at alpha= | 19.5 | deg
Mach: | 0 |  |  | Cl=0 at alpha= | -1.9884 | deg
|  |  |  | @ Cl=0.1, Cd= | 0.0047544
|  |  |  | @ Cl=0.4, Cd= | 0.0048961
|  |  |  | @ Cl=0.6, Cd= | 0.0052986
alpha (deg) | Cl | Cd | Cm | Cl/Cd
-10 | -0.8958 | 0.01104 | -0.0468 | -81.1413
-9.5 | -0.8399 | 0.00936 | -0.0477 | -89.7329
-9 | -0.7815 | 0.00849 | -0.0486 | -92.0495
-8 | -0.6621 | 0.007 | -0.0509 | -94.5857
-7.5 | -0.6064 | 0.00641 | -0.0509 | -94.6022
-7 | -0.5539 | 0.0059 | -0.0501 | -93.8814
-6.5 | -0.4996 | 0.00567 | -0.0498 | -88.1129
-6 | -0.445 | 0.00554 | -0.0495 | -80.3249
-5.5 | -0.3901 | 0.00544 | -0.0492 | -71.7096
-5 | -0.3348 | 0.00533 | -0.0491 | -62.8143
-4.5 | -0.2794 | 0.00522 | -0.0489 | -53.5249
-4 | -0.2239 | 0.00512 | -0.0488 | -43.7305
-3.5 | -0.1683 | 0.00501 | -0.0486 | -33.5928
-3 | -0.1125 | 0.00498 | -0.0485 | -22.5904
-2.5 | -0.0569 | 0.00492 | -0.0484 | -11.565
-2 | -0.0013 | 0.00488 | -0.0483 | -0.26639
-1.5 | 0.0545 | 0.00482 | -0.0482 | 11.3071
-1 | 0.11 | 0.00474 | -0.0482 | 23.2068
-0.5 | 0.1657 | 0.00474 | -0.0481 | 34.9578
0 | 0.2212 | 0.00478 | -0.048 | 46.2762
1 | 0.3325 | 0.00483 | -0.0479 | 68.8406
1.5 | 0.388 | 0.00487 | -0.0478 | 79.6715
2 | 0.4431 | 0.00499 | -0.0477 | 88.7976
2.5 | 0.4986 | 0.00504 | -0.0477 | 98.9286
3.5 | 0.6084 | 0.00532 | -0.0475 | 114.3609
4 | 0.663 | 0.00546 | -0.0473 | 121.4286
4.5 | 0.7176 | 0.00554 | -0.0471 | 129.5307
5 | 0.7705 | 0.00568 | -0.0466 | 135.6514
5.5 | 0.8244 | 0.00593 | -0.0462 | 139.0219
6.5 | 0.9332 | 0.00665 | -0.0457 | 140.3308
7 | 0.9872 | 0.00704 | -0.0454 | 140.2273
7.5 | 1.041 | 0.00743 | -0.0452 | 140.1077
8 | 1.0945 | 0.00786 | -0.0449 | 139.2494
8.5 | 1.1477 | 0.00827 | -0.0446 | 138.7787
9 | 1.2006 | 0.00872 | -0.0443 | 137.6835
9.5 | 1.2531 | 0.00919 | -0.044 | 136.3547
10 | 1.3052 | 0.00969 | -0.0436 | 134.6956
10.5 | 1.3567 | 0.01023 | -0.0432 | 132.6197
11 | 1.4075 | 0.01084 | -0.0427 | 129.8432
11.5 | 1.4574 | 0.01155 | -0.0421 | 126.1818
12 | 1.5048 | 0.01263 | -0.0411 | 119.1449
12.5 | 1.5524 | 0.01354 | -0.0403 | 114.6529
13 | 1.5987 | 0.01455 | -0.0392 | 109.8763
13.5 | 1.6435 | 0.01567 | -0.0381 | 104.8819
14 | 1.6864 | 0.01692 | -0.0367 | 99.669
14.5 | 1.727 | 0.01832 | -0.0351 | 94.2686
15 | 1.7646 | 0.01989 | -0.0332 | 88.7179
15.5 | 1.7982 | 0.02168 | -0.0309 | 82.9428
16 | 1.8261 | 0.02374 | -0.0281 | 76.9208
16.5 | 1.846 | 0.02609 | -0.0244 | 70.7551
17 | 1.8427 | 0.02882 | -0.0178 | 63.9382
17.5 | 1.8318 | 0.0331 | -0.0136 | 55.3414
18 | 1.8102 | 0.04016 | -0.0132 | 45.0747
18.5 | 1.7698 | 0.05224 | -0.0184 | 33.8783
19 | 1.6832 | 0.07484 | -0.0317 | 22.4906
19.5 | 1.5079 | 0.11591 | -0.0541 | 13.0092

## 131. Re 16M Mach 0.10 (1)
BIGFOIL.COM POLAR EXPORT
HN-1070
HN-1070 |  |  |  | Cl Max: | 0.924 | at alpha= | 7.5 | deg
JavaFoil+Calcfoil stall+Eppler ext transition |  |  |  | L/D Max: | 123.733 | at alpha= | 7.5 | deg
Re: | 16000000 |  |  | Cd Min: | 0.00625 | at alpha= | 0.5 | deg
Mach: | 0.1 |  |  | Cl=0 at alpha= | -2.0965 | deg
|  |  |  | @ Cl=0.1, Cd= | 0.0065505
|  |  |  | @ Cl=0.4, Cd= | 0.0062712
|  |  |  | @ Cl=0.6, Cd= | 0.0304
alpha (deg) | Cl | Cd | Cm | Cl/Cd
-13.5 | -0.233 | 0.08473 | -0.024 | -2.749
-13 | -0.253 | 0.08001 | -0.025 | -3.16
-12.5 | -0.273 | 0.07623 | -0.025 | -3.584
-12 | -0.294 | 0.07185 | -0.025 | -4.097
-11.5 | -0.316 | 0.06775 | -0.025 | -4.659
-11 | -0.337 | 0.06361 | -0.026 | -5.291
-10.5 | -0.358 | 0.05738 | -0.027 | -6.239
-10 | -0.381 | 0.04793 | -0.031 | -7.957
-9.5 | -0.417 | 0.02855 | -0.037 | -14.621
-9 | -0.487 | 0.00811 | -0.045 | -60.001
-8.5 | -0.494 | 0.00847 | -0.045 | -58.293
-8 | -0.491 | 0.00884 | -0.045 | -55.501
-7.5 | -0.476 | 0.0085 | -0.045 | -56.011
-7 | -0.455 | 0.00818 | -0.045 | -55.634
-6.5 | -0.428 | 0.00888 | -0.046 | -48.16
-6 | -0.394 | 0.00859 | -0.046 | -45.892
-5.5 | -0.355 | 0.00834 | -0.046 | -42.607
-5 | -0.311 | 0.0081 | -0.046 | -38.452
-4.5 | -0.263 | 0.00783 | -0.046 | -33.633
-4 | -0.212 | 0.00764 | -0.046 | -27.795
-3.5 | -0.159 | 0.00741 | -0.047 | -21.387
-3 | -0.103 | 0.00724 | -0.047 | -14.22
-2.5 | -0.046 | 0.00708 | -0.047 | -6.521
-2 | 0.011 | 0.00677 | -0.047 | 1.682
-1.5 | 0.069 | 0.00662 | -0.047 | 10.469
-1 | 0.127 | 0.00649 | -0.047 | 19.621
-0.5 | 0.185 | 0.00639 | -0.048 | 28.987
0 | 0.243 | 0.0063 | -0.048 | 38.576
0.5 | 0.301 | 0.00625 | -0.048 | 48.156
1 | 0.359 | 0.00625 | -0.048 | 57.433
1.5 | 0.417 | 0.00628 | -0.048 | 66.345
2 | 0.474 | 0.0063 | -0.048 | 75.24
2.5 | 0.532 | 0.00636 | -0.048 | 83.541
3 | 0.589 | 0.00641 | -0.049 | 91.782
3.5 | 0.645 | 0.00652 | -0.049 | 98.963
4 | 0.699 | 0.00671 | -0.049 | 104.184
4.5 | 0.751 | 0.00683 | -0.049 | 109.878
5 | 0.8 | 0.00713 | -0.049 | 112.195
5.5 | 0.842 | 0.00725 | -0.049 | 116.227
6 | 0.877 | 0.00734 | -0.05 | 119.464
6.5 | 0.903 | 0.00753 | -0.05 | 119.852
7 | 0.919 | 0.00767 | -0.05 | 119.829
7.5 | 0.924 | 0.00746 | -0.05 | 123.733
8 | 0.917 | 0.00775 | -0.05 | 118.352
8.5 | 0.9 | 0.00807 | -0.05 | 111.56
9 | 0.874 | 0.00837 | -0.05 | 104.39
9.5 | 0.838 | 0.00868 | -0.051 | 96.62
10 | 0.797 | 0.00904 | -0.051 | 88.095
10.5 | 0.75 | 0.00938 | -0.051 | 79.993
11 | 0.7 | 0.0099 | -0.051 | 70.757
11.5 | 0.645 | 0.01341 | -0.051 | 48.087
12 | 0.579 | 0.01645 | -0.049 | 35.171
12.5 | 0.5 | 0.0304 | -0.046 | 16.453

## 132. Re 16M Mach 0.10 (2)
BIGFOIL.COM POLAR EXPORT
HN-1070
HN-1070 |  |  |  | Cl Max: | 1.7295 | at alpha= | 15 | deg
XFOIL ncrit=9 |  |  |  | L/D Max: | 140.404 | at alpha= | 6.5 | deg
Re: | 16000000 |  |  | Cd Min: | 0.21988 | at alpha= | 19 | deg
Mach: | 0.1 |  |  | Cl=0 at alpha= | -1.9875 | deg
|  |  |  | @ Cl=0.1, Cd= | 0.0047917
|  |  |  | @ Cl=0.4, Cd= | 0.004885
|  |  |  | @ Cl=0.6, Cd= | 0.0052954
alpha (deg) | Cl | Cd | Cm | Cl/Cd
-9 | -0.7873 | 0.00975 | -0.0497 | -80.7487
-8.5 | -0.7273 | 0.00864 | -0.0508 | -84.1782
-8 | -0.6675 | 0.00754 | -0.0517 | -88.5279
-7.5 | -0.6114 | 0.00662 | -0.0517 | -92.3565
-7 | -0.5581 | 0.00615 | -0.0509 | -90.748
-6.5 | -0.5036 | 0.00571 | -0.0504 | -88.1961
-6 | -0.4484 | 0.00556 | -0.05 | -80.6475
-5.5 | -0.393 | 0.00546 | -0.0497 | -71.978
-5 | -0.3373 | 0.00534 | -0.0495 | -63.1648
-4.5 | -0.2814 | 0.00523 | -0.0493 | -53.805
-4 | -0.2254 | 0.00513 | -0.0491 | -43.9376
-3.5 | -0.1695 | 0.00501 | -0.0489 | -33.8323
-3 | -0.1133 | 0.00498 | -0.0488 | -22.751
-2.5 | -0.0573 | 0.00492 | -0.0487 | -11.6463
-2 | -0.0014 | 0.00488 | -0.0486 | -0.28689
-1.5 | 0.0547 | 0.00482 | -0.0485 | 11.3485
-0.5 | 0.1666 | 0.00475 | -0.0483 | 35.0737
0 | 0.2224 | 0.00478 | -0.0482 | 46.5272
0.5 | 0.2784 | 0.00478 | -0.0482 | 58.2427
1 | 0.3343 | 0.00483 | -0.0481 | 69.2133
1.5 | 0.3902 | 0.00487 | -0.0481 | 80.1232
2.5 | 0.5014 | 0.00504 | -0.0479 | 99.4841
3 | 0.5568 | 0.00517 | -0.0478 | 107.6983
3.5 | 0.6119 | 0.00533 | -0.0476 | 114.803
4 | 0.6669 | 0.00547 | -0.0475 | 121.9196
4.5 | 0.7219 | 0.00555 | -0.0472 | 130.0721
5 | 0.7751 | 0.00569 | -0.0466 | 136.2214
5.5 | 0.8296 | 0.00596 | -0.0462 | 139.1946
6.5 | 0.9393 | 0.00669 | -0.0456 | 140.4036
7 | 0.9938 | 0.0071 | -0.0453 | 139.9718
7.5 | 1.0482 | 0.0075 | -0.045 | 139.76
8 | 1.1022 | 0.00795 | -0.0446 | 138.6415
8.5 | 1.1561 | 0.00837 | -0.0443 | 138.1243
9 | 1.2097 | 0.00883 | -0.0438 | 136.9989
9.5 | 1.2628 | 0.00933 | -0.0434 | 135.3483
10 | 1.3156 | 0.00986 | -0.0429 | 133.428
10.5 | 1.3677 | 0.01046 | -0.0423 | 130.7553
11 | 1.4188 | 0.01118 | -0.0416 | 126.9052
11.5 | 1.4673 | 0.01232 | -0.0405 | 119.099
12 | 1.5158 | 0.01334 | -0.0394 | 113.6282
12.5 | 1.5627 | 0.01452 | -0.0381 | 107.624
13 | 1.6073 | 0.01594 | -0.0366 | 100.8344
13.5 | 1.6486 | 0.01764 | -0.0348 | 93.458
14 | 1.685 | 0.01977 | -0.0324 | 85.2301
14.5 | 1.7136 | 0.02252 | -0.0293 | 76.0924
15 | 1.7295 | 0.02606 | -0.025 | 66.3661
15.5 | 1.7149 | 0.03046 | -0.0175 | 56.3001
16 | 1.6798 | 0.03711 | -0.013 | 45.2654
16.5 | 1.641 | 0.04814 | -0.017 | 34.0881
17 | 1.5882 | 0.06549 | -0.0284 | 24.251
17.5 | 1.5141 | 0.08836 | -0.0419 | 17.1356
18 | 1.4063 | 0.11732 | -0.0567 | 11.9869
18.5 | 1.2807 | 0.15226 | -0.0756 | 8.4113
19 | 1.0909 | 0.21988 | -0.1154 | 4.9613

## 133. Re 16M Mach 0.25 (1)
BIGFOIL.COM POLAR EXPORT
HN-1070
HN-1070 |  |  |  | Cl Max: | 0.905 | at alpha= | 7 | deg
JavaFoil+Calcfoil stall+Eppler ext transition |  |  |  | L/D Max: | 117.993 | at alpha= | 6 | deg
Re: | 16000000 |  |  | Cd Min: | 0.00629 | at alpha= | 0.5 | deg
Mach: | 0.25 |  |  | Cl=0 at alpha= | -2.1017 | deg
|  |  |  | @ Cl=0.1, Cd= | 0.06412
|  |  |  | @ Cl=0.4, Cd= | 0.06412
|  |  |  | @ Cl=0.6, Cd= | 0.06412
alpha (deg) | Cl | Cd | Cm | Cl/Cd
-12.5 | -0.058 | 0.07676 | -0.025 | -0.759
-12 | -0.056 | 0.07217 | -0.026 | -0.77
-11.5 | -0.053 | 0.06685 | -0.027 | -0.792
-11 | -0.05 | 0.06559 | -0.026 | -0.762
-10.5 | -0.147 | 0.0622 | -0.026 | -2.366
-10 | -0.206 | 0.05808 | -0.026 | -3.545
-9.5 | -0.256 | 0.05377 | -0.027 | -4.753
-9 | -0.302 | 0.04432 | -0.031 | -6.82
-8.5 | -0.403 | 0.00803 | -0.046 | -50.213
-8 | -0.428 | 0.00852 | -0.046 | -50.271
-7.5 | -0.434 | 0.0088 | -0.046 | -49.36
-7 | -0.429 | 0.00841 | -0.047 | -51.056
-6.5 | -0.414 | 0.00813 | -0.047 | -50.918
-6 | -0.389 | 0.00876 | -0.047 | -44.369
-5.5 | -0.355 | 0.00849 | -0.047 | -41.865
-5 | -0.314 | 0.00824 | -0.047 | -38.162
-4.5 | -0.268 | 0.00796 | -0.047 | -33.658
-4 | -0.217 | 0.00774 | -0.048 | -28.01
-3.5 | -0.162 | 0.0075 | -0.048 | -21.657
-3 | -0.106 | 0.00731 | -0.048 | -14.444
-2.5 | -0.047 | 0.00715 | -0.048 | -6.631
-2 | 0.012 | 0.00683 | -0.048 | 1.712
-1.5 | 0.071 | 0.00666 | -0.048 | 10.685
-1 | 0.131 | 0.00653 | -0.049 | 20.026
-0.5 | 0.19 | 0.00643 | -0.049 | 29.604
0 | 0.25 | 0.00634 | -0.049 | 39.401
0.5 | 0.309 | 0.00629 | -0.049 | 49.178
1 | 0.369 | 0.00629 | -0.049 | 58.606
1.5 | 0.428 | 0.00632 | -0.049 | 67.702
2 | 0.487 | 0.00636 | -0.05 | 76.647
2.5 | 0.546 | 0.00642 | -0.05 | 85.013
3 | 0.605 | 0.00648 | -0.05 | 93.337
3.5 | 0.662 | 0.00659 | -0.05 | 100.49
4 | 0.717 | 0.0068 | -0.05 | 105.529
4.5 | 0.77 | 0.00694 | -0.05 | 110.984
5 | 0.819 | 0.00722 | -0.051 | 113.446
5.5 | 0.859 | 0.0074 | -0.051 | 116.114
6 | 0.888 | 0.00753 | -0.051 | 117.993
6.5 | 0.904 | 0.00776 | -0.051 | 116.539
7 | 0.905 | 0.00794 | -0.051 | 114.022
7.5 | 0.888 | 0.0078 | -0.051 | 113.825
8 | 0.851 | 0.00812 | -0.052 | 104.921
8.5 | 0.796 | 0.00845 | -0.052 | 94.274
9 | 0.723 | 0.00883 | -0.052 | 81.956
9.5 | 0.636 | 0.00925 | -0.052 | 68.7
10 | 0.536 | 0.00982 | -0.052 | 54.545
10.5 | 0.423 | 0.01319 | -0.052 | 32.076
11 | 0.289 | 0.01895 | -0.049 | 15.259
11.5 | 0.082 | 0.04218 | -0.043 | 1.952
12 | 0.081 | 0.06412 | -0.037 | 1.271

## 134. Re 16M Mach 0.25 (2)
BIGFOIL.COM POLAR EXPORT
HN-1070
HN-1070 |  |  |  | Cl Max: | 1.3928 | at alpha= | 10.5 | deg
XFOIL ncrit=9 |  |  |  | L/D Max: | 140.245 | at alpha= | 6 | deg
Re: | 16000000 |  |  | Cd Min: | 0.15478 | at alpha= | 15.5 | deg
Mach: | 0.25 |  |  | Cl=0 at alpha= | -1.9827 | deg
|  |  |  | @ Cl=0.1, Cd= | 0.004759
|  |  |  | @ Cl=0.4, Cd= | 0.0048786
|  |  |  | @ Cl=0.6, Cd= | 0.0052822
alpha (deg) | Cl | Cd | Cm | Cl/Cd
-7 | -0.5813 | 0.00843 | -0.0552 | -68.9561
-6.5 | -0.5259 | 0.00651 | -0.054 | -80.7834
-6 | -0.4682 | 0.00575 | -0.053 | -81.4261
-5.5 | -0.4099 | 0.00559 | -0.0524 | -73.3274
-5 | -0.3513 | 0.00545 | -0.0518 | -64.4587
-4.5 | -0.2928 | 0.00532 | -0.0514 | -55.0376
-4 | -0.2344 | 0.00519 | -0.051 | -45.1638
-3.5 | -0.1761 | 0.00504 | -0.0507 | -34.9405
-3 | -0.1178 | 0.00499 | -0.0504 | -23.6072
-2.5 | -0.0598 | 0.00494 | -0.0502 | -12.1053
-2 | -0.002 | 0.00488 | -0.05 | -0.40984
-1.5 | 0.0559 | 0.00482 | -0.0498 | 11.5975
-1 | 0.1137 | 0.00474 | -0.0497 | 23.9873
-0.5 | 0.1713 | 0.00476 | -0.0496 | 35.9874
0 | 0.2289 | 0.00478 | -0.0495 | 47.887
1 | 0.3443 | 0.00484 | -0.0493 | 71.1364
1.5 | 0.402 | 0.00488 | -0.0492 | 82.377
2.5 | 0.5169 | 0.00507 | -0.049 | 101.9527
3 | 0.5742 | 0.00521 | -0.0488 | 110.2111
4 | 0.6885 | 0.00553 | -0.0482 | 124.5027
5 | 0.8005 | 0.00582 | -0.0468 | 137.543
6 | 0.9158 | 0.00653 | -0.0457 | 140.245
6.5 | 0.9734 | 0.00696 | -0.045 | 139.8563
7 | 1.0308 | 0.00747 | -0.0443 | 137.992
7.5 | 1.0882 | 0.00797 | -0.0435 | 136.537
8 | 1.1455 | 0.00853 | -0.0426 | 134.2907
8.5 | 1.2029 | 0.00909 | -0.0416 | 132.3322
9 | 1.2599 | 0.00976 | -0.0405 | 129.0881
9.5 | 1.3164 | 0.01055 | -0.0391 | 124.7773
10 | 1.3643 | 0.01286 | -0.0365 | 106.0886
10.5 | 1.3928 | 0.01817 | -0.0317 | 76.6538
11 | 1.3879 | 0.02728 | -0.0252 | 50.8761
11.5 | 1.3481 | 0.03719 | -0.0182 | 36.249
12 | 1.308 | 0.0453 | -0.0168 | 28.8742
12.5 | 1.277 | 0.05968 | -0.0293 | 21.3975
13 | 1.2572 | 0.07667 | -0.0424 | 16.3975
13.5 | 1.2282 | 0.09234 | -0.0495 | 13.3008
14 | 1.1898 | 0.10802 | -0.0564 | 11.0146
14.5 | 1.1567 | 0.12293 | -0.0635 | 9.4094
15 | 1.128 | 0.13762 | -0.0708 | 8.1965
15.5 | 1.0939 | 0.15478 | -0.0798 | 7.0675

## 135. Re 16M Mach 0.50 (1)
BIGFOIL.COM POLAR EXPORT
HN-1070
HN-1070 |  |  |  | Cl Max: | 1.182 | at alpha= | 20 | deg
JavaFoil+Calcfoil stall+Eppler ext transition |  |  |  | L/D Max: | 111.286 | at alpha= | 5 | deg
Re: | 16000000 |  |  | Cd Min: | 0.00647 | at alpha= | 0.5 | deg
Mach: | 0.5 |  |  | Cl=0 at alpha= | -2.0985 | deg
|  |  |  | @ Cl=0.1, Cd= | 0.0068276
|  |  |  | @ Cl=0.4, Cd= | 0.0064782
|  |  |  | @ Cl=0.6, Cd= | 0.042165
alpha (deg) | Cl | Cd | Cm | Cl/Cd
-20 | -0.93 | 0.16668 | -0.029 | -5.582
-19.5 | -0.905 | 0.16104 | -0.028 | -5.62
-19 | -0.88 | 0.14907 | -0.028 | -5.903
-18.5 | -0.854 | 0.14408 | -0.028 | -5.929
-18 | -0.829 | 0.13625 | -0.028 | -6.085
-17.5 | -0.804 | 0.12761 | -0.028 | -6.303
-17 | -0.781 | 0.11818 | -0.029 | -6.609
-16.5 | -0.755 | 0.11269 | -0.029 | -6.703
-16 | -0.73 | 0.10602 | -0.029 | -6.886
-15.5 | -0.707 | 0.09722 | -0.03 | -7.272
-15 | -0.685 | 0.08843 | -0.031 | -7.741
-14.5 | -0.651 | 0.10001 | -0.028 | -6.509
-14 | -0.626 | 0.0924 | -0.028 | -6.774
-13.5 | -0.603 | 0.08235 | -0.03 | -7.328
-13 | -0.583 | 0.072 | -0.033 | -8.095
-12.5 | -0.566 | 0.05962 | -0.036 | -9.491
-12 | -0.521 | 0.08127 | -0.027 | -6.407
-11.5 | -0.497 | 0.07079 | -0.029 | -7.026
-11 | -0.477 | 0.06062 | -0.032 | -7.864
-10.5 | -0.461 | 0.0475 | -0.037 | -9.707
-10 | -0.421 | 0.05819 | -0.031 | -7.235
-9.5 | -0.391 | 0.05956 | -0.027 | -6.572
-9 | -0.371 | 0.04903 | -0.033 | -7.571
-8.5 | -0.402 | 0.01169 | -0.049 | -34.421
-8 | -0.387 | 0.00909 | -0.052 | -42.51
-7.5 | -0.287 | 0.04709 | -0.028 | -6.09
-7 | -0.259 | 0.04654 | -0.024 | -5.561
-6.5 | -0.289 | 0.00895 | -0.052 | -32.296
-6 | -0.256 | 0.00889 | -0.052 | -28.837
-5.5 | -0.224 | 0.00843 | -0.053 | -26.538
-5 | -0.191 | 0.0089 | -0.053 | -21.47
-4.5 | -0.255 | 0.0085 | -0.053 | -30.036
-4 | -0.228 | 0.00823 | -0.053 | -27.689
-3.5 | -0.177 | 0.00792 | -0.053 | -22.31
-3 | -0.117 | 0.00764 | -0.054 | -15.27
-2.5 | -0.053 | 0.00742 | -0.054 | -7.108
-2 | 0.013 | 0.0071 | -0.054 | 1.841
-1.5 | 0.08 | 0.00687 | -0.054 | 11.579
-1 | 0.146 | 0.00673 | -0.054 | 21.718
-0.5 | 0.213 | 0.00661 | -0.055 | 32.214
0 | 0.279 | 0.00652 | -0.055 | 42.86
0.5 | 0.346 | 0.00647 | -0.055 | 53.443
1 | 0.412 | 0.00648 | -0.055 | 63.605
1.5 | 0.478 | 0.00653 | -0.055 | 73.289
2 | 0.544 | 0.00661 | -0.056 | 82.331
2.5 | 0.61 | 0.0067 | -0.056 | 90.986
3 | 0.675 | 0.00679 | -0.056 | 99.372
3.5 | 0.738 | 0.00697 | -0.056 | 105.897
4 | 0.796 | 0.00724 | -0.056 | 109.836
4.5 | 0.847 | 0.00763 | -0.056 | 110.942
5 | 0.885 | 0.00795 | -0.057 | 111.286
5.5 | 0.875 | 0.00832 | -0.057 | 105.158
6 | 0.537 | 0.00869 | -0.057 | 61.76
6.5 | 0.57 | 0.00882 | -0.057 | 64.581
7 | 0.603 | 0.00909 | -0.057 | 66.294
7.5 | 0.636 | 0.009 | -0.058 | 70.628
8 | 0.669 | 0.01001 | -0.058 | 66.788
8.5 | 0.585 | 0.04557 | -0.041 | 12.833
9 | 0.732 | 0.0122 | -0.058 | 59.947
9.5 | 0.642 | 0.04992 | -0.041 | 12.852
10 | 0.795 | 0.01383 | -0.058 | 57.521
10.5 | 0.797 | 0.01816 | -0.056 | 43.906
11 | 0.73 | 0.05479 | -0.043 | 13.33
11.5 | 0.73 | 0.07764 | -0.034 | 9.402
12 | 0.83 | 0.0378 | -0.051 | 21.956
12.5 | 0.802 | 0.07031 | -0.041 | 11.401
13 | 0.818 | 0.08264 | -0.038 | 9.898
13.5 | 0.877 | 0.06206 | -0.046 | 14.133
14 | 0.867 | 0.09341 | -0.037 | 9.28
14.5 | 0.894 | 0.09857 | -0.037 | 9.074
15 | 0.923 | 0.10313 | -0.038 | 8.948
15.5 | 0.94 | 0.12231 | -0.035 | 7.686
16 | 0.968 | 0.12609 | -0.036 | 7.677
16.5 | 0.996 | 0.13039 | -0.037 | 7.638
17 | 1.024 | 0.13455 | -0.037 | 7.612
17.5 | 1.05 | 0.14299 | -0.038 | 7.345
18 | 1.073 | 0.15815 | -0.037 | 6.787
18.5 | 1.101 | 0.16211 | -0.038 | 6.791
19 | 1.128 | 0.16696 | -0.038 | 6.757
19.5 | 1.155 | 0.17716 | -0.039 | 6.522
20 | 1.182 | 0.1839 | -0.039 | 6.429

## 136. Re 16M Mach 0.50 (2)
BIGFOIL.COM POLAR EXPORT
HN-1070
HN-1070 |  |  |  | Cl Max: | 0.9921 | at alpha= | 5.5 | deg
XFOIL ncrit=9 |  |  |  | L/D Max: | 145.975 | at alpha= | 5 | deg
Re: | 16000000 |  |  | Cd Min: | 0.00688 | at alpha= | 5.5 | deg
Mach: | 0.5 |  |  | Cl=0 at alpha= | -99 | deg
|  |  |  | @ Cl=0.1, Cd= | 0.00482
|  |  |  | @ Cl=0.4, Cd= | 0.0049135
|  |  |  | @ Cl=0.6, Cd= | 0.0052486
alpha (deg) | Cl | Cd | Cm | Cl/Cd
0 | 0.2579 | 0.00482 | -0.0549 | 53.5062
0.5 | 0.3233 | 0.00485 | -0.0547 | 66.6598
1 | 0.3889 | 0.0049 | -0.0545 | 79.3673
1.5 | 0.4545 | 0.00498 | -0.0542 | 91.2651
2 | 0.5201 | 0.00511 | -0.0538 | 101.7808
2.5 | 0.5864 | 0.00522 | -0.0533 | 112.3372
3 | 0.653 | 0.00536 | -0.0527 | 121.8284
3.5 | 0.7194 | 0.00561 | -0.0518 | 128.2353
4 | 0.7868 | 0.00581 | -0.0508 | 135.4217
4.5 | 0.8538 | 0.00611 | -0.0492 | 139.7381
5 | 0.9211 | 0.00631 | -0.047 | 145.9746
5.5 | 0.9921 | 0.00688 | -0.0447 | 144.2006

## 137. Re 18M Mach 0.00 (1)
BIGFOIL.COM POLAR EXPORT
HN-1070
HN-1070 |  |  |  | Cl Max: | 0.927 | at alpha= | 7.5 | deg
JavaFoil+Calcfoil stall+Eppler ext transition |  |  |  | L/D Max: | 121.825 | at alpha= | 6.5 | deg
Re: | 18000000 |  |  | Cd Min: | 0.00622 | at alpha= | 1 | deg
Mach: | 0 |  |  | Cl=0 at alpha= | -2.0965 | deg
|  |  |  | @ Cl=0.1, Cd= | 0.0065159
|  |  |  | @ Cl=0.4, Cd= | 0.0062348
|  |  |  | @ Cl=0.6, Cd= | 0.01925
alpha (deg) | Cl | Cd | Cm | Cl/Cd
-13.5 | -0.27 | 0.08317 | -0.025 | -3.245
-13 | -0.288 | 0.07839 | -0.025 | -3.675
-12.5 | -0.306 | 0.07492 | -0.025 | -4.088
-12 | -0.325 | 0.07007 | -0.026 | -4.645
-11.5 | -0.344 | 0.06626 | -0.026 | -5.191
-11 | -0.362 | 0.0614 | -0.027 | -5.903
-10.5 | -0.381 | 0.05484 | -0.028 | -6.956
-10 | -0.409 | 0.03942 | -0.034 | -10.379
-9.5 | -0.488 | 0.00942 | -0.044 | -51.807
-9 | -0.501 | 0.00882 | -0.044 | -56.834
-8.5 | -0.504 | 0.00907 | -0.045 | -55.551
-8 | -0.498 | 0.00871 | -0.045 | -57.109
-7.5 | -0.481 | 0.00837 | -0.045 | -57.429
-7 | -0.458 | 0.00811 | -0.045 | -56.458
-6.5 | -0.429 | 0.00881 | -0.045 | -48.669
-6 | -0.394 | 0.00852 | -0.045 | -46.303
-5.5 | -0.355 | 0.00825 | -0.046 | -43.022
-5 | -0.311 | 0.00796 | -0.046 | -39.004
-4.5 | -0.263 | 0.0078 | -0.046 | -33.671
-4 | -0.211 | 0.00755 | -0.046 | -28.014
-3.5 | -0.158 | 0.00735 | -0.046 | -21.478
-3 | -0.102 | 0.00719 | -0.046 | -14.243
-2.5 | -0.046 | 0.00702 | -0.047 | -6.546
-2 | 0.011 | 0.00673 | -0.047 | 1.685
-1.5 | 0.069 | 0.00658 | -0.047 | 10.481
-1 | 0.127 | 0.00646 | -0.047 | 19.614
-0.5 | 0.184 | 0.00636 | -0.047 | 28.995
0 | 0.242 | 0.00627 | -0.047 | 38.573
0.5 | 0.3 | 0.00623 | -0.048 | 48.055
1 | 0.357 | 0.00622 | -0.048 | 57.449
1.5 | 0.415 | 0.00624 | -0.048 | 66.425
2 | 0.472 | 0.00628 | -0.048 | 75.093
2.5 | 0.529 | 0.00634 | -0.048 | 83.497
3 | 0.586 | 0.00636 | -0.048 | 92.047
3.5 | 0.642 | 0.00647 | -0.049 | 99.169
4 | 0.696 | 0.00665 | -0.049 | 104.594
4.5 | 0.747 | 0.00677 | -0.049 | 110.362
5 | 0.797 | 0.00706 | -0.049 | 112.897
5.5 | 0.839 | 0.00718 | -0.049 | 116.839
6 | 0.875 | 0.00726 | -0.049 | 120.433
6.5 | 0.902 | 0.0074 | -0.049 | 121.825
7 | 0.919 | 0.00763 | -0.05 | 120.559
7.5 | 0.927 | 0.00778 | -0.05 | 119.125
8 | 0.925 | 0.00783 | -0.05 | 118.158
8.5 | 0.912 | 0.00785 | -0.05 | 116.203
9 | 0.891 | 0.00815 | -0.05 | 109.284
9.5 | 0.861 | 0.00843 | -0.05 | 102.193
10 | 0.825 | 0.00876 | -0.051 | 94.207
10.5 | 0.785 | 0.00908 | -0.051 | 86.393
11 | 0.741 | 0.00954 | -0.051 | 77.702
11.5 | 0.696 | 0.01013 | -0.051 | 68.713
12 | 0.638 | 0.01436 | -0.05 | 44.437
12.5 | 0.575 | 0.01925 | -0.048 | 29.883

## 138. Re 18M Mach 0.00 (2)
BIGFOIL.COM POLAR EXPORT
HN-1070
HN-1070 |  |  |  | Cl Max: | 1.8853 | at alpha= | 17 | deg
XFOIL ncrit=9 |  |  |  | L/D Max: | 144.136 | at alpha= | 7.5 | deg
Re: | 18000000 |  |  | Cd Min: | 0.10807 | at alpha= | 20 | deg
Mach: | 0 |  |  | Cl=0 at alpha= | -1.9866 | deg
|  |  |  | @ Cl=0.1, Cd= | 0.0047507
|  |  |  | @ Cl=0.4, Cd= | 0.0048914
|  |  |  | @ Cl=0.6, Cd= | 0.0053111
alpha (deg) | Cl | Cd | Cm | Cl/Cd
-12.5 | -1.1243 | 0.02006 | -0.0505 | -56.0469
-12 | -1.0871 | 0.01602 | -0.0502 | -67.8589
-11.5 | -1.043 | 0.01373 | -0.0494 | -75.965
-11 | -0.9984 | 0.01177 | -0.0482 | -84.8258
-10.5 | -0.9518 | 0.01044 | -0.0469 | -91.1686
-10 | -0.8959 | 0.00928 | -0.0476 | -96.5409
-9.5 | -0.8384 | 0.00839 | -0.0484 | -99.9285
-9 | -0.7792 | 0.0078 | -0.0494 | -99.8974
-8.5 | -0.7189 | 0.00721 | -0.0506 | -99.7087
-8 | -0.6611 | 0.00662 | -0.0511 | -99.864
-7.5 | -0.6091 | 0.00626 | -0.0503 | -97.3003
-7 | -0.555 | 0.00594 | -0.0499 | -93.4343
-6.5 | -0.5007 | 0.00561 | -0.0496 | -89.2513
-6 | -0.446 | 0.00549 | -0.0493 | -81.2386
-5.5 | -0.3908 | 0.00538 | -0.0491 | -72.6394
-5 | -0.3354 | 0.00527 | -0.049 | -63.6433
-4.5 | -0.28 | 0.00517 | -0.0488 | -54.1586
-4 | -0.2244 | 0.00508 | -0.0487 | -44.1732
-3.5 | -0.1687 | 0.00498 | -0.0486 | -33.8755
-3 | -0.1129 | 0.00495 | -0.0485 | -22.8081
-2.5 | -0.0572 | 0.00491 | -0.0484 | -11.6497
-2 | -0.0015 | 0.00485 | -0.0483 | -0.30928
-1.5 | 0.0543 | 0.0048 | -0.0482 | 11.3125
-1 | 0.1099 | 0.00474 | -0.0482 | 23.1857
-0.5 | 0.1656 | 0.00474 | -0.0481 | 34.9367
0 | 0.2212 | 0.00476 | -0.048 | 46.4706
0.5 | 0.277 | 0.00477 | -0.048 | 58.0713
1 | 0.3326 | 0.00481 | -0.0479 | 69.1476
1.5 | 0.3882 | 0.00487 | -0.0479 | 79.7125
2 | 0.4434 | 0.00497 | -0.0478 | 89.2153
2.5 | 0.4989 | 0.00504 | -0.0477 | 98.9881
3 | 0.554 | 0.00516 | -0.0476 | 107.3643
3.5 | 0.6088 | 0.00534 | -0.0475 | 114.0075
4 | 0.6637 | 0.00548 | -0.0474 | 121.1131
4.5 | 0.7184 | 0.00558 | -0.0472 | 128.7455
5 | 0.7725 | 0.00574 | -0.047 | 134.5819
5.5 | 0.8243 | 0.00588 | -0.0461 | 140.1871
6 | 0.8795 | 0.00618 | -0.0461 | 142.3139
6.5 | 0.934 | 0.0065 | -0.0459 | 143.6923
7 | 0.9882 | 0.00686 | -0.0456 | 144.0525
7.5 | 1.0421 | 0.00723 | -0.0454 | 144.1355
8 | 1.0957 | 0.00764 | -0.0451 | 143.4162
8.5 | 1.1491 | 0.00804 | -0.0449 | 142.9229
9 | 1.202 | 0.00848 | -0.0446 | 141.7453
9.5 | 1.2546 | 0.00894 | -0.0442 | 140.3356
10 | 1.3068 | 0.00943 | -0.0439 | 138.579
10.5 | 1.3584 | 0.00998 | -0.0435 | 136.1122
11 | 1.4092 | 0.01059 | -0.043 | 133.0689
11.5 | 1.4591 | 0.01131 | -0.0423 | 129.0097
12 | 1.5073 | 0.01225 | -0.0415 | 123.0449
12.5 | 1.5554 | 0.0131 | -0.0407 | 118.7328
13 | 1.6024 | 0.01404 | -0.0398 | 114.1311
13.5 | 1.648 | 0.01506 | -0.0387 | 109.429
14 | 1.692 | 0.01618 | -0.0375 | 104.5735
14.5 | 1.7341 | 0.01743 | -0.036 | 99.4894
15 | 1.7738 | 0.01881 | -0.0344 | 94.3009
15.5 | 1.8104 | 0.02035 | -0.0324 | 88.9631
16 | 1.8429 | 0.02209 | -0.0299 | 83.4269
16.5 | 1.8699 | 0.02405 | -0.027 | 77.7505
17 | 1.8853 | 0.02624 | -0.0225 | 71.8483
17.5 | 1.8806 | 0.0291 | -0.0163 | 64.6254
18 | 1.8707 | 0.03356 | -0.0128 | 55.742
18.5 | 1.8517 | 0.04056 | -0.0128 | 45.6534
19 | 1.8162 | 0.05182 | -0.0174 | 35.0482
19.5 | 1.7539 | 0.06946 | -0.0273 | 25.2505
20 | 1.5855 | 0.10807 | -0.0487 | 14.671

## 139. Re 18M Mach 0.10 (1)
BIGFOIL.COM POLAR EXPORT
HN-1070
HN-1070 |  |  |  | Cl Max: | 0.924 | at alpha= | 7.5 | deg
JavaFoil+Calcfoil stall+Eppler ext transition |  |  |  | L/D Max: | 120.566 | at alpha= | 6.5 | deg
Re: | 18000000 |  |  | Cd Min: | 0.00622 | at alpha= | 1 | deg
Mach: | 0.1 |  |  | Cl=0 at alpha= | -2.0965 | deg
|  |  |  | @ Cl=0.1, Cd= | 0.0065259
|  |  |  | @ Cl=0.4, Cd= | 0.0062412
|  |  |  | @ Cl=0.6, Cd= | 0.0258
alpha (deg) | Cl | Cd | Cm | Cl/Cd
-13.5 | -0.233 | 0.08406 | -0.025 | -2.774
-13 | -0.253 | 0.0794 | -0.025 | -3.187
-12.5 | -0.273 | 0.07562 | -0.025 | -3.616
-12 | -0.295 | 0.07116 | -0.025 | -4.141
-11.5 | -0.316 | 0.06746 | -0.025 | -4.681
-11 | -0.337 | 0.06281 | -0.026 | -5.366
-10.5 | -0.359 | 0.05598 | -0.028 | -6.415
-10 | -0.383 | 0.04658 | -0.031 | -8.215
-9.5 | -0.45 | 0.01305 | -0.042 | -34.52
-9 | -0.487 | 0.00831 | -0.045 | -58.621
-8.5 | -0.494 | 0.00913 | -0.045 | -54.057
-8 | -0.491 | 0.00879 | -0.045 | -55.834
-7.5 | -0.476 | 0.00841 | -0.045 | -56.574
-7 | -0.455 | 0.00816 | -0.045 | -55.79
-6.5 | -0.428 | 0.00884 | -0.046 | -48.391
-6 | -0.394 | 0.00855 | -0.046 | -46.101
-5.5 | -0.355 | 0.00827 | -0.046 | -42.952
-5 | -0.311 | 0.00799 | -0.046 | -38.984
-4.5 | -0.263 | 0.00782 | -0.046 | -33.696
-4 | -0.212 | 0.00756 | -0.046 | -28.065
-3.5 | -0.159 | 0.00736 | -0.047 | -21.529
-3 | -0.103 | 0.00721 | -0.047 | -14.285
-2.5 | -0.046 | 0.00703 | -0.047 | -6.569
-2 | 0.011 | 0.00673 | -0.047 | 1.691
-1.5 | 0.069 | 0.00659 | -0.047 | 10.52
-1 | 0.127 | 0.00647 | -0.047 | 19.683
-0.5 | 0.185 | 0.00637 | -0.048 | 29.109
0 | 0.243 | 0.00628 | -0.048 | 38.724
0.5 | 0.301 | 0.00624 | -0.048 | 48.239
1 | 0.359 | 0.00622 | -0.048 | 57.674
1.5 | 0.417 | 0.00625 | -0.048 | 66.671
2 | 0.474 | 0.00629 | -0.048 | 75.37
2.5 | 0.532 | 0.00635 | -0.048 | 83.773
3 | 0.589 | 0.00637 | -0.049 | 92.329
3.5 | 0.645 | 0.00648 | -0.049 | 99.464
4 | 0.699 | 0.00667 | -0.049 | 104.856
4.5 | 0.751 | 0.00679 | -0.049 | 110.557
5 | 0.8 | 0.00708 | -0.049 | 113.06
5.5 | 0.842 | 0.00721 | -0.049 | 116.878
6 | 0.877 | 0.00729 | -0.05 | 120.295
6.5 | 0.903 | 0.00749 | -0.05 | 120.566
7 | 0.919 | 0.00767 | -0.05 | 119.745
7.5 | 0.924 | 0.00783 | -0.05 | 117.918
8 | 0.917 | 0.00788 | -0.05 | 116.463
8.5 | 0.9 | 0.00792 | -0.05 | 113.627
9 | 0.874 | 0.00823 | -0.05 | 106.217
9.5 | 0.838 | 0.00851 | -0.051 | 98.467
10 | 0.797 | 0.00887 | -0.051 | 89.835
10.5 | 0.75 | 0.00922 | -0.051 | 81.363
11 | 0.7 | 0.00972 | -0.051 | 72.045
11.5 | 0.646 | 0.01313 | -0.051 | 49.219
12 | 0.581 | 0.01579 | -0.05 | 36.791
12.5 | 0.508 | 0.0258 | -0.047 | 19.69

## 140. Re 18M Mach 0.10 (2)
BIGFOIL.COM POLAR EXPORT
HN-1070
HN-1070 |  |  |  | Cl Max: | 1.7785 | at alpha= | 15.5 | deg
XFOIL ncrit=9 |  |  |  | L/D Max: | 143.965 | at alpha= | 7 | deg
Re: | 18000000 |  |  | Cd Min: | 0.20977 | at alpha= | 19.5 | deg
Mach: | 0.1 |  |  | Cl=0 at alpha= | -1.9857 | deg
|  |  |  | @ Cl=0.1, Cd= | 0.0047512
|  |  |  | @ Cl=0.4, Cd= | 0.0048874
|  |  |  | @ Cl=0.6, Cd= | 0.0053076
alpha (deg) | Cl | Cd | Cm | Cl/Cd
-10 | -0.9005 | 0.01188 | -0.0489 | -75.7997
-9.5 | -0.8452 | 0.00959 | -0.0496 | -88.1335
-9 | -0.786 | 0.00854 | -0.0505 | -92.0375
-8.5 | -0.725 | 0.00775 | -0.0516 | -93.5484
-8 | -0.6666 | 0.00691 | -0.0521 | -96.4689
-7.5 | -0.6142 | 0.00641 | -0.0511 | -95.819
-6.5 | -0.5047 | 0.00566 | -0.0502 | -89.1696
-6 | -0.4495 | 0.00551 | -0.0498 | -81.5789
-5.5 | -0.3938 | 0.0054 | -0.0496 | -72.9259
-5 | -0.3379 | 0.00528 | -0.0494 | -63.9962
-4.5 | -0.282 | 0.00518 | -0.0492 | -54.4402
-4 | -0.2259 | 0.00509 | -0.0491 | -44.3811
-3.5 | -0.1699 | 0.00498 | -0.0489 | -34.1165
-3 | -0.1137 | 0.00495 | -0.0488 | -22.9697
-2.5 | -0.0576 | 0.00491 | -0.0487 | -11.7312
-2 | -0.0016 | 0.00485 | -0.0486 | -0.3299
-1.5 | 0.0545 | 0.0048 | -0.0485 | 11.3542
-1 | 0.1104 | 0.00474 | -0.0484 | 23.2911
-0.5 | 0.1665 | 0.00474 | -0.0483 | 35.1266
0 | 0.2224 | 0.00476 | -0.0482 | 46.7227
1 | 0.3344 | 0.00481 | -0.0481 | 69.5218
1.5 | 0.3903 | 0.00487 | -0.0481 | 80.1437
2 | 0.4459 | 0.00497 | -0.048 | 89.7183
2.5 | 0.5017 | 0.00505 | -0.0479 | 99.3465
3 | 0.5572 | 0.00516 | -0.0478 | 107.9845
3.5 | 0.6123 | 0.00535 | -0.0477 | 114.4486
4 | 0.6676 | 0.00549 | -0.0475 | 121.6029
4.5 | 0.7227 | 0.0056 | -0.0473 | 129.0536
5.5 | 0.8292 | 0.0059 | -0.0461 | 140.5424
6 | 0.8852 | 0.0062 | -0.046 | 142.7742
6.5 | 0.9402 | 0.00654 | -0.0458 | 143.7615
7 | 0.9948 | 0.00691 | -0.0455 | 143.9653
7.5 | 1.0493 | 0.00729 | -0.0452 | 143.9369
8 | 1.1035 | 0.00772 | -0.0448 | 142.9404
8.5 | 1.1575 | 0.00813 | -0.0445 | 142.3739
9 | 1.2111 | 0.00859 | -0.0441 | 140.9895
9.5 | 1.2644 | 0.00908 | -0.0436 | 139.2511
10 | 1.3172 | 0.00961 | -0.0431 | 137.0656
10.5 | 1.3693 | 0.01022 | -0.0426 | 133.9824
11 | 1.4205 | 0.01094 | -0.0418 | 129.8446
12 | 1.5191 | 0.01286 | -0.0398 | 118.126
12.5 | 1.5669 | 0.01391 | -0.0387 | 112.6456
13 | 1.6129 | 0.01514 | -0.0374 | 106.5324
13.5 | 1.6567 | 0.01656 | -0.0358 | 100.0423
14 | 1.6971 | 0.01825 | -0.0338 | 92.9918
14.5 | 1.7329 | 0.0203 | -0.0314 | 85.3645
15 | 1.7616 | 0.02281 | -0.0283 | 77.2293
15.5 | 1.7785 | 0.026 | -0.0241 | 68.4038
16 | 1.7672 | 0.02981 | -0.0167 | 59.2821
16.5 | 1.7444 | 0.03524 | -0.0123 | 49.5006
17 | 1.7088 | 0.04497 | -0.0143 | 37.9987
17.5 | 1.6607 | 0.06023 | -0.0235 | 27.5726
18 | 1.5801 | 0.08342 | -0.0376 | 18.9415
18.5 | 1.4647 | 0.11335 | -0.0534 | 12.9219
19 | 1.3045 | 0.15511 | -0.0765 | 8.4102
19.5 | 1.1451 | 0.20977 | -0.11 | 5.4588

## 141. Re 18M Mach 0.25 (1)
BIGFOIL.COM POLAR EXPORT
HN-1070
HN-1070 |  |  |  | Cl Max: | 0.905 | at alpha= | 7 | deg
JavaFoil+Calcfoil stall+Eppler ext transition |  |  |  | L/D Max: | 118.877 | at alpha= | 6 | deg
Re: | 18000000 |  |  | Cd Min: | 0.00626 | at alpha= | 1 | deg
Mach: | 0.25 |  |  | Cl=0 at alpha= | -2.1017 | deg
|  |  |  | @ Cl=0.1, Cd= | 0.06089
|  |  |  | @ Cl=0.4, Cd= | 0.06089
|  |  |  | @ Cl=0.6, Cd= | 0.06089
alpha (deg) | Cl | Cd | Cm | Cl/Cd
-12.5 | -0.058 | 0.07619 | -0.026 | -0.766
-12 | -0.056 | 0.07146 | -0.026 | -0.779
-11.5 | -0.053 | 0.06619 | -0.027 | -0.801
-11 | -0.05 | 0.06511 | -0.026 | -0.769
-10.5 | -0.147 | 0.06168 | -0.026 | -2.388
-10 | -0.206 | 0.05734 | -0.027 | -3.596
-9.5 | -0.256 | 0.05319 | -0.028 | -4.811
-9 | -0.303 | 0.04322 | -0.032 | -7.016
-8.5 | -0.403 | 0.00836 | -0.046 | -48.244
-8 | -0.428 | 0.00854 | -0.046 | -50.19
-7.5 | -0.434 | 0.00874 | -0.046 | -49.697
-7 | -0.429 | 0.00838 | -0.047 | -51.232
-6.5 | -0.414 | 0.00809 | -0.047 | -51.167
-6 | -0.389 | 0.00872 | -0.047 | -44.593
-5.5 | -0.355 | 0.00842 | -0.047 | -42.176
-5 | -0.314 | 0.00812 | -0.047 | -38.726
-4.5 | -0.268 | 0.00795 | -0.047 | -33.691
-4 | -0.217 | 0.00766 | -0.048 | -28.283
-3.5 | -0.162 | 0.00744 | -0.048 | -21.807
-3 | -0.106 | 0.00728 | -0.048 | -14.515
-2.5 | -0.047 | 0.00709 | -0.048 | -6.68
-2 | 0.012 | 0.00678 | -0.048 | 1.725
-1.5 | 0.071 | 0.00663 | -0.048 | 10.735
-1 | 0.131 | 0.00651 | -0.049 | 20.103
-0.5 | 0.19 | 0.0064 | -0.049 | 29.733
0 | 0.25 | 0.00632 | -0.049 | 39.554
0.5 | 0.309 | 0.00628 | -0.049 | 49.256
1 | 0.369 | 0.00626 | -0.049 | 58.89
1.5 | 0.428 | 0.00629 | -0.049 | 68.046
2 | 0.487 | 0.00634 | -0.05 | 76.815
2.5 | 0.546 | 0.0064 | -0.05 | 85.315
3 | 0.605 | 0.00643 | -0.05 | 93.957
3.5 | 0.662 | 0.00656 | -0.05 | 100.999
4 | 0.717 | 0.00675 | -0.05 | 106.258
4.5 | 0.77 | 0.0069 | -0.05 | 111.527
5 | 0.819 | 0.00716 | -0.051 | 114.394
5.5 | 0.859 | 0.00736 | -0.051 | 116.762
6 | 0.888 | 0.00747 | -0.051 | 118.877
6.5 | 0.904 | 0.00771 | -0.051 | 117.311
7 | 0.905 | 0.00795 | -0.051 | 113.881
7.5 | 0.888 | 0.00812 | -0.051 | 109.319
8 | 0.851 | 0.00798 | -0.052 | 106.742
8.5 | 0.796 | 0.00829 | -0.052 | 96.048
9 | 0.723 | 0.00866 | -0.052 | 83.538
9.5 | 0.636 | 0.0091 | -0.052 | 69.858
10 | 0.536 | 0.00965 | -0.052 | 55.532
10.5 | 0.425 | 0.01201 | -0.052 | 35.354
11 | 0.293 | 0.01663 | -0.05 | 17.647
11.5 | 0.084 | 0.03598 | -0.044 | 2.328
12 | 0.082 | 0.06089 | -0.038 | 1.347

## 142. Re 18M Mach 0.25 (2)
BIGFOIL.COM POLAR EXPORT
HN-1070
HN-1070 |  |  |  | Cl Max: | 1.405 | at alpha= | 11 | deg
XFOIL ncrit=9 |  |  |  | L/D Max: | 143.717 | at alpha= | 6.5 | deg
Re: | 18000000 |  |  | Cd Min: | 0.16642 | at alpha= | 16 | deg
Mach: | 0.25 |  |  | Cl=0 at alpha= | -99 | deg
|  |  |  | @ Cl=0.1, Cd= | 0.00476
|  |  |  | @ Cl=0.4, Cd= | 0.0048777
|  |  |  | @ Cl=0.6, Cd= | 0.0052786
alpha (deg) | Cl | Cd | Cm | Cl/Cd
0 | 0.229 | 0.00476 | -0.0495 | 48.1092
1 | 0.3445 | 0.00482 | -0.0493 | 71.473
1.5 | 0.4022 | 0.00488 | -0.0493 | 82.418
2 | 0.4595 | 0.00499 | -0.0491 | 92.0842
2.5 | 0.5172 | 0.00507 | -0.049 | 102.0118
3 | 0.5747 | 0.00519 | -0.0488 | 110.7322
3.5 | 0.6318 | 0.00539 | -0.0485 | 117.2171
4 | 0.6891 | 0.00555 | -0.0483 | 124.1622
4.5 | 0.7465 | 0.00569 | -0.0479 | 131.1951
5 | 0.8032 | 0.00589 | -0.0474 | 136.3667
5.5 | 0.8562 | 0.00603 | -0.0458 | 141.99
6 | 0.9166 | 0.00638 | -0.0458 | 143.6677
6.5 | 0.9744 | 0.00678 | -0.0452 | 143.7168
7 | 1.032 | 0.00725 | -0.0445 | 142.3448
7.5 | 1.0897 | 0.00773 | -0.0437 | 140.9702
8 | 1.1471 | 0.00826 | -0.0428 | 138.8741
8.5 | 1.2047 | 0.0088 | -0.0419 | 136.8977
9 | 1.2619 | 0.00944 | -0.0408 | 133.6758
9.5 | 1.3185 | 0.01022 | -0.0394 | 129.0117
10 | 1.3658 | 0.01266 | -0.0366 | 107.8831
10.5 | 1.4019 | 0.01677 | -0.0327 | 83.5957
11 | 1.405 | 0.02504 | -0.0265 | 56.1102
11.5 | 1.3706 | 0.03544 | -0.0197 | 38.6738
12 | 1.3283 | 0.04285 | -0.0155 | 30.9988
12.5 | 1.2946 | 0.05584 | -0.0254 | 23.1841
13 | 1.2744 | 0.07247 | -0.0395 | 17.5852
13.5 | 1.2477 | 0.08856 | -0.0477 | 14.0888
14 | 1.2104 | 0.10412 | -0.0544 | 11.625
14.5 | 1.1775 | 0.11877 | -0.0611 | 9.9141
15 | 1.1487 | 0.13315 | -0.0682 | 8.6271
15.5 | 1.1154 | 0.14958 | -0.0767 | 7.4569
16 | 1.0877 | 0.16642 | -0.0858 | 6.5359

## 143. Re 18M Mach 0.50 (1)
BIGFOIL.COM POLAR EXPORT
HN-1070
HN-1070 |  |  |  | Cl Max: | 1.182 | at alpha= | 20 | deg
JavaFoil+Calcfoil stall+Eppler ext transition |  |  |  | L/D Max: | 112.204 | at alpha= | 5 | deg
Re: | 18000000 |  |  | Cd Min: | 0.00644 | at alpha= | 1 | deg
Mach: | 0.5 |  |  | Cl=0 at alpha= | -2.0985 | deg
|  |  |  | @ Cl=0.1, Cd= | 0.0067945
|  |  |  | @ Cl=0.4, Cd= | 0.0064436
|  |  |  | @ Cl=0.6, Cd= | 0.040797
alpha (deg) | Cl | Cd | Cm | Cl/Cd
-20 | -0.93 | 0.17239 | -0.028 | -5.395
-19.5 | -0.905 | 0.16723 | -0.028 | -5.411
-19 | -0.88 | 0.15488 | -0.028 | -5.679
-18.5 | -0.854 | 0.15084 | -0.028 | -5.659
-18 | -0.828 | 0.14232 | -0.028 | -5.821
-17.5 | -0.804 | 0.13336 | -0.028 | -6.025
-17 | -0.78 | 0.1248 | -0.028 | -6.247
-16.5 | -0.754 | 0.11934 | -0.028 | -6.315
-16 | -0.728 | 0.11356 | -0.028 | -6.408
-15.5 | -0.704 | 0.10461 | -0.029 | -6.726
-15 | -0.679 | 0.09741 | -0.029 | -6.971
-14.5 | -0.651 | 0.09934 | -0.028 | -6.555
-14 | -0.626 | 0.09142 | -0.028 | -6.851
-13.5 | -0.604 | 0.08095 | -0.031 | -7.468
-13 | -0.585 | 0.06999 | -0.033 | -8.355
-12.5 | -0.57 | 0.05629 | -0.037 | -10.118
-12 | -0.521 | 0.08045 | -0.027 | -6.474
-11.5 | -0.498 | 0.07019 | -0.029 | -7.093
-11 | -0.478 | 0.05985 | -0.033 | -7.978
-10.5 | -0.463 | 0.04549 | -0.038 | -10.189
-10 | -0.421 | 0.05769 | -0.031 | -7.306
-9.5 | -0.392 | 0.05913 | -0.028 | -6.624
-9 | -0.372 | 0.04835 | -0.033 | -7.693
-8.5 | -0.409 | 0.01038 | -0.05 | -39.444
-8 | -0.387 | 0.00904 | -0.052 | -42.755
-7.5 | -0.287 | 0.04688 | -0.028 | -6.12
-7 | -0.259 | 0.04617 | -0.025 | -5.608
-6.5 | -0.289 | 0.00886 | -0.052 | -32.618
-6 | -0.256 | 0.00882 | -0.052 | -29.084
-5.5 | -0.224 | 0.0084 | -0.053 | -26.645
-5 | -0.191 | 0.00883 | -0.053 | -21.64
-4.5 | -0.255 | 0.00849 | -0.053 | -30.083
-4 | -0.228 | 0.00815 | -0.053 | -27.968
-3.5 | -0.177 | 0.00786 | -0.053 | -22.489
-3 | -0.117 | 0.0076 | -0.054 | -15.363
-2.5 | -0.053 | 0.00737 | -0.054 | -7.157
-2 | 0.013 | 0.00704 | -0.054 | 1.856
-1.5 | 0.08 | 0.00684 | -0.054 | 11.633
-1 | 0.146 | 0.00669 | -0.054 | 21.861
-0.5 | 0.213 | 0.00658 | -0.055 | 32.372
0 | 0.279 | 0.00649 | -0.055 | 43.056
0.5 | 0.346 | 0.00646 | -0.055 | 53.539
1 | 0.412 | 0.00644 | -0.055 | 63.998
1.5 | 0.478 | 0.0065 | -0.055 | 73.559
2 | 0.544 | 0.00658 | -0.056 | 82.732
2.5 | 0.61 | 0.00667 | -0.056 | 91.449
3 | 0.675 | 0.00674 | -0.056 | 100.037
3.5 | 0.738 | 0.00694 | -0.056 | 106.34
4 | 0.796 | 0.00719 | -0.056 | 110.697
4.5 | 0.847 | 0.00757 | -0.056 | 111.814
5 | 0.885 | 0.00789 | -0.057 | 112.204
5.5 | 0.875 | 0.00826 | -0.057 | 105.906
6 | 0.537 | 0.00863 | -0.057 | 62.189
6.5 | 0.57 | 0.0088 | -0.057 | 64.751
7 | 0.603 | 0.00937 | -0.057 | 64.326
7.5 | 0.636 | 0.00883 | -0.058 | 72.015
8 | 0.669 | 0.00977 | -0.058 | 68.458
8.5 | 0.589 | 0.04329 | -0.042 | 13.604
9 | 0.734 | 0.01043 | -0.058 | 70.394
9.5 | 0.65 | 0.04516 | -0.044 | 14.399
10 | 0.796 | 0.01259 | -0.058 | 63.261
10.5 | 0.8 | 0.01755 | -0.056 | 45.586
11 | 0.732 | 0.05368 | -0.044 | 13.636
11.5 | 0.731 | 0.07647 | -0.035 | 9.558
12 | 0.844 | 0.03243 | -0.052 | 26.012
12.5 | 0.807 | 0.06629 | -0.043 | 12.18
13 | 0.82 | 0.08064 | -0.039 | 10.171
13.5 | 0.844 | 0.085 | -0.038 | 9.931
14 | 0.862 | 0.10121 | -0.035 | 8.519
14.5 | 0.89 | 0.10656 | -0.036 | 8.352
15 | 0.918 | 0.11141 | -0.036 | 8.241
15.5 | 0.939 | 0.12944 | -0.034 | 7.257
16 | 0.967 | 0.13355 | -0.035 | 7.242
16.5 | 0.995 | 0.13557 | -0.036 | 7.338
17 | 1.023 | 0.14065 | -0.037 | 7.274
17.5 | 1.05 | 0.14833 | -0.037 | 7.077
18 | 1.073 | 0.16304 | -0.037 | 6.583
18.5 | 1.101 | 0.16688 | -0.038 | 6.596
19 | 1.128 | 0.17079 | -0.038 | 6.604
19.5 | 1.155 | 0.18115 | -0.039 | 6.377
20 | 1.182 | 0.18819 | -0.039 | 6.281

## 144. Re 18M Mach 0.50 (2)
BIGFOIL.COM POLAR EXPORT
HN-1070
HN-1070 |  |  |  | Cl Max: | 1.1964 | at alpha= | 20 | deg
XFOIL ncrit=9 |  |  |  | L/D Max: | 147.359 | at alpha= | 5.5 | deg
Re: | 18000000 |  |  | Cd Min: | 0.31722 | at alpha= | 20 | deg
Mach: | 0.5 |  |  | Cl=0 at alpha= | -1.9593 | deg
|  |  |  | @ Cl=0.1, Cd= | 0.0047868
|  |  |  | @ Cl=0.4, Cd= | 0.0048848
|  |  |  | @ Cl=0.6, Cd= | 0.0052417
alpha (deg) | Cl | Cd | Cm | Cl/Cd
-7 | -0.5286 | 0.07107 | -0.0076 | -7.4377
-6.5 | -0.5141 | 0.05919 | -0.024 | -8.6856
-6 | -0.4808 | 0.04435 | -0.045 | -10.841
-5.5 | -0.4423 | 0.02926 | -0.0584 | -15.1162
-5 | -0.3996 | 0.01617 | -0.0632 | -24.7124
-4.5 | -0.3466 | 0.00743 | -0.0624 | -46.6487
-4 | -0.2781 | 0.00581 | -0.0603 | -47.8657
-3.5 | -0.2087 | 0.00532 | -0.0588 | -39.2293
-3 | -0.14 | 0.00504 | -0.0577 | -27.7778
-2 | -0.0054 | 0.00491 | -0.0563 | -1.0998
-1.5 | 0.0609 | 0.00484 | -0.0558 | 12.5826
-1 | 0.127 | 0.00475 | -0.0555 | 26.7368
-0.5 | 0.1924 | 0.00477 | -0.0552 | 40.3354
0 | 0.258 | 0.00479 | -0.055 | 53.8622
0.5 | 0.3236 | 0.00481 | -0.0548 | 67.2765
1 | 0.3892 | 0.00487 | -0.0545 | 79.9179
1.5 | 0.4548 | 0.00496 | -0.0542 | 91.6935
2 | 0.5204 | 0.0051 | -0.0538 | 102.0392
2.5 | 0.5868 | 0.00521 | -0.0534 | 112.6296
3 | 0.6534 | 0.00537 | -0.0528 | 121.676
3.5 | 0.72 | 0.00562 | -0.0519 | 128.1139
4 | 0.7879 | 0.00579 | -0.0509 | 136.0794
4.5 | 0.8553 | 0.00615 | -0.0494 | 139.0732
5 | 0.9239 | 0.00635 | -0.0475 | 145.4961
5.5 | 0.9932 | 0.00674 | -0.0449 | 147.3591
6.5 | 1.1086 | 0.01328 | -0.0343 | 83.4789
7 | 1.126 | 0.02204 | -0.0273 | 51.0889
7.5 | 1.1184 | 0.0318 | -0.0223 | 35.1698
8 | 1.0837 | 0.04089 | -0.0191 | 26.5028
8.5 | 1.0511 | 0.05291 | -0.0292 | 19.8658
9 | 1.0309 | 0.07053 | -0.0444 | 14.6165
9.5 | 1.0086 | 0.08467 | -0.0525 | 11.9121
10 | 0.9889 | 0.09752 | -0.0594 | 10.1405
10.5 | 0.9726 | 0.11 | -0.0656 | 8.8418
11 | 0.9609 | 0.12212 | -0.0714 | 7.8685
11.5 | 0.9522 | 0.13417 | -0.077 | 7.097
12 | 0.948 | 0.14623 | -0.0827 | 6.4829
12.5 | 0.9485 | 0.15801 | -0.0882 | 6.0028
13 | 0.9523 | 0.16974 | -0.0938 | 5.6103
13.5 | 0.9594 | 0.18119 | -0.0994 | 5.295
14 | 0.9697 | 0.19253 | -0.1049 | 5.0366
14.5 | 0.9821 | 0.20387 | -0.1106 | 4.8173
15 | 0.996 | 0.21522 | -0.1164 | 4.6278
15.5 | 1.007 | 0.23076 | -0.1237 | 4.3638
16 | 1.0264 | 0.24083 | -0.129 | 4.2619
16.5 | 1.0463 | 0.25075 | -0.1344 | 4.1727
17 | 1.0672 | 0.26065 | -0.1398 | 4.0944
17.5 | 1.0882 | 0.27042 | -0.1453 | 4.0241
18 | 1.1095 | 0.28006 | -0.1508 | 3.9617
18.5 | 1.1314 | 0.28949 | -0.1562 | 3.9083
19 | 1.1535 | 0.29892 | -0.1617 | 3.8589
19.5 | 1.175 | 0.30821 | -0.1674 | 3.8123
20 | 1.1964 | 0.31722 | -0.173 | 3.7715

## 145. Re 20M Mach 0.00 (1)
BIGFOIL.COM POLAR EXPORT
HN-1070
HN-1070 |  |  |  | Cl Max: | 0.927 | at alpha= | 7.5 | deg
JavaFoil+Calcfoil stall+Eppler ext transition |  |  |  | L/D Max: | 121.81 | at alpha= | 6.5 | deg
Re: | 20000000 |  |  | Cd Min: | 0.00619 | at alpha= | 1 | deg
Mach: | 0 |  |  | Cl=0 at alpha= | -2.0965 | deg
|  |  |  | @ Cl=0.1, Cd= | 0.0064859
|  |  |  | @ Cl=0.4, Cd= | 0.0062197
|  |  |  | @ Cl=0.6, Cd= | 0.01748
alpha (deg) | Cl | Cd | Cm | Cl/Cd
-13.5 | -0.27 | 0.0829 | -0.025 | -3.257
-13 | -0.288 | 0.07814 | -0.025 | -3.688
-12.5 | -0.307 | 0.07426 | -0.025 | -4.129
-12 | -0.326 | 0.06938 | -0.026 | -4.696
-11.5 | -0.344 | 0.06608 | -0.026 | -5.207
-11 | -0.363 | 0.06115 | -0.027 | -5.932
-10.5 | -0.383 | 0.053 | -0.029 | -7.229
-10 | -0.411 | 0.03775 | -0.034 | -10.89
-9.5 | -0.492 | 0.00903 | -0.044 | -54.492
-9 | -0.502 | 0.00871 | -0.044 | -57.59
-8.5 | -0.504 | 0.00903 | -0.045 | -55.813
-8 | -0.498 | 0.00866 | -0.045 | -57.461
-7.5 | -0.481 | 0.00833 | -0.045 | -57.681
-7 | -0.458 | 0.00804 | -0.045 | -56.915
-6.5 | -0.429 | 0.00879 | -0.045 | -48.825
-6 | -0.394 | 0.00846 | -0.045 | -46.602
-5.5 | -0.355 | 0.00817 | -0.046 | -43.44
-5 | -0.311 | 0.00796 | -0.046 | -39.03
-4.5 | -0.263 | 0.00773 | -0.046 | -33.968
-4 | -0.211 | 0.0075 | -0.046 | -28.2
-3.5 | -0.158 | 0.00731 | -0.046 | -21.599
-3 | -0.102 | 0.00715 | -0.046 | -14.322
-2.5 | -0.046 | 0.00697 | -0.047 | -6.595
-2 | 0.011 | 0.0067 | -0.047 | 1.693
-1.5 | 0.069 | 0.00655 | -0.047 | 10.534
-1 | 0.127 | 0.00643 | -0.047 | 19.706
-0.5 | 0.184 | 0.00633 | -0.047 | 29.128
0 | 0.242 | 0.00625 | -0.047 | 38.74
0.5 | 0.3 | 0.00622 | -0.048 | 48.172
1 | 0.357 | 0.00619 | -0.048 | 57.739
1.5 | 0.415 | 0.00623 | -0.048 | 66.597
2 | 0.472 | 0.00626 | -0.048 | 75.42
2.5 | 0.529 | 0.00631 | -0.048 | 83.872
3 | 0.586 | 0.00634 | -0.048 | 92.414
3.5 | 0.642 | 0.00643 | -0.049 | 99.798
4 | 0.696 | 0.00661 | -0.049 | 105.244
4.5 | 0.747 | 0.00673 | -0.049 | 110.984
5 | 0.797 | 0.00701 | -0.049 | 113.712
5.5 | 0.839 | 0.00713 | -0.049 | 117.741
6 | 0.875 | 0.00722 | -0.049 | 121.098
6.5 | 0.902 | 0.0074 | -0.049 | 121.81
7 | 0.919 | 0.00759 | -0.05 | 121.174
7.5 | 0.927 | 0.00778 | -0.05 | 119.246
8 | 0.925 | 0.00796 | -0.05 | 116.215
8.5 | 0.912 | 0.00802 | -0.05 | 113.766
9 | 0.891 | 0.00802 | -0.05 | 111.098
9.5 | 0.861 | 0.00829 | -0.05 | 103.914
10 | 0.825 | 0.00861 | -0.051 | 95.834
10.5 | 0.785 | 0.00892 | -0.051 | 87.954
11 | 0.741 | 0.00936 | -0.051 | 79.203
11.5 | 0.696 | 0.0099 | -0.051 | 70.302
12 | 0.641 | 0.0138 | -0.05 | 46.464
12.5 | 0.581 | 0.01748 | -0.049 | 33.229

## 146. Re 20M Mach 0.00 (2)
BIGFOIL.COM POLAR EXPORT
HN-1070
HN-1070 |  |  |  | Cl Max: | 1.911 | at alpha= | 17.5 | deg
XFOIL ncrit=9 |  |  |  | L/D Max: | 147.525 | at alpha= | 7.5 | deg
Re: | 20000000 |  |  | Cd Min: | 0.07647 | at alpha= | 20 | deg
Mach: | 0 |  |  | Cl=0 at alpha= | -1.9848 | deg
|  |  |  | @ Cl=0.1, Cd= | 0.0047577
|  |  |  | @ Cl=0.4, Cd= | 0.004889
|  |  |  | @ Cl=0.6, Cd= | 0.0053132
alpha (deg) | Cl | Cd | Cm | Cl/Cd
-15.5 | -1.3777 | 0.03079 | -0.051 | -44.745
-15 | -1.3558 | 0.02593 | -0.0517 | -52.2869
-14.5 | -1.3228 | 0.02239 | -0.0517 | -59.0799
-14 | -1.2831 | 0.01976 | -0.0515 | -64.9342
-13.5 | -1.2399 | 0.01759 | -0.0512 | -70.4889
-13 | -1.1948 | 0.01565 | -0.0507 | -76.345
-12.5 | -1.1476 | 0.01411 | -0.0503 | -81.3324
-12 | -1.0999 | 0.01269 | -0.0496 | -86.6745
-11.5 | -1.052 | 0.01151 | -0.0487 | -91.3988
-11 | -1.004 | 0.01042 | -0.0477 | -96.3532
-10.5 | -0.9514 | 0.00949 | -0.0475 | -100.2529
-10 | -0.8943 | 0.00864 | -0.0482 | -103.5069
-9.5 | -0.8363 | 0.00793 | -0.049 | -105.4603
-9 | -0.776 | 0.00738 | -0.0503 | -105.1491
-8.5 | -0.7162 | 0.00686 | -0.0513 | -104.4023
-8 | -0.6641 | 0.00648 | -0.0505 | -102.4846
-7.5 | -0.6107 | 0.00616 | -0.05 | -99.1396
-7 | -0.5561 | 0.00587 | -0.0497 | -94.7359
-6.5 | -0.5017 | 0.00559 | -0.0494 | -89.7496
-6 | -0.4468 | 0.00546 | -0.0492 | -81.8315
-5.5 | -0.3915 | 0.00534 | -0.049 | -73.3146
-5 | -0.336 | 0.00523 | -0.0489 | -64.2447
-4.5 | -0.2804 | 0.00512 | -0.0488 | -54.7656
-4 | -0.2247 | 0.00505 | -0.0487 | -44.495
-3.5 | -0.169 | 0.00494 | -0.0486 | -34.2105
-2.5 | -0.0575 | 0.0049 | -0.0484 | -11.7347
-2 | -0.0017 | 0.00483 | -0.0483 | -0.35197
-1.5 | 0.0542 | 0.00477 | -0.0482 | 11.3627
-0.5 | 0.1656 | 0.00474 | -0.0481 | 34.9367
0 | 0.2212 | 0.00474 | -0.048 | 46.6667
1 | 0.3327 | 0.00479 | -0.0479 | 69.4572
1.5 | 0.3883 | 0.00487 | -0.0479 | 79.7331
2 | 0.4436 | 0.00496 | -0.0478 | 89.4355
2.5 | 0.4993 | 0.00502 | -0.0478 | 99.4622
3 | 0.5542 | 0.00518 | -0.0477 | 106.9884
3.5 | 0.6092 | 0.00534 | -0.0475 | 114.0824
4 | 0.6641 | 0.00549 | -0.0474 | 120.9654
4.5 | 0.719 | 0.00561 | -0.0473 | 128.164
5 | 0.7734 | 0.00578 | -0.0471 | 133.8062
5.5 | 0.8272 | 0.00595 | -0.0468 | 139.0252
6 | 0.88 | 0.00606 | -0.0461 | 145.2145
6.5 | 0.9348 | 0.00637 | -0.046 | 146.7504
7 | 0.989 | 0.00671 | -0.0458 | 147.392
7.5 | 1.043 | 0.00707 | -0.0456 | 147.5248
8 | 1.0967 | 0.00746 | -0.0453 | 147.0107
8.5 | 1.1501 | 0.00786 | -0.0451 | 146.3232
9 | 1.2032 | 0.00829 | -0.0448 | 145.1387
9.5 | 1.2558 | 0.00874 | -0.0444 | 143.6842
10 | 1.3081 | 0.00923 | -0.0441 | 141.7226
10.5 | 1.3597 | 0.00977 | -0.0437 | 139.1709
11 | 1.4106 | 0.0104 | -0.0432 | 135.6346
11.5 | 1.4606 | 0.0111 | -0.0425 | 131.5856
12.5 | 1.5578 | 0.01276 | -0.041 | 122.0846
13 | 1.6052 | 0.01364 | -0.0401 | 117.6833
13.5 | 1.6514 | 0.0146 | -0.0391 | 113.1096
14 | 1.6961 | 0.01565 | -0.038 | 108.377
14.5 | 1.7391 | 0.01681 | -0.0367 | 103.4563
15 | 1.78 | 0.01808 | -0.0351 | 98.4513
15.5 | 1.8183 | 0.01949 | -0.0333 | 93.294
16 | 1.8532 | 0.02106 | -0.0311 | 87.9962
16.5 | 1.8836 | 0.02281 | -0.0285 | 82.5778
17 | 1.9074 | 0.0248 | -0.0252 | 76.9113
17.5 | 1.911 | 0.02707 | -0.019 | 70.5948
18 | 1.9055 | 0.03048 | -0.0141 | 62.5164
18.5 | 1.8945 | 0.03565 | -0.012 | 53.1417
19 | 1.8736 | 0.04351 | -0.0133 | 43.0614
19.5 | 1.8366 | 0.05548 | -0.0189 | 33.1038
20 | 1.7551 | 0.07647 | -0.0305 | 22.9515

## 147. Re 20M Mach 0.10 (1)
BIGFOIL.COM POLAR EXPORT
HN-1070
HN-1070 |  |  |  | Cl Max: | 0.924 | at alpha= | 7.5 | deg
JavaFoil+Calcfoil stall+Eppler ext transition |  |  |  | L/D Max: | 121.402 | at alpha= | 6.5 | deg
Re: | 20000000 |  |  | Cd Min: | 0.00619 | at alpha= | 1 | deg
Mach: | 0.1 |  |  | Cl=0 at alpha= | -2.0965 | deg
|  |  |  | @ Cl=0.1, Cd= | 0.0064912
|  |  |  | @ Cl=0.4, Cd= | 0.0062183
|  |  |  | @ Cl=0.6, Cd= | 0.02407
alpha (deg) | Cl | Cd | Cm | Cl/Cd
-13.5 | -0.233 | 0.08389 | -0.025 | -2.78
-13 | -0.253 | 0.07916 | -0.025 | -3.197
-12.5 | -0.274 | 0.07515 | -0.025 | -3.641
-12 | -0.295 | 0.07099 | -0.025 | -4.153
-11.5 | -0.316 | 0.06675 | -0.026 | -4.737
-11 | -0.338 | 0.0621 | -0.026 | -5.436
-10.5 | -0.359 | 0.05564 | -0.028 | -6.46
-10 | -0.385 | 0.04437 | -0.032 | -8.678
-9.5 | -0.458 | 0.0111 | -0.043 | -41.28
-9 | -0.487 | 0.00828 | -0.045 | -58.901
-8.5 | -0.494 | 0.00907 | -0.045 | -54.414
-8 | -0.491 | 0.0087 | -0.045 | -56.397
-7.5 | -0.476 | 0.00838 | -0.045 | -56.81
-7 | -0.455 | 0.00809 | -0.045 | -56.243
-6.5 | -0.428 | 0.00881 | -0.046 | -48.541
-6 | -0.394 | 0.00849 | -0.046 | -46.423
-5.5 | -0.355 | 0.00819 | -0.046 | -43.366
-5 | -0.311 | 0.00798 | -0.046 | -39.001
-4.5 | -0.263 | 0.00775 | -0.046 | -33.993
-4 | -0.212 | 0.00751 | -0.046 | -28.254
-3.5 | -0.159 | 0.00732 | -0.047 | -21.65
-3 | -0.103 | 0.00717 | -0.047 | -14.367
-2.5 | -0.046 | 0.00697 | -0.047 | -6.618
-2 | 0.011 | 0.0067 | -0.047 | 1.699
-1.5 | 0.069 | 0.00655 | -0.047 | 10.573
-1 | 0.127 | 0.00644 | -0.047 | 19.78
-0.5 | 0.185 | 0.00634 | -0.048 | 29.242
0 | 0.243 | 0.00625 | -0.048 | 38.898
0.5 | 0.301 | 0.00623 | -0.048 | 48.364
1 | 0.359 | 0.00619 | -0.048 | 57.969
1.5 | 0.417 | 0.00623 | -0.048 | 66.848
2 | 0.474 | 0.00627 | -0.048 | 75.693
2.5 | 0.532 | 0.00632 | -0.048 | 84.164
3 | 0.589 | 0.00635 | -0.049 | 92.703
3.5 | 0.645 | 0.00644 | -0.049 | 100.072
4 | 0.699 | 0.00662 | -0.049 | 105.51
4.5 | 0.751 | 0.00675 | -0.049 | 111.187
5 | 0.8 | 0.00703 | -0.049 | 113.816
5.5 | 0.842 | 0.00715 | -0.049 | 117.796
6 | 0.877 | 0.00726 | -0.05 | 120.849
6.5 | 0.903 | 0.00744 | -0.05 | 121.402
7 | 0.919 | 0.00763 | -0.05 | 120.456
7.5 | 0.924 | 0.00783 | -0.05 | 118.012
8 | 0.917 | 0.00801 | -0.05 | 114.596
8.5 | 0.9 | 0.00808 | -0.05 | 111.459
9 | 0.874 | 0.00809 | -0.05 | 107.986
9.5 | 0.838 | 0.00837 | -0.051 | 100.134
10 | 0.797 | 0.00871 | -0.051 | 91.402
10.5 | 0.75 | 0.00905 | -0.051 | 82.865
11 | 0.7 | 0.00953 | -0.051 | 73.516
11.5 | 0.648 | 0.01202 | -0.051 | 53.862
12 | 0.585 | 0.01489 | -0.05 | 39.276
12.5 | 0.511 | 0.02407 | -0.047 | 21.236

## 148. Re 20M Mach 0.10 (2)
BIGFOIL.COM POLAR EXPORT
HN-1070
HN-1070 |  |  |  | Cl Max: | 1.8185 | at alpha= | 16 | deg
XFOIL ncrit=9 |  |  |  | L/D Max: | 147.307 | at alpha= | 7.5 | deg
Re: | 20000000 |  |  | Cd Min: | 0.23067 | at alpha= | 20 | deg
Mach: | 0.1 |  |  | Cl=0 at alpha= | -1.984 | deg
|  |  |  | @ Cl=0.1, Cd= | 0.0047292
|  |  |  | @ Cl=0.4, Cd= | 0.0048855
|  |  |  | @ Cl=0.6, Cd= | 0.005303
alpha (deg) | Cl | Cd | Cm | Cl/Cd
-11 | -1 | 0.01449 | -0.0506 | -69.0131
-10.5 | -0.9578 | 0.01166 | -0.049 | -82.1441
-10 | -0.9021 | 0.00981 | -0.0496 | -91.9572
-9.5 | -0.8441 | 0.00862 | -0.0503 | -97.9234
-8.5 | -0.7227 | 0.00723 | -0.0523 | -99.9585
-8 | -0.6699 | 0.00668 | -0.0514 | -100.2844
-7.5 | -0.6159 | 0.00628 | -0.0508 | -98.0732
-7 | -0.5608 | 0.00595 | -0.0504 | -94.2521
-6.5 | -0.5057 | 0.00563 | -0.05 | -89.8224
-6 | -0.4503 | 0.00549 | -0.0497 | -82.0219
-5.5 | -0.3945 | 0.00536 | -0.0495 | -73.6007
-5 | -0.3385 | 0.00524 | -0.0493 | -64.5992
-4.5 | -0.2824 | 0.00514 | -0.0492 | -54.9416
-4 | -0.2264 | 0.00506 | -0.049 | -44.7431
-3.5 | -0.1702 | 0.00495 | -0.0489 | -34.3838
-2.5 | -0.0579 | 0.0049 | -0.0487 | -11.8163
-2 | -0.0018 | 0.00483 | -0.0486 | -0.37267
-1.5 | 0.0544 | 0.00477 | -0.0485 | 11.4046
-1 | 0.1103 | 0.00472 | -0.0484 | 23.3686
-0.5 | 0.1665 | 0.00474 | -0.0483 | 35.1266
0 | 0.2224 | 0.00474 | -0.0483 | 46.9198
1 | 0.3346 | 0.00479 | -0.0482 | 69.8539
1.5 | 0.3904 | 0.00487 | -0.0481 | 80.1643
2 | 0.4461 | 0.00496 | -0.048 | 89.9395
2.5 | 0.5021 | 0.00503 | -0.048 | 99.8211
3 | 0.5574 | 0.00518 | -0.0478 | 107.6062
3.5 | 0.6128 | 0.00534 | -0.0477 | 114.7566
4 | 0.668 | 0.0055 | -0.0476 | 121.4545
4.5 | 0.7233 | 0.00563 | -0.0474 | 128.4725
5 | 0.7781 | 0.00581 | -0.0472 | 133.9243
5.5 | 0.8324 | 0.00597 | -0.0468 | 139.4305
6 | 0.8858 | 0.00609 | -0.0462 | 145.4516
6.5 | 0.9409 | 0.00641 | -0.0459 | 146.7863
7 | 0.9957 | 0.00676 | -0.0456 | 147.2929
7.5 | 1.0503 | 0.00713 | -0.0454 | 147.3072
8 | 1.1045 | 0.00754 | -0.045 | 146.4854
8.5 | 1.1586 | 0.00795 | -0.0447 | 145.7358
9 | 1.2123 | 0.00839 | -0.0443 | 144.4934
9.5 | 1.2656 | 0.00888 | -0.0438 | 142.5225
10 | 1.3185 | 0.00941 | -0.0433 | 140.1169
10.5 | 1.3706 | 0.01003 | -0.0427 | 136.65
11 | 1.4219 | 0.01074 | -0.042 | 132.3929
11.5 | 1.472 | 0.01162 | -0.0411 | 126.6781
12 | 1.5216 | 0.01249 | -0.0402 | 121.8255
12.5 | 1.57 | 0.01347 | -0.0391 | 116.5553
13 | 1.6169 | 0.01458 | -0.0379 | 110.8985
13.5 | 1.6619 | 0.01585 | -0.0364 | 104.8517
14 | 1.7044 | 0.01733 | -0.0347 | 98.3497
14.5 | 1.7434 | 0.01906 | -0.0326 | 91.469
15 | 1.7775 | 0.02111 | -0.03 | 84.2018
15.5 | 1.8041 | 0.02361 | -0.0267 | 76.4125
16 | 1.8185 | 0.02667 | -0.0222 | 68.1852
16.5 | 1.8046 | 0.03021 | -0.0147 | 59.7352
17 | 1.7829 | 0.03599 | -0.0114 | 49.5388
17.5 | 1.7505 | 0.04568 | -0.0139 | 38.3209
18 | 1.6975 | 0.06159 | -0.0233 | 27.5613
18.5 | 1.6104 | 0.08548 | -0.0375 | 18.8395
19 | 1.4796 | 0.11792 | -0.0548 | 12.5475
19.5 | 1.3251 | 0.15869 | -0.078 | 8.3502
20 | 1.1225 | 0.23067 | -0.1226 | 4.8663

## 149. Re 20M Mach 0.25 (1)
BIGFOIL.COM POLAR EXPORT
HN-1070
HN-1070 |  |  |  | Cl Max: | 0.905 | at alpha= | 7 | deg
JavaFoil+Calcfoil stall+Eppler ext transition |  |  |  | L/D Max: | 119.542 | at alpha= | 6 | deg
Re: | 20000000 |  |  | Cd Min: | 0.00623 | at alpha= | 1 | deg
Mach: | 0.25 |  |  | Cl=0 at alpha= | -2.1017 | deg
|  |  |  | @ Cl=0.1, Cd= | 0.05978
|  |  |  | @ Cl=0.4, Cd= | 0.05978
|  |  |  | @ Cl=0.6, Cd= | 0.05978
alpha (deg) | Cl | Cd | Cm | Cl/Cd
-12.5 | -0.058 | 0.07601 | -0.026 | -0.768
-12 | -0.056 | 0.07124 | -0.026 | -0.781
-11.5 | -0.053 | 0.06596 | -0.027 | -0.804
-11 | -0.05 | 0.06495 | -0.026 | -0.771
-10.5 | -0.147 | 0.06139 | -0.026 | -2.401
-10 | -0.206 | 0.05717 | -0.027 | -3.608
-9.5 | -0.257 | 0.05225 | -0.028 | -4.909
-9 | -0.306 | 0.03966 | -0.034 | -7.728
-8.5 | -0.404 | 0.00889 | -0.046 | -45.419
-8 | -0.428 | 0.00841 | -0.046 | -50.95
-7.5 | -0.434 | 0.00868 | -0.046 | -50.028
-7 | -0.429 | 0.00832 | -0.047 | -51.594
-6.5 | -0.414 | 0.00897 | -0.047 | -46.15
-6 | -0.389 | 0.00867 | -0.047 | -44.833
-5.5 | -0.355 | 0.00835 | -0.047 | -42.549
-5 | -0.314 | 0.00812 | -0.047 | -38.749
-4.5 | -0.268 | 0.00788 | -0.047 | -33.988
-4 | -0.217 | 0.00761 | -0.048 | -28.481
-3.5 | -0.162 | 0.0074 | -0.048 | -21.938
-3 | -0.106 | 0.00724 | -0.048 | -14.594
-2.5 | -0.047 | 0.00703 | -0.048 | -6.74
-2 | 0.012 | 0.00675 | -0.048 | 1.733
-1.5 | 0.071 | 0.0066 | -0.048 | 10.789
-1 | 0.131 | 0.00648 | -0.049 | 20.201
-0.5 | 0.19 | 0.00637 | -0.049 | 29.871
0 | 0.25 | 0.00629 | -0.049 | 39.743
0.5 | 0.309 | 0.00626 | -0.049 | 49.395
1 | 0.369 | 0.00623 | -0.049 | 59.198
1.5 | 0.428 | 0.00628 | -0.049 | 68.191
2 | 0.487 | 0.00632 | -0.05 | 77.161
2.5 | 0.546 | 0.00637 | -0.05 | 85.746
3 | 0.605 | 0.00641 | -0.05 | 94.312
3.5 | 0.662 | 0.00652 | -0.05 | 101.606
4 | 0.717 | 0.00671 | -0.05 | 106.933
4.5 | 0.77 | 0.00685 | -0.05 | 112.396
5 | 0.819 | 0.00716 | -0.051 | 114.427
5.5 | 0.859 | 0.0073 | -0.051 | 117.678
6 | 0.888 | 0.00743 | -0.051 | 119.542
6.5 | 0.904 | 0.00765 | -0.051 | 118.126
7 | 0.905 | 0.0079 | -0.051 | 114.546
7.5 | 0.888 | 0.00813 | -0.051 | 109.241
8 | 0.851 | 0.0083 | -0.052 | 102.544
8.5 | 0.796 | 0.00815 | -0.052 | 97.651
9 | 0.723 | 0.00851 | -0.052 | 84.965
9.5 | 0.636 | 0.00894 | -0.052 | 71.108
10 | 0.536 | 0.00946 | -0.052 | 56.66
10.5 | 0.425 | 0.01178 | -0.052 | 36.076
11 | 0.295 | 0.01594 | -0.05 | 18.485
11.5 | 0.084 | 0.03413 | -0.045 | 2.468
12 | 0.082 | 0.05978 | -0.038 | 1.375

## 150. Re 20M Mach 0.25 (2)
BIGFOIL.COM POLAR EXPORT
HN-1070
HN-1070 |  |  |  | Cl Max: | 1.4192 | at alpha= | 11 | deg
XFOIL ncrit=9 |  |  |  | L/D Max: | 146.883 | at alpha= | 6.5 | deg
Re: | 20000000 |  |  | Cd Min: | 0.16168 | at alpha= | 16 | deg
Mach: | 0.25 |  |  | Cl=0 at alpha= | -1.9793 | deg
|  |  |  | @ Cl=0.1, Cd= | 0.0047339
|  |  |  | @ Cl=0.4, Cd= | 0.0048672
|  |  |  | @ Cl=0.6, Cd= | 0.0052842
alpha (deg) | Cl | Cd | Cm | Cl/Cd
-7 | -0.5864 | 0.00712 | -0.0546 | -82.3596
-6.5 | -0.5286 | 0.00615 | -0.0536 | -85.9512
-6 | -0.4702 | 0.00569 | -0.0527 | -82.6362
-5.5 | -0.4114 | 0.00548 | -0.0521 | -75.073
-5 | -0.3526 | 0.00533 | -0.0517 | -66.1538
-4.5 | -0.2939 | 0.0052 | -0.0512 | -56.5192
-4 | -0.2354 | 0.0051 | -0.0509 | -46.1569
-3.5 | -0.1769 | 0.00498 | -0.0506 | -35.5221
-2.5 | -0.0604 | 0.0049 | -0.0502 | -12.3265
-2 | -0.0024 | 0.00483 | -0.05 | -0.49689
-1.5 | 0.0557 | 0.00478 | -0.0498 | 11.6527
-1 | 0.1134 | 0.00472 | -0.0497 | 24.0254
-0.5 | 0.1713 | 0.00473 | -0.0496 | 36.2156
0 | 0.229 | 0.00475 | -0.0495 | 48.2105
0.5 | 0.2868 | 0.00476 | -0.0495 | 60.2521
1 | 0.3446 | 0.0048 | -0.0494 | 71.7917
1.5 | 0.4023 | 0.00487 | -0.0493 | 82.6078
2 | 0.4597 | 0.00498 | -0.0491 | 92.3092
2.5 | 0.5176 | 0.00505 | -0.049 | 102.495
3 | 0.5749 | 0.00521 | -0.0488 | 110.3455
3.5 | 0.6324 | 0.00538 | -0.0486 | 117.5465
4 | 0.6897 | 0.00555 | -0.0483 | 124.2703
4.5 | 0.7473 | 0.00569 | -0.048 | 131.3357
5 | 0.8042 | 0.00594 | -0.0475 | 135.3872
5.5 | 0.861 | 0.00611 | -0.0469 | 140.9165
6 | 0.9174 | 0.00626 | -0.046 | 146.5495
6.5 | 0.9753 | 0.00664 | -0.0454 | 146.8825
7 | 1.033 | 0.00708 | -0.0447 | 145.904
7.5 | 1.0908 | 0.00753 | -0.0439 | 144.8606
8 | 1.1485 | 0.00804 | -0.0431 | 142.8483
8.5 | 1.2061 | 0.00858 | -0.0421 | 140.5711
9 | 1.2635 | 0.00919 | -0.041 | 137.4864
9.5 | 1.3201 | 0.00999 | -0.0397 | 132.1421
10 | 1.3695 | 0.01207 | -0.0371 | 113.4631
10.5 | 1.4091 | 0.01565 | -0.0335 | 90.0383
11 | 1.4192 | 0.02312 | -0.0276 | 61.3841
11.5 | 1.3896 | 0.0335 | -0.0206 | 41.4806
12 | 1.3468 | 0.04092 | -0.0149 | 32.913
12.5 | 1.311 | 0.05262 | -0.0223 | 24.9145
13 | 1.2896 | 0.0687 | -0.0365 | 18.7715
13.5 | 1.2647 | 0.08517 | -0.046 | 14.8491
14 | 1.2287 | 0.10072 | -0.0526 | 12.1992
14.5 | 1.1964 | 0.11512 | -0.0591 | 10.3926
15 | 1.1679 | 0.1292 | -0.0659 | 9.0395
15.5 | 1.134 | 0.14535 | -0.0742 | 7.8019
16 | 1.1055 | 0.16168 | -0.083 | 6.8376

## 151. Re 20M Mach 0.50 (1)
BIGFOIL.COM POLAR EXPORT
HN-1070
HN-1070 |  |  |  | Cl Max: | 1.182 | at alpha= | 20 | deg
JavaFoil+Calcfoil stall+Eppler ext transition |  |  |  | L/D Max: | 113.128 | at alpha= | 5 | deg
Re: | 20000000 |  |  | Cd Min: | 0.0064 | at alpha= | 1 | deg
Mach: | 0.5 |  |  | Cl=0 at alpha= | -2.0985 | deg
|  |  |  | @ Cl=0.1, Cd= | 0.0067576
|  |  |  | @ Cl=0.4, Cd= | 0.0064073
|  |  |  | @ Cl=0.6, Cd= | 0.03787
alpha (deg) | Cl | Cd | Cm | Cl/Cd
-20 | -0.93 | 0.17732 | -0.028 | -5.245
-19.5 | -0.905 | 0.17111 | -0.028 | -5.287
-19 | -0.879 | 0.15967 | -0.028 | -5.508
-18.5 | -0.853 | 0.15549 | -0.028 | -5.489
-18 | -0.828 | 0.14693 | -0.028 | -5.638
-17.5 | -0.804 | 0.13594 | -0.028 | -5.912
-17 | -0.779 | 0.12958 | -0.028 | -6.01
-16.5 | -0.753 | 0.12491 | -0.028 | -6.026
-16 | -0.727 | 0.11835 | -0.028 | -6.145
-15.5 | -0.702 | 0.10933 | -0.028 | -6.424
-15 | -0.678 | 0.1014 | -0.028 | -6.682
-14.5 | -0.651 | 0.10027 | -0.028 | -6.493
-14 | -0.627 | 0.09045 | -0.029 | -6.931
-13.5 | -0.605 | 0.07983 | -0.031 | -7.583
-13 | -0.587 | 0.06804 | -0.034 | -8.623
-12.5 | -0.573 | 0.05319 | -0.038 | -10.779
-12 | -0.521 | 0.0801 | -0.027 | -6.503
-11.5 | -0.498 | 0.06952 | -0.03 | -7.169
-11 | -0.479 | 0.05843 | -0.033 | -8.196
-10.5 | -0.467 | 0.04234 | -0.039 | -11.039
-10 | -0.422 | 0.05729 | -0.031 | -7.363
-9.5 | -0.392 | 0.05873 | -0.028 | -6.673
-9 | -0.373 | 0.04693 | -0.034 | -7.954
-8.5 | -0.415 | 0.00969 | -0.051 | -42.821
-8 | -0.387 | 0.0089 | -0.052 | -43.438
-7.5 | -0.287 | 0.04639 | -0.029 | -6.193
-7 | -0.259 | 0.04585 | -0.025 | -5.651
-6.5 | -0.289 | 0.00875 | -0.052 | -33.036
-6 | -0.256 | 0.00874 | -0.052 | -29.331
-5.5 | -0.224 | 0.00832 | -0.053 | -26.89
-5 | -0.191 | 0.0088 | -0.053 | -21.698
-4.5 | -0.255 | 0.00843 | -0.053 | -30.316
-4 | -0.228 | 0.00808 | -0.053 | -28.212
-3.5 | -0.177 | 0.0078 | -0.053 | -22.663
-3 | -0.117 | 0.00756 | -0.054 | -15.437
-2.5 | -0.053 | 0.0073 | -0.054 | -7.222
-2 | 0.013 | 0.007 | -0.054 | 1.865
-1.5 | 0.08 | 0.0068 | -0.054 | 11.702
-1 | 0.146 | 0.00666 | -0.054 | 21.962
-0.5 | 0.213 | 0.00654 | -0.055 | 32.531
0 | 0.279 | 0.00646 | -0.055 | 43.275
0.5 | 0.346 | 0.00644 | -0.055 | 53.74
1 | 0.412 | 0.0064 | -0.055 | 64.372
1.5 | 0.478 | 0.00649 | -0.055 | 73.723
2 | 0.544 | 0.00655 | -0.056 | 83.116
2.5 | 0.61 | 0.00663 | -0.056 | 91.958
3 | 0.675 | 0.00671 | -0.056 | 100.495
3.5 | 0.738 | 0.00689 | -0.056 | 107.032
4 | 0.796 | 0.00714 | -0.056 | 111.482
4.5 | 0.847 | 0.0075 | -0.056 | 112.833
5 | 0.885 | 0.00782 | -0.057 | 113.128
5.5 | 0.875 | 0.0082 | -0.057 | 106.731
6 | 0.537 | 0.00855 | -0.057 | 62.752
6.5 | 0.57 | 0.00872 | -0.057 | 65.289
7 | 0.603 | 0.00933 | -0.057 | 64.577
7.5 | 0.636 | 0.00911 | -0.058 | 69.785
8 | 0.669 | 0.00956 | -0.058 | 69.902
8.5 | 0.6 | 0.03787 | -0.045 | 15.832
9 | 0.734 | 0.01018 | -0.058 | 72.139
9.5 | 0.661 | 0.03979 | -0.046 | 16.608
10 | 0.8 | 0.01062 | -0.058 | 75.32
10.5 | 0.806 | 0.01646 | -0.057 | 48.946
11 | 0.739 | 0.04952 | -0.045 | 14.931
11.5 | 0.731 | 0.07584 | -0.035 | 9.644
12 | 0.854 | 0.02856 | -0.053 | 29.914
12.5 | 0.814 | 0.06241 | -0.044 | 13.036
13 | 0.822 | 0.0787 | -0.04 | 10.45
13.5 | 0.838 | 0.09214 | -0.035 | 9.091
14 | 0.861 | 0.10561 | -0.034 | 8.151
14.5 | 0.889 | 0.11104 | -0.035 | 8.003
15 | 0.917 | 0.1158 | -0.036 | 7.915
15.5 | 0.939 | 0.13284 | -0.035 | 7.072
16 | 0.967 | 0.13659 | -0.035 | 7.081
16.5 | 0.995 | 0.14042 | -0.036 | 7.084
17 | 1.022 | 0.14468 | -0.037 | 7.066
17.5 | 1.049 | 0.15179 | -0.037 | 6.913
18 | 1.074 | 0.16617 | -0.037 | 6.46
18.5 | 1.101 | 0.16945 | -0.038 | 6.497
19 | 1.128 | 0.17435 | -0.038 | 6.469
19.5 | 1.155 | 0.18416 | -0.039 | 6.272
20 | 1.182 | 0.19058 | -0.039 | 6.202

## 152. Re 20M Mach 0.50 (2)
BIGFOIL.COM POLAR EXPORT
HN-1070
HN-1070 |  |  |  | Cl Max: | 1.1282 | at alpha= | 7 | deg
XFOIL ncrit=9 |  |  |  | L/D Max: | 148.802 | at alpha= | 5.5 | deg
Re: | 20000000 |  |  | Cd Min: | 0.1458 | at alpha= | 12 | deg
Mach: | 0.5 |  |  | Cl=0 at alpha= | -99 | deg
|  |  |  | @ Cl=0.1, Cd= | 0.00476
|  |  |  | @ Cl=0.4, Cd= | 0.0048613
|  |  |  | @ Cl=0.6, Cd= | 0.0052105
alpha (deg) | Cl | Cd | Cm | Cl/Cd
0 | 0.2581 | 0.00476 | -0.055 | 54.2227
0.5 | 0.3237 | 0.00479 | -0.0548 | 67.5783
1 | 0.3894 | 0.00485 | -0.0546 | 80.2887
1.5 | 0.4552 | 0.00492 | -0.0543 | 92.5203
2 | 0.5209 | 0.00506 | -0.0539 | 102.9447
2.5 | 0.5873 | 0.00518 | -0.0534 | 113.3784
3 | 0.654 | 0.00534 | -0.0528 | 122.4719
3.5 | 0.7207 | 0.00561 | -0.0519 | 128.467
4 | 0.7887 | 0.00579 | -0.0509 | 136.2176
4.5 | 0.8563 | 0.00616 | -0.0495 | 139.0097
5 | 0.9258 | 0.00639 | -0.0478 | 144.8826
5.5 | 0.994 | 0.00668 | -0.045 | 148.8024
6 | 1.0625 | 0.00808 | -0.0413 | 131.4975
6.5 | 1.1104 | 0.01305 | -0.0345 | 85.0881
7 | 1.1282 | 0.02177 | -0.0275 | 51.8236
7.5 | 1.1206 | 0.03158 | -0.0224 | 35.4845
8 | 1.0864 | 0.04063 | -0.019 | 26.7389
8.5 | 1.0536 | 0.05247 | -0.0288 | 20.08
9 | 1.0336 | 0.07007 | -0.0442 | 14.751
9.5 | 1.0114 | 0.08424 | -0.0523 | 12.0062
10 | 0.9917 | 0.09708 | -0.0591 | 10.2153
10.5 | 0.9753 | 0.10954 | -0.0653 | 8.9036
11 | 0.9633 | 0.12166 | -0.0711 | 7.918
11.5 | 0.9545 | 0.13373 | -0.0768 | 7.1375
12 | 0.95 | 0.1458 | -0.0825 | 6.5158