## index
index | Re | Mach | Datasource
1 | 50000 | 0 | JavaFoil+Calcfoil stall+Eppler ext transition
2 | 50000 | 0 | XFOIL ncrit=9
3 | 50000 | 0.1 | JavaFoil+Calcfoil stall+Eppler ext transition
4 | 50000 | 0.1 | XFOIL ncrit=9
5 | 50000 | 0.25 | JavaFoil+Calcfoil stall+Eppler ext transition
6 | 50000 | 0.25 | XFOIL ncrit=9
7 | 50000 | 0.5 | JavaFoil+Calcfoil stall+Eppler ext transition
8 | 50000 | 0.5 | XFOIL ncrit=9
9 | 100000 | 0 | JavaFoil+Calcfoil stall+Eppler ext transition
10 | 100000 | 0 | XFOIL ncrit=9
11 | 100000 | 0.1 | JavaFoil+Calcfoil stall+Eppler ext transition
12 | 100000 | 0.1 | XFOIL ncrit=9
13 | 100000 | 0.25 | JavaFoil+Calcfoil stall+Eppler ext transition
14 | 100000 | 0.25 | XFOIL ncrit=9
15 | 100000 | 0.5 | JavaFoil+Calcfoil stall+Eppler ext transition
16 | 100000 | 0.5 | XFOIL ncrit=9
17 | 250000 | 0 | JavaFoil+Calcfoil stall+Eppler ext transition
18 | 250000 | 0 | XFOIL ncrit=9
19 | 250000 | 0.1 | JavaFoil+Calcfoil stall+Eppler ext transition
20 | 250000 | 0.1 | XFOIL ncrit=9
21 | 250000 | 0.25 | JavaFoil+Calcfoil stall+Eppler ext transition
22 | 250000 | 0.25 | XFOIL ncrit=9
23 | 250000 | 0.5 | JavaFoil+Calcfoil stall+Eppler ext transition
24 | 250000 | 0.5 | XFOIL ncrit=9
25 | 500000 | 0 | JavaFoil+Calcfoil stall+Eppler ext transition
26 | 500000 | 0 | XFOIL ncrit=9
27 | 500000 | 0.1 | JavaFoil+Calcfoil stall+Eppler ext transition
28 | 500000 | 0.1 | XFOIL ncrit=9
29 | 500000 | 0.25 | JavaFoil+Calcfoil stall+Eppler ext transition
30 | 500000 | 0.25 | XFOIL ncrit=9
31 | 500000 | 0.5 | JavaFoil+Calcfoil stall+Eppler ext transition
32 | 500000 | 0.5 | XFOIL ncrit=9
33 | 750000 | 0 | JavaFoil+Calcfoil stall+Eppler ext transition
34 | 750000 | 0 | XFOIL ncrit=9
35 | 750000 | 0.1 | JavaFoil+Calcfoil stall+Eppler ext transition
36 | 750000 | 0.1 | XFOIL ncrit=9
37 | 750000 | 0.25 | JavaFoil+Calcfoil stall+Eppler ext transition
38 | 750000 | 0.25 | XFOIL ncrit=9
39 | 750000 | 0.5 | JavaFoil+Calcfoil stall+Eppler ext transition
40 | 750000 | 0.5 | XFOIL ncrit=9
41 | 1000000 | 0 | JavaFoil+Calcfoil stall+Eppler ext transition
42 | 1000000 | 0 | XFOIL ncrit=9
43 | 1000000 | 0.1 | JavaFoil+Calcfoil stall+Eppler ext transition
44 | 1000000 | 0.1 | XFOIL ncrit=9
45 | 1000000 | 0.25 | JavaFoil+Calcfoil stall+Eppler ext transition
46 | 1000000 | 0.25 | XFOIL ncrit=9
47 | 1000000 | 0.5 | JavaFoil+Calcfoil stall+Eppler ext transition
48 | 1000000 | 0.5 | XFOIL ncrit=9
49 | 2000000 | 0 | JavaFoil+Calcfoil stall+Eppler ext transition
50 | 2000000 | 0 | XFOIL ncrit=9
51 | 2000000 | 0.1 | JavaFoil+Calcfoil stall+Eppler ext transition
52 | 2000000 | 0.1 | XFOIL ncrit=9
53 | 2000000 | 0.25 | JavaFoil+Calcfoil stall+Eppler ext transition
54 | 2000000 | 0.25 | XFOIL ncrit=9
55 | 2000000 | 0.5 | JavaFoil+Calcfoil stall+Eppler ext transition
56 | 2000000 | 0.5 | XFOIL ncrit=9
57 | 3000000 | 0 | JavaFoil+Calcfoil stall+Eppler ext transition
58 | 3000000 | 0 | XFOIL ncrit=9
59 | 3000000 | 0.1 | JavaFoil+Calcfoil stall+Eppler ext transition
60 | 3000000 | 0.1 | XFOIL ncrit=9
61 | 3000000 | 0.25 | JavaFoil+Calcfoil stall+Eppler ext transition
62 | 3000000 | 0.25 | XFOIL ncrit=9
63 | 3000000 | 0.5 | JavaFoil+Calcfoil stall+Eppler ext transition
64 | 3000000 | 0.5 | XFOIL ncrit=9
65 | 4000000 | 0 | JavaFoil+Calcfoil stall+Eppler ext transition
66 | 4000000 | 0 | XFOIL ncrit=9
67 | 4000000 | 0.1 | JavaFoil+Calcfoil stall+Eppler ext transition
68 | 4000000 | 0.1 | XFOIL ncrit=9
69 | 4000000 | 0.25 | JavaFoil+Calcfoil stall+Eppler ext transition
70 | 4000000 | 0.25 | XFOIL ncrit=9
71 | 4000000 | 0.5 | JavaFoil+Calcfoil stall+Eppler ext transition
72 | 4000000 | 0.5 | XFOIL ncrit=9
73 | 5000000 | 0 | JavaFoil+Calcfoil stall+Eppler ext transition
74 | 5000000 | 0 | XFOIL ncrit=9
75 | 5000000 | 0.1 | JavaFoil+Calcfoil stall+Eppler ext transition
76 | 5000000 | 0.1 | XFOIL ncrit=9
77 | 5000000 | 0.25 | JavaFoil+Calcfoil stall+Eppler ext transition
78 | 5000000 | 0.25 | XFOIL ncrit=9
79 | 5000000 | 0.5 | JavaFoil+Calcfoil stall+Eppler ext transition
80 | 5000000 | 0.5 | XFOIL ncrit=9
81 | 6000000 | 0 | JavaFoil+Calcfoil stall+Eppler ext transition
82 | 6000000 | 0 | XFOIL ncrit=9
83 | 6000000 | 0.1 | JavaFoil+Calcfoil stall+Eppler ext transition
84 | 6000000 | 0.1 | XFOIL ncrit=9
85 | 6000000 | 0.25 | JavaFoil+Calcfoil stall+Eppler ext transition
86 | 6000000 | 0.25 | XFOIL ncrit=9
87 | 6000000 | 0.5 | JavaFoil+Calcfoil stall+Eppler ext transition
88 | 6000000 | 0.5 | XFOIL ncrit=9
89 | 7000000 | 0 | JavaFoil+Calcfoil stall+Eppler ext transition
90 | 7000000 | 0 | XFOIL ncrit=9
91 | 7000000 | 0.1 | JavaFoil+Calcfoil stall+Eppler ext transition
92 | 7000000 | 0.1 | XFOIL ncrit=9
93 | 7000000 | 0.25 | JavaFoil+Calcfoil stall+Eppler ext transition
94 | 7000000 | 0.25 | XFOIL ncrit=9
95 | 7000000 | 0.5 | JavaFoil+Calcfoil stall+Eppler ext transition
96 | 7000000 | 0.5 | XFOIL ncrit=9
97 | 8000000 | 0 | JavaFoil+Calcfoil stall+Eppler ext transition
98 | 8000000 | 0 | XFOIL ncrit=9
99 | 8000000 | 0.1 | JavaFoil+Calcfoil stall+Eppler ext transition
100 | 8000000 | 0.1 | XFOIL ncrit=9
101 | 8000000 | 0.25 | JavaFoil+Calcfoil stall+Eppler ext transition
102 | 8000000 | 0.25 | XFOIL ncrit=9
103 | 8000000 | 0.5 | JavaFoil+Calcfoil stall+Eppler ext transition
104 | 8000000 | 0.5 | XFOIL ncrit=9
105 | 10000000 | 0 | JavaFoil+Calcfoil stall+Eppler ext transition
106 | 10000000 | 0 | XFOIL ncrit=9
107 | 10000000 | 0.1 | JavaFoil+Calcfoil stall+Eppler ext transition
108 | 10000000 | 0.1 | XFOIL ncrit=9
109 | 10000000 | 0.25 | JavaFoil+Calcfoil stall+Eppler ext transition
110 | 10000000 | 0.25 | XFOIL ncrit=9
111 | 10000000 | 0.5 | JavaFoil+Calcfoil stall+Eppler ext transition
112 | 10000000 | 0.5 | XFOIL ncrit=9
113 | 12000000 | 0 | JavaFoil+Calcfoil stall+Eppler ext transition
114 | 12000000 | 0 | XFOIL ncrit=9
115 | 12000000 | 0.1 | JavaFoil+Calcfoil stall+Eppler ext transition
116 | 12000000 | 0.1 | XFOIL ncrit=9
117 | 12000000 | 0.25 | JavaFoil+Calcfoil stall+Eppler ext transition
118 | 12000000 | 0.25 | XFOIL ncrit=9
119 | 12000000 | 0.5 | JavaFoil+Calcfoil stall+Eppler ext transition
120 | 12000000 | 0.5 | XFOIL ncrit=9
121 | 14000000 | 0 | JavaFoil+Calcfoil stall+Eppler ext transition
122 | 14000000 | 0 | XFOIL ncrit=9
123 | 14000000 | 0.1 | JavaFoil+Calcfoil stall+Eppler ext transition
124 | 14000000 | 0.1 | XFOIL ncrit=9
125 | 14000000 | 0.25 | JavaFoil+Calcfoil stall+Eppler ext transition
126 | 14000000 | 0.25 | XFOIL ncrit=9
127 | 14000000 | 0.5 | JavaFoil+Calcfoil stall+Eppler ext transition
128 | 14000000 | 0.5 | XFOIL ncrit=9
129 | 16000000 | 0 | JavaFoil+Calcfoil stall+Eppler ext transition
130 | 16000000 | 0 | XFOIL ncrit=9
131 | 16000000 | 0.1 | JavaFoil+Calcfoil stall+Eppler ext transition
132 | 16000000 | 0.1 | XFOIL ncrit=9
133 | 16000000 | 0.25 | JavaFoil+Calcfoil stall+Eppler ext transition
134 | 16000000 | 0.25 | XFOIL ncrit=9
135 | 16000000 | 0.5 | JavaFoil+Calcfoil stall+Eppler ext transition
136 | 16000000 | 0.5 | XFOIL ncrit=9
137 | 18000000 | 0 | JavaFoil+Calcfoil stall+Eppler ext transition
138 | 18000000 | 0 | XFOIL ncrit=9
139 | 18000000 | 0.1 | JavaFoil+Calcfoil stall+Eppler ext transition
140 | 18000000 | 0.1 | XFOIL ncrit=9
141 | 18000000 | 0.25 | JavaFoil+Calcfoil stall+Eppler ext transition
142 | 18000000 | 0.25 | XFOIL ncrit=9
143 | 18000000 | 0.5 | JavaFoil+Calcfoil stall+Eppler ext transition
144 | 18000000 | 0.5 | XFOIL ncrit=9
145 | 20000000 | 0 | JavaFoil+Calcfoil stall+Eppler ext transition
146 | 20000000 | 0 | XFOIL ncrit=9
147 | 20000000 | 0.1 | JavaFoil+Calcfoil stall+Eppler ext transition
148 | 20000000 | 0.1 | XFOIL ncrit=9
149 | 20000000 | 0.25 | JavaFoil+Calcfoil stall+Eppler ext transition
150 | 20000000 | 0.25 | XFOIL ncrit=9
151 | 20000000 | 0.5 | JavaFoil+Calcfoil stall+Eppler ext transition
152 | 20000000 | 0.5 | XFOIL ncrit=9

## 1. Re 50k Mach 0.00 (1)
BIGFOIL.COM POLAR EXPORT
tsagiR3A-15
TsAGI R3A-15 |  |  |  | Cl Max: | 1.624 | at alpha= | 13 | deg
JavaFoil+Calcfoil stall+Eppler ext transition |  |  |  | L/D Max: | 23.949 | at alpha= | 3 | deg
Re: | 50000 |  |  | Cd Min: | 0.02016 | at alpha= | -0.5 | deg
Mach: | 0 |  |  | Cl=0 at alpha= | -3.25 | deg
|  |  |  | @ Cl=0.1, Cd= | 0.040175
|  |  |  | @ Cl=0.4, Cd= | 0.025203
|  |  |  | @ Cl=0.6, Cd= | 0.027529
alpha (deg) | Cl | Cd | Cm | Cl/Cd
-20 | -0.694 | 0.34167 | -0.015 | -2.03
-19.5 | -0.705 | 0.32724 | -0.015 | -2.156
-19 | -0.714 | 0.30275 | -0.015 | -2.359
-18.5 | -0.722 | 0.28375 | -0.015 | -2.545
-18 | -0.729 | 0.26702 | -0.015 | -2.73
-17.5 | -0.735 | 0.24582 | -0.015 | -2.988
-17 | -0.739 | 0.23162 | -0.015 | -3.189
-16.5 | -0.741 | 0.21766 | -0.015 | -3.405
-16 | -0.742 | 0.20404 | -0.015 | -3.635
-15.5 | -0.74 | 0.20023 | -0.014 | -3.698
-15 | -0.737 | 0.18288 | -0.014 | -4.03
-14.5 | -0.732 | 0.17759 | -0.014 | -4.119
-14 | -0.724 | 0.16214 | -0.014 | -4.463
-13.5 | -0.713 | 0.15314 | -0.014 | -4.659
-13 | -0.701 | 0.1443 | -0.014 | -4.855
-12.5 | -0.685 | 0.13254 | -0.014 | -5.169
-12 | -0.667 | 0.1249 | -0.014 | -5.341
-11.5 | -0.646 | 0.11133 | -0.014 | -5.805
-11 | -0.623 | 0.10634 | -0.014 | -5.858
-10.5 | -0.597 | 0.1 | -0.014 | -5.969
-10 | -0.568 | 0.09333 | -0.015 | -6.089
-9.5 | -0.537 | 0.08688 | -0.015 | -6.183
-9 | -0.504 | 0.08116 | -0.015 | -6.207
-8.5 | -0.468 | 0.07154 | -0.015 | -6.542
-8 | -0.43 | 0.06673 | -0.015 | -6.447
-7.5 | -0.39 | 0.06384 | -0.015 | -6.117
-7 | -0.349 | 0.05952 | -0.015 | -5.864
-6.5 | -0.306 | 0.05592 | -0.015 | -5.473
-6 | -0.262 | 0.05248 | -0.015 | -4.984
-5.5 | -0.216 | 0.04922 | -0.016 | -4.385
-5 | -0.169 | 0.04628 | -0.016 | -3.657
-4.5 | -0.122 | 0.04378 | -0.017 | -2.78
-4 | -0.074 | 0.04346 | -0.019 | -1.696
-3.5 | -0.025 | 0.04168 | -0.02 | -0.595
-3 | 0.025 | 0.0419 | -0.02 | 0.591
-2.5 | 0.075 | 0.04072 | -0.021 | 1.835
-2 | 0.125 | 0.03963 | -0.021 | 3.159
-1.5 | 0.176 | 0.03839 | -0.022 | 4.59
-1 | 0.277 | 0.02034 | -0.036 | 13.626
-0.5 | 0.338 | 0.02016 | -0.035 | 16.793
0 | 0.366 | 0.02511 | -0.034 | 14.578
0.5 | 0.417 | 0.02525 | -0.034 | 16.528
1 | 0.468 | 0.02673 | -0.033 | 17.525
1.5 | 0.52 | 0.02804 | -0.033 | 18.539
2 | 0.579 | 0.02778 | -0.034 | 20.859
2.5 | 0.646 | 0.02698 | -0.035 | 23.932
3 | 0.693 | 0.02895 | -0.034 | 23.949
3.5 | 0.741 | 0.03119 | -0.034 | 23.747
4 | 0.788 | 0.03338 | -0.034 | 23.603
4.5 | 0.836 | 0.03556 | -0.033 | 23.503
5 | 0.884 | 0.0377 | -0.033 | 23.458
5.5 | 0.933 | 0.0396 | -0.033 | 23.56
6 | 0.981 | 0.04201 | -0.033 | 23.355
6.5 | 1.029 | 0.04498 | -0.033 | 22.87
7 | 1.076 | 0.04776 | -0.033 | 22.526
7.5 | 1.122 | 0.05075 | -0.033 | 22.109
8 | 1.168 | 0.05395 | -0.033 | 21.641
8.5 | 1.212 | 0.05646 | -0.033 | 21.466
9 | 1.256 | 0.06026 | -0.032 | 20.838
9.5 | 1.298 | 0.06438 | -0.032 | 20.16
10 | 1.34 | 0.06864 | -0.032 | 19.529
10.5 | 1.383 | 0.07308 | -0.032 | 18.918
11 | 1.424 | 0.07882 | -0.032 | 18.061
11.5 | 1.527 | 0.06923 | -0.036 | 22.051
12 | 1.565 | 0.07342 | -0.036 | 21.31
12.5 | 1.596 | 0.07819 | -0.036 | 20.412
13 | 1.624 | 0.08313 | -0.036 | 19.541
13.5 | 1.519 | 0.09866 | -0.013 | 15.391
14 | 1.541 | 0.10357 | -0.013 | 14.879
14.5 | 1.56 | 0.11141 | -0.013 | 14.004
15 | 1.576 | 0.11861 | -0.013 | 13.286
15.5 | 1.588 | 0.12642 | -0.013 | 12.561
16 | 1.596 | 0.13324 | -0.012 | 11.981
16.5 | 1.601 | 0.14136 | -0.012 | 11.327
17 | 1.602 | 0.15023 | -0.012 | 10.666
17.5 | 1.6 | 0.15952 | -0.013 | 10.029
18 | 1.594 | 0.16903 | -0.012 | 9.43

## 2. Re 50k Mach 0.00 (2)
BIGFOIL.COM POLAR EXPORT
tsagiR3A-15
TsAGI R3A-15 |  |  |  | Cl Max: | 0.9267 | at alpha= | 20 | deg
XFOIL ncrit=9 |  |  |  | L/D Max: | 12.5928 | at alpha= | -0.5 | deg
Re: | 50000 |  |  | Cd Min: | 0.24824 | at alpha= | 20 | deg
Mach: | 0 |  |  | Cl=0 at alpha= | -3.5568 | deg
|  |  |  | @ Cl=0.1, Cd= | 0.033733
|  |  |  | @ Cl=0.4, Cd= | 0.031886
|  |  |  | @ Cl=0.6, Cd= | 0.15143
alpha (deg) | Cl | Cd | Cm | Cl/Cd
-20 | -0.5615 | 0.24156 | 0.034 | -2.3245
-19.5 | -0.5367 | 0.23059 | 0.0319 | -2.3275
-19 | -0.515 | 0.22343 | 0.0296 | -2.305
-18.5 | -0.4997 | 0.21916 | 0.0259 | -2.2801
-18 | -0.5042 | 0.22356 | 0.0199 | -2.2553
-17.5 | -0.4645 | 0.20685 | 0.0199 | -2.2456
-17 | -0.4457 | 0.20091 | 0.0173 | -2.2184
-16.5 | -0.4397 | 0.1993 | 0.0128 | -2.2062
-16 | -0.4204 | 0.19121 | 0.0103 | -2.1986
-15.5 | -0.396 | 0.18342 | 0.009 | -2.159
-15 | -0.3976 | 0.18284 | 0.0044 | -2.1746
-14.5 | -0.3693 | 0.17228 | 0.0033 | -2.1436
-14 | -0.3507 | 0.16603 | 0.0014 | -2.1123
-13.5 | -0.3688 | 0.16734 | -0.0038 | -2.2039
-13 | -0.3223 | 0.15383 | -0.0029 | -2.0952
-12.5 | -0.3323 | 0.1525 | -0.0069 | -2.179
-12 | -0.2961 | 0.14194 | -0.0066 | -2.0861
-11.5 | -0.3199 | 0.14186 | -0.0114 | -2.255
-11 | -0.2731 | 0.13024 | -0.0099 | -2.0969
-10.5 | -0.2685 | 0.12461 | -0.0119 | -2.1547
-10 | -0.2816 | 0.12214 | -0.0147 | -2.3056
-9.5 | -0.2603 | 0.1149 | -0.0145 | -2.2654
-9 | -0.2532 | 0.10939 | -0.0149 | -2.3147
-8.5 | -0.2581 | 0.10502 | -0.0153 | -2.4576
-8 | -0.2176 | 0.09655 | -0.0135 | -2.2538
-7.5 | -0.2154 | 0.09261 | -0.012 | -2.3259
-7 | -0.1577 | 0.08599 | -0.0261 | -1.8339
-6.5 | -0.0656 | 0.07663 | -0.0347 | -0.85606
-6 | -0.0157 | 0.07107 | -0.0322 | -0.22091
-5.5 | -0.1422 | 0.05835 | -0.0635 | -2.437
-5 | -0.1183 | 0.04775 | -0.0674 | -2.4775
-4.5 | -0.0805 | 0.04285 | -0.0659 | -1.8786
-4 | -0.0406 | 0.03931 | -0.0639 | -1.0328
-3.5 | 0.0052 | 0.03686 | -0.0619 | 0.14107
-3 | 0.0538 | 0.03504 | -0.06 | 1.5354
-2.5 | 0.1061 | 0.03356 | -0.0586 | 3.1615
-2 | 0.1602 | 0.03293 | -0.058 | 4.8649
-1.5 | 0.3568 | 0.02945 | -0.0742 | 12.1154
-1 | 0.3841 | 0.03081 | -0.0708 | 12.4667
-0.5 | 0.4104 | 0.03259 | -0.0675 | 12.5928
0 | 0.4345 | 0.03484 | -0.0641 | 12.4713
0.5 | 0.4556 | 0.03755 | -0.0606 | 12.1332
1 | 0.4671 | 0.04129 | -0.0571 | 11.3127
1.5 | 0.4717 | 0.0459 | -0.0537 | 10.2767
2 | 0.5124 | 0.0479 | -0.0509 | 10.6973
2.5 | 0.4284 | 0.05988 | -0.0482 | 7.1543
4 | 0.3019 | 0.08716 | -0.0527 | 3.4637
4.5 | 0.3105 | 0.08999 | -0.0504 | 3.4504
5 | 0.3343 | 0.09402 | -0.0495 | 3.5556
5.5 | 0.3706 | 0.09945 | -0.0499 | 3.7265
6 | 0.4115 | 0.10513 | -0.0504 | 3.9142
6.5 | 0.4286 | 0.10896 | -0.0494 | 3.9336
7 | 0.4369 | 0.11229 | -0.0483 | 3.8908
7.5 | 0.4478 | 0.11633 | -0.0478 | 3.8494
8 | 0.4691 | 0.12129 | -0.0479 | 3.8676
8.5 | 0.5152 | 0.12822 | -0.0488 | 4.0181
9 | 0.5123 | 0.13081 | -0.0483 | 3.9164
9.5 | 0.5293 | 0.13585 | -0.0488 | 3.8962
10 | 0.5685 | 0.14246 | -0.0495 | 3.9906
10.5 | 0.5666 | 0.14535 | -0.0499 | 3.8982
11 | 0.617 | 0.15452 | -0.0512 | 3.993
11.5 | 0.6081 | 0.15552 | -0.0517 | 3.9101
12 | 0.6423 | 0.16351 | -0.053 | 3.9282
12.5 | 0.6459 | 0.16566 | -0.054 | 3.8989
13 | 0.6694 | 0.17208 | -0.0555 | 3.8901
13.5 | 0.6838 | 0.17579 | -0.0569 | 3.8899
14 | 0.7108 | 0.18324 | -0.0585 | 3.8791
14.5 | 0.7205 | 0.18581 | -0.0603 | 3.8776
15 | 0.7496 | 0.19403 | -0.062 | 3.8633
15.5 | 0.7551 | 0.1957 | -0.0643 | 3.8585
16 | 0.7869 | 0.20471 | -0.0659 | 3.844
16.5 | 0.7902 | 0.20569 | -0.0688 | 3.8417
17 | 0.8284 | 0.21692 | -0.0702 | 3.8189
17.5 | 0.825 | 0.21573 | -0.0737 | 3.8242
18 | 0.8659 | 0.2286 | -0.0749 | 3.7878
18.5 | 0.8592 | 0.22586 | -0.079 | 3.8041
19 | 0.8975 | 0.23871 | -0.0803 | 3.7598
19.5 | 0.8926 | 0.23611 | -0.0848 | 3.7804
20 | 0.9267 | 0.24824 | -0.0862 | 3.7331

## 3. Re 50k Mach 0.10 (1)
BIGFOIL.COM POLAR EXPORT
tsagiR3A-15
TsAGI R3A-15 |  |  |  | Cl Max: | 1.6 | at alpha= | 12.5 | deg
JavaFoil+Calcfoil stall+Eppler ext transition |  |  |  | L/D Max: | 23.757 | at alpha= | 3 | deg
Re: | 50000 |  |  | Cd Min: | 0.02021 | at alpha= | -1 | deg
Mach: | 0.1 |  |  | Cl=0 at alpha= | -3.25 | deg
|  |  |  | @ Cl=0.1, Cd= | 0.040291
|  |  |  | @ Cl=0.4, Cd= | 0.025483
|  |  |  | @ Cl=0.6, Cd= | 0.027724
alpha (deg) | Cl | Cd | Cm | Cl/Cd
-20 | -0.644 | 0.36615 | -0.015 | -1.759
-19.5 | -0.659 | 0.33472 | -0.015 | -1.967
-19 | -0.67 | 0.31868 | -0.015 | -2.104
-18.5 | -0.681 | 0.30085 | -0.015 | -2.265
-18 | -0.691 | 0.28233 | -0.015 | -2.448
-17.5 | -0.7 | 0.26494 | -0.015 | -2.641
-17 | -0.707 | 0.24372 | -0.015 | -2.9
-16.5 | -0.712 | 0.2266 | -0.015 | -3.143
-16 | -0.716 | 0.21165 | -0.015 | -3.381
-15.5 | -0.717 | 0.20692 | -0.015 | -3.467
-15 | -0.717 | 0.19035 | -0.015 | -3.765
-14.5 | -0.714 | 0.1754 | -0.014 | -4.069
-14 | -0.708 | 0.17099 | -0.014 | -4.143
-13.5 | -0.7 | 0.15528 | -0.014 | -4.511
-13 | -0.69 | 0.14555 | -0.014 | -4.74
-12.5 | -0.676 | 0.13677 | -0.014 | -4.945
-12 | -0.66 | 0.12536 | -0.014 | -5.265
-11.5 | -0.641 | 0.11489 | -0.015 | -5.579
-11 | -0.619 | 0.1097 | -0.015 | -5.642
-10.5 | -0.594 | 0.10197 | -0.015 | -5.826
-10 | -0.566 | 0.09327 | -0.015 | -6.073
-9.5 | -0.536 | 0.08868 | -0.015 | -6.046
-9 | -0.503 | 0.08271 | -0.015 | -6.086
-8.5 | -0.468 | 0.07287 | -0.015 | -6.425
-8 | -0.431 | 0.06679 | -0.015 | -6.449
-7.5 | -0.391 | 0.06454 | -0.015 | -6.062
-7 | -0.35 | 0.06015 | -0.015 | -5.818
-6.5 | -0.307 | 0.0563 | -0.015 | -5.453
-6 | -0.262 | 0.05262 | -0.015 | -4.987
-5.5 | -0.217 | 0.04931 | -0.016 | -4.395
-5 | -0.17 | 0.04642 | -0.016 | -3.661
-4.5 | -0.122 | 0.04401 | -0.017 | -2.776
-4 | -0.074 | 0.04358 | -0.019 | -1.698
-3.5 | -0.025 | 0.04181 | -0.02 | -0.595
-3 | 0.025 | 0.04201 | -0.02 | 0.593
-2.5 | 0.075 | 0.04082 | -0.021 | 1.84
-2 | 0.126 | 0.03974 | -0.022 | 3.166
-1.5 | 0.177 | 0.03846 | -0.022 | 4.603
-1 | 0.278 | 0.02021 | -0.035 | 13.783
-0.5 | 0.34 | 0.02022 | -0.035 | 16.826
0 | 0.367 | 0.02542 | -0.034 | 14.432
0.5 | 0.419 | 0.02552 | -0.034 | 16.403
1 | 0.47 | 0.027 | -0.033 | 17.406
1.5 | 0.522 | 0.02824 | -0.033 | 18.479
2 | 0.583 | 0.02786 | -0.034 | 20.912
2.5 | 0.647 | 0.02735 | -0.035 | 23.665
3 | 0.695 | 0.02928 | -0.035 | 23.757
3.5 | 0.743 | 0.03155 | -0.034 | 23.543
4 | 0.791 | 0.0337 | -0.034 | 23.466
4.5 | 0.839 | 0.03591 | -0.033 | 23.355
5 | 0.888 | 0.03802 | -0.033 | 23.352
5.5 | 0.937 | 0.03994 | -0.033 | 23.459
6 | 0.985 | 0.04242 | -0.033 | 23.218
6.5 | 1.033 | 0.04536 | -0.033 | 22.772
7 | 1.08 | 0.04816 | -0.033 | 22.427
7.5 | 1.127 | 0.05119 | -0.033 | 22.006
8 | 1.172 | 0.05455 | -0.033 | 21.482
8.5 | 1.216 | 0.0571 | -0.033 | 21.301
9 | 1.26 | 0.06092 | -0.033 | 20.682
9.5 | 1.303 | 0.06503 | -0.032 | 20.036
10 | 1.345 | 0.06943 | -0.032 | 19.37
10.5 | 1.387 | 0.07392 | -0.032 | 18.762
11 | 1.428 | 0.0797 | -0.032 | 17.917
11.5 | 1.531 | 0.07015 | -0.036 | 21.832
12 | 1.569 | 0.0745 | -0.036 | 21.065
12.5 | 1.6 | 0.07934 | -0.036 | 20.169
13 | 1.497 | 0.09281 | -0.014 | 16.131
13.5 | 1.522 | 0.09768 | -0.013 | 15.58
14 | 1.543 | 0.10527 | -0.013 | 14.66
14.5 | 1.561 | 0.1121 | -0.013 | 13.926
15 | 1.575 | 0.11979 | -0.013 | 13.15
15.5 | 1.585 | 0.12762 | -0.013 | 12.424
16 | 1.592 | 0.13407 | -0.013 | 11.873
16.5 | 1.594 | 0.14283 | -0.012 | 11.161
17 | 1.593 | 0.15096 | -0.013 | 10.55
17.5 | 1.587 | 0.16128 | -0.013 | 9.842

## 4. Re 50k Mach 0.10 (2)
BIGFOIL.COM POLAR EXPORT
tsagiR3A-15
TsAGI R3A-15 |  |  |  | Cl Max: | 0.9281 | at alpha= | 20 | deg
XFOIL ncrit=9 |  |  |  | L/D Max: | 12.6129 | at alpha= | -0.5 | deg
Re: | 50000 |  |  | Cd Min: | 0.24867 | at alpha= | 20 | deg
Mach: | 0.1 |  |  | Cl=0 at alpha= | -3.5587 | deg
|  |  |  | @ Cl=0.1, Cd= | 0.034212
|  |  |  | @ Cl=0.4, Cd= | 0.03187
|  |  |  | @ Cl=0.6, Cd= | 0.15199
alpha (deg) | Cl | Cd | Cm | Cl/Cd
-20 | -0.5643 | 0.24324 | 0.034 | -2.3199
-19.5 | -0.5371 | 0.23088 | 0.0324 | -2.3263
-19 | -0.5159 | 0.22404 | 0.0299 | -2.3027
-18.5 | -0.5012 | 0.22012 | 0.026 | -2.2769
-18 | -0.5069 | 0.2252 | 0.0199 | -2.2509
-17.5 | -0.4645 | 0.20727 | 0.0202 | -2.241
-17 | -0.4461 | 0.20148 | 0.0174 | -2.2141
-16.5 | -0.4417 | 0.20056 | 0.0127 | -2.2023
-16 | -0.4184 | 0.19113 | 0.0107 | -2.1891
-15.5 | -0.3957 | 0.18391 | 0.009 | -2.1516
-15 | -0.3996 | 0.18408 | 0.0043 | -2.1708
-14.5 | -0.3674 | 0.17247 | 0.0035 | -2.1302
-14 | -0.3503 | 0.16656 | 0.0014 | -2.1031
-13.5 | -0.3707 | 0.1685 | -0.004 | -2.2
-13 | -0.3205 | 0.15417 | -0.0029 | -2.0789
-12.5 | -0.334 | 0.15355 | -0.0072 | -2.1752
-12 | -0.294 | 0.1423 | -0.0067 | -2.0661
-11.5 | -0.3216 | 0.14288 | -0.0117 | -2.2508
-11 | -0.2718 | 0.13072 | -0.0101 | -2.0793
-10.5 | -0.2636 | 0.12472 | -0.0118 | -2.1135
-10 | -0.2834 | 0.12306 | -0.0151 | -2.3029
-9.5 | -0.2619 | 0.11575 | -0.0149 | -2.2626
-9 | -0.255 | 0.11023 | -0.0152 | -2.3133
-8 | -0.2118 | 0.09674 | -0.0136 | -2.1894
-7.5 | -0.2148 | 0.09335 | -0.0119 | -2.301
-7 | -0.1404 | 0.085 | -0.0284 | -1.6518
-6.5 | -0.0681 | 0.07745 | -0.0352 | -0.87928
-6 | -0.012 | 0.07134 | -0.0324 | -0.16821
-5.5 | 0.0278 | 0.06657 | -0.0295 | 0.41761
-5 | -0.1166 | 0.04828 | -0.0677 | -2.4151
-4.5 | -0.0802 | 0.04342 | -0.0663 | -1.8471
-4 | -0.0406 | 0.03981 | -0.0642 | -1.0198
-3.5 | 0.0054 | 0.0372 | -0.0622 | 0.14516
-3 | 0.0539 | 0.03532 | -0.0603 | 1.526
-2.5 | 0.1026 | 0.03415 | -0.0589 | 3.0044
-2 | 0.1571 | 0.03345 | -0.0582 | 4.6966
-1.5 | 0.3588 | 0.02966 | -0.0744 | 12.0971
-1 | 0.3868 | 0.03098 | -0.071 | 12.4855
-0.5 | 0.4132 | 0.03276 | -0.0676 | 12.6129
0 | 0.4369 | 0.03503 | -0.0641 | 12.4722
0.5 | 0.4571 | 0.03779 | -0.0606 | 12.0958
1 | 0.4653 | 0.04182 | -0.057 | 11.1263
1.5 | 0.4585 | 0.04727 | -0.0534 | 9.6996
2 | 0.4886 | 0.05018 | -0.0506 | 9.7369
2.5 | 0.4177 | 0.06094 | -0.0481 | 6.8543
3.5 | 0.2676 | 0.08289 | -0.0531 | 3.2284
4 | 0.2871 | 0.08653 | -0.0516 | 3.3179
4.5 | 0.3073 | 0.09017 | -0.0503 | 3.408
5 | 0.3323 | 0.09431 | -0.0495 | 3.5235
5.5 | 0.362 | 0.09924 | -0.0495 | 3.6477
6.5 | 0.4298 | 0.10964 | -0.0496 | 3.9201
7 | 0.4369 | 0.11281 | -0.0484 | 3.8729
7.5 | 0.4472 | 0.11677 | -0.0479 | 3.8298
8 | 0.4674 | 0.12162 | -0.0479 | 3.8431
8.5 | 0.516 | 0.12894 | -0.049 | 4.0019
9 | 0.5122 | 0.13132 | -0.0484 | 3.9004
9.5 | 0.5281 | 0.13622 | -0.0489 | 3.8768
10 | 0.5695 | 0.14318 | -0.0497 | 3.9775
10.5 | 0.5666 | 0.14585 | -0.0501 | 3.8848
11 | 0.6186 | 0.15541 | -0.0515 | 3.9804
11.5 | 0.6087 | 0.15608 | -0.0519 | 3.8999
12 | 0.6396 | 0.1636 | -0.0532 | 3.9095
12.5 | 0.6468 | 0.16625 | -0.0543 | 3.8905
13 | 0.6685 | 0.17237 | -0.0558 | 3.8783
13.5 | 0.6849 | 0.17641 | -0.0572 | 3.8824
14 | 0.71 | 0.18348 | -0.0589 | 3.8696
14.5 | 0.722 | 0.18648 | -0.0606 | 3.8717
15 | 0.7495 | 0.19437 | -0.0624 | 3.856
15.5 | 0.7569 | 0.19639 | -0.0647 | 3.8541
16 | 0.787 | 0.20502 | -0.0664 | 3.8386
16.5 | 0.7922 | 0.20641 | -0.0692 | 3.838
17 | 0.8281 | 0.21705 | -0.0707 | 3.8152
17.5 | 0.8273 | 0.21651 | -0.0742 | 3.8211
18 | 0.8659 | 0.2287 | -0.0755 | 3.7862
18.5 | 0.8618 | 0.22671 | -0.0795 | 3.8013
19 | 0.8982 | 0.23896 | -0.0809 | 3.7588
19.5 | 0.8956 | 0.23702 | -0.0853 | 3.7786
20 | 0.9281 | 0.24867 | -0.087 | 3.7323

## 5. Re 50k Mach 0.25 (1)
BIGFOIL.COM POLAR EXPORT
tsagiR3A-15
TsAGI R3A-15 |  |  |  | Cl Max: | 1.592 | at alpha= | 12 | deg
JavaFoil+Calcfoil stall+Eppler ext transition |  |  |  | L/D Max: | 22.825 | at alpha= | 5.5 | deg
Re: | 50000 |  |  | Cd Min: | 0.02026 | at alpha= | -1 | deg
Mach: | 0.25 |  |  | Cl=0 at alpha= | -3.25 | deg
|  |  |  | @ Cl=0.1, Cd= | 0.040816
|  |  |  | @ Cl=0.4, Cd= | 0.027643
|  |  |  | @ Cl=0.6, Cd= | 0.027294
alpha (deg) | Cl | Cd | Cm | Cl/Cd
-17.5 | -0.372 | 0.43825 | -0.015 | -0.848
-17 | -0.411 | 0.3833 | -0.015 | -1.072
-16.5 | -0.447 | 0.34891 | -0.015 | -1.281
-16 | -0.48 | 0.31982 | -0.015 | -1.5
-15.5 | -0.509 | 0.27692 | -0.015 | -1.837
-15 | -0.534 | 0.26256 | -0.015 | -2.034
-14.5 | -0.556 | 0.23753 | -0.015 | -2.339
-14 | -0.573 | 0.20814 | -0.015 | -2.753
-13.5 | -0.586 | 0.19639 | -0.015 | -2.984
-13 | -0.595 | 0.17189 | -0.015 | -3.46
-12.5 | -0.599 | 0.16143 | -0.015 | -3.708
-12 | -0.598 | 0.14516 | -0.015 | -4.118
-11.5 | -0.592 | 0.13029 | -0.015 | -4.545
-11 | -0.582 | 0.11875 | -0.015 | -4.901
-10.5 | -0.567 | 0.11259 | -0.015 | -5.037
-10 | -0.548 | 0.10371 | -0.015 | -5.282
-9.5 | -0.524 | 0.09458 | -0.015 | -5.544
-9 | -0.497 | 0.08801 | -0.015 | -5.646
-8.5 | -0.466 | 0.07995 | -0.015 | -5.827
-8 | -0.431 | 0.07282 | -0.015 | -5.925
-7.5 | -0.394 | 0.06795 | -0.015 | -5.799
-7 | -0.354 | 0.06202 | -0.015 | -5.708
-6.5 | -0.312 | 0.05769 | -0.015 | -5.402
-6 | -0.267 | 0.05388 | -0.016 | -4.96
-5.5 | -0.221 | 0.05035 | -0.016 | -4.391
-5 | -0.174 | 0.04727 | -0.016 | -3.672
-4.5 | -0.125 | 0.04442 | -0.017 | -2.816
-4 | -0.076 | 0.04196 | -0.018 | -1.802
-3.5 | -0.026 | 0.04234 | -0.02 | -0.603
-3 | 0.026 | 0.04054 | -0.021 | 0.631
-2.5 | 0.077 | 0.0414 | -0.021 | 1.862
-2 | 0.129 | 0.04008 | -0.021 | 3.221
-1.5 | 0.182 | 0.03852 | -0.021 | 4.716
-1 | 0.286 | 0.02026 | -0.035 | 14.12
-0.5 | 0.349 | 0.0204 | -0.035 | 17.128
0 | 0.372 | 0.02702 | -0.034 | 13.764
0.5 | 0.425 | 0.0282 | -0.034 | 15.086
1 | 0.479 | 0.02809 | -0.034 | 17.06
1.5 | 0.536 | 0.02893 | -0.034 | 18.513
2 | 0.608 | 0.02709 | -0.036 | 22.443
2.5 | 0.658 | 0.02904 | -0.035 | 22.66
3 | 0.707 | 0.0311 | -0.035 | 22.742
3.5 | 0.757 | 0.03322 | -0.034 | 22.785
4 | 0.806 | 0.03553 | -0.034 | 22.694
4.5 | 0.857 | 0.03762 | -0.034 | 22.784
5 | 0.908 | 0.03986 | -0.034 | 22.769
5.5 | 0.957 | 0.04193 | -0.034 | 22.825
6 | 1.006 | 0.04456 | -0.034 | 22.588
6.5 | 1.055 | 0.04778 | -0.034 | 22.083
7 | 1.103 | 0.05087 | -0.034 | 21.675
7.5 | 1.149 | 0.0542 | -0.033 | 21.203
8 | 1.195 | 0.05782 | -0.033 | 20.659
8.5 | 1.239 | 0.06175 | -0.033 | 20.062
9 | 1.283 | 0.06476 | -0.033 | 19.809
9.5 | 1.325 | 0.06926 | -0.033 | 19.134
10 | 1.368 | 0.07382 | -0.032 | 18.531
10.5 | 1.41 | 0.07877 | -0.032 | 17.896
11 | 1.454 | 0.08447 | -0.032 | 17.214
11.5 | 1.557 | 0.0756 | -0.037 | 20.597
12 | 1.592 | 0.08079 | -0.037 | 19.709
12.5 | 1.492 | 0.08888 | -0.014 | 16.792
13 | 1.516 | 0.09335 | -0.013 | 16.236
13.5 | 1.534 | 0.10145 | -0.013 | 15.124
14 | 1.548 | 0.10894 | -0.013 | 14.207
14.5 | 1.556 | 0.11624 | -0.013 | 13.384
15 | 1.558 | 0.12376 | -0.013 | 12.589
15.5 | 1.554 | 0.13291 | -0.013 | 11.692
16 | 1.544 | 0.14206 | -0.013 | 10.867
16.5 | 1.527 | 0.15269 | -0.013 | 10
17 | 1.504 | 0.16411 | -0.012 | 9.161

## 6. Re 50k Mach 0.25 (2)
BIGFOIL.COM POLAR EXPORT
tsagiR3A-15
TsAGI R3A-15 |  |  |  | Cl Max: | 0.9401 | at alpha= | 20 | deg
XFOIL ncrit=9 |  |  |  | L/D Max: | 11.5385 | at alpha= | -1 | deg
Re: | 50000 |  |  | Cd Min: | 0.25233 | at alpha= | 20 | deg
Mach: | 0.25 |  |  | Cl=0 at alpha= | -3.5048 | deg
|  |  |  | @ Cl=0.1, Cd= | 0.036256
|  |  |  | @ Cl=0.4, Cd= | 0.035133
|  |  |  | @ Cl=0.6, Cd= | 0.15557
alpha (deg) | Cl | Cd | Cm | Cl/Cd
-20 | -0.5703 | 0.24572 | 0.036 | -2.3209
-19.5 | -0.5416 | 0.23363 | 0.0346 | -2.3182
-19 | -0.5218 | 0.22771 | 0.0313 | -2.2915
-18.5 | -0.5124 | 0.22694 | 0.0262 | -2.2579
-18 | -0.4901 | 0.21794 | 0.0236 | -2.2488
-17.5 | -0.466 | 0.21 | 0.0215 | -2.219
-17 | -0.4501 | 0.20533 | 0.0179 | -2.1921
-16.5 | -0.4542 | 0.20827 | 0.0123 | -2.1808
-16 | -0.413 | 0.19239 | 0.0121 | -2.1467
-15.5 | -0.3963 | 0.18713 | 0.0092 | -2.1178
-15 | -0.4115 | 0.19121 | 0.0035 | -2.1521
-14.5 | -0.3603 | 0.17418 | 0.0042 | -2.0685
-14 | -0.3525 | 0.17066 | 0.0008 | -2.0655
-13.5 | -0.3367 | 0.16361 | -0.0017 | -2.0579
-13 | -0.314 | 0.15649 | -0.003 | -2.0065
-12.5 | -0.3137 | 0.15264 | -0.0064 | -2.0552
-12 | -0.2875 | 0.14487 | -0.0071 | -1.9845
-11.5 | -0.2768 | 0.13873 | -0.0093 | -1.9952
-11 | -0.2739 | 0.13477 | -0.0115 | -2.0324
-10.5 | -0.2453 | 0.12611 | -0.0117 | -1.9451
-10 | -0.2385 | 0.12061 | -0.0134 | -1.9774
-9.5 | -0.2313 | 0.11528 | -0.0145 | -2.0064
-9 | -0.2172 | 0.10933 | -0.0149 | -1.9866
-8.5 | -0.2013 | 0.10347 | -0.0149 | -1.9455
-8 | -0.1927 | 0.09868 | -0.0149 | -1.9528
-7.5 | -0.153 | 0.09276 | -0.0245 | -1.6494
-7 | -0.069 | 0.08302 | -0.0378 | -0.83113
-6.5 | -0.0372 | 0.07816 | -0.037 | -0.47595
-6 | 0.0074 | 0.07288 | -0.0339 | 0.10154
-5 | -0.102 | 0.05216 | -0.0682 | -1.9555
-4.5 | -0.0766 | 0.04648 | -0.0682 | -1.648
-4 | -0.0417 | 0.04276 | -0.0662 | -0.97521
-3.5 | 0.0004 | 0.0398 | -0.0641 | 0.01005
-3 | 0.0458 | 0.03772 | -0.062 | 1.2142
-2.5 | 0.0953 | 0.03634 | -0.06 | 2.6225
-2 | 0.1507 | 0.03535 | -0.0586 | 4.2631
-1 | 0.384 | 0.03328 | -0.0725 | 11.5385
-0.5 | 0.4036 | 0.03555 | -0.0686 | 11.353
0 | 0.4177 | 0.03851 | -0.0645 | 10.8465
0.5 | 0.4265 | 0.04207 | -0.0603 | 10.1379
1 | 0.4401 | 0.04575 | -0.0565 | 9.6197
1.5 | 0.4181 | 0.05194 | -0.0526 | 8.0497
2 | 0.3928 | 0.05868 | -0.0494 | 6.6939
2.5 | 0.3805 | 0.0654 | -0.0479 | 5.818
3.5 | 0.2446 | 0.08344 | -0.0518 | 2.9314
4 | 0.2713 | 0.0876 | -0.051 | 3.097
4.5 | 0.2999 | 0.09185 | -0.0503 | 3.2651
5 | 0.3253 | 0.09615 | -0.0497 | 3.3833
5.5 | 0.3477 | 0.10057 | -0.0491 | 3.4573
6 | 0.3738 | 0.10532 | -0.0489 | 3.5492
6.5 | 0.41 | 0.11104 | -0.0493 | 3.6924
7 | 0.4381 | 0.11583 | -0.0492 | 3.7823
7.5 | 0.4453 | 0.11924 | -0.0484 | 3.7345
8 | 0.4618 | 0.12373 | -0.0483 | 3.7323
8.5 | 0.5132 | 0.13206 | -0.0498 | 3.8861
9 | 0.5126 | 0.13415 | -0.0492 | 3.8211
9.5 | 0.5245 | 0.1385 | -0.0496 | 3.787
10 | 0.5748 | 0.14719 | -0.0509 | 3.9052
10.5 | 0.5672 | 0.1486 | -0.0511 | 3.817
11 | 0.6054 | 0.15672 | -0.0523 | 3.8629
11.5 | 0.6124 | 0.15921 | -0.0531 | 3.8465
12 | 0.6332 | 0.16522 | -0.0545 | 3.8325
12.5 | 0.6522 | 0.16955 | -0.0557 | 3.8467
13 | 0.6687 | 0.17472 | -0.0574 | 3.8273
13.5 | 0.6915 | 0.17984 | -0.0589 | 3.8451
14 | 0.7105 | 0.18564 | -0.0608 | 3.8273
14.5 | 0.7307 | 0.19018 | -0.0625 | 3.8421
15 | 0.7528 | 0.19692 | -0.0646 | 3.8229
15.5 | 0.7672 | 0.20026 | -0.0669 | 3.831
16 | 0.7923 | 0.20778 | -0.069 | 3.8132
16.5 | 0.8039 | 0.21049 | -0.0717 | 3.8192
17 | 0.8325 | 0.21925 | -0.0737 | 3.797
17.5 | 0.8406 | 0.22091 | -0.0769 | 3.8052
18 | 0.8717 | 0.23095 | -0.0788 | 3.7744
18.5 | 0.8768 | 0.23149 | -0.0826 | 3.7876
19 | 0.9069 | 0.24182 | -0.0846 | 3.7503
19.5 | 0.9122 | 0.24223 | -0.0887 | 3.7658
20 | 0.9401 | 0.25233 | -0.0909 | 3.7257

## 7. Re 50k Mach 0.50 (1)
BIGFOIL.COM POLAR EXPORT
tsagiR3A-15
TsAGI R3A-15 |  |  |  | Cl Max: | 1.527 | at alpha= | 10.5 | deg
JavaFoil+Calcfoil stall+Eppler ext transition |  |  |  | L/D Max: | 20.296 | at alpha= | 4 | deg
Re: | 50000 |  |  | Cd Min: | 0.02169 | at alpha= | -0.5 | deg
Mach: | 0.5 |  |  | Cl=0 at alpha= | -3.25 | deg
|  |  |  | @ Cl=0.1, Cd= | 0.042218
|  |  |  | @ Cl=0.4, Cd= | 0.027803
|  |  |  | @ Cl=0.6, Cd= | 0.032204
alpha (deg) | Cl | Cd | Cm | Cl/Cd
-20 | -0.948 | 0.43693 | -0.025 | -2.17
-19.5 | -0.921 | 0.44357 | -0.025 | -2.076
-19 | -0.894 | 0.4354 | -0.025 | -2.052
-18.5 | -0.866 | 0.41988 | -0.024 | -2.063
-18 | -0.839 | 0.43394 | -0.024 | -1.933
-17.5 | -0.811 | 0.42677 | -0.024 | -1.901
-17 | -0.783 | 0.39644 | -0.024 | -1.976
-16.5 | -0.753 | 0.37193 | -0.023 | -2.025
-16 | -0.725 | 0.36112 | -0.022 | -2.007
-15.5 | -0.697 | 0.36468 | -0.022 | -1.911
-15 | -0.669 | 0.35294 | -0.022 | -1.895
-14.5 | -0.641 | 0.34333 | -0.022 | -1.867
-14 | -0.613 | 0.3404 | -0.022 | -1.801
-13.5 | -0.585 | 0.34784 | -0.022 | -1.681
-13 | -0.557 | 0.3474 | -0.022 | -1.603
-12.5 | -0.529 | 0.3285 | -0.022 | -1.609
-12 | -0.5 | 0.31248 | -0.021 | -1.601
-11.5 | -0.471 | 0.2966 | -0.02 | -1.588
-11 | -0.443 | 0.29968 | -0.02 | -1.477
-10.5 | -0.414 | 0.28398 | -0.02 | -1.459
-10 | -0.386 | 0.2803 | -0.02 | -1.377
-9.5 | -0.357 | 0.24124 | -0.018 | -1.479
-9 | -0.328 | 0.22727 | -0.018 | -1.445
-8.5 | -0.3 | 0.22922 | -0.018 | -1.309
-8 | -0.271 | 0.21118 | -0.018 | -1.286
-7.5 | -0.243 | 0.19194 | -0.017 | -1.265
-7 | -0.214 | 0.17247 | -0.017 | -1.243
-6.5 | -0.278 | 0.09094 | -0.017 | -3.061
-6 | -0.265 | 0.07093 | -0.017 | -3.731
-5.5 | -0.229 | 0.06073 | -0.017 | -3.773
-5 | -0.185 | 0.0545 | -0.017 | -3.389
-4.5 | -0.135 | 0.04901 | -0.017 | -2.76
-4 | -0.083 | 0.04562 | -0.018 | -1.812
-3.5 | -0.028 | 0.04703 | -0.019 | -0.595
-3 | 0.028 | 0.04409 | -0.02 | 0.641
-2.5 | 0.086 | 0.04252 | -0.02 | 2.013
-2 | 0.144 | 0.04127 | -0.02 | 3.478
-1.5 | 0.202 | 0.04027 | -0.021 | 5.017
-1 | 0.261 | 0.03942 | -0.021 | 6.611
-0.5 | 0.39 | 0.02169 | -0.037 | 17.962
0 | 0.406 | 0.03147 | -0.037 | 12.892
0.5 | 0.467 | 0.03238 | -0.037 | 14.408
1 | 0.54 | 0.03008 | -0.039 | 17.961
1.5 | 0.597 | 0.0321 | -0.038 | 18.605
2 | 0.655 | 0.03411 | -0.038 | 19.19
2.5 | 0.712 | 0.0362 | -0.037 | 19.663
3 | 0.769 | 0.03826 | -0.037 | 20.095
3.5 | 0.825 | 0.04069 | -0.037 | 20.269
4 | 0.88 | 0.04337 | -0.037 | 20.296
4.5 | 0.934 | 0.04651 | -0.037 | 20.088
5 | 0.987 | 0.04982 | -0.036 | 19.816
5.5 | 1.038 | 0.05355 | -0.036 | 19.38
6 | 1.087 | 0.05725 | -0.036 | 18.982
6.5 | 1.134 | 0.06161 | -0.035 | 18.413
7 | 1.18 | 0.06623 | -0.035 | 17.826
7.5 | 1.228 | 0.07104 | -0.034 | 17.285
8 | 1.275 | 0.07638 | -0.035 | 16.699
8.5 | 1.321 | 0.08198 | -0.035 | 16.115
9 | 1.365 | 0.08805 | -0.035 | 15.506
9.5 | 1.407 | 0.09375 | -0.035 | 15.011
10 | 1.447 | 0.10114 | -0.035 | 14.309
10.5 | 1.527 | 0.09846 | -0.039 | 15.51
11 | 1.456 | 0.07808 | -0.014 | 18.647
11.5 | 1.486 | 0.08427 | -0.014 | 17.628
12 | 1.476 | 0.0937 | -0.013 | 15.748
12.5 | 1.382 | 0.10559 | -0.013 | 13.092
13 | 0.913 | 0.12326 | -0.014 | 7.409
13.5 | 0.94 | 0.21812 | -0.015 | 4.312
14 | 0.967 | 0.23431 | -0.015 | 4.129
14.5 | 0.995 | 0.26399 | -0.017 | 3.768
15 | 1.022 | 0.29658 | -0.019 | 3.447
15.5 | 1.076 | 0.52067 | -0.034 | 2.067

## 8. Re 50k Mach 0.50 (2)
BIGFOIL.COM POLAR EXPORT
tsagiR3A-15
TsAGI R3A-15 |  |  |  | Cl Max: | 1.0259 | at alpha= | 20 | deg
XFOIL ncrit=9 |  |  |  | L/D Max: | 3.7444 | at alpha= | 15.5 | deg
Re: | 50000 |  |  | Cd Min: | 0.2821 | at alpha= | 20 | deg
Mach: | 0.5 |  |  | Cl=0 at alpha= | -3.3123 | deg
|  |  |  | @ Cl=0.1, Cd= | 0.048726
|  |  |  | @ Cl=0.4, Cd= | 0.12328
|  |  |  | @ Cl=0.6, Cd= | 0.16596
alpha (deg) | Cl | Cd | Cm | Cl/Cd
-20 | -0.6021 | 0.26069 | 0.0466 | -2.3096
-19.5 | -0.5835 | 0.25724 | 0.0412 | -2.2683
-19 | -0.564 | 0.25208 | 0.0363 | -2.2374
-18.5 | -0.5323 | 0.23931 | 0.034 | -2.2243
-18 | -0.5101 | 0.23327 | 0.0298 | -2.1867
-17.5 | -0.5013 | 0.23463 | 0.0238 | -2.1366
-17 | -0.465 | 0.21928 | 0.0219 | -2.1206
-16.5 | -0.4395 | 0.21159 | 0.0188 | -2.0771
-16 | -0.4289 | 0.21039 | 0.0135 | -2.0386
-15.5 | -0.3967 | 0.19849 | 0.0114 | -1.9986
-15 | -0.3732 | 0.19168 | 0.0083 | -1.947
-14.5 | -0.3767 | 0.19402 | 0.0028 | -1.9416
-14 | -0.3292 | 0.1778 | 0.0021 | -1.8515
-13.5 | -0.3181 | 0.17439 | -0.0017 | -1.8241
-13 | -0.2889 | 0.16486 | -0.0037 | -1.7524
-12.5 | -0.2832 | 0.16232 | -0.0072 | -1.7447
-12 | -0.2479 | 0.15169 | -0.0086 | -1.6343
-11.5 | -0.2587 | 0.15176 | -0.0125 | -1.7047
-11 | -0.2118 | 0.13934 | -0.0131 | -1.52
-10.5 | -0.1938 | 0.13286 | -0.0152 | -1.4587
-10 | -0.1799 | 0.12724 | -0.0174 | -1.4139
-9.5 | -0.1631 | 0.12146 | -0.0197 | -1.3428
-9 | -0.1536 | 0.11744 | -0.0236 | -1.3079
-8.5 | -0.0756 | 0.10718 | -0.0427 | -0.70536
-8 | -0.0434 | 0.10164 | -0.0464 | -0.427
-7.5 | -0.0126 | 0.09583 | -0.0455 | -0.13148
-7 | 0.0082 | 0.09115 | -0.0441 | 0.089962
-6.5 | 0.0529 | 0.08462 | -0.0431 | 0.62515
-5.5 | 0.1087 | 0.07578 | -0.0397 | 1.4344
-4.5 | -0.0289 | 0.06069 | -0.0722 | -0.47619
-4 | -0.0281 | 0.05612 | -0.0729 | -0.50071
-3.5 | -0.0098 | 0.05279 | -0.0707 | -0.18564
-3 | 0.0163 | 0.05024 | -0.0676 | 0.32444
-2.5 | 0.044 | 0.04884 | -0.0644 | 0.9009
-2 | 0.0734 | 0.04828 | -0.0611 | 1.5203
-1.5 | 0.1026 | 0.04877 | -0.058 | 2.1038
-1 | 0.1311 | 0.05016 | -0.0553 | 2.6136
-0.5 | 0.1686 | 0.05201 | -0.0537 | 3.2417
0 | 0.1911 | 0.05464 | -0.0515 | 3.4974
0.5 | 0.1681 | 0.05977 | -0.0486 | 2.8124
1.5 | 0.2439 | 0.06711 | -0.0507 | 3.6343
2 | 0.2245 | 0.07337 | -0.0503 | 3.0598
3.5 | 0.2141 | 0.09104 | -0.0536 | 2.3517
4 | 0.2404 | 0.09513 | -0.0524 | 2.5271
4.5 | 0.2692 | 0.0996 | -0.0516 | 2.7028
5.5 | 0.3355 | 0.10983 | -0.0513 | 3.0547
6.5 | 0.3744 | 0.11811 | -0.0502 | 3.1699
7 | 0.401 | 0.12348 | -0.0505 | 3.2475
8 | 0.4579 | 0.134 | -0.0512 | 3.4172
8.5 | 0.4747 | 0.13858 | -0.0518 | 3.4255
9.5 | 0.528 | 0.14937 | -0.0535 | 3.5348
10 | 0.5578 | 0.15621 | -0.0549 | 3.5708
10.5 | 0.5801 | 0.16077 | -0.056 | 3.6083
11 | 0.5989 | 0.16573 | -0.0576 | 3.6137
11.5 | 0.6328 | 0.17274 | -0.0591 | 3.6633
12 | 0.6477 | 0.17707 | -0.0611 | 3.6579
12.5 | 0.683 | 0.18467 | -0.0627 | 3.6985
13 | 0.6959 | 0.18844 | -0.0651 | 3.693
13.5 | 0.7265 | 0.19531 | -0.067 | 3.7197
14 | 0.7443 | 0.20018 | -0.0697 | 3.7182
14.5 | 0.7722 | 0.20671 | -0.072 | 3.7357
15 | 0.7949 | 0.21326 | -0.0748 | 3.7274
15.5 | 0.818 | 0.21846 | -0.0774 | 3.7444
16 | 0.8446 | 0.22669 | -0.0803 | 3.7258
16.5 | 0.8623 | 0.23034 | -0.0836 | 3.7436
17 | 0.8924 | 0.24028 | -0.0863 | 3.714
17.5 | 0.9064 | 0.24272 | -0.0902 | 3.7343
18 | 0.9385 | 0.25399 | -0.0929 | 3.695
18.5 | 0.9503 | 0.25561 | -0.0974 | 3.7178
19 | 0.9829 | 0.26789 | -0.1 | 3.669
19.5 | 0.9936 | 0.26894 | -0.105 | 3.6945
20 | 1.0259 | 0.2821 | -0.1077 | 3.6367

## 9. Re 100k Mach 0.00 (1)
BIGFOIL.COM POLAR EXPORT
tsagiR3A-15
TsAGI R3A-15 |  |  |  | Cl Max: | 1.656 | at alpha= | 13.5 | deg
JavaFoil+Calcfoil stall+Eppler ext transition |  |  |  | L/D Max: | 40.804 | at alpha= | 2.5 | deg
Re: | 100000 |  |  | Cd Min: | 0.0151 | at alpha= | 0.5 | deg
Mach: | 0 |  |  | Cl=0 at alpha= | -3.25 | deg
|  |  |  | @ Cl=0.1, Cd= | 0.029782
|  |  |  | @ Cl=0.4, Cd= | 0.016734
|  |  |  | @ Cl=0.6, Cd= | 0.016123
alpha (deg) | Cl | Cd | Cm | Cl/Cd
-20 | -0.694 | 0.28156 | -0.015 | -2.464
-19.5 | -0.705 | 0.26304 | -0.015 | -2.682
-19 | -0.714 | 0.25347 | -0.015 | -2.818
-18.5 | -0.722 | 0.24116 | -0.015 | -2.995
-18 | -0.729 | 0.22105 | -0.015 | -3.298
-17.5 | -0.735 | 0.21227 | -0.015 | -3.461
-17 | -0.739 | 0.20208 | -0.015 | -3.655
-16.5 | -0.741 | 0.18479 | -0.015 | -4.01
-16 | -0.742 | 0.17478 | -0.015 | -4.244
-15.5 | -0.74 | 0.16582 | -0.014 | -4.465
-15 | -0.737 | 0.15721 | -0.014 | -4.689
-14.5 | -0.732 | 0.14809 | -0.014 | -4.94
-14 | -0.724 | 0.14049 | -0.014 | -5.151
-13.5 | -0.713 | 0.12866 | -0.014 | -5.545
-13 | -0.701 | 0.12104 | -0.014 | -5.788
-12.5 | -0.685 | 0.11554 | -0.014 | -5.93
-12 | -0.667 | 0.10616 | -0.014 | -6.283
-11.5 | -0.646 | 0.09814 | -0.014 | -6.586
-11 | -0.623 | 0.09326 | -0.015 | -6.68
-10.5 | -0.597 | 0.08806 | -0.015 | -6.778
-10 | -0.568 | 0.08217 | -0.015 | -6.916
-9.5 | -0.537 | 0.07651 | -0.015 | -7.021
-9 | -0.504 | 0.07182 | -0.015 | -7.014
-8.5 | -0.468 | 0.0642 | -0.015 | -7.29
-8 | -0.43 | 0.05999 | -0.015 | -7.172
-7.5 | -0.391 | 0.05626 | -0.015 | -6.942
-7 | -0.349 | 0.05238 | -0.015 | -6.666
-6.5 | -0.306 | 0.04893 | -0.016 | -6.259
-6 | -0.262 | 0.04589 | -0.016 | -5.703
-5.5 | -0.216 | 0.04303 | -0.017 | -5.021
-5 | -0.17 | 0.03997 | -0.019 | -4.251
-4.5 | -0.123 | 0.03718 | -0.02 | -3.296
-4 | -0.074 | 0.0381 | -0.022 | -1.953
-3.5 | -0.025 | 0.03674 | -0.022 | -0.68
-3 | 0.025 | 0.03739 | -0.021 | 0.665
-2.5 | 0.075 | 0.03588 | -0.022 | 2.094
-2 | 0.154 | 0.01661 | -0.038 | 9.248
-1.5 | 0.216 | 0.01662 | -0.038 | 12.967
-1 | 0.277 | 0.01674 | -0.038 | 16.554
-0.5 | 0.339 | 0.01577 | -0.038 | 21.467
0 | 0.401 | 0.01675 | -0.038 | 23.956
0.5 | 0.463 | 0.0151 | -0.038 | 30.644
1 | 0.524 | 0.01551 | -0.039 | 33.776
1.5 | 0.585 | 0.016 | -0.039 | 36.564
2 | 0.646 | 0.0165 | -0.039 | 39.149
2.5 | 0.707 | 0.01732 | -0.039 | 40.804
3 | 0.75 | 0.01847 | -0.038 | 40.601
3.5 | 0.797 | 0.01966 | -0.038 | 40.553
4 | 0.842 | 0.0212 | -0.037 | 39.702
4.5 | 0.885 | 0.02308 | -0.037 | 38.35
5 | 0.929 | 0.02519 | -0.036 | 36.874
5.5 | 0.973 | 0.02718 | -0.036 | 35.807
6 | 1.018 | 0.02951 | -0.036 | 34.497
6.5 | 1.062 | 0.03236 | -0.035 | 32.814
7 | 1.105 | 0.03516 | -0.035 | 31.43
7.5 | 1.15 | 0.03786 | -0.035 | 30.367
8 | 1.194 | 0.04078 | -0.035 | 29.275
8.5 | 1.24 | 0.04278 | -0.035 | 28.977
9 | 1.285 | 0.04579 | -0.035 | 28.057
9.5 | 1.328 | 0.04915 | -0.034 | 27.023
10 | 1.372 | 0.05255 | -0.034 | 26.103
10.5 | 1.415 | 0.05618 | -0.034 | 25.185
11 | 1.456 | 0.06089 | -0.034 | 23.921
11.5 | 1.533 | 0.06177 | -0.036 | 24.819
12 | 1.571 | 0.06564 | -0.036 | 23.937
12.5 | 1.603 | 0.06987 | -0.036 | 22.941
13 | 1.631 | 0.07433 | -0.037 | 21.948
13.5 | 1.656 | 0.07909 | -0.037 | 20.944
14 | 1.541 | 0.09745 | -0.014 | 15.816
14.5 | 1.56 | 0.10444 | -0.014 | 14.94
15 | 1.576 | 0.11098 | -0.013 | 14.2
15.5 | 1.588 | 0.11745 | -0.013 | 13.521
16 | 1.596 | 0.12363 | -0.012 | 12.912
16.5 | 1.601 | 0.13101 | -0.013 | 12.222
17 | 1.602 | 0.13852 | -0.013 | 11.567
17.5 | 1.6 | 0.14657 | -0.013 | 10.916
18 | 1.594 | 0.15484 | -0.013 | 10.295
18.5 | 1.585 | 0.16412 | -0.013 | 9.656

## 10. Re 100k Mach 0.00 (2)
BIGFOIL.COM POLAR EXPORT
tsagiR3A-15
TsAGI R3A-15 |  |  |  | Cl Max: | 0.9803 | at alpha= | 6.5 | deg
XFOIL ncrit=9 |  |  |  | L/D Max: | 28.8682 | at alpha= | 4 | deg
Re: | 100000 |  |  | Cd Min: | 0.23133 | at alpha= | -20 | deg
Mach: | 0 |  |  | Cl=0 at alpha= | -3.506 | deg
|  |  |  | @ Cl=0.1, Cd= | 0.023546
|  |  |  | @ Cl=0.4, Cd= | 0.019522
|  |  |  | @ Cl=0.6, Cd= | 0.022366
alpha (deg) | Cl | Cd | Cm | Cl/Cd
-20 | -0.545 | 0.23133 | 0.0348 | -2.3559
-19 | -0.5111 | 0.21979 | 0.0278 | -2.3254
-18.5 | -0.4919 | 0.21387 | 0.0252 | -2.3
-18 | -0.4769 | 0.20884 | 0.0212 | -2.2836
-17 | -0.4423 | 0.19628 | 0.0153 | -2.2534
-16.5 | -0.4239 | 0.19032 | 0.0128 | -2.2273
-16 | -0.4128 | 0.18564 | 0.0087 | -2.2237
-15.5 | -0.4013 | 0.17952 | 0.0051 | -2.2354
-15 | -0.3772 | 0.17216 | 0.0042 | -2.191
-14.5 | -0.3619 | 0.16628 | 0.0015 | -2.1764
-14 | -0.3689 | 0.16379 | -0.0043 | -2.2523
-13.5 | -0.3425 | 0.15425 | -0.005 | -2.2204
-13 | -0.3208 | 0.14757 | -0.0059 | -2.1739
-12.5 | -0.3187 | 0.14287 | -0.0099 | -2.2307
-12 | -0.3183 | 0.13647 | -0.0139 | -2.3324
-11.5 | -0.2871 | 0.12887 | -0.0129 | -2.2278
-11 | -0.279 | 0.12307 | -0.0154 | -2.267
-10.5 | -0.312 | 0.11899 | -0.0245 | -2.6221
-10 | -0.2617 | 0.11005 | -0.0195 | -2.378
-9.5 | -0.2581 | 0.10454 | -0.0222 | -2.4689
-9 | -0.2661 | 0.09776 | -0.026 | -2.722
-8.5 | -0.2435 | 0.09224 | -0.0247 | -2.6399
-8 | -0.3106 | 0.08724 | -0.0358 | -3.5603
-7.5 | -0.2351 | 0.07499 | -0.0546 | -3.1351
-7 | -0.1892 | 0.06875 | -0.05 | -2.752
-6.5 | -0.1952 | 0.06235 | -0.0531 | -3.1307
-6 | -0.178 | 0.05743 | -0.0526 | -3.0994
-5.5 | -0.1758 | 0.0426 | -0.0567 | -4.1268
-5 | -0.1399 | 0.03499 | -0.0543 | -3.9983
-4.5 | -0.0982 | 0.03089 | -0.052 | -3.179
-4 | -0.0496 | 0.02836 | -0.0504 | -1.7489
-3.5 | 0.0006 | 0.02615 | -0.0488 | 0.022945
-3 | 0.0526 | 0.0246 | -0.0474 | 2.1382
-2.5 | 0.1052 | 0.02343 | -0.0462 | 4.49
-1.5 | 0.2071 | 0.02163 | -0.043 | 9.5747
-1 | 0.2883 | 0.01907 | -0.0441 | 15.118
-0.5 | 0.439 | 0.01968 | -0.061 | 22.3069
0 | 0.4767 | 0.02023 | -0.0584 | 23.564
0.5 | 0.5156 | 0.02093 | -0.0557 | 24.6345
1 | 0.5566 | 0.02162 | -0.0532 | 25.7447
1.5 | 0.5984 | 0.02232 | -0.0507 | 26.81
2 | 0.6373 | 0.02343 | -0.0481 | 27.2002
2.5 | 0.6787 | 0.02454 | -0.0457 | 27.6569
3 | 0.7221 | 0.02544 | -0.0435 | 28.3844
3.5 | 0.7587 | 0.02701 | -0.0408 | 28.0896
4 | 0.806 | 0.02792 | -0.0392 | 28.8682
4.5 | 0.8339 | 0.03044 | -0.036 | 27.3949
5 | 0.8806 | 0.03149 | -0.0345 | 27.9644
5.5 | 0.8997 | 0.03489 | -0.031 | 25.7868
6 | 0.9351 | 0.03699 | -0.0289 | 25.2798
6.5 | 0.9803 | 0.03867 | -0.0277 | 25.3504
7 | 0.6252 | 0.08449 | -0.0295 | 7.3997
8.5 | 0.5425 | 0.11516 | -0.0398 | 4.7108
9 | 0.5931 | 0.12054 | -0.0396 | 4.9204
9.5 | 0.5698 | 0.12547 | -0.0411 | 4.5413
10 | 0.615 | 0.13073 | -0.0409 | 4.7044
10.5 | 0.6012 | 0.13574 | -0.0428 | 4.4291
11 | 0.637 | 0.14088 | -0.0429 | 4.5216
11.5 | 0.6335 | 0.14622 | -0.045 | 4.3325

## 11. Re 100k Mach 0.10 (1)
BIGFOIL.COM POLAR EXPORT
tsagiR3A-15
TsAGI R3A-15 |  |  |  | Cl Max: | 1.679 | at alpha= | 14 | deg
JavaFoil+Calcfoil stall+Eppler ext transition |  |  |  | L/D Max: | 40.329 | at alpha= | 3 | deg
Re: | 100000 |  |  | Cd Min: | 0.01518 | at alpha= | 0.5 | deg
Mach: | 0.1 |  |  | Cl=0 at alpha= | -3.25 | deg
|  |  |  | @ Cl=0.1, Cd= | 0.029841
|  |  |  | @ Cl=0.4, Cd= | 0.016812
|  |  |  | @ Cl=0.6, Cd= | 0.01617
alpha (deg) | Cl | Cd | Cm | Cl/Cd
-20 | -0.644 | 0.29935 | -0.015 | -2.151
-19.5 | -0.659 | 0.28569 | -0.015 | -2.305
-19 | -0.67 | 0.26531 | -0.015 | -2.527
-18.5 | -0.681 | 0.25096 | -0.015 | -2.715
-18 | -0.691 | 0.22962 | -0.015 | -3.01
-17.5 | -0.7 | 0.21784 | -0.015 | -3.212
-17 | -0.707 | 0.20921 | -0.015 | -3.378
-16.5 | -0.712 | 0.19693 | -0.015 | -3.616
-16 | -0.716 | 0.17908 | -0.015 | -3.997
-15.5 | -0.717 | 0.16861 | -0.015 | -4.254
-15 | -0.717 | 0.16251 | -0.015 | -4.41
-14.5 | -0.714 | 0.15053 | -0.015 | -4.742
-14 | -0.708 | 0.1423 | -0.014 | -4.978
-13.5 | -0.7 | 0.13445 | -0.014 | -5.21
-13 | -0.69 | 0.12577 | -0.015 | -5.485
-12.5 | -0.676 | 0.11794 | -0.015 | -5.735
-12 | -0.66 | 0.10929 | -0.014 | -6.039
-11.5 | -0.641 | 0.09845 | -0.015 | -6.51
-11 | -0.619 | 0.0937 | -0.015 | -6.605
-10.5 | -0.594 | 0.08904 | -0.015 | -6.672
-10 | -0.566 | 0.08227 | -0.015 | -6.886
-9.5 | -0.536 | 0.07655 | -0.015 | -7.004
-9 | -0.503 | 0.07188 | -0.015 | -7.003
-8.5 | -0.468 | 0.06522 | -0.015 | -7.179
-8 | -0.431 | 0.06079 | -0.015 | -7.087
-7.5 | -0.391 | 0.05631 | -0.015 | -6.949
-7 | -0.35 | 0.05266 | -0.015 | -6.647
-6.5 | -0.307 | 0.04917 | -0.016 | -6.247
-6 | -0.263 | 0.046 | -0.016 | -5.709
-5.5 | -0.217 | 0.04302 | -0.017 | -5.042
-5 | -0.171 | 0.04015 | -0.019 | -4.247
-4.5 | -0.123 | 0.0398 | -0.02 | -3.088
-4 | -0.075 | 0.03832 | -0.022 | -1.95
-3.5 | -0.025 | 0.0368 | -0.022 | -0.682
-3 | 0.025 | 0.03751 | -0.021 | 0.666
-2.5 | 0.075 | 0.03598 | -0.022 | 2.098
-2 | 0.154 | 0.01658 | -0.038 | 9.314
-1.5 | 0.217 | 0.01671 | -0.038 | 12.959
-1 | 0.279 | 0.01683 | -0.038 | 16.553
-0.5 | 0.34 | 0.01585 | -0.038 | 21.467
0 | 0.403 | 0.01686 | -0.038 | 23.916
0.5 | 0.465 | 0.01518 | -0.039 | 30.624
1 | 0.527 | 0.01561 | -0.039 | 33.738
1.5 | 0.588 | 0.01607 | -0.039 | 36.58
2 | 0.649 | 0.01658 | -0.039 | 39.154
2.5 | 0.702 | 0.01781 | -0.039 | 39.384
3 | 0.751 | 0.01863 | -0.038 | 40.329
3.5 | 0.799 | 0.01992 | -0.038 | 40.086
4 | 0.843 | 0.02154 | -0.037 | 39.138
4.5 | 0.887 | 0.02349 | -0.037 | 37.745
5 | 0.931 | 0.02564 | -0.036 | 36.303
5.5 | 0.976 | 0.02761 | -0.036 | 35.338
6 | 1.021 | 0.03001 | -0.036 | 34.012
6.5 | 1.065 | 0.03285 | -0.035 | 32.426
7 | 1.109 | 0.0356 | -0.035 | 31.151
7.5 | 1.154 | 0.03835 | -0.035 | 30.086
8 | 1.198 | 0.04126 | -0.035 | 29.041
8.5 | 1.244 | 0.04331 | -0.035 | 28.724
9 | 1.289 | 0.04635 | -0.035 | 27.809
9.5 | 1.333 | 0.04971 | -0.035 | 26.813
10 | 1.376 | 0.05322 | -0.035 | 25.859
10.5 | 1.419 | 0.05693 | -0.034 | 24.931
11 | 1.461 | 0.0617 | -0.034 | 23.674
11.5 | 1.538 | 0.06263 | -0.036 | 24.557
12 | 1.576 | 0.06662 | -0.036 | 23.655
12.5 | 1.607 | 0.07091 | -0.037 | 22.661
13 | 1.635 | 0.07546 | -0.037 | 21.661
13.5 | 1.659 | 0.07934 | -0.037 | 20.908
14 | 1.679 | 0.08545 | -0.037 | 19.65
14.5 | 1.561 | 0.10477 | -0.013 | 14.901
15 | 1.575 | 0.11114 | -0.013 | 14.175
15.5 | 1.586 | 0.11802 | -0.013 | 13.435
16 | 1.592 | 0.12423 | -0.013 | 12.814
16.5 | 1.594 | 0.13165 | -0.013 | 12.11
17 | 1.593 | 0.13898 | -0.013 | 11.461
17.5 | 1.587 | 0.14771 | -0.013 | 10.746
18 | 1.578 | 0.15602 | -0.013 | 10.115
18.5 | 1.565 | 0.16536 | -0.013 | 9.466
19 | 1.549 | 0.17502 | -0.013 | 8.851

## 12. Re 100k Mach 0.10 (2)
BIGFOIL.COM POLAR EXPORT
tsagiR3A-15
TsAGI R3A-15 |  |  |  | Cl Max: | 0.9353 | at alpha= | 6 | deg
XFOIL ncrit=9 |  |  |  | L/D Max: | 28.4783 | at alpha= | 4 | deg
Re: | 100000 |  |  | Cd Min: | 0.23209 | at alpha= | -20 | deg
Mach: | 0.1 |  |  | Cl=0 at alpha= | -3.505 | deg
|  |  |  | @ Cl=0.1, Cd= | 0.023726
|  |  |  | @ Cl=0.4, Cd= | 0.019671
|  |  |  | @ Cl=0.6, Cd= | 0.022508
alpha (deg) | Cl | Cd | Cm | Cl/Cd
-20 | -0.5465 | 0.23209 | 0.035 | -2.3547
-19 | -0.5118 | 0.22036 | 0.0281 | -2.3226
-18.5 | -0.4926 | 0.21445 | 0.0254 | -2.297
-18 | -0.478 | 0.2096 | 0.0213 | -2.2805
-17.5 | -0.4706 | 0.20615 | 0.0161 | -2.2828
-17 | -0.4422 | 0.19677 | 0.0156 | -2.2473
-16.5 | -0.4238 | 0.19081 | 0.013 | -2.2211
-16 | -0.4137 | 0.18643 | 0.0085 | -2.2191
-15.5 | -0.3993 | 0.17969 | 0.0055 | -2.2222
-15 | -0.3763 | 0.17259 | 0.0043 | -2.1803
-14.5 | -0.3612 | 0.16673 | 0.0016 | -2.1664
-14 | -0.3701 | 0.16467 | -0.0046 | -2.2475
-13.5 | -0.3396 | 0.15451 | -0.0047 | -2.1979
-13 | -0.3189 | 0.14797 | -0.0058 | -2.1552
-12.5 | -0.3196 | 0.14364 | -0.0103 | -2.225
-12 | -0.3126 | 0.13656 | -0.0133 | -2.2891
-11.5 | -0.2843 | 0.12927 | -0.0128 | -2.1993
-11 | -0.2778 | 0.12359 | -0.0157 | -2.2478
-10.5 | -0.3006 | 0.11855 | -0.023 | -2.5356
-10 | -0.2577 | 0.11047 | -0.0194 | -2.3328
-9.5 | -0.2579 | 0.10512 | -0.0227 | -2.4534
-9 | -0.2577 | 0.09819 | -0.0252 | -2.6245
-8.5 | -0.2396 | 0.09269 | -0.0248 | -2.585
-8 | -0.3138 | 0.08708 | -0.0417 | -3.6036
-7.5 | -0.2408 | 0.07583 | -0.0561 | -3.1755
-7 | -0.1826 | 0.0695 | -0.0494 | -2.6273
-6.5 | -0.1901 | 0.06308 | -0.0528 | -3.0136
-6 | -0.1743 | 0.05806 | -0.0525 | -3.0021
-5.5 | -0.1732 | 0.04373 | -0.057 | -3.9607
-5 | -0.1393 | 0.03555 | -0.0548 | -3.9184
-4.5 | -0.0981 | 0.03136 | -0.0524 | -3.1282
-4 | -0.0497 | 0.02867 | -0.0508 | -1.7335
-3.5 | 0.0005 | 0.02639 | -0.0491 | 0.018947
-3 | 0.0526 | 0.02481 | -0.0477 | 2.1201
-2.5 | 0.1055 | 0.0236 | -0.0464 | 4.4703
-2 | 0.1583 | 0.02269 | -0.0451 | 6.9766
-1.5 | 0.2084 | 0.0218 | -0.0433 | 9.5596
-1 | 0.2757 | 0.0191 | -0.0422 | 14.4346
-0.5 | 0.4413 | 0.01986 | -0.0612 | 22.2205
0 | 0.4797 | 0.02037 | -0.0586 | 23.5493
0.5 | 0.5182 | 0.02109 | -0.0559 | 24.5709
1 | 0.5583 | 0.02185 | -0.0532 | 25.5515
1.5 | 0.602 | 0.02254 | -0.0508 | 26.7081
2 | 0.6403 | 0.02363 | -0.0481 | 27.0969
2.5 | 0.6798 | 0.0249 | -0.0455 | 27.3012
3 | 0.726 | 0.02569 | -0.0435 | 28.26
3.5 | 0.7608 | 0.02735 | -0.0406 | 27.8172
4 | 0.8085 | 0.02839 | -0.039 | 28.4783
4.5 | 0.8344 | 0.03099 | -0.0356 | 26.9248
5 | 0.8841 | 0.03192 | -0.0343 | 27.6974
5.5 | 0.894 | 0.03598 | -0.0301 | 24.8471
6 | 0.9353 | 0.03766 | -0.0284 | 24.8354
6.5 | 0.9222 | 0.04412 | -0.0239 | 20.9021
8.5 | 0.5422 | 0.11568 | -0.0399 | 4.6871
9 | 0.5949 | 0.12132 | -0.0397 | 4.9036
10 | 0.6168 | 0.13149 | -0.0411 | 4.6909
10.5 | 0.6007 | 0.13629 | -0.0429 | 4.4075
11 | 0.6382 | 0.14158 | -0.0431 | 4.5077

## 13. Re 100k Mach 0.25 (1)
BIGFOIL.COM POLAR EXPORT
tsagiR3A-15
TsAGI R3A-15 |  |  |  | Cl Max: | 1.648 | at alpha= | 13 | deg
JavaFoil+Calcfoil stall+Eppler ext transition |  |  |  | L/D Max: | 38.261 | at alpha= | 3 | deg
Re: | 100000 |  |  | Cd Min: | 0.01582 | at alpha= | -3 | deg
Mach: | 0.25 |  |  | Cl=0 at alpha= | -3.2719 | deg
|  |  |  | @ Cl=0.1, Cd= | 0.031011
|  |  |  | @ Cl=0.4, Cd= | 0.016112
|  |  |  | @ Cl=0.6, Cd= | 0.017023
alpha (deg) | Cl | Cd | Cm | Cl/Cd
-17.5 | -0.372 | 0.34492 | -0.015 | -1.078
-17 | -0.411 | 0.30001 | -0.015 | -1.37
-16.5 | -0.447 | 0.28406 | -0.015 | -1.574
-16 | -0.48 | 0.25148 | -0.015 | -1.907
-15.5 | -0.509 | 0.23063 | -0.015 | -2.206
-15 | -0.534 | 0.21147 | -0.015 | -2.526
-14.5 | -0.556 | 0.18934 | -0.015 | -2.935
-14 | -0.573 | 0.17574 | -0.015 | -3.261
-13.5 | -0.586 | 0.15698 | -0.015 | -3.734
-13 | -0.595 | 0.14412 | -0.015 | -4.126
-12.5 | -0.599 | 0.13205 | -0.015 | -4.533
-12 | -0.598 | 0.12395 | -0.015 | -4.823
-11.5 | -0.592 | 0.11281 | -0.015 | -5.25
-11 | -0.582 | 0.10338 | -0.015 | -5.63
-10.5 | -0.567 | 0.09515 | -0.015 | -5.96
-10 | -0.548 | 0.08789 | -0.015 | -6.233
-9.5 | -0.524 | 0.08245 | -0.015 | -6.36
-9 | -0.497 | 0.07773 | -0.015 | -6.393
-8.5 | -0.466 | 0.06778 | -0.015 | -6.873
-8 | -0.431 | 0.0647 | -0.015 | -6.669
-7.5 | -0.394 | 0.06053 | -0.015 | -6.51
-7 | -0.354 | 0.05618 | -0.015 | -6.302
-6.5 | -0.312 | 0.0524 | -0.015 | -5.949
-6 | -0.267 | 0.04889 | -0.016 | -5.469
-5.5 | -0.221 | 0.04587 | -0.017 | -4.824
-5 | -0.174 | 0.04327 | -0.017 | -4.016
-4.5 | -0.126 | 0.04018 | -0.02 | -3.13
-4 | -0.076 | 0.03729 | -0.022 | -2.047
-3.5 | -0.026 | 0.03744 | -0.022 | -0.686
-3 | 0.031 | 0.01582 | -0.039 | 1.988
-2.5 | 0.077 | 0.03652 | -0.023 | 2.12
-2 | 0.159 | 0.01688 | -0.039 | 9.391
-1.5 | 0.222 | 0.01695 | -0.039 | 13.127
-1 | 0.286 | 0.01709 | -0.039 | 16.736
-0.5 | 0.349 | 0.01601 | -0.039 | 21.83
0 | 0.414 | 0.01614 | -0.04 | 25.671
0.5 | 0.478 | 0.01737 | -0.04 | 27.496
1 | 0.541 | 0.01593 | -0.04 | 33.938
1.5 | 0.595 | 0.01696 | -0.039 | 35.079
2 | 0.658 | 0.01775 | -0.04 | 37.086
2.5 | 0.71 | 0.01863 | -0.039 | 38.097
3 | 0.759 | 0.01984 | -0.039 | 38.261
3.5 | 0.805 | 0.02149 | -0.038 | 37.468
4 | 0.851 | 0.02357 | -0.038 | 36.089
4.5 | 0.897 | 0.02568 | -0.037 | 34.928
5 | 0.944 | 0.02789 | -0.037 | 33.833
5.5 | 0.99 | 0.03003 | -0.036 | 32.97
6 | 1.036 | 0.03264 | -0.036 | 31.735
6.5 | 1.082 | 0.03558 | -0.036 | 30.406
7 | 1.128 | 0.03842 | -0.035 | 29.349
7.5 | 1.175 | 0.04113 | -0.035 | 28.558
8 | 1.222 | 0.04396 | -0.035 | 27.79
8.5 | 1.267 | 0.04713 | -0.035 | 26.886
9 | 1.312 | 0.04963 | -0.035 | 26.443
9.5 | 1.356 | 0.05329 | -0.035 | 25.451
10 | 1.4 | 0.05712 | -0.035 | 24.504
10.5 | 1.441 | 0.06145 | -0.035 | 23.455
11 | 1.482 | 0.06665 | -0.035 | 22.241
11.5 | 1.563 | 0.06767 | -0.037 | 23.103
12 | 1.599 | 0.07234 | -0.037 | 22.105
12.5 | 1.626 | 0.07729 | -0.037 | 21.036
13 | 1.648 | 0.08144 | -0.037 | 20.233
13.5 | 1.534 | 0.09484 | -0.014 | 16.178
14 | 1.548 | 0.10133 | -0.013 | 15.275
14.5 | 1.556 | 0.10801 | -0.013 | 14.404
15 | 1.558 | 0.11414 | -0.013 | 13.651
15.5 | 1.554 | 0.12194 | -0.013 | 12.745
16 | 1.544 | 0.12943 | -0.013 | 11.927
16.5 | 1.527 | 0.13805 | -0.013 | 11.061
17 | 1.504 | 0.14816 | -0.013 | 10.148
17.5 | 1.474 | 0.15789 | -0.013 | 9.333
18 | 1.437 | 0.16766 | -0.013 | 8.571

## 14. Re 100k Mach 0.25 (2)
BIGFOIL.COM POLAR EXPORT
tsagiR3A-15
TsAGI R3A-15 |  |  |  | Cl Max: | 0.9463 | at alpha= | 20 | deg
XFOIL ncrit=9 |  |  |  | L/D Max: | 26.383 | at alpha= | 2.5 | deg
Re: | 100000 |  |  | Cd Min: | 0.24101 | at alpha= | 20 | deg
Mach: | 0.25 |  |  | Cl=0 at alpha= | -3.5119 | deg
|  |  |  | @ Cl=0.1, Cd= | 0.024892
|  |  |  | @ Cl=0.4, Cd= | 0.021048
|  |  |  | @ Cl=0.6, Cd= | 0.023685
alpha (deg) | Cl | Cd | Cm | Cl/Cd
-20 | -0.556 | 0.23687 | 0.0362 | -2.3473
-19.5 | -0.5401 | 0.23153 | 0.0319 | -2.3327
-19 | -0.5165 | 0.22373 | 0.0299 | -2.3086
-18.5 | -0.4973 | 0.21784 | 0.0267 | -2.2829
-18 | -0.4862 | 0.21455 | 0.0214 | -2.2661
-17.5 | -0.4652 | 0.20661 | 0.0188 | -2.2516
-17 | -0.4426 | 0.19954 | 0.0168 | -2.2181
-16.5 | -0.4242 | 0.1936 | 0.0137 | -2.1911
-16 | -0.4209 | 0.19136 | 0.0079 | -2.1995
-15.5 | -0.3925 | 0.1814 | 0.007 | -2.1637
-15 | -0.3724 | 0.17497 | 0.0049 | -2.1284
-14.5 | -0.3597 | 0.16965 | 0.0012 | -2.1202
-14 | -0.3756 | 0.16935 | -0.0058 | -2.2179
-13.5 | -0.3278 | 0.15629 | -0.0038 | -2.0974
-13 | -0.3104 | 0.15013 | -0.0058 | -2.0675
-12.5 | -0.3248 | 0.14802 | -0.0124 | -2.1943
-12 | -0.2901 | 0.13777 | -0.0116 | -2.1057
-11.5 | -0.271 | 0.13135 | -0.0128 | -2.0632
-11 | -0.2809 | 0.12739 | -0.0184 | -2.205
-10.5 | -0.2632 | 0.11914 | -0.0194 | -2.2092
-10 | -0.2392 | 0.11262 | -0.0192 | -2.124
-9.5 | -0.2632 | 0.10886 | -0.0264 | -2.4178
-9 | -0.2261 | 0.10043 | -0.0237 | -2.2513
-8.5 | -0.2294 | 0.0954 | -0.0271 | -2.4046
-8 | -0.1537 | 0.08416 | -0.0432 | -1.8263
-7.5 | -0.1998 | 0.07815 | -0.053 | -2.5566
-7 | -0.149 | 0.07281 | -0.048 | -2.0464
-6.5 | -0.1556 | 0.06695 | -0.0502 | -2.3241
-6 | -0.1501 | 0.06149 | -0.0513 | -2.441
-5.5 | -0.1354 | 0.05649 | -0.0512 | -2.3969
-5 | -0.1343 | 0.03872 | -0.0574 | -3.4685
-4.5 | -0.0957 | 0.03427 | -0.0548 | -2.7925
-4 | -0.0492 | 0.03048 | -0.0531 | -1.6142
-3.5 | 0.0012 | 0.02807 | -0.0508 | 0.04275
-3 | 0.0539 | 0.02626 | -0.0491 | 2.0526
-2.5 | 0.1078 | 0.02466 | -0.0478 | 4.3715
-2 | 0.1617 | 0.02362 | -0.0464 | 6.8459
-1.5 | 0.2142 | 0.02292 | -0.0446 | 9.3455
-1 | 0.2614 | 0.02193 | -0.0422 | 11.9197
-0.5 | 0.4546 | 0.0207 | -0.0624 | 21.9614
0 | 0.4922 | 0.0214 | -0.0595 | 23
0.5 | 0.5318 | 0.02214 | -0.0565 | 24.0199
1 | 0.5735 | 0.02284 | -0.0536 | 25.1095
1.5 | 0.6108 | 0.02403 | -0.0505 | 25.4182
2 | 0.6494 | 0.02539 | -0.0475 | 25.577
2.5 | 0.6944 | 0.02632 | -0.045 | 26.383
3 | 0.7265 | 0.02824 | -0.0416 | 25.7259
3.5 | 0.7733 | 0.02938 | -0.0395 | 26.3206
4 | 0.793 | 0.03248 | -0.0354 | 24.415
4.5 | 0.8431 | 0.03356 | -0.0338 | 25.1222
5 | 0.8282 | 0.03945 | -0.0282 | 20.9937
5.5 | 0.8709 | 0.04109 | -0.0263 | 21.1949
6.5 | 0.495 | 0.09852 | -0.039 | 5.0244
7 | 0.4763 | 0.10388 | -0.0398 | 4.5851
7.5 | 0.5138 | 0.10861 | -0.0396 | 4.7307
8 | 0.5112 | 0.11411 | -0.0404 | 4.4799
8.5 | 0.5432 | 0.11865 | -0.0404 | 4.5782
9 | 0.6068 | 0.12595 | -0.0403 | 4.8178
9.5 | 0.5689 | 0.12892 | -0.0419 | 4.4128
10 | 0.6299 | 0.13612 | -0.0418 | 4.6275
10.5 | 0.6003 | 0.13928 | -0.0439 | 4.31
11 | 0.6467 | 0.14573 | -0.0439 | 4.4377
11.5 | 0.6331 | 0.14976 | -0.0464 | 4.2274
12 | 0.6732 | 0.1557 | -0.0466 | 4.3237
12.5 | 0.6676 | 0.16047 | -0.0495 | 4.1603
13 | 0.6995 | 0.16569 | -0.0501 | 4.2217
13.5 | 0.7104 | 0.17149 | -0.0525 | 4.1425
14 | 0.728 | 0.17597 | -0.0544 | 4.1371
14.5 | 0.777 | 0.1845 | -0.0544 | 4.2114
15 | 0.7608 | 0.18649 | -0.059 | 4.0796
15.5 | 0.7979 | 0.19309 | -0.0595 | 4.1323
16 | 0.796 | 0.19719 | -0.0638 | 4.0367
16.5 | 0.8245 | 0.20271 | -0.0651 | 4.0674
17 | 0.8352 | 0.20829 | -0.0686 | 4.0098
17.5 | 0.8542 | 0.21303 | -0.0712 | 4.0098
18 | 0.8998 | 0.22349 | -0.0711 | 4.0261
18.5 | 0.8858 | 0.22383 | -0.0775 | 3.9575
19 | 0.9214 | 0.23153 | -0.0781 | 3.9796
19.5 | 0.9185 | 0.23495 | -0.084 | 3.9093
20 | 0.9463 | 0.24101 | -0.0856 | 3.9264

## 15. Re 100k Mach 0.50 (1)
BIGFOIL.COM POLAR EXPORT
tsagiR3A-15
TsAGI R3A-15 |  |  |  | Cl Max: | 1.532 | at alpha= | 10.5 | deg
JavaFoil+Calcfoil stall+Eppler ext transition |  |  |  | L/D Max: | 29.459 | at alpha= | 1.5 | deg
Re: | 100000 |  |  | Cd Min: | 0.01862 | at alpha= | -1 | deg
Mach: | 0.5 |  |  | Cl=0 at alpha= | -3.25 | deg
|  |  |  | @ Cl=0.1, Cd= | 0.037129
|  |  |  | @ Cl=0.4, Cd= | 0.019
|  |  |  | @ Cl=0.6, Cd= | 0.020436
alpha (deg) | Cl | Cd | Cm | Cl/Cd
-20 | -0.948 | 0.34626 | -0.025 | -2.738
-19.5 | -0.921 | 0.35178 | -0.025 | -2.618
-19 | -0.894 | 0.34398 | -0.025 | -2.598
-18.5 | -0.866 | 0.33408 | -0.024 | -2.593
-18 | -0.839 | 0.33007 | -0.024 | -2.541
-17.5 | -0.811 | 0.32496 | -0.024 | -2.496
-17 | -0.784 | 0.31469 | -0.024 | -2.49
-16.5 | -0.753 | 0.29503 | -0.023 | -2.553
-16 | -0.725 | 0.28921 | -0.022 | -2.506
-15.5 | -0.697 | 0.27982 | -0.022 | -2.49
-15 | -0.669 | 0.27401 | -0.022 | -2.441
-14.5 | -0.641 | 0.2704 | -0.022 | -2.37
-14 | -0.613 | 0.26714 | -0.022 | -2.295
-13.5 | -0.585 | 0.26039 | -0.022 | -2.246
-13 | -0.557 | 0.26007 | -0.022 | -2.141
-12.5 | -0.529 | 0.25916 | -0.022 | -2.04
-12 | -0.5 | 0.24772 | -0.021 | -2.02
-11.5 | -0.471 | 0.22985 | -0.02 | -2.049
-11 | -0.443 | 0.2213 | -0.02 | -2
-10.5 | -0.414 | 0.20956 | -0.02 | -1.977
-10 | -0.386 | 0.20615 | -0.02 | -1.872
-9.5 | -0.357 | 0.17926 | -0.018 | -1.99
-9 | -0.328 | 0.17686 | -0.018 | -1.857
-8.5 | -0.3 | 0.17616 | -0.018 | -1.703
-8 | -0.271 | 0.16426 | -0.018 | -1.653
-7.5 | -0.243 | 0.14727 | -0.017 | -1.649
-7 | -0.214 | 0.13778 | -0.017 | -1.556
-6.5 | -0.278 | 0.07662 | -0.017 | -3.634
-6 | -0.265 | 0.06018 | -0.017 | -4.398
-5.5 | -0.229 | 0.05262 | -0.017 | -4.355
-5 | -0.185 | 0.04779 | -0.017 | -3.865
-4.5 | -0.135 | 0.04411 | -0.018 | -3.068
-4 | -0.083 | 0.04135 | -0.019 | -2.001
-3.5 | -0.028 | 0.03819 | -0.023 | -0.737
-3 | 0.028 | 0.03608 | -0.024 | 0.786
-2.5 | 0.086 | 0.03745 | -0.024 | 2.289
-2 | 0.144 | 0.03612 | -0.025 | 3.986
-1.5 | 0.203 | 0.03643 | -0.026 | 5.574
-1 | 0.319 | 0.01862 | -0.044 | 17.14
-0.5 | 0.39 | 0.01874 | -0.043 | 20.798
0 | 0.442 | 0.02009 | -0.042 | 21.984
0.5 | 0.497 | 0.02172 | -0.041 | 22.893
1 | 0.578 | 0.01974 | -0.043 | 29.279
1.5 | 0.633 | 0.02148 | -0.042 | 29.459
2 | 0.687 | 0.02347 | -0.041 | 29.262
2.5 | 0.741 | 0.02558 | -0.04 | 28.97
3 | 0.795 | 0.02771 | -0.04 | 28.693
3.5 | 0.848 | 0.03014 | -0.039 | 28.15
4 | 0.901 | 0.03269 | -0.039 | 27.557
4.5 | 0.954 | 0.03545 | -0.039 | 26.898
5 | 1.007 | 0.03815 | -0.038 | 26.397
5.5 | 1.06 | 0.04106 | -0.038 | 25.81
6 | 1.111 | 0.04405 | -0.038 | 25.219
6.5 | 1.161 | 0.04756 | -0.038 | 24.414
7 | 1.209 | 0.05148 | -0.037 | 23.485
7.5 | 1.253 | 0.05598 | -0.037 | 22.388
8 | 1.295 | 0.06109 | -0.037 | 21.198
8.5 | 1.334 | 0.06642 | -0.036 | 20.079
9 | 1.371 | 0.07194 | -0.035 | 19.052
9.5 | 1.412 | 0.07659 | -0.035 | 18.436
10 | 1.451 | 0.0825 | -0.035 | 17.593
10.5 | 1.532 | 0.08899 | -0.039 | 17.216
11 | 1.456 | 0.07324 | -0.015 | 19.882
11.5 | 1.486 | 0.07865 | -0.014 | 18.889
12 | 1.476 | 0.08624 | -0.013 | 17.109
12.5 | 1.382 | 0.09605 | -0.014 | 14.393
13 | 0.913 | 0.10918 | -0.014 | 8.364
13.5 | 0.94 | 0.17641 | -0.015 | 5.331
14 | 0.967 | 0.19101 | -0.015 | 5.065
14.5 | 0.995 | 0.21213 | -0.017 | 4.689
15 | 1.022 | 0.22847 | -0.019 | 4.474
15.5 | 1.076 | 0.39453 | -0.034 | 2.728

## 16. Re 100k Mach 0.50 (2)
BIGFOIL.COM POLAR EXPORT
tsagiR3A-15
TsAGI R3A-15 |  |  |  | Cl Max: | 1.0397 | at alpha= | 20 | deg
XFOIL ncrit=9 |  |  |  | L/D Max: | 19.4657 | at alpha= | 0 | deg
Re: | 100000 |  |  | Cd Min: | 0.27459 | at alpha= | 20 | deg
Mach: | 0.5 |  |  | Cl=0 at alpha= | -3.6662 | deg
|  |  |  | @ Cl=0.1, Cd= | 0.031194
|  |  |  | @ Cl=0.4, Cd= | 0.027613
|  |  |  | @ Cl=0.6, Cd= | 0.15043
alpha (deg) | Cl | Cd | Cm | Cl/Cd
-20 | -0.596 | 0.25649 | 0.0452 | -2.3237
-19.5 | -0.5719 | 0.24908 | 0.0413 | -2.296
-19 | -0.5492 | 0.24243 | 0.0368 | -2.2654
-18.5 | -0.5333 | 0.23876 | 0.0306 | -2.2336
-18 | -0.503 | 0.2278 | 0.0286 | -2.2081
-17.5 | -0.479 | 0.22065 | 0.025 | -2.1709
-17 | -0.4586 | 0.21476 | 0.0203 | -2.1354
-16 | -0.4116 | 0.19971 | 0.0135 | -2.061
-15.5 | -0.3887 | 0.19291 | 0.0101 | -2.0149
-15 | -0.3796 | 0.19014 | 0.0042 | -1.9964
-14.5 | -0.3507 | 0.18001 | 0.0021 | -1.9482
-14 | -0.3239 | 0.17215 | 0.0001 | -1.8815
-13.5 | -0.3048 | 0.16594 | -0.0034 | -1.8368
-13 | -0.3166 | 0.1663 | -0.0103 | -1.9038
-12.5 | -0.2645 | 0.15209 | -0.009 | -1.7391
-12 | -0.2459 | 0.14583 | -0.0118 | -1.6862
-11.5 | -0.2623 | 0.14511 | -0.0188 | -1.8076
-11 | -0.213 | 0.13258 | -0.0175 | -1.6066
-10.5 | -0.1932 | 0.12621 | -0.0199 | -1.5308
-10 | -0.2162 | 0.12462 | -0.028 | -1.7349
-9.5 | -0.1193 | 0.1105 | -0.0371 | -1.0796
-9 | -0.1215 | 0.1057 | -0.0421 | -1.1495
-8.5 | -0.0831 | 0.09855 | -0.0419 | -0.84323
-8 | -0.0963 | 0.09424 | -0.0475 | -1.0219
-7.5 | -0.0576 | 0.0876 | -0.0459 | -0.65753
-7 | -0.0469 | 0.08202 | -0.0476 | -0.57181
-6.5 | -0.0477 | 0.0768 | -0.0501 | -0.62109
-6 | -0.0679 | 0.07223 | -0.0528 | -0.94005
-5.5 | -0.0622 | 0.06695 | -0.0533 | -0.92905
-5 | -0.0685 | 0.05267 | -0.065 | -1.3006
-4.5 | -0.0508 | 0.04623 | -0.0645 | -1.0989
-4 | -0.0251 | 0.04067 | -0.0629 | -0.61716
-3.5 | 0.0125 | 0.03616 | -0.06 | 0.34569
-3 | 0.0602 | 0.03298 | -0.0567 | 1.8253
-2.5 | 0.1139 | 0.03057 | -0.054 | 3.7259
-2 | 0.1702 | 0.02913 | -0.0514 | 5.8428
-1.5 | 0.2274 | 0.02824 | -0.0489 | 8.0524
-1 | 0.2817 | 0.02779 | -0.0462 | 10.1367
-0.5 | 0.3305 | 0.02787 | -0.0429 | 11.8586
0 | 0.5283 | 0.02714 | -0.0617 | 19.4657
0.5 | 0.5458 | 0.02941 | -0.056 | 18.5583
1 | 0.5832 | 0.03078 | -0.0514 | 18.9474
1.5 | 0.5748 | 0.0349 | -0.0444 | 16.4699
2 | 0.5662 | 0.03925 | -0.038 | 14.4255
2.5 | 0.5446 | 0.0447 | -0.0324 | 12.1834
3 | 0.4271 | 0.05902 | -0.032 | 7.2365
3.5 | 0.4232 | 0.06544 | -0.0319 | 6.467
4 | 0.4687 | 0.06827 | -0.0298 | 6.8654
4.5 | 0.4455 | 0.07745 | -0.0321 | 5.7521
5 | 0.4419 | 0.0849 | -0.0336 | 5.2049
6 | 0.45 | 0.1058 | -0.0412 | 4.2533
6.5 | 0.4206 | 0.10906 | -0.0418 | 3.8566
7 | 0.4674 | 0.11499 | -0.0418 | 4.0647
7.5 | 0.4621 | 0.11969 | -0.0429 | 3.8608
8 | 0.5003 | 0.12501 | -0.043 | 4.0021
8.5 | 0.5213 | 0.13129 | -0.0441 | 3.9706
9 | 0.5319 | 0.13539 | -0.0453 | 3.9287
9.5 | 0.5911 | 0.14415 | -0.0456 | 4.1006
10 | 0.5733 | 0.14622 | -0.0479 | 3.9208
10.5 | 0.6195 | 0.15351 | -0.0483 | 4.0356
11 | 0.6167 | 0.15737 | -0.0512 | 3.9188
11.5 | 0.6549 | 0.16376 | -0.0519 | 3.9991
12 | 0.6679 | 0.16945 | -0.0546 | 3.9416
12.5 | 0.6916 | 0.17443 | -0.0564 | 3.9649
13 | 0.7376 | 0.1841 | -0.0572 | 4.0065
13.5 | 0.732 | 0.18586 | -0.0615 | 3.9384
14 | 0.7758 | 0.19422 | -0.0621 | 3.9944
14.5 | 0.7772 | 0.19775 | -0.0667 | 3.9302
15 | 0.8083 | 0.20412 | -0.0685 | 3.9599
15.5 | 0.8282 | 0.21071 | -0.0717 | 3.9305
16 | 0.8476 | 0.21578 | -0.0751 | 3.9281
16.5 | 0.8944 | 0.22761 | -0.0756 | 3.9295
17 | 0.8896 | 0.22822 | -0.0819 | 3.898
17.5 | 0.9266 | 0.23691 | -0.0832 | 3.9112
18 | 0.9337 | 0.24138 | -0.0889 | 3.8682
18.5 | 0.9612 | 0.24811 | -0.0915 | 3.8741
19 | 0.9855 | 0.25683 | -0.0949 | 3.8372
19.5 | 0.9987 | 0.26102 | -0.1001 | 3.8261
20 | 1.0397 | 0.27459 | -0.1009 | 3.7864

## 17. Re 250k Mach 0.00 (1)
BIGFOIL.COM POLAR EXPORT
tsagiR3A-15
TsAGI R3A-15 |  |  |  | Cl Max: | 1.73 | at alpha= | 15.5 | deg
JavaFoil+Calcfoil stall+Eppler ext transition |  |  |  | L/D Max: | 66.605 | at alpha= | 5 | deg
Re: | 250000 |  |  | Cd Min: | 0.01033 | at alpha= | -4.5 | deg
Mach: | 0 |  |  | Cl=0 at alpha= | -3.25 | deg
|  |  |  | @ Cl=0.1, Cd= | 0.013314
|  |  |  | @ Cl=0.4, Cd= | 0.013098
|  |  |  | @ Cl=0.6, Cd= | 0.011531
alpha (deg) | Cl | Cd | Cm | Cl/Cd
-20 | -0.694 | 0.23107 | -0.015 | -3.003
-19.5 | -0.706 | 0.21657 | -0.015 | -3.258
-19 | -0.715 | 0.20806 | -0.015 | -3.434
-18.5 | -0.722 | 0.19714 | -0.015 | -3.665
-18 | -0.729 | 0.18584 | -0.015 | -3.924
-17.5 | -0.735 | 0.17805 | -0.015 | -4.127
-17 | -0.739 | 0.1675 | -0.015 | -4.411
-16.5 | -0.741 | 0.1571 | -0.015 | -4.718
-16 | -0.742 | 0.14703 | -0.015 | -5.045
-15.5 | -0.74 | 0.13872 | -0.015 | -5.338
-15 | -0.737 | 0.13302 | -0.015 | -5.542
-14.5 | -0.732 | 0.12464 | -0.014 | -5.87
-14 | -0.724 | 0.11775 | -0.014 | -6.147
-13.5 | -0.713 | 0.11067 | -0.015 | -6.447
-13 | -0.701 | 0.10387 | -0.015 | -6.746
-12.5 | -0.685 | 0.09803 | -0.014 | -6.99
-12 | -0.667 | 0.09205 | -0.015 | -7.247
-11.5 | -0.646 | 0.08578 | -0.015 | -7.535
-11 | -0.623 | 0.08105 | -0.015 | -7.687
-10.5 | -0.597 | 0.07601 | -0.015 | -7.854
-10 | -0.568 | 0.07175 | -0.015 | -7.922
-9.5 | -0.537 | 0.06719 | -0.015 | -7.998
-9 | -0.504 | 0.06313 | -0.015 | -7.981
-8.5 | -0.468 | 0.05796 | -0.015 | -8.08
-8 | -0.431 | 0.05445 | -0.016 | -7.908
-7.5 | -0.391 | 0.05102 | -0.016 | -7.663
-7 | -0.35 | 0.04776 | -0.017 | -7.323
-6.5 | -0.308 | 0.0441 | -0.019 | -6.989
-6 | -0.264 | 0.04091 | -0.02 | -6.453
-5.5 | -0.219 | 0.0372 | -0.022 | -5.893
-5 | -0.21 | 0.01065 | -0.037 | -19.693
-4.5 | -0.151 | 0.01033 | -0.037 | -14.602
-4 | -0.091 | 0.01307 | -0.037 | -6.963
-3.5 | -0.031 | 0.01284 | -0.037 | -2.376
-3 | 0.031 | 0.01336 | -0.037 | 2.282
-2.5 | 0.092 | 0.01332 | -0.038 | 6.903
-2 | 0.154 | 0.01327 | -0.038 | 11.579
-1.5 | 0.216 | 0.01318 | -0.038 | 16.357
-1 | 0.277 | 0.01321 | -0.038 | 20.986
-0.5 | 0.339 | 0.01239 | -0.038 | 27.334
0 | 0.401 | 0.01311 | -0.038 | 30.617
0.5 | 0.463 | 0.01091 | -0.038 | 42.412
1 | 0.524 | 0.01113 | -0.039 | 47.086
1.5 | 0.585 | 0.01142 | -0.039 | 51.237
2 | 0.646 | 0.01187 | -0.039 | 54.402
2.5 | 0.707 | 0.01268 | -0.039 | 55.737
3 | 0.767 | 0.01312 | -0.039 | 58.47
3.5 | 0.828 | 0.01361 | -0.039 | 60.801
4 | 0.888 | 0.01407 | -0.04 | 63.069
4.5 | 0.948 | 0.01457 | -0.04 | 65.039
5 | 1.007 | 0.01512 | -0.04 | 66.605
5.5 | 1.048 | 0.016 | -0.04 | 65.49
6 | 1.095 | 0.01691 | -0.039 | 64.762
6.5 | 1.141 | 0.01821 | -0.039 | 62.622
7 | 1.184 | 0.01967 | -0.039 | 60.186
7.5 | 1.226 | 0.02143 | -0.039 | 57.211
8 | 1.268 | 0.02345 | -0.038 | 54.065
8.5 | 1.309 | 0.02523 | -0.038 | 51.88
9 | 1.351 | 0.02762 | -0.038 | 48.892
9.5 | 1.392 | 0.03021 | -0.038 | 46.079
10 | 1.433 | 0.03298 | -0.038 | 43.456
10.5 | 1.473 | 0.03602 | -0.038 | 40.912
11 | 1.513 | 0.03974 | -0.037 | 38.069
11.5 | 1.546 | 0.0528 | -0.037 | 29.276
12 | 1.582 | 0.05662 | -0.037 | 27.948
12.5 | 1.613 | 0.06063 | -0.037 | 26.599
13 | 1.64 | 0.06475 | -0.037 | 25.333
13.5 | 1.666 | 0.06888 | -0.037 | 24.182
14 | 1.688 | 0.0726 | -0.037 | 23.244
14.5 | 1.706 | 0.0778 | -0.037 | 21.923
15 | 1.72 | 0.08257 | -0.038 | 20.83
15.5 | 1.73 | 0.08759 | -0.038 | 19.755
16 | 1.597 | 0.11515 | -0.013 | 13.865
16.5 | 1.602 | 0.12168 | -0.014 | 13.162
17 | 1.603 | 0.12809 | -0.013 | 12.511
17.5 | 1.6 | 0.13479 | -0.014 | 11.871
18 | 1.594 | 0.14195 | -0.014 | 11.231
18.5 | 1.585 | 0.15007 | -0.014 | 10.561
19 | 1.572 | 0.15841 | -0.013 | 9.926
19.5 | 1.557 | 0.16652 | -0.013 | 9.349
20 | 1.538 | 0.17433 | -0.013 | 8.825

## 18. Re 250k Mach 0.00 (2)
BIGFOIL.COM POLAR EXPORT
tsagiR3A-15
TsAGI R3A-15 |  |  |  | Cl Max: | 1.6123 | at alpha= | 14 | deg
XFOIL ncrit=9 |  |  |  | L/D Max: | 60.7617 | at alpha= | 7 | deg
Re: | 250000 |  |  | Cd Min: | 0.22769 | at alpha= | -20 | deg
Mach: | 0 |  |  | Cl=0 at alpha= | -3.4194 | deg
|  |  |  | @ Cl=0.1, Cd= | 0.016084
|  |  |  | @ Cl=0.4, Cd= | 0.012536
|  |  |  | @ Cl=0.6, Cd= | 0.013081
alpha (deg) | Cl | Cd | Cm | Cl/Cd
-20 | -0.5424 | 0.22769 | 0.0329 | -2.3822
-19.5 | -0.5234 | 0.22228 | 0.0303 | -2.3547
-19 | -0.5056 | 0.21665 | 0.0271 | -2.3337
-18.5 | -0.4935 | 0.21068 | 0.0219 | -2.3424
-18 | -0.4745 | 0.20394 | 0.0196 | -2.3267
-17.5 | -0.4553 | 0.1983 | 0.0174 | -2.296
-17 | -0.438 | 0.19245 | 0.0145 | -2.2759
-16.5 | -0.4316 | 0.18649 | 0.0088 | -2.3143
-16 | -0.4093 | 0.17946 | 0.0077 | -2.2807
-15.5 | -0.391 | 0.17369 | 0.0057 | -2.2511
-15 | -0.3761 | 0.16747 | 0.0028 | -2.2458
-14.5 | -0.3821 | 0.16098 | -0.0039 | -2.3736
-14 | -0.3521 | 0.15401 | -0.0032 | -2.2862
-13.5 | -0.3351 | 0.14826 | -0.0048 | -2.2602
-13 | -0.3318 | 0.14167 | -0.0094 | -2.3421
-12.5 | -0.3264 | 0.13408 | -0.0127 | -2.4344
-12 | -0.3043 | 0.12827 | -0.0127 | -2.3723
-11.5 | -0.2913 | 0.12226 | -0.0145 | -2.3826
-11 | -0.3132 | 0.11334 | -0.024 | -2.7634
-10.5 | -0.2912 | 0.10692 | -0.0225 | -2.7235
-10 | -0.2719 | 0.1019 | -0.0222 | -2.6683
-9.5 | -0.2675 | 0.09546 | -0.0249 | -2.8022
-9 | -0.304 | 0.08362 | -0.0355 | -3.6355
-8.5 | -0.2032 | 0.07535 | -0.0503 | -2.6967
-8 | -0.2197 | 0.0686 | -0.053 | -3.2026
-7.5 | -0.3447 | 0.03877 | -0.0599 | -8.8909
-7 | -0.3302 | 0.03193 | -0.056 | -10.3414
-6.5 | -0.3044 | 0.02629 | -0.0521 | -11.5785
-6 | -0.2606 | 0.02395 | -0.0503 | -10.881
-5.5 | -0.2137 | 0.02178 | -0.0484 | -9.8118
-5 | -0.1644 | 0.02009 | -0.0469 | -8.1832
-4.5 | -0.1125 | 0.0191 | -0.0454 | -5.8901
-4 | -0.0606 | 0.01805 | -0.0443 | -3.3573
-3.5 | -0.0085 | 0.01737 | -0.0432 | -0.48935
-3 | 0.0442 | 0.01669 | -0.0421 | 2.6483
-2.5 | 0.0965 | 0.01612 | -0.0411 | 5.9864
-2 | 0.1483 | 0.01558 | -0.04 | 9.5186
-1.5 | 0.2 | 0.0151 | -0.0388 | 13.245
-1 | 0.251 | 0.0147 | -0.0376 | 17.0748
-0.5 | 0.2827 | 0.01259 | -0.0332 | 22.4543
0 | 0.3657 | 0.01241 | -0.0363 | 29.4682
0.5 | 0.4803 | 0.01283 | -0.0471 | 37.4357
1 | 0.5765 | 0.01296 | -0.0552 | 44.483
1.5 | 0.6191 | 0.01318 | -0.0528 | 46.9727
2 | 0.6622 | 0.01335 | -0.0504 | 49.603
2.5 | 0.7059 | 0.01361 | -0.048 | 51.8663
3 | 0.7504 | 0.01397 | -0.0458 | 53.7151
3.5 | 0.7952 | 0.01428 | -0.0436 | 55.6863
4 | 0.8404 | 0.01475 | -0.0416 | 56.9763
4.5 | 0.8862 | 0.01519 | -0.0397 | 58.341
5 | 0.9318 | 0.01574 | -0.0378 | 59.1995
5.5 | 0.978 | 0.01627 | -0.036 | 60.1106
6 | 1.0241 | 0.01701 | -0.0344 | 60.2058
6.5 | 1.0699 | 0.01766 | -0.0327 | 60.5832
7 | 1.1168 | 0.01838 | -0.0314 | 60.7617
7.5 | 1.1621 | 0.01927 | -0.0299 | 60.3062
8 | 1.2066 | 0.02009 | -0.0283 | 60.0597
8.5 | 1.2523 | 0.02094 | -0.027 | 59.8042
9 | 1.3005 | 0.02209 | -0.0262 | 58.8728
9.5 | 1.3401 | 0.02322 | -0.0242 | 57.7132
10 | 1.379 | 0.02435 | -0.0222 | 56.6324
10.5 | 1.4197 | 0.02549 | -0.0206 | 55.6964
11 | 1.464 | 0.02668 | -0.0196 | 54.8726
11.5 | 1.5035 | 0.02845 | -0.0183 | 52.8471
12 | 1.5264 | 0.03015 | -0.0147 | 50.6269
12.5 | 1.5444 | 0.03205 | -0.0108 | 48.1872
13 | 1.5605 | 0.03384 | -0.0066 | 46.1141
13.5 | 1.5968 | 0.03511 | -0.0051 | 45.4799
14 | 1.6123 | 0.03762 | -0.0021 | 42.8575
14.5 | 1.5739 | 0.04237 | 0.0035 | 37.1466
15.5 | 1.484 | 0.05836 | 0.0039 | 25.4284

## 19. Re 250k Mach 0.10 (1)
BIGFOIL.COM POLAR EXPORT
tsagiR3A-15
TsAGI R3A-15 |  |  |  | Cl Max: | 1.726 | at alpha= | 15.5 | deg
JavaFoil+Calcfoil stall+Eppler ext transition |  |  |  | L/D Max: | 64.931 | at alpha= | 4.5 | deg
Re: | 250000 |  |  | Cd Min: | 0.01031 | at alpha= | -4.5 | deg
Mach: | 0.1 |  |  | Cl=0 at alpha= | -3.25 | deg
|  |  |  | @ Cl=0.1, Cd= | 0.013316
|  |  |  | @ Cl=0.4, Cd= | 0.013098
|  |  |  | @ Cl=0.6, Cd= | 0.011572
alpha (deg) | Cl | Cd | Cm | Cl/Cd
-20 | -0.644 | 0.24198 | -0.015 | -2.662
-19.5 | -0.659 | 0.23074 | -0.015 | -2.855
-19 | -0.671 | 0.21536 | -0.015 | -3.114
-18.5 | -0.682 | 0.20474 | -0.015 | -3.329
-18 | -0.691 | 0.19306 | -0.015 | -3.581
-17.5 | -0.7 | 0.18162 | -0.015 | -3.853
-17 | -0.707 | 0.17388 | -0.015 | -4.065
-16.5 | -0.712 | 0.16218 | -0.015 | -4.392
-16 | -0.716 | 0.15151 | -0.015 | -4.725
-15.5 | -0.717 | 0.14481 | -0.015 | -4.954
-15 | -0.717 | 0.1362 | -0.015 | -5.263
-14.5 | -0.714 | 0.12711 | -0.015 | -5.616
-14 | -0.708 | 0.11953 | -0.015 | -5.927
-13.5 | -0.701 | 0.11254 | -0.015 | -6.225
-13 | -0.69 | 0.10522 | -0.015 | -6.556
-12.5 | -0.676 | 0.10026 | -0.015 | -6.747
-12 | -0.66 | 0.09284 | -0.015 | -7.11
-11.5 | -0.641 | 0.08633 | -0.015 | -7.425
-11 | -0.619 | 0.08164 | -0.015 | -7.582
-10.5 | -0.594 | 0.07695 | -0.015 | -7.721
-10 | -0.567 | 0.07204 | -0.015 | -7.863
-9.5 | -0.536 | 0.06762 | -0.015 | -7.932
-9 | -0.503 | 0.06337 | -0.015 | -7.944
-8.5 | -0.468 | 0.05824 | -0.015 | -8.043
-8 | -0.431 | 0.05465 | -0.015 | -7.888
-7.5 | -0.392 | 0.05126 | -0.016 | -7.641
-7 | -0.351 | 0.04792 | -0.017 | -7.316
-6.5 | -0.309 | 0.04441 | -0.019 | -6.955
-6 | -0.265 | 0.04112 | -0.02 | -6.44
-5.5 | -0.22 | 0.03729 | -0.022 | -5.9
-5 | -0.211 | 0.01065 | -0.037 | -19.787
-4.5 | -0.151 | 0.01031 | -0.037 | -14.692
-4 | -0.091 | 0.01315 | -0.037 | -6.952
-3.5 | -0.031 | 0.01292 | -0.038 | -2.373
-3 | 0.031 | 0.01338 | -0.038 | 2.29
-2.5 | 0.092 | 0.01333 | -0.038 | 6.931
-2 | 0.154 | 0.01322 | -0.038 | 11.683
-1.5 | 0.217 | 0.0132 | -0.038 | 16.415
-1 | 0.279 | 0.01328 | -0.038 | 20.97
-0.5 | 0.34 | 0.01246 | -0.038 | 27.314
0 | 0.403 | 0.01313 | -0.038 | 30.728
0.5 | 0.465 | 0.01091 | -0.039 | 42.623
1 | 0.527 | 0.01118 | -0.039 | 47.105
1.5 | 0.588 | 0.01147 | -0.039 | 51.246
2 | 0.649 | 0.01199 | -0.039 | 54.135
2.5 | 0.71 | 0.01276 | -0.039 | 55.668
3 | 0.771 | 0.01316 | -0.039 | 58.602
3.5 | 0.832 | 0.01367 | -0.04 | 60.827
4 | 0.892 | 0.01415 | -0.04 | 63.048
4.5 | 0.952 | 0.01466 | -0.04 | 64.931
5 | 1.002 | 0.01558 | -0.04 | 64.278
5.5 | 1.05 | 0.01619 | -0.04 | 64.843
6 | 1.097 | 0.01715 | -0.04 | 63.967
6.5 | 1.143 | 0.01854 | -0.039 | 61.618
7 | 1.186 | 0.02008 | -0.039 | 59.061
7.5 | 1.228 | 0.02192 | -0.039 | 56.03
8 | 1.27 | 0.02401 | -0.038 | 52.881
8.5 | 1.312 | 0.02583 | -0.038 | 50.769
9 | 1.354 | 0.02822 | -0.038 | 47.961
9.5 | 1.395 | 0.03089 | -0.038 | 45.168
10 | 1.436 | 0.03372 | -0.038 | 42.596
10.5 | 1.476 | 0.03683 | -0.038 | 40.092
11 | 1.516 | 0.04064 | -0.037 | 37.303
11.5 | 1.55 | 0.0537 | -0.037 | 28.866
12 | 1.586 | 0.0576 | -0.037 | 27.543
12.5 | 1.616 | 0.06171 | -0.037 | 26.19
13 | 1.644 | 0.06577 | -0.037 | 24.992
13.5 | 1.668 | 0.06937 | -0.037 | 24.044
14 | 1.689 | 0.07446 | -0.037 | 22.678
14.5 | 1.705 | 0.07911 | -0.038 | 21.555
15 | 1.718 | 0.08407 | -0.038 | 20.431
15.5 | 1.726 | 0.08921 | -0.038 | 19.349
16 | 1.592 | 0.11555 | -0.014 | 13.779
16.5 | 1.595 | 0.12228 | -0.014 | 13.04
17 | 1.593 | 0.12881 | -0.014 | 12.367
17.5 | 1.588 | 0.13593 | -0.014 | 11.68
18 | 1.578 | 0.14287 | -0.013 | 11.047
18.5 | 1.566 | 0.15075 | -0.013 | 10.385
19 | 1.549 | 0.15954 | -0.013 | 9.711
19.5 | 1.53 | 0.16739 | -0.013 | 9.138
20 | 1.507 | 0.17655 | -0.014 | 8.538

## 20. Re 250k Mach 0.10 (2)
BIGFOIL.COM POLAR EXPORT
tsagiR3A-15
TsAGI R3A-15 |  |  |  | Cl Max: | 1.5912 | at alpha= | 15.5 | deg
XFOIL ncrit=9 |  |  |  | L/D Max: | 60.2072 | at alpha= | 6.5 | deg
Re: | 250000 |  |  | Cd Min: | 0.2284 | at alpha= | -20 | deg
Mach: | 0.1 |  |  | Cl=0 at alpha= | -3.4189 | deg
|  |  |  | @ Cl=0.1, Cd= | 0.016143
|  |  |  | @ Cl=0.4, Cd= | 0.012593
|  |  |  | @ Cl=0.6, Cd= | 0.013118
alpha (deg) | Cl | Cd | Cm | Cl/Cd
-20 | -0.5435 | 0.2284 | 0.0333 | -2.3796
-19.5 | -0.5244 | 0.22294 | 0.0306 | -2.3522
-19 | -0.5064 | 0.21727 | 0.0274 | -2.3307
-18.5 | -0.4946 | 0.21135 | 0.022 | -2.3402
-18 | -0.4747 | 0.20454 | 0.0199 | -2.3208
-17.5 | -0.4554 | 0.19887 | 0.0176 | -2.2899
-17 | -0.438 | 0.19298 | 0.0147 | -2.2697
-16.5 | -0.4319 | 0.18708 | 0.0088 | -2.3086
-16 | -0.4086 | 0.17998 | 0.0079 | -2.2703
-15.5 | -0.3903 | 0.17418 | 0.0058 | -2.2408
-15 | -0.3754 | 0.16791 | 0.0029 | -2.2357
-14.5 | -0.3792 | 0.16139 | -0.0036 | -2.3496
-14 | -0.3504 | 0.15451 | -0.0031 | -2.2678
-13.5 | -0.3334 | 0.1487 | -0.0048 | -2.2421
-13 | -0.3322 | 0.14215 | -0.0098 | -2.337
-12.5 | -0.3229 | 0.13462 | -0.0124 | -2.3986
-12 | -0.3014 | 0.12878 | -0.0126 | -2.3404
-11.5 | -0.2885 | 0.12272 | -0.0145 | -2.3509
-11 | -0.3108 | 0.11392 | -0.024 | -2.7282
-10.5 | -0.2867 | 0.1076 | -0.0222 | -2.6645
-10 | -0.2678 | 0.10248 | -0.022 | -2.6132
-9.5 | -0.2646 | 0.09588 | -0.0251 | -2.7597
-9 | -0.2948 | 0.08488 | -0.0344 | -3.4731
-8 | -0.2116 | 0.0697 | -0.0521 | -3.0359
-7.5 | -0.3432 | 0.03955 | -0.0604 | -8.6776
-7 | -0.3258 | 0.0334 | -0.057 | -9.7545
-6.5 | -0.3033 | 0.02726 | -0.053 | -11.1262
-6 | -0.2606 | 0.02455 | -0.051 | -10.6151
-5.5 | -0.2143 | 0.02227 | -0.049 | -9.6228
-5 | -0.1652 | 0.02031 | -0.0473 | -8.1339
-4.5 | -0.1132 | 0.01924 | -0.0459 | -5.8836
-4 | -0.061 | 0.01816 | -0.0447 | -3.359
-3.5 | -0.0086 | 0.01743 | -0.0435 | -0.4934
-3 | 0.0444 | 0.01675 | -0.0424 | 2.6507
-2.5 | 0.0971 | 0.01617 | -0.0414 | 6.0049
-2 | 0.1493 | 0.01569 | -0.0402 | 9.5156
-1.5 | 0.2013 | 0.01517 | -0.039 | 13.2696
-1 | 0.2527 | 0.01479 | -0.0377 | 17.0859
-0.5 | 0.2866 | 0.01277 | -0.0338 | 22.4432
0 | 0.3648 | 0.01244 | -0.0358 | 29.3248
0.5 | 0.4799 | 0.01294 | -0.0466 | 37.0866
1 | 0.5801 | 0.01302 | -0.0553 | 44.5545
1.5 | 0.6227 | 0.01323 | -0.0529 | 47.0673
2 | 0.6662 | 0.01347 | -0.0504 | 49.4581
2.5 | 0.7099 | 0.01368 | -0.048 | 51.8933
3 | 0.7544 | 0.01405 | -0.0457 | 53.694
3.5 | 0.7995 | 0.01439 | -0.0435 | 55.5594
4 | 0.8449 | 0.01486 | -0.0414 | 56.8573
4.5 | 0.8911 | 0.01538 | -0.0395 | 57.9389
5 | 0.9367 | 0.01589 | -0.0375 | 58.949
5.5 | 0.9833 | 0.01648 | -0.0358 | 59.6663
6 | 1.0291 | 0.0172 | -0.034 | 59.8314
6.5 | 1.0753 | 0.01786 | -0.0323 | 60.2072
7 | 1.1231 | 0.0187 | -0.031 | 60.0588
7.5 | 1.1673 | 0.01954 | -0.0292 | 59.739
8 | 1.2121 | 0.02039 | -0.0276 | 59.4458
8.5 | 1.2584 | 0.02127 | -0.0263 | 59.1631
9 | 1.3064 | 0.02259 | -0.0255 | 57.8309
9.5 | 1.3438 | 0.02367 | -0.0231 | 56.7723
10 | 1.3827 | 0.02485 | -0.021 | 55.6419
10.5 | 1.4239 | 0.02603 | -0.0194 | 54.7023
11 | 1.4694 | 0.02735 | -0.0185 | 53.7258
11.5 | 1.501 | 0.02922 | -0.016 | 51.3689
12 | 1.5201 | 0.03111 | -0.012 | 48.8621
12.5 | 1.5311 | 0.03314 | -0.0071 | 46.201
13 | 1.5466 | 0.03511 | -0.0033 | 44.0501
13.5 | 1.5863 | 0.03653 | -0.0023 | 43.4246
14 | 1.5831 | 0.04008 | 0.0016 | 39.4985
14.5 | 1.4944 | 0.04979 | 0.0054 | 30.0141
15.5 | 1.5912 | 0.04955 | 0.0068 | 32.113

## 21. Re 250k Mach 0.25 (1)
BIGFOIL.COM POLAR EXPORT
tsagiR3A-15
TsAGI R3A-15 |  |  |  | Cl Max: | 1.691 | at alpha= | 14.5 | deg
JavaFoil+Calcfoil stall+Eppler ext transition |  |  |  | L/D Max: | 62.376 | at alpha= | 4 | deg
Re: | 250000 |  |  | Cd Min: | 0.00993 | at alpha= | -4 | deg
Mach: | 0.25 |  |  | Cl=0 at alpha= | -3.25 | deg
|  |  |  | @ Cl=0.1, Cd= | 0.013505
|  |  |  | @ Cl=0.4, Cd= | 0.012604
|  |  |  | @ Cl=0.6, Cd= | 0.011784
alpha (deg) | Cl | Cd | Cm | Cl/Cd
-17.5 | -0.372 | 0.22023 | -0.016 | -1.689
-17 | -0.411 | 0.23919 | -0.015 | -1.719
-16.5 | -0.447 | 0.21977 | -0.015 | -2.035
-16 | -0.48 | 0.20121 | -0.015 | -2.385
-15.5 | -0.509 | 0.16489 | -0.015 | -3.086
-15 | -0.534 | 0.16761 | -0.015 | -3.188
-14.5 | -0.556 | 0.15463 | -0.015 | -3.594
-14 | -0.573 | 0.14235 | -0.015 | -4.026
-13.5 | -0.586 | 0.13075 | -0.015 | -4.483
-13 | -0.595 | 0.12047 | -0.015 | -4.937
-12.5 | -0.599 | 0.11063 | -0.015 | -5.411
-12 | -0.598 | 0.10163 | -0.015 | -5.882
-11.5 | -0.592 | 0.09419 | -0.015 | -6.288
-11 | -0.582 | 0.08668 | -0.015 | -6.714
-10.5 | -0.567 | 0.08118 | -0.015 | -6.986
-10 | -0.548 | 0.07634 | -0.015 | -7.177
-9.5 | -0.524 | 0.07112 | -0.015 | -7.373
-9 | -0.497 | 0.06716 | -0.015 | -7.4
-8.5 | -0.466 | 0.06003 | -0.015 | -7.76
-8 | -0.432 | 0.05618 | -0.015 | -7.68
-7.5 | -0.394 | 0.05225 | -0.015 | -7.543
-7 | -0.354 | 0.04902 | -0.017 | -7.231
-6.5 | -0.312 | 0.04579 | -0.017 | -6.819
-6 | -0.269 | 0.04203 | -0.02 | -6.404
-5.5 | -0.224 | 0.03852 | -0.022 | -5.806
-5 | -0.176 | 0.03527 | -0.023 | -5.003
-4.5 | -0.155 | 0.01028 | -0.038 | -15.079
-4 | -0.094 | 0.00993 | -0.038 | -9.429
-3.5 | -0.031 | 0.01296 | -0.039 | -2.426
-3 | 0.031 | 0.01285 | -0.039 | 2.447
-2.5 | 0.095 | 0.01351 | -0.039 | 7.022
-2 | 0.159 | 0.01345 | -0.039 | 11.784
-1.5 | 0.222 | 0.01345 | -0.039 | 16.539
-1 | 0.286 | 0.01349 | -0.039 | 21.21
-0.5 | 0.349 | 0.01258 | -0.039 | 27.766
0 | 0.414 | 0.01261 | -0.04 | 32.851
0.5 | 0.478 | 0.01347 | -0.04 | 35.454
1 | 0.541 | 0.0114 | -0.04 | 47.439
1.5 | 0.604 | 0.01181 | -0.04 | 51.095
2 | 0.666 | 0.01268 | -0.04 | 52.54
2.5 | 0.729 | 0.01312 | -0.04 | 55.554
3 | 0.791 | 0.01358 | -0.041 | 58.273
3.5 | 0.853 | 0.01408 | -0.041 | 60.604
4 | 0.915 | 0.01467 | -0.041 | 62.376
4.5 | 0.964 | 0.0157 | -0.041 | 61.398
5 | 1.014 | 0.01654 | -0.04 | 61.321
5.5 | 1.062 | 0.01743 | -0.04 | 60.933
6 | 1.108 | 0.01879 | -0.04 | 58.978
6.5 | 1.153 | 0.02063 | -0.04 | 55.9
7 | 1.197 | 0.02258 | -0.039 | 52.992
7.5 | 1.24 | 0.02475 | -0.039 | 50.08
8 | 1.283 | 0.02711 | -0.039 | 47.316
8.5 | 1.326 | 0.0296 | -0.039 | 44.801
9 | 1.369 | 0.03174 | -0.038 | 43.142
9.5 | 1.411 | 0.03477 | -0.038 | 40.571
10 | 1.452 | 0.03794 | -0.038 | 38.26
10.5 | 1.492 | 0.04146 | -0.038 | 35.979
11 | 1.533 | 0.04534 | -0.038 | 33.808
11.5 | 1.572 | 0.05903 | -0.038 | 26.625
12 | 1.607 | 0.06309 | -0.038 | 25.479
12.5 | 1.635 | 0.06743 | -0.038 | 24.241
13 | 1.657 | 0.07129 | -0.038 | 23.24
13.5 | 1.674 | 0.07692 | -0.038 | 21.763
14 | 1.686 | 0.08207 | -0.038 | 20.539
14.5 | 1.691 | 0.08756 | -0.038 | 19.316
15 | 1.691 | 0.09259 | -0.038 | 18.264
15.5 | 1.554 | 0.11228 | -0.014 | 13.843
16 | 1.544 | 0.11892 | -0.013 | 12.984
16.5 | 1.527 | 0.12602 | -0.013 | 12.118
17 | 1.504 | 0.13407 | -0.013 | 11.216
17.5 | 1.474 | 0.14178 | -0.014 | 10.394
18 | 1.437 | 0.14992 | -0.013 | 9.585
18.5 | 1.394 | 0.16023 | -0.014 | 8.701
19 | 1.345 | 0.16969 | -0.014 | 7.928
19.5 | 1.291 | 0.18048 | -0.014 | 7.152

## 22. Re 250k Mach 0.25 (2)
BIGFOIL.COM POLAR EXPORT
tsagiR3A-15
TsAGI R3A-15 |  |  |  | Cl Max: | 1.4364 | at alpha= | 10.5 | deg
XFOIL ncrit=9 |  |  |  | L/D Max: | 57.5749 | at alpha= | 6 | deg
Re: | 250000 |  |  | Cd Min: | 0.23243 | at alpha= | -20 | deg
Mach: | 0.25 |  |  | Cl=0 at alpha= | -3.4222 | deg
|  |  |  | @ Cl=0.1, Cd= | 0.016609
|  |  |  | @ Cl=0.4, Cd= | 0.012817
|  |  |  | @ Cl=0.6, Cd= | 0.013432
alpha (deg) | Cl | Cd | Cm | Cl/Cd
-20 | -0.5502 | 0.23243 | 0.0353 | -2.3672
-19.5 | -0.5305 | 0.22672 | 0.0323 | -2.3399
-19 | -0.5115 | 0.22078 | 0.0288 | -2.3168
-18 | -0.4768 | 0.20788 | 0.0214 | -2.2936
-17.5 | -0.4571 | 0.20201 | 0.0187 | -2.2628
-17 | -0.4388 | 0.19587 | 0.0156 | -2.2403
-16.5 | -0.434 | 0.19042 | 0.009 | -2.2792
-16 | -0.4058 | 0.18282 | 0.0089 | -2.2197
-15.5 | -0.3872 | 0.17683 | 0.0065 | -2.1897
-15 | -0.3734 | 0.17036 | 0.0027 | -2.1918
-14.5 | -0.366 | 0.16361 | -0.0018 | -2.237
-14 | -0.342 | 0.15712 | -0.0024 | -2.1767
-13.5 | -0.3251 | 0.15106 | -0.0045 | -2.1521
-13 | -0.3322 | 0.14496 | -0.0113 | -2.2917
-12.5 | -0.3062 | 0.1373 | -0.0112 | -2.2302
-12 | -0.2874 | 0.13133 | -0.0122 | -2.1884
-11.5 | -0.275 | 0.12506 | -0.0145 | -2.1989
-11 | -0.2958 | 0.11692 | -0.0238 | -2.5299
-10.5 | -0.2641 | 0.11082 | -0.0208 | -2.3831
-10 | -0.2476 | 0.10526 | -0.0215 | -2.3523
-9.5 | -0.2665 | 0.09701 | -0.0303 | -2.7471
-9 | -0.1798 | 0.08598 | -0.0459 | -2.0912
-8.5 | -0.1744 | 0.081 | -0.046 | -2.1531
-8 | -0.2042 | 0.07154 | -0.0554 | -2.8543
-7.5 | -0.2594 | 0.06097 | -0.0613 | -4.2546
-6.5 | -0.2538 | 0.04067 | -0.0596 | -6.2405
-6 | -0.2462 | 0.03101 | -0.0561 | -7.9394
-5.5 | -0.2131 | 0.02559 | -0.0528 | -8.3275
-5 | -0.1681 | 0.02225 | -0.0501 | -7.5551
-4.5 | -0.1163 | 0.02068 | -0.0485 | -5.6238
-4 | -0.0629 | 0.01897 | -0.0468 | -3.3158
-3.5 | -0.0085 | 0.01801 | -0.0454 | -0.47196
-3 | 0.0461 | 0.01726 | -0.0441 | 2.6709
-2.5 | 0.1007 | 0.0166 | -0.0428 | 6.0663
-2 | 0.155 | 0.01608 | -0.0415 | 9.6393
-1.5 | 0.2088 | 0.01562 | -0.0402 | 13.3675
-1 | 0.2624 | 0.01521 | -0.0387 | 17.2518
-0.5 | 0.3086 | 0.0141 | -0.0366 | 21.8865
0 | 0.3613 | 0.01265 | -0.0336 | 28.5613
0.5 | 0.4839 | 0.01318 | -0.045 | 36.7147
1 | 0.5995 | 0.01343 | -0.056 | 44.6389
1.5 | 0.6431 | 0.01365 | -0.0533 | 47.1136
2 | 0.6868 | 0.01385 | -0.0505 | 49.5884
2.5 | 0.7315 | 0.01421 | -0.0478 | 51.4778
3 | 0.777 | 0.01458 | -0.0453 | 53.2922
3.5 | 0.8227 | 0.01507 | -0.0428 | 54.5919
4 | 0.8698 | 0.01566 | -0.0405 | 55.5428
4.5 | 0.9158 | 0.01619 | -0.0381 | 56.5658
5 | 0.9636 | 0.01685 | -0.0361 | 57.1869
5.5 | 1.0094 | 0.01761 | -0.0338 | 57.3197
6 | 1.0565 | 0.01835 | -0.0317 | 57.5749
6.5 | 1.1055 | 0.01935 | -0.0301 | 57.1318
7 | 1.1485 | 0.02029 | -0.0276 | 56.6042
7.5 | 1.1935 | 0.02123 | -0.0255 | 56.2176
8 | 1.2407 | 0.02228 | -0.0238 | 55.6867
8.5 | 1.2844 | 0.02376 | -0.0219 | 54.0572
9 | 1.3185 | 0.02522 | -0.0187 | 52.2799
9.5 | 1.3538 | 0.02663 | -0.0158 | 50.8374
10 | 1.3926 | 0.02807 | -0.0134 | 49.6117
10.5 | 1.4364 | 0.02997 | -0.012 | 47.9279
11 | 1.4361 | 0.03243 | -0.0054 | 44.2831
11.5 | 1.4217 | 0.03569 | 0.001 | 39.8347
12 | 1.3991 | 0.04053 | 0.0048 | 34.5201
12.5 | 1.3753 | 0.0467 | 0.0059 | 29.4497
13 | 1.4023 | 0.04964 | 0.0067 | 28.2494
13.5 | 0.8644 | 0.13514 | -0.0312 | 6.3963
14 | 0.8003 | 0.15565 | -0.0418 | 5.1417
14.5 | 0.8207 | 0.16237 | -0.0437 | 5.0545
15.5 | 0.8201 | 0.17753 | -0.0521 | 4.6195

## 23. Re 250k Mach 0.50 (1)
BIGFOIL.COM POLAR EXPORT
tsagiR3A-15
TsAGI R3A-15 |  |  |  | Cl Max: | 1.596 | at alpha= | 11.5 | deg
JavaFoil+Calcfoil stall+Eppler ext transition |  |  |  | L/D Max: | 50.304 | at alpha= | 2 | deg
Re: | 250000 |  |  | Cd Min: | 0.01184 | at alpha= | -3 | deg
Mach: | 0.5 |  |  | Cl=0 at alpha= | -3.25 | deg
|  |  |  | @ Cl=0.1, Cd= | 0.013168
|  |  |  | @ Cl=0.4, Cd= | 0.014569
|  |  |  | @ Cl=0.6, Cd= | 0.012602
alpha (deg) | Cl | Cd | Cm | Cl/Cd
-20 | -0.948 | 0.26907 | -0.025 | -3.524
-19.5 | -0.921 | 0.26121 | -0.025 | -3.526
-19 | -0.894 | 0.26033 | -0.025 | -3.433
-18.5 | -0.866 | 0.25573 | -0.025 | -3.388
-18 | -0.839 | 0.24615 | -0.024 | -3.407
-17.5 | -0.811 | 0.24293 | -0.024 | -3.339
-17 | -0.784 | 0.24021 | -0.024 | -3.262
-16.5 | -0.754 | 0.22575 | -0.023 | -3.341
-16 | -0.725 | 0.21717 | -0.022 | -3.339
-15.5 | -0.697 | 0.21124 | -0.022 | -3.3
-15 | -0.669 | 0.20672 | -0.022 | -3.236
-14.5 | -0.641 | 0.20326 | -0.022 | -3.154
-14 | -0.613 | 0.1997 | -0.022 | -3.07
-13.5 | -0.585 | 0.1977 | -0.022 | -2.959
-13 | -0.557 | 0.19088 | -0.022 | -2.917
-12.5 | -0.529 | 0.18658 | -0.022 | -2.833
-12 | -0.5 | 0.1796 | -0.022 | -2.786
-11.5 | -0.471 | 0.16777 | -0.02 | -2.808
-11 | -0.443 | 0.15974 | -0.02 | -2.771
-10.5 | -0.414 | 0.1574 | -0.02 | -2.633
-10 | -0.386 | 0.15409 | -0.02 | -2.505
-9.5 | -0.357 | 0.13405 | -0.018 | -2.661
-9 | -0.328 | 0.13446 | -0.018 | -2.442
-8.5 | -0.3 | 0.12608 | -0.018 | -2.379
-8 | -0.272 | 0.11936 | -0.018 | -2.275
-7.5 | -0.243 | 0.08227 | -0.017 | -2.953
-7 | -0.214 | 0.06074 | -0.017 | -3.53
-6.5 | -0.278 | 0.05985 | -0.017 | -4.651
-6 | -0.265 | 0.05161 | -0.017 | -5.127
-5.5 | -0.229 | 0.04666 | -0.017 | -4.911
-5 | -0.185 | 0.04293 | -0.018 | -4.305
-4.5 | -0.136 | 0.03944 | -0.022 | -3.452
-4 | -0.084 | 0.03584 | -0.025 | -2.338
-3.5 | -0.035 | 0.01229 | -0.043 | -2.82
-3 | 0.035 | 0.01184 | -0.043 | 2.942
-2.5 | 0.105 | 0.01327 | -0.043 | 7.943
-2 | 0.177 | 0.01317 | -0.044 | 13.409
-1.5 | 0.248 | 0.01428 | -0.044 | 17.383
-1 | 0.319 | 0.01441 | -0.044 | 22.158
-0.5 | 0.39 | 0.01455 | -0.044 | 26.791
0 | 0.462 | 0.01469 | -0.044 | 31.439
0.5 | 0.532 | 0.0137 | -0.044 | 38.847
1 | 0.602 | 0.01257 | -0.045 | 47.916
1.5 | 0.672 | 0.01415 | -0.045 | 47.49
2 | 0.741 | 0.01474 | -0.045 | 50.304
2.5 | 0.793 | 0.01601 | -0.044 | 49.536
3 | 0.849 | 0.0171 | -0.044 | 49.64
3.5 | 0.902 | 0.0186 | -0.043 | 48.481
4 | 0.953 | 0.02041 | -0.043 | 46.689
4.5 | 1.003 | 0.02256 | -0.042 | 44.487
5 | 1.054 | 0.02483 | -0.042 | 42.441
5.5 | 1.104 | 0.02726 | -0.041 | 40.494
6 | 1.153 | 0.02975 | -0.041 | 38.748
6.5 | 1.201 | 0.0327 | -0.041 | 36.717
7 | 1.247 | 0.03589 | -0.04 | 34.735
7.5 | 1.292 | 0.03925 | -0.04 | 32.918
8 | 1.336 | 0.04292 | -0.04 | 31.131
8.5 | 1.38 | 0.04671 | -0.04 | 29.538
9 | 1.42 | 0.05099 | -0.039 | 27.844
9.5 | 1.458 | 0.05518 | -0.039 | 26.421
10 | 1.492 | 0.06052 | -0.039 | 24.655
10.5 | 1.539 | 0.07845 | -0.04 | 19.612
11 | 1.57 | 0.08663 | -0.04 | 18.122
11.5 | 1.596 | 0.09535 | -0.04 | 16.744
12 | 1.476 | 0.07971 | -0.014 | 18.515
12.5 | 1.383 | 0.08737 | -0.014 | 15.825
13 | 0.913 | 0.0983 | -0.014 | 9.291
13.5 | 0.941 | 0.14332 | -0.015 | 6.563
14 | 0.967 | 0.15366 | -0.015 | 6.296
14.5 | 0.995 | 0.16837 | -0.017 | 5.909
15 | 1.022 | 0.18043 | -0.019 | 5.666
15.5 | 1.077 | 0.28038 | -0.035 | 3.843
16 | 1.106 | 0.28488 | -0.035 | 3.881
16.5 | 1.134 | 0.29141 | -0.036 | 3.891

## 24. Re 250k Mach 0.50 (2)
BIGFOIL.COM POLAR EXPORT
tsagiR3A-15
TsAGI R3A-15 |  |  |  | Cl Max: | 1.0427 | at alpha= | 20 | deg
XFOIL ncrit=9 |  |  |  | L/D Max: | 46.3184 | at alpha= | 3 | deg
Re: | 250000 |  |  | Cd Min: | 0.25336 | at alpha= | -20 | deg
Mach: | 0.5 |  |  | Cl=0 at alpha= | -3.4756 | deg
|  |  |  | @ Cl=0.1, Cd= | 0.019958
|  |  |  | @ Cl=0.4, Cd= | 0.016531
|  |  |  | @ Cl=0.6, Cd= | 0.01532
alpha (deg) | Cl | Cd | Cm | Cl/Cd
-20 | -0.5894 | 0.25336 | 0.0442 | -2.3263
-19.5 | -0.5662 | 0.24607 | 0.0399 | -2.301
-19 | -0.5446 | 0.23902 | 0.0347 | -2.2785
-18.5 | -0.5208 | 0.23123 | 0.0312 | -2.2523
-18 | -0.4969 | 0.22421 | 0.0276 | -2.2162
-17.5 | -0.4741 | 0.21705 | 0.0236 | -2.1843
-17 | -0.4571 | 0.21078 | 0.0177 | -2.1686
-16.5 | -0.4304 | 0.2025 | 0.0155 | -2.1254
-16 | -0.4063 | 0.19565 | 0.0126 | -2.0767
-15.5 | -0.3868 | 0.18875 | 0.008 | -2.0493
-15 | -0.3684 | 0.18159 | 0.0038 | -2.0287
-14.5 | -0.3425 | 0.17429 | 0.002 | -1.9651
-14 | -0.3207 | 0.16755 | -0.0009 | -1.9141
-13.5 | -0.3133 | 0.16174 | -0.0071 | -1.9371
-13 | -0.285 | 0.15347 | -0.008 | -1.857
-12.5 | -0.2627 | 0.14683 | -0.0099 | -1.7891
-12 | -0.2454 | 0.14017 | -0.013 | -1.7507
-11.5 | -0.2531 | 0.13476 | -0.0204 | -1.8782
-11 | -0.1625 | 0.12182 | -0.0332 | -1.3339
-10.5 | -0.1507 | 0.11643 | -0.0342 | -1.2943
-10 | -0.1567 | 0.11011 | -0.0402 | -1.4231
-9.5 | -0.1257 | 0.10372 | -0.0393 | -1.2119
-9 | -0.1083 | 0.09783 | -0.041 | -1.107
-8.5 | -0.1181 | 0.09142 | -0.0482 | -1.2918
-8 | -0.1059 | 0.08412 | -0.0504 | -1.2589
-7.5 | -0.0813 | 0.07858 | -0.0499 | -1.0346
-7 | -0.0711 | 0.07282 | -0.0519 | -0.97638
-6.5 | -0.1208 | 0.06378 | -0.0643 | -1.894
-6 | -0.1088 | 0.05399 | -0.0641 | -2.0152
-5.5 | -0.1261 | 0.04378 | -0.0663 | -2.8803
-5 | -0.1149 | 0.03709 | -0.0645 | -3.0979
-4.5 | -0.0952 | 0.03021 | -0.0613 | -3.1513
-4 | -0.0525 | 0.02654 | -0.058 | -1.9781
-3.5 | -0.0029 | 0.02282 | -0.0544 | -0.12708
-3 | 0.0565 | 0.02085 | -0.0518 | 2.7098
-2.5 | 0.1189 | 0.01957 | -0.0494 | 6.0756
-2 | 0.1809 | 0.01848 | -0.0472 | 9.789
-1.5 | 0.2423 | 0.01782 | -0.045 | 13.5971
-1 | 0.3027 | 0.0173 | -0.0427 | 17.4971
-0.5 | 0.3626 | 0.01689 | -0.0403 | 21.4683
0 | 0.4189 | 0.01635 | -0.0376 | 25.6208
0.5 | 0.4756 | 0.01463 | -0.0337 | 32.5085
1 | 0.6325 | 0.0155 | -0.0487 | 40.8065
1.5 | 0.7234 | 0.01611 | -0.0529 | 44.9038
2 | 0.7681 | 0.01668 | -0.0485 | 46.0492
2.5 | 0.8106 | 0.01761 | -0.044 | 46.0307
3 | 0.8555 | 0.01847 | -0.0397 | 46.3184
3.5 | 0.8971 | 0.01968 | -0.0351 | 45.5843
4 | 0.9355 | 0.021 | -0.0303 | 44.5476
4.5 | 0.9782 | 0.02225 | -0.026 | 43.964
5 | 1.0012 | 0.02447 | -0.0201 | 40.9154
5.5 | 1.0068 | 0.02722 | -0.013 | 36.9875
6 | 1.0077 | 0.02994 | -0.0061 | 33.6573
6.5 | 1.0304 | 0.03237 | -0.0023 | 31.8319
8.5 | 0.6458 | 0.10151 | -0.0268 | 6.3619
9 | 0.6443 | 0.10997 | -0.0297 | 5.8589
9.5 | 0.6799 | 0.11312 | -0.0292 | 6.0104
10 | 0.7253 | 0.11528 | -0.0275 | 6.2916
10.5 | 0.6757 | 0.13085 | -0.0361 | 5.1639
11 | 0.6914 | 0.13725 | -0.0382 | 5.0375
11.5 | 0.7197 | 0.14214 | -0.0391 | 5.0633
12 | 0.7337 | 0.149 | -0.0417 | 4.9242
12.5 | 0.7377 | 0.15757 | -0.0459 | 4.6817
13 | 0.7528 | 0.1651 | -0.049 | 4.5597
14 | 0.8139 | 0.17867 | -0.0519 | 4.5553
14.5 | 0.8101 | 0.18479 | -0.0578 | 4.3839
15 | 0.8605 | 0.18942 | -0.0565 | 4.5428
15.5 | 0.8688 | 0.19774 | -0.0613 | 4.3936
16 | 0.8928 | 0.2011 | -0.0636 | 4.4396
17 | 0.9141 | 0.21588 | -0.0736 | 4.2343
17.5 | 0.9339 | 0.22197 | -0.0773 | 4.2073
18 | 0.9597 | 0.22675 | -0.08 | 4.2324
18.5 | 0.9878 | 0.23163 | -0.0823 | 4.2646
19 | 1.002 | 0.23931 | -0.0873 | 4.187
19.5 | 1.0345 | 0.24317 | -0.0889 | 4.2542
20 | 1.0427 | 0.25248 | -0.0953 | 4.1298

## 25. Re 500k Mach 0.00 (1)
BIGFOIL.COM POLAR EXPORT
tsagiR3A-15
TsAGI R3A-15 |  |  |  | Cl Max: | 1.747 | at alpha= | 16.5 | deg
JavaFoil+Calcfoil stall+Eppler ext transition |  |  |  | L/D Max: | 86.99 | at alpha= | 6.5 | deg
Re: | 500000 |  |  | Cd Min: | 0.00882 | at alpha= | 0.5 | deg
Mach: | 0 |  |  | Cl=0 at alpha= | -3.25 | deg
|  |  |  | @ Cl=0.1, Cd= | 0.011404
|  |  |  | @ Cl=0.4, Cd= | 0.011092
|  |  |  | @ Cl=0.6, Cd= | 0.0092757
alpha (deg) | Cl | Cd | Cm | Cl/Cd
-20 | -0.695 | 0.20117 | -0.016 | -3.453
-19.5 | -0.706 | 0.19184 | -0.016 | -3.681
-19 | -0.715 | 0.18352 | -0.016 | -3.897
-18.5 | -0.723 | 0.17359 | -0.016 | -4.166
-18 | -0.73 | 0.16442 | -0.016 | -4.439
-17.5 | -0.735 | 0.15702 | -0.016 | -4.683
-17 | -0.739 | 0.1483 | -0.016 | -4.985
-16.5 | -0.741 | 0.1408 | -0.015 | -5.266
-16 | -0.742 | 0.13451 | -0.015 | -5.516
-15.5 | -0.741 | 0.12742 | -0.015 | -5.812
-15 | -0.737 | 0.1204 | -0.015 | -6.123
-14.5 | -0.732 | 0.11322 | -0.015 | -6.462
-14 | -0.724 | 0.10805 | -0.015 | -6.699
-13.5 | -0.714 | 0.10127 | -0.015 | -7.046
-13 | -0.701 | 0.09595 | -0.015 | -7.303
-12.5 | -0.685 | 0.09031 | -0.015 | -7.588
-12 | -0.667 | 0.08464 | -0.015 | -7.883
-11.5 | -0.647 | 0.07912 | -0.015 | -8.173
-11 | -0.624 | 0.07541 | -0.016 | -8.272
-10.5 | -0.598 | 0.0709 | -0.016 | -8.428
-10 | -0.569 | 0.06668 | -0.016 | -8.538
-9.5 | -0.539 | 0.06262 | -0.017 | -8.601
-9 | -0.505 | 0.05891 | -0.017 | -8.578
-8.5 | -0.471 | 0.05395 | -0.019 | -8.734
-8 | -0.434 | 0.05013 | -0.02 | -8.66
-7.5 | -0.395 | 0.0464 | -0.021 | -8.515
-7 | -0.355 | 0.04216 | -0.022 | -8.423
-6.5 | -0.38 | 0.01057 | -0.037 | -35.918
-6 | -0.325 | 0.0101 | -0.037 | -32.144
-5.5 | -0.268 | 0.00968 | -0.037 | -27.661
-5 | -0.21 | 0.00935 | -0.037 | -22.443
-4.5 | -0.151 | 0.00903 | -0.037 | -16.701
-4 | -0.091 | 0.01135 | -0.037 | -8.021
-3.5 | -0.031 | 0.01111 | -0.037 | -2.747
-3 | 0.031 | 0.01146 | -0.037 | 2.662
-2.5 | 0.092 | 0.01141 | -0.038 | 8.059
-2 | 0.154 | 0.01136 | -0.038 | 13.525
-1.5 | 0.216 | 0.0112 | -0.038 | 19.241
-1 | 0.277 | 0.01123 | -0.038 | 24.689
-0.5 | 0.339 | 0.01058 | -0.038 | 32.005
0 | 0.401 | 0.0111 | -0.038 | 36.15
0.5 | 0.463 | 0.00882 | -0.038 | 52.471
1 | 0.524 | 0.00906 | -0.039 | 57.818
1.5 | 0.585 | 0.00917 | -0.039 | 63.813
2 | 0.646 | 0.0096 | -0.039 | 67.309
2.5 | 0.707 | 0.01034 | -0.039 | 68.379
3 | 0.767 | 0.01069 | -0.039 | 71.782
3.5 | 0.828 | 0.01112 | -0.039 | 74.425
4 | 0.888 | 0.01144 | -0.04 | 77.623
4.5 | 0.948 | 0.01186 | -0.04 | 79.868
5 | 1.007 | 0.01224 | -0.04 | 82.316
5.5 | 1.066 | 0.01257 | -0.04 | 84.844
6 | 1.126 | 0.01303 | -0.041 | 86.412
6.5 | 1.184 | 0.01361 | -0.041 | 86.99
7 | 1.228 | 0.01453 | -0.041 | 84.5
7.5 | 1.274 | 0.01528 | -0.04 | 83.385
8 | 1.32 | 0.01619 | -0.04 | 81.511
8.5 | 1.364 | 0.01701 | -0.04 | 80.214
9 | 1.407 | 0.01834 | -0.04 | 76.73
9.5 | 1.449 | 0.01996 | -0.04 | 72.586
10 | 1.489 | 0.02183 | -0.04 | 68.217
10.5 | 1.53 | 0.02394 | -0.04 | 63.888
11 | 1.569 | 0.02657 | -0.04 | 59.05
11.5 | 1.557 | 0.04669 | -0.037 | 33.356
12 | 1.593 | 0.05047 | -0.037 | 31.555
12.5 | 1.623 | 0.05409 | -0.037 | 30.013
13 | 1.651 | 0.05789 | -0.038 | 28.512
13.5 | 1.675 | 0.062 | -0.038 | 27.01
14 | 1.695 | 0.06581 | -0.038 | 25.756
14.5 | 1.713 | 0.07048 | -0.038 | 24.305
15 | 1.727 | 0.07483 | -0.038 | 23.085
15.5 | 1.738 | 0.07941 | -0.038 | 21.886
16 | 1.744 | 0.08366 | -0.038 | 20.852
16.5 | 1.747 | 0.08878 | -0.038 | 19.675
17 | 1.745 | 0.09398 | -0.039 | 18.574
17.5 | 1.74 | 0.09928 | -0.039 | 17.529
18 | 1.731 | 0.10501 | -0.039 | 16.488
18.5 | 1.719 | 0.1108 | -0.039 | 15.516
19 | 1.704 | 0.11708 | -0.039 | 14.55
19.5 | 1.557 | 0.1576 | -0.015 | 9.881
20 | 1.539 | 0.16503 | -0.015 | 9.325

## 26. Re 500k Mach 0.00 (2)
BIGFOIL.COM POLAR EXPORT
tsagiR3A-15
TsAGI R3A-15 |  |  |  | Cl Max: | 1.6838 | at alpha= | 16 | deg
XFOIL ncrit=9 |  |  |  | L/D Max: | 83.0481 | at alpha= | 6.5 | deg
Re: | 500000 |  |  | Cd Min: | 0.16222 | at alpha= | -15 | deg
Mach: | 0 |  |  | Cl=0 at alpha= | -3.3361 | deg
|  |  |  | @ Cl=0.1, Cd= | 0.012428
|  |  |  | @ Cl=0.4, Cd= | 0.0091891
|  |  |  | @ Cl=0.6, Cd= | 0.009758
alpha (deg) | Cl | Cd | Cm | Cl/Cd
-15 | -0.3979 | 0.16222 | -0.0009 | -2.4528
-14.5 | -0.3739 | 0.15669 | -0.001 | -2.3862
-14 | -0.3567 | 0.15127 | -0.0025 | -2.358
-13.5 | -0.3426 | 0.14531 | -0.0046 | -2.3577
-13 | -0.3543 | 0.13472 | -0.0124 | -2.6299
-12.5 | -0.3315 | 0.12955 | -0.0116 | -2.5589
-12 | -0.315 | 0.12428 | -0.0126 | -2.5346
-11.5 | -0.3029 | 0.11837 | -0.0145 | -2.5589
-10.5 | -0.5786 | 0.04506 | -0.0592 | -12.8407
-10 | -0.6373 | 0.03667 | -0.0518 | -17.3793
-9.5 | -0.6161 | 0.02723 | -0.0548 | -22.6258
-9 | -0.5373 | 0.02342 | -0.0617 | -22.9419
-8.5 | -0.5037 | 0.02153 | -0.0578 | -23.3953
-8 | -0.4661 | 0.01979 | -0.0545 | -23.5523
-7.5 | -0.4231 | 0.01834 | -0.0521 | -23.0698
-7 | -0.3777 | 0.01683 | -0.05 | -22.4421
-6.5 | -0.3283 | 0.01616 | -0.0485 | -20.3156
-6 | -0.2779 | 0.01543 | -0.047 | -18.0104
-5.5 | -0.228 | 0.01457 | -0.0456 | -15.6486
-5 | -0.1764 | 0.01392 | -0.0443 | -12.6724
-4.5 | -0.1232 | 0.0136 | -0.0433 | -9.0588
-4 | -0.0709 | 0.01318 | -0.0421 | -5.3794
-3.5 | -0.0176 | 0.01285 | -0.0412 | -1.3696
-3 | 0.0361 | 0.01263 | -0.0403 | 2.8583
-2.5 | 0.0906 | 0.01247 | -0.0395 | 7.2654
-2 | 0.1439 | 0.01223 | -0.0386 | 11.7661
-1.5 | 0.1976 | 0.01195 | -0.0378 | 16.5356
-1 | 0.251 | 0.01176 | -0.0369 | 21.3435
-0.5 | 0.3033 | 0.01126 | -0.0359 | 26.9361
0 | 0.3408 | 0.00979 | -0.0327 | 34.811
0.5 | 0.3866 | 0.00915 | -0.0294 | 42.2514
1 | 0.4792 | 0.00942 | -0.0361 | 50.8705
1.5 | 0.572 | 0.00971 | -0.0432 | 58.9083
2 | 0.6829 | 0.0099 | -0.0542 | 68.9798
2.5 | 0.7268 | 0.01006 | -0.0519 | 72.2465
3 | 0.7706 | 0.01031 | -0.0496 | 74.743
3.5 | 0.8152 | 0.01057 | -0.0473 | 77.1239
4 | 0.8603 | 0.01089 | -0.0452 | 78.9991
4.5 | 0.9045 | 0.01132 | -0.0429 | 79.9028
5 | 0.9507 | 0.01167 | -0.041 | 81.4653
5.5 | 0.9946 | 0.01223 | -0.0388 | 81.3246
6 | 1.0415 | 0.01261 | -0.0371 | 82.5932
6.5 | 1.0871 | 0.01309 | -0.0353 | 83.0481
7 | 1.1301 | 0.0138 | -0.0332 | 81.8913
7.5 | 1.1764 | 0.01424 | -0.0316 | 82.6124
8 | 1.2216 | 0.01478 | -0.0299 | 82.6522
8.5 | 1.2656 | 0.01538 | -0.0281 | 82.2887
9 | 1.3079 | 0.01617 | -0.0261 | 80.8844
9.5 | 1.3502 | 0.01696 | -0.0243 | 79.6108
10 | 1.392 | 0.01762 | -0.0224 | 79.0011
10.5 | 1.432 | 0.01836 | -0.0203 | 77.9956
11 | 1.4696 | 0.01914 | -0.0179 | 76.7816
11.5 | 1.5021 | 0.02001 | -0.0148 | 75.0675
12 | 1.5389 | 0.02135 | -0.0128 | 72.0796
12.5 | 1.5593 | 0.02212 | -0.0084 | 70.4928
13 | 1.5835 | 0.02324 | -0.0052 | 68.1368
13.5 | 1.606 | 0.02458 | -0.0025 | 65.3377
14 | 1.633 | 0.02634 | -0.0006 | 61.997
14.5 | 1.6454 | 0.02857 | 0.0015 | 57.5919
15 | 1.6592 | 0.03126 | 0.0025 | 53.0774
15.5 | 1.6717 | 0.03442 | 0.0028 | 48.5677
16 | 1.6838 | 0.0378 | 0.0032 | 44.545
16.5 | 1.6824 | 0.04298 | 0.0021 | 39.1438
17 | 1.6781 | 0.04877 | 0.0005 | 34.4084
17.5 | 1.6722 | 0.05474 | -0.0009 | 30.548
18 | 1.6519 | 0.06311 | -0.0038 | 26.1749
18.5 | 1.6318 | 0.0715 | -0.0066 | 22.8224
19 | 1.5994 | 0.08184 | -0.0102 | 19.543
19.5 | 1.5636 | 0.09282 | -0.0142 | 16.8455
20 | 1.5202 | 0.10528 | -0.019 | 14.4396

## 27. Re 500k Mach 0.10 (1)
BIGFOIL.COM POLAR EXPORT
tsagiR3A-15
TsAGI R3A-15 |  |  |  | Cl Max: | 1.738 | at alpha= | 16 | deg
JavaFoil+Calcfoil stall+Eppler ext transition |  |  |  | L/D Max: | 86.678 | at alpha= | 6.5 | deg
Re: | 500000 |  |  | Cd Min: | 0.00885 | at alpha= | 0.5 | deg
Mach: | 0.1 |  |  | Cl=0 at alpha= | -3.25 | deg
|  |  |  | @ Cl=0.1, Cd= | 0.011326
|  |  |  | @ Cl=0.4, Cd= | 0.011135
|  |  |  | @ Cl=0.6, Cd= | 0.0093005
alpha (deg) | Cl | Cd | Cm | Cl/Cd
-20 | -0.645 | 0.20493 | -0.016 | -3.146
-19.5 | -0.659 | 0.19523 | -0.016 | -3.377
-19 | -0.671 | 0.18724 | -0.016 | -3.584
-18.5 | -0.682 | 0.17699 | -0.016 | -3.855
-18 | -0.692 | 0.16778 | -0.016 | -4.124
-17.5 | -0.7 | 0.15959 | -0.016 | -4.388
-17 | -0.707 | 0.15238 | -0.016 | -4.643
-16.5 | -0.713 | 0.14349 | -0.016 | -4.967
-16 | -0.716 | 0.13547 | -0.015 | -5.286
-15.5 | -0.718 | 0.12886 | -0.015 | -5.568
-15 | -0.717 | 0.12235 | -0.015 | -5.859
-14.5 | -0.714 | 0.11486 | -0.015 | -6.216
-14 | -0.709 | 0.10848 | -0.015 | -6.531
-13.5 | -0.701 | 0.10323 | -0.015 | -6.787
-13 | -0.69 | 0.09628 | -0.015 | -7.166
-12.5 | -0.677 | 0.09106 | -0.015 | -7.43
-12 | -0.66 | 0.08554 | -0.015 | -7.718
-11.5 | -0.641 | 0.08001 | -0.015 | -8.012
-11 | -0.62 | 0.07589 | -0.016 | -8.164
-10.5 | -0.595 | 0.07146 | -0.016 | -8.328
-10 | -0.567 | 0.06707 | -0.016 | -8.459
-9.5 | -0.537 | 0.06295 | -0.017 | -8.537
-9 | -0.505 | 0.05938 | -0.017 | -8.498
-8.5 | -0.471 | 0.05457 | -0.018 | -8.622
-8 | -0.434 | 0.05065 | -0.02 | -8.571
-7.5 | -0.395 | 0.04699 | -0.02 | -8.411
-7 | -0.355 | 0.04269 | -0.022 | -8.326
-6.5 | -0.321 | 0.03325 | -0.027 | -9.654
-6 | -0.326 | 0.01014 | -0.037 | -32.118
-5.5 | -0.269 | 0.00971 | -0.037 | -27.681
-5 | -0.211 | 0.00935 | -0.037 | -22.541
-4.5 | -0.152 | 0.00906 | -0.037 | -16.714
-4 | -0.091 | 0.01142 | -0.037 | -8.008
-3.5 | -0.031 | 0.0111 | -0.038 | -2.762
-3 | 0.031 | 0.01154 | -0.038 | 2.657
-2.5 | 0.092 | 0.01133 | -0.038 | 8.153
-2 | 0.154 | 0.0113 | -0.038 | 13.669
-1.5 | 0.217 | 0.01128 | -0.038 | 19.208
-1 | 0.279 | 0.0113 | -0.038 | 24.66
-0.5 | 0.34 | 0.01064 | -0.038 | 31.981
0 | 0.403 | 0.01116 | -0.038 | 36.142
0.5 | 0.465 | 0.00885 | -0.039 | 52.515
1 | 0.527 | 0.00905 | -0.039 | 58.154
1.5 | 0.588 | 0.00921 | -0.039 | 63.801
2 | 0.649 | 0.00967 | -0.039 | 67.143
2.5 | 0.71 | 0.01039 | -0.039 | 68.346
3 | 0.771 | 0.01075 | -0.039 | 71.731
3.5 | 0.832 | 0.01113 | -0.04 | 74.735
4 | 0.892 | 0.01151 | -0.04 | 77.508
4.5 | 0.952 | 0.01192 | -0.04 | 79.873
5 | 1.012 | 0.01234 | -0.04 | 81.994
5.5 | 1.072 | 0.01267 | -0.041 | 84.59
6 | 1.131 | 0.01312 | -0.041 | 86.186
6.5 | 1.19 | 0.01373 | -0.041 | 86.678
7 | 1.23 | 0.01471 | -0.041 | 83.648
7.5 | 1.277 | 0.01551 | -0.041 | 82.315
8 | 1.323 | 0.01648 | -0.04 | 80.25
8.5 | 1.367 | 0.01737 | -0.04 | 78.683
9 | 1.41 | 0.01878 | -0.04 | 75.066
9.5 | 1.451 | 0.02049 | -0.04 | 70.804
10 | 1.492 | 0.02245 | -0.04 | 66.449
10.5 | 1.532 | 0.02463 | -0.04 | 62.199
11 | 1.572 | 0.0273 | -0.04 | 57.572
11.5 | 1.561 | 0.04763 | -0.038 | 32.776
12 | 1.597 | 0.05138 | -0.038 | 31.076
12.5 | 1.627 | 0.05507 | -0.038 | 29.537
13 | 1.653 | 0.05899 | -0.038 | 28.024
13.5 | 1.676 | 0.06273 | -0.038 | 26.718
14 | 1.696 | 0.06746 | -0.038 | 25.138
14.5 | 1.713 | 0.07168 | -0.038 | 23.889
15 | 1.725 | 0.07619 | -0.038 | 22.643
15.5 | 1.734 | 0.08087 | -0.038 | 21.439
16 | 1.738 | 0.08539 | -0.038 | 20.351
16.5 | 1.738 | 0.09053 | -0.039 | 19.194
17 | 1.733 | 0.09578 | -0.039 | 18.097
17.5 | 1.725 | 0.10146 | -0.039 | 17.001
18 | 1.713 | 0.10701 | -0.039 | 16.006
18.5 | 1.697 | 0.11309 | -0.039 | 15.003
19 | 1.55 | 0.1515 | -0.015 | 10.229
19.5 | 1.53 | 0.15906 | -0.015 | 9.62
20 | 1.627 | 0.13273 | -0.04 | 12.26

## 28. Re 500k Mach 0.10 (2)
BIGFOIL.COM POLAR EXPORT
tsagiR3A-15
TsAGI R3A-15 |  |  |  | Cl Max: | 1.6744 | at alpha= | 16 | deg
XFOIL ncrit=9 |  |  |  | L/D Max: | 82.5227 | at alpha= | 6.5 | deg
Re: | 500000 |  |  | Cd Min: | 0.15725 | at alpha= | -14.5 | deg
Mach: | 0.1 |  |  | Cl=0 at alpha= | -3.3386 | deg
|  |  |  | @ Cl=0.1, Cd= | 0.012512
|  |  |  | @ Cl=0.4, Cd= | 0.0092122
|  |  |  | @ Cl=0.6, Cd= | 0.0098221
alpha (deg) | Cl | Cd | Cm | Cl/Cd
-14.5 | -0.3723 | 0.15725 | -0.0009 | -2.3676
-14 | -0.3549 | 0.15179 | -0.0025 | -2.3381
-13.5 | -0.3406 | 0.14579 | -0.0046 | -2.3362
-13 | -0.3515 | 0.13545 | -0.0123 | -2.5951
-12.5 | -0.3286 | 0.13015 | -0.0115 | -2.5248
-12 | -0.312 | 0.12485 | -0.0125 | -2.499
-11.5 | -0.2998 | 0.11892 | -0.0144 | -2.521
-11 | -0.3157 | 0.10717 | -0.0218 | -2.9458
-10.5 | -0.2974 | 0.10263 | -0.0215 | -2.8978
-9.5 | -0.6025 | 0.02989 | -0.0569 | -20.1572
-9 | -0.5303 | 0.02515 | -0.0635 | -21.0855
-8.5 | -0.5021 | 0.02274 | -0.0591 | -22.08
-8 | -0.4668 | 0.0206 | -0.0556 | -22.6602
-7.5 | -0.4247 | 0.01885 | -0.053 | -22.5305
-7 | -0.3796 | 0.01722 | -0.0508 | -22.0441
-6.5 | -0.3302 | 0.01641 | -0.0492 | -20.1219
-6 | -0.2796 | 0.01562 | -0.0476 | -17.9001
-5.5 | -0.2294 | 0.01472 | -0.0461 | -15.5842
-5 | -0.1769 | 0.01414 | -0.0448 | -12.5106
-4.5 | -0.1241 | 0.01365 | -0.0437 | -9.0916
-4 | -0.0706 | 0.01334 | -0.0426 | -5.2924
-3.5 | -0.0175 | 0.01294 | -0.0415 | -1.3524
-3 | 0.0367 | 0.0127 | -0.0406 | 2.8898
-2.5 | 0.0914 | 0.01256 | -0.0398 | 7.2771
-2 | 0.1449 | 0.01226 | -0.0389 | 11.8189
-1.5 | 0.1988 | 0.01199 | -0.038 | 16.5805
-1 | 0.2527 | 0.01178 | -0.0371 | 21.4516
-0.5 | 0.3056 | 0.01135 | -0.0361 | 26.9251
0 | 0.3441 | 0.00988 | -0.033 | 34.8279
0.5 | 0.3885 | 0.00918 | -0.0294 | 42.3203
1 | 0.4815 | 0.00944 | -0.036 | 51.0064
1.5 | 0.5735 | 0.00978 | -0.0429 | 58.6401
2 | 0.6869 | 0.00996 | -0.0543 | 68.9659
2.5 | 0.7312 | 0.01011 | -0.052 | 72.3244
3 | 0.7754 | 0.01035 | -0.0496 | 74.9179
3.5 | 0.8193 | 0.01069 | -0.0472 | 76.6417
4 | 0.865 | 0.01097 | -0.045 | 78.8514
4.5 | 0.9099 | 0.01139 | -0.0428 | 79.8859
5 | 0.9557 | 0.01179 | -0.0407 | 81.0602
5.5 | 1.0004 | 0.01232 | -0.0386 | 81.2013
6 | 1.0472 | 0.01273 | -0.0368 | 82.2624
6.5 | 1.0926 | 0.01324 | -0.0348 | 82.5227
7 | 1.1363 | 0.01393 | -0.0327 | 81.5721
7.5 | 1.1825 | 0.0144 | -0.031 | 82.1181
8 | 1.2276 | 0.01496 | -0.0292 | 82.0588
8.5 | 1.2714 | 0.01561 | -0.0272 | 81.4478
9 | 1.3134 | 0.01651 | -0.0252 | 79.5518
9.5 | 1.3561 | 0.0172 | -0.0233 | 78.843
10 | 1.3974 | 0.0179 | -0.0212 | 78.067
10.5 | 1.4369 | 0.01868 | -0.0189 | 76.9218
11 | 1.4725 | 0.01949 | -0.0161 | 75.5516
11.5 | 1.5046 | 0.02047 | -0.0129 | 73.5027
12 | 1.5398 | 0.02179 | -0.0106 | 70.6654
12.5 | 1.5601 | 0.02271 | -0.0063 | 68.6966
13 | 1.5838 | 0.02396 | -0.0033 | 66.1018
13.5 | 1.6057 | 0.02547 | -0.0007 | 63.0428
14 | 1.6306 | 0.02739 | 0.0012 | 59.5327
14.5 | 1.6419 | 0.02995 | 0.0029 | 54.8214
15 | 1.6544 | 0.03296 | 0.0036 | 50.1942
15.5 | 1.6658 | 0.03641 | 0.0037 | 45.7512
16 | 1.6744 | 0.04031 | 0.0038 | 41.5381
16.5 | 1.6699 | 0.04598 | 0.0024 | 36.318
17 | 1.6636 | 0.05214 | 0.0006 | 31.9064
17.5 | 1.6546 | 0.05869 | -0.0011 | 28.1922
18 | 1.632 | 0.06747 | -0.0042 | 24.1885
18.5 | 1.6128 | 0.07581 | -0.007 | 21.2742
19 | 1.5761 | 0.08688 | -0.011 | 18.1411
19.5 | 1.5405 | 0.098 | -0.0153 | 15.7194
20 | 1.4967 | 0.11068 | -0.0204 | 13.5228

## 29. Re 500k Mach 0.25 (1)
BIGFOIL.COM POLAR EXPORT
tsagiR3A-15
TsAGI R3A-15 |  |  |  | Cl Max: | 1.698 | at alpha= | 14.5 | deg
JavaFoil+Calcfoil stall+Eppler ext transition |  |  |  | L/D Max: | 83.285 | at alpha= | 5.5 | deg
Re: | 500000 |  |  | Cd Min: | 0.00865 | at alpha= | -4 | deg
Mach: | 0.25 |  |  | Cl=0 at alpha= | -3.25 | deg
|  |  |  | @ Cl=0.1, Cd= | 0.011506
|  |  |  | @ Cl=0.4, Cd= | 0.010716
|  |  |  | @ Cl=0.6, Cd= | 0.0094622
alpha (deg) | Cl | Cd | Cm | Cl/Cd
-17.5 | -0.372 | 0.18927 | -0.017 | -1.967
-17 | -0.412 | 0.17757 | -0.016 | -2.318
-16.5 | -0.448 | 0.1703 | -0.016 | -2.629
-16 | -0.48 | 0.15742 | -0.016 | -3.051
-15.5 | -0.509 | 0.14506 | -0.016 | -3.511
-15 | -0.535 | 0.13676 | -0.016 | -3.91
-14.5 | -0.556 | 0.12819 | -0.016 | -4.338
-14 | -0.573 | 0.11938 | -0.016 | -4.804
-13.5 | -0.586 | 0.11521 | -0.015 | -5.089
-13 | -0.595 | 0.1067 | -0.015 | -5.575
-12.5 | -0.599 | 0.09923 | -0.015 | -6.034
-12 | -0.598 | 0.09194 | -0.015 | -6.503
-11.5 | -0.592 | 0.08519 | -0.015 | -6.953
-11 | -0.582 | 0.07875 | -0.015 | -7.392
-10.5 | -0.567 | 0.07443 | -0.015 | -7.62
-10 | -0.548 | 0.06957 | -0.015 | -7.875
-9.5 | -0.525 | 0.06552 | -0.016 | -8.013
-9 | -0.497 | 0.06264 | -0.016 | -7.942
-8.5 | -0.466 | 0.05648 | -0.016 | -8.256
-8 | -0.432 | 0.05288 | -0.017 | -8.179
-7.5 | -0.396 | 0.04917 | -0.019 | -8.052
-7 | -0.358 | 0.04484 | -0.021 | -7.978
-6.5 | -0.316 | 0.04088 | -0.023 | -7.74
-6 | -0.332 | 0.01035 | -0.038 | -32.042
-5.5 | -0.274 | 0.00976 | -0.038 | -28.093
-5 | -0.215 | 0.00935 | -0.038 | -23.021
-4.5 | -0.155 | 0.00897 | -0.038 | -17.282
-4 | -0.094 | 0.00865 | -0.038 | -10.829
-3.5 | -0.031 | 0.01116 | -0.039 | -2.817
-3 | 0.031 | 0.01105 | -0.039 | 2.845
-2.5 | 0.095 | 0.01151 | -0.039 | 8.242
-2 | 0.159 | 0.01146 | -0.039 | 13.837
-1.5 | 0.223 | 0.01145 | -0.039 | 19.426
-1 | 0.286 | 0.01148 | -0.039 | 24.919
-0.5 | 0.349 | 0.0107 | -0.039 | 32.666
0 | 0.414 | 0.01072 | -0.04 | 38.654
0.5 | 0.478 | 0.01142 | -0.04 | 41.813
1 | 0.541 | 0.0092 | -0.04 | 58.764
1.5 | 0.604 | 0.00948 | -0.04 | 63.649
2 | 0.666 | 0.01034 | -0.04 | 64.427
2.5 | 0.729 | 0.01069 | -0.04 | 68.212
3 | 0.791 | 0.01107 | -0.041 | 71.494
3.5 | 0.853 | 0.01147 | -0.041 | 74.402
4 | 0.915 | 0.01192 | -0.041 | 76.755
4.5 | 0.977 | 0.01236 | -0.041 | 79.021
5 | 1.038 | 0.01283 | -0.041 | 80.936
5.5 | 1.099 | 0.0132 | -0.042 | 83.285
6 | 1.148 | 0.01415 | -0.041 | 81.109
6.5 | 1.197 | 0.015 | -0.041 | 79.785
7 | 1.245 | 0.01591 | -0.041 | 78.241
7.5 | 1.291 | 0.01704 | -0.041 | 75.75
8 | 1.335 | 0.01842 | -0.041 | 72.488
8.5 | 1.378 | 0.02006 | -0.041 | 68.716
9 | 1.421 | 0.02157 | -0.041 | 65.884
9.5 | 1.462 | 0.02368 | -0.04 | 61.753
10 | 1.503 | 0.026 | -0.04 | 57.817
10.5 | 1.544 | 0.02858 | -0.04 | 54.018
11 | 1.585 | 0.03151 | -0.04 | 50.285
11.5 | 1.582 | 0.0528 | -0.038 | 29.954
12 | 1.616 | 0.05679 | -0.038 | 28.455
12.5 | 1.641 | 0.0611 | -0.038 | 26.867
13 | 1.664 | 0.06481 | -0.038 | 25.672
13.5 | 1.681 | 0.0697 | -0.038 | 24.117
14 | 1.693 | 0.07439 | -0.038 | 22.755
14.5 | 1.698 | 0.07941 | -0.039 | 21.387
15 | 1.698 | 0.0843 | -0.039 | 20.139
15.5 | 1.69 | 0.08984 | -0.039 | 18.815
16 | 1.677 | 0.09544 | -0.039 | 17.567
16.5 | 1.656 | 0.10147 | -0.039 | 16.318
17 | 1.504 | 0.12748 | -0.015 | 11.798
17.5 | 1.593 | 0.11421 | -0.039 | 13.949
18 | 1.437 | 0.14213 | -0.015 | 10.112
18.5 | 1.395 | 0.14995 | -0.015 | 9.3
19 | 1.346 | 0.15843 | -0.015 | 8.493
19.5 | 1.291 | 0.16742 | -0.015 | 7.711

## 30. Re 500k Mach 0.25 (2)
BIGFOIL.COM POLAR EXPORT
tsagiR3A-15
TsAGI R3A-15 |  |  |  | Cl Max: | 1.609 | at alpha= | 15.5 | deg
XFOIL ncrit=9 |  |  |  | L/D Max: | 79.6059 | at alpha= | 5.5 | deg
Re: | 500000 |  |  | Cd Min: | 0.23193 | at alpha= | -20 | deg
Mach: | 0.25 |  |  | Cl=0 at alpha= | -3.3431 | deg
|  |  |  | @ Cl=0.1, Cd= | 0.012776
|  |  |  | @ Cl=0.4, Cd= | 0.0095049
|  |  |  | @ Cl=0.6, Cd= | 0.0099672
alpha (deg) | Cl | Cd | Cm | Cl/Cd
-20 | -0.5494 | 0.23193 | 0.0357 | -2.3688
-19.5 | -0.5315 | 0.22513 | 0.0316 | -2.3609
-18.5 | -0.4959 | 0.21224 | 0.0247 | -2.3365
-18 | -0.4766 | 0.20665 | 0.0218 | -2.3063
-17.5 | -0.4582 | 0.20052 | 0.0186 | -2.2851
-17 | -0.4495 | 0.19264 | 0.0124 | -2.3334
-16.5 | -0.4272 | 0.1863 | 0.0112 | -2.2931
-16 | -0.4077 | 0.18078 | 0.0091 | -2.2552
-15.5 | -0.3903 | 0.1747 | 0.0064 | -2.2341
-15 | -0.3895 | 0.16609 | -0.0003 | -2.3451
-14.5 | -0.3642 | 0.16018 | -0.0003 | -2.2737
-14 | -0.3462 | 0.15453 | -0.0021 | -2.2403
-13.5 | -0.3311 | 0.1483 | -0.0045 | -2.2326
-13 | -0.3389 | 0.13892 | -0.0118 | -2.4395
-12.5 | -0.3135 | 0.13326 | -0.011 | -2.3525
-12 | -0.2969 | 0.12772 | -0.0122 | -2.3246
-11.5 | -0.2841 | 0.12159 | -0.0143 | -2.3365
-11 | -0.2949 | 0.11114 | -0.0209 | -2.6534
-10.5 | -0.197 | 0.1003 | -0.0419 | -1.9641
-10 | -0.1964 | 0.09512 | -0.0419 | -2.0648
-9.5 | -0.2208 | 0.08348 | -0.0494 | -2.6449
-8.5 | -0.3298 | 0.05047 | -0.0668 | -6.5346
-8 | -0.3719 | 0.03976 | -0.0653 | -9.3536
-7.5 | -0.4176 | 0.02427 | -0.0593 | -17.2064
-7 | -0.3842 | 0.02035 | -0.0557 | -18.8796
-6.5 | -0.3388 | 0.01811 | -0.0532 | -18.7079
-6 | -0.2873 | 0.01702 | -0.0513 | -16.8801
-5.5 | -0.2351 | 0.01577 | -0.0493 | -14.9081
-5 | -0.1821 | 0.01492 | -0.0476 | -12.2051
-4.5 | -0.1286 | 0.01419 | -0.0459 | -9.0627
-4 | -0.0731 | 0.01366 | -0.0446 | -5.3514
-3.5 | -0.0177 | 0.01333 | -0.0433 | -1.3278
-3 | 0.0387 | 0.01302 | -0.0422 | 2.9724
-2.5 | 0.0943 | 0.01281 | -0.0411 | 7.3614
-2 | 0.1504 | 0.01247 | -0.04 | 12.0609
-1.5 | 0.2058 | 0.01228 | -0.0389 | 16.759
-1 | 0.2621 | 0.01199 | -0.0379 | 21.8599
-0.5 | 0.3171 | 0.01178 | -0.0368 | 26.9185
0 | 0.3623 | 0.01043 | -0.0346 | 34.7363
0.5 | 0.4002 | 0.0095 | -0.0296 | 42.1263
1 | 0.4906 | 0.0096 | -0.0349 | 51.1042
1.5 | 0.5844 | 0.00993 | -0.0414 | 58.852
2 | 0.7103 | 0.01023 | -0.0547 | 69.433
2.5 | 0.755 | 0.01045 | -0.052 | 72.2488
3 | 0.7993 | 0.01078 | -0.0492 | 74.1466
3.5 | 0.8452 | 0.01109 | -0.0466 | 76.2128
4 | 0.8907 | 0.0115 | -0.044 | 77.4522
4.5 | 0.9368 | 0.01194 | -0.0415 | 78.459
5 | 0.9826 | 0.01247 | -0.039 | 78.7971
5.5 | 1.0301 | 0.01294 | -0.0367 | 79.6059
6 | 1.0759 | 0.01353 | -0.0343 | 79.5196
6.5 | 1.1211 | 0.01421 | -0.0318 | 78.8951
7 | 1.1679 | 0.01476 | -0.0296 | 79.126
7.5 | 1.2134 | 0.0154 | -0.0272 | 78.7922
8 | 1.2572 | 0.01617 | -0.0247 | 77.7489
8.5 | 1.2996 | 0.01721 | -0.0222 | 75.5142
9 | 1.342 | 0.01793 | -0.0195 | 74.8466
9.5 | 1.3817 | 0.01876 | -0.0166 | 73.6514
10 | 1.4158 | 0.01968 | -0.0128 | 71.9411
10.5 | 1.4478 | 0.02072 | -0.009 | 69.8745
11 | 1.4805 | 0.02203 | -0.0058 | 67.2038
11.5 | 1.5106 | 0.02361 | -0.0027 | 63.9814
12 | 1.5336 | 0.02527 | 0.0007 | 60.6886
12.5 | 1.5518 | 0.02725 | 0.0036 | 56.9468
13 | 1.572 | 0.02946 | 0.0057 | 53.3605
13.5 | 1.5956 | 0.03186 | 0.0073 | 50.0816
14 | 1.5968 | 0.03604 | 0.0079 | 44.3063
14.5 | 1.5981 | 0.04081 | 0.0076 | 39.1595
15 | 1.604 | 0.04539 | 0.0069 | 35.3382
15.5 | 1.609 | 0.05007 | 0.0065 | 32.135
16 | 1.5821 | 0.0588 | 0.0036 | 26.9065
16.5 | 1.5632 | 0.067 | 0.0008 | 23.3313
17 | 1.5719 | 0.07192 | -0.0005 | 21.8562
17.5 | 1.5077 | 0.08635 | -0.0064 | 17.4603
18 | 1.4739 | 0.09739 | -0.0109 | 15.134
18.5 | 1.4337 | 0.1095 | -0.016 | 13.0932
19 | 1.3283 | 0.13209 | -0.027 | 10.056
19.5 | 1.2315 | 0.15527 | -0.0394 | 7.9313

## 31. Re 500k Mach 0.50 (1)
BIGFOIL.COM POLAR EXPORT
tsagiR3A-15
TsAGI R3A-15 |  |  |  | Cl Max: | 1.602 | at alpha= | 11.5 | deg
JavaFoil+Calcfoil stall+Eppler ext transition |  |  |  | L/D Max: | 67.337 | at alpha= | 3 | deg
Re: | 500000 |  |  | Cd Min: | 0.00894 | at alpha= | -3.5 | deg
Mach: | 0.5 |  |  | Cl=0 at alpha= | -3.25 | deg
|  |  |  | @ Cl=0.1, Cd= | 0.0113
|  |  |  | @ Cl=0.4, Cd= | 0.012364
|  |  |  | @ Cl=0.6, Cd= | 0.010239
alpha (deg) | Cl | Cd | Cm | Cl/Cd
-20 | -0.948 | 0.228 | -0.025 | -4.16
-19.5 | -0.921 | 0.22119 | -0.025 | -4.164
-19 | -0.894 | 0.21838 | -0.025 | -4.093
-18.5 | -0.866 | 0.2121 | -0.025 | -4.085
-18 | -0.839 | 0.20632 | -0.024 | -4.066
-17.5 | -0.811 | 0.20436 | -0.024 | -3.97
-17 | -0.784 | 0.19838 | -0.024 | -3.95
-16.5 | -0.756 | 0.19091 | -0.024 | -3.958
-16 | -0.725 | 0.18306 | -0.023 | -3.963
-15.5 | -0.697 | 0.17771 | -0.022 | -3.924
-15 | -0.669 | 0.17382 | -0.022 | -3.85
-14.5 | -0.641 | 0.1692 | -0.022 | -3.789
-14 | -0.613 | 0.16153 | -0.022 | -3.796
-13.5 | -0.585 | 0.16188 | -0.022 | -3.614
-13 | -0.557 | 0.15391 | -0.022 | -3.618
-12.5 | -0.529 | 0.15317 | -0.022 | -3.452
-12 | -0.5 | 0.14851 | -0.022 | -3.37
-11.5 | -0.471 | 0.13587 | -0.02 | -3.467
-11 | -0.443 | 0.13087 | -0.02 | -3.383
-10.5 | -0.414 | 0.1269 | -0.02 | -3.266
-10 | -0.386 | 0.12369 | -0.02 | -3.121
-9.5 | -0.357 | 0.11011 | -0.018 | -3.24
-9 | -0.328 | 0.1104 | -0.018 | -2.975
-8.5 | -0.3 | 0.10543 | -0.018 | -2.846
-8 | -0.272 | 0.10008 | -0.018 | -2.714
-7.5 | -0.243 | 0.07082 | -0.017 | -3.43
-7 | -0.215 | 0.05503 | -0.018 | -3.9
-6.5 | -0.278 | 0.05425 | -0.017 | -5.133
-6 | -0.265 | 0.04599 | -0.017 | -5.755
-5.5 | -0.229 | 0.04164 | -0.017 | -5.504
-5 | -0.186 | 0.03787 | -0.023 | -4.923
-4.5 | -0.139 | 0.03234 | -0.028 | -4.284
-4 | -0.103 | 0.00931 | -0.043 | -11.011
-3.5 | -0.035 | 0.00894 | -0.043 | -3.88
-3 | 0.035 | 0.01026 | -0.043 | 3.396
-2.5 | 0.105 | 0.01138 | -0.043 | 9.268
-2 | 0.177 | 0.01124 | -0.044 | 15.713
-1.5 | 0.248 | 0.01218 | -0.044 | 20.377
-1 | 0.319 | 0.01229 | -0.044 | 25.971
-0.5 | 0.39 | 0.01235 | -0.044 | 31.569
0 | 0.462 | 0.01245 | -0.044 | 37.082
0.5 | 0.532 | 0.01158 | -0.044 | 45.967
1 | 0.602 | 0.0102 | -0.045 | 59.014
1.5 | 0.672 | 0.01152 | -0.045 | 58.344
2 | 0.741 | 0.01193 | -0.045 | 62.141
2.5 | 0.81 | 0.01249 | -0.045 | 64.884
3 | 0.879 | 0.01305 | -0.045 | 67.337
3.5 | 0.933 | 0.01414 | -0.045 | 66.008
4 | 0.989 | 0.01507 | -0.045 | 65.648
4.5 | 1.043 | 0.0163 | -0.044 | 63.977
5 | 1.094 | 0.0178 | -0.044 | 61.445
5.5 | 1.143 | 0.01961 | -0.044 | 58.298
6 | 1.191 | 0.02158 | -0.043 | 55.191
6.5 | 1.238 | 0.02387 | -0.043 | 51.886
7 | 1.285 | 0.02634 | -0.043 | 48.778
7.5 | 1.33 | 0.02905 | -0.042 | 45.768
8 | 1.373 | 0.03211 | -0.042 | 42.753
8.5 | 1.413 | 0.03542 | -0.042 | 39.91
9 | 1.452 | 0.03912 | -0.041 | 37.11
9.5 | 1.489 | 0.04254 | -0.041 | 35.015
10 | 1.524 | 0.04685 | -0.041 | 32.519
10.5 | 1.543 | 0.07169 | -0.04 | 21.529
11 | 1.575 | 0.079 | -0.04 | 19.937
11.5 | 1.602 | 0.0868 | -0.04 | 18.454
12 | 1.586 | 0.09604 | -0.04 | 16.512
12.5 | 1.48 | 0.10741 | -0.04 | 13.782
13 | 0.913 | 0.09129 | -0.015 | 10.006
13.5 | 0.999 | 0.1355 | -0.039 | 7.369
14 | 0.968 | 0.12003 | -0.016 | 8.061
14.5 | 0.995 | 0.14328 | -0.018 | 6.944
15 | 1.022 | 0.15601 | -0.02 | 6.553
15.5 | 1.079 | 0.22346 | -0.035 | 4.83
16 | 1.108 | 0.23042 | -0.036 | 4.81
16.5 | 1.138 | 0.2377 | -0.036 | 4.786

## 32. Re 500k Mach 0.50 (2)
BIGFOIL.COM POLAR EXPORT
tsagiR3A-15
TsAGI R3A-15 |  |  |  | Cl Max: | 1.2182 | at alpha= | 9 | deg
XFOIL ncrit=9 |  |  |  | L/D Max: | 68.6225 | at alpha= | 3.5 | deg
Re: | 500000 |  |  | Cd Min: | 0.25236 | at alpha= | -20 | deg
Mach: | 0.5 |  |  | Cl=0 at alpha= | -3.3817 | deg
|  |  |  | @ Cl=0.1, Cd= | 0.014365
|  |  |  | @ Cl=0.4, Cd= | 0.012499
|  |  |  | @ Cl=0.6, Cd= | 0.010973
alpha (deg) | Cl | Cd | Cm | Cl/Cd
-20 | -0.5881 | 0.25236 | 0.0437 | -2.3304
-19.5 | -0.5672 | 0.24421 | 0.0379 | -2.3226
-19 | -0.5438 | 0.23659 | 0.0341 | -2.2985
-18.5 | -0.5194 | 0.2298 | 0.031 | -2.2602
-18 | -0.496 | 0.22277 | 0.0272 | -2.2265
-17.5 | -0.4749 | 0.21494 | 0.0222 | -2.2095
-16.5 | -0.4295 | 0.20053 | 0.0154 | -2.1418
-16 | -0.4065 | 0.19374 | 0.0121 | -2.0982
-15.5 | -0.3855 | 0.1863 | 0.0082 | -2.0692
-15 | -0.3685 | 0.1784 | 0.0036 | -2.0656
-14.5 | -0.3439 | 0.17199 | 0.0017 | -1.9995
-14 | -0.3225 | 0.1653 | -0.0012 | -1.951
-13.5 | -0.3104 | 0.15751 | -0.0065 | -1.9707
-13 | -0.2907 | 0.15015 | -0.0089 | -1.9361
-12.5 | -0.2675 | 0.14392 | -0.0102 | -1.8587
-12 | -0.2001 | 0.13224 | -0.0291 | -1.5132
-11.5 | -0.1947 | 0.12498 | -0.0331 | -1.5578
-11 | -0.1693 | 0.11926 | -0.0336 | -1.4196
-10.5 | -0.1516 | 0.11315 | -0.0359 | -1.3398
-10 | -0.1562 | 0.10497 | -0.0427 | -1.488
-9.5 | -0.1339 | 0.09863 | -0.0434 | -1.3576
-9 | -0.1124 | 0.09319 | -0.0444 | -1.2061
-8.5 | -0.0996 | 0.08704 | -0.047 | -1.1443
-7.5 | -0.1086 | 0.06907 | -0.0557 | -1.5723
-7 | -0.1111 | 0.0618 | -0.0591 | -1.7977
-6.5 | -0.1351 | 0.0527 | -0.0654 | -2.5636
-6 | -0.1606 | 0.04332 | -0.068 | -3.7073
-5.5 | -0.168 | 0.03441 | -0.0672 | -4.8823
-5 | -0.1638 | 0.02555 | -0.0634 | -6.411
-4.5 | -0.1312 | 0.01983 | -0.0589 | -6.6162
-4 | -0.0761 | 0.01732 | -0.0555 | -4.3938
-3.5 | -0.0149 | 0.01578 | -0.0526 | -0.94423
-3 | 0.0481 | 0.0148 | -0.0499 | 3.25
-2.5 | 0.1125 | 0.01426 | -0.0476 | 7.8892
-2 | 0.1759 | 0.01378 | -0.0454 | 12.7649
-1.5 | 0.2401 | 0.01344 | -0.0434 | 17.8646
-1 | 0.3031 | 0.01318 | -0.0414 | 22.997
-0.5 | 0.3669 | 0.01289 | -0.0396 | 28.4639
0.5 | 0.4803 | 0.01155 | -0.0344 | 41.5844
1 | 0.522 | 0.01059 | -0.028 | 49.2918
1.5 | 0.6441 | 0.01119 | -0.0369 | 57.5603
2 | 0.775 | 0.01196 | -0.0481 | 64.7993
2.5 | 0.8515 | 0.01248 | -0.0493 | 68.2292
3 | 0.8947 | 0.01312 | -0.0444 | 68.1936
3.5 | 0.9415 | 0.01372 | -0.0399 | 68.6224
4 | 0.9871 | 0.01444 | -0.0353 | 68.3587
4.5 | 1.0294 | 0.01541 | -0.0303 | 66.8008
5 | 1.0736 | 0.01633 | -0.0256 | 65.744
5.5 | 1.1137 | 0.01741 | -0.0205 | 63.969
6 | 1.1467 | 0.01858 | -0.0145 | 61.7169
6.5 | 1.1721 | 0.02001 | -0.0079 | 58.5757
7 | 1.1943 | 0.02205 | -0.0025 | 54.1633
7.5 | 1.2091 | 0.02481 | 0.0019 | 48.7344
8 | 1.2158 | 0.02874 | 0.0044 | 42.3034
8.5 | 1.2156 | 0.03388 | 0.0052 | 35.8796
9 | 1.2182 | 0.03918 | 0.0053 | 31.0924
9.5 | 1.1858 | 0.04785 | 0.0036 | 24.7816
10 | 0.9838 | 0.07537 | -0.0094 | 13.0529
10.5 | 0.9999 | 0.08005 | -0.0094 | 12.4909
11.5 | 0.8284 | 0.11944 | -0.0275 | 6.9357
12 | 0.8646 | 0.12202 | -0.0272 | 7.0857
12.5 | 0.8315 | 0.13639 | -0.0342 | 6.0965
13 | 0.863 | 0.13987 | -0.0348 | 6.17
13.5 | 0.8979 | 0.14271 | -0.0349 | 6.2918
14.5 | 0.9103 | 0.15922 | -0.0428 | 5.7172
15 | 0.9001 | 0.17112 | -0.0493 | 5.2601
15.5 | 0.9296 | 0.17516 | -0.0509 | 5.3071
16 | 0.9647 | 0.17803 | -0.0516 | 5.4187
16.5 | 0.9576 | 0.18979 | -0.0586 | 5.0456
17 | 0.9895 | 0.19327 | -0.06 | 5.1198
17.5 | 0.9927 | 0.20319 | -0.066 | 4.8856
18 | 1.0213 | 0.20742 | -0.0681 | 4.9238
18.5 | 1.0577 | 0.20961 | -0.0689 | 5.046
19 | 1.0614 | 0.21975 | -0.0754 | 4.83
19.5 | 1.0767 | 0.22713 | -0.08 | 4.7405
20 | 1.1202 | 0.22729 | -0.0801 | 4.9285

## 33. Re 750k Mach 0.00 (1)
BIGFOIL.COM POLAR EXPORT
tsagiR3A-15
TsAGI R3A-15 |  |  |  | Cl Max: | 1.751 | at alpha= | 16.5 | deg
JavaFoil+Calcfoil stall+Eppler ext transition |  |  |  | L/D Max: | 99.577 | at alpha= | 7.5 | deg
Re: | 750000 |  |  | Cd Min: | 0.00791 | at alpha= | 0.5 | deg
Mach: | 0 |  |  | Cl=0 at alpha= | -3.25 | deg
|  |  |  | @ Cl=0.1, Cd= | 0.010395
|  |  |  | @ Cl=0.4, Cd= | 0.010202
|  |  |  | @ Cl=0.6, Cd= | 0.0083313
alpha (deg) | Cl | Cd | Cm | Cl/Cd
-20 | -0.695 | 0.19119 | -0.017 | -3.637
-19.5 | -0.707 | 0.18115 | -0.017 | -3.902
-19 | -0.716 | 0.17499 | -0.017 | -4.091
-18.5 | -0.724 | 0.16509 | -0.017 | -4.385
-18 | -0.731 | 0.15733 | -0.017 | -4.644
-17.5 | -0.736 | 0.15003 | -0.017 | -4.907
-17 | -0.74 | 0.14226 | -0.017 | -5.202
-16.5 | -0.742 | 0.1348 | -0.016 | -5.507
-16 | -0.743 | 0.12791 | -0.016 | -5.806
-15.5 | -0.741 | 0.12057 | -0.015 | -6.143
-15 | -0.737 | 0.11449 | -0.015 | -6.441
-14.5 | -0.732 | 0.10894 | -0.015 | -6.717
-14 | -0.724 | 0.10351 | -0.015 | -6.994
-13.5 | -0.714 | 0.09684 | -0.015 | -7.37
-13 | -0.702 | 0.09259 | -0.016 | -7.578
-12.5 | -0.685 | 0.08664 | -0.015 | -7.91
-12 | -0.668 | 0.08224 | -0.016 | -8.124
-11.5 | -0.648 | 0.07652 | -0.017 | -8.466
-11 | -0.626 | 0.0724 | -0.018 | -8.644
-10.5 | -0.599 | 0.06823 | -0.018 | -8.786
-10 | -0.573 | 0.06323 | -0.02 | -9.06
-9.5 | -0.543 | 0.05887 | -0.02 | -9.22
-9 | -0.51 | 0.05496 | -0.021 | -9.278
-8.5 | -0.475 | 0.05004 | -0.022 | -9.496
-8 | -0.439 | 0.04599 | -0.023 | -9.535
-7.5 | -0.403 | 0.03967 | -0.025 | -10.167
-7 | -0.433 | 0.01015 | -0.037 | -42.708
-6.5 | -0.38 | 0.00975 | -0.037 | -38.967
-6 | -0.325 | 0.00934 | -0.037 | -34.746
-5.5 | -0.268 | 0.00902 | -0.037 | -29.682
-5 | -0.21 | 0.00865 | -0.037 | -24.269
-4.5 | -0.151 | 0.00837 | -0.037 | -18.024
-4 | -0.091 | 0.01046 | -0.037 | -8.707
-3.5 | -0.031 | 0.01022 | -0.037 | -2.987
-3 | 0.031 | 0.01059 | -0.037 | 2.882
-2.5 | 0.092 | 0.0104 | -0.038 | 8.841
-2 | 0.154 | 0.01036 | -0.038 | 14.832
-1.5 | 0.216 | 0.01034 | -0.038 | 20.84
-1 | 0.277 | 0.01036 | -0.038 | 26.745
-0.5 | 0.339 | 0.00973 | -0.038 | 34.795
0 | 0.401 | 0.01021 | -0.038 | 39.296
0.5 | 0.463 | 0.00791 | -0.038 | 58.512
1 | 0.524 | 0.00812 | -0.039 | 64.535
1.5 | 0.585 | 0.00826 | -0.039 | 70.789
2 | 0.646 | 0.00855 | -0.039 | 75.512
2.5 | 0.707 | 0.00926 | -0.039 | 76.307
3 | 0.767 | 0.00956 | -0.039 | 80.279
3.5 | 0.828 | 0.00993 | -0.039 | 83.35
4 | 0.888 | 0.01024 | -0.04 | 86.706
4.5 | 0.948 | 0.01063 | -0.04 | 89.173
5 | 1.007 | 0.01095 | -0.04 | 91.958
5.5 | 1.066 | 0.01126 | -0.04 | 94.752
6 | 1.126 | 0.01163 | -0.041 | 96.814
6.5 | 1.184 | 0.01215 | -0.041 | 97.497
7 | 1.242 | 0.01258 | -0.041 | 98.74
7.5 | 1.3 | 0.01306 | -0.041 | 99.577
8 | 1.341 | 0.01395 | -0.041 | 96.108
8.5 | 1.387 | 0.01443 | -0.041 | 96.118
9 | 1.432 | 0.01529 | -0.041 | 93.664
9.5 | 1.476 | 0.01635 | -0.041 | 90.293
10 | 1.519 | 0.01763 | -0.041 | 86.135
10.5 | 1.56 | 0.01916 | -0.041 | 81.408
11 | 1.6 | 0.02114 | -0.041 | 75.685
11.5 | 1.565 | 0.04324 | -0.038 | 36.199
12 | 1.601 | 0.04684 | -0.038 | 34.175
12.5 | 1.63 | 0.05051 | -0.038 | 32.267
13 | 1.657 | 0.05419 | -0.038 | 30.576
13.5 | 1.681 | 0.05805 | -0.038 | 28.957
14 | 1.701 | 0.0617 | -0.038 | 27.578
14.5 | 1.718 | 0.06636 | -0.038 | 25.893
15 | 1.732 | 0.07071 | -0.038 | 24.491
15.5 | 1.742 | 0.07506 | -0.038 | 23.212
16 | 1.749 | 0.07917 | -0.039 | 22.09
16.5 | 1.751 | 0.08403 | -0.039 | 20.842
17 | 1.75 | 0.08896 | -0.039 | 19.671
17.5 | 1.745 | 0.09396 | -0.039 | 18.569
18 | 1.736 | 0.09955 | -0.039 | 17.435
18.5 | 1.723 | 0.10522 | -0.039 | 16.374
19 | 1.707 | 0.11124 | -0.039 | 15.346
19.5 | 1.688 | 0.11707 | -0.04 | 14.422
20 | 1.667 | 0.12307 | -0.04 | 13.541

## 34. Re 750k Mach 0.00 (2)
BIGFOIL.COM POLAR EXPORT
tsagiR3A-15
TsAGI R3A-15 |  |  |  | Cl Max: | 1.7502 | at alpha= | 16.5 | deg
XFOIL ncrit=9 |  |  |  | L/D Max: | 96.3919 | at alpha= | 8 | deg
Re: | 750000 |  |  | Cd Min: | 0.18061 | at alpha= | -16.5 | deg
Mach: | 0 |  |  | Cl=0 at alpha= | -3.3127 | deg
|  |  |  | @ Cl=0.1, Cd= | 0.010876
|  |  |  | @ Cl=0.4, Cd= | 0.0082793
|  |  |  | @ Cl=0.6, Cd= | 0.0084184
alpha (deg) | Cl | Cd | Cm | Cl/Cd
-16.5 | -0.4408 | 0.18061 | 0.0094 | -2.4406
-16 | -0.4228 | 0.17443 | 0.0078 | -2.4239
-15.5 | -0.4046 | 0.16935 | 0.0062 | -2.3891
-15 | -0.3884 | 0.1638 | 0.004 | -2.3712
-14.5 | -0.3876 | 0.15415 | -0.0019 | -2.5144
-14 | -0.3752 | 0.14705 | -0.0037 | -2.5515
-13.5 | -0.3564 | 0.14228 | -0.0046 | -2.5049
-12 | -0.7707 | 0.03591 | -0.0646 | -21.462
-11.5 | -0.7902 | 0.03142 | -0.0579 | -25.1496
-11 | -0.784 | 0.02801 | -0.0525 | -27.99
-10.5 | -0.7514 | 0.02473 | -0.0509 | -30.3841
-10 | -0.6806 | 0.02168 | -0.0559 | -31.393
-9.5 | -0.6061 | 0.01922 | -0.0606 | -31.5349
-9 | -0.5723 | 0.0177 | -0.0567 | -32.3333
-8.5 | -0.5301 | 0.01682 | -0.054 | -31.5161
-8 | -0.4844 | 0.01596 | -0.0519 | -30.3509
-7.5 | -0.4366 | 0.01517 | -0.0501 | -28.7805
-7 | -0.3877 | 0.01438 | -0.0485 | -26.9611
-6.5 | -0.3386 | 0.01356 | -0.0469 | -24.9705
-6 | -0.2866 | 0.01307 | -0.0457 | -21.9281
-5.5 | -0.2353 | 0.01245 | -0.0444 | -18.8996
-5 | -0.1822 | 0.01209 | -0.0433 | -15.0703
-4.5 | -0.1292 | 0.01173 | -0.0423 | -11.0145
-4 | -0.0751 | 0.01139 | -0.0414 | -6.5935
-3.5 | -0.0206 | 0.01126 | -0.0406 | -1.8295
-3 | 0.0344 | 0.01105 | -0.0399 | 3.1131
-2.5 | 0.089 | 0.0109 | -0.0392 | 8.1651
-2 | 0.1443 | 0.01078 | -0.0386 | 13.3859
-1.5 | 0.1989 | 0.01059 | -0.0379 | 18.7819
-1 | 0.2534 | 0.01045 | -0.0372 | 24.2488
-0.5 | 0.3079 | 0.0102 | -0.0365 | 30.1863
0 | 0.3551 | 0.00933 | -0.0349 | 38.06
0.5 | 0.3967 | 0.0083 | -0.0319 | 47.7952
1 | 0.4445 | 0.008 | -0.0293 | 55.5625
1.5 | 0.53 | 0.00818 | -0.0348 | 64.7922
2 | 0.6181 | 0.00848 | -0.0411 | 72.8892
2.5 | 0.7159 | 0.00877 | -0.0495 | 81.6306
3 | 0.7866 | 0.009 | -0.0526 | 87.4
3.5 | 0.8304 | 0.00929 | -0.0503 | 89.3864
4 | 0.8751 | 0.00957 | -0.048 | 91.442
4.5 | 0.92 | 0.00991 | -0.0459 | 92.8355
5 | 0.9652 | 0.01027 | -0.0438 | 93.9825
5.5 | 1.0103 | 0.01069 | -0.0417 | 94.5089
6 | 1.0571 | 0.01103 | -0.0399 | 95.8386
6.5 | 1.1029 | 0.01146 | -0.0381 | 96.2391
7 | 1.1465 | 0.01206 | -0.036 | 95.0663
7.5 | 1.1936 | 0.01242 | -0.0344 | 96.1031
8 | 1.2396 | 0.01286 | -0.0328 | 96.3919
8.5 | 1.2846 | 0.01334 | -0.031 | 96.2969
9 | 1.3276 | 0.01393 | -0.0291 | 95.3051
9.5 | 1.3666 | 0.01478 | -0.0266 | 92.4628
10 | 1.4101 | 0.01528 | -0.0248 | 92.284
10.5 | 1.4516 | 0.01583 | -0.0228 | 91.6993
11 | 1.4904 | 0.01645 | -0.0205 | 90.6018
11.5 | 1.5227 | 0.01707 | -0.0171 | 89.2033
12 | 1.5488 | 0.01804 | -0.0131 | 85.8537
12.5 | 1.5783 | 0.01902 | -0.0101 | 82.9811
13 | 1.6104 | 0.01983 | -0.0078 | 81.2103
13.5 | 1.6395 | 0.02097 | -0.0056 | 78.1831
14 | 1.6629 | 0.02263 | -0.0035 | 73.4821
14.5 | 1.6829 | 0.02482 | -0.0019 | 67.8042
15 | 1.7093 | 0.02683 | -0.0014 | 63.7085
15.5 | 1.7294 | 0.02962 | -0.0013 | 58.3862
16 | 1.7354 | 0.03396 | -0.0015 | 51.1013
16.5 | 1.7502 | 0.03774 | -0.0023 | 46.3752
17 | 1.7375 | 0.04455 | -0.0037 | 39.0011
17.5 | 1.726 | 0.0513 | -0.0051 | 33.6452
18 | 1.6884 | 0.06128 | -0.0076 | 27.5522
18.5 | 1.6434 | 0.07246 | -0.0105 | 22.6801
19 | 1.5859 | 0.08561 | -0.0143 | 18.5247
19.5 | 1.534 | 0.0985 | -0.0184 | 15.5736
20 | 1.4796 | 0.11229 | -0.0233 | 13.1766

## 35. Re 750k Mach 0.10 (1)
BIGFOIL.COM POLAR EXPORT
tsagiR3A-15
TsAGI R3A-15 |  |  |  | Cl Max: | 1.742 | at alpha= | 16 | deg
JavaFoil+Calcfoil stall+Eppler ext transition |  |  |  | L/D Max: | 99.129 | at alpha= | 7.5 | deg
Re: | 750000 |  |  | Cd Min: | 0.00793 | at alpha= | 0.5 | deg
Mach: | 0.1 |  |  | Cl=0 at alpha= | -3.25 | deg
|  |  |  | @ Cl=0.1, Cd= | 0.010456
|  |  |  | @ Cl=0.4, Cd= | 0.010237
|  |  |  | @ Cl=0.6, Cd= | 0.008371
alpha (deg) | Cl | Cd | Cm | Cl/Cd
-20 | -0.645 | 0.1938 | -0.017 | -3.33
-19.5 | -0.66 | 0.18698 | -0.017 | -3.53
-19 | -0.672 | 0.17811 | -0.017 | -3.772
-18.5 | -0.683 | 0.16865 | -0.017 | -4.05
-18 | -0.693 | 0.16069 | -0.017 | -4.311
-17.5 | -0.701 | 0.15225 | -0.017 | -4.605
-17 | -0.708 | 0.14493 | -0.017 | -4.887
-16.5 | -0.714 | 0.13733 | -0.017 | -5.196
-16 | -0.717 | 0.13015 | -0.016 | -5.509
-15.5 | -0.718 | 0.12269 | -0.016 | -5.855
-15 | -0.717 | 0.11673 | -0.015 | -6.143
-14.5 | -0.714 | 0.11073 | -0.015 | -6.451
-14 | -0.709 | 0.1044 | -0.015 | -6.787
-13.5 | -0.701 | 0.09784 | -0.015 | -7.161
-13 | -0.69 | 0.09316 | -0.015 | -7.41
-12.5 | -0.677 | 0.08813 | -0.016 | -7.687
-12 | -0.66 | 0.08207 | -0.015 | -8.045
-11.5 | -0.642 | 0.0771 | -0.016 | -8.329
-11 | -0.621 | 0.07324 | -0.017 | -8.473
-10.5 | -0.598 | 0.06812 | -0.019 | -8.776
-10 | -0.57 | 0.06406 | -0.019 | -8.901
-9.5 | -0.541 | 0.05935 | -0.02 | -9.121
-9 | -0.509 | 0.0558 | -0.021 | -9.115
-8.5 | -0.475 | 0.05061 | -0.022 | -9.38
-8 | -0.438 | 0.04686 | -0.022 | -9.347
-7.5 | -0.401 | 0.04179 | -0.024 | -9.6
-7 | -0.434 | 0.01024 | -0.037 | -42.434
-6.5 | -0.381 | 0.00977 | -0.037 | -39.021
-6 | -0.326 | 0.00935 | -0.037 | -34.83
-5.5 | -0.269 | 0.00902 | -0.037 | -29.802
-5 | -0.211 | 0.00868 | -0.037 | -24.287
-4.5 | -0.152 | 0.0084 | -0.037 | -18.035
-4 | -0.091 | 0.01052 | -0.037 | -8.694
-3.5 | -0.031 | 0.01021 | -0.038 | -3.004
-3 | 0.031 | 0.01052 | -0.038 | 2.915
-2.5 | 0.092 | 0.01046 | -0.038 | 8.829
-2 | 0.154 | 0.01043 | -0.038 | 14.807
-1.5 | 0.217 | 0.01034 | -0.038 | 20.952
-1 | 0.279 | 0.01036 | -0.038 | 26.896
-0.5 | 0.34 | 0.00978 | -0.038 | 34.775
0 | 0.403 | 0.01026 | -0.038 | 39.297
0.5 | 0.465 | 0.00793 | -0.039 | 58.601
1 | 0.527 | 0.00811 | -0.039 | 64.887
1.5 | 0.588 | 0.00831 | -0.039 | 70.782
2 | 0.649 | 0.00862 | -0.039 | 75.291
2.5 | 0.71 | 0.00932 | -0.039 | 76.229
3 | 0.771 | 0.00961 | -0.039 | 80.242
3.5 | 0.832 | 0.00999 | -0.04 | 83.263
4 | 0.892 | 0.0103 | -0.04 | 86.561
4.5 | 0.952 | 0.01066 | -0.04 | 89.276
5 | 1.012 | 0.01105 | -0.04 | 91.575
5.5 | 1.072 | 0.01132 | -0.041 | 94.685
6 | 1.131 | 0.01174 | -0.041 | 96.311
6.5 | 1.19 | 0.01225 | -0.041 | 97.106
7 | 1.248 | 0.01269 | -0.041 | 98.33
7.5 | 1.306 | 0.01317 | -0.042 | 99.129
8 | 1.344 | 0.01414 | -0.041 | 95.022
8.5 | 1.39 | 0.01467 | -0.041 | 94.744
9 | 1.435 | 0.01558 | -0.041 | 92.095
9.5 | 1.479 | 0.01673 | -0.041 | 88.362
10 | 1.521 | 0.01808 | -0.041 | 84.108
10.5 | 1.562 | 0.0197 | -0.041 | 79.291
11 | 1.602 | 0.02176 | -0.041 | 73.623
11.5 | 1.569 | 0.04414 | -0.038 | 35.545
12 | 1.604 | 0.04781 | -0.038 | 33.547
12.5 | 1.633 | 0.05154 | -0.038 | 31.679
13 | 1.659 | 0.05524 | -0.038 | 30.041
13.5 | 1.682 | 0.05882 | -0.038 | 28.604
14 | 1.702 | 0.06334 | -0.038 | 26.864
14.5 | 1.717 | 0.06773 | -0.038 | 25.35
15 | 1.73 | 0.07205 | -0.038 | 24.005
15.5 | 1.738 | 0.07645 | -0.038 | 22.734
16 | 1.742 | 0.08077 | -0.039 | 21.568
16.5 | 1.742 | 0.08564 | -0.039 | 20.341
17 | 1.738 | 0.09066 | -0.039 | 19.168
17.5 | 1.729 | 0.09614 | -0.039 | 17.987
18 | 1.717 | 0.10165 | -0.039 | 16.888
18.5 | 1.7 | 0.1075 | -0.039 | 15.817
19 | 1.681 | 0.11362 | -0.04 | 14.792
19.5 | 1.657 | 0.11959 | -0.04 | 13.859
20 | 1.631 | 0.12626 | -0.04 | 12.917

## 36. Re 750k Mach 0.10 (2)
BIGFOIL.COM POLAR EXPORT
tsagiR3A-15
TsAGI R3A-15 |  |  |  | Cl Max: | 1.7384 | at alpha= | 16.5 | deg
XFOIL ncrit=9 |  |  |  | L/D Max: | 95.8615 | at alpha= | 8 | deg
Re: | 750000 |  |  | Cd Min: | 0.17501 | at alpha= | -16 | deg
Mach: | 0.1 |  |  | Cl=0 at alpha= | -3.3115 | deg
|  |  |  | @ Cl=0.1, Cd= | 0.010939
|  |  |  | @ Cl=0.4, Cd= | 0.0083586
|  |  |  | @ Cl=0.6, Cd= | 0.0084489
alpha (deg) | Cl | Cd | Cm | Cl/Cd
-16 | -0.4219 | 0.17501 | 0.0079 | -2.4107
-15.5 | -0.4035 | 0.16989 | 0.0062 | -2.3751
-15 | -0.3871 | 0.16431 | 0.004 | -2.3559
-14.5 | -0.3731 | 0.15794 | 0.0014 | -2.3623
-14 | -0.3732 | 0.14763 | -0.0037 | -2.5279
-13.5 | -0.3541 | 0.14285 | -0.0045 | -2.4788
-13 | -0.3398 | 0.13709 | -0.0065 | -2.4787
-12.5 | -0.3278 | 0.13081 | -0.0087 | -2.5059
-11.5 | -0.7059 | 0.03817 | -0.0646 | -18.4936
-11 | -0.7512 | 0.03168 | -0.0567 | -23.7121
-10.5 | -0.742 | 0.0271 | -0.0529 | -27.3801
-10 | -0.6767 | 0.02285 | -0.058 | -29.6149
-9.5 | -0.6032 | 0.02064 | -0.0623 | -29.2248
-9 | -0.5741 | 0.01835 | -0.0579 | -31.2861
-8.5 | -0.5325 | 0.01729 | -0.0551 | -30.7981
-8 | -0.4868 | 0.01634 | -0.0529 | -29.7919
-7.5 | -0.4389 | 0.01546 | -0.051 | -28.3894
-7 | -0.389 | 0.01474 | -0.0493 | -26.3908
-6.5 | -0.3406 | 0.01373 | -0.0476 | -24.807
-6 | -0.2885 | 0.01319 | -0.0463 | -21.8726
-5.5 | -0.2367 | 0.01256 | -0.0449 | -18.8455
-5 | -0.1834 | 0.01216 | -0.0438 | -15.0822
-4.5 | -0.1302 | 0.01179 | -0.0426 | -11.0433
-4 | -0.0755 | 0.01145 | -0.0417 | -6.5939
-3.5 | -0.021 | 0.01131 | -0.0409 | -1.8568
-3 | 0.0347 | 0.01108 | -0.0402 | 3.1318
-2.5 | 0.0897 | 0.01097 | -0.0394 | 8.1768
-2 | 0.1453 | 0.0108 | -0.0388 | 13.4537
-1.5 | 0.2002 | 0.01062 | -0.0381 | 18.8512
-1 | 0.2551 | 0.01047 | -0.0373 | 24.3649
-0.5 | 0.3099 | 0.01024 | -0.0366 | 30.2637
0 | 0.358 | 0.0094 | -0.0351 | 38.0851
0.5 | 0.3998 | 0.00836 | -0.0321 | 47.823
1 | 0.4473 | 0.00802 | -0.0293 | 55.7731
1.5 | 0.533 | 0.00822 | -0.0348 | 64.8418
2 | 0.6208 | 0.00852 | -0.0409 | 72.8638
2.5 | 0.7198 | 0.00882 | -0.0495 | 81.61
3 | 0.7913 | 0.00906 | -0.0526 | 87.34
3.5 | 0.8355 | 0.00934 | -0.0503 | 89.454
4 | 0.8798 | 0.00967 | -0.0479 | 90.9824
4.5 | 0.9254 | 0.00998 | -0.0457 | 92.7255
5 | 0.9703 | 0.01038 | -0.0435 | 93.4778
5.5 | 1.0163 | 0.01077 | -0.0415 | 94.364
6 | 1.063 | 0.01114 | -0.0396 | 95.4219
6.5 | 1.1086 | 0.0116 | -0.0376 | 95.569
7 | 1.1531 | 0.01216 | -0.0355 | 94.8273
7.5 | 1.2002 | 0.01255 | -0.0339 | 95.6335
8 | 1.2462 | 0.013 | -0.0321 | 95.8615
8.5 | 1.291 | 0.01352 | -0.0302 | 95.4882
9 | 1.3333 | 0.01417 | -0.0281 | 94.0932
9.5 | 1.3733 | 0.01497 | -0.0256 | 91.7368
10 | 1.4164 | 0.01549 | -0.0237 | 91.4396
10.5 | 1.4573 | 0.01609 | -0.0215 | 90.5718
11 | 1.4935 | 0.01673 | -0.0185 | 89.2708
11.5 | 1.5246 | 0.01742 | -0.0149 | 87.5201
12 | 1.5497 | 0.01858 | -0.0109 | 83.4069
12.5 | 1.5808 | 0.0195 | -0.0081 | 81.0667
13 | 1.612 | 0.02046 | -0.0058 | 78.7879
13.5 | 1.6402 | 0.02177 | -0.0038 | 75.3422
14 | 1.6613 | 0.02376 | -0.0018 | 69.92
14.5 | 1.6828 | 0.02605 | -0.0006 | 64.5988
15 | 1.7074 | 0.02842 | -0.0003 | 60.0774
15.5 | 1.7241 | 0.03174 | -0.0005 | 54.3195
16 | 1.7293 | 0.03635 | -0.001 | 47.5736
16.5 | 1.7384 | 0.04085 | -0.0019 | 42.5557
17 | 1.722 | 0.04813 | -0.0035 | 35.7781
17.5 | 1.7056 | 0.05554 | -0.0051 | 30.7094
18 | 1.6677 | 0.06567 | -0.0077 | 25.3952
18.5 | 1.6241 | 0.07678 | -0.0108 | 21.1526
19 | 1.5678 | 0.0899 | -0.0148 | 17.4394
19.5 | 1.5165 | 0.10282 | -0.0191 | 14.7491
20 | 1.4636 | 0.1165 | -0.0242 | 12.5631

## 37. Re 750k Mach 0.25 (1)
BIGFOIL.COM POLAR EXPORT
tsagiR3A-15
TsAGI R3A-15 |  |  |  | Cl Max: | 1.703 | at alpha= | 14.5 | deg
JavaFoil+Calcfoil stall+Eppler ext transition |  |  |  | L/D Max: | 95.154 | at alpha= | 6.5 | deg
Re: | 750000 |  |  | Cd Min: | 0.00803 | at alpha= | -4 | deg
Mach: | 0.25 |  |  | Cl=0 at alpha= | -3.25 | deg
|  |  |  | @ Cl=0.1, Cd= | 0.010596
|  |  |  | @ Cl=0.4, Cd= | 0.0097629
|  |  |  | @ Cl=0.6, Cd= | 0.0085197
alpha (deg) | Cl | Cd | Cm | Cl/Cd
-17.5 | -0.372 | 0.17717 | -0.017 | -2.102
-17 | -0.412 | 0.16842 | -0.017 | -2.446
-16.5 | -0.448 | 0.1597 | -0.017 | -2.805
-16 | -0.481 | 0.14951 | -0.017 | -3.215
-15.5 | -0.51 | 0.13685 | -0.017 | -3.725
-15 | -0.535 | 0.12946 | -0.017 | -4.134
-14.5 | -0.557 | 0.12167 | -0.017 | -4.575
-14 | -0.574 | 0.11377 | -0.017 | -5.045
-13.5 | -0.587 | 0.10588 | -0.016 | -5.541
-13 | -0.595 | 0.09963 | -0.016 | -5.976
-12.5 | -0.599 | 0.09368 | -0.015 | -6.392
-12 | -0.598 | 0.08731 | -0.015 | -6.849
-11.5 | -0.592 | 0.08196 | -0.015 | -7.228
-11 | -0.582 | 0.0759 | -0.016 | -7.673
-10.5 | -0.567 | 0.07134 | -0.015 | -7.951
-10 | -0.549 | 0.0673 | -0.017 | -8.154
-9.5 | -0.526 | 0.06304 | -0.018 | -8.348
-9 | -0.499 | 0.06031 | -0.019 | -8.277
-8.5 | -0.468 | 0.05436 | -0.019 | -8.618
-8 | -0.436 | 0.04965 | -0.021 | -8.782
-7.5 | -0.4 | 0.0455 | -0.022 | -8.786
-7 | -0.362 | 0.04086 | -0.024 | -8.851
-6.5 | -0.387 | 0.01004 | -0.038 | -38.523
-6 | -0.332 | 0.0095 | -0.038 | -34.889
-5.5 | -0.274 | 0.00907 | -0.038 | -30.246
-5 | -0.215 | 0.00868 | -0.038 | -24.801
-4.5 | -0.155 | 0.00838 | -0.038 | -18.512
-4 | -0.094 | 0.00803 | -0.038 | -11.665
-3.5 | -0.031 | 0.01031 | -0.039 | -3.05
-3 | 0.031 | 0.01012 | -0.039 | 3.108
-2.5 | 0.095 | 0.0106 | -0.039 | 8.948
-2 | 0.159 | 0.01055 | -0.039 | 15.028
-1.5 | 0.223 | 0.01047 | -0.039 | 21.247
-1 | 0.286 | 0.0105 | -0.039 | 27.252
-0.5 | 0.349 | 0.00981 | -0.039 | 35.632
0 | 0.414 | 0.00975 | -0.04 | 42.469
0.5 | 0.478 | 0.01048 | -0.04 | 45.58
1 | 0.541 | 0.00822 | -0.04 | 65.751
1.5 | 0.604 | 0.00854 | -0.04 | 70.668
2 | 0.666 | 0.00925 | -0.04 | 72.044
2.5 | 0.729 | 0.00957 | -0.04 | 76.187
3 | 0.791 | 0.00989 | -0.041 | 80.016
3.5 | 0.853 | 0.01026 | -0.041 | 83.182
4 | 0.915 | 0.01068 | -0.041 | 85.73
4.5 | 0.977 | 0.01106 | -0.041 | 88.308
5 | 1.038 | 0.01146 | -0.041 | 90.555
5.5 | 1.099 | 0.01179 | -0.042 | 93.202
6 | 1.16 | 0.01225 | -0.042 | 94.689
6.5 | 1.22 | 0.01282 | -0.042 | 95.154
7 | 1.265 | 0.01378 | -0.042 | 91.775
7.5 | 1.312 | 0.01454 | -0.042 | 90.283
8 | 1.359 | 0.01545 | -0.042 | 87.985
8.5 | 1.404 | 0.01655 | -0.042 | 84.855
9 | 1.449 | 0.01757 | -0.042 | 82.455
9.5 | 1.491 | 0.01914 | -0.041 | 77.898
10 | 1.532 | 0.02096 | -0.041 | 73.107
10.5 | 1.573 | 0.02301 | -0.041 | 68.346
11 | 1.612 | 0.02557 | -0.041 | 63.051
11.5 | 1.588 | 0.04947 | -0.038 | 32.09
12 | 1.622 | 0.05324 | -0.038 | 30.467
12.5 | 1.648 | 0.0573 | -0.038 | 28.756
13 | 1.668 | 0.06117 | -0.038 | 27.274
13.5 | 1.685 | 0.06593 | -0.039 | 25.558
14 | 1.697 | 0.07039 | -0.039 | 24.108
14.5 | 1.703 | 0.0751 | -0.039 | 22.67
15 | 1.702 | 0.07974 | -0.039 | 21.344
15.5 | 1.695 | 0.08498 | -0.039 | 19.941
16 | 1.68 | 0.09056 | -0.039 | 18.557
16.5 | 1.659 | 0.09633 | -0.039 | 17.224
17 | 1.631 | 0.10236 | -0.039 | 15.937
17.5 | 1.596 | 0.10872 | -0.04 | 14.684
18 | 1.555 | 0.11526 | -0.04 | 13.489
18.5 | 1.506 | 0.12249 | -0.04 | 12.293
19 | 1.451 | 0.12981 | -0.04 | 11.177
19.5 | 1.39 | 0.13745 | -0.04 | 10.112

## 38. Re 750k Mach 0.25 (2)
BIGFOIL.COM POLAR EXPORT
tsagiR3A-15
TsAGI R3A-15 |  |  |  | Cl Max: | 1.67 | at alpha= | 15 | deg
XFOIL ncrit=9 |  |  |  | L/D Max: | 92.6171 | at alpha= | 5.5 | deg
Re: | 750000 |  |  | Cd Min: | 0.15076 | at alpha= | -14 | deg
Mach: | 0.25 |  |  | Cl=0 at alpha= | -3.3168 | deg
|  |  |  | @ Cl=0.1, Cd= | 0.011155
|  |  |  | @ Cl=0.4, Cd= | 0.0092178
|  |  |  | @ Cl=0.6, Cd= | 0.0085972
alpha (deg) | Cl | Cd | Cm | Cl/Cd
-14 | -0.3629 | 0.15076 | -0.0036 | -2.4071
-13.5 | -0.3425 | 0.14577 | -0.0044 | -2.3496
-13 | -0.3272 | 0.13995 | -0.0063 | -2.338
-12.5 | -0.3141 | 0.13356 | -0.0086 | -2.3518
-12 | -0.3232 | 0.12209 | -0.0152 | -2.6472
-11.5 | -0.3046 | 0.11713 | -0.0155 | -2.6005
-11 | -0.214 | 0.1058 | -0.0386 | -2.0227
-10 | -0.4752 | 0.03966 | -0.0804 | -11.9818
-9.5 | -0.5508 | 0.03066 | -0.0724 | -17.9648
-9 | -0.5548 | 0.02524 | -0.0666 | -21.981
-8.5 | -0.5341 | 0.02133 | -0.0621 | -25.0398
-8 | -0.4944 | 0.01929 | -0.059 | -25.6299
-7.5 | -0.449 | 0.01766 | -0.0563 | -25.4247
-7 | -0.4003 | 0.01625 | -0.0539 | -24.6338
-6.5 | -0.3491 | 0.0151 | -0.0518 | -23.1192
-6 | -0.2978 | 0.01401 | -0.0498 | -21.2562
-5 | -0.1895 | 0.01264 | -0.0465 | -14.9921
-4.5 | -0.1343 | 0.01212 | -0.045 | -11.0809
-4 | -0.0783 | 0.01174 | -0.0437 | -6.6695
-3.5 | -0.0211 | 0.01152 | -0.0427 | -1.8316
-3 | 0.0365 | 0.01135 | -0.0418 | 3.2159
-2.5 | 0.0934 | 0.01118 | -0.0408 | 8.3542
-2 | 0.1506 | 0.01096 | -0.0399 | 13.7409
-1.5 | 0.2071 | 0.01082 | -0.039 | 19.1405
-1 | 0.2646 | 0.01062 | -0.0382 | 24.9153
-0.5 | 0.3209 | 0.01051 | -0.0373 | 30.5328
0 | 0.3747 | 0.00991 | -0.0361 | 37.8103
0.5 | 0.4171 | 0.00875 | -0.0331 | 47.6686
1 | 0.4622 | 0.00819 | -0.0295 | 56.4347
1.5 | 0.5479 | 0.00839 | -0.0342 | 65.3039
2 | 0.6359 | 0.00874 | -0.0398 | 72.7574
2.5 | 0.7418 | 0.00912 | -0.0491 | 81.3377
3 | 0.817 | 0.00942 | -0.0525 | 86.7304
3.5 | 0.8613 | 0.00979 | -0.0497 | 87.9775
4 | 0.9078 | 0.01008 | -0.0472 | 90.0595
4.5 | 0.9528 | 0.01053 | -0.0444 | 90.4843
5 | 1.0002 | 0.01089 | -0.0421 | 91.8457
5.5 | 1.0475 | 0.01131 | -0.0397 | 92.6172
6 | 1.0934 | 0.01184 | -0.0372 | 92.348
6.5 | 1.1397 | 0.01237 | -0.0348 | 92.1342
7 | 1.1876 | 0.01283 | -0.0326 | 92.5643
7.5 | 1.2343 | 0.01335 | -0.0303 | 92.4569
8 | 1.2791 | 0.01396 | -0.0278 | 91.6261
8.5 | 1.3204 | 0.01475 | -0.0249 | 89.5186
9 | 1.362 | 0.01551 | -0.022 | 87.8143
9.5 | 1.404 | 0.01615 | -0.0192 | 86.935
10 | 1.4391 | 0.01689 | -0.0153 | 85.2043
10.5 | 1.4715 | 0.01773 | -0.0113 | 82.9949
11 | 1.5027 | 0.01874 | -0.0075 | 80.1868
11.5 | 1.5301 | 0.02012 | -0.004 | 76.0487
12 | 1.5565 | 0.02173 | -0.001 | 71.6291
12.5 | 1.5848 | 0.02338 | 0.0011 | 67.7844
13 | 1.6106 | 0.02549 | 0.0026 | 63.1856
13.5 | 1.6304 | 0.02837 | 0.0035 | 57.4692
14 | 1.6455 | 0.03189 | 0.0041 | 51.5992
14.5 | 1.6612 | 0.03581 | 0.0036 | 46.3893
15 | 1.67 | 0.04052 | 0.0028 | 41.2142
15.5 | 1.6659 | 0.04638 | 0.0019 | 35.9185
16 | 1.6605 | 0.0527 | 0.0006 | 31.5085
16.5 | 1.6489 | 0.05988 | -0.0013 | 27.5367
17 | 1.6248 | 0.06855 | -0.0037 | 23.7024
17.5 | 1.6027 | 0.07716 | -0.0062 | 20.7711
18 | 1.5691 | 0.08735 | -0.0095 | 17.9634
18.5 | 1.5309 | 0.09832 | -0.0132 | 15.5706
19 | 1.4832 | 0.11093 | -0.0181 | 13.3706
19.5 | 1.4374 | 0.1238 | -0.0236 | 11.6107
20 | 1.3919 | 0.13714 | -0.0299 | 10.1495

## 39. Re 750k Mach 0.50 (1)
BIGFOIL.COM POLAR EXPORT
tsagiR3A-15
TsAGI R3A-15 |  |  |  | Cl Max: | 1.605 | at alpha= | 11.5 | deg
JavaFoil+Calcfoil stall+Eppler ext transition |  |  |  | L/D Max: | 79.203 | at alpha= | 4 | deg
Re: | 750000 |  |  | Cd Min: | 0.0078 | at alpha= | -3 | deg
Mach: | 0.5 |  |  | Cl=0 at alpha= | -3.25 | deg
|  |  |  | @ Cl=0.1, Cd= | 0.010298
|  |  |  | @ Cl=0.4, Cd= | 0.011304
|  |  |  | @ Cl=0.6, Cd= | 0.0092486
alpha (deg) | Cl | Cd | Cm | Cl/Cd
-20 | -0.949 | 0.20931 | -0.025 | -4.532
-19.5 | -0.921 | 0.20619 | -0.025 | -4.468
-19 | -0.894 | 0.19977 | -0.025 | -4.475
-18.5 | -0.867 | 0.1962 | -0.025 | -4.416
-18 | -0.839 | 0.18875 | -0.024 | -4.445
-17.5 | -0.811 | 0.18384 | -0.024 | -4.413
-17 | -0.784 | 0.18015 | -0.024 | -4.351
-16.5 | -0.756 | 0.17362 | -0.024 | -4.356
-16 | -0.726 | 0.16738 | -0.023 | -4.337
-15.5 | -0.697 | 0.16156 | -0.022 | -4.317
-15 | -0.669 | 0.15593 | -0.022 | -4.293
-14.5 | -0.641 | 0.15382 | -0.022 | -4.168
-14 | -0.613 | 0.14759 | -0.022 | -4.155
-13.5 | -0.585 | 0.14602 | -0.022 | -4.006
-13 | -0.557 | 0.14101 | -0.022 | -3.949
-12.5 | -0.529 | 0.13468 | -0.022 | -3.926
-12 | -0.5 | 0.13088 | -0.022 | -3.824
-11.5 | -0.471 | 0.12395 | -0.02 | -3.801
-11 | -0.443 | 0.11808 | -0.02 | -3.75
-10.5 | -0.414 | 0.1133 | -0.02 | -3.658
-10 | -0.386 | 0.11015 | -0.02 | -3.505
-9.5 | -0.357 | 0.10077 | -0.018 | -3.541
-9 | -0.329 | 0.09897 | -0.018 | -3.319
-8.5 | -0.3 | 0.09566 | -0.018 | -3.137
-8 | -0.272 | 0.09016 | -0.018 | -3.013
-7.5 | -0.243 | 0.06653 | -0.018 | -3.653
-7 | -0.215 | 0.05294 | -0.019 | -4.057
-6.5 | -0.279 | 0.04806 | -0.018 | -5.801
-6 | -0.265 | 0.04416 | -0.017 | -5.994
-5.5 | -0.23 | 0.04074 | -0.019 | -5.638
-5 | -0.188 | 0.035 | -0.026 | -5.376
-4.5 | -0.168 | 0.00918 | -0.043 | -18.286
-4 | -0.103 | 0.00868 | -0.043 | -11.81
-3.5 | -0.035 | 0.00822 | -0.043 | -4.217
-3 | 0.035 | 0.0078 | -0.043 | 4.468
-2.5 | 0.105 | 0.01049 | -0.043 | 10.053
-2 | 0.177 | 0.01036 | -0.044 | 17.048
-1.5 | 0.248 | 0.01114 | -0.044 | 22.289
-1 | 0.319 | 0.01125 | -0.044 | 28.381
-0.5 | 0.39 | 0.01129 | -0.044 | 34.513
0 | 0.462 | 0.01139 | -0.044 | 40.543
0.5 | 0.532 | 0.01056 | -0.044 | 50.419
1 | 0.602 | 0.00921 | -0.045 | 65.367
1.5 | 0.672 | 0.01036 | -0.045 | 64.88
2 | 0.741 | 0.01078 | -0.045 | 68.768
2.5 | 0.81 | 0.01116 | -0.045 | 72.634
3 | 0.879 | 0.01164 | -0.045 | 75.504
3.5 | 0.947 | 0.01222 | -0.046 | 77.507
4 | 1.014 | 0.01281 | -0.046 | 79.203
4.5 | 1.06 | 0.01408 | -0.045 | 75.27
5 | 1.113 | 0.01513 | -0.045 | 73.58
5.5 | 1.165 | 0.01645 | -0.045 | 70.803
6 | 1.213 | 0.01798 | -0.044 | 67.466
6.5 | 1.261 | 0.0199 | -0.044 | 63.336
7 | 1.306 | 0.02209 | -0.044 | 59.115
7.5 | 1.35 | 0.02447 | -0.043 | 55.163
8 | 1.393 | 0.02713 | -0.043 | 51.346
8.5 | 1.434 | 0.02998 | -0.043 | 47.843
9 | 1.474 | 0.03309 | -0.043 | 44.543
9.5 | 1.51 | 0.03624 | -0.042 | 41.675
10 | 1.544 | 0.04019 | -0.042 | 38.411
10.5 | 1.546 | 0.06803 | -0.04 | 22.729
11 | 1.578 | 0.07499 | -0.04 | 21.042
11.5 | 1.605 | 0.08236 | -0.04 | 19.487
12 | 1.589 | 0.09113 | -0.04 | 17.437
12.5 | 1.483 | 0.10175 | -0.04 | 14.577
13 | 0.913 | 0.08874 | -0.016 | 10.294
13.5 | 1.001 | 0.12831 | -0.04 | 7.798
14 | 0.968 | 0.11315 | -0.017 | 8.553
14.5 | 0.995 | 0.13389 | -0.018 | 7.432
15 | 1.022 | 0.14189 | -0.02 | 7.205
15.5 | 1.082 | 0.19972 | -0.036 | 5.417
16 | 1.111 | 0.20519 | -0.036 | 5.416
16.5 | 1.142 | 0.2115 | -0.037 | 5.397

## 40. Re 750k Mach 0.50 (2)
BIGFOIL.COM POLAR EXPORT
tsagiR3A-15
TsAGI R3A-15 |  |  |  | Cl Max: | 1.3274 | at alpha= | 9.5 | deg
XFOIL ncrit=9 |  |  |  | L/D Max: | 81.6259 | at alpha= | 3.5 | deg
Re: | 750000 |  |  | Cd Min: | 0.14419 | at alpha= | 14.5 | deg
Mach: | 0.5 |  |  | Cl=0 at alpha= | -99 | deg
|  |  |  | @ Cl=0.1, Cd= | 0.01121
|  |  |  | @ Cl=0.4, Cd= | 0.01121
|  |  |  | @ Cl=0.6, Cd= | 0.0094175
alpha (deg) | Cl | Cd | Cm | Cl/Cd
0 | 0.4368 | 0.01121 | -0.0384 | 38.9652
0.5 | 0.4973 | 0.01081 | -0.0364 | 46.0037
1 | 0.5404 | 0.00961 | -0.0316 | 56.2331
1.5 | 0.5987 | 0.00941 | -0.0282 | 63.6238
2 | 0.7136 | 0.01007 | -0.0363 | 70.864
2.5 | 0.8322 | 0.01076 | -0.045 | 77.342
3 | 0.9224 | 0.01137 | -0.0487 | 81.1258
3.5 | 0.9689 | 0.01187 | -0.0441 | 81.6259
4 | 1.0141 | 0.0125 | -0.0392 | 81.128
4.5 | 1.0571 | 0.0133 | -0.034 | 79.4812
5 | 1.1041 | 0.014 | -0.0294 | 78.8643
5.5 | 1.1481 | 0.01484 | -0.0244 | 77.3652
6 | 1.1877 | 0.01577 | -0.0189 | 75.3139
6.5 | 1.2141 | 0.01689 | -0.0117 | 71.8828
7 | 1.2368 | 0.01858 | -0.0053 | 66.5662
7.5 | 1.2651 | 0.02048 | -0.0008 | 61.7725
8 | 1.289 | 0.02309 | 0.0026 | 55.825
8.5 | 1.3072 | 0.02662 | 0.0046 | 49.1059
9 | 1.3209 | 0.03099 | 0.0053 | 42.6234
9.5 | 1.3274 | 0.03611 | 0.0055 | 36.7599
10 | 1.3205 | 0.04229 | 0.0054 | 31.2249
10.5 | 1.285 | 0.05151 | 0.0029 | 24.9466
11 | 1.2217 | 0.0638 | -0.0014 | 19.1489
11.5 | 1.1859 | 0.0739 | -0.0046 | 16.0474
12.5 | 0.9415 | 0.11838 | -0.0249 | 7.9532
13 | 0.966 | 0.12282 | -0.0258 | 7.8652
13.5 | 0.9955 | 0.12643 | -0.0263 | 7.8739
14 | 0.9598 | 0.14064 | -0.0334 | 6.8245
14.5 | 0.9907 | 0.14419 | -0.0342 | 6.8708

## 41. Re 1M Mach 0.00 (1)
BIGFOIL.COM POLAR EXPORT
tsagiR3A-15
TsAGI R3A-15 |  |  |  | Cl Max: | 1.755 | at alpha= | 16.5 | deg
JavaFoil+Calcfoil stall+Eppler ext transition |  |  |  | L/D Max: | 111.112 | at alpha= | 8.5 | deg
Re: | 1000000 |  |  | Cd Min: | 0.00742 | at alpha= | 0.5 | deg
Mach: | 0 |  |  | Cl=0 at alpha= | -3.25 | deg
|  |  |  | @ Cl=0.1, Cd= | 0.0098258
|  |  |  | @ Cl=0.4, Cd= | 0.0095535
|  |  |  | @ Cl=0.6, Cd= | 0.0077989
alpha (deg) | Cl | Cd | Cm | Cl/Cd
-20 | -0.696 | 0.18424 | -0.018 | -3.779
-19.5 | -0.708 | 0.17605 | -0.018 | -4.019
-19 | -0.717 | 0.16819 | -0.018 | -4.262
-18.5 | -0.725 | 0.15968 | -0.018 | -4.54
-18 | -0.731 | 0.15213 | -0.018 | -4.808
-17.5 | -0.737 | 0.14493 | -0.018 | -5.087
-17 | -0.741 | 0.13791 | -0.017 | -5.372
-16.5 | -0.743 | 0.13136 | -0.017 | -5.656
-16 | -0.743 | 0.12424 | -0.017 | -5.984
-15.5 | -0.742 | 0.11783 | -0.016 | -6.293
-15 | -0.739 | 0.113 | -0.016 | -6.536
-14.5 | -0.732 | 0.10614 | -0.015 | -6.895
-14 | -0.725 | 0.10095 | -0.016 | -7.18
-13.5 | -0.715 | 0.0957 | -0.017 | -7.471
-13 | -0.703 | 0.08996 | -0.017 | -7.81
-12.5 | -0.687 | 0.08527 | -0.017 | -8.054
-12 | -0.67 | 0.08001 | -0.018 | -8.371
-11.5 | -0.651 | 0.0736 | -0.019 | -8.849
-11 | -0.629 | 0.06915 | -0.02 | -9.096
-10.5 | -0.603 | 0.0651 | -0.02 | -9.262
-10 | -0.576 | 0.06012 | -0.021 | -9.581
-9.5 | -0.546 | 0.05599 | -0.022 | -9.747
-9 | -0.513 | 0.05079 | -0.023 | -10.106
-8.5 | -0.48 | 0.04603 | -0.024 | -10.43
-8 | -0.455 | 0.03506 | -0.028 | -12.969
-7.5 | -0.485 | 0.01016 | -0.037 | -47.7
-7 | -0.433 | 0.0097 | -0.037 | -44.689
-6.5 | -0.38 | 0.0092 | -0.037 | -41.312
-6 | -0.325 | 0.00892 | -0.037 | -36.393
-5.5 | -0.268 | 0.00857 | -0.037 | -31.264
-5 | -0.21 | 0.00823 | -0.037 | -25.511
-4.5 | -0.151 | 0.00793 | -0.037 | -19.022
-4 | -0.091 | 0.00991 | -0.037 | -9.182
-3.5 | -0.031 | 0.00961 | -0.037 | -3.176
-3 | 0.031 | 0.00995 | -0.037 | 3.065
-2.5 | 0.092 | 0.00984 | -0.038 | 9.349
-2 | 0.154 | 0.00973 | -0.038 | 15.792
-1.5 | 0.216 | 0.00972 | -0.038 | 22.187
-1 | 0.277 | 0.00974 | -0.038 | 28.468
-0.5 | 0.339 | 0.00916 | -0.038 | 36.98
0 | 0.401 | 0.00956 | -0.038 | 41.992
0.5 | 0.463 | 0.00742 | -0.038 | 62.357
1 | 0.524 | 0.00757 | -0.039 | 69.255
1.5 | 0.585 | 0.00773 | -0.039 | 75.696
2 | 0.646 | 0.00801 | -0.039 | 80.673
2.5 | 0.707 | 0.00858 | -0.039 | 82.36
3 | 0.767 | 0.00886 | -0.039 | 86.566
3.5 | 0.828 | 0.00922 | -0.039 | 89.75
4 | 0.888 | 0.00951 | -0.04 | 93.348
4.5 | 0.948 | 0.00981 | -0.04 | 96.545
5 | 1.007 | 0.01015 | -0.04 | 99.188
5.5 | 1.066 | 0.01045 | -0.04 | 102.039
6 | 1.126 | 0.01078 | -0.041 | 104.364
6.5 | 1.184 | 0.01126 | -0.041 | 105.218
7 | 1.242 | 0.01165 | -0.041 | 106.67
7.5 | 1.3 | 0.01205 | -0.041 | 107.9
8 | 1.357 | 0.01249 | -0.042 | 108.616
8.5 | 1.414 | 0.01272 | -0.042 | 111.112
9 | 1.447 | 0.01377 | -0.041 | 105.078
9.5 | 1.492 | 0.01457 | -0.041 | 102.349
10 | 1.536 | 0.01554 | -0.041 | 98.84
10.5 | 1.578 | 0.01671 | -0.041 | 94.454
11 | 1.619 | 0.01828 | -0.041 | 88.615
11.5 | 1.571 | 0.04089 | -0.038 | 38.425
12 | 1.606 | 0.04438 | -0.038 | 36.198
12.5 | 1.636 | 0.04789 | -0.038 | 34.16
13 | 1.662 | 0.0516 | -0.038 | 32.205
13.5 | 1.686 | 0.05539 | -0.038 | 30.431
14 | 1.706 | 0.05893 | -0.038 | 28.95
14.5 | 1.723 | 0.06335 | -0.038 | 27.198
15 | 1.736 | 0.06768 | -0.038 | 25.651
15.5 | 1.745 | 0.07217 | -0.038 | 24.187
16 | 1.752 | 0.07615 | -0.039 | 23.006
16.5 | 1.755 | 0.0808 | -0.039 | 21.716
17 | 1.753 | 0.08553 | -0.039 | 20.498
17.5 | 1.748 | 0.09039 | -0.039 | 19.34
18 | 1.739 | 0.09574 | -0.039 | 18.162
18.5 | 1.726 | 0.10123 | -0.04 | 17.051
19 | 1.71 | 0.10721 | -0.04 | 15.951
19.5 | 1.691 | 0.11283 | -0.04 | 14.987
20 | 1.669 | 0.11877 | -0.04 | 14.054

## 42. Re 1M Mach 0.00 (2)
BIGFOIL.COM POLAR EXPORT
tsagiR3A-15
TsAGI R3A-15 |  |  |  | Cl Max: | 1.8027 | at alpha= | 16.5 | deg
XFOIL ncrit=9 |  |  |  | L/D Max: | 106.621 | at alpha= | 7 | deg
Re: | 1000000 |  |  | Cd Min: | 0.12033 | at alpha= | 20 | deg
Mach: | 0 |  |  | Cl=0 at alpha= | -3.3091 | deg
|  |  |  | @ Cl=0.1, Cd= | 0.010019
|  |  |  | @ Cl=0.4, Cd= | 0.0082851
|  |  |  | @ Cl=0.6, Cd= | 0.007678
alpha (deg) | Cl | Cd | Cm | Cl/Cd
-13.5 | -0.8331 | 0.04015 | -0.0692 | -20.7497
-13 | -0.8705 | 0.0331 | -0.0689 | -26.2991
-12.5 | -0.883 | 0.02979 | -0.0621 | -29.6408
-12 | -0.8744 | 0.02681 | -0.0569 | -32.6147
-11.5 | -0.8556 | 0.02444 | -0.0521 | -35.0082
-11 | -0.8134 | 0.02229 | -0.0511 | -36.4917
-10.5 | -0.7449 | 0.01992 | -0.0551 | -37.3946
-10 | -0.6673 | 0.01733 | -0.0608 | -38.5055
-9.5 | -0.6297 | 0.01669 | -0.0571 | -37.7292
-9 | -0.5869 | 0.01595 | -0.0545 | -36.7962
-8.5 | -0.541 | 0.01518 | -0.0524 | -35.639
-8 | -0.4928 | 0.01449 | -0.0507 | -34.0097
-7.5 | -0.4451 | 0.01362 | -0.0489 | -32.6799
-7 | -0.3953 | 0.01292 | -0.0474 | -30.596
-6.5 | -0.3435 | 0.01244 | -0.0462 | -27.6125
-6 | -0.2909 | 0.01197 | -0.045 | -24.3024
-5.5 | -0.2385 | 0.01146 | -0.0439 | -20.8115
-5 | -0.1853 | 0.01106 | -0.0428 | -16.7541
-4.5 | -0.1313 | 0.01072 | -0.0419 | -12.2481
-4 | -0.0767 | 0.01048 | -0.0411 | -7.3187
-3.5 | -0.021 | 0.01035 | -0.0405 | -2.029
-3 | 0.034 | 0.01024 | -0.0399 | 3.3203
-2.5 | 0.0895 | 0.01004 | -0.0392 | 8.9143
-2 | 0.1444 | 0.00993 | -0.0386 | 14.5418
-1.5 | 0.2003 | 0.0098 | -0.0381 | 20.4388
-1 | 0.2556 | 0.00968 | -0.0375 | 26.405
-0.5 | 0.3105 | 0.00952 | -0.0369 | 32.6155
0 | 0.3625 | 0.00904 | -0.0359 | 40.0996
0.5 | 0.4082 | 0.00812 | -0.034 | 50.2709
1 | 0.4512 | 0.00748 | -0.0309 | 60.3209
1.5 | 0.5068 | 0.00737 | -0.0301 | 68.7653
2 | 0.5903 | 0.00764 | -0.0354 | 77.2644
2.5 | 0.6822 | 0.008 | -0.0426 | 85.275
3 | 0.7598 | 0.00831 | -0.0471 | 91.432
3.5 | 0.8379 | 0.00861 | -0.0517 | 97.3171
4 | 0.8856 | 0.00885 | -0.0501 | 100.0678
4.5 | 0.9299 | 0.00919 | -0.0478 | 101.1861
5 | 0.9758 | 0.00946 | -0.0458 | 103.1501
5.5 | 1.0211 | 0.00984 | -0.0437 | 103.7703
6 | 1.0668 | 0.01022 | -0.0418 | 104.3836
6.5 | 1.1143 | 0.01052 | -0.0401 | 105.9221
7 | 1.1611 | 0.01089 | -0.0385 | 106.6208
7.5 | 1.2068 | 0.01134 | -0.0367 | 106.4198
8 | 1.2501 | 0.01194 | -0.0346 | 104.6985
8.5 | 1.2975 | 0.01228 | -0.0332 | 105.6596
9 | 1.3439 | 0.01267 | -0.0317 | 106.0695
9.5 | 1.389 | 0.01312 | -0.0301 | 105.8689
10 | 1.4325 | 0.01363 | -0.0283 | 105.099
10.5 | 1.4731 | 0.01424 | -0.0261 | 103.448
11 | 1.5092 | 0.01503 | -0.0233 | 100.4125
11.5 | 1.5507 | 0.01542 | -0.0213 | 100.5642
12 | 1.5863 | 0.0159 | -0.0184 | 99.7673
12.5 | 1.6191 | 0.01654 | -0.0153 | 97.89
13 | 1.6442 | 0.01763 | -0.0117 | 93.2615
13.5 | 1.6752 | 0.0186 | -0.0093 | 90.0645
14 | 1.7097 | 0.01951 | -0.0076 | 87.632
14.5 | 1.7393 | 0.02083 | -0.006 | 83.4998
15 | 1.7589 | 0.02306 | -0.0044 | 76.2749
15.5 | 1.789 | 0.0248 | -0.0039 | 72.1371
16 | 1.8018 | 0.02828 | -0.0037 | 63.7129
16.5 | 1.8027 | 0.03329 | -0.0042 | 54.1514
17 | 1.7695 | 0.04224 | -0.0057 | 41.8916
17.5 | 1.7226 | 0.05295 | -0.0078 | 32.5326
18 | 1.6595 | 0.06596 | -0.0108 | 25.1592
18.5 | 1.6035 | 0.07862 | -0.0141 | 20.3956
19 | 1.5386 | 0.093 | -0.0183 | 16.5441
19.5 | 1.4869 | 0.10613 | -0.0225 | 14.0102
20 | 1.4311 | 0.12033 | -0.0276 | 11.8931

## 43. Re 1M Mach 0.10 (1)
BIGFOIL.COM POLAR EXPORT
tsagiR3A-15
TsAGI R3A-15 |  |  |  | Cl Max: | 1.745 | at alpha= | 16 | deg
JavaFoil+Calcfoil stall+Eppler ext transition |  |  |  | L/D Max: | 107.871 | at alpha= | 8 | deg
Re: | 1000000 |  |  | Cd Min: | 0.00747 | at alpha= | 0.5 | deg
Mach: | 0.1 |  |  | Cl=0 at alpha= | -3.25 | deg
|  |  |  | @ Cl=0.1, Cd= | 0.0098261
|  |  |  | @ Cl=0.4, Cd= | 0.0095814
|  |  |  | @ Cl=0.6, Cd= | 0.0077908
alpha (deg) | Cl | Cd | Cm | Cl/Cd
-20 | -0.646 | 0.18819 | -0.018 | -3.432
-19.5 | -0.661 | 0.17941 | -0.018 | -3.683
-19 | -0.672 | 0.17154 | -0.018 | -3.92
-18.5 | -0.684 | 0.16324 | -0.018 | -4.189
-18 | -0.693 | 0.15469 | -0.018 | -4.483
-17.5 | -0.702 | 0.14729 | -0.017 | -4.764
-17 | -0.709 | 0.1404 | -0.018 | -5.051
-16.5 | -0.714 | 0.13284 | -0.017 | -5.376
-16 | -0.718 | 0.12657 | -0.017 | -5.67
-15.5 | -0.719 | 0.11974 | -0.017 | -6.005
-15 | -0.718 | 0.11377 | -0.016 | -6.311
-14.5 | -0.715 | 0.10805 | -0.017 | -6.62
-14 | -0.709 | 0.10177 | -0.015 | -6.963
-13.5 | -0.701 | 0.09635 | -0.016 | -7.281
-13 | -0.691 | 0.09109 | -0.017 | -7.59
-12.5 | -0.679 | 0.08575 | -0.017 | -7.913
-12 | -0.662 | 0.08101 | -0.017 | -8.169
-11.5 | -0.645 | 0.07481 | -0.019 | -8.617
-11 | -0.624 | 0.07008 | -0.02 | -8.908
-10.5 | -0.601 | 0.06516 | -0.021 | -9.217
-10 | -0.573 | 0.06097 | -0.021 | -9.403
-9.5 | -0.544 | 0.05654 | -0.022 | -9.628
-9 | -0.512 | 0.05172 | -0.022 | -9.897
-8.5 | -0.478 | 0.04748 | -0.023 | -10.073
-8 | -0.446 | 0.04091 | -0.025 | -10.9
-7.5 | -0.486 | 0.01025 | -0.037 | -47.386
-7 | -0.435 | 0.00967 | -0.037 | -44.923
-6.5 | -0.381 | 0.00929 | -0.037 | -41.023
-6 | -0.326 | 0.00893 | -0.037 | -36.468
-5.5 | -0.269 | 0.00859 | -0.037 | -31.285
-5 | -0.211 | 0.00822 | -0.037 | -25.62
-4.5 | -0.152 | 0.00796 | -0.037 | -19.037
-4 | -0.091 | 0.0099 | -0.037 | -9.233
-3.5 | -0.031 | 0.00967 | -0.038 | -3.172
-3 | 0.031 | 0.00994 | -0.038 | 3.083
-2.5 | 0.092 | 0.00983 | -0.038 | 9.402
-2 | 0.154 | 0.0098 | -0.038 | 15.765
-1.5 | 0.217 | 0.00978 | -0.038 | 22.156
-1 | 0.279 | 0.00972 | -0.038 | 28.649
-0.5 | 0.34 | 0.00921 | -0.038 | 36.961
0 | 0.403 | 0.0096 | -0.038 | 41.993
0.5 | 0.465 | 0.00747 | -0.039 | 62.273
1 | 0.527 | 0.00759 | -0.039 | 69.344
1.5 | 0.588 | 0.00772 | -0.039 | 76.125
2 | 0.649 | 0.00808 | -0.039 | 80.346
2.5 | 0.71 | 0.00863 | -0.039 | 82.274
3 | 0.771 | 0.00891 | -0.039 | 86.493
3.5 | 0.832 | 0.00928 | -0.04 | 89.655
4 | 0.892 | 0.00957 | -0.04 | 93.176
4.5 | 0.952 | 0.00988 | -0.04 | 96.371
5 | 1.012 | 0.01022 | -0.04 | 99.012
5.5 | 1.072 | 0.0105 | -0.041 | 102.057
6 | 1.131 | 0.01089 | -0.041 | 103.839
6.5 | 1.19 | 0.01133 | -0.041 | 104.995
7 | 1.248 | 0.01174 | -0.041 | 106.346
7.5 | 1.306 | 0.01219 | -0.042 | 107.109
8 | 1.363 | 0.01264 | -0.042 | 107.871
8.5 | 1.404 | 0.0133 | -0.042 | 105.511
9 | 1.45 | 0.014 | -0.042 | 103.555
9.5 | 1.494 | 0.01487 | -0.042 | 100.503
10 | 1.538 | 0.01589 | -0.042 | 96.824
10.5 | 1.581 | 0.01713 | -0.041 | 92.273
11 | 1.622 | 0.01878 | -0.041 | 86.338
11.5 | 1.575 | 0.04179 | -0.038 | 37.675
12 | 1.61 | 0.04532 | -0.038 | 35.517
12.5 | 1.639 | 0.04893 | -0.038 | 33.49
13 | 1.664 | 0.0527 | -0.038 | 31.574
13.5 | 1.687 | 0.05617 | -0.038 | 30.033
14 | 1.706 | 0.06047 | -0.038 | 28.215
14.5 | 1.722 | 0.06468 | -0.038 | 26.618
15 | 1.733 | 0.06915 | -0.038 | 25.06
15.5 | 1.741 | 0.07351 | -0.039 | 23.687
16 | 1.745 | 0.07775 | -0.039 | 22.45
16.5 | 1.745 | 0.08242 | -0.039 | 21.176
17 | 1.741 | 0.08723 | -0.039 | 19.96
17.5 | 1.732 | 0.09247 | -0.039 | 18.736
18 | 1.72 | 0.09777 | -0.039 | 17.591
18.5 | 1.703 | 0.10349 | -0.04 | 16.458
19 | 1.683 | 0.10952 | -0.04 | 15.368
19.5 | 1.66 | 0.11544 | -0.04 | 14.38
20 | 1.634 | 0.1217 | -0.04 | 13.422

## 44. Re 1M Mach 0.10 (2)
BIGFOIL.COM POLAR EXPORT
tsagiR3A-15
TsAGI R3A-15 |  |  |  | Cl Max: | 1.7981 | at alpha= | 16 | deg
XFOIL ncrit=9 |  |  |  | L/D Max: | 106.049 | at alpha= | 7 | deg
Re: | 1000000 |  |  | Cd Min: | 0.18693 | at alpha= | -17 | deg
Mach: | 0.1 |  |  | Cl=0 at alpha= | -3.3085 | deg
|  |  |  | @ Cl=0.1, Cd= | 0.010044
|  |  |  | @ Cl=0.4, Cd= | 0.0084135
|  |  |  | @ Cl=0.6, Cd= | 0.0076957
alpha (deg) | Cl | Cd | Cm | Cl/Cd
-17 | -0.4598 | 0.18693 | 0.014 | -2.4597
-16.5 | -0.4423 | 0.18106 | 0.0123 | -2.4428
-16 | -0.4239 | 0.176 | 0.0102 | -2.4085
-15.5 | -0.4073 | 0.17041 | 0.0078 | -2.3901
-14.5 | -0.393 | 0.15293 | -0.0002 | -2.5698
-14 | -0.3753 | 0.14784 | -0.0015 | -2.5386
-13.5 | -0.3586 | 0.14277 | -0.0031 | -2.5117
-13 | -0.7851 | 0.04161 | -0.0675 | -18.8681
-12.5 | -0.8297 | 0.03362 | -0.0682 | -24.6788
-12 | -0.849 | 0.02962 | -0.061 | -28.6631
-11.5 | -0.8418 | 0.02642 | -0.0555 | -31.8622
-11 | -0.8114 | 0.02375 | -0.0529 | -34.1642
-10.5 | -0.7417 | 0.02125 | -0.0572 | -34.9035
-10 | -0.669 | 0.01801 | -0.0623 | -37.146
-9.5 | -0.6322 | 0.01726 | -0.0584 | -36.628
-9 | -0.5896 | 0.01641 | -0.0557 | -35.9293
-8.5 | -0.5438 | 0.01554 | -0.0535 | -34.9936
-7.5 | -0.4465 | 0.01401 | -0.0499 | -31.8701
-7 | -0.3978 | 0.0131 | -0.0481 | -30.3664
-6 | -0.2925 | 0.01212 | -0.0456 | -24.1337
-5.5 | -0.24 | 0.01154 | -0.0444 | -20.7972
-5 | -0.1863 | 0.01115 | -0.0433 | -16.7085
-4.5 | -0.1321 | 0.0108 | -0.0423 | -12.2315
-4 | -0.0772 | 0.01051 | -0.0415 | -7.3454
-3.5 | -0.0213 | 0.01037 | -0.0408 | -2.054
-3 | 0.0343 | 0.01025 | -0.0401 | 3.3463
-2.5 | 0.0901 | 0.01006 | -0.0395 | 8.9563
-2 | 0.1453 | 0.00997 | -0.0388 | 14.5737
-1.5 | 0.2018 | 0.00984 | -0.0383 | 20.5081
-1 | 0.2572 | 0.00973 | -0.0376 | 26.4337
-0.5 | 0.3126 | 0.00955 | -0.037 | 32.733
0 | 0.3652 | 0.00912 | -0.0361 | 40.0439
0.5 | 0.4115 | 0.00818 | -0.0342 | 50.3056
1 | 0.4543 | 0.00753 | -0.031 | 60.332
1.5 | 0.5097 | 0.0074 | -0.03 | 68.8784
2 | 0.5934 | 0.00767 | -0.0353 | 77.3664
2.5 | 0.686 | 0.00803 | -0.0425 | 85.4296
3 | 0.7644 | 0.00835 | -0.047 | 91.5449
3.5 | 0.8431 | 0.00865 | -0.0517 | 97.4682
4 | 0.8907 | 0.00893 | -0.05 | 99.7424
4.5 | 0.9356 | 0.00924 | -0.0477 | 101.2554
5 | 0.9815 | 0.00954 | -0.0456 | 102.8826
5.5 | 1.0265 | 0.00996 | -0.0434 | 103.0622
6 | 1.0733 | 0.01029 | -0.0415 | 104.3052
6.5 | 1.1209 | 0.01061 | -0.0398 | 105.6456
7 | 1.1676 | 0.01101 | -0.038 | 106.049
7.5 | 1.2131 | 0.0115 | -0.0361 | 105.487
8 | 1.2576 | 0.01205 | -0.0341 | 104.3651
8.5 | 1.305 | 0.01241 | -0.0325 | 105.1571
9 | 1.3513 | 0.01282 | -0.0309 | 105.4056
9.5 | 1.3963 | 0.01329 | -0.0291 | 105.064
10 | 1.4393 | 0.01384 | -0.0271 | 103.9957
10.5 | 1.4786 | 0.01453 | -0.0246 | 101.7619
11 | 1.5157 | 0.01526 | -0.0219 | 99.325
11.5 | 1.5542 | 0.01569 | -0.0192 | 99.0567
12 | 1.5893 | 0.01622 | -0.0161 | 97.984
12.5 | 1.6216 | 0.01696 | -0.013 | 95.6132
13 | 1.6444 | 0.01827 | -0.0093 | 90.0055
13.5 | 1.6787 | 0.01919 | -0.0074 | 87.4779
14 | 1.7123 | 0.02027 | -0.0058 | 84.4746
14.5 | 1.7399 | 0.02189 | -0.0043 | 79.4838
15 | 1.761 | 0.02426 | -0.0031 | 72.5886
15.5 | 1.7875 | 0.02651 | -0.0028 | 67.4274
16 | 1.7981 | 0.03045 | -0.0029 | 59.0509
16.5 | 1.7919 | 0.03641 | -0.0038 | 49.2145
17 | 1.7522 | 0.04617 | -0.0056 | 37.9511
17.5 | 1.7027 | 0.05721 | -0.0079 | 29.7623
18 | 1.6414 | 0.07009 | -0.011 | 23.4185
18.5 | 1.5872 | 0.08261 | -0.0144 | 19.2132
19 | 1.5232 | 0.09692 | -0.0187 | 15.7161
19.5 | 1.4709 | 0.11019 | -0.0231 | 13.3488
20 | 1.4161 | 0.1244 | -0.0285 | 11.3834

## 45. Re 1M Mach 0.25 (1)
BIGFOIL.COM POLAR EXPORT
tsagiR3A-15
TsAGI R3A-15 |  |  |  | Cl Max: | 1.706 | at alpha= | 14.5 | deg
JavaFoil+Calcfoil stall+Eppler ext transition |  |  |  | L/D Max: | 104.398 | at alpha= | 7.5 | deg
Re: | 1000000 |  |  | Cd Min: | 0.00762 | at alpha= | -4 | deg
Mach: | 0.25 |  |  | Cl=0 at alpha= | -3.25 | deg
|  |  |  | @ Cl=0.1, Cd= | 0.0099269
|  |  |  | @ Cl=0.4, Cd= | 0.0092308
|  |  |  | @ Cl=0.6, Cd= | 0.007981
alpha (deg) | Cl | Cd | Cm | Cl/Cd
-17.5 | -0.373 | 0.17192 | -0.018 | -2.168
-17 | -0.412 | 0.16223 | -0.018 | -2.541
-16.5 | -0.448 | 0.15327 | -0.018 | -2.924
-16 | -0.481 | 0.14275 | -0.018 | -3.369
-15.5 | -0.51 | 0.13294 | -0.018 | -3.837
-15 | -0.536 | 0.12518 | -0.018 | -4.278
-14.5 | -0.557 | 0.1175 | -0.017 | -4.741
-14 | -0.574 | 0.11002 | -0.017 | -5.222
-13.5 | -0.587 | 0.10281 | -0.017 | -5.712
-13 | -0.596 | 0.0966 | -0.017 | -6.169
-12.5 | -0.599 | 0.09076 | -0.016 | -6.605
-12 | -0.599 | 0.0851 | -0.017 | -7.035
-11.5 | -0.593 | 0.07961 | -0.017 | -7.453
-11 | -0.583 | 0.07421 | -0.017 | -7.86
-10.5 | -0.568 | 0.07006 | -0.017 | -8.11
-10 | -0.55 | 0.06552 | -0.019 | -8.402
-9.5 | -0.529 | 0.06048 | -0.021 | -8.75
-9 | -0.502 | 0.05756 | -0.021 | -8.721
-8.5 | -0.472 | 0.05152 | -0.022 | -9.153
-8 | -0.439 | 0.0471 | -0.023 | -9.311
-7.5 | -0.403 | 0.04256 | -0.024 | -9.467
-7 | -0.439 | 0.01013 | -0.038 | -43.392
-6.5 | -0.387 | 0.00949 | -0.038 | -40.777
-6 | -0.332 | 0.00904 | -0.038 | -36.675
-5.5 | -0.274 | 0.00861 | -0.038 | -31.864
-5 | -0.215 | 0.00825 | -0.038 | -26.1
-4.5 | -0.155 | 0.00792 | -0.038 | -19.586
-4 | -0.094 | 0.00762 | -0.038 | -12.298
-3.5 | -0.031 | 0.00975 | -0.039 | -3.227
-3 | 0.031 | 0.00956 | -0.039 | 3.288
-2.5 | 0.095 | 0.00993 | -0.039 | 9.555
-2 | 0.159 | 0.00989 | -0.039 | 16.042
-1.5 | 0.223 | 0.00988 | -0.039 | 22.52
-1 | 0.286 | 0.0099 | -0.039 | 28.892
-0.5 | 0.349 | 0.00927 | -0.039 | 37.683
0 | 0.414 | 0.00922 | -0.04 | 44.925
0.5 | 0.478 | 0.00984 | -0.04 | 48.525
1 | 0.541 | 0.0077 | -0.04 | 70.191
1.5 | 0.604 | 0.008 | -0.04 | 75.438
2 | 0.666 | 0.00868 | -0.04 | 76.824
2.5 | 0.729 | 0.00886 | -0.04 | 82.307
3 | 0.791 | 0.00921 | -0.041 | 85.925
3.5 | 0.853 | 0.00952 | -0.041 | 89.614
4 | 0.915 | 0.00988 | -0.041 | 92.632
4.5 | 0.977 | 0.01025 | -0.041 | 95.294
5 | 1.038 | 0.01063 | -0.041 | 97.688
5.5 | 1.099 | 0.01094 | -0.042 | 100.5
6 | 1.16 | 0.01135 | -0.042 | 102.177
6.5 | 1.22 | 0.01187 | -0.042 | 102.794
7 | 1.279 | 0.01234 | -0.042 | 103.691
7.5 | 1.338 | 0.01282 | -0.043 | 104.398
8 | 1.373 | 0.01393 | -0.042 | 98.518
8.5 | 1.419 | 0.01478 | -0.042 | 96.019
9 | 1.465 | 0.01553 | -0.042 | 94.333
9.5 | 1.509 | 0.01674 | -0.042 | 90.106
10 | 1.551 | 0.0182 | -0.042 | 85.201
10.5 | 1.592 | 0.0199 | -0.042 | 80.011
11 | 1.632 | 0.02206 | -0.042 | 73.973
11.5 | 1.593 | 0.04709 | -0.039 | 33.821
12 | 1.626 | 0.05085 | -0.039 | 31.986
12.5 | 1.652 | 0.05474 | -0.039 | 30.183
13 | 1.673 | 0.05849 | -0.039 | 28.603
13.5 | 1.689 | 0.06323 | -0.039 | 26.705
14 | 1.7 | 0.06765 | -0.039 | 25.128
14.5 | 1.706 | 0.07221 | -0.039 | 23.621
15 | 1.705 | 0.07667 | -0.039 | 22.238
15.5 | 1.698 | 0.08177 | -0.039 | 20.763
16 | 1.684 | 0.08712 | -0.039 | 19.325
16.5 | 1.662 | 0.09278 | -0.039 | 17.915
17 | 1.634 | 0.0987 | -0.04 | 16.554
17.5 | 1.599 | 0.10477 | -0.04 | 15.261
18 | 1.557 | 0.11118 | -0.04 | 14.005
18.5 | 1.508 | 0.11814 | -0.04 | 12.767
19 | 1.453 | 0.12524 | -0.04 | 11.603
19.5 | 1.392 | 0.13273 | -0.04 | 10.488

## 46. Re 1M Mach 0.25 (2)
BIGFOIL.COM POLAR EXPORT
tsagiR3A-15
TsAGI R3A-15 |  |  |  | Cl Max: | 1.7392 | at alpha= | 15 | deg
XFOIL ncrit=9 |  |  |  | L/D Max: | 102.876 | at alpha= | 6.5 | deg
Re: | 1000000 |  |  | Cd Min: | 0.17328 | at alpha= | -15.5 | deg
Mach: | 0.25 |  |  | Cl=0 at alpha= | -3.3045 | deg
|  |  |  | @ Cl=0.1, Cd= | 0.010218
|  |  |  | @ Cl=0.4, Cd= | 0.0090675
|  |  |  | @ Cl=0.6, Cd= | 0.0078659
alpha (deg) | Cl | Cd | Cm | Cl/Cd
-15.5 | -0.4019 | 0.17328 | 0.0082 | -2.3194
-15 | -0.3857 | 0.16694 | 0.0054 | -2.3104
-14.5 | -0.3844 | 0.1561 | -0.0005 | -2.4625
-14 | -0.3652 | 0.15073 | -0.0014 | -2.4229
-13.5 | -0.347 | 0.14568 | -0.003 | -2.3819
-13 | -0.3329 | 0.13948 | -0.0053 | -2.3867
-12.5 | -0.3364 | 0.12854 | -0.0112 | -2.6171
-10.5 | -0.6435 | 0.03419 | -0.0706 | -18.8213
-10 | -0.6327 | 0.02634 | -0.0734 | -24.0205
-9.5 | -0.6283 | 0.0222 | -0.0673 | -28.3018
-9 | -0.5933 | 0.02032 | -0.0635 | -29.1978
-8.5 | -0.553 | 0.01846 | -0.0603 | -29.9567
-8 | -0.508 | 0.01688 | -0.0575 | -30.0948
-7.5 | -0.4592 | 0.01561 | -0.055 | -29.417
-7 | -0.4085 | 0.01447 | -0.0528 | -28.2308
-6.5 | -0.357 | 0.01342 | -0.0508 | -26.6021
-6 | -0.3027 | 0.01275 | -0.049 | -23.7412
-5.5 | -0.2481 | 0.01214 | -0.0474 | -20.4366
-5 | -0.1925 | 0.01158 | -0.046 | -16.6235
-4.5 | -0.1369 | 0.01113 | -0.0446 | -12.3001
-4 | -0.0798 | 0.01075 | -0.0435 | -7.4233
-3.5 | -0.0228 | 0.01056 | -0.0424 | -2.1591
-3 | 0.0355 | 0.01036 | -0.0416 | 3.4266
-2.5 | 0.0932 | 0.01023 | -0.0407 | 9.1105
-2 | 0.1514 | 0.01013 | -0.04 | 14.9457
-1.5 | 0.2091 | 0.00997 | -0.0392 | 20.9729
-1 | 0.2665 | 0.00986 | -0.0385 | 27.0284
-0.5 | 0.3243 | 0.00973 | -0.0378 | 33.3299
0 | 0.3798 | 0.00944 | -0.0368 | 40.2331
0.5 | 0.4286 | 0.00854 | -0.035 | 50.1874
1 | 0.4724 | 0.00777 | -0.0318 | 60.7979
1.5 | 0.5244 | 0.0076 | -0.0295 | 69
2 | 0.6097 | 0.0079 | -0.0345 | 77.1772
2.5 | 0.7059 | 0.00831 | -0.0419 | 84.9458
3 | 0.7895 | 0.0087 | -0.0468 | 90.7471
3.5 | 0.8715 | 0.00903 | -0.0516 | 96.5116
4 | 0.9195 | 0.00932 | -0.0494 | 98.6588
4.5 | 0.9657 | 0.00965 | -0.0468 | 100.0725
5 | 1.0108 | 0.01012 | -0.0441 | 99.8814
5.5 | 1.0593 | 0.01042 | -0.0418 | 101.6603
6 | 1.1077 | 0.01079 | -0.0397 | 102.6599
6.5 | 1.1553 | 0.01123 | -0.0374 | 102.8762
7 | 1.2006 | 0.01182 | -0.0348 | 101.5736
7.5 | 1.248 | 0.01231 | -0.0326 | 101.381
8 | 1.296 | 0.01275 | -0.0304 | 101.6471
8.5 | 1.3428 | 0.01325 | -0.0282 | 101.3434
9 | 1.3881 | 0.01379 | -0.0257 | 100.6599
9.5 | 1.4301 | 0.01446 | -0.0228 | 98.9004
10 | 1.4647 | 0.01535 | -0.0189 | 95.4202
10.5 | 1.4948 | 0.01619 | -0.0142 | 92.3286
11 | 1.5314 | 0.01688 | -0.0109 | 90.7227
11.5 | 1.5674 | 0.01769 | -0.0078 | 88.6037
12 | 1.601 | 0.01874 | -0.005 | 85.4322
12.5 | 1.6249 | 0.02054 | -0.002 | 79.1091
13 | 1.6531 | 0.02243 | -0.0002 | 73.7004
13.5 | 1.6845 | 0.02441 | 0.0008 | 69.0086
14 | 1.7103 | 0.02709 | 0.0013 | 63.134
14.5 | 1.7174 | 0.03168 | 0.0012 | 54.2109
15 | 1.7392 | 0.03521 | 0.0007 | 49.3951
15.5 | 1.7375 | 0.04106 | -0.0002 | 42.3161
16 | 1.726 | 0.04783 | -0.0013 | 36.0861
16.5 | 1.6995 | 0.05624 | -0.0029 | 30.2187
17 | 1.6608 | 0.0662 | -0.0053 | 25.0876
17.5 | 1.6172 | 0.07701 | -0.0083 | 20.9999
18 | 1.5637 | 0.08936 | -0.012 | 17.4989
18.5 | 1.5153 | 0.10147 | -0.016 | 14.9335
19 | 1.4549 | 0.11562 | -0.0213 | 12.5835
19.5 | 1.4049 | 0.12904 | -0.0269 | 10.8873
20 | 1.3558 | 0.14305 | -0.0336 | 9.4778

## 47. Re 1M Mach 0.50 (1)
BIGFOIL.COM POLAR EXPORT
tsagiR3A-15
TsAGI R3A-15 |  |  |  | Cl Max: | 1.607 | at alpha= | 11.5 | deg
JavaFoil+Calcfoil stall+Eppler ext transition |  |  |  | L/D Max: | 85.501 | at alpha= | 4 | deg
Re: | 1000000 |  |  | Cd Min: | 0.00739 | at alpha= | -3 | deg
Mach: | 0.5 |  |  | Cl=0 at alpha= | -3.25 | deg
|  |  |  | @ Cl=0.1, Cd= | 0.0096464
|  |  |  | @ Cl=0.4, Cd= | 0.010592
|  |  |  | @ Cl=0.6, Cd= | 0.0086277
alpha (deg) | Cl | Cd | Cm | Cl/Cd
-20 | -0.949 | 0.19989 | -0.025 | -4.747
-19.5 | -0.921 | 0.19427 | -0.025 | -4.743
-19 | -0.894 | 0.18829 | -0.025 | -4.749
-18.5 | -0.867 | 0.1836 | -0.025 | -4.72
-18 | -0.839 | 0.17805 | -0.025 | -4.712
-17.5 | -0.811 | 0.17435 | -0.024 | -4.654
-17 | -0.784 | 0.16918 | -0.024 | -4.633
-16.5 | -0.757 | 0.16404 | -0.025 | -4.613
-16 | -0.726 | 0.15951 | -0.023 | -4.554
-15.5 | -0.698 | 0.1531 | -0.023 | -4.558
-15 | -0.67 | 0.14911 | -0.022 | -4.49
-14.5 | -0.641 | 0.14409 | -0.022 | -4.451
-14 | -0.613 | 0.13899 | -0.022 | -4.412
-13.5 | -0.585 | 0.13629 | -0.022 | -4.293
-13 | -0.557 | 0.13027 | -0.022 | -4.275
-12.5 | -0.529 | 0.12668 | -0.022 | -4.174
-12 | -0.501 | 0.12367 | -0.022 | -4.047
-11.5 | -0.471 | 0.11638 | -0.02 | -4.05
-11 | -0.443 | 0.11317 | -0.02 | -3.913
-10.5 | -0.415 | 0.10762 | -0.02 | -3.852
-10 | -0.386 | 0.10451 | -0.02 | -3.695
-9.5 | -0.357 | 0.09445 | -0.018 | -3.779
-9 | -0.329 | 0.09395 | -0.018 | -3.498
-8.5 | -0.3 | 0.08947 | -0.019 | -3.355
-8 | -0.272 | 0.08539 | -0.019 | -3.182
-7.5 | -0.243 | 0.06274 | -0.018 | -3.874
-7 | -0.215 | 0.05107 | -0.019 | -4.207
-6.5 | -0.279 | 0.04676 | -0.019 | -5.968
-6 | -0.265 | 0.043 | -0.017 | -6.157
-5.5 | -0.232 | 0.03864 | -0.024 | -5.996
-5 | -0.229 | 0.0096 | -0.043 | -23.891
-4.5 | -0.168 | 0.00865 | -0.043 | -19.421
-4 | -0.103 | 0.00823 | -0.043 | -12.468
-3.5 | -0.035 | 0.0078 | -0.043 | -4.444
-3 | 0.035 | 0.00739 | -0.043 | 4.715
-2.5 | 0.105 | 0.00982 | -0.043 | 10.737
-2 | 0.177 | 0.00978 | -0.044 | 18.063
-1.5 | 0.248 | 0.01051 | -0.044 | 23.631
-1 | 0.319 | 0.01054 | -0.044 | 30.293
-0.5 | 0.39 | 0.01058 | -0.044 | 36.843
0 | 0.462 | 0.01067 | -0.044 | 43.269
0.5 | 0.532 | 0.00991 | -0.044 | 53.719
1 | 0.602 | 0.00859 | -0.045 | 70.117
1.5 | 0.672 | 0.00968 | -0.045 | 69.419
2 | 0.741 | 0.01007 | -0.045 | 73.634
2.5 | 0.81 | 0.01043 | -0.045 | 77.708
3 | 0.879 | 0.01078 | -0.045 | 81.49
3.5 | 0.947 | 0.01131 | -0.046 | 83.745
4 | 1.014 | 0.01186 | -0.046 | 85.501
4.5 | 1.07 | 0.01289 | -0.046 | 83.033
5 | 1.125 | 0.01372 | -0.045 | 81.95
5.5 | 1.178 | 0.01476 | -0.045 | 79.77
6 | 1.228 | 0.01599 | -0.045 | 76.809
6.5 | 1.276 | 0.01759 | -0.045 | 72.549
7 | 1.321 | 0.01949 | -0.044 | 67.799
7.5 | 1.365 | 0.02164 | -0.044 | 63.062
8 | 1.407 | 0.0241 | -0.044 | 58.386
8.5 | 1.448 | 0.02672 | -0.043 | 54.186
9 | 1.487 | 0.02956 | -0.043 | 50.312
9.5 | 1.525 | 0.03238 | -0.043 | 47.087
10 | 1.559 | 0.03594 | -0.043 | 43.367
10.5 | 1.549 | 0.06549 | -0.04 | 23.648
11 | 1.58 | 0.07218 | -0.04 | 21.889
11.5 | 1.607 | 0.07943 | -0.04 | 20.235
12 | 1.591 | 0.0879 | -0.04 | 18.106
12.5 | 1.485 | 0.09808 | -0.04 | 15.144
13 | 0.977 | 0.10983 | -0.04 | 8.899
13.5 | 1.002 | 0.12341 | -0.04 | 8.12
14 | 0.968 | 0.11063 | -0.017 | 8.749
14.5 | 0.995 | 0.12238 | -0.018 | 8.131
15 | 1.022 | 0.13536 | -0.02 | 7.554
15.5 | 1.084 | 0.18547 | -0.036 | 5.845
16 | 1.114 | 0.18894 | -0.037 | 5.895
16.5 | 1.145 | 0.19496 | -0.038 | 5.875

## 48. Re 1M Mach 0.50 (2)
BIGFOIL.COM POLAR EXPORT
tsagiR3A-15
TsAGI R3A-15 |  |  |  | Cl Max: | 1.391 | at alpha= | 10 | deg
XFOIL ncrit=9 |  |  |  | L/D Max: | 90.8509 | at alpha= | 4 | deg
Re: | 1000000 |  |  | Cd Min: | 0.13717 | at alpha= | 15 | deg
Mach: | 0.5 |  |  | Cl=0 at alpha= | -99 | deg
|  |  |  | @ Cl=0.1, Cd= | 0.01041
|  |  |  | @ Cl=0.4, Cd= | 0.01041
|  |  |  | @ Cl=0.6, Cd= | 0.0087866
alpha (deg) | Cl | Cd | Cm | Cl/Cd
0 | 0.4413 | 0.01041 | -0.039 | 42.3919
0.5 | 0.5047 | 0.01026 | -0.0374 | 49.191
1 | 0.5561 | 0.00937 | -0.0342 | 59.349
1.5 | 0.6005 | 0.00878 | -0.0287 | 68.3941
2 | 0.6873 | 0.00905 | -0.031 | 75.9448
2.5 | 0.7957 | 0.00969 | -0.0379 | 82.1156
3 | 0.9055 | 0.01037 | -0.0451 | 87.3192
3.5 | 0.988 | 0.01092 | -0.0471 | 90.4762
4 | 1.0357 | 0.0114 | -0.0425 | 90.8509
4.5 | 1.0829 | 0.01198 | -0.0378 | 90.3923
5 | 1.1279 | 0.0127 | -0.0327 | 88.811
5.5 | 1.17 | 0.01357 | -0.0273 | 86.2196
6 | 1.2162 | 0.01431 | -0.0225 | 84.9895
6.5 | 1.2527 | 0.01521 | -0.0163 | 82.3603
7 | 1.2822 | 0.01632 | -0.0096 | 78.5662
7.5 | 1.3123 | 0.01782 | -0.0041 | 73.642
8 | 1.3385 | 0.01998 | 0.0001 | 66.992
8.5 | 1.3555 | 0.0233 | 0.003 | 58.176
9 | 1.3762 | 0.02712 | 0.0042 | 50.7448
9.5 | 1.3894 | 0.03184 | 0.0045 | 43.6369
10 | 1.391 | 0.03758 | 0.0043 | 37.0144
10.5 | 1.3865 | 0.04385 | 0.0038 | 31.6192
11 | 1.3797 | 0.0503 | 0.0032 | 27.4294
11.5 | 1.3573 | 0.05799 | 0.0021 | 23.4058
12 | 1.3079 | 0.06914 | -0.0017 | 18.9167
12.5 | 1.2588 | 0.08074 | -0.0059 | 15.5908
13 | 1.2508 | 0.08832 | -0.0078 | 14.1621
14 | 1.0355 | 0.12938 | -0.0274 | 8.0036
14.5 | 1.0633 | 0.13348 | -0.0284 | 7.966
15 | 1.0937 | 0.13717 | -0.0291 | 7.9733

## 49. Re 2M Mach 0.00 (1)
BIGFOIL.COM POLAR EXPORT
tsagiR3A-15
TsAGI R3A-15 |  |  |  | Cl Max: | 1.763 | at alpha= | 16.5 | deg
JavaFoil+Calcfoil stall+Eppler ext transition |  |  |  | L/D Max: | 130.408 | at alpha= | 8.5 | deg
Re: | 2000000 |  |  | Cd Min: | 0.00649 | at alpha= | -3.5 | deg
Mach: | 0 |  |  | Cl=0 at alpha= | -3.25 | deg
|  |  |  | @ Cl=0.1, Cd= | 0.0086723
|  |  |  | @ Cl=0.4, Cd= | 0.0084442
|  |  |  | @ Cl=0.6, Cd= | 0.0071387
alpha (deg) | Cl | Cd | Cm | Cl/Cd
-20 | -0.7 | 0.16966 | -0.021 | -4.125
-19.5 | -0.712 | 0.16189 | -0.021 | -4.395
-19 | -0.721 | 0.15489 | -0.021 | -4.653
-18.5 | -0.729 | 0.14707 | -0.021 | -4.957
-18 | -0.736 | 0.13988 | -0.021 | -5.261
-17.5 | -0.742 | 0.13332 | -0.021 | -5.563
-17 | -0.746 | 0.12665 | -0.021 | -5.889
-16.5 | -0.748 | 0.12039 | -0.021 | -6.216
-16 | -0.749 | 0.11414 | -0.02 | -6.562
-15.5 | -0.748 | 0.1089 | -0.02 | -6.865
-15 | -0.745 | 0.10362 | -0.02 | -7.185
-14.5 | -0.739 | 0.09851 | -0.02 | -7.498
-14 | -0.732 | 0.09248 | -0.021 | -7.911
-13.5 | -0.722 | 0.08665 | -0.021 | -8.338
-13 | -0.71 | 0.08124 | -0.021 | -8.746
-12.5 | -0.695 | 0.07651 | -0.022 | -9.088
-12 | -0.678 | 0.07117 | -0.022 | -9.524
-11.5 | -0.659 | 0.06639 | -0.023 | -9.921
-11 | -0.636 | 0.061 | -0.023 | -10.434
-10.5 | -0.613 | 0.0565 | -0.024 | -10.849
-10 | -0.589 | 0.05062 | -0.025 | -11.628
-9.5 | -0.582 | 0.03419 | -0.03 | -17.028
-9 | -0.625 | 0.01192 | -0.037 | -52.437
-8.5 | -0.581 | 0.00979 | -0.037 | -59.334
-8 | -0.534 | 0.00929 | -0.037 | -57.522
-7.5 | -0.485 | 0.00889 | -0.037 | -54.575
-7 | -0.433 | 0.01044 | -0.037 | -41.503
-6.5 | -0.38 | 0.00816 | -0.037 | -46.596
-6 | -0.325 | 0.00787 | -0.037 | -41.265
-5.5 | -0.268 | 0.00753 | -0.037 | -35.578
-5 | -0.21 | 0.00727 | -0.037 | -28.85
-4.5 | -0.151 | 0.00702 | -0.037 | -21.506
-4 | -0.091 | 0.00676 | -0.037 | -13.471
-3.5 | -0.031 | 0.00649 | -0.037 | -4.706
-3 | 0.031 | 0.00871 | -0.037 | 3.503
-2.5 | 0.092 | 0.00868 | -0.038 | 10.599
-2 | 0.154 | 0.00862 | -0.038 | 17.83
-1.5 | 0.216 | 0.00863 | -0.038 | 24.997
-1 | 0.277 | 0.00864 | -0.038 | 32.099
-0.5 | 0.339 | 0.00809 | -0.038 | 41.867
0 | 0.401 | 0.00845 | -0.038 | 47.487
0.5 | 0.463 | 0.00672 | -0.038 | 68.843
1 | 0.524 | 0.00686 | -0.039 | 76.428
1.5 | 0.585 | 0.00706 | -0.039 | 82.836
2 | 0.646 | 0.00738 | -0.039 | 87.469
2.5 | 0.707 | 0.00755 | -0.039 | 93.571
3 | 0.767 | 0.00773 | -0.039 | 99.239
3.5 | 0.828 | 0.00783 | -0.039 | 105.711
4 | 0.888 | 0.00809 | -0.04 | 109.747
4.5 | 0.948 | 0.00835 | -0.04 | 113.419
5 | 1.007 | 0.00866 | -0.04 | 116.308
5.5 | 1.066 | 0.00888 | -0.04 | 120.057
6 | 1.126 | 0.0092 | -0.041 | 122.345
6.5 | 1.184 | 0.00955 | -0.041 | 123.998
7 | 1.242 | 0.00989 | -0.041 | 125.653
7.5 | 1.3 | 0.01024 | -0.041 | 126.987
8 | 1.357 | 0.0106 | -0.042 | 127.977
8.5 | 1.414 | 0.01084 | -0.042 | 130.408
9 | 1.47 | 0.01152 | -0.042 | 127.581
9.5 | 1.526 | 0.01197 | -0.042 | 127.508
10 | 1.581 | 0.0124 | -0.043 | 127.509
10.5 | 1.61 | 0.01315 | -0.042 | 122.386
11 | 1.653 | 0.0141 | -0.042 | 117.189
11.5 | 1.586 | 0.0355 | -0.039 | 44.685
12 | 1.621 | 0.03869 | -0.039 | 41.904
12.5 | 1.65 | 0.04191 | -0.039 | 39.384
13 | 1.676 | 0.0453 | -0.039 | 37.005
13.5 | 1.699 | 0.04888 | -0.039 | 34.767
14 | 1.719 | 0.05241 | -0.039 | 32.793
14.5 | 1.734 | 0.05661 | -0.039 | 30.639
15 | 1.748 | 0.06051 | -0.039 | 28.881
15.5 | 1.757 | 0.06465 | -0.039 | 27.176
16 | 1.762 | 0.06878 | -0.039 | 25.621
16.5 | 1.763 | 0.0734 | -0.039 | 24.024
17 | 1.761 | 0.07795 | -0.039 | 22.592
17.5 | 1.756 | 0.08239 | -0.04 | 21.312
18 | 1.747 | 0.08728 | -0.04 | 20.014
18.5 | 1.734 | 0.0923 | -0.04 | 18.787
19 | 1.718 | 0.09765 | -0.04 | 17.593
19.5 | 1.699 | 0.10298 | -0.04 | 16.494
20 | 1.676 | 0.1085 | -0.04 | 15.449

## 50. Re 2M Mach 0.00 (2)
BIGFOIL.COM POLAR EXPORT
tsagiR3A-15
TsAGI R3A-15 |  |  |  | Cl Max: | 1.8457 | at alpha= | 15 | deg
XFOIL ncrit=9 |  |  |  | L/D Max: | 134.905 | at alpha= | 9.5 | deg
Re: | 2000000 |  |  | Cd Min: | 0.13996 | at alpha= | 20 | deg
Mach: | 0 |  |  | Cl=0 at alpha= | -3.3002 | deg
|  |  |  | @ Cl=0.1, Cd= | 0.008482
|  |  |  | @ Cl=0.4, Cd= | 0.0079239
|  |  |  | @ Cl=0.6, Cd= | 0.0065378
alpha (deg) | Cl | Cd | Cm | Cl/Cd
-16 | -1.1079 | 0.03644 | -0.0738 | -30.4034
-15.5 | -1.1317 | 0.02975 | -0.0751 | -38.0403
-15 | -1.1391 | 0.02653 | -0.07 | -42.9363
-14.5 | -1.1294 | 0.02437 | -0.0645 | -46.3439
-14 | -1.1048 | 0.02259 | -0.0605 | -48.9066
-13.5 | -1.0756 | 0.02101 | -0.0568 | -51.1947
-13 | -1.0425 | 0.01972 | -0.0532 | -52.8651
-12.5 | -1.0034 | 0.01851 | -0.0505 | -54.2085
-12 | -0.9433 | 0.01714 | -0.0519 | -55.035
-11.5 | -0.8565 | 0.01579 | -0.0587 | -54.2432
-11 | -0.7964 | 0.01512 | -0.0595 | -52.672
-10.5 | -0.7541 | 0.01469 | -0.0566 | -51.3342
-10 | -0.7081 | 0.01412 | -0.0545 | -50.1487
-9.5 | -0.6641 | 0.01305 | -0.0522 | -50.8889
-9 | -0.6146 | 0.01251 | -0.0506 | -49.1287
-8.5 | -0.5636 | 0.01205 | -0.0493 | -46.7718
-8 | -0.5117 | 0.01162 | -0.048 | -44.0361
-7.5 | -0.4587 | 0.01122 | -0.047 | -40.8824
-7 | -0.4048 | 0.01089 | -0.046 | -37.1717
-6.5 | -0.3524 | 0.01034 | -0.0448 | -34.0812
-6 | -0.2982 | 0.01002 | -0.0439 | -29.7605
-5.5 | -0.243 | 0.00975 | -0.0432 | -24.9231
-5 | -0.1887 | 0.00941 | -0.0423 | -20.0531
-4.5 | -0.1335 | 0.00913 | -0.0416 | -14.6221
-4 | -0.0783 | 0.00888 | -0.0409 | -8.8176
-3.5 | -0.0225 | 0.00871 | -0.0403 | -2.5832
-3 | 0.0338 | 0.00858 | -0.0398 | 3.9394
-2.5 | 0.0898 | 0.0085 | -0.0393 | 10.5647
-2 | 0.1465 | 0.0084 | -0.0389 | 17.4405
-1.5 | 0.2027 | 0.00834 | -0.0385 | 24.3046
-1 | 0.259 | 0.00826 | -0.0381 | 31.3559
-0.5 | 0.315 | 0.00821 | -0.0376 | 38.3678
0 | 0.3706 | 0.00809 | -0.0372 | 45.8096
0.5 | 0.4237 | 0.00779 | -0.0364 | 54.3902
1 | 0.4739 | 0.00723 | -0.0352 | 65.5463
1.5 | 0.5216 | 0.00675 | -0.0334 | 77.2741
2 | 0.5682 | 0.00652 | -0.0311 | 87.1472
2.5 | 0.6218 | 0.00655 | -0.0301 | 94.9313
3 | 0.7046 | 0.00689 | -0.0356 | 102.2642
3.5 | 0.7826 | 0.0072 | -0.0401 | 108.6944
4 | 0.8482 | 0.00749 | -0.042 | 113.2443
4.5 | 0.9237 | 0.00773 | -0.0462 | 119.4955
5 | 0.995 | 0.00804 | -0.0495 | 123.7562
5.5 | 1.0459 | 0.00826 | -0.0485 | 126.6223
6 | 1.093 | 0.00847 | -0.0467 | 129.0437
6.5 | 1.1401 | 0.00873 | -0.0449 | 130.5956
7 | 1.187 | 0.00905 | -0.0432 | 131.1602
7.5 | 1.2334 | 0.00943 | -0.0415 | 130.7953
8 | 1.2814 | 0.00972 | -0.04 | 131.8313
8.5 | 1.3303 | 0.00998 | -0.0388 | 133.2966
9 | 1.379 | 0.01027 | -0.0376 | 134.2746
9.5 | 1.4273 | 0.01058 | -0.0365 | 134.9055
10 | 1.4742 | 0.01097 | -0.0351 | 134.3847
10.5 | 1.5182 | 0.01151 | -0.0334 | 131.9027
11 | 1.5656 | 0.01182 | -0.0322 | 132.4535
11.5 | 1.6128 | 0.01211 | -0.0311 | 133.1792
12 | 1.6577 | 0.0125 | -0.0297 | 132.616
12.5 | 1.6986 | 0.01305 | -0.0277 | 130.1609
13 | 1.7393 | 0.01355 | -0.0257 | 128.3616
13.5 | 1.7755 | 0.01401 | -0.0229 | 126.7309
14 | 1.8035 | 0.01483 | -0.0192 | 121.6116
14.5 | 1.8339 | 0.01572 | -0.0163 | 116.6603
15 | 1.8457 | 0.01775 | -0.0121 | 103.9831
15.5 | 1.8241 | 0.02257 | -0.0076 | 80.8197
16 | 1.7768 | 0.03173 | -0.007 | 55.9975
16.5 | 1.7242 | 0.04309 | -0.0092 | 40.0139
17 | 1.6486 | 0.0575 | -0.0123 | 28.6713
17.5 | 1.5922 | 0.07022 | -0.0154 | 22.6745
18 | 1.5305 | 0.08419 | -0.0193 | 18.1791
18.5 | 1.4805 | 0.09713 | -0.0232 | 15.2425
19 | 1.4201 | 0.11206 | -0.0281 | 12.6727
19.5 | 1.3724 | 0.12565 | -0.033 | 10.9224
20 | 1.323 | 0.13996 | -0.0388 | 9.4527

## 51. Re 2M Mach 0.10 (1)
BIGFOIL.COM POLAR EXPORT
tsagiR3A-15
TsAGI R3A-15 |  |  |  | Cl Max: | 1.754 | at alpha= | 16 | deg
JavaFoil+Calcfoil stall+Eppler ext transition |  |  |  | L/D Max: | 129.812 | at alpha= | 8.5 | deg
Re: | 2000000 |  |  | Cd Min: | 0.00643 | at alpha= | -3.5 | deg
Mach: | 0.1 |  |  | Cl=0 at alpha= | -3.25 | deg
|  |  |  | @ Cl=0.1, Cd= | 0.0086613
|  |  |  | @ Cl=0.4, Cd= | 0.0084729
|  |  |  | @ Cl=0.6, Cd= | 0.007177
alpha (deg) | Cl | Cd | Cm | Cl/Cd
-20 | -0.649 | 0.17265 | -0.02 | -3.76
-19.5 | -0.664 | 0.16533 | -0.02 | -4.016
-19 | -0.676 | 0.15798 | -0.02 | -4.279
-18.5 | -0.687 | 0.14959 | -0.021 | -4.595
-18 | -0.697 | 0.14223 | -0.02 | -4.903
-17.5 | -0.706 | 0.13539 | -0.02 | -5.215
-17 | -0.713 | 0.12913 | -0.021 | -5.524
-16.5 | -0.719 | 0.1223 | -0.021 | -5.878
-16 | -0.723 | 0.1156 | -0.021 | -6.251
-15.5 | -0.724 | 0.10989 | -0.02 | -6.591
-15 | -0.724 | 0.10463 | -0.02 | -6.916
-14.5 | -0.721 | 0.09898 | -0.02 | -7.284
-14 | -0.715 | 0.09413 | -0.02 | -7.597
-13.5 | -0.708 | 0.08841 | -0.021 | -8.009
-13 | -0.699 | 0.08265 | -0.021 | -8.453
-12.5 | -0.686 | 0.07731 | -0.022 | -8.874
-12 | -0.67 | 0.07212 | -0.022 | -9.291
-11.5 | -0.652 | 0.0676 | -0.022 | -9.645
-11 | -0.631 | 0.06198 | -0.023 | -10.186
-10.5 | -0.608 | 0.05826 | -0.024 | -10.435
-10 | -0.584 | 0.05235 | -0.025 | -11.161
-9.5 | -0.561 | 0.0451 | -0.027 | -12.443
-9 | -0.619 | 0.0126 | -0.037 | -49.11
-8.5 | -0.581 | 0.00992 | -0.037 | -58.599
-8 | -0.535 | 0.00941 | -0.037 | -56.85
-7.5 | -0.486 | 0.00895 | -0.037 | -54.317
-7 | -0.435 | 0.01056 | -0.037 | -41.151
-6.5 | -0.381 | 0.00818 | -0.037 | -46.575
-6 | -0.326 | 0.00787 | -0.037 | -41.399
-5.5 | -0.269 | 0.00755 | -0.037 | -35.614
-5 | -0.211 | 0.0073 | -0.037 | -28.881
-4.5 | -0.152 | 0.00704 | -0.037 | -21.533
-4 | -0.091 | 0.00678 | -0.037 | -13.488
-3.5 | -0.031 | 0.00643 | -0.038 | -4.768
-3 | 0.031 | 0.00876 | -0.038 | 3.5
-2.5 | 0.092 | 0.00866 | -0.038 | 10.667
-2 | 0.154 | 0.00867 | -0.038 | 17.815
-1.5 | 0.217 | 0.00868 | -0.038 | 24.966
-1 | 0.279 | 0.00869 | -0.038 | 32.057
-0.5 | 0.34 | 0.00813 | -0.038 | 41.858
0 | 0.403 | 0.00849 | -0.038 | 47.515
0.5 | 0.465 | 0.0067 | -0.039 | 69.419
1 | 0.527 | 0.0069 | -0.039 | 76.302
1.5 | 0.588 | 0.00712 | -0.039 | 82.613
2 | 0.649 | 0.00741 | -0.039 | 87.612
2.5 | 0.71 | 0.0076 | -0.039 | 93.409
3 | 0.771 | 0.00778 | -0.04 | 99.082
3.5 | 0.832 | 0.00788 | -0.04 | 105.594
4 | 0.892 | 0.00814 | -0.04 | 109.592
4.5 | 0.952 | 0.00841 | -0.04 | 113.26
5 | 1.012 | 0.00872 | -0.04 | 116.072
5.5 | 1.072 | 0.00894 | -0.041 | 119.816
6 | 1.131 | 0.00926 | -0.041 | 122.053
6.5 | 1.19 | 0.00965 | -0.041 | 123.289
7 | 1.248 | 0.00997 | -0.041 | 125.219
7.5 | 1.306 | 0.01034 | -0.042 | 126.329
8 | 1.363 | 0.01072 | -0.042 | 127.125
8.5 | 1.42 | 0.01094 | -0.042 | 129.812
9 | 1.476 | 0.01165 | -0.042 | 126.782
9.5 | 1.532 | 0.01213 | -0.043 | 126.318
10 | 1.569 | 0.01269 | -0.042 | 123.616
10.5 | 1.613 | 0.01341 | -0.042 | 120.264
11 | 1.656 | 0.01442 | -0.042 | 114.865
11.5 | 1.59 | 0.03633 | -0.039 | 43.76
12 | 1.624 | 0.0396 | -0.039 | 41.024
12.5 | 1.653 | 0.04291 | -0.039 | 38.519
13 | 1.678 | 0.04635 | -0.039 | 36.206
13.5 | 1.7 | 0.0498 | -0.039 | 34.136
14 | 1.718 | 0.05393 | -0.039 | 31.859
14.5 | 1.733 | 0.05784 | -0.039 | 29.965
15 | 1.745 | 0.06188 | -0.039 | 28.194
15.5 | 1.752 | 0.06612 | -0.039 | 26.496
16 | 1.754 | 0.07043 | -0.039 | 24.91
16.5 | 1.753 | 0.0751 | -0.039 | 23.343
17 | 1.749 | 0.0795 | -0.04 | 21.999
17.5 | 1.74 | 0.08427 | -0.04 | 20.652
18 | 1.728 | 0.08914 | -0.04 | 19.383
18.5 | 1.711 | 0.09437 | -0.04 | 18.131
19 | 1.691 | 0.09987 | -0.04 | 16.93
19.5 | 1.667 | 0.10539 | -0.04 | 15.819
20 | 1.64 | 0.11135 | -0.041 | 14.729

## 52. Re 2M Mach 0.10 (2)
BIGFOIL.COM POLAR EXPORT
tsagiR3A-15
TsAGI R3A-15 |  |  |  | Cl Max: | 1.8432 | at alpha= | 15 | deg
XFOIL ncrit=9 |  |  |  | L/D Max: | 134.252 | at alpha= | 9.5 | deg
Re: | 2000000 |  |  | Cd Min: | 0.14357 | at alpha= | 20 | deg
Mach: | 0.1 |  |  | Cl=0 at alpha= | -3.2998 | deg
|  |  |  | @ Cl=0.1, Cd= | 0.0085032
|  |  |  | @ Cl=0.4, Cd= | 0.0079795
|  |  |  | @ Cl=0.6, Cd= | 0.0065757
alpha (deg) | Cl | Cd | Cm | Cl/Cd
-15.5 | -1.0618 | 0.03795 | -0.0732 | -27.9789
-15 | -1.0898 | 0.0304 | -0.0758 | -35.8487
-14.5 | -1.0995 | 0.02703 | -0.0706 | -40.677
-14 | -1.0909 | 0.02464 | -0.065 | -44.2735
-13.5 | -1.0683 | 0.02263 | -0.0606 | -47.2072
-13 | -1.0388 | 0.02104 | -0.0566 | -49.3726
-12.5 | -1.0069 | 0.01965 | -0.0526 | -51.2417
-12 | -0.9473 | 0.01804 | -0.0539 | -52.5111
-11.5 | -0.8583 | 0.01643 | -0.061 | -52.2398
-11 | -0.8006 | 0.01565 | -0.0612 | -51.1565
-10.5 | -0.7586 | 0.01509 | -0.0582 | -50.2717
-10 | -0.7116 | 0.01457 | -0.056 | -48.8401
-9.5 | -0.6679 | 0.01342 | -0.0535 | -49.769
-9 | -0.6187 | 0.01275 | -0.0518 | -48.5255
-8.5 | -0.5675 | 0.01225 | -0.0503 | -46.3265
-8 | -0.5153 | 0.01177 | -0.0489 | -43.7808
-7.5 | -0.4621 | 0.01134 | -0.0477 | -40.7496
-7 | -0.4079 | 0.01097 | -0.0467 | -37.1832
-6.5 | -0.3548 | 0.01043 | -0.0455 | -34.0173
-6 | -0.3003 | 0.01008 | -0.0445 | -29.7917
-5.5 | -0.2448 | 0.00979 | -0.0437 | -25.0051
-5 | -0.1901 | 0.00946 | -0.0427 | -20.0951
-4.5 | -0.1343 | 0.00917 | -0.042 | -14.6456
-4 | -0.0788 | 0.00892 | -0.0412 | -8.8341
-3.5 | -0.0227 | 0.00873 | -0.0406 | -2.6002
-3 | 0.034 | 0.0086 | -0.0401 | 3.9535
-2.5 | 0.0904 | 0.00852 | -0.0396 | 10.6103
-2 | 0.1475 | 0.00842 | -0.0391 | 17.5178
-1.5 | 0.204 | 0.00836 | -0.0387 | 24.4019
-1 | 0.2608 | 0.00827 | -0.0382 | 31.5357
-0.5 | 0.3171 | 0.00823 | -0.0378 | 38.5298
0 | 0.3731 | 0.00811 | -0.0373 | 46.0049
0.5 | 0.4267 | 0.00785 | -0.0365 | 54.3567
1 | 0.4771 | 0.00728 | -0.0353 | 65.5357
1.5 | 0.5252 | 0.00678 | -0.0335 | 77.4631
2 | 0.5721 | 0.00656 | -0.0311 | 87.2104
2.5 | 0.6255 | 0.00659 | -0.03 | 94.9165
3 | 0.7087 | 0.00693 | -0.0355 | 102.2655
3.5 | 0.7876 | 0.00726 | -0.0401 | 108.4848
4 | 0.8538 | 0.00753 | -0.042 | 113.3865
4.5 | 0.9298 | 0.00779 | -0.0461 | 119.3582
5 | 1.0016 | 0.00812 | -0.0495 | 123.3498
5.5 | 1.0527 | 0.00831 | -0.0484 | 126.6787
6 | 1.0999 | 0.00854 | -0.0465 | 128.7939
6.5 | 1.1472 | 0.00881 | -0.0446 | 130.2157
7 | 1.1942 | 0.00915 | -0.0428 | 130.5137
7.5 | 1.2406 | 0.00955 | -0.041 | 129.9058
8 | 1.2898 | 0.0098 | -0.0396 | 131.6122
8.5 | 1.3391 | 0.01007 | -0.0383 | 132.9791
9 | 1.388 | 0.01037 | -0.037 | 133.8476
9.5 | 1.4365 | 0.0107 | -0.0357 | 134.2523
10 | 1.4833 | 0.01113 | -0.0343 | 133.2704
10.5 | 1.5272 | 0.01168 | -0.0324 | 130.7534
11 | 1.5757 | 0.01196 | -0.0312 | 131.7475
11.5 | 1.6229 | 0.01228 | -0.0299 | 132.158
12 | 1.6675 | 0.01271 | -0.0283 | 131.1959
12.5 | 1.7071 | 0.01332 | -0.026 | 128.1607
13 | 1.7471 | 0.01377 | -0.0236 | 126.8773
13.5 | 1.7819 | 0.01429 | -0.0205 | 124.6956
14 | 1.8116 | 0.01515 | -0.017 | 119.5776
14.5 | 1.8385 | 0.01632 | -0.0138 | 112.6532
15 | 1.8432 | 0.01893 | -0.0095 | 97.3693
16 | 1.764 | 0.0351 | -0.0069 | 50.2564
16.5 | 1.7105 | 0.04667 | -0.0092 | 36.651
17 | 1.6362 | 0.0609 | -0.0123 | 26.867
17.5 | 1.5777 | 0.07394 | -0.0157 | 21.3376
18 | 1.5178 | 0.08772 | -0.0196 | 17.3028
18.5 | 1.4668 | 0.10084 | -0.0236 | 14.5458
19 | 1.4061 | 0.11584 | -0.0288 | 12.1383
19.5 | 1.3596 | 0.12934 | -0.0339 | 10.5118
20 | 1.3111 | 0.14357 | -0.0399 | 9.1321

## 53. Re 2M Mach 0.25 (1)
BIGFOIL.COM POLAR EXPORT
tsagiR3A-15
TsAGI R3A-15 |  |  |  | Cl Max: | 1.714 | at alpha= | 14.5 | deg
JavaFoil+Calcfoil stall+Eppler ext transition |  |  |  | L/D Max: | 123.846 | at alpha= | 8.5 | deg
Re: | 2000000 |  |  | Cd Min: | 0.00676 | at alpha= | -4 | deg
Mach: | 0.25 |  |  | Cl=0 at alpha= | -3.25 | deg
|  |  |  | @ Cl=0.1, Cd= | 0.0087738
|  |  |  | @ Cl=0.4, Cd= | 0.0081508
|  |  |  | @ Cl=0.6, Cd= | 0.0074814
alpha (deg) | Cl | Cd | Cm | Cl/Cd
-17.5 | -0.374 | 0.15704 | -0.019 | -2.379
-17 | -0.413 | 0.14832 | -0.019 | -2.786
-16.5 | -0.449 | 0.14043 | -0.019 | -3.201
-16 | -0.483 | 0.13086 | -0.02 | -3.687
-15.5 | -0.512 | 0.12212 | -0.02 | -4.194
-15 | -0.538 | 0.11461 | -0.02 | -4.694
-14.5 | -0.56 | 0.10777 | -0.02 | -5.195
-14 | -0.578 | 0.10106 | -0.02 | -5.716
-13.5 | -0.591 | 0.09495 | -0.02 | -6.223
-13 | -0.6 | 0.0888 | -0.021 | -6.756
-12.5 | -0.604 | 0.08365 | -0.02 | -7.219
-12 | -0.604 | 0.07794 | -0.021 | -7.743
-11.5 | -0.599 | 0.0725 | -0.021 | -8.256
-11 | -0.589 | 0.06746 | -0.022 | -8.736
-10.5 | -0.575 | 0.06389 | -0.022 | -9.002
-10 | -0.557 | 0.0595 | -0.023 | -9.358
-9.5 | -0.535 | 0.05511 | -0.024 | -9.71
-9 | -0.51 | 0.04974 | -0.025 | -10.263
-8.5 | -0.484 | 0.04176 | -0.027 | -11.586
-8 | -0.535 | 0.01007 | -0.038 | -53.172
-7.5 | -0.489 | 0.00923 | -0.038 | -53.02
-7 | -0.44 | 0.01089 | -0.038 | -40.358
-6.5 | -0.387 | 0.0083 | -0.038 | -46.649
-6 | -0.332 | 0.00797 | -0.038 | -41.619
-5.5 | -0.274 | 0.00763 | -0.038 | -35.936
-5 | -0.215 | 0.00733 | -0.038 | -29.366
-4.5 | -0.155 | 0.00706 | -0.038 | -21.96
-4 | -0.094 | 0.00676 | -0.038 | -13.864
-3.5 | -0.031 | 0.00854 | -0.039 | -3.682
-3 | 0.031 | 0.00846 | -0.039 | 3.719
-2.5 | 0.095 | 0.00878 | -0.039 | 10.809
-2 | 0.159 | 0.0087 | -0.039 | 18.222
-1.5 | 0.223 | 0.00871 | -0.039 | 25.553
-1 | 0.286 | 0.00872 | -0.039 | 32.806
-0.5 | 0.349 | 0.00819 | -0.039 | 42.664
0 | 0.414 | 0.00814 | -0.04 | 50.874
0.5 | 0.478 | 0.00865 | -0.04 | 55.202
1 | 0.541 | 0.00706 | -0.04 | 76.544
1.5 | 0.604 | 0.00751 | -0.04 | 80.385
2 | 0.666 | 0.00763 | -0.04 | 87.31
2.5 | 0.729 | 0.00783 | -0.04 | 93.121
3 | 0.791 | 0.00801 | -0.041 | 98.757
3.5 | 0.853 | 0.00812 | -0.041 | 105.16
4 | 0.915 | 0.00842 | -0.041 | 108.644
4.5 | 0.977 | 0.00871 | -0.041 | 112.09
5 | 1.038 | 0.00905 | -0.041 | 114.716
5.5 | 1.099 | 0.0093 | -0.042 | 118.114
6 | 1.16 | 0.00966 | -0.042 | 120.015
6.5 | 1.22 | 0.01008 | -0.042 | 120.98
7 | 1.279 | 0.01046 | -0.042 | 122.241
7.5 | 1.338 | 0.01086 | -0.043 | 123.173
8 | 1.396 | 0.01129 | -0.043 | 123.672
8.5 | 1.454 | 0.01174 | -0.043 | 123.846
9 | 1.494 | 0.01249 | -0.043 | 119.575
9.5 | 1.539 | 0.01321 | -0.043 | 116.495
10 | 1.584 | 0.01409 | -0.043 | 112.46
10.5 | 1.627 | 0.01513 | -0.043 | 107.581
11 | 1.669 | 0.0165 | -0.043 | 101.155
11.5 | 1.606 | 0.04144 | -0.039 | 38.762
12 | 1.64 | 0.04495 | -0.039 | 36.479
12.5 | 1.664 | 0.04874 | -0.039 | 34.136
13 | 1.684 | 0.05243 | -0.039 | 32.121
13.5 | 1.7 | 0.05666 | -0.039 | 29.999
14 | 1.71 | 0.06088 | -0.039 | 28.086
14.5 | 1.714 | 0.06542 | -0.039 | 26.203
15 | 1.712 | 0.06988 | -0.039 | 24.504
15.5 | 1.705 | 0.07453 | -0.04 | 22.88
16 | 1.691 | 0.07935 | -0.04 | 21.31
16.5 | 1.67 | 0.08453 | -0.04 | 19.751
17 | 1.641 | 0.09007 | -0.04 | 18.22
17.5 | 1.605 | 0.09572 | -0.04 | 16.773
18 | 1.563 | 0.10175 | -0.04 | 15.36
18.5 | 1.514 | 0.10814 | -0.04 | 14
19 | 1.459 | 0.11467 | -0.041 | 12.722
19.5 | 1.398 | 0.12156 | -0.041 | 11.497

## 54. Re 2M Mach 0.25 (2)
BIGFOIL.COM POLAR EXPORT
tsagiR3A-15
TsAGI R3A-15 |  |  |  | Cl Max: | 1.8543 | at alpha= | 14.5 | deg
XFOIL ncrit=9 |  |  |  | L/D Max: | 130.282 | at alpha= | 8.5 | deg
Re: | 2000000 |  |  | Cd Min: | 0.1914 | at alpha= | -17 | deg
Mach: | 0.25 |  |  | Cl=0 at alpha= | -3.3 | deg
|  |  |  | @ Cl=0.1, Cd= | 0.008602
|  |  |  | @ Cl=0.4, Cd= | 0.0082266
|  |  |  | @ Cl=0.6, Cd= | 0.0068229
alpha (deg) | Cl | Cd | Cm | Cl/Cd
-17 | -0.4675 | 0.1914 | 0.0198 | -2.4425
-16.5 | -0.4483 | 0.18604 | 0.0171 | -2.4097
-16 | -0.436 | 0.1771 | 0.0127 | -2.4619
-15.5 | -0.4223 | 0.16949 | 0.0094 | -2.4916
-15 | -0.4113 | 0.16185 | 0.0065 | -2.5412
-14.5 | -0.3938 | 0.15633 | 0.0042 | -2.519
-14 | -0.3776 | 0.15034 | 0.0017 | -2.5116
-12.5 | -0.8119 | 0.03973 | -0.0711 | -20.4354
-12 | -0.8723 | 0.03114 | -0.0691 | -28.0122
-11.5 | -0.81 | 0.02339 | -0.08 | -34.6302
-11 | -0.7954 | 0.02124 | -0.0735 | -37.4482
-10.5 | -0.7661 | 0.01921 | -0.0688 | -39.8803
-10 | -0.727 | 0.01755 | -0.0651 | -41.4245
-9.5 | -0.6817 | 0.01629 | -0.062 | -41.8478
-9 | -0.6357 | 0.0149 | -0.0591 | -42.6644
-8.5 | -0.5872 | 0.01368 | -0.0564 | -42.924
-8 | -0.5343 | 0.01288 | -0.0543 | -41.4829
-7.5 | -0.4796 | 0.0122 | -0.0525 | -39.3115
-7 | -0.424 | 0.0116 | -0.0508 | -36.5517
-6.5 | -0.3673 | 0.01111 | -0.0494 | -33.0603
-6 | -0.3119 | 0.01048 | -0.0478 | -29.7615
-5.5 | -0.2545 | 0.01009 | -0.0465 | -25.223
-5 | -0.1967 | 0.00977 | -0.0454 | -20.1331
-4.5 | -0.1392 | 0.0094 | -0.0442 | -14.8085
-4 | -0.0816 | 0.00913 | -0.0432 | -8.9376
-3.5 | -0.0234 | 0.00886 | -0.0423 | -2.6411
-3 | 0.0351 | 0.00872 | -0.0415 | 4.0252
-2.5 | 0.0941 | 0.00861 | -0.0409 | 10.9292
-2 | 0.1531 | 0.00853 | -0.0403 | 17.9484
-1.5 | 0.2117 | 0.00844 | -0.0397 | 25.0829
-1 | 0.2705 | 0.00838 | -0.0391 | 32.2792
-0.5 | 0.3289 | 0.00833 | -0.0385 | 39.4838
0 | 0.3869 | 0.00828 | -0.0379 | 46.7271
0.5 | 0.4433 | 0.00805 | -0.0372 | 55.0683
1 | 0.4951 | 0.00753 | -0.0358 | 65.7503
1.5 | 0.5445 | 0.00705 | -0.0338 | 77.234
2 | 0.5923 | 0.00682 | -0.0312 | 86.8475
2.5 | 0.6456 | 0.00684 | -0.0295 | 94.386
3 | 0.7334 | 0.00718 | -0.0353 | 102.1448
3.5 | 0.8159 | 0.00751 | -0.04 | 108.6418
4 | 0.8853 | 0.00782 | -0.042 | 113.2097
4.5 | 0.964 | 0.00816 | -0.046 | 118.1373
5 | 1.0399 | 0.00838 | -0.0493 | 124.0931
5.5 | 1.0893 | 0.00864 | -0.0473 | 126.0764
6 | 1.1374 | 0.00895 | -0.045 | 127.0838
6.5 | 1.1853 | 0.00932 | -0.0426 | 127.1781
7 | 1.2338 | 0.0097 | -0.0404 | 127.1959
7.5 | 1.2846 | 0.00999 | -0.0386 | 128.5886
8 | 1.3356 | 0.01029 | -0.0368 | 129.7959
8.5 | 1.3862 | 0.01064 | -0.035 | 130.282
9 | 1.4361 | 0.01104 | -0.0332 | 130.0815
9.5 | 1.4846 | 0.01151 | -0.0311 | 128.9835
10 | 1.5284 | 0.01217 | -0.0284 | 125.5875
10.5 | 1.579 | 0.01248 | -0.0267 | 126.5224
11 | 1.6271 | 0.01289 | -0.0246 | 126.2296
11.5 | 1.6724 | 0.01338 | -0.0221 | 124.9925
12 | 1.7063 | 0.01407 | -0.0179 | 121.2722
12.5 | 1.7424 | 0.01476 | -0.0142 | 118.0488
13 | 1.7832 | 0.01542 | -0.0115 | 115.642
13.5 | 1.815 | 0.01661 | -0.0084 | 109.2715
14 | 1.8468 | 0.01799 | -0.0058 | 102.657
14.5 | 1.8543 | 0.02119 | -0.0028 | 87.5083
15 | 1.8206 | 0.02883 | -0.002 | 63.1495
15.5 | 1.7716 | 0.03937 | -0.0038 | 44.9987
16 | 1.7113 | 0.05129 | -0.0061 | 33.3652
16.5 | 1.6569 | 0.06277 | -0.0086 | 26.3964
17 | 1.5817 | 0.07722 | -0.0125 | 20.483
17.5 | 1.5224 | 0.09048 | -0.0165 | 16.8258
18.5 | 1.412 | 0.11755 | -0.0259 | 12.0119
19 | 1.3516 | 0.13271 | -0.0321 | 10.1846
19.5 | 1.3103 | 0.14574 | -0.0381 | 8.9907

## 55. Re 2M Mach 0.50 (1)
BIGFOIL.COM POLAR EXPORT
tsagiR3A-15
TsAGI R3A-15 |  |  |  | Cl Max: | 1.613 | at alpha= | 11.5 | deg
JavaFoil+Calcfoil stall+Eppler ext transition |  |  |  | L/D Max: | 103.987 | at alpha= | 5.5 | deg
Re: | 2000000 |  |  | Cd Min: | 0.00654 | at alpha= | -3 | deg
Mach: | 0.5 |  |  | Cl=0 at alpha= | -3.25 | deg
|  |  |  | @ Cl=0.1, Cd= | 0.0085457
|  |  |  | @ Cl=0.4, Cd= | 0.0093078
|  |  |  | @ Cl=0.6, Cd= | 0.0076966
alpha (deg) | Cl | Cd | Cm | Cl/Cd
-20 | -0.95 | 0.17824 | -0.026 | -5.332
-19.5 | -0.923 | 0.17508 | -0.025 | -5.27
-19 | -0.895 | 0.16947 | -0.025 | -5.282
-18.5 | -0.868 | 0.16517 | -0.025 | -5.253
-18 | -0.84 | 0.16067 | -0.025 | -5.228
-17.5 | -0.812 | 0.15444 | -0.025 | -5.258
-17 | -0.784 | 0.14841 | -0.025 | -5.285
-16.5 | -0.758 | 0.14731 | -0.025 | -5.145
-16 | -0.728 | 0.1414 | -0.024 | -5.151
-15.5 | -0.699 | 0.13665 | -0.023 | -5.115
-15 | -0.67 | 0.13054 | -0.023 | -5.134
-14.5 | -0.642 | 0.12712 | -0.023 | -5.05
-14 | -0.614 | 0.1226 | -0.022 | -5.006
-13.5 | -0.586 | 0.11815 | -0.022 | -4.956
-13 | -0.557 | 0.11468 | -0.022 | -4.859
-12.5 | -0.529 | 0.11058 | -0.022 | -4.784
-12 | -0.501 | 0.10705 | -0.022 | -4.677
-11.5 | -0.472 | 0.1015 | -0.021 | -4.647
-11 | -0.443 | 0.09737 | -0.02 | -4.55
-10.5 | -0.415 | 0.09457 | -0.021 | -4.386
-10 | -0.386 | 0.09166 | -0.021 | -4.215
-9.5 | -0.357 | 0.08543 | -0.019 | -4.181
-9 | -0.329 | 0.0814 | -0.019 | -4.04
-8.5 | -0.3 | 0.07961 | -0.019 | -3.774
-8 | -0.272 | 0.07577 | -0.019 | -3.59
-7.5 | -0.243 | 0.06044 | -0.019 | -4.025
-7 | -0.216 | 0.04726 | -0.023 | -4.576
-6.5 | -0.282 | 0.04281 | -0.024 | -6.583
-6 | -0.269 | 0.03862 | -0.026 | -6.967
-5.5 | -0.284 | 0.00922 | -0.043 | -30.854
-5 | -0.229 | 0.00815 | -0.043 | -28.153
-4.5 | -0.168 | 0.00771 | -0.043 | -21.778
-4 | -0.103 | 0.00723 | -0.043 | -14.185
-3.5 | -0.035 | 0.00692 | -0.043 | -5.01
-3 | 0.035 | 0.00654 | -0.043 | 5.33
-2.5 | 0.105 | 0.0087 | -0.043 | 12.122
-2 | 0.177 | 0.00866 | -0.044 | 20.397
-1.5 | 0.248 | 0.00923 | -0.044 | 26.906
-1 | 0.319 | 0.00925 | -0.044 | 34.526
-0.5 | 0.39 | 0.00928 | -0.044 | 42.017
0 | 0.462 | 0.00948 | -0.044 | 48.71
0.5 | 0.532 | 0.00894 | -0.044 | 59.523
1 | 0.602 | 0.00766 | -0.045 | 78.634
1.5 | 0.672 | 0.0085 | -0.045 | 79.075
2 | 0.741 | 0.00875 | -0.045 | 84.712
2.5 | 0.81 | 0.00904 | -0.045 | 89.604
3 | 0.879 | 0.00935 | -0.045 | 93.964
3.5 | 0.947 | 0.00971 | -0.046 | 97.493
4 | 1.014 | 0.01003 | -0.046 | 101.176
4.5 | 1.081 | 0.01055 | -0.046 | 102.515
5 | 1.147 | 0.01109 | -0.046 | 103.497
5.5 | 1.213 | 0.01166 | -0.047 | 103.987
6 | 1.254 | 0.0128 | -0.046 | 97.99
6.5 | 1.305 | 0.0138 | -0.046 | 94.553
7 | 1.353 | 0.01506 | -0.046 | 89.841
7.5 | 1.398 | 0.01658 | -0.045 | 84.281
8 | 1.44 | 0.01846 | -0.045 | 78.012
8.5 | 1.48 | 0.0206 | -0.045 | 71.814
9 | 1.517 | 0.02302 | -0.045 | 65.905
9.5 | 1.554 | 0.02547 | -0.044 | 61.021
10 | 1.588 | 0.02835 | -0.044 | 56.014
10.5 | 1.555 | 0.0598 | -0.041 | 26.004
11 | 1.586 | 0.06599 | -0.041 | 24.033
11.5 | 1.613 | 0.07267 | -0.041 | 22.194
12 | 1.597 | 0.08031 | -0.041 | 19.886
12.5 | 1.491 | 0.08964 | -0.041 | 16.63
13 | 0.981 | 0.10028 | -0.04 | 9.781
13.5 | 1.006 | 0.1125 | -0.04 | 8.94
14 | 1.029 | 0.13078 | -0.04 | 7.868
14.5 | 1.052 | 0.15091 | -0.039 | 6.971
15 | 1.072 | 0.18228 | -0.038 | 5.879
15.5 | 1.092 | 0.156 | -0.037 | 6.998
16 | 1.123 | 0.15984 | -0.038 | 7.023
16.5 | 1.152 | 0.16496 | -0.039 | 6.985

## 56. Re 2M Mach 0.50 (2)
BIGFOIL.COM POLAR EXPORT
tsagiR3A-15
TsAGI R3A-15 |  |  |  | Cl Max: | 1.5994 | at alpha= | 11 | deg
XFOIL ncrit=9 |  |  |  | L/D Max: | 114.771 | at alpha= | 4.5 | deg
Re: | 2000000 |  |  | Cd Min: | 0.25142 | at alpha= | -20 | deg
Mach: | 0.5 |  |  | Cl=0 at alpha= | -3.306 | deg
|  |  |  | @ Cl=0.1, Cd= | 0.0091352
|  |  |  | @ Cl=0.4, Cd= | 0.0089164
|  |  |  | @ Cl=0.6, Cd= | 0.0086115
alpha (deg) | Cl | Cd | Cm | Cl/Cd
-20 | -0.6078 | 0.25142 | 0.0484 | -2.4175
-19.5 | -0.5837 | 0.2451 | 0.0444 | -2.3815
-19 | -0.5602 | 0.23783 | 0.0402 | -2.3555
-18.5 | -0.5373 | 0.22935 | 0.0354 | -2.3427
-18 | -0.5159 | 0.22097 | 0.0308 | -2.3347
-17.5 | -0.4947 | 0.21288 | 0.0265 | -2.3238
-17 | -0.4717 | 0.20621 | 0.0233 | -2.2875
-16.5 | -0.448 | 0.19985 | 0.0199 | -2.2417
-16 | -0.4248 | 0.19318 | 0.0164 | -2.199
-15 | -0.3107 | 0.1661 | -0.0175 | -1.8706
-14.5 | -0.2933 | 0.16091 | -0.0186 | -1.8228
-14 | -0.2732 | 0.15462 | -0.0214 | -1.7669
-13.5 | -0.258 | 0.14634 | -0.0255 | -1.763
-13 | -0.241 | 0.13884 | -0.0289 | -1.7358
-12.5 | -0.2246 | 0.13126 | -0.0323 | -1.7111
-12 | -0.2029 | 0.12558 | -0.0345 | -1.6157
-11.5 | -0.1869 | 0.1185 | -0.0376 | -1.5772
-11 | -0.1753 | 0.1106 | -0.0411 | -1.585
-10.5 | -0.1672 | 0.10232 | -0.0448 | -1.6341
-10 | -0.163 | 0.09373 | -0.0487 | -1.739
-9.5 | -0.1643 | 0.08481 | -0.0528 | -1.9373
-9 | -0.173 | 0.07564 | -0.0574 | -2.2871
-8.5 | -0.1793 | 0.06753 | -0.0615 | -2.6551
-8 | -0.1929 | 0.05907 | -0.0662 | -3.2656
-7.5 | -0.2265 | 0.04881 | -0.0746 | -4.6404
-6.5 | -0.3036 | 0.0289 | -0.0742 | -10.5052
-6 | -0.3326 | 0.01694 | -0.0681 | -19.634
-5.5 | -0.2877 | 0.01337 | -0.0631 | -21.5183
-5 | -0.2267 | 0.01179 | -0.0592 | -19.2282
-4.5 | -0.1607 | 0.01084 | -0.0561 | -14.8247
-4 | -0.0941 | 0.0102 | -0.0532 | -9.2255
-3.5 | -0.0263 | 0.0097 | -0.0509 | -2.7113
-3 | 0.0415 | 0.00935 | -0.0487 | 4.4385
-2.5 | 0.1096 | 0.0091 | -0.0469 | 12.044
-2 | 0.1783 | 0.00901 | -0.0455 | 19.7891
-1.5 | 0.2468 | 0.00892 | -0.0441 | 27.6682
-1 | 0.3145 | 0.00889 | -0.0427 | 35.3768
-0.5 | 0.3818 | 0.0089 | -0.0414 | 42.8989
0 | 0.4484 | 0.00896 | -0.0401 | 50.0446
0.5 | 0.5142 | 0.00906 | -0.0387 | 56.755
1.5 | 0.6328 | 0.00844 | -0.0343 | 74.9763
2 | 0.6861 | 0.00797 | -0.0307 | 86.0853
2.5 | 0.74 | 0.00788 | -0.0267 | 93.9086
3 | 0.846 | 0.00832 | -0.0331 | 101.6827
3.5 | 0.9466 | 0.00878 | -0.0382 | 107.8132
4 | 1.0327 | 0.00924 | -0.0405 | 111.7641
4.5 | 1.1259 | 0.00981 | -0.0442 | 114.7706
5 | 1.1823 | 0.01036 | -0.0408 | 114.1216
5.5 | 1.2352 | 0.0108 | -0.0365 | 114.3704
6 | 1.2881 | 0.0113 | -0.0322 | 113.9912
6.5 | 1.3401 | 0.01189 | -0.0277 | 112.7082
7 | 1.3902 | 0.01258 | -0.0229 | 110.5087
7.5 | 1.4344 | 0.01339 | -0.0174 | 107.1247
8 | 1.4655 | 0.01441 | -0.0102 | 101.7002
8.5 | 1.4892 | 0.01618 | -0.0038 | 92.0396
9 | 1.5276 | 0.01792 | 0 | 85.2455
9.5 | 1.5589 | 0.0206 | 0.0026 | 75.6748
10 | 1.5815 | 0.02459 | 0.0036 | 64.3148
10.5 | 1.5975 | 0.02947 | 0.0038 | 54.2077
11 | 1.5994 | 0.03539 | 0.0038 | 45.1936
11.5 | 1.5879 | 0.04218 | 0.0036 | 37.6458
12 | 1.5655 | 0.04973 | 0.0029 | 31.48
12.5 | 1.5546 | 0.05647 | 0.0024 | 27.5297
13 | 1.5423 | 0.06363 | 0.0014 | 24.2386
13.5 | 1.5327 | 0.07078 | 0.0001 | 21.6544
14 | 1.5132 | 0.07891 | -0.0018 | 19.1763
14.5 | 1.5017 | 0.08658 | -0.0036 | 17.3447
15 | 1.4918 | 0.09424 | -0.0057 | 15.8298
15.5 | 1.4682 | 0.10337 | -0.0087 | 14.2033
16 | 1.4452 | 0.11264 | -0.0121 | 12.8303

## 57. Re 3M Mach 0.00 (1)
BIGFOIL.COM POLAR EXPORT
tsagiR3A-15
TsAGI R3A-15 |  |  |  | Cl Max: | 1.77 | at alpha= | 16.5 | deg
JavaFoil+Calcfoil stall+Eppler ext transition |  |  |  | L/D Max: | 142.07 | at alpha= | 8.5 | deg
Re: | 3000000 |  |  | Cd Min: | 0.00528 | at alpha= | -0.5 | deg
Mach: | 0 |  |  | Cl=0 at alpha= | -3.25 | deg
|  |  |  | @ Cl=0.1, Cd= | 0.00808
|  |  |  | @ Cl=0.4, Cd= | 0.0057719
|  |  |  | @ Cl=0.6, Cd= | 0.0061369
alpha (deg) | Cl | Cd | Cm | Cl/Cd
-20 | -0.701 | 0.16291 | -0.021 | -4.303
-19.5 | -0.713 | 0.15554 | -0.021 | -4.584
-19 | -0.722 | 0.14866 | -0.021 | -4.859
-18.5 | -0.731 | 0.14113 | -0.021 | -5.178
-18 | -0.738 | 0.13404 | -0.021 | -5.506
-17.5 | -0.744 | 0.12746 | -0.022 | -5.836
-17 | -0.748 | 0.12109 | -0.022 | -6.18
-16.5 | -0.751 | 0.1149 | -0.022 | -6.537
-16 | -0.752 | 0.10891 | -0.022 | -6.906
-15.5 | -0.751 | 0.10325 | -0.022 | -7.274
-15 | -0.748 | 0.09822 | -0.022 | -7.615
-14.5 | -0.743 | 0.09283 | -0.022 | -8
-14 | -0.735 | 0.08755 | -0.022 | -8.399
-13.5 | -0.726 | 0.08232 | -0.022 | -8.816
-13 | -0.714 | 0.07661 | -0.023 | -9.32
-12.5 | -0.699 | 0.07209 | -0.023 | -9.701
-12 | -0.682 | 0.06681 | -0.023 | -10.21
-11.5 | -0.666 | 0.06082 | -0.024 | -10.943
-11 | -0.645 | 0.05551 | -0.025 | -11.622
-10.5 | -0.629 | 0.04585 | -0.027 | -13.726
-10 | -0.674 | 0.01566 | -0.035 | -43.029
-9.5 | -0.667 | 0.01149 | -0.037 | -58.046
-9 | -0.625 | 0.01087 | -0.037 | -57.559
-8.5 | -0.581 | 0.00909 | -0.037 | -63.945
-8 | -0.534 | 0.00863 | -0.037 | -61.94
-7.5 | -0.485 | 0.00823 | -0.037 | -58.932
-7 | -0.433 | 0.00788 | -0.037 | -55.01
-6.5 | -0.38 | 0.00758 | -0.037 | -50.114
-6 | -0.325 | 0.00727 | -0.037 | -44.672
-5.5 | -0.268 | 0.00705 | -0.037 | -37.982
-5 | -0.21 | 0.00679 | -0.037 | -30.902
-4.5 | -0.151 | 0.00655 | -0.037 | -23.027
-4 | -0.091 | 0.00631 | -0.037 | -14.429
-3.5 | -0.031 | 0.00605 | -0.037 | -5.044
-3 | 0.031 | 0.00815 | -0.037 | 3.743
-2.5 | 0.092 | 0.00808 | -0.038 | 11.383
-2 | 0.154 | 0.00808 | -0.038 | 19.013
-1.5 | 0.216 | 0.00553 | -0.038 | 38.992
-1 | 0.277 | 0.00566 | -0.038 | 48.952
-0.5 | 0.339 | 0.00528 | -0.038 | 64.098
0 | 0.401 | 0.00578 | -0.038 | 69.441
0.5 | 0.463 | 0.00544 | -0.038 | 85.027
1 | 0.524 | 0.00589 | -0.039 | 88.91
1.5 | 0.585 | 0.0061 | -0.039 | 95.84
2 | 0.646 | 0.00625 | -0.039 | 103.298
2.5 | 0.707 | 0.00645 | -0.039 | 109.584
3 | 0.767 | 0.00666 | -0.039 | 115.185
3.5 | 0.828 | 0.00752 | -0.04 | 110.119
4 | 0.888 | 0.00766 | -0.04 | 115.93
4.5 | 0.948 | 0.00773 | -0.04 | 122.581
5 | 1.007 | 0.00797 | -0.04 | 126.295
5.5 | 1.066 | 0.00819 | -0.04 | 130.259
6 | 1.126 | 0.00848 | -0.041 | 132.653
6.5 | 1.184 | 0.0088 | -0.041 | 134.642
7 | 1.242 | 0.00914 | -0.041 | 135.978
7.5 | 1.3 | 0.00943 | -0.041 | 137.897
8 | 1.357 | 0.00977 | -0.042 | 138.846
8.5 | 1.414 | 0.00995 | -0.042 | 142.07
9 | 1.47 | 0.0106 | -0.042 | 138.681
9.5 | 1.526 | 0.01098 | -0.042 | 138.959
10 | 1.581 | 0.01141 | -0.043 | 138.58
10.5 | 1.636 | 0.01185 | -0.043 | 137.98
11 | 1.669 | 0.01253 | -0.043 | 133.211
11.5 | 1.596 | 0.03242 | -0.039 | 49.242
12 | 1.631 | 0.03554 | -0.039 | 45.885
12.5 | 1.66 | 0.03856 | -0.039 | 43.048
13 | 1.686 | 0.04175 | -0.039 | 40.375
13.5 | 1.708 | 0.0452 | -0.039 | 37.79
14 | 1.728 | 0.04855 | -0.039 | 35.585
14.5 | 1.743 | 0.0525 | -0.039 | 33.208
15 | 1.755 | 0.05646 | -0.039 | 31.089
15.5 | 1.764 | 0.0605 | -0.039 | 29.154
16 | 1.769 | 0.06442 | -0.039 | 27.461
16.5 | 1.77 | 0.0688 | -0.04 | 25.733
17 | 1.768 | 0.07328 | -0.04 | 24.122
17.5 | 1.761 | 0.07786 | -0.04 | 22.62
18 | 1.751 | 0.08265 | -0.04 | 21.19
18.5 | 1.739 | 0.08744 | -0.04 | 19.886
19 | 1.723 | 0.09245 | -0.04 | 18.633
19.5 | 1.703 | 0.09756 | -0.041 | 17.46
20 | 1.681 | 0.10276 | -0.041 | 16.357

## 58. Re 3M Mach 0.00 (2)
BIGFOIL.COM POLAR EXPORT
tsagiR3A-15
TsAGI R3A-15 |  |  |  | Cl Max: | 1.8362 | at alpha= | 14.5 | deg
XFOIL ncrit=9 |  |  |  | L/D Max: | 152.463 | at alpha= | 10.5 | deg
Re: | 3000000 |  |  | Cd Min: | 0.13271 | at alpha= | 19.5 | deg
Mach: | 0 |  |  | Cl=0 at alpha= | -3.2968 | deg
|  |  |  | @ Cl=0.1, Cd= | 0.0078063
|  |  |  | @ Cl=0.4, Cd= | 0.0075102
|  |  |  | @ Cl=0.6, Cd= | 0.0064235
alpha (deg) | Cl | Cd | Cm | Cl/Cd
-17.5 | -1.264 | 0.03598 | -0.0766 | -35.1306
-17 | -1.2791 | 0.02985 | -0.0782 | -42.8509
-16.5 | -1.2774 | 0.02665 | -0.0753 | -47.9325
-16 | -1.2692 | 0.02463 | -0.0701 | -51.5307
-15.5 | -1.2481 | 0.02292 | -0.0657 | -54.4546
-15 | -1.2189 | 0.02142 | -0.0622 | -56.9048
-14.5 | -1.1861 | 0.02007 | -0.0588 | -59.0982
-14 | -1.1503 | 0.01891 | -0.0556 | -60.8302
-13.5 | -1.1144 | 0.01781 | -0.0522 | -62.5716
-13 | -1.0561 | 0.01681 | -0.053 | -62.8257
-12.5 | -0.9955 | 0.01586 | -0.0541 | -62.768
-12 | -0.9098 | 0.01388 | -0.0612 | -65.5476
-11.5 | -0.8714 | 0.01345 | -0.0575 | -64.7881
-11 | -0.8255 | 0.013 | -0.0552 | -63.5
-10.5 | -0.7768 | 0.01255 | -0.0535 | -61.8964
-10 | -0.7266 | 0.01213 | -0.052 | -59.9011
-9.5 | -0.6755 | 0.01175 | -0.0506 | -57.4894
-9 | -0.6236 | 0.01136 | -0.0494 | -54.8944
-8 | -0.5177 | 0.01063 | -0.0472 | -48.7018
-7.5 | -0.4651 | 0.01009 | -0.046 | -46.0951
-7 | -0.4108 | 0.00974 | -0.0451 | -42.1766
-6.5 | -0.3559 | 0.00946 | -0.0443 | -37.6216
-6 | -0.3007 | 0.00923 | -0.0436 | -32.5785
-5.5 | -0.2457 | 0.0089 | -0.0428 | -27.6067
-5 | -0.1901 | 0.00867 | -0.0421 | -21.9262
-4.5 | -0.1345 | 0.00844 | -0.0415 | -15.936
-4 | -0.0787 | 0.00821 | -0.0409 | -9.5859
-3.5 | -0.023 | 0.00804 | -0.0403 | -2.8607
-3 | 0.0336 | 0.0079 | -0.0398 | 4.2532
-2.5 | 0.0903 | 0.00782 | -0.0394 | 11.5473
-2 | 0.1469 | 0.00774 | -0.039 | 18.9793
-1.5 | 0.2036 | 0.00769 | -0.0386 | 26.4759
-1 | 0.2602 | 0.00766 | -0.0383 | 33.9687
-0.5 | 0.3167 | 0.00761 | -0.0379 | 41.6163
0 | 0.3727 | 0.00756 | -0.0375 | 49.2989
0.5 | 0.4275 | 0.00746 | -0.037 | 57.3056
1 | 0.4801 | 0.00713 | -0.0362 | 67.3352
1.5 | 0.5314 | 0.00681 | -0.0351 | 78.0323
2 | 0.5804 | 0.00648 | -0.0336 | 89.5679
2.5 | 0.629 | 0.00634 | -0.0318 | 99.2114
3 | 0.6777 | 0.0063 | -0.0298 | 107.5714
3.5 | 0.7637 | 0.00654 | -0.036 | 116.7737
4 | 0.8311 | 0.00682 | -0.0384 | 121.8622
4.5 | 0.8942 | 0.00703 | -0.0397 | 127.1977
5 | 0.9675 | 0.00725 | -0.0434 | 133.4483
5.5 | 1.0373 | 0.00751 | -0.0464 | 138.1225
6 | 1.1029 | 0.0078 | -0.0486 | 141.3974
6.5 | 1.1536 | 0.00799 | -0.0475 | 144.3805
7 | 1.2017 | 0.00818 | -0.046 | 146.9071
7.5 | 1.25 | 0.0084 | -0.0445 | 148.8095
8 | 1.2983 | 0.00866 | -0.0431 | 149.9192
8.5 | 1.3463 | 0.00896 | -0.0417 | 150.2567
9 | 1.3938 | 0.0093 | -0.0403 | 149.871
9.5 | 1.4422 | 0.00962 | -0.0391 | 149.9168
10 | 1.4921 | 0.00984 | -0.0382 | 151.6362
10.5 | 1.5414 | 0.01011 | -0.0372 | 152.4629
11 | 1.589 | 0.01047 | -0.0361 | 151.767
11.5 | 1.6345 | 0.01093 | -0.0347 | 149.5425
12 | 1.6815 | 0.01126 | -0.0336 | 149.3339
12.5 | 1.7276 | 0.01162 | -0.0324 | 148.6747
13 | 1.7683 | 0.01222 | -0.0305 | 144.7054
13.5 | 1.8097 | 0.01272 | -0.0286 | 142.272
14 | 1.8328 | 0.01378 | -0.024 | 133.0044
14.5 | 1.8362 | 0.01577 | -0.0173 | 116.4363
15.5 | 1.7446 | 0.03027 | -0.0081 | 57.6346
16 | 1.689 | 0.0421 | -0.0104 | 40.1188
16.5 | 1.6381 | 0.05379 | -0.013 | 30.4536
17 | 1.5653 | 0.06858 | -0.0166 | 22.8244
17.5 | 1.5071 | 0.0822 | -0.0204 | 18.3345
18 | 1.4545 | 0.0957 | -0.0245 | 15.1985
19 | 1.3639 | 0.12195 | -0.0334 | 11.1841
19.5 | 1.3374 | 0.13271 | -0.0375 | 10.0776

## 59. Re 3M Mach 0.10 (1)
BIGFOIL.COM POLAR EXPORT
tsagiR3A-15
TsAGI R3A-15 |  |  |  | Cl Max: | 1.761 | at alpha= | 16 | deg
JavaFoil+Calcfoil stall+Eppler ext transition |  |  |  | L/D Max: | 140.966 | at alpha= | 8.5 | deg
Re: | 3000000 |  |  | Cd Min: | 0.00529 | at alpha= | -0.5 | deg
Mach: | 0.1 |  |  | Cl=0 at alpha= | -3.25 | deg
|  |  |  | @ Cl=0.1, Cd= | 0.00813
|  |  |  | @ Cl=0.4, Cd= | 0.0057662
|  |  |  | @ Cl=0.6, Cd= | 0.0069367
alpha (deg) | Cl | Cd | Cm | Cl/Cd
-20 | -0.65 | 0.16557 | -0.021 | -3.928
-19.5 | -0.665 | 0.15821 | -0.021 | -4.204
-19 | -0.677 | 0.15131 | -0.021 | -4.476
-18.5 | -0.689 | 0.14392 | -0.021 | -4.785
-18 | -0.699 | 0.13654 | -0.021 | -5.118
-17.5 | -0.708 | 0.12982 | -0.021 | -5.453
-17 | -0.715 | 0.12334 | -0.021 | -5.799
-16.5 | -0.721 | 0.11667 | -0.021 | -6.181
-16 | -0.725 | 0.11062 | -0.022 | -6.556
-15.5 | -0.727 | 0.10459 | -0.022 | -6.952
-15 | -0.727 | 0.09935 | -0.022 | -7.315
-14.5 | -0.724 | 0.09402 | -0.022 | -7.703
-14 | -0.719 | 0.08888 | -0.022 | -8.09
-13.5 | -0.712 | 0.08363 | -0.022 | -8.51
-13 | -0.702 | 0.07804 | -0.022 | -8.992
-12.5 | -0.689 | 0.07335 | -0.023 | -9.399
-12 | -0.674 | 0.06791 | -0.023 | -9.926
-11.5 | -0.657 | 0.06209 | -0.024 | -10.589
-11 | -0.639 | 0.0573 | -0.025 | -11.147
-10.5 | -0.619 | 0.05036 | -0.026 | -12.296
-10 | -0.624 | 0.03062 | -0.031 | -20.381
-9.5 | -0.665 | 0.01171 | -0.037 | -56.822
-9 | -0.625 | 0.01098 | -0.037 | -56.928
-8.5 | -0.581 | 0.00916 | -0.037 | -63.468
-8 | -0.535 | 0.00871 | -0.037 | -61.418
-7.5 | -0.486 | 0.00832 | -0.037 | -58.389
-7 | -0.435 | 0.00798 | -0.037 | -54.477
-6.5 | -0.381 | 0.00761 | -0.037 | -50.101
-6 | -0.326 | 0.00729 | -0.037 | -44.72
-5.5 | -0.269 | 0.00705 | -0.037 | -38.163
-5 | -0.211 | 0.00681 | -0.037 | -30.951
-4.5 | -0.152 | 0.00658 | -0.037 | -23.047
-4 | -0.091 | 0.0063 | -0.037 | -14.524
-3.5 | -0.031 | 0.00607 | -0.038 | -5.054
-3 | 0.031 | 0.00819 | -0.038 | 3.742
-2.5 | 0.092 | 0.00813 | -0.038 | 11.37
-2 | 0.154 | 0.00813 | -0.038 | 19.003
-1.5 | 0.217 | 0.00813 | -0.038 | 26.655
-1 | 0.279 | 0.00561 | -0.038 | 49.661
-0.5 | 0.34 | 0.00529 | -0.038 | 64.361
0 | 0.403 | 0.00579 | -0.038 | 69.642
0.5 | 0.465 | 0.00547 | -0.039 | 85.03
1 | 0.527 | 0.00697 | -0.039 | 75.503
1.5 | 0.588 | 0.0071 | -0.039 | 82.849
2 | 0.649 | 0.00627 | -0.039 | 103.465
2.5 | 0.71 | 0.00649 | -0.039 | 109.481
3 | 0.771 | 0.00736 | -0.04 | 104.791
3.5 | 0.832 | 0.00754 | -0.04 | 110.222
4 | 0.892 | 0.00771 | -0.04 | 115.642
4.5 | 0.952 | 0.00778 | -0.04 | 122.417
5 | 1.012 | 0.00803 | -0.04 | 126.089
5.5 | 1.072 | 0.00824 | -0.041 | 130.006
6 | 1.131 | 0.00854 | -0.041 | 132.346
6.5 | 1.19 | 0.00886 | -0.041 | 134.222
7 | 1.248 | 0.00918 | -0.041 | 135.96
7.5 | 1.306 | 0.00953 | -0.042 | 137.019
8 | 1.363 | 0.00983 | -0.042 | 138.632
8.5 | 1.42 | 0.01007 | -0.042 | 140.966
9 | 1.476 | 0.0107 | -0.042 | 137.989
9.5 | 1.532 | 0.01109 | -0.043 | 138.161
10 | 1.588 | 0.01154 | -0.043 | 137.553
10.5 | 1.642 | 0.01198 | -0.043 | 137.033
11 | 1.672 | 0.01277 | -0.043 | 130.981
11.5 | 1.599 | 0.03326 | -0.039 | 48.094
12 | 1.634 | 0.03643 | -0.039 | 44.839
12.5 | 1.662 | 0.03951 | -0.039 | 42.076
13 | 1.687 | 0.0428 | -0.039 | 39.422
13.5 | 1.709 | 0.04613 | -0.039 | 37.048
14 | 1.727 | 0.04997 | -0.039 | 34.565
14.5 | 1.741 | 0.05382 | -0.039 | 32.357
15 | 1.751 | 0.05791 | -0.039 | 30.244
15.5 | 1.759 | 0.0619 | -0.039 | 28.413
16 | 1.761 | 0.06602 | -0.04 | 26.681
16.5 | 1.76 | 0.07045 | -0.04 | 24.983
17 | 1.754 | 0.07497 | -0.04 | 23.401
17.5 | 1.745 | 0.07982 | -0.04 | 21.861
18 | 1.732 | 0.08441 | -0.04 | 20.524
18.5 | 1.716 | 0.0894 | -0.04 | 19.192
19 | 1.695 | 0.09463 | -0.04 | 17.918
19.5 | 1.672 | 0.09983 | -0.041 | 16.746
20 | 1.645 | 0.10543 | -0.041 | 15.601

## 60. Re 3M Mach 0.10 (2)
BIGFOIL.COM POLAR EXPORT
tsagiR3A-15
TsAGI R3A-15 |  |  |  | Cl Max: | 1.8375 | at alpha= | 14 | deg
XFOIL ncrit=9 |  |  |  | L/D Max: | 151.72 | at alpha= | 10.5 | deg
Re: | 3000000 |  |  | Cd Min: | 0.12598 | at alpha= | 19 | deg
Mach: | 0.1 |  |  | Cl=0 at alpha= | -3.2969 | deg
|  |  |  | @ Cl=0.1, Cd= | 0.0078255
|  |  |  | @ Cl=0.4, Cd= | 0.0075397
|  |  |  | @ Cl=0.6, Cd= | 0.0064813
alpha (deg) | Cl | Cd | Cm | Cl/Cd
-17 | -1.1682 | 0.04592 | -0.0676 | -25.4399
-16.5 | -1.2236 | 0.03191 | -0.0791 | -38.3453
-16 | -1.2287 | 0.02784 | -0.0772 | -44.1343
-15.5 | -1.2257 | 0.02539 | -0.0718 | -48.2749
-15 | -1.2085 | 0.0234 | -0.067 | -51.6453
-14.5 | -1.1812 | 0.02167 | -0.0631 | -54.5085
-14 | -1.149 | 0.0202 | -0.0594 | -56.8812
-13.5 | -1.1155 | 0.01884 | -0.0556 | -59.2091
-13 | -1.0628 | 0.01763 | -0.0552 | -60.2836
-12.5 | -1.0024 | 0.01651 | -0.0561 | -60.7147
-12 | -0.9127 | 0.01467 | -0.0636 | -62.2154
-11.5 | -0.8769 | 0.01393 | -0.0594 | -62.9505
-11 | -0.8313 | 0.01337 | -0.0569 | -62.1765
-10.5 | -0.7824 | 0.01285 | -0.055 | -60.8872
-10 | -0.7321 | 0.01239 | -0.0534 | -59.088
-9.5 | -0.6806 | 0.01197 | -0.0519 | -56.8588
-9 | -0.6284 | 0.01154 | -0.0505 | -54.4541
-8.5 | -0.5753 | 0.01115 | -0.0492 | -51.5964
-8 | -0.5213 | 0.01078 | -0.0481 | -48.3581
-7 | -0.4139 | 0.00982 | -0.0458 | -42.1487
-6.5 | -0.3586 | 0.00952 | -0.0449 | -37.6681
-6 | -0.303 | 0.00927 | -0.0441 | -32.6861
-5.5 | -0.2474 | 0.00895 | -0.0433 | -27.6425
-5 | -0.1915 | 0.00871 | -0.0426 | -21.9862
-4.5 | -0.1354 | 0.00847 | -0.0419 | -15.9858
-4 | -0.0792 | 0.00824 | -0.0412 | -9.6117
-3.5 | -0.0232 | 0.00806 | -0.0406 | -2.8784
-3 | 0.0339 | 0.00792 | -0.0401 | 4.2803
-2.5 | 0.0908 | 0.00784 | -0.0396 | 11.5816
-2 | 0.1479 | 0.00775 | -0.0392 | 19.0839
-1.5 | 0.205 | 0.00771 | -0.0388 | 26.5888
-1 | 0.262 | 0.00767 | -0.0385 | 34.1591
-0.5 | 0.3188 | 0.00763 | -0.0381 | 41.7824
0 | 0.3753 | 0.00758 | -0.0377 | 49.5119
0.5 | 0.4305 | 0.00749 | -0.0371 | 57.4766
1 | 0.4834 | 0.00719 | -0.0362 | 67.2323
1.5 | 0.5349 | 0.00686 | -0.0352 | 77.9738
2 | 0.5841 | 0.00653 | -0.0336 | 89.4487
2.5 | 0.6331 | 0.00638 | -0.0318 | 99.232
3 | 0.682 | 0.00634 | -0.0298 | 107.571
3.5 | 0.7685 | 0.00658 | -0.036 | 116.7933
4 | 0.8366 | 0.00687 | -0.0383 | 121.7758
4.5 | 0.9004 | 0.00707 | -0.0397 | 127.355
5 | 0.9743 | 0.0073 | -0.0434 | 133.4658
5.5 | 1.0445 | 0.00758 | -0.0464 | 137.7968
6 | 1.1107 | 0.00786 | -0.0485 | 141.3104
6.5 | 1.1613 | 0.00804 | -0.0473 | 144.4403
7 | 1.2097 | 0.00824 | -0.0457 | 146.8083
7.5 | 1.2583 | 0.00847 | -0.0441 | 148.5596
8 | 1.3068 | 0.00874 | -0.0426 | 149.5195
8.5 | 1.3551 | 0.00906 | -0.0411 | 149.5695
9 | 1.4028 | 0.00942 | -0.0396 | 148.9172
9.5 | 1.4523 | 0.0097 | -0.0385 | 149.7216
10 | 1.5026 | 0.00994 | -0.0375 | 151.167
10.5 | 1.5521 | 0.01023 | -0.0365 | 151.7204
11 | 1.5999 | 0.01061 | -0.0352 | 150.7917
11.5 | 1.6452 | 0.0111 | -0.0336 | 148.2162
12 | 1.6933 | 0.0114 | -0.0325 | 148.5351
12.5 | 1.7391 | 0.0118 | -0.0311 | 147.3814
13 | 1.7798 | 0.01241 | -0.0289 | 143.4166
13.5 | 1.8198 | 0.013 | -0.0267 | 139.9846
14 | 1.8375 | 0.01419 | -0.0211 | 129.4926
14.5 | 1.836 | 0.01661 | -0.0144 | 110.5358
15.5 | 1.7343 | 0.03327 | -0.0079 | 52.128
16 | 1.6778 | 0.04536 | -0.0105 | 36.9885
16.5 | 1.6267 | 0.05702 | -0.013 | 28.5286
17 | 1.5532 | 0.07192 | -0.0168 | 21.5962
17.5 | 1.4938 | 0.08579 | -0.0208 | 17.4123
18 | 1.441 | 0.09936 | -0.025 | 14.5028
18.5 | 1.3951 | 0.11242 | -0.0294 | 12.4097
19 | 1.3485 | 0.12598 | -0.0344 | 10.7041

## 61. Re 3M Mach 0.25 (1)
BIGFOIL.COM POLAR EXPORT
tsagiR3A-15
TsAGI R3A-15 |  |  |  | Cl Max: | 1.721 | at alpha= | 14.5 | deg
JavaFoil+Calcfoil stall+Eppler ext transition |  |  |  | L/D Max: | 135.075 | at alpha= | 8.5 | deg
Re: | 3000000 |  |  | Cd Min: | 0.0063 | at alpha= | -4 | deg
Mach: | 0.25 |  |  | Cl=0 at alpha= | -3.25 | deg
|  |  |  | @ Cl=0.1, Cd= | 0.0082638
|  |  |  | @ Cl=0.4, Cd= | 0.0076891
|  |  |  | @ Cl=0.6, Cd= | 0.0072017
alpha (deg) | Cl | Cd | Cm | Cl/Cd
-17.5 | -0.374 | 0.15024 | -0.02 | -2.491
-17 | -0.414 | 0.14119 | -0.02 | -2.933
-16.5 | -0.45 | 0.13371 | -0.02 | -3.369
-16 | -0.484 | 0.12533 | -0.02 | -3.858
-15.5 | -0.513 | 0.11694 | -0.021 | -4.388
-15 | -0.539 | 0.11015 | -0.021 | -4.894
-14.5 | -0.561 | 0.10289 | -0.021 | -5.453
-14 | -0.579 | 0.09665 | -0.021 | -5.99
-13.5 | -0.593 | 0.09056 | -0.021 | -6.544
-13 | -0.602 | 0.08432 | -0.022 | -7.139
-12.5 | -0.606 | 0.07898 | -0.022 | -7.678
-12 | -0.606 | 0.07387 | -0.022 | -8.207
-11.5 | -0.601 | 0.06963 | -0.022 | -8.638
-11 | -0.592 | 0.0643 | -0.023 | -9.206
-10.5 | -0.578 | 0.06042 | -0.024 | -9.574
-10 | -0.561 | 0.0559 | -0.024 | -10.037
-9.5 | -0.542 | 0.04956 | -0.026 | -10.934
-9 | -0.537 | 0.03327 | -0.031 | -16.148
-8.5 | -0.578 | 0.01162 | -0.038 | -49.747
-8 | -0.536 | 0.01094 | -0.038 | -48.944
-7.5 | -0.489 | 0.00853 | -0.038 | -57.342
-7 | -0.44 | 0.00816 | -0.038 | -53.862
-6.5 | -0.387 | 0.00778 | -0.038 | -49.747
-6 | -0.332 | 0.00746 | -0.038 | -44.442
-5.5 | -0.274 | 0.00712 | -0.038 | -38.518
-5 | -0.215 | 0.00685 | -0.038 | -31.466
-4.5 | -0.155 | 0.00657 | -0.038 | -23.593
-4 | -0.094 | 0.0063 | -0.038 | -14.885
-3.5 | -0.031 | 0.00793 | -0.039 | -3.966
-3 | 0.031 | 0.00788 | -0.039 | 3.992
-2.5 | 0.095 | 0.00827 | -0.039 | 11.466
-2 | 0.159 | 0.00819 | -0.039 | 19.357
-1.5 | 0.223 | 0.0082 | -0.039 | 27.148
-1 | 0.286 | 0.00821 | -0.039 | 34.864
-0.5 | 0.35 | 0.00765 | -0.039 | 45.668
0 | 0.414 | 0.0077 | -0.04 | 53.778
0.5 | 0.478 | 0.00831 | -0.04 | 57.499
1 | 0.541 | 0.00708 | -0.04 | 76.419
1.5 | 0.604 | 0.00721 | -0.04 | 83.735
2 | 0.666 | 0.00728 | -0.04 | 91.507
2.5 | 0.729 | 0.00742 | -0.04 | 98.216
3 | 0.791 | 0.00757 | -0.041 | 104.507
3.5 | 0.853 | 0.00776 | -0.041 | 109.964
4 | 0.915 | 0.00797 | -0.041 | 114.903
4.5 | 0.977 | 0.00805 | -0.041 | 121.337
5 | 1.038 | 0.00833 | -0.041 | 124.68
5.5 | 1.099 | 0.0086 | -0.042 | 127.828
6 | 1.16 | 0.0089 | -0.042 | 130.335
6.5 | 1.22 | 0.00928 | -0.042 | 131.412
7 | 1.279 | 0.00962 | -0.042 | 132.964
7.5 | 1.338 | 0.00998 | -0.043 | 134.03
8 | 1.396 | 0.01036 | -0.043 | 134.778
8.5 | 1.454 | 0.01076 | -0.043 | 135.075
9 | 1.511 | 0.01137 | -0.044 | 132.826
9.5 | 1.567 | 0.01183 | -0.044 | 132.529
10 | 1.6 | 0.01252 | -0.043 | 127.815
10.5 | 1.643 | 0.01332 | -0.043 | 123.401
11 | 1.687 | 0.01437 | -0.043 | 117.362
11.5 | 1.615 | 0.03824 | -0.04 | 42.241
12 | 1.648 | 0.04163 | -0.04 | 39.59
12.5 | 1.673 | 0.0452 | -0.04 | 37.002
13 | 1.692 | 0.04878 | -0.04 | 34.688
13.5 | 1.707 | 0.05305 | -0.04 | 32.168
14 | 1.717 | 0.05704 | -0.04 | 30.094
14.5 | 1.721 | 0.06132 | -0.04 | 28.065
15 | 1.719 | 0.06569 | -0.04 | 26.165
15.5 | 1.71 | 0.07046 | -0.04 | 24.268
16 | 1.695 | 0.07517 | -0.04 | 22.553
16.5 | 1.674 | 0.08011 | -0.04 | 20.895
17 | 1.646 | 0.08532 | -0.04 | 19.286
17.5 | 1.61 | 0.09071 | -0.04 | 17.748
18 | 1.567 | 0.09639 | -0.041 | 16.259
18.5 | 1.518 | 0.10262 | -0.041 | 14.79
19 | 1.462 | 0.10883 | -0.041 | 13.435
19.5 | 1.401 | 0.11542 | -0.041 | 12.137

## 62. Re 3M Mach 0.25 (2)
BIGFOIL.COM POLAR EXPORT
tsagiR3A-15
TsAGI R3A-15 |  |  |  | Cl Max: | 1.8593 | at alpha= | 13.5 | deg
XFOIL ncrit=9 |  |  |  | L/D Max: | 147.55 | at alpha= | 10 | deg
Re: | 3000000 |  |  | Cd Min: | 0.14333 | at alpha= | -14.5 | deg
Mach: | 0.25 |  |  | Cl=0 at alpha= | -3.2985 | deg
|  |  |  | @ Cl=0.1, Cd= | 0.0079101
|  |  |  | @ Cl=0.4, Cd= | 0.0077186
|  |  |  | @ Cl=0.6, Cd= | 0.0068025
alpha (deg) | Cl | Cd | Cm | Cl/Cd
-14.5 | -0.3109 | 0.14333 | -0.0257 | -2.1691
-14 | -0.3088 | 0.13425 | -0.029 | -2.3002
-13.5 | -0.9004 | 0.04277 | -0.0707 | -21.0521
-13 | -0.9694 | 0.03097 | -0.0756 | -31.3013
-12.5 | -0.9824 | 0.02646 | -0.0694 | -37.1277
-12 | -0.9009 | 0.02125 | -0.0789 | -42.3953
-10.5 | -0.8064 | 0.01546 | -0.0648 | -52.1604
-10 | -0.758 | 0.0144 | -0.0619 | -52.6389
-9.5 | -0.7063 | 0.01357 | -0.0594 | -52.0486
-9 | -0.6528 | 0.01287 | -0.0572 | -50.7226
-8.5 | -0.5984 | 0.01216 | -0.0551 | -49.2105
-8 | -0.5428 | 0.01154 | -0.0533 | -47.0364
-7.5 | -0.4861 | 0.01103 | -0.0517 | -44.0707
-6.5 | -0.3733 | 0.00991 | -0.0485 | -37.669
-6 | -0.3155 | 0.00956 | -0.0473 | -33.0021
-5.5 | -0.2569 | 0.00926 | -0.0462 | -27.743
-5 | -0.1992 | 0.00893 | -0.045 | -22.3068
-4.5 | -0.1404 | 0.00867 | -0.0441 | -16.1938
-4 | -0.0821 | 0.00842 | -0.0431 | -9.7506
-3.5 | -0.0237 | 0.00818 | -0.0423 | -2.8973
-3 | 0.0351 | 0.008 | -0.0416 | 4.3875
-2.5 | 0.0941 | 0.00792 | -0.0409 | 11.8813
-2 | 0.1536 | 0.00782 | -0.0404 | 19.6419
-1.5 | 0.2127 | 0.00781 | -0.0399 | 27.2343
-1 | 0.2718 | 0.00774 | -0.0394 | 35.1163
-0.5 | 0.3306 | 0.00772 | -0.0388 | 42.8238
0 | 0.389 | 0.00773 | -0.0383 | 50.3234
0.5 | 0.4467 | 0.00767 | -0.0377 | 58.2399
1 | 0.5019 | 0.00746 | -0.0368 | 67.2788
1.5 | 0.5543 | 0.0071 | -0.0355 | 78.0704
2 | 0.605 | 0.00677 | -0.0337 | 89.3648
2.5 | 0.6553 | 0.00662 | -0.0317 | 98.9879
3 | 0.7059 | 0.00652 | -0.0294 | 108.2669
3.5 | 0.7955 | 0.00684 | -0.0357 | 116.3012
4 | 0.8682 | 0.00705 | -0.0383 | 123.1489
4.5 | 0.9351 | 0.00731 | -0.0397 | 127.9207
5 | 1.0117 | 0.00762 | -0.0433 | 132.769
5.5 | 1.0852 | 0.00791 | -0.0461 | 137.1934
6 | 1.154 | 0.00812 | -0.048 | 142.1182
6.5 | 1.2037 | 0.00834 | -0.0459 | 144.3285
7 | 1.2537 | 0.00861 | -0.0439 | 145.6098
7.5 | 1.3036 | 0.00891 | -0.0418 | 146.3075
8 | 1.3534 | 0.00927 | -0.0398 | 145.9978
8.5 | 1.4025 | 0.00969 | -0.0378 | 144.7368
9 | 1.4546 | 0.00998 | -0.0362 | 145.7515
9.5 | 1.5077 | 0.01024 | -0.0348 | 147.2363
10 | 1.5596 | 0.01057 | -0.0332 | 147.5497
10.5 | 1.6097 | 0.01098 | -0.0314 | 146.6029
11 | 1.6568 | 0.01153 | -0.0291 | 143.6947
11.5 | 1.7065 | 0.01192 | -0.0273 | 143.1628
12 | 1.755 | 0.01233 | -0.0252 | 142.3358
12.5 | 1.7951 | 0.01302 | -0.022 | 137.8725
13 | 1.8313 | 0.01363 | -0.0181 | 134.358
13.5 | 1.8593 | 0.01475 | -0.0136 | 126.0542
14 | 1.8571 | 0.01761 | -0.0075 | 105.4571
14.5 | 1.8191 | 0.02414 | -0.0034 | 75.3563
15 | 1.7464 | 0.03669 | -0.0051 | 47.5988
15.5 | 1.6909 | 0.04832 | -0.0075 | 34.9938
16 | 1.6319 | 0.06038 | -0.01 | 27.0272
16.5 | 1.5786 | 0.07233 | -0.0131 | 21.825
17 | 1.5038 | 0.08751 | -0.0177 | 17.1843
17.5 | 1.4479 | 0.10101 | -0.0221 | 14.3342
18 | 1.3907 | 0.11526 | -0.0272 | 12.0658
18.5 | 1.3449 | 0.1285 | -0.0324 | 10.4661

## 63. Re 3M Mach 0.50 (1)
BIGFOIL.COM POLAR EXPORT
tsagiR3A-15
TsAGI R3A-15 |  |  |  | Cl Max: | 1.616 | at alpha= | 11.5 | deg
JavaFoil+Calcfoil stall+Eppler ext transition |  |  |  | L/D Max: | 114.048 | at alpha= | 6 | deg
Re: | 3000000 |  |  | Cd Min: | 0.00607 | at alpha= | -3 | deg
Mach: | 0.5 |  |  | Cl=0 at alpha= | -3.25 | deg
|  |  |  | @ Cl=0.1, Cd= | 0.0079364
|  |  |  | @ Cl=0.4, Cd= | 0.0088336
|  |  |  | @ Cl=0.6, Cd= | 0.0073483
alpha (deg) | Cl | Cd | Cm | Cl/Cd
-20 | -0.951 | 0.16834 | -0.026 | -5.652
-19.5 | -0.924 | 0.16348 | -0.026 | -5.65
-19 | -0.896 | 0.15894 | -0.025 | -5.637
-18.5 | -0.868 | 0.15434 | -0.025 | -5.626
-18 | -0.841 | 0.15036 | -0.025 | -5.591
-17.5 | -0.813 | 0.1448 | -0.025 | -5.613
-17 | -0.785 | 0.13991 | -0.025 | -5.611
-16.5 | -0.758 | 0.14004 | -0.025 | -5.416
-16 | -0.73 | 0.13329 | -0.025 | -5.474
-15.5 | -0.7 | 0.12812 | -0.024 | -5.463
-15 | -0.671 | 0.12319 | -0.023 | -5.447
-14.5 | -0.643 | 0.12044 | -0.023 | -5.336
-14 | -0.614 | 0.11465 | -0.023 | -5.357
-13.5 | -0.586 | 0.11144 | -0.022 | -5.258
-13 | -0.558 | 0.10613 | -0.022 | -5.254
-12.5 | -0.529 | 0.10221 | -0.022 | -5.179
-12 | -0.501 | 0.0998 | -0.022 | -5.02
-11.5 | -0.472 | 0.09525 | -0.022 | -4.959
-11 | -0.443 | 0.09034 | -0.021 | -4.906
-10.5 | -0.415 | 0.08912 | -0.021 | -4.657
-10 | -0.387 | 0.08402 | -0.021 | -4.601
-9.5 | -0.357 | 0.07833 | -0.02 | -4.564
-9 | -0.329 | 0.06991 | -0.02 | -4.709
-8.5 | -0.301 | 0.06228 | -0.021 | -4.833
-8 | -0.273 | 0.05609 | -0.022 | -4.868
-7.5 | -0.243 | 0.05703 | -0.019 | -4.268
-7 | -0.217 | 0.04532 | -0.024 | -4.788
-6.5 | -0.283 | 0.04089 | -0.025 | -6.92
-6 | -0.273 | 0.03452 | -0.029 | -7.906
-5.5 | -0.285 | 0.00818 | -0.043 | -34.766
-5 | -0.229 | 0.00758 | -0.043 | -30.247
-4.5 | -0.168 | 0.0072 | -0.043 | -23.312
-4 | -0.103 | 0.00682 | -0.043 | -15.051
-3.5 | -0.035 | 0.00643 | -0.043 | -5.392
-3 | 0.035 | 0.00607 | -0.043 | 5.739
-2.5 | 0.105 | 0.00808 | -0.043 | 13.046
-2 | 0.177 | 0.00805 | -0.044 | 21.952
-1.5 | 0.248 | 0.00866 | -0.044 | 28.664
-1 | 0.319 | 0.00868 | -0.044 | 36.772
-0.5 | 0.39 | 0.00876 | -0.044 | 44.475
0 | 0.462 | 0.00929 | -0.044 | 49.697
0.5 | 0.532 | 0.00865 | -0.044 | 61.52
1 | 0.602 | 0.00731 | -0.045 | 82.34
1.5 | 0.672 | 0.00811 | -0.045 | 82.839
2 | 0.741 | 0.00835 | -0.045 | 88.751
2.5 | 0.81 | 0.00856 | -0.045 | 94.686
3 | 0.879 | 0.0088 | -0.045 | 99.891
3.5 | 0.947 | 0.0091 | -0.046 | 104.088
4 | 1.014 | 0.00943 | -0.046 | 107.594
4.5 | 1.081 | 0.0097 | -0.046 | 111.456
5 | 1.147 | 0.01018 | -0.046 | 112.691
5.5 | 1.213 | 0.01069 | -0.047 | 113.414
6 | 1.278 | 0.0112 | -0.047 | 114.048
6.5 | 1.318 | 0.01236 | -0.046 | 106.648
7 | 1.367 | 0.01333 | -0.046 | 102.555
7.5 | 1.413 | 0.01454 | -0.046 | 97.174
8 | 1.457 | 0.01605 | -0.046 | 90.758
8.5 | 1.497 | 0.01787 | -0.046 | 83.744
9 | 1.535 | 0.01995 | -0.045 | 76.928
9.5 | 1.571 | 0.02214 | -0.045 | 70.936
10 | 1.6 | 0.02554 | -0.045 | 62.649
10.5 | 1.559 | 0.05672 | -0.041 | 27.485
11 | 1.59 | 0.06254 | -0.041 | 25.424
11.5 | 1.616 | 0.06904 | -0.041 | 23.412
12 | 1.6 | 0.07632 | -0.041 | 20.97
12.5 | 1.494 | 0.08504 | -0.041 | 17.567
13 | 0.983 | 0.09514 | -0.041 | 10.333
13.5 | 1.008 | 0.10685 | -0.04 | 9.434
14 | 1.031 | 0.12413 | -0.04 | 8.309
14.5 | 1.054 | 0.14298 | -0.04 | 7.371
15 | 1.074 | 0.1726 | -0.039 | 6.222
15.5 | 1.096 | 0.14237 | -0.038 | 7.699
16 | 1.126 | 0.14693 | -0.039 | 7.662
16.5 | 1.155 | 0.1522 | -0.039 | 7.586

## 64. Re 3M Mach 0.50 (2)
BIGFOIL.COM POLAR EXPORT
tsagiR3A-15
TsAGI R3A-15 |  |  |  | Cl Max: | 1.7641 | at alpha= | 11.5 | deg
XFOIL ncrit=9 |  |  |  | L/D Max: | 133.361 | at alpha= | 5.5 | deg
Re: | 3000000 |  |  | Cd Min: | 0.11651 | at alpha= | 16.5 | deg
Mach: | 0.5 |  |  | Cl=0 at alpha= | -3.3048 | deg
|  |  |  | @ Cl=0.1, Cd= | 0.0083923
|  |  |  | @ Cl=0.4, Cd= | 0.0082894
|  |  |  | @ Cl=0.6, Cd= | 0.0084195
alpha (deg) | Cl | Cd | Cm | Cl/Cd
-11.5 | -0.195 | 0.11478 | -0.0405 | -1.6989
-11 | -0.1896 | 0.10577 | -0.0446 | -1.7926
-10.5 | -0.1908 | 0.09614 | -0.0492 | -1.9846
-10 | -0.1827 | 0.08885 | -0.0527 | -2.0563
-9.5 | -0.1785 | 0.08135 | -0.0562 | -2.1942
-9 | -0.1837 | 0.07295 | -0.0604 | -2.5182
-8.5 | -0.209 | 0.06265 | -0.0663 | -3.336
-8 | -0.2475 | 0.05163 | -0.0739 | -4.7937
-7.5 | -0.2916 | 0.0425 | -0.0783 | -6.8612
-7 | -0.3474 | 0.0308 | -0.0777 | -11.2792
-6.5 | -0.3816 | 0.01918 | -0.0725 | -19.8957
-6 | -0.3537 | 0.01392 | -0.0668 | -25.4095
-5.5 | -0.2969 | 0.01166 | -0.0623 | -25.4631
-5 | -0.232 | 0.01049 | -0.0586 | -22.1163
-4.5 | -0.1639 | 0.0098 | -0.0556 | -16.7245
-4 | -0.0958 | 0.00923 | -0.053 | -10.3792
-3.5 | -0.0269 | 0.0089 | -0.0508 | -3.0225
-3 | 0.042 | 0.00858 | -0.0488 | 4.8951
-2.5 | 0.11 | 0.00836 | -0.047 | 13.1579
-2 | 0.1792 | 0.00823 | -0.0456 | 21.774
-1.5 | 0.248 | 0.00819 | -0.0443 | 30.2808
-1 | 0.3163 | 0.00821 | -0.043 | 38.5262
-0.5 | 0.3837 | 0.00826 | -0.0417 | 46.4528
0 | 0.4503 | 0.00838 | -0.0404 | 53.7351
0.5 | 0.5169 | 0.00851 | -0.0392 | 60.7403
1 | 0.5826 | 0.00852 | -0.0378 | 68.3803
1.5 | 0.6432 | 0.00817 | -0.0358 | 78.7271
2 | 0.7024 | 0.00782 | -0.0335 | 89.821
2.5 | 0.7603 | 0.00755 | -0.0306 | 100.702
3 | 0.8145 | 0.00743 | -0.0265 | 109.6231
4 | 1.0134 | 0.00825 | -0.0364 | 122.8364
4.5 | 1.0984 | 0.00863 | -0.0382 | 127.2769
5 | 1.1903 | 0.00906 | -0.0412 | 131.3797
5.5 | 1.2696 | 0.00952 | -0.0416 | 133.3613
6 | 1.3224 | 0.01001 | -0.0371 | 132.1079
6.5 | 1.3731 | 0.01064 | -0.0323 | 129.0508
7 | 1.4288 | 0.01114 | -0.028 | 128.2585
7.5 | 1.4844 | 0.01171 | -0.0237 | 126.7635
8 | 1.5381 | 0.01236 | -0.0191 | 124.4417
8.5 | 1.5812 | 0.01311 | -0.0129 | 120.6102
9 | 1.6232 | 0.01407 | -0.0071 | 115.366
9.5 | 1.6639 | 0.0154 | -0.0021 | 108.0455
10 | 1.6971 | 0.0175 | 0.0022 | 96.9771
10.5 | 1.725 | 0.02061 | 0.0048 | 83.6972
11 | 1.7557 | 0.02424 | 0.0059 | 72.4299
11.5 | 1.7641 | 0.02987 | 0.0059 | 59.0593
12 | 1.7602 | 0.03631 | 0.006 | 48.477
12.5 | 1.7233 | 0.04493 | 0.0053 | 38.3552
13 | 1.6887 | 0.05327 | 0.0045 | 31.7008
13.5 | 1.668 | 0.06075 | 0.0037 | 27.4568
14 | 1.6457 | 0.06871 | 0.0022 | 23.9514
14.5 | 1.6188 | 0.07733 | 0.0001 | 20.9337
15 | 1.5984 | 0.08559 | -0.0019 | 18.6751
15.5 | 1.564 | 0.09536 | -0.0052 | 16.401
16 | 1.5277 | 0.10561 | -0.0091 | 14.4655
16.5 | 1.4878 | 0.11651 | -0.0137 | 12.7697

## 65. Re 4M Mach 0.00 (1)
BIGFOIL.COM POLAR EXPORT
tsagiR3A-15
TsAGI R3A-15 |  |  |  | Cl Max: | 1.775 | at alpha= | 16.5 | deg
JavaFoil+Calcfoil stall+Eppler ext transition |  |  |  | L/D Max: | 150.424 | at alpha= | 8.5 | deg
Re: | 4000000 |  |  | Cd Min: | 0.00268 | at alpha= | -0.5 | deg
Mach: | 0 |  |  | Cl=0 at alpha= | -3.25 | deg
|  |  |  | @ Cl=0.1, Cd= | 0.0051255
|  |  |  | @ Cl=0.4, Cd= | 0.0056808
|  |  |  | @ Cl=0.6, Cd= | 0.0059269
alpha (deg) | Cl | Cd | Cm | Cl/Cd
-20 | -0.702 | 0.15834 | -0.022 | -4.435
-19.5 | -0.714 | 0.15106 | -0.022 | -4.729
-19 | -0.724 | 0.14436 | -0.022 | -5.013
-18.5 | -0.732 | 0.13703 | -0.022 | -5.343
-18 | -0.739 | 0.13023 | -0.022 | -5.678
-17.5 | -0.745 | 0.12396 | -0.022 | -6.012
-17 | -0.75 | 0.11763 | -0.022 | -6.373
-16.5 | -0.753 | 0.11169 | -0.022 | -6.737
-16 | -0.754 | 0.10573 | -0.022 | -7.127
-15.5 | -0.753 | 0.10024 | -0.022 | -7.508
-15 | -0.75 | 0.09525 | -0.022 | -7.87
-14.5 | -0.745 | 0.08967 | -0.023 | -8.306
-14 | -0.738 | 0.0839 | -0.023 | -8.796
-13.5 | -0.728 | 0.07873 | -0.023 | -9.253
-13 | -0.716 | 0.07381 | -0.023 | -9.707
-12.5 | -0.704 | 0.06766 | -0.024 | -10.401
-12 | -0.688 | 0.06199 | -0.025 | -11.104
-11.5 | -0.673 | 0.05476 | -0.026 | -12.288
-11 | -0.66 | 0.04487 | -0.028 | -14.712
-10.5 | -0.702 | 0.01558 | -0.034 | -45.03
-10 | -0.705 | 0.00999 | -0.037 | -70.578
-9.5 | -0.667 | 0.00931 | -0.037 | -71.663
-9 | -0.625 | 0.00878 | -0.037 | -71.232
-8.5 | -0.581 | 0.00858 | -0.037 | -67.719
-8 | -0.534 | 0.00822 | -0.037 | -65.012
-7.5 | -0.485 | 0.00782 | -0.037 | -62.023
-7 | -0.433 | 0.00755 | -0.037 | -57.411
-6.5 | -0.38 | 0.00725 | -0.037 | -52.393
-6 | -0.325 | 0.00696 | -0.037 | -46.663
-5.5 | -0.268 | 0.00673 | -0.037 | -39.808
-5 | -0.21 | 0.00648 | -0.037 | -32.401
-4.5 | -0.151 | 0.00626 | -0.037 | -24.097
-4 | -0.091 | 0.00602 | -0.037 | -15.128
-3.5 | -0.031 | 0.00581 | -0.037 | -5.254
-3 | 0.031 | 0.00778 | -0.037 | 3.923
-2.5 | 0.092 | 0.00511 | -0.038 | 17.999
-2 | 0.154 | 0.00523 | -0.038 | 29.396
-1.5 | 0.216 | 0.00528 | -0.038 | 40.818
-1 | 0.277 | 0.00541 | -0.038 | 51.291
-0.5 | 0.339 | 0.00268 | -0.038 | 126.267
0 | 0.401 | 0.00573 | -0.038 | 69.997
0.5 | 0.463 | 0.00572 | -0.038 | 80.853
1 | 0.524 | 0.0057 | -0.039 | 91.994
1.5 | 0.585 | 0.00589 | -0.039 | 99.245
2 | 0.646 | 0.00604 | -0.039 | 106.896
2.5 | 0.707 | 0.00624 | -0.039 | 113.25
3 | 0.767 | 0.00643 | -0.039 | 119.308
3.5 | 0.828 | 0.00657 | -0.04 | 125.952
4 | 0.888 | 0.00679 | -0.04 | 130.793
4.5 | 0.948 | 0.00753 | -0.04 | 125.836
5 | 1.007 | 0.00766 | -0.04 | 131.432
5.5 | 1.066 | 0.00777 | -0.04 | 137.173
6 | 1.126 | 0.00802 | -0.041 | 140.309
6.5 | 1.184 | 0.00831 | -0.041 | 142.446
7 | 1.242 | 0.00861 | -0.041 | 144.296
7.5 | 1.3 | 0.00894 | -0.041 | 145.437
8 | 1.357 | 0.00919 | -0.042 | 147.613
8.5 | 1.414 | 0.0094 | -0.042 | 150.424
9 | 1.47 | 0.01002 | -0.042 | 146.704
9.5 | 1.526 | 0.01036 | -0.042 | 147.277
10 | 1.581 | 0.01073 | -0.043 | 147.34
10.5 | 1.636 | 0.01115 | -0.043 | 146.671
11 | 1.69 | 0.01177 | -0.043 | 143.596
11.5 | 1.603 | 0.03035 | -0.039 | 52.837
12 | 1.638 | 0.0333 | -0.039 | 49.196
12.5 | 1.667 | 0.03625 | -0.039 | 45.973
13 | 1.693 | 0.03932 | -0.039 | 43.046
13.5 | 1.715 | 0.04259 | -0.039 | 40.27
14 | 1.734 | 0.0459 | -0.039 | 37.785
14.5 | 1.75 | 0.04967 | -0.039 | 35.232
15 | 1.762 | 0.05344 | -0.04 | 32.966
15.5 | 1.77 | 0.05747 | -0.04 | 30.797
16 | 1.774 | 0.06148 | -0.04 | 28.86
16.5 | 1.775 | 0.06564 | -0.04 | 27.046
17 | 1.773 | 0.06996 | -0.04 | 25.338
17.5 | 1.766 | 0.07436 | -0.04 | 23.753
18 | 1.756 | 0.07923 | -0.04 | 22.163
18.5 | 1.742 | 0.08409 | -0.04 | 20.717
19 | 1.726 | 0.08894 | -0.041 | 19.407
19.5 | 1.707 | 0.09383 | -0.041 | 18.189
20 | 1.684 | 0.0989 | -0.041 | 17.03

## 66. Re 4M Mach 0.00 (2)
BIGFOIL.COM POLAR EXPORT
tsagiR3A-15
TsAGI R3A-15 |  |  |  | Cl Max: | 1.8264 | at alpha= | 14 | deg
XFOIL ncrit=9 |  |  |  | L/D Max: | 164.497 | at alpha= | 10 | deg
Re: | 4000000 |  |  | Cd Min: | 0.11953 | at alpha= | 19 | deg
Mach: | 0 |  |  | Cl=0 at alpha= | -3.2957 | deg
|  |  |  | @ Cl=0.1, Cd= | 0.0073831
|  |  |  | @ Cl=0.4, Cd= | 0.007231
|  |  |  | @ Cl=0.6, Cd= | 0.0065223
alpha (deg) | Cl | Cd | Cm | Cl/Cd
-19 | -1.3344 | 0.04742 | -0.0687 | -28.14
-18.5 | -1.3896 | 0.0333 | -0.0801 | -41.7297
-18 | -1.4028 | 0.02803 | -0.08 | -50.0464
-17.5 | -1.3977 | 0.02521 | -0.0767 | -55.4423
-17 | -1.3887 | 0.02324 | -0.0714 | -59.7547
-16.5 | -1.3653 | 0.02167 | -0.0672 | -63.0042
-16 | -1.334 | 0.02031 | -0.0638 | -65.6819
-15.5 | -1.2988 | 0.01913 | -0.0607 | -67.8934
-15 | -1.2613 | 0.01806 | -0.0577 | -69.8394
-14.5 | -1.2229 | 0.01706 | -0.0547 | -71.6823
-14 | -1.1823 | 0.01616 | -0.0519 | -73.1621
-13.5 | -1.1193 | 0.01514 | -0.0535 | -73.93
-13 | -1.0566 | 0.01428 | -0.055 | -73.9916
-12.5 | -0.9702 | 0.01356 | -0.0611 | -71.5487
-12 | -0.9291 | 0.01326 | -0.0579 | -70.0679
-11.5 | -0.8814 | 0.01294 | -0.056 | -68.1144
-11 | -0.8325 | 0.0125 | -0.0543 | -66.6
-10.5 | -0.7854 | 0.01171 | -0.0523 | -67.0709
-10 | -0.735 | 0.01122 | -0.0508 | -65.508
-9.5 | -0.6831 | 0.01083 | -0.0496 | -63.0748
-9 | -0.6304 | 0.01049 | -0.0484 | -60.0953
-8.5 | -0.5767 | 0.01015 | -0.0474 | -56.8177
-7.5 | -0.4678 | 0.00954 | -0.0457 | -49.0356
-7 | -0.413 | 0.00924 | -0.0448 | -44.697
-6.5 | -0.3585 | 0.00891 | -0.044 | -40.2357
-6 | -0.3029 | 0.00864 | -0.0433 | -35.0579
-5.5 | -0.247 | 0.00846 | -0.0426 | -29.1962
-5 | -0.1912 | 0.00821 | -0.042 | -23.2887
-4.5 | -0.1351 | 0.00803 | -0.0414 | -16.8244
-4 | -0.0792 | 0.00782 | -0.0408 | -10.1279
-3.5 | -0.023 | 0.00761 | -0.0403 | -3.0223
-3 | 0.0333 | 0.00749 | -0.0398 | 4.4459
-2.5 | 0.0902 | 0.00739 | -0.0394 | 12.2057
-2 | 0.147 | 0.00735 | -0.0391 | 20
-1.5 | 0.204 | 0.0073 | -0.0387 | 27.9452
-1 | 0.2606 | 0.00728 | -0.0384 | 35.7967
-0.5 | 0.3174 | 0.00724 | -0.0381 | 43.8398
0 | 0.3736 | 0.00725 | -0.0377 | 51.531
0.5 | 0.4291 | 0.00721 | -0.0373 | 59.5146
1 | 0.4835 | 0.00708 | -0.0367 | 68.291
1.5 | 0.535 | 0.00679 | -0.0357 | 78.7923
2 | 0.5868 | 0.00658 | -0.0347 | 89.1793
2.5 | 0.6371 | 0.00636 | -0.0334 | 100.173
3 | 0.6857 | 0.00615 | -0.0316 | 111.4959
3.5 | 0.7395 | 0.00615 | -0.0307 | 120.2439
4 | 0.8223 | 0.00635 | -0.0364 | 129.4961
4.5 | 0.8868 | 0.00657 | -0.0381 | 134.9772
5 | 0.9494 | 0.00684 | -0.0394 | 138.8012
5.5 | 1.0209 | 0.00706 | -0.0428 | 144.6034
6 | 1.0892 | 0.00723 | -0.0454 | 150.6501
6.5 | 1.1542 | 0.00741 | -0.0474 | 155.7625
7 | 1.2121 | 0.00764 | -0.048 | 158.6518
7.5 | 1.2593 | 0.0079 | -0.0463 | 159.4051
8 | 1.3067 | 0.00819 | -0.0447 | 159.5482
8.5 | 1.3551 | 0.00844 | -0.0433 | 160.5569
9 | 1.4048 | 0.00864 | -0.0422 | 162.5926
9.5 | 1.4544 | 0.00886 | -0.0412 | 164.1535
10 | 1.5035 | 0.00914 | -0.0401 | 164.4967
10.5 | 1.5516 | 0.00949 | -0.039 | 163.4984
11 | 1.5993 | 0.00986 | -0.0379 | 162.2008
11.5 | 1.6489 | 0.01011 | -0.0371 | 163.0959
12 | 1.6964 | 0.01045 | -0.0361 | 162.3349
12.5 | 1.7403 | 0.01098 | -0.0346 | 158.4973
13 | 1.7844 | 0.01145 | -0.0331 | 155.8428
13.5 | 1.8174 | 0.01243 | -0.0301 | 146.2108
14 | 1.8264 | 0.01412 | -0.0234 | 129.3484
15 | 1.732 | 0.02664 | -0.0085 | 65.015
15.5 | 1.6831 | 0.03744 | -0.0103 | 44.9546
16 | 1.6345 | 0.04894 | -0.0129 | 33.398
16.5 | 1.5894 | 0.06013 | -0.0154 | 26.4327
17 | 1.5291 | 0.07378 | -0.019 | 20.7251
17.5 | 1.485 | 0.08585 | -0.0224 | 17.2976
18 | 1.4455 | 0.09771 | -0.026 | 14.7938
18.5 | 1.414 | 0.10872 | -0.0296 | 13.0059
19 | 1.3851 | 0.11953 | -0.0334 | 11.5879

## 67. Re 4M Mach 0.10 (1)
BIGFOIL.COM POLAR EXPORT
tsagiR3A-15
TsAGI R3A-15 |  |  |  | Cl Max: | 1.767 | at alpha= | 16 | deg
JavaFoil+Calcfoil stall+Eppler ext transition |  |  |  | L/D Max: | 149.466 | at alpha= | 8.5 | deg
Re: | 4000000 |  |  | Cd Min: | 0.00266 | at alpha= | -0.5 | deg
Mach: | 0.1 |  |  | Cl=0 at alpha= | -3.25 | deg
|  |  |  | @ Cl=0.1, Cd= | 0.0074781
|  |  |  | @ Cl=0.4, Cd= | 0.0055171
|  |  |  | @ Cl=0.6, Cd= | 0.0059495
alpha (deg) | Cl | Cd | Cm | Cl/Cd
-20 | -0.651 | 0.1622 | -0.022 | -4.015
-19.5 | -0.666 | 0.15421 | -0.022 | -4.32
-19 | -0.679 | 0.14695 | -0.022 | -4.617
-18.5 | -0.69 | 0.13982 | -0.022 | -4.935
-18 | -0.7 | 0.13272 | -0.022 | -5.276
-17.5 | -0.709 | 0.12599 | -0.022 | -5.629
-17 | -0.717 | 0.11986 | -0.022 | -5.979
-16.5 | -0.723 | 0.11352 | -0.022 | -6.364
-16 | -0.727 | 0.10755 | -0.022 | -6.756
-15.5 | -0.729 | 0.10159 | -0.022 | -7.171
-15 | -0.728 | 0.09653 | -0.022 | -7.544
-14.5 | -0.726 | 0.09134 | -0.022 | -7.945
-14 | -0.721 | 0.08554 | -0.023 | -8.429
-13.5 | -0.714 | 0.08017 | -0.023 | -8.908
-13 | -0.704 | 0.07501 | -0.023 | -9.39
-12.5 | -0.692 | 0.07015 | -0.024 | -9.863
-12 | -0.679 | 0.0648 | -0.024 | -10.473
-11.5 | -0.663 | 0.05768 | -0.025 | -11.497
-11 | -0.647 | 0.05028 | -0.027 | -12.872
-10.5 | -0.651 | 0.0319 | -0.031 | -20.405
-10 | -0.696 | 0.01068 | -0.037 | -65.174
-9.5 | -0.666 | 0.00944 | -0.037 | -70.516
-9 | -0.625 | 0.00885 | -0.037 | -70.659
-8.5 | -0.581 | 0.00866 | -0.037 | -67.132
-8 | -0.535 | 0.00825 | -0.037 | -64.87
-7.5 | -0.486 | 0.00791 | -0.037 | -61.407
-7 | -0.435 | 0.00758 | -0.037 | -57.362
-6.5 | -0.381 | 0.00728 | -0.037 | -52.388
-6 | -0.326 | 0.00697 | -0.037 | -46.724
-5.5 | -0.269 | 0.00675 | -0.037 | -39.87
-5 | -0.211 | 0.00649 | -0.037 | -32.457
-4.5 | -0.152 | 0.00628 | -0.037 | -24.146
-4 | -0.091 | 0.00604 | -0.037 | -15.154
-3.5 | -0.031 | 0.0058 | -0.038 | -5.294
-3 | 0.031 | 0.00783 | -0.038 | 3.918
-2.5 | 0.092 | 0.00782 | -0.038 | 11.817
-2 | 0.154 | 0.00517 | -0.038 | 29.86
-1.5 | 0.217 | 0.00529 | -0.038 | 40.933
-1 | 0.279 | 0.00542 | -0.038 | 51.404
-0.5 | 0.34 | 0.00266 | -0.038 | 128.066
0 | 0.403 | 0.00566 | -0.038 | 71.244
0.5 | 0.465 | 0.00574 | -0.039 | 81.006
1 | 0.527 | 0.00572 | -0.039 | 92.083
1.5 | 0.588 | 0.00592 | -0.039 | 99.308
2 | 0.649 | 0.00607 | -0.039 | 106.958
2.5 | 0.71 | 0.00627 | -0.039 | 113.215
3 | 0.771 | 0.00646 | -0.04 | 119.289
3.5 | 0.832 | 0.00661 | -0.04 | 125.802
4 | 0.892 | 0.00682 | -0.04 | 130.778
4.5 | 0.952 | 0.00756 | -0.04 | 125.897
5 | 1.012 | 0.00772 | -0.04 | 131.111
5.5 | 1.072 | 0.00783 | -0.041 | 136.914
6 | 1.131 | 0.00808 | -0.041 | 139.994
6.5 | 1.19 | 0.00837 | -0.041 | 142.084
7 | 1.248 | 0.00868 | -0.041 | 143.84
7.5 | 1.306 | 0.00898 | -0.042 | 145.375
8 | 1.363 | 0.00932 | -0.042 | 146.276
8.5 | 1.42 | 0.0095 | -0.042 | 149.466
9 | 1.476 | 0.01012 | -0.042 | 145.902
9.5 | 1.532 | 0.01047 | -0.043 | 146.373
10 | 1.588 | 0.01088 | -0.043 | 145.876
10.5 | 1.642 | 0.01128 | -0.043 | 145.546
11 | 1.696 | 0.01196 | -0.044 | 141.821
11.5 | 1.607 | 0.03115 | -0.039 | 51.582
12 | 1.641 | 0.03417 | -0.039 | 48.015
12.5 | 1.669 | 0.03721 | -0.039 | 44.859
13 | 1.694 | 0.04033 | -0.039 | 42.011
13.5 | 1.716 | 0.04354 | -0.039 | 39.401
14 | 1.734 | 0.04727 | -0.039 | 36.673
14.5 | 1.748 | 0.05095 | -0.04 | 34.309
15 | 1.758 | 0.05487 | -0.04 | 32.036
15.5 | 1.764 | 0.059 | -0.04 | 29.897
16 | 1.767 | 0.06302 | -0.04 | 28.033
16.5 | 1.765 | 0.06724 | -0.04 | 26.25
17 | 1.76 | 0.07161 | -0.04 | 24.573
17.5 | 1.75 | 0.07634 | -0.04 | 22.919
18 | 1.736 | 0.08122 | -0.04 | 21.371
18.5 | 1.719 | 0.08603 | -0.04 | 19.982
19 | 1.699 | 0.09103 | -0.041 | 18.663
19.5 | 1.675 | 0.09609 | -0.041 | 17.433
20 | 1.648 | 0.10145 | -0.041 | 16.245

## 68. Re 4M Mach 0.10 (2)
BIGFOIL.COM POLAR EXPORT
tsagiR3A-15
TsAGI R3A-15 |  |  |  | Cl Max: | 1.8282 | at alpha= | 13.5 | deg
XFOIL ncrit=9 |  |  |  | L/D Max: | 163.864 | at alpha= | 10 | deg
Re: | 4000000 |  |  | Cd Min: | 0.11397 | at alpha= | 18.5 | deg
Mach: | 0.1 |  |  | Cl=0 at alpha= | -3.2959 | deg
|  |  |  | @ Cl=0.1, Cd= | 0.0073952
|  |  |  | @ Cl=0.4, Cd= | 0.0072557
|  |  |  | @ Cl=0.6, Cd= | 0.0065856
alpha (deg) | Cl | Cd | Cm | Cl/Cd
-18 | -1.3277 | 0.03707 | -0.0792 | -35.816
-17.5 | -1.3504 | 0.02993 | -0.0819 | -45.1186
-17 | -1.3547 | 0.02621 | -0.079 | -51.6864
-16.5 | -1.348 | 0.024 | -0.0736 | -56.1667
-16 | -1.3279 | 0.02217 | -0.069 | -59.8963
-15.5 | -1.2975 | 0.02065 | -0.0653 | -62.8329
-15 | -1.2629 | 0.01932 | -0.0619 | -65.3675
-14.5 | -1.2261 | 0.01813 | -0.0585 | -67.6282
-14 | -1.1882 | 0.01707 | -0.055 | -69.6075
-13.5 | -1.1274 | 0.01589 | -0.0561 | -70.9503
-13 | -1.0653 | 0.01488 | -0.0571 | -71.5927
-12.5 | -0.9772 | 0.01402 | -0.0634 | -69.7004
-12 | -0.9363 | 0.01364 | -0.0599 | -68.6437
-11.5 | -0.8884 | 0.01325 | -0.0577 | -67.0491
-11 | -0.839 | 0.01279 | -0.0559 | -65.5981
-10.5 | -0.7906 | 0.01209 | -0.0539 | -65.3929
-10 | -0.7406 | 0.01146 | -0.0522 | -64.6248
-9.5 | -0.6886 | 0.01101 | -0.0508 | -62.5431
-9 | -0.6354 | 0.01063 | -0.0495 | -59.7742
-8.5 | -0.5813 | 0.01026 | -0.0484 | -56.6569
-8 | -0.5267 | 0.00992 | -0.0473 | -53.0948
-7.5 | -0.4715 | 0.00961 | -0.0464 | -49.0635
-7 | -0.4158 | 0.00935 | -0.0456 | -44.4706
-6.5 | -0.3611 | 0.00897 | -0.0446 | -40.2564
-6 | -0.3051 | 0.00869 | -0.0438 | -35.1093
-5.5 | -0.2489 | 0.00849 | -0.0431 | -29.3168
-5 | -0.1925 | 0.00824 | -0.0424 | -23.3617
-4.5 | -0.1361 | 0.00805 | -0.0418 | -16.9068
-4 | -0.0796 | 0.00785 | -0.0412 | -10.1401
-3.5 | -0.0231 | 0.00763 | -0.0406 | -3.0275
-3 | 0.0335 | 0.00751 | -0.0401 | 4.4607
-2.5 | 0.0909 | 0.0074 | -0.0397 | 12.2838
-2 | 0.148 | 0.00737 | -0.0393 | 20.0814
-1.5 | 0.2054 | 0.00731 | -0.0389 | 28.0985
-1 | 0.2623 | 0.00729 | -0.0385 | 35.9808
-0.5 | 0.3196 | 0.00726 | -0.0382 | 44.022
0 | 0.3761 | 0.00726 | -0.0378 | 51.8044
0.5 | 0.432 | 0.00725 | -0.0374 | 59.5862
1 | 0.4865 | 0.00713 | -0.0367 | 68.2328
1.5 | 0.5384 | 0.00684 | -0.0357 | 78.7135
2 | 0.5906 | 0.00663 | -0.0348 | 89.0799
2.5 | 0.6414 | 0.00639 | -0.0335 | 100.3756
3 | 0.69 | 0.0062 | -0.0316 | 111.2903
3.5 | 0.7444 | 0.00617 | -0.0307 | 120.6483
4 | 0.8279 | 0.00638 | -0.0364 | 129.7649
4.5 | 0.8929 | 0.00662 | -0.0381 | 134.8792
5 | 0.9561 | 0.00689 | -0.0394 | 138.7663
5.5 | 1.0283 | 0.00709 | -0.0428 | 145.0353
6 | 1.0971 | 0.00727 | -0.0454 | 150.9078
6.5 | 1.1626 | 0.00747 | -0.0473 | 155.6359
7 | 1.2201 | 0.00771 | -0.0477 | 158.249
7.5 | 1.2676 | 0.00798 | -0.0459 | 158.8471
8 | 1.3154 | 0.00828 | -0.0442 | 158.8647
8.5 | 1.3647 | 0.00851 | -0.0429 | 160.3643
9 | 1.4147 | 0.00871 | -0.0417 | 162.4225
9.5 | 1.4648 | 0.00894 | -0.0406 | 163.8479
10 | 1.5141 | 0.00924 | -0.0395 | 163.8636
10.5 | 1.5625 | 0.00961 | -0.0383 | 162.5911
11 | 1.6112 | 0.00996 | -0.0371 | 161.7671
11.5 | 1.6611 | 0.01022 | -0.0362 | 162.5342
12 | 1.7086 | 0.01061 | -0.035 | 161.0368
12.5 | 1.7531 | 0.01112 | -0.0334 | 157.6529
13 | 1.7957 | 0.01169 | -0.0316 | 153.6099
13.5 | 1.8282 | 0.0127 | -0.0283 | 143.9528
14 | 1.825 | 0.01482 | -0.0199 | 123.1444
14.5 | 1.7898 | 0.01932 | -0.0109 | 92.6398
15 | 1.7222 | 0.02936 | -0.0081 | 58.658
15.5 | 1.6723 | 0.04063 | -0.0104 | 41.1592
16 | 1.619 | 0.05264 | -0.0131 | 30.7561
16.5 | 1.5705 | 0.0643 | -0.0158 | 24.4246
17.5 | 1.4611 | 0.09091 | -0.0234 | 16.0719
18.5 | 1.3901 | 0.11397 | -0.0309 | 12.1971

## 69. Re 4M Mach 0.25 (1)
BIGFOIL.COM POLAR EXPORT
tsagiR3A-15
TsAGI R3A-15 |  |  |  | Cl Max: | 1.726 | at alpha= | 14.5 | deg
JavaFoil+Calcfoil stall+Eppler ext transition |  |  |  | L/D Max: | 143.258 | at alpha= | 8.5 | deg
Re: | 4000000 |  |  | Cd Min: | 0.00599 | at alpha= | -4 | deg
Mach: | 0.25 |  |  | Cl=0 at alpha= | -3.25 | deg
|  |  |  | @ Cl=0.1, Cd= | 0.0078592
|  |  |  | @ Cl=0.4, Cd= | 0.0074759
|  |  |  | @ Cl=0.6, Cd= | 0.0070586
alpha (deg) | Cl | Cd | Cm | Cl/Cd
-14 | -0.58 | 0.09344 | -0.022 | -6.21
-13.5 | -0.594 | 0.08725 | -0.022 | -6.809
-13 | -0.603 | 0.08185 | -0.022 | -7.371
-12.5 | -0.608 | 0.07661 | -0.022 | -7.934
-12 | -0.608 | 0.07195 | -0.023 | -8.444
-11.5 | -0.603 | 0.06761 | -0.023 | -8.924
-11 | -0.594 | 0.06189 | -0.024 | -9.601
-10.5 | -0.582 | 0.05626 | -0.025 | -10.342
-10 | -0.566 | 0.05156 | -0.026 | -10.986
-9.5 | -0.554 | 0.04162 | -0.029 | -13.306
-9 | -0.613 | 0.01172 | -0.038 | -52.3
-8.5 | -0.578 | 0.00919 | -0.038 | -62.914
-8 | -0.536 | 0.00863 | -0.038 | -62.056
-7.5 | -0.489 | 0.00816 | -0.038 | -59.996
-7 | -0.44 | 0.00774 | -0.038 | -56.812
-6.5 | -0.387 | 0.00735 | -0.038 | -52.687
-6 | -0.332 | 0.00704 | -0.038 | -47.116
-5.5 | -0.274 | 0.00677 | -0.038 | -40.503
-5 | -0.215 | 0.00653 | -0.038 | -32.973
-4.5 | -0.155 | 0.00626 | -0.038 | -24.767
-4 | -0.094 | 0.00599 | -0.038 | -15.653
-3.5 | -0.031 | 0.00761 | -0.039 | -4.134
-3 | 0.031 | 0.00756 | -0.039 | 4.162
-2.5 | 0.095 | 0.00786 | -0.039 | 12.076
-2 | 0.159 | 0.00785 | -0.039 | 20.193
-1.5 | 0.223 | 0.00785 | -0.039 | 28.338
-1 | 0.286 | 0.00779 | -0.039 | 36.748
-0.5 | 0.35 | 0.00739 | -0.039 | 47.284
0 | 0.414 | 0.0075 | -0.04 | 55.212
0.5 | 0.478 | 0.00818 | -0.04 | 58.347
1 | 0.541 | 0.00689 | -0.04 | 78.519
1.5 | 0.604 | 0.00707 | -0.04 | 85.404
2 | 0.666 | 0.00709 | -0.04 | 94.05
2.5 | 0.729 | 0.00723 | -0.04 | 100.866
3 | 0.791 | 0.00736 | -0.041 | 107.586
3.5 | 0.853 | 0.0075 | -0.041 | 113.763
4 | 0.915 | 0.00764 | -0.041 | 119.8
4.5 | 0.977 | 0.00787 | -0.041 | 124.096
5 | 1.038 | 0.00803 | -0.041 | 129.214
5.5 | 1.099 | 0.00812 | -0.042 | 135.333
6 | 1.16 | 0.0084 | -0.042 | 138.029
6.5 | 1.22 | 0.00876 | -0.042 | 139.178
7 | 1.279 | 0.00909 | -0.042 | 140.702
7.5 | 1.338 | 0.00943 | -0.043 | 141.922
8 | 1.396 | 0.00978 | -0.043 | 142.729
8.5 | 1.454 | 0.01015 | -0.043 | 143.258
9 | 1.511 | 0.01073 | -0.044 | 140.808
9.5 | 1.567 | 0.01114 | -0.044 | 140.622
10 | 1.623 | 0.01159 | -0.044 | 140.039
10.5 | 1.654 | 0.0123 | -0.044 | 134.517
11 | 1.691 | 0.01381 | -0.044 | 122.436
11.5 | 1.622 | 0.03606 | -0.04 | 44.972
12 | 1.655 | 0.03928 | -0.04 | 42.131
12.5 | 1.679 | 0.04278 | -0.04 | 39.241
13 | 1.698 | 0.04623 | -0.04 | 36.742
13.5 | 1.713 | 0.05029 | -0.04 | 34.061
14 | 1.722 | 0.05442 | -0.04 | 31.636
14.5 | 1.726 | 0.05854 | -0.04 | 29.482
15 | 1.724 | 0.06274 | -0.04 | 27.471
15.5 | 1.715 | 0.06735 | -0.04 | 25.463
16 | 1.699 | 0.07219 | -0.04 | 23.536
16.5 | 1.677 | 0.0771 | -0.04 | 21.754
17 | 1.649 | 0.08208 | -0.04 | 20.086
17.5 | 1.613 | 0.08731 | -0.041 | 18.475
18 | 1.57 | 0.09275 | -0.041 | 16.931
18.5 | 1.521 | 0.09869 | -0.041 | 15.409
19 | 1.465 | 0.10486 | -0.041 | 13.97
19.5 | 1.403 | 0.11131 | -0.041 | 12.606

## 70. Re 4M Mach 0.25 (2)
BIGFOIL.COM POLAR EXPORT
tsagiR3A-15
TsAGI R3A-15 |  |  |  | Cl Max: | 1.8592 | at alpha= | 13.5 | deg
XFOIL ncrit=9 |  |  |  | L/D Max: | 160.676 | at alpha= | 9.5 | deg
Re: | 4000000 |  |  | Cd Min: | 0.20892 | at alpha= | -18.5 | deg
Mach: | 0.25 |  |  | Cl=0 at alpha= | -3.2976 | deg
|  |  |  | @ Cl=0.1, Cd= | 0.0074854
|  |  |  | @ Cl=0.4, Cd= | 0.0073817
|  |  |  | @ Cl=0.6, Cd= | 0.0068847
alpha (deg) | Cl | Cd | Cm | Cl/Cd
-18.5 | -0.5361 | 0.20892 | 0.0322 | -2.5661
-18 | -0.5167 | 0.20321 | 0.0289 | -2.5427
-17.5 | -0.4999 | 0.19635 | 0.0254 | -2.546
-17 | -0.492 | 0.18593 | 0.0209 | -2.6462
-16.5 | -0.4812 | 0.1775 | 0.017 | -2.711
-16 | -0.4651 | 0.17104 | 0.0138 | -2.7192
-15.5 | -0.4292 | 0.16317 | 0.0055 | -2.6304
-14.5 | -0.6846 | 0.09677 | -0.0256 | -7.0745
-14 | -1.0511 | 0.0325 | -0.0815 | -32.3415
-13.5 | -1.0826 | 0.0274 | -0.0752 | -39.5109
-13 | -1.0703 | 0.02334 | -0.0712 | -45.8569
-12.5 | -0.9829 | 0.01957 | -0.0792 | -50.2248
-12 | -0.9539 | 0.01789 | -0.0738 | -53.3203
-11.5 | -0.9137 | 0.01647 | -0.0698 | -55.4766
-11 | -0.8681 | 0.01528 | -0.0664 | -56.8128
-10.5 | -0.8188 | 0.01432 | -0.0635 | -57.1788
-10 | -0.7666 | 0.01353 | -0.0609 | -56.6593
-9.5 | -0.7158 | 0.0125 | -0.0583 | -57.264
-9 | -0.6623 | 0.01167 | -0.056 | -56.7524
-8.5 | -0.6063 | 0.01107 | -0.0541 | -54.7696
-8 | -0.5493 | 0.01055 | -0.0525 | -52.0664
-7.5 | -0.4919 | 0.01012 | -0.0509 | -48.6067
-7 | -0.4338 | 0.00972 | -0.0495 | -44.6296
-6.5 | -0.3754 | 0.0094 | -0.0483 | -39.9362
-6 | -0.3178 | 0.00897 | -0.0469 | -35.4292
-5.5 | -0.2592 | 0.00868 | -0.0458 | -29.8618
-5 | -0.2001 | 0.00844 | -0.0449 | -23.7085
-4.5 | -0.1416 | 0.00821 | -0.0439 | -17.2473
-4 | -0.0824 | 0.00799 | -0.0431 | -10.3129
-3.5 | -0.0238 | 0.00777 | -0.0423 | -3.0631
-3 | 0.035 | 0.0076 | -0.0416 | 4.6053
-2.5 | 0.0945 | 0.00749 | -0.041 | 12.6168
-2 | 0.1538 | 0.00744 | -0.0404 | 20.672
-1.5 | 0.2131 | 0.00738 | -0.0399 | 28.8753
-1 | 0.2724 | 0.00737 | -0.0395 | 36.9607
-0.5 | 0.3312 | 0.00738 | -0.039 | 44.878
0 | 0.3899 | 0.00738 | -0.0385 | 52.832
0.5 | 0.4479 | 0.00739 | -0.0379 | 60.6089
1.5 | 0.558 | 0.00704 | -0.036 | 79.2614
2 | 0.6121 | 0.00684 | -0.0349 | 89.4883
2.5 | 0.6645 | 0.00659 | -0.0335 | 100.8346
3 | 0.7146 | 0.00639 | -0.0313 | 111.831
3.5 | 0.7716 | 0.00632 | -0.0304 | 122.0886
4 | 0.859 | 0.0066 | -0.0362 | 130.1515
4.5 | 0.9266 | 0.00689 | -0.0379 | 134.4848
5 | 0.9942 | 0.0071 | -0.0394 | 140.0282
5.5 | 1.0697 | 0.00731 | -0.0426 | 146.3338
6 | 1.1412 | 0.00754 | -0.0451 | 151.3528
6.5 | 1.2097 | 0.00781 | -0.0469 | 154.8912
7 | 1.264 | 0.00812 | -0.0458 | 155.665
7.5 | 1.3135 | 0.00843 | -0.0436 | 155.8126
8 | 1.3652 | 0.00865 | -0.0419 | 157.8266
8.5 | 1.4174 | 0.00889 | -0.0402 | 159.4376
9 | 1.4697 | 0.00915 | -0.0386 | 160.623
9.5 | 1.5216 | 0.00947 | -0.037 | 160.6758
10 | 1.5722 | 0.00989 | -0.0352 | 158.9687
10.5 | 1.6231 | 0.0103 | -0.0335 | 157.5825
11 | 1.676 | 0.01059 | -0.0321 | 158.2625
11.5 | 1.7269 | 0.01097 | -0.0304 | 157.4202
12 | 1.7729 | 0.01157 | -0.028 | 153.2325
12.5 | 1.8195 | 0.01209 | -0.0257 | 150.4963
13 | 1.8527 | 0.01299 | -0.0215 | 142.6251
13.5 | 1.8592 | 0.01485 | -0.0141 | 125.1987
14 | 1.8178 | 0.02006 | -0.0058 | 90.6181
14.5 | 1.7617 | 0.02964 | -0.0047 | 59.4366
15 | 1.6865 | 0.04335 | -0.0077 | 38.9043
15.5 | 1.6334 | 0.05487 | -0.0101 | 29.7685
16 | 1.5754 | 0.06717 | -0.013 | 23.4539
16.5 | 1.5234 | 0.07945 | -0.0164 | 19.1743
17 | 1.4507 | 0.09493 | -0.0214 | 15.2818
17.5 | 1.3962 | 0.10873 | -0.0261 | 12.841
18 | 1.3429 | 0.12292 | -0.0315 | 10.925
18.5 | 1.3068 | 0.13515 | -0.0366 | 9.6693

## 71. Re 4M Mach 0.50 (1)
BIGFOIL.COM POLAR EXPORT
tsagiR3A-15
TsAGI R3A-15 |  |  |  | Cl Max: | 1.619 | at alpha= | 11.5 | deg
JavaFoil+Calcfoil stall+Eppler ext transition |  |  |  | L/D Max: | 120.966 | at alpha= | 6 | deg
Re: | 4000000 |  |  | Cd Min: | 0.00575 | at alpha= | -3 | deg
Mach: | 0.5 |  |  | Cl=0 at alpha= | -3.25 | deg
|  |  |  | @ Cl=0.1, Cd= | 0.0076629
|  |  |  | @ Cl=0.4, Cd= | 0.0088167
|  |  |  | @ Cl=0.6, Cd= | 0.0071734
alpha (deg) | Cl | Cd | Cm | Cl/Cd
-20 | -0.952 | 0.16415 | -0.026 | -5.801
-19.5 | -0.924 | 0.15904 | -0.026 | -5.813
-19 | -0.897 | 0.1548 | -0.026 | -5.793
-18.5 | -0.869 | 0.1499 | -0.026 | -5.797
-18 | -0.841 | 0.1456 | -0.025 | -5.778
-17.5 | -0.813 | 0.14097 | -0.025 | -5.77
-17 | -0.786 | 0.13447 | -0.025 | -5.842
-16.5 | -0.759 | 0.13512 | -0.025 | -5.615
-16 | -0.73 | 0.12857 | -0.025 | -5.68
-15.5 | -0.701 | 0.12266 | -0.025 | -5.716
-15 | -0.672 | 0.11923 | -0.024 | -5.632
-14.5 | -0.643 | 0.11385 | -0.023 | -5.648
-14 | -0.615 | 0.10984 | -0.023 | -5.596
-13.5 | -0.586 | 0.10734 | -0.023 | -5.462
-13 | -0.558 | 0.10172 | -0.023 | -5.485
-12.5 | -0.53 | 0.10007 | -0.022 | -5.292
-12 | -0.501 | 0.09577 | -0.022 | -5.234
-11.5 | -0.473 | 0.09262 | -0.022 | -5.105
-11 | -0.444 | 0.08336 | -0.021 | -5.321
-10.5 | -0.416 | 0.07338 | -0.022 | -5.664
-10 | -0.387 | 0.06834 | -0.022 | -5.667
-9.5 | -0.358 | 0.07539 | -0.021 | -4.748
-9 | -0.33 | 0.06758 | -0.021 | -4.877
-8.5 | -0.302 | 0.06042 | -0.022 | -4.993
-8 | -0.274 | 0.05407 | -0.023 | -5.063
-7.5 | -0.243 | 0.0551 | -0.019 | -4.418
-7 | -0.217 | 0.04399 | -0.025 | -4.944
-6.5 | -0.284 | 0.03924 | -0.027 | -7.24
-6 | -0.323 | 0.00923 | -0.042 | -35.012
-5.5 | -0.285 | 0.00773 | -0.043 | -36.81
-5 | -0.229 | 0.00729 | -0.043 | -31.487
-4.5 | -0.168 | 0.00686 | -0.043 | -24.483
-4 | -0.103 | 0.00651 | -0.043 | -15.751
-3.5 | -0.035 | 0.00612 | -0.043 | -5.672
-3 | 0.035 | 0.00575 | -0.043 | 6.057
-2.5 | 0.105 | 0.00781 | -0.043 | 13.5
-2 | 0.177 | 0.00761 | -0.044 | 23.229
-1.5 | 0.248 | 0.00829 | -0.044 | 29.971
-1 | 0.319 | 0.00837 | -0.044 | 38.136
-0.5 | 0.39 | 0.0088 | -0.044 | 44.311
0 | 0.462 | 0.00892 | -0.044 | 51.801
0.5 | 0.532 | 0.00831 | -0.044 | 64.055
1 | 0.602 | 0.00714 | -0.045 | 84.395
1.5 | 0.672 | 0.0079 | -0.045 | 85.052
2 | 0.741 | 0.00808 | -0.045 | 91.743
2.5 | 0.81 | 0.00832 | -0.045 | 97.373
3 | 0.879 | 0.00848 | -0.045 | 103.69
3.5 | 0.947 | 0.00871 | -0.046 | 108.649
4 | 1.014 | 0.00905 | -0.046 | 112.121
4.5 | 1.081 | 0.00939 | -0.046 | 115.099
5 | 1.147 | 0.00975 | -0.046 | 117.672
5.5 | 1.213 | 0.01009 | -0.047 | 120.197
6 | 1.278 | 0.01056 | -0.047 | 120.966
6.5 | 1.327 | 0.01154 | -0.047 | 115.032
7 | 1.376 | 0.01235 | -0.047 | 111.477
7.5 | 1.424 | 0.01336 | -0.046 | 106.569
8 | 1.468 | 0.01465 | -0.046 | 100.215
8.5 | 1.509 | 0.01623 | -0.046 | 92.938
9 | 1.547 | 0.01808 | -0.046 | 85.53
9.5 | 1.58 | 0.0205 | -0.046 | 77.086
10 | 1.601 | 0.02528 | -0.045 | 63.329
10.5 | 1.562 | 0.05456 | -0.041 | 28.622
11 | 1.593 | 0.06021 | -0.041 | 26.453
11.5 | 1.619 | 0.0664 | -0.041 | 24.388
12 | 1.603 | 0.07361 | -0.041 | 21.774
12.5 | 1.496 | 0.08197 | -0.041 | 18.254
13 | 0.985 | 0.09162 | -0.041 | 10.748
13.5 | 1.01 | 0.10293 | -0.041 | 9.809
14 | 1.033 | 0.11936 | -0.04 | 8.655
14.5 | 1.055 | 0.13783 | -0.04 | 7.658
15 | 1.075 | 0.16607 | -0.039 | 6.476
15.5 | 1.098 | 0.13495 | -0.039 | 8.139
16 | 1.127 | 0.13924 | -0.039 | 8.097
16.5 | 1.157 | 0.14506 | -0.04 | 7.975

## 72. Re 4M Mach 0.50 (2)
BIGFOIL.COM POLAR EXPORT
tsagiR3A-15
TsAGI R3A-15 |  |  |  | Cl Max: | 1.8973 | at alpha= | 12 | deg
XFOIL ncrit=9 |  |  |  | L/D Max: | 144.979 | at alpha= | 6.5 | deg
Re: | 4000000 |  |  | Cd Min: | 0.25275 | at alpha= | -20 | deg
Mach: | 0.5 |  |  | Cl=0 at alpha= | -3.3013 | deg
|  |  |  | @ Cl=0.1, Cd= | 0.0079457
|  |  |  | @ Cl=0.4, Cd= | 0.0079384
|  |  |  | @ Cl=0.6, Cd= | 0.0081512
alpha (deg) | Cl | Cd | Cm | Cl/Cd
-20 | -0.619 | 0.25275 | 0.0519 | -2.4491
-19.5 | -0.5957 | 0.24524 | 0.0475 | -2.429
-19 | -0.5733 | 0.23711 | 0.0429 | -2.4179
-18.5 | -0.5524 | 0.22816 | 0.0383 | -2.4211
-18 | -0.5287 | 0.22134 | 0.0343 | -2.3886
-17.5 | -0.5054 | 0.21442 | 0.0304 | -2.3571
-16.5 | -0.3718 | 0.18664 | -0.0082 | -1.9921
-16 | -0.3579 | 0.1779 | -0.0115 | -2.0118
-15.5 | -0.3391 | 0.17092 | -0.0148 | -1.984
-15 | -0.3163 | 0.16499 | -0.0178 | -1.9171
-14.5 | -0.2967 | 0.15778 | -0.0212 | -1.8805
-14 | -0.278 | 0.1504 | -0.0247 | -1.8484
-13.5 | -0.2616 | 0.14231 | -0.0285 | -1.8382
-13 | -0.2469 | 0.13429 | -0.0322 | -1.8386
-12.5 | -0.2352 | 0.12569 | -0.0362 | -1.8713
-12 | -0.2227 | 0.11797 | -0.0399 | -1.8878
-11.5 | -0.2096 | 0.11051 | -0.0434 | -1.8967
-11 | -0.1928 | 0.10408 | -0.0465 | -1.8524
-10.5 | -0.1888 | 0.09555 | -0.0505 | -1.9759
-10 | -0.1995 | 0.08524 | -0.0557 | -2.3405
-9.5 | -0.2277 | 0.0736 | -0.0624 | -3.0938
-9 | -0.2367 | 0.06534 | -0.0669 | -3.6226
-8.5 | -0.2663 | 0.05528 | -0.0733 | -4.8173
-8 | -0.3017 | 0.04527 | -0.0818 | -6.6645
-7.5 | -0.3392 | 0.03752 | -0.0806 | -9.0405
-7 | -0.3736 | 0.02759 | -0.0779 | -13.5411
-6.5 | -0.4031 | 0.01648 | -0.0716 | -24.46
-6 | -0.364 | 0.01235 | -0.066 | -29.4737
-5.5 | -0.3032 | 0.01062 | -0.0616 | -28.5499
-5 | -0.2359 | 0.00967 | -0.0582 | -24.395
-4.5 | -0.1666 | 0.00911 | -0.0553 | -18.2876
-4 | -0.0969 | 0.00872 | -0.0529 | -11.1124
-3.5 | -0.0275 | 0.00836 | -0.0507 | -3.2895
-3 | 0.0417 | 0.00814 | -0.0488 | 5.1229
-2.5 | 0.1107 | 0.00791 | -0.0471 | 13.9949
-2 | 0.1795 | 0.0078 | -0.0457 | 23.0128
-1.5 | 0.2483 | 0.00779 | -0.0444 | 31.8742
-1 | 0.3165 | 0.00781 | -0.0431 | 40.525
-0.5 | 0.3841 | 0.00791 | -0.0418 | 48.5588
0 | 0.4512 | 0.00803 | -0.0406 | 56.1893
0.5 | 0.5186 | 0.00813 | -0.0395 | 63.7884
1 | 0.5854 | 0.00821 | -0.0382 | 71.3033
2 | 0.7121 | 0.0077 | -0.0349 | 92.4805
2.5 | 0.7715 | 0.00745 | -0.0324 | 103.557
3 | 0.8285 | 0.00725 | -0.0292 | 114.2759
3.5 | 0.891 | 0.00719 | -0.0266 | 123.9221
4 | 1.0064 | 0.00758 | -0.0346 | 132.7704
4.5 | 1.0877 | 0.00795 | -0.0357 | 136.8176
5 | 1.1734 | 0.00838 | -0.0375 | 140.0239
5.5 | 1.2627 | 0.00889 | -0.0399 | 142.036
6 | 1.3435 | 0.00927 | -0.0403 | 144.9299
6.5 | 1.4005 | 0.00966 | -0.0361 | 144.9793
7 | 1.4581 | 0.01009 | -0.032 | 144.5094
7.5 | 1.516 | 0.01058 | -0.0278 | 143.2892
8 | 1.574 | 0.01114 | -0.0236 | 141.2926
8.5 | 1.6293 | 0.01181 | -0.0189 | 137.9594
9 | 1.6723 | 0.01266 | -0.0125 | 132.0932
9.5 | 1.7133 | 0.01367 | -0.0064 | 125.3328
10 | 1.7649 | 0.01465 | -0.0019 | 120.471
10.5 | 1.811 | 0.0161 | 0.0024 | 112.4845
11 | 1.8524 | 0.01816 | 0.0059 | 102.0044
11.5 | 1.8785 | 0.02172 | 0.0081 | 86.4871
12 | 1.8973 | 0.02645 | 0.0089 | 71.7316
12.5 | 1.8956 | 0.03282 | 0.009 | 57.7575
13 | 1.852 | 0.04196 | 0.0082 | 44.1373
13.5 | 1.7919 | 0.05205 | 0.0069 | 34.4265
14 | 1.7435 | 0.06149 | 0.0052 | 28.3542
14.5 | 1.6883 | 0.07205 | 0.0023 | 23.4323
15 | 1.6439 | 0.08216 | -0.0008 | 20.0085
15.5 | 1.5906 | 0.0935 | -0.005 | 17.0118
16 | 1.5323 | 0.10581 | -0.0102 | 14.4816
16.5 | 1.4817 | 0.11789 | -0.0156 | 12.5685
17 | 1.4113 | 0.13279 | -0.0236 | 10.6281

## 73. Re 5M Mach 0.00 (1)
BIGFOIL.COM POLAR EXPORT
tsagiR3A-15
TsAGI R3A-15 |  |  |  | Cl Max: | 1.779 | at alpha= | 16 | deg
JavaFoil+Calcfoil stall+Eppler ext transition |  |  |  | L/D Max: | 156.745 | at alpha= | 8.5 | deg
Re: | 5000000 |  |  | Cd Min: | 0.00259 | at alpha= | -3 | deg
Mach: | 0 |  |  | Cl=0 at alpha= | -3.25 | deg
|  |  |  | @ Cl=0.1, Cd= | 0.0049664
|  |  |  | @ Cl=0.4, Cd= | 0.0056707
|  |  |  | @ Cl=0.6, Cd= | 0.0057843
alpha (deg) | Cl | Cd | Cm | Cl/Cd
-20 | -0.703 | 0.15553 | -0.022 | -4.521
-19.5 | -0.715 | 0.14821 | -0.022 | -4.825
-19 | -0.725 | 0.14155 | -0.022 | -5.119
-18.5 | -0.733 | 0.13483 | -0.022 | -5.436
-18 | -0.74 | 0.12809 | -0.022 | -5.778
-17.5 | -0.746 | 0.12169 | -0.022 | -6.131
-17 | -0.751 | 0.11547 | -0.022 | -6.499
-16.5 | -0.753 | 0.10963 | -0.022 | -6.872
-16 | -0.755 | 0.1035 | -0.023 | -7.293
-15.5 | -0.754 | 0.09768 | -0.023 | -7.723
-15 | -0.752 | 0.09267 | -0.023 | -8.109
-14.5 | -0.747 | 0.08687 | -0.023 | -8.596
-14 | -0.74 | 0.08208 | -0.023 | -9.012
-13.5 | -0.731 | 0.07613 | -0.024 | -9.602
-13 | -0.721 | 0.07082 | -0.024 | -10.175
-12.5 | -0.708 | 0.06436 | -0.025 | -10.999
-12 | -0.694 | 0.05795 | -0.026 | -11.971
-11.5 | -0.684 | 0.04761 | -0.028 | -14.369
-11 | -0.701 | 0.02529 | -0.032 | -27.726
-10.5 | -0.734 | 0.01066 | -0.036 | -68.803
-10 | -0.705 | 0.00945 | -0.037 | -74.656
-9.5 | -0.667 | 0.00894 | -0.037 | -74.606
-9 | -0.626 | 0.00842 | -0.037 | -74.261
-8.5 | -0.581 | 0.00824 | -0.037 | -70.545
-8 | -0.534 | 0.00789 | -0.037 | -67.763
-7.5 | -0.485 | 0.00755 | -0.037 | -64.246
-7 | -0.434 | 0.00726 | -0.037 | -59.698
-6.5 | -0.38 | 0.00699 | -0.037 | -54.356
-6 | -0.325 | 0.00669 | -0.037 | -48.53
-5.5 | -0.268 | 0.00648 | -0.037 | -41.367
-5 | -0.21 | 0.00624 | -0.037 | -33.637
-4.5 | -0.151 | 0.006 | -0.037 | -25.133
-4 | -0.091 | 0.00587 | -0.037 | -15.5
-3.5 | -0.031 | 0.00557 | -0.037 | -5.485
-3 | 0.031 | 0.00259 | -0.037 | 11.764
-2.5 | 0.092 | 0.00496 | -0.038 | 18.53
-2 | 0.154 | 0.00501 | -0.038 | 30.695
-1.5 | 0.216 | 0.00512 | -0.038 | 42.093
-1 | 0.277 | 0.00532 | -0.038 | 52.11
-0.5 | 0.339 | 0.00266 | -0.038 | 127.391
0 | 0.401 | 0.00572 | -0.038 | 70.193
0.5 | 0.463 | 0.00586 | -0.038 | 79.015
1 | 0.524 | 0.00576 | -0.039 | 91.029
1.5 | 0.585 | 0.00574 | -0.039 | 101.983
2 | 0.646 | 0.00592 | -0.039 | 109.121
2.5 | 0.707 | 0.00605 | -0.039 | 116.777
3 | 0.767 | 0.00626 | -0.039 | 122.626
3.5 | 0.828 | 0.00645 | -0.04 | 128.4
4 | 0.888 | 0.00663 | -0.04 | 133.94
4.5 | 0.948 | 0.00678 | -0.04 | 139.784
5 | 1.007 | 0.00698 | -0.04 | 144.22
5.5 | 1.066 | 0.00724 | -0.04 | 147.267
6 | 1.126 | 0.0077 | -0.041 | 146.188
6.5 | 1.184 | 0.00798 | -0.041 | 148.468
7 | 1.242 | 0.00826 | -0.041 | 150.346
7.5 | 1.3 | 0.00852 | -0.041 | 152.532
8 | 1.357 | 0.00882 | -0.042 | 153.887
8.5 | 1.414 | 0.00902 | -0.042 | 156.745
9 | 1.47 | 0.00957 | -0.042 | 153.545
9.5 | 1.526 | 0.00992 | -0.042 | 153.778
10 | 1.581 | 0.01028 | -0.043 | 153.753
10.5 | 1.636 | 0.01086 | -0.043 | 150.61
11 | 1.69 | 0.01167 | -0.043 | 144.827
11.5 | 1.61 | 0.02866 | -0.04 | 56.188
12 | 1.644 | 0.03162 | -0.04 | 51.98
12.5 | 1.673 | 0.03444 | -0.04 | 48.561
13 | 1.698 | 0.03748 | -0.04 | 45.303
13.5 | 1.721 | 0.04063 | -0.04 | 42.345
14 | 1.74 | 0.04382 | -0.04 | 39.707
14.5 | 1.755 | 0.04753 | -0.04 | 36.928
15 | 1.767 | 0.05117 | -0.04 | 34.53
15.5 | 1.775 | 0.05505 | -0.04 | 32.241
16 | 1.779 | 0.05902 | -0.04 | 30.144
16.5 | 1.779 | 0.06329 | -0.04 | 28.117
17 | 1.777 | 0.06744 | -0.04 | 26.345
17.5 | 1.77 | 0.07172 | -0.04 | 24.684
18 | 1.76 | 0.07643 | -0.04 | 23.027
18.5 | 1.746 | 0.08128 | -0.041 | 21.478
19 | 1.729 | 0.08633 | -0.041 | 20.024
19.5 | 1.709 | 0.09106 | -0.041 | 18.77
20 | 1.687 | 0.09597 | -0.041 | 17.577

## 74. Re 5M Mach 0.00 (2)
BIGFOIL.COM POLAR EXPORT
tsagiR3A-15
TsAGI R3A-15 |  |  |  | Cl Max: | 1.8146 | at alpha= | 13.5 | deg
XFOIL ncrit=9 |  |  |  | L/D Max: | 173.416 | at alpha= | 9.5 | deg
Re: | 5000000 |  |  | Cd Min: | 0.10493 | at alpha= | 18.5 | deg
Mach: | 0 |  |  | Cl=0 at alpha= | -3.2936 | deg
|  |  |  | @ Cl=0.1, Cd= | 0.0071196
|  |  |  | @ Cl=0.4, Cd= | 0.00701
|  |  |  | @ Cl=0.6, Cd= | 0.0065738
alpha (deg) | Cl | Cd | Cm | Cl/Cd
-19 | -1.423 | 0.03515 | -0.0795 | -40.4836
-18.5 | -1.4315 | 0.02968 | -0.0809 | -48.2311
-18 | -1.4231 | 0.02673 | -0.079 | -53.2398
-17.5 | -1.4091 | 0.02465 | -0.0756 | -57.1643
-17 | -1.401 | 0.02272 | -0.0698 | -61.6637
-16.5 | -1.3809 | 0.02064 | -0.0656 | -66.9041
-16 | -1.3546 | 0.01877 | -0.0617 | -72.1684
-15.5 | -1.32 | 0.01743 | -0.0584 | -75.7315
-15 | -1.282 | 0.01636 | -0.0553 | -78.3619
-14.5 | -1.2402 | 0.01545 | -0.0527 | -80.2718
-14 | -1.1782 | 0.01453 | -0.0541 | -81.0874
-13 | -1.0294 | 0.01296 | -0.0616 | -79.429
-12.5 | -0.9887 | 0.01272 | -0.0582 | -77.728
-12 | -0.9418 | 0.01233 | -0.0561 | -76.3828
-11.5 | -0.8922 | 0.01197 | -0.0545 | -74.5363
-11 | -0.8418 | 0.01159 | -0.053 | -72.6316
-10.5 | -0.7903 | 0.01125 | -0.0517 | -70.2489
-10 | -0.7382 | 0.01093 | -0.0504 | -67.5389
-9.5 | -0.6869 | 0.0104 | -0.0491 | -66.0481
-9 | -0.6341 | 0.00998 | -0.0479 | -63.5371
-8.5 | -0.5802 | 0.00963 | -0.0469 | -60.2492
-8 | -0.5256 | 0.00931 | -0.0461 | -56.4554
-7.5 | -0.4706 | 0.00905 | -0.0453 | -52
-7 | -0.4153 | 0.00882 | -0.0445 | -47.0862
-6.5 | -0.3594 | 0.00859 | -0.0438 | -41.8393
-6 | -0.3043 | 0.0083 | -0.0431 | -36.6627
-5.5 | -0.2482 | 0.00808 | -0.0424 | -30.7178
-5 | -0.1919 | 0.00792 | -0.0419 | -24.2298
-4.5 | -0.1358 | 0.00771 | -0.0413 | -17.6135
-4 | -0.0794 | 0.00752 | -0.0408 | -10.5585
-3.5 | -0.0234 | 0.00735 | -0.0402 | -3.1837
-3 | 0.0333 | 0.00719 | -0.0398 | 4.6314
-2.5 | 0.0901 | 0.00713 | -0.0394 | 12.6367
-2 | 0.1472 | 0.00707 | -0.0391 | 20.8204
-1.5 | 0.204 | 0.00703 | -0.0388 | 29.0185
-1 | 0.2611 | 0.00701 | -0.0385 | 37.2468
-0.5 | 0.3176 | 0.00703 | -0.0381 | 45.1778
0 | 0.374 | 0.00701 | -0.0378 | 53.3524
0.5 | 0.43 | 0.00701 | -0.0374 | 61.3409
1 | 0.4847 | 0.00696 | -0.0369 | 69.6408
1.5 | 0.5374 | 0.00676 | -0.0361 | 79.497
2 | 0.5904 | 0.00662 | -0.0353 | 89.1843
2.5 | 0.6423 | 0.00637 | -0.0344 | 100.832
3 | 0.6927 | 0.00618 | -0.033 | 112.0874
3.5 | 0.7402 | 0.00594 | -0.0309 | 124.6128
4 | 0.8113 | 0.00605 | -0.0339 | 134.0992
4.5 | 0.881 | 0.0063 | -0.0368 | 139.8413
5 | 0.944 | 0.00648 | -0.0382 | 145.679
5.5 | 1.009 | 0.00666 | -0.04 | 151.5015
6 | 1.079 | 0.00685 | -0.0431 | 157.5182
6.5 | 1.1445 | 0.00708 | -0.0452 | 161.6525
7 | 1.208 | 0.00734 | -0.0469 | 164.5777
7.5 | 1.2661 | 0.00759 | -0.0476 | 166.8116
8 | 1.3148 | 0.00777 | -0.0462 | 169.2149
8.5 | 1.364 | 0.00795 | -0.0449 | 171.5723
9 | 1.4133 | 0.00816 | -0.0438 | 173.1985
9.5 | 1.4619 | 0.00843 | -0.0425 | 173.4164
10 | 1.5097 | 0.00877 | -0.0413 | 172.1437
10.5 | 1.5587 | 0.00906 | -0.0403 | 172.0419
11 | 1.609 | 0.00929 | -0.0396 | 173.197
11.5 | 1.6575 | 0.00962 | -0.0386 | 172.2973
12 | 1.7036 | 0.01008 | -0.0374 | 169.0079
12.5 | 1.7502 | 0.01047 | -0.0363 | 167.1633
13 | 1.7913 | 0.01114 | -0.0344 | 160.7989
13.5 | 1.8146 | 0.01265 | -0.03 | 143.4466
14 | 1.8008 | 0.01528 | -0.0202 | 117.8534
14.5 | 1.7463 | 0.02123 | -0.0104 | 82.2562
15 | 1.697 | 0.03043 | -0.0094 | 55.7673
15.5 | 1.6758 | 0.03856 | -0.0111 | 43.4595
16 | 1.6448 | 0.048 | -0.0132 | 34.2667
16.5 | 1.6029 | 0.05882 | -0.0156 | 27.2509
17 | 1.5551 | 0.07075 | -0.0187 | 21.9802
17.5 | 1.5127 | 0.08249 | -0.022 | 18.338
18 | 1.4732 | 0.09427 | -0.0255 | 15.6275
18.5 | 1.4431 | 0.10493 | -0.0289 | 13.753

## 75. Re 5M Mach 0.10 (1)
BIGFOIL.COM POLAR EXPORT
tsagiR3A-15
TsAGI R3A-15 |  |  |  | Cl Max: | 1.771 | at alpha= | 16 | deg
JavaFoil+Calcfoil stall+Eppler ext transition |  |  |  | L/D Max: | 156.031 | at alpha= | 8.5 | deg
Re: | 5000000 |  |  | Cd Min: | 0.00263 | at alpha= | -0.5 | deg
Mach: | 0.1 |  |  | Cl=0 at alpha= | -3.25 | deg
|  |  |  | @ Cl=0.1, Cd= | 0.0049155
|  |  |  | @ Cl=0.4, Cd= | 0.0055729
|  |  |  | @ Cl=0.6, Cd= | 0.0057954
alpha (deg) | Cl | Cd | Cm | Cl/Cd
-20 | -0.652 | 0.15866 | -0.022 | -4.109
-19.5 | -0.667 | 0.15143 | -0.022 | -4.404
-19 | -0.679 | 0.14448 | -0.022 | -4.702
-18.5 | -0.691 | 0.13733 | -0.022 | -5.029
-18 | -0.701 | 0.13034 | -0.022 | -5.378
-17.5 | -0.71 | 0.12397 | -0.022 | -5.727
-17 | -0.718 | 0.11769 | -0.022 | -6.097
-16.5 | -0.723 | 0.11129 | -0.022 | -6.5
-16 | -0.727 | 0.10547 | -0.022 | -6.896
-15.5 | -0.73 | 0.09963 | -0.023 | -7.323
-15 | -0.73 | 0.09422 | -0.023 | -7.745
-14.5 | -0.728 | 0.08852 | -0.023 | -8.219
-14 | -0.723 | 0.08358 | -0.023 | -8.651
-13.5 | -0.716 | 0.07802 | -0.023 | -9.175
-13 | -0.707 | 0.07312 | -0.024 | -9.668
-12.5 | -0.696 | 0.0667 | -0.025 | -10.436
-12 | -0.683 | 0.06075 | -0.025 | -11.236
-11.5 | -0.67 | 0.05283 | -0.027 | -12.685
-11 | -0.67 | 0.03712 | -0.03 | -18.051
-10.5 | -0.711 | 0.01297 | -0.035 | -54.799
-10 | -0.703 | 0.00965 | -0.037 | -72.898
-9.5 | -0.666 | 0.00901 | -0.037 | -73.885
-9 | -0.625 | 0.00849 | -0.037 | -73.606
-8.5 | -0.581 | 0.00832 | -0.037 | -69.884
-8 | -0.535 | 0.00798 | -0.037 | -67.058
-7.5 | -0.486 | 0.00758 | -0.037 | -64.149
-7 | -0.435 | 0.00729 | -0.037 | -59.656
-6.5 | -0.381 | 0.00701 | -0.037 | -54.362
-6 | -0.326 | 0.00671 | -0.037 | -48.533
-5.5 | -0.269 | 0.00649 | -0.037 | -41.443
-5 | -0.211 | 0.00625 | -0.037 | -33.703
-4.5 | -0.152 | 0.00602 | -0.037 | -25.191
-4 | -0.091 | 0.00581 | -0.037 | -15.741
-3.5 | -0.031 | 0.00558 | -0.038 | -5.499
-3 | 0.031 | 0.00486 | -0.038 | 6.31
-2.5 | 0.092 | 0.0049 | -0.038 | 18.847
-2 | 0.154 | 0.00502 | -0.038 | 30.772
-1.5 | 0.217 | 0.00514 | -0.038 | 42.151
-1 | 0.279 | 0.00531 | -0.038 | 52.452
-0.5 | 0.34 | 0.00263 | -0.038 | 129.253
0 | 0.403 | 0.00572 | -0.038 | 70.457
0.5 | 0.465 | 0.00587 | -0.039 | 79.252
1 | 0.527 | 0.00577 | -0.039 | 91.218
1.5 | 0.588 | 0.00576 | -0.039 | 102.077
2 | 0.649 | 0.00594 | -0.039 | 109.209
2.5 | 0.71 | 0.00608 | -0.039 | 116.782
3 | 0.771 | 0.00629 | -0.04 | 122.646
3.5 | 0.832 | 0.00647 | -0.04 | 128.519
4 | 0.892 | 0.00667 | -0.04 | 133.787
4.5 | 0.952 | 0.00681 | -0.04 | 139.797
5 | 1.012 | 0.00708 | -0.04 | 142.968
5.5 | 1.072 | 0.00728 | -0.041 | 147.129
6 | 1.131 | 0.00775 | -0.041 | 145.871
6.5 | 1.19 | 0.00803 | -0.041 | 148.15
7 | 1.248 | 0.00832 | -0.041 | 149.955
7.5 | 1.306 | 0.00859 | -0.042 | 152.027
8 | 1.363 | 0.00889 | -0.042 | 153.334
8.5 | 1.42 | 0.0091 | -0.042 | 156.031
9 | 1.476 | 0.00968 | -0.042 | 152.575
9.5 | 1.532 | 0.01004 | -0.043 | 152.558
10 | 1.588 | 0.01039 | -0.043 | 152.728
10.5 | 1.642 | 0.01102 | -0.043 | 149.08
11 | 1.696 | 0.01184 | -0.044 | 143.238
11.5 | 1.613 | 0.02951 | -0.04 | 54.645
12 | 1.647 | 0.03247 | -0.04 | 50.713
12.5 | 1.675 | 0.03539 | -0.04 | 47.328
13 | 1.7 | 0.03847 | -0.04 | 44.176
13.5 | 1.721 | 0.04157 | -0.04 | 41.406
14 | 1.739 | 0.04517 | -0.04 | 38.498
14.5 | 1.753 | 0.04877 | -0.04 | 35.94
15 | 1.763 | 0.05256 | -0.04 | 33.541
15.5 | 1.769 | 0.05654 | -0.04 | 31.286
16 | 1.771 | 0.06072 | -0.04 | 29.159
16.5 | 1.769 | 0.06484 | -0.04 | 27.284
17 | 1.764 | 0.06907 | -0.04 | 25.535
17.5 | 1.754 | 0.07364 | -0.04 | 23.812
18 | 1.74 | 0.07837 | -0.04 | 22.197
18.5 | 1.722 | 0.08346 | -0.041 | 20.628
19 | 1.701 | 0.08835 | -0.041 | 19.257
19.5 | 1.678 | 0.09325 | -0.041 | 17.991
20 | 1.651 | 0.09851 | -0.041 | 16.756

## 76. Re 5M Mach 0.10 (2)
BIGFOIL.COM POLAR EXPORT
tsagiR3A-15
TsAGI R3A-15 |  |  |  | Cl Max: | 1.8222 | at alpha= | 13.5 | deg
XFOIL ncrit=9 |  |  |  | L/D Max: | 172.94 | at alpha= | 9 | deg
Re: | 5000000 |  |  | Cd Min: | 0.11047 | at alpha= | 18.5 | deg
Mach: | 0.1 |  |  | Cl=0 at alpha= | -3.2942 | deg
|  |  |  | @ Cl=0.1, Cd= | 0.0071387
|  |  |  | @ Cl=0.4, Cd= | 0.0070442
|  |  |  | @ Cl=0.6, Cd= | 0.0066152
alpha (deg) | Cl | Cd | Cm | Cl/Cd
-18.5 | -1.3394 | 0.04262 | -0.0747 | -31.4266
-18 | -1.3726 | 0.03248 | -0.082 | -42.2599
-17.5 | -1.374 | 0.02828 | -0.0813 | -48.5856
-17 | -1.3708 | 0.02535 | -0.0777 | -54.075
-16.5 | -1.3596 | 0.02353 | -0.0722 | -57.7816
-16 | -1.3451 | 0.02101 | -0.0673 | -64.0219
-15.5 | -1.3195 | 0.01899 | -0.0631 | -69.4839
-15 | -1.2859 | 0.01749 | -0.0594 | -73.522
-14.5 | -1.2484 | 0.01636 | -0.0559 | -76.3081
-14 | -1.1881 | 0.01524 | -0.0567 | -77.9593
-13 | -1.0374 | 0.01342 | -0.064 | -77.3025
-12.5 | -0.9966 | 0.01312 | -0.0604 | -75.9604
-11.5 | -0.8996 | 0.01225 | -0.0563 | -73.4367
-11 | -0.8489 | 0.01182 | -0.0546 | -71.819
-10.5 | -0.7971 | 0.01145 | -0.0531 | -69.6157
-10 | -0.7444 | 0.0111 | -0.0517 | -67.0631
-9.5 | -0.692 | 0.01062 | -0.0503 | -65.1601
-9 | -0.6391 | 0.01013 | -0.049 | -63.0898
-8 | -0.5298 | 0.0094 | -0.0469 | -56.3617
-7.5 | -0.4743 | 0.00911 | -0.046 | -52.0637
-7 | -0.4186 | 0.00887 | -0.0452 | -47.1928
-6.5 | -0.3622 | 0.00863 | -0.0444 | -41.9699
-6 | -0.3066 | 0.00835 | -0.0436 | -36.7186
-5.5 | -0.2501 | 0.00811 | -0.0429 | -30.8385
-5 | -0.1934 | 0.00794 | -0.0423 | -24.3577
-4.5 | -0.1368 | 0.00773 | -0.0417 | -17.6973
-4 | -0.0799 | 0.00754 | -0.0411 | -10.5968
-3.5 | -0.0235 | 0.00737 | -0.0406 | -3.1886
-3 | 0.0336 | 0.00721 | -0.0401 | 4.6602
-2.5 | 0.0907 | 0.00715 | -0.0397 | 12.6853
-2 | 0.1482 | 0.00708 | -0.0393 | 20.9322
-1.5 | 0.2053 | 0.00705 | -0.0389 | 29.1206
-1 | 0.2629 | 0.00702 | -0.0387 | 37.4501
-0.5 | 0.3198 | 0.00704 | -0.0383 | 45.4261
0 | 0.3764 | 0.00704 | -0.0379 | 53.4659
0.5 | 0.4328 | 0.00705 | -0.0375 | 61.3901
1 | 0.4878 | 0.007 | -0.037 | 69.6857
1.5 | 0.5409 | 0.0068 | -0.0361 | 79.5441
2 | 0.5944 | 0.00664 | -0.0354 | 89.5181
2.5 | 0.6464 | 0.00641 | -0.0344 | 100.8424
3 | 0.6974 | 0.0062 | -0.0331 | 112.4839
3.5 | 0.7451 | 0.00597 | -0.0309 | 124.8074
4 | 0.8168 | 0.00609 | -0.0339 | 134.1215
4.5 | 0.887 | 0.00634 | -0.0368 | 139.9054
5 | 0.9507 | 0.00651 | -0.0381 | 146.0369
5.5 | 1.0164 | 0.0067 | -0.04 | 151.7015
6 | 1.0869 | 0.0069 | -0.043 | 157.5217
6.5 | 1.1529 | 0.00714 | -0.0451 | 161.4706
7 | 1.2169 | 0.0074 | -0.0468 | 164.4459
7.5 | 1.2749 | 0.00764 | -0.0473 | 166.8717
8 | 1.3241 | 0.00782 | -0.0458 | 169.3223
8.5 | 1.3737 | 0.00801 | -0.0445 | 171.4981
9 | 1.4233 | 0.00823 | -0.0433 | 172.9405
9.5 | 1.4722 | 0.00852 | -0.042 | 172.7934
10 | 1.5204 | 0.00887 | -0.0406 | 171.4092
10.5 | 1.5705 | 0.00915 | -0.0396 | 171.6393
11 | 1.6212 | 0.00938 | -0.0388 | 172.8358
11.5 | 1.6698 | 0.00974 | -0.0377 | 171.4374
12 | 1.7164 | 0.0102 | -0.0364 | 168.2745
12.5 | 1.7625 | 0.01066 | -0.035 | 165.3377
13 | 1.8026 | 0.0114 | -0.0328 | 158.1228
13.5 | 1.8222 | 0.01307 | -0.0277 | 139.4185
14 | 1.7927 | 0.01638 | -0.0163 | 109.4444
14.5 | 1.7384 | 0.02311 | -0.0088 | 75.2228
15 | 1.6864 | 0.03347 | -0.0094 | 50.3854
15.5 | 1.6581 | 0.04255 | -0.0114 | 38.9683
16 | 1.618 | 0.05306 | -0.0137 | 30.4938
16.5 | 1.574 | 0.06422 | -0.0164 | 24.5095
17 | 1.52 | 0.07717 | -0.0199 | 19.6968
17.5 | 1.4839 | 0.0882 | -0.0231 | 16.8243
18 | 1.445 | 0.10001 | -0.0267 | 14.4486
18.5 | 1.4175 | 0.11047 | -0.0302 | 12.8315

## 77. Re 5M Mach 0.25 (1)
BIGFOIL.COM POLAR EXPORT
tsagiR3A-15
TsAGI R3A-15 |  |  |  | Cl Max: | 1.73 | at alpha= | 14.5 | deg
JavaFoil+Calcfoil stall+Eppler ext transition |  |  |  | L/D Max: | 149.7 | at alpha= | 8.5 | deg
Re: | 5000000 |  |  | Cd Min: | 0.00551 | at alpha= | -3.5 | deg
Mach: | 0.25 |  |  | Cl=0 at alpha= | -3.25 | deg
|  |  |  | @ Cl=0.1, Cd= | 0.00756
|  |  |  | @ Cl=0.4, Cd= | 0.0073759
|  |  |  | @ Cl=0.6, Cd= | 0.006909
alpha (deg) | Cl | Cd | Cm | Cl/Cd
-14 | -0.581 | 0.09203 | -0.022 | -6.312
-13.5 | -0.595 | 0.08559 | -0.022 | -6.95
-13 | -0.604 | 0.08091 | -0.023 | -7.466
-12.5 | -0.609 | 0.07514 | -0.023 | -8.102
-12 | -0.609 | 0.07002 | -0.023 | -8.699
-11.5 | -0.605 | 0.06477 | -0.024 | -9.339
-11 | -0.597 | 0.06102 | -0.024 | -9.776
-10.5 | -0.586 | 0.05455 | -0.026 | -10.738
-10 | -0.573 | 0.04702 | -0.027 | -12.183
-9.5 | -0.607 | 0.01846 | -0.035 | -32.857
-9 | -0.617 | 0.01071 | -0.038 | -57.613
-8.5 | -0.578 | 0.00877 | -0.038 | -65.954
-8 | -0.536 | 0.00823 | -0.038 | -65.099
-7.5 | -0.489 | 0.00781 | -0.038 | -62.675
-7 | -0.44 | 0.00746 | -0.038 | -58.95
-6.5 | -0.387 | 0.00707 | -0.038 | -54.78
-6 | -0.332 | 0.00676 | -0.038 | -49.088
-5.5 | -0.274 | 0.0065 | -0.038 | -42.202
-5 | -0.215 | 0.00625 | -0.038 | -34.445
-4.5 | -0.155 | 0.00598 | -0.038 | -25.936
-4 | -0.094 | 0.00583 | -0.039 | -16.083
-3.5 | -0.031 | 0.00551 | -0.039 | -5.704
-3 | 0.031 | 0.00735 | -0.039 | 4.28
-2.5 | 0.095 | 0.00756 | -0.039 | 12.545
-2 | 0.159 | 0.00756 | -0.039 | 20.988
-1.5 | 0.223 | 0.00763 | -0.039 | 29.171
-1 | 0.286 | 0.00771 | -0.039 | 37.104
-0.5 | 0.35 | 0.00729 | -0.039 | 47.936
0 | 0.414 | 0.0074 | -0.04 | 55.961
0.5 | 0.478 | 0.00791 | -0.04 | 60.339
1 | 0.541 | 0.00719 | -0.04 | 75.226
1.5 | 0.604 | 0.00689 | -0.04 | 87.561
2 | 0.666 | 0.00699 | -0.04 | 95.39
2.5 | 0.729 | 0.00706 | -0.04 | 103.235
3 | 0.791 | 0.00721 | -0.041 | 109.824
3.5 | 0.853 | 0.00735 | -0.041 | 116.178
4 | 0.915 | 0.00751 | -0.041 | 121.921
4.5 | 0.977 | 0.00765 | -0.041 | 127.695
5 | 1.038 | 0.00783 | -0.041 | 132.649
5.5 | 1.099 | 0.00794 | -0.042 | 138.381
6 | 1.16 | 0.00805 | -0.042 | 143.964
6.5 | 1.22 | 0.0084 | -0.042 | 145.188
7 | 1.279 | 0.00869 | -0.042 | 147.254
7.5 | 1.338 | 0.00902 | -0.043 | 148.335
8 | 1.396 | 0.00936 | -0.043 | 149.202
8.5 | 1.454 | 0.00971 | -0.043 | 149.7
9 | 1.511 | 0.01028 | -0.044 | 147.02
9.5 | 1.567 | 0.01066 | -0.044 | 146.973
10 | 1.623 | 0.01111 | -0.044 | 146.117
10.5 | 1.654 | 0.01219 | -0.044 | 135.681
11 | 1.691 | 0.01364 | -0.044 | 124.033
11.5 | 1.627 | 0.03439 | -0.04 | 47.312
12 | 1.66 | 0.03751 | -0.04 | 44.254
12.5 | 1.684 | 0.04088 | -0.04 | 41.2
13 | 1.703 | 0.04429 | -0.04 | 38.455
13.5 | 1.718 | 0.0482 | -0.04 | 35.637
14 | 1.727 | 0.05219 | -0.04 | 33.088
14.5 | 1.73 | 0.05644 | -0.04 | 30.646
15 | 1.728 | 0.06052 | -0.04 | 28.546
15.5 | 1.719 | 0.06497 | -0.04 | 26.454
16 | 1.703 | 0.06966 | -0.04 | 24.446
16.5 | 1.68 | 0.07474 | -0.04 | 22.476
17 | 1.651 | 0.07965 | -0.041 | 20.729
17.5 | 1.615 | 0.0847 | -0.041 | 19.072
18 | 1.573 | 0.09004 | -0.041 | 17.467
18.5 | 1.523 | 0.09578 | -0.041 | 15.902
19 | 1.467 | 0.10173 | -0.041 | 14.422
19.5 | 1.405 | 0.10813 | -0.041 | 12.996

## 78. Re 5M Mach 0.25 (2)
BIGFOIL.COM POLAR EXPORT
tsagiR3A-15
TsAGI R3A-15 |  |  |  | Cl Max: | 1.853 | at alpha= | 13 | deg
XFOIL ncrit=9 |  |  |  | L/D Max: | 169.943 | at alpha= | 9 | deg
Re: | 5000000 |  |  | Cd Min: | 0.21185 | at alpha= | -19 | deg
Mach: | 0.25 |  |  | Cl=0 at alpha= | -3.2971 | deg
|  |  |  | @ Cl=0.1, Cd= | 0.0072032
|  |  |  | @ Cl=0.4, Cd= | 0.0071583
|  |  |  | @ Cl=0.6, Cd= | 0.0068853
alpha (deg) | Cl | Cd | Cm | Cl/Cd
-19 | -0.5646 | 0.21185 | 0.0354 | -2.6651
-18.5 | -0.546 | 0.20587 | 0.032 | -2.6522
-18 | -0.525 | 0.2009 | 0.0289 | -2.6132
-17.5 | -0.5065 | 0.19489 | 0.0256 | -2.5989
-17 | -0.4947 | 0.18633 | 0.0216 | -2.655
-16 | -0.6324 | 0.13145 | -0.0056 | -4.811
-15.5 | -0.6798 | 0.11416 | -0.0159 | -5.9548
-15 | -1.0889 | 0.03955 | -0.0804 | -27.5322
-14.5 | -1.1384 | 0.03029 | -0.0839 | -37.5834
-14 | -1.163 | 0.0257 | -0.0769 | -45.2529
-13.5 | -1.1462 | 0.02205 | -0.0726 | -51.9819
-13 | -1.0533 | 0.01848 | -0.0808 | -56.9968
-12.5 | -1.0212 | 0.01721 | -0.0754 | -59.3376
-12 | -0.98 | 0.01589 | -0.0713 | -61.674
-11.5 | -0.933 | 0.01481 | -0.0679 | -62.998
-11 | -0.8833 | 0.01386 | -0.0648 | -63.7302
-10.5 | -0.8314 | 0.01307 | -0.0621 | -63.6113
-10 | -0.7775 | 0.01239 | -0.0597 | -62.7522
-9.5 | -0.7218 | 0.01179 | -0.0576 | -61.2214
-9 | -0.6648 | 0.01131 | -0.0557 | -58.7798
-8.5 | -0.6101 | 0.01052 | -0.0537 | -57.9943
-8 | -0.5532 | 0.00998 | -0.0519 | -55.4309
-7.5 | -0.4951 | 0.00955 | -0.0505 | -51.8429
-7 | -0.4368 | 0.0092 | -0.0491 | -47.4783
-6.5 | -0.378 | 0.00889 | -0.0479 | -42.5197
-6 | -0.319 | 0.00864 | -0.0468 | -36.9213
-5.5 | -0.2604 | 0.00831 | -0.0457 | -31.3357
-5 | -0.2015 | 0.00809 | -0.0447 | -24.9073
-4.5 | -0.1419 | 0.00789 | -0.0439 | -17.9848
-4 | -0.083 | 0.00768 | -0.0431 | -10.8073
-3.5 | -0.0239 | 0.0075 | -0.0423 | -3.1867
-3 | 0.035 | 0.0073 | -0.0416 | 4.7945
-2.5 | 0.0942 | 0.00721 | -0.041 | 13.0652
-2 | 0.1538 | 0.00714 | -0.0405 | 21.5406
-1.5 | 0.2133 | 0.00712 | -0.04 | 29.9579
-1 | 0.2725 | 0.00712 | -0.0395 | 38.2725
-0.5 | 0.3317 | 0.00711 | -0.0391 | 46.6526
0 | 0.3904 | 0.00715 | -0.0386 | 54.6014
0.5 | 0.4485 | 0.0072 | -0.038 | 62.2917
1 | 0.5057 | 0.00719 | -0.0374 | 70.3338
1.5 | 0.561 | 0.00702 | -0.0365 | 79.9145
2 | 0.616 | 0.00683 | -0.0356 | 90.1903
3 | 0.7231 | 0.00634 | -0.033 | 114.0536
3.5 | 0.7721 | 0.00616 | -0.0305 | 125.3409
4 | 0.8476 | 0.00631 | -0.0337 | 134.3265
4.5 | 0.9216 | 0.0065 | -0.0367 | 141.7846
5 | 0.9882 | 0.00669 | -0.038 | 147.713
5.5 | 1.0576 | 0.00693 | -0.0399 | 152.6118
6 | 1.1307 | 0.0072 | -0.0427 | 157.0417
6.5 | 1.1997 | 0.00749 | -0.0446 | 160.1736
7 | 1.2676 | 0.00772 | -0.0463 | 164.1969
7.5 | 1.3239 | 0.00793 | -0.0455 | 166.9483
8 | 1.3754 | 0.00815 | -0.0437 | 168.7607
8.5 | 1.4271 | 0.0084 | -0.0419 | 169.8929
9 | 1.4785 | 0.0087 | -0.0401 | 169.9425
9.5 | 1.5291 | 0.00907 | -0.0383 | 168.5888
10 | 1.5815 | 0.0094 | -0.0367 | 168.2447
10.5 | 1.6352 | 0.00966 | -0.0354 | 169.2754
11 | 1.6878 | 0.01 | -0.0339 | 168.78
11.5 | 1.7366 | 0.01052 | -0.0319 | 165.076
12 | 1.7873 | 0.01093 | -0.0302 | 163.5224
12.5 | 1.8294 | 0.0117 | -0.0273 | 156.359
13 | 1.853 | 0.01305 | -0.0218 | 141.9923
13.5 | 1.8382 | 0.01584 | -0.0122 | 116.048
14 | 1.7715 | 0.0236 | -0.005 | 75.0636
14.5 | 1.7161 | 0.03456 | -0.0065 | 49.6557
15 | 1.6409 | 0.04855 | -0.0097 | 33.7981
15.5 | 1.591 | 0.05979 | -0.0121 | 26.6098
16 | 1.5334 | 0.0724 | -0.0153 | 21.1796
16.5 | 1.4819 | 0.08495 | -0.019 | 17.4444
17 | 1.4141 | 0.10021 | -0.0241 | 14.1114
17.5 | 1.3701 | 0.11288 | -0.0285 | 12.1377
18 | 1.3326 | 0.12506 | -0.0331 | 10.6557

## 79. Re 5M Mach 0.50 (1)
BIGFOIL.COM POLAR EXPORT
tsagiR3A-15
TsAGI R3A-15 |  |  |  | Cl Max: | 1.622 | at alpha= | 11.5 | deg
JavaFoil+Calcfoil stall+Eppler ext transition |  |  |  | L/D Max: | 126.425 | at alpha= | 6 | deg
Re: | 5000000 |  |  | Cd Min: | 0.00561 | at alpha= | -3 | deg
Mach: | 0.5 |  |  | Cl=0 at alpha= | -3.25 | deg
|  |  |  | @ Cl=0.1, Cd= | 0.007365
|  |  |  | @ Cl=0.4, Cd= | 0.0085656
|  |  |  | @ Cl=0.6, Cd= | 0.0074271
alpha (deg) | Cl | Cd | Cm | Cl/Cd
-20 | -0.953 | 0.15979 | -0.026 | -5.963
-19.5 | -0.925 | 0.15383 | -0.026 | -6.013
-19 | -0.897 | 0.14891 | -0.026 | -6.025
-18.5 | -0.869 | 0.14586 | -0.026 | -5.961
-18 | -0.842 | 0.14072 | -0.026 | -5.98
-17.5 | -0.814 | 0.13665 | -0.025 | -5.954
-17 | -0.786 | 0.1309 | -0.025 | -6.004
-16.5 | -0.759 | 0.13285 | -0.026 | -5.713
-16 | -0.731 | 0.12481 | -0.025 | -5.854
-15.5 | -0.702 | 0.11948 | -0.025 | -5.874
-15 | -0.672 | 0.11595 | -0.024 | -5.798
-14.5 | -0.643 | 0.11052 | -0.023 | -5.821
-14 | -0.615 | 0.10743 | -0.023 | -5.724
-13.5 | -0.587 | 0.10439 | -0.023 | -5.62
-13 | -0.558 | 0.10146 | -0.023 | -5.502
-12.5 | -0.53 | 0.097 | -0.023 | -5.463
-12 | -0.501 | 0.09377 | -0.023 | -5.348
-11.5 | -0.473 | 0.08915 | -0.023 | -5.308
-11 | -0.444 | 0.07984 | -0.022 | -5.563
-10.5 | -0.416 | 0.07251 | -0.022 | -5.74
-10 | -0.388 | 0.06642 | -0.023 | -5.84
-9.5 | -0.358 | 0.07383 | -0.021 | -4.851
-9 | -0.33 | 0.06598 | -0.021 | -5.001
-8.5 | -0.302 | 0.05867 | -0.023 | -5.15
-8 | -0.274 | 0.05287 | -0.024 | -5.187
-7.5 | -0.244 | 0.05441 | -0.02 | -4.48
-7 | -0.218 | 0.04312 | -0.025 | -5.05
-6.5 | -0.285 | 0.03768 | -0.028 | -7.575
-6 | -0.329 | 0.00822 | -0.043 | -39.971
-5.5 | -0.285 | 0.00958 | -0.043 | -29.702
-5 | -0.229 | 0.00925 | -0.043 | -24.803
-4.5 | -0.168 | 0.0066 | -0.043 | -25.464
-4 | -0.103 | 0.00626 | -0.043 | -16.398
-3.5 | -0.035 | 0.00594 | -0.043 | -5.838
-3 | 0.035 | 0.00561 | -0.043 | 6.219
-2.5 | 0.105 | 0.0075 | -0.043 | 14.062
-2 | 0.177 | 0.00738 | -0.044 | 23.931
-1.5 | 0.248 | 0.0081 | -0.044 | 30.657
-1 | 0.319 | 0.00833 | -0.044 | 38.34
-0.5 | 0.39 | 0.00856 | -0.044 | 45.54
0 | 0.462 | 0.0086 | -0.044 | 53.728
0.5 | 0.532 | 0.00801 | -0.044 | 66.474
1 | 0.602 | 0.00741 | -0.045 | 81.324
1.5 | 0.672 | 0.0077 | -0.045 | 87.293
2 | 0.741 | 0.00784 | -0.045 | 94.547
2.5 | 0.81 | 0.00808 | -0.045 | 100.227
3 | 0.879 | 0.00831 | -0.045 | 105.785
3.5 | 0.947 | 0.0085 | -0.046 | 111.4
4 | 1.014 | 0.00876 | -0.046 | 115.82
4.5 | 1.081 | 0.00911 | -0.046 | 118.732
5 | 1.147 | 0.00944 | -0.046 | 121.485
5.5 | 1.213 | 0.00981 | -0.047 | 123.631
6 | 1.278 | 0.0101 | -0.047 | 126.425
6.5 | 1.341 | 0.01064 | -0.047 | 126.054
7 | 1.383 | 0.01169 | -0.047 | 118.292
7.5 | 1.431 | 0.01258 | -0.047 | 113.745
8 | 1.476 | 0.01371 | -0.047 | 107.605
8.5 | 1.517 | 0.01511 | -0.046 | 100.417
9 | 1.556 | 0.01678 | -0.046 | 92.7
9.5 | 1.578 | 0.02068 | -0.045 | 76.328
10 | 1.602 | 0.02496 | -0.045 | 64.197
10.5 | 1.564 | 0.05301 | -0.041 | 29.498
11 | 1.595 | 0.05844 | -0.041 | 27.296
11.5 | 1.622 | 0.06446 | -0.041 | 25.159
12 | 1.605 | 0.07153 | -0.041 | 22.435
12.5 | 1.498 | 0.07972 | -0.041 | 18.793
13 | 0.986 | 0.08919 | -0.041 | 11.054
13.5 | 1.011 | 0.09995 | -0.041 | 10.114
14 | 1.034 | 0.116 | -0.04 | 8.917
14.5 | 1.057 | 0.13377 | -0.04 | 7.9
15 | 1.077 | 0.16152 | -0.039 | 6.666
15.5 | 1.1 | 0.12889 | -0.039 | 8.532
16 | 1.131 | 0.13332 | -0.039 | 8.48
16.5 | 1.16 | 0.13937 | -0.04 | 8.321

## 80. Re 5M Mach 0.50 (2)
BIGFOIL.COM POLAR EXPORT
tsagiR3A-15
TsAGI R3A-15 |  |  |  | Cl Max: | 1.9902 | at alpha= | 12.5 | deg
XFOIL ncrit=9 |  |  |  | L/D Max: | 216.286 | at alpha= | -0.5 | deg
Re: | 5000000 |  |  | Cd Min: | 0.21207 | at alpha= | -20 | deg
Mach: | 0.5 |  |  | Cl=0 at alpha= | -3.289 | deg
|  |  |  | @ Cl=0.1, Cd= | 0.0017671
|  |  |  | @ Cl=0.4, Cd= | 0.0035163
|  |  |  | @ Cl=0.6, Cd= | 0.0078954
alpha (deg) | Cl | Cd | Cm | Cl/Cd
-20 | -0.4436 | 0.21207 | 0.0412 | -2.0918
-19.5 | -0.4239 | 0.20593 | 0.0369 | -2.0585
-19 | -0.4034 | 0.20008 | 0.0326 | -2.0162
-18.5 | -0.3945 | 0.19518 | 0.0314 | -2.0212
-18 | -0.3771 | 0.18704 | 0.0258 | -2.0161
-17.5 | -0.3588 | 0.18012 | 0.0207 | -1.992
-17 | -0.3366 | 0.17475 | 0.0162 | -1.9262
-16.5 | -0.3155 | 0.1692 | 0.0118 | -1.8647
-16 | -0.297 | 0.16307 | 0.0072 | -1.8213
-15.5 | -0.282 | 0.15619 | 0.0023 | -1.8055
-15 | -0.2691 | 0.14927 | -0.0028 | -1.8028
-14.5 | -0.2491 | 0.14448 | -0.007 | -1.7241
-14 | -0.2313 | 0.14006 | -0.0114 | -1.6514
-13.5 | -0.2143 | 0.13489 | -0.0157 | -1.5887
-13 | -0.2015 | 0.12776 | -0.0202 | -1.5772
-12.5 | -0.1953 | 0.11915 | -0.0253 | -1.6391
-12 | -0.1903 | 0.11046 | -0.0303 | -1.7228
-11.5 | -0.1805 | 0.10272 | -0.0345 | -1.7572
-11 | -0.1705 | 0.09494 | -0.0384 | -1.7959
-10.5 | -0.1814 | 0.08357 | -0.0441 | -2.1706
-10 | -0.224 | 0.06797 | -0.0525 | -3.2956
-9.5 | -0.264 | 0.05442 | -0.0602 | -4.8512
-9 | -0.2884 | 0.04407 | -0.0662 | -6.5441
-8.5 | -0.3187 | 0.03368 | -0.0754 | -9.4626
-8 | -0.359 | 0.02674 | -0.0787 | -13.4256
-7.5 | -0.3921 | 0.01923 | -0.0767 | -20.39
-7 | -0.4161 | 0.01087 | -0.0731 | -38.2797
-6.5 | -0.4162 | 0.00504 | -0.0677 | -82.5794
-6 | -0.3679 | 0.00334 | -0.0629 | -110.1497
-5.5 | -0.3039 | 0.0027 | -0.0592 | -112.5556
-5 | -0.2361 | 0.00238 | -0.0561 | -99.2017
-4.5 | -0.1678 | 0.00214 | -0.0535 | -78.4112
-4 | -0.0983 | 0.002 | -0.0513 | -49.15
-3.5 | -0.0292 | 0.00191 | -0.0493 | -15.288
-3 | 0.04 | 0.00182 | -0.0477 | 21.978
-2.5 | 0.1081 | 0.00176 | -0.0461 | 61.4205
-2 | 0.1758 | 0.00171 | -0.0447 | 102.807
-1.5 | 0.244 | 0.0017 | -0.0435 | 143.5294
-1 | 0.3115 | 0.00172 | -0.0423 | 181.1047
-0.5 | 0.3785 | 0.00175 | -0.0412 | 216.2857
0 | 0.4519 | 0.00778 | -0.0407 | 58.0848
0.5 | 0.5197 | 0.00788 | -0.0396 | 65.9518
1 | 0.5879 | 0.00791 | -0.0386 | 74.3236
1.5 | 0.6542 | 0.00783 | -0.0373 | 83.5504
2 | 0.7166 | 0.00759 | -0.0355 | 94.4137
2.5 | 0.7797 | 0.00737 | -0.0337 | 105.7938
3 | 0.8407 | 0.00712 | -0.0313 | 118.0758
3.5 | 0.8975 | 0.00695 | -0.0278 | 129.1367
4.5 | 1.0829 | 0.00755 | -0.0346 | 143.4305
5 | 1.162 | 0.00794 | -0.035 | 146.3476
5.5 | 1.2523 | 0.00828 | -0.0374 | 151.244
6 | 1.3415 | 0.00865 | -0.0393 | 155.0867
6.5 | 1.4186 | 0.00904 | -0.0388 | 156.9248
7 | 1.4767 | 0.00945 | -0.0346 | 156.2646
7.5 | 1.5352 | 0.00991 | -0.0304 | 154.9142
8 | 1.5928 | 0.01048 | -0.026 | 151.9847
8.5 | 1.6491 | 0.01115 | -0.0214 | 147.9013
9 | 1.7081 | 0.01176 | -0.017 | 145.2466
9.5 | 1.7598 | 0.01235 | -0.0113 | 142.4939
10 | 1.8107 | 0.01313 | -0.0059 | 137.9056
10.5 | 1.8607 | 0.01419 | -0.0009 | 131.1276
11 | 1.9003 | 0.01594 | 0.004 | 119.2158
11.5 | 1.9441 | 0.01793 | 0.0076 | 108.4272
12 | 1.981 | 0.02078 | 0.0103 | 95.3321
12.5 | 1.9902 | 0.02607 | 0.0112 | 76.3406
13 | 1.9476 | 0.03533 | 0.0102 | 55.126
13.5 | 1.8738 | 0.04645 | 0.0087 | 40.3402
14 | 1.7906 | 0.05825 | 0.0062 | 30.7399
14.5 | 1.7161 | 0.07008 | 0.0028 | 24.4877

## 81. Re 6M Mach 0.00 (1)
BIGFOIL.COM POLAR EXPORT
tsagiR3A-15
TsAGI R3A-15 |  |  |  | Cl Max: | 1.783 | at alpha= | 16 | deg
JavaFoil+Calcfoil stall+Eppler ext transition |  |  |  | L/D Max: | 162.18 | at alpha= | 8.5 | deg
Re: | 6000000 |  |  | Cd Min: | 0.00253 | at alpha= | -2 | deg
Mach: | 0 |  |  | Cl=0 at alpha= | -3.25 | deg
|  |  |  | @ Cl=0.1, Cd= | 0.0025474
|  |  |  | @ Cl=0.4, Cd= | 0.0055624
|  |  |  | @ Cl=0.6, Cd= | 0.0057775
alpha (deg) | Cl | Cd | Cm | Cl/Cd
-20 | -0.704 | 0.15328 | -0.022 | -4.591
-19.5 | -0.716 | 0.1465 | -0.022 | -4.885
-19 | -0.725 | 0.13956 | -0.022 | -5.195
-18.5 | -0.733 | 0.13309 | -0.022 | -5.511
-18 | -0.741 | 0.12648 | -0.022 | -5.856
-17.5 | -0.747 | 0.12018 | -0.022 | -6.212
-17 | -0.751 | 0.11403 | -0.023 | -6.587
-16.5 | -0.754 | 0.10781 | -0.023 | -6.998
-16 | -0.756 | 0.1018 | -0.023 | -7.425
-15.5 | -0.756 | 0.09588 | -0.023 | -7.88
-15 | -0.753 | 0.09056 | -0.023 | -8.313
-14.5 | -0.748 | 0.08536 | -0.023 | -8.763
-14 | -0.742 | 0.07917 | -0.024 | -9.376
-13.5 | -0.734 | 0.07328 | -0.024 | -10.019
-13 | -0.724 | 0.06772 | -0.025 | -10.684
-12.5 | -0.712 | 0.06103 | -0.026 | -11.668
-12 | -0.699 | 0.05409 | -0.027 | -12.926
-11.5 | -0.707 | 0.03497 | -0.031 | -20.222
-11 | -0.744 | 0.01336 | -0.035 | -55.715
-10.5 | -0.741 | 0.00974 | -0.037 | -76.057
-10 | -0.706 | 0.00913 | -0.037 | -77.256
-9.5 | -0.667 | 0.0086 | -0.037 | -77.592
-9 | -0.626 | 0.00812 | -0.037 | -77.055
-8.5 | -0.581 | 0.00801 | -0.037 | -72.609
-8 | -0.534 | 0.00764 | -0.037 | -69.905
-7.5 | -0.485 | 0.00731 | -0.037 | -66.364
-7 | -0.434 | 0.00703 | -0.037 | -61.704
-6.5 | -0.38 | 0.00675 | -0.037 | -56.274
-6 | -0.325 | 0.00653 | -0.037 | -49.691
-5.5 | -0.268 | 0.00623 | -0.037 | -43.003
-5 | -0.21 | 0.00602 | -0.037 | -34.868
-4.5 | -0.151 | 0.00588 | -0.037 | -25.674
-4 | -0.091 | 0.00567 | -0.037 | -16.058
-3.5 | -0.031 | 0.00261 | -0.037 | -11.688
-3 | 0.031 | 0.00255 | -0.037 | 11.98
-2.5 | 0.092 | 0.00255 | -0.038 | 36.039
-2 | 0.154 | 0.00253 | -0.038 | 60.84
-1.5 | 0.216 | 0.00505 | -0.038 | 42.728
-1 | 0.277 | 0.00526 | -0.038 | 52.758
-0.5 | 0.339 | 0.00266 | -0.038 | 127.462
0 | 0.401 | 0.00561 | -0.038 | 71.5
0.5 | 0.463 | 0.00575 | -0.038 | 80.54
1 | 0.524 | 0.00558 | -0.039 | 93.892
1.5 | 0.585 | 0.00578 | -0.039 | 101.26
2 | 0.646 | 0.00577 | -0.039 | 112.039
2.5 | 0.707 | 0.00595 | -0.039 | 118.806
3 | 0.767 | 0.00614 | -0.039 | 125.05
3.5 | 0.828 | 0.00627 | -0.04 | 132.017
4 | 0.888 | 0.00646 | -0.04 | 137.317
4.5 | 0.948 | 0.00664 | -0.04 | 142.637
5 | 1.007 | 0.00684 | -0.04 | 147.251
5.5 | 1.066 | 0.00704 | -0.04 | 151.46
6 | 1.126 | 0.00725 | -0.041 | 155.303
6.5 | 1.184 | 0.0077 | -0.041 | 153.797
7 | 1.242 | 0.00798 | -0.041 | 155.66
7.5 | 1.3 | 0.00823 | -0.041 | 157.946
8 | 1.357 | 0.00852 | -0.042 | 159.262
8.5 | 1.414 | 0.00872 | -0.042 | 162.18
9 | 1.47 | 0.00925 | -0.042 | 158.925
9.5 | 1.526 | 0.0096 | -0.042 | 158.904
10 | 1.581 | 0.01011 | -0.043 | 156.339
10.5 | 1.636 | 0.0108 | -0.043 | 151.438
11 | 1.69 | 0.01159 | -0.043 | 145.721
11.5 | 1.616 | 0.02732 | -0.04 | 59.143
12 | 1.649 | 0.03024 | -0.04 | 54.524
12.5 | 1.678 | 0.03301 | -0.04 | 50.819
13 | 1.703 | 0.03593 | -0.04 | 47.395
13.5 | 1.725 | 0.03907 | -0.04 | 44.154
14 | 1.744 | 0.04216 | -0.04 | 41.378
14.5 | 1.76 | 0.04573 | -0.04 | 38.476
15 | 1.771 | 0.04937 | -0.04 | 35.88
15.5 | 1.779 | 0.05312 | -0.04 | 33.493
16 | 1.783 | 0.05698 | -0.04 | 31.298
16.5 | 1.783 | 0.06123 | -0.04 | 29.126
17 | 1.78 | 0.06544 | -0.04 | 27.2
17.5 | 1.774 | 0.06961 | -0.04 | 25.481
18 | 1.763 | 0.07419 | -0.041 | 23.767
18.5 | 1.749 | 0.07891 | -0.041 | 22.165
19 | 1.732 | 0.08391 | -0.041 | 20.638
19.5 | 1.711 | 0.08886 | -0.041 | 19.26
20 | 1.689 | 0.09364 | -0.041 | 18.037

## 82. Re 6M Mach 0.00 (2)
BIGFOIL.COM POLAR EXPORT
tsagiR3A-15
TsAGI R3A-15 |  |  |  | Cl Max: | 1.8049 | at alpha= | 13.5 | deg
XFOIL ncrit=9 |  |  |  | L/D Max: | 181.302 | at alpha= | 11 | deg
Re: | 6000000 |  |  | Cd Min: | 0.1016 | at alpha= | 18.5 | deg
Mach: | 0 |  |  | Cl=0 at alpha= | -3.2934 | deg
|  |  |  | @ Cl=0.1, Cd= | 0.0069096
|  |  |  | @ Cl=0.4, Cd= | 0.0068583
|  |  |  | @ Cl=0.6, Cd= | 0.006541
alpha (deg) | Cl | Cd | Cm | Cl/Cd
-20 | -1.5214 | 0.03523 | -0.0815 | -43.1848
-19.5 | -1.5186 | 0.03068 | -0.0827 | -49.498
-19 | -1.5208 | 0.0267 | -0.0814 | -56.9588
-18.5 | -1.507 | 0.02449 | -0.0785 | -61.5353
-18 | -1.4889 | 0.02287 | -0.0745 | -65.1028
-17.5 | -1.4682 | 0.02156 | -0.0697 | -68.0983
-17 | -1.4372 | 0.02024 | -0.0664 | -71.0079
-16.5 | -1.4019 | 0.01911 | -0.0634 | -73.3595
-16 | -1.3633 | 0.01813 | -0.0607 | -75.1958
-15.5 | -1.3236 | 0.0172 | -0.0579 | -76.9535
-15 | -1.2901 | 0.01576 | -0.0543 | -81.8591
-14 | -1.1799 | 0.01361 | -0.0545 | -86.6936
-13.5 | -1.0842 | 0.01268 | -0.0627 | -85.5047
-13 | -1.0445 | 0.01244 | -0.0591 | -83.963
-12.5 | -0.9983 | 0.01212 | -0.0568 | -82.368
-12 | -0.9493 | 0.01172 | -0.0551 | -80.9983
-11.5 | -0.8988 | 0.01136 | -0.0536 | -79.1197
-11 | -0.8478 | 0.01101 | -0.0522 | -77.0027
-10.5 | -0.7957 | 0.01068 | -0.0509 | -74.5037
-10 | -0.743 | 0.01037 | -0.0498 | -71.649
-9.5 | -0.6893 | 0.01009 | -0.0487 | -68.3152
-9 | -0.6356 | 0.00974 | -0.0477 | -65.2567
-8.5 | -0.5821 | 0.00929 | -0.0467 | -62.6588
-8 | -0.5277 | 0.00898 | -0.0458 | -58.7639
-7.5 | -0.4725 | 0.00871 | -0.045 | -54.248
-7 | -0.4169 | 0.00847 | -0.0443 | -49.2208
-6.5 | -0.3611 | 0.00827 | -0.0436 | -43.6638
-6 | -0.305 | 0.00805 | -0.043 | -37.8882
-5.5 | -0.2491 | 0.00782 | -0.0423 | -31.8542
-5 | -0.1928 | 0.00765 | -0.0418 | -25.2026
-4.5 | -0.1361 | 0.00747 | -0.0413 | -18.2195
-4 | -0.0798 | 0.00732 | -0.0407 | -10.9016
-3.5 | -0.0233 | 0.00714 | -0.0403 | -3.2633
-3 | 0.0331 | 0.00699 | -0.0398 | 4.7353
-2.5 | 0.0901 | 0.00692 | -0.0394 | 13.0202
-2 | 0.1471 | 0.00686 | -0.0391 | 21.4431
-1.5 | 0.2042 | 0.00683 | -0.0388 | 29.8975
-1 | 0.261 | 0.00684 | -0.0385 | 38.1579
-0.5 | 0.3179 | 0.00682 | -0.0382 | 46.6129
0 | 0.3744 | 0.00684 | -0.0379 | 54.7368
0.5 | 0.4303 | 0.00688 | -0.0375 | 62.5436
1 | 0.4854 | 0.00689 | -0.037 | 70.4499
2 | 0.5928 | 0.00656 | -0.0357 | 90.3659
2.5 | 0.6459 | 0.00642 | -0.035 | 100.6075
3 | 0.6978 | 0.00615 | -0.034 | 113.4634
3.5 | 0.7472 | 0.00592 | -0.0324 | 126.2162
4 | 0.8015 | 0.00585 | -0.0317 | 137.0085
4.5 | 0.8738 | 0.00604 | -0.0351 | 144.6689
5 | 0.9409 | 0.0062 | -0.0374 | 151.7581
5.5 | 1.0005 | 0.00638 | -0.0381 | 156.8182
6 | 1.0703 | 0.0066 | -0.0411 | 162.1667
6.5 | 1.1371 | 0.00685 | -0.0435 | 166
7 | 1.2008 | 0.00708 | -0.0453 | 169.6045
7.5 | 1.2643 | 0.00725 | -0.047 | 174.3862
8 | 1.3218 | 0.00742 | -0.0475 | 178.1402
8.5 | 1.3706 | 0.00762 | -0.0462 | 179.8688
9 | 1.4189 | 0.00786 | -0.0448 | 180.5216
9.5 | 1.4668 | 0.00817 | -0.0435 | 179.5349
10 | 1.5154 | 0.00845 | -0.0423 | 179.3373
10.5 | 1.5657 | 0.00865 | -0.0415 | 181.0058
11 | 1.6154 | 0.00891 | -0.0407 | 181.3019
11.5 | 1.6621 | 0.00936 | -0.0395 | 177.5748
12 | 1.711 | 0.00967 | -0.0386 | 176.939
12.5 | 1.7545 | 0.01027 | -0.0371 | 170.8374
13 | 1.7919 | 0.01115 | -0.0347 | 160.7085
13.5 | 1.8049 | 0.0132 | -0.0288 | 136.7348
14 | 1.755 | 0.01758 | -0.0151 | 99.8294
14.5 | 1.7158 | 0.02372 | -0.0096 | 72.3356
15 | 1.7059 | 0.02964 | -0.0096 | 57.554
15.5 | 1.6972 | 0.03625 | -0.0109 | 46.8193
16 | 1.673 | 0.04487 | -0.0129 | 37.2855
16.5 | 1.6365 | 0.05496 | -0.0151 | 29.7762
17 | 1.5896 | 0.06663 | -0.0179 | 23.8571
17.5 | 1.5405 | 0.07911 | -0.0214 | 19.4729
18 | 1.507 | 0.08982 | -0.0244 | 16.778
18.5 | 1.4686 | 0.1016 | -0.0282 | 14.4547

## 83. Re 6M Mach 0.10 (1)
BIGFOIL.COM POLAR EXPORT
tsagiR3A-15
TsAGI R3A-15 |  |  |  | Cl Max: | 1.775 | at alpha= | 16 | deg
JavaFoil+Calcfoil stall+Eppler ext transition |  |  |  | L/D Max: | 161.431 | at alpha= | 8.5 | deg
Re: | 6000000 |  |  | Cd Min: | 0.0025 | at alpha= | -2.5 | deg
Mach: | 0.1 |  |  | Cl=0 at alpha= | -3.25 | deg
|  |  |  | @ Cl=0.1, Cd= | 0.002811
|  |  |  | @ Cl=0.4, Cd= | 0.0054776
|  |  |  | @ Cl=0.6, Cd= | 0.00579
alpha (deg) | Cl | Cd | Cm | Cl/Cd
-20 | -0.652 | 0.1569 | -0.022 | -4.159
-19.5 | -0.667 | 0.1495 | -0.022 | -4.465
-19 | -0.68 | 0.1426 | -0.022 | -4.768
-18.5 | -0.691 | 0.13554 | -0.022 | -5.1
-18 | -0.701 | 0.12879 | -0.022 | -5.447
-17.5 | -0.71 | 0.12227 | -0.022 | -5.811
-17 | -0.718 | 0.11634 | -0.022 | -6.171
-16.5 | -0.724 | 0.11006 | -0.022 | -6.577
-16 | -0.728 | 0.10395 | -0.023 | -7.005
-15.5 | -0.731 | 0.0979 | -0.023 | -7.464
-15 | -0.731 | 0.09202 | -0.023 | -7.945
-14.5 | -0.729 | 0.08675 | -0.023 | -8.402
-14 | -0.724 | 0.08148 | -0.023 | -8.889
-13.5 | -0.718 | 0.07625 | -0.024 | -9.42
-13 | -0.71 | 0.06984 | -0.025 | -10.167
-12.5 | -0.699 | 0.0642 | -0.025 | -10.887
-12 | -0.688 | 0.05714 | -0.026 | -12.033
-11.5 | -0.684 | 0.04438 | -0.029 | -15.405
-11 | -0.707 | 0.02142 | -0.033 | -33.007
-10.5 | -0.73 | 0.01049 | -0.037 | -69.591
-10 | -0.703 | 0.00927 | -0.037 | -75.884
-9.5 | -0.666 | 0.0087 | -0.037 | -76.488
-9 | -0.625 | 0.00819 | -0.037 | -76.324
-8.5 | -0.581 | 0.00803 | -0.037 | -72.447
-8 | -0.535 | 0.00774 | -0.037 | -69.155
-7.5 | -0.486 | 0.00733 | -0.037 | -66.317
-7 | -0.435 | 0.00705 | -0.037 | -61.679
-6.5 | -0.381 | 0.00675 | -0.037 | -56.476
-6 | -0.326 | 0.00656 | -0.037 | -49.67
-5.5 | -0.269 | 0.00624 | -0.037 | -43.092
-5 | -0.211 | 0.00603 | -0.037 | -34.946
-4.5 | -0.152 | 0.00589 | -0.037 | -25.738
-4 | -0.091 | 0.00568 | -0.037 | -16.1
-3.5 | -0.031 | 0.00256 | -0.038 | -11.998
-3 | 0.031 | 0.00252 | -0.038 | 12.154
-2.5 | 0.092 | 0.0025 | -0.038 | 37.001
-2 | 0.154 | 0.00491 | -0.038 | 31.49
-1.5 | 0.217 | 0.00506 | -0.038 | 42.792
-1 | 0.279 | 0.00528 | -0.038 | 52.798
-0.5 | 0.34 | 0.00263 | -0.038 | 129.418
0 | 0.403 | 0.00562 | -0.038 | 71.761
0.5 | 0.465 | 0.00573 | -0.039 | 81.155
1 | 0.527 | 0.0056 | -0.039 | 94.099
1.5 | 0.588 | 0.00579 | -0.039 | 101.453
2 | 0.649 | 0.00579 | -0.039 | 112.167
2.5 | 0.71 | 0.00598 | -0.039 | 118.836
3 | 0.771 | 0.00616 | -0.04 | 125.091
3.5 | 0.832 | 0.0063 | -0.04 | 131.927
4 | 0.892 | 0.00649 | -0.04 | 137.42
4.5 | 0.952 | 0.00668 | -0.04 | 142.469
5 | 1.012 | 0.00687 | -0.04 | 147.238
5.5 | 1.072 | 0.00709 | -0.041 | 151.211
6 | 1.131 | 0.00729 | -0.041 | 155.065
6.5 | 1.19 | 0.00775 | -0.041 | 153.44
7 | 1.248 | 0.00804 | -0.041 | 155.197
7.5 | 1.306 | 0.00829 | -0.042 | 157.442
8 | 1.363 | 0.00859 | -0.042 | 158.708
8.5 | 1.42 | 0.0088 | -0.042 | 161.431
9 | 1.476 | 0.00936 | -0.042 | 157.786
9.5 | 1.532 | 0.0097 | -0.043 | 157.909
10 | 1.588 | 0.01025 | -0.043 | 154.864
10.5 | 1.642 | 0.01096 | -0.043 | 149.892
11 | 1.696 | 0.01174 | -0.044 | 144.466
11.5 | 1.618 | 0.02814 | -0.04 | 57.505
12 | 1.651 | 0.03112 | -0.04 | 53.067
12.5 | 1.68 | 0.03392 | -0.04 | 49.513
13 | 1.704 | 0.03695 | -0.04 | 46.125
13.5 | 1.726 | 0.03999 | -0.04 | 43.155
14 | 1.743 | 0.04347 | -0.04 | 40.111
14.5 | 1.757 | 0.04701 | -0.04 | 37.382
15 | 1.767 | 0.05073 | -0.04 | 34.841
15.5 | 1.773 | 0.05458 | -0.04 | 32.491
16 | 1.775 | 0.05864 | -0.04 | 30.265
16.5 | 1.772 | 0.06292 | -0.04 | 28.17
17 | 1.767 | 0.06701 | -0.04 | 26.367
17.5 | 1.757 | 0.07149 | -0.041 | 24.577
18 | 1.743 | 0.07609 | -0.041 | 22.906
18.5 | 1.725 | 0.08105 | -0.041 | 21.282
19 | 1.704 | 0.08622 | -0.041 | 19.758
19.5 | 1.68 | 0.09099 | -0.041 | 18.461
20 | 1.653 | 0.09611 | -0.041 | 17.197

## 84. Re 6M Mach 0.10 (2)
BIGFOIL.COM POLAR EXPORT
tsagiR3A-15
TsAGI R3A-15 |  |  |  | Cl Max: | 1.8083 | at alpha= | 13.5 | deg
XFOIL ncrit=9 |  |  |  | L/D Max: | 180.71 | at alpha= | 10.5 | deg
Re: | 6000000 |  |  | Cd Min: | 0.10755 | at alpha= | 18.5 | deg
Mach: | 0.1 |  |  | Cl=0 at alpha= | -3.2936 | deg
|  |  |  | @ Cl=0.1, Cd= | 0.0069119
|  |  |  | @ Cl=0.4, Cd= | 0.0068764
|  |  |  | @ Cl=0.6, Cd= | 0.0065811
alpha (deg) | Cl | Cd | Cm | Cl/Cd
-19 | -1.4648 | 0.0335 | -0.0838 | -43.7254
-18.5 | -1.4714 | 0.02855 | -0.0841 | -51.5377
-18 | -1.4639 | 0.02567 | -0.0815 | -57.0277
-17.5 | -1.4496 | 0.02369 | -0.0774 | -61.1904
-17 | -1.4341 | 0.02201 | -0.072 | -65.1567
-16.5 | -1.4029 | 0.0206 | -0.0684 | -68.1019
-16 | -1.3672 | 0.01938 | -0.0652 | -70.547
-15.5 | -1.3292 | 0.01827 | -0.0621 | -72.7531
-15 | -1.2897 | 0.01725 | -0.0589 | -74.7652
-14.5 | -1.2425 | 0.01572 | -0.0577 | -79.0394
-14 | -1.1901 | 0.01433 | -0.0571 | -83.0495
-13 | -1.0533 | 0.01284 | -0.0615 | -82.0327
-12.5 | -1.0069 | 0.01247 | -0.059 | -80.7458
-12 | -0.9576 | 0.01201 | -0.057 | -79.7336
-11.5 | -0.9066 | 0.01161 | -0.0554 | -78.0879
-11 | -0.8552 | 0.01122 | -0.0538 | -76.221
-10.5 | -0.8027 | 0.01086 | -0.0523 | -73.9134
-10 | -0.7494 | 0.01052 | -0.051 | -71.2357
-9.5 | -0.6952 | 0.01022 | -0.0499 | -68.0235
-9 | -0.6405 | 0.00991 | -0.0488 | -64.6317
-8.5 | -0.5867 | 0.00941 | -0.0476 | -62.3486
-8 | -0.5319 | 0.00906 | -0.0466 | -58.7086
-7.5 | -0.4763 | 0.00877 | -0.0457 | -54.3101
-7 | -0.4202 | 0.00852 | -0.0449 | -49.3192
-6.5 | -0.3639 | 0.00831 | -0.0442 | -43.7906
-6 | -0.3072 | 0.0081 | -0.0435 | -37.9259
-5.5 | -0.251 | 0.00786 | -0.0428 | -31.9338
-5 | -0.1942 | 0.00767 | -0.0422 | -25.3194
-4.5 | -0.1371 | 0.0075 | -0.0417 | -18.28
-4 | -0.0803 | 0.00735 | -0.0411 | -10.9252
-3.5 | -0.0234 | 0.00715 | -0.0406 | -3.2727
-3 | 0.0333 | 0.00701 | -0.0401 | 4.7504
-2.5 | 0.0907 | 0.00692 | -0.0397 | 13.1069
-2 | 0.148 | 0.00687 | -0.0393 | 21.5429
-1.5 | 0.2056 | 0.00684 | -0.039 | 30.0585
-1 | 0.2628 | 0.00685 | -0.0386 | 38.365
-0.5 | 0.32 | 0.00684 | -0.0383 | 46.7836
0 | 0.3769 | 0.00686 | -0.038 | 54.9417
0.5 | 0.4331 | 0.0069 | -0.0376 | 62.7681
1 | 0.4887 | 0.00691 | -0.0371 | 70.7236
1.5 | 0.5431 | 0.00681 | -0.0365 | 79.7504
2 | 0.5966 | 0.00659 | -0.0357 | 90.5311
2.5 | 0.6503 | 0.00645 | -0.035 | 100.8217
3 | 0.7025 | 0.00618 | -0.034 | 113.6731
3.5 | 0.7521 | 0.00596 | -0.0324 | 126.1913
4 | 0.8069 | 0.00588 | -0.0317 | 137.2279
4.5 | 0.88 | 0.00606 | -0.0351 | 145.2145
5 | 0.9476 | 0.00623 | -0.0374 | 152.1027
6 | 1.0781 | 0.00666 | -0.0411 | 161.8769
6.5 | 1.1454 | 0.00691 | -0.0434 | 165.7598
7 | 1.2099 | 0.00712 | -0.0452 | 169.9298
7.5 | 1.274 | 0.00729 | -0.0469 | 174.7599
8 | 1.3312 | 0.00747 | -0.0472 | 178.2062
8.5 | 1.3802 | 0.00769 | -0.0458 | 179.4798
9 | 1.429 | 0.00794 | -0.0443 | 179.9748
9.5 | 1.4773 | 0.00826 | -0.0429 | 178.8499
10 | 1.5268 | 0.00852 | -0.0417 | 179.2019
10.5 | 1.5776 | 0.00873 | -0.0408 | 180.7102
11 | 1.6276 | 0.00902 | -0.0399 | 180.4435
11.5 | 1.6747 | 0.00948 | -0.0386 | 176.6561
12 | 1.7242 | 0.00979 | -0.0377 | 176.1185
12.5 | 1.7678 | 0.01041 | -0.0359 | 169.8175
13 | 1.8017 | 0.0115 | -0.0329 | 156.6696
13.5 | 1.8083 | 0.01368 | -0.0258 | 132.1857
14 | 1.7485 | 0.01882 | -0.0123 | 92.9065
14.5 | 1.7104 | 0.02569 | -0.0087 | 66.5784
15 | 1.6956 | 0.03262 | -0.0096 | 51.9804
15.5 | 1.6786 | 0.04038 | -0.0113 | 41.5701
16 | 1.6441 | 0.0502 | -0.0134 | 32.751
17 | 1.5513 | 0.07339 | -0.0191 | 21.1378
17.5 | 1.5085 | 0.08521 | -0.0225 | 17.7033
18 | 1.4768 | 0.09588 | -0.0258 | 15.4026
18.5 | 1.4402 | 0.10755 | -0.0296 | 13.391

## 85. Re 6M Mach 0.25 (1)
BIGFOIL.COM POLAR EXPORT
tsagiR3A-15
TsAGI R3A-15 |  |  |  | Cl Max: | 1.734 | at alpha= | 14.5 | deg
JavaFoil+Calcfoil stall+Eppler ext transition |  |  |  | L/D Max: | 155.1 | at alpha= | 8.5 | deg
Re: | 6000000 |  |  | Cd Min: | 0.00514 | at alpha= | -3 | deg
Mach: | 0.25 |  |  | Cl=0 at alpha= | -3.25 | deg
|  |  |  | @ Cl=0.1, Cd= | 0.00736
|  |  |  | @ Cl=0.4, Cd= | 0.0072291
|  |  |  | @ Cl=0.6, Cd= | 0.007173
alpha (deg) | Cl | Cd | Cm | Cl/Cd
-14.5 | -0.563 | 0.09622 | -0.022 | -5.854
-14 | -0.581 | 0.09035 | -0.022 | -6.436
-13.5 | -0.595 | 0.08479 | -0.023 | -7.023
-13 | -0.605 | 0.07914 | -0.023 | -7.641
-12.5 | -0.61 | 0.07357 | -0.023 | -8.29
-12 | -0.61 | 0.06987 | -0.024 | -8.734
-11.5 | -0.606 | 0.06449 | -0.024 | -9.403
-11 | -0.599 | 0.05721 | -0.025 | -10.478
-10.5 | -0.59 | 0.05147 | -0.027 | -11.457
-10 | -0.591 | 0.03637 | -0.03 | -16.248
-9.5 | -0.641 | 0.01187 | -0.037 | -53.988
-9 | -0.617 | 0.01032 | -0.038 | -59.787
-8.5 | -0.578 | 0.00849 | -0.038 | -68.135
-8 | -0.536 | 0.00799 | -0.038 | -67.054
-7.5 | -0.489 | 0.00756 | -0.038 | -64.759
-7 | -0.44 | 0.0072 | -0.038 | -61.063
-6.5 | -0.387 | 0.00689 | -0.038 | -56.149
-6 | -0.332 | 0.00658 | -0.038 | -50.413
-5.5 | -0.274 | 0.00635 | -0.038 | -43.2
-5 | -0.215 | 0.0061 | -0.038 | -35.33
-4.5 | -0.155 | 0.00586 | -0.038 | -26.473
-4 | -0.094 | 0.00561 | -0.039 | -16.712
-3.5 | -0.031 | 0.00538 | -0.039 | -5.852
-3 | 0.031 | 0.00514 | -0.039 | 6.123
-2.5 | 0.095 | 0.00736 | -0.039 | 12.883
-2 | 0.159 | 0.00736 | -0.039 | 21.544
-1.5 | 0.223 | 0.00741 | -0.039 | 30.033
-1 | 0.286 | 0.00763 | -0.039 | 37.531
-0.5 | 0.35 | 0.00719 | -0.039 | 48.631
0 | 0.414 | 0.00724 | -0.04 | 57.223
0.5 | 0.478 | 0.00774 | -0.04 | 61.719
1 | 0.541 | 0.00707 | -0.04 | 76.519
1.5 | 0.604 | 0.00718 | -0.04 | 84.057
2 | 0.666 | 0.00681 | -0.04 | 97.881
2.5 | 0.729 | 0.00694 | -0.04 | 105.098
3 | 0.791 | 0.0071 | -0.041 | 111.383
3.5 | 0.853 | 0.00719 | -0.041 | 118.735
4 | 0.915 | 0.00735 | -0.041 | 124.554
4.5 | 0.977 | 0.00748 | -0.041 | 130.63
5 | 1.038 | 0.00762 | -0.041 | 136.141
5.5 | 1.099 | 0.00781 | -0.042 | 140.776
6 | 1.16 | 0.00797 | -0.042 | 145.408
6.5 | 1.22 | 0.00811 | -0.042 | 150.383
7 | 1.279 | 0.00842 | -0.042 | 151.967
7.5 | 1.338 | 0.00871 | -0.043 | 153.624
8 | 1.396 | 0.00903 | -0.043 | 154.563
8.5 | 1.454 | 0.00937 | -0.043 | 155.1
9 | 1.511 | 0.00992 | -0.044 | 152.245
9.5 | 1.567 | 0.0103 | -0.044 | 152.093
10 | 1.623 | 0.01112 | -0.044 | 145.939
10.5 | 1.654 | 0.01212 | -0.044 | 136.471
11 | 1.693 | 0.01343 | -0.044 | 126.085
11.5 | 1.632 | 0.033 | -0.04 | 49.446
12 | 1.664 | 0.03611 | -0.04 | 46.094
12.5 | 1.689 | 0.03936 | -0.04 | 42.899
13 | 1.708 | 0.04269 | -0.04 | 40.005
13.5 | 1.722 | 0.04653 | -0.04 | 37.004
14 | 1.731 | 0.05041 | -0.04 | 34.337
14.5 | 1.734 | 0.05457 | -0.04 | 31.768
15 | 1.731 | 0.05873 | -0.04 | 29.468
15.5 | 1.722 | 0.06306 | -0.04 | 27.305
16 | 1.706 | 0.06765 | -0.041 | 25.219
16.5 | 1.683 | 0.07257 | -0.041 | 23.19
17 | 1.653 | 0.07771 | -0.041 | 21.274
17.5 | 1.617 | 0.08267 | -0.041 | 19.565
18 | 1.575 | 0.08786 | -0.041 | 17.923
18.5 | 1.525 | 0.09356 | -0.041 | 16.3
19 | 1.469 | 0.09936 | -0.041 | 14.785
19.5 | 1.407 | 0.10545 | -0.042 | 13.344

## 86. Re 6M Mach 0.25 (2)
BIGFOIL.COM POLAR EXPORT
tsagiR3A-15
TsAGI R3A-15 |  |  |  | Cl Max: | 1.8451 | at alpha= | 13 | deg
XFOIL ncrit=9 |  |  |  | L/D Max: | 177.846 | at alpha= | 10.5 | deg
Re: | 6000000 |  |  | Cd Min: | 0.21042 | at alpha= | -19 | deg
Mach: | 0.25 |  |  | Cl=0 at alpha= | -3.2956 | deg
|  |  |  | @ Cl=0.1, Cd= | 0.0069761
|  |  |  | @ Cl=0.4, Cd= | 0.0070033
|  |  |  | @ Cl=0.6, Cd= | 0.0068397
alpha (deg) | Cl | Cd | Cm | Cl/Cd
-19 | -0.5704 | 0.21042 | 0.0355 | -2.7108
-18.5 | -0.5521 | 0.20428 | 0.0319 | -2.7027
-18 | -0.532 | 0.19895 | 0.0288 | -2.674
-17.5 | -0.5149 | 0.19246 | 0.0253 | -2.6754
-17 | -0.5064 | 0.18218 | 0.0203 | -2.7797
-16.5 | -0.4783 | 0.16876 | 0.0078 | -2.8342
-16 | -0.6882 | 0.12133 | -0.012 | -5.6721
-15.5 | -0.745 | 0.10335 | -0.0235 | -7.2085
-15 | -1.1316 | 0.03511 | -0.0845 | -32.2301
-14.5 | -1.1613 | 0.02897 | -0.0831 | -40.0863
-14 | -1.1628 | 0.02476 | -0.0783 | -46.9628
-13.5 | -1.0922 | 0.01949 | -0.0855 | -56.039
-13 | -1.0792 | 0.01726 | -0.078 | -62.5261
-12.5 | -1.041 | 0.01583 | -0.0734 | -65.7612
-12 | -0.9956 | 0.01463 | -0.0697 | -68.0519
-11.5 | -0.9454 | 0.01371 | -0.0666 | -68.957
-11 | -0.8934 | 0.01294 | -0.0638 | -69.0417
-10.5 | -0.8395 | 0.01226 | -0.0612 | -68.4747
-10 | -0.7842 | 0.01165 | -0.0589 | -67.3133
-9.5 | -0.7277 | 0.0111 | -0.0569 | -65.5586
-9 | -0.6701 | 0.01064 | -0.0551 | -62.9793
-8.5 | -0.6122 | 0.01018 | -0.0534 | -60.1375
-8 | -0.5547 | 0.00969 | -0.0518 | -57.2446
-7.5 | -0.4974 | 0.0092 | -0.0502 | -54.0652
-7 | -0.4388 | 0.00883 | -0.0488 | -49.6942
-6.5 | -0.3799 | 0.00855 | -0.0476 | -44.4327
-6 | -0.3205 | 0.00829 | -0.0466 | -38.661
-5.5 | -0.2613 | 0.00809 | -0.0456 | -32.2991
-5 | -0.2022 | 0.00781 | -0.0446 | -25.8899
-4.5 | -0.1427 | 0.00763 | -0.0438 | -18.7025
-4 | -0.0834 | 0.00745 | -0.043 | -11.1946
-3.5 | -0.024 | 0.00727 | -0.0423 | -3.3012
-3 | 0.0347 | 0.00711 | -0.0416 | 4.8805
-2.5 | 0.0942 | 0.00698 | -0.041 | 13.4957
-2 | 0.1536 | 0.00694 | -0.0405 | 22.1326
-1.5 | 0.2134 | 0.00692 | -0.04 | 30.8382
-1 | 0.2728 | 0.00691 | -0.0396 | 39.479
-0.5 | 0.3318 | 0.00694 | -0.0391 | 47.8098
0 | 0.3903 | 0.00699 | -0.0386 | 55.8369
0.5 | 0.4487 | 0.00707 | -0.0381 | 63.4653
1 | 0.5064 | 0.0071 | -0.0375 | 71.3239
1.5 | 0.5633 | 0.00698 | -0.0368 | 80.702
3 | 0.7281 | 0.00635 | -0.0339 | 114.6614
3.5 | 0.7793 | 0.00615 | -0.0321 | 126.7154
4 | 0.8376 | 0.00603 | -0.0314 | 138.9055
4.5 | 0.9146 | 0.00621 | -0.035 | 147.2786
5 | 0.9849 | 0.00643 | -0.0372 | 153.1726
5.5 | 1.0484 | 0.00668 | -0.0379 | 156.9461
6 | 1.122 | 0.00695 | -0.0408 | 161.4388
6.5 | 1.1928 | 0.00717 | -0.043 | 166.3598
7 | 1.2609 | 0.00736 | -0.0447 | 171.3179
7.5 | 1.3285 | 0.00757 | -0.0462 | 175.4954
8 | 1.3829 | 0.0078 | -0.045 | 177.2949
8.5 | 1.4334 | 0.0081 | -0.043 | 176.963
9 | 1.4844 | 0.00842 | -0.0412 | 176.2945
9.5 | 1.5362 | 0.00872 | -0.0395 | 176.1697
10 | 1.5899 | 0.00895 | -0.0381 | 177.6425
10.5 | 1.6433 | 0.00924 | -0.0367 | 177.8463
11 | 1.6944 | 0.00967 | -0.035 | 175.2223
11.5 | 1.7457 | 0.01009 | -0.0334 | 173.0129
12 | 1.7942 | 0.01063 | -0.0313 | 168.7865
12.5 | 1.833 | 0.01159 | -0.028 | 158.1536
13 | 1.8451 | 0.01335 | -0.0208 | 138.2097
13.5 | 1.7995 | 0.01783 | -0.0092 | 100.9254
14 | 1.7332 | 0.02715 | -0.0056 | 63.8379
14.5 | 1.6796 | 0.03865 | -0.0081 | 43.4567
15 | 1.6094 | 0.05218 | -0.0111 | 30.8432
15.5 | 1.5599 | 0.06353 | -0.0136 | 24.5538
16 | 1.5066 | 0.07592 | -0.017 | 19.8446
16.5 | 1.4615 | 0.08787 | -0.0205 | 16.6325
17 | 1.4083 | 0.10135 | -0.025 | 13.8954
17.5 | 1.3757 | 0.11252 | -0.0288 | 12.2263
18 | 1.3453 | 0.12367 | -0.033 | 10.8781

## 87. Re 6M Mach 0.50 (1)
BIGFOIL.COM POLAR EXPORT
tsagiR3A-15
TsAGI R3A-15 |  |  |  | Cl Max: | 1.624 | at alpha= | 11.5 | deg
JavaFoil+Calcfoil stall+Eppler ext transition |  |  |  | L/D Max: | 130.58 | at alpha= | 6.5 | deg
Re: | 6000000 |  |  | Cd Min: | 0.00546 | at alpha= | -3 | deg
Mach: | 0.5 |  |  | Cl=0 at alpha= | -3.25 | deg
|  |  |  | @ Cl=0.1, Cd= | 0.0071686
|  |  |  | @ Cl=0.4, Cd= | 0.0076739
|  |  |  | @ Cl=0.6, Cd= | 0.0072274
alpha (deg) | Cl | Cd | Cm | Cl/Cd
-20 | -0.953 | 0.15556 | -0.027 | -6.127
-19.5 | -0.925 | 0.15268 | -0.026 | -6.061
-19 | -0.898 | 0.14704 | -0.026 | -6.104
-18.5 | -0.87 | 0.14345 | -0.026 | -6.063
-18 | -0.842 | 0.13782 | -0.026 | -6.109
-17.5 | -0.814 | 0.13331 | -0.025 | -6.106
-17 | -0.786 | 0.12805 | -0.025 | -6.14
-16.5 | -0.759 | 0.12978 | -0.026 | -5.849
-16 | -0.731 | 0.12252 | -0.025 | -5.966
-15.5 | -0.702 | 0.11717 | -0.025 | -5.993
-15 | -0.673 | 0.11309 | -0.024 | -5.951
-14.5 | -0.644 | 0.10894 | -0.024 | -5.908
-14 | -0.615 | 0.10427 | -0.023 | -5.9
-13.5 | -0.587 | 0.10128 | -0.023 | -5.794
-13 | -0.558 | 0.09719 | -0.023 | -5.745
-12.5 | -0.53 | 0.09376 | -0.023 | -5.653
-12 | -0.502 | 0.09111 | -0.023 | -5.505
-11.5 | -0.473 | 0.08732 | -0.023 | -5.421
-11 | -0.445 | 0.07994 | -0.023 | -5.563
-10.5 | -0.417 | 0.0711 | -0.023 | -5.861
-10 | -0.388 | 0.06524 | -0.023 | -5.954
-9.5 | -0.358 | 0.07395 | -0.021 | -4.845
-9 | -0.33 | 0.06451 | -0.022 | -5.122
-8.5 | -0.302 | 0.05763 | -0.023 | -5.249
-8 | -0.275 | 0.05173 | -0.024 | -5.311
-7.5 | -0.244 | 0.05361 | -0.021 | -4.553
-7 | -0.218 | 0.04228 | -0.026 | -5.159
-6.5 | -0.287 | 0.03566 | -0.029 | -8.059
-6 | -0.329 | 0.00788 | -0.043 | -41.681
-5.5 | -0.285 | 0.0093 | -0.043 | -30.606
-5 | -0.229 | 0.00674 | -0.043 | -34.022
-4.5 | -0.168 | 0.00634 | -0.043 | -26.514
-4 | -0.103 | 0.0061 | -0.043 | -16.832
-3.5 | -0.035 | 0.0058 | -0.043 | -5.979
-3 | 0.035 | 0.00546 | -0.043 | 6.388
-2.5 | 0.105 | 0.0073 | -0.043 | 14.454
-2 | 0.177 | 0.0073 | -0.044 | 24.218
-1.5 | 0.248 | 0.00796 | -0.044 | 31.191
-1 | 0.319 | 0.0083 | -0.044 | 38.45
-0.5 | 0.39 | 0.00756 | -0.044 | 51.573
0 | 0.462 | 0.00838 | -0.044 | 55.136
0.5 | 0.532 | 0.00782 | -0.044 | 68.078
1 | 0.602 | 0.00721 | -0.045 | 83.5
1.5 | 0.672 | 0.00794 | -0.045 | 84.622
2 | 0.741 | 0.00773 | -0.045 | 95.849
2.5 | 0.81 | 0.00789 | -0.045 | 102.694
3 | 0.879 | 0.00811 | -0.045 | 108.319
3.5 | 0.947 | 0.00837 | -0.046 | 113.141
4 | 1.014 | 0.00861 | -0.046 | 117.846
4.5 | 1.081 | 0.0089 | -0.046 | 121.448
5 | 1.147 | 0.00922 | -0.046 | 124.403
5.5 | 1.213 | 0.00957 | -0.047 | 126.707
6 | 1.278 | 0.00991 | -0.047 | 128.933
6.5 | 1.341 | 0.01027 | -0.047 | 130.58
7 | 1.389 | 0.01121 | -0.047 | 123.872
7.5 | 1.437 | 0.01201 | -0.047 | 119.632
8 | 1.482 | 0.01304 | -0.047 | 113.615
8.5 | 1.524 | 0.01428 | -0.047 | 106.701
9 | 1.553 | 0.01704 | -0.046 | 91.118
9.5 | 1.578 | 0.02071 | -0.045 | 76.184
10 | 1.604 | 0.0246 | -0.045 | 65.19
10.5 | 1.566 | 0.05159 | -0.041 | 30.359
11 | 1.597 | 0.05706 | -0.041 | 27.988
11.5 | 1.624 | 0.06291 | -0.041 | 25.812
12 | 1.607 | 0.0698 | -0.041 | 23.021
12.5 | 1.5 | 0.0778 | -0.041 | 19.275
13 | 0.987 | 0.08698 | -0.041 | 11.346
13.5 | 1.012 | 0.09747 | -0.041 | 10.383
14 | 1.035 | 0.11322 | -0.041 | 9.146
14.5 | 1.058 | 0.13067 | -0.04 | 8.096
15 | 1.078 | 0.15743 | -0.039 | 6.846
15.5 | 1.099 | 0.13733 | -0.039 | 8
16 | 1.128 | 0.14254 | -0.039 | 7.91
16.5 | 1.156 | 0.15244 | -0.039 | 7.581

## 88. Re 6M Mach 0.50 (2)
BIGFOIL.COM POLAR EXPORT
tsagiR3A-15
TsAGI R3A-15 |  |  |  | Cl Max: | 2.0241 | at alpha= | 12 | deg
XFOIL ncrit=9 |  |  |  | L/D Max: | 165.029 | at alpha= | 6.5 | deg
Re: | 6000000 |  |  | Cd Min: | 0.25012 | at alpha= | -20 | deg
Mach: | 0.5 |  |  | Cl=0 at alpha= | -3.2966 | deg
|  |  |  | @ Cl=0.1, Cd= | 0.0074369
|  |  |  | @ Cl=0.4, Cd= | 0.0074944
|  |  |  | @ Cl=0.6, Cd= | 0.0076816
alpha (deg) | Cl | Cd | Cm | Cl/Cd
-20 | -0.6281 | 0.25012 | 0.0527 | -2.5112
-19.5 | -0.605 | 0.24281 | 0.0482 | -2.4917
-19 | -0.5831 | 0.23465 | 0.0437 | -2.485
-18.5 | -0.5575 | 0.22873 | 0.0398 | -2.4374
-18 | -0.5281 | 0.22 | 0.0332 | -2.4005
-17.5 | -0.4109 | 0.19641 | -0.0052 | -2.0921
-17 | -0.4019 | 0.18993 | -0.0061 | -2.116
-16.5 | -0.3788 | 0.18421 | -0.0091 | -2.0563
-16 | -0.3562 | 0.17808 | -0.0122 | -2.0002
-15.5 | -0.3368 | 0.17062 | -0.0158 | -1.974
-15 | -0.3216 | 0.1617 | -0.0199 | -1.9889
-14.5 | -0.3054 | 0.15348 | -0.0239 | -1.9898
-14 | -0.2855 | 0.14658 | -0.0274 | -1.9477
-13.5 | -0.2621 | 0.14059 | -0.0304 | -1.8643
-13 | -0.2478 | 0.13253 | -0.0343 | -1.8698
-12.5 | -0.2341 | 0.1245 | -0.0381 | -1.8803
-12 | -0.2311 | 0.11465 | -0.0428 | -2.0157
-11.5 | -0.2353 | 0.1043 | -0.0482 | -2.256
-11 | -0.2217 | 0.09748 | -0.0515 | -2.2743
-10.5 | -0.2209 | 0.08895 | -0.0559 | -2.4834
-10 | -0.2427 | 0.07792 | -0.0622 | -3.1147
-9.5 | -0.2762 | 0.06658 | -0.0693 | -4.1484
-9 | -0.3054 | 0.0566 | -0.0757 | -5.3958
-8.5 | -0.336 | 0.04632 | -0.0853 | -7.2539
-8 | -0.3758 | 0.03918 | -0.0842 | -9.5916
-7.5 | -0.4137 | 0.02993 | -0.0819 | -13.8223
-7 | -0.4355 | 0.02055 | -0.0769 | -21.1922
-6.5 | -0.4269 | 0.01354 | -0.0704 | -31.5288
-6 | -0.3754 | 0.01073 | -0.065 | -34.986
-5.5 | -0.3093 | 0.00952 | -0.061 | -32.4895
-5 | -0.2399 | 0.00885 | -0.0577 | -27.1073
-4.5 | -0.1689 | 0.0084 | -0.055 | -20.1071
-4 | -0.0991 | 0.00802 | -0.0526 | -12.3566
-3.5 | -0.0284 | 0.00777 | -0.0506 | -3.6551
-3 | 0.0414 | 0.00758 | -0.0488 | 5.4617
-2.5 | 0.111 | 0.00741 | -0.0472 | 14.9798
-1.5 | 0.2483 | 0.00729 | -0.0444 | 34.0604
-1 | 0.3164 | 0.00739 | -0.0431 | 42.8146
0 | 0.4525 | 0.00756 | -0.0408 | 59.8545
0.5 | 0.5209 | 0.00764 | -0.0398 | 68.1806
1 | 0.5896 | 0.00768 | -0.0389 | 76.7708
1.5 | 0.6564 | 0.00769 | -0.0377 | 85.3576
2 | 0.7207 | 0.00745 | -0.0361 | 96.7383
2.5 | 0.7858 | 0.00726 | -0.0346 | 108.2369
3 | 0.8483 | 0.00704 | -0.0325 | 120.4972
3.5 | 0.9074 | 0.00686 | -0.0296 | 132.2741
4 | 0.9782 | 0.00686 | -0.0286 | 142.5948
4.5 | 1.0775 | 0.00723 | -0.0333 | 149.0318
5 | 1.1607 | 0.00752 | -0.0345 | 154.3484
5.5 | 1.2444 | 0.00784 | -0.0356 | 158.7245
6 | 1.3343 | 0.00821 | -0.0376 | 162.5213
6.5 | 1.4209 | 0.00861 | -0.0388 | 165.029
7 | 1.4893 | 0.00904 | -0.0364 | 164.7456
7.5 | 1.5472 | 0.00951 | -0.0321 | 162.6919
8 | 1.6062 | 0.01001 | -0.0277 | 160.4595
8.5 | 1.6694 | 0.01045 | -0.0238 | 159.7512
9 | 1.7315 | 0.01099 | -0.0197 | 157.5523
9.5 | 1.7929 | 0.01157 | -0.0153 | 154.9611
10 | 1.8419 | 0.01226 | -0.0091 | 150.2365
10.5 | 1.8889 | 0.01327 | -0.0033 | 142.3436
11 | 1.941 | 0.01436 | 0.0015 | 135.1671
11.5 | 1.9896 | 0.01584 | 0.006 | 125.6061
12 | 2.0241 | 0.01838 | 0.0099 | 110.1251
12.5 | 2.0105 | 0.02469 | 0.0114 | 81.4297
13 | 1.952 | 0.03509 | 0.0099 | 55.6284
13.5 | 1.8719 | 0.04671 | 0.0081 | 40.0749
14 | 1.7857 | 0.05877 | 0.0055 | 30.3845
14.5 | 1.707 | 0.07101 | 0.0018 | 24.0389

## 89. Re 7M Mach 0.00 (1)
BIGFOIL.COM POLAR EXPORT
tsagiR3A-15
TsAGI R3A-15 |  |  |  | Cl Max: | 1.787 | at alpha= | 16 | deg
JavaFoil+Calcfoil stall+Eppler ext transition |  |  |  | L/D Max: | 166.891 | at alpha= | 8.5 | deg
Re: | 7000000 |  |  | Cd Min: | 0.00248 | at alpha= | -2 | deg
Mach: | 0 |  |  | Cl=0 at alpha= | -3.25 | deg
|  |  |  | @ Cl=0.1, Cd= | 0.0025061
|  |  |  | @ Cl=0.4, Cd= | 0.0054732
|  |  |  | @ Cl=0.6, Cd= | 0.0056874
alpha (deg) | Cl | Cd | Cm | Cl/Cd
-16 | -0.757 | 0.10046 | -0.023 | -7.533
-15.5 | -0.756 | 0.09476 | -0.023 | -7.981
-15 | -0.754 | 0.08948 | -0.024 | -8.424
-14.5 | -0.75 | 0.0832 | -0.024 | -9.015
-14 | -0.744 | 0.07726 | -0.024 | -9.633
-13.5 | -0.737 | 0.07119 | -0.025 | -10.346
-13 | -0.726 | 0.06546 | -0.026 | -11.094
-12.5 | -0.716 | 0.05845 | -0.026 | -12.242
-12 | -0.713 | 0.04581 | -0.029 | -15.557
-11.5 | -0.74 | 0.02163 | -0.033 | -34.205
-11 | -0.761 | 0.01094 | -0.036 | -69.588
-10.5 | -0.741 | 0.0094 | -0.037 | -78.851
-10 | -0.706 | 0.00885 | -0.037 | -79.685
-9.5 | -0.667 | 0.00834 | -0.037 | -79.963
-9 | -0.626 | 0.00791 | -0.037 | -79.101
-8.5 | -0.581 | 0.00778 | -0.037 | -74.707
-8 | -0.534 | 0.00749 | -0.037 | -71.327
-7.5 | -0.485 | 0.00716 | -0.037 | -67.745
-7 | -0.434 | 0.0068 | -0.037 | -63.747
-6.5 | -0.38 | 0.0066 | -0.037 | -57.564
-6 | -0.325 | 0.00633 | -0.037 | -51.309
-5.5 | -0.268 | 0.0061 | -0.037 | -43.944
-5 | -0.21 | 0.0059 | -0.037 | -35.556
-4.5 | -0.151 | 0.0026 | -0.037 | -57.976
-4 | -0.091 | 0.00261 | -0.037 | -34.853
-3.5 | -0.031 | 0.00256 | -0.037 | -11.916
-3 | 0.031 | 0.0025 | -0.037 | 12.207
-2.5 | 0.092 | 0.00251 | -0.038 | 36.715
-2 | 0.154 | 0.00248 | -0.038 | 61.868
-1.5 | 0.216 | 0.00252 | -0.038 | 85.616
-1 | 0.277 | 0.00533 | -0.038 | 51.984
-0.5 | 0.339 | 0.00262 | -0.038 | 129.453
0 | 0.401 | 0.00552 | -0.038 | 72.748
0.5 | 0.463 | 0.00562 | -0.038 | 82.358
1 | 0.524 | 0.00549 | -0.039 | 95.478
1.5 | 0.585 | 0.00568 | -0.039 | 102.949
2 | 0.646 | 0.00571 | -0.039 | 113.117
2.5 | 0.707 | 0.00586 | -0.039 | 120.64
3 | 0.767 | 0.00598 | -0.039 | 128.311
3.5 | 0.828 | 0.00616 | -0.04 | 134.256
4 | 0.888 | 0.00636 | -0.04 | 139.557
4.5 | 0.948 | 0.00654 | -0.04 | 144.875
5 | 1.007 | 0.00666 | -0.04 | 151.132
5.5 | 1.066 | 0.00686 | -0.04 | 155.496
6 | 1.126 | 0.00711 | -0.041 | 158.202
6.5 | 1.184 | 0.00731 | -0.041 | 161.95
7 | 1.242 | 0.00774 | -0.041 | 160.509
7.5 | 1.3 | 0.00802 | -0.041 | 162.095
8 | 1.357 | 0.00827 | -0.042 | 164.164
8.5 | 1.414 | 0.00847 | -0.042 | 166.891
9 | 1.47 | 0.00898 | -0.042 | 163.64
9.5 | 1.526 | 0.00949 | -0.042 | 160.728
10 | 1.581 | 0.01011 | -0.043 | 156.396
10.5 | 1.636 | 0.01072 | -0.043 | 152.534
11 | 1.69 | 0.01145 | -0.043 | 147.505
11.5 | 1.62 | 0.02622 | -0.04 | 61.794
12 | 1.654 | 0.02904 | -0.04 | 56.952
12.5 | 1.682 | 0.03183 | -0.04 | 52.838
13 | 1.707 | 0.03469 | -0.04 | 49.217
13.5 | 1.729 | 0.03776 | -0.04 | 45.795
14 | 1.748 | 0.04078 | -0.04 | 42.866
14.5 | 1.764 | 0.04425 | -0.04 | 39.854
15 | 1.775 | 0.0478 | -0.04 | 37.137
15.5 | 1.783 | 0.05153 | -0.04 | 34.601
16 | 1.787 | 0.05529 | -0.04 | 32.32
16.5 | 1.787 | 0.05942 | -0.04 | 30.071
17 | 1.783 | 0.06371 | -0.04 | 27.988
17.5 | 1.776 | 0.06783 | -0.041 | 26.188
18 | 1.766 | 0.07231 | -0.041 | 24.423
18.5 | 1.752 | 0.07695 | -0.041 | 22.767
19 | 1.734 | 0.08183 | -0.041 | 21.197
19.5 | 1.714 | 0.0868 | -0.041 | 19.747
20 | 1.691 | 0.09187 | -0.041 | 18.404

## 90. Re 7M Mach 0.00 (2)
BIGFOIL.COM POLAR EXPORT
tsagiR3A-15
TsAGI R3A-15 |  |  |  | Cl Max: | 1.7878 | at alpha= | 13 | deg
XFOIL ncrit=9 |  |  |  | L/D Max: | 188.144 | at alpha= | 10.5 | deg
Re: | 7000000 |  |  | Cd Min: | 0.08643 | at alpha= | 18 | deg
Mach: | 0 |  |  | Cl=0 at alpha= | -3.2922 | deg
|  |  |  | @ Cl=0.1, Cd= | 0.006733
|  |  |  | @ Cl=0.4, Cd= | 0.0067624
|  |  |  | @ Cl=0.6, Cd= | 0.0065011
alpha (deg) | Cl | Cd | Cm | Cl/Cd
-20 | -1.5915 | 0.02873 | -0.0839 | -55.3951
-19.5 | -1.5793 | 0.02604 | -0.0823 | -60.649
-19 | -1.5692 | 0.02365 | -0.079 | -66.351
-18.5 | -1.5497 | 0.02214 | -0.075 | -69.9955
-18 | -1.5282 | 0.0209 | -0.0703 | -73.1196
-17.5 | -1.495 | 0.01973 | -0.0672 | -75.7729
-17 | -1.4595 | 0.01862 | -0.0642 | -78.3835
-16.5 | -1.421 | 0.01763 | -0.0614 | -80.6012
-16 | -1.3803 | 0.01677 | -0.0588 | -82.3077
-15.5 | -1.3389 | 0.01595 | -0.0561 | -83.9436
-15 | -1.2868 | 0.01514 | -0.0555 | -84.9934
-14.5 | -1.2334 | 0.01434 | -0.055 | -86.0112
-14 | -1.1404 | 0.01284 | -0.0632 | -88.8162
-13.5 | -1.0969 | 0.01244 | -0.0604 | -88.1752
-13 | -1.0528 | 0.01206 | -0.0578 | -87.2968
-12.5 | -1.0045 | 0.01169 | -0.056 | -85.9281
-12 | -0.9547 | 0.01128 | -0.0544 | -84.6365
-11.5 | -0.9036 | 0.01093 | -0.053 | -82.6715
-11 | -0.852 | 0.0106 | -0.0516 | -80.3774
-10.5 | -0.7996 | 0.01028 | -0.0504 | -77.7821
-10 | -0.7464 | 0.00998 | -0.0493 | -74.7896
-9.5 | -0.6924 | 0.00969 | -0.0483 | -71.4551
-9 | -0.6379 | 0.00941 | -0.0474 | -67.7896
-8.5 | -0.5832 | 0.00912 | -0.0465 | -63.9474
-8 | -0.5289 | 0.00874 | -0.0456 | -60.5149
-7.5 | -0.4739 | 0.00846 | -0.0448 | -56.0165
-7 | -0.4182 | 0.00822 | -0.0441 | -50.8759
-6.5 | -0.3623 | 0.00802 | -0.0434 | -45.1746
-6 | -0.3059 | 0.00783 | -0.0429 | -39.0677
-5.5 | -0.2498 | 0.00764 | -0.0422 | -32.6963
-5 | -0.1933 | 0.00744 | -0.0417 | -25.9812
-4.5 | -0.1366 | 0.00731 | -0.0412 | -18.6867
-4 | -0.08 | 0.00714 | -0.0407 | -11.2045
-3.5 | -0.0234 | 0.00697 | -0.0403 | -3.3572
-3 | 0.0329 | 0.00683 | -0.0398 | 4.817
-2.5 | 0.09 | 0.00674 | -0.0394 | 13.3531
-2 | 0.1469 | 0.0067 | -0.0391 | 21.9254
-1.5 | 0.2042 | 0.00668 | -0.0388 | 30.5689
-1 | 0.2612 | 0.00667 | -0.0385 | 39.1604
-0.5 | 0.3178 | 0.0067 | -0.0382 | 47.4328
0 | 0.3741 | 0.00673 | -0.0379 | 55.5869
0.5 | 0.4301 | 0.0068 | -0.0375 | 63.25
1 | 0.4858 | 0.00682 | -0.0371 | 71.2317
1.5 | 0.5409 | 0.00671 | -0.0366 | 80.611
2 | 0.5942 | 0.00652 | -0.0359 | 91.135
3 | 0.7014 | 0.00617 | -0.0346 | 113.6791
4 | 0.7975 | 0.00571 | -0.0308 | 139.6673
4.5 | 0.8658 | 0.00581 | -0.0333 | 149.0189
5 | 0.936 | 0.00599 | -0.0363 | 156.2604
5.5 | 1.0001 | 0.00619 | -0.038 | 161.567
6 | 1.0627 | 0.00642 | -0.0394 | 165.5296
6.5 | 1.1308 | 0.00665 | -0.0421 | 170.0451
7 | 1.1958 | 0.00681 | -0.0441 | 175.5947
7.5 | 1.2591 | 0.00698 | -0.0457 | 180.3868
8 | 1.3219 | 0.00716 | -0.0474 | 184.6229
8.5 | 1.3754 | 0.00739 | -0.0471 | 186.1164
9 | 1.4231 | 0.00767 | -0.0456 | 185.5411
9.5 | 1.4713 | 0.00794 | -0.0443 | 185.3023
10 | 1.5212 | 0.00813 | -0.0433 | 187.1095
10.5 | 1.571 | 0.00835 | -0.0424 | 188.1437
11 | 1.6192 | 0.0087 | -0.0414 | 186.1149
11.5 | 1.6675 | 0.00906 | -0.0404 | 184.0508
12 | 1.7144 | 0.00949 | -0.0393 | 180.6533
12.5 | 1.7564 | 0.01019 | -0.0375 | 172.3651
13 | 1.7878 | 0.01143 | -0.0342 | 156.4129
14 | 1.7215 | 0.01958 | -0.0124 | 87.9213
14.5 | 1.7207 | 0.02338 | -0.0099 | 73.5971
15 | 1.7211 | 0.02815 | -0.0097 | 61.1403
15.5 | 1.7186 | 0.03395 | -0.0107 | 50.6215
16 | 1.7012 | 0.04168 | -0.0124 | 40.8157
16.5 | 1.6681 | 0.05132 | -0.0145 | 32.5039
17 | 1.6221 | 0.06273 | -0.0171 | 25.8584
17.5 | 1.5739 | 0.07488 | -0.0204 | 21.019
18 | 1.5337 | 0.08643 | -0.0237 | 17.745

## 91. Re 7M Mach 0.10 (1)
BIGFOIL.COM POLAR EXPORT
tsagiR3A-15
TsAGI R3A-15 |  |  |  | Cl Max: | 1.778 | at alpha= | 16 | deg
JavaFoil+Calcfoil stall+Eppler ext transition |  |  |  | L/D Max: | 166.24 | at alpha= | 8.5 | deg
Re: | 7000000 |  |  | Cd Min: | 0.00245 | at alpha= | -2.5 | deg
Mach: | 0.1 |  |  | Cl=0 at alpha= | -3.25 | deg
|  |  |  | @ Cl=0.1, Cd= | 0.0024513
|  |  |  | @ Cl=0.4, Cd= | 0.0053805
|  |  |  | @ Cl=0.6, Cd= | 0.0057236
alpha (deg) | Cl | Cd | Cm | Cl/Cd
-16 | -0.729 | 0.10257 | -0.023 | -7.107
-15.5 | -0.731 | 0.09663 | -0.023 | -7.57
-15 | -0.732 | 0.09095 | -0.023 | -8.049
-14.5 | -0.73 | 0.08541 | -0.024 | -8.545
-14 | -0.726 | 0.07982 | -0.024 | -9.095
-13.5 | -0.721 | 0.07345 | -0.025 | -9.813
-13 | -0.712 | 0.06774 | -0.025 | -10.516
-12.5 | -0.702 | 0.06166 | -0.026 | -11.386
-12 | -0.692 | 0.05388 | -0.027 | -12.846
-11.5 | -0.701 | 0.03485 | -0.031 | -20.126
-11 | -0.739 | 0.01328 | -0.035 | -55.67
-10.5 | -0.737 | 0.00966 | -0.037 | -76.362
-10 | -0.703 | 0.00893 | -0.037 | -78.756
-9.5 | -0.666 | 0.00845 | -0.037 | -78.748
-9 | -0.625 | 0.00798 | -0.037 | -78.327
-8.5 | -0.581 | 0.0078 | -0.037 | -74.564
-8 | -0.535 | 0.00751 | -0.037 | -71.221
-7.5 | -0.486 | 0.00718 | -0.037 | -67.683
-7 | -0.435 | 0.0069 | -0.037 | -63.032
-6.5 | -0.381 | 0.00662 | -0.037 | -57.588
-6 | -0.326 | 0.00634 | -0.037 | -51.414
-5.5 | -0.269 | 0.00611 | -0.037 | -44.042
-5 | -0.211 | 0.00591 | -0.037 | -35.642
-4.5 | -0.152 | 0.00569 | -0.037 | -26.653
-4 | -0.091 | 0.00556 | -0.037 | -16.45
-3.5 | -0.031 | 0.00251 | -0.038 | -12.226
-3 | 0.031 | 0.00248 | -0.038 | 12.384
-2.5 | 0.092 | 0.00245 | -0.038 | 37.705
-2 | 0.154 | 0.00246 | -0.038 | 62.715
-1.5 | 0.217 | 0.00502 | -0.038 | 43.161
-1 | 0.279 | 0.00535 | -0.038 | 52.039
-0.5 | 0.34 | 0.00259 | -0.038 | 131.508
0 | 0.403 | 0.00552 | -0.038 | 73.042
0.5 | 0.465 | 0.00563 | -0.039 | 82.656
1 | 0.527 | 0.0055 | -0.039 | 95.719
1.5 | 0.588 | 0.0057 | -0.039 | 103.165
2 | 0.649 | 0.00582 | -0.039 | 111.586
2.5 | 0.71 | 0.00587 | -0.039 | 120.917
3 | 0.771 | 0.006 | -0.04 | 128.392
3.5 | 0.832 | 0.00619 | -0.04 | 134.293
4 | 0.892 | 0.00638 | -0.04 | 139.747
4.5 | 0.952 | 0.00657 | -0.04 | 144.904
5 | 1.012 | 0.00676 | -0.04 | 149.758
5.5 | 1.072 | 0.00695 | -0.041 | 154.157
6 | 1.131 | 0.00716 | -0.041 | 157.988
6.5 | 1.19 | 0.00736 | -0.041 | 161.644
7 | 1.248 | 0.0078 | -0.041 | 160.058
7.5 | 1.306 | 0.00808 | -0.042 | 161.587
8 | 1.363 | 0.00834 | -0.042 | 163.534
8.5 | 1.42 | 0.00854 | -0.042 | 166.24
9 | 1.476 | 0.00909 | -0.042 | 162.408
9.5 | 1.532 | 0.00959 | -0.043 | 159.777
10 | 1.588 | 0.01025 | -0.043 | 154.835
10.5 | 1.642 | 0.01088 | -0.043 | 150.9
11 | 1.696 | 0.01163 | -0.044 | 145.881
11.5 | 1.623 | 0.02702 | -0.04 | 60.072
12 | 1.656 | 0.02992 | -0.04 | 55.343
12.5 | 1.684 | 0.03272 | -0.04 | 51.468
13 | 1.708 | 0.03568 | -0.04 | 47.886
13.5 | 1.729 | 0.03871 | -0.04 | 44.67
14 | 1.747 | 0.04206 | -0.04 | 41.548
14.5 | 1.761 | 0.0455 | -0.04 | 38.709
15 | 1.771 | 0.04919 | -0.04 | 35.999
15.5 | 1.777 | 0.05295 | -0.04 | 33.558
16 | 1.778 | 0.05691 | -0.04 | 31.247
16.5 | 1.776 | 0.06113 | -0.04 | 29.052
17 | 1.77 | 0.06533 | -0.041 | 27.09
17.5 | 1.76 | 0.06968 | -0.041 | 25.255
18 | 1.746 | 0.07418 | -0.041 | 23.535
18.5 | 1.728 | 0.07905 | -0.041 | 21.857
19 | 1.706 | 0.0841 | -0.041 | 20.288
19.5 | 1.682 | 0.08913 | -0.041 | 18.866
20 | 1.655 | 0.09413 | -0.041 | 17.577

## 92. Re 7M Mach 0.10 (2)
BIGFOIL.COM POLAR EXPORT
tsagiR3A-15
TsAGI R3A-15 |  |  |  | Cl Max: | 1.7987 | at alpha= | 13 | deg
XFOIL ncrit=9 |  |  |  | L/D Max: | 187.77 | at alpha= | 10.5 | deg
Re: | 7000000 |  |  | Cd Min: | 0.09289 | at alpha= | 18 | deg
Mach: | 0.1 |  |  | Cl=0 at alpha= | -3.2928 | deg
|  |  |  | @ Cl=0.1, Cd= | 0.0067434
|  |  |  | @ Cl=0.4, Cd= | 0.006779
|  |  |  | @ Cl=0.6, Cd= | 0.0065355
alpha (deg) | Cl | Cd | Cm | Cl/Cd
-20 | -1.5198 | 0.03886 | -0.0822 | -39.1096
-19.5 | -1.53 | 0.03223 | -0.0857 | -47.4713
-19 | -1.5376 | 0.02744 | -0.0853 | -56.035
-18.5 | -1.528 | 0.0248 | -0.0824 | -61.6129
-18 | -1.5128 | 0.02291 | -0.0782 | -66.0323
-17.5 | -1.4941 | 0.02147 | -0.073 | -69.5901
-17 | -1.4629 | 0.02005 | -0.0694 | -72.9626
-16.5 | -1.4269 | 0.01885 | -0.0662 | -75.6976
-16 | -1.3879 | 0.0178 | -0.0631 | -77.9719
-15.5 | -1.3473 | 0.01682 | -0.0601 | -80.1011
-15 | -1.2987 | 0.01589 | -0.0586 | -81.7306
-14.5 | -1.2448 | 0.01498 | -0.0579 | -83.0975
-14 | -1.1473 | 0.0136 | -0.0663 | -84.3603
-13 | -1.0617 | 0.01246 | -0.0602 | -85.2087
-12.5 | -1.0134 | 0.01201 | -0.0581 | -84.3797
-12 | -0.9632 | 0.01155 | -0.0563 | -83.3939
-11.5 | -0.9117 | 0.01116 | -0.0547 | -81.6935
-11 | -0.8596 | 0.01079 | -0.0532 | -79.6664
-10.5 | -0.8067 | 0.01044 | -0.0518 | -77.2701
-10 | -0.753 | 0.01011 | -0.0505 | -74.4807
-9.5 | -0.6984 | 0.0098 | -0.0494 | -71.2653
-9 | -0.6434 | 0.0095 | -0.0484 | -67.7263
-8.5 | -0.588 | 0.00921 | -0.0475 | -63.8436
-8 | -0.5331 | 0.00883 | -0.0465 | -60.3737
-7.5 | -0.4777 | 0.00852 | -0.0455 | -56.0681
-7 | -0.4216 | 0.00826 | -0.0447 | -51.0412
-6.5 | -0.3651 | 0.00805 | -0.044 | -45.354
-6 | -0.3083 | 0.00786 | -0.0434 | -39.2239
-5.5 | -0.2516 | 0.00768 | -0.0427 | -32.7604
-5 | -0.1947 | 0.00746 | -0.0421 | -26.0992
-4.5 | -0.1376 | 0.00733 | -0.0416 | -18.7722
-4 | -0.0806 | 0.00715 | -0.0411 | -11.2727
-3.5 | -0.0235 | 0.00699 | -0.0406 | -3.3619
-3 | 0.0332 | 0.00685 | -0.0401 | 4.8467
-2.5 | 0.0906 | 0.00675 | -0.0397 | 13.4222
-2 | 0.148 | 0.00671 | -0.0393 | 22.0566
-1.5 | 0.2056 | 0.00669 | -0.039 | 30.7324
-1 | 0.263 | 0.00668 | -0.0387 | 39.3713
-0.5 | 0.32 | 0.00671 | -0.0384 | 47.69
0 | 0.3766 | 0.00675 | -0.038 | 55.7926
0.5 | 0.4331 | 0.00682 | -0.0376 | 63.5044
1 | 0.489 | 0.00684 | -0.0372 | 71.4912
1.5 | 0.5445 | 0.00674 | -0.0367 | 80.7864
2 | 0.5981 | 0.00654 | -0.036 | 91.4526
2.5 | 0.6532 | 0.00641 | -0.0355 | 101.9033
3 | 0.7061 | 0.0062 | -0.0346 | 113.8871
3.5 | 0.7571 | 0.006 | -0.0334 | 126.1833
4 | 0.8029 | 0.00573 | -0.0308 | 140.1222
5 | 0.9427 | 0.00602 | -0.0362 | 156.5947
5.5 | 1.0072 | 0.00623 | -0.0379 | 161.6693
6 | 1.0705 | 0.00647 | -0.0393 | 165.456
6.5 | 1.1394 | 0.00669 | -0.042 | 170.3139
7 | 1.2049 | 0.00685 | -0.044 | 175.8978
7.5 | 1.2688 | 0.00702 | -0.0456 | 180.7407
8 | 1.3322 | 0.00722 | -0.0472 | 184.5152
8.5 | 1.3851 | 0.00747 | -0.0467 | 185.4217
9 | 1.4332 | 0.00775 | -0.0451 | 184.929
9.5 | 1.4822 | 0.00801 | -0.0438 | 185.0437
10 | 1.5326 | 0.0082 | -0.0428 | 186.9024
10.5 | 1.5829 | 0.00843 | -0.0418 | 187.7699
11 | 1.6314 | 0.00881 | -0.0406 | 185.1759
11.5 | 1.6806 | 0.00915 | -0.0396 | 183.6721
12 | 1.7272 | 0.00964 | -0.0382 | 179.1701
12.5 | 1.7688 | 0.01039 | -0.0362 | 170.2406
13 | 1.7987 | 0.0117 | -0.0326 | 153.735
14 | 1.7185 | 0.0208 | -0.0105 | 82.6202
14.5 | 1.7166 | 0.02521 | -0.009 | 68.092
15 | 1.7122 | 0.03093 | -0.0095 | 55.3573
15.5 | 1.7023 | 0.0378 | -0.011 | 45.0344
16 | 1.6741 | 0.04688 | -0.013 | 35.7103
16.5 | 1.6333 | 0.05742 | -0.0152 | 28.4448
17 | 1.5829 | 0.06957 | -0.0183 | 22.7526
17.5 | 1.5399 | 0.08126 | -0.0216 | 18.9503
18 | 1.5005 | 0.09289 | -0.0251 | 16.1535

## 93. Re 7M Mach 0.25 (1)
BIGFOIL.COM POLAR EXPORT
tsagiR3A-15
TsAGI R3A-15 |  |  |  | Cl Max: | 1.737 | at alpha= | 14.5 | deg
JavaFoil+Calcfoil stall+Eppler ext transition |  |  |  | L/D Max: | 159.823 | at alpha= | 8.5 | deg
Re: | 7000000 |  |  | Cd Min: | 0.00501 | at alpha= | -3 | deg
Mach: | 0.25 |  |  | Cl=0 at alpha= | -3.25 | deg
|  |  |  | @ Cl=0.1, Cd= | 0.0072661
|  |  |  | @ Cl=0.4, Cd= | 0.0054775
|  |  |  | @ Cl=0.6, Cd= | 0.0069716
alpha (deg) | Cl | Cd | Cm | Cl/Cd
-14.5 | -0.564 | 0.09542 | -0.022 | -5.907
-14 | -0.582 | 0.08969 | -0.023 | -6.488
-13.5 | -0.596 | 0.08353 | -0.023 | -7.132
-13 | -0.606 | 0.07866 | -0.023 | -7.7
-12.5 | -0.611 | 0.07259 | -0.024 | -8.413
-12 | -0.611 | 0.06866 | -0.024 | -8.9
-11.5 | -0.609 | 0.06236 | -0.025 | -9.762
-11 | -0.602 | 0.05535 | -0.026 | -10.868
-10.5 | -0.594 | 0.04712 | -0.028 | -12.601
-10 | -0.618 | 0.02389 | -0.033 | -25.871
-9.5 | -0.651 | 0.01073 | -0.038 | -60.651
-9 | -0.617 | 0.01001 | -0.038 | -61.664
-8.5 | -0.578 | 0.00823 | -0.038 | -70.313
-8 | -0.536 | 0.00776 | -0.038 | -69.016
-7.5 | -0.489 | 0.0074 | -0.038 | -66.156
-7 | -0.44 | 0.00704 | -0.038 | -62.436
-6.5 | -0.387 | 0.00674 | -0.038 | -57.411
-6 | -0.332 | 0.00643 | -0.038 | -51.607
-5.5 | -0.274 | 0.0062 | -0.038 | -44.234
-5 | -0.215 | 0.00596 | -0.038 | -36.117
-4.5 | -0.155 | 0.00573 | -0.038 | -27.059
-4 | -0.094 | 0.00547 | -0.039 | -17.135
-3.5 | -0.031 | 0.00525 | -0.039 | -5.995
-3 | 0.031 | 0.00501 | -0.039 | 6.275
-2.5 | 0.095 | 0.00727 | -0.039 | 13.058
-2 | 0.159 | 0.00722 | -0.039 | 21.985
-1.5 | 0.223 | 0.0073 | -0.039 | 30.493
-1 | 0.286 | 0.0076 | -0.039 | 37.65
-0.5 | 0.35 | 0.00704 | -0.039 | 49.666
0 | 0.414 | 0.00504 | -0.04 | 82.114
0.5 | 0.478 | 0.00757 | -0.04 | 63.045
1 | 0.541 | 0.00552 | -0.04 | 97.932
1.5 | 0.604 | 0.00707 | -0.04 | 85.413
2 | 0.666 | 0.00586 | -0.04 | 113.686
2.5 | 0.729 | 0.00596 | -0.04 | 122.366
3 | 0.791 | 0.00616 | -0.041 | 128.523
3.5 | 0.853 | 0.00709 | -0.041 | 120.331
4 | 0.915 | 0.00726 | -0.041 | 126.038
4.5 | 0.977 | 0.00741 | -0.041 | 131.89
5 | 1.038 | 0.00753 | -0.041 | 137.798
5.5 | 1.099 | 0.00717 | -0.042 | 153.309
6 | 1.16 | 0.00781 | -0.042 | 148.475
6.5 | 1.22 | 0.00808 | -0.042 | 150.993
7 | 1.279 | 0.00816 | -0.042 | 156.68
7.5 | 1.338 | 0.00847 | -0.043 | 157.893
8 | 1.396 | 0.00879 | -0.043 | 158.804
8.5 | 1.454 | 0.0091 | -0.043 | 159.823
9 | 1.511 | 0.00963 | -0.044 | 156.861
9.5 | 1.567 | 0.01034 | -0.044 | 151.522
10 | 1.623 | 0.0111 | -0.044 | 146.167
10.5 | 1.655 | 0.01202 | -0.044 | 137.633
11 | 1.694 | 0.01321 | -0.044 | 128.228
11.5 | 1.636 | 0.03186 | -0.04 | 51.348
12 | 1.668 | 0.03489 | -0.04 | 47.819
12.5 | 1.692 | 0.0381 | -0.04 | 44.412
13 | 1.711 | 0.04138 | -0.04 | 41.362
13.5 | 1.725 | 0.04514 | -0.04 | 38.222
14 | 1.734 | 0.04893 | -0.04 | 35.451
14.5 | 1.737 | 0.05299 | -0.04 | 32.787
15 | 1.734 | 0.05722 | -0.04 | 30.299
15.5 | 1.725 | 0.0615 | -0.041 | 28.043
16 | 1.709 | 0.06596 | -0.041 | 25.907
16.5 | 1.686 | 0.0708 | -0.041 | 23.809
17 | 1.656 | 0.0759 | -0.041 | 21.811
17.5 | 1.619 | 0.08107 | -0.041 | 19.972
18 | 1.576 | 0.08615 | -0.041 | 18.297
18.5 | 1.527 | 0.09164 | -0.041 | 16.659
19 | 1.471 | 0.09731 | -0.041 | 15.113
19.5 | 1.409 | 0.10334 | -0.042 | 13.631

## 94. Re 7M Mach 0.25 (2)
BIGFOIL.COM POLAR EXPORT
tsagiR3A-15
TsAGI R3A-15 |  |  |  | Cl Max: | 1.8323 | at alpha= | 12.5 | deg
XFOIL ncrit=9 |  |  |  | L/D Max: | 184.971 | at alpha= | 10 | deg
Re: | 7000000 |  |  | Cd Min: | 0.21819 | at alpha= | -19.5 | deg
Mach: | 0.25 |  |  | Cl=0 at alpha= | -3.2948 | deg
|  |  |  | @ Cl=0.1, Cd= | 0.006833
|  |  |  | @ Cl=0.4, Cd= | 0.0068816
|  |  |  | @ Cl=0.6, Cd= | 0.0067521
alpha (deg) | Cl | Cd | Cm | Cl/Cd
-19.5 | -0.587 | 0.21819 | 0.04 | -2.6903
-19 | -0.5754 | 0.20911 | 0.0354 | -2.7517
-18.5 | -0.5584 | 0.20254 | 0.0317 | -2.757
-18 | -0.5401 | 0.19648 | 0.0283 | -2.7489
-17.5 | -0.5184 | 0.18777 | 0.0218 | -2.7608
-16.5 | -0.6665 | 0.1343 | -0.0042 | -4.9628
-16 | -0.6984 | 0.11981 | -0.0128 | -5.8292
-15.5 | -1.1868 | 0.03525 | -0.0866 | -33.6681
-15 | -1.2245 | 0.02837 | -0.086 | -43.1618
-14.5 | -1.2294 | 0.02486 | -0.0796 | -49.4529
-14 | -1.1742 | 0.02084 | -0.0822 | -56.3436
-13 | -1.085 | 0.01715 | -0.0773 | -63.2653
-12.5 | -1.0461 | 0.01555 | -0.0729 | -67.2733
-12 | -1.0035 | 0.01401 | -0.0689 | -71.6274
-11.5 | -0.9536 | 0.01301 | -0.0658 | -73.2975
-11 | -0.9003 | 0.01229 | -0.063 | -73.2547
-10.5 | -0.8452 | 0.01167 | -0.0606 | -72.425
-10 | -0.7889 | 0.01112 | -0.0584 | -70.9442
-9.5 | -0.7318 | 0.01061 | -0.0564 | -68.9727
-9 | -0.6737 | 0.01016 | -0.0546 | -66.3091
-8.5 | -0.6155 | 0.00974 | -0.053 | -63.193
-8 | -0.5569 | 0.00937 | -0.0515 | -59.4344
-7.5 | -0.4984 | 0.00898 | -0.0501 | -55.5011
-7 | -0.4403 | 0.00858 | -0.0486 | -51.317
-6.5 | -0.3811 | 0.00828 | -0.0475 | -46.0266
-6 | -0.3218 | 0.00804 | -0.0464 | -40.0249
-5.5 | -0.2622 | 0.00784 | -0.0455 | -33.4439
-5 | -0.2027 | 0.00761 | -0.0446 | -26.636
-4.5 | -0.1434 | 0.00743 | -0.0437 | -19.3001
-4 | -0.0835 | 0.00726 | -0.043 | -11.5014
-3.5 | -0.0243 | 0.00711 | -0.0423 | -3.4177
-3 | 0.0349 | 0.00694 | -0.0416 | 5.0288
-2.5 | 0.094 | 0.00684 | -0.041 | 13.7427
-2 | 0.1539 | 0.00677 | -0.0405 | 22.7326
-1.5 | 0.2132 | 0.00677 | -0.04 | 31.4919
-1 | 0.2725 | 0.00677 | -0.0396 | 40.2511
-0.5 | 0.3318 | 0.00682 | -0.0391 | 48.651
0 | 0.3903 | 0.00687 | -0.0386 | 56.8122
0.5 | 0.4488 | 0.00694 | -0.0381 | 64.6686
1 | 0.5073 | 0.00697 | -0.0377 | 72.7834
1.5 | 0.5645 | 0.00691 | -0.037 | 81.6932
2 | 0.6207 | 0.00666 | -0.0363 | 93.1982
2.5 | 0.6773 | 0.00656 | -0.0356 | 103.247
3 | 0.7318 | 0.00637 | -0.0346 | 114.8823
3.5 | 0.7852 | 0.00613 | -0.0332 | 128.0914
4 | 0.8329 | 0.00585 | -0.0304 | 142.3761
4.5 | 0.9062 | 0.006 | -0.0331 | 151.0333
5 | 0.98 | 0.00624 | -0.0361 | 157.0513
5.5 | 1.0469 | 0.00649 | -0.0375 | 161.3097
6 | 1.1149 | 0.00671 | -0.0392 | 166.155
6.5 | 1.1871 | 0.0069 | -0.0417 | 172.0435
7 | 1.2559 | 0.00709 | -0.0435 | 177.1368
7.5 | 1.3231 | 0.00731 | -0.0449 | 180.9986
8 | 1.3885 | 0.00757 | -0.046 | 183.4214
8.5 | 1.4385 | 0.00789 | -0.044 | 182.3194
9 | 1.4898 | 0.00817 | -0.0421 | 182.3501
9.5 | 1.5431 | 0.00838 | -0.0406 | 184.1408
10 | 1.5963 | 0.00863 | -0.0392 | 184.971
10.5 | 1.6486 | 0.00897 | -0.0376 | 183.7904
11 | 1.6996 | 0.00942 | -0.0359 | 180.4246
11.5 | 1.7526 | 0.00976 | -0.0344 | 179.5697
12 | 1.7996 | 0.01039 | -0.0322 | 173.205
12.5 | 1.8323 | 0.01166 | -0.028 | 157.1441
13.5 | 1.7655 | 0.0199 | -0.0073 | 88.7186
14 | 1.7022 | 0.03039 | -0.0066 | 56.0118
14.5 | 1.6612 | 0.04081 | -0.009 | 40.7057
15 | 1.6062 | 0.0527 | -0.0116 | 30.4782
16 | 1.5077 | 0.076 | -0.0174 | 19.8382
16.5 | 1.4655 | 0.08762 | -0.0208 | 16.7256
17 | 1.422 | 0.09981 | -0.0247 | 14.2471
17.5 | 1.3898 | 0.11089 | -0.0285 | 12.5331

## 95. Re 7M Mach 0.50 (1)
BIGFOIL.COM POLAR EXPORT
tsagiR3A-15
TsAGI R3A-15 |  |  |  | Cl Max: | 1.625 | at alpha= | 11.5 | deg
JavaFoil+Calcfoil stall+Eppler ext transition |  |  |  | L/D Max: | 133.627 | at alpha= | 7 | deg
Re: | 7000000 |  |  | Cd Min: | 0.00533 | at alpha= | -3 | deg
Mach: | 0.5 |  |  | Cl=0 at alpha= | -3.25 | deg
|  |  |  | @ Cl=0.1, Cd= | 0.0069829
|  |  |  | @ Cl=0.4, Cd= | 0.0081628
|  |  |  | @ Cl=0.6, Cd= | 0.0077857
alpha (deg) | Cl | Cd | Cm | Cl/Cd
-20 | -0.954 | 0.15362 | -0.027 | -6.212
-19.5 | -0.926 | 0.1504 | -0.026 | -6.154
-19 | -0.898 | 0.1447 | -0.026 | -6.205
-18.5 | -0.87 | 0.14099 | -0.026 | -6.171
-18 | -0.842 | 0.13541 | -0.026 | -6.219
-17.5 | -0.814 | 0.13092 | -0.026 | -6.22
-17 | -0.786 | 0.12607 | -0.025 | -6.238
-16.5 | -0.759 | 0.1288 | -0.026 | -5.894
-16 | -0.731 | 0.12049 | -0.025 | -6.068
-15.5 | -0.703 | 0.11497 | -0.025 | -6.11
-15 | -0.673 | 0.1107 | -0.025 | -6.083
-14.5 | -0.644 | 0.10744 | -0.024 | -5.993
-14 | -0.615 | 0.10433 | -0.023 | -5.898
-13.5 | -0.587 | 0.10024 | -0.023 | -5.855
-13 | -0.559 | 0.09645 | -0.023 | -5.792
-12.5 | -0.53 | 0.09275 | -0.023 | -5.716
-12 | -0.502 | 0.09005 | -0.023 | -5.572
-11.5 | -0.474 | 0.08595 | -0.023 | -5.509
-11 | -0.445 | 0.07845 | -0.023 | -5.672
-10.5 | -0.417 | 0.07001 | -0.023 | -5.955
-10 | -0.389 | 0.06409 | -0.023 | -6.064
-9.5 | -0.358 | 0.07228 | -0.021 | -4.96
-9 | -0.331 | 0.0635 | -0.022 | -5.207
-8.5 | -0.303 | 0.05693 | -0.023 | -5.316
-8 | -0.275 | 0.05091 | -0.025 | -5.402
-7.5 | -0.244 | 0.0527 | -0.022 | -4.637
-7 | -0.218 | 0.04168 | -0.026 | -5.241
-6.5 | -0.29 | 0.03317 | -0.03 | -8.741
-6 | -0.329 | 0.0096 | -0.043 | -34.238
-5.5 | -0.285 | 0.00707 | -0.043 | -40.237
-5 | -0.229 | 0.00662 | -0.043 | -34.635
-4.5 | -0.168 | 0.0062 | -0.043 | -27.107
-4 | -0.103 | 0.00596 | -0.043 | -17.209
-3.5 | -0.035 | 0.00566 | -0.043 | -6.125
-3 | 0.035 | 0.00533 | -0.043 | 6.542
-2.5 | 0.105 | 0.00711 | -0.043 | 14.823
-2 | 0.177 | 0.00716 | -0.044 | 24.672
-1.5 | 0.248 | 0.00798 | -0.044 | 31.132
-1 | 0.319 | 0.00737 | -0.044 | 43.344
-0.5 | 0.39 | 0.00816 | -0.044 | 47.798
0 | 0.462 | 0.00818 | -0.044 | 56.427
0.5 | 0.532 | 0.00764 | -0.044 | 69.697
1 | 0.602 | 0.00779 | -0.045 | 77.268
1.5 | 0.672 | 0.00779 | -0.045 | 86.212
2 | 0.741 | 0.00797 | -0.045 | 93.018
2.5 | 0.81 | 0.00778 | -0.045 | 104.124
3 | 0.879 | 0.00796 | -0.045 | 110.467
3.5 | 0.947 | 0.00823 | -0.046 | 115.043
4 | 1.014 | 0.00845 | -0.046 | 120.077
4.5 | 1.081 | 0.00875 | -0.046 | 123.51
5 | 1.147 | 0.00903 | -0.046 | 127.11
5.5 | 1.213 | 0.00938 | -0.047 | 129.358
6 | 1.278 | 0.00971 | -0.047 | 131.631
6.5 | 1.341 | 0.0101 | -0.047 | 132.85
7 | 1.403 | 0.0105 | -0.047 | 133.627
7.5 | 1.441 | 0.01156 | -0.047 | 124.673
8 | 1.487 | 0.0125 | -0.047 | 118.958
8.5 | 1.526 | 0.01406 | -0.047 | 108.536
9 | 1.551 | 0.01727 | -0.046 | 89.809
9.5 | 1.578 | 0.02059 | -0.045 | 76.648
10 | 1.605 | 0.0242 | -0.045 | 66.337
10.5 | 1.569 | 0.05037 | -0.042 | 31.144
11 | 1.598 | 0.05582 | -0.041 | 28.634
11.5 | 1.625 | 0.06158 | -0.041 | 26.394
12 | 1.608 | 0.06836 | -0.041 | 23.531
12.5 | 1.501 | 0.07633 | -0.041 | 19.665
13 | 0.988 | 0.08517 | -0.041 | 11.6
13.5 | 1.013 | 0.09568 | -0.041 | 10.587
14 | 1.036 | 0.11076 | -0.041 | 9.357
14.5 | 1.059 | 0.12785 | -0.04 | 8.282
15 | 1.079 | 0.15452 | -0.039 | 6.98
15.5 | 1.096 | 0.1575 | -0.038 | 6.957
16 | 1.125 | 0.16213 | -0.039 | 6.94
16.5 | 1.154 | 0.17098 | -0.039 | 6.748

## 96. Re 7M Mach 0.50 (2)
BIGFOIL.COM POLAR EXPORT
tsagiR3A-15
TsAGI R3A-15 |  |  |  | Cl Max: | 2.0436 | at alpha= | 12 | deg
XFOIL ncrit=9 |  |  |  | L/D Max: | 171.257 | at alpha= | 7 | deg
Re: | 7000000 |  |  | Cd Min: | 0.25107 | at alpha= | -20 | deg
Mach: | 0.5 |  |  | Cl=0 at alpha= | -3.2942 | deg
|  |  |  | @ Cl=0.1, Cd= | 0.0072799
|  |  |  | @ Cl=0.4, Cd= | 0.0073442
|  |  |  | @ Cl=0.6, Cd= | 0.0075241
alpha (deg) | Cl | Cd | Cm | Cl/Cd
-20 | -0.6288 | 0.25107 | 0.0533 | -2.5045
-19.5 | -0.6084 | 0.2419 | 0.0485 | -2.5151
-19 | -0.5865 | 0.23385 | 0.0439 | -2.508
-18.5 | -0.556 | 0.22721 | 0.0384 | -2.4471
-17.5 | -0.4195 | 0.19768 | -0.0027 | -2.1221
-17 | -0.4026 | 0.18956 | -0.0064 | -2.1239
-16.5 | -0.3815 | 0.18296 | -0.0097 | -2.0852
-16 | -0.3587 | 0.17671 | -0.013 | -2.0299
-15.5 | -0.3383 | 0.16952 | -0.0166 | -1.9956
-15 | -0.3201 | 0.16158 | -0.0205 | -1.9811
-14.5 | -0.2586 | 0.14239 | -0.0084 | -1.8161
-14 | -0.2437 | 0.1379 | -0.0135 | -1.7672
-13.5 | -0.2257 | 0.13206 | -0.0176 | -1.7091
-13 | -0.212 | 0.12507 | -0.022 | -1.6951
-12.5 | -0.2037 | 0.117 | -0.0269 | -1.741
-11.5 | -0.2482 | 0.10159 | -0.0504 | -2.4432
-11 | -0.2402 | 0.09401 | -0.0542 | -2.555
-10.5 | -0.247 | 0.0847 | -0.0594 | -2.9162
-10 | -0.2676 | 0.07431 | -0.0655 | -3.6011
-9.5 | -0.295 | 0.06404 | -0.0719 | -4.6065
-9 | -0.3229 | 0.05429 | -0.0784 | -5.9477
-8.5 | -0.3511 | 0.04452 | -0.0875 | -7.8863
-8 | -0.3895 | 0.03772 | -0.0849 | -10.3261
-7.5 | -0.426 | 0.02853 | -0.0821 | -14.9317
-7 | -0.4556 | 0.01834 | -0.0763 | -24.8419
-6.5 | -0.4355 | 0.01255 | -0.0698 | -34.7012
-6 | -0.3793 | 0.01017 | -0.0646 | -37.296
-5.5 | -0.3119 | 0.00915 | -0.0607 | -34.0874
-5 | -0.2415 | 0.00852 | -0.0575 | -28.3451
-4.5 | -0.1703 | 0.00811 | -0.0549 | -20.9988
-4 | -0.0996 | 0.00781 | -0.0526 | -12.7529
-3.5 | -0.0289 | 0.00755 | -0.0506 | -3.8278
-3 | 0.0413 | 0.00739 | -0.0488 | 5.5886
-2.5 | 0.1106 | 0.00726 | -0.0472 | 15.2342
-2 | 0.1792 | 0.00713 | -0.0457 | 25.1332
-1.5 | 0.2478 | 0.00716 | -0.0443 | 34.6089
-1 | 0.3162 | 0.00724 | -0.0431 | 43.674
0 | 0.4529 | 0.00741 | -0.0409 | 61.1201
0.5 | 0.5221 | 0.00744 | -0.04 | 70.1747
1 | 0.5907 | 0.00752 | -0.039 | 78.5505
1.5 | 0.6585 | 0.00755 | -0.038 | 87.2185
2 | 0.7251 | 0.00738 | -0.0367 | 98.252
2.5 | 0.7898 | 0.00716 | -0.0352 | 110.3073
3 | 0.8538 | 0.00702 | -0.0334 | 121.6239
3.5 | 0.9142 | 0.00683 | -0.0308 | 133.8507
4 | 0.9682 | 0.00668 | -0.0266 | 144.9401
4.5 | 1.0699 | 0.00692 | -0.0316 | 154.6098
5 | 1.159 | 0.00721 | -0.0339 | 160.749
5.5 | 1.2383 | 0.00752 | -0.0342 | 164.6676
6 | 1.3277 | 0.00788 | -0.0361 | 168.4898
6.5 | 1.4154 | 0.0083 | -0.0375 | 170.5301
7 | 1.4985 | 0.00875 | -0.0378 | 171.2571
7.5 | 1.5576 | 0.00917 | -0.0335 | 169.8582
8 | 1.6201 | 0.00954 | -0.0296 | 169.8218
8.5 | 1.6837 | 0.00996 | -0.0256 | 169.0462
9 | 1.7476 | 0.01045 | -0.0216 | 167.2344
9.5 | 1.8107 | 0.01101 | -0.0174 | 164.4596
10 | 1.8634 | 0.01174 | -0.0116 | 158.7223
10.5 | 1.9147 | 0.0125 | -0.0057 | 153.176
11 | 1.9701 | 0.01338 | -0.0007 | 147.2422
11.5 | 2.0164 | 0.01479 | 0.0045 | 136.3354
12 | 2.0436 | 0.01742 | 0.0093 | 117.3134

## 97. Re 8M Mach 0.00 (1)
BIGFOIL.COM POLAR EXPORT
tsagiR3A-15
TsAGI R3A-15 |  |  |  | Cl Max: | 1.79 | at alpha= | 16 | deg
JavaFoil+Calcfoil stall+Eppler ext transition |  |  |  | L/D Max: | 171.277 | at alpha= | 8.5 | deg
Re: | 8000000 |  |  | Cd Min: | 0.00245 | at alpha= | -3 | deg
Mach: | 0 |  |  | Cl=0 at alpha= | -3.25 | deg
|  |  |  | @ Cl=0.1, Cd= | 0.0024552
|  |  |  | @ Cl=0.4, Cd= | 0.005374
|  |  |  | @ Cl=0.6, Cd= | 0.0056195
alpha (deg) | Cl | Cd | Cm | Cl/Cd
-16 | -0.757 | 0.09948 | -0.023 | -7.613
-15.5 | -0.757 | 0.09385 | -0.023 | -8.065
-15 | -0.756 | 0.08709 | -0.024 | -8.677
-14.5 | -0.752 | 0.08119 | -0.024 | -9.263
-14 | -0.746 | 0.07546 | -0.025 | -9.889
-13.5 | -0.738 | 0.06949 | -0.025 | -10.626
-13 | -0.73 | 0.06262 | -0.026 | -11.654
-12.5 | -0.72 | 0.05506 | -0.027 | -13.085
-12 | -0.726 | 0.03813 | -0.03 | -19.049
-11.5 | -0.766 | 0.01468 | -0.035 | -52.17
-11 | -0.773 | 0.00985 | -0.037 | -78.468
-10.5 | -0.741 | 0.00917 | -0.037 | -80.832
-10 | -0.706 | 0.0086 | -0.037 | -82.054
-9.5 | -0.667 | 0.00815 | -0.037 | -81.847
-9 | -0.626 | 0.00771 | -0.037 | -81.135
-8.5 | -0.581 | 0.00757 | -0.037 | -76.757
-8 | -0.534 | 0.00728 | -0.037 | -73.39
-7.5 | -0.485 | 0.00695 | -0.037 | -69.809
-7 | -0.434 | 0.00668 | -0.037 | -64.896
-6.5 | -0.38 | 0.0064 | -0.037 | -59.375
-6 | -0.325 | 0.0062 | -0.037 | -52.404
-5.5 | -0.268 | 0.00598 | -0.037 | -44.785
-5 | -0.21 | 0.00578 | -0.037 | -36.32
-4.5 | -0.151 | 0.00257 | -0.037 | -58.796
-4 | -0.091 | 0.00256 | -0.037 | -35.511
-3.5 | -0.031 | 0.00251 | -0.037 | -12.148
-3 | 0.031 | 0.00245 | -0.037 | 12.441
-2.5 | 0.092 | 0.00245 | -0.038 | 37.556
-2 | 0.154 | 0.00249 | -0.038 | 61.851
-1.5 | 0.216 | 0.00253 | -0.038 | 85.193
-1 | 0.277 | 0.00524 | -0.038 | 52.922
-0.5 | 0.339 | 0.00257 | -0.038 | 131.548
0 | 0.401 | 0.00542 | -0.038 | 73.985
0.5 | 0.463 | 0.00552 | -0.038 | 83.828
1 | 0.524 | 0.0054 | -0.039 | 97.077
1.5 | 0.585 | 0.00559 | -0.039 | 104.649
2 | 0.646 | 0.00571 | -0.039 | 113.18
2.5 | 0.707 | 0.00577 | -0.039 | 122.39
3 | 0.767 | 0.00588 | -0.039 | 130.494
3.5 | 0.828 | 0.00607 | -0.04 | 136.234
4 | 0.888 | 0.00626 | -0.04 | 141.888
4.5 | 0.948 | 0.00639 | -0.04 | 148.31
5 | 1.007 | 0.00657 | -0.04 | 153.271
5.5 | 1.066 | 0.00676 | -0.04 | 157.858
6 | 1.126 | 0.00695 | -0.041 | 161.998
6.5 | 1.184 | 0.00719 | -0.041 | 164.606
7 | 1.242 | 0.00739 | -0.041 | 168.067
7.5 | 1.3 | 0.00781 | -0.041 | 166.551
8 | 1.357 | 0.00808 | -0.042 | 167.941
8.5 | 1.414 | 0.00825 | -0.042 | 171.277
9 | 1.47 | 0.00888 | -0.042 | 165.544
9.5 | 1.526 | 0.00951 | -0.042 | 160.382
10 | 1.581 | 0.01009 | -0.043 | 156.675
10.5 | 1.636 | 0.01067 | -0.043 | 153.315
11 | 1.69 | 0.0113 | -0.043 | 149.56
11.5 | 1.625 | 0.02524 | -0.04 | 64.379
12 | 1.658 | 0.02802 | -0.04 | 59.168
12.5 | 1.686 | 0.03075 | -0.04 | 54.814
13 | 1.711 | 0.0336 | -0.04 | 50.918
13.5 | 1.733 | 0.03658 | -0.04 | 47.368
14 | 1.751 | 0.03965 | -0.04 | 44.178
14.5 | 1.767 | 0.04299 | -0.04 | 41.103
15 | 1.779 | 0.04645 | -0.04 | 38.292
15.5 | 1.786 | 0.05016 | -0.04 | 35.612
16 | 1.79 | 0.05384 | -0.04 | 33.246
16.5 | 1.79 | 0.05789 | -0.04 | 30.923
17 | 1.786 | 0.06208 | -0.041 | 28.775
17.5 | 1.779 | 0.06635 | -0.041 | 26.811
18 | 1.768 | 0.07073 | -0.041 | 25.002
18.5 | 1.754 | 0.07526 | -0.041 | 23.31
19 | 1.737 | 0.08007 | -0.041 | 21.694
19.5 | 1.716 | 0.08491 | -0.041 | 20.213
20 | 1.693 | 0.09014 | -0.041 | 18.778

## 98. Re 8M Mach 0.00 (2)
BIGFOIL.COM POLAR EXPORT
tsagiR3A-15
TsAGI R3A-15 |  |  |  | Cl Max: | 1.7835 | at alpha= | 13 | deg
XFOIL ncrit=9 |  |  |  | L/D Max: | 193.477 | at alpha= | 10.5 | deg
Re: | 8000000 |  |  | Cd Min: | 0.08252 | at alpha= | 18 | deg
Mach: | 0 |  |  | Cl=0 at alpha= | -3.291 | deg
|  |  |  | @ Cl=0.1, Cd= | 0.0066092
|  |  |  | @ Cl=0.4, Cd= | 0.0066465
|  |  |  | @ Cl=0.6, Cd= | 0.0064603
alpha (deg) | Cl | Cd | Cm | Cl/Cd
-20 | -1.6329 | 0.02572 | -0.0833 | -63.4876
-19.5 | -1.6167 | 0.02369 | -0.0804 | -68.244
-19 | -1.6008 | 0.02191 | -0.0765 | -73.0625
-18.5 | -1.5801 | 0.02071 | -0.0717 | -76.2965
-18 | -1.5484 | 0.01955 | -0.0683 | -79.202
-17.5 | -1.5124 | 0.01851 | -0.0654 | -81.7072
-17 | -1.4743 | 0.01751 | -0.0626 | -84.1976
-16.5 | -1.434 | 0.01662 | -0.06 | -86.2816
-16 | -1.392 | 0.01583 | -0.0574 | -87.9343
-15.5 | -1.344 | 0.01505 | -0.056 | -89.3023
-15 | -1.2841 | 0.01426 | -0.0568 | -90.0491
-14.5 | -1.223 | 0.0135 | -0.0579 | -90.5926
-14 | -1.1446 | 0.01284 | -0.0625 | -89.1433
-13.5 | -1.1032 | 0.01232 | -0.0594 | -89.5455
-13 | -1.0578 | 0.01181 | -0.0571 | -89.5682
-12.5 | -1.0088 | 0.01139 | -0.0554 | -88.5689
-12 | -0.9585 | 0.01096 | -0.0538 | -87.4544
-11.5 | -0.9073 | 0.01061 | -0.0524 | -85.5137
-11 | -0.8553 | 0.01029 | -0.0511 | -83.1195
-10.5 | -0.8025 | 0.00997 | -0.05 | -80.4915
-10 | -0.7491 | 0.00968 | -0.0489 | -77.3864
-9.5 | -0.6948 | 0.00939 | -0.048 | -73.9936
-9 | -0.64 | 0.00911 | -0.0471 | -70.2525
-8.5 | -0.585 | 0.00885 | -0.0463 | -66.1017
-8 | -0.5299 | 0.00859 | -0.0455 | -61.688
-7.5 | -0.4748 | 0.00827 | -0.0446 | -57.4123
-7 | -0.4194 | 0.00803 | -0.0439 | -52.2291
-6.5 | -0.3631 | 0.00781 | -0.0433 | -46.4917
-6 | -0.3069 | 0.00765 | -0.0427 | -40.1176
-5.5 | -0.2501 | 0.00748 | -0.0422 | -33.4358
-5 | -0.1938 | 0.00728 | -0.0416 | -26.6209
-4.5 | -0.1371 | 0.00715 | -0.0412 | -19.1748
-4 | -0.0802 | 0.00698 | -0.0407 | -11.49
-3.5 | -0.0237 | 0.00686 | -0.0402 | -3.4548
-3 | 0.033 | 0.0067 | -0.0398 | 4.9254
-2.5 | 0.0897 | 0.00662 | -0.0394 | 13.5498
-2 | 0.1471 | 0.00656 | -0.0391 | 22.4238
-1.5 | 0.204 | 0.00656 | -0.0388 | 31.0976
-1 | 0.2611 | 0.00655 | -0.0385 | 39.8626
-0.5 | 0.318 | 0.00658 | -0.0382 | 48.3283
0 | 0.3744 | 0.00661 | -0.0379 | 56.6415
0.5 | 0.4305 | 0.00669 | -0.0375 | 64.3498
1 | 0.4864 | 0.00672 | -0.0372 | 72.381
1.5 | 0.5417 | 0.00665 | -0.0368 | 81.4586
2 | 0.5959 | 0.00647 | -0.0362 | 92.102
2.5 | 0.6508 | 0.00634 | -0.0358 | 102.6498
3 | 0.7044 | 0.00621 | -0.0351 | 113.43
3.5 | 0.7557 | 0.00599 | -0.0341 | 126.1603
4 | 0.803 | 0.00565 | -0.032 | 142.1239
4.5 | 0.8604 | 0.00564 | -0.032 | 152.5532
5 | 0.9292 | 0.00583 | -0.0347 | 159.3825
5.5 | 0.9974 | 0.00605 | -0.0373 | 164.8595
6 | 1.0566 | 0.00626 | -0.038 | 168.7859
6.5 | 1.1255 | 0.00644 | -0.0408 | 174.7671
7 | 1.1915 | 0.0066 | -0.043 | 180.5303
7.5 | 1.2549 | 0.00677 | -0.0447 | 185.3619
8 | 1.3174 | 0.00697 | -0.0463 | 189.01
8.5 | 1.3792 | 0.00723 | -0.0478 | 190.7607
9 | 1.4268 | 0.0075 | -0.0464 | 190.24
9.5 | 1.4762 | 0.0077 | -0.0452 | 191.7143
10 | 1.526 | 0.00789 | -0.0442 | 193.4094
10.5 | 1.5749 | 0.00814 | -0.0431 | 193.4767
11 | 1.6222 | 0.00854 | -0.0419 | 189.9532
11.5 | 1.6719 | 0.00881 | -0.0412 | 189.773
12 | 1.7172 | 0.00935 | -0.0398 | 183.6578
12.5 | 1.7577 | 0.01015 | -0.0378 | 173.1724
13 | 1.7835 | 0.0117 | -0.0336 | 152.4359
13.5 | 1.7459 | 0.01567 | -0.0203 | 111.4167
14 | 1.7214 | 0.01963 | -0.0125 | 87.6923
14.5 | 1.731 | 0.02261 | -0.0104 | 76.559
15 | 1.737 | 0.02665 | -0.0099 | 65.1782
15.5 | 1.7375 | 0.03193 | -0.0106 | 54.4159
16 | 1.7271 | 0.03881 | -0.012 | 44.5014
16.5 | 1.7002 | 0.04768 | -0.0139 | 35.6586
17 | 1.6557 | 0.05871 | -0.0163 | 28.2013
17.5 | 1.604 | 0.07112 | -0.0195 | 22.5534
18 | 1.5638 | 0.08252 | -0.0227 | 18.9506

## 99. Re 8M Mach 0.10 (1)
BIGFOIL.COM POLAR EXPORT
tsagiR3A-15
TsAGI R3A-15 |  |  |  | Cl Max: | 1.782 | at alpha= | 16 | deg
JavaFoil+Calcfoil stall+Eppler ext transition |  |  |  | L/D Max: | 170.056 | at alpha= | 8.5 | deg
Re: | 8000000 |  |  | Cd Min: | 0.00243 | at alpha= | -3 | deg
Mach: | 0.1 |  |  | Cl=0 at alpha= | -3.25 | deg
|  |  |  | @ Cl=0.1, Cd= | 0.0024339
|  |  |  | @ Cl=0.4, Cd= | 0.0052929
|  |  |  | @ Cl=0.6, Cd= | 0.0056316
alpha (deg) | Cl | Cd | Cm | Cl/Cd
-16 | -0.73 | 0.1016 | -0.023 | -7.181
-15.5 | -0.732 | 0.09574 | -0.023 | -7.647
-15 | -0.733 | 0.08965 | -0.024 | -8.172
-14.5 | -0.731 | 0.08369 | -0.024 | -8.739
-14 | -0.728 | 0.07791 | -0.024 | -9.344
-13.5 | -0.722 | 0.07207 | -0.025 | -10.021
-13 | -0.714 | 0.06608 | -0.025 | -10.808
-12.5 | -0.706 | 0.05902 | -0.026 | -11.956
-12 | -0.698 | 0.0499 | -0.028 | -13.993
-11.5 | -0.727 | 0.02381 | -0.033 | -30.535
-11 | -0.754 | 0.01106 | -0.036 | -68.155
-10.5 | -0.737 | 0.00936 | -0.037 | -78.807
-10 | -0.703 | 0.00871 | -0.037 | -80.794
-9.5 | -0.666 | 0.00822 | -0.037 | -81.039
-9 | -0.625 | 0.00779 | -0.037 | -80.298
-8.5 | -0.581 | 0.00766 | -0.037 | -75.939
-8 | -0.535 | 0.0073 | -0.037 | -73.313
-7.5 | -0.486 | 0.00704 | -0.037 | -69.038
-7 | -0.435 | 0.0067 | -0.037 | -64.894
-6.5 | -0.381 | 0.0065 | -0.037 | -58.701
-6 | -0.326 | 0.0062 | -0.037 | -52.522
-5.5 | -0.269 | 0.00599 | -0.037 | -44.899
-5 | -0.211 | 0.00579 | -0.037 | -36.421
-4.5 | -0.152 | 0.00254 | -0.037 | -59.748
-4 | -0.091 | 0.00254 | -0.037 | -36.02
-3.5 | -0.031 | 0.00249 | -0.038 | -12.325
-3 | 0.031 | 0.00243 | -0.038 | 12.623
-2.5 | 0.092 | 0.00243 | -0.038 | 38.102
-2 | 0.154 | 0.00246 | -0.038 | 62.768
-1.5 | 0.217 | 0.00512 | -0.038 | 42.365
-1 | 0.279 | 0.00526 | -0.038 | 53.025
-0.5 | 0.34 | 0.00255 | -0.038 | 133.688
0 | 0.403 | 0.00543 | -0.038 | 74.293
0.5 | 0.465 | 0.00553 | -0.039 | 84.144
1 | 0.527 | 0.00541 | -0.039 | 97.331
1.5 | 0.588 | 0.00561 | -0.039 | 104.888
2 | 0.649 | 0.00572 | -0.039 | 113.432
2.5 | 0.71 | 0.0058 | -0.039 | 122.512
3 | 0.771 | 0.0059 | -0.04 | 130.638
3.5 | 0.832 | 0.00609 | -0.04 | 136.532
4 | 0.892 | 0.00628 | -0.04 | 142.006
4.5 | 0.952 | 0.00642 | -0.04 | 148.192
5 | 1.012 | 0.00661 | -0.04 | 153.134
5.5 | 1.072 | 0.0068 | -0.041 | 157.669
6 | 1.131 | 0.00698 | -0.041 | 161.895
6.5 | 1.19 | 0.00724 | -0.041 | 164.267
7 | 1.248 | 0.00744 | -0.041 | 167.654
7.5 | 1.306 | 0.00786 | -0.042 | 166.058
8 | 1.363 | 0.00815 | -0.042 | 167.302
8.5 | 1.42 | 0.00835 | -0.042 | 170.056
9 | 1.476 | 0.00898 | -0.042 | 164.401
9.5 | 1.532 | 0.00964 | -0.043 | 158.958
10 | 1.588 | 0.01022 | -0.043 | 155.39
10.5 | 1.642 | 0.01081 | -0.043 | 151.906
11 | 1.696 | 0.01147 | -0.044 | 147.931
11.5 | 1.627 | 0.02607 | -0.04 | 62.41
12 | 1.66 | 0.02888 | -0.04 | 57.483
12.5 | 1.687 | 0.03169 | -0.04 | 53.244
13 | 1.712 | 0.03457 | -0.04 | 49.529
13.5 | 1.733 | 0.03755 | -0.04 | 46.156
14 | 1.751 | 0.04089 | -0.04 | 42.815
14.5 | 1.765 | 0.04425 | -0.04 | 39.878
15 | 1.774 | 0.04783 | -0.04 | 37.1
15.5 | 1.78 | 0.05156 | -0.04 | 34.525
16 | 1.782 | 0.05545 | -0.04 | 32.133
16.5 | 1.779 | 0.05957 | -0.041 | 29.866
17 | 1.772 | 0.06382 | -0.041 | 27.773
17.5 | 1.762 | 0.06814 | -0.041 | 25.86
18 | 1.748 | 0.07255 | -0.041 | 24.095
18.5 | 1.73 | 0.07733 | -0.041 | 22.375
19 | 1.709 | 0.0823 | -0.041 | 20.76
19.5 | 1.683 | 0.08747 | -0.041 | 19.246
20 | 1.656 | 0.09246 | -0.041 | 17.912

## 100. Re 8M Mach 0.10 (2)
BIGFOIL.COM POLAR EXPORT
tsagiR3A-15
TsAGI R3A-15 |  |  |  | Cl Max: | 1.7907 | at alpha= | 13 | deg
XFOIL ncrit=9 |  |  |  | L/D Max: | 193.153 | at alpha= | 10 | deg
Re: | 8000000 |  |  | Cd Min: | 0.08894 | at alpha= | 18 | deg
Mach: | 0.1 |  |  | Cl=0 at alpha= | -3.2916 | deg
|  |  |  | @ Cl=0.1, Cd= | 0.0066199
|  |  |  | @ Cl=0.4, Cd= | 0.0066687
|  |  |  | @ Cl=0.6, Cd= | 0.00649
alpha (deg) | Cl | Cd | Cm | Cl/Cd
-20 | -1.5895 | 0.03151 | -0.0872 | -50.4443
-19.5 | -1.585 | 0.02771 | -0.0866 | -57.1996
-19 | -1.5805 | 0.02465 | -0.0839 | -64.1176
-18.5 | -1.5643 | 0.02276 | -0.08 | -68.7302
-18 | -1.5471 | 0.02129 | -0.0747 | -72.6679
-17.5 | -1.5165 | 0.01997 | -0.071 | -75.9389
-17 | -1.4814 | 0.01874 | -0.0677 | -79.0502
-16.5 | -1.4427 | 0.01767 | -0.0646 | -81.6469
-16 | -1.4018 | 0.01671 | -0.0617 | -83.8899
-15.5 | -1.3572 | 0.01581 | -0.0593 | -85.8444
-15 | -1.2965 | 0.0149 | -0.06 | -87.0134
-14.5 | -1.236 | 0.01404 | -0.0605 | -88.0342
-14 | -1.1534 | 0.01338 | -0.0654 | -86.2033
-13.5 | -1.1105 | 0.01297 | -0.0623 | -85.6207
-13 | -1.0666 | 0.01224 | -0.0596 | -87.1405
-12.5 | -1.0177 | 0.01171 | -0.0575 | -86.9086
-12 | -0.9672 | 0.01122 | -0.0558 | -86.2032
-11.5 | -0.9155 | 0.01083 | -0.0542 | -84.5337
-11 | -0.8631 | 0.01047 | -0.0527 | -82.4355
-10.5 | -0.8097 | 0.01012 | -0.0514 | -80.0099
-10 | -0.7557 | 0.00981 | -0.0502 | -77.0336
-9.5 | -0.7009 | 0.0095 | -0.0491 | -73.7789
-9 | -0.6455 | 0.00919 | -0.0481 | -70.2394
-8.5 | -0.5899 | 0.00892 | -0.0472 | -66.1323
-8 | -0.5342 | 0.00867 | -0.0463 | -61.6148
-7.5 | -0.4786 | 0.00833 | -0.0454 | -57.455
-7 | -0.4227 | 0.00808 | -0.0446 | -52.3144
-6.5 | -0.366 | 0.00785 | -0.0439 | -46.6242
-6 | -0.3093 | 0.00768 | -0.0432 | -40.2734
-5.5 | -0.252 | 0.00751 | -0.0427 | -33.5553
-5 | -0.1952 | 0.00731 | -0.0421 | -26.7031
-4.5 | -0.1381 | 0.00716 | -0.0415 | -19.2877
-4 | -0.0807 | 0.007 | -0.0411 | -11.5286
-3.5 | -0.0238 | 0.00687 | -0.0405 | -3.4643
-3 | 0.0333 | 0.00671 | -0.0401 | 4.9627
-2.5 | 0.0903 | 0.00663 | -0.0396 | 13.6199
-2 | 0.1481 | 0.00657 | -0.0393 | 22.5419
-1.5 | 0.2054 | 0.00657 | -0.039 | 31.2633
-1 | 0.2627 | 0.00657 | -0.0387 | 39.9848
-0.5 | 0.3201 | 0.0066 | -0.0384 | 48.5
0 | 0.3768 | 0.00664 | -0.038 | 56.747
0.5 | 0.4333 | 0.00671 | -0.0376 | 64.5753
1 | 0.4897 | 0.00674 | -0.0373 | 72.6558
1.5 | 0.5453 | 0.00669 | -0.0368 | 81.5097
2 | 0.6 | 0.00649 | -0.0363 | 92.4499
2.5 | 0.6552 | 0.00637 | -0.0358 | 102.8571
3 | 0.709 | 0.00624 | -0.0351 | 113.6218
3.5 | 0.7608 | 0.00601 | -0.0341 | 126.589
4 | 0.8085 | 0.00567 | -0.032 | 142.5926
4.5 | 0.8664 | 0.00567 | -0.032 | 152.8042
5 | 0.9358 | 0.00586 | -0.0347 | 159.6928
5.5 | 1.0046 | 0.00609 | -0.0373 | 164.9589
6 | 1.0645 | 0.0063 | -0.038 | 168.9683
6.5 | 1.1341 | 0.00647 | -0.0408 | 175.2859
7 | 1.2006 | 0.00664 | -0.043 | 180.8133
7.5 | 1.2646 | 0.00682 | -0.0446 | 185.4252
8 | 1.3276 | 0.00703 | -0.0462 | 188.8478
8.5 | 1.3889 | 0.0073 | -0.0474 | 190.2603
9 | 1.4371 | 0.00757 | -0.0459 | 189.8415
9.5 | 1.4872 | 0.00776 | -0.0447 | 191.6495
10 | 1.5375 | 0.00796 | -0.0436 | 193.1533
10.5 | 1.5867 | 0.00823 | -0.0425 | 192.7947
11 | 1.6346 | 0.00863 | -0.0412 | 189.409
11.5 | 1.685 | 0.00891 | -0.0403 | 189.1134
12 | 1.7307 | 0.00946 | -0.0389 | 182.9493
12.5 | 1.7686 | 0.01043 | -0.0363 | 169.5686
13 | 1.7907 | 0.01217 | -0.0315 | 147.1405
13.5 | 1.7431 | 0.01645 | -0.0172 | 105.9635
14 | 1.7198 | 0.02077 | -0.0107 | 82.8021
14.5 | 1.7276 | 0.0243 | -0.0093 | 71.0947
15 | 1.7294 | 0.02919 | -0.0095 | 59.2463
15.5 | 1.7233 | 0.03551 | -0.0107 | 48.53
16 | 1.7032 | 0.04357 | -0.0124 | 39.0911
16.5 | 1.6658 | 0.0537 | -0.0146 | 31.0205
17 | 1.6169 | 0.06547 | -0.0174 | 24.6968
17.5 | 1.5641 | 0.07828 | -0.0209 | 19.9808
18 | 1.5304 | 0.08894 | -0.024 | 17.2071

## 101. Re 8M Mach 0.25 (1)
BIGFOIL.COM POLAR EXPORT
tsagiR3A-15
TsAGI R3A-15 |  |  |  | Cl Max: | 1.74 | at alpha= | 14.5 | deg
JavaFoil+Calcfoil stall+Eppler ext transition |  |  |  | L/D Max: | 163.753 | at alpha= | 8.5 | deg
Re: | 8000000 |  |  | Cd Min: | 0.00485 | at alpha= | -0.5 | deg
Mach: | 0.25 |  |  | Cl=0 at alpha= | -3.25 | deg
|  |  |  | @ Cl=0.1, Cd= | 0.0071062
|  |  |  | @ Cl=0.4, Cd= | 0.0049203
|  |  |  | @ Cl=0.6, Cd= | 0.0056211
alpha (deg) | Cl | Cd | Cm | Cl/Cd
-15 | -0.542 | 0.10105 | -0.022 | -5.359
-14.5 | -0.564 | 0.09491 | -0.023 | -5.942
-14 | -0.582 | 0.08855 | -0.023 | -6.574
-13.5 | -0.596 | 0.08295 | -0.023 | -7.186
-13 | -0.606 | 0.07671 | -0.024 | -7.905
-12.5 | -0.611 | 0.07167 | -0.024 | -8.531
-12 | -0.612 | 0.06728 | -0.024 | -9.104
-11.5 | -0.611 | 0.06072 | -0.025 | -10.055
-11 | -0.604 | 0.05335 | -0.026 | -11.323
-10.5 | -0.604 | 0.0421 | -0.029 | -14.345
-10 | -0.651 | 0.01448 | -0.036 | -44.934
-9.5 | -0.651 | 0.01039 | -0.038 | -62.618
-9 | -0.617 | 0.00975 | -0.038 | -63.312
-8.5 | -0.578 | 0.00803 | -0.038 | -72.085
-8 | -0.536 | 0.00757 | -0.038 | -70.759
-7.5 | -0.489 | 0.00717 | -0.038 | -68.238
-7 | -0.44 | 0.00689 | -0.038 | -63.832
-6.5 | -0.387 | 0.00651 | -0.038 | -59.463
-6 | -0.332 | 0.00631 | -0.038 | -52.589
-5.5 | -0.274 | 0.00598 | -0.038 | -45.861
-5 | -0.215 | 0.00585 | -0.038 | -36.82
-4.5 | -0.155 | 0.0056 | -0.038 | -27.71
-4 | -0.094 | 0.00536 | -0.039 | -17.491
-3.5 | -0.031 | 0.00516 | -0.039 | -6.101
-3 | 0.031 | 0.00489 | -0.039 | 6.439
-2.5 | 0.095 | 0.0071 | -0.039 | 13.357
-2 | 0.159 | 0.00718 | -0.039 | 22.093
-1.5 | 0.223 | 0.00733 | -0.039 | 30.369
-1 | 0.286 | 0.00745 | -0.039 | 38.44
-0.5 | 0.35 | 0.00485 | -0.039 | 72.111
0 | 0.414 | 0.00494 | -0.04 | 83.806
0.5 | 0.478 | 0.0055 | -0.04 | 86.845
1 | 0.541 | 0.00549 | -0.04 | 98.476
1.5 | 0.604 | 0.00563 | -0.04 | 107.28
2 | 0.666 | 0.00576 | -0.04 | 115.787
2.5 | 0.729 | 0.00587 | -0.04 | 124.266
3 | 0.791 | 0.00605 | -0.041 | 130.763
3.5 | 0.853 | 0.00621 | -0.041 | 137.54
4 | 0.915 | 0.00717 | -0.041 | 127.605
4.5 | 0.977 | 0.00732 | -0.041 | 133.407
5 | 1.038 | 0.00747 | -0.041 | 139.045
5.5 | 1.099 | 0.00704 | -0.042 | 156.037
6 | 1.16 | 0.00726 | -0.042 | 159.637
6.5 | 1.22 | 0.00799 | -0.042 | 152.73
7 | 1.279 | 0.00814 | -0.042 | 157.218
7.5 | 1.338 | 0.00828 | -0.043 | 161.602
8 | 1.396 | 0.00856 | -0.043 | 163.128
8.5 | 1.454 | 0.00888 | -0.043 | 163.753
9 | 1.511 | 0.00964 | -0.044 | 156.66
9.5 | 1.567 | 0.01036 | -0.044 | 151.29
10 | 1.623 | 0.01105 | -0.044 | 146.862
10.5 | 1.656 | 0.01189 | -0.044 | 139.225
11 | 1.696 | 0.013 | -0.044 | 130.498
11.5 | 1.639 | 0.03089 | -0.041 | 53.077
12 | 1.672 | 0.03383 | -0.041 | 49.418
12.5 | 1.696 | 0.03703 | -0.04 | 45.783
13 | 1.715 | 0.04023 | -0.041 | 42.624
13.5 | 1.729 | 0.04394 | -0.041 | 39.346
14 | 1.737 | 0.04769 | -0.041 | 36.432
14.5 | 1.74 | 0.05164 | -0.041 | 33.703
15 | 1.737 | 0.05578 | -0.041 | 31.138
15.5 | 1.727 | 0.06016 | -0.041 | 28.708
16 | 1.711 | 0.06453 | -0.041 | 26.518
16.5 | 1.688 | 0.06927 | -0.041 | 24.368
17 | 1.658 | 0.07428 | -0.041 | 22.32
17.5 | 1.621 | 0.07957 | -0.041 | 20.367
18 | 1.578 | 0.08457 | -0.041 | 18.656
18.5 | 1.528 | 0.08999 | -0.041 | 16.98
19 | 1.472 | 0.09562 | -0.042 | 15.394
19.5 | 1.41 | 0.10139 | -0.042 | 13.907

## 102. Re 8M Mach 0.25 (2)
BIGFOIL.COM POLAR EXPORT
tsagiR3A-15
TsAGI R3A-15 |  |  |  | Cl Max: | 1.8284 | at alpha= | 12.5 | deg
XFOIL ncrit=9 |  |  |  | L/D Max: | 190.727 | at alpha= | 9.5 | deg
Re: | 8000000 |  |  | Cd Min: | 0.22471 | at alpha= | -20 | deg
Mach: | 0.25 |  |  | Cl=0 at alpha= | -3.2934 | deg
|  |  |  | @ Cl=0.1, Cd= | 0.006695
|  |  |  | @ Cl=0.4, Cd= | 0.0067814
|  |  |  | @ Cl=0.6, Cd= | 0.0066915
alpha (deg) | Cl | Cd | Cm | Cl/Cd
-20 | -0.6058 | 0.22471 | 0.0441 | -2.6959
-19.5 | -0.5944 | 0.21558 | 0.0395 | -2.7572
-19 | -0.5822 | 0.20701 | 0.0349 | -2.8124
-18.5 | -0.564 | 0.20096 | 0.0314 | -2.8065
-17.5 | -0.6364 | 0.15901 | 0.0098 | -4.0023
-17 | -0.6781 | 0.14098 | -0.0007 | -4.8099
-16.5 | -0.7001 | 0.12684 | -0.0101 | -5.5196
-16 | -1.2259 | 0.03718 | -0.0869 | -32.972
-15.5 | -1.2641 | 0.02932 | -0.0892 | -43.1139
-15 | -1.2842 | 0.02533 | -0.0825 | -50.6988
-14.5 | -1.2604 | 0.02204 | -0.0789 | -57.1869
-14 | -1.1718 | 0.01869 | -0.086 | -62.6966
-13.5 | -1.142 | 0.01724 | -0.0802 | -66.2413
-13 | -1.1015 | 0.01599 | -0.0757 | -68.8868
-12.5 | -1.0545 | 0.01494 | -0.0721 | -70.5823
-12 | -1.0055 | 0.0139 | -0.0687 | -72.3381
-11.5 | -0.9582 | 0.01264 | -0.0652 | -75.807
-11 | -0.905 | 0.01186 | -0.0625 | -76.3069
-10.5 | -0.8495 | 0.01124 | -0.0601 | -75.5783
-10 | -0.7925 | 0.01071 | -0.0579 | -73.9963
-9.5 | -0.7349 | 0.01023 | -0.056 | -71.8377
-9 | -0.6765 | 0.00981 | -0.0543 | -68.9602
-8.5 | -0.6178 | 0.0094 | -0.0527 | -65.7234
-8 | -0.5591 | 0.00906 | -0.0512 | -61.7108
-7.5 | -0.4998 | 0.00875 | -0.0499 | -57.12
-7 | -0.4411 | 0.0084 | -0.0485 | -52.5119
-6.5 | -0.3821 | 0.00808 | -0.0473 | -47.2896
-6 | -0.3228 | 0.00785 | -0.0462 | -41.121
-5.5 | -0.2629 | 0.00763 | -0.0454 | -34.4561
-5 | -0.2032 | 0.00747 | -0.0445 | -27.2021
-4.5 | -0.1437 | 0.00726 | -0.0437 | -19.7934
-4 | -0.0839 | 0.00711 | -0.043 | -11.8003
-3.5 | -0.0245 | 0.00697 | -0.0423 | -3.5151
-3 | 0.0348 | 0.00681 | -0.0416 | 5.1101
-2.5 | 0.094 | 0.0067 | -0.041 | 14.0299
-2 | 0.1536 | 0.00665 | -0.0405 | 23.0977
-1.5 | 0.2133 | 0.00662 | -0.04 | 32.2205
-1 | 0.2727 | 0.00665 | -0.0396 | 41.0075
-0.5 | 0.3318 | 0.00671 | -0.0391 | 49.4486
0 | 0.3905 | 0.00677 | -0.0386 | 57.6809
0.5 | 0.449 | 0.00684 | -0.0382 | 65.6433
1 | 0.5076 | 0.00687 | -0.0377 | 73.8865
1.5 | 0.5657 | 0.0068 | -0.0372 | 83.1912
2 | 0.6226 | 0.00662 | -0.0366 | 94.0483
2.5 | 0.6792 | 0.00652 | -0.0359 | 104.1718
3 | 0.7353 | 0.00638 | -0.0351 | 115.2508
3.5 | 0.7895 | 0.0061 | -0.034 | 129.4262
4 | 0.8386 | 0.0058 | -0.0316 | 144.5862
4.5 | 0.8999 | 0.00585 | -0.0317 | 153.8291
5 | 0.9732 | 0.00609 | -0.0346 | 159.803
5.5 | 1.045 | 0.00631 | -0.0371 | 165.6101
6 | 1.1091 | 0.00649 | -0.0378 | 170.8937
6.5 | 1.1819 | 0.00668 | -0.0405 | 176.9311
7 | 1.2515 | 0.00688 | -0.0424 | 181.9041
7.5 | 1.3186 | 0.00711 | -0.0439 | 185.4571
8 | 1.3849 | 0.00739 | -0.0452 | 187.4019
8.5 | 1.4431 | 0.0077 | -0.0448 | 187.4156
9 | 1.4955 | 0.00791 | -0.0431 | 189.0645
9.5 | 1.5487 | 0.00812 | -0.0416 | 190.7266
10 | 1.6011 | 0.0084 | -0.04 | 190.6071
10.5 | 1.6524 | 0.00878 | -0.0382 | 188.2005
11 | 1.7055 | 0.00912 | -0.0368 | 187.0066
11.5 | 1.7558 | 0.00961 | -0.035 | 182.7055
12 | 1.8012 | 0.01034 | -0.0325 | 174.1973
12.5 | 1.8284 | 0.01188 | -0.0276 | 153.9057
13.5 | 1.7365 | 0.02199 | -0.0065 | 78.9677
14 | 1.6952 | 0.03123 | -0.0071 | 54.2811
14.5 | 1.6688 | 0.04013 | -0.0091 | 41.5848
15 | 1.6222 | 0.05111 | -0.0114 | 31.7394
15.5 | 1.5711 | 0.06261 | -0.0139 | 25.0934
16 | 1.5208 | 0.07462 | -0.0171 | 20.3806
16.5 | 1.4797 | 0.08603 | -0.0205 | 17.1998
17 | 1.4427 | 0.09729 | -0.024 | 14.8289
17.5 | 1.4043 | 0.10914 | -0.0281 | 12.867

## 103. Re 8M Mach 0.50 (1)
BIGFOIL.COM POLAR EXPORT
tsagiR3A-15
TsAGI R3A-15 |  |  |  | Cl Max: | 1.627 | at alpha= | 11.5 | deg
JavaFoil+Calcfoil stall+Eppler ext transition |  |  |  | L/D Max: | 137.184 | at alpha= | 7 | deg
Re: | 8000000 |  |  | Cd Min: | 0.0052 | at alpha= | -3 | deg
Mach: | 0.5 |  |  | Cl=0 at alpha= | -3.25 | deg
|  |  |  | @ Cl=0.1, Cd= | 0.0074286
|  |  |  | @ Cl=0.4, Cd= | 0.0079853
|  |  |  | @ Cl=0.6, Cd= | 0.0076157
alpha (deg) | Cl | Cd | Cm | Cl/Cd
-20 | -0.955 | 0.15139 | -0.027 | -6.309
-19.5 | -0.926 | 0.14757 | -0.026 | -6.273
-19 | -0.898 | 0.14275 | -0.026 | -6.291
-18.5 | -0.87 | 0.1385 | -0.026 | -6.283
-18 | -0.842 | 0.13467 | -0.026 | -6.255
-17.5 | -0.814 | 0.12969 | -0.026 | -6.28
-17 | -0.787 | 0.1252 | -0.026 | -6.283
-16.5 | -0.759 | 0.12728 | -0.026 | -5.965
-16 | -0.731 | 0.11921 | -0.026 | -6.134
-15.5 | -0.703 | 0.11339 | -0.025 | -6.197
-15 | -0.674 | 0.10933 | -0.025 | -6.163
-14.5 | -0.644 | 0.10602 | -0.024 | -6.079
-14 | -0.615 | 0.10096 | -0.024 | -6.096
-13.5 | -0.587 | 0.09962 | -0.023 | -5.893
-13 | -0.559 | 0.09408 | -0.023 | -5.938
-12.5 | -0.53 | 0.09166 | -0.023 | -5.785
-12 | -0.502 | 0.08796 | -0.023 | -5.706
-11.5 | -0.474 | 0.08441 | -0.023 | -5.611
-11 | -0.445 | 0.07702 | -0.023 | -5.779
-10.5 | -0.417 | 0.06913 | -0.023 | -6.033
-10 | -0.389 | 0.06193 | -0.024 | -6.285
-9.5 | -0.359 | 0.07128 | -0.022 | -5.032
-9 | -0.331 | 0.06264 | -0.023 | -5.282
-8.5 | -0.303 | 0.05623 | -0.023 | -5.386
-8 | -0.275 | 0.05034 | -0.025 | -5.468
-7.5 | -0.245 | 0.05193 | -0.022 | -4.711
-7 | -0.219 | 0.04281 | -0.026 | -5.109
-6.5 | -0.3 | 0.02717 | -0.034 | -11.037
-6 | -0.329 | 0.00742 | -0.043 | -44.298
-5.5 | -0.285 | 0.00688 | -0.043 | -41.367
-5 | -0.229 | 0.00649 | -0.043 | -35.378
-4.5 | -0.168 | 0.00608 | -0.043 | -27.633
-4 | -0.103 | 0.00582 | -0.043 | -17.635
-3.5 | -0.035 | 0.00557 | -0.043 | -6.232
-3 | 0.035 | 0.0052 | -0.043 | 6.706
-2.5 | 0.105 | 0.0076 | -0.043 | 13.885
-2 | 0.177 | 0.00786 | -0.044 | 22.497
-1.5 | 0.248 | 0.00788 | -0.044 | 31.497
-1 | 0.319 | 0.00793 | -0.044 | 40.259
-0.5 | 0.39 | 0.00797 | -0.044 | 48.935
0 | 0.462 | 0.00808 | -0.044 | 57.136
0.5 | 0.532 | 0.00747 | -0.044 | 71.261
1 | 0.602 | 0.00762 | -0.045 | 79.02
1.5 | 0.672 | 0.00765 | -0.045 | 87.792
2 | 0.741 | 0.00784 | -0.045 | 94.597
2.5 | 0.81 | 0.00769 | -0.045 | 105.403
3 | 0.879 | 0.00783 | -0.045 | 112.205
3.5 | 0.947 | 0.00807 | -0.046 | 117.396
4 | 1.014 | 0.00832 | -0.046 | 121.94
4.5 | 1.081 | 0.00862 | -0.046 | 125.403
5 | 1.147 | 0.00891 | -0.046 | 128.817
5.5 | 1.213 | 0.00921 | -0.047 | 131.711
6 | 1.278 | 0.00952 | -0.047 | 134.23
6.5 | 1.341 | 0.00992 | -0.047 | 135.197
7 | 1.403 | 0.01023 | -0.047 | 137.184
7.5 | 1.446 | 0.0112 | -0.047 | 129.053
8 | 1.491 | 0.01209 | -0.047 | 123.321
8.5 | 1.522 | 0.01438 | -0.047 | 105.83
9 | 1.55 | 0.01734 | -0.046 | 89.37
9.5 | 1.579 | 0.02044 | -0.045 | 77.226
10 | 1.607 | 0.02381 | -0.045 | 67.486
10.5 | 1.571 | 0.04933 | -0.042 | 31.842
11 | 1.6 | 0.05488 | -0.042 | 29.152
11.5 | 1.627 | 0.06051 | -0.042 | 26.885
12 | 1.61 | 0.06707 | -0.041 | 24.004
12.5 | 1.502 | 0.07499 | -0.041 | 20.03
13 | 0.989 | 0.08373 | -0.041 | 11.808
13.5 | 1.014 | 0.09391 | -0.041 | 10.794
14 | 1.037 | 0.10904 | -0.041 | 9.512
14.5 | 1.06 | 0.12563 | -0.04 | 8.436
15 | 1.079 | 0.15168 | -0.04 | 7.116
15.5 | 1.094 | 0.1713 | -0.038 | 6.389
16 | 1.124 | 0.17557 | -0.038 | 6.402
16.5 | 1.153 | 0.18416 | -0.039 | 6.26

## 104. Re 8M Mach 0.50 (2)
BIGFOIL.COM POLAR EXPORT
tsagiR3A-15
TsAGI R3A-15 |  |  |  | Cl Max: | 2.0486 | at alpha= | 12 | deg
XFOIL ncrit=9 |  |  |  | L/D Max: | 177.622 | at alpha= | 7.5 | deg
Re: | 8000000 |  |  | Cd Min: | 0.25101 | at alpha= | -20 | deg
Mach: | 0.5 |  |  | Cl=0 at alpha= | -3.2917 | deg
|  |  |  | @ Cl=0.1, Cd= | 0.00713
|  |  |  | @ Cl=0.4, Cd= | 0.0072032
|  |  |  | @ Cl=0.6, Cd= | 0.0073812
alpha (deg) | Cl | Cd | Cm | Cl/Cd
-20 | -0.6305 | 0.25101 | 0.0537 | -2.5119
-19 | -0.5892 | 0.23324 | 0.0441 | -2.5262
-18 | -0.4385 | 0.20543 | 0.0008 | -2.1345
-17.5 | -0.4192 | 0.19787 | -0.0028 | -2.1186
-17 | -0.4038 | 0.189 | -0.0067 | -2.1365
-16.5 | -0.3838 | 0.18187 | -0.0103 | -2.1103
-16 | -0.3616 | 0.1753 | -0.0138 | -2.0627
-15.5 | -0.3403 | 0.16835 | -0.0174 | -2.0214
-14.5 | -0.3055 | 0.15234 | -0.0252 | -2.0054
-14 | -0.293 | 0.14354 | -0.0295 | -2.0412
-13.5 | -0.2732 | 0.13668 | -0.033 | -1.9988
-13 | -0.2601 | 0.12859 | -0.037 | -2.0227
-12.5 | -0.2445 | 0.12123 | -0.0406 | -2.0168
-12 | -0.2416 | 0.11164 | -0.0454 | -2.1641
-11.5 | -0.2627 | 0.0988 | -0.0527 | -2.6589
-11 | -0.2603 | 0.09058 | -0.0571 | -2.8737
-10.5 | -0.2707 | 0.08111 | -0.0625 | -3.3374
-10 | -0.2877 | 0.07152 | -0.0682 | -4.0227
-9.5 | -0.3116 | 0.06184 | -0.0743 | -5.0388
-9 | -0.3372 | 0.05236 | -0.0808 | -6.44
-8.5 | -0.3649 | 0.04312 | -0.0887 | -8.4624
-8 | -0.4022 | 0.03642 | -0.0855 | -11.0434
-7.5 | -0.4366 | 0.02733 | -0.0822 | -15.9751
-7 | -0.4689 | 0.01693 | -0.0758 | -27.6964
-6.5 | -0.4418 | 0.01177 | -0.0693 | -37.5361
-6 | -0.3826 | 0.00974 | -0.0643 | -39.2813
-5.5 | -0.314 | 0.00883 | -0.0604 | -35.5606
-5 | -0.2428 | 0.00826 | -0.0573 | -29.3947
-4.5 | -0.1715 | 0.0079 | -0.0547 | -21.7089
-4 | -0.0999 | 0.00763 | -0.0525 | -13.0931
-3.5 | -0.0295 | 0.0074 | -0.0505 | -3.9865
-3 | 0.0413 | 0.00724 | -0.0488 | 5.7044
-2.5 | 0.1107 | 0.00711 | -0.0472 | 15.5696
-2 | 0.1791 | 0.007 | -0.0457 | 25.5857
-1.5 | 0.2478 | 0.00703 | -0.0444 | 35.2489
-1 | 0.3158 | 0.00713 | -0.0431 | 44.2917
-0.5 | 0.3848 | 0.00719 | -0.042 | 53.5188
0 | 0.4537 | 0.00725 | -0.041 | 62.5793
0.5 | 0.523 | 0.0073 | -0.0401 | 71.6438
1 | 0.5915 | 0.00738 | -0.0392 | 80.1491
1.5 | 0.6604 | 0.00739 | -0.0383 | 89.364
2 | 0.7278 | 0.00728 | -0.0371 | 99.9725
2.5 | 0.7926 | 0.00707 | -0.0356 | 112.1075
3.5 | 0.9196 | 0.00682 | -0.0317 | 134.8387
4 | 0.9766 | 0.00658 | -0.0281 | 148.4195
4.5 | 1.0606 | 0.00667 | -0.0296 | 159.0105
5 | 1.1542 | 0.00696 | -0.0328 | 165.8333
5.5 | 1.2374 | 0.00728 | -0.0338 | 169.9725
6 | 1.322 | 0.00764 | -0.0349 | 173.0366
6.5 | 1.4102 | 0.00805 | -0.0364 | 175.1801
7 | 1.4956 | 0.00848 | -0.037 | 176.3679
7.5 | 1.5684 | 0.00883 | -0.0351 | 177.6217
8 | 1.6312 | 0.00919 | -0.0311 | 177.4973
8.5 | 1.6949 | 0.00958 | -0.0271 | 176.9207
9 | 1.7595 | 0.01005 | -0.0231 | 175.0746
9.5 | 1.8227 | 0.01062 | -0.0188 | 171.629
10 | 1.8822 | 0.01132 | -0.0139 | 166.2721
10.5 | 1.9365 | 0.01191 | -0.008 | 162.5945
11 | 1.9909 | 0.01274 | -0.0025 | 156.2716
11.5 | 2.0378 | 0.01402 | 0.003 | 145.3495
12 | 2.0486 | 0.0172 | 0.0089 | 119.1047

## 105. Re 10M Mach 0.00 (1)
BIGFOIL.COM POLAR EXPORT
tsagiR3A-15
TsAGI R3A-15 |  |  |  | Cl Max: | 1.796 | at alpha= | 16.5 | deg
JavaFoil+Calcfoil stall+Eppler ext transition |  |  |  | L/D Max: | 176.044 | at alpha= | 7.5 | deg
Re: | 10000000 |  |  | Cd Min: | 0.00242 | at alpha= | -3 | deg
Mach: | 0 |  |  | Cl=0 at alpha= | -3.25 | deg
|  |  |  | @ Cl=0.1, Cd= | 0.0024265
|  |  |  | @ Cl=0.4, Cd= | 0.0025198
|  |  |  | @ Cl=0.6, Cd= | 0.005442
alpha (deg) | Cl | Cd | Cm | Cl/Cd
-16.5 | -0.757 | 0.10391 | -0.023 | -7.284
-16 | -0.758 | 0.09811 | -0.024 | -7.727
-15.5 | -0.758 | 0.09215 | -0.024 | -8.228
-15 | -0.758 | 0.08509 | -0.024 | -8.904
-14.5 | -0.755 | 0.07817 | -0.025 | -9.66
-14 | -0.749 | 0.07263 | -0.025 | -10.315
-13.5 | -0.743 | 0.06574 | -0.026 | -11.301
-13 | -0.735 | 0.05892 | -0.027 | -12.47
-12.5 | -0.739 | 0.04348 | -0.03 | -17.001
-12 | -0.755 | 0.02526 | -0.033 | -29.889
-11.5 | -0.784 | 0.01143 | -0.036 | -68.599
-11 | -0.773 | 0.00935 | -0.037 | -82.657
-10.5 | -0.741 | 0.00875 | -0.037 | -84.668
-10 | -0.706 | 0.00826 | -0.037 | -85.483
-9.5 | -0.667 | 0.00785 | -0.037 | -85.007
-9 | -0.626 | 0.00748 | -0.037 | -83.608
-8.5 | -0.581 | 0.00733 | -0.037 | -79.26
-8 | -0.534 | 0.00703 | -0.037 | -76.057
-7.5 | -0.485 | 0.0067 | -0.037 | -72.409
-7 | -0.434 | 0.00643 | -0.037 | -67.403
-6.5 | -0.38 | 0.00617 | -0.037 | -61.631
-6 | -0.325 | 0.00599 | -0.037 | -54.205
-5.5 | -0.268 | 0.00579 | -0.037 | -46.312
-5 | -0.21 | 0.00254 | -0.037 | -82.499
-4.5 | -0.151 | 0.00254 | -0.037 | -59.494
-4 | -0.091 | 0.0025 | -0.037 | -36.48
-3.5 | -0.031 | 0.00244 | -0.037 | -12.509
-3 | 0.031 | 0.00242 | -0.037 | 12.599
-2.5 | 0.092 | 0.00242 | -0.038 | 37.938
-2 | 0.154 | 0.00247 | -0.038 | 62.352
-1.5 | 0.216 | 0.00249 | -0.038 | 86.773
-1 | 0.277 | 0.0025 | -0.038 | 111.041
-0.5 | 0.339 | 0.00251 | -0.038 | 134.862
0 | 0.401 | 0.00252 | -0.038 | 159.286
0.5 | 0.463 | 0.00536 | -0.038 | 86.399
1 | 0.524 | 0.00553 | -0.039 | 94.738
1.5 | 0.585 | 0.00541 | -0.039 | 108.062
2 | 0.646 | 0.00554 | -0.039 | 116.591
2.5 | 0.707 | 0.00571 | -0.039 | 123.77
3 | 0.767 | 0.00583 | -0.039 | 131.679
3.5 | 0.828 | 0.0059 | -0.04 | 140.355
4 | 0.888 | 0.00607 | -0.04 | 146.244
4.5 | 0.948 | 0.0062 | -0.04 | 152.86
5 | 1.007 | 0.00639 | -0.04 | 157.526
5.5 | 1.066 | 0.00658 | -0.04 | 162.114
6 | 1.126 | 0.00676 | -0.041 | 166.561
6.5 | 1.184 | 0.00694 | -0.041 | 170.542
7 | 1.242 | 0.00718 | -0.041 | 172.942
7.5 | 1.3 | 0.00738 | -0.041 | 176.044
8 | 1.357 | 0.00774 | -0.042 | 175.332
8.5 | 1.414 | 0.00818 | -0.042 | 172.891
9 | 1.47 | 0.00897 | -0.042 | 163.816
9.5 | 1.526 | 0.00948 | -0.042 | 161.001
10 | 1.581 | 0.00996 | -0.043 | 158.761
10.5 | 1.636 | 0.01046 | -0.043 | 156.371
11 | 1.69 | 0.01106 | -0.043 | 152.766
11.5 | 1.633 | 0.02365 | -0.04 | 69.052
12 | 1.665 | 0.02636 | -0.04 | 63.169
12.5 | 1.693 | 0.02896 | -0.04 | 58.469
13 | 1.717 | 0.0318 | -0.04 | 54.01
13.5 | 1.739 | 0.03467 | -0.04 | 50.164
14 | 1.758 | 0.03761 | -0.04 | 46.738
14.5 | 1.773 | 0.04096 | -0.04 | 43.277
15 | 1.784 | 0.04428 | -0.04 | 40.301
15.5 | 1.792 | 0.04783 | -0.041 | 37.463
16 | 1.795 | 0.05151 | -0.041 | 34.854
16.5 | 1.796 | 0.05534 | -0.041 | 32.446
17 | 1.792 | 0.05938 | -0.041 | 30.175
17.5 | 1.784 | 0.06361 | -0.041 | 28.046
18 | 1.772 | 0.06815 | -0.041 | 26.009
18.5 | 1.759 | 0.07248 | -0.041 | 24.263
19 | 1.741 | 0.07725 | -0.041 | 22.535
19.5 | 1.72 | 0.08195 | -0.041 | 20.992
20 | 1.697 | 0.08686 | -0.042 | 19.533

## 106. Re 10M Mach 0.00 (2)
BIGFOIL.COM POLAR EXPORT
tsagiR3A-15
TsAGI R3A-15 |  |  |  | Cl Max: | 1.7695 | at alpha= | 15.5 | deg
XFOIL ncrit=9 |  |  |  | L/D Max: | 202.738 | at alpha= | 10 | deg
Re: | 10000000 |  |  | Cd Min: | 0.12097 | at alpha= | 20 | deg
Mach: | 0 |  |  | Cl=0 at alpha= | -3.2889 | deg
|  |  |  | @ Cl=0.1, Cd= | 0.0063964
|  |  |  | @ Cl=0.4, Cd= | 0.0064974
|  |  |  | @ Cl=0.6, Cd= | 0.0064072
alpha (deg) | Cl | Cd | Cm | Cl/Cd
-20 | -1.6813 | 0.02276 | -0.0807 | -73.8708
-19.5 | -1.6625 | 0.0212 | -0.0768 | -78.4198
-19 | -1.6428 | 0.01996 | -0.0718 | -82.3046
-18.5 | -1.6103 | 0.01885 | -0.0686 | -85.4271
-18 | -1.5736 | 0.01784 | -0.0657 | -88.2063
-17.5 | -1.5344 | 0.01693 | -0.063 | -90.632
-17 | -1.4934 | 0.01607 | -0.0605 | -92.9309
-16.5 | -1.4511 | 0.01529 | -0.058 | -94.9052
-16 | -1.3978 | 0.01452 | -0.0576 | -96.2672
-15.5 | -1.3391 | 0.01377 | -0.0582 | -97.2476
-15 | -1.2541 | 0.01295 | -0.0641 | -96.8417
-14.5 | -1.2047 | 0.0126 | -0.0626 | -95.6111
-14 | -1.1596 | 0.01227 | -0.0601 | -94.5069
-13.5 | -1.1124 | 0.01191 | -0.0581 | -93.4005
-13 | -1.0635 | 0.01152 | -0.0563 | -92.3177
-12.5 | -1.014 | 0.01101 | -0.0547 | -92.0981
-12 | -0.9637 | 0.01056 | -0.0531 | -91.2595
-11.5 | -0.9122 | 0.0102 | -0.0518 | -89.4314
-11 | -0.8598 | 0.00987 | -0.0505 | -87.1125
-10.5 | -0.8066 | 0.00954 | -0.0494 | -84.5493
-10 | -0.7527 | 0.00924 | -0.0484 | -81.461
-9.5 | -0.6981 | 0.00894 | -0.0475 | -78.0872
-9 | -0.6431 | 0.00868 | -0.0467 | -74.0899
-8.5 | -0.5878 | 0.00844 | -0.0459 | -69.6445
-8 | -0.5321 | 0.00821 | -0.0451 | -64.8112
-7.5 | -0.4763 | 0.00801 | -0.0444 | -59.4632
-7 | -0.4206 | 0.00773 | -0.0437 | -54.4114
-6.5 | -0.3646 | 0.00753 | -0.0431 | -48.4197
-6 | -0.3081 | 0.00734 | -0.0425 | -41.9755
-5.5 | -0.2513 | 0.0072 | -0.042 | -34.9028
-5 | -0.1945 | 0.00705 | -0.0415 | -27.5887
-4.5 | -0.1376 | 0.00688 | -0.0411 | -20
-4 | -0.0808 | 0.00678 | -0.0406 | -11.9174
-3.5 | -0.0239 | 0.00663 | -0.0402 | -3.6048
-3 | 0.0327 | 0.00652 | -0.0398 | 5.0153
-2.5 | 0.0898 | 0.0064 | -0.0394 | 14.0312
-2 | 0.1467 | 0.00638 | -0.0391 | 22.9937
-1.5 | 0.2039 | 0.00635 | -0.0388 | 32.1102
-1 | 0.2611 | 0.00637 | -0.0385 | 40.989
-0.5 | 0.3178 | 0.00641 | -0.0382 | 49.5788
0 | 0.3743 | 0.00647 | -0.0379 | 57.8516
0.5 | 0.4306 | 0.00653 | -0.0376 | 65.9418
1 | 0.4871 | 0.00656 | -0.0373 | 74.253
1.5 | 0.5431 | 0.0065 | -0.037 | 83.5538
2 | 0.5989 | 0.00641 | -0.0367 | 93.4321
2.5 | 0.6532 | 0.00627 | -0.0361 | 104.1786
3 | 0.7083 | 0.00621 | -0.0358 | 114.058
3.5 | 0.7617 | 0.00598 | -0.0351 | 127.3746
4 | 0.8116 | 0.00565 | -0.0338 | 143.646
4.5 | 0.8592 | 0.00548 | -0.0317 | 156.7883
5 | 0.9184 | 0.0056 | -0.0322 | 164
5.5 | 0.9862 | 0.0058 | -0.0347 | 170.0345
6 | 1.0555 | 0.00596 | -0.0376 | 177.0973
6.5 | 1.1163 | 0.00611 | -0.0386 | 182.7005
7 | 1.1841 | 0.00628 | -0.0412 | 188.551
7.5 | 1.2483 | 0.00648 | -0.0431 | 192.6389
8 | 1.3101 | 0.00671 | -0.0446 | 195.2459
8.5 | 1.3715 | 0.00696 | -0.046 | 197.0546
9 | 1.4336 | 0.00715 | -0.0476 | 200.5035
9.5 | 1.4839 | 0.00733 | -0.0467 | 202.442
10 | 1.5327 | 0.00756 | -0.0455 | 202.7381
10.5 | 1.5799 | 0.00791 | -0.0441 | 199.7345
11 | 1.6291 | 0.00816 | -0.0431 | 199.6446
11.5 | 1.6755 | 0.00863 | -0.0419 | 194.1483
12 | 1.7196 | 0.00925 | -0.0403 | 185.9027
12.5 | 1.7545 | 0.01039 | -0.0374 | 168.8643
13 | 1.7519 | 0.01346 | -0.0292 | 130.156
13.5 | 1.7206 | 0.01691 | -0.0174 | 101.7504
14 | 1.7353 | 0.01886 | -0.0138 | 92.0095
14.5 | 1.7517 | 0.02114 | -0.0116 | 82.8619
15 | 1.7633 | 0.02434 | -0.0104 | 72.4445
15.5 | 1.7695 | 0.02866 | -0.0105 | 61.7411
16 | 1.7649 | 0.03463 | -0.0114 | 50.9645
16.5 | 1.7458 | 0.04249 | -0.0131 | 41.0873
17 | 1.7088 | 0.05251 | -0.0152 | 32.5424
17.5 | 1.6594 | 0.06438 | -0.018 | 25.7751
18 | 1.6132 | 0.07625 | -0.0212 | 21.1567
18.5 | 1.5699 | 0.08817 | -0.0247 | 17.8054
19 | 1.5388 | 0.09869 | -0.028 | 15.5923
19.5 | 1.4998 | 0.11075 | -0.0321 | 13.5422
20 | 1.4739 | 0.12097 | -0.0358 | 12.184

## 107. Re 10M Mach 0.10 (1)
BIGFOIL.COM POLAR EXPORT
tsagiR3A-15
TsAGI R3A-15 |  |  |  | Cl Max: | 1.787 | at alpha= | 16 | deg
JavaFoil+Calcfoil stall+Eppler ext transition |  |  |  | L/D Max: | 175.56 | at alpha= | 7.5 | deg
Re: | 10000000 |  |  | Cd Min: | 0.00239 | at alpha= | -3.5 | deg
Mach: | 0.1 |  |  | Cl=0 at alpha= | -3.25 | deg
|  |  |  | @ Cl=0.1, Cd= | 0.0024065
|  |  |  | @ Cl=0.4, Cd= | 0.0051181
|  |  |  | @ Cl=0.6, Cd= | 0.0054536
alpha (deg) | Cl | Cd | Cm | Cl/Cd
-16 | -0.731 | 0.09988 | -0.023 | -7.314
-15.5 | -0.733 | 0.09409 | -0.024 | -7.791
-15 | -0.734 | 0.08767 | -0.024 | -8.377
-14.5 | -0.734 | 0.08104 | -0.025 | -9.057
-14 | -0.731 | 0.07488 | -0.025 | -9.762
-13.5 | -0.725 | 0.06931 | -0.026 | -10.461
-13 | -0.719 | 0.06234 | -0.026 | -11.534
-12.5 | -0.714 | 0.0529 | -0.028 | -13.503
-12 | -0.72 | 0.03725 | -0.031 | -19.336
-11.5 | -0.757 | 0.01498 | -0.035 | -50.536
-11 | -0.768 | 0.0096 | -0.037 | -80.03
-10.5 | -0.738 | 0.0089 | -0.037 | -82.907
-10 | -0.703 | 0.00836 | -0.037 | -84.101
-9.5 | -0.666 | 0.00792 | -0.037 | -84.118
-9 | -0.625 | 0.00756 | -0.037 | -82.736
-8.5 | -0.582 | 0.00735 | -0.037 | -79.101
-8 | -0.535 | 0.00704 | -0.037 | -75.958
-7.5 | -0.486 | 0.00671 | -0.037 | -72.393
-7 | -0.435 | 0.00645 | -0.037 | -67.42
-6.5 | -0.381 | 0.00626 | -0.037 | -60.912
-6 | -0.326 | 0.00599 | -0.037 | -54.366
-5.5 | -0.269 | 0.00579 | -0.037 | -46.454
-5 | -0.211 | 0.00249 | -0.037 | -84.64
-4.5 | -0.152 | 0.00251 | -0.037 | -60.461
-4 | -0.091 | 0.00247 | -0.037 | -37.021
-3.5 | -0.031 | 0.00239 | -0.038 | -12.858
-3 | 0.031 | 0.0024 | -0.038 | 12.784
-2.5 | 0.092 | 0.0024 | -0.038 | 38.512
-2 | 0.154 | 0.00245 | -0.038 | 63.132
-1.5 | 0.217 | 0.00246 | -0.038 | 88.082
-1 | 0.279 | 0.00514 | -0.038 | 54.206
-0.5 | 0.34 | 0.00248 | -0.038 | 137.121
0 | 0.403 | 0.00525 | -0.038 | 76.819
0.5 | 0.465 | 0.00536 | -0.039 | 86.774
1 | 0.527 | 0.00554 | -0.039 | 95.106
1.5 | 0.588 | 0.00543 | -0.039 | 108.369
2 | 0.649 | 0.00555 | -0.039 | 116.867
2.5 | 0.71 | 0.00573 | -0.039 | 123.977
3 | 0.771 | 0.00585 | -0.04 | 131.886
3.5 | 0.832 | 0.00592 | -0.04 | 140.392
4 | 0.892 | 0.0061 | -0.04 | 146.315
4.5 | 0.952 | 0.00623 | -0.04 | 152.837
5 | 1.012 | 0.00642 | -0.04 | 157.646
5.5 | 1.072 | 0.00662 | -0.041 | 161.96
6 | 1.131 | 0.0068 | -0.041 | 166.289
6.5 | 1.19 | 0.00699 | -0.041 | 170.251
7 | 1.248 | 0.00723 | -0.041 | 172.703
7.5 | 1.306 | 0.00744 | -0.042 | 175.56
8 | 1.363 | 0.00783 | -0.042 | 173.992
8.5 | 1.42 | 0.00826 | -0.042 | 172.022
9 | 1.476 | 0.00905 | -0.042 | 163.232
9.5 | 1.532 | 0.0096 | -0.043 | 159.618
10 | 1.588 | 0.01009 | -0.043 | 157.378
10.5 | 1.642 | 0.0106 | -0.043 | 154.867
11 | 1.696 | 0.01122 | -0.044 | 151.218
11.5 | 1.635 | 0.02444 | -0.04 | 66.917
12 | 1.667 | 0.0272 | -0.04 | 61.306
12.5 | 1.695 | 0.02988 | -0.04 | 56.71
13 | 1.718 | 0.03276 | -0.04 | 52.448
13.5 | 1.739 | 0.03561 | -0.04 | 48.85
14 | 1.757 | 0.03889 | -0.04 | 45.171
14.5 | 1.77 | 0.04214 | -0.04 | 42.008
15 | 1.78 | 0.04561 | -0.041 | 39.03
15.5 | 1.786 | 0.04926 | -0.041 | 36.247
16 | 1.787 | 0.05301 | -0.041 | 33.715
16.5 | 1.784 | 0.05697 | -0.041 | 31.321
17 | 1.778 | 0.06114 | -0.041 | 29.072
17.5 | 1.767 | 0.06555 | -0.041 | 26.949
18 | 1.752 | 0.0699 | -0.041 | 25.068
18.5 | 1.734 | 0.07448 | -0.041 | 23.284
19 | 1.713 | 0.0794 | -0.041 | 21.568
19.5 | 1.688 | 0.08432 | -0.041 | 20.014
20 | 1.659 | 0.08942 | -0.042 | 18.555

## 108. Re 10M Mach 0.10 (2)
BIGFOIL.COM POLAR EXPORT
tsagiR3A-15
TsAGI R3A-15 |  |  |  | Cl Max: | 1.7636 | at alpha= | 12.5 | deg
XFOIL ncrit=9 |  |  |  | L/D Max: | 202.3 | at alpha= | 9.5 | deg
Re: | 10000000 |  |  | Cd Min: | 0.07121 | at alpha= | 17.5 | deg
Mach: | 0.1 |  |  | Cl=0 at alpha= | -3.29 | deg
|  |  |  | @ Cl=0.1, Cd= | 0.0064066
|  |  |  | @ Cl=0.4, Cd= | 0.0065146
|  |  |  | @ Cl=0.6, Cd= | 0.0064441
alpha (deg) | Cl | Cd | Cm | Cl/Cd
-20 | -1.6573 | 0.02625 | -0.0877 | -63.1352
-19.5 | -1.6464 | 0.02375 | -0.0847 | -69.3221
-19 | -1.6309 | 0.02187 | -0.0805 | -74.5725
-18.5 | -1.6124 | 0.0205 | -0.0752 | -78.6537
-18 | -1.5809 | 0.01922 | -0.0715 | -82.2529
-17.5 | -1.544 | 0.0181 | -0.0683 | -85.3039
-17 | -1.5045 | 0.01707 | -0.0653 | -88.1371
-16.5 | -1.4629 | 0.01614 | -0.0625 | -90.6382
-16 | -1.4121 | 0.01525 | -0.0612 | -92.5967
-15.5 | -1.3526 | 0.01438 | -0.0616 | -94.0612
-15 | -1.269 | 0.01345 | -0.0668 | -94.3494
-14 | -1.1708 | 0.01263 | -0.0629 | -92.6999
-13.5 | -1.1233 | 0.01222 | -0.0606 | -91.9231
-13 | -1.0732 | 0.01186 | -0.0587 | -90.489
-12.5 | -1.0226 | 0.01138 | -0.0569 | -89.8594
-12 | -0.9724 | 0.01084 | -0.0551 | -89.7048
-11.5 | -0.9206 | 0.01041 | -0.0535 | -88.4342
-11 | -0.8676 | 0.01004 | -0.0521 | -86.4143
-10.5 | -0.8139 | 0.00968 | -0.0508 | -84.0806
-10 | -0.7595 | 0.00936 | -0.0496 | -81.1432
-9.5 | -0.7043 | 0.00903 | -0.0486 | -77.9956
-9 | -0.6487 | 0.00876 | -0.0477 | -74.0525
-8.5 | -0.5929 | 0.00851 | -0.0468 | -69.671
-8 | -0.5366 | 0.00826 | -0.046 | -64.9637
-7.5 | -0.4803 | 0.00806 | -0.0452 | -59.5906
-7 | -0.4239 | 0.00778 | -0.0444 | -54.4859
-6.5 | -0.3675 | 0.00757 | -0.0437 | -48.5469
-6 | -0.3105 | 0.00737 | -0.043 | -42.1303
-5 | -0.1959 | 0.00707 | -0.042 | -27.7086
-4.5 | -0.1386 | 0.0069 | -0.0415 | -20.087
-4 | -0.0813 | 0.00679 | -0.041 | -11.9735
-3.5 | -0.0239 | 0.00665 | -0.0405 | -3.594
-3 | 0.033 | 0.00654 | -0.04 | 5.0459
-2.5 | 0.0904 | 0.00641 | -0.0397 | 14.103
-2 | 0.1477 | 0.00639 | -0.0393 | 23.1142
-1.5 | 0.2052 | 0.00637 | -0.039 | 32.2135
-1 | 0.2628 | 0.00639 | -0.0387 | 41.1268
-0.5 | 0.3199 | 0.00643 | -0.0384 | 49.7512
0 | 0.3767 | 0.00649 | -0.038 | 58.0431
0.5 | 0.4335 | 0.00655 | -0.0377 | 66.1832
1 | 0.4903 | 0.00659 | -0.0374 | 74.4006
1.5 | 0.5469 | 0.00652 | -0.0371 | 83.8804
2 | 0.6029 | 0.00644 | -0.0367 | 93.618
2.5 | 0.6575 | 0.0063 | -0.0362 | 104.3651
3 | 0.7131 | 0.00623 | -0.0358 | 114.4623
3.5 | 0.7668 | 0.006 | -0.0351 | 127.8
4 | 0.8171 | 0.00567 | -0.0337 | 144.1093
4.5 | 0.8648 | 0.00551 | -0.0316 | 156.951
5 | 0.9248 | 0.00564 | -0.0322 | 163.9716
5.5 | 0.9935 | 0.00583 | -0.0347 | 170.4117
6 | 1.0634 | 0.00598 | -0.0376 | 177.8261
6.5 | 1.1249 | 0.00614 | -0.0386 | 183.2085
7 | 1.1932 | 0.00632 | -0.0412 | 188.7975
7.5 | 1.2578 | 0.00653 | -0.043 | 192.6187
8 | 1.3202 | 0.00677 | -0.0445 | 195.0074
8.5 | 1.3823 | 0.00702 | -0.0458 | 196.9088
9 | 1.4452 | 0.0072 | -0.0474 | 200.7222
9.5 | 1.495 | 0.00739 | -0.0462 | 202.3004
10 | 1.5442 | 0.00764 | -0.0449 | 202.1204
10.5 | 1.5919 | 0.00799 | -0.0434 | 199.2365
11 | 1.6419 | 0.00824 | -0.0424 | 199.2597
11.5 | 1.6886 | 0.00873 | -0.041 | 193.425
12 | 1.733 | 0.00937 | -0.0394 | 184.952
12.5 | 1.7636 | 0.01077 | -0.0357 | 163.7512
13 | 1.7522 | 0.01411 | -0.0261 | 124.1814
13.5 | 1.7226 | 0.01753 | -0.0152 | 98.2658
14 | 1.7351 | 0.01982 | -0.0119 | 87.5429
14.5 | 1.7495 | 0.02256 | -0.0101 | 77.5488
15 | 1.7582 | 0.02641 | -0.0096 | 66.5733
15.5 | 1.7592 | 0.03168 | -0.0102 | 55.5303
16 | 1.7455 | 0.03892 | -0.0117 | 44.8484
16.5 | 1.7158 | 0.04805 | -0.0136 | 35.7086
17 | 1.6654 | 0.05977 | -0.0162 | 27.8635
17.5 | 1.6206 | 0.07121 | -0.0191 | 22.758

## 109. Re 10M Mach 0.25 (1)
BIGFOIL.COM POLAR EXPORT
tsagiR3A-15
TsAGI R3A-15 |  |  |  | Cl Max: | 1.746 | at alpha= | 14.5 | deg
JavaFoil+Calcfoil stall+Eppler ext transition |  |  |  | L/D Max: | 169.791 | at alpha= | 8 | deg
Re: | 10000000 |  |  | Cd Min: | 0.00217 | at alpha= | -1.5 | deg
Mach: | 0.25 |  |  | Cl=0 at alpha= | -3.25 | deg
|  |  |  | @ Cl=0.1, Cd= | 0.0070386
|  |  |  | @ Cl=0.4, Cd= | 0.0047437
|  |  |  | @ Cl=0.6, Cd= | 0.0054244
alpha (deg) | Cl | Cd | Cm | Cl/Cd
-15 | -0.542 | 0.09989 | -0.022 | -5.426
-14.5 | -0.564 | 0.09403 | -0.023 | -6.002
-14 | -0.583 | 0.08745 | -0.023 | -6.662
-13.5 | -0.597 | 0.08198 | -0.023 | -7.285
-13 | -0.607 | 0.07688 | -0.024 | -7.895
-12.5 | -0.613 | 0.07106 | -0.024 | -8.623
-12 | -0.615 | 0.06498 | -0.025 | -9.461
-11.5 | -0.612 | 0.0578 | -0.026 | -10.595
-11 | -0.609 | 0.04946 | -0.028 | -12.319
-10.5 | -0.622 | 0.03074 | -0.032 | -20.244
-10 | -0.674 | 0.01111 | -0.038 | -60.657
-9.5 | -0.651 | 0.00988 | -0.038 | -65.872
-9 | -0.617 | 0.00938 | -0.038 | -65.8
-8.5 | -0.579 | 0.00772 | -0.038 | -74.897
-8 | -0.536 | 0.0073 | -0.038 | -73.357
-7.5 | -0.489 | 0.00691 | -0.038 | -70.853
-7 | -0.44 | 0.00829 | -0.038 | -53.051
-6.5 | -0.387 | 0.00627 | -0.038 | -61.724
-6 | -0.332 | 0.00608 | -0.038 | -54.574
-5.5 | -0.274 | 0.00585 | -0.038 | -46.88
-5 | -0.215 | 0.00561 | -0.038 | -38.389
-4.5 | -0.155 | 0.00539 | -0.038 | -28.77
-4 | -0.094 | 0.00523 | -0.039 | -17.929
-3.5 | -0.031 | 0.00714 | -0.039 | -4.406
-3 | 0.031 | 0.00705 | -0.039 | 4.46
-2.5 | 0.095 | 0.00703 | -0.039 | 13.495
-2 | 0.159 | 0.00714 | -0.039 | 22.202
-1.5 | 0.223 | 0.00217 | -0.039 | 102.657
-1 | 0.286 | 0.00508 | -0.039 | 56.318
-0.5 | 0.35 | 0.00465 | -0.039 | 75.166
0 | 0.414 | 0.00477 | -0.04 | 86.865
0.5 | 0.478 | 0.00536 | -0.04 | 89.039
1 | 0.541 | 0.00549 | -0.04 | 98.561
1.5 | 0.604 | 0.00542 | -0.04 | 111.287
2 | 0.666 | 0.00564 | -0.04 | 118.215
2.5 | 0.729 | 0.00576 | -0.04 | 126.569
3 | 0.791 | 0.00596 | -0.041 | 132.796
3.5 | 0.853 | 0.00607 | -0.041 | 140.551
4 | 0.915 | 0.0062 | -0.041 | 147.587
4.5 | 0.977 | 0.00641 | -0.041 | 152.362
5 | 1.038 | 0.00663 | -0.041 | 156.659
5.5 | 1.099 | 0.00684 | -0.042 | 160.695
6 | 1.16 | 0.00705 | -0.042 | 164.498
6.5 | 1.22 | 0.00775 | -0.042 | 157.292
7 | 1.279 | 0.00797 | -0.042 | 160.547
7.5 | 1.338 | 0.00816 | -0.043 | 163.987
8 | 1.396 | 0.00822 | -0.043 | 169.791
8.5 | 1.454 | 0.00887 | -0.043 | 163.969
9 | 1.511 | 0.0097 | -0.044 | 155.776
9.5 | 1.567 | 0.01029 | -0.044 | 152.284
10 | 1.623 | 0.01088 | -0.044 | 149.154
10.5 | 1.659 | 0.01161 | -0.044 | 142.866
11 | 1.7 | 0.01258 | -0.044 | 135.157
11.5 | 1.646 | 0.02924 | -0.041 | 56.288
12 | 1.678 | 0.03211 | -0.041 | 52.259
12.5 | 1.702 | 0.03518 | -0.041 | 48.37
13 | 1.72 | 0.03836 | -0.041 | 44.852
13.5 | 1.734 | 0.0419 | -0.041 | 41.392
14 | 1.743 | 0.04557 | -0.041 | 38.243
14.5 | 1.746 | 0.04945 | -0.041 | 35.299
15 | 1.742 | 0.05341 | -0.041 | 32.615
15.5 | 1.732 | 0.05775 | -0.041 | 29.99
16 | 1.715 | 0.06224 | -0.041 | 27.557
16.5 | 1.692 | 0.06681 | -0.041 | 25.324
17 | 1.662 | 0.07159 | -0.041 | 23.213
17.5 | 1.624 | 0.07674 | -0.041 | 21.167
18 | 1.58 | 0.0822 | -0.041 | 19.223
18.5 | 1.53 | 0.08737 | -0.042 | 17.517
19 | 1.474 | 0.09274 | -0.042 | 15.898
19.5 | 1.412 | 0.09847 | -0.042 | 14.342

## 110. Re 10M Mach 0.25 (2)
BIGFOIL.COM POLAR EXPORT
tsagiR3A-15
TsAGI R3A-15 |  |  |  | Cl Max: | 1.8015 | at alpha= | 12 | deg
XFOIL ncrit=9 |  |  |  | L/D Max: | 200.386 | at alpha= | 9 | deg
Re: | 10000000 |  |  | Cd Min: | 0.22254 | at alpha= | -20 | deg
Mach: | 0.25 |  |  | Cl=0 at alpha= | -3.2912 | deg
|  |  |  | @ Cl=0.1, Cd= | 0.0064838
|  |  |  | @ Cl=0.4, Cd= | 0.0066097
|  |  |  | @ Cl=0.6, Cd= | 0.0066063
alpha (deg) | Cl | Cd | Cm | Cl/Cd
-20 | -0.613 | 0.22254 | 0.0439 | -2.7546
-19.5 | -0.6022 | 0.21339 | 0.0392 | -2.8221
-19 | -0.5915 | 0.2039 | 0.0339 | -2.9009
-18.5 | -0.6741 | 0.17005 | 0.016 | -3.9641
-17.5 | -0.704 | 0.14304 | -0.0016 | -4.9217
-16.5 | -1.317 | 0.03411 | -0.0922 | -38.6104
-16 | -1.3483 | 0.02764 | -0.0919 | -48.7808
-15.5 | -1.3594 | 0.02429 | -0.0848 | -55.9654
-15 | -1.3255 | 0.02086 | -0.0829 | -63.5427
-14.5 | -1.2428 | 0.01814 | -0.0878 | -68.5116
-14 | -1.21 | 0.01674 | -0.0822 | -72.282
-13.5 | -1.1692 | 0.01552 | -0.0776 | -75.3351
-13 | -1.1223 | 0.01446 | -0.0738 | -77.6141
-12.5 | -1.0713 | 0.01358 | -0.0704 | -78.8881
-12 | -1.0191 | 0.01275 | -0.0673 | -79.9294
-11.5 | -0.9645 | 0.01215 | -0.0646 | -79.3827
-11 | -0.9091 | 0.01152 | -0.062 | -78.9149
-10.5 | -0.8546 | 0.01071 | -0.0595 | -79.7946
-10 | -0.7975 | 0.01016 | -0.0573 | -78.4941
-9.5 | -0.7393 | 0.00969 | -0.0555 | -76.2951
-9 | -0.6803 | 0.00929 | -0.0538 | -73.2293
-8.5 | -0.6215 | 0.00894 | -0.0522 | -69.519
-8 | -0.5621 | 0.0086 | -0.0508 | -65.3605
-7.5 | -0.5027 | 0.00833 | -0.0495 | -60.3481
-7 | -0.4429 | 0.00806 | -0.0483 | -54.9504
-6.5 | -0.3835 | 0.00782 | -0.0471 | -49.0409
-6 | -0.324 | 0.00754 | -0.0461 | -42.9708
-5.5 | -0.2644 | 0.00735 | -0.0451 | -35.9728
-5 | -0.2042 | 0.00718 | -0.0444 | -28.4401
-4.5 | -0.1443 | 0.00702 | -0.0436 | -20.5556
-4 | -0.0847 | 0.00687 | -0.0429 | -12.329
-3.5 | -0.0248 | 0.00673 | -0.0422 | -3.685
-3 | 0.0346 | 0.00662 | -0.0416 | 5.2266
-2.5 | 0.0938 | 0.00649 | -0.041 | 14.453
-2 | 0.1535 | 0.00643 | -0.0405 | 23.8725
-1.5 | 0.2129 | 0.00644 | -0.04 | 33.059
-1 | 0.2723 | 0.00649 | -0.0396 | 41.9569
-0.5 | 0.3314 | 0.00654 | -0.0391 | 50.6728
0.5 | 0.4495 | 0.00666 | -0.0383 | 67.4925
1 | 0.5087 | 0.00667 | -0.0379 | 76.2669
1.5 | 0.5675 | 0.00664 | -0.0375 | 85.4669
2 | 0.6253 | 0.00658 | -0.037 | 95.0304
2.5 | 0.6822 | 0.00641 | -0.0364 | 106.4275
3 | 0.7402 | 0.00631 | -0.0359 | 117.3059
3.5 | 0.7956 | 0.0061 | -0.035 | 130.4262
4 | 0.8474 | 0.00583 | -0.0334 | 145.3516
4.5 | 0.8964 | 0.00568 | -0.0309 | 157.8169
5 | 0.9611 | 0.00581 | -0.0318 | 165.4217
5.5 | 1.0347 | 0.00598 | -0.0347 | 173.0268
6 | 1.1077 | 0.00615 | -0.0374 | 180.1138
6.5 | 1.1727 | 0.00635 | -0.0383 | 184.6772
7 | 1.2439 | 0.00658 | -0.0407 | 189.0426
7.5 | 1.3115 | 0.00684 | -0.0423 | 191.7398
8 | 1.3776 | 0.00711 | -0.0435 | 193.7553
8.5 | 1.4441 | 0.00731 | -0.0447 | 197.5513
9 | 1.5049 | 0.00751 | -0.0448 | 200.3862
9.5 | 1.5568 | 0.00777 | -0.043 | 200.3604
10 | 1.6078 | 0.00811 | -0.0412 | 198.2491
10.5 | 1.66 | 0.00842 | -0.0395 | 197.1496
11 | 1.7133 | 0.00874 | -0.0381 | 196.0297
11.5 | 1.7627 | 0.00929 | -0.0361 | 189.7417
12 | 1.8015 | 0.01037 | -0.0327 | 173.7223
12.5 | 1.8003 | 0.01319 | -0.024 | 136.4898
13 | 1.7511 | 0.01747 | -0.0108 | 100.2347
13.5 | 1.7201 | 0.02341 | -0.0066 | 73.4771
14 | 1.7154 | 0.02929 | -0.007 | 58.5661
14.5 | 1.7026 | 0.03665 | -0.0085 | 46.4557
15 | 1.6653 | 0.04666 | -0.0106 | 35.6901
15.5 | 1.6164 | 0.0578 | -0.0129 | 27.9654
16 | 1.5609 | 0.07015 | -0.016 | 22.2509
17 | 1.476 | 0.09332 | -0.0229 | 15.8165

## 111. Re 10M Mach 0.50 (1)
BIGFOIL.COM POLAR EXPORT
tsagiR3A-15
TsAGI R3A-15 |  |  |  | Cl Max: | 1.629 | at alpha= | 11.5 | deg
JavaFoil+Calcfoil stall+Eppler ext transition |  |  |  | L/D Max: | 145.277 | at alpha= | 6 | deg
Re: | 10000000 |  |  | Cd Min: | 0.00504 | at alpha= | -3 | deg
Mach: | 0.5 |  |  | Cl=0 at alpha= | -3.25 | deg
|  |  |  | @ Cl=0.1, Cd= | 0.0075471
|  |  |  | @ Cl=0.4, Cd= | 0.0077967
|  |  |  | @ Cl=0.6, Cd= | 0.0055803
alpha (deg) | Cl | Cd | Cm | Cl/Cd
-20 | -0.956 | 0.14755 | -0.027 | -6.482
-19.5 | -0.927 | 0.14414 | -0.027 | -6.434
-19 | -0.898 | 0.14004 | -0.026 | -6.415
-18.5 | -0.87 | 0.13566 | -0.026 | -6.417
-18 | -0.843 | 0.13169 | -0.026 | -6.399
-17.5 | -0.815 | 0.12677 | -0.026 | -6.427
-17 | -0.787 | 0.12262 | -0.026 | -6.417
-16.5 | -0.759 | 0.1262 | -0.026 | -6.017
-16 | -0.731 | 0.1169 | -0.026 | -6.257
-15.5 | -0.703 | 0.11129 | -0.025 | -6.318
-15 | -0.674 | 0.1073 | -0.025 | -6.284
-14.5 | -0.645 | 0.10347 | -0.024 | -6.235
-14 | -0.616 | 0.10049 | -0.024 | -6.127
-13.5 | -0.587 | 0.0971 | -0.023 | -6.048
-13 | -0.559 | 0.09247 | -0.023 | -6.043
-12.5 | -0.53 | 0.08991 | -0.023 | -5.899
-12 | -0.502 | 0.08561 | -0.023 | -5.863
-11.5 | -0.474 | 0.08345 | -0.023 | -5.677
-11 | -0.445 | 0.07551 | -0.023 | -5.899
-10.5 | -0.418 | 0.06643 | -0.024 | -6.287
-10 | -0.39 | 0.06175 | -0.025 | -6.316
-9.5 | -0.359 | 0.06968 | -0.022 | -5.151
-9 | -0.331 | 0.06154 | -0.023 | -5.381
-8.5 | -0.303 | 0.05514 | -0.024 | -5.5
-8 | -0.276 | 0.04933 | -0.025 | -5.587
-7.5 | -0.245 | 0.05098 | -0.023 | -4.803
-7 | -0.219 | 0.04173 | -0.027 | -5.254
-6.5 | -0.346 | 0.00823 | -0.043 | -41.999
-6 | -0.329 | 0.00719 | -0.043 | -45.745
-5.5 | -0.285 | 0.00664 | -0.043 | -42.874
-5 | -0.229 | 0.00624 | -0.043 | -36.748
-4.5 | -0.168 | 0.00592 | -0.043 | -28.394
-4 | -0.103 | 0.00559 | -0.043 | -18.352
-3.5 | -0.035 | 0.00534 | -0.043 | -6.5
-3 | 0.035 | 0.00504 | -0.043 | 6.921
-2.5 | 0.105 | 0.00774 | -0.043 | 13.621
-2 | 0.177 | 0.00693 | -0.044 | 25.494
-1.5 | 0.248 | 0.00764 | -0.044 | 32.527
-1 | 0.319 | 0.00767 | -0.044 | 41.622
-0.5 | 0.39 | 0.00778 | -0.044 | 50.14
0 | 0.462 | 0.0079 | -0.044 | 58.496
0.5 | 0.532 | 0.00729 | -0.044 | 72.971
1 | 0.602 | 0.00553 | -0.045 | 108.901
1.5 | 0.672 | 0.00743 | -0.045 | 90.384
2 | 0.741 | 0.00634 | -0.045 | 116.862
2.5 | 0.81 | 0.00659 | -0.045 | 123.028
3 | 0.879 | 0.0069 | -0.045 | 127.453
3.5 | 0.947 | 0.00705 | -0.046 | 134.358
4 | 1.014 | 0.00736 | -0.046 | 137.901
4.5 | 1.081 | 0.00838 | -0.046 | 128.952
5 | 1.147 | 0.00866 | -0.046 | 132.426
5.5 | 1.213 | 0.00899 | -0.047 | 134.839
6 | 1.278 | 0.00879 | -0.047 | 145.277
6.5 | 1.341 | 0.00961 | -0.047 | 139.553
7 | 1.403 | 0.01005 | -0.047 | 139.62
7.5 | 1.463 | 0.01049 | -0.048 | 139.407
8 | 1.486 | 0.01245 | -0.047 | 119.324
8.5 | 1.518 | 0.01468 | -0.046 | 103.42
9 | 1.55 | 0.01723 | -0.046 | 89.942
9.5 | 1.581 | 0.01996 | -0.046 | 79.205
10 | 1.611 | 0.02304 | -0.045 | 69.91
10.5 | 1.574 | 0.04758 | -0.042 | 33.086
11 | 1.603 | 0.05304 | -0.042 | 30.226
11.5 | 1.629 | 0.0587 | -0.042 | 27.755
12 | 1.612 | 0.06507 | -0.042 | 24.781
12.5 | 1.504 | 0.07284 | -0.041 | 20.652
13 | 0.99 | 0.08127 | -0.041 | 12.18
13.5 | 1.015 | 0.09129 | -0.041 | 11.12
14 | 1.039 | 0.10594 | -0.041 | 9.804
14.5 | 1.061 | 0.12194 | -0.041 | 8.702
15 | 1.081 | 0.14738 | -0.04 | 7.333
15.5 | 1.093 | 0.18766 | -0.038 | 5.827
16 | 1.123 | 0.19265 | -0.038 | 5.83
16.5 | 1.152 | 0.20063 | -0.039 | 5.743

## 112. Re 10M Mach 0.50 (2)
BIGFOIL.COM POLAR EXPORT
tsagiR3A-15
TsAGI R3A-15 |  |  |  | Cl Max: | 2.06 | at alpha= | 11.5 | deg
XFOIL ncrit=9 |  |  |  | L/D Max: | 190.3 | at alpha= | 8 | deg
Re: | 10000000 |  |  | Cd Min: | 0.25044 | at alpha= | -20 | deg
Mach: | 0.5 |  |  | Cl=0 at alpha= | -3.287 | deg
|  |  |  | @ Cl=0.1, Cd= | 0.006933
|  |  |  | @ Cl=0.4, Cd= | 0.0069843
|  |  |  | @ Cl=0.6, Cd= | 0.0071209
alpha (deg) | Cl | Cd | Cm | Cl/Cd
-20 | -0.6337 | 0.25044 | 0.0541 | -2.5303
-19.5 | -0.5947 | 0.23889 | 0.0431 | -2.4894
-19 | -0.5571 | 0.22763 | 0.0326 | -2.4474
-18.5 | -0.4635 | 0.21032 | 0.0034 | -2.2038
-18 | -0.4414 | 0.2042 | 0.0003 | -2.1616
-17.5 | -0.4203 | 0.19714 | -0.0034 | -2.132
-17 | -0.4055 | 0.18798 | -0.0075 | -2.1571
-16.5 | -0.3864 | 0.18029 | -0.0114 | -2.1432
-16 | -0.366 | 0.17314 | -0.0152 | -2.1139
-15.5 | -0.3434 | 0.16656 | -0.0186 | -2.0617
-15 | -0.3215 | 0.15977 | -0.0222 | -2.0123
-14.5 | -0.3076 | 0.15102 | -0.0264 | -2.0368
-14 | -0.293 | 0.14266 | -0.0305 | -2.0538
-13.5 | -0.2819 | 0.13391 | -0.035 | -2.1051
-13 | -0.2703 | 0.12561 | -0.0392 | -2.1519
-12.5 | -0.2558 | 0.11813 | -0.0429 | -2.1654
-12 | -0.2582 | 0.10791 | -0.0484 | -2.3927
-11.5 | -0.2912 | 0.09386 | -0.057 | -3.1025
-11 | -0.2955 | 0.08507 | -0.0621 | -3.4736
-10.5 | -0.3057 | 0.07608 | -0.0674 | -4.0181
-10 | -0.3184 | 0.06737 | -0.0726 | -4.7261
-9.5 | -0.34 | 0.05821 | -0.0784 | -5.8409
-9 | -0.3615 | 0.04893 | -0.0855 | -7.3881
-8.5 | -0.3921 | 0.04089 | -0.0898 | -9.5891
-8 | -0.4261 | 0.03409 | -0.0863 | -12.4993
-7.5 | -0.4558 | 0.02524 | -0.0822 | -18.0586
-7 | -0.4823 | 0.01541 | -0.0753 | -31.2979
-6.5 | -0.4501 | 0.01079 | -0.0686 | -41.7146
-6 | -0.387 | 0.00917 | -0.0638 | -42.2028
-5.5 | -0.3167 | 0.00836 | -0.0601 | -37.8828
-5 | -0.2451 | 0.00789 | -0.057 | -31.0646
-4.5 | -0.1729 | 0.00756 | -0.0545 | -22.8704
-4 | -0.1012 | 0.00732 | -0.0524 | -13.8251
-3.5 | -0.0299 | 0.00713 | -0.0505 | -4.1935
-3 | 0.0403 | 0.00701 | -0.0487 | 5.7489
-2.5 | 0.1101 | 0.00692 | -0.0472 | 15.9104
-2 | 0.1786 | 0.00683 | -0.0456 | 26.1493
-1.5 | 0.2471 | 0.00684 | -0.0443 | 36.1257
-1 | 0.316 | 0.00691 | -0.0431 | 45.7308
-0.5 | 0.3852 | 0.00698 | -0.0421 | 55.1862
0 | 0.4549 | 0.007 | -0.0412 | 64.9857
0.5 | 0.524 | 0.00708 | -0.0403 | 74.0113
1 | 0.5936 | 0.00712 | -0.0395 | 83.3708
1.5 | 0.6631 | 0.00713 | -0.0387 | 93.0014
2 | 0.7311 | 0.00709 | -0.0376 | 103.1171
2.5 | 0.7968 | 0.00697 | -0.0362 | 114.3185
3 | 0.8636 | 0.00693 | -0.0348 | 124.6176
3.5 | 0.9285 | 0.00673 | -0.0331 | 137.9643
4 | 0.9901 | 0.00649 | -0.0305 | 152.5578
4.5 | 1.0469 | 0.00631 | -0.0266 | 165.9113
5 | 1.1395 | 0.00659 | -0.0297 | 172.9135
5.5 | 1.2329 | 0.00694 | -0.0327 | 177.6513
6 | 1.3127 | 0.00729 | -0.0329 | 180.0686
6.5 | 1.4016 | 0.00764 | -0.0344 | 183.4555
7 | 1.4899 | 0.00796 | -0.0355 | 187.1734
7.5 | 1.5758 | 0.0083 | -0.0358 | 189.8554
8 | 1.648 | 0.00866 | -0.0334 | 190.3002
8.5 | 1.7116 | 0.00905 | -0.0293 | 189.1271
9 | 1.7755 | 0.00951 | -0.0251 | 186.6982
9.5 | 1.8394 | 0.01008 | -0.0208 | 182.4802
10 | 1.9075 | 0.01055 | -0.0168 | 180.8057
10.5 | 1.97 | 0.01114 | -0.0118 | 176.8402
11 | 2.017 | 0.012 | -0.0051 | 168.0833
11.5 | 2.06 | 0.0133 | 0.0013 | 154.8872

## 113. Re 12M Mach 0.00 (1)
BIGFOIL.COM POLAR EXPORT
tsagiR3A-15
TsAGI R3A-15 |  |  |  | Cl Max: | 1.8 | at alpha= | 16 | deg
JavaFoil+Calcfoil stall+Eppler ext transition |  |  |  | L/D Max: | 187.239 | at alpha= | 0.5 | deg
Re: | 12000000 |  |  | Cd Min: | 0.00239 | at alpha= | -3.5 | deg
Mach: | 0 |  |  | Cl=0 at alpha= | -3.25 | deg
|  |  |  | @ Cl=0.1, Cd= | 0.0024313
|  |  |  | @ Cl=0.4, Cd= | 0.0024697
|  |  |  | @ Cl=0.6, Cd= | 0.0052943
alpha (deg) | Cl | Cd | Cm | Cl/Cd
-16.5 | -0.757 | 0.10266 | -0.024 | -7.377
-16 | -0.759 | 0.09668 | -0.024 | -7.852
-15.5 | -0.76 | 0.09014 | -0.024 | -8.432
-15 | -0.76 | 0.08269 | -0.025 | -9.19
-14.5 | -0.756 | 0.07702 | -0.025 | -9.818
-14 | -0.753 | 0.06906 | -0.026 | -10.909
-13.5 | -0.747 | 0.06249 | -0.027 | -11.954
-13 | -0.745 | 0.05168 | -0.028 | -14.424
-12.5 | -0.751 | 0.03697 | -0.031 | -20.319
-12 | -0.786 | 0.01562 | -0.035 | -50.349
-11.5 | -0.796 | 0.01009 | -0.036 | -78.927
-11 | -0.773 | 0.009 | -0.037 | -85.886
-10.5 | -0.741 | 0.00845 | -0.037 | -87.745
-10 | -0.706 | 0.008 | -0.037 | -88.255
-9.5 | -0.667 | 0.00758 | -0.037 | -87.961
-9 | -0.626 | 0.00726 | -0.037 | -86.183
-8.5 | -0.581 | 0.00705 | -0.037 | -82.442
-8 | -0.534 | 0.00682 | -0.037 | -78.387
-7.5 | -0.485 | 0.00648 | -0.037 | -74.844
-7 | -0.434 | 0.00623 | -0.037 | -69.653
-6.5 | -0.38 | 0.00605 | -0.037 | -62.852
-6 | -0.325 | 0.00578 | -0.037 | -56.171
-5.5 | -0.268 | 0.0025 | -0.037 | -107.005
-5 | -0.21 | 0.0025 | -0.037 | -83.923
-4.5 | -0.151 | 0.00247 | -0.037 | -61.207
-4 | -0.091 | 0.00242 | -0.037 | -37.554
-3.5 | -0.031 | 0.00239 | -0.037 | -12.798
-3 | 0.031 | 0.00242 | -0.037 | 12.634
-2.5 | 0.092 | 0.00243 | -0.038 | 37.921
-2 | 0.154 | 0.00244 | -0.038 | 62.995
-1.5 | 0.216 | 0.00245 | -0.038 | 87.99
-1 | 0.277 | 0.00246 | -0.038 | 112.797
-0.5 | 0.339 | 0.00245 | -0.038 | 138.048
0 | 0.401 | 0.00247 | -0.038 | 162.65
0.5 | 0.463 | 0.00247 | -0.038 | 187.239
1 | 0.524 | 0.00535 | -0.039 | 97.989
1.5 | 0.585 | 0.00525 | -0.039 | 111.346
2 | 0.646 | 0.00543 | -0.039 | 118.917
2.5 | 0.707 | 0.00555 | -0.039 | 127.367
3 | 0.767 | 0.00573 | -0.039 | 133.869
3.5 | 0.828 | 0.00584 | -0.04 | 141.689
4 | 0.888 | 0.00591 | -0.04 | 150.081
4.5 | 0.948 | 0.00609 | -0.04 | 155.537
5 | 1.007 | 0.00627 | -0.04 | 160.607
5.5 | 1.066 | 0.00641 | -0.04 | 166.467
6 | 1.126 | 0.00659 | -0.041 | 170.726
6.5 | 1.184 | 0.00683 | -0.041 | 173.415
7 | 1.242 | 0.00701 | -0.041 | 177.234
7.5 | 1.3 | 0.0072 | -0.041 | 180.619
8 | 1.357 | 0.00771 | -0.042 | 175.928
8.5 | 1.414 | 0.00815 | -0.042 | 173.373
9 | 1.47 | 0.00889 | -0.042 | 165.272
9.5 | 1.526 | 0.00938 | -0.042 | 162.586
10 | 1.581 | 0.00982 | -0.043 | 160.974
10.5 | 1.636 | 0.01028 | -0.043 | 159.114
11 | 1.69 | 0.01083 | -0.043 | 156.012
11.5 | 1.639 | 0.0224 | -0.041 | 73.195
12 | 1.672 | 0.02498 | -0.041 | 66.94
12.5 | 1.699 | 0.02754 | -0.041 | 61.696
13 | 1.723 | 0.03024 | -0.041 | 56.981
13.5 | 1.744 | 0.03315 | -0.04 | 52.616
14 | 1.763 | 0.03601 | -0.041 | 48.965
14.5 | 1.778 | 0.03923 | -0.041 | 45.319
15 | 1.789 | 0.04255 | -0.041 | 42.049
15.5 | 1.797 | 0.04595 | -0.041 | 39.106
16 | 1.8 | 0.04951 | -0.041 | 36.363
16.5 | 1.8 | 0.05333 | -0.041 | 33.753
17 | 1.796 | 0.05724 | -0.041 | 31.382
17.5 | 1.789 | 0.06135 | -0.041 | 29.153
18 | 1.777 | 0.06578 | -0.041 | 27.013
18.5 | 1.762 | 0.07036 | -0.041 | 25.039
19 | 1.744 | 0.07488 | -0.041 | 23.294
19.5 | 1.724 | 0.07946 | -0.042 | 21.69
20 | 1.7 | 0.0844 | -0.042 | 20.141

## 114. Re 12M Mach 0.00 (2)
BIGFOIL.COM POLAR EXPORT
tsagiR3A-15
TsAGI R3A-15 |  |  |  | Cl Max: | 1.7951 | at alpha= | 16 | deg
XFOIL ncrit=9 |  |  |  | L/D Max: | 210.381 | at alpha= | 9.5 | deg
Re: | 12000000 |  |  | Cd Min: | 0.11575 | at alpha= | 20 | deg
Mach: | 0 |  |  | Cl=0 at alpha= | -3.2868 | deg
|  |  |  | @ Cl=0.1, Cd= | 0.0062488
|  |  |  | @ Cl=0.4, Cd= | 0.0063837
|  |  |  | @ Cl=0.6, Cd= | 0.0063401
alpha (deg) | Cl | Cd | Cm | Cl/Cd
-20 | -1.7068 | 0.02141 | -0.0787 | -79.7198
-19.5 | -1.6884 | 0.02002 | -0.074 | -84.3357
-19 | -1.6614 | 0.0189 | -0.0699 | -87.9048
-18.5 | -1.6266 | 0.0178 | -0.0668 | -91.382
-18 | -1.5887 | 0.01681 | -0.0641 | -94.5092
-17.5 | -1.548 | 0.01594 | -0.0615 | -97.1142
-17 | -1.5057 | 0.01515 | -0.0591 | -99.3861
-16.5 | -1.4493 | 0.01435 | -0.0593 | -100.9965
-16 | -1.3908 | 0.01361 | -0.0599 | -102.1896
-15.5 | -1.319 | 0.01285 | -0.0631 | -102.6459
-15 | -1.2618 | 0.0125 | -0.0632 | -100.944
-14.5 | -1.2164 | 0.01212 | -0.0608 | -100.363
-14 | -1.1688 | 0.01179 | -0.0588 | -99.1349
-13 | -1.0693 | 0.01109 | -0.0555 | -96.4202
-12.5 | -1.0179 | 0.01075 | -0.0542 | -94.6884
-12 | -0.9671 | 0.01032 | -0.0527 | -93.7112
-11.5 | -0.9154 | 0.00995 | -0.0513 | -92
-11 | -0.8625 | 0.00959 | -0.0502 | -89.9374
-10.5 | -0.8091 | 0.00925 | -0.0491 | -87.4703
-10 | -0.755 | 0.00893 | -0.0481 | -84.5465
-9.5 | -0.7005 | 0.00864 | -0.0471 | -81.0764
-9 | -0.6452 | 0.00837 | -0.0463 | -77.0848
-8.5 | -0.5898 | 0.00814 | -0.0456 | -72.457
-8 | -0.534 | 0.00793 | -0.0449 | -67.3392
-7.5 | -0.4778 | 0.00773 | -0.0442 | -61.8111
-7 | -0.4217 | 0.00754 | -0.0436 | -55.9284
-6.5 | -0.3655 | 0.00732 | -0.043 | -49.9317
-6 | -0.309 | 0.00713 | -0.0424 | -43.338
-5.5 | -0.2523 | 0.00699 | -0.0419 | -36.0944
-5 | -0.195 | 0.00684 | -0.0415 | -28.5088
-4.5 | -0.1383 | 0.00671 | -0.041 | -20.611
-4 | -0.0811 | 0.00659 | -0.0406 | -12.3065
-3.5 | -0.0243 | 0.00649 | -0.0402 | -3.7442
-3 | 0.0327 | 0.00635 | -0.0398 | 5.1496
-2.5 | 0.0893 | 0.00626 | -0.0394 | 14.2652
-2 | 0.1467 | 0.0062 | -0.0391 | 23.6613
-1.5 | 0.2038 | 0.00621 | -0.0388 | 32.818
-1 | 0.2607 | 0.00625 | -0.0385 | 41.712
-0.5 | 0.3174 | 0.0063 | -0.0382 | 50.381
0 | 0.374 | 0.00637 | -0.0379 | 58.7127
0.5 | 0.4309 | 0.0064 | -0.0376 | 67.3281
1 | 0.4877 | 0.00641 | -0.0374 | 76.0842
1.5 | 0.5444 | 0.00638 | -0.0372 | 85.3292
2 | 0.6002 | 0.00634 | -0.0369 | 94.6688
2.5 | 0.6552 | 0.00621 | -0.0365 | 105.5072
3 | 0.711 | 0.00612 | -0.0362 | 116.1765
3.5 | 0.7658 | 0.00599 | -0.0358 | 127.8464
4 | 0.8169 | 0.0057 | -0.0348 | 143.3158
4.5 | 0.8648 | 0.00544 | -0.0329 | 158.9706
5 | 0.9169 | 0.00547 | -0.0318 | 167.6234
5.5 | 0.9764 | 0.00556 | -0.0325 | 175.6115
6 | 1.0451 | 0.00571 | -0.0352 | 183.0298
6.5 | 1.1149 | 0.00587 | -0.0382 | 189.9319
7 | 1.1769 | 0.00606 | -0.0396 | 194.2079
7.5 | 1.2426 | 0.00629 | -0.0418 | 197.5517
8 | 1.3049 | 0.00652 | -0.0434 | 200.138
8.5 | 1.3666 | 0.0067 | -0.0448 | 203.9701
9 | 1.4281 | 0.00687 | -0.0462 | 207.8748
9.5 | 1.4895 | 0.00708 | -0.0477 | 210.3814
10 | 1.5367 | 0.0074 | -0.0463 | 207.6622
10.5 | 1.5857 | 0.00764 | -0.0452 | 207.5524
11 | 1.6325 | 0.00801 | -0.0438 | 203.8077
11.5 | 1.6797 | 0.00841 | -0.0426 | 199.7265
12 | 1.7196 | 0.00929 | -0.0404 | 185.1023
12.5 | 1.747 | 0.01088 | -0.0364 | 160.5699
13 | 1.7153 | 0.01501 | -0.0237 | 114.2771
13.5 | 1.73 | 0.01651 | -0.0186 | 104.785
14 | 1.75 | 0.01807 | -0.0152 | 96.8456
14.5 | 1.7694 | 0.01998 | -0.0128 | 88.5586
15 | 1.7829 | 0.02275 | -0.0111 | 78.3692
15.5 | 1.7923 | 0.02647 | -0.0106 | 67.7106
16 | 1.7951 | 0.03141 | -0.0111 | 57.1506
16.5 | 1.7857 | 0.03802 | -0.0124 | 46.9674
17 | 1.7585 | 0.0468 | -0.0142 | 37.5748
17.5 | 1.7078 | 0.05852 | -0.0168 | 29.1832
18 | 1.6608 | 0.07028 | -0.0198 | 23.6312
18.5 | 1.6113 | 0.08277 | -0.0233 | 19.4672
19 | 1.5698 | 0.09465 | -0.0269 | 16.5853
19.5 | 1.5378 | 0.10543 | -0.0305 | 14.586
20 | 1.5104 | 0.11575 | -0.0341 | 13.0488

## 115. Re 12M Mach 0.10 (1)
BIGFOIL.COM POLAR EXPORT
tsagiR3A-15
TsAGI R3A-15 |  |  |  | Cl Max: | 1.792 | at alpha= | 16 | deg
JavaFoil+Calcfoil stall+Eppler ext transition |  |  |  | L/D Max: | 180.252 | at alpha= | 7.5 | deg
Re: | 12000000 |  |  | Cd Min: | 0.00236 | at alpha= | -3.5 | deg
Mach: | 0.1 |  |  | Cl=0 at alpha= | -3.25 | deg
|  |  |  | @ Cl=0.1, Cd= | 0.0024026
|  |  |  | @ Cl=0.4, Cd= | 0.00243
|  |  |  | @ Cl=0.6, Cd= | 0.0052954
alpha (deg) | Cl | Cd | Cm | Cl/Cd
-16.5 | -0.727 | 0.10451 | -0.023 | -6.954
-16 | -0.731 | 0.09861 | -0.024 | -7.415
-15.5 | -0.734 | 0.09292 | -0.024 | -7.898
-15 | -0.736 | 0.08571 | -0.024 | -8.589
-14.5 | -0.736 | 0.07934 | -0.025 | -9.272
-14 | -0.732 | 0.07345 | -0.025 | -9.971
-13.5 | -0.729 | 0.06585 | -0.026 | -11.076
-13 | -0.723 | 0.05888 | -0.027 | -12.285
-12.5 | -0.726 | 0.04532 | -0.029 | -16.028
-12 | -0.747 | 0.02508 | -0.033 | -29.785
-11.5 | -0.778 | 0.01123 | -0.036 | -69.275
-11 | -0.768 | 0.00921 | -0.037 | -83.431
-10.5 | -0.738 | 0.00859 | -0.037 | -85.874
-10 | -0.703 | 0.00811 | -0.037 | -86.785
-9.5 | -0.666 | 0.00765 | -0.037 | -87.005
-9 | -0.625 | 0.00727 | -0.037 | -86.013
-8.5 | -0.582 | 0.00714 | -0.037 | -81.476
-8 | -0.535 | 0.00683 | -0.037 | -78.312
-7.5 | -0.486 | 0.00659 | -0.037 | -73.761
-7 | -0.435 | 0.00623 | -0.037 | -69.776
-6.5 | -0.381 | 0.00606 | -0.037 | -62.931
-6 | -0.326 | 0.00587 | -0.037 | -55.544
-5.5 | -0.269 | 0.00247 | -0.037 | -108.822
-5 | -0.211 | 0.00247 | -0.037 | -85.314
-4.5 | -0.152 | 0.00244 | -0.037 | -62.239
-4 | -0.091 | 0.0024 | -0.037 | -38.132
-3.5 | -0.031 | 0.00236 | -0.038 | -12.983
-3 | 0.031 | 0.00239 | -0.038 | 12.83
-2.5 | 0.092 | 0.0024 | -0.038 | 38.505
-2 | 0.154 | 0.00242 | -0.038 | 63.956
-1.5 | 0.217 | 0.00243 | -0.038 | 89.277
-1 | 0.279 | 0.00243 | -0.038 | 114.496
-0.5 | 0.34 | 0.00243 | -0.038 | 140.271
0 | 0.403 | 0.00243 | -0.038 | 165.685
0.5 | 0.465 | 0.00524 | -0.039 | 88.684
1 | 0.527 | 0.00535 | -0.039 | 98.378
1.5 | 0.588 | 0.00526 | -0.039 | 111.675
2 | 0.649 | 0.00544 | -0.039 | 119.246
2.5 | 0.71 | 0.00556 | -0.039 | 127.635
3 | 0.771 | 0.00575 | -0.04 | 134.155
3.5 | 0.832 | 0.00586 | -0.04 | 141.89
4 | 0.892 | 0.00594 | -0.04 | 150.116
4.5 | 0.952 | 0.00612 | -0.04 | 155.598
5 | 1.012 | 0.0063 | -0.04 | 160.591
5.5 | 1.072 | 0.00649 | -0.041 | 165.189
6 | 1.131 | 0.00669 | -0.041 | 169.15
6.5 | 1.19 | 0.00687 | -0.041 | 173.16
7 | 1.248 | 0.00705 | -0.041 | 177.034
7.5 | 1.306 | 0.00724 | -0.042 | 180.252
8 | 1.363 | 0.00778 | -0.042 | 175.154
8.5 | 1.42 | 0.00826 | -0.042 | 171.956
9 | 1.476 | 0.00901 | -0.042 | 163.85
9.5 | 1.532 | 0.00948 | -0.043 | 161.71
10 | 1.588 | 0.00995 | -0.043 | 159.566
10.5 | 1.642 | 0.01042 | -0.043 | 157.632
11 | 1.696 | 0.01099 | -0.044 | 154.389
11.5 | 1.642 | 0.02316 | -0.041 | 70.893
12 | 1.674 | 0.02582 | -0.041 | 64.812
12.5 | 1.701 | 0.02843 | -0.041 | 59.828
13 | 1.724 | 0.03124 | -0.041 | 55.181
13.5 | 1.745 | 0.03407 | -0.041 | 51.215
14 | 1.762 | 0.03721 | -0.041 | 47.349
14.5 | 1.775 | 0.04047 | -0.041 | 43.87
15 | 1.785 | 0.04381 | -0.041 | 40.741
15.5 | 1.791 | 0.04734 | -0.041 | 37.82
16 | 1.792 | 0.05104 | -0.041 | 35.1
16.5 | 1.789 | 0.05492 | -0.041 | 32.575
17 | 1.782 | 0.05897 | -0.041 | 30.221
17.5 | 1.771 | 0.06323 | -0.041 | 28.006
18 | 1.756 | 0.06792 | -0.041 | 25.846
18.5 | 1.737 | 0.07233 | -0.041 | 24.023
19 | 1.716 | 0.07701 | -0.041 | 22.28
19.5 | 1.691 | 0.08192 | -0.042 | 20.638
20 | 1.662 | 0.08691 | -0.042 | 19.128

## 116. Re 12M Mach 0.10 (2)
BIGFOIL.COM POLAR EXPORT
tsagiR3A-15
TsAGI R3A-15 |  |  |  | Cl Max: | 1.785 | at alpha= | 15.5 | deg
XFOIL ncrit=9 |  |  |  | L/D Max: | 209.916 | at alpha= | 9.5 | deg
Re: | 12000000 |  |  | Cd Min: | 0.12231 | at alpha= | 20 | deg
Mach: | 0.1 |  |  | Cl=0 at alpha= | -3.287 | deg
|  |  |  | @ Cl=0.1, Cd= | 0.0062695
|  |  |  | @ Cl=0.4, Cd= | 0.0063964
|  |  |  | @ Cl=0.6, Cd= | 0.0063631
alpha (deg) | Cl | Cd | Cm | Cl/Cd
-20 | -1.689 | 0.02426 | -0.0866 | -69.6208
-19.5 | -1.6768 | 0.0221 | -0.0827 | -75.8733
-19 | -1.6583 | 0.02061 | -0.0778 | -80.4609
-18.5 | -1.6338 | 0.01926 | -0.0731 | -84.8287
-18 | -1.599 | 0.01804 | -0.0697 | -88.6364
-17.5 | -1.5601 | 0.01698 | -0.0667 | -91.8787
-17 | -1.5187 | 0.01604 | -0.0638 | -94.682
-16.5 | -1.4641 | 0.01511 | -0.0634 | -96.8961
-16 | -1.4046 | 0.01423 | -0.0637 | -98.707
-15.5 | -1.336 | 0.01338 | -0.0658 | -99.8505
-15 | -1.2743 | 0.01292 | -0.0664 | -98.63
-14.5 | -1.2287 | 0.01249 | -0.0638 | -98.3747
-14 | -1.1807 | 0.0121 | -0.0615 | -97.5785
-13.5 | -1.1314 | 0.01168 | -0.0595 | -96.8664
-13 | -1.0801 | 0.01132 | -0.0578 | -95.4152
-12.5 | -1.028 | 0.01095 | -0.0562 | -93.8813
-12 | -0.976 | 0.01058 | -0.0546 | -92.2495
-11.5 | -0.9239 | 0.01016 | -0.0531 | -90.935
-11 | -0.8705 | 0.00976 | -0.0517 | -89.1906
-10.5 | -0.8165 | 0.00939 | -0.0505 | -86.9542
-10 | -0.7618 | 0.00905 | -0.0493 | -84.1768
-9.5 | -0.7067 | 0.00873 | -0.0483 | -80.9507
-9 | -0.6509 | 0.00845 | -0.0474 | -77.0296
-8.5 | -0.5949 | 0.0082 | -0.0465 | -72.5488
-8 | -0.5386 | 0.00798 | -0.0457 | -67.4937
-7.5 | -0.4818 | 0.00777 | -0.0449 | -62.0077
-7 | -0.4251 | 0.00759 | -0.0442 | -56.0079
-6.5 | -0.3683 | 0.00736 | -0.0436 | -50.0408
-6 | -0.3114 | 0.00716 | -0.0429 | -43.4916
-5.5 | -0.2542 | 0.007 | -0.0424 | -36.3143
-5 | -0.1965 | 0.00686 | -0.0419 | -28.6443
-4.5 | -0.1393 | 0.00673 | -0.0414 | -20.6984
-4 | -0.0817 | 0.0066 | -0.0409 | -12.3788
-3.5 | -0.0245 | 0.0065 | -0.0405 | -3.7692
-3 | 0.033 | 0.00636 | -0.0401 | 5.1887
-2.5 | 0.0899 | 0.00628 | -0.0396 | 14.3153
-2 | 0.1476 | 0.00622 | -0.0393 | 23.7299
-1.5 | 0.2052 | 0.00622 | -0.039 | 32.9904
-1 | 0.2625 | 0.00626 | -0.0387 | 41.9329
-0.5 | 0.3196 | 0.00631 | -0.0383 | 50.6498
0 | 0.3765 | 0.00638 | -0.038 | 59.0125
0.5 | 0.4337 | 0.00642 | -0.0377 | 67.5545
1 | 0.491 | 0.00642 | -0.0375 | 76.4798
1.5 | 0.5481 | 0.0064 | -0.0373 | 85.6406
2 | 0.6043 | 0.00636 | -0.037 | 95.0157
2.5 | 0.6597 | 0.00623 | -0.0365 | 105.8909
3 | 0.7159 | 0.00613 | -0.0363 | 116.7863
3.5 | 0.771 | 0.00601 | -0.0358 | 128.2862
4 | 0.8224 | 0.00573 | -0.0347 | 143.5253
4.5 | 0.8706 | 0.00547 | -0.0328 | 159.159
5 | 0.923 | 0.00549 | -0.0317 | 168.1239
5.5 | 0.9835 | 0.00559 | -0.0324 | 175.9392
6 | 1.053 | 0.00574 | -0.0352 | 183.4495
6.5 | 1.1232 | 0.00591 | -0.0381 | 190.0508
7 | 1.186 | 0.00611 | -0.0395 | 194.108
7.5 | 1.2522 | 0.00634 | -0.0417 | 197.5079
8 | 1.3151 | 0.00657 | -0.0432 | 200.1674
8.5 | 1.3775 | 0.00674 | -0.0446 | 204.3769
9 | 1.4397 | 0.00692 | -0.046 | 208.0491
9.5 | 1.5009 | 0.00715 | -0.0473 | 209.9161
10 | 1.5483 | 0.00747 | -0.0457 | 207.2691
10.5 | 1.598 | 0.00771 | -0.0446 | 207.2633
11 | 1.645 | 0.0081 | -0.043 | 203.0864
11.5 | 1.6928 | 0.00852 | -0.0418 | 198.6854
12 | 1.7322 | 0.00946 | -0.0393 | 183.1078
12.5 | 1.7563 | 0.01124 | -0.0347 | 156.2544
13 | 1.7167 | 0.01546 | -0.0209 | 111.0414
14 | 1.7511 | 0.01889 | -0.0132 | 92.6998
14.5 | 1.7689 | 0.02116 | -0.0111 | 83.5964
15 | 1.7794 | 0.02454 | -0.0099 | 72.5102
15.5 | 1.785 | 0.02905 | -0.0101 | 61.4458
16 | 1.7802 | 0.03513 | -0.0111 | 50.6746
16.5 | 1.7595 | 0.04316 | -0.0127 | 40.7669
17 | 1.7189 | 0.05356 | -0.0149 | 32.093
17.5 | 1.6646 | 0.06593 | -0.0179 | 25.248
18 | 1.6223 | 0.07726 | -0.021 | 20.9979
18.5 | 1.5755 | 0.08962 | -0.0246 | 17.5798
19 | 1.5339 | 0.10164 | -0.0285 | 15.0915
19.5 | 1.5053 | 0.11216 | -0.0322 | 13.421
20 | 1.48 | 0.12231 | -0.036 | 12.1004

## 117. Re 12M Mach 0.25 (1)
BIGFOIL.COM POLAR EXPORT
tsagiR3A-15
TsAGI R3A-15 |  |  |  | Cl Max: | 1.75 | at alpha= | 14.5 | deg
JavaFoil+Calcfoil stall+Eppler ext transition |  |  |  | L/D Max: | 174.958 | at alpha= | 7.5 | deg
Re: | 12000000 |  |  | Cd Min: | 0.00209 | at alpha= | -2 | deg
Mach: | 0.25 |  |  | Cl=0 at alpha= | -3.25 | deg
|  |  |  | @ Cl=0.1, Cd= | 0.0043394
|  |  |  | @ Cl=0.4, Cd= | 0.0046303
|  |  |  | @ Cl=0.6, Cd= | 0.0053238
alpha (deg) | Cl | Cd | Cm | Cl/Cd
-15 | -0.542 | 0.09922 | -0.023 | -5.465
-14.5 | -0.565 | 0.09317 | -0.023 | -6.06
-14 | -0.583 | 0.08634 | -0.023 | -6.755
-13.5 | -0.598 | 0.08112 | -0.024 | -7.37
-13 | -0.608 | 0.07562 | -0.024 | -8.037
-12.5 | -0.614 | 0.06961 | -0.025 | -8.822
-12 | -0.617 | 0.06288 | -0.026 | -9.812
-11.5 | -0.616 | 0.05491 | -0.027 | -11.216
-11 | -0.616 | 0.04489 | -0.029 | -13.724
-10.5 | -0.66 | 0.01636 | -0.035 | -40.343
-10 | -0.68 | 0.00897 | -0.038 | -75.805
-9.5 | -0.651 | 0.00822 | -0.038 | -79.244
-9 | -0.617 | 0.00769 | -0.038 | -80.211
-8.5 | -0.579 | 0.00744 | -0.038 | -77.808
-8 | -0.536 | 0.00708 | -0.038 | -75.65
-7.5 | -0.489 | 0.00669 | -0.038 | -73.141
-7 | -0.44 | 0.00643 | -0.038 | -68.386
-6.5 | -0.387 | 0.00614 | -0.038 | -63.07
-6 | -0.332 | 0.00586 | -0.038 | -56.616
-5.5 | -0.274 | 0.00563 | -0.038 | -48.71
-5 | -0.215 | 0.00541 | -0.038 | -39.803
-4.5 | -0.155 | 0.00527 | -0.038 | -29.431
-4 | -0.094 | 0.00503 | -0.039 | -18.616
-3.5 | -0.031 | 0.00701 | -0.039 | -4.485
-3 | 0.031 | 0.00463 | -0.039 | 6.799
-2.5 | 0.095 | 0.00453 | -0.039 | 20.935
-2 | 0.159 | 0.00209 | -0.039 | 75.77
-1.5 | 0.223 | 0.00484 | -0.039 | 45.986
-1 | 0.286 | 0.00214 | -0.039 | 133.6
-0.5 | 0.35 | 0.00456 | -0.039 | 76.619
0 | 0.414 | 0.00465 | -0.04 | 89.004
0.5 | 0.478 | 0.00519 | -0.04 | 92.058
1 | 0.541 | 0.00538 | -0.04 | 100.585
1.5 | 0.604 | 0.00532 | -0.04 | 113.467
2 | 0.666 | 0.00544 | -0.04 | 122.465
2.5 | 0.729 | 0.00565 | -0.04 | 129.087
3 | 0.791 | 0.00578 | -0.041 | 136.951
3.5 | 0.853 | 0.00598 | -0.041 | 142.751
4 | 0.915 | 0.00609 | -0.041 | 150.329
4.5 | 0.977 | 0.00628 | -0.041 | 155.512
5 | 1.038 | 0.00643 | -0.041 | 161.38
5.5 | 1.099 | 0.0067 | -0.042 | 164.128
6 | 1.16 | 0.00691 | -0.042 | 167.765
6.5 | 1.22 | 0.00712 | -0.042 | 171.288
7 | 1.279 | 0.00782 | -0.042 | 163.484
7.5 | 1.338 | 0.00765 | -0.043 | 174.958
8 | 1.396 | 0.00823 | -0.043 | 169.581
8.5 | 1.454 | 0.00909 | -0.043 | 160.004
9 | 1.511 | 0.00965 | -0.044 | 156.622
9.5 | 1.567 | 0.01018 | -0.044 | 153.983
10 | 1.623 | 0.01071 | -0.044 | 151.591
10.5 | 1.678 | 0.01125 | -0.044 | 149.16
11 | 1.704 | 0.0122 | -0.044 | 139.683
11.5 | 1.652 | 0.02786 | -0.041 | 59.295
12 | 1.683 | 0.03074 | -0.041 | 54.747
12.5 | 1.707 | 0.03369 | -0.041 | 50.658
13 | 1.725 | 0.03682 | -0.041 | 46.851
13.5 | 1.739 | 0.04028 | -0.041 | 43.177
14 | 1.748 | 0.04386 | -0.041 | 39.847
14.5 | 1.75 | 0.04767 | -0.041 | 36.711
15 | 1.746 | 0.05155 | -0.041 | 33.876
15.5 | 1.736 | 0.05575 | -0.041 | 31.137
16 | 1.719 | 0.06024 | -0.041 | 28.533
16.5 | 1.695 | 0.06479 | -0.041 | 26.163
17 | 1.665 | 0.06955 | -0.041 | 23.94
17.5 | 1.627 | 0.07456 | -0.041 | 21.828
18 | 1.583 | 0.0798 | -0.042 | 19.838
18.5 | 1.532 | 0.08516 | -0.042 | 17.995
19 | 1.476 | 0.09051 | -0.042 | 16.31
19.5 | 1.414 | 0.09614 | -0.042 | 14.708

## 118. Re 12M Mach 0.25 (2)
BIGFOIL.COM POLAR EXPORT
tsagiR3A-15
TsAGI R3A-15 |  |  |  | Cl Max: | 1.7965 | at alpha= | 12 | deg
XFOIL ncrit=9 |  |  |  | L/D Max: | 207.901 | at alpha= | 9 | deg
Re: | 12000000 |  |  | Cd Min: | 0.21271 | at alpha= | -20 | deg
Mach: | 0.25 |  |  | Cl=0 at alpha= | -3.2881 | deg
|  |  |  | @ Cl=0.1, Cd= | 0.0063358
|  |  |  | @ Cl=0.4, Cd= | 0.0064579
|  |  |  | @ Cl=0.6, Cd= | 0.0064877
alpha (deg) | Cl | Cd | Cm | Cl/Cd
-20 | -0.6397 | 0.21271 | 0.0403 | -3.0074
-19 | -0.707 | 0.17245 | 0.0173 | -4.0997
-18.5 | -0.7151 | 0.15985 | 0.0087 | -4.4736
-18 | -0.7161 | 0.14545 | -0.0041 | -4.9233
-17.5 | -1.3057 | 0.05152 | -0.0769 | -25.3436
-17 | -1.3929 | 0.03279 | -0.0958 | -42.4794
-16.5 | -1.4121 | 0.02729 | -0.0949 | -51.7442
-16 | -1.4219 | 0.02386 | -0.0885 | -59.5935
-15.5 | -1.3783 | 0.02055 | -0.0878 | -67.0706
-15 | -1.3069 | 0.018 | -0.0905 | -72.6056
-14.5 | -1.2725 | 0.0167 | -0.0849 | -76.1976
-14 | -1.2316 | 0.01548 | -0.0802 | -79.5607
-13.5 | -1.1853 | 0.01441 | -0.0761 | -82.2554
-13 | -1.135 | 0.01349 | -0.0725 | -84.1364
-12.5 | -1.082 | 0.01273 | -0.0693 | -84.9961
-12 | -1.0281 | 0.01202 | -0.0663 | -85.5324
-11.5 | -0.9719 | 0.01147 | -0.0637 | -84.7341
-11 | -0.915 | 0.01094 | -0.0614 | -83.638
-10.5 | -0.8571 | 0.01046 | -0.0592 | -81.9407
-10 | -0.8002 | 0.00983 | -0.057 | -81.4039
-9.5 | -0.7421 | 0.00934 | -0.0551 | -79.454
-9 | -0.6831 | 0.00895 | -0.0534 | -76.324
-8.5 | -0.6239 | 0.0086 | -0.0519 | -72.5465
-8 | -0.5645 | 0.0083 | -0.0505 | -68.012
-7.5 | -0.5046 | 0.00802 | -0.0492 | -62.9177
-7 | -0.4449 | 0.00779 | -0.048 | -57.1117
-6.5 | -0.3847 | 0.00757 | -0.047 | -50.819
-6 | -0.3251 | 0.00734 | -0.0459 | -44.2916
-5.5 | -0.2652 | 0.00712 | -0.045 | -37.2472
-5 | -0.2051 | 0.00695 | -0.0442 | -29.5108
-4.5 | -0.145 | 0.00684 | -0.0435 | -21.1988
-4 | -0.085 | 0.00667 | -0.0428 | -12.7436
-3.5 | -0.0253 | 0.00658 | -0.0422 | -3.845
-3 | 0.0344 | 0.00645 | -0.0416 | 5.3333
-2.5 | 0.0937 | 0.00634 | -0.041 | 14.7792
-2 | 0.153 | 0.0063 | -0.0404 | 24.2857
-1.5 | 0.2127 | 0.00631 | -0.04 | 33.7084
-1 | 0.2719 | 0.00636 | -0.0395 | 42.7516
-0.5 | 0.3312 | 0.00641 | -0.0391 | 51.6693
0 | 0.3907 | 0.00645 | -0.0387 | 60.5736
0.5 | 0.4499 | 0.0065 | -0.0383 | 69.2154
1 | 0.5096 | 0.00651 | -0.0381 | 78.2796
1.5 | 0.5685 | 0.00652 | -0.0377 | 87.1933
2 | 0.627 | 0.00646 | -0.0373 | 97.0588
2.5 | 0.6849 | 0.0063 | -0.0368 | 108.7143
3 | 0.743 | 0.00623 | -0.0364 | 119.2616
3.5 | 0.7997 | 0.00614 | -0.0357 | 130.2443
4 | 0.8531 | 0.00588 | -0.0344 | 145.085
4.5 | 0.9031 | 0.00561 | -0.0323 | 160.9804
5 | 0.9582 | 0.0056 | -0.0311 | 171.1071
5.5 | 1.0231 | 0.00573 | -0.032 | 178.5515
6 | 1.0981 | 0.00591 | -0.0352 | 185.8037
6.5 | 1.1693 | 0.00614 | -0.0375 | 190.4397
7 | 1.2367 | 0.00638 | -0.0391 | 193.8401
7.5 | 1.3061 | 0.00663 | -0.041 | 196.9985
8 | 1.373 | 0.00682 | -0.0423 | 201.3196
8.5 | 1.4392 | 0.00701 | -0.0435 | 205.3067
9 | 1.5052 | 0.00724 | -0.0447 | 207.9006
9.5 | 1.5619 | 0.00757 | -0.044 | 206.3276
10 | 1.6137 | 0.00787 | -0.0422 | 205.0445
10.5 | 1.667 | 0.0081 | -0.0407 | 205.8025
11 | 1.7159 | 0.00862 | -0.0386 | 199.0603
11.5 | 1.7644 | 0.00923 | -0.0365 | 191.1593
12 | 1.7965 | 0.01067 | -0.0322 | 168.3693
12.5 | 1.755 | 0.01478 | -0.0179 | 118.7415
13.5 | 1.7343 | 0.02233 | -0.0069 | 77.6668
14 | 1.7385 | 0.02709 | -0.0067 | 64.175
14.5 | 1.7335 | 0.03349 | -0.0079 | 51.7617
15 | 1.7057 | 0.04243 | -0.0097 | 40.2003
15.5 | 1.6593 | 0.0533 | -0.0119 | 31.1313
16 | 1.6027 | 0.06548 | -0.0148 | 24.4762
16.5 | 1.5553 | 0.0772 | -0.018 | 20.1464
17 | 1.5075 | 0.08949 | -0.0217 | 16.8455

## 119. Re 12M Mach 0.50 (1)
BIGFOIL.COM POLAR EXPORT
tsagiR3A-15
TsAGI R3A-15 |  |  |  | Cl Max: | 1.631 | at alpha= | 11.5 | deg
JavaFoil+Calcfoil stall+Eppler ext transition |  |  |  | L/D Max: | 149.547 | at alpha= | 6.5 | deg
Re: | 12000000 |  |  | Cd Min: | 0.00496 | at alpha= | -3 | deg
Mach: | 0.5 |  |  | Cl=0 at alpha= | -3.25 | deg
|  |  |  | @ Cl=0.1, Cd= | 0.0068171
|  |  |  | @ Cl=0.4, Cd= | 0.0055122
|  |  |  | @ Cl=0.6, Cd= | 0.0054043
alpha (deg) | Cl | Cd | Cm | Cl/Cd
-20 | -0.956 | 0.15712 | -0.027 | -6.081
-19.5 | -0.927 | 0.15307 | -0.027 | -6.055
-19 | -0.898 | 0.14859 | -0.026 | -6.045
-18.5 | -0.87 | 0.14394 | -0.026 | -6.048
-18 | -0.843 | 0.13947 | -0.026 | -6.042
-17.5 | -0.815 | 0.13499 | -0.026 | -6.036
-17 | -0.787 | 0.12665 | -0.026 | -6.214
-16.5 | -0.759 | 0.12354 | -0.026 | -6.147
-16 | -0.732 | 0.11599 | -0.026 | -6.307
-15.5 | -0.703 | 0.11001 | -0.026 | -6.393
-15 | -0.675 | 0.10551 | -0.025 | -6.394
-14.5 | -0.646 | 0.10168 | -0.025 | -6.35
-14 | -0.616 | 0.09903 | -0.024 | -6.224
-13.5 | -0.587 | 0.09515 | -0.023 | -6.173
-13 | -0.559 | 0.09168 | -0.023 | -6.096
-12.5 | -0.531 | 0.08893 | -0.023 | -5.966
-12 | -0.502 | 0.08486 | -0.023 | -5.917
-11.5 | -0.474 | 0.08167 | -0.023 | -5.803
-11 | -0.446 | 0.07289 | -0.023 | -6.113
-10.5 | -0.418 | 0.06651 | -0.024 | -6.288
-10 | -0.391 | 0.0606 | -0.025 | -6.444
-9.5 | -0.359 | 0.06854 | -0.022 | -5.24
-9 | -0.331 | 0.06056 | -0.023 | -5.47
-8.5 | -0.304 | 0.05411 | -0.024 | -5.611
-8 | -0.276 | 0.04868 | -0.026 | -5.666
-7.5 | -0.245 | 0.05023 | -0.023 | -4.879
-7 | -0.22 | 0.03867 | -0.028 | -5.694
-6.5 | -0.346 | 0.00779 | -0.043 | -44.389
-6 | -0.329 | 0.00693 | -0.043 | -47.432
-5.5 | -0.285 | 0.00643 | -0.043 | -44.295
-5 | -0.229 | 0.00601 | -0.043 | -38.152
-4.5 | -0.168 | 0.0057 | -0.043 | -29.482
-4 | -0.103 | 0.00547 | -0.043 | -18.775
-3.5 | -0.035 | 0.00524 | -0.043 | -6.625
-3 | 0.035 | 0.00496 | -0.043 | 7.033
-2.5 | 0.105 | 0.00696 | -0.043 | 15.154
-2 | 0.177 | 0.00678 | -0.044 | 26.048
-1.5 | 0.248 | 0.00747 | -0.044 | 33.244
-1 | 0.319 | 0.0075 | -0.044 | 42.565
-0.5 | 0.39 | 0.00549 | -0.044 | 70.978
0 | 0.462 | 0.00565 | -0.044 | 81.742
0.5 | 0.532 | 0.00521 | -0.044 | 102.078
1 | 0.602 | 0.00541 | -0.045 | 111.291
1.5 | 0.672 | 0.00607 | -0.045 | 110.685
2 | 0.741 | 0.00621 | -0.045 | 119.39
2.5 | 0.81 | 0.00645 | -0.045 | 125.674
3 | 0.879 | 0.00668 | -0.045 | 131.578
3.5 | 0.947 | 0.00698 | -0.046 | 135.663
4 | 1.014 | 0.00719 | -0.046 | 141.128
4.5 | 1.081 | 0.00746 | -0.046 | 144.997
5 | 1.147 | 0.00783 | -0.046 | 146.596
5.5 | 1.213 | 0.00881 | -0.047 | 137.704
6 | 1.278 | 0.00856 | -0.047 | 149.251
6.5 | 1.341 | 0.00897 | -0.047 | 149.547
7 | 1.403 | 0.00941 | -0.047 | 149.126
7.5 | 1.446 | 0.01092 | -0.047 | 132.423
8 | 1.482 | 0.01292 | -0.047 | 114.746
8.5 | 1.518 | 0.01467 | -0.046 | 103.471
9 | 1.552 | 0.01694 | -0.046 | 91.595
9.5 | 1.584 | 0.01941 | -0.046 | 81.638
10 | 1.615 | 0.02231 | -0.045 | 72.373
10.5 | 1.577 | 0.0462 | -0.042 | 34.14
11 | 1.606 | 0.0515 | -0.042 | 31.188
11.5 | 1.631 | 0.05723 | -0.042 | 28.501
12 | 1.615 | 0.06354 | -0.042 | 25.411
12.5 | 1.506 | 0.07104 | -0.042 | 21.202
13 | 0.991 | 0.07945 | -0.042 | 12.473
13.5 | 1.016 | 0.08922 | -0.041 | 11.391
14 | 1.04 | 0.10338 | -0.041 | 10.058
14.5 | 1.062 | 0.11917 | -0.041 | 8.916
15 | 1.082 | 0.14369 | -0.04 | 7.528
15.5 | 1.093 | 0.19731 | -0.038 | 5.54
16 | 1.123 | 0.20088 | -0.038 | 5.59
16.5 | 1.152 | 0.20961 | -0.039 | 5.496

## 120. Re 12M Mach 0.50 (2)
BIGFOIL.COM POLAR EXPORT
tsagiR3A-15
TsAGI R3A-15 |  |  |  | Cl Max: | 2.0405 | at alpha= | 11 | deg
XFOIL ncrit=9 |  |  |  | L/D Max: | 199.891 | at alpha= | 8 | deg
Re: | 12000000 |  |  | Cd Min: | 0.24505 | at alpha= | -20 | deg
Mach: | 0.5 |  |  | Cl=0 at alpha= | -3.2833 | deg
|  |  |  | @ Cl=0.1, Cd= | 0.0067513
|  |  |  | @ Cl=0.4, Cd= | 0.0067901
|  |  |  | @ Cl=0.6, Cd= | 0.0069028
alpha (deg) | Cl | Cd | Cm | Cl/Cd
-20 | -0.604 | 0.24505 | 0.0433 | -2.4648
-19 | -0.4872 | 0.21596 | 0.0065 | -2.256
-18.5 | -0.4665 | 0.20911 | 0.0029 | -2.2309
-18 | -0.4433 | 0.20321 | -0.0003 | -2.1815
-17.5 | -0.4215 | 0.19633 | -0.0039 | -2.1469
-17 | -0.4069 | 0.18696 | -0.0083 | -2.1764
-16.5 | -0.3861 | 0.17975 | -0.0121 | -2.148
-16 | -0.3681 | 0.17188 | -0.0161 | -2.1416
-15.5 | -0.3449 | 0.16543 | -0.0196 | -2.0849
-15 | -0.3232 | 0.15859 | -0.0231 | -2.038
-14.5 | -0.3105 | 0.14962 | -0.0275 | -2.0753
-14 | -0.298 | 0.14089 | -0.0319 | -2.1151
-13.5 | -0.29 | 0.13155 | -0.0367 | -2.2045
-13 | -0.2804 | 0.1229 | -0.0412 | -2.2815
-12.5 | -0.2682 | 0.11519 | -0.0452 | -2.3283
-12 | -0.2817 | 0.10349 | -0.0519 | -2.722
-11.5 | -0.3088 | 0.09086 | -0.0599 | -3.3986
-11 | -0.3194 | 0.08146 | -0.0657 | -3.9209
-10.5 | -0.3306 | 0.07262 | -0.071 | -4.5525
-10 | -0.3405 | 0.06446 | -0.0758 | -5.2823
-9.5 | -0.3627 | 0.05537 | -0.0817 | -6.5505
-9 | -0.3808 | 0.04577 | -0.091 | -8.3199
-8.5 | -0.4166 | 0.03927 | -0.0899 | -10.6086
-8 | -0.4464 | 0.03209 | -0.0867 | -13.9109
-7.5 | -0.4725 | 0.02345 | -0.0821 | -20.1493
-7 | -0.4917 | 0.01436 | -0.0749 | -34.2409
-6.5 | -0.4549 | 0.01023 | -0.0682 | -44.4673
-6 | -0.3894 | 0.00879 | -0.0636 | -44.3003
-5.5 | -0.3181 | 0.00812 | -0.06 | -39.1749
-5 | -0.2464 | 0.00763 | -0.0569 | -32.2936
-4.5 | -0.174 | 0.00731 | -0.0544 | -23.803
-4 | -0.1022 | 0.0071 | -0.0522 | -14.3944
-3.5 | -0.0306 | 0.00695 | -0.0504 | -4.4029
-3 | 0.04 | 0.00682 | -0.0487 | 5.8651
-2.5 | 0.1099 | 0.00674 | -0.0472 | 16.3056
-2 | 0.1782 | 0.00671 | -0.0456 | 26.5574
-1.5 | 0.2465 | 0.00671 | -0.0442 | 36.7362
-1 | 0.3159 | 0.00676 | -0.0431 | 46.7308
-0.5 | 0.386 | 0.00678 | -0.0422 | 56.9322
0 | 0.4554 | 0.00683 | -0.0413 | 66.6764
0.5 | 0.525 | 0.00688 | -0.0405 | 76.3081
1 | 0.5952 | 0.0069 | -0.0397 | 86.2609
1.5 | 0.6647 | 0.00694 | -0.0389 | 95.7781
2 | 0.7331 | 0.00696 | -0.0379 | 105.3305
2.5 | 0.8008 | 0.00692 | -0.0368 | 115.7225
3 | 0.8679 | 0.00678 | -0.0355 | 128.0088
3.5 | 0.9353 | 0.00667 | -0.0341 | 140.2249
4 | 0.999 | 0.00646 | -0.032 | 154.644
4.5 | 1.0555 | 0.00621 | -0.0282 | 169.9678
5 | 1.1258 | 0.00635 | -0.0268 | 177.2913
5.5 | 1.2196 | 0.00667 | -0.03 | 182.8486
6 | 1.3131 | 0.007 | -0.0327 | 187.5857
6.5 | 1.3948 | 0.00728 | -0.0328 | 191.5934
7 | 1.4847 | 0.00758 | -0.0342 | 195.8707
7.5 | 1.572 | 0.00791 | -0.0347 | 198.7358
8 | 1.6571 | 0.00829 | -0.0346 | 199.8914
8.5 | 1.7231 | 0.00871 | -0.0309 | 197.8301
9 | 1.7862 | 0.00917 | -0.0265 | 194.7874
9.5 | 1.8546 | 0.00958 | -0.0226 | 193.5908
10 | 1.924 | 0.01003 | -0.0187 | 191.8245
10.5 | 1.988 | 0.0107 | -0.014 | 185.7944
11 | 2.0405 | 0.01142 | -0.0075 | 178.6778

## 121. Re 14M Mach 0.00 (1)
BIGFOIL.COM POLAR EXPORT
tsagiR3A-15
TsAGI R3A-15 |  |  |  | Cl Max: | 1.804 | at alpha= | 16 | deg
JavaFoil+Calcfoil stall+Eppler ext transition |  |  |  | L/D Max: | 213.813 | at alpha= | 1 | deg
Re: | 14000000 |  |  | Cd Min: | 0.00237 | at alpha= | -2.5 | deg
Mach: | 0 |  |  | Cl=0 at alpha= | -3.25 | deg
|  |  |  | @ Cl=0.1, Cd= | 0.0023713
|  |  |  | @ Cl=0.4, Cd= | 0.0024102
|  |  |  | @ Cl=0.6, Cd= | 0.0052872
alpha (deg) | Cl | Cd | Cm | Cl/Cd
-17 | -0.755 | 0.10723 | -0.024 | -7.04
-16.5 | -0.758 | 0.1017 | -0.024 | -7.452
-16 | -0.761 | 0.0951 | -0.024 | -7.997
-15.5 | -0.761 | 0.08859 | -0.025 | -8.594
-15 | -0.761 | 0.08125 | -0.025 | -9.37
-14.5 | -0.758 | 0.07488 | -0.026 | -10.129
-14 | -0.755 | 0.06734 | -0.027 | -11.218
-13.5 | -0.754 | 0.05745 | -0.028 | -13.124
-13 | -0.759 | 0.04369 | -0.03 | -17.364
-12.5 | -0.774 | 0.02659 | -0.033 | -29.112
-12 | -0.805 | 0.01205 | -0.036 | -66.768
-11.5 | -0.802 | 0.00935 | -0.037 | -85.761
-11 | -0.773 | 0.00874 | -0.037 | -88.462
-10.5 | -0.741 | 0.00821 | -0.037 | -90.243
-10 | -0.706 | 0.00774 | -0.037 | -91.177
-9.5 | -0.667 | 0.00739 | -0.037 | -90.251
-9 | -0.626 | 0.00707 | -0.037 | -88.537
-8.5 | -0.581 | 0.00692 | -0.037 | -83.982
-8 | -0.534 | 0.00662 | -0.037 | -80.791
-7.5 | -0.485 | 0.00637 | -0.037 | -76.161
-7 | -0.434 | 0.00612 | -0.037 | -70.795
-6.5 | -0.38 | 0.00586 | -0.037 | -64.853
-6 | -0.325 | 0.0025 | -0.037 | -129.667
-5.5 | -0.268 | 0.00246 | -0.037 | -109.014
-5 | -0.21 | 0.00242 | -0.037 | -86.593
-4.5 | -0.151 | 0.00243 | -0.037 | -62.038
-4 | -0.091 | 0.00239 | -0.037 | -38.033
-3.5 | -0.031 | 0.00241 | -0.037 | -12.692
-3 | 0.031 | 0.00238 | -0.037 | 12.814
-2.5 | 0.092 | 0.00237 | -0.038 | 38.869
-2 | 0.154 | 0.00238 | -0.038 | 64.555
-1.5 | 0.216 | 0.00239 | -0.038 | 90.425
-1 | 0.277 | 0.00242 | -0.038 | 114.461
-0.5 | 0.339 | 0.00242 | -0.038 | 139.98
0 | 0.401 | 0.00241 | -0.038 | 166.865
0.5 | 0.463 | 0.00244 | -0.038 | 189.785
1 | 0.524 | 0.00245 | -0.039 | 213.813
1.5 | 0.585 | 0.00527 | -0.039 | 111.077
2 | 0.646 | 0.00534 | -0.039 | 120.982
2.5 | 0.707 | 0.00546 | -0.039 | 129.495
3 | 0.767 | 0.00556 | -0.039 | 138.023
3.5 | 0.828 | 0.00574 | -0.04 | 144.105
4 | 0.888 | 0.00592 | -0.04 | 150.064
4.5 | 0.948 | 0.00594 | -0.04 | 159.473
5 | 1.007 | 0.00612 | -0.04 | 164.663
5.5 | 1.066 | 0.0063 | -0.04 | 169.279
6 | 1.126 | 0.00649 | -0.041 | 173.536
6.5 | 1.184 | 0.00667 | -0.041 | 177.533
7 | 1.242 | 0.00688 | -0.041 | 180.655
7.5 | 1.3 | 0.00737 | -0.041 | 176.388
8 | 1.357 | 0.00778 | -0.042 | 174.431
8.5 | 1.414 | 0.00818 | -0.042 | 172.892
9 | 1.47 | 0.0088 | -0.042 | 167.047
9.5 | 1.526 | 0.00924 | -0.042 | 165.078
10 | 1.581 | 0.00965 | -0.043 | 163.789
10.5 | 1.636 | 0.01008 | -0.043 | 162.223
11 | 1.69 | 0.0106 | -0.043 | 159.396
11.5 | 1.645 | 0.02137 | -0.041 | 76.985
12 | 1.678 | 0.02385 | -0.041 | 70.348
12.5 | 1.705 | 0.02632 | -0.041 | 64.752
13 | 1.728 | 0.02899 | -0.041 | 59.619
13.5 | 1.75 | 0.0318 | -0.041 | 55.027
14 | 1.768 | 0.03466 | -0.041 | 50.998
14.5 | 1.782 | 0.0378 | -0.041 | 47.152
15 | 1.793 | 0.04105 | -0.041 | 43.682
15.5 | 1.801 | 0.04442 | -0.041 | 40.542
16 | 1.804 | 0.04787 | -0.041 | 37.692
16.5 | 1.804 | 0.05161 | -0.041 | 34.959
17 | 1.8 | 0.05553 | -0.041 | 32.413
17.5 | 1.792 | 0.05962 | -0.041 | 30.056
18 | 1.78 | 0.06387 | -0.041 | 27.877
18.5 | 1.765 | 0.06831 | -0.041 | 25.843
19 | 1.747 | 0.07293 | -0.042 | 23.958
19.5 | 1.726 | 0.07754 | -0.042 | 22.265
20 | 1.703 | 0.08222 | -0.042 | 20.708

## 122. Re 14M Mach 0.00 (2)
BIGFOIL.COM POLAR EXPORT
tsagiR3A-15
TsAGI R3A-15 |  |  |  | Cl Max: | 1.8189 | at alpha= | 16 | deg
XFOIL ncrit=9 |  |  |  | L/D Max: | 213.89 | at alpha= | 9.5 | deg
Re: | 14000000 |  |  | Cd Min: | 0.11303 | at alpha= | 20 | deg
Mach: | 0 |  |  | Cl=0 at alpha= | -3.2851 | deg
|  |  |  | @ Cl=0.1, Cd= | 0.0061344
|  |  |  | @ Cl=0.4, Cd= | 0.0062636
|  |  |  | @ Cl=0.6, Cd= | 0.0062411
alpha (deg) | Cl | Cd | Cm | Cl/Cd
-20 | -1.7233 | 0.02063 | -0.0771 | -83.5337
-19.5 | -1.7054 | 0.01935 | -0.0719 | -88.1344
-19 | -1.6723 | 0.01826 | -0.0687 | -91.5827
-18.5 | -1.6365 | 0.01718 | -0.0657 | -95.2561
-18 | -1.5981 | 0.01618 | -0.063 | -98.7701
-17.5 | -1.5569 | 0.01531 | -0.0605 | -101.6917
-16.5 | -1.4416 | 0.01367 | -0.0615 | -105.4572
-16 | -1.3752 | 0.0129 | -0.0637 | -106.6047
-15.5 | -1.3159 | 0.01248 | -0.0642 | -105.4407
-15 | -1.2713 | 0.01213 | -0.0617 | -104.8063
-14.5 | -1.224 | 0.01175 | -0.0597 | -104.1702
-14 | -1.1752 | 0.0114 | -0.0579 | -103.0877
-13.5 | -1.1253 | 0.01103 | -0.0563 | -102.0218
-13 | -1.074 | 0.0107 | -0.0549 | -100.3738
-12.5 | -1.0222 | 0.01038 | -0.0536 | -98.4778
-11.5 | -0.9177 | 0.00975 | -0.051 | -94.1231
-11 | -0.8647 | 0.00939 | -0.0499 | -92.0873
-10.5 | -0.811 | 0.00905 | -0.0488 | -89.6133
-10 | -0.7567 | 0.00873 | -0.0478 | -86.6781
-9.5 | -0.702 | 0.00841 | -0.0469 | -83.4721
-9 | -0.647 | 0.00816 | -0.0461 | -79.2892
-8.5 | -0.5914 | 0.00792 | -0.0453 | -74.6717
-8 | -0.5354 | 0.00771 | -0.0447 | -69.4423
-7.5 | -0.4792 | 0.00752 | -0.044 | -63.7234
-7 | -0.4227 | 0.00735 | -0.0434 | -57.5102
-6.5 | -0.3662 | 0.00716 | -0.0429 | -51.1453
-6 | -0.3098 | 0.00698 | -0.0423 | -44.384
-5.5 | -0.2528 | 0.0068 | -0.0418 | -37.1765
-5 | -0.1957 | 0.00669 | -0.0414 | -29.2526
-4.5 | -0.1386 | 0.00657 | -0.041 | -21.0959
-4 | -0.0816 | 0.00645 | -0.0405 | -12.6512
-3.5 | -0.0245 | 0.00634 | -0.0401 | -3.8644
-3 | 0.0325 | 0.00625 | -0.0398 | 5.2
-2.5 | 0.0894 | 0.00614 | -0.0394 | 14.5603
-2 | 0.1462 | 0.00611 | -0.039 | 23.928
-1.5 | 0.2034 | 0.00612 | -0.0387 | 33.2353
-1 | 0.2603 | 0.00615 | -0.0384 | 42.3252
-0.5 | 0.3172 | 0.00621 | -0.0382 | 51.0789
0 | 0.3742 | 0.00625 | -0.0379 | 59.872
0.5 | 0.4311 | 0.00628 | -0.0377 | 68.6465
1 | 0.4884 | 0.00628 | -0.0376 | 77.7707
1.5 | 0.5451 | 0.00629 | -0.0373 | 86.6614
2 | 0.6012 | 0.00624 | -0.0371 | 96.3462
2.5 | 0.6572 | 0.00614 | -0.0368 | 107.0358
3 | 0.7128 | 0.00603 | -0.0365 | 118.209
3.5 | 0.7682 | 0.00598 | -0.0362 | 128.4615
4 | 0.8204 | 0.00575 | -0.0354 | 142.6783
4.5 | 0.8695 | 0.00543 | -0.0339 | 160.1289
5 | 0.9219 | 0.00539 | -0.0329 | 171.039
5.5 | 0.9756 | 0.00541 | -0.0322 | 180.3327
6 | 1.0351 | 0.00552 | -0.0329 | 187.5181
6.5 | 1.1066 | 0.0057 | -0.0363 | 194.1404
7 | 1.1707 | 0.00591 | -0.0381 | 198.088
7.5 | 1.2372 | 0.00613 | -0.0406 | 201.8271
8 | 1.3012 | 0.00632 | -0.0424 | 205.8861
8.5 | 1.363 | 0.00648 | -0.0439 | 210.3395
9 | 1.4242 | 0.00666 | -0.0452 | 213.8438
9.5 | 1.4844 | 0.00694 | -0.0465 | 213.8905
10 | 1.541 | 0.00722 | -0.0471 | 213.4349
10.5 | 1.5903 | 0.00744 | -0.0461 | 213.75
11 | 1.6356 | 0.00788 | -0.0444 | 207.5635
11.5 | 1.6801 | 0.00841 | -0.0428 | 199.7741
12 | 1.7179 | 0.00943 | -0.0402 | 182.1739
13 | 1.7182 | 0.01495 | -0.0242 | 114.9298
13.5 | 1.7404 | 0.01608 | -0.02 | 108.2338
14 | 1.7633 | 0.01741 | -0.0166 | 101.2809
14.5 | 1.7839 | 0.01911 | -0.0139 | 93.349
15 | 1.8 | 0.02148 | -0.0119 | 83.7989
15.5 | 1.8131 | 0.02461 | -0.011 | 73.6733
16 | 1.8189 | 0.02898 | -0.011 | 62.764
16.5 | 1.8133 | 0.03501 | -0.012 | 51.7938
17 | 1.7911 | 0.04314 | -0.0136 | 41.5183
17.5 | 1.7432 | 0.0544 | -0.016 | 32.0441
18 | 1.699 | 0.06562 | -0.0187 | 25.8915
18.5 | 1.647 | 0.07821 | -0.0221 | 21.0587
19 | 1.6024 | 0.09029 | -0.0257 | 17.7473
19.5 | 1.5688 | 0.10114 | -0.0292 | 15.5112
20 | 1.5305 | 0.11303 | -0.0334 | 13.5407

## 123. Re 14M Mach 0.10 (1)
BIGFOIL.COM POLAR EXPORT
tsagiR3A-15
TsAGI R3A-15 |  |  |  | Cl Max: | 1.796 | at alpha= | 16 | deg
JavaFoil+Calcfoil stall+Eppler ext transition |  |  |  | L/D Max: | 193.206 | at alpha= | 0.5 | deg
Re: | 14000000 |  |  | Cd Min: | 0.00234 | at alpha= | -2.5 | deg
Mach: | 0.1 |  |  | Cl=0 at alpha= | -3.25 | deg
|  |  |  | @ Cl=0.1, Cd= | 0.0023426
|  |  |  | @ Cl=0.4, Cd= | 0.002371
|  |  |  | @ Cl=0.6, Cd= | 0.0052857
alpha (deg) | Cl | Cd | Cm | Cl/Cd
-16.5 | -0.727 | 0.10356 | -0.024 | -7.023
-16 | -0.732 | 0.09775 | -0.024 | -7.486
-15.5 | -0.735 | 0.09134 | -0.024 | -8.049
-15 | -0.737 | 0.0842 | -0.025 | -8.759
-14.5 | -0.737 | 0.07799 | -0.025 | -9.449
-14 | -0.735 | 0.07104 | -0.026 | -10.349
-13.5 | -0.731 | 0.06423 | -0.027 | -11.384
-13 | -0.731 | 0.05359 | -0.028 | -13.641
-12.5 | -0.739 | 0.03831 | -0.031 | -19.284
-12 | -0.767 | 0.01851 | -0.034 | -41.414
-11.5 | -0.788 | 0.01008 | -0.037 | -78.19
-11 | -0.768 | 0.00893 | -0.037 | -86.047
-10.5 | -0.738 | 0.00833 | -0.037 | -88.59
-10 | -0.703 | 0.00785 | -0.037 | -89.572
-9.5 | -0.666 | 0.00746 | -0.037 | -89.255
-9 | -0.625 | 0.00707 | -0.037 | -88.385
-8.5 | -0.582 | 0.00693 | -0.037 | -83.869
-8 | -0.535 | 0.00663 | -0.037 | -80.769
-7.5 | -0.486 | 0.00638 | -0.037 | -76.168
-7 | -0.435 | 0.00614 | -0.037 | -70.829
-6.5 | -0.381 | 0.00587 | -0.037 | -64.964
-6 | -0.326 | 0.00568 | -0.037 | -57.341
-5.5 | -0.269 | 0.00245 | -0.037 | -109.884
-5 | -0.211 | 0.00239 | -0.037 | -88.111
-4.5 | -0.152 | 0.0024 | -0.037 | -63.109
-4 | -0.091 | 0.00237 | -0.037 | -38.624
-3.5 | -0.031 | 0.00235 | -0.038 | -13.044
-3 | 0.031 | 0.00236 | -0.038 | 13.008
-2.5 | 0.092 | 0.00234 | -0.038 | 39.448
-2 | 0.154 | 0.00236 | -0.038 | 65.592
-1.5 | 0.217 | 0.00236 | -0.038 | 91.852
-1 | 0.279 | 0.0024 | -0.038 | 116.191
-0.5 | 0.34 | 0.00239 | -0.038 | 142.372
0 | 0.403 | 0.00237 | -0.038 | 170.032
0.5 | 0.465 | 0.00241 | -0.039 | 193.206
1 | 0.527 | 0.00526 | -0.039 | 100.14
1.5 | 0.588 | 0.00527 | -0.039 | 111.495
2 | 0.649 | 0.00535 | -0.039 | 121.346
2.5 | 0.71 | 0.00547 | -0.039 | 129.778
3 | 0.771 | 0.00557 | -0.04 | 138.366
3.5 | 0.832 | 0.00576 | -0.04 | 144.489
4 | 0.892 | 0.00594 | -0.04 | 150.236
4.5 | 0.952 | 0.00596 | -0.04 | 159.635
5 | 1.012 | 0.00615 | -0.04 | 164.671
5.5 | 1.072 | 0.00632 | -0.041 | 169.451
6 | 1.131 | 0.00651 | -0.041 | 173.628
6.5 | 1.19 | 0.0067 | -0.041 | 177.522
7 | 1.248 | 0.00697 | -0.041 | 178.97
7.5 | 1.306 | 0.00742 | -0.042 | 175.888
8 | 1.363 | 0.00788 | -0.042 | 172.951
8.5 | 1.42 | 0.00828 | -0.042 | 171.452
9 | 1.476 | 0.00889 | -0.042 | 166.11
9.5 | 1.532 | 0.00935 | -0.043 | 163.939
10 | 1.588 | 0.00978 | -0.043 | 162.292
10.5 | 1.642 | 0.01021 | -0.043 | 160.806
11 | 1.608 | 0.01986 | -0.041 | 80.988
11.5 | 1.647 | 0.02213 | -0.041 | 74.443
12 | 1.679 | 0.02466 | -0.041 | 68.11
12.5 | 1.706 | 0.02725 | -0.041 | 62.599
13 | 1.729 | 0.02996 | -0.041 | 57.718
13.5 | 1.749 | 0.03279 | -0.041 | 53.337
14 | 1.767 | 0.03583 | -0.041 | 49.305
14.5 | 1.78 | 0.039 | -0.041 | 45.628
15 | 1.789 | 0.04232 | -0.041 | 42.272
15.5 | 1.795 | 0.04578 | -0.041 | 39.197
16 | 1.796 | 0.04937 | -0.041 | 36.371
16.5 | 1.793 | 0.05324 | -0.041 | 33.672
17 | 1.786 | 0.05715 | -0.041 | 31.248
17.5 | 1.774 | 0.06148 | -0.041 | 28.862
18 | 1.759 | 0.06587 | -0.041 | 26.706
18.5 | 1.74 | 0.07044 | -0.042 | 24.706
19 | 1.719 | 0.07512 | -0.042 | 22.877
19.5 | 1.693 | 0.07981 | -0.042 | 21.219
20 | 1.665 | 0.08468 | -0.042 | 19.664

## 124. Re 14M Mach 0.10 (2)
BIGFOIL.COM POLAR EXPORT
tsagiR3A-15
TsAGI R3A-15 |  |  |  | Cl Max: | 1.8073 | at alpha= | 15.5 | deg
XFOIL ncrit=9 |  |  |  | L/D Max: | 213.964 | at alpha= | 9 | deg
Re: | 14000000 |  |  | Cd Min: | 0.11979 | at alpha= | 20 | deg
Mach: | 0.1 |  |  | Cl=0 at alpha= | -3.2853 | deg
|  |  |  | @ Cl=0.1, Cd= | 0.0061448
|  |  |  | @ Cl=0.4, Cd= | 0.0062781
|  |  |  | @ Cl=0.6, Cd= | 0.0062647
alpha (deg) | Cl | Cd | Cm | Cl/Cd
-20 | -1.7084 | 0.02316 | -0.0856 | -73.7651
-19.5 | -1.6949 | 0.02123 | -0.0812 | -79.8351
-19 | -1.6765 | 0.0199 | -0.0757 | -84.2462
-18.5 | -1.6458 | 0.01855 | -0.0719 | -88.7224
-18 | -1.6098 | 0.01734 | -0.0686 | -92.8374
-17.5 | -1.57 | 0.01631 | -0.0656 | -96.26
-16.5 | -1.457 | 0.01438 | -0.0655 | -101.3213
-16 | -1.3941 | 0.01349 | -0.0665 | -103.3432
-15.5 | -1.3291 | 0.01294 | -0.0678 | -102.7125
-15 | -1.2844 | 0.01252 | -0.065 | -102.5879
-14.5 | -1.2368 | 0.01209 | -0.0627 | -102.2994
-14 | -1.1876 | 0.01169 | -0.0606 | -101.5911
-13.5 | -1.1371 | 0.01128 | -0.0587 | -100.8067
-12.5 | -1.0327 | 0.01057 | -0.0556 | -97.701
-12 | -0.9802 | 0.01023 | -0.0541 | -95.8162
-11.5 | -0.9264 | 0.00994 | -0.0527 | -93.1992
-11 | -0.8726 | 0.00955 | -0.0514 | -91.3717
-10.5 | -0.8185 | 0.00918 | -0.0502 | -89.1612
-10 | -0.7636 | 0.00884 | -0.0491 | -86.3801
-9.5 | -0.7083 | 0.0085 | -0.0481 | -83.3294
-9 | -0.6527 | 0.00823 | -0.0471 | -79.3074
-8.5 | -0.5965 | 0.00798 | -0.0462 | -74.7494
-8 | -0.54 | 0.00776 | -0.0455 | -69.5876
-7.5 | -0.4832 | 0.00756 | -0.0447 | -63.9153
-7 | -0.4262 | 0.00738 | -0.0441 | -57.7507
-6.5 | -0.3691 | 0.00719 | -0.0435 | -51.3352
-6 | -0.3122 | 0.00701 | -0.0428 | -44.5364
-5.5 | -0.2548 | 0.00682 | -0.0423 | -37.3607
-5 | -0.1973 | 0.0067 | -0.0418 | -29.4478
-4.5 | -0.1396 | 0.00658 | -0.0413 | -21.2158
-4 | -0.0822 | 0.00646 | -0.0409 | -12.7245
-3.5 | -0.0246 | 0.00636 | -0.0405 | -3.8679
-3 | 0.0327 | 0.00626 | -0.04 | 5.2236
-2.5 | 0.0901 | 0.00615 | -0.0396 | 14.6504
-2 | 0.1473 | 0.00612 | -0.0392 | 24.0686
-1.5 | 0.2048 | 0.00614 | -0.0389 | 33.355
-1 | 0.262 | 0.00617 | -0.0386 | 42.4635
-0.5 | 0.3193 | 0.00623 | -0.0383 | 51.252
0 | 0.3767 | 0.00627 | -0.0381 | 60.0797
0.5 | 0.434 | 0.00629 | -0.0378 | 68.9984
1 | 0.4917 | 0.00629 | -0.0377 | 78.1717
1.5 | 0.5488 | 0.00631 | -0.0374 | 86.9731
2 | 0.6053 | 0.00626 | -0.0371 | 96.6933
2.5 | 0.6618 | 0.00615 | -0.0369 | 107.6098
3 | 0.7177 | 0.00605 | -0.0366 | 118.6281
3.5 | 0.7734 | 0.006 | -0.0362 | 128.9
4.5 | 0.8754 | 0.00546 | -0.0338 | 160.3297
5 | 0.9283 | 0.00541 | -0.0328 | 171.5896
5.5 | 0.9824 | 0.00543 | -0.0321 | 180.9208
6 | 1.0427 | 0.00555 | -0.0328 | 187.8739
6.5 | 1.1154 | 0.00574 | -0.0363 | 194.3206
7 | 1.1797 | 0.00596 | -0.0381 | 197.9362
7.5 | 1.2468 | 0.00617 | -0.0405 | 202.0746
8 | 1.3115 | 0.00636 | -0.0423 | 206.2107
8.5 | 1.3739 | 0.00652 | -0.0437 | 210.7209
9 | 1.4357 | 0.00671 | -0.045 | 213.9642
9.5 | 1.4966 | 0.00701 | -0.0463 | 213.495
10 | 1.5529 | 0.00728 | -0.0466 | 213.3104
10.5 | 1.6027 | 0.0075 | -0.0454 | 213.6933
11 | 1.6484 | 0.00795 | -0.0437 | 207.3459
11.5 | 1.6935 | 0.00851 | -0.042 | 199.0012
12 | 1.7284 | 0.00972 | -0.0388 | 177.8189
12.5 | 1.7186 | 0.01334 | -0.0294 | 128.8306
13 | 1.7218 | 0.0153 | -0.0217 | 112.5359
13.5 | 1.7439 | 0.01657 | -0.0177 | 105.2444
14 | 1.7653 | 0.01811 | -0.0144 | 97.4765
14.5 | 1.7838 | 0.02017 | -0.012 | 88.4383
15 | 1.798 | 0.02301 | -0.0105 | 78.1399
15.5 | 1.8073 | 0.02688 | -0.0101 | 67.2359
16 | 1.807 | 0.03226 | -0.0108 | 56.0136
16.5 | 1.7925 | 0.03949 | -0.0121 | 45.3912
17 | 1.7593 | 0.04893 | -0.014 | 35.9554
17.5 | 1.7008 | 0.06161 | -0.0169 | 27.6059
18 | 1.6601 | 0.07255 | -0.0197 | 22.8822
18.5 | 1.6093 | 0.0852 | -0.0234 | 18.8885
19 | 1.5667 | 0.09724 | -0.0272 | 16.1117
19.5 | 1.5268 | 0.10928 | -0.0313 | 13.9714
20 | 1.4985 | 0.11979 | -0.0352 | 12.5094

## 125. Re 14M Mach 0.25 (1)
BIGFOIL.COM POLAR EXPORT
tsagiR3A-15
TsAGI R3A-15 |  |  |  | Cl Max: | 1.754 | at alpha= | 14.5 | deg
JavaFoil+Calcfoil stall+Eppler ext transition |  |  |  | L/D Max: | 176.05 | at alpha= | 7 | deg
Re: | 14000000 |  |  | Cd Min: | 0.0021 | at alpha= | -0.5 | deg
Mach: | 0.25 |  |  | Cl=0 at alpha= | -3.25 | deg
|  |  |  | @ Cl=0.1, Cd= | 0.0044617
|  |  |  | @ Cl=0.4, Cd= | 0.0040219
|  |  |  | @ Cl=0.6, Cd= | 0.0052981
alpha (deg) | Cl | Cd | Cm | Cl/Cd
-15.5 | -0.516 | 0.10439 | -0.022 | -4.944
-15 | -0.542 | 0.0977 | -0.023 | -5.552
-14.5 | -0.565 | 0.09174 | -0.023 | -6.157
-14 | -0.584 | 0.08555 | -0.023 | -6.823
-13.5 | -0.598 | 0.07936 | -0.024 | -7.54
-13 | -0.608 | 0.07383 | -0.024 | -8.239
-12.5 | -0.616 | 0.06658 | -0.025 | -9.252
-12 | -0.619 | 0.06014 | -0.026 | -10.287
-11.5 | -0.619 | 0.05228 | -0.027 | -11.844
-11 | -0.631 | 0.0362 | -0.031 | -17.421
-10.5 | -0.683 | 0.01133 | -0.037 | -60.298
-10 | -0.68 | 0.00863 | -0.038 | -78.783
-9.5 | -0.651 | 0.00794 | -0.038 | -81.967
-9 | -0.617 | 0.00744 | -0.038 | -82.913
-8.5 | -0.579 | 0.00723 | -0.038 | -80.05
-8 | -0.536 | 0.00687 | -0.038 | -78.007
-7.5 | -0.489 | 0.00655 | -0.038 | -74.744
-7 | -0.44 | 0.00621 | -0.038 | -70.778
-6.5 | -0.387 | 0.00603 | -0.038 | -64.246
-6 | -0.332 | 0.00575 | -0.038 | -57.714
-5.5 | -0.274 | 0.00553 | -0.038 | -49.631
-5 | -0.215 | 0.00529 | -0.038 | -40.725
-4.5 | -0.155 | 0.00507 | -0.038 | -30.57
-4 | -0.094 | 0.00493 | -0.039 | -18.994
-3.5 | -0.031 | 0.0047 | -0.039 | -6.699
-3 | 0.031 | 0.00443 | -0.039 | 7.1
-2.5 | 0.095 | 0.00445 | -0.039 | 21.304
-2 | 0.159 | 0.0046 | -0.039 | 34.516
-1.5 | 0.223 | 0.00472 | -0.039 | 47.187
-1 | 0.286 | 0.00488 | -0.039 | 58.662
-0.5 | 0.35 | 0.0021 | -0.039 | 166.591
0 | 0.414 | 0.00456 | -0.04 | 90.813
0.5 | 0.478 | 0.00509 | -0.04 | 93.838
1 | 0.541 | 0.00527 | -0.04 | 102.566
1.5 | 0.604 | 0.0053 | -0.04 | 113.825
2 | 0.666 | 0.00534 | -0.04 | 124.801
2.5 | 0.729 | 0.00554 | -0.04 | 131.534
3 | 0.791 | 0.00567 | -0.041 | 139.551
3.5 | 0.853 | 0.00587 | -0.041 | 145.364
4 | 0.915 | 0.00606 | -0.041 | 150.981
4.5 | 0.977 | 0.00611 | -0.041 | 159.89
5 | 1.038 | 0.00632 | -0.041 | 164.368
5.5 | 1.099 | 0.00651 | -0.042 | 168.701
6 | 1.16 | 0.00673 | -0.042 | 172.291
6.5 | 1.22 | 0.00694 | -0.042 | 175.698
7 | 1.279 | 0.00727 | -0.042 | 176.05
7.5 | 1.338 | 0.00782 | -0.043 | 171.131
8 | 1.396 | 0.00874 | -0.043 | 159.797
8.5 | 1.454 | 0.00915 | -0.043 | 158.806
9 | 1.511 | 0.00951 | -0.044 | 158.945
9.5 | 1.567 | 0.01004 | -0.044 | 156.045
10 | 1.623 | 0.01053 | -0.044 | 154.133
10.5 | 1.678 | 0.01106 | -0.044 | 151.691
11 | 1.619 | 0.0238 | -0.041 | 68.026
11.5 | 1.657 | 0.02672 | -0.041 | 62.007
12 | 1.688 | 0.02951 | -0.041 | 57.202
12.5 | 1.711 | 0.03246 | -0.041 | 52.711
13 | 1.73 | 0.0355 | -0.041 | 48.731
13.5 | 1.743 | 0.03894 | -0.041 | 44.77
14 | 1.752 | 0.0424 | -0.041 | 41.306
14.5 | 1.754 | 0.04615 | -0.041 | 38.007
15 | 1.75 | 0.04997 | -0.041 | 35.018
15.5 | 1.74 | 0.05408 | -0.041 | 32.17
16 | 1.722 | 0.05844 | -0.041 | 29.475
16.5 | 1.698 | 0.06312 | -0.041 | 26.901
17 | 1.668 | 0.06776 | -0.041 | 24.611
17.5 | 1.63 | 0.07268 | -0.042 | 22.429
18 | 1.586 | 0.07778 | -0.042 | 20.389
18.5 | 1.535 | 0.08323 | -0.042 | 18.44
19 | 1.478 | 0.08863 | -0.042 | 16.675
19.5 | 1.416 | 0.09412 | -0.042 | 15.041

## 126. Re 14M Mach 0.25 (2)
BIGFOIL.COM POLAR EXPORT
tsagiR3A-15
TsAGI R3A-15 |  |  |  | Cl Max: | 1.7898 | at alpha= | 12 | deg
XFOIL ncrit=9 |  |  |  | L/D Max: | 212.564 | at alpha= | 9 | deg
Re: | 14000000 |  |  | Cd Min: | 0.208 | at alpha= | -20 | deg
Mach: | 0.25 |  |  | Cl=0 at alpha= | -3.2861 | deg
|  |  |  | @ Cl=0.1, Cd= | 0.0062325
|  |  |  | @ Cl=0.4, Cd= | 0.00636
|  |  |  | @ Cl=0.6, Cd= | 0.006369
alpha (deg) | Cl | Cd | Cm | Cl/Cd
-20 | -0.6303 | 0.208 | 0.0336 | -3.0303
-19.5 | -0.7184 | 0.17891 | 0.0206 | -4.0154
-19 | -0.7194 | 0.16452 | 0.0085 | -4.3727
-18.5 | -0.7203 | 0.1502 | -0.0043 | -4.7956
-18 | -1.3622 | 0.05189 | -0.0794 | -26.2517
-17.5 | -1.4411 | 0.03398 | -0.0974 | -42.4102
-17 | -1.469 | 0.02744 | -0.098 | -53.535
-16.5 | -1.4709 | 0.02399 | -0.0932 | -61.313
-16 | -1.4351 | 0.02072 | -0.0916 | -69.2616
-15.5 | -1.3636 | 0.01823 | -0.094 | -74.7998
-15 | -1.3322 | 0.01682 | -0.0881 | -79.2033
-14.5 | -1.2914 | 0.01566 | -0.0831 | -82.4649
-14 | -1.2458 | 0.01459 | -0.0788 | -85.3873
-13.5 | -1.1963 | 0.01365 | -0.075 | -87.641
-13 | -1.144 | 0.01282 | -0.0716 | -89.2356
-12.5 | -1.0895 | 0.01213 | -0.0685 | -89.8186
-12 | -1.0345 | 0.01151 | -0.0656 | -89.8784
-11.5 | -0.9772 | 0.01099 | -0.0631 | -88.9172
-11 | -0.9194 | 0.01049 | -0.0608 | -87.6454
-10.5 | -0.8609 | 0.01004 | -0.0588 | -85.747
-10 | -0.802 | 0.00963 | -0.0568 | -83.2814
-9.5 | -0.7439 | 0.0091 | -0.0549 | -81.7473
-9 | -0.685 | 0.0087 | -0.0532 | -78.7356
-8.5 | -0.6257 | 0.00836 | -0.0516 | -74.8445
-8 | -0.566 | 0.00805 | -0.0503 | -70.3106
-7.5 | -0.5062 | 0.0078 | -0.049 | -64.8974
-7 | -0.4461 | 0.00756 | -0.0478 | -59.0079
-6.5 | -0.386 | 0.00736 | -0.0468 | -52.4457
-6 | -0.3258 | 0.00717 | -0.0459 | -45.4393
-5.5 | -0.2658 | 0.00695 | -0.045 | -38.2446
-5 | -0.2059 | 0.0068 | -0.0441 | -30.2794
-4.5 | -0.1455 | 0.00666 | -0.0435 | -21.8468
-4 | -0.0856 | 0.00655 | -0.0428 | -13.0687
-3.5 | -0.0255 | 0.00643 | -0.0422 | -3.9658
-3 | 0.0341 | 0.00635 | -0.0415 | 5.3701
-2.5 | 0.0936 | 0.00624 | -0.041 | 15
-2 | 0.1531 | 0.00617 | -0.0404 | 24.8136
-1.5 | 0.2126 | 0.00619 | -0.04 | 34.3457
-1 | 0.2718 | 0.00623 | -0.0395 | 43.6276
-0.5 | 0.3313 | 0.0063 | -0.0391 | 52.5873
0 | 0.3907 | 0.00636 | -0.0387 | 61.4308
0.5 | 0.4506 | 0.00636 | -0.0385 | 70.8491
1 | 0.51 | 0.00639 | -0.0381 | 79.8122
1.5 | 0.5694 | 0.0064 | -0.0378 | 88.9688
2 | 0.6286 | 0.00634 | -0.0375 | 99.1483
2.5 | 0.6872 | 0.00625 | -0.0372 | 109.952
3 | 0.7447 | 0.00617 | -0.0366 | 120.6969
3.5 | 0.8024 | 0.00614 | -0.0362 | 130.684
4 | 0.8573 | 0.00591 | -0.0352 | 145.0592
4.5 | 0.9088 | 0.00556 | -0.0334 | 163.4532
5 | 0.9638 | 0.00551 | -0.0322 | 174.9183
5.5 | 1.0205 | 0.00557 | -0.0314 | 183.2136
6 | 1.0857 | 0.00574 | -0.0324 | 189.1463
6.5 | 1.164 | 0.00598 | -0.0363 | 194.6488
7 | 1.2304 | 0.00621 | -0.0376 | 198.132
7.5 | 1.3013 | 0.00641 | -0.0398 | 203.0109
8 | 1.3695 | 0.00659 | -0.0415 | 207.8149
8.5 | 1.4356 | 0.00678 | -0.0426 | 211.7404
9 | 1.5007 | 0.00706 | -0.0436 | 212.5637
9.5 | 1.5656 | 0.00739 | -0.0446 | 211.8539
10 | 1.6197 | 0.00762 | -0.0432 | 212.5591
10.5 | 1.6716 | 0.00792 | -0.0415 | 211.0606
11 | 1.7208 | 0.0084 | -0.0394 | 204.8571
11.5 | 1.7661 | 0.00916 | -0.0368 | 192.8057
12 | 1.7898 | 0.01104 | -0.0313 | 162.1196
12.5 | 1.7229 | 0.01615 | -0.0142 | 106.6811
13 | 1.7366 | 0.01833 | -0.01 | 94.7409
13.5 | 1.7497 | 0.02122 | -0.0075 | 82.4552
14 | 1.7588 | 0.02526 | -0.0067 | 69.6279
14.5 | 1.7574 | 0.03107 | -0.0074 | 56.5626
15 | 1.739 | 0.03898 | -0.009 | 44.6126
15.5 | 1.698 | 0.04927 | -0.0111 | 34.4632
16 | 1.6409 | 0.06129 | -0.0137 | 26.7727
16.5 | 1.5907 | 0.0731 | -0.0168 | 21.7606
17 | 1.5438 | 0.08507 | -0.0203 | 18.1474

## 127. Re 14M Mach 0.50 (1)
BIGFOIL.COM POLAR EXPORT
tsagiR3A-15
TsAGI R3A-15 |  |  |  | Cl Max: | 1.633 | at alpha= | 11.5 | deg
JavaFoil+Calcfoil stall+Eppler ext transition |  |  |  | L/D Max: | 153.12 | at alpha= | 6.5 | deg
Re: | 14000000 |  |  | Cd Min: | 0.00469 | at alpha= | -3 | deg
Mach: | 0.5 |  |  | Cl=0 at alpha= | -3.25 | deg
|  |  |  | @ Cl=0.1, Cd= | 0.0066679
|  |  |  | @ Cl=0.4, Cd= | 0.0053933
|  |  |  | @ Cl=0.6, Cd= | 0.0052946
alpha (deg) | Cl | Cd | Cm | Cl/Cd
-20 | -0.954 | 0.16818 | -0.027 | -5.674
-19.5 | -0.926 | 0.1649 | -0.026 | -5.614
-19 | -0.898 | 0.15915 | -0.026 | -5.643
-18.5 | -0.87 | 0.1535 | -0.026 | -5.67
-18 | -0.842 | 0.14867 | -0.026 | -5.667
-17.5 | -0.815 | 0.14567 | -0.026 | -5.592
-17 | -0.787 | 0.13468 | -0.026 | -5.842
-16.5 | -0.76 | 0.12193 | -0.026 | -6.229
-16 | -0.732 | 0.11465 | -0.026 | -6.382
-15.5 | -0.704 | 0.10826 | -0.026 | -6.498
-15 | -0.675 | 0.1041 | -0.025 | -6.484
-14.5 | -0.646 | 0.10074 | -0.025 | -6.412
-14 | -0.617 | 0.09735 | -0.024 | -6.336
-13.5 | -0.587 | 0.09383 | -0.024 | -6.261
-13 | -0.559 | 0.09073 | -0.023 | -6.161
-12.5 | -0.531 | 0.08602 | -0.023 | -6.168
-12 | -0.502 | 0.08222 | -0.023 | -6.108
-11.5 | -0.474 | 0.07906 | -0.023 | -5.995
-11 | -0.446 | 0.07305 | -0.023 | -6.101
-10.5 | -0.419 | 0.06537 | -0.025 | -6.403
-10 | -0.391 | 0.05978 | -0.025 | -6.538
-9.5 | -0.359 | 0.06769 | -0.023 | -5.308
-9 | -0.331 | 0.05963 | -0.023 | -5.558
-8.5 | -0.304 | 0.05332 | -0.025 | -5.699
-8 | -0.276 | 0.04779 | -0.026 | -5.781
-7.5 | -0.245 | 0.04954 | -0.023 | -4.95
-7 | -0.221 | 0.03727 | -0.029 | -5.933
-6.5 | -0.346 | 0.00754 | -0.043 | -45.843
-6 | -0.329 | 0.00856 | -0.043 | -38.412
-5.5 | -0.285 | 0.00632 | -0.043 | -45.056
-5 | -0.229 | 0.0059 | -0.043 | -38.882
-4.5 | -0.168 | 0.00557 | -0.043 | -30.174
-4 | -0.103 | 0.00527 | -0.043 | -19.461
-3.5 | -0.035 | 0.00514 | -0.043 | -6.747
-3 | 0.035 | 0.00469 | -0.043 | 7.432
-2.5 | 0.105 | 0.00682 | -0.043 | 15.477
-2 | 0.177 | 0.00672 | -0.044 | 26.294
-1.5 | 0.248 | 0.00731 | -0.044 | 33.987
-1 | 0.319 | 0.00523 | -0.044 | 61.019
-0.5 | 0.39 | 0.00536 | -0.044 | 72.715
0 | 0.462 | 0.0056 | -0.044 | 82.497
0.5 | 0.532 | 0.00511 | -0.044 | 104.184
1 | 0.602 | 0.0053 | -0.045 | 113.686
1.5 | 0.672 | 0.00597 | -0.045 | 112.571
2 | 0.741 | 0.00602 | -0.045 | 123.156
2.5 | 0.81 | 0.00632 | -0.045 | 128.218
3 | 0.879 | 0.00655 | -0.045 | 134.234
3.5 | 0.947 | 0.00684 | -0.046 | 138.333
4 | 1.014 | 0.00703 | -0.046 | 144.269
4.5 | 1.081 | 0.00731 | -0.046 | 147.886
5 | 1.147 | 0.00763 | -0.046 | 150.313
5.5 | 1.213 | 0.00797 | -0.047 | 152.155
6 | 1.278 | 0.00836 | -0.047 | 152.891
6.5 | 1.341 | 0.00876 | -0.047 | 153.12
7 | 1.403 | 0.00967 | -0.047 | 145.148
7.5 | 1.443 | 0.01118 | -0.047 | 129.018
8 | 1.481 | 0.01303 | -0.047 | 113.706
8.5 | 1.519 | 0.01473 | -0.046 | 103.118
9 | 1.554 | 0.01658 | -0.046 | 93.746
9.5 | 1.588 | 0.0189 | -0.046 | 83.982
10 | 1.618 | 0.02164 | -0.046 | 74.765
10.5 | 1.58 | 0.04506 | -0.042 | 35.064
11 | 1.609 | 0.05022 | -0.042 | 32.033
11.5 | 1.633 | 0.05601 | -0.042 | 29.153
12 | 1.616 | 0.0622 | -0.042 | 25.985
12.5 | 1.508 | 0.06943 | -0.042 | 21.719
13 | 0.992 | 0.07787 | -0.042 | 12.738
13.5 | 1.017 | 0.08746 | -0.041 | 11.63
14 | 1.041 | 0.1013 | -0.041 | 10.274
14.5 | 1.064 | 0.11667 | -0.041 | 9.116
15 | 1.083 | 0.14071 | -0.04 | 7.694
15.5 | 1.093 | 0.20317 | -0.038 | 5.381
16 | 1.123 | 0.20589 | -0.038 | 5.453
16.5 | 1.152 | 0.21435 | -0.039 | 5.374

## 128. Re 14M Mach 0.50 (2)
BIGFOIL.COM POLAR EXPORT
tsagiR3A-15
TsAGI R3A-15 |  |  |  | Cl Max: | 1.9993 | at alpha= | 10.5 | deg
XFOIL ncrit=9 |  |  |  | L/D Max: | 206.135 | at alpha= | 8 | deg
Re: | 14000000 |  |  | Cd Min: | 0.22344 | at alpha= | -19.5 | deg
Mach: | 0.5 |  |  | Cl=0 at alpha= | -3.2776 | deg
|  |  |  | @ Cl=0.1, Cd= | 0.0066566
|  |  |  | @ Cl=0.4, Cd= | 0.0066398
|  |  |  | @ Cl=0.6, Cd= | 0.0067437
alpha (deg) | Cl | Cd | Cm | Cl/Cd
-19.5 | -0.5065 | 0.22344 | 0.0102 | -2.2668
-19 | -0.4887 | 0.21539 | 0.0062 | -2.2689
-18.5 | -0.4682 | 0.2083 | 0.0025 | -2.2477
-18 | -0.4444 | 0.20246 | -0.0008 | -2.195
-17.5 | -0.4225 | 0.19551 | -0.0045 | -2.161
-17 | -0.4081 | 0.18606 | -0.009 | -2.1934
-16.5 | -0.3877 | 0.17878 | -0.0128 | -2.1686
-16 | -0.37 | 0.17075 | -0.017 | -2.1669
-15.5 | -0.3467 | 0.16436 | -0.0204 | -2.1094
-15 | -0.3253 | 0.15742 | -0.0241 | -2.0664
-14.5 | -0.315 | 0.14799 | -0.0287 | -2.1285
-14 | -0.3026 | 0.13929 | -0.0331 | -2.1724
-13.5 | -0.2974 | 0.12947 | -0.0383 | -2.2971
-13 | -0.2911 | 0.12037 | -0.0432 | -2.4184
-12.5 | -0.2834 | 0.11202 | -0.0477 | -2.5299
-12 | -0.3036 | 0.09965 | -0.0552 | -3.0467
-11.5 | -0.3182 | 0.08914 | -0.0618 | -3.5697
-11 | -0.3361 | 0.07898 | -0.0683 | -4.2555
-10.5 | -0.3488 | 0.07016 | -0.0737 | -4.9715
-10 | -0.3587 | 0.06215 | -0.0785 | -5.7715
-9.5 | -0.381 | 0.05309 | -0.0845 | -7.1765
-9 | -0.3991 | 0.04363 | -0.0938 | -9.1474
-8.5 | -0.4365 | 0.03789 | -0.0901 | -11.5202
-8 | -0.4632 | 0.03045 | -0.087 | -15.2118
-7.5 | -0.4865 | 0.022 | -0.0818 | -22.1136
-7 | -0.4998 | 0.01353 | -0.0745 | -36.9401
-6.5 | -0.4588 | 0.00975 | -0.0679 | -47.0564
-6 | -0.392 | 0.00845 | -0.0633 | -46.3905
-5.5 | -0.3202 | 0.00784 | -0.0597 | -40.8418
-5 | -0.2471 | 0.00744 | -0.0568 | -33.2124
-4.5 | -0.1751 | 0.00714 | -0.0543 | -24.5238
-4 | -0.1027 | 0.00691 | -0.0522 | -14.8625
-3.5 | -0.0314 | 0.00679 | -0.0503 | -4.6244
-3 | 0.0392 | 0.0067 | -0.0486 | 5.8507
-2.5 | 0.1093 | 0.00665 | -0.0471 | 16.4361
-2 | 0.178 | 0.0066 | -0.0456 | 26.9697
-1.5 | 0.2468 | 0.00658 | -0.0442 | 37.5076
-1 | 0.3163 | 0.00661 | -0.0432 | 47.8517
-0.5 | 0.3863 | 0.00663 | -0.0423 | 58.2655
0 | 0.456 | 0.00668 | -0.0414 | 68.2635
0.5 | 0.5262 | 0.0067 | -0.0407 | 78.5373
1 | 0.5963 | 0.00674 | -0.0399 | 88.4718
1.5 | 0.6659 | 0.00681 | -0.0391 | 97.7827
2 | 0.7349 | 0.00684 | -0.0382 | 107.4415
2.5 | 0.8036 | 0.00679 | -0.0372 | 118.3505
3 | 0.8714 | 0.00665 | -0.036 | 131.0376
3.5 | 0.9401 | 0.00661 | -0.0348 | 142.2239
4 | 1.005 | 0.00644 | -0.0329 | 156.0559
4.5 | 1.0636 | 0.00619 | -0.0297 | 171.8255
5 | 1.1252 | 0.00623 | -0.0266 | 180.61
5.5 | 1.2044 | 0.00644 | -0.0268 | 187.0186
6 | 1.3035 | 0.00672 | -0.0306 | 193.9732
6.5 | 1.3916 | 0.007 | -0.032 | 198.8
7 | 1.4793 | 0.00729 | -0.0329 | 202.9218
7.5 | 1.5681 | 0.00762 | -0.0338 | 205.7874
8 | 1.6532 | 0.00802 | -0.0336 | 206.1347
8.5 | 1.7318 | 0.00846 | -0.0321 | 204.7045
9 | 1.7973 | 0.00884 | -0.0279 | 203.3145
9.5 | 1.8662 | 0.0092 | -0.024 | 202.8478
10 | 1.9356 | 0.00967 | -0.02 | 200.1655
10.5 | 1.9993 | 0.01035 | -0.0153 | 193.1691

## 129. Re 16M Mach 0.00 (1)
BIGFOIL.COM POLAR EXPORT
tsagiR3A-15
TsAGI R3A-15 |  |  |  | Cl Max: | 1.808 | at alpha= | 16 | deg
JavaFoil+Calcfoil stall+Eppler ext transition |  |  |  | L/D Max: | 242.509 | at alpha= | 1.5 | deg
Re: | 16000000 |  |  | Cd Min: | 0.00234 | at alpha= | -2.5 | deg
Mach: | 0 |  |  | Cl=0 at alpha= | -3.25 | deg
|  |  |  | @ Cl=0.1, Cd= | 0.00234
|  |  |  | @ Cl=0.4, Cd= | 0.0023702
|  |  |  | @ Cl=0.6, Cd= | 0.0030936
alpha (deg) | Cl | Cd | Cm | Cl/Cd
-17 | -0.755 | 0.10645 | -0.024 | -7.095
-16.5 | -0.759 | 0.09992 | -0.024 | -7.6
-16 | -0.762 | 0.09382 | -0.024 | -8.117
-15.5 | -0.762 | 0.08737 | -0.025 | -8.727
-15 | -0.762 | 0.08014 | -0.025 | -9.512
-14.5 | -0.76 | 0.07315 | -0.026 | -10.395
-14 | -0.757 | 0.06571 | -0.027 | -11.524
-13.5 | -0.758 | 0.05472 | -0.028 | -13.85
-13 | -0.769 | 0.03768 | -0.031 | -20.417
-12.5 | -0.796 | 0.01902 | -0.034 | -41.835
-12 | -0.812 | 0.01099 | -0.036 | -73.852
-11.5 | -0.802 | 0.00913 | -0.037 | -87.869
-11 | -0.773 | 0.00849 | -0.037 | -91.085
-10.5 | -0.741 | 0.008 | -0.037 | -92.63
-10 | -0.706 | 0.00756 | -0.037 | -93.306
-9.5 | -0.667 | 0.0072 | -0.037 | -92.72
-9 | -0.626 | 0.00688 | -0.037 | -90.957
-8.5 | -0.581 | 0.00673 | -0.037 | -86.383
-8 | -0.534 | 0.0065 | -0.037 | -82.21
-7.5 | -0.485 | 0.00618 | -0.037 | -78.447
-7 | -0.434 | 0.00593 | -0.037 | -73.172
-6.5 | -0.38 | 0.00252 | -0.037 | -151.077
-6 | -0.325 | 0.00246 | -0.037 | -132.053
-5.5 | -0.268 | 0.00244 | -0.037 | -109.962
-5 | -0.21 | 0.00239 | -0.037 | -87.7
-4.5 | -0.151 | 0.00236 | -0.037 | -63.898
-4 | -0.091 | 0.00238 | -0.037 | -38.282
-3.5 | -0.031 | 0.00239 | -0.037 | -12.778
-3 | 0.031 | 0.00238 | -0.037 | 12.809
-2.5 | 0.092 | 0.00234 | -0.038 | 39.374
-2 | 0.154 | 0.00234 | -0.038 | 65.804
-1.5 | 0.216 | 0.00235 | -0.038 | 91.654
-1 | 0.277 | 0.00238 | -0.038 | 116.289
-0.5 | 0.339 | 0.00238 | -0.038 | 142.135
0 | 0.401 | 0.00237 | -0.038 | 169.228
0.5 | 0.463 | 0.0024 | -0.038 | 192.517
1 | 0.524 | 0.00242 | -0.039 | 216.901
1.5 | 0.585 | 0.00241 | -0.039 | 242.509
2 | 0.646 | 0.00519 | -0.039 | 124.528
2.5 | 0.707 | 0.00537 | -0.039 | 131.645
3 | 0.767 | 0.00547 | -0.039 | 140.273
3.5 | 0.828 | 0.00566 | -0.04 | 146.259
4 | 0.888 | 0.00576 | -0.04 | 154.158
4.5 | 0.948 | 0.00593 | -0.04 | 159.679
5 | 1.007 | 0.00603 | -0.04 | 166.956
5.5 | 1.066 | 0.00621 | -0.04 | 171.828
6 | 1.126 | 0.00638 | -0.041 | 176.39
6.5 | 1.184 | 0.00658 | -0.041 | 180.081
7 | 1.242 | 0.00702 | -0.041 | 176.855
7.5 | 1.3 | 0.00743 | -0.041 | 174.855
8 | 1.357 | 0.00782 | -0.042 | 173.604
8.5 | 1.414 | 0.00817 | -0.042 | 173.089
9 | 1.47 | 0.00873 | -0.042 | 168.426
9.5 | 1.526 | 0.00913 | -0.042 | 167.117
10 | 1.581 | 0.00953 | -0.043 | 165.914
10.5 | 1.636 | 0.00992 | -0.043 | 164.795
11 | 1.611 | 0.01846 | -0.041 | 87.309
11.5 | 1.65 | 0.02055 | -0.041 | 80.284
12 | 1.683 | 0.0229 | -0.041 | 73.477
12.5 | 1.709 | 0.02529 | -0.041 | 67.598
13 | 1.733 | 0.02792 | -0.041 | 62.077
13.5 | 1.754 | 0.03062 | -0.041 | 57.287
14 | 1.772 | 0.03351 | -0.041 | 52.866
14.5 | 1.786 | 0.03656 | -0.041 | 48.862
15 | 1.797 | 0.03972 | -0.041 | 45.253
15.5 | 1.804 | 0.04309 | -0.041 | 41.878
16 | 1.808 | 0.04646 | -0.041 | 38.921
16.5 | 1.808 | 0.05013 | -0.041 | 36.06
17 | 1.803 | 0.05399 | -0.041 | 33.403
17.5 | 1.795 | 0.05801 | -0.041 | 30.95
18 | 1.784 | 0.06215 | -0.042 | 28.699
18.5 | 1.769 | 0.0665 | -0.042 | 26.596
19 | 1.75 | 0.07127 | -0.042 | 24.554
19.5 | 1.729 | 0.07577 | -0.042 | 22.818
20 | 1.705 | 0.08038 | -0.042 | 21.215

## 130. Re 16M Mach 0.00 (2)
BIGFOIL.COM POLAR EXPORT
tsagiR3A-15
TsAGI R3A-15 |  |  |  | Cl Max: | 1.8361 | at alpha= | 16 | deg
XFOIL ncrit=9 |  |  |  | L/D Max: | 217.914 | at alpha= | 9 | deg
Re: | 16000000 |  |  | Cd Min: | 0.10867 | at alpha= | 20 | deg
Mach: | 0 |  |  | Cl=0 at alpha= | -3.283 | deg
|  |  |  | @ Cl=0.1, Cd= | 0.0060424
|  |  |  | @ Cl=0.4, Cd= | 0.0061655
|  |  |  | @ Cl=0.6, Cd= | 0.0061419
alpha (deg) | Cl | Cd | Cm | Cl/Cd
-20 | -1.7364 | 0.02006 | -0.0758 | -86.5603
-19.5 | -1.7155 | 0.01883 | -0.0708 | -91.1046
-19 | -1.6804 | 0.01779 | -0.0678 | -94.4576
-18.5 | -1.6434 | 0.01675 | -0.065 | -98.1134
-18 | -1.6044 | 0.01575 | -0.0623 | -101.8667
-17.5 | -1.5547 | 0.01483 | -0.0614 | -104.8348
-17 | -1.4938 | 0.01394 | -0.0627 | -107.1593
-16 | -1.3684 | 0.0126 | -0.0655 | -108.6032
-15.5 | -1.3246 | 0.01221 | -0.0629 | -108.4848
-15 | -1.2779 | 0.01183 | -0.0608 | -108.022
-14.5 | -1.2296 | 0.01145 | -0.0589 | -107.3886
-13.5 | -1.1294 | 0.01073 | -0.0557 | -105.2563
-13 | -1.0778 | 0.01041 | -0.0544 | -103.5351
-12.5 | -1.0259 | 0.01011 | -0.0531 | -101.4738
-12 | -0.9735 | 0.0098 | -0.0518 | -99.3367
-11 | -0.8663 | 0.00922 | -0.0497 | -93.9588
-10.5 | -0.8125 | 0.00887 | -0.0486 | -91.6009
-10 | -0.758 | 0.00856 | -0.0477 | -88.5514
-9.5 | -0.7033 | 0.00824 | -0.0468 | -85.3519
-9 | -0.6481 | 0.00798 | -0.0459 | -81.2155
-8.5 | -0.5926 | 0.00775 | -0.0452 | -76.4645
-8 | -0.5365 | 0.00753 | -0.0445 | -71.2483
-7.5 | -0.4803 | 0.00736 | -0.0439 | -65.2582
-7 | -0.4236 | 0.00718 | -0.0433 | -58.9972
-6.5 | -0.367 | 0.00703 | -0.0428 | -52.2048
-6 | -0.3102 | 0.00684 | -0.0422 | -45.3509
-5.5 | -0.2534 | 0.00667 | -0.0417 | -37.991
-5 | -0.1964 | 0.00655 | -0.0413 | -29.9847
-4.5 | -0.1389 | 0.00644 | -0.0409 | -21.5683
-4 | -0.0821 | 0.00634 | -0.0405 | -12.9495
-3.5 | -0.0247 | 0.00623 | -0.0401 | -3.9647
-3 | 0.0322 | 0.00615 | -0.0397 | 5.2358
-2.5 | 0.0891 | 0.00605 | -0.0393 | 14.7273
-2 | 0.1463 | 0.00601 | -0.039 | 24.3428
-1.5 | 0.2033 | 0.00602 | -0.0387 | 33.7708
-1 | 0.2602 | 0.00606 | -0.0384 | 42.9373
-0.5 | 0.3172 | 0.00612 | -0.0382 | 51.8301
0 | 0.3742 | 0.00617 | -0.0379 | 60.6483
0.5 | 0.4316 | 0.00616 | -0.0378 | 70.0649
1 | 0.4887 | 0.00617 | -0.0376 | 79.2058
1.5 | 0.5456 | 0.00619 | -0.0374 | 88.1422
2 | 0.6022 | 0.00614 | -0.0372 | 98.0782
2.5 | 0.6587 | 0.00606 | -0.037 | 108.6964
3 | 0.7143 | 0.00599 | -0.0368 | 119.2487
3.5 | 0.7698 | 0.00596 | -0.0365 | 129.1611
4 | 0.8237 | 0.0058 | -0.036 | 142.0172
4.5 | 0.8736 | 0.00544 | -0.0347 | 160.5882
5 | 0.9264 | 0.00534 | -0.0338 | 173.4831
5.5 | 0.9797 | 0.00533 | -0.0331 | 183.8086
6 | 1.0344 | 0.00541 | -0.0327 | 191.2015
6.5 | 1.0943 | 0.00557 | -0.0335 | 196.4632
7 | 1.1691 | 0.00579 | -0.0377 | 201.9171
7.5 | 1.2319 | 0.00598 | -0.0393 | 206.0033
8 | 1.2975 | 0.00614 | -0.0415 | 211.3192
8.5 | 1.3601 | 0.0063 | -0.0431 | 215.8889
9 | 1.4208 | 0.00652 | -0.0444 | 217.9141
9.5 | 1.4805 | 0.00682 | -0.0456 | 217.0821
10.5 | 1.5918 | 0.0074 | -0.0464 | 215.1081
11 | 1.6382 | 0.00779 | -0.0449 | 210.2953
11.5 | 1.6793 | 0.0085 | -0.0427 | 197.5647
12 | 1.7136 | 0.00972 | -0.0396 | 176.2963
12.5 | 1.698 | 0.01373 | -0.0293 | 123.6708
13 | 1.7264 | 0.01471 | -0.0255 | 117.3623
13.5 | 1.75 | 0.0157 | -0.0213 | 111.465
14 | 1.7742 | 0.01689 | -0.0179 | 105.0444
14.5 | 1.7961 | 0.01842 | -0.015 | 97.5081
15 | 1.8148 | 0.02046 | -0.0128 | 88.6999
15.5 | 1.8289 | 0.0233 | -0.0115 | 78.4936
16 | 1.8361 | 0.02731 | -0.0111 | 67.2318
16.5 | 1.834 | 0.03279 | -0.0118 | 55.9317
17 | 1.8181 | 0.04009 | -0.0131 | 45.3505
17.5 | 1.7813 | 0.04992 | -0.0151 | 35.6831
18 | 1.7315 | 0.06167 | -0.0178 | 28.0769
18.5 | 1.6835 | 0.07354 | -0.0209 | 22.8923
19 | 1.6365 | 0.08575 | -0.0244 | 19.0845
19.5 | 1.5918 | 0.09807 | -0.0283 | 16.2313
20 | 1.5614 | 0.10867 | -0.0319 | 14.3683

## 131. Re 16M Mach 0.10 (1)
BIGFOIL.COM POLAR EXPORT
tsagiR3A-15
TsAGI R3A-15 |  |  |  | Cl Max: | 1.799 | at alpha= | 16 | deg
JavaFoil+Calcfoil stall+Eppler ext transition |  |  |  | L/D Max: | 220.826 | at alpha= | 1 | deg
Re: | 16000000 |  |  | Cd Min: | 0.00231 | at alpha= | -2.5 | deg
Mach: | 0.1 |  |  | Cl=0 at alpha= | -3.25 | deg
|  |  |  | @ Cl=0.1, Cd= | 0.00231
|  |  |  | @ Cl=0.4, Cd= | 0.0023405
|  |  |  | @ Cl=0.6, Cd= | 0.0052482
alpha (deg) | Cl | Cd | Cm | Cl/Cd
-16.5 | -0.728 | 0.10287 | -0.024 | -7.074
-16 | -0.732 | 0.09681 | -0.024 | -7.566
-15.5 | -0.736 | 0.0901 | -0.024 | -8.172
-15 | -0.739 | 0.08305 | -0.025 | -8.893
-14.5 | -0.738 | 0.07696 | -0.025 | -9.588
-14 | -0.736 | 0.0701 | -0.026 | -10.501
-13.5 | -0.734 | 0.06165 | -0.027 | -11.914
-13 | -0.737 | 0.04974 | -0.029 | -14.813
-12.5 | -0.754 | 0.03068 | -0.032 | -24.577
-12 | -0.785 | 0.01382 | -0.035 | -56.846
-11.5 | -0.795 | 0.00939 | -0.037 | -84.745
-11 | -0.768 | 0.00868 | -0.037 | -88.504
-10.5 | -0.738 | 0.00811 | -0.037 | -90.979
-10 | -0.703 | 0.00768 | -0.037 | -91.647
-9.5 | -0.666 | 0.00726 | -0.037 | -91.68
-9 | -0.625 | 0.00695 | -0.037 | -89.93
-8.5 | -0.582 | 0.00681 | -0.037 | -85.348
-8 | -0.535 | 0.00651 | -0.037 | -82.171
-7.5 | -0.486 | 0.00628 | -0.037 | -77.454
-7 | -0.435 | 0.00602 | -0.037 | -72.255
-6.5 | -0.381 | 0.00577 | -0.037 | -66.103
-6 | -0.326 | 0.00242 | -0.037 | -134.647
-5.5 | -0.269 | 0.0024 | -0.037 | -111.896
-5 | -0.211 | 0.00236 | -0.037 | -89.247
-4.5 | -0.152 | 0.00232 | -0.037 | -65.322
-4 | -0.091 | 0.00235 | -0.037 | -38.883
-3.5 | -0.031 | 0.00236 | -0.038 | -12.975
-3 | 0.031 | 0.00233 | -0.038 | 13.176
-2.5 | 0.092 | 0.00231 | -0.038 | 40.001
-2 | 0.154 | 0.00231 | -0.038 | 66.824
-1.5 | 0.217 | 0.00233 | -0.038 | 93.133
-1 | 0.279 | 0.00236 | -0.038 | 118.088
-0.5 | 0.34 | 0.00235 | -0.038 | 144.606
0 | 0.403 | 0.00234 | -0.038 | 172.508
0.5 | 0.465 | 0.00237 | -0.039 | 196.01
1 | 0.527 | 0.00238 | -0.039 | 220.826
1.5 | 0.588 | 0.00526 | -0.039 | 111.776
2 | 0.649 | 0.0052 | -0.039 | 124.95
2.5 | 0.71 | 0.00538 | -0.039 | 131.965
3 | 0.771 | 0.00548 | -0.04 | 140.61
3.5 | 0.832 | 0.00567 | -0.04 | 146.784
4 | 0.892 | 0.00578 | -0.04 | 154.279
4.5 | 0.952 | 0.00596 | -0.04 | 159.757
5 | 1.012 | 0.00605 | -0.04 | 167.174
5.5 | 1.072 | 0.00623 | -0.041 | 172.026
6 | 1.131 | 0.00641 | -0.041 | 176.505
6.5 | 1.19 | 0.00661 | -0.041 | 179.985
7 | 1.248 | 0.00707 | -0.041 | 176.471
7.5 | 1.306 | 0.00753 | -0.042 | 173.423
8 | 1.363 | 0.00787 | -0.042 | 173.114
8.5 | 1.42 | 0.00824 | -0.042 | 172.355
9 | 1.476 | 0.00887 | -0.042 | 166.528
9.5 | 1.532 | 0.0092 | -0.043 | 166.472
10 | 1.588 | 0.00963 | -0.043 | 164.871
10.5 | 1.642 | 0.01006 | -0.043 | 163.253
11 | 1.613 | 0.01907 | -0.041 | 84.59
11.5 | 1.652 | 0.02128 | -0.041 | 77.641
12 | 1.684 | 0.02368 | -0.041 | 71.128
12.5 | 1.711 | 0.02618 | -0.041 | 65.338
13 | 1.734 | 0.02886 | -0.041 | 60.085
13.5 | 1.754 | 0.0316 | -0.041 | 55.51
14 | 1.77 | 0.03465 | -0.041 | 51.09
14.5 | 1.784 | 0.03774 | -0.041 | 47.268
15 | 1.793 | 0.04105 | -0.041 | 43.673
15.5 | 1.798 | 0.04442 | -0.041 | 40.478
16 | 1.799 | 0.04792 | -0.041 | 37.546
16.5 | 1.796 | 0.05174 | -0.041 | 34.713
17 | 1.789 | 0.05575 | -0.041 | 32.089
17.5 | 1.778 | 0.05983 | -0.041 | 29.714
18 | 1.762 | 0.06422 | -0.042 | 27.44
18.5 | 1.743 | 0.06866 | -0.042 | 25.393
19 | 1.721 | 0.07343 | -0.042 | 23.44
19.5 | 1.696 | 0.07799 | -0.042 | 21.744
20 | 1.668 | 0.0828 | -0.042 | 20.141

## 132. Re 16M Mach 0.10 (2)
BIGFOIL.COM POLAR EXPORT
tsagiR3A-15
TsAGI R3A-15 |  |  |  | Cl Max: | 1.8272 | at alpha= | 16 | deg
XFOIL ncrit=9 |  |  |  | L/D Max: | 217.66 | at alpha= | 9 | deg
Re: | 16000000 |  |  | Cd Min: | 0.11566 | at alpha= | 20 | deg
Mach: | 0.1 |  |  | Cl=0 at alpha= | -3.2836 | deg
|  |  |  | @ Cl=0.1, Cd= | 0.0060611
|  |  |  | @ Cl=0.4, Cd= | 0.006176
|  |  |  | @ Cl=0.6, Cd= | 0.0061567
alpha (deg) | Cl | Cd | Cm | Cl/Cd
-20 | -1.7227 | 0.02242 | -0.0847 | -76.8376
-19.5 | -1.7085 | 0.02063 | -0.0798 | -82.8163
-19 | -1.6877 | 0.01935 | -0.0746 | -87.2196
-18.5 | -1.6542 | 0.01806 | -0.0711 | -91.5947
-18 | -1.6173 | 0.01687 | -0.0678 | -95.8684
-17.5 | -1.5731 | 0.01583 | -0.0656 | -99.3746
-16 | -1.3816 | 0.01313 | -0.0695 | -105.2247
-15.5 | -1.3382 | 0.01266 | -0.0665 | -105.703
-14.5 | -1.2428 | 0.01177 | -0.0619 | -105.5905
-14 | -1.1927 | 0.01136 | -0.0599 | -104.9912
-13.5 | -1.1415 | 0.01096 | -0.0582 | -104.1515
-13 | -1.0892 | 0.01061 | -0.0566 | -102.6579
-12.5 | -1.0365 | 0.01028 | -0.0551 | -100.8268
-12 | -0.9834 | 0.00995 | -0.0536 | -98.8342
-11.5 | -0.9292 | 0.00965 | -0.0524 | -96.2902
-11 | -0.8747 | 0.00934 | -0.0512 | -93.651
-10.5 | -0.82 | 0.009 | -0.05 | -91.1111
-10 | -0.7649 | 0.00866 | -0.0489 | -88.3256
-9.5 | -0.7096 | 0.00833 | -0.0479 | -85.1861
-9 | -0.6538 | 0.00806 | -0.047 | -81.1166
-8.5 | -0.5978 | 0.00781 | -0.0461 | -76.5429
-8 | -0.5411 | 0.00757 | -0.0453 | -71.4795
-7.5 | -0.4844 | 0.00739 | -0.0446 | -65.548
-7 | -0.4272 | 0.0072 | -0.0439 | -59.3333
-6.5 | -0.37 | 0.00706 | -0.0433 | -52.4079
-6 | -0.3127 | 0.00686 | -0.0427 | -45.5831
-5.5 | -0.2553 | 0.00669 | -0.0422 | -38.1614
-5 | -0.1979 | 0.00657 | -0.0417 | -30.1218
-4.5 | -0.14 | 0.00646 | -0.0413 | -21.6718
-4 | -0.0827 | 0.00635 | -0.0408 | -13.0236
-3.5 | -0.0248 | 0.00625 | -0.0404 | -3.968
-3 | 0.0325 | 0.00616 | -0.04 | 5.276
-2.5 | 0.0897 | 0.00607 | -0.0396 | 14.7776
-2 | 0.1473 | 0.00602 | -0.0393 | 24.4684
-1.5 | 0.2047 | 0.00603 | -0.0389 | 33.9469
-1 | 0.2619 | 0.00607 | -0.0386 | 43.1466
-0.5 | 0.3194 | 0.00613 | -0.0383 | 52.1044
0 | 0.3767 | 0.00618 | -0.0381 | 60.9547
0.5 | 0.4345 | 0.00617 | -0.0379 | 70.4214
1 | 0.492 | 0.00619 | -0.0377 | 79.483
1.5 | 0.5493 | 0.00621 | -0.0375 | 88.4541
2 | 0.6064 | 0.00615 | -0.0373 | 98.6016
2.5 | 0.6632 | 0.00608 | -0.0371 | 109.0789
3 | 0.7191 | 0.00601 | -0.0368 | 119.6506
3.5 | 0.775 | 0.00598 | -0.0365 | 129.5987
4 | 0.8293 | 0.00582 | -0.0359 | 142.4914
4.5 | 0.8796 | 0.00546 | -0.0346 | 161.0989
5 | 0.9328 | 0.00535 | -0.0337 | 174.3551
5.5 | 0.9865 | 0.00535 | -0.033 | 184.3925
6 | 1.0416 | 0.00544 | -0.0325 | 191.4706
6.5 | 1.1027 | 0.00561 | -0.0335 | 196.5597
7 | 1.1783 | 0.00583 | -0.0377 | 202.1098
7.5 | 1.2416 | 0.00602 | -0.0392 | 206.2458
8 | 1.3078 | 0.00618 | -0.0414 | 211.6181
8.5 | 1.371 | 0.00634 | -0.043 | 216.2461
9 | 1.4322 | 0.00658 | -0.0442 | 217.6596
9.5 | 1.4927 | 0.00687 | -0.0454 | 217.278
10.5 | 1.6042 | 0.00747 | -0.0458 | 214.7523
11 | 1.6507 | 0.00787 | -0.0441 | 209.7459
11.5 | 1.6924 | 0.0086 | -0.0419 | 196.7907
12 | 1.7253 | 0.00993 | -0.0384 | 173.7462
12.5 | 1.706 | 0.01405 | -0.0276 | 121.4235
13 | 1.7295 | 0.01504 | -0.0228 | 114.9934
13.5 | 1.7537 | 0.01615 | -0.0189 | 108.5882
14 | 1.7768 | 0.01753 | -0.0156 | 101.3577
14.5 | 1.797 | 0.01935 | -0.0129 | 92.8682
15 | 1.8136 | 0.02182 | -0.0111 | 83.1164
15.5 | 1.8247 | 0.02529 | -0.0103 | 72.151
16 | 1.8272 | 0.03018 | -0.0106 | 60.5434
16.5 | 1.816 | 0.03697 | -0.0118 | 49.1209
17 | 1.7876 | 0.04581 | -0.0135 | 39.022
17.5 | 1.7361 | 0.05748 | -0.016 | 30.2035
18 | 1.6849 | 0.0696 | -0.0191 | 24.2083
18.5 | 1.6332 | 0.08224 | -0.0227 | 19.8589
19 | 1.5886 | 0.09443 | -0.0264 | 16.823
19.5 | 1.5564 | 0.10516 | -0.03 | 14.8003
20 | 1.5274 | 0.11566 | -0.0338 | 13.2059

## 133. Re 16M Mach 0.25 (1)
BIGFOIL.COM POLAR EXPORT
tsagiR3A-15
TsAGI R3A-15 |  |  |  | Cl Max: | 1.757 | at alpha= | 14.5 | deg
JavaFoil+Calcfoil stall+Eppler ext transition |  |  |  | L/D Max: | 201.876 | at alpha= | 0 | deg
Re: | 16000000 |  |  | Cd Min: | 0.00205 | at alpha= | -3.5 | deg
Mach: | 0.25 |  |  | Cl=0 at alpha= | -3.25 | deg
|  |  |  | @ Cl=0.1, Cd= | 0.0044631
|  |  |  | @ Cl=0.4, Cd= | 0.0020522
|  |  |  | @ Cl=0.6, Cd= | 0.0052824
alpha (deg) | Cl | Cd | Cm | Cl/Cd
-15.5 | -0.516 | 0.10382 | -0.023 | -4.973
-15 | -0.543 | 0.09683 | -0.023 | -5.604
-14.5 | -0.565 | 0.09074 | -0.023 | -6.23
-14 | -0.584 | 0.08454 | -0.024 | -6.911
-13.5 | -0.599 | 0.07874 | -0.024 | -7.603
-13 | -0.609 | 0.07277 | -0.024 | -8.372
-12.5 | -0.617 | 0.0656 | -0.025 | -9.405
-12 | -0.62 | 0.05924 | -0.026 | -10.46
-11.5 | -0.624 | 0.04874 | -0.028 | -12.807
-11 | -0.644 | 0.0291 | -0.032 | -22.14
-10.5 | -0.69 | 0.01025 | -0.037 | -67.378
-10 | -0.68 | 0.00838 | -0.038 | -81.149
-9.5 | -0.651 | 0.00776 | -0.038 | -83.899
-9 | -0.617 | 0.00726 | -0.038 | -85.049
-8.5 | -0.579 | 0.0071 | -0.038 | -81.437
-8 | -0.536 | 0.00674 | -0.038 | -79.468
-7.5 | -0.489 | 0.00645 | -0.038 | -75.934
-7 | -0.44 | 0.00611 | -0.038 | -71.989
-6.5 | -0.387 | 0.00582 | -0.038 | -66.502
-6 | -0.332 | 0.00562 | -0.038 | -59.058
-5.5 | -0.274 | 0.00541 | -0.038 | -50.746
-5 | -0.215 | 0.00519 | -0.038 | -41.52
-4.5 | -0.155 | 0.00498 | -0.038 | -31.147
-4 | -0.094 | 0.00486 | -0.039 | -19.295
-3.5 | -0.031 | 0.00205 | -0.039 | -15.355
-3 | 0.031 | 0.00206 | -0.039 | 15.274
-2.5 | 0.095 | 0.00446 | -0.039 | 21.268
-2 | 0.159 | 0.0045 | -0.039 | 35.22
-1.5 | 0.223 | 0.00465 | -0.039 | 47.887
-1 | 0.286 | 0.00478 | -0.039 | 59.936
-0.5 | 0.35 | 0.00206 | -0.039 | 169.577
0 | 0.414 | 0.00205 | -0.04 | 201.876
0.5 | 0.478 | 0.00499 | -0.04 | 95.628
1 | 0.541 | 0.00517 | -0.04 | 104.516
1.5 | 0.604 | 0.00529 | -0.04 | 114.186
2 | 0.666 | 0.00524 | -0.04 | 127.171
2.5 | 0.729 | 0.00544 | -0.04 | 133.95
3 | 0.791 | 0.00557 | -0.041 | 142.06
3.5 | 0.853 | 0.00577 | -0.041 | 147.992
4 | 0.915 | 0.00589 | -0.041 | 155.427
4.5 | 0.977 | 0.00608 | -0.041 | 160.534
5 | 1.038 | 0.00621 | -0.041 | 167.222
5.5 | 1.099 | 0.00641 | -0.042 | 171.409
6 | 1.16 | 0.00661 | -0.042 | 175.376
6.5 | 1.22 | 0.00685 | -0.042 | 178.05
7 | 1.279 | 0.00741 | -0.042 | 172.548
7.5 | 1.338 | 0.00788 | -0.043 | 169.852
8 | 1.396 | 0.00831 | -0.043 | 168.062
8.5 | 1.454 | 0.00873 | -0.043 | 166.593
9 | 1.511 | 0.00943 | -0.044 | 160.267
9.5 | 1.567 | 0.00987 | -0.044 | 158.718
10 | 1.623 | 0.01038 | -0.044 | 156.382
10.5 | 1.678 | 0.01087 | -0.044 | 154.38
11 | 1.623 | 0.02292 | -0.041 | 70.834
11.5 | 1.661 | 0.02575 | -0.041 | 64.508
12 | 1.693 | 0.02847 | -0.041 | 59.457
12.5 | 1.715 | 0.03142 | -0.041 | 54.581
13 | 1.734 | 0.03434 | -0.041 | 50.494
13.5 | 1.747 | 0.03776 | -0.041 | 46.268
14 | 1.755 | 0.04116 | -0.041 | 42.639
14.5 | 1.757 | 0.0448 | -0.041 | 39.226
15 | 1.753 | 0.0486 | -0.041 | 36.078
15.5 | 1.743 | 0.05266 | -0.041 | 33.097
16 | 1.725 | 0.05699 | -0.041 | 30.277
16.5 | 1.701 | 0.0616 | -0.042 | 27.611
17 | 1.67 | 0.06625 | -0.042 | 25.209
17.5 | 1.633 | 0.07104 | -0.042 | 22.979
18 | 1.588 | 0.07606 | -0.042 | 20.879
18.5 | 1.537 | 0.08138 | -0.042 | 18.885
19 | 1.479 | 0.08699 | -0.042 | 17.006
19.5 | 1.417 | 0.09242 | -0.042 | 15.334

## 134. Re 16M Mach 0.25 (2)
BIGFOIL.COM POLAR EXPORT
tsagiR3A-15
TsAGI R3A-15 |  |  |  | Cl Max: | 1.7789 | at alpha= | 14.5 | deg
XFOIL ncrit=9 |  |  |  | L/D Max: | 218.935 | at alpha= | 10 | deg
Re: | 16000000 |  |  | Cd Min: | 0.18752 | at alpha= | -20 | deg
Mach: | 0.25 |  |  | Cl=0 at alpha= | -3.2833 | deg
|  |  |  | @ Cl=0.1, Cd= | 0.0061443
|  |  |  | @ Cl=0.4, Cd= | 0.006233
|  |  |  | @ Cl=0.6, Cd= | 0.006255
alpha (deg) | Cl | Cd | Cm | Cl/Cd
-20 | -0.7007 | 0.18752 | 0.0222 | -3.7367
-19 | -0.7034 | 0.15876 | -0.002 | -4.4306
-18 | -1.4573 | 0.0387 | -0.0951 | -37.6563
-17.5 | -1.4976 | 0.02954 | -0.1005 | -50.6974
-17 | -1.5106 | 0.02476 | -0.098 | -61.0097
-16.5 | -1.48 | 0.02144 | -0.0964 | -69.0299
-16 | -1.4141 | 0.01862 | -0.0985 | -75.9452
-15.5 | -1.3871 | 0.01726 | -0.0918 | -80.365
-15 | -1.3493 | 0.01596 | -0.0865 | -84.5426
-14.5 | -1.3045 | 0.0149 | -0.0819 | -87.5503
-14 | -1.256 | 0.01393 | -0.0778 | -90.1651
-13.5 | -1.2043 | 0.01307 | -0.0742 | -92.1423
-13 | -1.1506 | 0.01232 | -0.0709 | -93.3929
-12.5 | -1.0953 | 0.0117 | -0.0679 | -93.6154
-12 | -1.0392 | 0.01111 | -0.0651 | -93.5374
-11.5 | -0.9814 | 0.01062 | -0.0627 | -92.4105
-11 | -0.923 | 0.01015 | -0.0604 | -90.936
-10.5 | -0.864 | 0.00972 | -0.0584 | -88.8889
-10 | -0.8046 | 0.00932 | -0.0565 | -86.3305
-9.5 | -0.7454 | 0.00893 | -0.0547 | -83.4714
-9 | -0.6864 | 0.00852 | -0.053 | -80.5634
-8.5 | -0.6271 | 0.00818 | -0.0515 | -76.6626
-8 | -0.5672 | 0.00787 | -0.0501 | -72.0712
-7.5 | -0.5074 | 0.00762 | -0.0488 | -66.5879
-7 | -0.4472 | 0.00739 | -0.0477 | -60.5142
-6.5 | -0.387 | 0.0072 | -0.0467 | -53.75
-6 | -0.3265 | 0.00701 | -0.0458 | -46.5763
-5.5 | -0.2664 | 0.00683 | -0.0449 | -39.0044
-5 | -0.2063 | 0.00666 | -0.0441 | -30.976
-4.5 | -0.1461 | 0.00653 | -0.0434 | -22.3737
-4 | -0.0859 | 0.00643 | -0.0427 | -13.3593
-3.5 | -0.026 | 0.00632 | -0.0421 | -4.1139
-3 | 0.034 | 0.00622 | -0.0415 | 5.4662
-2.5 | 0.0933 | 0.00615 | -0.0409 | 15.1707
-2 | 0.1525 | 0.0061 | -0.0404 | 25
-1.5 | 0.212 | 0.00612 | -0.0399 | 34.6405
-1 | 0.2714 | 0.00617 | -0.0394 | 43.987
-0.5 | 0.3313 | 0.00621 | -0.0391 | 53.3494
0 | 0.3911 | 0.00623 | -0.0388 | 62.7769
0.5 | 0.4509 | 0.00625 | -0.0385 | 72.144
1 | 0.5105 | 0.00629 | -0.0382 | 81.1606
1.5 | 0.5703 | 0.00628 | -0.038 | 90.8121
2 | 0.6297 | 0.00623 | -0.0377 | 101.0754
2.5 | 0.6884 | 0.00618 | -0.0374 | 111.3916
3.5 | 0.8044 | 0.00609 | -0.0365 | 132.0854
4 | 0.861 | 0.00591 | -0.0358 | 145.6853
5 | 0.9687 | 0.00546 | -0.0332 | 177.4176
5.5 | 1.0244 | 0.0055 | -0.0322 | 186.2545
6 | 1.0817 | 0.00563 | -0.0315 | 192.1314
6.5 | 1.1508 | 0.00583 | -0.0334 | 197.3928
7 | 1.2295 | 0.00605 | -0.0373 | 203.2231
7.5 | 1.2965 | 0.00622 | -0.0387 | 208.4405
8 | 1.366 | 0.00641 | -0.0406 | 213.1045
8.5 | 1.4325 | 0.0066 | -0.0418 | 217.0455
9 | 1.4969 | 0.00693 | -0.0428 | 216.0029
9.5 | 1.5619 | 0.0072 | -0.0437 | 216.9306
10 | 1.6245 | 0.00742 | -0.0441 | 218.9353
10.5 | 1.6736 | 0.00787 | -0.0419 | 212.6557
11 | 1.7212 | 0.0084 | -0.0395 | 204.9048
11.5 | 1.7651 | 0.00925 | -0.0367 | 190.8216
12 | 1.7596 | 0.01255 | -0.0273 | 140.2072
12.5 | 1.7266 | 0.01601 | -0.0147 | 107.8451
13 | 1.7468 | 0.0178 | -0.0108 | 98.1348
13.5 | 1.7639 | 0.02026 | -0.0081 | 87.0632
14 | 1.7745 | 0.02392 | -0.0068 | 74.1848
14.5 | 1.7789 | 0.02894 | -0.0071 | 61.4686
15 | 1.7668 | 0.0361 | -0.0084 | 48.9418
15.5 | 1.7338 | 0.04552 | -0.0103 | 38.0888
16 | 1.6784 | 0.05729 | -0.0127 | 29.2966
16.5 | 1.6184 | 0.07004 | -0.0159 | 23.1068
17 | 1.5681 | 0.08226 | -0.0195 | 19.0627
17.5 | 1.5279 | 0.09367 | -0.023 | 16.3115
18 | 1.4902 | 0.10514 | -0.0269 | 14.1735
18.5 | 1.4593 | 0.11597 | -0.0309 | 12.5834
19 | 1.4363 | 0.12601 | -0.0348 | 11.3983
19.5 | 1.4066 | 0.13725 | -0.0397 | 10.2485

## 135. Re 16M Mach 0.50 (1)
BIGFOIL.COM POLAR EXPORT
tsagiR3A-15
TsAGI R3A-15 |  |  |  | Cl Max: | 1.635 | at alpha= | 11.5 | deg
JavaFoil+Calcfoil stall+Eppler ext transition |  |  |  | L/D Max: | 156.336 | at alpha= | 6 | deg
Re: | 16000000 |  |  | Cd Min: | 0.00439 | at alpha= | -1.5 | deg
Mach: | 0.5 |  |  | Cl=0 at alpha= | -3.25 | deg
|  |  |  | @ Cl=0.1, Cd= | 0.0045657
|  |  |  | @ Cl=0.4, Cd= | 0.0046419
|  |  |  | @ Cl=0.6, Cd= | 0.0051846
alpha (deg) | Cl | Cd | Cm | Cl/Cd
-20 | -0.954 | 0.17448 | -0.027 | -5.467
-19.5 | -0.926 | 0.16903 | -0.026 | -5.476
-19 | -0.898 | 0.16639 | -0.026 | -5.397
-18.5 | -0.87 | 0.16001 | -0.026 | -5.438
-18 | -0.842 | 0.15792 | -0.026 | -5.335
-17.5 | -0.815 | 0.151 | -0.026 | -5.395
-17 | -0.787 | 0.14245 | -0.026 | -5.523
-16.5 | -0.759 | 0.12563 | -0.026 | -6.045
-16 | -0.732 | 0.11706 | -0.026 | -6.25
-15.5 | -0.703 | 0.11228 | -0.025 | -6.264
-15 | -0.675 | 0.10795 | -0.025 | -6.249
-14.5 | -0.646 | 0.10373 | -0.025 | -6.225
-14 | -0.617 | 0.09874 | -0.024 | -6.247
-13.5 | -0.588 | 0.09401 | -0.024 | -6.253
-13 | -0.559 | 0.09079 | -0.023 | -6.158
-12.5 | -0.531 | 0.08589 | -0.023 | -6.179
-12 | -0.502 | 0.08173 | -0.023 | -6.145
-11.5 | -0.474 | 0.08025 | -0.023 | -5.907
-11 | -0.446 | 0.07248 | -0.024 | -6.153
-10.5 | -0.419 | 0.06481 | -0.025 | -6.464
-10 | -0.391 | 0.05915 | -0.025 | -6.611
-9.5 | -0.359 | 0.06718 | -0.023 | -5.35
-9 | -0.331 | 0.05801 | -0.023 | -5.714
-8.5 | -0.304 | 0.05297 | -0.025 | -5.739
-8 | -0.277 | 0.04564 | -0.026 | -6.062
-7.5 | -0.245 | 0.04931 | -0.023 | -4.974
-7 | -0.222 | 0.03658 | -0.029 | -6.057
-6.5 | -0.346 | 0.00905 | -0.043 | -38.204
-6 | -0.329 | 0.00662 | -0.043 | -49.626
-5.5 | -0.285 | 0.00609 | -0.043 | -46.729
-5 | -0.229 | 0.00578 | -0.043 | -39.69
-4.5 | -0.168 | 0.00548 | -0.043 | -30.631
-4 | -0.103 | 0.00517 | -0.043 | -19.836
-3.5 | -0.035 | 0.00496 | -0.043 | -7.002
-3 | 0.035 | 0.00464 | -0.043 | 7.518
-2.5 | 0.105 | 0.00456 | -0.043 | 23.137
-2 | 0.177 | 0.00657 | -0.044 | 26.895
-1.5 | 0.248 | 0.00439 | -0.044 | 56.603
-1 | 0.319 | 0.00511 | -0.044 | 62.493
-0.5 | 0.39 | 0.00461 | -0.044 | 84.55
0 | 0.462 | 0.00484 | -0.044 | 95.404
0.5 | 0.532 | 0.005 | -0.044 | 106.365
1 | 0.602 | 0.00519 | -0.045 | 116.135
1.5 | 0.672 | 0.00585 | -0.045 | 114.784
2 | 0.741 | 0.00599 | -0.045 | 123.765
2.5 | 0.81 | 0.0062 | -0.045 | 130.624
3 | 0.879 | 0.00643 | -0.045 | 136.754
3.5 | 0.947 | 0.00666 | -0.046 | 142.109
4 | 1.014 | 0.00696 | -0.046 | 145.716
4.5 | 1.081 | 0.0072 | -0.046 | 150.249
5 | 1.147 | 0.00749 | -0.046 | 153.13
5.5 | 1.213 | 0.00782 | -0.047 | 155.166
6 | 1.278 | 0.00817 | -0.047 | 156.336
6.5 | 1.341 | 0.00887 | -0.047 | 151.18
7 | 1.403 | 0.00988 | -0.047 | 142.051
7.5 | 1.441 | 0.01128 | -0.047 | 127.796
8 | 1.482 | 0.013 | -0.047 | 113.974
8.5 | 1.521 | 0.01457 | -0.047 | 104.36
9 | 1.557 | 0.01614 | -0.046 | 96.444
9.5 | 1.591 | 0.01841 | -0.046 | 86.424
10 | 1.621 | 0.02107 | -0.046 | 76.964
10.5 | 1.582 | 0.04406 | -0.042 | 35.909
11 | 1.611 | 0.04915 | -0.042 | 32.781
11.5 | 1.635 | 0.0549 | -0.042 | 29.78
12 | 1.618 | 0.06106 | -0.042 | 26.494
12.5 | 1.509 | 0.0681 | -0.042 | 22.165
13 | 0.993 | 0.07646 | -0.042 | 12.982
13.5 | 1.018 | 0.08589 | -0.042 | 11.852
14 | 1.042 | 0.09945 | -0.041 | 10.474
14.5 | 1.064 | 0.11449 | -0.041 | 9.297
15 | 1.083 | 0.13848 | -0.04 | 7.824
15.5 | 1.093 | 0.20592 | -0.038 | 5.31
16 | 1.123 | 0.2098 | -0.038 | 5.352
16.5 | 1.152 | 0.21806 | -0.039 | 5.283

## 136. Re 16M Mach 0.50 (2)
BIGFOIL.COM POLAR EXPORT
tsagiR3A-15
TsAGI R3A-15 |  |  |  | Cl Max: | 2.0598 | at alpha= | 11 | deg
XFOIL ncrit=9 |  |  |  | L/D Max: | 211.38 | at alpha= | 9 | deg
Re: | 16000000 |  |  | Cd Min: | 0.23145 | at alpha= | -20 | deg
Mach: | 0.5 |  |  | Cl=0 at alpha= | -3.2753 | deg
|  |  |  | @ Cl=0.1, Cd= | 0.0065525
|  |  |  | @ Cl=0.4, Cd= | 0.0065177
|  |  |  | @ Cl=0.6, Cd= | 0.0066229
alpha (deg) | Cl | Cd | Cm | Cl/Cd
-20 | -0.5251 | 0.23145 | 0.0141 | -2.2687
-19.5 | -0.5088 | 0.22256 | 0.0099 | -2.2861
-19 | -0.4885 | 0.21533 | 0.0061 | -2.2686
-18.5 | -0.4694 | 0.20766 | 0.0021 | -2.2604
-18 | -0.4452 | 0.20177 | -0.0013 | -2.2065
-17.5 | -0.4237 | 0.19466 | -0.0051 | -2.1766
-17 | -0.409 | 0.18534 | -0.0096 | -2.2068
-16.5 | -0.3886 | 0.17799 | -0.0135 | -2.1833
-16 | -0.3716 | 0.16983 | -0.0177 | -2.1881
-15.5 | -0.3485 | 0.16336 | -0.0212 | -2.1333
-15 | -0.3285 | 0.15614 | -0.0249 | -2.1039
-14.5 | -0.3201 | 0.14631 | -0.0299 | -2.1878
-14 | -0.3064 | 0.138 | -0.0342 | -2.2203
-13.5 | -0.305 | 0.12752 | -0.0399 | -2.3918
-13 | -0.3034 | 0.11776 | -0.0453 | -2.5764
-12.5 | -0.3012 | 0.10864 | -0.0504 | -2.7725
-12 | -0.3203 | 0.09681 | -0.0579 | -3.3085
-11.5 | -0.3323 | 0.0869 | -0.0641 | -3.8239
-11 | -0.345 | 0.07758 | -0.0699 | -4.447
-10.5 | -0.3626 | 0.06833 | -0.0759 | -5.3066
-10 | -0.3743 | 0.06024 | -0.0807 | -6.2135
-9.5 | -0.3956 | 0.05115 | -0.087 | -7.7341
-9 | -0.4152 | 0.04208 | -0.0955 | -9.8669
-8.5 | -0.452 | 0.03651 | -0.0907 | -12.3802
-8 | -0.4771 | 0.02912 | -0.0871 | -16.3839
-7.5 | -0.4984 | 0.02081 | -0.0816 | -23.95
-7 | -0.5065 | 0.01283 | -0.0741 | -39.4778
-6.5 | -0.462 | 0.00936 | -0.0676 | -49.359
-6 | -0.3944 | 0.00818 | -0.063 | -48.2152
-5.5 | -0.3216 | 0.00761 | -0.0595 | -42.2602
-5 | -0.2484 | 0.00725 | -0.0567 | -34.2621
-4.5 | -0.1757 | 0.00699 | -0.0542 | -25.1359
-4 | -0.1035 | 0.00679 | -0.0521 | -15.243
-3.5 | -0.0319 | 0.00665 | -0.0502 | -4.797
-3 | 0.0391 | 0.00657 | -0.0486 | 5.9513
-2.5 | 0.1088 | 0.00655 | -0.047 | 16.6107
-2 | 0.1775 | 0.00654 | -0.0455 | 27.1407
-1.5 | 0.2465 | 0.00648 | -0.0442 | 38.0401
-1 | 0.3167 | 0.00648 | -0.0432 | 48.8735
-0.5 | 0.3865 | 0.00651 | -0.0423 | 59.3702
0 | 0.4568 | 0.00655 | -0.0415 | 69.7405
0.5 | 0.5272 | 0.00656 | -0.0408 | 80.3659
1 | 0.5971 | 0.00662 | -0.04 | 90.1964
1.5 | 0.6668 | 0.00669 | -0.0392 | 99.6712
2 | 0.7365 | 0.00672 | -0.0384 | 109.5982
2.5 | 0.8058 | 0.00666 | -0.0375 | 120.991
3 | 0.8743 | 0.00656 | -0.0364 | 133.2774
4 | 1.0095 | 0.00644 | -0.0336 | 156.7547
4.5 | 1.0699 | 0.0062 | -0.0308 | 172.5645
5 | 1.1327 | 0.00618 | -0.028 | 183.2848
5.5 | 1.199 | 0.00626 | -0.0256 | 191.5335
6 | 1.2868 | 0.00648 | -0.0272 | 198.5802
6.5 | 1.3908 | 0.00678 | -0.0316 | 205.1327
7 | 1.474 | 0.00706 | -0.0317 | 208.7819
7.5 | 1.5638 | 0.0074 | -0.0328 | 211.3243
8 | 1.6497 | 0.00783 | -0.0328 | 210.6897
8.5 | 1.7347 | 0.00823 | -0.0323 | 210.7776
9 | 1.8073 | 0.00855 | -0.0292 | 211.3801
9.5 | 1.8755 | 0.00891 | -0.0251 | 210.4938
10 | 1.9435 | 0.00941 | -0.021 | 206.5356
10.5 | 2.0104 | 0.01002 | -0.0165 | 200.6387
11 | 2.0598 | 0.011 | -0.0098 | 187.2545

## 137. Re 18M Mach 0.00 (1)
BIGFOIL.COM POLAR EXPORT
tsagiR3A-15
TsAGI R3A-15 |  |  |  | Cl Max: | 1.811 | at alpha= | 16 | deg
JavaFoil+Calcfoil stall+Eppler ext transition |  |  |  | L/D Max: | 279.117 | at alpha= | 2 | deg
Re: | 18000000 |  |  | Cd Min: | 0.00231 | at alpha= | -2 | deg
Mach: | 0 |  |  | Cl=0 at alpha= | -3.25 | deg
|  |  |  | @ Cl=0.1, Cd= | 0.0023187
|  |  |  | @ Cl=0.4, Cd= | 0.0023402
|  |  |  | @ Cl=0.6, Cd= | 0.0023628
alpha (deg) | Cl | Cd | Cm | Cl/Cd
-17 | -0.756 | 0.1057 | -0.024 | -7.15
-16.5 | -0.76 | 0.09886 | -0.024 | -7.69
-16 | -0.763 | 0.09225 | -0.025 | -8.27
-15.5 | -0.763 | 0.08641 | -0.025 | -8.832
-15 | -0.763 | 0.07932 | -0.026 | -9.619
-14.5 | -0.762 | 0.07176 | -0.026 | -10.618
-14 | -0.759 | 0.06406 | -0.027 | -11.853
-13.5 | -0.765 | 0.05041 | -0.029 | -15.166
-13 | -0.775 | 0.03486 | -0.031 | -22.224
-12.5 | -0.812 | 0.01486 | -0.035 | -54.61
-12 | -0.819 | 0.01017 | -0.036 | -80.523
-11.5 | -0.802 | 0.00889 | -0.037 | -90.222
-11 | -0.773 | 0.00832 | -0.037 | -92.919
-10.5 | -0.741 | 0.00783 | -0.037 | -94.631
-10 | -0.706 | 0.00745 | -0.037 | -94.765
-9.5 | -0.667 | 0.00708 | -0.037 | -94.211
-9 | -0.626 | 0.00677 | -0.037 | -92.377
-8.5 | -0.581 | 0.00661 | -0.037 | -87.92
-8 | -0.534 | 0.00632 | -0.037 | -84.548
-7.5 | -0.485 | 0.00609 | -0.037 | -79.69
-7 | -0.434 | 0.00585 | -0.037 | -74.142
-6.5 | -0.38 | 0.00248 | -0.037 | -153.224
-6 | -0.325 | 0.00243 | -0.037 | -133.478
-5.5 | -0.268 | 0.00241 | -0.037 | -111.387
-5 | -0.21 | 0.00235 | -0.037 | -89.366
-4.5 | -0.151 | 0.00236 | -0.037 | -64.003
-4 | -0.091 | 0.00238 | -0.037 | -38.226
-3.5 | -0.031 | 0.00233 | -0.037 | -13.089
-3 | 0.031 | 0.00235 | -0.037 | 12.996
-2.5 | 0.092 | 0.00232 | -0.038 | 39.645
-2 | 0.154 | 0.00231 | -0.038 | 66.595
-1.5 | 0.216 | 0.00232 | -0.038 | 93.129
-1 | 0.277 | 0.00234 | -0.038 | 118.321
-0.5 | 0.339 | 0.00235 | -0.038 | 144.41
0 | 0.401 | 0.00234 | -0.038 | 171.778
0.5 | 0.463 | 0.00237 | -0.038 | 195.34
1 | 0.524 | 0.00238 | -0.039 | 220.089
1.5 | 0.585 | 0.00238 | -0.039 | 246.076
2 | 0.646 | 0.00231 | -0.039 | 279.117
2.5 | 0.707 | 0.00528 | -0.039 | 133.806
3 | 0.767 | 0.00538 | -0.039 | 142.524
3.5 | 0.828 | 0.00557 | -0.04 | 148.711
4 | 0.888 | 0.00568 | -0.04 | 156.343
4.5 | 0.948 | 0.00585 | -0.04 | 161.845
5 | 1.007 | 0.006 | -0.04 | 167.807
5.5 | 1.066 | 0.00613 | -0.04 | 174.114
6 | 1.126 | 0.00623 | -0.041 | 180.576
6.5 | 1.184 | 0.00672 | -0.041 | 176.303
7 | 1.242 | 0.00708 | -0.041 | 175.54
7.5 | 1.3 | 0.00745 | -0.041 | 174.43
8 | 1.357 | 0.00781 | -0.042 | 173.785
8.5 | 1.414 | 0.00812 | -0.042 | 174.106
9 | 1.47 | 0.00867 | -0.042 | 169.647
9.5 | 1.526 | 0.00901 | -0.042 | 169.282
10 | 1.581 | 0.00937 | -0.043 | 168.676
10.5 | 1.636 | 0.00974 | -0.043 | 167.992
11 | 1.616 | 0.01781 | -0.041 | 90.705
11.5 | 1.654 | 0.01986 | -0.041 | 83.293
12 | 1.687 | 0.02205 | -0.041 | 76.531
12.5 | 1.714 | 0.02439 | -0.041 | 70.283
13 | 1.738 | 0.02692 | -0.041 | 64.546
13.5 | 1.758 | 0.02958 | -0.041 | 59.439
14 | 1.776 | 0.03243 | -0.041 | 54.751
14.5 | 1.79 | 0.03548 | -0.041 | 50.453
15 | 1.801 | 0.03855 | -0.041 | 46.718
15.5 | 1.808 | 0.04187 | -0.041 | 43.18
16 | 1.811 | 0.04522 | -0.041 | 40.053
16.5 | 1.811 | 0.04881 | -0.041 | 37.1
17 | 1.807 | 0.05258 | -0.041 | 34.357
17.5 | 1.798 | 0.05656 | -0.042 | 31.796
18 | 1.787 | 0.06068 | -0.042 | 29.446
18.5 | 1.771 | 0.06504 | -0.042 | 27.235
19 | 1.753 | 0.0696 | -0.042 | 25.181
19.5 | 1.731 | 0.07425 | -0.042 | 23.314
20 | 1.707 | 0.07891 | -0.042 | 21.634

## 138. Re 18M Mach 0.00 (2)
BIGFOIL.COM POLAR EXPORT
tsagiR3A-15
TsAGI R3A-15 |  |  |  | Cl Max: | 1.8513 | at alpha= | 16.5 | deg
XFOIL ncrit=9 |  |  |  | L/D Max: | 223.532 | at alpha= | 10 | deg
Re: | 18000000 |  |  | Cd Min: | 0.10603 | at alpha= | 20 | deg
Mach: | 0 |  |  | Cl=0 at alpha= | -3.281 | deg
|  |  |  | @ Cl=0.1, Cd= | 0.0059822
|  |  |  | @ Cl=0.4, Cd= | 0.0060656
|  |  |  | @ Cl=0.6, Cd= | 0.0060528
alpha (deg) | Cl | Cd | Cm | Cl/Cd
-20 | -1.7485 | 0.01957 | -0.0744 | -89.3459
-19.5 | -1.7229 | 0.01841 | -0.07 | -93.585
-19 | -1.6869 | 0.0174 | -0.0671 | -96.9483
-18.5 | -1.6491 | 0.0164 | -0.0643 | -100.5549
-18 | -1.6095 | 0.01543 | -0.0617 | -104.3098
-17.5 | -1.5461 | 0.01442 | -0.0636 | -107.2191
-17 | -1.4903 | 0.01358 | -0.0638 | -109.7423
-16.5 | -1.4184 | 0.01292 | -0.0671 | -109.7833
-16 | -1.3759 | 0.0124 | -0.0643 | -110.9597
-15 | -1.2828 | 0.01157 | -0.0601 | -110.8729
-14 | -1.1839 | 0.01084 | -0.0567 | -109.2159
-13.5 | -1.1329 | 0.01048 | -0.0553 | -108.1011
-13 | -1.081 | 0.01017 | -0.0539 | -106.293
-12.5 | -1.0288 | 0.00988 | -0.0527 | -104.1296
-12 | -0.9761 | 0.00957 | -0.0514 | -101.9958
-11.5 | -0.9223 | 0.00929 | -0.0504 | -99.2788
-10.5 | -0.8138 | 0.00873 | -0.0484 | -93.2188
-10 | -0.7591 | 0.0084 | -0.0475 | -90.369
-9.5 | -0.7044 | 0.00811 | -0.0466 | -86.8557
-9 | -0.6491 | 0.00786 | -0.0458 | -82.5827
-8.5 | -0.5935 | 0.0076 | -0.045 | -78.0921
-8 | -0.5376 | 0.00739 | -0.0443 | -72.747
-7.5 | -0.4811 | 0.00721 | -0.0437 | -66.7268
-7 | -0.4245 | 0.00705 | -0.0432 | -60.2128
-6.5 | -0.3676 | 0.00689 | -0.0427 | -53.3527
-6 | -0.3107 | 0.00672 | -0.0422 | -46.2351
-5.5 | -0.2539 | 0.00657 | -0.0417 | -38.6454
-5 | -0.1967 | 0.00643 | -0.0412 | -30.591
-4.5 | -0.1395 | 0.00635 | -0.0408 | -21.9685
-4 | -0.0822 | 0.00623 | -0.0405 | -13.1942
-3.5 | -0.0251 | 0.00616 | -0.0401 | -4.0747
-3 | 0.0322 | 0.00605 | -0.0397 | 5.3223
-2.5 | 0.089 | 0.00599 | -0.0393 | 14.8581
-2 | 0.1458 | 0.00595 | -0.039 | 24.5042
-1.5 | 0.2029 | 0.00596 | -0.0387 | 34.0436
-1 | 0.2598 | 0.00601 | -0.0384 | 43.228
-0.5 | 0.3171 | 0.00604 | -0.0382 | 52.5
0 | 0.3744 | 0.00607 | -0.038 | 61.6804
0.5 | 0.4319 | 0.00606 | -0.0378 | 71.2706
1 | 0.489 | 0.0061 | -0.0377 | 80.1639
1.5 | 0.5462 | 0.0061 | -0.0375 | 89.541
2 | 0.6032 | 0.00605 | -0.0374 | 99.7025
2.5 | 0.6596 | 0.00599 | -0.0372 | 110.1169
3 | 0.7154 | 0.00596 | -0.0369 | 120.0336
3.5 | 0.7711 | 0.00591 | -0.0367 | 130.4738
4 | 0.8261 | 0.00582 | -0.0364 | 141.9416
4.5 | 0.877 | 0.00545 | -0.0353 | 160.9174
5 | 0.9298 | 0.00531 | -0.0345 | 175.1036
5.5 | 0.9833 | 0.00528 | -0.0338 | 186.2311
6 | 1.0378 | 0.00537 | -0.0334 | 193.2588
6.5 | 1.0918 | 0.0055 | -0.0329 | 198.5091
7 | 1.1569 | 0.00566 | -0.035 | 204.3993
7.5 | 1.2287 | 0.00584 | -0.0385 | 210.3938
8 | 1.2937 | 0.006 | -0.0406 | 215.6167
8.5 | 1.3573 | 0.00616 | -0.0424 | 220.3409
9 | 1.4175 | 0.00643 | -0.0437 | 220.451
9.5 | 1.4774 | 0.00668 | -0.0449 | 221.1677
10 | 1.5379 | 0.00688 | -0.0462 | 223.532
10.5 | 1.5943 | 0.00731 | -0.0469 | 218.0985
11 | 1.6389 | 0.00779 | -0.0451 | 210.3851
11.5 | 1.6782 | 0.00858 | -0.0426 | 195.5944
12 | 1.7105 | 0.00994 | -0.0392 | 172.0825
12.5 | 1.7011 | 0.0136 | -0.0298 | 125.0809
13 | 1.7345 | 0.01448 | -0.0269 | 119.7859
13.5 | 1.759 | 0.01535 | -0.0225 | 114.5928
14 | 1.7837 | 0.01646 | -0.019 | 108.3657
14.5 | 1.8073 | 0.01782 | -0.0161 | 101.4198
15 | 1.8267 | 0.0197 | -0.0136 | 92.7259
15.5 | 1.8416 | 0.0223 | -0.0119 | 82.583
16 | 1.8504 | 0.02597 | -0.0113 | 71.2514
16.5 | 1.8513 | 0.03098 | -0.0116 | 59.7579
17 | 1.8403 | 0.03766 | -0.0128 | 48.8662
17.5 | 1.8118 | 0.04647 | -0.0145 | 38.9886
18 | 1.7663 | 0.05749 | -0.0169 | 30.7236
18.5 | 1.7185 | 0.06916 | -0.0198 | 24.8482
19 | 1.6604 | 0.08269 | -0.0236 | 20.0798
19.5 | 1.626 | 0.09344 | -0.0269 | 17.4015
20 | 1.5807 | 0.10603 | -0.0311 | 14.908

## 139. Re 18M Mach 0.10 (1)
BIGFOIL.COM POLAR EXPORT
tsagiR3A-15
TsAGI R3A-15 |  |  |  | Cl Max: | 1.802 | at alpha= | 16 | deg
JavaFoil+Calcfoil stall+Eppler ext transition |  |  |  | L/D Max: | 250.669 | at alpha= | 1.5 | deg
Re: | 18000000 |  |  | Cd Min: | 0.00228 | at alpha= | -2 | deg
Mach: | 0.1 |  |  | Cl=0 at alpha= | -3.25 | deg
|  |  |  | @ Cl=0.1, Cd= | 0.0022974
|  |  |  | @ Cl=0.4, Cd= | 0.0023009
|  |  |  | @ Cl=0.6, Cd= | 0.0029107
alpha (deg) | Cl | Cd | Cm | Cl/Cd
-17 | -0.722 | 0.10785 | -0.024 | -6.694
-16.5 | -0.728 | 0.10187 | -0.024 | -7.149
-16 | -0.733 | 0.09578 | -0.024 | -7.656
-15.5 | -0.737 | 0.08911 | -0.025 | -8.271
-15 | -0.74 | 0.08167 | -0.025 | -9.058
-14.5 | -0.739 | 0.07555 | -0.026 | -9.785
-14 | -0.739 | 0.06795 | -0.026 | -10.869
-13.5 | -0.738 | 0.05919 | -0.028 | -12.464
-13 | -0.746 | 0.04404 | -0.03 | -16.942
-12.5 | -0.774 | 0.02281 | -0.033 | -33.909
-12 | -0.797 | 0.01168 | -0.036 | -68.282
-11.5 | -0.796 | 0.00912 | -0.037 | -87.218
-11 | -0.768 | 0.00852 | -0.037 | -90.146
-10.5 | -0.738 | 0.00794 | -0.037 | -92.863
-10 | -0.704 | 0.00751 | -0.037 | -93.706
-9.5 | -0.666 | 0.00709 | -0.037 | -93.99
-9 | -0.625 | 0.00678 | -0.037 | -92.274
-8.5 | -0.582 | 0.00662 | -0.037 | -87.861
-8 | -0.535 | 0.00642 | -0.037 | -83.416
-7.5 | -0.486 | 0.00609 | -0.037 | -79.771
-7 | -0.435 | 0.00594 | -0.037 | -73.199
-6.5 | -0.381 | 0.00245 | -0.037 | -155.776
-6 | -0.326 | 0.0024 | -0.037 | -135.999
-5.5 | -0.269 | 0.00237 | -0.037 | -113.314
-5 | -0.211 | 0.00232 | -0.037 | -90.917
-4.5 | -0.152 | 0.00233 | -0.037 | -65.169
-4 | -0.091 | 0.00233 | -0.037 | -39.298
-3.5 | -0.031 | 0.00234 | -0.038 | -13.131
-3 | 0.031 | 0.00232 | -0.038 | 13.205
-2.5 | 0.092 | 0.0023 | -0.038 | 40.276
-2 | 0.154 | 0.00228 | -0.038 | 67.666
-1.5 | 0.217 | 0.00229 | -0.038 | 94.712
-1 | 0.279 | 0.00232 | -0.038 | 120.189
-0.5 | 0.34 | 0.00232 | -0.038 | 146.888
0 | 0.403 | 0.0023 | -0.038 | 175.115
0.5 | 0.465 | 0.00234 | -0.039 | 198.92
1 | 0.527 | 0.00235 | -0.039 | 224.14
1.5 | 0.588 | 0.00235 | -0.039 | 250.669
2 | 0.649 | 0.0052 | -0.039 | 124.929
2.5 | 0.71 | 0.00529 | -0.039 | 134.149
3 | 0.771 | 0.00539 | -0.04 | 142.935
3.5 | 0.832 | 0.00558 | -0.04 | 148.911
4 | 0.892 | 0.00568 | -0.04 | 156.915
4.5 | 0.952 | 0.00587 | -0.04 | 162.297
5 | 1.012 | 0.00603 | -0.04 | 167.943
5.5 | 1.072 | 0.00614 | -0.041 | 174.418
6 | 1.131 | 0.00633 | -0.041 | 178.781
6.5 | 1.19 | 0.00676 | -0.041 | 176.005
7 | 1.248 | 0.00717 | -0.041 | 174.095
7.5 | 1.306 | 0.0075 | -0.042 | 174.021
8 | 1.363 | 0.00787 | -0.042 | 173.211
8.5 | 1.42 | 0.0082 | -0.042 | 173.28
9 | 1.476 | 0.00877 | -0.042 | 168.424
9.5 | 1.532 | 0.00911 | -0.043 | 168.166
10 | 1.588 | 0.00949 | -0.043 | 167.365
10.5 | 1.642 | 0.00991 | -0.043 | 165.639
11 | 1.618 | 0.01842 | -0.041 | 87.832
11.5 | 1.656 | 0.02061 | -0.041 | 80.359
12 | 1.689 | 0.02284 | -0.041 | 73.929
12.5 | 1.715 | 0.02525 | -0.041 | 67.918
13 | 1.738 | 0.02788 | -0.041 | 62.341
13.5 | 1.758 | 0.03053 | -0.041 | 57.577
14 | 1.774 | 0.03365 | -0.041 | 52.71
14.5 | 1.787 | 0.03663 | -0.041 | 48.795
15 | 1.796 | 0.03986 | -0.041 | 45.072
15.5 | 1.801 | 0.04327 | -0.041 | 41.631
16 | 1.802 | 0.0467 | -0.041 | 38.601
16.5 | 1.799 | 0.05039 | -0.041 | 35.706
17 | 1.792 | 0.05434 | -0.041 | 32.974
17.5 | 1.781 | 0.05834 | -0.042 | 30.52
18 | 1.765 | 0.06271 | -0.042 | 28.151
18.5 | 1.746 | 0.06716 | -0.042 | 25.998
19 | 1.723 | 0.07191 | -0.042 | 23.965
19.5 | 1.698 | 0.07644 | -0.042 | 22.213
20 | 1.67 | 0.0813 | -0.042 | 20.537

## 140. Re 18M Mach 0.10 (2)
BIGFOIL.COM POLAR EXPORT
tsagiR3A-15
TsAGI R3A-15 |  |  |  | Cl Max: | 1.8431 | at alpha= | 16 | deg
XFOIL ncrit=9 |  |  |  | L/D Max: | 223.473 | at alpha= | 10 | deg
Re: | 18000000 |  |  | Cd Min: | 0.11317 | at alpha= | 20 | deg
Mach: | 0.1 |  |  | Cl=0 at alpha= | -3.2811 | deg
|  |  |  | @ Cl=0.1, Cd= | 0.0059928
|  |  |  | @ Cl=0.4, Cd= | 0.00608
|  |  |  | @ Cl=0.6, Cd= | 0.0060764
alpha (deg) | Cl | Cd | Cm | Cl/Cd
-20 | -1.7434 | 0.02136 | -0.0832 | -81.6199
-19.5 | -1.7233 | 0.02002 | -0.0783 | -86.0789
-19 | -1.6956 | 0.0189 | -0.0738 | -89.7143
-18.5 | -1.6608 | 0.01767 | -0.0704 | -93.9898
-18 | -1.6231 | 0.01651 | -0.0672 | -98.3101
-17.5 | -1.5633 | 0.01535 | -0.068 | -101.8436
-17 | -1.5117 | 0.01442 | -0.0669 | -104.8336
-16.5 | -1.431 | 0.01358 | -0.0716 | -105.3756
-16 | -1.3893 | 0.01295 | -0.0684 | -107.2819
-15.5 | -1.3442 | 0.01244 | -0.0656 | -108.0547
-14.5 | -1.2473 | 0.01151 | -0.0613 | -108.3666
-14 | -1.1968 | 0.0111 | -0.0594 | -107.8198
-13.5 | -1.145 | 0.0107 | -0.0577 | -107.0093
-13 | -1.0925 | 0.01036 | -0.0561 | -105.4537
-12.5 | -1.0395 | 0.01004 | -0.0547 | -103.5359
-12 | -0.9861 | 0.00972 | -0.0533 | -101.4506
-11.5 | -0.9316 | 0.00942 | -0.052 | -98.896
-11 | -0.8768 | 0.00911 | -0.0509 | -96.2459
-10.5 | -0.8216 | 0.00882 | -0.0498 | -93.1519
-10 | -0.766 | 0.00851 | -0.0488 | -90.0118
-9.5 | -0.7107 | 0.0082 | -0.0477 | -86.6707
-9 | -0.6548 | 0.00794 | -0.0468 | -82.4685
-8.5 | -0.5986 | 0.00766 | -0.0459 | -78.1462
-8 | -0.5422 | 0.00744 | -0.0451 | -72.8763
-7.5 | -0.4852 | 0.00724 | -0.0445 | -67.0166
-7 | -0.4281 | 0.00707 | -0.0438 | -60.5516
-6 | -0.3131 | 0.00675 | -0.0427 | -46.3852
-5.5 | -0.2559 | 0.0066 | -0.0421 | -38.7727
-5 | -0.1982 | 0.00645 | -0.0417 | -30.7287
-4.5 | -0.1406 | 0.00636 | -0.0412 | -22.1069
-4 | -0.0828 | 0.00624 | -0.0408 | -13.2692
-3.5 | -0.0253 | 0.00617 | -0.0404 | -4.1005
-3 | 0.0325 | 0.00607 | -0.04 | 5.3542
-2.5 | 0.0897 | 0.006 | -0.0396 | 14.95
-2 | 0.1468 | 0.00596 | -0.0392 | 24.6309
-1.5 | 0.2042 | 0.00598 | -0.0388 | 34.1472
-1 | 0.2615 | 0.00602 | -0.0385 | 43.4385
-0.5 | 0.3193 | 0.00606 | -0.0383 | 52.6898
0 | 0.377 | 0.00608 | -0.0381 | 62.0066
0.5 | 0.4349 | 0.00608 | -0.038 | 71.5296
1 | 0.4923 | 0.00611 | -0.0378 | 80.5728
1.5 | 0.55 | 0.00612 | -0.0376 | 89.8693
2 | 0.6074 | 0.00607 | -0.0375 | 100.0659
3 | 0.7203 | 0.00598 | -0.037 | 120.4515
3.5 | 0.7764 | 0.00593 | -0.0367 | 130.9275
4 | 0.8319 | 0.00583 | -0.0364 | 142.693
4.5 | 0.8831 | 0.00546 | -0.0353 | 161.7399
5 | 0.9363 | 0.00532 | -0.0344 | 175.9962
5.5 | 0.9901 | 0.0053 | -0.0337 | 186.8113
6 | 1.045 | 0.0054 | -0.0332 | 193.5185
6.5 | 1.0995 | 0.00553 | -0.0327 | 198.8246
7 | 1.1664 | 0.0057 | -0.035 | 204.6316
7.5 | 1.238 | 0.00587 | -0.0384 | 210.9029
8 | 1.304 | 0.00603 | -0.0405 | 216.2521
8.5 | 1.3682 | 0.0062 | -0.0423 | 220.6774
9 | 1.429 | 0.00649 | -0.0435 | 220.1849
9.5 | 1.4897 | 0.00673 | -0.0446 | 221.3522
10 | 1.5509 | 0.00694 | -0.0459 | 223.4726
10.5 | 1.6068 | 0.00737 | -0.0463 | 218.019
11 | 1.6517 | 0.00787 | -0.0444 | 209.8729
11.5 | 1.6908 | 0.00872 | -0.0417 | 193.8991
12.5 | 1.7098 | 0.01389 | -0.0282 | 123.0958
13 | 1.7376 | 0.01478 | -0.0241 | 117.5643
13.5 | 1.7632 | 0.01576 | -0.0201 | 111.8782
14 | 1.7869 | 0.01704 | -0.0166 | 104.865
14.5 | 1.8091 | 0.01865 | -0.0139 | 97.0027
15 | 1.8262 | 0.02093 | -0.0117 | 87.2527
15.5 | 1.8382 | 0.02413 | -0.0106 | 76.179
16 | 1.8431 | 0.0286 | -0.0105 | 64.4441
16.5 | 1.8366 | 0.03472 | -0.0115 | 52.8975
17 | 1.8134 | 0.04294 | -0.013 | 42.231
17.5 | 1.7704 | 0.05351 | -0.0152 | 33.0854
18 | 1.718 | 0.06561 | -0.0181 | 26.185
18.5 | 1.6684 | 0.07777 | -0.0214 | 21.453
19 | 1.6206 | 0.09016 | -0.0251 | 17.9747
19.5 | 1.5883 | 0.10075 | -0.0285 | 15.7648
20 | 1.5457 | 0.11317 | -0.033 | 13.6582

## 141. Re 18M Mach 0.25 (1)
BIGFOIL.COM POLAR EXPORT
tsagiR3A-15
TsAGI R3A-15 |  |  |  | Cl Max: | 1.761 | at alpha= | 14.5 | deg
JavaFoil+Calcfoil stall+Eppler ext transition |  |  |  | L/D Max: | 200.069 | at alpha= | 0 | deg
Re: | 18000000 |  |  | Cd Min: | 0.00203 | at alpha= | -3 | deg
Mach: | 0.25 |  |  | Cl=0 at alpha= | -3.25 | deg
|  |  |  | @ Cl=0.1, Cd= | 0.0044078
|  |  |  | @ Cl=0.4, Cd= | 0.0020678
|  |  |  | @ Cl=0.6, Cd= | 0.005183
alpha (deg) | Cl | Cd | Cm | Cl/Cd
-15.5 | -0.516 | 0.10361 | -0.023 | -4.984
-15 | -0.543 | 0.09659 | -0.023 | -5.62
-14.5 | -0.566 | 0.09021 | -0.023 | -6.27
-14 | -0.584 | 0.08405 | -0.024 | -6.954
-13.5 | -0.599 | 0.0783 | -0.024 | -7.65
-13 | -0.61 | 0.07146 | -0.025 | -8.542
-12.5 | -0.618 | 0.06487 | -0.026 | -9.52
-12 | -0.622 | 0.05705 | -0.027 | -10.907
-11.5 | -0.627 | 0.0466 | -0.029 | -13.461
-11 | -0.666 | 0.02023 | -0.034 | -32.924
-10.5 | -0.698 | 0.00942 | -0.038 | -74.107
-10 | -0.68 | 0.00818 | -0.038 | -83.186
-9.5 | -0.651 | 0.00759 | -0.038 | -85.771
-9 | -0.617 | 0.00715 | -0.038 | -86.364
-8.5 | -0.579 | 0.00698 | -0.038 | -82.905
-8 | -0.536 | 0.00664 | -0.038 | -80.738
-7.5 | -0.49 | 0.00626 | -0.038 | -78.256
-7 | -0.44 | 0.006 | -0.038 | -73.34
-6.5 | -0.387 | 0.00571 | -0.038 | -67.807
-6 | -0.332 | 0.00554 | -0.038 | -59.94
-5.5 | -0.274 | 0.00531 | -0.038 | -51.703
-5 | -0.215 | 0.0051 | -0.038 | -42.231
-4.5 | -0.155 | 0.0049 | -0.038 | -31.682
-4 | -0.094 | 0.00208 | -0.039 | -45.069
-3.5 | -0.031 | 0.00208 | -0.039 | -15.132
-3 | 0.031 | 0.00203 | -0.039 | 15.52
-2.5 | 0.095 | 0.0044 | -0.039 | 21.581
-2 | 0.159 | 0.0045 | -0.039 | 35.247
-1.5 | 0.223 | 0.00464 | -0.039 | 47.957
-1 | 0.286 | 0.00468 | -0.039 | 61.204
-0.5 | 0.35 | 0.00206 | -0.039 | 170.088
0 | 0.414 | 0.00207 | -0.04 | 200.069
0.5 | 0.478 | 0.0049 | -0.04 | 97.452
1 | 0.541 | 0.00508 | -0.04 | 106.482
1.5 | 0.604 | 0.00519 | -0.04 | 116.355
2 | 0.666 | 0.00524 | -0.04 | 127.269
2.5 | 0.729 | 0.00535 | -0.04 | 136.371
3 | 0.791 | 0.00547 | -0.041 | 144.617
3.5 | 0.853 | 0.00567 | -0.041 | 150.555
4 | 0.915 | 0.00579 | -0.041 | 158.099
4.5 | 0.977 | 0.00599 | -0.041 | 163.134
5 | 1.038 | 0.00615 | -0.041 | 168.697
5.5 | 1.099 | 0.00631 | -0.042 | 174.29
6 | 1.16 | 0.00651 | -0.042 | 178.104
6.5 | 1.22 | 0.007 | -0.042 | 174.181
7 | 1.279 | 0.0075 | -0.042 | 170.443
7.5 | 1.338 | 0.00788 | -0.043 | 169.719
8 | 1.396 | 0.0083 | -0.043 | 168.298
8.5 | 1.454 | 0.00869 | -0.043 | 167.338
9 | 1.511 | 0.00934 | -0.044 | 161.794
9.5 | 1.567 | 0.00976 | -0.044 | 160.518
10 | 1.623 | 0.01021 | -0.044 | 158.982
10.5 | 1.678 | 0.01069 | -0.044 | 156.954
11 | 1.627 | 0.02216 | -0.042 | 73.449
11.5 | 1.666 | 0.02486 | -0.041 | 66.99
12 | 1.697 | 0.02756 | -0.041 | 61.571
12.5 | 1.719 | 0.03046 | -0.041 | 56.426
13 | 1.737 | 0.03336 | -0.041 | 52.077
13.5 | 1.75 | 0.03669 | -0.041 | 47.71
14 | 1.758 | 0.04012 | -0.041 | 43.827
14.5 | 1.761 | 0.04364 | -0.041 | 40.34
15 | 1.756 | 0.0474 | -0.041 | 37.058
15.5 | 1.746 | 0.05141 | -0.042 | 33.958
16 | 1.728 | 0.05565 | -0.042 | 31.056
16.5 | 1.704 | 0.06016 | -0.042 | 28.318
17 | 1.672 | 0.06491 | -0.042 | 25.761
17.5 | 1.635 | 0.06963 | -0.042 | 23.477
18 | 1.59 | 0.07458 | -0.042 | 21.322
18.5 | 1.539 | 0.07981 | -0.042 | 19.282
19 | 1.481 | 0.08529 | -0.042 | 17.368
19.5 | 1.418 | 0.09105 | -0.042 | 15.577

## 142. Re 18M Mach 0.25 (2)
BIGFOIL.COM POLAR EXPORT
tsagiR3A-15
TsAGI R3A-15 |  |  |  | Cl Max: | 1.7961 | at alpha= | 14.5 | deg
XFOIL ncrit=9 |  |  |  | L/D Max: | 222.094 | at alpha= | 9.5 | deg
Re: | 18000000 |  |  | Cd Min: | 0.17959 | at alpha= | -20 | deg
Mach: | 0.25 |  |  | Cl=0 at alpha= | -3.28 | deg
|  |  |  | @ Cl=0.1, Cd= | 0.0060633
|  |  |  | @ Cl=0.4, Cd= | 0.0061358
|  |  |  | @ Cl=0.6, Cd= | 0.0061603
alpha (deg) | Cl | Cd | Cm | Cl/Cd
-20 | -0.7015 | 0.17959 | 0.0119 | -3.9061
-19.5 | -0.7031 | 0.16598 | 0.0007 | -4.2361
-19 | -0.7127 | 0.15369 | -0.0079 | -4.6373
-18.5 | -0.7101 | 0.13535 | -0.028 | -5.2464
-18 | -1.483 | 0.03604 | -0.098 | -41.1487
-17.5 | -1.5223 | 0.02757 | -0.1018 | -55.2158
-17 | -1.5082 | 0.02274 | -0.1023 | -66.3237
-16 | -1.4355 | 0.01797 | -0.0963 | -79.8831
-15.5 | -1.4021 | 0.01657 | -0.0904 | -84.6168
-15 | -1.3608 | 0.01534 | -0.0854 | -88.7093
-14.5 | -1.3138 | 0.01436 | -0.081 | -91.4903
-13.5 | -1.2104 | 0.01264 | -0.0736 | -95.7595
-13 | -1.1559 | 0.01193 | -0.0704 | -96.8902
-12.5 | -1.0999 | 0.01135 | -0.0674 | -96.9075
-12 | -1.0429 | 0.01079 | -0.0647 | -96.6543
-11.5 | -0.9846 | 0.01031 | -0.0623 | -95.4995
-11 | -0.9258 | 0.00986 | -0.0601 | -93.8945
-10.5 | -0.8665 | 0.00946 | -0.0581 | -91.5962
-10 | -0.8068 | 0.00907 | -0.0562 | -88.9526
-9.5 | -0.7471 | 0.00872 | -0.0545 | -85.6766
-9 | -0.6877 | 0.00839 | -0.0529 | -81.9666
-8.5 | -0.628 | 0.00803 | -0.0513 | -78.2067
-8 | -0.5683 | 0.00774 | -0.0499 | -73.4238
-7.5 | -0.5083 | 0.00747 | -0.0487 | -68.0455
-7 | -0.4482 | 0.00725 | -0.0475 | -61.8207
-6.5 | -0.3877 | 0.00705 | -0.0466 | -54.9929
-6 | -0.3272 | 0.00687 | -0.0457 | -47.6274
-5.5 | -0.267 | 0.00672 | -0.0448 | -39.7321
-5 | -0.2066 | 0.00654 | -0.044 | -31.5902
-4.5 | -0.1467 | 0.00643 | -0.0433 | -22.8149
-4 | -0.0862 | 0.00632 | -0.0427 | -13.6392
-3.5 | -0.0264 | 0.00623 | -0.042 | -4.2376
-3 | 0.0336 | 0.00615 | -0.0415 | 5.4634
-2.5 | 0.0934 | 0.00607 | -0.0409 | 15.3871
-2 | 0.1525 | 0.00601 | -0.0404 | 25.3744
-1.5 | 0.2119 | 0.00603 | -0.0399 | 35.141
-1 | 0.2715 | 0.00607 | -0.0395 | 44.7282
-0.5 | 0.3312 | 0.00613 | -0.0391 | 54.0294
0 | 0.3913 | 0.00613 | -0.0388 | 63.8336
0.5 | 0.4511 | 0.00617 | -0.0385 | 73.1118
1 | 0.511 | 0.00619 | -0.0383 | 82.5525
1.5 | 0.5711 | 0.00617 | -0.0381 | 92.5608
2 | 0.6306 | 0.00615 | -0.0379 | 102.5366
2.5 | 0.6892 | 0.00613 | -0.0375 | 112.4307
3 | 0.7476 | 0.00609 | -0.0371 | 122.7586
4 | 0.864 | 0.00591 | -0.0363 | 146.1929
4.5 | 0.9172 | 0.00555 | -0.035 | 165.2613
5 | 0.9724 | 0.00544 | -0.0339 | 178.75
5.5 | 1.0278 | 0.00546 | -0.0329 | 188.2418
6 | 1.0848 | 0.00558 | -0.0321 | 194.4086
6.5 | 1.1427 | 0.00571 | -0.0316 | 200.1226
7 | 1.2204 | 0.00589 | -0.0353 | 207.1986
7.5 | 1.292 | 0.00606 | -0.0376 | 213.2013
8 | 1.3623 | 0.00626 | -0.0397 | 217.6198
8.5 | 1.4296 | 0.00647 | -0.0411 | 220.9583
9 | 1.4938 | 0.0068 | -0.042 | 219.6765
9.5 | 1.5591 | 0.00702 | -0.043 | 222.094
10.5 | 1.6773 | 0.00773 | -0.0426 | 216.9858
11 | 1.7237 | 0.00831 | -0.0399 | 207.4248
11.5 | 1.7619 | 0.00944 | -0.0363 | 186.6419
12.5 | 1.7332 | 0.01574 | -0.0155 | 110.1144
13 | 1.7564 | 0.01732 | -0.0116 | 101.4088
13.5 | 1.7759 | 0.0195 | -0.0087 | 91.0718
14 | 1.7895 | 0.02271 | -0.007 | 78.7979
14.5 | 1.7961 | 0.02729 | -0.0069 | 65.8153
15 | 1.788 | 0.03393 | -0.008 | 52.6967
15.5 | 1.7601 | 0.0428 | -0.0097 | 41.1238
16 | 1.7094 | 0.05401 | -0.0119 | 31.6497
16.5 | 1.6493 | 0.06658 | -0.015 | 24.7717
17 | 1.5981 | 0.07872 | -0.0183 | 20.3011
17.5 | 1.5452 | 0.0916 | -0.0224 | 16.869
18 | 1.5167 | 0.10171 | -0.0256 | 14.912
18.5 | 1.4738 | 0.11415 | -0.0302 | 12.9111
19 | 1.4496 | 0.12427 | -0.0342 | 11.6649
19.5 | 1.4292 | 0.13406 | -0.0383 | 10.6609

## 143. Re 18M Mach 0.50 (1)
BIGFOIL.COM POLAR EXPORT
tsagiR3A-15
TsAGI R3A-15 |  |  |  | Cl Max: | 1.637 | at alpha= | 11.5 | deg
JavaFoil+Calcfoil stall+Eppler ext transition |  |  |  | L/D Max: | 157.659 | at alpha= | 5.5 | deg
Re: | 18000000 |  |  | Cd Min: | 0.00205 | at alpha= | -3 | deg
Mach: | 0.5 |  |  | Cl=0 at alpha= | -3.25 | deg
|  |  |  | @ Cl=0.1, Cd= | 0.0042879
|  |  |  | @ Cl=0.4, Cd= | 0.0046181
|  |  |  | @ Cl=0.6, Cd= | 0.0050771
alpha (deg) | Cl | Cd | Cm | Cl/Cd
-20 | -0.954 | 0.1805 | -0.027 | -5.283
-19.5 | -0.926 | 0.17583 | -0.026 | -5.264
-19 | -0.898 | 0.17297 | -0.026 | -5.191
-18.5 | -0.87 | 0.16561 | -0.026 | -5.254
-18 | -0.842 | 0.15978 | -0.026 | -5.272
-17.5 | -0.815 | 0.15622 | -0.026 | -5.214
-17 | -0.787 | 0.14975 | -0.026 | -5.253
-16.5 | -0.759 | 0.13084 | -0.026 | -5.803
-16 | -0.731 | 0.12244 | -0.025 | -5.971
-15.5 | -0.703 | 0.11716 | -0.025 | -5.998
-15 | -0.674 | 0.11426 | -0.025 | -5.898
-14.5 | -0.645 | 0.11041 | -0.024 | -5.841
-14 | -0.616 | 0.10527 | -0.024 | -5.851
-13.5 | -0.587 | 0.09835 | -0.023 | -5.972
-13 | -0.559 | 0.09698 | -0.023 | -5.764
-12.5 | -0.531 | 0.09106 | -0.023 | -5.827
-12 | -0.502 | 0.08409 | -0.023 | -5.973
-11.5 | -0.474 | 0.07929 | -0.023 | -5.979
-11 | -0.446 | 0.0705 | -0.024 | -6.33
-10.5 | -0.419 | 0.06419 | -0.025 | -6.53
-10 | -0.392 | 0.0571 | -0.026 | -6.859
-9.5 | -0.36 | 0.06504 | -0.023 | -5.527
-9 | -0.332 | 0.0574 | -0.024 | -5.778
-8.5 | -0.304 | 0.05108 | -0.025 | -5.955
-8 | -0.277 | 0.04656 | -0.027 | -5.948
-7.5 | -0.245 | 0.0489 | -0.024 | -5.019
-7 | -0.222 | 0.03558 | -0.03 | -6.248
-6.5 | -0.346 | 0.00715 | -0.043 | -48.317
-6 | -0.329 | 0.00645 | -0.043 | -50.983
-5.5 | -0.285 | 0.00601 | -0.043 | -47.402
-5 | -0.229 | 0.00567 | -0.043 | -40.505
-4.5 | -0.168 | 0.00539 | -0.043 | -31.143
-4 | -0.103 | 0.0052 | -0.043 | -19.724
-3.5 | -0.035 | 0.00498 | -0.043 | -6.967
-3 | 0.035 | 0.00205 | -0.043 | 16.998
-2.5 | 0.105 | 0.00446 | -0.043 | 23.662
-2 | 0.177 | 0.00427 | -0.044 | 41.358
-1.5 | 0.248 | 0.00486 | -0.044 | 51.088
-1 | 0.319 | 0.00509 | -0.044 | 62.784
-0.5 | 0.39 | 0.0046 | -0.044 | 84.759
0 | 0.462 | 0.00473 | -0.044 | 97.694
0.5 | 0.532 | 0.00498 | -0.044 | 106.881
1 | 0.602 | 0.00508 | -0.045 | 118.468
1.5 | 0.672 | 0.00574 | -0.045 | 117.009
2 | 0.741 | 0.00589 | -0.045 | 125.941
2.5 | 0.81 | 0.00609 | -0.045 | 133.023
3 | 0.879 | 0.00631 | -0.045 | 139.228
3.5 | 0.947 | 0.00655 | -0.046 | 144.643
4 | 1.014 | 0.00684 | -0.046 | 148.305
4.5 | 1.081 | 0.00714 | -0.046 | 151.444
5 | 1.147 | 0.00738 | -0.046 | 155.47
5.5 | 1.213 | 0.00769 | -0.047 | 157.659
6 | 1.278 | 0.00812 | -0.047 | 157.315
6.5 | 1.341 | 0.00911 | -0.047 | 147.303
7 | 1.403 | 0.00995 | -0.047 | 140.953
7.5 | 1.442 | 0.01126 | -0.047 | 128.076
8 | 1.483 | 0.01248 | -0.047 | 118.834
8.5 | 1.523 | 0.01398 | -0.047 | 108.949
9 | 1.56 | 0.01614 | -0.046 | 96.656
9.5 | 1.594 | 0.01793 | -0.046 | 88.87
10 | 1.555 | 0.03809 | -0.043 | 40.833
10.5 | 1.585 | 0.04306 | -0.043 | 36.81
11 | 1.613 | 0.0482 | -0.042 | 33.469
11.5 | 1.637 | 0.05387 | -0.042 | 30.389
12 | 1.619 | 0.0601 | -0.042 | 26.942
12.5 | 1.511 | 0.06706 | -0.042 | 22.528
13 | 0.994 | 0.07525 | -0.042 | 13.203
13.5 | 1.019 | 0.08455 | -0.042 | 12.05
14 | 1.043 | 0.09787 | -0.041 | 10.651
14.5 | 1.065 | 0.11284 | -0.041 | 9.44
15 | 1.084 | 0.1367 | -0.04 | 7.931
15.5 | 1.094 | 0.20921 | -0.038 | 5.227
16 | 1.123 | 0.21243 | -0.038 | 5.287
16.5 | 1.152 | 0.2193 | -0.039 | 5.254

## 144. Re 18M Mach 0.50 (2)
BIGFOIL.COM POLAR EXPORT
tsagiR3A-15
TsAGI R3A-15 |  |  |  | Cl Max: | 2.0567 | at alpha= | 11 | deg
XFOIL ncrit=9 |  |  |  | L/D Max: | 218.209 | at alpha= | 9 | deg
Re: | 18000000 |  |  | Cd Min: | 0.2308 | at alpha= | -20 | deg
Mach: | 0.5 |  |  | Cl=0 at alpha= | -3.2697 | deg
|  |  |  | @ Cl=0.1, Cd= | 0.0064735
|  |  |  | @ Cl=0.4, Cd= | 0.0064137
|  |  |  | @ Cl=0.6, Cd= | 0.0065217
alpha (deg) | Cl | Cd | Cm | Cl/Cd
-20 | -0.5265 | 0.2308 | 0.0139 | -2.2812
-19.5 | -0.5109 | 0.22168 | 0.0096 | -2.3047
-19 | -0.4905 | 0.21449 | 0.0057 | -2.2868
-18.5 | -0.4704 | 0.2071 | 0.0017 | -2.2714
-18 | -0.4461 | 0.20109 | -0.0017 | -2.2184
-17.5 | -0.4253 | 0.1937 | -0.0057 | -2.1957
-17 | -0.4095 | 0.18475 | -0.0101 | -2.2165
-16.5 | -0.3894 | 0.17738 | -0.014 | -2.1953
-16 | -0.3732 | 0.16897 | -0.0184 | -2.2087
-15.5 | -0.3509 | 0.16232 | -0.0219 | -2.1618
-15 | -0.3335 | 0.15448 | -0.026 | -2.1589
-14.5 | -0.3243 | 0.1449 | -0.0309 | -2.2381
-14 | -0.324 | 0.13396 | -0.0368 | -2.4186
-13.5 | -0.3136 | 0.12554 | -0.0414 | -2.498
-13 | -0.3179 | 0.11493 | -0.0476 | -2.766
-12.5 | -0.3171 | 0.10576 | -0.0529 | -2.9983
-12 | -0.3324 | 0.09478 | -0.0599 | -3.5071
-11.5 | -0.3435 | 0.08516 | -0.0659 | -4.0336
-11 | -0.3506 | 0.07667 | -0.0711 | -4.5728
-10.5 | -0.3738 | 0.06686 | -0.0776 | -5.5908
-10 | -0.3868 | 0.05867 | -0.0826 | -6.5928
-9.5 | -0.4074 | 0.04945 | -0.0894 | -8.2386
-9 | -0.429 | 0.04089 | -0.0964 | -10.4916
-8.5 | -0.4649 | 0.03539 | -0.0911 | -13.1365
-8 | -0.4887 | 0.02803 | -0.0872 | -17.4349
-7.5 | -0.5085 | 0.01979 | -0.0814 | -25.6948
-7 | -0.512 | 0.01224 | -0.0738 | -41.8301
-6.5 | -0.4649 | 0.00905 | -0.0673 | -51.3702
-6 | -0.3962 | 0.00796 | -0.0628 | -49.7739
-5.5 | -0.3228 | 0.00742 | -0.0594 | -43.504
-5 | -0.2496 | 0.0071 | -0.0565 | -35.1549
-4.5 | -0.1761 | 0.00686 | -0.0542 | -25.6706
-4 | -0.1042 | 0.00668 | -0.052 | -15.5988
-3.5 | -0.0327 | 0.00656 | -0.0501 | -4.9848
-3 | 0.0383 | 0.0065 | -0.0485 | 5.8923
-2.5 | 0.1082 | 0.00647 | -0.0469 | 16.7233
-2 | 0.1776 | 0.00644 | -0.0455 | 27.5776
-1 | 0.3168 | 0.00637 | -0.0433 | 49.7331
-0.5 | 0.3868 | 0.00641 | -0.0424 | 60.3432
0 | 0.4575 | 0.00643 | -0.0416 | 71.1509
0.5 | 0.5278 | 0.00645 | -0.0409 | 81.8295
1 | 0.5977 | 0.00652 | -0.0401 | 91.6718
1.5 | 0.6676 | 0.00657 | -0.0394 | 101.6134
2 | 0.7379 | 0.0066 | -0.0386 | 111.803
2.5 | 0.8076 | 0.00655 | -0.0378 | 123.2977
3 | 0.8772 | 0.00652 | -0.0368 | 134.5399
3.5 | 0.9457 | 0.00647 | -0.0356 | 146.1669
4 | 1.0128 | 0.00645 | -0.0341 | 157.0233
4.5 | 1.075 | 0.00621 | -0.0316 | 173.1079
5 | 1.1389 | 0.00612 | -0.0291 | 186.0948
5.5 | 1.2053 | 0.00617 | -0.0267 | 195.3485
6 | 1.2757 | 0.0063 | -0.0249 | 202.4921
6.5 | 1.3782 | 0.00658 | -0.0291 | 209.4529
7 | 1.4713 | 0.00688 | -0.0311 | 213.8517
7.5 | 1.5591 | 0.00723 | -0.0318 | 215.6432
8 | 1.6462 | 0.00766 | -0.0321 | 214.9086
8.5 | 1.7326 | 0.00799 | -0.0317 | 216.8461
9 | 1.8155 | 0.00832 | -0.0303 | 218.2091
9.5 | 1.883 | 0.00868 | -0.0261 | 216.9355
10 | 1.9493 | 0.00923 | -0.0217 | 211.1918
10.5 | 2.0188 | 0.00976 | -0.0174 | 206.8443
11 | 2.0567 | 0.01108 | -0.0096 | 185.6227

## 145. Re 20M Mach 0.00 (1)
BIGFOIL.COM POLAR EXPORT
tsagiR3A-15
TsAGI R3A-15 |  |  |  | Cl Max: | 1.814 | at alpha= | 16 | deg
JavaFoil+Calcfoil stall+Eppler ext transition |  |  |  | L/D Max: | 282.258 | at alpha= | 2 | deg
Re: | 20000000 |  |  | Cd Min: | 0.00228 | at alpha= | -1.5 | deg
Mach: | 0 |  |  | Cl=0 at alpha= | -3.25 | deg
|  |  |  | @ Cl=0.1, Cd= | 0.0023087
|  |  |  | @ Cl=0.4, Cd= | 0.0023002
|  |  |  | @ Cl=0.6, Cd= | 0.0023428
alpha (deg) | Cl | Cd | Cm | Cl/Cd
-17 | -0.757 | 0.10419 | -0.024 | -7.265
-16.5 | -0.761 | 0.09801 | -0.024 | -7.763
-16 | -0.764 | 0.09144 | -0.025 | -8.35
-15.5 | -0.764 | 0.08517 | -0.025 | -8.975
-15 | -0.764 | 0.07819 | -0.026 | -9.774
-14.5 | -0.763 | 0.07066 | -0.026 | -10.801
-14 | -0.762 | 0.06208 | -0.027 | -12.273
-13.5 | -0.769 | 0.04776 | -0.03 | -16.094
-13 | -0.79 | 0.02814 | -0.032 | -28.053
-12.5 | -0.816 | 0.01394 | -0.035 | -58.524
-12 | -0.828 | 0.0096 | -0.037 | -86.195
-11.5 | -0.802 | 0.00871 | -0.037 | -92.11
-11 | -0.773 | 0.00814 | -0.037 | -95.025
-10.5 | -0.741 | 0.00768 | -0.037 | -96.555
-10 | -0.706 | 0.00728 | -0.037 | -96.933
-9.5 | -0.667 | 0.00691 | -0.037 | -96.533
-9 | -0.626 | 0.0066 | -0.037 | -94.868
-8.5 | -0.581 | 0.00652 | -0.037 | -89.235
-8 | -0.534 | 0.00623 | -0.037 | -85.848
-7.5 | -0.485 | 0.00599 | -0.037 | -80.979
-7 | -0.434 | 0.00248 | -0.037 | -175.114
-6.5 | -0.38 | 0.00244 | -0.037 | -156.07
-6 | -0.325 | 0.00242 | -0.037 | -134.357
-5.5 | -0.268 | 0.00236 | -0.037 | -113.474
-5 | -0.21 | 0.00235 | -0.037 | -89.294
-4.5 | -0.151 | 0.00233 | -0.037 | -64.663
-4 | -0.091 | 0.00236 | -0.037 | -38.626
-3.5 | -0.031 | 0.00236 | -0.037 | -12.968
-3 | 0.031 | 0.00231 | -0.037 | 13.194
-2.5 | 0.092 | 0.00231 | -0.038 | 39.844
-2 | 0.154 | 0.0023 | -0.038 | 66.834
-1.5 | 0.216 | 0.00228 | -0.038 | 94.798
-1 | 0.277 | 0.0023 | -0.038 | 120.317
-0.5 | 0.339 | 0.00231 | -0.038 | 146.7
0 | 0.401 | 0.0023 | -0.038 | 174.44
0.5 | 0.463 | 0.00233 | -0.038 | 198.283
1 | 0.524 | 0.00234 | -0.039 | 223.438
1.5 | 0.585 | 0.00236 | -0.039 | 247.764
2 | 0.646 | 0.00229 | -0.039 | 282.258
2.5 | 0.707 | 0.0052 | -0.039 | 135.973
3 | 0.767 | 0.0053 | -0.039 | 144.828
3.5 | 0.828 | 0.00548 | -0.04 | 151.096
4 | 0.888 | 0.00559 | -0.04 | 158.81
4.5 | 0.948 | 0.00577 | -0.04 | 164.352
5 | 1.007 | 0.00593 | -0.04 | 169.785
5.5 | 1.066 | 0.00602 | -0.04 | 177.148
6 | 1.126 | 0.00638 | -0.041 | 176.384
6.5 | 1.184 | 0.00678 | -0.041 | 174.775
7 | 1.242 | 0.00709 | -0.041 | 175.214
7.5 | 1.3 | 0.00745 | -0.041 | 174.585
8 | 1.357 | 0.00775 | -0.042 | 175.168
8.5 | 1.414 | 0.00806 | -0.042 | 175.48
9 | 1.47 | 0.00859 | -0.042 | 171.138
9.5 | 1.526 | 0.00896 | -0.042 | 170.29
10 | 1.581 | 0.0093 | -0.043 | 170.081
10.5 | 1.636 | 0.00963 | -0.043 | 169.81
11 | 1.62 | 0.01718 | -0.041 | 94.253
11.5 | 1.658 | 0.01926 | -0.041 | 86.103
12 | 1.691 | 0.02132 | -0.041 | 79.335
12.5 | 1.718 | 0.0236 | -0.041 | 72.795
13 | 1.742 | 0.02605 | -0.041 | 66.861
13.5 | 1.762 | 0.02869 | -0.041 | 61.411
14 | 1.779 | 0.03147 | -0.041 | 56.552
14.5 | 1.793 | 0.03453 | -0.041 | 51.925
15 | 1.804 | 0.03753 | -0.041 | 48.074
15.5 | 1.811 | 0.04081 | -0.041 | 44.382
16 | 1.814 | 0.04417 | -0.041 | 41.075
16.5 | 1.814 | 0.04765 | -0.041 | 38.067
17 | 1.809 | 0.05143 | -0.042 | 35.182
17.5 | 1.801 | 0.0554 | -0.042 | 32.505
18 | 1.789 | 0.05945 | -0.042 | 30.097
18.5 | 1.774 | 0.06363 | -0.042 | 27.877
19 | 1.755 | 0.06811 | -0.042 | 25.77
19.5 | 1.734 | 0.07271 | -0.042 | 23.84
20 | 1.709 | 0.07747 | -0.042 | 22.061

## 146. Re 20M Mach 0.00 (2)
BIGFOIL.COM POLAR EXPORT
tsagiR3A-15
TsAGI R3A-15 |  |  |  | Cl Max: | 1.8676 | at alpha= | 16.5 | deg
XFOIL ncrit=9 |  |  |  | L/D Max: | 226.372 | at alpha= | 10 | deg
Re: | 20000000 |  |  | Cd Min: | 0.10163 | at alpha= | 20 | deg
Mach: | 0 |  |  | Cl=0 at alpha= | -3.2788 | deg
|  |  |  | @ Cl=0.1, Cd= | 0.0059023
|  |  |  | @ Cl=0.4, Cd= | 0.0059844
|  |  |  | @ Cl=0.6, Cd= | 0.0059821
alpha (deg) | Cl | Cd | Cm | Cl/Cd
-20 | -1.766 | 0.01887 | -0.0722 | -93.5877
-18.5 | -1.6539 | 0.0161 | -0.0638 | -102.7267
-18 | -1.5984 | 0.01503 | -0.0643 | -106.3473
-17.5 | -1.538 | 0.01406 | -0.0655 | -109.3883
-17 | -1.4671 | 0.01332 | -0.0688 | -110.1426
-16.5 | -1.4246 | 0.01282 | -0.0661 | -111.1232
-16 | -1.3812 | 0.01225 | -0.0636 | -112.751
-15.5 | -1.3349 | 0.01179 | -0.0614 | -113.2231
-15 | -1.2868 | 0.01136 | -0.0595 | -113.2746
-14.5 | -1.2376 | 0.01099 | -0.0578 | -112.6115
-14 | -1.187 | 0.01062 | -0.0563 | -111.7702
-13.5 | -1.1357 | 0.01027 | -0.0549 | -110.5842
-13 | -1.0837 | 0.00997 | -0.0536 | -108.6961
-12.5 | -1.0312 | 0.00968 | -0.0523 | -106.5289
-12 | -0.9781 | 0.00937 | -0.0512 | -104.3863
-11.5 | -0.9242 | 0.0091 | -0.0501 | -101.5604
-11 | -0.8699 | 0.00882 | -0.0491 | -98.6281
-10.5 | -0.8152 | 0.00855 | -0.0482 | -95.345
-10 | -0.7601 | 0.00828 | -0.0474 | -91.7995
-9.5 | -0.7052 | 0.00799 | -0.0465 | -88.2603
-9 | -0.6499 | 0.00775 | -0.0457 | -83.8581
-8.5 | -0.5942 | 0.00748 | -0.0449 | -79.4385
-8 | -0.5384 | 0.00728 | -0.0442 | -73.956
-7.5 | -0.4819 | 0.00708 | -0.0436 | -68.065
-7 | -0.4253 | 0.00693 | -0.0431 | -61.3709
-6 | -0.3112 | 0.00663 | -0.0421 | -46.9382
-5.5 | -0.2543 | 0.00648 | -0.0416 | -39.2438
-5 | -0.197 | 0.00633 | -0.0412 | -31.1216
-4.5 | -0.1399 | 0.00625 | -0.0408 | -22.384
-4 | -0.0825 | 0.00615 | -0.0404 | -13.4146
-3.5 | -0.0253 | 0.00607 | -0.0401 | -4.168
-3 | 0.0319 | 0.006 | -0.0397 | 5.3167
-2.5 | 0.089 | 0.00591 | -0.0393 | 15.0592
-2 | 0.1458 | 0.00587 | -0.039 | 24.8382
-1.5 | 0.2027 | 0.00589 | -0.0387 | 34.4143
-1 | 0.2598 | 0.00594 | -0.0384 | 43.7374
-0.5 | 0.317 | 0.00598 | -0.0381 | 53.01
0 | 0.3747 | 0.00598 | -0.038 | 62.6589
0.5 | 0.4321 | 0.00599 | -0.0379 | 72.1369
1 | 0.4893 | 0.00602 | -0.0377 | 81.2791
1.5 | 0.5467 | 0.00601 | -0.0376 | 90.9651
2 | 0.6039 | 0.00598 | -0.0375 | 100.9866
2.5 | 0.6603 | 0.00594 | -0.0373 | 111.1616
3 | 0.7164 | 0.00593 | -0.0371 | 120.8094
3.5 | 0.7724 | 0.00588 | -0.0369 | 131.3605
4 | 0.8282 | 0.00581 | -0.0367 | 142.5473
5 | 0.9325 | 0.00529 | -0.035 | 176.276
5.5 | 0.9862 | 0.00526 | -0.0344 | 187.4905
6 | 1.0404 | 0.00535 | -0.034 | 194.4673
6.5 | 1.0951 | 0.00547 | -0.0336 | 200.2011
7 | 1.1492 | 0.00556 | -0.0332 | 206.6906
7.5 | 1.2244 | 0.00571 | -0.0375 | 214.4308
8 | 1.2897 | 0.00587 | -0.0397 | 219.7104
8.5 | 1.3544 | 0.00604 | -0.0417 | 224.2384
9 | 1.4148 | 0.00635 | -0.043 | 222.8031
9.5 | 1.475 | 0.00655 | -0.0443 | 225.1908
10 | 1.5348 | 0.00678 | -0.0455 | 226.3717
10.5 | 1.5932 | 0.0072 | -0.0466 | 221.2778
11 | 1.6398 | 0.00779 | -0.0453 | 210.5006
11.5 | 1.677 | 0.00868 | -0.0424 | 193.2028
12.5 | 1.705 | 0.01343 | -0.0304 | 126.9546
13 | 1.742 | 0.01426 | -0.0281 | 122.1599
13.5 | 1.7673 | 0.01505 | -0.0237 | 117.4286
14 | 1.7926 | 0.01608 | -0.0201 | 111.4801
14.5 | 1.817 | 0.01733 | -0.0171 | 104.8471
15 | 1.8365 | 0.0191 | -0.0144 | 96.1518
15.5 | 1.8525 | 0.02149 | -0.0125 | 86.2029
16 | 1.8632 | 0.02482 | -0.0115 | 75.0685
16.5 | 1.8676 | 0.02933 | -0.0116 | 63.6754
17 | 1.8614 | 0.03537 | -0.0125 | 52.6265
17.5 | 1.8378 | 0.04355 | -0.014 | 42.1998
18 | 1.7984 | 0.05371 | -0.0161 | 33.4835
18.5 | 1.7425 | 0.0663 | -0.0192 | 26.2821
19 | 1.6926 | 0.07855 | -0.0225 | 21.5481
19.5 | 1.6443 | 0.09106 | -0.0263 | 18.0573
20 | 1.6118 | 0.10163 | -0.0297 | 15.8595

## 147. Re 20M Mach 0.10 (1)
BIGFOIL.COM POLAR EXPORT
tsagiR3A-15
TsAGI R3A-15 |  |  |  | Cl Max: | 1.805 | at alpha= | 16 | deg
JavaFoil+Calcfoil stall+Eppler ext transition |  |  |  | L/D Max: | 287.497 | at alpha= | 2 | deg
Re: | 20000000 |  |  | Cd Min: | 0.00226 | at alpha= | 2 | deg
Mach: | 0.1 |  |  | Cl=0 at alpha= | -3.25 | deg
|  |  |  | @ Cl=0.1, Cd= | 0.0022787
|  |  |  | @ Cl=0.4, Cd= | 0.0022705
|  |  |  | @ Cl=0.6, Cd= | 0.0023162
alpha (deg) | Cl | Cd | Cm | Cl/Cd
-17 | -0.722 | 0.10725 | -0.024 | -6.734
-16.5 | -0.729 | 0.10103 | -0.024 | -7.214
-16 | -0.735 | 0.09418 | -0.024 | -7.8
-15.5 | -0.738 | 0.0882 | -0.025 | -8.366
-15 | -0.74 | 0.08094 | -0.025 | -9.147
-14.5 | -0.74 | 0.07439 | -0.026 | -9.954
-14 | -0.74 | 0.06691 | -0.027 | -11.057
-13.5 | -0.74 | 0.05732 | -0.028 | -12.915
-13 | -0.75 | 0.04163 | -0.03 | -18.021
-12.5 | -0.778 | 0.02105 | -0.034 | -36.978
-12 | -0.805 | 0.01061 | -0.036 | -75.899
-11.5 | -0.796 | 0.00891 | -0.037 | -89.316
-11 | -0.768 | 0.00831 | -0.037 | -92.442
-10.5 | -0.738 | 0.00779 | -0.037 | -94.747
-10 | -0.704 | 0.00734 | -0.037 | -95.85
-9.5 | -0.666 | 0.007 | -0.037 | -95.192
-9 | -0.625 | 0.00667 | -0.037 | -93.729
-8.5 | -0.582 | 0.00652 | -0.037 | -89.21
-8 | -0.535 | 0.00631 | -0.037 | -84.787
-7.5 | -0.486 | 0.00602 | -0.037 | -80.806
-7 | -0.435 | 0.00576 | -0.037 | -75.522
-6.5 | -0.381 | 0.00242 | -0.037 | -157.399
-6 | -0.326 | 0.00237 | -0.037 | -137.386
-5.5 | -0.269 | 0.00233 | -0.037 | -115.507
-5 | -0.211 | 0.00232 | -0.037 | -90.884
-4.5 | -0.152 | 0.00233 | -0.037 | -64.928
-4 | -0.091 | 0.00233 | -0.037 | -39.261
-3.5 | -0.031 | 0.00233 | -0.038 | -13.173
-3 | 0.031 | 0.00229 | -0.038 | 13.408
-2.5 | 0.092 | 0.00228 | -0.038 | 40.495
-2 | 0.155 | 0.00227 | -0.038 | 67.937
-1.5 | 0.217 | 0.00227 | -0.038 | 95.311
-1 | 0.279 | 0.00228 | -0.038 | 122.411
-0.5 | 0.34 | 0.00228 | -0.038 | 149.334
0 | 0.403 | 0.00227 | -0.038 | 177.915
0.5 | 0.465 | 0.0023 | -0.039 | 201.943
1 | 0.527 | 0.00231 | -0.039 | 227.616
1.5 | 0.588 | 0.00233 | -0.039 | 252.35
2 | 0.649 | 0.00226 | -0.039 | 287.497
2.5 | 0.71 | 0.00521 | -0.039 | 136.36
3 | 0.771 | 0.00531 | -0.04 | 145.266
3.5 | 0.832 | 0.00549 | -0.04 | 151.599
4 | 0.892 | 0.0056 | -0.04 | 159.285
4.5 | 0.952 | 0.00578 | -0.04 | 164.598
5 | 1.012 | 0.00596 | -0.04 | 169.709
5.5 | 1.072 | 0.00609 | -0.041 | 175.838
6 | 1.131 | 0.00641 | -0.041 | 176.476
6.5 | 1.19 | 0.00681 | -0.041 | 174.591
7 | 1.248 | 0.00718 | -0.041 | 173.754
7.5 | 1.306 | 0.0075 | -0.042 | 174.124
8 | 1.363 | 0.00781 | -0.042 | 174.589
8.5 | 1.42 | 0.00816 | -0.042 | 174.023
9 | 1.476 | 0.0087 | -0.042 | 169.653
9.5 | 1.532 | 0.00906 | -0.043 | 169.047
10 | 1.588 | 0.00938 | -0.043 | 169.223
10.5 | 1.642 | 0.00976 | -0.043 | 168.262
11 | 1.622 | 0.01774 | -0.041 | 91.403
11.5 | 1.66 | 0.01993 | -0.041 | 83.298
12 | 1.693 | 0.02209 | -0.041 | 76.642
12.5 | 1.719 | 0.02444 | -0.041 | 70.337
13 | 1.742 | 0.02701 | -0.041 | 64.494
13.5 | 1.762 | 0.02962 | -0.041 | 59.472
14 | 1.778 | 0.03266 | -0.041 | 54.432
14.5 | 1.791 | 0.03566 | -0.041 | 50.21
15 | 1.8 | 0.03881 | -0.041 | 46.371
15.5 | 1.804 | 0.04219 | -0.041 | 42.768
16 | 1.805 | 0.04558 | -0.041 | 39.607
16.5 | 1.802 | 0.0492 | -0.042 | 36.629
17 | 1.795 | 0.05307 | -0.042 | 33.819
17.5 | 1.783 | 0.05721 | -0.042 | 31.165
18 | 1.768 | 0.06135 | -0.042 | 28.816
18.5 | 1.749 | 0.06573 | -0.042 | 26.603
19 | 1.726 | 0.0704 | -0.042 | 24.517
19.5 | 1.7 | 0.07518 | -0.042 | 22.612
20 | 1.672 | 0.07983 | -0.042 | 20.94

## 148. Re 20M Mach 0.10 (2)
BIGFOIL.COM POLAR EXPORT
tsagiR3A-15
TsAGI R3A-15 |  |  |  | Cl Max: | 1.857 | at alpha= | 16 | deg
XFOIL ncrit=9 |  |  |  | L/D Max: | 226.272 | at alpha= | 10 | deg
Re: | 20000000 |  |  | Cd Min: | 0.10898 | at alpha= | 20 | deg
Mach: | 0.1 |  |  | Cl=0 at alpha= | -3.2791 | deg
|  |  |  | @ Cl=0.1, Cd= | 0.005933
|  |  |  | @ Cl=0.4, Cd= | 0.0059979
|  |  |  | @ Cl=0.6, Cd= | 0.0060028
alpha (deg) | Cl | Cd | Cm | Cl/Cd
-20 | -1.7627 | 0.02043 | -0.0815 | -86.28
-19.5 | -1.7424 | 0.01926 | -0.0761 | -90.4673
-19 | -1.7073 | 0.01818 | -0.0727 | -93.9109
-18.5 | -1.6689 | 0.01716 | -0.0696 | -97.2552
-18 | -1.6159 | 0.01609 | -0.0691 | -100.4288
-17.5 | -1.5738 | 0.01511 | -0.0663 | -104.1562
-17 | -1.4792 | 0.01402 | -0.0738 | -105.5064
-16.5 | -1.4378 | 0.01347 | -0.0705 | -106.7409
-16 | -1.3946 | 0.01281 | -0.0676 | -108.8681
-15.5 | -1.3485 | 0.01226 | -0.065 | -109.9918
-15 | -1.3006 | 0.01173 | -0.0628 | -110.8781
-14.5 | -1.251 | 0.0113 | -0.0608 | -110.708
-14 | -1.2 | 0.01088 | -0.059 | -110.2941
-13.5 | -1.148 | 0.01049 | -0.0573 | -109.4376
-13 | -1.0953 | 0.01015 | -0.0558 | -107.9113
-12.5 | -1.0421 | 0.00984 | -0.0543 | -105.9045
-12 | -0.9882 | 0.00951 | -0.053 | -103.9117
-11.5 | -0.9336 | 0.00922 | -0.0518 | -101.2581
-11 | -0.8785 | 0.00892 | -0.0506 | -98.4865
-10.5 | -0.8231 | 0.00864 | -0.0496 | -95.2662
-9.5 | -0.7116 | 0.00807 | -0.0476 | -88.1784
-9 | -0.6557 | 0.00782 | -0.0467 | -83.8491
-8.5 | -0.5994 | 0.00754 | -0.0458 | -79.496
-8 | -0.543 | 0.00732 | -0.045 | -74.1803
-7.5 | -0.486 | 0.00712 | -0.0443 | -68.2584
-7 | -0.4288 | 0.00696 | -0.0437 | -61.6092
-6.5 | -0.3712 | 0.00679 | -0.0431 | -54.6686
-6 | -0.3137 | 0.00665 | -0.0426 | -47.1729
-5.5 | -0.2562 | 0.0065 | -0.0421 | -39.4154
-5 | -0.1985 | 0.00635 | -0.0416 | -31.2598
-4.5 | -0.141 | 0.00626 | -0.0411 | -22.524
-4 | -0.0831 | 0.00616 | -0.0408 | -13.4903
-3.5 | -0.0254 | 0.00608 | -0.0404 | -4.1776
-3 | 0.0321 | 0.00601 | -0.04 | 5.3411
-2 | 0.1468 | 0.00588 | -0.0392 | 24.966
-1.5 | 0.2041 | 0.0059 | -0.0388 | 34.5932
-1 | 0.2616 | 0.00595 | -0.0385 | 43.9664
-0.5 | 0.3192 | 0.00599 | -0.0383 | 53.2888
0 | 0.3773 | 0.00599 | -0.0382 | 62.9883
0.5 | 0.435 | 0.00601 | -0.038 | 72.3794
1 | 0.4927 | 0.00603 | -0.0378 | 81.7081
1.5 | 0.5505 | 0.00602 | -0.0377 | 91.4452
2 | 0.6081 | 0.006 | -0.0376 | 101.35
2.5 | 0.6647 | 0.00596 | -0.0374 | 111.5268
3 | 0.7214 | 0.00595 | -0.0372 | 121.2437
3.5 | 0.7777 | 0.0059 | -0.0369 | 131.8136
4 | 0.8339 | 0.00582 | -0.0367 | 143.2818
4.5 | 0.886 | 0.00547 | -0.0358 | 161.9744
5 | 0.939 | 0.0053 | -0.035 | 177.1698
5.5 | 0.993 | 0.00528 | -0.0343 | 188.0682
6 | 1.0477 | 0.00538 | -0.0338 | 194.7398
6.5 | 1.1028 | 0.0055 | -0.0334 | 200.5091
7 | 1.1575 | 0.00559 | -0.033 | 207.0662
7.5 | 1.2346 | 0.00574 | -0.0375 | 215.0871
8 | 1.3001 | 0.00591 | -0.0396 | 219.9831
8.5 | 1.3653 | 0.00609 | -0.0416 | 224.1872
9 | 1.4263 | 0.0064 | -0.0428 | 222.8594
10 | 1.5477 | 0.00684 | -0.0451 | 226.2719
10.5 | 1.6068 | 0.00727 | -0.0462 | 221.0179
11 | 1.6521 | 0.00789 | -0.0445 | 209.3916
11.5 | 1.6891 | 0.00884 | -0.0414 | 191.0747
12.5 | 1.7141 | 0.0137 | -0.0289 | 125.1168
13 | 1.7453 | 0.01454 | -0.0253 | 120.0344
13.5 | 1.7716 | 0.01543 | -0.0212 | 114.8153
14 | 1.7962 | 0.01661 | -0.0177 | 108.1397
14.5 | 1.8193 | 0.01809 | -0.0148 | 100.5694
15 | 1.8368 | 0.02022 | -0.0124 | 90.8408
15.5 | 1.8501 | 0.02316 | -0.0109 | 79.8834
16 | 1.857 | 0.02725 | -0.0106 | 68.1468
16.5 | 1.8554 | 0.03272 | -0.0112 | 56.7054
17 | 1.8394 | 0.04003 | -0.0125 | 45.9505
17.5 | 1.8024 | 0.04981 | -0.0144 | 36.1855
18 | 1.7498 | 0.06177 | -0.0172 | 28.3277
18.5 | 1.7008 | 0.07366 | -0.0203 | 23.0899
19 | 1.6528 | 0.0859 | -0.0238 | 19.241
19.5 | 1.6062 | 0.09839 | -0.0278 | 16.3248
20 | 1.5756 | 0.10898 | -0.0315 | 14.4577

## 149. Re 20M Mach 0.25 (1)
BIGFOIL.COM POLAR EXPORT
tsagiR3A-15
TsAGI R3A-15 |  |  |  | Cl Max: | 1.763 | at alpha= | 14.5 | deg
JavaFoil+Calcfoil stall+Eppler ext transition |  |  |  | L/D Max: | 203.93 | at alpha= | 0 | deg
Re: | 20000000 |  |  | Cd Min: | 0.00202 | at alpha= | -0.5 | deg
Mach: | 0.25 |  |  | Cl=0 at alpha= | -3.25 | deg
|  |  |  | @ Cl=0.1, Cd= | 0.0044208
|  |  |  | @ Cl=0.4, Cd= | 0.0020278
|  |  |  | @ Cl=0.6, Cd= | 0.005083
alpha (deg) | Cl | Cd | Cm | Cl/Cd
-15.5 | -0.517 | 0.10274 | -0.023 | -5.027
-15 | -0.543 | 0.09593 | -0.023 | -5.66
-14.5 | -0.566 | 0.08942 | -0.023 | -6.33
-14 | -0.585 | 0.08328 | -0.024 | -7.023
-13.5 | -0.599 | 0.07756 | -0.024 | -7.727
-13 | -0.611 | 0.0708 | -0.025 | -8.629
-12.5 | -0.618 | 0.06428 | -0.026 | -9.617
-12 | -0.622 | 0.05708 | -0.027 | -10.898
-11.5 | -0.633 | 0.04297 | -0.03 | -14.728
-11 | -0.683 | 0.01507 | -0.036 | -45.322
-10.5 | -0.704 | 0.00875 | -0.038 | -80.403
-10 | -0.68 | 0.00802 | -0.038 | -84.779
-9.5 | -0.651 | 0.00743 | -0.038 | -87.598
-9 | -0.617 | 0.00705 | -0.038 | -87.572
-8.5 | -0.579 | 0.00682 | -0.038 | -84.851
-8 | -0.536 | 0.00646 | -0.038 | -82.921
-7.5 | -0.49 | 0.00623 | -0.038 | -78.537
-7 | -0.44 | 0.00589 | -0.038 | -74.727
-6.5 | -0.387 | 0.00561 | -0.038 | -68.988
-6 | -0.332 | 0.00542 | -0.038 | -61.253
-5.5 | -0.274 | 0.00522 | -0.038 | -52.575
-5 | -0.215 | 0.00501 | -0.038 | -42.994
-4.5 | -0.155 | 0.0049 | -0.038 | -31.689
-4 | -0.094 | 0.00205 | -0.039 | -45.692
-3.5 | -0.031 | 0.00205 | -0.039 | -15.382
-3 | 0.031 | 0.00205 | -0.039 | 15.344
-2.5 | 0.095 | 0.00442 | -0.039 | 21.47
-2 | 0.159 | 0.00443 | -0.039 | 35.815
-1.5 | 0.223 | 0.00454 | -0.039 | 49.037
-1 | 0.286 | 0.00467 | -0.039 | 61.345
-0.5 | 0.35 | 0.00202 | -0.039 | 173.452
0 | 0.414 | 0.00203 | -0.04 | 203.93
0.5 | 0.478 | 0.00488 | -0.04 | 97.78
1 | 0.541 | 0.00498 | -0.04 | 108.472
1.5 | 0.604 | 0.00509 | -0.04 | 118.532
2 | 0.666 | 0.00515 | -0.04 | 129.502
2.5 | 0.729 | 0.00525 | -0.04 | 138.857
3 | 0.791 | 0.00537 | -0.041 | 147.244
3.5 | 0.853 | 0.00557 | -0.041 | 153.156
4 | 0.915 | 0.00569 | -0.041 | 160.744
4.5 | 0.977 | 0.00589 | -0.041 | 165.763
5 | 1.038 | 0.00609 | -0.041 | 170.545
5.5 | 1.099 | 0.00624 | -0.042 | 176.219
6 | 1.16 | 0.00666 | -0.042 | 174.121
6.5 | 1.22 | 0.00711 | -0.042 | 171.629
7 | 1.279 | 0.00747 | -0.042 | 171.167
7.5 | 1.338 | 0.00787 | -0.043 | 169.981
8 | 1.396 | 0.00822 | -0.043 | 169.795
8.5 | 1.454 | 0.00862 | -0.043 | 168.751
9 | 1.511 | 0.00926 | -0.044 | 163.163
9.5 | 1.567 | 0.00966 | -0.044 | 162.203
10 | 1.623 | 0.01008 | -0.044 | 160.992
10.5 | 1.592 | 0.01914 | -0.042 | 83.188
11 | 1.631 | 0.02147 | -0.042 | 75.977
11.5 | 1.67 | 0.02409 | -0.042 | 69.314
12 | 1.7 | 0.02676 | -0.042 | 63.546
12.5 | 1.723 | 0.02958 | -0.042 | 58.228
13 | 1.74 | 0.0325 | -0.042 | 53.553
13.5 | 1.754 | 0.03575 | -0.041 | 49.055
14 | 1.761 | 0.03914 | -0.041 | 44.996
14.5 | 1.763 | 0.04263 | -0.042 | 41.372
15 | 1.759 | 0.0463 | -0.042 | 37.995
15.5 | 1.748 | 0.05034 | -0.042 | 34.728
16 | 1.731 | 0.05446 | -0.042 | 31.781
16.5 | 1.706 | 0.0589 | -0.042 | 28.971
17 | 1.675 | 0.06367 | -0.042 | 26.301
17.5 | 1.637 | 0.06837 | -0.042 | 23.936
18 | 1.592 | 0.07327 | -0.042 | 21.729
18.5 | 1.541 | 0.07839 | -0.042 | 19.655
19 | 1.483 | 0.08378 | -0.042 | 17.702
19.5 | 1.419 | 0.08969 | -0.042 | 15.826

## 150. Re 20M Mach 0.25 (2)
BIGFOIL.COM POLAR EXPORT
tsagiR3A-15
TsAGI R3A-15 |  |  |  | Cl Max: | 1.8102 | at alpha= | 14.5 | deg
XFOIL ncrit=9 |  |  |  | L/D Max: | 226.25 | at alpha= | 9.5 | deg
Re: | 20000000 |  |  | Cd Min: | 0.17488 | at alpha= | -20 | deg
Mach: | 0.25 |  |  | Cl=0 at alpha= | -3.2784 | deg
|  |  |  | @ Cl=0.1, Cd= | 0.0060152
|  |  |  | @ Cl=0.4, Cd= | 0.0060628
|  |  |  | @ Cl=0.6, Cd= | 0.00608
alpha (deg) | Cl | Cd | Cm | Cl/Cd
-20 | -0.6954 | 0.17488 | 0.0046 | -3.9764
-19 | -0.6663 | 0.14413 | -0.0297 | -4.6229
-18.5 | -0.7162 | 0.12645 | -0.0419 | -5.6639
-18 | -1.5053 | 0.03315 | -0.1019 | -45.4087
-17.5 | -1.5094 | 0.02593 | -0.1072 | -58.2106
-17 | -1.5052 | 0.02181 | -0.1045 | -69.0142
-16.5 | -1.4689 | 0.0193 | -0.1022 | -76.1088
-15.5 | -1.412 | 0.01612 | -0.0895 | -87.5931
-15 | -1.3688 | 0.01492 | -0.0847 | -91.7426
-14.5 | -1.3204 | 0.01396 | -0.0804 | -94.5845
-13.5 | -1.2151 | 0.01232 | -0.0731 | -98.6282
-13 | -1.1601 | 0.01164 | -0.0699 | -99.6649
-12.5 | -1.1035 | 0.01107 | -0.067 | -99.6838
-12 | -1.046 | 0.01054 | -0.0644 | -99.241
-11.5 | -0.9873 | 0.01007 | -0.062 | -98.0437
-11 | -0.9282 | 0.00963 | -0.0598 | -96.3863
-10.5 | -0.8685 | 0.00923 | -0.0578 | -94.0953
-10 | -0.8087 | 0.00887 | -0.056 | -91.1725
-9.5 | -0.7487 | 0.00853 | -0.0543 | -87.7726
-9 | -0.6887 | 0.00825 | -0.0527 | -83.4788
-8.5 | -0.629 | 0.0079 | -0.0512 | -79.6203
-8 | -0.5691 | 0.00762 | -0.0498 | -74.685
-7.5 | -0.5091 | 0.00735 | -0.0486 | -69.2653
-7 | -0.449 | 0.00713 | -0.0474 | -62.9734
-6.5 | -0.3884 | 0.00692 | -0.0465 | -56.1272
-6 | -0.328 | 0.00677 | -0.0456 | -48.449
-5.5 | -0.2673 | 0.00662 | -0.0448 | -40.3776
-5 | -0.2071 | 0.00645 | -0.044 | -32.1085
-4.5 | -0.147 | 0.00633 | -0.0432 | -23.2227
-4 | -0.0867 | 0.00624 | -0.0426 | -13.8942
-3.5 | -0.0265 | 0.00613 | -0.042 | -4.323
-3 | 0.0333 | 0.00608 | -0.0414 | 5.477
-2.5 | 0.0929 | 0.00602 | -0.0409 | 15.4319
-2 | 0.1521 | 0.00598 | -0.0403 | 25.4348
-1.5 | 0.2115 | 0.00598 | -0.0398 | 35.3679
-1 | 0.2714 | 0.00601 | -0.0394 | 45.1581
-0.5 | 0.3314 | 0.00603 | -0.0391 | 54.9585
0 | 0.3915 | 0.00606 | -0.0389 | 64.604
0.5 | 0.4513 | 0.00608 | -0.0386 | 74.227
1 | 0.5115 | 0.00609 | -0.0384 | 83.9901
1.5 | 0.5717 | 0.00608 | -0.0382 | 94.0296
2 | 0.6312 | 0.00608 | -0.038 | 103.8158
2.5 | 0.6898 | 0.00606 | -0.0376 | 113.8284
3 | 0.749 | 0.00605 | -0.0373 | 123.8017
3.5 | 0.8077 | 0.00597 | -0.037 | 135.2931
4 | 0.8663 | 0.0059 | -0.0367 | 146.8305
4.5 | 0.9203 | 0.00557 | -0.0355 | 165.2244
5 | 0.9751 | 0.00543 | -0.0345 | 179.5764
5.5 | 1.031 | 0.00546 | -0.0335 | 188.8278
6 | 1.0884 | 0.00555 | -0.0329 | 196.1081
6.5 | 1.1459 | 0.00566 | -0.0322 | 202.4558
7 | 1.2061 | 0.00574 | -0.0321 | 210.122
7.5 | 1.2908 | 0.00593 | -0.0373 | 217.6728
8 | 1.3583 | 0.00614 | -0.0388 | 221.2215
8.5 | 1.4264 | 0.00638 | -0.0404 | 223.5737
9 | 1.4913 | 0.00668 | -0.0414 | 223.2485
9.5 | 1.5566 | 0.00688 | -0.0424 | 226.25
10 | 1.6205 | 0.00722 | -0.0431 | 224.446
10.5 | 1.68 | 0.00763 | -0.0431 | 220.1835
11 | 1.7221 | 0.00841 | -0.0398 | 204.7681
11.5 | 1.7578 | 0.00967 | -0.0358 | 181.7787
12 | 1.7234 | 0.01408 | -0.0223 | 122.4006
12.5 | 1.7406 | 0.01546 | -0.0163 | 112.5873
13 | 1.7659 | 0.01687 | -0.0125 | 104.6769
13.5 | 1.7864 | 0.01888 | -0.0093 | 94.6186
14 | 1.802 | 0.02176 | -0.0073 | 82.8125
14.5 | 1.8102 | 0.026 | -0.0068 | 69.6231
15 | 1.8054 | 0.03219 | -0.0076 | 56.0857
15.5 | 1.7821 | 0.04054 | -0.0092 | 43.9591
16 | 1.7361 | 0.05122 | -0.0113 | 33.895
16.5 | 1.6776 | 0.06341 | -0.014 | 26.4564
17 | 1.6157 | 0.07671 | -0.0178 | 21.0624
17.5 | 1.5639 | 0.08934 | -0.0216 | 17.505
18 | 1.5314 | 0.09992 | -0.0251 | 15.3263
18.5 | 1.4908 | 0.11198 | -0.0294 | 13.3131
19 | 1.4626 | 0.12256 | -0.0335 | 11.9337
19.5 | 1.4417 | 0.13239 | -0.0376 | 10.8898

## 151. Re 20M Mach 0.50 (1)
BIGFOIL.COM POLAR EXPORT
tsagiR3A-15
TsAGI R3A-15 |  |  |  | Cl Max: | 1.639 | at alpha= | 11.5 | deg
JavaFoil+Calcfoil stall+Eppler ext transition |  |  |  | L/D Max: | 160.086 | at alpha= | 5.5 | deg
Re: | 20000000 |  |  | Cd Min: | 0.00199 | at alpha= | -2 | deg
Mach: | 0.5 |  |  | Cl=0 at alpha= | -3.25 | deg
|  |  |  | @ Cl=0.1, Cd= | 0.0044921
|  |  |  | @ Cl=0.4, Cd= | 0.0051606
|  |  |  | @ Cl=0.6, Cd= | 0.0049966
alpha (deg) | Cl | Cd | Cm | Cl/Cd
-20 | -0.953 | 0.18291 | -0.027 | -5.213
-19.5 | -0.926 | 0.1805 | -0.026 | -5.128
-19 | -0.898 | 0.17261 | -0.026 | -5.202
-18.5 | -0.87 | 0.16956 | -0.026 | -5.132
-18 | -0.842 | 0.16343 | -0.026 | -5.154
-17.5 | -0.815 | 0.16011 | -0.026 | -5.087
-17 | -0.787 | 0.15467 | -0.026 | -5.086
-16.5 | -0.759 | 0.13499 | -0.026 | -5.624
-16 | -0.731 | 0.12647 | -0.025 | -5.779
-15.5 | -0.702 | 0.12214 | -0.025 | -5.751
-15 | -0.674 | 0.11898 | -0.025 | -5.661
-14.5 | -0.645 | 0.11458 | -0.024 | -5.625
-14 | -0.616 | 0.10995 | -0.024 | -5.599
-13.5 | -0.587 | 0.10358 | -0.023 | -5.669
-13 | -0.559 | 0.10073 | -0.023 | -5.548
-12.5 | -0.531 | 0.09578 | -0.023 | -5.539
-12 | -0.502 | 0.08884 | -0.023 | -5.652
-11.5 | -0.474 | 0.07798 | -0.023 | -6.08
-11 | -0.447 | 0.0698 | -0.024 | -6.397
-10.5 | -0.419 | 0.06242 | -0.025 | -6.717
-10 | -0.392 | 0.05655 | -0.026 | -6.931
-9.5 | -0.36 | 0.06425 | -0.023 | -5.596
-9 | -0.332 | 0.05688 | -0.024 | -5.835
-8.5 | -0.304 | 0.05063 | -0.025 | -6.01
-8 | -0.277 | 0.0463 | -0.027 | -5.985
-7.5 | -0.246 | 0.04841 | -0.024 | -5.074
-7 | -0.224 | 0.03391 | -0.03 | -6.592
-6.5 | -0.346 | 0.00698 | -0.043 | -49.556
-6 | -0.329 | 0.00637 | -0.043 | -51.603
-5.5 | -0.285 | 0.00589 | -0.043 | -48.361
-5 | -0.229 | 0.00559 | -0.043 | -41.068
-4.5 | -0.168 | 0.00529 | -0.043 | -31.742
-4 | -0.103 | 0.0051 | -0.043 | -20.121
-3.5 | -0.035 | 0.00487 | -0.043 | -7.119
-3 | 0.035 | 0.00465 | -0.043 | 7.491
-2.5 | 0.105 | 0.00448 | -0.043 | 23.535
-2 | 0.177 | 0.00199 | -0.044 | 88.684
-1.5 | 0.248 | 0.00485 | -0.044 | 51.245
-1 | 0.319 | 0.00498 | -0.044 | 64.147
-0.5 | 0.39 | 0.00513 | -0.044 | 75.936
0 | 0.462 | 0.00535 | -0.044 | 86.25
0.5 | 0.532 | 0.00488 | -0.044 | 108.998
1 | 0.602 | 0.005 | -0.045 | 120.41
1.5 | 0.672 | 0.00571 | -0.045 | 117.736
2 | 0.741 | 0.00585 | -0.045 | 126.622
2.5 | 0.81 | 0.00599 | -0.045 | 135.365
3 | 0.879 | 0.00622 | -0.045 | 141.334
3.5 | 0.947 | 0.00644 | -0.046 | 147.09
4 | 1.014 | 0.00673 | -0.046 | 150.755
4.5 | 1.081 | 0.00703 | -0.046 | 153.823
5 | 1.147 | 0.00728 | -0.046 | 157.507
5.5 | 1.213 | 0.00758 | -0.047 | 160.086
6 | 1.278 | 0.00838 | -0.047 | 152.385
6.5 | 1.341 | 0.00921 | -0.047 | 145.644
7 | 1.403 | 0.00997 | -0.047 | 140.676
7.5 | 1.442 | 0.0112 | -0.047 | 128.752
8 | 1.485 | 0.01235 | -0.047 | 120.267
8.5 | 1.525 | 0.01376 | -0.047 | 110.849
9 | 1.562 | 0.01549 | -0.046 | 100.82
9.5 | 1.596 | 0.01756 | -0.046 | 90.935
10 | 1.557 | 0.03731 | -0.043 | 41.745
10.5 | 1.588 | 0.0422 | -0.043 | 37.615
11 | 1.615 | 0.04737 | -0.042 | 34.097
11.5 | 1.639 | 0.05293 | -0.042 | 30.966
12 | 1.62 | 0.05916 | -0.042 | 27.388
12.5 | 1.512 | 0.06606 | -0.042 | 22.89
13 | 0.994 | 0.07416 | -0.042 | 13.408
13.5 | 1.019 | 0.08346 | -0.042 | 12.215
14 | 1.043 | 0.09646 | -0.041 | 10.814
14.5 | 1.066 | 0.11104 | -0.041 | 9.6
15 | 1.085 | 0.13472 | -0.04 | 8.053
15.5 | 1.094 | 0.20966 | -0.038 | 5.217
16 | 1.123 | 0.21402 | -0.038 | 5.248
16.5 | 1.152 | 0.22135 | -0.039 | 5.206

## 152. Re 20M Mach 0.50 (2)
BIGFOIL.COM POLAR EXPORT
tsagiR3A-15
TsAGI R3A-15 |  |  |  | Cl Max: | 2.0243 | at alpha= | 10.5 | deg
XFOIL ncrit=9 |  |  |  | L/D Max: | 223.805 | at alpha= | 9 | deg
Re: | 20000000 |  |  | Cd Min: | 0.22987 | at alpha= | -20 | deg
Mach: | 0.5 |  |  | Cl=0 at alpha= | -3.2676 | deg
|  |  |  | @ Cl=0.1, Cd= | 0.0064011
|  |  |  | @ Cl=0.4, Cd= | 0.0063118
|  |  |  | @ Cl=0.6, Cd= | 0.0064313
alpha (deg) | Cl | Cd | Cm | Cl/Cd
-20 | -0.5286 | 0.22987 | 0.0135 | -2.2996
-19.5 | -0.5124 | 0.22096 | 0.0092 | -2.319
-19 | -0.4912 | 0.21411 | 0.0054 | -2.2941
-18.5 | -0.4713 | 0.20655 | 0.0014 | -2.2818
-18 | -0.4471 | 0.20036 | -0.0022 | -2.2315
-17.5 | -0.4278 | 0.19254 | -0.0063 | -2.2219
-17 | -0.4099 | 0.18427 | -0.0106 | -2.2245
-16.5 | -0.39 | 0.17687 | -0.0145 | -2.205
-16 | -0.3752 | 0.16807 | -0.0191 | -2.2324
-15.5 | -0.3542 | 0.16111 | -0.0227 | -2.1985
-15 | -0.3411 | 0.15226 | -0.0273 | -2.2402
-14.5 | -0.3273 | 0.14387 | -0.0318 | -2.275
-14 | -0.3308 | 0.13232 | -0.0381 | -2.5
-13.5 | -0.3233 | 0.12343 | -0.0431 | -2.6193
-13 | -0.3302 | 0.11257 | -0.0496 | -2.9333
-12.5 | -0.3286 | 0.10372 | -0.0548 | -3.1681
-12 | -0.3431 | 0.09304 | -0.0617 | -3.6877
-11.5 | -0.3534 | 0.08369 | -0.0675 | -4.2227
-11 | -0.3604 | 0.07528 | -0.0726 | -4.7875
-10.5 | -0.383 | 0.06565 | -0.0791 | -5.834
-10 | -0.3969 | 0.05737 | -0.0842 | -6.9182
-9.5 | -0.4167 | 0.04785 | -0.092 | -8.7085
-9 | -0.4409 | 0.03997 | -0.097 | -11.0308
-8.5 | -0.4757 | 0.03445 | -0.0914 | -13.8084
-8 | -0.4985 | 0.0271 | -0.0872 | -18.3948
-7.5 | -0.5171 | 0.01891 | -0.0812 | -27.3453
-7 | -0.5168 | 0.01174 | -0.0735 | -44.0204
-6.5 | -0.4674 | 0.00879 | -0.0671 | -53.1741
-6 | -0.3976 | 0.00776 | -0.0626 | -51.2371
-5.5 | -0.324 | 0.00727 | -0.0592 | -44.5667
-5 | -0.2504 | 0.00697 | -0.0564 | -35.9254
-4.5 | -0.1768 | 0.00675 | -0.0541 | -26.1926
-4 | -0.1045 | 0.00658 | -0.052 | -15.8815
-3.5 | -0.033 | 0.00646 | -0.0501 | -5.1084
-3 | 0.038 | 0.00641 | -0.0485 | 5.9282
-2.5 | 0.1078 | 0.0064 | -0.0469 | 16.8438
-2 | 0.1775 | 0.00637 | -0.0455 | 27.865
-1.5 | 0.2469 | 0.00629 | -0.0443 | 39.2528
-1 | 0.3168 | 0.00629 | -0.0433 | 50.3657
-0.5 | 0.3872 | 0.00631 | -0.0424 | 61.3629
0 | 0.4581 | 0.00632 | -0.0417 | 72.4842
0.5 | 0.5283 | 0.00636 | -0.041 | 83.066
1 | 0.5982 | 0.00643 | -0.0402 | 93.0327
1.5 | 0.6686 | 0.00648 | -0.0395 | 103.179
2 | 0.7392 | 0.00649 | -0.0388 | 113.8983
2.5 | 0.8091 | 0.00645 | -0.038 | 125.4419
3 | 0.8791 | 0.00645 | -0.0371 | 136.2946
3.5 | 0.9476 | 0.00643 | -0.0359 | 147.3717
4 | 1.0155 | 0.00643 | -0.0345 | 157.9316
5 | 1.144 | 0.00607 | -0.0299 | 188.4679
5.5 | 1.2113 | 0.0061 | -0.0278 | 198.5738
6 | 1.2808 | 0.00623 | -0.0258 | 205.5859
6.5 | 1.3571 | 0.00639 | -0.0249 | 212.3787
7 | 1.4696 | 0.00674 | -0.0306 | 218.0415
7.5 | 1.554 | 0.00708 | -0.0307 | 219.4915
8 | 1.6431 | 0.00747 | -0.0313 | 219.9598
8.5 | 1.7307 | 0.00779 | -0.0311 | 222.1694
9 | 1.8173 | 0.00812 | -0.0304 | 223.8054
9.5 | 1.8893 | 0.00852 | -0.0269 | 221.7488
10 | 1.9549 | 0.00906 | -0.0223 | 215.7726
10.5 | 2.0243 | 0.00959 | -0.0181 | 211.0845