## index
index | Re | Mach | Datasource
1 | 50000 | 0 | JavaFoil+Calcfoil stall+Eppler ext transition
2 | 50000 | 0 | XFOIL ncrit=9
3 | 50000 | 0.1 | JavaFoil+Calcfoil stall+Eppler ext transition
4 | 50000 | 0.1 | XFOIL ncrit=9
5 | 50000 | 0.25 | JavaFoil+Calcfoil stall+Eppler ext transition
6 | 50000 | 0.25 | XFOIL ncrit=9
7 | 50000 | 0.5 | JavaFoil+Calcfoil stall+Eppler ext transition
8 | 50000 | 0.5 | XFOIL ncrit=9
9 | 100000 | 0 | JavaFoil+Calcfoil stall+Eppler ext transition
10 | 100000 | 0 | XFOIL ncrit=9
11 | 100000 | 0.1 | JavaFoil+Calcfoil stall+Eppler ext transition
12 | 100000 | 0.1 | XFOIL ncrit=9
13 | 100000 | 0.25 | JavaFoil+Calcfoil stall+Eppler ext transition
14 | 100000 | 0.25 | XFOIL ncrit=9
15 | 100000 | 0.5 | JavaFoil+Calcfoil stall+Eppler ext transition
16 | 100000 | 0.5 | XFOIL ncrit=9
17 | 250000 | 0 | JavaFoil+Calcfoil stall+Eppler ext transition
18 | 250000 | 0 | XFOIL ncrit=9
19 | 250000 | 0.1 | JavaFoil+Calcfoil stall+Eppler ext transition
20 | 250000 | 0.1 | XFOIL ncrit=9
21 | 250000 | 0.25 | JavaFoil+Calcfoil stall+Eppler ext transition
22 | 250000 | 0.25 | XFOIL ncrit=9
23 | 250000 | 0.5 | JavaFoil+Calcfoil stall+Eppler ext transition
24 | 250000 | 0.5 | XFOIL ncrit=9
25 | 500000 | 0 | JavaFoil+Calcfoil stall+Eppler ext transition
26 | 500000 | 0 | XFOIL ncrit=9
27 | 500000 | 0.1 | JavaFoil+Calcfoil stall+Eppler ext transition
28 | 500000 | 0.1 | XFOIL ncrit=9
29 | 500000 | 0.25 | JavaFoil+Calcfoil stall+Eppler ext transition
30 | 500000 | 0.25 | XFOIL ncrit=9
31 | 500000 | 0.5 | JavaFoil+Calcfoil stall+Eppler ext transition
32 | 500000 | 0.5 | XFOIL ncrit=9
33 | 750000 | 0 | JavaFoil+Calcfoil stall+Eppler ext transition
34 | 750000 | 0 | XFOIL ncrit=9
35 | 750000 | 0.1 | JavaFoil+Calcfoil stall+Eppler ext transition
36 | 750000 | 0.1 | XFOIL ncrit=9
37 | 750000 | 0.25 | JavaFoil+Calcfoil stall+Eppler ext transition
38 | 750000 | 0.25 | XFOIL ncrit=9
39 | 750000 | 0.5 | JavaFoil+Calcfoil stall+Eppler ext transition
40 | 750000 | 0.5 | XFOIL ncrit=9
41 | 1000000 | 0 | JavaFoil+Calcfoil stall+Eppler ext transition
42 | 1000000 | 0 | XFOIL ncrit=9
43 | 1000000 | 0.1 | JavaFoil+Calcfoil stall+Eppler ext transition
44 | 1000000 | 0.1 | XFOIL ncrit=9
45 | 1000000 | 0.25 | JavaFoil+Calcfoil stall+Eppler ext transition
46 | 1000000 | 0.25 | XFOIL ncrit=9
47 | 1000000 | 0.5 | JavaFoil+Calcfoil stall+Eppler ext transition
48 | 1000000 | 0.5 | XFOIL ncrit=9
49 | 2000000 | 0 | JavaFoil+Calcfoil stall+Eppler ext transition
50 | 2000000 | 0 | XFOIL ncrit=9
51 | 2000000 | 0.1 | JavaFoil+Calcfoil stall+Eppler ext transition
52 | 2000000 | 0.1 | XFOIL ncrit=9
53 | 2000000 | 0.25 | JavaFoil+Calcfoil stall+Eppler ext transition
54 | 2000000 | 0.25 | XFOIL ncrit=9
55 | 2000000 | 0.5 | JavaFoil+Calcfoil stall+Eppler ext transition
56 | 2000000 | 0.5 | XFOIL ncrit=9
57 | 3000000 | 0 | JavaFoil+Calcfoil stall+Eppler ext transition
58 | 3000000 | 0 | XFOIL ncrit=9
59 | 3000000 | 0.1 | JavaFoil+Calcfoil stall+Eppler ext transition
60 | 3000000 | 0.1 | XFOIL ncrit=9
61 | 3000000 | 0.25 | JavaFoil+Calcfoil stall+Eppler ext transition
62 | 3000000 | 0.25 | XFOIL ncrit=9
63 | 3000000 | 0.5 | JavaFoil+Calcfoil stall+Eppler ext transition
64 | 3000000 | 0.5 | XFOIL ncrit=9
65 | 4000000 | 0 | JavaFoil+Calcfoil stall+Eppler ext transition
66 | 4000000 | 0 | XFOIL ncrit=9
67 | 4000000 | 0.1 | JavaFoil+Calcfoil stall+Eppler ext transition
68 | 4000000 | 0.1 | XFOIL ncrit=9
69 | 4000000 | 0.25 | JavaFoil+Calcfoil stall+Eppler ext transition
70 | 4000000 | 0.25 | XFOIL ncrit=9
71 | 4000000 | 0.5 | JavaFoil+Calcfoil stall+Eppler ext transition
72 | 4000000 | 0.5 | XFOIL ncrit=9
73 | 5000000 | 0 | JavaFoil+Calcfoil stall+Eppler ext transition
74 | 5000000 | 0 | XFOIL ncrit=9
75 | 5000000 | 0.1 | JavaFoil+Calcfoil stall+Eppler ext transition
76 | 5000000 | 0.1 | XFOIL ncrit=9
77 | 5000000 | 0.25 | JavaFoil+Calcfoil stall+Eppler ext transition
78 | 5000000 | 0.25 | XFOIL ncrit=9
79 | 5000000 | 0.5 | JavaFoil+Calcfoil stall+Eppler ext transition
80 | 5000000 | 0.5 | XFOIL ncrit=9
81 | 6000000 | 0 | JavaFoil+Calcfoil stall+Eppler ext transition
82 | 6000000 | 0 | XFOIL ncrit=9
83 | 6000000 | 0.1 | JavaFoil+Calcfoil stall+Eppler ext transition
84 | 6000000 | 0.1 | XFOIL ncrit=9
85 | 6000000 | 0.25 | JavaFoil+Calcfoil stall+Eppler ext transition
86 | 6000000 | 0.25 | XFOIL ncrit=9
87 | 6000000 | 0.5 | JavaFoil+Calcfoil stall+Eppler ext transition
88 | 6000000 | 0.5 | XFOIL ncrit=9
89 | 7000000 | 0 | JavaFoil+Calcfoil stall+Eppler ext transition
90 | 7000000 | 0 | XFOIL ncrit=9
91 | 7000000 | 0.1 | JavaFoil+Calcfoil stall+Eppler ext transition
92 | 7000000 | 0.1 | XFOIL ncrit=9
93 | 7000000 | 0.25 | JavaFoil+Calcfoil stall+Eppler ext transition
94 | 7000000 | 0.25 | XFOIL ncrit=9
95 | 7000000 | 0.5 | JavaFoil+Calcfoil stall+Eppler ext transition
96 | 7000000 | 0.5 | XFOIL ncrit=9
97 | 8000000 | 0 | JavaFoil+Calcfoil stall+Eppler ext transition
98 | 8000000 | 0 | XFOIL ncrit=9
99 | 8000000 | 0.1 | JavaFoil+Calcfoil stall+Eppler ext transition
100 | 8000000 | 0.1 | XFOIL ncrit=9
101 | 8000000 | 0.25 | JavaFoil+Calcfoil stall+Eppler ext transition
102 | 8000000 | 0.25 | XFOIL ncrit=9
103 | 8000000 | 0.5 | JavaFoil+Calcfoil stall+Eppler ext transition
104 | 8000000 | 0.5 | XFOIL ncrit=9
105 | 10000000 | 0 | JavaFoil+Calcfoil stall+Eppler ext transition
106 | 10000000 | 0 | XFOIL ncrit=9
107 | 10000000 | 0.1 | JavaFoil+Calcfoil stall+Eppler ext transition
108 | 10000000 | 0.1 | XFOIL ncrit=9
109 | 10000000 | 0.25 | JavaFoil+Calcfoil stall+Eppler ext transition
110 | 10000000 | 0.25 | XFOIL ncrit=9
111 | 10000000 | 0.5 | JavaFoil+Calcfoil stall+Eppler ext transition
112 | 10000000 | 0.5 | XFOIL ncrit=9
113 | 12000000 | 0 | JavaFoil+Calcfoil stall+Eppler ext transition
114 | 12000000 | 0 | XFOIL ncrit=9
115 | 12000000 | 0.1 | JavaFoil+Calcfoil stall+Eppler ext transition
116 | 12000000 | 0.1 | XFOIL ncrit=9
117 | 12000000 | 0.25 | JavaFoil+Calcfoil stall+Eppler ext transition
118 | 12000000 | 0.25 | XFOIL ncrit=9
119 | 12000000 | 0.5 | JavaFoil+Calcfoil stall+Eppler ext transition
120 | 12000000 | 0.5 | XFOIL ncrit=9
121 | 14000000 | 0 | JavaFoil+Calcfoil stall+Eppler ext transition
122 | 14000000 | 0 | XFOIL ncrit=9
123 | 14000000 | 0.1 | JavaFoil+Calcfoil stall+Eppler ext transition
124 | 14000000 | 0.1 | XFOIL ncrit=9
125 | 14000000 | 0.25 | JavaFoil+Calcfoil stall+Eppler ext transition
126 | 14000000 | 0.25 | XFOIL ncrit=9
127 | 14000000 | 0.5 | JavaFoil+Calcfoil stall+Eppler ext transition
128 | 14000000 | 0.5 | XFOIL ncrit=9
129 | 16000000 | 0 | JavaFoil+Calcfoil stall+Eppler ext transition
130 | 16000000 | 0 | XFOIL ncrit=9
131 | 16000000 | 0.1 | JavaFoil+Calcfoil stall+Eppler ext transition
132 | 16000000 | 0.1 | XFOIL ncrit=9
133 | 16000000 | 0.25 | JavaFoil+Calcfoil stall+Eppler ext transition
134 | 16000000 | 0.25 | XFOIL ncrit=9
135 | 16000000 | 0.5 | JavaFoil+Calcfoil stall+Eppler ext transition
136 | 16000000 | 0.5 | XFOIL ncrit=9
137 | 18000000 | 0 | JavaFoil+Calcfoil stall+Eppler ext transition
138 | 18000000 | 0 | XFOIL ncrit=9
139 | 18000000 | 0.1 | JavaFoil+Calcfoil stall+Eppler ext transition
140 | 18000000 | 0.1 | XFOIL ncrit=9
141 | 18000000 | 0.25 | JavaFoil+Calcfoil stall+Eppler ext transition
142 | 18000000 | 0.25 | XFOIL ncrit=9
143 | 18000000 | 0.5 | JavaFoil+Calcfoil stall+Eppler ext transition
144 | 18000000 | 0.5 | XFOIL ncrit=9
145 | 20000000 | 0 | JavaFoil+Calcfoil stall+Eppler ext transition
146 | 20000000 | 0 | XFOIL ncrit=9
147 | 20000000 | 0.1 | JavaFoil+Calcfoil stall+Eppler ext transition
148 | 20000000 | 0.1 | XFOIL ncrit=9
149 | 20000000 | 0.25 | JavaFoil+Calcfoil stall+Eppler ext transition
150 | 20000000 | 0.25 | XFOIL ncrit=9
151 | 20000000 | 0.5 | JavaFoil+Calcfoil stall+Eppler ext transition
152 | 20000000 | 0.5 | XFOIL ncrit=9

## 1. Re 50k Mach 0.00 (1)
BIGFOIL.COM POLAR EXPORT
NACA65-119 a=0.8
NACA65-119 a=0.8 |  |  |  | Cl Max: | 1.205 | at alpha= | 16 | deg
JavaFoil+Calcfoil stall+Eppler ext transition |  |  |  | L/D Max: | 30.199 | at alpha= | 7 | deg
Re: | 50000 |  |  | Cd Min: | 0.022 | at alpha= | 0 | deg
Mach: | 0 |  |  | Cl=0 at alpha= | -0.80172 | deg
|  |  |  | @ Cl=0.1, Cd= | 0.022023
|  |  |  | @ Cl=0.4, Cd= | 0.023776
|  |  |  | @ Cl=0.6, Cd= | 0.026086
alpha (deg) | Cl | Cd | Cm | Cl/Cd
-20 | -1.047 | 0.2758 | 0.008 | -3.798
-19.5 | -1.061 | 0.25972 | 0.008 | -4.085
-19 | -1.073 | 0.24562 | 0.008 | -4.368
-18.5 | -1.083 | 0.23476 | 0.007 | -4.614
-18 | -1.091 | 0.22011 | 0.007 | -4.958
-17.5 | -1.097 | 0.20422 | 0.006 | -5.372
-17 | -1.101 | 0.19241 | 0.006 | -5.722
-16.5 | -1.102 | 0.17994 | 0.006 | -6.125
-16 | -1.101 | 0.16888 | 0.006 | -6.516
-15.5 | -1.096 | 0.15988 | 0.005 | -6.857
-15 | -1.089 | 0.14868 | 0.005 | -7.325
-14.5 | -1.079 | 0.13846 | 0.004 | -7.792
-14 | -1.066 | 0.13045 | 0.004 | -8.171
-13.5 | -1.05 | 0.12337 | 0.004 | -8.51
-13 | -1.031 | 0.1142 | 0.003 | -9.025
-12.5 | -1.009 | 0.10706 | 0.003 | -9.423
-12 | -0.984 | 0.09993 | 0.002 | -9.847
-11.5 | -0.955 | 0.09411 | 0.002 | -10.144
-11 | -0.923 | 0.08972 | 0.002 | -10.288
-10.5 | -0.889 | 0.08248 | 0.001 | -10.781
-10 | -0.854 | 0.07783 | 0.001 | -10.968
-9.5 | -0.816 | 0.07333 | 0 | -11.128
-9 | -0.777 | 0.06896 | 0 | -11.266
-8.5 | -0.736 | 0.06433 | -0.001 | -11.443
-8 | -0.694 | 0.06024 | -0.001 | -11.521
-7.5 | -0.65 | 0.05715 | -0.002 | -11.381
-7 | -0.606 | 0.05377 | -0.002 | -11.266
-6.5 | -0.662 | 0.02735 | -0.005 | -24.217
-6 | -0.608 | 0.02646 | -0.006 | -22.99
-5.5 | -0.553 | 0.02557 | -0.007 | -21.621
-5 | -0.477 | 0.02651 | -0.008 | -17.995
-4.5 | -0.422 | 0.02583 | -0.009 | -16.329
-4 | -0.366 | 0.02515 | -0.01 | -14.557
-3.5 | -0.31 | 0.02453 | -0.01 | -12.635
-3 | -0.253 | 0.024 | -0.011 | -10.552
-2.5 | -0.197 | 0.02357 | -0.012 | -8.343
-2 | -0.139 | 0.0232 | -0.013 | -5.992
-1.5 | -0.081 | 0.02289 | -0.014 | -3.545
-1 | -0.023 | 0.02263 | -0.015 | -1.018
-0.5 | 0.035 | 0.02245 | -0.016 | 1.572
0 | 0.094 | 0.022 | -0.017 | 4.284
0.5 | 0.153 | 0.02223 | -0.018 | 6.865
1 | 0.211 | 0.02252 | -0.019 | 9.352
1.5 | 0.269 | 0.02284 | -0.02 | 11.759
2 | 0.326 | 0.02323 | -0.021 | 14.043
2.5 | 0.384 | 0.02363 | -0.022 | 16.243
3 | 0.441 | 0.02415 | -0.023 | 18.268
3.5 | 0.496 | 0.02473 | -0.024 | 20.052
4 | 0.551 | 0.0254 | -0.024 | 21.708
4.5 | 0.606 | 0.02617 | -0.025 | 23.156
5 | 0.66 | 0.02702 | -0.026 | 24.437
5.5 | 0.714 | 0.02783 | -0.027 | 25.663
6 | 0.798 | 0.02775 | -0.03 | 28.737
6.5 | 0.851 | 0.02883 | -0.031 | 29.511
7 | 0.903 | 0.02989 | -0.032 | 30.199
7.5 | 0.806 | 0.05561 | -0.016 | 14.5
8 | 0.849 | 0.05973 | -0.016 | 14.207
8.5 | 0.889 | 0.06359 | -0.016 | 13.986
9 | 0.929 | 0.06765 | -0.016 | 13.732
9.5 | 0.966 | 0.07224 | -0.017 | 13.37
10 | 1.001 | 0.07703 | -0.017 | 12.988
10.5 | 1.033 | 0.08271 | -0.017 | 12.487
11 | 1.063 | 0.08848 | -0.018 | 12.013
11.5 | 1.09 | 0.09387 | -0.018 | 11.612
12 | 1.115 | 0.1017 | -0.018 | 10.96
12.5 | 1.136 | 0.10896 | -0.019 | 10.429
13 | 1.155 | 0.11483 | -0.019 | 10.059
13.5 | 1.171 | 0.1233 | -0.019 | 9.496
14 | 1.184 | 0.13123 | -0.019 | 9.021
14.5 | 1.193 | 0.14065 | -0.02 | 8.485
15 | 1.2 | 0.14983 | -0.02 | 8.011
15.5 | 1.204 | 0.1571 | -0.02 | 7.663
16 | 1.205 | 0.16502 | -0.02 | 7.303
16.5 | 1.203 | 0.17605 | -0.021 | 6.836
17 | 1.199 | 0.19182 | -0.021 | 6.251
17.5 | 1.188 | 0.19886 | -0.021 | 5.976
18 | 1.175 | 0.21455 | -0.021 | 5.479
18.5 | 1.16 | 0.22244 | -0.021 | 5.215
19 | 1.143 | 0.24455 | -0.022 | 4.674
19.5 | 1.124 | 0.25936 | -0.022 | 4.332
20 | 1.103 | 0.27815 | -0.022 | 3.966

## 2. Re 50k Mach 0.00 (2)
BIGFOIL.COM POLAR EXPORT
NACA65-119 a=0.8
NACA65-119 a=0.8 |  |  |  | Cl Max: | 1.0274 | at alpha= | 12.5 | deg
XFOIL ncrit=9 |  |  |  | L/D Max: | 17.6461 | at alpha= | 12 | deg
Re: | 50000 |  |  | Cd Min: | 0.20445 | at alpha= | 17.5 | deg
Mach: | 0 |  |  | Cl=0 at alpha= | 2.9338 | deg
|  |  |  | @ Cl=0.1, Cd= | 0.06637
|  |  |  | @ Cl=0.4, Cd= | 0.077616
|  |  |  | @ Cl=0.6, Cd= | 0.061997
alpha (deg) | Cl | Cd | Cm | Cl/Cd
-15 | -0.4318 | 0.16293 | -0.0198 | -2.6502
-14.5 | -0.4397 | 0.15934 | -0.0225 | -2.7595
-14 | -0.4101 | 0.15089 | -0.0243 | -2.7179
-13.5 | -0.5936 | 0.10268 | -0.0582 | -5.7811
-13 | -0.6254 | 0.08851 | -0.0634 | -7.0659
-12.5 | -0.7604 | 0.07225 | -0.0673 | -10.5246
-12 | -0.8613 | 0.06719 | -0.0588 | -12.8189
-11.5 | -0.9109 | 0.06447 | -0.0475 | -14.1291
-11 | -0.9544 | 0.06168 | -0.0364 | -15.4734
-10.5 | -0.9854 | 0.05829 | -0.0266 | -16.9051
-10 | -1.0017 | 0.05461 | -0.0183 | -18.3428
-9.5 | -0.9818 | 0.05039 | -0.0146 | -19.484
-9 | -0.9568 | 0.04714 | -0.0109 | -20.297
-8.5 | -0.8903 | 0.04384 | -0.012 | -20.3079
-8 | -0.7693 | 0.04123 | -0.0181 | -18.6587
-7.5 | -0.7979 | 0.03851 | -0.0074 | -20.7193
-7 | -0.8344 | 0.04032 | 0.0123 | -20.6944
-6.5 | -0.5132 | 0.07028 | 0.0103 | -7.3022
-6 | -0.2871 | 0.07541 | -0.0024 | -3.8072
-5.5 | -0.2013 | 0.07157 | -0.0128 | -2.8126
-5 | -0.0904 | 0.06637 | -0.032 | -1.3621
-4.5 | -0.0887 | 0.06558 | -0.0291 | -1.3525
-4 | -0.0755 | 0.06446 | -0.0282 | -1.1713
-3.5 | -0.0395 | 0.06288 | -0.0316 | -0.62818
-3 | -0.0099 | 0.06201 | -0.0333 | -0.15965
-2.5 | 0.0085 | 0.06143 | -0.0326 | 0.13837
-2 | 0.0227 | 0.06122 | -0.0309 | 0.37079
-1.5 | -0.0879 | 0.062 | -0.0047 | -1.4177
-1 | -0.1693 | 0.06109 | 0.0157 | -2.7713
-0.5 | -0.1647 | 0.06045 | 0.0195 | -2.7246
0 | -0.1586 | 0.05994 | 0.0231 | -2.646
0.5 | -0.1377 | 0.05954 | 0.0239 | -2.3127
1 | -0.1208 | 0.05936 | 0.0254 | -2.035
1.5 | -0.0983 | 0.05945 | 0.0258 | -1.6535
2 | -0.0707 | 0.05981 | 0.0252 | -1.1821
2.5 | -0.0341 | 0.06062 | 0.0225 | -0.56252
3 | 0.0052 | 0.06188 | 0.0191 | 0.084034
3.5 | 0.0243 | 0.06265 | 0.0195 | 0.38787
4 | 0.0274 | 0.06278 | 0.0229 | 0.43644
4.5 | 0.0375 | 0.06319 | 0.0246 | 0.59345
5 | 0.1116 | 0.06696 | 0.0137 | 1.6667
5.5 | 0.148 | 0.06912 | 0.0108 | 2.1412
6 | 0.1729 | 0.07092 | 0.0104 | 2.438
6.5 | 0.1905 | 0.07266 | 0.0115 | 2.6218
7 | 0.2074 | 0.0747 | 0.013 | 2.7764
8 | 0.238 | 0.07823 | 0.017 | 3.0423
8.5 | 0.285 | 0.08149 | 0.0149 | 3.4974
9 | 0.4079 | 0.07735 | 0.0152 | 5.2734
9.5 | 0.491 | 0.07538 | 0.0157 | 6.5137
10.5 | 0.7535 | 0.04315 | 0.0359 | 17.4623
11 | 0.7942 | 0.04631 | 0.0388 | 17.1496
12 | 0.9633 | 0.05459 | 0.0355 | 17.6461
12.5 | 1.0274 | 0.06176 | 0.0333 | 16.6354
13 | 1.0025 | 0.06795 | 0.0379 | 14.7535
13.5 | 0.967 | 0.07545 | 0.0409 | 12.8164
14 | 0.9258 | 0.08475 | 0.0418 | 10.9239
14.5 | 0.6967 | 0.11659 | 0.0271 | 5.9756
16 | 0.5631 | 0.18034 | -0.0118 | 3.1224
16.5 | 0.5704 | 0.18638 | -0.0153 | 3.0604
17 | 0.5873 | 0.19316 | -0.0182 | 3.0405
17.5 | 0.6278 | 0.20445 | -0.0197 | 3.0707

## 3. Re 50k Mach 0.10 (1)
BIGFOIL.COM POLAR EXPORT
NACA65-119 a=0.8
NACA65-119 a=0.8 |  |  |  | Cl Max: | 1.189 | at alpha= | 15.5 | deg
JavaFoil+Calcfoil stall+Eppler ext transition |  |  |  | L/D Max: | 30.096 | at alpha= | 7 | deg
Re: | 50000 |  |  | Cd Min: | 0.02209 | at alpha= | 0 | deg
Mach: | 0.1 |  |  | Cl=0 at alpha= | -0.80172 | deg
|  |  |  | @ Cl=0.1, Cd= | 0.022111
|  |  |  | @ Cl=0.4, Cd= | 0.023878
|  |  |  | @ Cl=0.6, Cd= | 0.026151
alpha (deg) | Cl | Cd | Cm | Cl/Cd
-20 | -1.005 | 0.28834 | 0.008 | -3.486
-19.5 | -1.022 | 0.26893 | 0.008 | -3.802
-19 | -1.038 | 0.25229 | 0.008 | -4.114
-18.5 | -1.052 | 0.24072 | 0.007 | -4.368
-18 | -1.063 | 0.22609 | 0.007 | -4.703
-17.5 | -1.073 | 0.20836 | 0.007 | -5.148
-17 | -1.079 | 0.19536 | 0.006 | -5.525
-16.5 | -1.084 | 0.1828 | 0.006 | -5.928
-16 | -1.085 | 0.17069 | 0.006 | -6.357
-15.5 | -1.083 | 0.16178 | 0.005 | -6.696
-15 | -1.079 | 0.15223 | 0.005 | -7.086
-14.5 | -1.071 | 0.14272 | 0.004 | -7.503
-14 | -1.06 | 0.13462 | 0.004 | -7.872
-13.5 | -1.045 | 0.12224 | 0.004 | -8.553
-13 | -1.028 | 0.11509 | 0.003 | -8.932
-12.5 | -1.007 | 0.10908 | 0.003 | -9.234
-12 | -0.984 | 0.10169 | 0.002 | -9.673
-11.5 | -0.955 | 0.09558 | 0.002 | -9.994
-11 | -0.924 | 0.08919 | 0.002 | -10.36
-10.5 | -0.891 | 0.08309 | 0.001 | -10.724
-10 | -0.856 | 0.07879 | 0.001 | -10.861
-9.5 | -0.818 | 0.07325 | 0 | -11.172
-9 | -0.779 | 0.06884 | 0 | -11.322
-8.5 | -0.739 | 0.06447 | -0.001 | -11.46
-8 | -0.697 | 0.06063 | -0.001 | -11.493
-7.5 | -0.653 | 0.05708 | -0.002 | -11.441
-7 | -0.608 | 0.05368 | -0.002 | -11.336
-6.5 | -0.564 | 0.0503 | -0.003 | -11.213
-6 | -0.611 | 0.02661 | -0.006 | -22.952
-5.5 | -0.555 | 0.02572 | -0.007 | -21.594
-5 | -0.499 | 0.0249 | -0.008 | -20.031
-4.5 | -0.424 | 0.0259 | -0.009 | -16.361
-4 | -0.368 | 0.02522 | -0.01 | -14.588
-3.5 | -0.311 | 0.02465 | -0.01 | -12.63
-3 | -0.254 | 0.02411 | -0.011 | -10.55
-2.5 | -0.198 | 0.02364 | -0.012 | -8.361
-2 | -0.14 | 0.02325 | -0.013 | -6.008
-1.5 | -0.081 | 0.02299 | -0.014 | -3.546
-1 | -0.023 | 0.02274 | -0.015 | -1.017
-0.5 | 0.035 | 0.02255 | -0.016 | 1.571
0 | 0.095 | 0.02209 | -0.017 | 4.284
0.5 | 0.153 | 0.02233 | -0.018 | 6.863
1 | 0.212 | 0.02262 | -0.019 | 9.352
1.5 | 0.27 | 0.02294 | -0.02 | 11.758
2 | 0.328 | 0.0233 | -0.021 | 14.07
2.5 | 0.386 | 0.02375 | -0.022 | 16.234
3 | 0.443 | 0.02427 | -0.023 | 18.254
3.5 | 0.498 | 0.02487 | -0.024 | 20.032
4 | 0.554 | 0.02554 | -0.025 | 21.684
4.5 | 0.609 | 0.02627 | -0.026 | 23.187
5 | 0.663 | 0.0271 | -0.026 | 24.485
5.5 | 0.718 | 0.02797 | -0.027 | 25.658
6 | 0.801 | 0.02792 | -0.03 | 28.684
6.5 | 0.854 | 0.02902 | -0.031 | 29.441
7 | 0.906 | 0.03011 | -0.032 | 30.096
7.5 | 0.81 | 0.05616 | -0.016 | 14.416
8 | 0.852 | 0.05983 | -0.016 | 14.237
8.5 | 0.893 | 0.0637 | -0.016 | 14.016
9 | 0.932 | 0.06821 | -0.016 | 13.667
9.5 | 0.969 | 0.07297 | -0.017 | 13.276
10 | 1.003 | 0.07785 | -0.017 | 12.883
10.5 | 1.035 | 0.08357 | -0.017 | 12.383
11 | 1.064 | 0.08979 | -0.018 | 11.851
11.5 | 1.09 | 0.09529 | -0.018 | 11.443
12 | 1.114 | 0.10116 | -0.018 | 11.011
12.5 | 1.134 | 0.10817 | -0.018 | 10.485
13 | 1.152 | 0.11756 | -0.019 | 9.795
13.5 | 1.166 | 0.12469 | -0.019 | 9.347
14 | 1.176 | 0.1339 | -0.019 | 8.786
14.5 | 1.184 | 0.14175 | -0.02 | 8.351
15 | 1.188 | 0.15145 | -0.02 | 7.845
15.5 | 1.189 | 0.15966 | -0.02 | 7.449
16 | 1.188 | 0.17251 | -0.021 | 6.884
16.5 | 1.183 | 0.18242 | -0.021 | 6.484
17 | 1.175 | 0.19463 | -0.021 | 6.038
17.5 | 1.161 | 0.20685 | -0.021 | 5.612
18 | 1.144 | 0.21541 | -0.021 | 5.311
18.5 | 1.125 | 0.23912 | -0.022 | 4.705
19 | 1.104 | 0.24552 | -0.022 | 4.495
19.5 | 1.081 | 0.26487 | -0.022 | 4.08
20 | 1.056 | 0.27625 | -0.022 | 3.823

## 4. Re 50k Mach 0.10 (2)
BIGFOIL.COM POLAR EXPORT
NACA65-119 a=0.8
NACA65-119 a=0.8 |  |  |  | Cl Max: | 0.9947 | at alpha= | 12.5 | deg
XFOIL ncrit=9 |  |  |  | L/D Max: | 18.124 | at alpha= | 11.5 | deg
Re: | 50000 |  |  | Cd Min: | 0.20541 | at alpha= | 17.5 | deg
Mach: | 0.1 |  |  | Cl=0 at alpha= | 2.9909 | deg
|  |  |  | @ Cl=0.1, Cd= | 0.066869
|  |  |  | @ Cl=0.4, Cd= | 0.077792
|  |  |  | @ Cl=0.6, Cd= | 0.063531
alpha (deg) | Cl | Cd | Cm | Cl/Cd
-15 | -0.4301 | 0.16334 | -0.02 | -2.6332
-14.5 | -0.4379 | 0.1598 | -0.0228 | -2.7403
-14 | -0.4076 | 0.15126 | -0.0246 | -2.6947
-13 | -0.6058 | 0.09132 | -0.0627 | -6.6338
-12.5 | -0.7213 | 0.07432 | -0.0684 | -9.7053
-12 | -0.8483 | 0.06793 | -0.061 | -12.4879
-11.5 | -0.8975 | 0.06506 | -0.0501 | -13.795
-11 | -0.9435 | 0.06242 | -0.0387 | -15.1153
-10.5 | -0.9782 | 0.05916 | -0.0286 | -16.5348
-10 | -0.9987 | 0.05553 | -0.0199 | -17.9849
-9.5 | -0.9817 | 0.05123 | -0.0158 | -19.1626
-9 | -0.9591 | 0.0479 | -0.0119 | -20.023
-8.5 | -0.8956 | 0.04445 | -0.0126 | -20.1485
-8 | -0.7686 | 0.04182 | -0.0192 | -18.3788
-7.5 | -0.7907 | 0.03917 | -0.0093 | -20.1864
-7 | -0.8213 | 0.04149 | 0.0104 | -19.7951
-6.5 | -0.5193 | 0.07032 | 0.0101 | -7.3848
-6 | -0.4521 | 0.07178 | 0.0108 | -6.2984
-5.5 | -0.2022 | 0.07152 | -0.0129 | -2.8272
-5 | -0.0913 | 0.06682 | -0.0321 | -1.3664
-4.5 | -0.0896 | 0.06601 | -0.0291 | -1.3574
-4 | -0.0713 | 0.06468 | -0.0292 | -1.1024
-3.5 | -0.0363 | 0.06314 | -0.0324 | -0.57491
-3 | -0.0074 | 0.06229 | -0.034 | -0.1188
-2.5 | 0.0107 | 0.06171 | -0.0331 | 0.17339
-2 | 0.0258 | 0.06152 | -0.0316 | 0.41938
-1.5 | -0.0838 | 0.06235 | -0.0056 | -1.344
-1 | -0.1703 | 0.06139 | 0.0158 | -2.7741
-0.5 | -0.165 | 0.06075 | 0.0194 | -2.716
0 | -0.1601 | 0.06025 | 0.0233 | -2.6573
0.5 | -0.1408 | 0.05982 | 0.0245 | -2.3537
1 | -0.1219 | 0.05965 | 0.0256 | -2.0436
1.5 | -0.1023 | 0.05971 | 0.0267 | -1.7133
2 | -0.0729 | 0.06006 | 0.0257 | -1.2138
2.5 | -0.0377 | 0.06085 | 0.0233 | -0.61956
3 | 0.0007 | 0.06206 | 0.0201 | 0.011279
3.5 | 0.0251 | 0.06304 | 0.0195 | 0.39816
4 | 0.0283 | 0.06319 | 0.0229 | 0.44786
4.5 | 0.0433 | 0.06386 | 0.0236 | 0.67805
5 | 0.1164 | 0.06774 | 0.013 | 1.7183
5.5 | 0.1505 | 0.0695 | 0.0106 | 2.1655
6 | 0.1762 | 0.07141 | 0.0101 | 2.4674
6.5 | 0.1926 | 0.07303 | 0.0114 | 2.6373
7 | 0.203 | 0.07453 | 0.0139 | 2.7237
7.5 | 0.2142 | 0.07618 | 0.0167 | 2.8118
8 | 0.2292 | 0.07789 | 0.0185 | 2.9426
8.5 | 0.2764 | 0.08138 | 0.0162 | 3.3964
9 | 0.4242 | 0.07709 | 0.0152 | 5.5027
9.5 | 0.479 | 0.07625 | 0.0166 | 6.282
10 | 0.6589 | 0.05734 | 0.0237 | 11.4911
10.5 | 0.7503 | 0.04381 | 0.0372 | 17.1262
11 | 0.7966 | 0.04685 | 0.0397 | 17.0032
11.5 | 0.9062 | 0.05 | 0.0373 | 18.124
12 | 0.9555 | 0.05553 | 0.0371 | 17.2069
12.5 | 0.9947 | 0.06177 | 0.0372 | 16.1033
13 | 0.992 | 0.06919 | 0.0393 | 14.3373
13.5 | 0.9557 | 0.07698 | 0.0419 | 12.4149
14 | 0.7851 | 0.09473 | 0.0386 | 8.2878
14.5 | 0.7021 | 0.11641 | 0.0283 | 6.0313
15 | 0.6199 | 0.14866 | 0.0103 | 4.1699
15.5 | 0.5623 | 0.17622 | -0.0085 | 3.1909
16 | 0.5626 | 0.18086 | -0.0118 | 3.1107
16.5 | 0.5702 | 0.18693 | -0.0154 | 3.0503
17 | 0.5878 | 0.19381 | -0.0183 | 3.0329
17.5 | 0.6294 | 0.20541 | -0.0198 | 3.0641

## 5. Re 50k Mach 0.25 (1)
BIGFOIL.COM POLAR EXPORT
NACA65-119 a=0.8
NACA65-119 a=0.8 |  |  |  | Cl Max: | 1.115 | at alpha= | 13 | deg
JavaFoil+Calcfoil stall+Eppler ext transition |  |  |  | L/D Max: | 29.022 | at alpha= | 6.5 | deg
Re: | 50000 |  |  | Cd Min: | 0.02257 | at alpha= | 0 | deg
Mach: | 0.25 |  |  | Cl=0 at alpha= | -0.8 | deg
|  |  |  | @ Cl=0.1, Cd= | 0.022582
|  |  |  | @ Cl=0.4, Cd= | 0.024355
|  |  |  | @ Cl=0.6, Cd= | 0.026646
alpha (deg) | Cl | Cd | Cm | Cl/Cd
-19 | -0.723 | 0.33474 | 0.007 | -2.159
-18.5 | -0.77 | 0.31058 | 0.007 | -2.481
-18 | -0.814 | 0.27479 | 0.007 | -2.964
-17.5 | -0.855 | 0.25798 | 0.007 | -3.313
-17 | -0.89 | 0.2429 | 0.006 | -3.666
-16.5 | -0.922 | 0.21883 | 0.006 | -4.212
-16 | -0.949 | 0.20472 | 0.006 | -4.634
-15.5 | -0.97 | 0.18843 | 0.005 | -5.148
-15 | -0.986 | 0.17051 | 0.005 | -5.785
-14.5 | -0.997 | 0.15729 | 0.004 | -6.341
-14 | -1.003 | 0.1458 | 0.004 | -6.88
-13.5 | -1.003 | 0.13418 | 0.004 | -7.477
-13 | -0.998 | 0.12489 | 0.003 | -7.994
-12.5 | -0.988 | 0.11844 | 0.003 | -8.344
-12 | -0.973 | 0.10887 | 0.002 | -8.941
-11.5 | -0.951 | 0.10159 | 0.002 | -9.365
-11 | -0.926 | 0.09281 | 0.002 | -9.972
-10.5 | -0.896 | 0.08714 | 0.001 | -10.286
-10 | -0.864 | 0.08102 | 0.001 | -10.668
-9.5 | -0.83 | 0.0758 | 0 | -10.943
-9 | -0.792 | 0.07102 | 0 | -11.156
-8.5 | -0.753 | 0.0662 | -0.001 | -11.369
-8 | -0.711 | 0.06194 | -0.001 | -11.481
-7.5 | -0.668 | 0.05798 | -0.002 | -11.515
-7 | -0.623 | 0.05447 | -0.002 | -11.431
-6.5 | -0.576 | 0.05141 | -0.003 | -11.212
-6 | -0.625 | 0.02747 | -0.006 | -22.752
-5.5 | -0.569 | 0.02647 | -0.007 | -21.481
-5 | -0.511 | 0.02563 | -0.008 | -19.937
-4.5 | -0.435 | 0.02649 | -0.009 | -16.406
-4 | -0.377 | 0.02582 | -0.01 | -14.615
-3.5 | -0.319 | 0.02518 | -0.011 | -12.683
-3 | -0.261 | 0.02465 | -0.012 | -10.586
-2.5 | -0.203 | 0.02415 | -0.013 | -8.399
-2 | -0.143 | 0.02375 | -0.014 | -6.034
-1.5 | -0.084 | 0.02343 | -0.015 | -3.57
-1 | -0.024 | 0.0232 | -0.015 | -1.022
-0.5 | 0.036 | 0.02301 | -0.016 | 1.58
0 | 0.097 | 0.02257 | -0.017 | 4.299
0.5 | 0.157 | 0.02281 | -0.018 | 6.889
1 | 0.217 | 0.02311 | -0.019 | 9.389
1.5 | 0.277 | 0.02342 | -0.02 | 11.819
2 | 0.336 | 0.02383 | -0.021 | 14.11
2.5 | 0.395 | 0.02431 | -0.022 | 16.265
3 | 0.455 | 0.02485 | -0.023 | 18.293
3.5 | 0.511 | 0.02548 | -0.024 | 20.038
4 | 0.568 | 0.0262 | -0.025 | 21.677
4.5 | 0.624 | 0.02698 | -0.026 | 23.137
5 | 0.68 | 0.02787 | -0.027 | 24.402
5.5 | 0.764 | 0.02782 | -0.03 | 27.469
6 | 0.82 | 0.02895 | -0.031 | 28.314
6.5 | 0.873 | 0.0301 | -0.032 | 29.022
7 | 0.784 | 0.05336 | -0.016 | 14.694
7.5 | 0.828 | 0.05693 | -0.016 | 14.538
8 | 0.87 | 0.06091 | -0.016 | 14.282
8.5 | 0.91 | 0.06493 | -0.016 | 14.014
9 | 0.948 | 0.07019 | -0.017 | 13.511
9.5 | 0.983 | 0.07479 | -0.017 | 13.139
10 | 1.014 | 0.08024 | -0.017 | 12.632
10.5 | 1.041 | 0.08682 | -0.018 | 11.993
11 | 1.065 | 0.09302 | -0.018 | 11.448
11.5 | 1.084 | 0.10212 | -0.018 | 10.62
12 | 1.099 | 0.10931 | -0.019 | 10.058
12.5 | 1.109 | 0.1187 | -0.019 | 9.347
13 | 1.115 | 0.12766 | -0.019 | 8.732
13.5 | 1.115 | 0.13601 | -0.019 | 8.195
14 | 1.109 | 0.14676 | -0.019 | 7.557
14.5 | 1.098 | 0.15956 | -0.02 | 6.884
15 | 1.082 | 0.17264 | -0.02 | 6.269
15.5 | 1.061 | 0.18635 | -0.02 | 5.692
16 | 1.034 | 0.198 | -0.02 | 5.222
16.5 | 1.002 | 0.22725 | -0.02 | 4.411
17 | 0.966 | 0.2405 | -0.021 | 4.016
17.5 | 0.918 | 0.26811 | -0.021 | 3.426
18 | 0.867 | 0.29378 | -0.021 | 2.95

## 6. Re 50k Mach 0.25 (2)
BIGFOIL.COM POLAR EXPORT
NACA65-119 a=0.8
NACA65-119 a=0.8 |  |  |  | Cl Max: | 0.9084 | at alpha= | 12 | deg
XFOIL ncrit=9 |  |  |  | L/D Max: | 16.356 | at alpha= | 11 | deg
Re: | 50000 |  |  | Cd Min: | 0.19771 | at alpha= | 17 | deg
Mach: | 0.25 |  |  | Cl=0 at alpha= | 3.2124 | deg
|  |  |  | @ Cl=0.1, Cd= | 0.068661
|  |  |  | @ Cl=0.4, Cd= | 0.07848
|  |  |  | @ Cl=0.6, Cd= | 0.19771
alpha (deg) | Cl | Cd | Cm | Cl/Cd
-14 | -0.3963 | 0.15329 | -0.0264 | -2.5853
-13.5 | -0.4262 | 0.1365 | -0.038 | -3.1223
-12.5 | -0.5983 | 0.08696 | -0.0679 | -6.8802
-12 | -0.6679 | 0.07411 | -0.0717 | -9.0123
-11.5 | -0.7361 | 0.06602 | -0.0693 | -11.1497
-11 | -0.8189 | 0.06297 | -0.0581 | -13.0046
-10.5 | -0.9228 | 0.06282 | -0.0408 | -14.6896
-10 | -0.9397 | 0.05899 | -0.0331 | -15.9298
-9.5 | -0.953 | 0.05555 | -0.0255 | -17.1557
-9 | -0.9575 | 0.05202 | -0.0185 | -18.4064
-8 | -0.7828 | 0.04472 | -0.0234 | -17.5045
-7.5 | -0.7659 | 0.04264 | -0.017 | -17.962
-7 | -0.8041 | 0.03956 | -0.0054 | -20.3261
-6.5 | -0.5902 | 0.06807 | 0.0108 | -8.6705
-6 | -0.4954 | 0.07268 | 0.0122 | -6.8162
-5.5 | -0.2613 | 0.07603 | -0.004 | -3.4368
-5 | -0.1042 | 0.06946 | -0.0305 | -1.5001
-4.5 | -0.0867 | 0.06798 | -0.0308 | -1.2754
-4 | -0.0517 | 0.06601 | -0.0343 | -0.78321
-3.5 | -0.017 | 0.06464 | -0.0373 | -0.263
-3 | 0.0015 | 0.06384 | -0.0366 | 0.023496
-2.5 | 0.0281 | 0.06334 | -0.0374 | 0.44364
-2 | 0.0361 | 0.06317 | -0.0343 | 0.57147
-1 | -0.1846 | 0.06312 | 0.018 | -2.9246
-0.5 | -0.1715 | 0.06243 | 0.0204 | -2.7471
0 | -0.1606 | 0.06189 | 0.0233 | -2.5949
0.5 | -0.1531 | 0.06144 | 0.0268 | -2.4919
1 | -0.1321 | 0.06123 | 0.0277 | -2.1574
1.5 | -0.1115 | 0.06121 | 0.0287 | -1.8216
2 | -0.0879 | 0.06146 | 0.029 | -1.4302
2.5 | -0.0566 | 0.06215 | 0.0276 | -0.9107
3 | -0.0192 | 0.06318 | 0.0248 | -0.30389
3.5 | 0.026 | 0.065 | 0.02 | 0.4
4 | 0.0334 | 0.06543 | 0.0227 | 0.51047
5 | 0.1344 | 0.07033 | 0.0106 | 1.911
5.5 | 0.1747 | 0.07322 | 0.0072 | 2.386
6 | 0.198 | 0.07499 | 0.0074 | 2.6404
6.5 | 0.2183 | 0.07696 | 0.0082 | 2.8365
7 | 0.2344 | 0.07883 | 0.0101 | 2.9735
7.5 | 0.2391 | 0.07984 | 0.0142 | 2.9947
8 | 0.2368 | 0.08024 | 0.0193 | 2.9511
8.5 | 0.3613 | 0.07827 | 0.0182 | 4.6161
9 | 0.4093 | 0.07853 | 0.0193 | 5.212
9.5 | 0.5072 | 0.07464 | 0.0208 | 6.7953
10 | 0.7249 | 0.04451 | 0.037 | 16.2862
10.5 | 0.7423 | 0.04706 | 0.043 | 15.7735
11 | 0.816 | 0.04989 | 0.0441 | 16.356
11.5 | 0.8842 | 0.05449 | 0.0438 | 16.2268
12 | 0.9084 | 0.06089 | 0.0447 | 14.9187
12.5 | 0.8805 | 0.06848 | 0.0465 | 12.8578
13 | 0.8307 | 0.0785 | 0.0463 | 10.5822
13.5 | 0.7647 | 0.09231 | 0.0422 | 8.284
14 | 0.7098 | 0.10885 | 0.0349 | 6.5209
15 | 0.5233 | 0.16903 | -0.006 | 3.0959
15.5 | 0.5575 | 0.17898 | -0.0084 | 3.1149
16.5 | 0.5702 | 0.19006 | -0.0157 | 3.0001
17 | 0.5924 | 0.19771 | -0.0186 | 2.9963

## 7. Re 50k Mach 0.50 (1)
BIGFOIL.COM POLAR EXPORT
NACA65-119 a=0.8
NACA65-119 a=0.8 |  |  |  | Cl Max: | 1.165 | at alpha= | 20 | deg
JavaFoil+Calcfoil stall+Eppler ext transition |  |  |  | L/D Max: | 26.416 | at alpha= | 6 | deg
Re: | 50000 |  |  | Cd Min: | 0.0247 | at alpha= | 0 | deg
Mach: | 0.5 |  |  | Cl=0 at alpha= | -0.80303 | deg
|  |  |  | @ Cl=0.1, Cd= | 0.024747
|  |  |  | @ Cl=0.4, Cd= | 0.026471
|  |  |  | @ Cl=0.6, Cd= | 0.028821
alpha (deg) | Cl | Cd | Cm | Cl/Cd
-20 | -1.082 | 0.48821 | 0.014 | -2.216
-19.5 | -1.055 | 0.46156 | 0.013 | -2.286
-19 | -1.025 | 0.425 | 0.012 | -2.412
-18.5 | -0.998 | 0.41539 | 0.012 | -2.402
-18 | -0.97 | 0.41869 | 0.011 | -2.318
-17.5 | -0.943 | 0.40714 | 0.01 | -2.316
-17 | -0.913 | 0.39283 | 0.009 | -2.325
-16.5 | -0.885 | 0.38876 | 0.009 | -2.278
-16 | -0.858 | 0.38442 | 0.008 | -2.232
-15.5 | -0.83 | 0.36103 | 0.007 | -2.3
-15 | -0.801 | 0.32435 | 0.006 | -2.47
-14.5 | -0.773 | 0.32981 | 0.006 | -2.345
-14 | -0.745 | 0.3224 | 0.005 | -2.312
-13.5 | -0.718 | 0.30997 | 0.005 | -2.316
-13 | -0.689 | 0.27123 | 0.004 | -2.539
-12.5 | -0.661 | 0.27423 | 0.003 | -2.41
-12 | -0.633 | 0.2566 | 0.003 | -2.467
-11.5 | -0.605 | 0.38758 | 0.002 | -1.562
-11 | -0.577 | 0.2512 | 0.002 | -2.298
-10.5 | -0.548 | 0.20695 | 0.001 | -2.649
-10 | -0.52 | 0.19868 | 0.001 | -2.619
-9.5 | -0.692 | 0.11238 | 0 | -6.16
-9 | -0.761 | 0.09242 | 0 | -8.235
-8.5 | -0.765 | 0.07923 | -0.001 | -9.652
-8 | -0.746 | 0.07146 | -0.001 | -10.439
-7.5 | -0.715 | 0.06508 | -0.002 | -10.982
-7 | -0.676 | 0.05996 | -0.002 | -11.269
-6.5 | -0.631 | 0.05508 | -0.003 | -11.459
-6 | -0.583 | 0.0513 | -0.003 | -11.365
-5.5 | -0.625 | 0.03033 | -0.008 | -20.595
-5 | -0.563 | 0.02913 | -0.009 | -19.335
-4.5 | -0.5 | 0.02791 | -0.01 | -17.902
-4 | -0.419 | 0.02838 | -0.011 | -14.754
-3.5 | -0.354 | 0.02764 | -0.012 | -12.824
-3 | -0.29 | 0.02697 | -0.013 | -10.746
-2.5 | -0.225 | 0.02644 | -0.014 | -8.522
-2 | -0.159 | 0.02593 | -0.015 | -6.142
-1.5 | -0.093 | 0.02559 | -0.016 | -3.632
-1 | -0.026 | 0.0253 | -0.017 | -1.042
-0.5 | 0.04 | 0.0251 | -0.018 | 1.61
0 | 0.108 | 0.0247 | -0.019 | 4.362
0.5 | 0.175 | 0.02498 | -0.02 | 6.989
1 | 0.241 | 0.02532 | -0.021 | 9.524
1.5 | 0.307 | 0.02574 | -0.022 | 11.943
2 | 0.373 | 0.02623 | -0.023 | 14.234
2.5 | 0.439 | 0.02682 | -0.024 | 16.377
3 | 0.505 | 0.02749 | -0.025 | 18.365
3.5 | 0.566 | 0.02833 | -0.026 | 19.991
4 | 0.629 | 0.02924 | -0.028 | 21.519
4.5 | 0.691 | 0.0302 | -0.029 | 22.893
5 | 0.752 | 0.03133 | -0.03 | 23.999
5.5 | 0.839 | 0.03234 | -0.032 | 25.955
6 | 0.896 | 0.03393 | -0.033 | 26.416
6.5 | 0.809 | 0.05378 | -0.017 | 15.046
7 | 0.851 | 0.05827 | -0.017 | 14.613
7.5 | 0.888 | 0.0636 | -0.016 | 13.967
8 | 0.918 | 0.0706 | -0.017 | 13.002
8.5 | 0.936 | 0.07733 | -0.017 | 12.099
9 | 0.932 | 0.09067 | -0.017 | 10.284
9.5 | 0.862 | 0.10992 | -0.017 | 7.84
10 | 0.609 | 0.20458 | -0.018 | 2.977
10.5 | 0.637 | 0.21474 | -0.018 | 2.966
11 | 0.665 | 0.21981 | -0.019 | 3.023
11.5 | 0.693 | 0.27727 | -0.022 | 2.5
12 | 0.721 | 0.27616 | -0.022 | 2.61
12.5 | 0.748 | 0.27956 | -0.023 | 2.677
13 | 0.776 | 0.2949 | -0.023 | 2.631
13.5 | 0.805 | 0.33424 | -0.026 | 2.408
14 | 0.832 | 0.31414 | -0.027 | 2.65
14.5 | 0.86 | 0.33525 | -0.027 | 2.564
15 | 0.887 | 0.35104 | -0.028 | 2.527
15.5 | 0.916 | 0.37563 | -0.03 | 2.439
16 | 0.944 | 0.37866 | -0.031 | 2.492
16.5 | 0.971 | 0.38615 | -0.032 | 2.514
17 | 1.001 | 0.39888 | -0.034 | 2.509
17.5 | 1.028 | 0.40863 | -0.035 | 2.515
18 | 1.055 | 0.41671 | -0.035 | 2.531
18.5 | 1.082 | 0.43738 | -0.036 | 2.474
19 | 1.112 | 0.48053 | -0.038 | 2.313
19.5 | 1.138 | 0.48163 | -0.039 | 2.364
20 | 1.165 | 0.48075 | -0.039 | 2.423

## 8. Re 50k Mach 0.50 (2)
BIGFOIL.COM POLAR EXPORT
NACA65-119 a=0.8
NACA65-119 a=0.8 |  |  |  | Cl Max: | 0.6723 | at alpha= | 10.5 | deg
XFOIL ncrit=9 |  |  |  | L/D Max: | 11.3089 | at alpha= | 10 | deg
Re: | 50000 |  |  | Cd Min: | 0.2081 | at alpha= | 19.5 | deg
Mach: | 0.5 |  |  | Cl=0 at alpha= | 3.7951 | deg
|  |  |  | @ Cl=0.1, Cd= | 0.076741
|  |  |  | @ Cl=0.4, Cd= | 0.087616
|  |  |  | @ Cl=0.6, Cd= | 0.2081
alpha (deg) | Cl | Cd | Cm | Cl/Cd
-13 | -0.3915 | 0.13613 | -0.0541 | -2.8759
-12.5 | -0.3818 | 0.12733 | -0.0574 | -2.9985
-12 | -0.3908 | 0.11878 | -0.0602 | -3.2901
-11.5 | -0.4187 | 0.11155 | -0.06 | -3.7535
-10 | -0.6407 | 0.08104 | -0.0614 | -7.906
-9.5 | -0.7027 | 0.07418 | -0.0576 | -9.4729
-9 | -0.7462 | 0.06853 | -0.0525 | -10.8887
-8.5 | -0.7696 | 0.06371 | -0.0467 | -12.0797
-8 | -0.795 | 0.0591 | -0.0404 | -13.4518
-7.5 | -0.7828 | 0.05553 | -0.0348 | -14.0969
-7 | -0.7583 | 0.05299 | -0.0286 | -14.3102
-6.5 | -0.7617 | 0.0503 | -0.0199 | -15.1431
-6 | -0.6046 | 0.07289 | 0.0025 | -8.2947
-5.5 | -0.4704 | 0.07999 | 0.0029 | -5.8807
-5 | -0.3732 | 0.08002 | -0.0016 | -4.6638
-4.5 | -0.103 | 0.07739 | -0.032 | -1.3309
-4 | -0.2069 | 0.0778 | -0.012 | -2.6594
-2 | -0.1141 | 0.07281 | -0.0084 | -1.5671
-1.5 | -0.1233 | 0.0721 | -0.0015 | -1.7101
-1 | -0.1522 | 0.07135 | 0.0093 | -2.1331
-0.5 | -0.2065 | 0.06999 | 0.0256 | -2.9504
0 | -0.1903 | 0.06931 | 0.0281 | -2.7456
0.5 | -0.1727 | 0.06882 | 0.0303 | -2.5094
1 | -0.1637 | 0.06845 | 0.0342 | -2.3915
1.5 | -0.1422 | 0.06829 | 0.0356 | -2.0823
2 | -0.1234 | 0.06832 | 0.0374 | -1.8062
2.5 | -0.103 | 0.06865 | 0.0389 | -1.5004
3 | -0.0753 | 0.06934 | 0.0386 | -1.086
3.5 | -0.0442 | 0.07045 | 0.0374 | -0.6274
4 | 0.0307 | 0.07365 | 0.0266 | 0.41684
4.5 | 0.1132 | 0.07733 | 0.0148 | 1.4639
5 | 0.191 | 0.08193 | 0.0045 | 2.3313
5.5 | 0.2275 | 0.0842 | 0.0024 | 2.7019
6 | 0.2523 | 0.08619 | 0.0032 | 2.9273
6.5 | 0.2846 | 0.08893 | 0.0035 | 3.2003
7 | 0.3916 | 0.08728 | 0.0033 | 4.4867
7.5 | 0.4006 | 0.08764 | 0.0088 | 4.571
8 | 0.4195 | 0.08766 | 0.0143 | 4.7855
8.5 | 0.4448 | 0.08649 | 0.0207 | 5.1428
9 | 0.4554 | 0.08418 | 0.0296 | 5.4098
9.5 | 0.4879 | 0.0795 | 0.039 | 6.1371
10 | 0.6627 | 0.0586 | 0.0584 | 11.3089
10.5 | 0.6723 | 0.06437 | 0.0599 | 10.4443
11 | 0.6606 | 0.07313 | 0.0586 | 9.0332
11.5 | 0.5999 | 0.08841 | 0.0515 | 6.7854
12 | 0.5476 | 0.1057 | 0.0418 | 5.1807
12.5 | 0.5392 | 0.11771 | 0.0359 | 4.5807
13 | 0.5401 | 0.129 | 0.0305 | 4.1868
13.5 | 0.5369 | 0.14103 | 0.0238 | 3.807
14 | 0.5448 | 0.15187 | 0.0181 | 3.5873
14.5 | 0.3442 | 0.15001 | 0.0178 | 2.2945
15 | 0.3356 | 0.15245 | 0.0138 | 2.2014
16 | 0.365 | 0.16391 | 0.0064 | 2.2268
16.5 | 0.3806 | 0.17 | 0.0027 | 2.2388
17 | 0.4151 | 0.18047 | -0.0005 | 2.3001
17.5 | 0.4137 | 0.1823 | -0.0047 | 2.2693
18 | 0.4263 | 0.18818 | -0.0087 | 2.2654
18.5 | 0.4573 | 0.19875 | -0.0118 | 2.3009
19 | 0.4583 | 0.20121 | -0.0163 | 2.2777
19.5 | 0.4731 | 0.2081 | -0.0203 | 2.2734

## 9. Re 100k Mach 0.00 (1)
BIGFOIL.COM POLAR EXPORT
NACA65-119 a=0.8
NACA65-119 a=0.8 |  |  |  | Cl Max: | 1.205 | at alpha= | 16 | deg
JavaFoil+Calcfoil stall+Eppler ext transition |  |  |  | L/D Max: | 36.613 | at alpha= | 8 | deg
Re: | 100000 |  |  | Cd Min: | 0.01581 | at alpha= | 0 | deg
Mach: | 0 |  |  | Cl=0 at alpha= | -0.80509 | deg
|  |  |  | @ Cl=0.1, Cd= | 0.015822
|  |  |  | @ Cl=0.4, Cd= | 0.017204
|  |  |  | @ Cl=0.6, Cd= | 0.019
alpha (deg) | Cl | Cd | Cm | Cl/Cd
-20 | -1.048 | 0.23131 | 0.008 | -4.529
-19.5 | -1.061 | 0.22306 | 0.008 | -4.758
-19 | -1.073 | 0.20729 | 0.008 | -5.177
-18.5 | -1.083 | 0.19856 | 0.007 | -5.455
-18 | -1.091 | 0.19033 | 0.007 | -5.734
-17.5 | -1.097 | 0.17939 | 0.007 | -6.117
-17 | -1.101 | 0.1652 | 0.006 | -6.665
-16.5 | -1.102 | 0.15734 | 0.006 | -7.006
-16 | -1.101 | 0.14877 | 0.006 | -7.399
-15.5 | -1.096 | 0.14039 | 0.005 | -7.81
-15 | -1.089 | 0.13159 | 0.005 | -8.277
-14.5 | -1.079 | 0.12435 | 0.004 | -8.679
-14 | -1.066 | 0.1166 | 0.004 | -9.143
-13.5 | -1.05 | 0.1089 | 0.004 | -9.643
-13 | -1.031 | 0.10279 | 0.003 | -10.03
-12.5 | -1.009 | 0.09758 | 0.003 | -10.341
-12 | -0.984 | 0.09168 | 0.003 | -10.739
-11.5 | -0.955 | 0.08591 | 0.002 | -11.118
-11 | -0.923 | 0.08075 | 0.002 | -11.435
-10.5 | -0.89 | 0.0755 | 0.001 | -11.783
-10 | -0.854 | 0.07079 | 0.001 | -12.064
-9.5 | -0.816 | 0.06654 | 0 | -12.27
-9 | -0.777 | 0.06254 | 0 | -12.429
-8.5 | -0.737 | 0.05906 | -0.001 | -12.472
-8 | -0.695 | 0.05528 | -0.001 | -12.564
-7.5 | -0.652 | 0.05193 | -0.002 | -12.556
-7 | -0.719 | 0.02381 | -0.004 | -30.179
-6.5 | -0.665 | 0.02293 | -0.005 | -29.012
-6 | -0.611 | 0.02209 | -0.006 | -27.65
-5.5 | -0.555 | 0.0213 | -0.007 | -26.067
-5 | -0.484 | 0.01954 | -0.008 | -24.752
-4.5 | -0.428 | 0.01902 | -0.009 | -22.487
-4 | -0.372 | 0.01847 | -0.01 | -20.116
-3.5 | -0.315 | 0.01796 | -0.011 | -17.527
-3 | -0.257 | 0.01754 | -0.012 | -14.674
-2.5 | -0.2 | 0.01718 | -0.013 | -11.64
-2 | -0.141 | 0.01687 | -0.014 | -8.385
-1.5 | -0.083 | 0.01661 | -0.015 | -4.975
-1 | -0.023 | 0.01639 | -0.016 | -1.432
-0.5 | 0.036 | 0.01623 | -0.017 | 2.218
0 | 0.096 | 0.01581 | -0.018 | 6.092
0.5 | 0.156 | 0.01599 | -0.019 | 9.751
1 | 0.215 | 0.01623 | -0.02 | 13.252
1.5 | 0.274 | 0.0165 | -0.021 | 16.613
2 | 0.333 | 0.01681 | -0.022 | 19.781
2.5 | 0.391 | 0.01714 | -0.023 | 22.821
3 | 0.449 | 0.01755 | -0.024 | 25.586
3.5 | 0.504 | 0.01802 | -0.025 | 28
4 | 0.561 | 0.01856 | -0.026 | 30.2
4.5 | 0.616 | 0.01918 | -0.027 | 32.091
5 | 0.67 | 0.01986 | -0.028 | 33.748
5.5 | 0.725 | 0.02047 | -0.029 | 35.417
6 | 0.801 | 0.02315 | -0.031 | 34.607
6.5 | 0.855 | 0.02437 | -0.032 | 35.065
7 | 0.907 | 0.02535 | -0.033 | 35.763
7.5 | 0.958 | 0.02632 | -0.034 | 36.381
8 | 1.007 | 0.02749 | -0.035 | 36.613
8.5 | 0.89 | 0.05846 | -0.017 | 15.233
9 | 0.93 | 0.0621 | -0.017 | 14.973
9.5 | 0.966 | 0.06636 | -0.017 | 14.565
10 | 1.001 | 0.07059 | -0.018 | 14.183
10.5 | 1.033 | 0.07543 | -0.018 | 13.698
11 | 1.063 | 0.08021 | -0.018 | 13.255
11.5 | 1.09 | 0.08593 | -0.018 | 12.689
12 | 1.115 | 0.09089 | -0.018 | 12.266
12.5 | 1.137 | 0.0969 | -0.019 | 11.73
13 | 1.155 | 0.10331 | -0.019 | 11.184
13.5 | 1.171 | 0.10961 | -0.019 | 10.684
14 | 1.184 | 0.11569 | -0.02 | 10.234
14.5 | 1.194 | 0.1243 | -0.02 | 9.603
15 | 1.2 | 0.1314 | -0.02 | 9.136
15.5 | 1.204 | 0.13961 | -0.02 | 8.625
16 | 1.205 | 0.15093 | -0.021 | 7.987
16.5 | 1.204 | 0.15892 | -0.021 | 7.575
17 | 1.199 | 0.16774 | -0.021 | 7.15
17.5 | 1.189 | 0.1762 | -0.022 | 6.747
18 | 1.176 | 0.1899 | -0.022 | 6.192
18.5 | 1.16 | 0.19904 | -0.022 | 5.83
19 | 1.143 | 0.20755 | -0.022 | 5.508
19.5 | 1.124 | 0.21943 | -0.022 | 5.122
20 | 1.104 | 0.23462 | -0.023 | 4.704

## 10. Re 100k Mach 0.00 (2)
BIGFOIL.COM POLAR EXPORT
NACA65-119 a=0.8
NACA65-119 a=0.8 |  |  |  | Cl Max: | 1.0388 | at alpha= | 13.5 | deg
XFOIL ncrit=9 |  |  |  | L/D Max: | 30.7401 | at alpha= | 9 | deg
Re: | 100000 |  |  | Cd Min: | 0.20433 | at alpha= | 18.5 | deg
Mach: | 0 |  |  | Cl=0 at alpha= | 4.3044 | deg
|  |  |  | @ Cl=0.1, Cd= | 0.048233
|  |  |  | @ Cl=0.4, Cd= | 0.04914
|  |  |  | @ Cl=0.6, Cd= | 0.043062
alpha (deg) | Cl | Cd | Cm | Cl/Cd
-16.5 | -0.5114 | 0.17238 | -0.0187 | -2.9667
-16 | -0.4814 | 0.16585 | -0.0199 | -2.9026
-15.5 | -0.4865 | 0.15807 | -0.0251 | -3.0778
-15 | -0.5117 | 0.1514 | -0.0321 | -3.3798
-14.5 | -0.4566 | 0.14411 | -0.0301 | -3.1684
-14 | -0.8064 | 0.07514 | -0.0683 | -10.732
-13.5 | -0.8377 | 0.0666 | -0.0681 | -12.5781
-13 | -0.8687 | 0.05982 | -0.066 | -14.5219
-12.5 | -0.8924 | 0.05444 | -0.062 | -16.3924
-12 | -0.9383 | 0.05267 | -0.0508 | -17.8147
-11.5 | -0.9942 | 0.05218 | -0.0365 | -19.0533
-11 | -0.9794 | 0.04782 | -0.0344 | -20.481
-10.5 | -0.9167 | 0.0429 | -0.0388 | -21.3683
-10 | -0.7994 | 0.03791 | -0.049 | -21.0868
-9.5 | -0.6894 | 0.0352 | -0.0563 | -19.5852
-9 | -0.6088 | 0.03325 | -0.0607 | -18.3098
-8.5 | -0.5756 | 0.02981 | -0.0621 | -19.309
-8 | -0.6167 | 0.02532 | -0.0545 | -24.3562
-7.5 | -0.6183 | 0.02677 | -0.044 | -23.0968
-6.5 | -0.235 | 0.04435 | -0.0626 | -5.2988
-6 | -0.2095 | 0.04444 | -0.0591 | -4.7142
-5.5 | -0.1429 | 0.04516 | -0.0598 | -3.1643
-5 | -0.074 | 0.04505 | -0.0618 | -1.6426
-4.5 | -0.0295 | 0.045 | -0.0609 | -0.65556
-4 | 0.0074 | 0.04488 | -0.0594 | 0.16488
-3.5 | 0.0383 | 0.04444 | -0.0573 | 0.86184
-3 | 0.0504 | 0.04479 | -0.0527 | 1.1253
-2.5 | 0.1108 | 0.04416 | -0.0547 | 2.5091
-2 | 0.0425 | 0.04527 | -0.0385 | 0.93881
-1 | -0.1055 | 0.04601 | -0.0012 | -2.293
-0.5 | -0.239 | 0.04435 | 0.0248 | -5.389
0 | -0.3832 | 0.04491 | 0.0472 | -8.5326
0.5 | -0.3725 | 0.04372 | 0.0516 | -8.5201
1 | -0.3093 | 0.04548 | 0.0473 | -6.8008
1.5 | -0.284 | 0.04471 | 0.0493 | -6.352
2 | -0.2501 | 0.04509 | 0.0501 | -5.5467
2.5 | -0.2075 | 0.04596 | 0.0492 | -4.5148
3 | -0.1454 | 0.0481 | 0.0457 | -3.0229
3.5 | -0.0985 | 0.04917 | 0.0448 | -2.0033
4 | -0.0635 | 0.04975 | 0.0452 | -1.2764
4.5 | 0.0408 | 0.04763 | 0.0428 | 0.8566
5 | 0.091 | 0.04815 | 0.0423 | 1.8899
5.5 | 0.1449 | 0.04865 | 0.0416 | 2.9784
6 | 0.2066 | 0.04909 | 0.04 | 4.2086
6.5 | 0.2824 | 0.04922 | 0.0367 | 5.7375
7 | 0.3703 | 0.04902 | 0.0317 | 7.5541
7.5 | 0.4419 | 0.04931 | 0.0269 | 8.9617
8 | 0.5848 | 0.04399 | 0.0199 | 13.2939
9 | 0.8515 | 0.0277 | 0.012 | 30.7401
9.5 | 0.7947 | 0.02898 | 0.0247 | 27.4224
10 | 0.7521 | 0.03394 | 0.0314 | 22.1597
10.5 | 0.7557 | 0.03767 | 0.0345 | 20.0611
11 | 0.7927 | 0.03965 | 0.036 | 19.9924
11.5 | 0.8524 | 0.04119 | 0.0362 | 20.6943
12 | 0.9236 | 0.04348 | 0.0354 | 21.242
12.5 | 1.0163 | 0.04751 | 0.0321 | 21.3913
13 | 1.0334 | 0.05182 | 0.0343 | 19.9421
13.5 | 1.0388 | 0.05697 | 0.0366 | 18.2342
14 | 1.0298 | 0.06319 | 0.0389 | 16.2969
14.5 | 1.0023 | 0.07092 | 0.0407 | 14.1328
15 | 0.9601 | 0.08036 | 0.0409 | 11.9475
15.5 | 0.9117 | 0.09164 | 0.0387 | 9.9487
16 | 0.873 | 0.10457 | 0.0345 | 8.3485
16.5 | 0.6062 | 0.17652 | -0.009 | 3.4342
17 | 0.6531 | 0.1839 | -0.008 | 3.5514
17.5 | 0.6283 | 0.19089 | -0.0167 | 3.2914
18 | 0.6792 | 0.19994 | -0.015 | 3.397
18.5 | 0.6558 | 0.20433 | -0.0241 | 3.2095

## 11. Re 100k Mach 0.10 (1)
BIGFOIL.COM POLAR EXPORT
NACA65-119 a=0.8
NACA65-119 a=0.8 |  |  |  | Cl Max: | 1.189 | at alpha= | 15.5 | deg
JavaFoil+Calcfoil stall+Eppler ext transition |  |  |  | L/D Max: | 36.482 | at alpha= | 8 | deg
Re: | 100000 |  |  | Cd Min: | 0.01588 | at alpha= | 0 | deg
Mach: | 0.1 |  |  | Cl=0 at alpha= | -0.8 | deg
|  |  |  | @ Cl=0.1, Cd= | 0.01589
|  |  |  | @ Cl=0.4, Cd= | 0.017291
|  |  |  | @ Cl=0.6, Cd= | 0.019063
alpha (deg) | Cl | Cd | Cm | Cl/Cd
-20 | -1.005 | 0.24186 | 0.008 | -4.156
-19.5 | -1.022 | 0.22492 | 0.008 | -4.546
-19 | -1.038 | 0.21343 | 0.008 | -4.863
-18.5 | -1.052 | 0.20409 | 0.007 | -5.153
-18 | -1.063 | 0.19115 | 0.007 | -5.562
-17.5 | -1.073 | 0.18022 | 0.007 | -5.952
-17 | -1.08 | 0.16822 | 0.006 | -6.417
-16.5 | -1.084 | 0.16035 | 0.006 | -6.759
-16 | -1.085 | 0.15244 | 0.006 | -7.119
-15.5 | -1.084 | 0.14247 | 0.005 | -7.605
-15 | -1.079 | 0.13298 | 0.005 | -8.113
-14.5 | -1.071 | 0.12582 | 0.004 | -8.512
-14 | -1.06 | 0.11823 | 0.004 | -8.965
-13.5 | -1.046 | 0.11128 | 0.004 | -9.397
-13 | -1.028 | 0.10403 | 0.003 | -9.885
-12.5 | -1.007 | 0.09734 | 0.003 | -10.35
-12 | -0.984 | 0.09187 | 0.003 | -10.71
-11.5 | -0.955 | 0.08607 | 0.002 | -11.101
-11 | -0.924 | 0.08085 | 0.002 | -11.432
-10.5 | -0.891 | 0.07532 | 0.001 | -11.836
-10 | -0.856 | 0.07156 | 0.001 | -11.964
-9.5 | -0.819 | 0.06724 | 0 | -12.178
-9 | -0.78 | 0.06312 | 0 | -12.356
-8.5 | -0.739 | 0.05897 | -0.001 | -12.537
-8 | -0.697 | 0.05531 | -0.001 | -12.605
-7.5 | -0.654 | 0.05222 | -0.002 | -12.53
-7 | -0.721 | 0.02401 | -0.004 | -30.053
-6.5 | -0.668 | 0.02309 | -0.005 | -28.944
-6 | -0.613 | 0.02223 | -0.006 | -27.597
-5.5 | -0.558 | 0.02143 | -0.007 | -26.031
-5 | -0.501 | 0.0207 | -0.008 | -24.211
-4.5 | -0.43 | 0.01908 | -0.009 | -22.528
-4 | -0.373 | 0.01853 | -0.01 | -20.151
-3.5 | -0.316 | 0.01807 | -0.011 | -17.499
-3 | -0.258 | 0.01764 | -0.012 | -14.656
-2.5 | -0.201 | 0.01724 | -0.013 | -11.659
-2 | -0.142 | 0.01692 | -0.014 | -8.402
-1.5 | -0.083 | 0.0167 | -0.015 | -4.968
-1 | -0.024 | 0.01648 | -0.016 | -1.43
-0.5 | 0.036 | 0.01632 | -0.017 | 2.215
0 | 0.097 | 0.01588 | -0.018 | 6.092
0.5 | 0.157 | 0.01608 | -0.019 | 9.74
1 | 0.216 | 0.01631 | -0.02 | 13.241
1.5 | 0.275 | 0.01658 | -0.021 | 16.597
2 | 0.334 | 0.01687 | -0.022 | 19.81
2.5 | 0.393 | 0.01724 | -0.023 | 22.782
3 | 0.451 | 0.01766 | -0.024 | 25.535
3.5 | 0.507 | 0.01813 | -0.025 | 27.935
4 | 0.563 | 0.01868 | -0.026 | 30.129
4.5 | 0.619 | 0.01926 | -0.027 | 32.121
5 | 0.673 | 0.01992 | -0.028 | 33.803
5.5 | 0.728 | 0.02057 | -0.029 | 35.403
6 | 0.804 | 0.02353 | -0.031 | 34.187
6.5 | 0.858 | 0.02452 | -0.032 | 34.997
7 | 0.91 | 0.02553 | -0.033 | 35.657
7.5 | 0.961 | 0.02659 | -0.034 | 36.142
8 | 1.01 | 0.02769 | -0.035 | 36.482
8.5 | 0.894 | 0.05842 | -0.018 | 15.305
9 | 0.933 | 0.06233 | -0.017 | 14.966
9.5 | 0.969 | 0.06667 | -0.017 | 14.537
10 | 1.004 | 0.07091 | -0.018 | 14.151
10.5 | 1.035 | 0.07532 | -0.018 | 13.741
11 | 1.064 | 0.08006 | -0.018 | 13.293
11.5 | 1.09 | 0.0857 | -0.018 | 12.724
12 | 1.114 | 0.09196 | -0.019 | 12.116
12.5 | 1.135 | 0.09891 | -0.019 | 11.471
13 | 1.152 | 0.10414 | -0.019 | 11.059
13.5 | 1.166 | 0.11061 | -0.019 | 10.539
14 | 1.177 | 0.11786 | -0.02 | 9.982
14.5 | 1.184 | 0.12565 | -0.02 | 9.423
15 | 1.188 | 0.13383 | -0.02 | 8.879
15.5 | 1.189 | 0.14159 | -0.02 | 8.401
16 | 1.188 | 0.15121 | -0.021 | 7.856
16.5 | 1.183 | 0.15954 | -0.021 | 7.416
17 | 1.176 | 0.16741 | -0.021 | 7.022
17.5 | 1.161 | 0.18382 | -0.022 | 6.318
18 | 1.144 | 0.19274 | -0.022 | 5.938
18.5 | 1.125 | 0.19919 | -0.022 | 5.65
19 | 1.104 | 0.21132 | -0.022 | 5.224
19.5 | 1.081 | 0.22789 | -0.023 | 4.744
20 | 1.056 | 0.24161 | -0.023 | 4.372

## 12. Re 100k Mach 0.10 (2)
BIGFOIL.COM POLAR EXPORT
NACA65-119 a=0.8
NACA65-119 a=0.8 |  |  |  | Cl Max: | 1.0268 | at alpha= | 13.5 | deg
XFOIL ncrit=9 |  |  |  | L/D Max: | 29.8478 | at alpha= | 9 | deg
Re: | 100000 |  |  | Cd Min: | 0.20512 | at alpha= | 18.5 | deg
Mach: | 0.1 |  |  | Cl=0 at alpha= | 4.3243 | deg
|  |  |  | @ Cl=0.1, Cd= | 0.04834
|  |  |  | @ Cl=0.4, Cd= | 0.049674
|  |  |  | @ Cl=0.6, Cd= | 0.042652
alpha (deg) | Cl | Cd | Cm | Cl/Cd
-16.5 | -0.509 | 0.17304 | -0.0185 | -2.9415
-16 | -0.48 | 0.16646 | -0.02 | -2.8836
-15.5 | -0.4837 | 0.15877 | -0.0251 | -3.0465
-15 | -0.5089 | 0.15224 | -0.0321 | -3.3427
-14.5 | -0.6049 | 0.10451 | -0.0555 | -5.788
-14 | -0.7852 | 0.07699 | -0.0689 | -10.1987
-13.5 | -0.8197 | 0.06814 | -0.0693 | -12.0296
-13 | -0.8528 | 0.06106 | -0.0677 | -13.9666
-12.5 | -0.8784 | 0.05538 | -0.0642 | -15.8613
-12 | -0.9206 | 0.05303 | -0.0544 | -17.36
-11.5 | -0.9788 | 0.05267 | -0.04 | -18.5836
-11 | -0.9731 | 0.0486 | -0.0366 | -20.0226
-10.5 | -0.9139 | 0.04348 | -0.0407 | -21.0189
-10 | -0.7984 | 0.03834 | -0.0506 | -20.8242
-9.5 | -0.6865 | 0.03552 | -0.0579 | -19.3271
-9 | -0.6038 | 0.03361 | -0.0622 | -17.9649
-8.5 | -0.567 | 0.03029 | -0.0639 | -18.719
-8 | -0.6064 | 0.02565 | -0.0569 | -23.6413
-7.5 | -0.6023 | 0.02718 | -0.0472 | -22.1597
-6.5 | -0.2474 | 0.04439 | -0.0617 | -5.5733
-6 | -0.1713 | 0.04534 | -0.0633 | -3.7781
-5.5 | -0.1498 | 0.04525 | -0.0596 | -3.3105
-5 | -0.087 | 0.04535 | -0.0606 | -1.9184
-4.5 | -0.0334 | 0.04513 | -0.0608 | -0.74008
-4 | -0.0016 | 0.04516 | -0.0586 | -0.03543
-3.5 | 0.0317 | 0.04462 | -0.0568 | 0.71044
-3 | 0.0618 | 0.04495 | -0.0545 | 1.3749
-2.5 | 0.1144 | 0.04431 | -0.0554 | 2.5818
-2 | 0.0305 | 0.04554 | -0.0369 | 0.66974
-1.5 | 0.0716 | 0.04591 | -0.0362 | 1.5596
0 | -0.2279 | 0.04465 | 0.0296 | -5.1041
0.5 | -0.2298 | 0.04378 | 0.0348 | -5.249
1 | -0.1882 | 0.04439 | 0.0352 | -4.2397
1.5 | -0.1883 | 0.04421 | 0.0397 | -4.2592
2 | -0.169 | 0.04493 | 0.0425 | -3.7614
2.5 | -0.1456 | 0.04577 | 0.0434 | -3.1811
3 | -0.1014 | 0.04621 | 0.0438 | -2.1943
3.5 | -0.0797 | 0.04732 | 0.0451 | -1.6843
4 | -0.0766 | 0.04915 | 0.0475 | -1.5585
4.5 | 0.0415 | 0.04778 | 0.043 | 0.86856
5 | 0.0933 | 0.04828 | 0.0424 | 1.9325
5.5 | 0.1493 | 0.04878 | 0.0416 | 3.0607
6 | 0.2125 | 0.04918 | 0.0399 | 4.3209
6.5 | 0.2879 | 0.04925 | 0.0369 | 5.8457
7 | 0.3367 | 0.05032 | 0.0345 | 6.6912
7.5 | 0.4426 | 0.04924 | 0.0278 | 8.9886
8 | 0.5891 | 0.0434 | 0.0212 | 13.5737
8.5 | 0.7645 | 0.03137 | 0.0161 | 24.3704
9 | 0.8432 | 0.02825 | 0.0139 | 29.8478
9.5 | 0.7845 | 0.0297 | 0.0265 | 26.4141
10 | 0.7445 | 0.03475 | 0.0327 | 21.4245
10.5 | 0.7533 | 0.03819 | 0.0355 | 19.7251
11 | 0.7929 | 0.04009 | 0.0369 | 19.778
11.5 | 0.856 | 0.04163 | 0.0371 | 20.5621
12 | 0.9252 | 0.04412 | 0.0364 | 20.9701
12.5 | 1.0136 | 0.04838 | 0.0335 | 20.9508
13 | 1.0263 | 0.05291 | 0.0359 | 19.3971
13.5 | 1.0268 | 0.05833 | 0.0383 | 17.6033
14 | 1.0125 | 0.06483 | 0.0405 | 15.6178
14.5 | 0.9815 | 0.07293 | 0.0418 | 13.4581
15 | 0.9372 | 0.08283 | 0.0412 | 11.3147
15.5 | 0.8884 | 0.09469 | 0.0381 | 9.3822
16 | 0.8564 | 0.10774 | 0.0337 | 7.9488
16.5 | 0.6052 | 0.17726 | -0.0092 | 3.4142
17 | 0.6519 | 0.18482 | -0.0083 | 3.5272
17.5 | 0.6279 | 0.19165 | -0.0169 | 3.2763
18 | 0.6797 | 0.20093 | -0.0153 | 3.3828
18.5 | 0.6559 | 0.20512 | -0.0244 | 3.1976

## 13. Re 100k Mach 0.25 (1)
BIGFOIL.COM POLAR EXPORT
NACA65-119 a=0.8
NACA65-119 a=0.8 |  |  |  | Cl Max: | 1.115 | at alpha= | 13 | deg
JavaFoil+Calcfoil stall+Eppler ext transition |  |  |  | L/D Max: | 35.205 | at alpha= | 7.5 | deg
Re: | 100000 |  |  | Cd Min: | 0.01626 | at alpha= | 0 | deg
Mach: | 0.25 |  |  | Cl=0 at alpha= | -0.80328 | deg
|  |  |  | @ Cl=0.1, Cd= | 0.016263
|  |  |  | @ Cl=0.4, Cd= | 0.017697
|  |  |  | @ Cl=0.6, Cd= | 0.019488
alpha (deg) | Cl | Cd | Cm | Cl/Cd
-19 | -0.723 | 0.29218 | 0.008 | -2.475
-18.5 | -0.771 | 0.25835 | 0.007 | -2.983
-18 | -0.815 | 0.24122 | 0.007 | -3.377
-17.5 | -0.855 | 0.21471 | 0.007 | -3.981
-17 | -0.891 | 0.20325 | 0.006 | -4.382
-16.5 | -0.922 | 0.18639 | 0.006 | -4.946
-16 | -0.949 | 0.17253 | 0.006 | -5.499
-15.5 | -0.97 | 0.16102 | 0.005 | -6.025
-15 | -0.987 | 0.14992 | 0.005 | -6.581
-14.5 | -0.998 | 0.13921 | 0.004 | -7.165
-14 | -1.003 | 0.12777 | 0.004 | -7.852
-13.5 | -1.003 | 0.1186 | 0.004 | -8.46
-13 | -0.999 | 0.11151 | 0.003 | -8.956
-12.5 | -0.988 | 0.10341 | 0.003 | -9.558
-12 | -0.974 | 0.09615 | 0.003 | -10.126
-11.5 | -0.952 | 0.09034 | 0.002 | -10.533
-11 | -0.926 | 0.08439 | 0.002 | -10.973
-10.5 | -0.897 | 0.0785 | 0.001 | -11.422
-10 | -0.865 | 0.07391 | 0.001 | -11.699
-9.5 | -0.83 | 0.06824 | 0 | -12.163
-9 | -0.793 | 0.0642 | 0 | -12.347
-8.5 | -0.753 | 0.06027 | -0.001 | -12.494
-8 | -0.712 | 0.05658 | -0.001 | -12.578
-7.5 | -0.668 | 0.05316 | -0.002 | -12.567
-7 | -0.737 | 0.02489 | -0.004 | -29.607
-6.5 | -0.683 | 0.02392 | -0.005 | -28.561
-6 | -0.628 | 0.02299 | -0.006 | -27.309
-5.5 | -0.571 | 0.02209 | -0.007 | -25.856
-5 | -0.513 | 0.02133 | -0.009 | -24.059
-4.5 | -0.441 | 0.01959 | -0.009 | -22.49
-4 | -0.383 | 0.01905 | -0.01 | -20.079
-3.5 | -0.324 | 0.01854 | -0.011 | -17.476
-3 | -0.265 | 0.01811 | -0.012 | -14.63
-2.5 | -0.206 | 0.01769 | -0.013 | -11.647
-2 | -0.146 | 0.01736 | -0.014 | -8.393
-1.5 | -0.085 | 0.01709 | -0.015 | -4.98
-1 | -0.024 | 0.01689 | -0.016 | -1.43
-0.5 | 0.037 | 0.01671 | -0.017 | 2.217
0 | 0.099 | 0.01626 | -0.018 | 6.095
0.5 | 0.16 | 0.01647 | -0.019 | 9.742
1 | 0.221 | 0.01672 | -0.02 | 13.237
1.5 | 0.282 | 0.01697 | -0.021 | 16.624
2 | 0.342 | 0.01732 | -0.022 | 19.773
2.5 | 0.402 | 0.01771 | -0.023 | 22.721
3 | 0.462 | 0.01814 | -0.024 | 25.476
3.5 | 0.519 | 0.01867 | -0.025 | 27.795
4 | 0.577 | 0.01923 | -0.027 | 29.985
4.5 | 0.634 | 0.01987 | -0.028 | 31.895
5 | 0.69 | 0.02056 | -0.029 | 33.546
5.5 | 0.767 | 0.02343 | -0.031 | 32.754
6 | 0.823 | 0.02442 | -0.032 | 33.709
6.5 | 0.877 | 0.02509 | -0.033 | 34.969
7 | 0.93 | 0.02666 | -0.034 | 34.878
7.5 | 0.981 | 0.02785 | -0.035 | 35.205
8 | 0.871 | 0.05577 | -0.018 | 15.617
8.5 | 0.911 | 0.05968 | -0.018 | 15.261
9 | 0.949 | 0.06397 | -0.017 | 14.832
9.5 | 0.983 | 0.0678 | -0.018 | 14.497
10 | 1.014 | 0.07329 | -0.018 | 13.833
10.5 | 1.042 | 0.07883 | -0.018 | 13.213
11 | 1.065 | 0.08358 | -0.018 | 12.744
11.5 | 1.085 | 0.09011 | -0.019 | 12.037
12 | 1.1 | 0.09635 | -0.019 | 11.412
12.5 | 1.11 | 0.10337 | -0.019 | 10.734
13 | 1.115 | 0.11256 | -0.019 | 9.904
13.5 | 1.115 | 0.11966 | -0.019 | 9.316
14 | 1.109 | 0.13013 | -0.02 | 8.524
14.5 | 1.099 | 0.13942 | -0.02 | 7.88
15 | 1.082 | 0.14687 | -0.02 | 7.37
15.5 | 1.061 | 0.15824 | -0.021 | 6.705
16 | 1.034 | 0.17162 | -0.021 | 6.026
16.5 | 1.002 | 0.18504 | -0.021 | 5.418
17 | 0.966 | 0.19865 | -0.021 | 4.862
17.5 | 0.919 | 0.2191 | -0.021 | 4.193
18 | 0.867 | 0.23769 | -0.021 | 3.646

## 14. Re 100k Mach 0.25 (2)
BIGFOIL.COM POLAR EXPORT
NACA65-119 a=0.8
NACA65-119 a=0.8 |  |  |  | Cl Max: | 0.9801 | at alpha= | 12.5 | deg
XFOIL ncrit=9 |  |  |  | L/D Max: | 24.9624 | at alpha= | 9 | deg
Re: | 100000 |  |  | Cd Min: | 0.19572 | at alpha= | 17.5 | deg
Mach: | 0.25 |  |  | Cl=0 at alpha= | 3.9779 | deg
|  |  |  | @ Cl=0.1, Cd= | 0.04945
|  |  |  | @ Cl=0.4, Cd= | 0.050603
|  |  |  | @ Cl=0.6, Cd= | 0.0429
alpha (deg) | Cl | Cd | Cm | Cl/Cd
-16 | -0.4745 | 0.16974 | -0.0207 | -2.7955
-15.5 | -0.4694 | 0.16226 | -0.0251 | -2.8929
-15 | -0.4979 | 0.15649 | -0.0327 | -3.1817
-14.5 | -0.5739 | 0.11376 | -0.0552 | -5.0448
-14 | -0.5153 | 0.11616 | -0.0499 | -4.4361
-13.5 | -0.7455 | 0.07696 | -0.0734 | -9.6869
-13 | -0.7782 | 0.06825 | -0.0743 | -11.4022
-12.5 | -0.8088 | 0.06104 | -0.0732 | -13.2503
-12 | -0.8411 | 0.05613 | -0.0686 | -14.9849
-11.5 | -0.8967 | 0.05516 | -0.0563 | -16.2563
-11 | -0.9224 | 0.05206 | -0.0493 | -17.718
-10.5 | -0.8769 | 0.04577 | -0.053 | -19.1588
-10 | -0.786 | 0.04074 | -0.0594 | -19.2931
-9.5 | -0.6699 | 0.03723 | -0.0667 | -17.9936
-9 | -0.5788 | 0.03538 | -0.0708 | -16.3595
-8.5 | -0.5281 | 0.03273 | -0.0726 | -16.135
-8 | -0.5552 | 0.02775 | -0.0681 | -20.0072
-7.5 | -0.5421 | 0.0291 | -0.0601 | -18.6289
-6.5 | -0.2375 | 0.04548 | -0.0659 | -5.2221
-6 | -0.1982 | 0.0459 | -0.0635 | -4.3181
-5.5 | -0.1152 | 0.04639 | -0.066 | -2.4833
-5 | -0.0671 | 0.04663 | -0.065 | -1.439
-4.5 | -0.0195 | 0.04637 | -0.0644 | -0.42053
-4 | 0.017 | 0.04626 | -0.0627 | 0.36749
-3.5 | 0.0482 | 0.04624 | -0.0603 | 1.0424
-3 | 0.0802 | 0.04597 | -0.0582 | 1.7446
-2 | 0.1037 | 0.04642 | -0.0483 | 2.234
-1.5 | -0.0171 | 0.0481 | -0.0229 | -0.35551
-1 | 0.0489 | 0.04772 | -0.0264 | 1.0247
-0.5 | -0.19 | 0.04755 | 0.0178 | -3.9958
0 | -0.2174 | 0.04601 | 0.0277 | -4.7251
0.5 | -0.2063 | 0.04613 | 0.0326 | -4.4721
1 | -0.2198 | 0.04537 | 0.0396 | -4.8446
1.5 | -0.1998 | 0.04569 | 0.0425 | -4.3729
2 | -0.1535 | 0.04592 | 0.0416 | -3.3428
2.5 | -0.1394 | 0.04644 | 0.0451 | -3.0017
3.5 | -0.0454 | 0.04751 | 0.0443 | -0.95559
4 | 0.0021 | 0.04806 | 0.044 | 0.043695
5 | 0.0887 | 0.0493 | 0.0449 | 1.7992
5.5 | 0.1348 | 0.04991 | 0.045 | 2.7009
6 | 0.19 | 0.05042 | 0.0443 | 3.7683
6.5 | 0.2574 | 0.0506 | 0.0425 | 5.087
7 | 0.3414 | 0.05031 | 0.0389 | 6.7859
7.5 | 0.4113 | 0.05066 | 0.0349 | 8.1188
8 | 0.5547 | 0.04545 | 0.0288 | 12.2046
9 | 0.7958 | 0.03188 | 0.0232 | 24.9624
9.5 | 0.7374 | 0.03377 | 0.0346 | 21.8359
10 | 0.716 | 0.03841 | 0.0388 | 18.641
10.5 | 0.7424 | 0.04089 | 0.041 | 18.156
11 | 0.7989 | 0.04238 | 0.0421 | 18.8509
11.5 | 0.8794 | 0.04446 | 0.0417 | 19.7796
12 | 0.9245 | 0.04806 | 0.0422 | 19.2364
12.5 | 0.9801 | 0.05306 | 0.0417 | 18.4715
13 | 0.9799 | 0.05914 | 0.0438 | 16.5692
13.5 | 0.9598 | 0.066 | 0.0455 | 14.5424
14 | 0.9242 | 0.07427 | 0.0459 | 12.4438
14.5 | 0.8816 | 0.08444 | 0.0441 | 10.4405
15 | 0.8353 | 0.09678 | 0.0397 | 8.6309
16.5 | 0.6012 | 0.18116 | -0.0103 | 3.3186
17 | 0.6455 | 0.18947 | -0.0102 | 3.4069
17.5 | 0.627 | 0.19572 | -0.0184 | 3.2036

## 15. Re 100k Mach 0.50 (1)
BIGFOIL.COM POLAR EXPORT
NACA65-119 a=0.8
NACA65-119 a=0.8 |  |  |  | Cl Max: | 1.165 | at alpha= | 20 | deg
JavaFoil+Calcfoil stall+Eppler ext transition |  |  |  | L/D Max: | 32.506 | at alpha= | 5 | deg
Re: | 100000 |  |  | Cd Min: | 0.01798 | at alpha= | 0 | deg
Mach: | 0.5 |  |  | Cl=0 at alpha= | -0.80147 | deg
|  |  |  | @ Cl=0.1, Cd= | 0.018048
|  |  |  | @ Cl=0.4, Cd= | 0.019476
|  |  |  | @ Cl=0.6, Cd= | 0.021331
alpha (deg) | Cl | Cd | Cm | Cl/Cd
-20 | -1.082 | 0.37458 | 0.014 | -2.889
-19.5 | -1.055 | 0.3712 | 0.013 | -2.842
-19 | -1.025 | 0.33421 | 0.012 | -3.067
-18.5 | -0.998 | 0.33033 | 0.012 | -3.02
-18 | -0.97 | 0.31922 | 0.011 | -3.04
-17.5 | -0.943 | 0.31313 | 0.011 | -3.012
-17 | -0.913 | 0.30548 | 0.009 | -2.99
-16.5 | -0.885 | 0.30752 | 0.009 | -2.879
-16 | -0.858 | 0.29366 | 0.008 | -2.921
-15.5 | -0.83 | 0.29169 | 0.008 | -2.847
-15 | -0.801 | 0.25446 | 0.007 | -3.148
-14.5 | -0.773 | 0.25018 | 0.006 | -3.091
-14 | -0.746 | 0.26082 | 0.005 | -2.858
-13.5 | -0.718 | 0.23679 | 0.005 | -3.032
-13 | -0.689 | 0.22033 | 0.004 | -3.126
-12.5 | -0.661 | 0.20822 | 0.003 | -3.174
-12 | -0.633 | 0.20694 | 0.003 | -3.059
-11.5 | -0.605 | 0.31164 | 0.002 | -1.942
-11 | -0.577 | 0.19764 | 0.002 | -2.921
-10.5 | -0.548 | 0.16366 | 0.001 | -3.35
-10 | -0.52 | 0.1638 | 0.001 | -3.177
-9.5 | -0.692 | 0.09495 | 0 | -7.291
-9 | -0.761 | 0.0791 | 0 | -9.622
-8.5 | -0.765 | 0.06967 | -0.001 | -10.978
-8 | -0.746 | 0.06294 | -0.001 | -11.856
-7.5 | -0.715 | 0.05862 | -0.002 | -12.199
-7 | -0.676 | 0.05407 | -0.002 | -12.504
-6.5 | -0.631 | 0.05009 | -0.003 | -12.607
-6 | -0.686 | 0.0267 | -0.007 | -25.7
-5.5 | -0.627 | 0.02553 | -0.008 | -24.562
-5 | -0.565 | 0.0244 | -0.009 | -23.173
-4.5 | -0.502 | 0.02333 | -0.01 | -21.503
-4 | -0.423 | 0.02125 | -0.011 | -19.918
-3.5 | -0.359 | 0.02066 | -0.012 | -17.358
-3 | -0.293 | 0.0201 | -0.013 | -14.595
-2.5 | -0.228 | 0.01966 | -0.014 | -11.605
-2 | -0.161 | 0.01923 | -0.016 | -8.392
-1.5 | -0.094 | 0.01892 | -0.017 | -4.979
-1 | -0.027 | 0.01865 | -0.018 | -1.434
-0.5 | 0.041 | 0.01845 | -0.019 | 2.223
0 | 0.11 | 0.01798 | -0.02 | 6.101
0.5 | 0.178 | 0.01824 | -0.021 | 9.735
1 | 0.245 | 0.01854 | -0.022 | 13.218
1.5 | 0.312 | 0.01889 | -0.023 | 16.519
2 | 0.379 | 0.01932 | -0.024 | 19.616
2.5 | 0.445 | 0.01981 | -0.026 | 22.492
3 | 0.512 | 0.02034 | -0.027 | 25.154
3.5 | 0.574 | 0.02103 | -0.028 | 27.281
4 | 0.637 | 0.02176 | -0.029 | 29.264
4.5 | 0.7 | 0.0225 | -0.03 | 31.094
5 | 0.76 | 0.02339 | -0.031 | 32.506
5.5 | 0.843 | 0.02741 | -0.033 | 30.747
6 | 0.9 | 0.02893 | -0.035 | 31.106
6.5 | 0.953 | 0.03048 | -0.036 | 31.281
7 | 0.852 | 0.05277 | -0.018 | 16.153
7.5 | 0.889 | 0.05758 | -0.017 | 15.436
8 | 0.918 | 0.06316 | -0.018 | 14.537
8.5 | 0.936 | 0.06926 | -0.018 | 13.512
9 | 0.932 | 0.07828 | -0.018 | 11.912
9.5 | 0.862 | 0.09313 | -0.018 | 9.254
10 | 0.609 | 0.16115 | -0.018 | 3.779
10.5 | 0.637 | 0.17001 | -0.019 | 3.746
11 | 0.665 | 0.17433 | -0.019 | 3.812
11.5 | 0.693 | 0.22049 | -0.022 | 3.144
12 | 0.721 | 0.22027 | -0.022 | 3.272
12.5 | 0.748 | 0.2237 | -0.023 | 3.345
13 | 0.776 | 0.22326 | -0.023 | 3.475
13.5 | 0.805 | 0.25104 | -0.026 | 3.206
14 | 0.832 | 0.24064 | -0.027 | 3.459
14.5 | 0.86 | 0.2666 | -0.027 | 3.225
15 | 0.887 | 0.26153 | -0.028 | 3.392
15.5 | 0.916 | 0.3027 | -0.03 | 3.027
16 | 0.944 | 0.28636 | -0.031 | 3.296
16.5 | 0.971 | 0.29928 | -0.032 | 3.245
17 | 1.001 | 0.32146 | -0.034 | 3.113
17.5 | 1.028 | 0.32436 | -0.035 | 3.169
18 | 1.055 | 0.32873 | -0.035 | 3.208
18.5 | 1.082 | 0.34023 | -0.036 | 3.18
19 | 1.112 | 0.36662 | -0.038 | 3.032
19.5 | 1.138 | 0.37956 | -0.039 | 2.999
20 | 1.165 | 0.37755 | -0.039 | 3.086

## 16. Re 100k Mach 0.50 (2)
BIGFOIL.COM POLAR EXPORT
NACA65-119 a=0.8
NACA65-119 a=0.8 |  |  |  | Cl Max: | 0.7582 | at alpha= | 11 | deg
XFOIL ncrit=9 |  |  |  | L/D Max: | 15.0278 | at alpha= | 9 | deg
Re: | 100000 |  |  | Cd Min: | 0.18934 | at alpha= | 16 | deg
Mach: | 0.5 |  |  | Cl=0 at alpha= | 4.3198 | deg
|  |  |  | @ Cl=0.1, Cd= | 0.054447
|  |  |  | @ Cl=0.4, Cd= | 0.054284
|  |  |  | @ Cl=0.6, Cd= | 0.18934
alpha (deg) | Cl | Cd | Cm | Cl/Cd
-15.5 | -0.4356 | 0.17514 | -0.028 | -2.4872
-15 | -0.4355 | 0.16839 | -0.0344 | -2.5863
-14.5 | -0.4005 | 0.15969 | -0.0371 | -2.508
-14 | -0.4323 | 0.1403 | -0.0516 | -3.0813
-13.5 | -0.4105 | 0.13182 | -0.0549 | -3.1141
-13 | -0.4102 | 0.12102 | -0.0609 | -3.3895
-12.5 | -0.4343 | 0.10656 | -0.0693 | -4.0756
-12 | -0.5272 | 0.08724 | -0.0806 | -6.0431
-11.5 | -0.5894 | 0.08249 | -0.076 | -7.1451
-11 | -0.6232 | 0.07021 | -0.0847 | -8.8762
-10.5 | -0.6444 | 0.05968 | -0.0921 | -10.7976
-10 | -0.6247 | 0.05172 | -0.0971 | -12.0785
-9.5 | -0.583 | 0.04558 | -0.1012 | -12.7907
-9 | -0.4976 | 0.04185 | -0.104 | -11.8901
-8.5 | -0.4217 | 0.04049 | -0.1033 | -10.4149
-8 | -0.409 | 0.0374 | -0.1002 | -10.9358
-7.5 | -0.3984 | 0.03777 | -0.0916 | -10.5481
-7 | -0.3281 | 0.04325 | -0.0852 | -7.5861
-6.5 | -0.2273 | 0.04927 | -0.0815 | -4.6134
-6 | -0.1637 | 0.0507 | -0.0794 | -3.2288
-5.5 | -0.1066 | 0.05187 | -0.0771 | -2.0551
-5 | -0.0652 | 0.05173 | -0.0748 | -1.2604
-4.5 | -0.0262 | 0.05236 | -0.0716 | -0.50038
-4 | 0.0053 | 0.05265 | -0.068 | 0.10066
-3.5 | 0.0243 | 0.05304 | -0.0629 | 0.45814
-3 | 0.0206 | 0.05399 | -0.0544 | 0.38155
-2.5 | 0.0313 | 0.05423 | -0.0483 | 0.57717
-2 | -0.0612 | 0.05562 | -0.0264 | -1.1003
-1.5 | -0.0535 | 0.05552 | -0.0199 | -0.96362
-1 | -0.0698 | 0.05602 | -0.0098 | -1.246
-0.5 | -0.1551 | 0.05531 | 0.0105 | -2.8042
0.5 | -0.1942 | 0.05387 | 0.031 | -3.605
1 | -0.2045 | 0.05288 | 0.0393 | -3.8672
1.5 | -0.1894 | 0.05241 | 0.044 | -3.6138
2 | -0.1778 | 0.05186 | 0.0488 | -3.4285
2.5 | -0.1529 | 0.05182 | 0.0518 | -2.9506
3 | -0.1149 | 0.05196 | 0.053 | -2.2113
3.5 | -0.0686 | 0.05234 | 0.0534 | -1.3107
4 | -0.0252 | 0.0528 | 0.054 | -0.47727
4.5 | 0.0142 | 0.05337 | 0.0553 | 0.26607
5 | 0.0579 | 0.05392 | 0.0557 | 1.0738
5.5 | 0.1106 | 0.05458 | 0.0563 | 2.0264
6 | 0.1766 | 0.05486 | 0.0556 | 3.2191
6.5 | 0.2076 | 0.05577 | 0.0575 | 3.7224
7 | 0.2798 | 0.05547 | 0.0572 | 5.0442
7.5 | 0.3323 | 0.0556 | 0.0579 | 5.9766
8 | 0.4213 | 0.05387 | 0.0566 | 7.8207
8.5 | 0.5632 | 0.0458 | 0.056 | 12.2969
9 | 0.6492 | 0.0432 | 0.0561 | 15.0278
9.5 | 0.6646 | 0.04887 | 0.054 | 13.5993
10 | 0.6719 | 0.04925 | 0.0607 | 13.6426
10.5 | 0.7222 | 0.05141 | 0.0627 | 14.0479
11 | 0.7582 | 0.05598 | 0.0633 | 13.5441
11.5 | 0.7551 | 0.06347 | 0.0623 | 11.897
12 | 0.7355 | 0.07282 | 0.0596 | 10.1002
12.5 | 0.6993 | 0.08477 | 0.0543 | 8.2494
13 | 0.6435 | 0.10139 | 0.0443 | 6.3468
13.5 | 0.5916 | 0.1218 | 0.0313 | 4.8571
14 | 0.5756 | 0.13735 | 0.022 | 4.1908
14.5 | 0.5747 | 0.14983 | 0.0148 | 3.8357
15 | 0.5855 | 0.16058 | 0.0091 | 3.6462
15.5 | 0.5674 | 0.1808 | -0.0045 | 3.1383
16 | 0.5942 | 0.18934 | -0.008 | 3.1383

## 17. Re 250k Mach 0.00 (1)
BIGFOIL.COM POLAR EXPORT
NACA65-119 a=0.8
NACA65-119 a=0.8 |  |  |  | Cl Max: | 1.254 | at alpha= | 11 | deg
JavaFoil+Calcfoil stall+Eppler ext transition |  |  |  | L/D Max: | 58.199 | at alpha= | 5.5 | deg
Re: | 250000 |  |  | Cd Min: | 0.01043 | at alpha= | 1 | deg
Mach: | 0 |  |  | Cl=0 at alpha= | -0.80328 | deg
|  |  |  | @ Cl=0.1, Cd= | 0.010571
|  |  |  | @ Cl=0.4, Cd= | 0.011136
|  |  |  | @ Cl=0.6, Cd= | 0.011925
alpha (deg) | Cl | Cd | Cm | Cl/Cd
-20 | -1.048 | 0.20017 | 0.009 | -5.236
-19.5 | -1.062 | 0.18945 | 0.008 | -5.604
-19 | -1.074 | 0.17964 | 0.008 | -5.976
-18.5 | -1.084 | 0.17256 | 0.007 | -6.28
-18 | -1.092 | 0.16282 | 0.007 | -6.707
-17.5 | -1.098 | 0.15421 | 0.007 | -7.118
-17 | -1.102 | 0.14496 | 0.006 | -7.599
-16.5 | -1.103 | 0.13806 | 0.006 | -7.988
-16 | -1.101 | 0.12994 | 0.006 | -8.475
-15.5 | -1.097 | 0.12362 | 0.005 | -8.875
-15 | -1.09 | 0.11662 | 0.005 | -9.345
-14.5 | -1.08 | 0.10968 | 0.005 | -9.848
-14 | -1.067 | 0.1037 | 0.004 | -10.292
-13.5 | -1.051 | 0.09807 | 0.004 | -10.72
-13 | -1.032 | 0.09242 | 0.004 | -11.168
-12.5 | -1.01 | 0.08683 | 0.003 | -11.634
-12 | -0.986 | 0.08195 | 0.003 | -12.031
-11.5 | -0.957 | 0.0772 | 0.002 | -12.392
-11 | -0.925 | 0.07304 | 0.002 | -12.661
-10.5 | -0.891 | 0.06834 | 0.001 | -13.039
-10 | -1.008 | 0.02524 | 0.002 | -39.937
-9.5 | -0.966 | 0.02411 | 0.001 | -40.066
-9 | -0.921 | 0.02297 | 0 | -40.107
-8.5 | -0.875 | 0.0219 | -0.001 | -39.925
-8 | -0.826 | 0.02086 | -0.002 | -39.581
-7.5 | -0.775 | 0.02002 | -0.003 | -38.722
-7 | -0.723 | 0.01915 | -0.004 | -37.745
-6.5 | -0.669 | 0.01838 | -0.005 | -36.426
-6 | -0.615 | 0.01765 | -0.006 | -34.835
-5.5 | -0.559 | 0.01698 | -0.007 | -32.92
-5 | -0.498 | 0.01229 | -0.008 | -40.526
-4.5 | -0.441 | 0.012 | -0.01 | -36.765
-4 | -0.384 | 0.01168 | -0.011 | -32.845
-3.5 | -0.325 | 0.01142 | -0.012 | -28.484
-3 | -0.266 | 0.0111 | -0.013 | -23.99
-2.5 | -0.207 | 0.01091 | -0.014 | -18.969
-2 | -0.146 | 0.01076 | -0.015 | -13.609
-1.5 | -0.086 | 0.01063 | -0.016 | -8.05
-1 | -0.024 | 0.01055 | -0.017 | -2.306
-0.5 | 0.037 | 0.01049 | -0.018 | 3.556
0 | 0.099 | 0.01057 | -0.019 | 9.341
0.5 | 0.16 | 0.01063 | -0.02 | 15.035
1 | 0.221 | 0.01043 | -0.021 | 21.168
1.5 | 0.281 | 0.01094 | -0.022 | 25.733
2 | 0.342 | 0.01102 | -0.023 | 31.016
2.5 | 0.402 | 0.01114 | -0.024 | 36.116
3 | 0.462 | 0.01134 | -0.025 | 40.733
3.5 | 0.519 | 0.01153 | -0.026 | 45.039
4 | 0.577 | 0.01181 | -0.027 | 48.884
4.5 | 0.635 | 0.0121 | -0.028 | 52.436
5 | 0.691 | 0.01245 | -0.029 | 55.515
5.5 | 0.747 | 0.01283 | -0.03 | 58.199
6 | 0.805 | 0.01884 | -0.031 | 42.741
6.5 | 0.859 | 0.01966 | -0.032 | 43.699
7 | 0.912 | 0.02054 | -0.033 | 44.392
7.5 | 0.963 | 0.02138 | -0.034 | 45.054
8 | 1.013 | 0.02242 | -0.035 | 45.163
8.5 | 1.06 | 0.02351 | -0.036 | 45.094
9 | 1.106 | 0.02462 | -0.037 | 44.924
9.5 | 1.148 | 0.0258 | -0.038 | 44.477
10 | 1.187 | 0.02713 | -0.039 | 43.752
10.5 | 1.223 | 0.02817 | -0.039 | 43.407
11 | 1.254 | 0.02973 | -0.04 | 42.176
11.5 | 1.092 | 0.07755 | -0.02 | 14.08
12 | 1.116 | 0.08232 | -0.02 | 13.559
12.5 | 1.138 | 0.08789 | -0.02 | 12.945
13 | 1.156 | 0.09299 | -0.02 | 12.437
13.5 | 1.172 | 0.09809 | -0.02 | 11.946
14 | 1.185 | 0.10444 | -0.021 | 11.345
14.5 | 1.194 | 0.10987 | -0.021 | 10.87
15 | 1.201 | 0.11641 | -0.021 | 10.318
15.5 | 1.205 | 0.12447 | -0.021 | 9.679
16 | 1.206 | 0.12949 | -0.022 | 9.314

## 18. Re 250k Mach 0.00 (2)
BIGFOIL.COM POLAR EXPORT
NACA65-119 a=0.8
NACA65-119 a=0.8 |  |  |  | Cl Max: | 1.1281 | at alpha= | 15.5 | deg
XFOIL ncrit=9 |  |  |  | L/D Max: | 60.7295 | at alpha= | 7.5 | deg
Re: | 250000 |  |  | Cd Min: | 0.21302 | at alpha= | 20 | deg
Mach: | 0 |  |  | Cl=0 at alpha= | -0.76557 | deg
|  |  |  | @ Cl=0.1, Cd= | 0.016047
|  |  |  | @ Cl=0.4, Cd= | 0.016772
|  |  |  | @ Cl=0.6, Cd= | 0.016762
alpha (deg) | Cl | Cd | Cm | Cl/Cd
-20 | -0.6036 | 0.2113 | 0.0093 | -2.8566
-19.5 | -0.586 | 0.20556 | 0.0058 | -2.8507
-19 | -0.5973 | 0.19428 | -0.0032 | -3.0744
-18.5 | -0.5671 | 0.19001 | -0.004 | -2.9846
-18 | -0.5496 | 0.1841 | -0.0073 | -2.9853
-17.5 | -0.5604 | 0.17198 | -0.0155 | -3.2585
-17 | -0.7054 | 0.11719 | -0.0434 | -6.0193
-16.5 | -0.7428 | 0.10133 | -0.0518 | -7.3305
-16 | -0.8236 | 0.0823 | -0.0611 | -10.0073
-15.5 | -0.9544 | 0.06373 | -0.0651 | -14.9757
-15 | -0.9763 | 0.05683 | -0.0645 | -17.1793
-14.5 | -0.9747 | 0.05114 | -0.0637 | -19.0594
-14 | -0.9591 | 0.0468 | -0.063 | -20.4936
-13.5 | -0.9341 | 0.04335 | -0.0625 | -21.5479
-13 | -0.9063 | 0.03996 | -0.062 | -22.6802
-12.5 | -0.8701 | 0.03708 | -0.0618 | -23.4655
-12 | -0.8251 | 0.0347 | -0.0632 | -23.7781
-11.5 | -0.7457 | 0.03266 | -0.0673 | -22.8322
-11 | -0.6867 | 0.03092 | -0.0701 | -22.2089
-10.5 | -0.6514 | 0.02939 | -0.0682 | -22.164
-10 | -0.6302 | 0.02787 | -0.0647 | -22.6121
-9.5 | -0.6118 | 0.02612 | -0.0611 | -23.4227
-9 | -0.5951 | 0.02426 | -0.0576 | -24.5301
-8.5 | -0.5821 | 0.02222 | -0.0536 | -26.1971
-8 | -0.5772 | 0.01986 | -0.0486 | -29.0634
-7 | -0.627 | 0.01456 | -0.0279 | -43.0632
-6.5 | -0.6178 | 0.01342 | -0.0203 | -46.0358
-6 | -0.5723 | 0.01365 | -0.0186 | -41.9267
-5.5 | -0.5216 | 0.01397 | -0.0174 | -37.3372
-5 | -0.4678 | 0.01454 | -0.0169 | -32.1733
-4.5 | -0.4121 | 0.0156 | -0.0158 | -26.4167
-4 | -0.3558 | 0.01627 | -0.0155 | -21.8685
-3.5 | -0.2964 | 0.0167 | -0.0159 | -17.7485
-3 | -0.2443 | 0.01645 | -0.0158 | -14.8511
-2.5 | -0.1878 | 0.0166 | -0.0163 | -11.3133
-2 | -0.1344 | 0.0164 | -0.0167 | -8.1951
-1.5 | -0.0797 | 0.01613 | -0.0172 | -4.9411
-1 | -0.0256 | 0.01623 | -0.0176 | -1.5773
-0.5 | 0.029 | 0.01615 | -0.0182 | 1.7957
0 | 0.0848 | 0.01598 | -0.0189 | 5.3066
0.5 | 0.1374 | 0.01621 | -0.0191 | 8.4762
1 | 0.1919 | 0.01627 | -0.0196 | 11.7947
1.5 | 0.2486 | 0.01621 | -0.0205 | 15.3362
2 | 0.2996 | 0.01658 | -0.0204 | 18.07
2.5 | 0.3528 | 0.01678 | -0.0207 | 21.025
3 | 0.4107 | 0.01677 | -0.0216 | 24.4902
3.5 | 0.4591 | 0.01718 | -0.0211 | 26.7229
4 | 0.5165 | 0.01707 | -0.0217 | 30.2578
4.5 | 0.5695 | 0.01709 | -0.0216 | 33.3236
5 | 0.6328 | 0.01641 | -0.0223 | 38.5619
5.5 | 0.6892 | 0.01544 | -0.0218 | 44.6373
6 | 0.7391 | 0.01463 | -0.0201 | 50.5195
6.5 | 0.7901 | 0.01423 | -0.0191 | 55.5235
7 | 0.8293 | 0.01405 | -0.0161 | 59.0249
7.5 | 0.8575 | 0.01412 | -0.0114 | 60.7295
8 | 0.838 | 0.01539 | 0.0009 | 54.4509
8.5 | 0.8038 | 0.01838 | 0.0125 | 43.7323
9 | 0.7769 | 0.02197 | 0.0212 | 35.3619
9.5 | 0.7587 | 0.02569 | 0.028 | 29.5329
10 | 0.7618 | 0.02844 | 0.0325 | 26.7862
10.5 | 0.7965 | 0.03145 | 0.0302 | 25.3259
11 | 0.819 | 0.03432 | 0.0303 | 23.8636
11.5 | 0.8454 | 0.03679 | 0.0309 | 22.9791
12 | 0.8739 | 0.0391 | 0.032 | 22.3504
12.5 | 0.9063 | 0.04117 | 0.0327 | 22.0136
13 | 0.9435 | 0.04306 | 0.0335 | 21.9113
13.5 | 0.9924 | 0.04482 | 0.0341 | 22.1419
14 | 1.0242 | 0.0475 | 0.0347 | 21.5621
14.5 | 1.0552 | 0.05037 | 0.0352 | 20.949
15 | 1.0873 | 0.05363 | 0.0356 | 20.2741
15.5 | 1.1281 | 0.0584 | 0.0355 | 19.3168
16 | 1.1136 | 0.06442 | 0.0366 | 17.2866
16.5 | 1.0898 | 0.07177 | 0.0367 | 15.1846
17 | 1.0593 | 0.08084 | 0.0353 | 13.1037
17.5 | 1.0222 | 0.09188 | 0.032 | 11.1254
18 | 0.978 | 0.1051 | 0.0264 | 9.3054
18.5 | 0.9265 | 0.12148 | 0.0178 | 7.6268
19.5 | 0.6982 | 0.20939 | -0.0304 | 3.3344
20 | 0.727 | 0.21302 | -0.0313 | 3.4128

## 19. Re 250k Mach 0.10 (1)
BIGFOIL.COM POLAR EXPORT
NACA65-119 a=0.8
NACA65-119 a=0.8 |  |  |  | Cl Max: | 1.19 | at alpha= | 15.5 | deg
JavaFoil+Calcfoil stall+Eppler ext transition |  |  |  | L/D Max: | 58.139 | at alpha= | 5.5 | deg
Re: | 250000 |  |  | Cd Min: | 0.01053 | at alpha= | -0.5 | deg
Mach: | 0.1 |  |  | Cl=0 at alpha= | -0.80328 | deg
|  |  |  | @ Cl=0.1, Cd= | 0.010601
|  |  |  | @ Cl=0.4, Cd= | 0.011218
|  |  |  | @ Cl=0.6, Cd= | 0.01196
alpha (deg) | Cl | Cd | Cm | Cl/Cd
-20 | -1.006 | 0.20304 | 0.008 | -4.952
-19.5 | -1.023 | 0.19464 | 0.008 | -5.256
-19 | -1.038 | 0.18335 | 0.008 | -5.663
-18.5 | -1.052 | 0.17586 | 0.007 | -5.982
-18 | -1.064 | 0.16612 | 0.007 | -6.404
-17.5 | -1.073 | 0.15646 | 0.007 | -6.86
-17 | -1.08 | 0.14861 | 0.006 | -7.268
-16.5 | -1.084 | 0.13965 | 0.006 | -7.765
-16 | -1.086 | 0.13303 | 0.006 | -8.163
-15.5 | -1.084 | 0.12447 | 0.005 | -8.709
-15 | -1.08 | 0.11844 | 0.005 | -9.118
-14.5 | -1.072 | 0.11114 | 0.005 | -9.643
-14 | -1.061 | 0.10538 | 0.004 | -10.068
-13.5 | -1.047 | 0.09914 | 0.004 | -10.559
-13 | -1.03 | 0.09367 | 0.004 | -10.994
-12.5 | -1.009 | 0.0875 | 0.003 | -11.525
-12 | -0.985 | 0.08259 | 0.003 | -11.931
-11.5 | -0.957 | 0.07763 | 0.002 | -12.327
-11 | -0.926 | 0.07344 | 0.002 | -12.606
-10.5 | -0.894 | 0.06834 | 0.001 | -13.086
-10 | -0.86 | 0.06403 | 0.001 | -13.425
-9.5 | -0.968 | 0.02435 | 0.001 | -39.772
-9 | -0.924 | 0.02321 | 0 | -39.809
-8.5 | -0.877 | 0.02213 | -0.001 | -39.65
-8 | -0.829 | 0.02101 | -0.002 | -39.432
-7.5 | -0.778 | 0.0202 | -0.003 | -38.509
-7 | -0.726 | 0.01935 | -0.004 | -37.511
-6.5 | -0.672 | 0.01853 | -0.005 | -36.264
-6 | -0.617 | 0.01779 | -0.006 | -34.708
-5.5 | -0.561 | 0.01708 | -0.008 | -32.874
-5 | -0.504 | 0.01652 | -0.009 | -30.537
-4.5 | -0.443 | 0.01204 | -0.01 | -36.808
-4 | -0.385 | 0.01172 | -0.011 | -32.89
-3.5 | -0.327 | 0.01146 | -0.012 | -28.5
-3 | -0.267 | 0.01115 | -0.013 | -23.973
-2.5 | -0.208 | 0.01095 | -0.014 | -18.98
-2 | -0.147 | 0.0108 | -0.015 | -13.626
-1.5 | -0.086 | 0.01068 | -0.016 | -8.047
-1 | -0.024 | 0.01059 | -0.017 | -2.307
-0.5 | 0.037 | 0.01053 | -0.018 | 3.558
0 | 0.099 | 0.0106 | -0.019 | 9.355
0.5 | 0.161 | 0.01067 | -0.02 | 15.046
1 | 0.222 | 0.01077 | -0.021 | 20.588
1.5 | 0.283 | 0.01096 | -0.023 | 25.783
2 | 0.343 | 0.01104 | -0.024 | 31.113
2.5 | 0.404 | 0.01123 | -0.025 | 35.969
3 | 0.464 | 0.01138 | -0.026 | 40.774
3.5 | 0.522 | 0.01163 | -0.027 | 44.856
4 | 0.58 | 0.01186 | -0.028 | 48.902
4.5 | 0.638 | 0.01215 | -0.028 | 52.452
5 | 0.694 | 0.01254 | -0.029 | 55.378
5.5 | 0.75 | 0.0129 | -0.03 | 58.139
6 | 0.809 | 0.019 | -0.032 | 42.572
6.5 | 0.863 | 0.01979 | -0.032 | 43.597
7 | 0.915 | 0.0207 | -0.033 | 44.231
7.5 | 0.967 | 0.02163 | -0.034 | 44.686
8 | 1.016 | 0.02265 | -0.035 | 44.868
8.5 | 1.064 | 0.02378 | -0.036 | 44.74
9 | 1.109 | 0.02484 | -0.037 | 44.644
9.5 | 1.151 | 0.02605 | -0.038 | 44.161
10 | 1.189 | 0.02741 | -0.039 | 43.389
10.5 | 1.037 | 0.06848 | -0.02 | 15.15
11 | 1.068 | 0.07279 | -0.021 | 14.668
11.5 | 1.092 | 0.07799 | -0.019 | 14.001
12 | 1.116 | 0.08295 | -0.02 | 13.451
12.5 | 1.135 | 0.0881 | -0.02 | 12.886
13 | 1.153 | 0.09353 | -0.02 | 12.322
13.5 | 1.166 | 0.09888 | -0.02 | 11.796
14 | 1.177 | 0.10463 | -0.021 | 11.252
14.5 | 1.185 | 0.11156 | -0.021 | 10.618
15 | 1.189 | 0.11861 | -0.021 | 10.024
15.5 | 1.19 | 0.12467 | -0.021 | 9.545
16 | 1.188 | 0.13137 | -0.022 | 9.046
16.5 | 1.184 | 0.13946 | -0.022 | 8.489
17 | 1.176 | 0.14792 | -0.023 | 7.953
17.5 | 1.162 | 0.15552 | -0.023 | 7.473
18 | 1.145 | 0.16779 | -0.023 | 6.825
18.5 | 1.126 | 0.17645 | -0.024 | 6.383
19 | 1.105 | 0.18106 | -0.023 | 6.101
19.5 | 1.082 | 0.19323 | -0.024 | 5.599
20 | 1.057 | 0.20873 | -0.024 | 5.065

## 20. Re 250k Mach 0.10 (2)
BIGFOIL.COM POLAR EXPORT
NACA65-119 a=0.8
NACA65-119 a=0.8 |  |  |  | Cl Max: | 1.114 | at alpha= | 15.5 | deg
XFOIL ncrit=9 |  |  |  | L/D Max: | 60.2038 | at alpha= | 7.5 | deg
Re: | 250000 |  |  | Cd Min: | 0.21416 | at alpha= | 20 | deg
Mach: | 0.1 |  |  | Cl=0 at alpha= | -0.76582 | deg
|  |  |  | @ Cl=0.1, Cd= | 0.016158
|  |  |  | @ Cl=0.4, Cd= | 0.01689
|  |  |  | @ Cl=0.6, Cd= | 0.01692
alpha (deg) | Cl | Cd | Cm | Cl/Cd
-19.5 | -0.5861 | 0.2064 | 0.006 | -2.8396
-19 | -0.5968 | 0.19532 | -0.003 | -3.0555
-18.5 | -0.5662 | 0.19092 | -0.0038 | -2.9656
-18 | -0.5487 | 0.18496 | -0.0071 | -2.9666
-17.5 | -0.5588 | 0.17306 | -0.0152 | -3.2289
-17 | -0.5322 | 0.16879 | -0.0165 | -3.153
-16.5 | -0.7068 | 0.10845 | -0.048 | -6.5173
-16 | -0.7835 | 0.08815 | -0.0591 | -8.8883
-15.5 | -0.8879 | 0.06942 | -0.0657 | -12.7903
-15 | -0.945 | 0.05936 | -0.0662 | -15.9198
-14.5 | -0.9531 | 0.05325 | -0.0656 | -17.8986
-14 | -0.943 | 0.04858 | -0.0649 | -19.4113
-13.5 | -0.925 | 0.04468 | -0.0642 | -20.7028
-13 | -0.9018 | 0.04098 | -0.0636 | -22.0059
-12.5 | -0.8689 | 0.03785 | -0.0631 | -22.9564
-11.5 | -0.7445 | 0.03308 | -0.0687 | -22.506
-11 | -0.6857 | 0.03131 | -0.0712 | -21.9004
-10.5 | -0.6501 | 0.02983 | -0.0691 | -21.7935
-10 | -0.6285 | 0.0283 | -0.0656 | -22.2085
-9.5 | -0.6082 | 0.02657 | -0.0622 | -22.8905
-9 | -0.592 | 0.02464 | -0.0587 | -24.026
-8.5 | -0.5792 | 0.02258 | -0.0547 | -25.651
-8 | -0.5725 | 0.02025 | -0.0499 | -28.2716
-7.5 | -0.5918 | 0.01714 | -0.0417 | -34.5274
-7 | -0.622 | 0.01484 | -0.0296 | -41.9137
-6.5 | -0.6197 | 0.01348 | -0.0209 | -45.9718
-6 | -0.5748 | 0.01369 | -0.019 | -41.9869
-5.5 | -0.5247 | 0.01401 | -0.0176 | -37.4518
-5 | -0.4701 | 0.01459 | -0.0172 | -32.2207
-4.5 | -0.4149 | 0.01563 | -0.0159 | -26.5451
-4 | -0.358 | 0.01637 | -0.0157 | -21.8693
-3.5 | -0.2973 | 0.01681 | -0.0161 | -17.6859
-3 | -0.2455 | 0.01656 | -0.016 | -14.8249
-2.5 | -0.1886 | 0.0167 | -0.0165 | -11.2934
-2 | -0.1343 | 0.01653 | -0.0169 | -8.1246
-1.5 | -0.0803 | 0.01624 | -0.0173 | -4.9446
-1 | -0.0259 | 0.01633 | -0.0177 | -1.586
-0.5 | 0.0294 | 0.01626 | -0.0182 | 1.8081
0 | 0.0852 | 0.01609 | -0.019 | 5.2952
0.5 | 0.1374 | 0.01633 | -0.0191 | 8.414
1 | 0.1928 | 0.01637 | -0.0196 | 11.7776
1.5 | 0.2499 | 0.01633 | -0.0205 | 15.3031
2 | 0.2997 | 0.01672 | -0.0203 | 17.9246
2.5 | 0.3541 | 0.01689 | -0.0207 | 20.9651
3 | 0.4128 | 0.01689 | -0.0217 | 24.4405
3.5 | 0.4598 | 0.01732 | -0.0209 | 26.5473
4 | 0.5189 | 0.01717 | -0.0216 | 30.2213
4.5 | 0.5702 | 0.01726 | -0.0213 | 33.0359
5 | 0.6369 | 0.0165 | -0.0223 | 38.6
5.5 | 0.6905 | 0.01557 | -0.0214 | 44.3481
6 | 0.7429 | 0.01468 | -0.0199 | 50.6063
6.5 | 0.7922 | 0.01433 | -0.0186 | 55.2826
7 | 0.8311 | 0.01413 | -0.0154 | 58.8181
7.5 | 0.8567 | 0.01423 | -0.0101 | 60.2038
8 | 0.8315 | 0.01574 | 0.0028 | 52.8272
8.5 | 0.7975 | 0.01888 | 0.0141 | 42.2405
9 | 0.7703 | 0.02261 | 0.0226 | 34.069
9.5 | 0.7537 | 0.02632 | 0.0291 | 28.636
10 | 0.7584 | 0.02901 | 0.0334 | 26.1427
10.5 | 0.792 | 0.03204 | 0.0314 | 24.7191
11 | 0.8161 | 0.03493 | 0.0313 | 23.3639
11.5 | 0.843 | 0.03742 | 0.0319 | 22.5281
12 | 0.8729 | 0.03968 | 0.033 | 21.9985
12.5 | 0.906 | 0.04177 | 0.0337 | 21.6902
13 | 0.9457 | 0.04361 | 0.0345 | 21.6854
13.5 | 0.9924 | 0.04562 | 0.0352 | 21.7536
14 | 1.0229 | 0.0485 | 0.0359 | 21.0907
14.5 | 1.0525 | 0.0516 | 0.0364 | 20.3973
15 | 1.0811 | 0.05524 | 0.0369 | 19.571
15.5 | 1.114 | 0.06053 | 0.037 | 18.4041
16 | 1.0951 | 0.06712 | 0.0377 | 16.3156
16.5 | 1.0669 | 0.07518 | 0.0372 | 14.1913
17 | 1.0326 | 0.08506 | 0.035 | 12.1397
17.5 | 0.994 | 0.09684 | 0.0308 | 10.2644
18 | 0.9501 | 0.11075 | 0.0243 | 8.5788
19 | 0.7198 | 0.19659 | -0.019 | 3.6614
19.5 | 0.6985 | 0.21045 | -0.0309 | 3.3191
20 | 0.7279 | 0.21416 | -0.0318 | 3.3989

## 21. Re 250k Mach 0.25 (1)
BIGFOIL.COM POLAR EXPORT
NACA65-119 a=0.8
NACA65-119 a=0.8 |  |  |  | Cl Max: | 1.164 | at alpha= | 9.5 | deg
JavaFoil+Calcfoil stall+Eppler ext transition |  |  |  | L/D Max: | 54.918 | at alpha= | 5 | deg
Re: | 250000 |  |  | Cd Min: | 0.01075 | at alpha= | -0.5 | deg
Mach: | 0.25 |  |  | Cl=0 at alpha= | -0.80159 | deg
|  |  |  | @ Cl=0.1, Cd= | 0.010808
|  |  |  | @ Cl=0.4, Cd= | 0.011493
|  |  |  | @ Cl=0.6, Cd= | 0.012254
alpha (deg) | Cl | Cd | Cm | Cl/Cd
-19 | -0.723 | 0.22473 | 0.008 | -3.218
-18.5 | -0.771 | 0.20798 | 0.008 | -3.706
-18 | -0.815 | 0.19198 | 0.007 | -4.244
-17.5 | -0.855 | 0.17854 | 0.007 | -4.788
-17 | -0.891 | 0.16771 | 0.006 | -5.311
-16.5 | -0.922 | 0.15713 | 0.006 | -5.868
-16 | -0.949 | 0.14686 | 0.006 | -6.462
-15.5 | -0.97 | 0.13606 | 0.005 | -7.132
-15 | -0.987 | 0.127 | 0.005 | -7.771
-14.5 | -0.998 | 0.11942 | 0.005 | -8.355
-14 | -1.004 | 0.11129 | 0.004 | -9.019
-13.5 | -1.004 | 0.10415 | 0.004 | -9.639
-13 | -0.999 | 0.09799 | 0.004 | -10.199
-12.5 | -0.99 | 0.09264 | 0.003 | -10.681
-12 | -0.975 | 0.08533 | 0.003 | -11.421
-11.5 | -0.953 | 0.08055 | 0.002 | -11.829
-11 | -0.927 | 0.07515 | 0.002 | -12.34
-10.5 | -0.898 | 0.07081 | 0.001 | -12.684
-10 | -0.866 | 0.06651 | 0.001 | -13.022
-9.5 | -0.977 | 0.02562 | 0.001 | -38.143
-9 | -0.937 | 0.02448 | 0 | -38.261
-8.5 | -0.892 | 0.02319 | -0.001 | -38.444
-8 | -0.844 | 0.02211 | -0.002 | -38.161
-7.5 | -0.793 | 0.02111 | -0.003 | -37.588
-7 | -0.741 | 0.02013 | -0.004 | -36.822
-6.5 | -0.687 | 0.01925 | -0.006 | -35.693
-6 | -0.631 | 0.01848 | -0.007 | -34.172
-5.5 | -0.575 | 0.0177 | -0.008 | -32.46
-5 | -0.516 | 0.01707 | -0.009 | -30.252
-4.5 | -0.454 | 0.01246 | -0.01 | -36.417
-4 | -0.394 | 0.01177 | -0.011 | -33.487
-3.5 | -0.334 | 0.01174 | -0.012 | -28.462
-3 | -0.274 | 0.01147 | -0.013 | -23.839
-2.5 | -0.213 | 0.01124 | -0.014 | -18.941
-2 | -0.151 | 0.01107 | -0.015 | -13.612
-1.5 | -0.088 | 0.01093 | -0.016 | -8.05
-1 | -0.025 | 0.01083 | -0.017 | -2.309
-0.5 | 0.038 | 0.01075 | -0.019 | 3.568
0 | 0.102 | 0.01081 | -0.02 | 9.401
0.5 | 0.165 | 0.01089 | -0.021 | 15.118
1 | 0.227 | 0.011 | -0.022 | 20.668
1.5 | 0.29 | 0.01113 | -0.023 | 26.048
2 | 0.352 | 0.01133 | -0.024 | 31.084
2.5 | 0.414 | 0.01154 | -0.025 | 35.896
3 | 0.476 | 0.01172 | -0.026 | 40.606
3.5 | 0.535 | 0.01193 | -0.027 | 44.809
4 | 0.594 | 0.01222 | -0.028 | 48.635
4.5 | 0.653 | 0.01255 | -0.029 | 52.014
5 | 0.711 | 0.01294 | -0.03 | 54.918
5.5 | 0.772 | 0.0189 | -0.031 | 40.811
6 | 0.828 | 0.01973 | -0.032 | 41.949
6.5 | 0.882 | 0.02066 | -0.033 | 42.706
7 | 0.935 | 0.02166 | -0.034 | 43.172
7.5 | 0.986 | 0.02271 | -0.035 | 43.43
8 | 1.035 | 0.02378 | -0.036 | 43.527
8.5 | 1.082 | 0.02502 | -0.037 | 43.239
9 | 1.125 | 0.02631 | -0.038 | 42.781
9.5 | 1.164 | 0.02767 | -0.039 | 42.07
10 | 1.016 | 0.06624 | -0.019 | 15.336
10.5 | 1.044 | 0.0706 | -0.02 | 14.782
11 | 1.067 | 0.07556 | -0.02 | 14.117
11.5 | 1.086 | 0.0806 | -0.02 | 13.471
12 | 1.1 | 0.08652 | -0.02 | 12.718
12.5 | 1.11 | 0.09246 | -0.02 | 12.007
13 | 1.115 | 0.09881 | -0.02 | 11.287
13.5 | 1.115 | 0.10478 | -0.02 | 10.644
14 | 1.11 | 0.11217 | -0.02 | 9.892
14.5 | 1.099 | 0.11845 | -0.021 | 9.279

## 22. Re 250k Mach 0.25 (2)
BIGFOIL.COM POLAR EXPORT
NACA65-119 a=0.8
NACA65-119 a=0.8 |  |  |  | Cl Max: | 1.0042 | at alpha= | 14.5 | deg
XFOIL ncrit=9 |  |  |  | L/D Max: | 57.2553 | at alpha= | 7 | deg
Re: | 250000 |  |  | Cd Min: | 0.21612 | at alpha= | 19.5 | deg
Mach: | 0.25 |  |  | Cl=0 at alpha= | -0.7665 | deg
|  |  |  | @ Cl=0.1, Cd= | 0.016904
|  |  |  | @ Cl=0.4, Cd= | 0.01792
|  |  |  | @ Cl=0.6, Cd= | 0.017829
alpha (deg) | Cl | Cd | Cm | Cl/Cd
-18 | -0.5453 | 0.18942 | -0.0063 | -2.8788
-17.5 | -0.5507 | 0.17868 | -0.0141 | -3.082
-17 | -0.5231 | 0.17384 | -0.0155 | -3.0091
-16.5 | -0.5507 | 0.15963 | -0.0277 | -3.4499
-16 | -0.6257 | 0.11966 | -0.0437 | -5.229
-15.5 | -0.6829 | 0.09932 | -0.0557 | -6.8758
-15 | -0.7479 | 0.08189 | -0.0653 | -9.133
-14.5 | -0.7963 | 0.06963 | -0.0701 | -11.4362
-14 | -0.8284 | 0.06073 | -0.0721 | -13.6407
-13.5 | -0.849 | 0.05351 | -0.0724 | -15.8662
-13 | -0.8542 | 0.04761 | -0.0719 | -17.9416
-12.5 | -0.845 | 0.04281 | -0.071 | -19.7384
-12 | -0.8085 | 0.03864 | -0.073 | -20.9239
-11.5 | -0.7365 | 0.03553 | -0.0765 | -20.729
-11 | -0.6855 | 0.03358 | -0.0769 | -20.4139
-10.5 | -0.649 | 0.03215 | -0.0742 | -20.1866
-10 | -0.6189 | 0.03053 | -0.0709 | -20.2719
-9.5 | -0.5925 | 0.02892 | -0.0679 | -20.4876
-9 | -0.5761 | 0.02677 | -0.0642 | -21.5204
-8.5 | -0.5611 | 0.0246 | -0.0605 | -22.8089
-8 | -0.5504 | 0.02233 | -0.0562 | -24.6485
-7.5 | -0.5578 | 0.01929 | -0.05 | -28.9165
-7 | -0.5888 | 0.01613 | -0.0397 | -36.5034
-6.5 | -0.62 | 0.01406 | -0.0264 | -44.0967
-6 | -0.5881 | 0.01393 | -0.0215 | -42.2182
-5.5 | -0.5376 | 0.01436 | -0.0198 | -37.4373
-5 | -0.4862 | 0.01476 | -0.0184 | -32.9404
-4.5 | -0.4218 | 0.01624 | -0.0177 | -25.9729
-4 | -0.36 | 0.01723 | -0.0175 | -20.8938
-3.5 | -0.3037 | 0.01733 | -0.0171 | -17.5245
-3 | -0.2461 | 0.0175 | -0.0173 | -14.0629
-2.5 | -0.1937 | 0.01722 | -0.0172 | -11.2485
-2 | -0.1346 | 0.01717 | -0.0177 | -7.8393
-1.5 | -0.0825 | 0.01705 | -0.0178 | -4.8387
-1 | -0.0276 | 0.01684 | -0.0181 | -1.639
-0.5 | 0.0315 | 0.01683 | -0.0187 | 1.8717
0 | 0.0837 | 0.01691 | -0.0189 | 4.9497
0.5 | 0.1384 | 0.01689 | -0.0192 | 8.1942
1 | 0.1978 | 0.0169 | -0.0199 | 11.7041
1.5 | 0.2484 | 0.01726 | -0.0197 | 14.3917
2 | 0.3025 | 0.01738 | -0.02 | 17.4051
2.5 | 0.3624 | 0.01746 | -0.0206 | 20.756
3 | 0.409 | 0.01803 | -0.0199 | 22.6844
3.5 | 0.4669 | 0.01799 | -0.0202 | 25.9533
4 | 0.5226 | 0.01814 | -0.0201 | 28.8093
4.5 | 0.58 | 0.01797 | -0.0203 | 32.276
5 | 0.6368 | 0.01757 | -0.0196 | 36.2436
5.5 | 0.7062 | 0.01593 | -0.0198 | 44.3315
6 | 0.7575 | 0.01514 | -0.0179 | 50.033
6.5 | 0.8057 | 0.01471 | -0.0156 | 54.7723
7 | 0.8365 | 0.01461 | -0.0106 | 57.2553
7.5 | 0.8368 | 0.01509 | -0.0007 | 55.4539
8.5 | 0.7644 | 0.02176 | 0.0219 | 35.1287
9 | 0.7397 | 0.02598 | 0.029 | 28.4719
9.5 | 0.7345 | 0.02941 | 0.0341 | 24.9745
10 | 0.7397 | 0.0323 | 0.0382 | 22.9009
10.5 | 0.7674 | 0.03517 | 0.0383 | 21.8197
11 | 0.8017 | 0.03816 | 0.0366 | 21.0089
11.5 | 0.8323 | 0.04067 | 0.0372 | 20.4647
12 | 0.8691 | 0.0428 | 0.0382 | 20.3061
12.5 | 0.9053 | 0.04511 | 0.0391 | 20.0687
13 | 0.9554 | 0.04721 | 0.0401 | 20.2372
13.5 | 0.9818 | 0.05087 | 0.0411 | 19.3002
14 | 0.9965 | 0.05547 | 0.0419 | 17.9647
14.5 | 1.0042 | 0.06084 | 0.0423 | 16.5056
15 | 1.0005 | 0.0675 | 0.0422 | 14.8222
15.5 | 0.9853 | 0.07561 | 0.041 | 13.0313
16 | 0.9527 | 0.08632 | 0.0378 | 11.0368
16.5 | 0.8907 | 0.10261 | 0.0303 | 8.6804
17 | 0.7849 | 0.13158 | 0.0127 | 5.9652
17.5 | 0.7395 | 0.15315 | 0.0005 | 4.8286
18 | 0.6632 | 0.19336 | -0.0198 | 3.4299
18.5 | 0.6858 | 0.19885 | -0.0223 | 3.4488
19 | 0.7136 | 0.20488 | -0.0232 | 3.483
19.5 | 0.7016 | 0.21612 | -0.0337 | 3.2463

## 23. Re 250k Mach 0.50 (1)
BIGFOIL.COM POLAR EXPORT
NACA65-119 a=0.8
NACA65-119 a=0.8 |  |  |  | Cl Max: | 1.165 | at alpha= | 20 | deg
JavaFoil+Calcfoil stall+Eppler ext transition |  |  |  | L/D Max: | 51.446 | at alpha= | 5 | deg
Re: | 250000 |  |  | Cd Min: | 0.01181 | at alpha= | 0 | deg
Mach: | 0.5 |  |  | Cl=0 at alpha= | -0.8 | deg
|  |  |  | @ Cl=0.1, Cd= | 0.011825
|  |  |  | @ Cl=0.4, Cd= | 0.012573
|  |  |  | @ Cl=0.6, Cd= | 0.013624
alpha (deg) | Cl | Cd | Cm | Cl/Cd
-20 | -1.082 | 0.28293 | 0.014 | -3.825
-19.5 | -1.055 | 0.27849 | 0.013 | -3.789
-19 | -1.025 | 0.25631 | 0.012 | -4.001
-18.5 | -0.998 | 0.25264 | 0.012 | -3.949
-18 | -0.97 | 0.24682 | 0.011 | -3.932
-17.5 | -0.943 | 0.23848 | 0.011 | -3.954
-17 | -0.914 | 0.23706 | 0.01 | -3.854
-16.5 | -0.885 | 0.22614 | 0.009 | -3.916
-16 | -0.858 | 0.2213 | 0.008 | -3.877
-15.5 | -0.83 | 0.21832 | 0.008 | -3.804
-15 | -0.801 | 0.19443 | 0.007 | -4.12
-14.5 | -0.773 | 0.18772 | 0.006 | -4.12
-14 | -0.746 | 0.19507 | 0.005 | -3.822
-13.5 | -0.718 | 0.17971 | 0.005 | -3.995
-13 | -0.689 | 0.1651 | 0.004 | -4.173
-12.5 | -0.661 | 0.15627 | 0.003 | -4.229
-12 | -0.633 | 0.15459 | 0.003 | -4.095
-11.5 | -0.605 | 0.21411 | 0.002 | -2.827
-11 | -0.577 | 0.14691 | 0.002 | -3.929
-10.5 | -0.548 | 0.12566 | 0.001 | -4.364
-10 | -0.52 | 0.12308 | 0.001 | -4.228
-9.5 | -0.692 | 0.07977 | 0 | -8.679
-9 | -0.761 | 0.06838 | 0 | -11.134
-8.5 | -0.765 | 0.06158 | -0.001 | -12.431
-8 | -0.747 | 0.05659 | -0.001 | -13.206
-7.5 | -0.716 | 0.05205 | -0.002 | -13.758
-7 | -0.797 | 0.02436 | -0.005 | -32.725
-6.5 | -0.746 | 0.02298 | -0.006 | -32.456
-6 | -0.69 | 0.0217 | -0.007 | -31.794
-5.5 | -0.631 | 0.02065 | -0.008 | -30.541
-5 | -0.568 | 0.01965 | -0.01 | -28.924
-4.5 | -0.504 | 0.01874 | -0.011 | -26.911
-4 | -0.434 | 0.01375 | -0.012 | -31.577
-3.5 | -0.368 | 0.01335 | -0.013 | -27.581
-3 | -0.302 | 0.01297 | -0.014 | -23.238
-2.5 | -0.235 | 0.01268 | -0.015 | -18.505
-2 | -0.166 | 0.01241 | -0.017 | -13.38
-1.5 | -0.097 | 0.01219 | -0.018 | -7.958
-1 | -0.028 | 0.01202 | -0.019 | -2.295
-0.5 | 0.042 | 0.01189 | -0.02 | 3.559
0 | 0.113 | 0.01181 | -0.021 | 9.536
0.5 | 0.182 | 0.01193 | -0.023 | 15.288
1 | 0.252 | 0.01209 | -0.024 | 20.834
1.5 | 0.321 | 0.01229 | -0.025 | 26.136
2 | 0.39 | 0.01253 | -0.026 | 31.129
2.5 | 0.458 | 0.01282 | -0.027 | 35.767
3 | 0.527 | 0.01316 | -0.029 | 40.017
3.5 | 0.59 | 0.01359 | -0.03 | 43.424
4 | 0.655 | 0.01381 | -0.031 | 47.381
4.5 | 0.719 | 0.01458 | -0.032 | 49.303
5 | 0.78 | 0.01517 | -0.033 | 51.446
5.5 | 0.847 | 0.0223 | -0.035 | 37.987
6 | 0.905 | 0.02364 | -0.036 | 38.275
6.5 | 0.959 | 0.02505 | -0.037 | 38.268
7 | 1.008 | 0.02658 | -0.038 | 37.912
7.5 | 1.05 | 0.02822 | -0.039 | 37.195
8 | 0.92 | 0.05625 | -0.019 | 16.349
8.5 | 0.936 | 0.0607 | -0.018 | 15.422
9 | 0.933 | 0.06813 | -0.018 | 13.691
9.5 | 0.862 | 0.07825 | -0.018 | 11.015
10 | 0.609 | 0.12308 | -0.018 | 4.949
10.5 | 0.637 | 0.12748 | -0.019 | 4.996
11 | 0.665 | 0.13119 | -0.02 | 5.066
11.5 | 0.693 | 0.1599 | -0.022 | 4.336
12 | 0.721 | 0.16084 | -0.023 | 4.482
12.5 | 0.748 | 0.16425 | -0.023 | 4.556
13 | 0.776 | 0.172 | -0.024 | 4.511
13.5 | 0.805 | 0.1859 | -0.026 | 4.33
14 | 0.832 | 0.18346 | -0.027 | 4.537
14.5 | 0.86 | 0.19589 | -0.027 | 4.389
15 | 0.887 | 0.20322 | -0.028 | 4.366
15.5 | 0.916 | 0.21739 | -0.03 | 4.215
16 | 0.944 | 0.21878 | -0.031 | 4.314
16.5 | 0.971 | 0.22442 | -0.032 | 4.327
17 | 1.001 | 0.2321 | -0.034 | 4.312
17.5 | 1.028 | 0.2394 | -0.035 | 4.293
18 | 1.055 | 0.2483 | -0.035 | 4.248
18.5 | 1.082 | 0.2559 | -0.036 | 4.229
19 | 1.112 | 0.27496 | -0.038 | 4.043
19.5 | 1.138 | 0.27853 | -0.039 | 4.087
20 | 1.165 | 0.28359 | -0.039 | 4.109

## 24. Re 250k Mach 0.50 (2)
BIGFOIL.COM POLAR EXPORT
NACA65-119 a=0.8
NACA65-119 a=0.8 |  |  |  | Cl Max: | 0.8091 | at alpha= | 12 | deg
XFOIL ncrit=9 |  |  |  | L/D Max: | 39.2876 | at alpha= | 6.5 | deg
Re: | 250000 |  |  | Cd Min: | 0.23925 | at alpha= | -20 | deg
Mach: | 0.5 |  |  | Cl=0 at alpha= | -0.75997 | deg
|  |  |  | @ Cl=0.1, Cd= | 0.020517
|  |  |  | @ Cl=0.4, Cd= | 0.025781
|  |  |  | @ Cl=0.6, Cd= | 0.023676
alpha (deg) | Cl | Cd | Cm | Cl/Cd
-20 | -0.6305 | 0.23925 | 0.0167 | -2.6353
-19.5 | -0.6321 | 0.23207 | 0.0066 | -2.7237
-19 | -0.5932 | 0.2226 | 0.0052 | -2.6649
-18.5 | -0.5683 | 0.21538 | 0.001 | -2.6386
-18 | -0.572 | 0.20707 | -0.009 | -2.7624
-17.5 | -0.532 | 0.19883 | -0.01 | -2.6757
-17 | -0.5092 | 0.19149 | -0.0144 | -2.6591
-16.5 | -0.5149 | 0.18119 | -0.0242 | -2.8418
-16 | -0.4781 | 0.17416 | -0.0257 | -2.7452
-15.5 | -0.4564 | 0.16653 | -0.0301 | -2.7406
-15 | -0.4741 | 0.15377 | -0.0421 | -3.0832
-14.5 | -0.4632 | 0.137 | -0.0473 | -3.381
-14 | -0.457 | 0.12654 | -0.0534 | -3.6115
-13.5 | -0.475 | 0.11097 | -0.0627 | -4.2804
-13 | -0.5222 | 0.09103 | -0.077 | -5.7366
-12.5 | -0.559 | 0.07482 | -0.0902 | -7.4713
-12 | -0.589 | 0.06332 | -0.0969 | -9.302
-11.5 | -0.6143 | 0.05515 | -0.0978 | -11.1387
-11 | -0.6284 | 0.0487 | -0.0964 | -12.9035
-10.5 | -0.6259 | 0.04357 | -0.0938 | -14.3654
-10 | -0.5991 | 0.03998 | -0.0909 | -14.985
-9.5 | -0.5638 | 0.03747 | -0.0879 | -15.0467
-9 | -0.5266 | 0.03545 | -0.0842 | -14.8547
-8.5 | -0.4979 | 0.03313 | -0.0811 | -15.0287
-8 | -0.4796 | 0.03049 | -0.0776 | -15.7297
-7.5 | -0.4692 | 0.02758 | -0.0733 | -17.0123
-7 | -0.4761 | 0.02401 | -0.068 | -19.8292
-6.5 | -0.5123 | 0.01969 | -0.0594 | -26.0183
-5.5 | -0.5661 | 0.01604 | -0.0343 | -35.293
-5 | -0.5182 | 0.01676 | -0.0296 | -30.9189
-4.5 | -0.446 | 0.01852 | -0.0275 | -24.0821
-4 | -0.3709 | 0.02048 | -0.0265 | -18.1104
-3 | -0.2374 | 0.02132 | -0.0254 | -11.1351
-2.5 | -0.1997 | 0.02066 | -0.0225 | -9.666
-2 | -0.1281 | 0.02076 | -0.023 | -6.1705
-1.5 | -0.0775 | 0.0209 | -0.0216 | -3.7081
-1 | -0.0313 | 0.02036 | -0.0199 | -1.5373
-0.5 | 0.0339 | 0.02023 | -0.0202 | 1.6757
0 | 0.0694 | 0.0206 | -0.0173 | 3.3689
0.5 | 0.1284 | 0.02044 | -0.017 | 6.2818
1 | 0.1809 | 0.02093 | -0.0158 | 8.6431
1.5 | 0.2176 | 0.02148 | -0.013 | 10.1304
2 | 0.2852 | 0.02142 | -0.0136 | 13.3147
2.5 | 0.2983 | 0.02303 | -0.0072 | 12.9527
3 | 0.3776 | 0.02253 | -0.0094 | 16.7599
4 | 0.3911 | 0.02576 | 0.0053 | 15.1825
4.5 | 0.4463 | 0.02589 | 0.0067 | 17.2383
5.5 | 0.5952 | 0.02386 | 0.0074 | 24.9455
6 | 0.7255 | 0.01887 | 0.005 | 38.4473
6.5 | 0.75 | 0.01909 | 0.0118 | 39.2876
7 | 0.7701 | 0.01971 | 0.019 | 39.0715
7.5 | 0.7374 | 0.0233 | 0.0292 | 31.6481
8 | 0.6968 | 0.02847 | 0.0373 | 24.4749
8.5 | 0.672 | 0.03364 | 0.0428 | 19.9762
9 | 0.6723 | 0.03784 | 0.0464 | 17.7669
9.5 | 0.6828 | 0.04163 | 0.0494 | 16.4016
10 | 0.6999 | 0.04498 | 0.0524 | 15.5602
10.5 | 0.7237 | 0.04786 | 0.0556 | 15.1212
11 | 0.753 | 0.05049 | 0.0592 | 14.9138
11.5 | 0.7871 | 0.05437 | 0.06 | 14.4767
12 | 0.8091 | 0.06025 | 0.0582 | 13.429
12.5 | 0.8003 | 0.06884 | 0.0557 | 11.6255
13 | 0.7785 | 0.07934 | 0.0515 | 9.8122
13.5 | 0.7479 | 0.09187 | 0.045 | 8.1409
14 | 0.7083 | 0.10723 | 0.0356 | 6.6054
14.5 | 0.6611 | 0.1266 | 0.0229 | 5.222
15 | 0.6319 | 0.14537 | 0.0119 | 4.3468
15.5 | 0.6302 | 0.15835 | 0.0045 | 3.9798
16 | 0.6365 | 0.16975 | -0.0019 | 3.7496
17 | 0.6427 | 0.198 | -0.0179 | 3.246

## 25. Re 500k Mach 0.00 (1)
BIGFOIL.COM POLAR EXPORT
NACA65-119 a=0.8
NACA65-119 a=0.8 |  |  |  | Cl Max: | 1.359 | at alpha= | 13 | deg
JavaFoil+Calcfoil stall+Eppler ext transition |  |  |  | L/D Max: | 80.276 | at alpha= | 5.5 | deg
Re: | 500000 |  |  | Cd Min: | 0.00763 | at alpha= | -2.5 | deg
Mach: | 0 |  |  | Cl=0 at alpha= | -0.80159 | deg
|  |  |  | @ Cl=0.1, Cd= | 0.00826
|  |  |  | @ Cl=0.4, Cd= | 0.0084469
|  |  |  | @ Cl=0.6, Cd= | 0.0088838
alpha (deg) | Cl | Cd | Cm | Cl/Cd
-17 | -1.103 | 0.13641 | 0.007 | -8.088
-16.5 | -1.105 | 0.12777 | 0.007 | -8.647
-16 | -1.103 | 0.12164 | 0.006 | -9.069
-15.5 | -1.099 | 0.11417 | 0.006 | -9.627
-15 | -1.092 | 0.10904 | 0.006 | -10.015
-14.5 | -1.082 | 0.10313 | 0.005 | -10.496
-14 | -1.071 | 0.09666 | 0.005 | -11.081
-13.5 | -1.056 | 0.09151 | 0.005 | -11.535
-13 | -1.038 | 0.08594 | 0.004 | -12.078
-12.5 | -1.025 | 0.0778 | 0.004 | -13.171
-12 | -1.158 | 0.02754 | 0.006 | -42.038
-11.5 | -1.127 | 0.02589 | 0.005 | -43.517
-11 | -1.092 | 0.02436 | 0.004 | -44.826
-10.5 | -1.054 | 0.02304 | 0.003 | -45.762
-10 | -1.014 | 0.02189 | 0.002 | -46.322
-9.5 | -0.971 | 0.02085 | 0.001 | -46.567
-9 | -0.926 | 0.01982 | 0 | -46.705
-8.5 | -0.879 | 0.01885 | -0.001 | -46.616
-8 | -0.83 | 0.01791 | -0.002 | -46.321
-7.5 | -0.779 | 0.01717 | -0.003 | -45.355
-7 | -0.727 | 0.0164 | -0.004 | -44.298
-6.5 | -0.673 | 0.0157 | -0.005 | -42.849
-6 | -0.618 | 0.01504 | -0.006 | -41.091
-5.5 | -0.562 | 0.01447 | -0.008 | -38.835
-5 | -0.51 | 0.0088 | -0.009 | -57.944
-4.5 | -0.452 | 0.0086 | -0.01 | -52.491
-4 | -0.392 | 0.00849 | -0.011 | -46.218
-3.5 | -0.332 | 0.00835 | -0.012 | -39.79
-3 | -0.272 | 0.00828 | -0.013 | -32.817
-2.5 | -0.211 | 0.00763 | -0.014 | -27.67
-2 | -0.15 | 0.00823 | -0.015 | -18.175
-1.5 | -0.087 | 0.00823 | -0.016 | -10.588
-1 | -0.025 | 0.00818 | -0.018 | -3.019
-0.5 | 0.038 | 0.00821 | -0.019 | 4.603
0 | 0.1 | 0.00826 | -0.02 | 12.15
0.5 | 0.162 | 0.00815 | -0.021 | 19.873
1 | 0.224 | 0.00819 | -0.022 | 27.327
1.5 | 0.285 | 0.00827 | -0.023 | 34.48
2 | 0.347 | 0.00836 | -0.024 | 41.463
2.5 | 0.408 | 0.00846 | -0.025 | 48.198
3 | 0.469 | 0.00857 | -0.026 | 54.701
3.5 | 0.527 | 0.0087 | -0.027 | 60.604
4 | 0.586 | 0.00885 | -0.028 | 66.244
4.5 | 0.644 | 0.00899 | -0.029 | 71.681
5 | 0.702 | 0.0092 | -0.03 | 76.287
5.5 | 0.759 | 0.00945 | -0.031 | 80.276
6 | 0.808 | 0.01626 | -0.032 | 49.701
6.5 | 0.863 | 0.01701 | -0.032 | 50.714
7 | 0.915 | 0.01778 | -0.033 | 51.486
7.5 | 0.967 | 0.0185 | -0.034 | 52.265
8 | 1.017 | 0.0194 | -0.035 | 52.417
8.5 | 1.065 | 0.02034 | -0.036 | 52.361
9 | 1.111 | 0.0213 | -0.037 | 52.162
9.5 | 1.153 | 0.02239 | -0.038 | 51.511
10 | 1.193 | 0.02355 | -0.039 | 50.647
10.5 | 1.229 | 0.02466 | -0.04 | 49.848
11 | 1.262 | 0.02605 | -0.041 | 48.469
11.5 | 1.292 | 0.02743 | -0.041 | 47.107
12 | 1.319 | 0.02894 | -0.042 | 45.559
12.5 | 1.341 | 0.03066 | -0.043 | 43.73
13 | 1.359 | 0.03259 | -0.044 | 41.691
13.5 | 1.185 | 0.08919 | -0.027 | 13.29
14 | 1.195 | 0.09536 | -0.027 | 12.536
14.5 | 1.198 | 0.10312 | -0.023 | 11.615
15 | 1.205 | 0.10882 | -0.024 | 11.073
15.5 | 1.207 | 0.11577 | -0.023 | 10.424
16 | 1.209 | 0.12206 | -0.024 | 9.901
16.5 | 1.207 | 0.1283 | -0.025 | 9.41
17 | 1.202 | 0.13668 | -0.025 | 8.796
17.5 | 1.192 | 0.14382 | -0.026 | 8.291
18 | 1.179 | 0.15157 | -0.026 | 7.78

## 26. Re 500k Mach 0.00 (2)
BIGFOIL.COM POLAR EXPORT
NACA65-119 a=0.8
NACA65-119 a=0.8 |  |  |  | Cl Max: | 1.1591 | at alpha= | 18.5 | deg
XFOIL ncrit=9 |  |  |  | L/D Max: | 80.3271 | at alpha= | 6.5 | deg
Re: | 500000 |  |  | Cd Min: | 0.20772 | at alpha= | -20 | deg
Mach: | 0 |  |  | Cl=0 at alpha= | -0.77397 | deg
|  |  |  | @ Cl=0.1, Cd= | 0.0098133
|  |  |  | @ Cl=0.4, Cd= | 0.010094
|  |  |  | @ Cl=0.6, Cd= | 0.010037
alpha (deg) | Cl | Cd | Cm | Cl/Cd
-20 | -0.608 | 0.20772 | 0.0092 | -2.927
-19 | -0.9409 | 0.1008 | -0.0455 | -9.3343
-18.5 | -0.9756 | 0.08804 | -0.052 | -11.0813
-18 | -0.9983 | 0.07816 | -0.0562 | -12.7725
-17.5 | -1.0096 | 0.07047 | -0.0589 | -14.3267
-17 | -1.0114 | 0.0644 | -0.0606 | -15.705
-16.5 | -1.0128 | 0.05858 | -0.0616 | -17.2892
-16 | -1.0096 | 0.05347 | -0.062 | -18.8816
-15.5 | -1.0002 | 0.04905 | -0.0619 | -20.3914
-15 | -0.9859 | 0.0453 | -0.0615 | -21.7638
-14.5 | -0.9693 | 0.04203 | -0.061 | -23.0621
-14 | -0.9348 | 0.03954 | -0.0603 | -23.6419
-13.5 | -0.9031 | 0.03737 | -0.0598 | -24.1664
-13 | -0.8697 | 0.03519 | -0.0602 | -24.7144
-12.5 | -0.8169 | 0.03289 | -0.0644 | -24.8373
-12 | -0.79 | 0.03123 | -0.0626 | -25.2962
-11.5 | -0.7707 | 0.02913 | -0.0597 | -26.4573
-11 | -0.7493 | 0.02727 | -0.0572 | -27.4771
-10.5 | -0.7251 | 0.02555 | -0.055 | -28.3796
-10 | -0.7054 | 0.02357 | -0.0523 | -29.9279
-9.5 | -0.6859 | 0.02165 | -0.0495 | -31.6813
-9 | -0.661 | 0.0201 | -0.0469 | -32.8856
-8.5 | -0.6406 | 0.01842 | -0.0436 | -34.7774
-8 | -0.6169 | 0.01698 | -0.0404 | -36.331
-7.5 | -0.5981 | 0.01547 | -0.0363 | -38.6619
-7 | -0.5984 | 0.01374 | -0.0286 | -43.5517
-6.5 | -0.5936 | 0.01194 | -0.0213 | -49.7152
-6 | -0.5833 | 0.00983 | -0.015 | -59.3388
-5.5 | -0.5385 | 0.00936 | -0.0135 | -57.5321
-5 | -0.4847 | 0.00936 | -0.0134 | -51.7842
-4.5 | -0.4289 | 0.00937 | -0.0137 | -45.7737
-4 | -0.3737 | 0.00958 | -0.0138 | -39.0084
-3.5 | -0.3173 | 0.00982 | -0.014 | -32.3116
-3 | -0.2592 | 0.00992 | -0.0146 | -26.129
-2.5 | -0.2016 | 0.00992 | -0.0153 | -20.3226
-2 | -0.143 | 0.00989 | -0.0162 | -14.459
-1.5 | -0.0847 | 0.00984 | -0.0172 | -8.6077
-1 | -0.0264 | 0.00985 | -0.0181 | -2.6802
-0.5 | 0.032 | 0.00981 | -0.0191 | 3.262
0 | 0.0903 | 0.00981 | -0.02 | 9.2049
0.5 | 0.1489 | 0.00983 | -0.021 | 15.1475
1 | 0.2075 | 0.0099 | -0.022 | 20.9596
1.5 | 0.2652 | 0.00992 | -0.0228 | 26.7339
2 | 0.3235 | 0.00998 | -0.0237 | 32.4148
2.5 | 0.3822 | 0.01006 | -0.0247 | 37.992
3 | 0.4395 | 0.01017 | -0.0255 | 43.2153
3.5 | 0.4968 | 0.01016 | -0.0261 | 48.8976
4 | 0.554 | 0.01016 | -0.0267 | 54.5276
4.5 | 0.61 | 0.01001 | -0.0269 | 60.9391
5 | 0.6621 | 0.00981 | -0.0263 | 67.4924
5.5 | 0.7147 | 0.00977 | -0.026 | 73.1525
6 | 0.7657 | 0.00986 | -0.0254 | 77.6572
6.5 | 0.8105 | 0.01009 | -0.0238 | 80.3271
7 | 0.819 | 0.01148 | -0.0162 | 71.3415
7.5 | 0.8013 | 0.01342 | -0.0047 | 59.7094
8 | 0.7924 | 0.01586 | 0.0036 | 49.9622
8.5 | 0.7875 | 0.01854 | 0.0103 | 42.4757
9 | 0.7931 | 0.02104 | 0.0151 | 37.6949
9.5 | 0.8097 | 0.02313 | 0.0185 | 35.0065
10 | 0.829 | 0.02516 | 0.0214 | 32.9491
10.5 | 0.8489 | 0.02716 | 0.0241 | 31.2555
11 | 0.8653 | 0.02939 | 0.0269 | 29.442
11.5 | 0.8783 | 0.0318 | 0.0301 | 27.6195
12 | 0.92 | 0.03441 | 0.027 | 26.7364
12.5 | 0.9418 | 0.03712 | 0.0279 | 25.3718
13 | 0.9594 | 0.04014 | 0.0293 | 23.9013
13.5 | 0.9844 | 0.04269 | 0.03 | 23.0593
14 | 1.0083 | 0.0454 | 0.0306 | 22.2093
14.5 | 1.0319 | 0.04818 | 0.0312 | 21.4176
15 | 1.0566 | 0.05088 | 0.0318 | 20.7665
15.5 | 1.0849 | 0.05344 | 0.0327 | 20.3013
16 | 1.1012 | 0.05723 | 0.0327 | 19.2417
16.5 | 1.116 | 0.0613 | 0.0325 | 18.2055
17 | 1.1299 | 0.06557 | 0.0321 | 17.232
17.5 | 1.1403 | 0.07037 | 0.0313 | 16.2043
18 | 1.1494 | 0.0755 | 0.0304 | 15.2238
18.5 | 1.1591 | 0.08088 | 0.0296 | 14.3311
19 | 1.142 | 0.08987 | 0.0267 | 12.7072
19.5 | 1.1194 | 0.1002 | 0.0222 | 11.1717
20 | 1.0883 | 0.11275 | 0.0159 | 9.6523

## 27. Re 500k Mach 0.10 (1)
BIGFOIL.COM POLAR EXPORT
NACA65-119 a=0.8
NACA65-119 a=0.8 |  |  |  | Cl Max: | 1.351 | at alpha= | 13 | deg
JavaFoil+Calcfoil stall+Eppler ext transition |  |  |  | L/D Max: | 79.889 | at alpha= | 5.5 | deg
Re: | 500000 |  |  | Cd Min: | 0.00777 | at alpha= | 0 | deg
Mach: | 0.1 |  |  | Cl=0 at alpha= | -0.80159 | deg
|  |  |  | @ Cl=0.1, Cd= | 0.00777
|  |  |  | @ Cl=0.4, Cd= | 0.0084539
|  |  |  | @ Cl=0.6, Cd= | 0.008906
alpha (deg) | Cl | Cd | Cm | Cl/Cd
-17 | -1.081 | 0.13604 | 0.007 | -7.949
-16.5 | -1.086 | 0.12935 | 0.007 | -8.396
-16 | -1.088 | 0.12344 | 0.006 | -8.813
-15.5 | -1.086 | 0.11696 | 0.006 | -9.285
-15 | -1.082 | 0.10883 | 0.006 | -9.941
-14.5 | -1.074 | 0.1037 | 0.005 | -10.356
-14 | -1.064 | 0.09789 | 0.005 | -10.864
-13.5 | -1.05 | 0.09223 | 0.004 | -11.386
-13 | -1.038 | 0.08534 | 0.004 | -12.167
-12.5 | -1.013 | 0.08199 | 0.004 | -12.355
-12 | -1.156 | 0.02799 | 0.006 | -41.3
-11.5 | -1.127 | 0.02623 | 0.005 | -42.945
-11 | -1.093 | 0.02465 | 0.004 | -44.33
-10.5 | -1.056 | 0.02342 | 0.003 | -45.079
-10 | -1.016 | 0.02215 | 0.002 | -45.865
-9.5 | -0.973 | 0.02105 | 0.001 | -46.242
-9 | -0.928 | 0.02 | 0 | -46.425
-8.5 | -0.881 | 0.01907 | -0.001 | -46.216
-8 | -0.832 | 0.01809 | -0.002 | -46.007
-7.5 | -0.782 | 0.01731 | -0.003 | -45.163
-7 | -0.729 | 0.01655 | -0.004 | -44.068
-6.5 | -0.676 | 0.01584 | -0.005 | -42.648
-6 | -0.621 | 0.01519 | -0.006 | -40.852
-5.5 | -0.564 | 0.01456 | -0.008 | -38.758
-5 | -0.507 | 0.01401 | -0.009 | -36.179
-4.5 | -0.454 | 0.00863 | -0.01 | -52.552
-4 | -0.394 | 0.00851 | -0.011 | -46.318
-3.5 | -0.334 | 0.00841 | -0.012 | -39.686
-3 | -0.273 | 0.00833 | -0.013 | -32.767
-2.5 | -0.212 | 0.00824 | -0.014 | -25.734
-2 | -0.15 | 0.00835 | -0.015 | -18.022
-1.5 | -0.088 | 0.00827 | -0.017 | -10.593
-1 | -0.025 | 0.00829 | -0.018 | -2.995
-0.5 | 0.038 | 0.00825 | -0.019 | 4.601
0 | 0.1 | 0.00777 | -0.02 | 12.925
0.5 | 0.163 | 0.00822 | -0.021 | 19.79
1 | 0.225 | 0.00823 | -0.022 | 27.297
1.5 | 0.287 | 0.00828 | -0.023 | 34.6
2 | 0.348 | 0.00837 | -0.024 | 41.592
2.5 | 0.41 | 0.00847 | -0.025 | 48.347
3 | 0.471 | 0.00858 | -0.026 | 54.852
3.5 | 0.529 | 0.00872 | -0.027 | 60.749
4 | 0.589 | 0.00887 | -0.028 | 66.346
4.5 | 0.647 | 0.00906 | -0.029 | 71.434
5 | 0.705 | 0.00928 | -0.03 | 76.024
5.5 | 0.762 | 0.00954 | -0.031 | 79.889
6 | 0.812 | 0.0164 | -0.032 | 49.5
6.5 | 0.866 | 0.01712 | -0.033 | 50.582
7 | 0.919 | 0.01792 | -0.034 | 51.296
7.5 | 0.971 | 0.01872 | -0.035 | 51.846
8 | 1.02 | 0.01959 | -0.035 | 52.074
8.5 | 1.068 | 0.02056 | -0.036 | 51.954
9 | 1.114 | 0.02154 | -0.037 | 51.734
9.5 | 1.156 | 0.02263 | -0.038 | 51.094
10 | 1.195 | 0.02382 | -0.039 | 50.171
10.5 | 1.231 | 0.02498 | -0.04 | 49.264
11 | 1.263 | 0.02637 | -0.041 | 47.905
11.5 | 1.292 | 0.02778 | -0.042 | 46.502
12 | 1.316 | 0.02955 | -0.042 | 44.549
12.5 | 1.336 | 0.03122 | -0.043 | 42.781
13 | 1.351 | 0.0333 | -0.044 | 40.575
13.5 | 1.174 | 0.09157 | -0.025 | 12.824
14 | 1.183 | 0.09739 | -0.025 | 12.145
14.5 | 1.187 | 0.10428 | -0.023 | 11.386
15 | 1.191 | 0.1108 | -0.023 | 10.752
15.5 | 1.192 | 0.11678 | -0.023 | 10.207
16 | 1.19 | 0.12282 | -0.023 | 9.69
16.5 | 1.186 | 0.13023 | -0.024 | 9.108
17 | 1.179 | 0.13736 | -0.025 | 8.582
17.5 | 1.164 | 0.14454 | -0.025 | 8.055
18 | 1.147 | 0.15524 | -0.025 | 7.391

## 28. Re 500k Mach 0.10 (2)
BIGFOIL.COM POLAR EXPORT
NACA65-119 a=0.8
NACA65-119 a=0.8 |  |  |  | Cl Max: | 1.134 | at alpha= | 18.5 | deg
XFOIL ncrit=9 |  |  |  | L/D Max: | 79.9902 | at alpha= | 6.5 | deg
Re: | 500000 |  |  | Cd Min: | 0.20871 | at alpha= | -20 | deg
Mach: | 0.1 |  |  | Cl=0 at alpha= | -0.77342 | deg
|  |  |  | @ Cl=0.1, Cd= | 0.0098447
|  |  |  | @ Cl=0.4, Cd= | 0.010159
|  |  |  | @ Cl=0.6, Cd= | 0.01009
alpha (deg) | Cl | Cd | Cm | Cl/Cd
-20 | -0.6081 | 0.20871 | 0.0095 | -2.9136
-19 | -0.5974 | 0.18961 | -0.0019 | -3.1507
-18.5 | -0.88 | 0.10513 | -0.044 | -8.3706
-18 | -0.9473 | 0.08657 | -0.0538 | -10.9426
-17.5 | -0.9684 | 0.0769 | -0.058 | -12.593
-17 | -0.98 | 0.06917 | -0.0606 | -14.168
-16.5 | -0.9897 | 0.06211 | -0.0623 | -15.9346
-16 | -0.9928 | 0.05616 | -0.0631 | -17.6781
-15.5 | -0.989 | 0.05105 | -0.0632 | -19.3732
-15 | -0.9785 | 0.04684 | -0.0629 | -20.8903
-14.5 | -0.9639 | 0.04323 | -0.0624 | -22.297
-14 | -0.936 | 0.04034 | -0.0618 | -23.2028
-13.5 | -0.9016 | 0.03812 | -0.0612 | -23.6516
-13 | -0.8664 | 0.03585 | -0.0618 | -24.1674
-12.5 | -0.8152 | 0.0335 | -0.0656 | -24.3343
-12 | -0.7885 | 0.03178 | -0.0637 | -24.8112
-11.5 | -0.7676 | 0.02974 | -0.0609 | -25.8104
-11 | -0.7464 | 0.02782 | -0.0584 | -26.8296
-10.5 | -0.7223 | 0.02605 | -0.0561 | -27.7274
-10 | -0.7011 | 0.0241 | -0.0535 | -29.0913
-9.5 | -0.6827 | 0.02207 | -0.0506 | -30.9334
-9 | -0.6583 | 0.02046 | -0.048 | -32.175
-8.5 | -0.6377 | 0.01873 | -0.0448 | -34.047
-8 | -0.6137 | 0.01728 | -0.0416 | -35.515
-7.5 | -0.5938 | 0.01575 | -0.0377 | -37.7016
-7 | -0.5925 | 0.01391 | -0.0304 | -42.5953
-6.5 | -0.5918 | 0.01215 | -0.0224 | -48.7078
-6 | -0.5838 | 0.00998 | -0.0157 | -58.497
-5.5 | -0.5414 | 0.0094 | -0.0138 | -57.5957
-5 | -0.4875 | 0.00939 | -0.0136 | -51.9169
-4.5 | -0.4314 | 0.0094 | -0.0139 | -45.8936
-4 | -0.3758 | 0.00962 | -0.0139 | -39.0644
-3.5 | -0.3192 | 0.00988 | -0.0141 | -32.3077
-3 | -0.2607 | 0.00996 | -0.0147 | -26.1747
-2.5 | -0.2029 | 0.00999 | -0.0154 | -20.3103
-2 | -0.1439 | 0.00993 | -0.0163 | -14.4914
-1.5 | -0.0852 | 0.00988 | -0.0173 | -8.6235
-1 | -0.0266 | 0.00991 | -0.0182 | -2.6842
-0.5 | 0.0321 | 0.00985 | -0.0192 | 3.2589
0 | 0.0908 | 0.00984 | -0.0201 | 9.2276
0.5 | 0.1498 | 0.00987 | -0.0211 | 15.1773
1 | 0.2085 | 0.00995 | -0.0221 | 20.9548
1.5 | 0.2666 | 0.00996 | -0.0229 | 26.7671
2 | 0.3253 | 0.01002 | -0.0238 | 32.4651
2.5 | 0.3845 | 0.01014 | -0.0249 | 37.9191
3 | 0.4418 | 0.01021 | -0.0256 | 43.2713
3.5 | 0.4996 | 0.01021 | -0.0262 | 48.9324
4 | 0.557 | 0.01022 | -0.0268 | 54.501
4.5 | 0.6131 | 0.01005 | -0.0269 | 61.005
5 | 0.6656 | 0.00985 | -0.0263 | 67.5736
5.5 | 0.7185 | 0.00981 | -0.0259 | 73.2416
6 | 0.7696 | 0.0099 | -0.0252 | 77.7374
6.5 | 0.8135 | 0.01017 | -0.0233 | 79.9902
7 | 0.8162 | 0.01167 | -0.0147 | 69.94
7.5 | 0.7973 | 0.0137 | -0.0032 | 58.1971
8 | 0.7878 | 0.01624 | 0.005 | 48.5099
8.5 | 0.7827 | 0.019 | 0.0116 | 41.1947
9 | 0.7893 | 0.02153 | 0.0163 | 36.6605
9.5 | 0.8074 | 0.02359 | 0.0195 | 34.2264
10 | 0.8251 | 0.02576 | 0.0225 | 32.0303
10.5 | 0.846 | 0.02775 | 0.025 | 30.4865
11 | 0.8613 | 0.03012 | 0.028 | 28.5956
11.5 | 0.8753 | 0.03251 | 0.031 | 26.924
12 | 0.9166 | 0.03519 | 0.0281 | 26.0472
12.5 | 0.9382 | 0.03798 | 0.029 | 24.7025
13 | 0.9571 | 0.04097 | 0.0303 | 23.361
13.5 | 0.9822 | 0.04358 | 0.031 | 22.5379
14 | 1.0062 | 0.04635 | 0.0316 | 21.7087
14.5 | 1.0298 | 0.04919 | 0.0322 | 20.9351
15 | 1.0565 | 0.05179 | 0.0331 | 20.3997
15.5 | 1.0812 | 0.05482 | 0.0337 | 19.7227
16 | 1.0965 | 0.05885 | 0.0338 | 18.6321
16.5 | 1.1096 | 0.06321 | 0.0335 | 17.5542
17 | 1.1212 | 0.06788 | 0.0329 | 16.5174
17.5 | 1.1287 | 0.07319 | 0.0319 | 15.4215
18 | 1.1335 | 0.07901 | 0.0306 | 14.3463
18.5 | 1.134 | 0.0858 | 0.0293 | 13.2168
19 | 1.1108 | 0.096 | 0.0253 | 11.5708
19.5 | 1.0822 | 0.10785 | 0.0196 | 10.0343
20 | 1.045 | 0.12221 | 0.0115 | 8.5509

## 29. Re 500k Mach 0.25 (1)
BIGFOIL.COM POLAR EXPORT
NACA65-119 a=0.8
NACA65-119 a=0.8 |  |  |  | Cl Max: | 1.289 | at alpha= | 12 | deg
JavaFoil+Calcfoil stall+Eppler ext transition |  |  |  | L/D Max: | 75.624 | at alpha= | 5 | deg
Re: | 500000 |  |  | Cd Min: | 0.00791 | at alpha= | -0.5 | deg
Mach: | 0.25 |  |  | Cl=0 at alpha= | -0.8 | deg
|  |  |  | @ Cl=0.1, Cd= | 0.0082817
|  |  |  | @ Cl=0.4, Cd= | 0.0086009
|  |  |  | @ Cl=0.6, Cd= | 0.009072
alpha (deg) | Cl | Cd | Cm | Cl/Cd
-16.5 | -0.923 | 0.1445 | 0.006 | -6.384
-16 | -0.949 | 0.13291 | 0.006 | -7.144
-15.5 | -0.971 | 0.12444 | 0.006 | -7.803
-15 | -0.988 | 0.11784 | 0.005 | -8.384
-14.5 | -0.999 | 0.11095 | 0.005 | -9.003
-14 | -1.005 | 0.10373 | 0.005 | -9.692
-13.5 | -1.006 | 0.0967 | 0.004 | -10.399
-13 | -1.001 | 0.0904 | 0.004 | -11.075
-12.5 | -0.992 | 0.0859 | 0.003 | -11.545
-12 | -0.977 | 0.08003 | 0.003 | -12.212
-11.5 | -1.114 | 0.02879 | 0.005 | -38.679
-11 | -1.09 | 0.02664 | 0.004 | -40.929
-10.5 | -1.059 | 0.02511 | 0.003 | -42.157
-10 | -1.023 | 0.02362 | 0.002 | -43.323
-9.5 | -0.984 | 0.02239 | 0.001 | -43.941
-9 | -0.941 | 0.02118 | 0 | -44.438
-8.5 | -0.896 | 0.02003 | -0.001 | -44.727
-8 | -0.848 | 0.01908 | -0.002 | -44.411
-7.5 | -0.797 | 0.01815 | -0.003 | -43.912
-7 | -0.745 | 0.01727 | -0.005 | -43.108
-6.5 | -0.69 | 0.01649 | -0.006 | -41.875
-6 | -0.635 | 0.01577 | -0.007 | -40.245
-5.5 | -0.578 | 0.01509 | -0.008 | -38.267
-5 | -0.519 | 0.0145 | -0.009 | -35.801
-4.5 | -0.464 | 0.00889 | -0.01 | -52.243
-4 | -0.403 | 0.00875 | -0.011 | -46.089
-3.5 | -0.342 | 0.00858 | -0.012 | -39.864
-3 | -0.28 | 0.00848 | -0.013 | -32.965
-2.5 | -0.217 | 0.00842 | -0.015 | -25.815
-2 | -0.154 | 0.00835 | -0.016 | -18.415
-1.5 | -0.09 | 0.00847 | -0.017 | -10.63
-1 | -0.026 | 0.00848 | -0.018 | -3.01
-0.5 | 0.039 | 0.00791 | -0.019 | 4.932
0 | 0.103 | 0.0083 | -0.02 | 12.404
0.5 | 0.167 | 0.00833 | -0.021 | 20.023
1 | 0.23 | 0.00837 | -0.022 | 27.538
1.5 | 0.294 | 0.00844 | -0.023 | 34.829
2 | 0.357 | 0.00856 | -0.025 | 41.696
2.5 | 0.42 | 0.00862 | -0.026 | 48.699
3 | 0.483 | 0.00877 | -0.027 | 55.029
3.5 | 0.543 | 0.00892 | -0.028 | 60.849
4 | 0.603 | 0.00908 | -0.029 | 66.402
4.5 | 0.663 | 0.0093 | -0.03 | 71.314
5 | 0.722 | 0.00955 | -0.031 | 75.624
5.5 | 0.774 | 0.01631 | -0.031 | 47.484
6 | 0.831 | 0.01705 | -0.032 | 48.72
6.5 | 0.886 | 0.01787 | -0.033 | 49.567
7 | 0.939 | 0.01874 | -0.034 | 50.103
7.5 | 0.99 | 0.01966 | -0.035 | 50.368
8 | 1.04 | 0.02059 | -0.036 | 50.491
8.5 | 1.087 | 0.02169 | -0.037 | 50.093
9 | 1.131 | 0.02287 | -0.038 | 49.436
9.5 | 1.169 | 0.02413 | -0.039 | 48.473
10 | 1.204 | 0.02534 | -0.04 | 47.534
10.5 | 1.235 | 0.02687 | -0.041 | 45.946
11 | 1.26 | 0.02845 | -0.042 | 44.295
11.5 | 1.28 | 0.03017 | -0.043 | 42.418
12 | 1.289 | 0.03248 | -0.043 | 39.67
12.5 | 1.112 | 0.08636 | -0.022 | 12.881
13 | 1.117 | 0.09153 | -0.022 | 12.205
13.5 | 1.117 | 0.09788 | -0.022 | 11.412
14 | 1.11 | 0.10358 | -0.021 | 10.72
14.5 | 1.1 | 0.1094 | -0.022 | 10.054
15 | 1.084 | 0.11859 | -0.022 | 9.14
15.5 | 1.063 | 0.12649 | -0.024 | 8.407
16 | 1.036 | 0.13603 | -0.024 | 7.618
16.5 | 1.004 | 0.14379 | -0.023 | 6.981
17 | 0.967 | 0.15213 | -0.024 | 6.358

## 30. Re 500k Mach 0.25 (2)
BIGFOIL.COM POLAR EXPORT
NACA65-119 a=0.8
NACA65-119 a=0.8 |  |  |  | Cl Max: | 1.0454 | at alpha= | 15.5 | deg
XFOIL ncrit=9 |  |  |  | L/D Max: | 77.4951 | at alpha= | 6 | deg
Re: | 500000 |  |  | Cd Min: | 0.21278 | at alpha= | 20 | deg
Mach: | 0.25 |  |  | Cl=0 at alpha= | -0.77076 | deg
|  |  |  | @ Cl=0.1, Cd= | 0.010072
|  |  |  | @ Cl=0.4, Cd= | 0.010435
|  |  |  | @ Cl=0.6, Cd= | 0.010398
alpha (deg) | Cl | Cd | Cm | Cl/Cd
-19.5 | -0.5946 | 0.20714 | 0.0067 | -2.8705
-19 | -0.5957 | 0.19512 | -0.0007 | -3.053
-18.5 | -0.5723 | 0.1907 | -0.0032 | -3.001
-18 | -0.5571 | 0.18398 | -0.0072 | -3.028
-17.5 | -0.6809 | 0.13453 | -0.0298 | -5.0613
-17 | -0.7671 | 0.107 | -0.0467 | -7.1692
-16.5 | -0.8193 | 0.08985 | -0.0568 | -9.1185
-16 | -0.8577 | 0.07697 | -0.063 | -11.1433
-15.5 | -0.8864 | 0.06669 | -0.0667 | -13.2913
-15 | -0.9041 | 0.05855 | -0.0686 | -15.4415
-14.5 | -0.9125 | 0.05199 | -0.0692 | -17.5515
-14 | -0.9094 | 0.04688 | -0.0692 | -19.3985
-13.5 | -0.8872 | 0.04289 | -0.0684 | -20.6855
-13 | -0.8456 | 0.03967 | -0.0709 | -21.3159
-12.5 | -0.8082 | 0.03697 | -0.0719 | -21.861
-11.5 | -0.7541 | 0.03293 | -0.0671 | -22.9001
-11 | -0.7308 | 0.03077 | -0.0645 | -23.7504
-10.5 | -0.7065 | 0.02877 | -0.0622 | -24.5568
-10 | -0.6805 | 0.0269 | -0.0599 | -25.2974
-9.5 | -0.6652 | 0.02449 | -0.0567 | -27.1621
-9 | -0.6425 | 0.02253 | -0.0539 | -28.5175
-8.5 | -0.6208 | 0.02062 | -0.0509 | -30.1067
-8 | -0.5965 | 0.01898 | -0.0479 | -31.4278
-7.5 | -0.5757 | 0.01722 | -0.0442 | -33.4321
-7 | -0.5659 | 0.01522 | -0.0389 | -37.1813
-6.5 | -0.576 | 0.01319 | -0.0295 | -43.6694
-6 | -0.5791 | 0.01108 | -0.0208 | -52.2653
-5.5 | -0.5565 | 0.00967 | -0.0155 | -57.5491
-5 | -0.5027 | 0.00958 | -0.0148 | -52.4739
-4.5 | -0.4453 | 0.00959 | -0.0148 | -46.4338
-4 | -0.3876 | 0.0098 | -0.0148 | -39.551
-3.5 | -0.3293 | 0.01012 | -0.0147 | -32.5395
-3 | -0.2691 | 0.01021 | -0.0152 | -26.3565
-2.5 | -0.2094 | 0.01028 | -0.0159 | -20.3696
-2 | -0.1489 | 0.01016 | -0.0168 | -14.6555
-1.5 | -0.088 | 0.01012 | -0.0178 | -8.6957
-1 | -0.0276 | 0.01015 | -0.0187 | -2.7192
-0.5 | 0.0326 | 0.01011 | -0.0197 | 3.2245
0 | 0.0934 | 0.01006 | -0.0206 | 9.2843
0.5 | 0.1543 | 0.01017 | -0.0216 | 15.1721
1 | 0.2142 | 0.0102 | -0.0225 | 21
1.5 | 0.2744 | 0.0102 | -0.0234 | 26.902
2 | 0.3354 | 0.01028 | -0.0244 | 32.6265
2.5 | 0.3953 | 0.01043 | -0.0252 | 37.9003
3 | 0.4547 | 0.01049 | -0.0259 | 43.346
3.5 | 0.5156 | 0.0105 | -0.0266 | 49.1048
4 | 0.5735 | 0.01049 | -0.0269 | 54.6711
4.5 | 0.631 | 0.01029 | -0.0268 | 61.3217
5 | 0.6854 | 0.01008 | -0.0259 | 67.996
6 | 0.7889 | 0.01018 | -0.0238 | 77.4951
6.5 | 0.8207 | 0.01076 | -0.0193 | 76.2732
7 | 0.795 | 0.01268 | -0.0057 | 62.6972
7.5 | 0.7757 | 0.01541 | 0.0044 | 50.3374
8 | 0.7644 | 0.01843 | 0.012 | 41.4759
8.5 | 0.7606 | 0.02154 | 0.0178 | 35.311
9 | 0.7745 | 0.02399 | 0.0215 | 32.2843
9.5 | 0.7935 | 0.02623 | 0.0246 | 30.2516
10 | 0.8096 | 0.02875 | 0.0276 | 28.16
10.5 | 0.8304 | 0.03108 | 0.0301 | 26.7181
11 | 0.8407 | 0.03419 | 0.0331 | 24.5891
11.5 | 0.861 | 0.03649 | 0.0357 | 23.5955
12.5 | 0.9198 | 0.04261 | 0.0345 | 21.5865
13 | 0.9456 | 0.04546 | 0.0355 | 20.8007
13.5 | 0.9708 | 0.04843 | 0.0364 | 20.0454
14 | 0.9948 | 0.05161 | 0.0371 | 19.2753
14.5 | 1.0181 | 0.05494 | 0.0378 | 18.5311
15 | 1.0389 | 0.05883 | 0.0387 | 17.6594
15.5 | 1.0454 | 0.06431 | 0.0384 | 16.2556
16 | 1.0434 | 0.07103 | 0.0375 | 14.6896
16.5 | 1.0364 | 0.07869 | 0.0355 | 13.1707
17 | 1.0236 | 0.08759 | 0.0325 | 11.6863
17.5 | 1.0029 | 0.09825 | 0.0279 | 10.2076
18 | 0.9687 | 0.11193 | 0.0208 | 8.6545
18.5 | 0.9262 | 0.1285 | 0.0108 | 7.2078
19 | 0.7476 | 0.18311 | -0.0202 | 4.0828
19.5 | 0.7175 | 0.20873 | -0.0316 | 3.4375
20 | 0.7401 | 0.21278 | -0.034 | 3.4782

## 31. Re 500k Mach 0.50 (1)
BIGFOIL.COM POLAR EXPORT
NACA65-119 a=0.8
NACA65-119 a=0.8 |  |  |  | Cl Max: | 1.165 | at alpha= | 20 | deg
JavaFoil+Calcfoil stall+Eppler ext transition |  |  |  | L/D Max: | 72.361 | at alpha= | 5 | deg
Re: | 500000 |  |  | Cd Min: | 0.00885 | at alpha= | 1 | deg
Mach: | 0.5 |  |  | Cl=0 at alpha= | -0.80282 | deg
|  |  |  | @ Cl=0.1, Cd= | 0.0089642
|  |  |  | @ Cl=0.4, Cd= | 0.0094381
|  |  |  | @ Cl=0.6, Cd= | 0.00998
alpha (deg) | Cl | Cd | Cm | Cl/Cd
-20 | -1.082 | 0.24031 | 0.014 | -4.504
-19.5 | -1.055 | 0.22949 | 0.013 | -4.598
-19 | -1.026 | 0.22202 | 0.013 | -4.621
-18.5 | -0.998 | 0.20965 | 0.012 | -4.759
-18 | -0.971 | 0.20644 | 0.011 | -4.701
-17.5 | -0.943 | 0.19887 | 0.011 | -4.742
-17 | -0.914 | 0.19839 | 0.01 | -4.607
-16.5 | -0.886 | 0.19113 | 0.009 | -4.634
-16 | -0.858 | 0.18809 | 0.008 | -4.562
-15.5 | -0.831 | 0.17909 | 0.008 | -4.637
-15 | -0.801 | 0.16434 | 0.007 | -4.876
-14.5 | -0.773 | 0.15877 | 0.006 | -4.871
-14 | -0.746 | 0.15962 | 0.005 | -4.671
-13.5 | -0.718 | 0.14897 | 0.005 | -4.82
-13 | -0.689 | 0.14 | 0.004 | -4.922
-12.5 | -0.661 | 0.13176 | 0.004 | -5.016
-12 | -0.633 | 0.12998 | 0.003 | -4.871
-11.5 | -0.605 | 0.16572 | 0.002 | -3.653
-11 | -0.577 | 0.12047 | 0.002 | -4.792
-10.5 | -0.548 | 0.10727 | 0.001 | -5.113
-10 | -0.521 | 0.10319 | 0.001 | -5.044
-9.5 | -0.692 | 0.07182 | 0 | -9.642
-9 | -0.762 | 0.0629 | 0 | -12.117
-8.5 | -0.767 | 0.0568 | -0.001 | -13.501
-8 | -0.881 | 0.024 | -0.003 | -36.697
-7.5 | -0.845 | 0.0225 | -0.004 | -37.575
-7 | -0.801 | 0.02111 | -0.005 | -37.926
-6.5 | -0.749 | 0.01976 | -0.006 | -37.909
-6 | -0.693 | 0.01869 | -0.007 | -37.069
-5.5 | -0.633 | 0.01778 | -0.009 | -35.602
-5 | -0.571 | 0.01689 | -0.01 | -33.786
-4.5 | -0.506 | 0.01613 | -0.011 | -31.4
-4 | -0.444 | 0.00994 | -0.012 | -44.646
-3.5 | -0.376 | 0.00933 | -0.014 | -40.343
-3 | -0.308 | 0.00942 | -0.015 | -32.724
-2.5 | -0.24 | 0.00925 | -0.016 | -25.926
-2 | -0.17 | 0.00911 | -0.017 | -18.624
-1.5 | -0.099 | 0.00901 | -0.018 | -10.999
-1 | -0.028 | 0.00894 | -0.02 | -3.148
-0.5 | 0.043 | 0.0089 | -0.021 | 4.85
0 | 0.114 | 0.00898 | -0.022 | 12.704
0.5 | 0.185 | 0.00905 | -0.023 | 20.415
1 | 0.255 | 0.00885 | -0.025 | 28.843
1.5 | 0.326 | 0.00935 | -0.026 | 34.805
2 | 0.396 | 0.00943 | -0.027 | 41.923
2.5 | 0.465 | 0.00957 | -0.028 | 48.631
3 | 0.535 | 0.00979 | -0.029 | 54.615
3.5 | 0.6 | 0.00998 | -0.031 | 60.119
4 | 0.666 | 0.01027 | -0.032 | 64.877
4.5 | 0.731 | 0.01061 | -0.033 | 68.916
5 | 0.795 | 0.01099 | -0.034 | 72.361
5.5 | 0.851 | 0.01931 | -0.035 | 44.059
6 | 0.908 | 0.02049 | -0.036 | 44.342
6.5 | 0.963 | 0.02177 | -0.037 | 44.22
7 | 1.012 | 0.02315 | -0.038 | 43.71
7.5 | 1.054 | 0.02469 | -0.039 | 42.692
8 | 1.087 | 0.02643 | -0.04 | 41.13
8.5 | 0.938 | 0.0566 | -0.02 | 16.577
9 | 0.933 | 0.06224 | -0.019 | 14.993
9.5 | 0.862 | 0.07113 | -0.018 | 12.121
10 | 0.609 | 0.10485 | -0.019 | 5.811
10.5 | 0.637 | 0.10776 | -0.019 | 5.912
11 | 0.665 | 0.11099 | -0.02 | 5.989
11.5 | 0.693 | 0.13143 | -0.022 | 5.275
12 | 0.721 | 0.13276 | -0.023 | 5.43
12.5 | 0.748 | 0.13618 | -0.023 | 5.496
13 | 0.776 | 0.14184 | -0.024 | 5.47
13.5 | 0.805 | 0.15595 | -0.026 | 5.162
14 | 0.832 | 0.15262 | -0.027 | 5.455
14.5 | 0.86 | 0.1624 | -0.027 | 5.294
15 | 0.888 | 0.16745 | -0.029 | 5.301
15.5 | 0.916 | 0.18011 | -0.03 | 5.088
16 | 0.944 | 0.1809 | -0.031 | 5.218
16.5 | 0.971 | 0.18951 | -0.032 | 5.126
17 | 1.001 | 0.19861 | -0.034 | 5.039
17.5 | 1.028 | 0.19955 | -0.035 | 5.151
18 | 1.055 | 0.20774 | -0.036 | 5.078
18.5 | 1.083 | 0.21558 | -0.037 | 5.023
19 | 1.112 | 0.23264 | -0.038 | 4.779
19.5 | 1.139 | 0.23571 | -0.039 | 4.831
20 | 1.165 | 0.24006 | -0.04 | 4.854

## 32. Re 500k Mach 0.50 (2)
BIGFOIL.COM POLAR EXPORT
NACA65-119 a=0.8
NACA65-119 a=0.8 |  |  |  | Cl Max: | 0.8435 | at alpha= | 12.5 | deg
XFOIL ncrit=9 |  |  |  | L/D Max: | 69.965 | at alpha= | 5.5 | deg
Re: | 500000 |  |  | Cd Min: | 0.19586 | at alpha= | 17.5 | deg
Mach: | 0.5 |  |  | Cl=0 at alpha= | -0.75778 | deg
|  |  |  | @ Cl=0.1, Cd= | 0.01133
|  |  |  | @ Cl=0.4, Cd= | 0.011752
|  |  |  | @ Cl=0.6, Cd= | 0.012067
alpha (deg) | Cl | Cd | Cm | Cl/Cd
-16.5 | -0.5021 | 0.1788 | -0.0195 | -2.8082
-15.5 | -0.4929 | 0.15335 | -0.0336 | -3.2142
-15 | -0.4856 | 0.14118 | -0.0422 | -3.4396
-14.5 | -0.4984 | 0.12475 | -0.0528 | -3.9952
-14 | -0.5498 | 0.10424 | -0.0646 | -5.2744
-13.5 | -0.5923 | 0.0885 | -0.0741 | -6.6927
-13 | -0.6262 | 0.0759 | -0.0809 | -8.2503
-12.5 | -0.6561 | 0.06512 | -0.0854 | -10.0752
-12 | -0.6755 | 0.0566 | -0.0874 | -11.9346
-11.5 | -0.6819 | 0.04986 | -0.0875 | -13.6763
-11 | -0.6763 | 0.04451 | -0.0864 | -15.1943
-10.5 | -0.6582 | 0.04048 | -0.0842 | -16.2599
-10 | -0.6295 | 0.03742 | -0.0816 | -16.8226
-9.5 | -0.6009 | 0.03475 | -0.0787 | -17.2921
-9 | -0.5761 | 0.03206 | -0.0757 | -17.9694
-8.5 | -0.5501 | 0.02951 | -0.0729 | -18.6411
-8 | -0.532 | 0.02675 | -0.0695 | -19.8879
-7.5 | -0.5112 | 0.02427 | -0.0659 | -21.063
-7 | -0.4913 | 0.02185 | -0.0622 | -22.4851
-6.5 | -0.4841 | 0.01907 | -0.057 | -25.3854
-6 | -0.5033 | 0.01546 | -0.049 | -32.555
-5.5 | -0.5402 | 0.01236 | -0.0362 | -43.7055
-5 | -0.5576 | 0.01064 | -0.0232 | -52.406
-4.5 | -0.5017 | 0.01059 | -0.0206 | -47.3749
-4 | -0.4385 | 0.01077 | -0.0194 | -40.7149
-3.5 | -0.3721 | 0.01131 | -0.0185 | -32.9001
-3 | -0.303 | 0.01154 | -0.0185 | -26.2565
-2.5 | -0.2368 | 0.01153 | -0.0187 | -20.5377
-2 | -0.1678 | 0.01147 | -0.0194 | -14.6295
-1.5 | -0.1 | 0.01139 | -0.0201 | -8.7796
-1 | -0.0327 | 0.01136 | -0.0209 | -2.8785
-0.5 | 0.0348 | 0.01132 | -0.0217 | 3.0742
0 | 0.1025 | 0.01133 | -0.0225 | 9.0468
0.5 | 0.1708 | 0.01137 | -0.0234 | 15.022
1 | 0.2377 | 0.01145 | -0.0242 | 20.7598
1.5 | 0.3039 | 0.01157 | -0.0247 | 26.2662
2 | 0.372 | 0.01168 | -0.0254 | 31.8493
2.5 | 0.4417 | 0.01186 | -0.0263 | 37.2428
3 | 0.5039 | 0.01204 | -0.0259 | 41.8522
3.5 | 0.5739 | 0.01205 | -0.0264 | 47.6266
4 | 0.6369 | 0.01209 | -0.0256 | 52.6799
4.5 | 0.7014 | 0.01161 | -0.0241 | 60.4134
5 | 0.7547 | 0.01139 | -0.0207 | 66.2599
5.5 | 0.8004 | 0.01144 | -0.0162 | 69.965
6 | 0.8083 | 0.01203 | -0.0057 | 67.1904
6.5 | 0.7673 | 0.01511 | 0.0085 | 50.7809
7 | 0.7257 | 0.01959 | 0.0194 | 37.0444
7.5 | 0.7001 | 0.02418 | 0.0269 | 28.9537
8 | 0.6896 | 0.02837 | 0.0324 | 24.3074
8.5 | 0.7015 | 0.03179 | 0.036 | 22.0667
9 | 0.7194 | 0.03506 | 0.0389 | 20.5191
9.5 | 0.7381 | 0.03849 | 0.0415 | 19.1764
10.5 | 0.7766 | 0.04571 | 0.0462 | 16.9897
11 | 0.7959 | 0.04947 | 0.0484 | 16.0885
11.5 | 0.8209 | 0.05309 | 0.0505 | 15.4624
12 | 0.8381 | 0.05759 | 0.0524 | 14.5529
12.5 | 0.8435 | 0.06345 | 0.0533 | 13.2939
13 | 0.837 | 0.0706 | 0.0533 | 11.8555
13.5 | 0.8297 | 0.08086 | 0.0471 | 10.2609
14 | 0.8025 | 0.09307 | 0.0409 | 8.6225
14.5 | 0.7692 | 0.10739 | 0.0323 | 7.1627
15 | 0.7309 | 0.12406 | 0.0215 | 5.8915
15.5 | 0.6843 | 0.14479 | 0.0086 | 4.7262
16 | 0.6626 | 0.16232 | -0.0013 | 4.0821
16.5 | 0.6618 | 0.17555 | -0.0088 | 3.7699
17 | 0.6685 | 0.18724 | -0.0155 | 3.5703
17.5 | 0.6861 | 0.19586 | -0.0202 | 3.503

## 33. Re 750k Mach 0.00 (1)
BIGFOIL.COM POLAR EXPORT
NACA65-119 a=0.8
NACA65-119 a=0.8 |  |  |  | Cl Max: | 1.4 | at alpha= | 15 | deg
JavaFoil+Calcfoil stall+Eppler ext transition |  |  |  | L/D Max: | 92.729 | at alpha= | 5.5 | deg
Re: | 750000 |  |  | Cd Min: | 0.00686 | at alpha= | 2 | deg
Mach: | 0 |  |  | Cl=0 at alpha= | -0.80159 | deg
|  |  |  | @ Cl=0.1, Cd= | 0.00721
|  |  |  | @ Cl=0.4, Cd= | 0.0072948
|  |  |  | @ Cl=0.6, Cd= | 0.0077037
alpha (deg) | Cl | Cd | Cm | Cl/Cd
-19 | -1.077 | 0.16025 | 0.009 | -6.718
-18.5 | -1.086 | 0.15117 | 0.009 | -7.187
-18 | -1.096 | 0.14479 | 0.008 | -7.567
-17.5 | -1.101 | 0.13696 | 0.008 | -8.037
-17 | -1.106 | 0.12948 | 0.008 | -8.542
-16.5 | -1.108 | 0.12183 | 0.007 | -9.098
-16 | -1.108 | 0.11533 | 0.007 | -9.608
-15.5 | -1.105 | 0.1099 | 0.007 | -10.05
-15 | -1.1 | 0.10256 | 0.007 | -10.73
-14.5 | -1.234 | 0.04068 | 0.01 | -30.339
-14 | -1.243 | 0.03306 | 0.009 | -37.603
-13.5 | -1.229 | 0.0307 | 0.008 | -40.044
-13 | -1.211 | 0.02851 | 0.007 | -42.484
-12.5 | -1.189 | 0.0267 | 0.006 | -44.531
-12 | -1.163 | 0.02521 | 0.006 | -46.124
-11.5 | -1.131 | 0.02376 | 0.005 | -47.591
-11 | -1.096 | 0.02236 | 0.004 | -48.995
-10.5 | -1.057 | 0.02115 | 0.003 | -49.998
-10 | -1.017 | 0.0201 | 0.002 | -50.571
-9.5 | -0.974 | 0.01916 | 0.001 | -50.824
-9 | -0.928 | 0.01821 | 0 | -50.971
-8.5 | -0.881 | 0.01729 | -0.001 | -50.954
-8 | -0.832 | 0.01642 | -0.002 | -50.665
-7.5 | -0.781 | 0.01572 | -0.003 | -49.698
-7 | -0.729 | 0.01502 | -0.004 | -48.539
-6.5 | -0.675 | 0.01441 | -0.005 | -46.838
-6 | -0.62 | 0.01381 | -0.006 | -44.895
-5.5 | -0.564 | 0.01326 | -0.008 | -42.492
-5 | -0.515 | 0.00762 | -0.009 | -67.555
-4.5 | -0.456 | 0.0075 | -0.01 | -60.801
-4 | -0.397 | 0.00744 | -0.011 | -53.347
-3.5 | -0.336 | 0.00736 | -0.012 | -45.588
-3 | -0.274 | 0.00734 | -0.013 | -37.31
-2.5 | -0.212 | 0.0072 | -0.014 | -29.449
-2 | -0.15 | 0.00715 | -0.015 | -20.92
-1.5 | -0.087 | 0.00715 | -0.016 | -12.188
-1 | -0.025 | 0.00717 | -0.018 | -3.447
-0.5 | 0.038 | 0.00718 | -0.019 | 5.262
0 | 0.1 | 0.00721 | -0.02 | 13.916
0.5 | 0.163 | 0.00722 | -0.021 | 22.546
1 | 0.225 | 0.0073 | -0.022 | 30.869
1.5 | 0.288 | 0.00735 | -0.023 | 39.146
2 | 0.349 | 0.00686 | -0.024 | 50.824
2.5 | 0.41 | 0.00738 | -0.025 | 55.565
3 | 0.471 | 0.00746 | -0.026 | 63.195
3.5 | 0.53 | 0.00759 | -0.027 | 69.838
4 | 0.59 | 0.00768 | -0.028 | 76.789
4.5 | 0.649 | 0.00782 | -0.029 | 82.996
5 | 0.707 | 0.00804 | -0.03 | 87.959
5.5 | 0.764 | 0.00824 | -0.031 | 92.729
6 | 0.81 | 0.01499 | -0.032 | 54.042
6.5 | 0.865 | 0.01565 | -0.033 | 55.249
7 | 0.917 | 0.01639 | -0.034 | 55.97
7.5 | 0.969 | 0.01706 | -0.034 | 56.827
8 | 1.019 | 0.01788 | -0.035 | 57.017
8.5 | 1.067 | 0.01873 | -0.036 | 56.99
9 | 1.114 | 0.01965 | -0.037 | 56.689
9.5 | 1.156 | 0.0206 | -0.038 | 56.127
10 | 1.196 | 0.02166 | -0.039 | 55.213
10.5 | 1.233 | 0.02271 | -0.04 | 54.278
11 | 1.266 | 0.02398 | -0.041 | 52.801
11.5 | 1.296 | 0.02526 | -0.042 | 51.314
12 | 1.323 | 0.02665 | -0.042 | 49.633
12.5 | 1.346 | 0.02822 | -0.043 | 47.687
13 | 1.365 | 0.02988 | -0.044 | 45.674
13.5 | 1.38 | 0.03167 | -0.045 | 43.571
14 | 1.391 | 0.0338 | -0.045 | 41.159
14.5 | 1.398 | 0.036 | -0.046 | 38.822
15 | 1.4 | 0.03892 | -0.047 | 35.966
15.5 | 1.23 | 0.10281 | -0.032 | 11.963
16 | 1.234 | 0.10711 | -0.033 | 11.52
16.5 | 1.229 | 0.11473 | -0.033 | 10.71
17 | 1.21 | 0.1282 | -0.029 | 9.439
17.5 | 1.199 | 0.13681 | -0.029 | 8.764
18 | 1.184 | 0.14409 | -0.029 | 8.218
18.5 | 1.167 | 0.15233 | -0.028 | 7.66
19 | 1.15 | 0.15819 | -0.029 | 7.268
19.5 | 1.129 | 0.16929 | -0.028 | 6.67
20 | 1.109 | 0.17663 | -0.029 | 6.279

## 34. Re 750k Mach 0.00 (2)
BIGFOIL.COM POLAR EXPORT
NACA65-119 a=0.8
NACA65-119 a=0.8 |  |  |  | Cl Max: | 1.1776 | at alpha= | 19 | deg
XFOIL ncrit=9 |  |  |  | L/D Max: | 89.8133 | at alpha= | 6 | deg
Re: | 750000 |  |  | Cd Min: | 0.1028 | at alpha= | -20 | deg
Mach: | 0 |  |  | Cl=0 at alpha= | -0.77496 | deg
|  |  |  | @ Cl=0.1, Cd= | 0.0079348
|  |  |  | @ Cl=0.4, Cd= | 0.0082
|  |  |  | @ Cl=0.6, Cd= | 0.0081491
alpha (deg) | Cl | Cd | Cm | Cl/Cd
-20 | -1.0157 | 0.1028 | -0.041 | -9.8804
-19.5 | -1.04 | 0.09134 | -0.0471 | -11.386
-19 | -1.0575 | 0.08176 | -0.0516 | -12.9342
-18.5 | -1.0697 | 0.07361 | -0.0539 | -14.532
-18 | -1.0663 | 0.06784 | -0.0557 | -15.7179
-17.5 | -1.0594 | 0.06264 | -0.0572 | -16.9125
-17 | -1.0507 | 0.05786 | -0.0583 | -18.1594
-16.5 | -1.0397 | 0.05351 | -0.0589 | -19.43
-16 | -1.0249 | 0.04969 | -0.0591 | -20.6259
-15.5 | -1.0077 | 0.04626 | -0.059 | -21.7834
-15 | -0.9882 | 0.04313 | -0.0589 | -22.9121
-14.5 | -0.9669 | 0.04028 | -0.0586 | -24.0045
-14 | -0.946 | 0.0375 | -0.0574 | -25.2267
-13.5 | -0.9095 | 0.0347 | -0.06 | -26.2104
-13 | -0.8759 | 0.03233 | -0.0611 | -27.0925
-12.5 | -0.8535 | 0.03043 | -0.0592 | -28.048
-12 | -0.8301 | 0.02858 | -0.0573 | -29.0448
-11.5 | -0.8148 | 0.02623 | -0.0546 | -31.0637
-11 | -0.7953 | 0.02418 | -0.0522 | -32.8908
-10.5 | -0.7708 | 0.02247 | -0.0501 | -34.3035
-10 | -0.743 | 0.021 | -0.048 | -35.381
-9.5 | -0.7238 | 0.01915 | -0.0449 | -37.7963
-9 | -0.6975 | 0.01777 | -0.0423 | -39.2515
-8.5 | -0.6693 | 0.01651 | -0.0397 | -40.5391
-8 | -0.6433 | 0.01527 | -0.0366 | -42.1284
-7.5 | -0.6175 | 0.01419 | -0.033 | -43.5166
-7 | -0.6016 | 0.01303 | -0.0274 | -46.1704
-6.5 | -0.5851 | 0.01177 | -0.0217 | -49.7111
-6 | -0.5627 | 0.01016 | -0.0172 | -55.3839
-5.5 | -0.539 | 0.00832 | -0.0129 | -64.7837
-5 | -0.4888 | 0.0079 | -0.0124 | -61.8734
-4.5 | -0.4326 | 0.00783 | -0.0129 | -55.249
-4 | -0.3759 | 0.00783 | -0.0134 | -48.0077
-3.5 | -0.3189 | 0.00788 | -0.0139 | -40.4695
-3 | -0.2614 | 0.00797 | -0.0144 | -32.798
-2.5 | -0.2031 | 0.00807 | -0.0153 | -25.1673
-2 | -0.1443 | 0.00797 | -0.0162 | -18.1054
-1.5 | -0.0855 | 0.00796 | -0.0172 | -10.7412
-1 | -0.0266 | 0.008 | -0.0182 | -3.325
-0.5 | 0.0325 | 0.00797 | -0.0192 | 4.0778
0 | 0.0913 | 0.00792 | -0.0202 | 11.5278
0.5 | 0.1502 | 0.00802 | -0.0212 | 18.7282
1 | 0.2091 | 0.00804 | -0.0222 | 26.0075
1.5 | 0.2678 | 0.00802 | -0.0232 | 33.3915
2 | 0.3265 | 0.00807 | -0.0241 | 40.4585
2.5 | 0.3853 | 0.0082 | -0.0251 | 46.9878
3 | 0.4434 | 0.0082 | -0.026 | 54.0732
3.5 | 0.501 | 0.00823 | -0.0266 | 60.8748
4 | 0.5577 | 0.00818 | -0.0271 | 68.1785
4.5 | 0.6124 | 0.00814 | -0.0272 | 75.2334
5 | 0.6669 | 0.00818 | -0.0273 | 81.5281
5.5 | 0.7213 | 0.0083 | -0.0274 | 86.9036
6 | 0.7697 | 0.00857 | -0.0265 | 89.8133
6.5 | 0.7903 | 0.00998 | -0.021 | 79.1884
7 | 0.7885 | 0.01162 | -0.0118 | 67.8571
7.5 | 0.7851 | 0.01349 | -0.0032 | 58.1987
8 | 0.7885 | 0.0155 | 0.0034 | 50.871
8.5 | 0.7967 | 0.01765 | 0.0086 | 45.1388
9 | 0.8168 | 0.01938 | 0.012 | 42.1465
9.5 | 0.8413 | 0.02098 | 0.0148 | 40.1001
10 | 0.8645 | 0.02274 | 0.0174 | 38.0167
10.5 | 0.889 | 0.02449 | 0.0197 | 36.3005
11 | 0.9059 | 0.02677 | 0.0224 | 33.8401
11.5 | 0.9285 | 0.02869 | 0.0246 | 32.3632
12 | 0.9482 | 0.03075 | 0.0271 | 30.8358
13 | 1.0008 | 0.03633 | 0.0265 | 27.5475
13.5 | 1.022 | 0.03911 | 0.0274 | 26.1314
14 | 1.0431 | 0.04198 | 0.0281 | 24.8475
14.5 | 1.0624 | 0.04508 | 0.0287 | 23.567
15 | 1.078 | 0.04858 | 0.0293 | 22.1902
15.5 | 1.0922 | 0.0522 | 0.0301 | 20.9234
16 | 1.1108 | 0.05578 | 0.03 | 19.9139
16.5 | 1.1274 | 0.05964 | 0.0297 | 18.9034
17 | 1.1417 | 0.06384 | 0.0292 | 17.8838
17.5 | 1.1541 | 0.06841 | 0.0283 | 16.8703
18 | 1.1645 | 0.07328 | 0.0274 | 15.8911
18.5 | 1.1735 | 0.07847 | 0.0261 | 14.9548
19 | 1.1776 | 0.08419 | 0.025 | 13.9874
19.5 | 1.1763 | 0.09134 | 0.0223 | 12.8783
20 | 1.1709 | 0.09944 | 0.0186 | 11.7749

## 35. Re 750k Mach 0.10 (1)
BIGFOIL.COM POLAR EXPORT
NACA65-119 a=0.8
NACA65-119 a=0.8 |  |  |  | Cl Max: | 1.383 | at alpha= | 14.5 | deg
JavaFoil+Calcfoil stall+Eppler ext transition |  |  |  | L/D Max: | 92.717 | at alpha= | 5.5 | deg
Re: | 750000 |  |  | Cd Min: | 0.00713 | at alpha= | -1.5 | deg
Mach: | 0.1 |  |  | Cl=0 at alpha= | -0.80159 | deg
|  |  |  | @ Cl=0.1, Cd= | 0.0071994
|  |  |  | @ Cl=0.4, Cd= | 0.0074245
|  |  |  | @ Cl=0.6, Cd= | 0.0077578
alpha (deg) | Cl | Cd | Cm | Cl/Cd
-19 | -1.041 | 0.16129 | 0.009 | -6.453
-18.5 | -1.055 | 0.15609 | 0.008 | -6.756
-18 | -1.067 | 0.14658 | 0.008 | -7.276
-17.5 | -1.077 | 0.13858 | 0.008 | -7.773
-17 | -1.083 | 0.13041 | 0.007 | -8.304
-16.5 | -1.089 | 0.12388 | 0.007 | -8.789
-16 | -1.092 | 0.11663 | 0.007 | -9.365
-15.5 | -1.089 | 0.11167 | 0.006 | -9.754
-15 | -1.092 | 0.10269 | 0.007 | -10.63
-14.5 | -1.087 | 0.09545 | 0.006 | -11.392
-14 | -1.231 | 0.03446 | 0.009 | -35.717
-13.5 | -1.222 | 0.03148 | 0.008 | -38.809
-13 | -1.207 | 0.02918 | 0.007 | -41.354
-12.5 | -1.186 | 0.02711 | 0.007 | -43.751
-12 | -1.161 | 0.02556 | 0.006 | -45.434
-11.5 | -1.131 | 0.02408 | 0.005 | -46.953
-11 | -1.096 | 0.02264 | 0.004 | -48.43
-10.5 | -1.059 | 0.02151 | 0.003 | -49.224
-10 | -1.019 | 0.02035 | 0.002 | -50.069
-9.5 | -0.976 | 0.01934 | 0.001 | -50.461
-9 | -0.931 | 0.01838 | 0 | -50.655
-8.5 | -0.884 | 0.01747 | -0.001 | -50.589
-8 | -0.835 | 0.01655 | -0.002 | -50.438
-7.5 | -0.784 | 0.01585 | -0.003 | -49.483
-7 | -0.732 | 0.01515 | -0.004 | -48.276
-6.5 | -0.678 | 0.01451 | -0.005 | -46.717
-6 | -0.623 | 0.01391 | -0.007 | -44.744
-5.5 | -0.566 | 0.01334 | -0.008 | -42.428
-5 | -0.509 | 0.01283 | -0.009 | -39.653
-4.5 | -0.458 | 0.00752 | -0.01 | -60.934
-4 | -0.399 | 0.00754 | -0.011 | -52.955
-3.5 | -0.337 | 0.00739 | -0.012 | -45.635
-3 | -0.275 | 0.00731 | -0.013 | -37.609
-2.5 | -0.213 | 0.00726 | -0.014 | -29.389
-2 | -0.15 | 0.00724 | -0.015 | -20.77
-1.5 | -0.088 | 0.00713 | -0.017 | -12.288
-1 | -0.025 | 0.00714 | -0.018 | -3.477
-0.5 | 0.038 | 0.00716 | -0.019 | 5.302
0 | 0.101 | 0.0072 | -0.02 | 14.008
0.5 | 0.164 | 0.00724 | -0.021 | 22.599
1 | 0.226 | 0.00728 | -0.022 | 31.114
1.5 | 0.289 | 0.00737 | -0.023 | 39.259
2 | 0.35 | 0.00736 | -0.024 | 47.574
2.5 | 0.412 | 0.00744 | -0.025 | 55.425
3 | 0.474 | 0.00751 | -0.026 | 63.097
3.5 | 0.533 | 0.00761 | -0.027 | 69.958
4 | 0.593 | 0.00774 | -0.028 | 76.607
4.5 | 0.652 | 0.00789 | -0.029 | 82.648
5 | 0.71 | 0.00807 | -0.03 | 88.016
5.5 | 0.768 | 0.00828 | -0.031 | 92.717
6 | 0.814 | 0.01509 | -0.032 | 53.926
6.5 | 0.868 | 0.01576 | -0.033 | 55.095
7 | 0.921 | 0.01652 | -0.034 | 55.76
7.5 | 0.973 | 0.01726 | -0.035 | 56.36
8 | 1.023 | 0.01806 | -0.036 | 56.645
8.5 | 1.071 | 0.01894 | -0.036 | 56.536
9 | 1.117 | 0.01984 | -0.037 | 56.303
9.5 | 1.159 | 0.02083 | -0.038 | 55.65
10 | 1.198 | 0.02191 | -0.039 | 54.683
10.5 | 1.234 | 0.02299 | -0.04 | 53.689
11 | 1.267 | 0.02428 | -0.041 | 52.171
11.5 | 1.296 | 0.02562 | -0.042 | 50.579
12 | 1.321 | 0.0272 | -0.043 | 48.557
12.5 | 1.342 | 0.02871 | -0.043 | 46.748
13 | 1.359 | 0.03038 | -0.044 | 44.753
13.5 | 1.373 | 0.03222 | -0.045 | 42.598
14 | 1.381 | 0.03447 | -0.046 | 40.067
14.5 | 1.383 | 0.03703 | -0.046 | 37.358
15 | 1.37 | 0.04301 | -0.046 | 31.838
15.5 | 1.203 | 0.10913 | -0.029 | 11.024
16 | 1.197 | 0.11705 | -0.028 | 10.228
16.5 | 1.194 | 0.12307 | -0.029 | 9.703
17 | 1.187 | 0.12964 | -0.03 | 9.157
17.5 | 1.169 | 0.13883 | -0.028 | 8.42
18 | 1.15 | 0.14732 | -0.028 | 7.809
18.5 | 1.132 | 0.15471 | -0.028 | 7.314
19 | 1.109 | 0.16201 | -0.028 | 6.842
19.5 | 1.086 | 0.1706 | -0.028 | 6.365

## 36. Re 750k Mach 0.10 (2)
BIGFOIL.COM POLAR EXPORT
NACA65-119 a=0.8
NACA65-119 a=0.8 |  |  |  | Cl Max: | 1.1628 | at alpha= | 18.5 | deg
XFOIL ncrit=9 |  |  |  | L/D Max: | 89.606 | at alpha= | 6 | deg
Re: | 750000 |  |  | Cd Min: | 0.11342 | at alpha= | -20 | deg
Mach: | 0.1 |  |  | Cl=0 at alpha= | -0.77479 | deg
|  |  |  | @ Cl=0.1, Cd= | 0.0079638
|  |  |  | @ Cl=0.4, Cd= | 0.0082321
|  |  |  | @ Cl=0.6, Cd= | 0.0081958
alpha (deg) | Cl | Cd | Cm | Cl/Cd
-20 | -0.9648 | 0.11342 | -0.036 | -8.5064
-19.5 | -0.9986 | 0.09961 | -0.0441 | -10.0251
-19 | -1.0235 | 0.08821 | -0.05 | -11.603
-18.5 | -1.0459 | 0.07824 | -0.0537 | -13.3678
-18 | -1.0482 | 0.07144 | -0.056 | -14.6725
-17.5 | -1.0446 | 0.06566 | -0.0578 | -15.9092
-17 | -1.0384 | 0.06039 | -0.0592 | -17.1949
-16.5 | -1.0302 | 0.05559 | -0.06 | -18.5321
-16 | -1.0177 | 0.0514 | -0.0604 | -19.7996
-15.5 | -1.0022 | 0.04767 | -0.0603 | -21.0237
-15 | -0.9841 | 0.04432 | -0.0602 | -22.2044
-14.5 | -0.9636 | 0.04129 | -0.06 | -23.3374
-13.5 | -0.9049 | 0.03553 | -0.0616 | -25.4686
-13 | -0.8724 | 0.03313 | -0.0624 | -26.3326
-12.5 | -0.8502 | 0.03115 | -0.0605 | -27.2937
-12 | -0.8272 | 0.02921 | -0.0585 | -28.3191
-11.5 | -0.8097 | 0.02694 | -0.056 | -30.0557
-11 | -0.7916 | 0.02475 | -0.0535 | -31.9838
-10.5 | -0.7675 | 0.02297 | -0.0513 | -33.4131
-10 | -0.7403 | 0.02143 | -0.0492 | -34.545
-9.5 | -0.7205 | 0.01956 | -0.0462 | -36.8354
-9 | -0.6948 | 0.0181 | -0.0436 | -38.3867
-8.5 | -0.6657 | 0.01684 | -0.0411 | -39.5309
-8 | -0.6408 | 0.0155 | -0.0378 | -41.3419
-7 | -0.5969 | 0.01316 | -0.0291 | -45.3571
-6.5 | -0.584 | 0.01192 | -0.0227 | -48.9933
-6 | -0.5627 | 0.01033 | -0.018 | -54.4724
-5.5 | -0.541 | 0.00843 | -0.0133 | -64.1756
-5 | -0.4917 | 0.00793 | -0.0126 | -62.005
-4.5 | -0.4352 | 0.00787 | -0.013 | -55.2986
-4 | -0.3781 | 0.00785 | -0.0135 | -48.1656
-3.5 | -0.3209 | 0.0079 | -0.014 | -40.6203
-3 | -0.2631 | 0.008 | -0.0145 | -32.8875
-2.5 | -0.2043 | 0.00809 | -0.0154 | -25.2534
-2 | -0.1452 | 0.008 | -0.0163 | -18.15
-1.5 | -0.0861 | 0.00799 | -0.0173 | -10.776
-1 | -0.0268 | 0.00802 | -0.0183 | -3.3416
-0.5 | 0.0327 | 0.00801 | -0.0193 | 4.0824
0 | 0.0918 | 0.00795 | -0.0203 | 11.5472
0.5 | 0.151 | 0.00805 | -0.0213 | 18.7578
1 | 0.2103 | 0.00806 | -0.0223 | 26.0918
1.5 | 0.2694 | 0.00806 | -0.0233 | 33.4243
2 | 0.3284 | 0.00811 | -0.0242 | 40.4932
2.5 | 0.3875 | 0.00823 | -0.0252 | 47.0838
3 | 0.446 | 0.00824 | -0.0261 | 54.1262
3.5 | 0.504 | 0.00828 | -0.0267 | 60.8696
4 | 0.5609 | 0.00821 | -0.0272 | 68.3191
4.5 | 0.6159 | 0.00819 | -0.0272 | 75.2015
5 | 0.6708 | 0.00821 | -0.0273 | 81.7052
5.5 | 0.7252 | 0.00834 | -0.0273 | 86.9544
6 | 0.7733 | 0.00863 | -0.0262 | 89.606
6.5 | 0.7901 | 0.01014 | -0.0201 | 77.9191
7 | 0.7851 | 0.01179 | -0.0102 | 66.5903
7.5 | 0.782 | 0.01374 | -0.0018 | 56.9141
8 | 0.7844 | 0.01586 | 0.0047 | 49.4578
8.5 | 0.7938 | 0.01802 | 0.0097 | 44.0511
9 | 0.8136 | 0.01981 | 0.0132 | 41.0702
9.5 | 0.8387 | 0.02143 | 0.0159 | 39.1367
10 | 0.8623 | 0.02322 | 0.0184 | 37.1361
10.5 | 0.886 | 0.02507 | 0.0208 | 35.341
11 | 0.9031 | 0.02739 | 0.0235 | 32.9719
11.5 | 0.9254 | 0.0294 | 0.0257 | 31.4762
12 | 0.9449 | 0.03154 | 0.0282 | 29.9588
12.5 | 0.9734 | 0.03479 | 0.0266 | 27.9793
13 | 0.9975 | 0.03725 | 0.0276 | 26.7785
13.5 | 1.0184 | 0.04013 | 0.0285 | 25.3775
14 | 1.039 | 0.04311 | 0.0292 | 24.1011
14.5 | 1.0578 | 0.04636 | 0.0298 | 22.8171
15 | 1.0725 | 0.04997 | 0.0305 | 21.4629
15.5 | 1.0889 | 0.05353 | 0.0311 | 20.3419
16 | 1.1064 | 0.05732 | 0.0309 | 19.3022
16.5 | 1.1218 | 0.0614 | 0.0306 | 18.2704
17 | 1.1352 | 0.06585 | 0.03 | 17.2392
17.5 | 1.1464 | 0.07068 | 0.0291 | 16.2196
18 | 1.1556 | 0.07584 | 0.0279 | 15.2373
18.5 | 1.1628 | 0.08132 | 0.0267 | 14.2991
19 | 1.1606 | 0.08829 | 0.0247 | 13.1453
19.5 | 1.1555 | 0.09628 | 0.0214 | 12.0015
20 | 1.1457 | 0.10534 | 0.0171 | 10.8762

## 37. Re 750k Mach 0.25 (1)
BIGFOIL.COM POLAR EXPORT
NACA65-119 a=0.8
NACA65-119 a=0.8 |  |  |  | Cl Max: | 1.307 | at alpha= | 12.5 | deg
JavaFoil+Calcfoil stall+Eppler ext transition |  |  |  | L/D Max: | 87.771 | at alpha= | 5 | deg
Re: | 750000 |  |  | Cd Min: | 0.00689 | at alpha= | 1 | deg
Mach: | 0.25 |  |  | Cl=0 at alpha= | -0.8 | deg
|  |  |  | @ Cl=0.1, Cd= | 0.0073012
|  |  |  | @ Cl=0.4, Cd= | 0.0075312
|  |  |  | @ Cl=0.6, Cd= | 0.0078839
alpha (deg) | Cl | Cd | Cm | Cl/Cd
-17.5 | -0.856 | 0.15326 | 0.007 | -5.585
-17 | -0.892 | 0.14542 | 0.007 | -6.133
-16.5 | -0.923 | 0.13551 | 0.006 | -6.812
-16 | -0.951 | 0.12708 | 0.006 | -7.481
-15.5 | -0.972 | 0.1207 | 0.006 | -8.055
-15 | -0.989 | 0.11204 | 0.006 | -8.829
-14.5 | -1 | 0.10494 | 0.005 | -9.531
-14 | -1.008 | 0.09935 | 0.005 | -10.141
-13.5 | -1.008 | 0.09293 | 0.005 | -10.851
-13 | -1.014 | 0.08359 | 0.005 | -12.136
-12.5 | -1.152 | 0.03133 | 0.007 | -36.762
-12 | -1.144 | 0.028 | 0.006 | -40.84
-11.5 | -1.122 | 0.02608 | 0.005 | -43.018
-11 | -1.094 | 0.02449 | 0.004 | -44.678
-10.5 | -1.062 | 0.0231 | 0.003 | -45.965
-10 | -1.026 | 0.02175 | 0.002 | -47.183
-9.5 | -0.987 | 0.0206 | 0.001 | -47.91
-9 | -0.944 | 0.01948 | 0 | -48.451
-8.5 | -0.898 | 0.01842 | -0.001 | -48.756
-8 | -0.85 | 0.01751 | -0.002 | -48.545
-7.5 | -0.799 | 0.01666 | -0.003 | -47.972
-7 | -0.747 | 0.01583 | -0.005 | -47.188
-6.5 | -0.693 | 0.01511 | -0.006 | -45.846
-6 | -0.637 | 0.01445 | -0.007 | -44.041
-5.5 | -0.579 | 0.01382 | -0.008 | -41.9
-5 | -0.521 | 0.01329 | -0.009 | -39.178
-4.5 | -0.469 | 0.00769 | -0.01 | -60.956
-4 | -0.407 | 0.00755 | -0.011 | -53.949
-3.5 | -0.345 | 0.00712 | -0.012 | -48.483
-3 | -0.283 | 0.00747 | -0.014 | -37.81
-2.5 | -0.219 | 0.00737 | -0.015 | -29.727
-2 | -0.155 | 0.00735 | -0.016 | -21.019
-1.5 | -0.09 | 0.00729 | -0.017 | -12.348
-1 | -0.026 | 0.0073 | -0.018 | -3.495
-0.5 | 0.039 | 0.00732 | -0.019 | 5.329
0 | 0.104 | 0.0073 | -0.02 | 14.203
0.5 | 0.168 | 0.00736 | -0.021 | 22.84
1 | 0.232 | 0.00689 | -0.023 | 33.665
1.5 | 0.296 | 0.0074 | -0.024 | 39.918
2 | 0.359 | 0.00748 | -0.025 | 48.006
2.5 | 0.423 | 0.00756 | -0.026 | 55.898
3 | 0.486 | 0.00766 | -0.027 | 63.429
3.5 | 0.546 | 0.00776 | -0.028 | 70.347
4 | 0.607 | 0.0079 | -0.029 | 76.901
4.5 | 0.668 | 0.00808 | -0.03 | 82.628
5 | 0.727 | 0.00829 | -0.031 | 87.771
5.5 | 0.776 | 0.01501 | -0.032 | 51.694
6 | 0.833 | 0.0157 | -0.033 | 53.046
6.5 | 0.888 | 0.01649 | -0.034 | 53.844
7 | 0.941 | 0.01729 | -0.035 | 54.442
7.5 | 0.993 | 0.01813 | -0.035 | 54.747
8 | 1.042 | 0.01899 | -0.036 | 54.896
8.5 | 1.089 | 0.01998 | -0.037 | 54.517
9 | 1.134 | 0.02107 | -0.038 | 53.796
9.5 | 1.173 | 0.02221 | -0.039 | 52.795
10 | 1.208 | 0.02335 | -0.04 | 51.727
10.5 | 1.238 | 0.02477 | -0.041 | 49.989
11 | 1.264 | 0.02621 | -0.042 | 48.208
11.5 | 1.284 | 0.02783 | -0.043 | 46.139
12 | 1.299 | 0.02962 | -0.044 | 43.846
12.5 | 1.307 | 0.03145 | -0.044 | 41.55
13 | 1.305 | 0.03416 | -0.045 | 38.193
13.5 | 1.127 | 0.09146 | -0.028 | 12.326
14 | 1.113 | 0.10043 | -0.023 | 11.079
14.5 | 1.102 | 0.1055 | -0.024 | 10.445
15 | 1.086 | 0.11226 | -0.024 | 9.673
15.5 | 1.066 | 0.12081 | -0.026 | 8.825
16 | 1.038 | 0.12824 | -0.025 | 8.091
16.5 | 1.005 | 0.13888 | -0.025 | 7.238
17 | 0.969 | 0.14909 | -0.025 | 6.497
17.5 | 0.921 | 0.15589 | -0.025 | 5.906

## 38. Re 750k Mach 0.25 (2)
BIGFOIL.COM POLAR EXPORT
NACA65-119 a=0.8
NACA65-119 a=0.8 |  |  |  | Cl Max: | 1.0815 | at alpha= | 17 | deg
XFOIL ncrit=9 |  |  |  | L/D Max: | 87.2398 | at alpha= | 5.5 | deg
Re: | 750000 |  |  | Cd Min: | 0.20834 | at alpha= | -20 | deg
Mach: | 0.25 |  |  | Cl=0 at alpha= | -0.77243 | deg
|  |  |  | @ Cl=0.1, Cd= | 0.0081891
|  |  |  | @ Cl=0.4, Cd= | 0.0083804
|  |  |  | @ Cl=0.6, Cd= | 0.0084075
alpha (deg) | Cl | Cd | Cm | Cl/Cd
-20 | -0.6232 | 0.20834 | 0.0089 | -2.9913
-19.5 | -0.6028 | 0.20335 | 0.0056 | -2.9643
-19 | -0.5866 | 0.19693 | 0.0015 | -2.9787
-18 | -0.862 | 0.10715 | -0.0443 | -8.0448
-17.5 | -0.895 | 0.09333 | -0.0523 | -9.5896
-17 | -0.9153 | 0.08259 | -0.0579 | -11.0825
-16.5 | -0.9329 | 0.07301 | -0.062 | -12.7777
-16 | -0.9428 | 0.06514 | -0.0646 | -14.4734
-15.5 | -0.9479 | 0.05828 | -0.0661 | -16.2646
-15 | -0.9451 | 0.05266 | -0.0667 | -17.9472
-14.5 | -0.9355 | 0.04798 | -0.0668 | -19.4977
-13.5 | -0.8784 | 0.04028 | -0.0701 | -21.8073
-13 | -0.8556 | 0.03754 | -0.0689 | -22.7917
-12.5 | -0.8344 | 0.03511 | -0.067 | -23.7653
-12 | -0.8111 | 0.03281 | -0.065 | -24.7211
-11.5 | -0.7861 | 0.03065 | -0.0631 | -25.6476
-11 | -0.7707 | 0.02802 | -0.0603 | -27.5054
-10 | -0.7245 | 0.02391 | -0.0556 | -30.3011
-9.5 | -0.6992 | 0.02207 | -0.0531 | -31.681
-9 | -0.6796 | 0.02003 | -0.05 | -33.9291
-8 | -0.6269 | 0.01692 | -0.0441 | -37.0508
-7.5 | -0.5993 | 0.01559 | -0.041 | -38.4413
-7 | -0.5755 | 0.01423 | -0.037 | -40.4427
-6.5 | -0.5683 | 0.01268 | -0.03 | -44.8186
-6 | -0.5602 | 0.01118 | -0.0226 | -50.1073
-5.5 | -0.5452 | 0.00922 | -0.0166 | -59.1323
-5 | -0.5072 | 0.00812 | -0.0138 | -62.4631
-4.5 | -0.4501 | 0.00803 | -0.0138 | -56.0523
-4 | -0.3907 | 0.008 | -0.0143 | -48.8375
-3.5 | -0.3317 | 0.00806 | -0.0146 | -41.1538
-3 | -0.2721 | 0.0082 | -0.0151 | -33.1829
-2.5 | -0.2112 | 0.00823 | -0.0159 | -25.6622
-2 | -0.1503 | 0.00823 | -0.0168 | -18.2625
-1.5 | -0.0892 | 0.00818 | -0.0178 | -10.9046
-1 | -0.0279 | 0.00815 | -0.0188 | -3.4233
-0.5 | 0.0334 | 0.00815 | -0.0198 | 4.0982
0 | 0.0945 | 0.00819 | -0.0208 | 11.5385
0.5 | 0.1555 | 0.00818 | -0.0218 | 19.0098
1 | 0.2166 | 0.0082 | -0.0229 | 26.4146
1.5 | 0.2779 | 0.00826 | -0.0239 | 33.6441
2 | 0.3388 | 0.00834 | -0.0248 | 40.6235
2.5 | 0.3995 | 0.00838 | -0.0257 | 47.673
3 | 0.4603 | 0.00843 | -0.0266 | 54.6026
3.5 | 0.52 | 0.00845 | -0.0272 | 61.5385
4 | 0.5789 | 0.00843 | -0.0275 | 68.6714
4.5 | 0.6353 | 0.00837 | -0.0273 | 75.902
5 | 0.6915 | 0.00839 | -0.0271 | 82.4195
5.5 | 0.7459 | 0.00855 | -0.0266 | 87.2398
6 | 0.7875 | 0.00911 | -0.0239 | 86.4435
6.5 | 0.782 | 0.0109 | -0.0135 | 71.7431
7 | 0.7682 | 0.01297 | -0.0028 | 59.229
7.5 | 0.7637 | 0.01533 | 0.0051 | 49.8174
8 | 0.7654 | 0.01787 | 0.0112 | 42.8316
8.5 | 0.7786 | 0.02013 | 0.0155 | 38.6786
9 | 0.8019 | 0.022 | 0.0186 | 36.45
9.5 | 0.8227 | 0.02413 | 0.0215 | 34.0945
10 | 0.8488 | 0.02604 | 0.0239 | 32.596
10.5 | 0.867 | 0.0285 | 0.0266 | 30.4211
11 | 0.888 | 0.03093 | 0.0289 | 28.71
11.5 | 0.9089 | 0.03342 | 0.0311 | 27.1963
12 | 0.9264 | 0.03612 | 0.0334 | 25.6478
12.5 | 0.9408 | 0.0393 | 0.0354 | 23.9389
13 | 0.978 | 0.04251 | 0.0331 | 23.0064
13.5 | 0.9978 | 0.04587 | 0.034 | 21.7528
14 | 1.0175 | 0.04936 | 0.0346 | 20.6139
14.5 | 1.0341 | 0.05317 | 0.0353 | 19.4489
15 | 1.0494 | 0.0572 | 0.0361 | 18.3462
15.5 | 1.0641 | 0.06169 | 0.0359 | 17.2491
16 | 1.0738 | 0.06693 | 0.0354 | 16.0436
16.5 | 1.08 | 0.07275 | 0.0344 | 14.8454
17 | 1.0815 | 0.07949 | 0.0325 | 13.6055
17.5 | 1.079 | 0.08703 | 0.03 | 12.398
18 | 1.0703 | 0.09576 | 0.0265 | 11.1769
18.5 | 1.0519 | 0.10625 | 0.0218 | 9.9002
19 | 1.0236 | 0.11927 | 0.0146 | 8.5822
19.5 | 0.9931 | 0.13367 | 0.0058 | 7.4295
20 | 0.9528 | 0.15101 | -0.0055 | 6.3095

## 39. Re 750k Mach 0.50 (1)
BIGFOIL.COM POLAR EXPORT
NACA65-119 a=0.8
NACA65-119 a=0.8 |  |  |  | Cl Max: | 1.166 | at alpha= | 20 | deg
JavaFoil+Calcfoil stall+Eppler ext transition |  |  |  | L/D Max: | 84.52 | at alpha= | 5 | deg
Re: | 750000 |  |  | Cd Min: | 0.00776 | at alpha= | -1 | deg
Mach: | 0.5 |  |  | Cl=0 at alpha= | -0.80556 | deg
|  |  |  | @ Cl=0.1, Cd= | 0.0078631
|  |  |  | @ Cl=0.4, Cd= | 0.008144
|  |  |  | @ Cl=0.6, Cd= | 0.0086285
alpha (deg) | Cl | Cd | Cm | Cl/Cd
-20 | -1.082 | 0.21757 | 0.014 | -4.974
-19.5 | -1.055 | 0.20816 | 0.013 | -5.07
-19 | -1.026 | 0.20104 | 0.013 | -5.106
-18.5 | -0.998 | 0.19327 | 0.012 | -5.163
-18 | -0.971 | 0.18896 | 0.011 | -5.137
-17.5 | -0.943 | 0.18159 | 0.011 | -5.194
-17 | -0.915 | 0.1835 | 0.01 | -4.984
-16.5 | -0.886 | 0.17568 | 0.009 | -5.042
-16 | -0.858 | 0.16972 | 0.008 | -5.056
-15.5 | -0.831 | 0.16203 | 0.008 | -5.126
-15 | -0.802 | 0.15255 | 0.007 | -5.254
-14.5 | -0.773 | 0.14618 | 0.006 | -5.291
-14 | -0.746 | 0.14401 | 0.005 | -5.177
-13.5 | -0.718 | 0.13547 | 0.005 | -5.301
-13 | -0.689 | 0.12797 | 0.004 | -5.386
-12.5 | -0.661 | 0.12071 | 0.004 | -5.476
-12 | -0.633 | 0.11899 | 0.003 | -5.321
-11.5 | -0.605 | 0.15111 | 0.002 | -4.006
-11 | -0.577 | 0.11078 | 0.002 | -5.213
-10.5 | -0.549 | 0.09968 | 0.001 | -5.504
-10 | -0.521 | 0.0971 | 0.001 | -5.362
-9.5 | -0.693 | 0.06789 | 0 | -10.202
-9 | -0.763 | 0.06086 | 0 | -12.541
-8.5 | -0.903 | 0.02384 | -0.001 | -37.869
-8 | -0.883 | 0.02217 | -0.003 | -39.83
-7.5 | -0.847 | 0.02073 | -0.004 | -40.883
-7 | -0.802 | 0.01943 | -0.005 | -41.305
-6.5 | -0.751 | 0.01819 | -0.006 | -41.294
-6 | -0.695 | 0.01718 | -0.007 | -40.433
-5.5 | -0.635 | 0.01634 | -0.009 | -38.848
-5 | -0.572 | 0.01549 | -0.01 | -36.932
-4.5 | -0.508 | 0.01475 | -0.011 | -34.421
-4 | -0.449 | 0.00843 | -0.012 | -53.227
-3.5 | -0.38 | 0.00824 | -0.014 | -46.137
-3 | -0.311 | 0.00812 | -0.015 | -38.326
-2.5 | -0.242 | 0.00802 | -0.016 | -30.179
-2 | -0.171 | 0.008 | -0.018 | -21.405
-1.5 | -0.1 | 0.00781 | -0.019 | -12.795
-1 | -0.028 | 0.00776 | -0.02 | -3.655
-0.5 | 0.044 | 0.0078 | -0.021 | 5.594
0 | 0.115 | 0.00788 | -0.023 | 14.545
0.5 | 0.186 | 0.00788 | -0.024 | 23.574
1 | 0.257 | 0.00798 | -0.025 | 32.187
1.5 | 0.328 | 0.00802 | -0.026 | 40.827
2 | 0.398 | 0.00814 | -0.027 | 48.923
2.5 | 0.468 | 0.00828 | -0.028 | 56.552
3 | 0.538 | 0.00845 | -0.03 | 63.733
3.5 | 0.604 | 0.00864 | -0.031 | 69.911
4 | 0.671 | 0.00889 | -0.032 | 75.451
4.5 | 0.737 | 0.00915 | -0.033 | 80.514
5 | 0.801 | 0.00947 | -0.034 | 84.52
5.5 | 0.853 | 0.01779 | -0.035 | 47.94
6 | 0.911 | 0.01891 | -0.036 | 48.158
6.5 | 0.965 | 0.02009 | -0.037 | 48.026
7 | 1.014 | 0.02136 | -0.038 | 47.479
7.5 | 1.057 | 0.02278 | -0.039 | 46.381
8 | 1.09 | 0.0244 | -0.04 | 44.654
8.5 | 1.109 | 0.02596 | -0.041 | 42.7
9 | 0.935 | 0.06023 | -0.021 | 15.528
9.5 | 0.862 | 0.06749 | -0.019 | 12.777
10 | 0.609 | 0.0975 | -0.019 | 6.251
10.5 | 0.637 | 0.09826 | -0.02 | 6.485
11 | 0.665 | 0.10354 | -0.02 | 6.422
11.5 | 0.693 | 0.11854 | -0.022 | 5.849
12 | 0.721 | 0.12314 | -0.023 | 5.855
12.5 | 0.749 | 0.12659 | -0.023 | 5.913
13 | 0.776 | 0.13058 | -0.024 | 5.943
13.5 | 0.805 | 0.1431 | -0.026 | 5.626
14 | 0.833 | 0.13905 | -0.027 | 5.987
14.5 | 0.86 | 0.15057 | -0.028 | 5.711
15 | 0.888 | 0.1558 | -0.029 | 5.7
15.5 | 0.916 | 0.16809 | -0.031 | 5.452
16 | 0.944 | 0.16757 | -0.031 | 5.634
16.5 | 0.972 | 0.17285 | -0.032 | 5.621
17 | 1.001 | 0.18008 | -0.034 | 5.558
17.5 | 1.028 | 0.18216 | -0.035 | 5.643
18 | 1.055 | 0.18956 | -0.036 | 5.566
18.5 | 1.084 | 0.19848 | -0.037 | 5.459
19 | 1.112 | 0.20996 | -0.038 | 5.296
19.5 | 1.139 | 0.21343 | -0.039 | 5.335
20 | 1.166 | 0.21766 | -0.04 | 5.355

## 40. Re 750k Mach 0.50 (2)
BIGFOIL.COM POLAR EXPORT
NACA65-119 a=0.8
NACA65-119 a=0.8 |  |  |  | Cl Max: | 0.8743 | at alpha= | 12.5 | deg
XFOIL ncrit=9 |  |  |  | L/D Max: | 81.7998 | at alpha= | 5 | deg
Re: | 750000 |  |  | Cd Min: | 0.23351 | at alpha= | -20 | deg
Mach: | 0.5 |  |  | Cl=0 at alpha= | -0.75867 | deg
|  |  |  | @ Cl=0.1, Cd= | 0.0089408
|  |  |  | @ Cl=0.4, Cd= | 0.0092466
|  |  |  | @ Cl=0.6, Cd= | 0.009474
alpha (deg) | Cl | Cd | Cm | Cl/Cd
-20 | -0.6429 | 0.23351 | 0.0159 | -2.7532
-19.5 | -0.6184 | 0.227 | 0.0118 | -2.7242
-19 | -0.5968 | 0.21961 | 0.007 | -2.7175
-18.5 | -0.5891 | 0.20747 | -0.0011 | -2.8394
-18 | -0.5674 | 0.19993 | -0.0052 | -2.838
-17.5 | -0.5431 | 0.19347 | -0.0092 | -2.8072
-17 | -0.5246 | 0.18525 | -0.0142 | -2.8318
-16 | -0.505 | 0.16135 | -0.0289 | -3.1298
-15.5 | -0.5098 | 0.14662 | -0.0375 | -3.477
-14.5 | -0.5505 | 0.11755 | -0.0523 | -4.6831
-14 | -0.5964 | 0.09916 | -0.0638 | -6.0145
-13.5 | -0.6339 | 0.08443 | -0.0729 | -7.508
-13 | -0.6644 | 0.07228 | -0.0795 | -9.192
-12.5 | -0.6906 | 0.06189 | -0.0837 | -11.1585
-12 | -0.7077 | 0.05346 | -0.0854 | -13.2379
-11.5 | -0.7106 | 0.04711 | -0.0851 | -15.0838
-11 | -0.7007 | 0.04229 | -0.0836 | -16.5689
-10.5 | -0.6805 | 0.03856 | -0.0815 | -17.6478
-10 | -0.6558 | 0.03546 | -0.0789 | -18.4941
-9.5 | -0.6288 | 0.03273 | -0.0762 | -19.2117
-9 | -0.6091 | 0.0297 | -0.0732 | -20.5084
-8.5 | -0.5864 | 0.02703 | -0.0701 | -21.6944
-8 | -0.5611 | 0.02467 | -0.0669 | -22.7442
-7.5 | -0.5397 | 0.02223 | -0.0633 | -24.278
-7 | -0.5145 | 0.02012 | -0.0597 | -25.5716
-6.5 | -0.4908 | 0.01805 | -0.0557 | -27.1911
-6 | -0.4891 | 0.01525 | -0.0494 | -32.0721
-5.5 | -0.5067 | 0.01227 | -0.0398 | -41.2958
-5 | -0.5343 | 0.01007 | -0.0259 | -53.0586
-4.5 | -0.5096 | 0.00882 | -0.0192 | -57.7778
-4 | -0.4453 | 0.00873 | -0.0183 | -51.008
-3.5 | -0.3788 | 0.00881 | -0.018 | -42.9966
-3 | -0.3112 | 0.00906 | -0.0178 | -34.3488
-2.5 | -0.2422 | 0.00913 | -0.0183 | -26.5279
-2 | -0.1724 | 0.00902 | -0.0191 | -19.1131
-1.5 | -0.1027 | 0.00901 | -0.02 | -11.3984
-1 | -0.0334 | 0.00901 | -0.021 | -3.707
-0.5 | 0.0358 | 0.00895 | -0.022 | 4
0 | 0.1052 | 0.00894 | -0.023 | 11.7673
0.5 | 0.1748 | 0.00906 | -0.024 | 19.2936
1 | 0.2436 | 0.0091 | -0.025 | 26.7692
1.5 | 0.3125 | 0.00911 | -0.0258 | 34.303
2 | 0.3821 | 0.0092 | -0.0267 | 41.5326
2.5 | 0.4512 | 0.00938 | -0.0275 | 48.1023
3 | 0.5191 | 0.00943 | -0.0279 | 55.0477
3.5 | 0.5885 | 0.00949 | -0.0282 | 62.0126
4 | 0.6532 | 0.0094 | -0.0274 | 69.4894
4.5 | 0.7123 | 0.00929 | -0.0254 | 76.6738
5 | 0.7681 | 0.00939 | -0.0228 | 81.7998
5.5 | 0.8018 | 0.00987 | -0.0164 | 81.2361
6 | 0.7662 | 0.01208 | -0.0008 | 63.4272
6.5 | 0.7301 | 0.01584 | 0.0113 | 46.0922
7 | 0.7055 | 0.01996 | 0.02 | 35.3457
7.5 | 0.6959 | 0.02379 | 0.0263 | 29.2518
8 | 0.7065 | 0.02697 | 0.0306 | 26.1958
8.5 | 0.7273 | 0.02981 | 0.0339 | 24.3979
9 | 0.7513 | 0.03271 | 0.0367 | 22.9685
9.5 | 0.7711 | 0.03604 | 0.0394 | 21.3957
10 | 0.7914 | 0.03951 | 0.0418 | 20.0304
11 | 0.8278 | 0.04728 | 0.046 | 17.5085
11.5 | 0.8482 | 0.05127 | 0.0479 | 16.5438
12 | 0.8651 | 0.05581 | 0.0494 | 15.5008
12.5 | 0.8743 | 0.06136 | 0.0502 | 14.2487
13 | 0.8719 | 0.06851 | 0.0498 | 12.7266
13.5 | 0.8584 | 0.0773 | 0.0479 | 11.1048
14 | 0.8337 | 0.08782 | 0.0444 | 9.4933
14.5 | 0.8099 | 0.10176 | 0.0346 | 7.9589
15 | 0.7774 | 0.11658 | 0.0253 | 6.6684
15.5 | 0.7415 | 0.1335 | 0.0143 | 5.5543
16 | 0.7027 | 0.15273 | 0.0026 | 4.6009
16.5 | 0.701 | 0.16473 | -0.0046 | 4.2554
17 | 0.6912 | 0.17995 | -0.0132 | 3.8411
17.5 | 0.6945 | 0.19261 | -0.0203 | 3.6057

## 41. Re 1M Mach 0.00 (1)
BIGFOIL.COM POLAR EXPORT
NACA65-119 a=0.8
NACA65-119 a=0.8 |  |  |  | Cl Max: | 1.407 | at alpha= | 15 | deg
JavaFoil+Calcfoil stall+Eppler ext transition |  |  |  | L/D Max: | 101.086 | at alpha= | 5.5 | deg
Re: | 1000000 |  |  | Cd Min: | 0.00644 | at alpha= | 3 | deg
Mach: | 0 |  |  | Cl=0 at alpha= | -0.80159 | deg
|  |  |  | @ Cl=0.1, Cd= | 0.00662
|  |  |  | @ Cl=0.4, Cd= | 0.0069252
|  |  |  | @ Cl=0.6, Cd= | 0.007109
alpha (deg) | Cl | Cd | Cm | Cl/Cd
-20 | -1.052 | 0.17046 | 0.01 | -6.174
-19.5 | -1.067 | 0.16144 | 0.01 | -6.609
-19 | -1.08 | 0.15306 | 0.01 | -7.053
-18.5 | -1.09 | 0.14788 | 0.009 | -7.369
-18 | -1.101 | 0.13845 | 0.009 | -7.949
-17.5 | -1.106 | 0.13227 | 0.009 | -8.363
-17 | -1.117 | 0.12108 | 0.009 | -9.223
-16.5 | -1.141 | 0.10173 | 0.01 | -11.215
-16 | -1.253 | 0.04704 | 0.012 | -26.628
-15.5 | -1.255 | 0.04288 | 0.012 | -29.273
-15 | -1.263 | 0.03635 | 0.011 | -34.761
-14.5 | -1.259 | 0.03311 | 0.01 | -38.032
-14 | -1.25 | 0.03051 | 0.009 | -40.96
-13.5 | -1.234 | 0.02858 | 0.008 | -43.182
-13 | -1.215 | 0.02673 | 0.007 | -45.476
-12.5 | -1.192 | 0.0251 | 0.007 | -47.51
-12 | -1.166 | 0.02371 | 0.006 | -49.159
-11.5 | -1.133 | 0.02236 | 0.005 | -50.672
-11 | -1.098 | 0.02106 | 0.004 | -52.123
-10.5 | -1.06 | 0.01994 | 0.003 | -53.15
-10 | -1.019 | 0.01894 | 0.002 | -53.787
-9.5 | -0.975 | 0.01805 | 0.001 | -54.054
-9 | -0.93 | 0.01714 | 0 | -54.294
-8.5 | -0.883 | 0.01627 | -0.001 | -54.267
-8 | -0.834 | 0.01546 | -0.002 | -53.949
-7.5 | -0.783 | 0.01479 | -0.003 | -52.934
-7 | -0.731 | 0.01414 | -0.004 | -51.682
-6.5 | -0.677 | 0.01357 | -0.005 | -49.86
-6 | -0.621 | 0.01298 | -0.007 | -47.849
-5.5 | -0.565 | 0.0125 | -0.008 | -45.202
-5 | -0.519 | 0.00718 | -0.009 | -72.224
-4.5 | -0.458 | 0.00699 | -0.01 | -65.543
-4 | -0.397 | 0.00691 | -0.011 | -57.448
-3.5 | -0.336 | 0.00678 | -0.012 | -49.507
-3 | -0.274 | 0.00671 | -0.013 | -40.777
-2.5 | -0.212 | 0.00665 | -0.014 | -31.902
-2 | -0.15 | 0.00662 | -0.015 | -22.61
-1.5 | -0.087 | 0.00663 | -0.016 | -13.151
-1 | -0.025 | 0.00664 | -0.018 | -3.723
-0.5 | 0.038 | 0.0066 | -0.019 | 5.723
0 | 0.1 | 0.00662 | -0.02 | 15.159
0.5 | 0.163 | 0.00666 | -0.021 | 24.463
1 | 0.225 | 0.00672 | -0.022 | 33.531
1.5 | 0.288 | 0.00679 | -0.023 | 42.381
2 | 0.35 | 0.00683 | -0.024 | 51.271
2.5 | 0.413 | 0.00695 | -0.025 | 59.378
3 | 0.473 | 0.00644 | -0.026 | 73.546
3.5 | 0.532 | 0.00698 | -0.027 | 76.228
4 | 0.592 | 0.00709 | -0.028 | 83.428
4.5 | 0.651 | 0.00723 | -0.029 | 90.024
5 | 0.709 | 0.00742 | -0.03 | 95.635
5.5 | 0.767 | 0.00759 | -0.031 | 101.086
6 | 0.811 | 0.01415 | -0.032 | 57.33
6.5 | 0.866 | 0.0148 | -0.033 | 58.507
7 | 0.919 | 0.01548 | -0.034 | 59.37
7.5 | 0.971 | 0.0161 | -0.035 | 60.291
8 | 1.021 | 0.0169 | -0.035 | 60.408
8.5 | 1.069 | 0.01768 | -0.036 | 60.495
9 | 1.116 | 0.01853 | -0.037 | 60.206
9.5 | 1.158 | 0.01946 | -0.038 | 59.523
10 | 1.198 | 0.02045 | -0.039 | 58.604
10.5 | 1.235 | 0.02141 | -0.04 | 57.695
11 | 1.269 | 0.02258 | -0.041 | 56.176
11.5 | 1.299 | 0.02382 | -0.042 | 54.533
12 | 1.326 | 0.02514 | -0.043 | 52.743
12.5 | 1.349 | 0.02659 | -0.043 | 50.724
13 | 1.368 | 0.02814 | -0.044 | 48.613
13.5 | 1.384 | 0.02982 | -0.045 | 46.407
14 | 1.395 | 0.03171 | -0.046 | 44.006
14.5 | 1.403 | 0.03363 | -0.046 | 41.721
15 | 1.407 | 0.03602 | -0.047 | 39.054
15.5 | 1.406 | 0.03868 | -0.048 | 36.344
16 | 1.401 | 0.04198 | -0.048 | 33.375
16.5 | 1.39 | 0.04639 | -0.048 | 29.972
17 | 1.368 | 0.05388 | -0.048 | 25.393
17.5 | 1.228 | 0.117 | -0.037 | 10.497
18 | 1.201 | 0.13112 | -0.035 | 9.159
18.5 | 1.176 | 0.14353 | -0.033 | 8.197
19 | 1.16 | 0.14929 | -0.033 | 7.769
19.5 | 1.134 | 0.16222 | -0.031 | 6.99
20 | 1.113 | 0.17071 | -0.032 | 6.522

## 42. Re 1M Mach 0.00 (2)
BIGFOIL.COM POLAR EXPORT
NACA65-119 a=0.8
NACA65-119 a=0.8 |  |  |  | Cl Max: | 1.2063 | at alpha= | 20 | deg
XFOIL ncrit=9 |  |  |  | L/D Max: | 95.1117 | at alpha= | 5.5 | deg
Re: | 1000000 |  |  | Cd Min: | 0.09508 | at alpha= | 20 | deg
Mach: | 0 |  |  | Cl=0 at alpha= | -0.77589 | deg
|  |  |  | @ Cl=0.1, Cd= | 0.0070055
|  |  |  | @ Cl=0.4, Cd= | 0.0072077
|  |  |  | @ Cl=0.6, Cd= | 0.0072792
alpha (deg) | Cl | Cd | Cm | Cl/Cd
-20 | -1.0881 | 0.09204 | -0.0437 | -11.822
-19.5 | -1.0934 | 0.08412 | -0.0474 | -12.9981
-19 | -1.096 | 0.07695 | -0.0504 | -14.243
-18.5 | -1.0945 | 0.07061 | -0.0528 | -15.5006
-18 | -1.0899 | 0.06495 | -0.0546 | -16.7806
-17.5 | -1.082 | 0.05995 | -0.0558 | -18.0484
-17 | -1.0712 | 0.05543 | -0.0568 | -19.3253
-16.5 | -1.0575 | 0.05139 | -0.0573 | -20.5779
-16 | -1.0415 | 0.04776 | -0.0576 | -21.807
-15.5 | -1.0349 | 0.04362 | -0.0567 | -23.7254
-15 | -1.0177 | 0.0404 | -0.0564 | -25.1906
-14 | -0.9597 | 0.03466 | -0.059 | -27.689
-13.5 | -0.9297 | 0.03223 | -0.0597 | -28.8458
-13 | -0.9091 | 0.03015 | -0.0578 | -30.1526
-12.5 | -0.8916 | 0.0279 | -0.0556 | -31.957
-12 | -0.8751 | 0.0256 | -0.0532 | -34.1836
-11.5 | -0.8514 | 0.0238 | -0.0512 | -35.7731
-11 | -0.826 | 0.02214 | -0.0492 | -37.308
-10.5 | -0.7978 | 0.02069 | -0.0473 | -38.5597
-10 | -0.7771 | 0.01888 | -0.0444 | -41.16
-9.5 | -0.75 | 0.01751 | -0.042 | -42.8327
-9 | -0.7192 | 0.0164 | -0.0397 | -43.8537
-8.5 | -0.6923 | 0.01515 | -0.0368 | -45.6964
-8 | -0.662 | 0.01419 | -0.034 | -46.6526
-7.5 | -0.6348 | 0.01324 | -0.0303 | -47.9456
-7 | -0.6111 | 0.01246 | -0.0256 | -49.0449
-6.5 | -0.585 | 0.01143 | -0.0214 | -51.1811
-6 | -0.556 | 0.01018 | -0.0178 | -54.6169
-5.5 | -0.5263 | 0.00865 | -0.0144 | -60.8439
-5 | -0.4899 | 0.00728 | -0.0121 | -67.294
-4.5 | -0.4348 | 0.00706 | -0.0124 | -61.5864
-3.5 | -0.32 | 0.00696 | -0.0137 | -45.977
-3 | -0.2621 | 0.00699 | -0.0144 | -37.4964
-2.5 | -0.2036 | 0.0071 | -0.0153 | -28.6761
-2 | -0.1447 | 0.00703 | -0.0162 | -20.5832
-1.5 | -0.0855 | 0.00702 | -0.0172 | -12.1795
-1 | -0.0264 | 0.00707 | -0.0183 | -3.7341
-0.5 | 0.0325 | 0.00701 | -0.0193 | 4.6362
0 | 0.0918 | 0.007 | -0.0203 | 13.1143
0.5 | 0.151 | 0.00704 | -0.0213 | 21.4489
1 | 0.2099 | 0.00711 | -0.0223 | 29.5218
1.5 | 0.2688 | 0.00708 | -0.0233 | 37.9661
2 | 0.3279 | 0.00712 | -0.0243 | 46.0534
2.5 | 0.3868 | 0.00721 | -0.0253 | 53.6477
3 | 0.4448 | 0.0072 | -0.0261 | 61.7778
3.5 | 0.5024 | 0.00723 | -0.0268 | 69.4882
4 | 0.5596 | 0.00725 | -0.0274 | 77.1862
4.5 | 0.6149 | 0.00729 | -0.0277 | 84.3484
5 | 0.6708 | 0.00738 | -0.0281 | 90.8943
5.5 | 0.7238 | 0.00761 | -0.028 | 95.1117
6 | 0.7603 | 0.00854 | -0.0252 | 89.0281
6.5 | 0.7748 | 0.01026 | -0.0189 | 75.5166
7 | 0.7765 | 0.01165 | -0.0102 | 66.6524
7.5 | 0.7815 | 0.01332 | -0.0029 | 58.6712
8 | 0.7921 | 0.01503 | 0.0027 | 52.7013
8.5 | 0.8101 | 0.01669 | 0.0068 | 48.538
9 | 0.8345 | 0.01816 | 0.01 | 45.9526
9.5 | 0.8628 | 0.01952 | 0.0124 | 44.2008
10 | 0.8877 | 0.02116 | 0.0149 | 41.9518
10.5 | 0.9153 | 0.02269 | 0.0171 | 40.3394
11 | 0.9375 | 0.02458 | 0.0195 | 38.1408
11.5 | 0.9579 | 0.02666 | 0.0219 | 35.9302
12 | 0.9823 | 0.02852 | 0.0238 | 34.4425
12.5 | 1.0044 | 0.03045 | 0.026 | 32.9852
13.5 | 1.0512 | 0.03638 | 0.0259 | 28.895
14 | 1.0746 | 0.03899 | 0.0266 | 27.5609
14.5 | 1.0948 | 0.04194 | 0.0273 | 26.104
15 | 1.1127 | 0.04519 | 0.0278 | 24.6227
15.5 | 1.131 | 0.04853 | 0.0281 | 23.3052
16 | 1.1456 | 0.05232 | 0.0282 | 21.896
16.5 | 1.1499 | 0.05717 | 0.0286 | 20.1137
17 | 1.1655 | 0.0612 | 0.0281 | 19.0441
17.5 | 1.1784 | 0.06566 | 0.0274 | 17.947
18 | 1.1877 | 0.07064 | 0.0264 | 16.8134
18.5 | 1.1959 | 0.07599 | 0.025 | 15.7376
19 | 1.2007 | 0.08196 | 0.0232 | 14.6498
19.5 | 1.2039 | 0.08835 | 0.0209 | 13.6265
20 | 1.2063 | 0.09508 | 0.018 | 12.6872

## 43. Re 1M Mach 0.10 (1)
BIGFOIL.COM POLAR EXPORT
NACA65-119 a=0.8
NACA65-119 a=0.8 |  |  |  | Cl Max: | 1.39 | at alpha= | 14.5 | deg
JavaFoil+Calcfoil stall+Eppler ext transition |  |  |  | L/D Max: | 101.223 | at alpha= | 5.5 | deg
Re: | 1000000 |  |  | Cd Min: | 0.00644 | at alpha= | 3 | deg
Mach: | 0.1 |  |  | Cl=0 at alpha= | -0.80159 | deg
|  |  |  | @ Cl=0.1, Cd= | 0.0066497
|  |  |  | @ Cl=0.4, Cd= | 0.0069733
|  |  |  | @ Cl=0.6, Cd= | 0.0071527
alpha (deg) | Cl | Cd | Cm | Cl/Cd
-20 | -1.009 | 0.17108 | 0.01 | -5.896
-19.5 | -1.027 | 0.16659 | 0.01 | -6.165
-19 | -1.043 | 0.15611 | 0.01 | -6.681
-18.5 | -1.056 | 0.14939 | 0.009 | -7.072
-18 | -1.069 | 0.14275 | 0.009 | -7.492
-17.5 | -1.082 | 0.13262 | 0.009 | -8.162
-17 | -1.089 | 0.1256 | 0.008 | -8.669
-16.5 | -1.1 | 0.11551 | 0.009 | -9.527
-16 | -1.147 | 0.08492 | 0.01 | -13.506
-15.5 | -1.122 | 0.09288 | 0.009 | -12.077
-15 | -1.247 | 0.03806 | 0.011 | -32.772
-14.5 | -1.247 | 0.03416 | 0.01 | -36.497
-14 | -1.241 | 0.03122 | 0.009 | -39.732
-13.5 | -1.228 | 0.02915 | 0.008 | -42.119
-13 | -1.211 | 0.0273 | 0.007 | -44.343
-12.5 | -1.19 | 0.02548 | 0.007 | -46.692
-12 | -1.164 | 0.02404 | 0.006 | -48.426
-11.5 | -1.133 | 0.02267 | 0.005 | -49.982
-11 | -1.099 | 0.02133 | 0.004 | -51.506
-10.5 | -1.061 | 0.02024 | 0.003 | -52.404
-10 | -1.021 | 0.01917 | 0.002 | -53.251
-9.5 | -0.978 | 0.01823 | 0.001 | -53.65
-9 | -0.933 | 0.0173 | 0 | -53.935
-8.5 | -0.886 | 0.01644 | -0.001 | -53.869
-8 | -0.837 | 0.01558 | -0.002 | -53.703
-7.5 | -0.786 | 0.01494 | -0.003 | -52.617
-7 | -0.733 | 0.01427 | -0.004 | -51.396
-6.5 | -0.679 | 0.01366 | -0.005 | -49.718
-6 | -0.624 | 0.01308 | -0.007 | -47.69
-5.5 | -0.567 | 0.01258 | -0.008 | -45.1
-5 | -0.51 | 0.01211 | -0.009 | -42.094
-4.5 | -0.46 | 0.00701 | -0.01 | -65.673
-4 | -0.399 | 0.00688 | -0.011 | -57.98
-3.5 | -0.337 | 0.00679 | -0.012 | -49.667
-3 | -0.275 | 0.00674 | -0.013 | -40.844
-2.5 | -0.213 | 0.00674 | -0.014 | -31.648
-2 | -0.15 | 0.00665 | -0.015 | -22.636
-1.5 | -0.088 | 0.0066 | -0.017 | -13.271
-1 | -0.025 | 0.00662 | -0.018 | -3.753
-0.5 | 0.038 | 0.00663 | -0.019 | 5.729
0 | 0.101 | 0.00665 | -0.02 | 15.163
0.5 | 0.164 | 0.00672 | -0.021 | 24.353
1 | 0.226 | 0.00675 | -0.022 | 33.542
1.5 | 0.289 | 0.00683 | -0.023 | 42.373
2 | 0.352 | 0.00692 | -0.024 | 50.9
2.5 | 0.415 | 0.00699 | -0.025 | 59.339
3 | 0.475 | 0.00644 | -0.026 | 73.861
3.5 | 0.535 | 0.00703 | -0.027 | 76.058
4 | 0.595 | 0.00714 | -0.028 | 83.258
4.5 | 0.654 | 0.00729 | -0.029 | 89.763
5 | 0.713 | 0.00744 | -0.03 | 95.754
5.5 | 0.77 | 0.00761 | -0.031 | 101.223
6 | 0.815 | 0.01425 | -0.032 | 57.197
6.5 | 0.869 | 0.01491 | -0.033 | 58.324
7 | 0.923 | 0.0156 | -0.034 | 59.149
7.5 | 0.975 | 0.01632 | -0.035 | 59.708
8 | 1.025 | 0.01705 | -0.036 | 60.095
8.5 | 1.073 | 0.0179 | -0.037 | 59.93
9 | 1.119 | 0.01872 | -0.037 | 59.791
9.5 | 1.161 | 0.01967 | -0.038 | 59.04
10 | 1.201 | 0.02068 | -0.039 | 58.055
10.5 | 1.237 | 0.02168 | -0.04 | 57.03
11 | 1.269 | 0.02289 | -0.041 | 55.468
11.5 | 1.299 | 0.02414 | -0.042 | 53.793
12 | 1.324 | 0.02562 | -0.043 | 51.655
12.5 | 1.345 | 0.02708 | -0.043 | 49.688
13 | 1.363 | 0.0286 | -0.044 | 47.646
13.5 | 1.376 | 0.03032 | -0.045 | 45.402
14 | 1.386 | 0.03232 | -0.046 | 42.87
14.5 | 1.39 | 0.03438 | -0.046 | 40.443
15 | 1.39 | 0.03698 | -0.047 | 37.599
15.5 | 1.386 | 0.03978 | -0.048 | 34.835
16 | 1.374 | 0.04421 | -0.048 | 31.083
16.5 | 1.355 | 0.05052 | -0.048 | 26.819
17 | 1.318 | 0.06361 | -0.047 | 20.721
17.5 | 1.186 | 0.12601 | -0.035 | 9.416
18 | 1.159 | 0.13974 | -0.032 | 8.291
18.5 | 1.138 | 0.14746 | -0.032 | 7.719
19 | 1.114 | 0.15506 | -0.031 | 7.184
19.5 | 1.09 | 0.1646 | -0.031 | 6.622

## 44. Re 1M Mach 0.10 (2)
BIGFOIL.COM POLAR EXPORT
NACA65-119 a=0.8
NACA65-119 a=0.8 |  |  |  | Cl Max: | 1.1898 | at alpha= | 20 | deg
XFOIL ncrit=9 |  |  |  | L/D Max: | 95 | at alpha= | 5.5 | deg
Re: | 1000000 |  |  | Cd Min: | 0.09947 | at alpha= | 20 | deg
Mach: | 0.1 |  |  | Cl=0 at alpha= | -0.77525 | deg
|  |  |  | @ Cl=0.1, Cd= | 0.0070252
|  |  |  | @ Cl=0.4, Cd= | 0.0072381
|  |  |  | @ Cl=0.6, Cd= | 0.0073
alpha (deg) | Cl | Cd | Cm | Cl/Cd
-20 | -1.0575 | 0.09863 | -0.0418 | -10.7219
-19.5 | -1.0673 | 0.08965 | -0.0464 | -11.9052
-19 | -1.0747 | 0.08147 | -0.0501 | -13.1914
-18.5 | -1.0766 | 0.07438 | -0.053 | -14.4743
-18 | -1.0755 | 0.06806 | -0.0551 | -15.8022
-17.5 | -1.0705 | 0.0625 | -0.0567 | -17.128
-17 | -1.0619 | 0.05758 | -0.0578 | -18.4422
-16.5 | -1.0501 | 0.05321 | -0.0585 | -19.735
-16 | -1.0357 | 0.0493 | -0.0588 | -21.0081
-15.5 | -1.0274 | 0.04515 | -0.0581 | -22.7553
-15 | -1.012 | 0.0417 | -0.0578 | -24.2686
-14 | -0.9541 | 0.03569 | -0.0606 | -26.733
-13.5 | -0.9254 | 0.03314 | -0.0611 | -27.924
-13 | -0.9055 | 0.03095 | -0.0591 | -29.2569
-12.5 | -0.8841 | 0.02886 | -0.0572 | -30.6341
-12 | -0.8708 | 0.0263 | -0.0547 | -33.1103
-11.5 | -0.8477 | 0.0244 | -0.0526 | -34.7418
-10.5 | -0.7951 | 0.02115 | -0.0486 | -37.5934
-10 | -0.7736 | 0.01933 | -0.0458 | -40.0207
-9.5 | -0.7475 | 0.01785 | -0.0433 | -41.8768
-9 | -0.7168 | 0.0167 | -0.041 | -42.9222
-8.5 | -0.6897 | 0.01542 | -0.0381 | -44.7276
-8 | -0.6597 | 0.01439 | -0.0353 | -45.8443
-7.5 | -0.6319 | 0.01341 | -0.0317 | -47.1216
-7 | -0.6071 | 0.01256 | -0.0273 | -48.336
-6.5 | -0.5844 | 0.01157 | -0.0223 | -50.5099
-6 | -0.5564 | 0.0103 | -0.0185 | -54.0194
-5.5 | -0.5274 | 0.00879 | -0.015 | -60
-5 | -0.4925 | 0.00733 | -0.0123 | -67.1896
-4.5 | -0.4375 | 0.00708 | -0.0125 | -61.7938
-4 | -0.38 | 0.00705 | -0.0131 | -53.9007
-3.5 | -0.3219 | 0.00698 | -0.0138 | -46.1175
-3 | -0.2637 | 0.00701 | -0.0145 | -37.6177
-2.5 | -0.2049 | 0.00714 | -0.0154 | -28.6975
-2 | -0.1456 | 0.00705 | -0.0163 | -20.6525
-1.5 | -0.0861 | 0.00704 | -0.0173 | -12.2301
-1 | -0.0267 | 0.00711 | -0.0183 | -3.7553
-0.5 | 0.0327 | 0.00703 | -0.0194 | 4.6515
0 | 0.0923 | 0.00702 | -0.0204 | 13.1481
0.5 | 0.1518 | 0.00706 | -0.0214 | 21.5014
1 | 0.2111 | 0.00713 | -0.0225 | 29.6073
1.5 | 0.2704 | 0.0071 | -0.0234 | 38.0845
2 | 0.3298 | 0.00714 | -0.0244 | 46.1905
2.5 | 0.389 | 0.00724 | -0.0254 | 53.7293
3 | 0.4474 | 0.00723 | -0.0262 | 61.8811
3.5 | 0.5053 | 0.00727 | -0.0269 | 69.5048
4 | 0.5628 | 0.00728 | -0.0274 | 77.3077
4.5 | 0.6186 | 0.00731 | -0.0277 | 84.6238
5 | 0.6747 | 0.00741 | -0.0281 | 91.0526
5.5 | 0.7277 | 0.00766 | -0.0279 | 95
6 | 0.7617 | 0.00868 | -0.0246 | 87.7535
6.5 | 0.7743 | 0.0104 | -0.0179 | 74.4519
7 | 0.7737 | 0.01182 | -0.0088 | 65.4569
7.5 | 0.7779 | 0.01358 | -0.0015 | 57.2828
8 | 0.7885 | 0.01536 | 0.004 | 51.3346
8.5 | 0.8073 | 0.01704 | 0.008 | 47.3768
9 | 0.8322 | 0.01853 | 0.0111 | 44.911
9.5 | 0.8607 | 0.01994 | 0.0135 | 43.1645
10 | 0.8857 | 0.02162 | 0.016 | 40.9667
10.5 | 0.9127 | 0.02322 | 0.0182 | 39.3066
11 | 0.9335 | 0.02526 | 0.0208 | 36.9557
11.5 | 0.9552 | 0.02731 | 0.023 | 34.9762
12 | 0.9792 | 0.02928 | 0.025 | 33.4426
12.5 | 1.0012 | 0.03129 | 0.0271 | 31.9974
13 | 1.0345 | 0.03422 | 0.0252 | 30.2309
14 | 1.0707 | 0.04011 | 0.0277 | 26.6941
14.5 | 1.0904 | 0.04319 | 0.0284 | 25.2466
15 | 1.1077 | 0.04659 | 0.029 | 23.7755
15.5 | 1.1253 | 0.05009 | 0.0292 | 22.4656
16 | 1.1372 | 0.05424 | 0.0293 | 20.9661
16.5 | 1.1442 | 0.05898 | 0.0295 | 19.3998
17 | 1.1584 | 0.06327 | 0.0289 | 18.3088
17.5 | 1.17 | 0.06803 | 0.0281 | 17.1983
18 | 1.1779 | 0.0733 | 0.027 | 16.0696
18.5 | 1.1847 | 0.07904 | 0.0253 | 14.9886
19 | 1.1882 | 0.08535 | 0.0233 | 13.9215
19.5 | 1.1893 | 0.09222 | 0.0206 | 12.8963
20 | 1.1898 | 0.09947 | 0.0174 | 11.9614

## 45. Re 1M Mach 0.25 (1)
BIGFOIL.COM POLAR EXPORT
NACA65-119 a=0.8
NACA65-119 a=0.8 |  |  |  | Cl Max: | 1.313 | at alpha= | 13 | deg
JavaFoil+Calcfoil stall+Eppler ext transition |  |  |  | L/D Max: | 95.765 | at alpha= | 5 | deg
Re: | 1000000 |  |  | Cd Min: | 0.00646 | at alpha= | 2 | deg
Mach: | 0.25 |  |  | Cl=0 at alpha= | -0.8 | deg
|  |  |  | @ Cl=0.1, Cd= | 0.0067988
|  |  |  | @ Cl=0.4, Cd= | 0.0067757
|  |  |  | @ Cl=0.6, Cd= | 0.0072723
alpha (deg) | Cl | Cd | Cm | Cl/Cd
-18 | -0.816 | 0.15841 | 0.008 | -5.152
-17.5 | -0.857 | 0.14975 | 0.008 | -5.721
-17 | -0.893 | 0.14114 | 0.007 | -6.326
-16.5 | -0.924 | 0.13421 | 0.007 | -6.886
-16 | -0.952 | 0.12411 | 0.007 | -7.667
-15.5 | -0.973 | 0.11659 | 0.006 | -8.347
-15 | -0.992 | 0.10897 | 0.006 | -9.101
-14.5 | -1.003 | 0.10331 | 0.006 | -9.706
-14 | -1.018 | 0.09287 | 0.006 | -10.959
-13.5 | -1.154 | 0.03662 | 0.008 | -31.521
-13 | -1.167 | 0.03076 | 0.008 | -37.943
-12.5 | -1.16 | 0.02859 | 0.007 | -40.589
-12 | -1.147 | 0.02625 | 0.006 | -43.705
-11.5 | -1.125 | 0.02454 | 0.005 | -45.82
-11 | -1.097 | 0.02307 | 0.004 | -47.536
-10.5 | -1.064 | 0.02177 | 0.003 | -48.898
-10 | -1.028 | 0.0205 | 0.002 | -50.169
-9.5 | -0.989 | 0.01946 | 0.001 | -50.79
-9 | -0.946 | 0.01841 | 0 | -51.366
-8.5 | -0.9 | 0.01736 | -0.001 | -51.831
-8 | -0.852 | 0.01649 | -0.002 | -51.669
-7.5 | -0.801 | 0.01569 | -0.003 | -51.055
-7 | -0.748 | 0.01491 | -0.005 | -50.215
-6.5 | -0.694 | 0.01423 | -0.006 | -48.778
-6 | -0.638 | 0.01361 | -0.007 | -46.861
-5.5 | -0.58 | 0.01303 | -0.008 | -44.541
-5 | -0.522 | 0.0125 | -0.009 | -41.747
-4.5 | -0.471 | 0.00673 | -0.01 | -70.074
-4 | -0.41 | 0.00707 | -0.011 | -58.01
-3.5 | -0.346 | 0.00695 | -0.012 | -49.844
-3 | -0.283 | 0.00687 | -0.014 | -41.131
-2.5 | -0.219 | 0.0068 | -0.015 | -32.206
-2 | -0.155 | 0.00674 | -0.016 | -22.934
-1.5 | -0.09 | 0.00675 | -0.017 | -13.342
-1 | -0.026 | 0.00676 | -0.018 | -3.773
-0.5 | 0.039 | 0.00678 | -0.019 | 5.76
0 | 0.104 | 0.0068 | -0.02 | 15.24
0.5 | 0.168 | 0.00683 | -0.021 | 24.62
1 | 0.233 | 0.00687 | -0.023 | 33.887
1.5 | 0.297 | 0.00695 | -0.024 | 42.763
2 | 0.361 | 0.00646 | -0.025 | 55.816
2.5 | 0.424 | 0.00697 | -0.026 | 60.832
3 | 0.487 | 0.00704 | -0.027 | 69.208
3.5 | 0.548 | 0.00717 | -0.028 | 76.472
4 | 0.609 | 0.00729 | -0.029 | 83.586
4.5 | 0.67 | 0.00745 | -0.03 | 89.897
5 | 0.73 | 0.00762 | -0.031 | 95.765
5.5 | 0.777 | 0.01418 | -0.032 | 54.805
6 | 0.834 | 0.01483 | -0.033 | 56.249
6.5 | 0.889 | 0.01557 | -0.034 | 57.099
7 | 0.943 | 0.01633 | -0.035 | 57.72
7.5 | 0.994 | 0.01713 | -0.036 | 58.04
8 | 1.044 | 0.01793 | -0.037 | 58.245
8.5 | 1.091 | 0.01889 | -0.037 | 57.771
9 | 1.136 | 0.01989 | -0.038 | 57.098
9.5 | 1.175 | 0.02097 | -0.039 | 56.02
10 | 1.21 | 0.02204 | -0.04 | 54.897
10.5 | 1.241 | 0.02336 | -0.041 | 53.102
11 | 1.266 | 0.02474 | -0.042 | 51.183
11.5 | 1.287 | 0.02627 | -0.043 | 48.984
12 | 1.302 | 0.02792 | -0.044 | 46.623
12.5 | 1.311 | 0.02966 | -0.044 | 44.19
13 | 1.313 | 0.03175 | -0.045 | 41.348
13.5 | 1.307 | 0.03426 | -0.046 | 38.16
14 | 1.278 | 0.04053 | -0.046 | 31.539
14.5 | 1.117 | 0.09844 | -0.031 | 11.348
15 | 1.093 | 0.10808 | -0.029 | 10.117
15.5 | 1.073 | 0.11433 | -0.03 | 9.389
16 | 1.041 | 0.12474 | -0.027 | 8.343
16.5 | 1.006 | 0.13387 | -0.026 | 7.518
17 | 0.969 | 0.14059 | -0.026 | 6.895
17.5 | 0.922 | 0.15132 | -0.026 | 6.091
18 | 0.869 | 0.16333 | -0.026 | 5.323

## 46. Re 1M Mach 0.25 (2)
BIGFOIL.COM POLAR EXPORT
NACA65-119 a=0.8
NACA65-119 a=0.8 |  |  |  | Cl Max: | 1.1098 | at alpha= | 17.5 | deg
XFOIL ncrit=9 |  |  |  | L/D Max: | 94.0932 | at alpha= | 5.5 | deg
Re: | 1000000 |  |  | Cd Min: | 0.13247 | at alpha= | 20 | deg
Mach: | 0.25 |  |  | Cl=0 at alpha= | -0.77391 | deg
|  |  |  | @ Cl=0.1, Cd= | 0.0071483
|  |  |  | @ Cl=0.4, Cd= | 0.0074072
|  |  |  | @ Cl=0.6, Cd= | 0.0074434
alpha (deg) | Cl | Cd | Cm | Cl/Cd
-19 | -0.8667 | 0.12441 | -0.0326 | -6.9665
-18.5 | -0.9058 | 0.10848 | -0.0424 | -8.3499
-18 | -0.9367 | 0.09506 | -0.05 | -9.8538
-17.5 | -0.959 | 0.08395 | -0.0557 | -11.4235
-17 | -0.9734 | 0.07469 | -0.0597 | -13.0325
-16.5 | -0.982 | 0.0668 | -0.0624 | -14.7006
-16 | -0.9831 | 0.06026 | -0.0641 | -16.3143
-15.5 | -0.9786 | 0.05471 | -0.0649 | -17.887
-15 | -0.9743 | 0.04959 | -0.0647 | -19.6471
-13.5 | -0.9024 | 0.03836 | -0.068 | -23.5245
-13 | -0.8841 | 0.03562 | -0.0661 | -24.8203
-12.5 | -0.8619 | 0.03312 | -0.0644 | -26.0236
-12 | -0.8443 | 0.03044 | -0.0623 | -27.7365
-11.5 | -0.8265 | 0.02787 | -0.0599 | -29.6555
-11 | -0.8035 | 0.02576 | -0.0578 | -31.1918
-10.5 | -0.7786 | 0.02383 | -0.0555 | -32.6731
-10 | -0.7505 | 0.02215 | -0.0533 | -33.8826
-9.5 | -0.7325 | 0.01997 | -0.0501 | -36.68
-9 | -0.7035 | 0.01847 | -0.0476 | -38.0888
-8 | -0.647 | 0.01566 | -0.0418 | -41.3155
-7.5 | -0.6167 | 0.01451 | -0.0388 | -42.5017
-7 | -0.589 | 0.01337 | -0.0351 | -44.0539
-6.5 | -0.5716 | 0.01223 | -0.0293 | -46.7375
-6 | -0.5553 | 0.01101 | -0.023 | -50.436
-5.5 | -0.5316 | 0.00952 | -0.0181 | -55.8403
-5 | -0.5056 | 0.00764 | -0.0138 | -66.178
-4.5 | -0.4522 | 0.00725 | -0.0133 | -62.3724
-4 | -0.393 | 0.00715 | -0.0138 | -54.965
-3.5 | -0.3325 | 0.00714 | -0.0145 | -46.5686
-3 | -0.273 | 0.00719 | -0.015 | -37.9694
-2.5 | -0.2119 | 0.00723 | -0.0159 | -29.3084
-2 | -0.1507 | 0.00718 | -0.0168 | -20.9889
-1.5 | -0.0894 | 0.00718 | -0.0178 | -12.4513
-1 | -0.0279 | 0.00721 | -0.0188 | -3.8696
-0.5 | 0.0338 | 0.00718 | -0.0199 | 4.7075
0 | 0.0949 | 0.00714 | -0.0209 | 13.2913
0.5 | 0.1561 | 0.00724 | -0.0219 | 21.5608
1 | 0.2178 | 0.00725 | -0.023 | 30.0414
1.5 | 0.2791 | 0.00724 | -0.0241 | 38.5497
2 | 0.3401 | 0.00728 | -0.025 | 46.717
2.5 | 0.4013 | 0.00741 | -0.026 | 54.1565
3 | 0.4622 | 0.0074 | -0.0268 | 62.4595
3.5 | 0.5218 | 0.00742 | -0.0274 | 70.3235
4 | 0.5805 | 0.00743 | -0.0277 | 78.1292
4.5 | 0.6388 | 0.00747 | -0.028 | 85.5154
5 | 0.6954 | 0.00758 | -0.0279 | 91.7414
5.5 | 0.7471 | 0.00794 | -0.027 | 94.0932
6.5 | 0.7626 | 0.01101 | -0.0107 | 69.2643
7 | 0.7588 | 0.01294 | -0.0018 | 58.6399
7.5 | 0.7617 | 0.01507 | 0.0051 | 50.5441
8 | 0.7729 | 0.01717 | 0.0102 | 45.0146
8.5 | 0.7959 | 0.01891 | 0.0137 | 42.0888
9 | 0.822 | 0.02058 | 0.0166 | 39.9417
9.5 | 0.847 | 0.02245 | 0.0193 | 37.7283
10 | 0.8735 | 0.02427 | 0.0217 | 35.9909
10.5 | 0.8985 | 0.02625 | 0.0241 | 34.2286
11 | 0.9151 | 0.0289 | 0.0269 | 31.6644
11.5 | 0.9401 | 0.03111 | 0.0288 | 30.2186
12 | 0.962 | 0.03361 | 0.0308 | 28.6224
12.5 | 0.9814 | 0.03627 | 0.0329 | 27.0582
13 | 0.9917 | 0.03975 | 0.035 | 24.9484
13.5 | 1.0261 | 0.04326 | 0.0328 | 23.7194
14 | 1.0461 | 0.04668 | 0.0335 | 22.41
14.5 | 1.0633 | 0.05045 | 0.0341 | 21.0763
15 | 1.0782 | 0.05459 | 0.0344 | 19.7509
15.5 | 1.0919 | 0.05905 | 0.0344 | 18.4911
16 | 1.0958 | 0.06452 | 0.0343 | 16.9839
16.5 | 1.1053 | 0.06993 | 0.0335 | 15.8058
17 | 1.1096 | 0.07614 | 0.0321 | 14.5732
17.5 | 1.1098 | 0.0832 | 0.03 | 13.3389
18 | 1.1044 | 0.09127 | 0.0271 | 12.1004
18.5 | 1.0969 | 0.10021 | 0.023 | 10.946
19 | 1.0834 | 0.11036 | 0.018 | 9.817
19.5 | 1.0683 | 0.12125 | 0.012 | 8.8107
20 | 1.0536 | 0.13247 | 0.0052 | 7.9535

## 47. Re 1M Mach 0.50 (1)
BIGFOIL.COM POLAR EXPORT
NACA65-119 a=0.8
NACA65-119 a=0.8 |  |  |  | Cl Max: | 1.166 | at alpha= | 20 | deg
JavaFoil+Calcfoil stall+Eppler ext transition |  |  |  | L/D Max: | 93.085 | at alpha= | 5 | deg
Re: | 1000000 |  |  | Cd Min: | 0.00721 | at alpha= | 0 | deg
Mach: | 0.5 |  |  | Cl=0 at alpha= | -0.80137 | deg
|  |  |  | @ Cl=0.1, Cd= | 0.0072121
|  |  |  | @ Cl=0.4, Cd= | 0.0074816
|  |  |  | @ Cl=0.6, Cd= | 0.0079127
alpha (deg) | Cl | Cd | Cm | Cl/Cd
-20 | -1.083 | 0.20502 | 0.014 | -5.28
-19.5 | -1.055 | 0.19942 | 0.014 | -5.292
-19 | -1.027 | 0.19132 | 0.013 | -5.368
-18.5 | -0.998 | 0.18311 | 0.012 | -5.451
-18 | -0.971 | 0.1785 | 0.011 | -5.438
-17.5 | -0.943 | 0.17133 | 0.011 | -5.505
-17 | -0.915 | 0.17026 | 0.01 | -5.375
-16.5 | -0.886 | 0.16345 | 0.009 | -5.42
-16 | -0.858 | 0.15874 | 0.008 | -5.406
-15.5 | -0.831 | 0.15187 | 0.008 | -5.469
-15 | -0.802 | 0.14259 | 0.007 | -5.623
-14.5 | -0.774 | 0.13857 | 0.006 | -5.582
-14 | -0.746 | 0.13786 | 0.005 | -5.409
-13.5 | -0.718 | 0.12732 | 0.005 | -5.64
-13 | -0.689 | 0.12257 | 0.004 | -5.625
-12.5 | -0.661 | 0.11622 | 0.004 | -5.688
-12 | -0.633 | 0.11211 | 0.003 | -5.648
-11.5 | -0.605 | 0.13711 | 0.002 | -4.415
-11 | -0.578 | 0.10452 | 0.002 | -5.526
-10.5 | -0.549 | 0.09509 | 0.001 | -5.771
-10 | -0.521 | 0.09174 | 0.001 | -5.677
-9.5 | -0.693 | 0.06609 | 0 | -10.483
-9 | -0.767 | 0.05887 | 0 | -13.027
-8.5 | -0.905 | 0.02262 | -0.001 | -40.006
-8 | -0.885 | 0.02095 | -0.003 | -42.218
-7.5 | -0.849 | 0.01959 | -0.004 | -43.343
-7 | -0.804 | 0.01831 | -0.005 | -43.9
-6.5 | -0.752 | 0.01719 | -0.006 | -43.766
-6 | -0.696 | 0.01623 | -0.007 | -42.873
-5.5 | -0.636 | 0.01538 | -0.009 | -41.333
-5 | -0.573 | 0.01459 | -0.01 | -39.303
-4.5 | -0.509 | 0.01389 | -0.011 | -36.638
-4 | -0.451 | 0.00768 | -0.013 | -58.743
-3.5 | -0.382 | 0.00754 | -0.014 | -50.678
-3 | -0.313 | 0.00738 | -0.015 | -42.361
-2.5 | -0.243 | 0.00729 | -0.016 | -33.369
-2 | -0.172 | 0.00731 | -0.018 | -23.546
-1.5 | -0.101 | 0.00736 | -0.019 | -13.686
-1 | -0.029 | 0.00729 | -0.02 | -3.915
-0.5 | 0.044 | 0.00722 | -0.021 | 6.041
0 | 0.115 | 0.00721 | -0.023 | 15.951
0.5 | 0.186 | 0.00726 | -0.024 | 25.672
1 | 0.258 | 0.00733 | -0.025 | 35.145
1.5 | 0.329 | 0.0074 | -0.026 | 44.403
2 | 0.399 | 0.00748 | -0.027 | 53.435
2.5 | 0.47 | 0.00759 | -0.029 | 61.945
3 | 0.54 | 0.00774 | -0.03 | 69.799
3.5 | 0.606 | 0.00793 | -0.031 | 76.5
4 | 0.674 | 0.00814 | -0.032 | 82.704
4.5 | 0.74 | 0.00835 | -0.033 | 88.541
5 | 0.804 | 0.00863 | -0.034 | 93.085
5.5 | 0.854 | 0.01683 | -0.035 | 50.755
6 | 0.912 | 0.01789 | -0.036 | 51
6.5 | 0.967 | 0.019 | -0.037 | 50.865
7 | 1.016 | 0.0202 | -0.038 | 50.292
7.5 | 1.059 | 0.02154 | -0.039 | 49.143
8 | 1.092 | 0.02309 | -0.04 | 47.274
8.5 | 1.111 | 0.02461 | -0.041 | 45.125
9 | 1.104 | 0.02664 | -0.042 | 41.443
9.5 | 0.863 | 0.06574 | -0.019 | 13.121
10 | 0.61 | 0.0907 | -0.019 | 6.721
10.5 | 0.637 | 0.09402 | -0.02 | 6.778
11 | 0.665 | 0.09884 | -0.02 | 6.728
11.5 | 0.693 | 0.11313 | -0.022 | 6.13
12 | 0.721 | 0.11437 | -0.023 | 6.305
12.5 | 0.749 | 0.11779 | -0.023 | 6.355
13 | 0.776 | 0.12323 | -0.024 | 6.298
13.5 | 0.805 | 0.13203 | -0.026 | 6.098
14 | 0.833 | 0.13399 | -0.027 | 6.214
14.5 | 0.86 | 0.14053 | -0.028 | 6.119
15 | 0.889 | 0.14811 | -0.029 | 6
15.5 | 0.917 | 0.15748 | -0.031 | 5.82
16 | 0.944 | 0.15669 | -0.031 | 6.025
16.5 | 0.972 | 0.16377 | -0.033 | 5.935
17 | 1.001 | 0.16905 | -0.034 | 5.921
17.5 | 1.028 | 0.17492 | -0.035 | 5.878
18 | 1.055 | 0.17822 | -0.036 | 5.921
18.5 | 1.084 | 0.18683 | -0.037 | 5.803
19 | 1.112 | 0.1984 | -0.038 | 5.605
19.5 | 1.139 | 0.20005 | -0.039 | 5.693
20 | 1.166 | 0.20488 | -0.04 | 5.691

## 48. Re 1M Mach 0.50 (2)
BIGFOIL.COM POLAR EXPORT
NACA65-119 a=0.8
NACA65-119 a=0.8 |  |  |  | Cl Max: | 0.9004 | at alpha= | 13 | deg
XFOIL ncrit=9 |  |  |  | L/D Max: | 90.8461 | at alpha= | 5 | deg
Re: | 1000000 |  |  | Cd Min: | 0.20147 | at alpha= | 18 | deg
Mach: | 0.5 |  |  | Cl=0 at alpha= | -0.75894 | deg
|  |  |  | @ Cl=0.1, Cd= | 0.0078191
|  |  |  | @ Cl=0.4, Cd= | 0.0080492
|  |  |  | @ Cl=0.6, Cd= | 0.0082025
alpha (deg) | Cl | Cd | Cm | Cl/Cd
-17 | -0.5524 | 0.17527 | -0.0174 | -3.1517
-16.5 | -0.5326 | 0.16518 | -0.0258 | -3.2244
-16 | -0.5216 | 0.15713 | -0.0297 | -3.3195
-15.5 | -0.5282 | 0.14472 | -0.0359 | -3.6498
-15 | -0.5484 | 0.12964 | -0.0439 | -4.2302
-14.5 | -0.6058 | 0.10833 | -0.0566 | -5.5922
-14 | -0.644 | 0.09243 | -0.067 | -6.9674
-13.5 | -0.6785 | 0.07884 | -0.0751 | -8.606
-13 | -0.7052 | 0.06771 | -0.0806 | -10.415
-12.5 | -0.7263 | 0.05832 | -0.0838 | -12.4537
-12 | -0.7344 | 0.05106 | -0.0849 | -14.3831
-11.5 | -0.7326 | 0.04523 | -0.0843 | -16.1972
-10.5 | -0.7008 | 0.03704 | -0.0802 | -18.9201
-10 | -0.6776 | 0.03388 | -0.0775 | -20
-9.5 | -0.6582 | 0.03076 | -0.0746 | -21.3979
-9 | -0.6354 | 0.02791 | -0.0717 | -22.766
-8.5 | -0.6107 | 0.02539 | -0.0686 | -24.0528
-8 | -0.5868 | 0.02299 | -0.0652 | -25.5241
-7.5 | -0.5604 | 0.02084 | -0.0617 | -26.8906
-7 | -0.5325 | 0.01886 | -0.0581 | -28.2344
-6.5 | -0.5033 | 0.01708 | -0.0544 | -29.4672
-6 | -0.4868 | 0.01487 | -0.0493 | -32.7371
-5.5 | -0.4921 | 0.01226 | -0.0412 | -40.1387
-5 | -0.5125 | 0.0102 | -0.0285 | -50.2451
-4.5 | -0.5091 | 0.00811 | -0.019 | -62.7744
-4 | -0.4494 | 0.00779 | -0.0176 | -57.6893
-3.5 | -0.3809 | 0.00774 | -0.0177 | -49.2119
-3 | -0.3131 | 0.0078 | -0.0177 | -40.141
-2.5 | -0.2439 | 0.0079 | -0.0181 | -30.8734
-2 | -0.1736 | 0.00787 | -0.019 | -22.0584
-1.5 | -0.1034 | 0.00785 | -0.02 | -13.172
-1 | -0.0337 | 0.00783 | -0.021 | -4.304
-0.5 | 0.0362 | 0.00781 | -0.0221 | 4.6351
0 | 0.1062 | 0.00782 | -0.0232 | 13.5806
0.5 | 0.1762 | 0.00786 | -0.0242 | 22.4173
1 | 0.2456 | 0.00792 | -0.0252 | 31.0101
1.5 | 0.3152 | 0.00795 | -0.0262 | 39.6478
2 | 0.3851 | 0.00803 | -0.0271 | 47.9577
2.5 | 0.4551 | 0.00812 | -0.0279 | 56.0468
3 | 0.5237 | 0.00818 | -0.0284 | 64.022
3.5 | 0.5918 | 0.0082 | -0.0285 | 72.1707
4 | 0.6562 | 0.00822 | -0.0277 | 79.8297
4.5 | 0.7182 | 0.00824 | -0.0263 | 87.1602
5 | 0.7731 | 0.00851 | -0.0236 | 90.8461
5.5 | 0.7705 | 0.00973 | -0.0117 | 79.1881
6 | 0.7376 | 0.01256 | 0.0023 | 58.7261
6.5 | 0.7132 | 0.01614 | 0.0125 | 44.1884
7 | 0.7004 | 0.01978 | 0.0201 | 35.4095
7.5 | 0.7019 | 0.0231 | 0.0257 | 30.3853
8 | 0.7223 | 0.02575 | 0.0294 | 28.0505
8.5 | 0.7474 | 0.02834 | 0.0326 | 26.3726
9 | 0.7742 | 0.03102 | 0.0354 | 24.9581
9.5 | 0.7946 | 0.03426 | 0.0382 | 23.1932
10 | 0.818 | 0.03749 | 0.0407 | 21.8192
10.5 | 0.8376 | 0.0412 | 0.0429 | 20.3301
11 | 0.851 | 0.04545 | 0.0451 | 18.7239
11.5 | 0.8704 | 0.04955 | 0.0469 | 17.5661
12 | 0.8866 | 0.05414 | 0.0485 | 16.3761
12.5 | 0.8981 | 0.05949 | 0.0493 | 15.0967
13 | 0.9004 | 0.06611 | 0.0491 | 13.6197
13.5 | 0.8917 | 0.07435 | 0.0474 | 11.9933
14 | 0.8721 | 0.08452 | 0.0437 | 10.3183
14.5 | 0.8446 | 0.09632 | 0.0384 | 8.7687
15 | 0.8167 | 0.11099 | 0.0281 | 7.3583
15.5 | 0.783 | 0.12631 | 0.0185 | 6.199
16 | 0.7394 | 0.14525 | 0.0064 | 5.0905
16.5 | 0.7141 | 0.16216 | -0.0037 | 4.4037
17 | 0.7163 | 0.17347 | -0.0106 | 4.1292
17.5 | 0.7087 | 0.18823 | -0.0189 | 3.7651
18 | 0.7112 | 0.20147 | -0.0262 | 3.5301

## 49. Re 2M Mach 0.00 (1)
BIGFOIL.COM POLAR EXPORT
NACA65-119 a=0.8
NACA65-119 a=0.8 |  |  |  | Cl Max: | 1.418 | at alpha= | 15.5 | deg
JavaFoil+Calcfoil stall+Eppler ext transition |  |  |  | L/D Max: | 121.278 | at alpha= | 5 | deg
Re: | 2000000 |  |  | Cd Min: | 0.00568 | at alpha= | -1 | deg
Mach: | 0 |  |  | Cl=0 at alpha= | -0.80159 | deg
|  |  |  | @ Cl=0.1, Cd= | 0.00572
|  |  |  | @ Cl=0.4, Cd= | 0.0058876
|  |  |  | @ Cl=0.6, Cd= | 0.0062579
alpha (deg) | Cl | Cd | Cm | Cl/Cd
-20 | -1.075 | 0.14486 | 0.014 | -7.418
-19.5 | -1.1 | 0.12916 | 0.014 | -8.517
-19 | -1.171 | 0.08376 | 0.016 | -13.979
-18.5 | -1.211 | 0.06516 | 0.016 | -18.593
-18 | -1.24 | 0.05381 | 0.016 | -23.046
-17.5 | -1.258 | 0.04687 | 0.015 | -26.847
-17 | -1.274 | 0.0406 | 0.014 | -31.386
-16.5 | -1.281 | 0.03736 | 0.014 | -34.293
-16 | -1.285 | 0.03426 | 0.013 | -37.498
-15.5 | -1.283 | 0.03237 | 0.012 | -39.624
-15 | -1.279 | 0.02992 | 0.011 | -42.732
-14.5 | -1.27 | 0.02799 | 0.01 | -45.384
-14 | -1.259 | 0.02611 | 0.009 | -48.2
-13.5 | -1.242 | 0.02458 | 0.008 | -50.55
-13 | -1.223 | 0.02308 | 0.008 | -52.967
-12.5 | -1.199 | 0.02171 | 0.007 | -55.243
-12 | -1.172 | 0.02053 | 0.006 | -57.071
-11.5 | -1.139 | 0.01943 | 0.005 | -58.627
-11 | -1.103 | 0.01832 | 0.004 | -60.214
-10.5 | -1.065 | 0.01733 | 0.003 | -61.471
-10 | -1.024 | 0.01648 | 0.002 | -62.161
-9.5 | -0.981 | 0.01571 | 0.001 | -62.453
-9 | -0.935 | 0.01492 | 0 | -62.689
-8.5 | -0.888 | 0.01417 | -0.001 | -62.69
-8 | -0.839 | 0.01347 | -0.002 | -62.241
-7.5 | -0.787 | 0.01292 | -0.003 | -60.959
-7 | -0.734 | 0.01236 | -0.004 | -59.41
-6.5 | -0.68 | 0.01186 | -0.005 | -57.337
-6 | -0.625 | 0.01136 | -0.007 | -54.98
-5.5 | -0.568 | 0.01093 | -0.008 | -51.959
-5 | -0.519 | 0.00611 | -0.009 | -84.873
-4.5 | -0.458 | 0.00602 | -0.01 | -76.125
-4 | -0.397 | 0.00589 | -0.011 | -67.457
-3.5 | -0.336 | 0.00587 | -0.012 | -57.124
-3 | -0.274 | 0.00582 | -0.013 | -47.029
-2.5 | -0.212 | 0.00576 | -0.014 | -36.85
-2 | -0.15 | 0.00571 | -0.015 | -26.193
-1.5 | -0.087 | 0.00571 | -0.016 | -15.268
-1 | -0.025 | 0.00568 | -0.018 | -4.348
-0.5 | 0.038 | 0.0057 | -0.019 | 6.632
0 | 0.1 | 0.00572 | -0.02 | 17.529
0.5 | 0.163 | 0.00573 | -0.021 | 28.441
1 | 0.225 | 0.00577 | -0.022 | 39.047
1.5 | 0.288 | 0.00582 | -0.023 | 49.467
2 | 0.35 | 0.00584 | -0.024 | 59.971
2.5 | 0.413 | 0.0059 | -0.025 | 69.905
3 | 0.475 | 0.00603 | -0.026 | 78.743
3.5 | 0.535 | 0.00615 | -0.027 | 87.044
4 | 0.596 | 0.00625 | -0.028 | 95.347
4.5 | 0.657 | 0.00637 | -0.029 | 103.106
5 | 0.713 | 0.00588 | -0.03 | 121.278
5.5 | 0.771 | 0.00659 | -0.031 | 116.971
6 | 0.815 | 0.01244 | -0.032 | 65.482
6.5 | 0.869 | 0.01298 | -0.033 | 66.999
7 | 0.923 | 0.0136 | -0.034 | 67.843
7.5 | 0.975 | 0.01418 | -0.035 | 68.763
8 | 1.025 | 0.01485 | -0.036 | 69.038
8.5 | 1.074 | 0.01554 | -0.037 | 69.098
9 | 1.12 | 0.01625 | -0.037 | 68.938
9.5 | 1.163 | 0.01704 | -0.038 | 68.249
10 | 1.203 | 0.01787 | -0.039 | 67.331
10.5 | 1.241 | 0.01873 | -0.04 | 66.233
11 | 1.275 | 0.01972 | -0.041 | 64.623
11.5 | 1.305 | 0.02074 | -0.042 | 62.942
12 | 1.332 | 0.02185 | -0.043 | 60.983
12.5 | 1.356 | 0.02308 | -0.044 | 58.752
13 | 1.376 | 0.02442 | -0.044 | 56.343
13.5 | 1.392 | 0.02583 | -0.045 | 53.871
14 | 1.404 | 0.0274 | -0.046 | 51.243
14.5 | 1.412 | 0.029 | -0.047 | 48.707
15 | 1.417 | 0.03089 | -0.047 | 45.874
15.5 | 1.418 | 0.03279 | -0.048 | 43.244
16 | 1.415 | 0.03509 | -0.049 | 40.332
16.5 | 1.409 | 0.03788 | -0.049 | 37.186
17 | 1.399 | 0.04059 | -0.05 | 34.458
17.5 | 1.377 | 0.04598 | -0.05 | 29.936
18 | 1.355 | 0.05 | -0.051 | 27.098
18.5 | 1.329 | 0.05546 | -0.051 | 23.955
19 | 1.305 | 0.05935 | -0.051 | 21.98
19.5 | 1.239 | 0.08459 | -0.049 | 14.65
20 | 1.156 | 0.12916 | -0.043 | 8.952

## 50. Re 2M Mach 0.00 (2)
BIGFOIL.COM POLAR EXPORT
NACA65-119 a=0.8
NACA65-119 a=0.8 |  |  |  | Cl Max: | 1.3451 | at alpha= | 20 | deg
XFOIL ncrit=9 |  |  |  | L/D Max: | 103.189 | at alpha= | 4.5 | deg
Re: | 2000000 |  |  | Cd Min: | 0.07621 | at alpha= | 20 | deg
Mach: | 0 |  |  | Cl=0 at alpha= | -0.78104 | deg
|  |  |  | @ Cl=0.1, Cd= | 0.0055243
|  |  |  | @ Cl=0.4, Cd= | 0.005588
|  |  |  | @ Cl=0.6, Cd= | 0.0059441
alpha (deg) | Cl | Cd | Cm | Cl/Cd
-20 | -1.2465 | 0.07106 | -0.0489 | -17.5415
-19.5 | -1.2447 | 0.06513 | -0.0508 | -19.111
-19 | -1.2403 | 0.05975 | -0.0522 | -20.7582
-18.5 | -1.2308 | 0.05514 | -0.0532 | -22.3214
-18 | -1.219 | 0.05097 | -0.0538 | -23.916
-17.5 | -1.2067 | 0.04699 | -0.0542 | -25.6799
-17 | -1.1897 | 0.04363 | -0.0542 | -27.2679
-15.5 | -1.1319 | 0.03502 | -0.0528 | -32.3215
-15 | -1.0988 | 0.03121 | -0.0569 | -35.2067
-14.5 | -1.0807 | 0.02897 | -0.055 | -37.3041
-14 | -1.0591 | 0.02695 | -0.0532 | -39.2987
-13.5 | -1.0357 | 0.02509 | -0.0515 | -41.2794
-13 | -1.0102 | 0.02339 | -0.0498 | -43.1894
-12 | -0.9517 | 0.02057 | -0.0466 | -46.2664
-11.5 | -0.93 | 0.0188 | -0.044 | -49.4681
-11 | -0.9019 | 0.01745 | -0.0418 | -51.6848
-10.5 | -0.871 | 0.0163 | -0.0397 | -53.4356
-9.5 | -0.8061 | 0.01433 | -0.0354 | -56.2526
-9 | -0.7769 | 0.01333 | -0.0324 | -58.2821
-8.5 | -0.744 | 0.01258 | -0.0297 | -59.1415
-8 | -0.7118 | 0.01192 | -0.0265 | -59.7148
-7.5 | -0.6816 | 0.0114 | -0.0226 | -59.7895
-7 | -0.6394 | 0.0109 | -0.0209 | -58.6606
-6.5 | -0.5954 | 0.0104 | -0.0194 | -57.25
-6 | -0.5544 | 0.00965 | -0.0176 | -57.4508
-5.5 | -0.5126 | 0.00878 | -0.0159 | -58.3827
-4.5 | -0.4307 | 0.00645 | -0.0126 | -66.7752
-4 | -0.38 | 0.00577 | -0.0124 | -65.8579
-3.5 | -0.3227 | 0.00563 | -0.0132 | -57.3179
-3 | -0.2636 | 0.00554 | -0.0142 | -47.5812
-2.5 | -0.2045 | 0.00551 | -0.0152 | -37.1143
-1.5 | -0.0857 | 0.00548 | -0.0173 | -15.6387
-1 | -0.0261 | 0.00545 | -0.0184 | -4.789
-0.5 | 0.0335 | 0.00548 | -0.0195 | 6.1131
0 | 0.0932 | 0.00553 | -0.0206 | 16.8535
0.5 | 0.1529 | 0.00548 | -0.0217 | 27.9015
1 | 0.2125 | 0.00549 | -0.0228 | 38.7067
1.5 | 0.2718 | 0.00554 | -0.0239 | 49.0614
2 | 0.3314 | 0.00559 | -0.025 | 59.2844
2.5 | 0.3906 | 0.00558 | -0.026 | 70
3 | 0.4494 | 0.00563 | -0.0269 | 79.8224
3.5 | 0.5079 | 0.00572 | -0.0278 | 88.7937
4 | 0.5653 | 0.00582 | -0.0285 | 97.1306
4.5 | 0.6212 | 0.00602 | -0.029 | 103.1894
5 | 0.6695 | 0.00668 | -0.0282 | 100.2246
5.5 | 0.7026 | 0.008 | -0.0251 | 87.825
6 | 0.7334 | 0.00918 | -0.0214 | 79.8911
6.5 | 0.759 | 0.01026 | -0.0168 | 73.9766
7 | 0.7731 | 0.01118 | -0.01 | 69.1503
7.5 | 0.7929 | 0.0123 | -0.0048 | 64.4634
8 | 0.8199 | 0.0133 | -0.0011 | 61.6466
9 | 0.8814 | 0.0153 | 0.0044 | 57.6078
9.5 | 0.9139 | 0.01634 | 0.0067 | 55.9302
10 | 0.9444 | 0.01752 | 0.009 | 53.9041
10.5 | 0.9717 | 0.01892 | 0.0115 | 51.3584
11 | 1.0028 | 0.02021 | 0.0134 | 49.619
11.5 | 1.0325 | 0.02161 | 0.0153 | 47.7788
12 | 1.0586 | 0.02325 | 0.0173 | 45.5312
12.5 | 1.0788 | 0.02534 | 0.0197 | 42.573
13 | 1.107 | 0.02699 | 0.0212 | 41.0152
13.5 | 1.1315 | 0.02888 | 0.023 | 39.1794
14 | 1.1529 | 0.03074 | 0.0252 | 37.5049
14.5 | 1.1935 | 0.03306 | 0.0229 | 36.101
15 | 1.2149 | 0.03564 | 0.0239 | 34.0881
15.5 | 1.2318 | 0.0387 | 0.0249 | 31.8295
16 | 1.2452 | 0.04219 | 0.0258 | 29.5141
16.5 | 1.2668 | 0.04509 | 0.0261 | 28.0949
17 | 1.2838 | 0.04852 | 0.0264 | 26.4592
17.5 | 1.3011 | 0.052 | 0.0264 | 25.0212
18 | 1.313 | 0.05615 | 0.0263 | 23.3838
18.5 | 1.331 | 0.05981 | 0.0258 | 22.2538
19 | 1.3401 | 0.06453 | 0.0251 | 20.7671
19.5 | 1.3433 | 0.07018 | 0.0239 | 19.1408
20 | 1.3451 | 0.07621 | 0.0223 | 17.6499

## 51. Re 2M Mach 0.10 (1)
BIGFOIL.COM POLAR EXPORT
NACA65-119 a=0.8
NACA65-119 a=0.8 |  |  |  | Cl Max: | 1.401 | at alpha= | 15 | deg
JavaFoil+Calcfoil stall+Eppler ext transition |  |  |  | L/D Max: | 117.208 | at alpha= | 5.5 | deg
Re: | 2000000 |  |  | Cd Min: | 0.00568 | at alpha= | -0.5 | deg
Mach: | 0.1 |  |  | Cl=0 at alpha= | -0.80159 | deg
|  |  |  | @ Cl=0.1, Cd= | 0.0057489
|  |  |  | @ Cl=0.4, Cd= | 0.005921
|  |  |  | @ Cl=0.6, Cd= | 0.006302
alpha (deg) | Cl | Cd | Cm | Cl/Cd
-20 | -1.022 | 0.15553 | 0.013 | -6.57
-19.5 | -1.045 | 0.14299 | 0.013 | -7.312
-19 | -1.081 | 0.1207 | 0.014 | -8.954
-18.5 | -1.106 | 0.10748 | 0.014 | -10.292
-18 | -1.189 | 0.06331 | 0.015 | -18.785
-17.5 | -1.223 | 0.05059 | 0.015 | -24.17
-17 | -1.245 | 0.04264 | 0.014 | -29.206
-16.5 | -1.257 | 0.03875 | 0.014 | -32.427
-16 | -1.264 | 0.03569 | 0.013 | -35.404
-15.5 | -1.266 | 0.0333 | 0.012 | -37.998
-15 | -1.265 | 0.03084 | 0.011 | -40.996
-14.5 | -1.259 | 0.02861 | 0.01 | -44.014
-14 | -1.25 | 0.02664 | 0.009 | -46.926
-13.5 | -1.236 | 0.02503 | 0.008 | -49.389
-13 | -1.218 | 0.02354 | 0.008 | -51.744
-12.5 | -1.197 | 0.02207 | 0.007 | -54.23
-12 | -1.171 | 0.02083 | 0.006 | -56.22
-11.5 | -1.139 | 0.01972 | 0.005 | -57.77
-11 | -1.104 | 0.01856 | 0.004 | -59.489
-10.5 | -1.066 | 0.01761 | 0.003 | -60.543
-10 | -1.026 | 0.01669 | 0.002 | -61.483
-9.5 | -0.983 | 0.01587 | 0.001 | -61.976
-9 | -0.938 | 0.01507 | 0 | -62.257
-8.5 | -0.891 | 0.01433 | -0.001 | -62.152
-8 | -0.841 | 0.01359 | -0.002 | -61.934
-7.5 | -0.79 | 0.01302 | -0.003 | -60.67
-7 | -0.737 | 0.01248 | -0.004 | -59.078
-6.5 | -0.683 | 0.01194 | -0.006 | -57.193
-6 | -0.627 | 0.01145 | -0.007 | -54.767
-5.5 | -0.57 | 0.01099 | -0.008 | -51.897
-5 | -0.512 | 0.01061 | -0.009 | -48.306
-4.5 | -0.46 | 0.00601 | -0.01 | -76.572
-4 | -0.399 | 0.00595 | -0.011 | -67.095
-3.5 | -0.337 | 0.00589 | -0.012 | -57.217
-3 | -0.275 | 0.00579 | -0.013 | -47.473
-2.5 | -0.213 | 0.00579 | -0.014 | -36.849
-2 | -0.15 | 0.00574 | -0.015 | -26.223
-1.5 | -0.088 | 0.00569 | -0.017 | -15.404
-1 | -0.025 | 0.0057 | -0.018 | -4.355
-0.5 | 0.038 | 0.00568 | -0.019 | 6.689
0 | 0.101 | 0.00575 | -0.02 | 17.541
0.5 | 0.164 | 0.00576 | -0.021 | 28.427
1 | 0.226 | 0.00575 | -0.022 | 39.36
1.5 | 0.289 | 0.0058 | -0.023 | 49.89
2 | 0.352 | 0.00586 | -0.024 | 60.04
2.5 | 0.415 | 0.00594 | -0.025 | 69.886
3 | 0.478 | 0.00605 | -0.026 | 78.963
3.5 | 0.538 | 0.00613 | -0.027 | 87.73
4 | 0.599 | 0.0063 | -0.028 | 95.063
4.5 | 0.66 | 0.00642 | -0.03 | 102.807
5 | 0.717 | 0.00642 | -0.03 | 111.687
5.5 | 0.774 | 0.00661 | -0.031 | 117.208
6 | 0.818 | 0.01252 | -0.032 | 65.347
6.5 | 0.873 | 0.01309 | -0.033 | 66.678
7 | 0.926 | 0.01371 | -0.034 | 67.577
7.5 | 0.978 | 0.01433 | -0.035 | 68.258
8 | 1.029 | 0.01498 | -0.036 | 68.689
8.5 | 1.077 | 0.01572 | -0.037 | 68.538
9 | 1.124 | 0.01644 | -0.038 | 68.367
9.5 | 1.166 | 0.01723 | -0.039 | 67.7
10 | 1.206 | 0.01808 | -0.039 | 66.706
10.5 | 1.242 | 0.01896 | -0.04 | 65.526
11 | 1.275 | 0.01998 | -0.041 | 63.827
11.5 | 1.305 | 0.02104 | -0.042 | 62.045
12 | 1.331 | 0.02224 | -0.043 | 59.844
12.5 | 1.353 | 0.02345 | -0.044 | 57.682
13 | 1.371 | 0.02483 | -0.045 | 55.191
13.5 | 1.384 | 0.02628 | -0.045 | 52.672
14 | 1.394 | 0.0279 | -0.046 | 49.961
14.5 | 1.4 | 0.02958 | -0.047 | 47.316
15 | 1.401 | 0.03156 | -0.048 | 44.409
15.5 | 1.399 | 0.0336 | -0.048 | 41.653
16 | 1.393 | 0.03604 | -0.049 | 38.64
16.5 | 1.382 | 0.03904 | -0.049 | 35.404
17 | 1.367 | 0.0426 | -0.05 | 32.09
17.5 | 1.341 | 0.04764 | -0.05 | 28.158
18 | 1.312 | 0.05362 | -0.05 | 24.463
18.5 | 1.273 | 0.06329 | -0.05 | 20.119
19 | 1.248 | 0.06592 | -0.051 | 18.933
19.5 | 1.172 | 0.0971 | -0.047 | 12.073
20 | 1.086 | 0.14882 | -0.039 | 7.295

## 52. Re 2M Mach 0.10 (2)
BIGFOIL.COM POLAR EXPORT
NACA65-119 a=0.8
NACA65-119 a=0.8 |  |  |  | Cl Max: | 1.3271 | at alpha= | 19.5 | deg
XFOIL ncrit=9 |  |  |  | L/D Max: | 103.46 | at alpha= | 4.5 | deg
Re: | 2000000 |  |  | Cd Min: | 0.08142 | at alpha= | 20 | deg
Mach: | 0.1 |  |  | Cl=0 at alpha= | -0.78 | deg
|  |  |  | @ Cl=0.1, Cd= | 0.0055358
|  |  |  | @ Cl=0.4, Cd= | 0.0056048
|  |  |  | @ Cl=0.6, Cd= | 0.0059514
alpha (deg) | Cl | Cd | Cm | Cl/Cd
-20 | -1.2218 | 0.07613 | -0.0488 | -16.0489
-19.5 | -1.2255 | 0.0692 | -0.0513 | -17.7095
-19 | -1.2245 | 0.06319 | -0.0531 | -19.3781
-18.5 | -1.2172 | 0.05811 | -0.0543 | -20.9465
-18 | -1.2073 | 0.05355 | -0.0551 | -22.5453
-17.5 | -1.1965 | 0.04928 | -0.0556 | -24.2796
-17 | -1.1813 | 0.04559 | -0.0557 | -25.9114
-15.5 | -1.1278 | 0.03622 | -0.0545 | -31.1375
-15 | -1.0909 | 0.03256 | -0.0587 | -33.5043
-14.5 | -1.0763 | 0.02999 | -0.0567 | -35.8886
-14 | -1.0555 | 0.02782 | -0.0549 | -37.9403
-13.5 | -1.0325 | 0.02585 | -0.0532 | -39.942
-13 | -1.0073 | 0.02407 | -0.0515 | -41.8488
-12.5 | -0.98 | 0.02248 | -0.0497 | -43.5943
-11.5 | -0.9262 | 0.01937 | -0.0457 | -47.8162
-11 | -0.8996 | 0.01789 | -0.0433 | -50.2851
-10.5 | -0.869 | 0.01667 | -0.0412 | -52.1296
-10 | -0.8365 | 0.01563 | -0.0391 | -53.5189
-9.5 | -0.8027 | 0.01467 | -0.037 | -54.7171
-9 | -0.7747 | 0.01356 | -0.0339 | -57.1313
-8.5 | -0.7418 | 0.01276 | -0.0312 | -58.1348
-8 | -0.7082 | 0.01207 | -0.0283 | -58.6744
-7.5 | -0.6805 | 0.01148 | -0.0239 | -59.277
-7 | -0.6399 | 0.01099 | -0.0217 | -58.2257
-6.5 | -0.5964 | 0.01048 | -0.0201 | -56.9084
-6 | -0.5553 | 0.00974 | -0.0182 | -57.0123
-5.5 | -0.5142 | 0.00886 | -0.0164 | -58.0361
-5 | -0.4727 | 0.00788 | -0.0147 | -59.9873
-4.5 | -0.4326 | 0.00652 | -0.0129 | -66.3497
-4 | -0.3824 | 0.0058 | -0.0125 | -65.931
-3.5 | -0.3247 | 0.00564 | -0.0133 | -57.5709
-3 | -0.2653 | 0.00555 | -0.0142 | -47.8018
-2.5 | -0.2058 | 0.00553 | -0.0153 | -37.2152
-2 | -0.1466 | 0.00551 | -0.0162 | -26.6062
-1.5 | -0.0862 | 0.0055 | -0.0174 | -15.6727
-1 | -0.0264 | 0.00546 | -0.0185 | -4.8352
-0.5 | 0.0336 | 0.0055 | -0.0195 | 6.1091
0 | 0.0937 | 0.00554 | -0.0207 | 16.9134
0.5 | 0.1538 | 0.0055 | -0.0218 | 27.9636
1 | 0.2137 | 0.0055 | -0.0229 | 38.8545
1.5 | 0.2733 | 0.00557 | -0.024 | 49.0664
2 | 0.3335 | 0.00561 | -0.0251 | 59.4474
2.5 | 0.3929 | 0.0056 | -0.0261 | 70.1607
3 | 0.4522 | 0.00564 | -0.0271 | 80.1773
3.5 | 0.511 | 0.00573 | -0.0279 | 89.1798
4 | 0.5687 | 0.00584 | -0.0286 | 97.3801
4.5 | 0.6249 | 0.00604 | -0.0291 | 103.4603
5 | 0.6728 | 0.00673 | -0.0282 | 99.9703
5.5 | 0.7051 | 0.00807 | -0.0248 | 87.373
6 | 0.7348 | 0.00926 | -0.0208 | 79.3521
6.5 | 0.7577 | 0.01033 | -0.0156 | 73.3495
7 | 0.7701 | 0.01134 | -0.0085 | 67.9101
8 | 0.8182 | 0.01352 | 0.0001 | 60.5178
9 | 0.8795 | 0.01562 | 0.0057 | 56.306
9.5 | 0.9126 | 0.01667 | 0.0079 | 54.7451
10 | 0.9426 | 0.01792 | 0.0103 | 52.6004
10.5 | 0.9704 | 0.01935 | 0.0127 | 50.1499
11 | 1.0012 | 0.0207 | 0.0147 | 48.3671
11.5 | 1.0307 | 0.02216 | 0.0166 | 46.5117
12 | 1.0561 | 0.02391 | 0.0187 | 44.1698
12.5 | 1.0774 | 0.02599 | 0.021 | 41.4544
13 | 1.1053 | 0.02773 | 0.0226 | 39.8594
13.5 | 1.1292 | 0.02974 | 0.0243 | 37.9691
14 | 1.1502 | 0.03174 | 0.0266 | 36.2382
15.5 | 1.2222 | 0.04055 | 0.0265 | 30.1406
16 | 1.2407 | 0.04371 | 0.0272 | 28.3848
16.5 | 1.2618 | 0.04675 | 0.0275 | 26.9904
17 | 1.2778 | 0.05039 | 0.0277 | 25.3582
17.5 | 1.2939 | 0.05413 | 0.0276 | 23.9036
18 | 1.3043 | 0.0586 | 0.0274 | 22.2577
18.5 | 1.3204 | 0.06261 | 0.0268 | 21.0893
19 | 1.3269 | 0.06783 | 0.0259 | 19.5621
19.5 | 1.3271 | 0.07406 | 0.0244 | 17.9193
20 | 1.3203 | 0.08142 | 0.0223 | 16.2159

## 53. Re 2M Mach 0.25 (1)
BIGFOIL.COM POLAR EXPORT
NACA65-119 a=0.8
NACA65-119 a=0.8 |  |  |  | Cl Max: | 1.321 | at alpha= | 13 | deg
JavaFoil+Calcfoil stall+Eppler ext transition |  |  |  | L/D Max: | 111.318 | at alpha= | 5 | deg
Re: | 2000000 |  |  | Cd Min: | 0.00576 | at alpha= | -1.5 | deg
Mach: | 0.25 |  |  | Cl=0 at alpha= | -0.8 | deg
|  |  |  | @ Cl=0.1, Cd= | 0.0058288
|  |  |  | @ Cl=0.4, Cd= | 0.0059975
|  |  |  | @ Cl=0.6, Cd= | 0.0058927
alpha (deg) | Cl | Cd | Cm | Cl/Cd
-18.5 | -0.775 | 0.16029 | 0.009 | -4.832
-18 | -0.819 | 0.14918 | 0.009 | -5.488
-17.5 | -0.86 | 0.13768 | 0.009 | -6.246
-17 | -0.899 | 0.12898 | 0.009 | -6.968
-16.5 | -0.932 | 0.12119 | 0.008 | -7.692
-16 | -0.985 | 0.09704 | 0.01 | -10.147
-15.5 | -1.107 | 0.04474 | 0.012 | -24.734
-15 | -1.142 | 0.03711 | 0.011 | -30.783
-14.5 | -1.161 | 0.03384 | 0.01 | -34.31
-14 | -1.174 | 0.03071 | 0.01 | -38.237
-13.5 | -1.179 | 0.02817 | 0.009 | -41.869
-13 | -1.177 | 0.02617 | 0.008 | -44.998
-12.5 | -1.169 | 0.02456 | 0.007 | -47.578
-12 | -1.154 | 0.02276 | 0.006 | -50.718
-11.5 | -1.131 | 0.0213 | 0.005 | -53.095
-11 | -1.102 | 0.02005 | 0.004 | -54.997
-10.5 | -1.07 | 0.01896 | 0.003 | -56.434
-10 | -1.033 | 0.01788 | 0.002 | -57.798
-9.5 | -0.994 | 0.01696 | 0.001 | -58.588
-9 | -0.951 | 0.01603 | 0 | -59.29
-8.5 | -0.905 | 0.01514 | -0.001 | -59.747
-8 | -0.856 | 0.01437 | -0.002 | -59.582
-7.5 | -0.805 | 0.01368 | -0.003 | -58.859
-7 | -0.752 | 0.01303 | -0.005 | -57.745
-6.5 | -0.698 | 0.01242 | -0.006 | -56.16
-6 | -0.641 | 0.0119 | -0.007 | -53.884
-5.5 | -0.584 | 0.01138 | -0.008 | -51.296
-5 | -0.525 | 0.01093 | -0.009 | -47.984
-4.5 | -0.473 | 0.00615 | -0.01 | -76.877
-4 | -0.41 | 0.00606 | -0.011 | -67.652
-3.5 | -0.346 | 0.00598 | -0.012 | -57.966
-3 | -0.283 | 0.00591 | -0.014 | -47.8
-2.5 | -0.219 | 0.00584 | -0.015 | -37.515
-2 | -0.155 | 0.00583 | -0.016 | -26.529
-1.5 | -0.09 | 0.00576 | -0.017 | -15.634
-1 | -0.026 | 0.00579 | -0.018 | -4.408
-0.5 | 0.039 | 0.00581 | -0.019 | 6.721
0 | 0.104 | 0.00583 | -0.02 | 17.786
0.5 | 0.168 | 0.0058 | -0.021 | 29.01
1 | 0.233 | 0.00585 | -0.023 | 39.804
1.5 | 0.297 | 0.00589 | -0.024 | 50.436
2 | 0.362 | 0.00595 | -0.025 | 60.776
2.5 | 0.426 | 0.00603 | -0.026 | 70.746
3 | 0.491 | 0.0062 | -0.027 | 79.176
3.5 | 0.553 | 0.0063 | -0.028 | 87.71
4 | 0.613 | 0.00578 | -0.029 | 106.099
4.5 | 0.674 | 0.0064 | -0.03 | 105.292
5 | 0.734 | 0.00659 | -0.031 | 111.318
5.5 | 0.78 | 0.01248 | -0.032 | 62.544
6 | 0.837 | 0.01303 | -0.033 | 64.249
6.5 | 0.893 | 0.01369 | -0.034 | 65.209
7 | 0.946 | 0.01436 | -0.035 | 65.923
7.5 | 0.998 | 0.01505 | -0.036 | 66.339
8 | 1.048 | 0.01575 | -0.037 | 66.57
8.5 | 1.096 | 0.01659 | -0.038 | 66.068
9 | 1.141 | 0.01746 | -0.039 | 65.309
9.5 | 1.18 | 0.01837 | -0.04 | 64.243
10 | 1.216 | 0.0193 | -0.04 | 62.986
10.5 | 1.247 | 0.0204 | -0.041 | 61.099
11 | 1.273 | 0.02156 | -0.042 | 59.025
11.5 | 1.293 | 0.02287 | -0.043 | 56.562
12 | 1.309 | 0.02426 | -0.044 | 53.936
12.5 | 1.318 | 0.02576 | -0.045 | 51.169
13 | 1.321 | 0.02747 | -0.046 | 48.088
13.5 | 1.318 | 0.02944 | -0.046 | 44.757
14 | 1.307 | 0.03147 | -0.047 | 41.544
14.5 | 1.29 | 0.03404 | -0.048 | 37.893
15 | 1.265 | 0.03733 | -0.048 | 33.883
15.5 | 1.23 | 0.04228 | -0.049 | 29.094
16 | 1.181 | 0.05051 | -0.048 | 23.39
16.5 | 1.028 | 0.1145 | -0.035 | 8.98
17 | 0.982 | 0.12676 | -0.033 | 7.747
17.5 | 0.928 | 0.13873 | -0.031 | 6.693
18 | 0.872 | 0.15193 | -0.029 | 5.741

## 54. Re 2M Mach 0.25 (2)
BIGFOIL.COM POLAR EXPORT
NACA65-119 a=0.8
NACA65-119 a=0.8 |  |  |  | Cl Max: | 1.2373 | at alpha= | 18.5 | deg
XFOIL ncrit=9 |  |  |  | L/D Max: | 104.168 | at alpha= | 4.5 | deg
Re: | 2000000 |  |  | Cd Min: | 0.11102 | at alpha= | -20 | deg
Mach: | 0.25 |  |  | Cl=0 at alpha= | -0.77634 | deg
|  |  |  | @ Cl=0.1, Cd= | 0.0055905
|  |  |  | @ Cl=0.4, Cd= | 0.0057244
|  |  |  | @ Cl=0.6, Cd= | 0.0060441
alpha (deg) | Cl | Cd | Cm | Cl/Cd
-20 | -1.0528 | 0.11102 | -0.0392 | -9.483
-19.5 | -1.0775 | 0.09908 | -0.0459 | -10.8751
-19 | -1.0982 | 0.08836 | -0.0514 | -12.4287
-18.5 | -1.1079 | 0.07963 | -0.0554 | -13.9131
-18 | -1.1139 | 0.07188 | -0.0585 | -15.4967
-17.5 | -1.1165 | 0.06497 | -0.0606 | -17.1849
-15.5 | -1.0843 | 0.0444 | -0.0638 | -24.4212
-15 | -1.0475 | 0.04056 | -0.0673 | -25.8259
-14.5 | -1.0385 | 0.03693 | -0.0656 | -28.1208
-14 | -1.0265 | 0.03356 | -0.0638 | -30.587
-13.5 | -1.0086 | 0.03074 | -0.062 | -32.8107
-13 | -0.9859 | 0.02836 | -0.0602 | -34.7638
-12.5 | -0.9613 | 0.02622 | -0.0583 | -36.6629
-12 | -0.9339 | 0.02437 | -0.0564 | -38.3217
-11.5 | -0.9079 | 0.02251 | -0.0541 | -40.3332
-11 | -0.8836 | 0.02061 | -0.0516 | -42.8724
-10.5 | -0.857 | 0.01891 | -0.049 | -45.3199
-10 | -0.8256 | 0.01755 | -0.0466 | -47.0427
-9.5 | -0.7933 | 0.0163 | -0.0442 | -48.6687
-9 | -0.7617 | 0.01506 | -0.0416 | -50.5777
-8.5 | -0.7305 | 0.01392 | -0.0386 | -52.4784
-8 | -0.6953 | 0.01302 | -0.036 | -53.4025
-7.5 | -0.6635 | 0.01214 | -0.0326 | -54.654
-7 | -0.6304 | 0.01144 | -0.0289 | -55.1049
-6.5 | -0.5981 | 0.01093 | -0.0248 | -54.721
-6 | -0.5588 | 0.01022 | -0.022 | -54.6771
-5.5 | -0.5206 | 0.00934 | -0.0193 | -55.7388
-5 | -0.4811 | 0.00828 | -0.0168 | -58.1039
-4.5 | -0.4425 | 0.00692 | -0.0143 | -63.9451
-3.5 | -0.3358 | 0.00572 | -0.0138 | -58.7063
-3 | -0.2748 | 0.00562 | -0.0147 | -48.8968
-2.5 | -0.2135 | 0.00562 | -0.0157 | -37.9893
-2 | -0.1517 | 0.00557 | -0.0167 | -27.2352
-1.5 | -0.089 | 0.0056 | -0.0179 | -15.8929
-1 | -0.0276 | 0.00556 | -0.019 | -4.964
-0.5 | 0.0341 | 0.00559 | -0.02 | 6.1002
0 | 0.0967 | 0.00559 | -0.0213 | 17.2987
1 | 0.2204 | 0.00561 | -0.0235 | 39.287
1.5 | 0.282 | 0.00566 | -0.0246 | 49.8233
2 | 0.3444 | 0.00567 | -0.0257 | 60.7407
2.5 | 0.4057 | 0.00573 | -0.0267 | 70.8028
3 | 0.4673 | 0.00573 | -0.0277 | 81.5532
3.5 | 0.5281 | 0.00581 | -0.0285 | 90.895
4.5 | 0.6448 | 0.00619 | -0.0292 | 104.168
5 | 0.6886 | 0.0071 | -0.0272 | 96.9859
5.5 | 0.7159 | 0.00855 | -0.0225 | 83.731
6 | 0.7375 | 0.00975 | -0.0167 | 75.641
6.5 | 0.7433 | 0.01094 | -0.0081 | 67.9433
7 | 0.7574 | 0.01232 | -0.0018 | 61.4773
7.5 | 0.7789 | 0.0137 | 0.0029 | 56.854
8 | 0.8084 | 0.01489 | 0.0062 | 54.2915
8.5 | 0.8408 | 0.01606 | 0.0089 | 52.3537
9 | 0.8715 | 0.01738 | 0.0117 | 50.1438
9.5 | 0.9037 | 0.01872 | 0.0141 | 48.2746
10 | 0.9297 | 0.02043 | 0.017 | 45.5066
10.5 | 0.9617 | 0.02192 | 0.0191 | 43.8732
11 | 0.9906 | 0.02364 | 0.0213 | 41.9036
11.5 | 1.0186 | 0.02549 | 0.0235 | 39.9608
12 | 1.0372 | 0.02804 | 0.0261 | 36.99
12.5 | 1.0656 | 0.03006 | 0.0278 | 35.4491
13 | 1.0907 | 0.03239 | 0.0296 | 33.674
13.5 | 1.1125 | 0.03502 | 0.0314 | 31.7676
14 | 1.1336 | 0.0376 | 0.0333 | 30.1489
15 | 1.1697 | 0.04569 | 0.0328 | 25.6008
15.5 | 1.1889 | 0.0493 | 0.0333 | 24.1156
16 | 1.2042 | 0.0534 | 0.0336 | 22.5506
16.5 | 1.218 | 0.05784 | 0.0336 | 21.0581
17 | 1.2269 | 0.06297 | 0.0332 | 19.4839
17.5 | 1.2353 | 0.0684 | 0.0324 | 18.0599
18 | 1.2356 | 0.07498 | 0.0309 | 16.4791
18.5 | 1.2373 | 0.08175 | 0.0289 | 15.1352
19 | 1.221 | 0.09116 | 0.0254 | 13.394
19.5 | 1.2007 | 0.10161 | 0.0208 | 11.8168
20 | 1.1938 | 0.1107 | 0.0163 | 10.7841

## 55. Re 2M Mach 0.50 (1)
BIGFOIL.COM POLAR EXPORT
NACA65-119 a=0.8
NACA65-119 a=0.8 |  |  |  | Cl Max: | 1.168 | at alpha= | 20 | deg
JavaFoil+Calcfoil stall+Eppler ext transition |  |  |  | L/D Max: | 109.12 | at alpha= | 5 | deg
Re: | 2000000 |  |  | Cd Min: | 0.0058 | at alpha= | 1 | deg
Mach: | 0.5 |  |  | Cl=0 at alpha= | -0.80137 | deg
|  |  |  | @ Cl=0.1, Cd= | 0.0062133
|  |  |  | @ Cl=0.4, Cd= | 0.006338
|  |  |  | @ Cl=0.6, Cd= | 0.0067191
alpha (deg) | Cl | Cd | Cm | Cl/Cd
-20 | -1.083 | 0.1835 | 0.014 | -5.903
-19.5 | -1.056 | 0.17546 | 0.014 | -6.019
-19 | -1.03 | 0.17025 | 0.013 | -6.05
-18.5 | -0.999 | 0.1637 | 0.012 | -6.104
-18 | -0.971 | 0.15764 | 0.011 | -6.162
-17.5 | -0.944 | 0.15323 | 0.011 | -6.158
-17 | -0.917 | 0.15371 | 0.01 | -5.966
-16.5 | -0.887 | 0.14642 | 0.009 | -6.055
-16 | -0.859 | 0.14106 | 0.008 | -6.086
-15.5 | -0.831 | 0.1341 | 0.008 | -6.195
-15 | -0.803 | 0.12708 | 0.007 | -6.317
-14.5 | -0.774 | 0.12285 | 0.006 | -6.299
-14 | -0.746 | 0.12101 | 0.006 | -6.164
-13.5 | -0.718 | 0.11458 | 0.005 | -6.269
-13 | -0.69 | 0.11034 | 0.004 | -6.257
-12.5 | -0.661 | 0.10319 | 0.004 | -6.41
-12 | -0.634 | 0.09871 | 0.003 | -6.418
-11.5 | -0.605 | 0.11542 | 0.003 | -5.245
-11 | -0.578 | 0.09272 | 0.002 | -6.234
-10.5 | -0.549 | 0.07936 | 0.001 | -6.924
-10 | -0.522 | 0.06971 | 0.001 | -7.484
-9.5 | -0.694 | 0.06231 | 0 | -11.145
-9 | -0.902 | 0.0217 | 0 | -41.569
-8.5 | -0.909 | 0.01986 | -0.001 | -45.773
-8 | -0.889 | 0.01838 | -0.003 | -48.35
-7.5 | -0.853 | 0.01715 | -0.004 | -49.735
-7 | -0.808 | 0.01605 | -0.005 | -50.325
-6.5 | -0.756 | 0.01501 | -0.006 | -50.36
-6 | -0.699 | 0.01417 | -0.007 | -49.359
-5.5 | -0.639 | 0.01347 | -0.009 | -47.436
-5 | -0.576 | 0.01279 | -0.01 | -45.068
-4.5 | -0.511 | 0.01215 | -0.011 | -42.085
-4 | -0.454 | 0.00654 | -0.013 | -69.459
-3.5 | -0.386 | 0.00599 | -0.014 | -64.372
-3 | -0.316 | 0.00641 | -0.015 | -49.213
-2.5 | -0.245 | 0.00624 | -0.016 | -39.283
-2 | -0.173 | 0.00621 | -0.018 | -27.829
-1.5 | -0.101 | 0.00617 | -0.019 | -16.319
-1 | -0.029 | 0.00617 | -0.02 | -4.624
-0.5 | 0.044 | 0.00619 | -0.022 | 7.044
0 | 0.116 | 0.00622 | -0.023 | 18.613
0.5 | 0.188 | 0.00627 | -0.024 | 30.008
1 | 0.259 | 0.0058 | -0.025 | 44.702
1.5 | 0.331 | 0.00627 | -0.026 | 52.728
2 | 0.402 | 0.00634 | -0.028 | 63.327
2.5 | 0.473 | 0.00644 | -0.029 | 73.37
3 | 0.543 | 0.0066 | -0.03 | 82.291
3.5 | 0.61 | 0.00674 | -0.031 | 90.534
4 | 0.677 | 0.00692 | -0.032 | 97.897
4.5 | 0.744 | 0.00715 | -0.033 | 103.957
5 | 0.808 | 0.00741 | -0.035 | 109.12
5.5 | 0.857 | 0.01483 | -0.035 | 57.814
6 | 0.916 | 0.01574 | -0.036 | 58.184
6.5 | 0.971 | 0.0167 | -0.037 | 58.114
7 | 1.02 | 0.01778 | -0.038 | 57.393
7.5 | 1.063 | 0.01892 | -0.039 | 56.189
8 | 1.097 | 0.02026 | -0.041 | 54.112
8.5 | 1.116 | 0.02164 | -0.042 | 51.56
9 | 1.109 | 0.02349 | -0.043 | 47.215
9.5 | 0.867 | 0.06174 | -0.023 | 14.038
10 | 0.611 | 0.06714 | -0.022 | 9.103
10.5 | 0.638 | 0.07462 | -0.021 | 8.552
11 | 0.666 | 0.08553 | -0.022 | 7.783
11.5 | 0.694 | 0.09967 | -0.023 | 6.961
12 | 0.721 | 0.10245 | -0.023 | 7.042
12.5 | 0.749 | 0.1059 | -0.024 | 7.072
13 | 0.777 | 0.10937 | -0.025 | 7.1
13.5 | 0.805 | 0.11778 | -0.027 | 6.838
14 | 0.833 | 0.11776 | -0.027 | 7.072
14.5 | 0.86 | 0.12587 | -0.028 | 6.835
15 | 0.89 | 0.13149 | -0.031 | 6.771
15.5 | 0.917 | 0.13788 | -0.031 | 6.65
16 | 0.945 | 0.13897 | -0.032 | 6.799
16.5 | 0.974 | 0.14834 | -0.034 | 6.566
17 | 1.001 | 0.14939 | -0.035 | 6.703
17.5 | 1.029 | 0.15497 | -0.035 | 6.639
18 | 1.057 | 0.15911 | -0.036 | 6.641
18.5 | 1.088 | 0.16459 | -0.039 | 6.608
19 | 1.113 | 0.17349 | -0.039 | 6.413
19.5 | 1.14 | 0.1775 | -0.039 | 6.421
20 | 1.168 | 0.18135 | -0.04 | 6.438

## 56. Re 2M Mach 0.50 (2)
BIGFOIL.COM POLAR EXPORT
NACA65-119 a=0.8
NACA65-119 a=0.8 |  |  |  | Cl Max: | 0.9686 | at alpha= | 13 | deg
XFOIL ncrit=9 |  |  |  | L/D Max: | 104.798 | at alpha= | 4.5 | deg
Re: | 2000000 |  |  | Cd Min: | 0.19185 | at alpha= | 18 | deg
Mach: | 0.5 |  |  | Cl=0 at alpha= | -0.76864 | deg
|  |  |  | @ Cl=0.1, Cd= | 0.0060254
|  |  |  | @ Cl=0.4, Cd= | 0.0061687
|  |  |  | @ Cl=0.6, Cd= | 0.0063602
alpha (deg) | Cl | Cd | Cm | Cl/Cd
-17 | -0.5672 | 0.17187 | -0.0182 | -3.3002
-16.5 | -0.5677 | 0.16001 | -0.0247 | -3.5479
-16 | -0.6218 | 0.13778 | -0.0373 | -4.513
-15.5 | -0.6524 | 0.12207 | -0.047 | -5.3445
-15 | -0.6763 | 0.10799 | -0.0561 | -6.2626
-14.5 | -0.7014 | 0.09434 | -0.0651 | -7.4348
-14 | -0.7275 | 0.08163 | -0.073 | -8.9122
-13.5 | -0.7555 | 0.06999 | -0.0794 | -10.7944
-13 | -0.7788 | 0.06012 | -0.0833 | -12.9541
-12.5 | -0.7968 | 0.05177 | -0.085 | -15.3912
-12 | -0.8045 | 0.04515 | -0.0845 | -17.8184
-11.5 | -0.7991 | 0.04006 | -0.0829 | -19.9476
-11 | -0.7894 | 0.03571 | -0.0805 | -22.1059
-10.5 | -0.7727 | 0.0321 | -0.0778 | -24.0717
-10 | -0.7519 | 0.02892 | -0.0748 | -25.9993
-9.5 | -0.7293 | 0.02609 | -0.0716 | -27.9532
-9 | -0.7025 | 0.02364 | -0.0683 | -29.7166
-8.5 | -0.6782 | 0.02127 | -0.0646 | -31.8853
-8 | -0.6467 | 0.01933 | -0.0612 | -33.4558
-7.5 | -0.612 | 0.01767 | -0.0578 | -34.635
-7 | -0.5791 | 0.01597 | -0.0543 | -36.2617
-6 | -0.5075 | 0.01318 | -0.0472 | -38.5053
-5.5 | -0.484 | 0.01159 | -0.042 | -41.7601
-5 | -0.4824 | 0.01003 | -0.0325 | -48.0957
-4.5 | -0.4707 | 0.00854 | -0.0239 | -55.1171
-4 | -0.4457 | 0.00676 | -0.0178 | -65.932
-3.5 | -0.3864 | 0.00618 | -0.0167 | -62.5243
-3 | -0.3164 | 0.00604 | -0.0172 | -52.3841
-2.5 | -0.2464 | 0.00598 | -0.0179 | -41.204
-1.5 | -0.1044 | 0.00598 | -0.02 | -17.4582
-1 | -0.0329 | 0.00596 | -0.0212 | -5.5201
-0.5 | 0.0382 | 0.00599 | -0.0225 | 6.3773
0 | 0.1081 | 0.00603 | -0.0235 | 17.927
0.5 | 0.1792 | 0.006 | -0.0248 | 29.8667
1 | 0.2503 | 0.00602 | -0.026 | 41.5781
1.5 | 0.3212 | 0.00609 | -0.0271 | 52.7422
2 | 0.391 | 0.00617 | -0.028 | 63.3712
2.5 | 0.4622 | 0.00616 | -0.029 | 75.0325
3 | 0.5315 | 0.00626 | -0.0295 | 84.9042
4 | 0.6682 | 0.00646 | -0.0297 | 103.4365
4.5 | 0.7252 | 0.00692 | -0.0277 | 104.7977
5 | 0.7255 | 0.00856 | -0.0165 | 84.7547
5.5 | 0.7065 | 0.01056 | -0.0032 | 66.9034
6 | 0.6994 | 0.01309 | 0.0063 | 53.4301
6.5 | 0.6996 | 0.01587 | 0.0137 | 44.0832
7 | 0.7078 | 0.01858 | 0.0196 | 38.0947
7.5 | 0.7369 | 0.02059 | 0.0232 | 35.7892
8 | 0.7691 | 0.02254 | 0.0265 | 34.1216
8.5 | 0.7992 | 0.02476 | 0.0297 | 32.2779
9 | 0.8317 | 0.02699 | 0.0326 | 30.8151
9.5 | 0.8602 | 0.02959 | 0.0356 | 29.0706
10 | 0.8845 | 0.0326 | 0.0385 | 27.1319
10.5 | 0.9095 | 0.03578 | 0.0411 | 25.4192
11 | 0.9279 | 0.03956 | 0.0437 | 23.4555
12 | 0.9576 | 0.0484 | 0.0476 | 19.7851
12.5 | 0.9661 | 0.0537 | 0.049 | 17.9907
13 | 0.9686 | 0.05995 | 0.0496 | 16.1568
13.5 | 0.9609 | 0.06764 | 0.0489 | 14.2061
14 | 0.9453 | 0.07693 | 0.0462 | 12.2878
15 | 0.8984 | 0.10007 | 0.0348 | 8.9777
15.5 | 0.8776 | 0.11265 | 0.0272 | 7.7905
16 | 0.8516 | 0.12663 | 0.0182 | 6.7251
16.5 | 0.8277 | 0.14049 | 0.0096 | 5.8915
18 | 0.7439 | 0.19185 | -0.0223 | 3.8775

## 57. Re 3M Mach 0.00 (1)
BIGFOIL.COM POLAR EXPORT
NACA65-119 a=0.8
NACA65-119 a=0.8 |  |  |  | Cl Max: | 1.424 | at alpha= | 15.5 | deg
JavaFoil+Calcfoil stall+Eppler ext transition |  |  |  | L/D Max: | 135.548 | at alpha= | 5.5 | deg
Re: | 3000000 |  |  | Cd Min: | 0.00529 | at alpha= | -0.5 | deg
Mach: | 0 |  |  | Cl=0 at alpha= | -0.80159 | deg
|  |  |  | @ Cl=0.1, Cd= | 0.00531
|  |  |  | @ Cl=0.4, Cd= | 0.0055435
|  |  |  | @ Cl=0.6, Cd= | 0.0058512
alpha (deg) | Cl | Cd | Cm | Cl/Cd
-20 | -1.164 | 0.07576 | 0.018 | -15.365
-19.5 | -1.198 | 0.06269 | 0.018 | -19.105
-19 | -1.224 | 0.05385 | 0.017 | -22.725
-18.5 | -1.241 | 0.04949 | 0.017 | -25.071
-18 | -1.258 | 0.04448 | 0.016 | -28.28
-17.5 | -1.271 | 0.04044 | 0.015 | -31.436
-17 | -1.283 | 0.03628 | 0.014 | -35.36
-16.5 | -1.288 | 0.03368 | 0.014 | -38.252
-16 | -1.291 | 0.03109 | 0.013 | -41.517
-15.5 | -1.288 | 0.02939 | 0.012 | -43.846
-15 | -1.284 | 0.0273 | 0.011 | -47.031
-14.5 | -1.276 | 0.02555 | 0.01 | -49.915
-14 | -1.263 | 0.02392 | 0.009 | -52.801
-13.5 | -1.247 | 0.02247 | 0.008 | -55.481
-13 | -1.227 | 0.0212 | 0.008 | -57.862
-12.5 | -1.203 | 0.01996 | 0.007 | -60.278
-12 | -1.176 | 0.01883 | 0.006 | -62.452
-11.5 | -1.143 | 0.01784 | 0.005 | -64.048
-11 | -1.107 | 0.01685 | 0.004 | -65.694
-10.5 | -1.069 | 0.01594 | 0.003 | -67.036
-10 | -1.028 | 0.0152 | 0.002 | -67.595
-9.5 | -0.984 | 0.01448 | 0.001 | -67.978
-9 | -0.939 | 0.01377 | 0 | -68.19
-8.5 | -0.891 | 0.01309 | -0.001 | -68.079
-8 | -0.841 | 0.01246 | -0.002 | -67.544
-7.5 | -0.79 | 0.01194 | -0.003 | -66.117
-7 | -0.737 | 0.01143 | -0.004 | -64.436
-6.5 | -0.682 | 0.01097 | -0.006 | -62.178
-6 | -0.627 | 0.01053 | -0.007 | -59.485
-5.5 | -0.57 | 0.01015 | -0.008 | -56.15
-5 | -0.519 | 0.00578 | -0.009 | -89.804
-4.5 | -0.458 | 0.00567 | -0.01 | -80.805
-4 | -0.397 | 0.00558 | -0.011 | -71.203
-3.5 | -0.336 | 0.00546 | -0.012 | -61.425
-3 | -0.274 | 0.0054 | -0.013 | -50.734
-2.5 | -0.212 | 0.00538 | -0.014 | -39.413
-2 | -0.15 | 0.00538 | -0.015 | -27.833
-1.5 | -0.087 | 0.00534 | -0.016 | -16.342
-1 | -0.025 | 0.00533 | -0.018 | -4.632
-0.5 | 0.038 | 0.00529 | -0.019 | 7.14
0 | 0.1 | 0.00531 | -0.02 | 18.9
0.5 | 0.163 | 0.00532 | -0.021 | 30.616
1 | 0.225 | 0.00537 | -0.022 | 41.981
1.5 | 0.288 | 0.00543 | -0.023 | 53.025
2 | 0.35 | 0.00548 | -0.024 | 63.943
2.5 | 0.413 | 0.00556 | -0.025 | 74.175
3 | 0.475 | 0.00562 | -0.026 | 84.519
3.5 | 0.535 | 0.00573 | -0.027 | 93.353
4 | 0.596 | 0.00584 | -0.028 | 102.118
4.5 | 0.657 | 0.00601 | -0.029 | 109.203
5 | 0.717 | 0.00615 | -0.03 | 116.6
5.5 | 0.773 | 0.0057 | -0.031 | 135.548
6 | 0.817 | 0.01155 | -0.032 | 70.71
6.5 | 0.871 | 0.01207 | -0.033 | 72.201
7 | 0.925 | 0.01262 | -0.034 | 73.272
7.5 | 0.977 | 0.01315 | -0.035 | 74.284
8 | 1.028 | 0.01379 | -0.036 | 74.52
8.5 | 1.076 | 0.0144 | -0.037 | 74.732
9 | 1.123 | 0.01508 | -0.038 | 74.494
9.5 | 1.166 | 0.01581 | -0.039 | 73.776
10 | 1.207 | 0.01657 | -0.039 | 72.825
10.5 | 1.244 | 0.01733 | -0.04 | 71.799
11 | 1.278 | 0.01823 | -0.041 | 70.116
11.5 | 1.309 | 0.01915 | -0.042 | 68.355
12 | 1.336 | 0.02015 | -0.043 | 66.337
12.5 | 1.36 | 0.02125 | -0.044 | 64.003
13 | 1.38 | 0.02246 | -0.045 | 61.438
13.5 | 1.396 | 0.02375 | -0.045 | 58.774
14 | 1.409 | 0.02515 | -0.046 | 56.008
14.5 | 1.417 | 0.02663 | -0.047 | 53.211
15 | 1.422 | 0.02831 | -0.048 | 50.234
15.5 | 1.424 | 0.03005 | -0.048 | 47.367
16 | 1.421 | 0.03211 | -0.049 | 44.251
16.5 | 1.415 | 0.03451 | -0.05 | 40.994
17 | 1.406 | 0.03687 | -0.05 | 38.124
17.5 | 1.385 | 0.04118 | -0.051 | 33.641
18 | 1.365 | 0.04427 | -0.051 | 30.843
18.5 | 1.342 | 0.0481 | -0.052 | 27.901
19 | 1.318 | 0.05131 | -0.052 | 25.689
19.5 | 1.282 | 0.06033 | -0.052 | 21.244
20 | 1.242 | 0.07135 | -0.052 | 17.413

## 58. Re 3M Mach 0.00 (2)
BIGFOIL.COM POLAR EXPORT
NACA65-119 a=0.8
NACA65-119 a=0.8 |  |  |  | Cl Max: | 1.4316 | at alpha= | 20 | deg
XFOIL ncrit=9 |  |  |  | L/D Max: | 104.52 | at alpha= | 4 | deg
Re: | 3000000 |  |  | Cd Min: | 0.06529 | at alpha= | 20 | deg
Mach: | 0 |  |  | Cl=0 at alpha= | -0.78524 | deg
|  |  |  | @ Cl=0.1, Cd= | 0.00489
|  |  |  | @ Cl=0.4, Cd= | 0.0049959
|  |  |  | @ Cl=0.6, Cd= | 0.0059114
alpha (deg) | Cl | Cd | Cm | Cl/Cd
-20 | -1.3376 | 0.06003 | -0.0512 | -22.2822
-19.5 | -1.3277 | 0.05556 | -0.0521 | -23.8967
-19 | -1.3187 | 0.05118 | -0.0527 | -25.7659
-18.5 | -1.3031 | 0.04759 | -0.0531 | -27.3818
-18 | -1.2848 | 0.04437 | -0.0532 | -28.9565
-17.5 | -1.2741 | 0.04059 | -0.0529 | -31.3895
-17 | -1.2672 | 0.03665 | -0.0521 | -34.5757
-16.5 | -1.2486 | 0.03383 | -0.0515 | -36.9081
-16 | -1.2009 | 0.03118 | -0.0561 | -38.5151
-15.5 | -1.1806 | 0.02922 | -0.0542 | -40.4038
-15 | -1.1572 | 0.02727 | -0.0528 | -42.4349
-14.5 | -1.132 | 0.0255 | -0.0513 | -44.3922
-14 | -1.1072 | 0.02375 | -0.0497 | -46.6189
-13.5 | -1.0799 | 0.02219 | -0.0481 | -48.6661
-13 | -1.0518 | 0.02072 | -0.0464 | -50.7625
-12.5 | -1.0298 | 0.01897 | -0.0439 | -54.2857
-12 | -1.0006 | 0.01767 | -0.0419 | -56.6271
-11.5 | -0.9697 | 0.01651 | -0.04 | -58.7341
-10.5 | -0.9037 | 0.01454 | -0.036 | -62.1527
-10 | -0.8736 | 0.01353 | -0.0334 | -64.5676
-9.5 | -0.8418 | 0.01269 | -0.0307 | -66.3357
-9 | -0.8083 | 0.01199 | -0.028 | -67.4145
-8.5 | -0.7745 | 0.01144 | -0.025 | -67.701
-8 | -0.7439 | 0.01092 | -0.021 | -68.1227
-7.5 | -0.7 | 0.01051 | -0.0196 | -66.6032
-7 | -0.654 | 0.01008 | -0.0185 | -64.881
-6.5 | -0.6058 | 0.00968 | -0.0177 | -62.5826
-6 | -0.5582 | 0.0092 | -0.0169 | -60.6739
-5.5 | -0.5122 | 0.00853 | -0.0159 | -60.0469
-5 | -0.4661 | 0.0078 | -0.0149 | -59.7564
-4.5 | -0.4198 | 0.00693 | -0.014 | -60.5772
-4 | -0.3744 | 0.00585 | -0.0131 | -64
-3.5 | -0.3221 | 0.00525 | -0.0132 | -61.3524
-3 | -0.2645 | 0.00501 | -0.014 | -52.7944
-2.5 | -0.2053 | 0.00492 | -0.015 | -41.7276
-2 | -0.1459 | 0.00488 | -0.0161 | -29.8975
-1.5 | -0.086 | 0.00489 | -0.0172 | -17.5869
-1 | -0.0259 | 0.00485 | -0.0184 | -5.3402
-0.5 | 0.0344 | 0.00488 | -0.0196 | 7.0492
0 | 0.094 | 0.00489 | -0.0207 | 19.2229
0.5 | 0.1538 | 0.00489 | -0.0219 | 31.4519
1 | 0.2142 | 0.00489 | -0.0231 | 43.8037
1.5 | 0.2741 | 0.00493 | -0.0243 | 55.5984
2 | 0.3335 | 0.00495 | -0.0254 | 67.3737
2.5 | 0.393 | 0.00499 | -0.0265 | 78.7575
3 | 0.4524 | 0.00504 | -0.0275 | 89.7619
3.5 | 0.5101 | 0.00521 | -0.0283 | 97.9079
4 | 0.5665 | 0.00542 | -0.0289 | 104.5203
4.5 | 0.6149 | 0.00613 | -0.0282 | 100.31
5 | 0.6552 | 0.00723 | -0.0262 | 90.6224
5.5 | 0.6933 | 0.00821 | -0.0237 | 84.4458
6 | 0.7286 | 0.00915 | -0.0208 | 79.6284
6.5 | 0.762 | 0.00995 | -0.0174 | 76.5829
7 | 0.7833 | 0.01067 | -0.0117 | 73.4114
7.5 | 0.8112 | 0.01144 | -0.0076 | 70.9091
8 | 0.8435 | 0.01217 | -0.0045 | 69.3098
9 | 0.9103 | 0.0138 | 0.0008 | 65.9638
10 | 0.976 | 0.01572 | 0.0054 | 62.0865
10.5 | 1.0076 | 0.01683 | 0.0077 | 59.8693
11 | 1.0351 | 0.01821 | 0.0102 | 56.8424
11.5 | 1.0669 | 0.0194 | 0.012 | 54.9948
12 | 1.0969 | 0.02075 | 0.0139 | 52.8627
12.5 | 1.126 | 0.0222 | 0.0157 | 50.7207
13 | 1.1527 | 0.02384 | 0.0176 | 48.3515
13.5 | 1.1738 | 0.0259 | 0.0198 | 45.3205
14 | 1.1993 | 0.02776 | 0.0214 | 43.2024
14.5 | 1.2239 | 0.02965 | 0.023 | 41.2782
15 | 1.2641 | 0.03161 | 0.0212 | 39.9905
15.5 | 1.287 | 0.03385 | 0.0225 | 38.0207
16 | 1.311 | 0.03622 | 0.0234 | 36.1955
16.5 | 1.3324 | 0.0389 | 0.0241 | 34.2519
17 | 1.3495 | 0.04205 | 0.0248 | 32.0927
17.5 | 1.3608 | 0.04581 | 0.0255 | 29.7053
18 | 1.3754 | 0.04944 | 0.0257 | 27.8196
18.5 | 1.3949 | 0.05267 | 0.0256 | 26.4838
19 | 1.4096 | 0.05649 | 0.0254 | 24.9531
19.5 | 1.4209 | 0.06081 | 0.0249 | 23.3662
20 | 1.4316 | 0.06529 | 0.0242 | 21.9268

## 59. Re 3M Mach 0.10 (1)
BIGFOIL.COM POLAR EXPORT
NACA65-119 a=0.8
NACA65-119 a=0.8 |  |  |  | Cl Max: | 1.407 | at alpha= | 15 | deg
JavaFoil+Calcfoil stall+Eppler ext transition |  |  |  | L/D Max: | 135.542 | at alpha= | 5.5 | deg
Re: | 3000000 |  |  | Cd Min: | 0.00531 | at alpha= | -0.5 | deg
Mach: | 0.1 |  |  | Cl=0 at alpha= | -0.80159 | deg
|  |  |  | @ Cl=0.1, Cd= | 0.0053395
|  |  |  | @ Cl=0.4, Cd= | 0.0055281
|  |  |  | @ Cl=0.6, Cd= | 0.005882
alpha (deg) | Cl | Cd | Cm | Cl/Cd
-20 | -1.066 | 0.1127 | 0.016 | -9.46
-19.5 | -1.131 | 0.07655 | 0.017 | -14.778
-19 | -1.174 | 0.0593 | 0.017 | -19.804
-18.5 | -1.197 | 0.05364 | 0.017 | -22.319
-18 | -1.22 | 0.0473 | 0.016 | -25.794
-17.5 | -1.239 | 0.04242 | 0.015 | -29.205
-17 | -1.255 | 0.0376 | 0.015 | -33.381
-16.5 | -1.264 | 0.03474 | 0.014 | -36.398
-16 | -1.269 | 0.03256 | 0.013 | -38.979
-15.5 | -1.272 | 0.03018 | 0.012 | -42.144
-15 | -1.27 | 0.02803 | 0.011 | -45.326
-14.5 | -1.264 | 0.02609 | 0.01 | -48.459
-14 | -1.255 | 0.0244 | 0.009 | -51.423
-13.5 | -1.241 | 0.0229 | 0.008 | -54.185
-13 | -1.222 | 0.02156 | 0.008 | -56.702
-12.5 | -1.201 | 0.02029 | 0.007 | -59.181
-12 | -1.175 | 0.01911 | 0.006 | -61.451
-11.5 | -1.143 | 0.01809 | 0.005 | -63.145
-11 | -1.108 | 0.01708 | 0.004 | -64.866
-10.5 | -1.07 | 0.01621 | 0.003 | -66.014
-10 | -1.03 | 0.01538 | 0.002 | -66.961
-9.5 | -0.986 | 0.01466 | 0.001 | -67.304
-9 | -0.941 | 0.0139 | 0 | -67.721
-8.5 | -0.894 | 0.01321 | -0.001 | -67.631
-8 | -0.844 | 0.01258 | -0.002 | -67.112
-7.5 | -0.793 | 0.01206 | -0.003 | -65.726
-7 | -0.74 | 0.01154 | -0.004 | -64.075
-6.5 | -0.685 | 0.01105 | -0.006 | -61.976
-6 | -0.629 | 0.01061 | -0.007 | -59.304
-5.5 | -0.572 | 0.0102 | -0.008 | -56.097
-5 | -0.514 | 0.00983 | -0.009 | -52.281
-4.5 | -0.46 | 0.00566 | -0.01 | -81.308
-4 | -0.399 | 0.0056 | -0.011 | -71.289
-3.5 | -0.337 | 0.00552 | -0.012 | -61.135
-3 | -0.275 | 0.00545 | -0.013 | -50.464
-2.5 | -0.213 | 0.00537 | -0.014 | -39.715
-2 | -0.15 | 0.00536 | -0.015 | -28.083
-1.5 | -0.088 | 0.00536 | -0.017 | -16.36
-1 | -0.025 | 0.00532 | -0.018 | -4.671
-0.5 | 0.038 | 0.00531 | -0.019 | 7.149
0 | 0.101 | 0.00534 | -0.02 | 18.896
0.5 | 0.164 | 0.00535 | -0.021 | 30.616
1 | 0.226 | 0.00535 | -0.022 | 42.335
1.5 | 0.289 | 0.00541 | -0.023 | 53.47
2 | 0.352 | 0.00549 | -0.024 | 64.129
2.5 | 0.415 | 0.00554 | -0.025 | 74.824
3 | 0.478 | 0.00563 | -0.026 | 84.827
3.5 | 0.538 | 0.00571 | -0.027 | 94.246
4 | 0.599 | 0.00588 | -0.028 | 101.89
4.5 | 0.66 | 0.006 | -0.03 | 109.922
5 | 0.72 | 0.00622 | -0.031 | 115.789
5.5 | 0.776 | 0.00572 | -0.032 | 135.542
6 | 0.82 | 0.01163 | -0.032 | 70.527
6.5 | 0.875 | 0.01215 | -0.033 | 72.022
7 | 0.929 | 0.01275 | -0.034 | 72.86
7.5 | 0.981 | 0.0133 | -0.035 | 73.752
8 | 1.031 | 0.01391 | -0.036 | 74.121
8.5 | 1.08 | 0.01457 | -0.037 | 74.121
9 | 1.126 | 0.01523 | -0.038 | 73.969
9.5 | 1.169 | 0.01597 | -0.039 | 73.191
10 | 1.209 | 0.01676 | -0.04 | 72.154
10.5 | 1.246 | 0.01756 | -0.041 | 70.958
11 | 1.279 | 0.01846 | -0.041 | 69.263
11.5 | 1.309 | 0.01942 | -0.042 | 67.401
12 | 1.335 | 0.02049 | -0.043 | 65.132
12.5 | 1.357 | 0.02159 | -0.044 | 62.844
13 | 1.375 | 0.02284 | -0.045 | 60.186
13.5 | 1.389 | 0.02416 | -0.046 | 57.475
14 | 1.399 | 0.02565 | -0.046 | 54.542
14.5 | 1.405 | 0.02718 | -0.047 | 51.676
15 | 1.407 | 0.02895 | -0.048 | 48.595
15.5 | 1.405 | 0.03075 | -0.049 | 45.694
16 | 1.399 | 0.03296 | -0.049 | 42.438
16.5 | 1.389 | 0.03553 | -0.05 | 39.079
17 | 1.374 | 0.03856 | -0.05 | 35.644
17.5 | 1.351 | 0.04245 | -0.051 | 31.83
18 | 1.325 | 0.04644 | -0.051 | 28.531
18.5 | 1.293 | 0.05233 | -0.051 | 24.717
19 | 1.267 | 0.05465 | -0.052 | 23.19
19.5 | 1.229 | 0.0631 | -0.052 | 19.472
20 | 1.148 | 0.09778 | -0.048 | 11.737

## 60. Re 3M Mach 0.10 (2)
BIGFOIL.COM POLAR EXPORT
NACA65-119 a=0.8
NACA65-119 a=0.8 |  |  |  | Cl Max: | 1.4212 | at alpha= | 20 | deg
XFOIL ncrit=9 |  |  |  | L/D Max: | 104.779 | at alpha= | 4 | deg
Re: | 3000000 |  |  | Cd Min: | 0.06849 | at alpha= | 20 | deg
Mach: | 0.1 |  |  | Cl=0 at alpha= | -0.78465 | deg
|  |  |  | @ Cl=0.1, Cd= | 0.0049082
|  |  |  | @ Cl=0.4, Cd= | 0.0050038
|  |  |  | @ Cl=0.6, Cd= | 0.0059025
alpha (deg) | Cl | Cd | Cm | Cl/Cd
-20 | -1.321 | 0.06377 | -0.0522 | -20.7151
-19.5 | -1.3144 | 0.05873 | -0.0534 | -22.3804
-19 | -1.3084 | 0.05381 | -0.0542 | -24.3152
-18.5 | -1.2948 | 0.04989 | -0.0547 | -25.9531
-18 | -1.2784 | 0.04633 | -0.0548 | -27.5934
-17.5 | -1.2626 | 0.04287 | -0.0548 | -29.4518
-17 | -1.2577 | 0.03861 | -0.0541 | -32.5745
-16.5 | -1.2427 | 0.03538 | -0.0534 | -35.1244
-16 | -1.1975 | 0.03234 | -0.0581 | -37.0284
-15.5 | -1.1778 | 0.03025 | -0.0561 | -38.9355
-15 | -1.1542 | 0.02823 | -0.0547 | -40.8856
-14.5 | -1.1289 | 0.02638 | -0.0532 | -42.7938
-14 | -1.1044 | 0.02453 | -0.0515 | -45.0224
-13.5 | -1.0776 | 0.02287 | -0.0499 | -47.1185
-13 | -1.0489 | 0.02138 | -0.0482 | -49.0599
-12.5 | -1.0271 | 0.01956 | -0.0457 | -52.5102
-12 | -0.9987 | 0.01816 | -0.0436 | -54.9945
-11.5 | -0.9682 | 0.01693 | -0.0416 | -57.1884
-11 | -0.9358 | 0.01586 | -0.0396 | -59.0038
-10.5 | -0.9026 | 0.01485 | -0.0375 | -60.7811
-10 | -0.8713 | 0.01383 | -0.035 | -63.0007
-9.5 | -0.8399 | 0.01292 | -0.0323 | -65.0077
-9 | -0.8061 | 0.01217 | -0.0296 | -66.2366
-8.5 | -0.7717 | 0.01157 | -0.0267 | -66.6984
-8 | -0.7432 | 0.01101 | -0.0224 | -67.5023
-7.5 | -0.7013 | 0.01058 | -0.0205 | -66.2854
-7 | -0.6555 | 0.01015 | -0.0192 | -64.5813
-6.5 | -0.6076 | 0.00975 | -0.0183 | -62.3179
-6 | -0.5598 | 0.00927 | -0.0174 | -60.3883
-5.5 | -0.5139 | 0.0086 | -0.0163 | -59.7558
-5 | -0.4681 | 0.00786 | -0.0152 | -59.5547
-4.5 | -0.4218 | 0.00697 | -0.0143 | -60.5165
-4 | -0.3762 | 0.0059 | -0.0133 | -63.7627
-3 | -0.2662 | 0.00502 | -0.0141 | -53.0279
-2.5 | -0.2067 | 0.00493 | -0.0151 | -41.927
-2 | -0.1469 | 0.0049 | -0.0162 | -29.9796
-1.5 | -0.0865 | 0.0049 | -0.0173 | -17.6531
-1 | -0.0261 | 0.00486 | -0.0185 | -5.3704
-0.5 | 0.0345 | 0.00489 | -0.0197 | 7.0552
0 | 0.0945 | 0.00491 | -0.0208 | 19.2464
0.5 | 0.1548 | 0.00489 | -0.022 | 31.6564
1 | 0.2154 | 0.00489 | -0.0232 | 44.0491
1.5 | 0.2758 | 0.00494 | -0.0244 | 55.83
2 | 0.3356 | 0.00497 | -0.0255 | 67.5252
2.5 | 0.3954 | 0.005 | -0.0266 | 79.08
3 | 0.4552 | 0.00505 | -0.0277 | 90.1386
3.5 | 0.5132 | 0.00523 | -0.0284 | 98.1262
4 | 0.57 | 0.00544 | -0.029 | 104.7794
4.5 | 0.618 | 0.00618 | -0.0282 | 100
5.5 | 0.6956 | 0.00828 | -0.0234 | 84.0097
6 | 0.7302 | 0.00922 | -0.0202 | 79.1974
6.5 | 0.7614 | 0.01004 | -0.0164 | 75.8367
7 | 0.7808 | 0.01079 | -0.0103 | 72.3633
8 | 0.8421 | 0.01236 | -0.0032 | 68.1311
8.5 | 0.8756 | 0.01318 | -0.0005 | 66.434
9 | 0.9087 | 0.01407 | 0.0021 | 64.5842
9.5 | 0.9413 | 0.01507 | 0.0046 | 62.4618
10 | 0.9748 | 0.01606 | 0.0067 | 60.6974
10.5 | 1.0062 | 0.01724 | 0.009 | 58.3643
11 | 1.0343 | 0.01862 | 0.0115 | 55.5478
11.5 | 1.0659 | 0.01988 | 0.0134 | 53.6167
12 | 1.0955 | 0.02131 | 0.0153 | 51.4078
12.5 | 1.1241 | 0.02284 | 0.0172 | 49.2163
13 | 1.1499 | 0.02461 | 0.0192 | 46.7249
13.5 | 1.1701 | 0.02683 | 0.0214 | 43.6116
14 | 1.1975 | 0.02864 | 0.0229 | 41.8122
14.5 | 1.2222 | 0.0306 | 0.0245 | 39.9412
15 | 1.2604 | 0.03263 | 0.0232 | 38.627
15.5 | 1.2844 | 0.03504 | 0.0241 | 36.6553
16 | 1.3072 | 0.03763 | 0.0249 | 34.7382
16.5 | 1.3273 | 0.04053 | 0.0257 | 32.7486
17 | 1.3412 | 0.04406 | 0.0265 | 30.4403
17.5 | 1.3531 | 0.04794 | 0.027 | 28.2249
18 | 1.3703 | 0.05142 | 0.0272 | 26.6492
18.5 | 1.3894 | 0.05482 | 0.027 | 25.3448
19 | 1.4023 | 0.05898 | 0.0267 | 23.7759
19.5 | 1.4119 | 0.06363 | 0.0261 | 22.1892
20 | 1.4212 | 0.06849 | 0.0252 | 20.7505

## 61. Re 3M Mach 0.25 (1)
BIGFOIL.COM POLAR EXPORT
NACA65-119 a=0.8
NACA65-119 a=0.8 |  |  |  | Cl Max: | 1.325 | at alpha= | 13 | deg
JavaFoil+Calcfoil stall+Eppler ext transition |  |  |  | L/D Max: | 118.812 | at alpha= | 5 | deg
Re: | 3000000 |  |  | Cd Min: | 0.00534 | at alpha= | -0.5 | deg
Mach: | 0.25 |  |  | Cl=0 at alpha= | -0.8 | deg
|  |  |  | @ Cl=0.1, Cd= | 0.0053963
|  |  |  | @ Cl=0.4, Cd= | 0.0055956
|  |  |  | @ Cl=0.6, Cd= | 0.0059434
alpha (deg) | Cl | Cd | Cm | Cl/Cd
-18.5 | -0.777 | 0.15192 | 0.01 | -5.112
-18 | -0.823 | 0.13988 | 0.01 | -5.885
-17.5 | -0.867 | 0.12982 | 0.01 | -6.682
-17 | -0.918 | 0.11107 | 0.011 | -8.265
-16.5 | -0.984 | 0.08262 | 0.012 | -11.915
-16 | -1.091 | 0.04162 | 0.013 | -26.221
-15.5 | -1.127 | 0.03625 | 0.012 | -31.075
-15 | -1.15 | 0.03338 | 0.011 | -34.455
-14.5 | -1.169 | 0.03033 | 0.01 | -38.53
-14 | -1.18 | 0.02784 | 0.01 | -42.391
-13.5 | -1.184 | 0.0257 | 0.009 | -46.084
-13 | -1.182 | 0.02392 | 0.008 | -49.419
-12.5 | -1.173 | 0.02256 | 0.007 | -51.981
-12 | -1.158 | 0.02088 | 0.006 | -55.462
-11.5 | -1.134 | 0.01965 | 0.005 | -57.708
-11 | -1.106 | 0.01849 | 0.004 | -59.785
-10.5 | -1.073 | 0.01751 | 0.003 | -61.283
-10 | -1.037 | 0.01647 | 0.002 | -62.939
-9.5 | -0.997 | 0.0156 | 0.001 | -63.898
-9 | -0.954 | 0.01476 | 0 | -64.622
-8.5 | -0.908 | 0.01397 | -0.001 | -65.001
-8 | -0.859 | 0.01328 | -0.002 | -64.703
-7.5 | -0.808 | 0.01267 | -0.003 | -63.78
-7 | -0.755 | 0.01205 | -0.005 | -62.655
-6.5 | -0.7 | 0.0115 | -0.006 | -60.861
-6 | -0.643 | 0.01102 | -0.007 | -58.372
-5.5 | -0.585 | 0.01056 | -0.008 | -55.443
-5 | -0.526 | 0.01015 | -0.009 | -51.849
-4.5 | -0.473 | 0.00579 | -0.01 | -81.591
-4 | -0.41 | 0.00565 | -0.011 | -72.513
-3.5 | -0.346 | 0.00559 | -0.012 | -61.948
-3 | -0.283 | 0.00548 | -0.014 | -51.61
-2.5 | -0.219 | 0.00546 | -0.015 | -40.17
-2 | -0.155 | 0.00538 | -0.016 | -28.72
-1.5 | -0.09 | 0.00538 | -0.017 | -16.732
-1 | -0.026 | 0.00538 | -0.018 | -4.739
-0.5 | 0.039 | 0.00534 | -0.019 | 7.311
0 | 0.104 | 0.0054 | -0.02 | 19.178
0.5 | 0.168 | 0.00538 | -0.021 | 31.25
1 | 0.233 | 0.00544 | -0.023 | 42.809
1.5 | 0.297 | 0.0055 | -0.024 | 54.044
2 | 0.362 | 0.00556 | -0.025 | 65.029
2.5 | 0.426 | 0.00562 | -0.026 | 75.839
3 | 0.491 | 0.00576 | -0.027 | 85.144
3.5 | 0.553 | 0.00586 | -0.028 | 94.24
4 | 0.615 | 0.00597 | -0.029 | 103.001
4.5 | 0.676 | 0.00579 | -0.03 | 116.702
5 | 0.735 | 0.00619 | -0.031 | 118.812
5.5 | 0.782 | 0.0116 | -0.032 | 67.472
6 | 0.839 | 0.0121 | -0.033 | 69.341
6.5 | 0.895 | 0.01271 | -0.034 | 70.41
7 | 0.949 | 0.01332 | -0.035 | 71.206
7.5 | 1.001 | 0.01396 | -0.036 | 71.687
8 | 1.051 | 0.01463 | -0.037 | 71.845
8.5 | 1.099 | 0.01538 | -0.038 | 71.436
9 | 1.143 | 0.01619 | -0.039 | 70.641
9.5 | 1.183 | 0.01701 | -0.04 | 69.541
10 | 1.219 | 0.01788 | -0.041 | 68.184
10.5 | 1.25 | 0.01887 | -0.041 | 66.239
11 | 1.276 | 0.01992 | -0.042 | 64.056
11.5 | 1.297 | 0.02112 | -0.043 | 61.423
12 | 1.313 | 0.02237 | -0.044 | 58.677
12.5 | 1.322 | 0.02374 | -0.045 | 55.705
13 | 1.325 | 0.02529 | -0.046 | 52.401
13.5 | 1.322 | 0.02704 | -0.047 | 48.901
14 | 1.312 | 0.02886 | -0.047 | 45.479
14.5 | 1.296 | 0.03112 | -0.048 | 41.633
15 | 1.271 | 0.03389 | -0.049 | 37.518
15.5 | 1.239 | 0.03775 | -0.049 | 32.814
16 | 1.199 | 0.0422 | -0.049 | 28.422
16.5 | 1.144 | 0.05166 | -0.049 | 22.145
17 | 1.069 | 0.07014 | -0.047 | 15.241
17.5 | 0.943 | 0.12411 | -0.037 | 7.595
18 | 0.876 | 0.14505 | -0.032 | 6.042

## 62. Re 3M Mach 0.25 (2)
BIGFOIL.COM POLAR EXPORT
NACA65-119 a=0.8
NACA65-119 a=0.8 |  |  |  | Cl Max: | 1.3291 | at alpha= | 18.5 | deg
XFOIL ncrit=9 |  |  |  | L/D Max: | 106.564 | at alpha= | 4 | deg
Re: | 3000000 |  |  | Cd Min: | 0.09336 | at alpha= | -20 | deg
Mach: | 0.25 |  |  | Cl=0 at alpha= | -0.78125 | deg
|  |  |  | @ Cl=0.1, Cd= | 0.0049885
|  |  |  | @ Cl=0.4, Cd= | 0.0050852
|  |  |  | @ Cl=0.6, Cd= | 0.0057375
alpha (deg) | Cl | Cd | Cm | Cl/Cd
-20 | -1.1721 | 0.09336 | -0.0493 | -12.5546
-19.5 | -1.188 | 0.08373 | -0.0539 | -14.1885
-19 | -1.2034 | 0.07478 | -0.0576 | -16.0925
-18.5 | -1.2061 | 0.06778 | -0.0599 | -17.7943
-18 | -1.2059 | 0.06151 | -0.0614 | -19.6049
-17.5 | -1.2041 | 0.05569 | -0.0624 | -21.6215
-17 | -1.1977 | 0.05067 | -0.0627 | -23.6373
-16.5 | -1.1819 | 0.04668 | -0.0627 | -25.3192
-16 | -1.1593 | 0.04075 | -0.0677 | -28.4491
-15.5 | -1.1513 | 0.03715 | -0.0657 | -30.9906
-15 | -1.1313 | 0.03433 | -0.0643 | -32.9537
-14.5 | -1.1084 | 0.0318 | -0.0628 | -34.8553
-14 | -1.0861 | 0.0293 | -0.0611 | -37.0683
-13.5 | -1.0625 | 0.027 | -0.0592 | -39.3519
-12.5 | -1.0069 | 0.02326 | -0.0554 | -43.2889
-12 | -0.9856 | 0.02116 | -0.0527 | -46.5784
-11.5 | -0.9582 | 0.01947 | -0.0502 | -49.2142
-11 | -0.9264 | 0.01808 | -0.048 | -51.2389
-10.5 | -0.8944 | 0.01677 | -0.0456 | -53.3333
-10 | -0.8597 | 0.01563 | -0.0434 | -55.0032
-9.5 | -0.8295 | 0.01438 | -0.0404 | -57.6843
-9 | -0.7959 | 0.01334 | -0.0377 | -59.6627
-8.5 | -0.7602 | 0.01249 | -0.035 | -60.8647
-8 | -0.7252 | 0.01172 | -0.032 | -61.8771
-7.5 | -0.6942 | 0.011 | -0.028 | -63.1091
-7 | -0.6593 | 0.01057 | -0.0241 | -62.3746
-6.5 | -0.6147 | 0.01011 | -0.0221 | -60.8012
-6 | -0.5672 | 0.00962 | -0.0207 | -58.9605
-5.5 | -0.5225 | 0.00895 | -0.0189 | -58.3799
-5 | -0.4772 | 0.00818 | -0.0172 | -58.3374
-4.5 | -0.4317 | 0.00726 | -0.0157 | -59.4628
-3.5 | -0.3353 | 0.00533 | -0.0138 | -62.9081
-3 | -0.2755 | 0.00509 | -0.0146 | -54.1257
-2.5 | -0.2142 | 0.00499 | -0.0155 | -42.9259
-2 | -0.1523 | 0.00497 | -0.0166 | -30.6439
-1.5 | -0.0894 | 0.00497 | -0.0179 | -17.9879
-1 | -0.0273 | 0.00492 | -0.019 | -5.5488
-0.5 | 0.0351 | 0.00495 | -0.0202 | 7.0909
0 | 0.0977 | 0.00499 | -0.0215 | 19.5792
0.5 | 0.1601 | 0.00495 | -0.0227 | 32.3434
1 | 0.2225 | 0.00496 | -0.0239 | 44.8589
1.5 | 0.2845 | 0.00502 | -0.025 | 56.6733
2.5 | 0.4085 | 0.00509 | -0.0272 | 80.2554
3 | 0.4706 | 0.00512 | -0.0283 | 91.9141
3.5 | 0.5307 | 0.0053 | -0.029 | 100.1321
4 | 0.5893 | 0.00553 | -0.0295 | 106.5642
4.5 | 0.6352 | 0.00642 | -0.0279 | 98.9408
5 | 0.6725 | 0.0076 | -0.0249 | 88.4868
5.5 | 0.706 | 0.00866 | -0.0211 | 81.5242
6 | 0.7322 | 0.00963 | -0.0159 | 76.0332
6.5 | 0.7476 | 0.01055 | -0.0088 | 70.8626
7 | 0.7685 | 0.01165 | -0.0033 | 65.9657
7.5 | 0.7997 | 0.01261 | 0.0002 | 63.4179
8 | 0.8332 | 0.01356 | 0.0032 | 61.4454
8.5 | 0.8684 | 0.01454 | 0.0059 | 59.7249
9 | 0.9004 | 0.01573 | 0.0087 | 57.2409
9.5 | 0.935 | 0.01686 | 0.0111 | 55.4567
10 | 0.9673 | 0.01817 | 0.0135 | 53.2361
10.5 | 0.9955 | 0.01978 | 0.0163 | 50.3286
11 | 1.0269 | 0.02126 | 0.0185 | 48.302
11.5 | 1.0578 | 0.02285 | 0.0206 | 46.2932
12 | 1.0865 | 0.02467 | 0.0228 | 44.0413
12.5 | 1.1134 | 0.02665 | 0.0249 | 41.7786
13 | 1.1342 | 0.02915 | 0.0272 | 38.9091
13.5 | 1.1604 | 0.03139 | 0.029 | 36.9672
14 | 1.1866 | 0.03373 | 0.0305 | 35.1794
14.5 | 1.208 | 0.03643 | 0.0323 | 33.1595
15 | 1.2263 | 0.03895 | 0.0347 | 31.484
16 | 1.2771 | 0.04639 | 0.033 | 27.5296
16.5 | 1.2846 | 0.05107 | 0.0337 | 25.1537
17 | 1.2992 | 0.05529 | 0.0339 | 23.4979
17.5 | 1.3134 | 0.05975 | 0.0338 | 21.9816
18 | 1.3199 | 0.06514 | 0.0333 | 20.2625
18.5 | 1.3291 | 0.07051 | 0.0324 | 18.8498
19 | 1.3286 | 0.07725 | 0.0307 | 17.1987
19.5 | 1.3285 | 0.08422 | 0.0285 | 15.7742
20 | 1.3236 | 0.09216 | 0.0255 | 14.362

## 63. Re 3M Mach 0.50 (1)
BIGFOIL.COM POLAR EXPORT
NACA65-119 a=0.8
NACA65-119 a=0.8 |  |  |  | Cl Max: | 1.17 | at alpha= | 20 | deg
JavaFoil+Calcfoil stall+Eppler ext transition |  |  |  | L/D Max: | 116.379 | at alpha= | 5 | deg
Re: | 3000000 |  |  | Cd Min: | 0.00548 | at alpha= | 2 | deg
Mach: | 0.5 |  |  | Cl=0 at alpha= | -0.80137 | deg
|  |  |  | @ Cl=0.1, Cd= | 0.0057078
|  |  |  | @ Cl=0.4, Cd= | 0.0054994
|  |  |  | @ Cl=0.6, Cd= | 0.0062437
alpha (deg) | Cl | Cd | Cm | Cl/Cd
-20 | -1.084 | 0.17071 | 0.014 | -6.35
-19.5 | -1.057 | 0.1667 | 0.014 | -6.339
-19 | -1.032 | 0.16102 | 0.013 | -6.409
-18.5 | -1 | 0.15425 | 0.012 | -6.483
-18 | -0.972 | 0.14952 | 0.011 | -6.501
-17.5 | -0.944 | 0.14339 | 0.011 | -6.584
-17 | -0.918 | 0.14562 | 0.01 | -6.306
-16.5 | -0.887 | 0.13697 | 0.009 | -6.477
-16 | -0.859 | 0.13362 | 0.008 | -6.429
-15.5 | -0.831 | 0.12753 | 0.008 | -6.518
-15 | -0.804 | 0.12268 | 0.007 | -6.558
-14.5 | -0.774 | 0.11625 | 0.006 | -6.661
-14 | -0.746 | 0.11321 | 0.006 | -6.593
-13.5 | -0.719 | 0.10765 | 0.005 | -6.677
-13 | -0.691 | 0.10335 | 0.005 | -6.686
-12.5 | -0.662 | 0.09863 | 0.004 | -6.709
-12 | -0.634 | 0.09495 | 0.003 | -6.675
-11.5 | -0.606 | 0.1066 | 0.003 | -5.681
-11 | -0.579 | 0.07132 | 0.002 | -8.119
-10.5 | -0.55 | 0.07685 | 0.001 | -7.156
-10 | -0.523 | 0.06744 | 0.001 | -7.748
-9.5 | -0.818 | 0.02213 | 0.001 | -36.992
-9 | -0.905 | 0.02011 | 0 | -44.988
-8.5 | -0.912 | 0.0183 | -0.001 | -49.817
-8 | -0.891 | 0.01703 | -0.003 | -52.326
-7.5 | -0.855 | 0.01589 | -0.004 | -53.833
-7 | -0.81 | 0.01485 | -0.005 | -54.539
-6.5 | -0.758 | 0.0139 | -0.006 | -54.544
-6 | -0.701 | 0.01315 | -0.007 | -53.331
-5.5 | -0.641 | 0.01248 | -0.009 | -51.344
-5 | -0.578 | 0.01186 | -0.01 | -48.747
-4.5 | -0.513 | 0.01125 | -0.011 | -45.6
-4 | -0.457 | 0.00616 | -0.013 | -74.222
-3.5 | -0.387 | 0.00602 | -0.014 | -64.214
-3 | -0.316 | 0.00588 | -0.015 | -53.663
-2.5 | -0.245 | 0.00582 | -0.016 | -42.076
-2 | -0.173 | 0.0058 | -0.018 | -29.808
-1.5 | -0.101 | 0.00575 | -0.019 | -17.52
-1 | -0.029 | 0.00575 | -0.02 | -4.962
-0.5 | 0.044 | 0.0057 | -0.022 | 7.661
0 | 0.116 | 0.00571 | -0.023 | 20.306
0.5 | 0.188 | 0.00576 | -0.024 | 32.675
1 | 0.26 | 0.00581 | -0.025 | 44.792
1.5 | 0.332 | 0.00594 | -0.027 | 55.921
2 | 0.403 | 0.00548 | -0.028 | 73.538
2.5 | 0.474 | 0.00599 | -0.029 | 79.048
3 | 0.544 | 0.00611 | -0.03 | 89.045
3.5 | 0.611 | 0.00627 | -0.031 | 97.379
4 | 0.679 | 0.00647 | -0.032 | 104.868
4.5 | 0.745 | 0.00666 | -0.034 | 111.847
5 | 0.81 | 0.00696 | -0.035 | 116.379
5.5 | 0.859 | 0.01378 | -0.035 | 62.324
6 | 0.918 | 0.01463 | -0.036 | 62.722
6.5 | 0.973 | 0.01554 | -0.037 | 62.594
7 | 1.023 | 0.01653 | -0.039 | 61.893
7.5 | 1.066 | 0.01756 | -0.04 | 60.699
8 | 1.099 | 0.01889 | -0.041 | 58.208
8.5 | 1.119 | 0.02004 | -0.042 | 55.818
9 | 1.112 | 0.02177 | -0.043 | 51.078
9.5 | 1.025 | 0.02381 | -0.044 | 43.045
10 | 0.722 | 0.02578 | -0.045 | 28.004
10.5 | 0.639 | 0.07168 | -0.023 | 8.918
11 | 0.666 | 0.08023 | -0.023 | 8.305
11.5 | 0.694 | 0.09378 | -0.023 | 7.402
12 | 0.722 | 0.09601 | -0.024 | 7.518
12.5 | 0.749 | 0.09946 | -0.024 | 7.535
13 | 0.778 | 0.10532 | -0.026 | 7.383
13.5 | 0.806 | 0.11049 | -0.027 | 7.294
14 | 0.833 | 0.11255 | -0.028 | 7.404
14.5 | 0.861 | 0.11805 | -0.029 | 7.294
15 | 0.892 | 0.12483 | -0.032 | 7.147
15.5 | 0.917 | 0.12844 | -0.031 | 7.143
16 | 0.945 | 0.13104 | -0.032 | 7.214
16.5 | 0.976 | 0.13679 | -0.035 | 7.137
17 | 1.002 | 0.14104 | -0.035 | 7.104
17.5 | 1.03 | 0.14574 | -0.036 | 7.064
18 | 1.057 | 0.15186 | -0.037 | 6.963
18.5 | 1.091 | 0.15649 | -0.04 | 6.969
19 | 1.113 | 0.16341 | -0.039 | 6.813
19.5 | 1.141 | 0.16743 | -0.04 | 6.814
20 | 1.17 | 0.17233 | -0.041 | 6.79

## 64. Re 3M Mach 0.50 (2)
BIGFOIL.COM POLAR EXPORT
NACA65-119 a=0.8
NACA65-119 a=0.8 |  |  |  | Cl Max: | 1.0205 | at alpha= | 13 | deg
XFOIL ncrit=9 |  |  |  | L/D Max: | 112.07 | at alpha= | 4 | deg
Re: | 3000000 |  |  | Cd Min: | 0.233 | at alpha= | 20 | deg
Mach: | 0.5 |  |  | Cl=0 at alpha= | -0.77374 | deg
|  |  |  | @ Cl=0.1, Cd= | 0.0052585
|  |  |  | @ Cl=0.4, Cd= | 0.0053827
|  |  |  | @ Cl=0.6, Cd= | 0.0056563
alpha (deg) | Cl | Cd | Cm | Cl/Cd
-17 | -0.6217 | 0.15987 | -0.0236 | -3.8888
-16.5 | -0.6296 | 0.14736 | -0.0313 | -4.2725
-16 | -0.6603 | 0.1313 | -0.0413 | -5.0289
-15.5 | -0.6929 | 0.11567 | -0.0513 | -5.9903
-15 | -0.7219 | 0.10113 | -0.061 | -7.1383
-14.5 | -0.7524 | 0.08744 | -0.0699 | -8.6048
-14 | -0.7821 | 0.07505 | -0.0774 | -10.4211
-13.5 | -0.814 | 0.06384 | -0.0827 | -12.7506
-13 | -0.8376 | 0.05464 | -0.0854 | -15.3294
-12.5 | -0.8526 | 0.0471 | -0.0859 | -18.1019
-12 | -0.854 | 0.04133 | -0.0848 | -20.663
-11.5 | -0.8481 | 0.03656 | -0.0825 | -23.1975
-11 | -0.8347 | 0.03259 | -0.0798 | -25.6122
-10.5 | -0.8179 | 0.02914 | -0.0766 | -28.0679
-10 | -0.7971 | 0.0261 | -0.0732 | -30.5402
-9.5 | -0.7719 | 0.02352 | -0.0697 | -32.8189
-9 | -0.7462 | 0.02115 | -0.0659 | -35.2813
-8.5 | -0.7158 | 0.01915 | -0.0622 | -37.3786
-8 | -0.6805 | 0.01745 | -0.0588 | -38.9971
-7.5 | -0.6439 | 0.01591 | -0.0554 | -40.4714
-7 | -0.6079 | 0.01441 | -0.0518 | -42.186
-6.5 | -0.5681 | 0.01319 | -0.0485 | -43.0705
-6 | -0.5286 | 0.01203 | -0.0451 | -43.9401
-5.5 | -0.4939 | 0.01088 | -0.0409 | -45.3952
-4.5 | -0.4583 | 0.00856 | -0.0256 | -53.5397
-4 | -0.4258 | 0.0072 | -0.0204 | -59.1389
-3.5 | -0.3841 | 0.00581 | -0.0169 | -66.1102
-3 | -0.3185 | 0.00542 | -0.0169 | -58.7638
-2.5 | -0.2474 | 0.00531 | -0.0178 | -46.5913
-2 | -0.1757 | 0.00529 | -0.0189 | -33.2136
-1.5 | -0.1049 | 0.00528 | -0.0199 | -19.8674
-1 | -0.0324 | 0.00528 | -0.0214 | -6.1364
-0.5 | 0.0392 | 0.00525 | -0.0227 | 7.4667
0 | 0.1104 | 0.00526 | -0.0239 | 20.9886
0.5 | 0.1812 | 0.00532 | -0.0251 | 34.0602
1 | 0.2534 | 0.00533 | -0.0265 | 47.5422
1.5 | 0.3251 | 0.00534 | -0.0278 | 60.8801
2 | 0.3961 | 0.00538 | -0.0289 | 73.6245
2.5 | 0.4675 | 0.00543 | -0.0299 | 86.0958
3 | 0.5381 | 0.00554 | -0.0306 | 97.13
3.5 | 0.6073 | 0.00567 | -0.031 | 107.1076
4 | 0.6713 | 0.00599 | -0.0304 | 112.0701
4.5 | 0.697 | 0.00743 | -0.0235 | 93.8089
5 | 0.6938 | 0.0088 | -0.0116 | 78.8409
5.5 | 0.6891 | 0.01071 | -0.001 | 64.3417
6 | 0.6926 | 0.01295 | 0.0071 | 53.4826
6.5 | 0.7041 | 0.01526 | 0.0134 | 46.1402
7 | 0.7284 | 0.01726 | 0.018 | 42.2016
7.5 | 0.7635 | 0.01896 | 0.0213 | 40.269
8 | 0.799 | 0.0207 | 0.0245 | 38.599
8.5 | 0.8311 | 0.02274 | 0.0279 | 36.5479
9 | 0.8662 | 0.02478 | 0.0309 | 34.9556
9.5 | 0.8982 | 0.02709 | 0.0339 | 33.1561
10 | 0.9257 | 0.02981 | 0.037 | 31.0533
10.5 | 0.9519 | 0.03278 | 0.04 | 29.039
11 | 0.9731 | 0.03627 | 0.0429 | 26.8293
11.5 | 0.994 | 0.04 | 0.0454 | 24.85
12 | 1.0067 | 0.04451 | 0.0477 | 22.6174
12.5 | 1.0172 | 0.04951 | 0.0495 | 20.5453
13 | 1.0205 | 0.05542 | 0.0506 | 18.4139
13.5 | 1.0142 | 0.06264 | 0.0505 | 16.1909
14 | 0.9959 | 0.07168 | 0.0487 | 13.8937
14.5 | 0.9707 | 0.08235 | 0.0446 | 11.7875
15 | 0.9434 | 0.09437 | 0.0385 | 9.9968
15.5 | 0.9172 | 0.10727 | 0.0309 | 8.5504
16 | 0.8885 | 0.12136 | 0.0217 | 7.3212
16.5 | 0.866 | 0.13531 | 0.0126 | 6.4001
17 | 0.8452 | 0.1493 | 0.0034 | 5.6611
17.5 | 0.8254 | 0.16339 | -0.0055 | 5.0517
19 | 0.7763 | 0.20896 | -0.0331 | 3.7151
19.5 | 0.7824 | 0.22067 | -0.04 | 3.5456
20 | 0.7888 | 0.233 | -0.0469 | 3.3854

## 65. Re 4M Mach 0.00 (1)
BIGFOIL.COM POLAR EXPORT
NACA65-119 a=0.8
NACA65-119 a=0.8 |  |  |  | Cl Max: | 1.427 | at alpha= | 15.5 | deg
JavaFoil+Calcfoil stall+Eppler ext transition |  |  |  | L/D Max: | 119.769 | at alpha= | 5 | deg
Re: | 4000000 |  |  | Cd Min: | 0.00507 | at alpha= | -1.5 | deg
Mach: | 0 |  |  | Cl=0 at alpha= | -0.80159 | deg
|  |  |  | @ Cl=0.1, Cd= | 0.00509
|  |  |  | @ Cl=0.4, Cd= | 0.0052997
|  |  |  | @ Cl=0.6, Cd= | 0.0056585
alpha (deg) | Cl | Cd | Cm | Cl/Cd
-20 | -1.187 | 0.0611 | 0.019 | -19.423
-19.5 | -1.211 | 0.05453 | 0.018 | -22.2
-19 | -1.233 | 0.04829 | 0.017 | -25.535
-18.5 | -1.25 | 0.04443 | 0.017 | -28.13
-18 | -1.265 | 0.04069 | 0.016 | -31.078
-17.5 | -1.277 | 0.03719 | 0.015 | -34.349
-17 | -1.286 | 0.03413 | 0.015 | -37.687
-16.5 | -1.292 | 0.03173 | 0.014 | -40.712
-16 | -1.294 | 0.02933 | 0.013 | -44.128
-15.5 | -1.292 | 0.02746 | 0.012 | -47.074
-15 | -1.288 | 0.02555 | 0.011 | -50.394
-14.5 | -1.279 | 0.024 | 0.01 | -53.284
-14 | -1.266 | 0.0225 | 0.009 | -56.273
-13.5 | -1.25 | 0.02116 | 0.008 | -59.068
-13 | -1.23 | 0.0199 | 0.008 | -61.783
-12.5 | -1.206 | 0.01875 | 0.007 | -64.326
-12 | -1.178 | 0.01776 | 0.006 | -66.363
-11.5 | -1.146 | 0.0168 | 0.005 | -68.193
-11 | -1.11 | 0.0159 | 0.004 | -69.781
-10.5 | -1.071 | 0.01506 | 0.003 | -71.16
-10 | -1.03 | 0.01434 | 0.002 | -71.861
-9.5 | -0.987 | 0.01366 | 0.001 | -72.229
-9 | -0.941 | 0.013 | 0 | -72.384
-8.5 | -0.893 | 0.01238 | -0.001 | -72.126
-8 | -0.843 | 0.0118 | -0.002 | -71.464
-7.5 | -0.792 | 0.01132 | -0.003 | -69.919
-7 | -0.738 | 0.01084 | -0.004 | -68.148
-6.5 | -0.684 | 0.01041 | -0.006 | -65.711
-6 | -0.628 | 0.01001 | -0.007 | -62.73
-5.5 | -0.571 | 0.00964 | -0.008 | -59.241
-5 | -0.519 | 0.00562 | -0.009 | -92.229
-4.5 | -0.458 | 0.0055 | -0.01 | -83.266
-4 | -0.397 | 0.00533 | -0.011 | -74.526
-3.5 | -0.336 | 0.00531 | -0.012 | -63.19
-3 | -0.274 | 0.00526 | -0.013 | -52.066
-2.5 | -0.212 | 0.00518 | -0.014 | -40.927
-2 | -0.15 | 0.00511 | -0.015 | -29.287
-1.5 | -0.087 | 0.00507 | -0.016 | -17.189
-1 | -0.025 | 0.00512 | -0.018 | -4.825
-0.5 | 0.038 | 0.00508 | -0.019 | 7.438
0 | 0.1 | 0.00509 | -0.02 | 19.695
0.5 | 0.163 | 0.00511 | -0.021 | 31.888
1 | 0.225 | 0.00514 | -0.022 | 43.829
1.5 | 0.288 | 0.0052 | -0.023 | 55.392
2 | 0.35 | 0.00526 | -0.024 | 66.651
2.5 | 0.413 | 0.00531 | -0.025 | 77.755
3 | 0.475 | 0.00542 | -0.026 | 87.706
3.5 | 0.535 | 0.00549 | -0.027 | 97.4
4 | 0.596 | 0.00565 | -0.028 | 105.568
4.5 | 0.657 | 0.00578 | -0.029 | 113.697
5 | 0.717 | 0.00598 | -0.03 | 119.769
5.5 | 0.77 | 0.00686 | -0.031 | 112.257
6 | 0.818 | 0.01097 | -0.032 | 74.576
6.5 | 0.873 | 0.01146 | -0.033 | 76.203
7 | 0.927 | 0.012 | -0.034 | 77.221
7.5 | 0.979 | 0.01247 | -0.035 | 78.467
8 | 1.029 | 0.01308 | -0.036 | 78.716
8.5 | 1.078 | 0.01368 | -0.037 | 78.85
9 | 1.125 | 0.01426 | -0.038 | 78.895
9.5 | 1.168 | 0.01495 | -0.039 | 78.169
10 | 1.209 | 0.0157 | -0.04 | 76.968
10.5 | 1.246 | 0.01644 | -0.04 | 75.825
11 | 1.281 | 0.01727 | -0.041 | 74.152
11.5 | 1.311 | 0.01814 | -0.042 | 72.285
12 | 1.339 | 0.01905 | -0.043 | 70.291
12.5 | 1.363 | 0.02008 | -0.044 | 67.883
13 | 1.383 | 0.02119 | -0.045 | 65.283
13.5 | 1.399 | 0.02239 | -0.045 | 62.497
14 | 1.412 | 0.02369 | -0.046 | 59.586
14.5 | 1.421 | 0.02506 | -0.047 | 56.693
15 | 1.426 | 0.02664 | -0.048 | 53.525
15.5 | 1.427 | 0.02828 | -0.049 | 50.462
16 | 1.425 | 0.03015 | -0.049 | 47.263
16.5 | 1.419 | 0.03234 | -0.05 | 43.868
17 | 1.41 | 0.03458 | -0.05 | 40.767
17.5 | 1.39 | 0.03836 | -0.051 | 36.252
18 | 1.371 | 0.04113 | -0.052 | 33.329
18.5 | 1.348 | 0.0444 | -0.052 | 30.367
19 | 1.325 | 0.04727 | -0.053 | 28.023
19.5 | 1.292 | 0.05422 | -0.053 | 23.821
20 | 1.257 | 0.06196 | -0.053 | 20.287

## 66. Re 4M Mach 0.00 (2)
BIGFOIL.COM POLAR EXPORT
NACA65-119 a=0.8
NACA65-119 a=0.8 |  |  |  | Cl Max: | 1.4866 | at alpha= | 20 | deg
XFOIL ncrit=9 |  |  |  | L/D Max: | 103.192 | at alpha= | 3.5 | deg
Re: | 4000000 |  |  | Cd Min: | 0.05896 | at alpha= | 20 | deg
Mach: | 0 |  |  | Cl=0 at alpha= | -0.78548 | deg
|  |  |  | @ Cl=0.1, Cd= | 0.0045118
|  |  |  | @ Cl=0.4, Cd= | 0.0046762
|  |  |  | @ Cl=0.6, Cd= | 0.0063319
alpha (deg) | Cl | Cd | Cm | Cl/Cd
-20 | -1.4045 | 0.05279 | -0.0517 | -26.6054
-19.5 | -1.3922 | 0.04892 | -0.052 | -28.4587
-19 | -1.3794 | 0.04521 | -0.0521 | -30.5109
-18.5 | -1.3626 | 0.042 | -0.052 | -32.4429
-18 | -1.3442 | 0.03901 | -0.0518 | -34.4578
-17 | -1.3151 | 0.03375 | -0.0484 | -38.9659
-16.5 | -1.254 | 0.03121 | -0.0553 | -40.1794
-16 | -1.2325 | 0.02924 | -0.0537 | -42.1512
-15.5 | -1.2177 | 0.02672 | -0.0517 | -45.5726
-15 | -1.1948 | 0.0248 | -0.0501 | -48.1774
-14.5 | -1.1694 | 0.0231 | -0.0485 | -50.6234
-14 | -1.143 | 0.02151 | -0.0468 | -53.1381
-13.5 | -1.1152 | 0.02005 | -0.0451 | -55.6209
-13 | -1.0857 | 0.01874 | -0.0433 | -57.9349
-12.5 | -1.0538 | 0.01758 | -0.0417 | -59.9431
-12 | -1.0218 | 0.01647 | -0.0399 | -62.0401
-11.5 | -0.9946 | 0.01519 | -0.0373 | -65.4773
-11 | -0.9633 | 0.01417 | -0.035 | -67.9817
-10.5 | -0.9304 | 0.01328 | -0.0327 | -70.0602
-10 | -0.8965 | 0.01253 | -0.0304 | -71.5483
-9.5 | -0.8614 | 0.01188 | -0.028 | -72.5084
-9 | -0.8323 | 0.01118 | -0.0242 | -74.4454
-8.5 | -0.8014 | 0.01072 | -0.0203 | -74.7575
-8 | -0.7574 | 0.01035 | -0.0189 | -73.1787
-7.5 | -0.7115 | 0.00993 | -0.0177 | -71.6516
-7 | -0.6627 | 0.00959 | -0.0171 | -69.1032
-6.5 | -0.6129 | 0.0092 | -0.0166 | -66.6196
-6 | -0.5626 | 0.00882 | -0.0162 | -63.7868
-5.5 | -0.5137 | 0.0083 | -0.0156 | -61.8916
-5 | -0.4649 | 0.00768 | -0.015 | -60.5339
-4.5 | -0.4163 | 0.007 | -0.0145 | -59.4714
-4 | -0.3677 | 0.00619 | -0.014 | -59.4023
-3.5 | -0.3184 | 0.00529 | -0.0136 | -60.189
-3 | -0.2641 | 0.00479 | -0.014 | -55.1357
-2.5 | -0.2056 | 0.00464 | -0.0149 | -44.3103
-2 | -0.1458 | 0.00456 | -0.0161 | -31.9737
-1.5 | -0.0859 | 0.00452 | -0.0173 | -19.0044
-1 | -0.0257 | 0.00455 | -0.0185 | -5.6484
-0.5 | 0.0342 | 0.00451 | -0.0196 | 7.5831
0 | 0.0947 | 0.00451 | -0.0209 | 20.9978
0.5 | 0.1552 | 0.00453 | -0.0221 | 34.2605
1 | 0.2149 | 0.00457 | -0.0233 | 47.0241
1.5 | 0.2751 | 0.00456 | -0.0245 | 60.3289
2 | 0.3347 | 0.00463 | -0.0256 | 72.2894
2.5 | 0.3948 | 0.00467 | -0.0268 | 84.5396
3 | 0.4537 | 0.00474 | -0.0278 | 95.7173
3.5 | 0.5108 | 0.00495 | -0.0285 | 103.1919
4 | 0.5626 | 0.00552 | -0.0284 | 101.9203
5 | 0.6492 | 0.0074 | -0.0253 | 87.7297
5.5 | 0.6897 | 0.00826 | -0.0233 | 83.4988
6 | 0.7295 | 0.009 | -0.021 | 81.0556
6.5 | 0.7676 | 0.00966 | -0.0184 | 79.4617
7 | 0.7965 | 0.01024 | -0.014 | 77.7832
7.5 | 0.8275 | 0.01081 | -0.0102 | 76.5495
8 | 0.8609 | 0.01145 | -0.007 | 75.1878
8.5 | 0.8952 | 0.01213 | -0.0043 | 73.8005
9 | 0.9299 | 0.01288 | -0.0018 | 72.1972
9.5 | 0.9644 | 0.01368 | 0.0005 | 70.4971
10 | 0.996 | 0.01467 | 0.0031 | 67.8937
10.5 | 1.0287 | 0.01566 | 0.0053 | 65.6897
11 | 1.0617 | 0.0167 | 0.0073 | 63.5749
11.5 | 1.093 | 0.01786 | 0.0094 | 61.1982
12 | 1.1218 | 0.0192 | 0.0116 | 58.4271
12.5 | 1.1475 | 0.02079 | 0.0139 | 55.1948
13 | 1.1778 | 0.02216 | 0.0155 | 53.1498
13.5 | 1.2065 | 0.02368 | 0.0172 | 50.9502
14 | 1.2342 | 0.02533 | 0.0188 | 48.7248
14.5 | 1.2605 | 0.02713 | 0.0203 | 46.4615
15 | 1.284 | 0.0291 | 0.022 | 44.1237
15.5 | 1.3083 | 0.03101 | 0.0233 | 42.1896
16.5 | 1.3622 | 0.0362 | 0.023 | 37.6298
17 | 1.3836 | 0.03887 | 0.0237 | 35.5956
17.5 | 1.4059 | 0.04154 | 0.0242 | 33.8445
18 | 1.4246 | 0.04459 | 0.0247 | 31.9489
18.5 | 1.444 | 0.04765 | 0.0249 | 30.3043
19 | 1.4607 | 0.05105 | 0.025 | 28.6131
19.5 | 1.4747 | 0.05482 | 0.0249 | 26.9008
20 | 1.4866 | 0.05896 | 0.0246 | 25.2137

## 67. Re 4M Mach 0.10 (1)
BIGFOIL.COM POLAR EXPORT
NACA65-119 a=0.8
NACA65-119 a=0.8 |  |  |  | Cl Max: | 1.41 | at alpha= | 15 | deg
JavaFoil+Calcfoil stall+Eppler ext transition |  |  |  | L/D Max: | 120.117 | at alpha= | 5 | deg
Re: | 4000000 |  |  | Cd Min: | 0.00507 | at alpha= | 0 | deg
Mach: | 0.1 |  |  | Cl=0 at alpha= | -0.80159 | deg
|  |  |  | @ Cl=0.1, Cd= | 0.0050705
|  |  |  | @ Cl=0.4, Cd= | 0.0053105
|  |  |  | @ Cl=0.6, Cd= | 0.0056429
alpha (deg) | Cl | Cd | Cm | Cl/Cd
-20 | -1.126 | 0.06975 | 0.018 | -16.143
-19.5 | -1.158 | 0.05977 | 0.018 | -19.375
-19 | -1.187 | 0.05173 | 0.017 | -22.942
-18.5 | -1.208 | 0.04716 | 0.017 | -25.625
-18 | -1.228 | 0.04278 | 0.016 | -28.71
-17.5 | -1.245 | 0.03897 | 0.015 | -31.949
-17 | -1.259 | 0.03535 | 0.015 | -35.611
-16.5 | -1.268 | 0.03274 | 0.014 | -38.724
-16 | -1.274 | 0.03041 | 0.013 | -41.885
-15.5 | -1.276 | 0.02817 | 0.012 | -45.298
-15 | -1.274 | 0.02627 | 0.011 | -48.485
-14.5 | -1.268 | 0.02451 | 0.01 | -51.734
-14 | -1.258 | 0.02295 | 0.009 | -54.821
-13.5 | -1.244 | 0.02154 | 0.009 | -57.734
-13 | -1.225 | 0.02031 | 0.008 | -60.323
-12.5 | -1.203 | 0.01905 | 0.007 | -63.168
-12 | -1.177 | 0.01801 | 0.006 | -65.351
-11.5 | -1.145 | 0.01706 | 0.005 | -67.124
-11 | -1.11 | 0.01612 | 0.004 | -68.906
-10.5 | -1.073 | 0.01531 | 0.003 | -70.075
-10 | -1.032 | 0.01452 | 0.002 | -71.056
-9.5 | -0.989 | 0.0138 | 0.001 | -71.665
-9 | -0.943 | 0.01313 | 0 | -71.867
-8.5 | -0.896 | 0.01251 | -0.001 | -71.591
-8 | -0.846 | 0.01189 | -0.002 | -71.188
-7.5 | -0.794 | 0.01142 | -0.003 | -69.587
-7 | -0.741 | 0.01093 | -0.004 | -67.84
-6.5 | -0.687 | 0.0105 | -0.006 | -65.413
-6 | -0.631 | 0.01007 | -0.007 | -62.637
-5.5 | -0.573 | 0.00969 | -0.008 | -59.198
-5 | -0.515 | 0.00936 | -0.009 | -55.021
-4.5 | -0.46 | 0.0055 | -0.01 | -83.782
-4 | -0.399 | 0.00539 | -0.011 | -74.084
-3.5 | -0.337 | 0.00528 | -0.012 | -63.876
-3 | -0.275 | 0.00523 | -0.013 | -52.643
-2.5 | -0.213 | 0.00521 | -0.014 | -40.944
-2 | -0.15 | 0.00518 | -0.015 | -29.065
-1.5 | -0.088 | 0.00514 | -0.017 | -17.048
-1 | -0.025 | 0.0051 | -0.018 | -4.871
-0.5 | 0.038 | 0.0051 | -0.019 | 7.447
0 | 0.101 | 0.00507 | -0.02 | 19.88
0.5 | 0.164 | 0.00512 | -0.021 | 31.98
1 | 0.226 | 0.00517 | -0.022 | 43.846
1.5 | 0.289 | 0.00522 | -0.023 | 55.409
2 | 0.352 | 0.00528 | -0.024 | 66.697
2.5 | 0.415 | 0.00532 | -0.025 | 78.008
3 | 0.478 | 0.00544 | -0.026 | 87.765
3.5 | 0.538 | 0.00556 | -0.027 | 96.806
4 | 0.599 | 0.00564 | -0.028 | 106.233
4.5 | 0.66 | 0.00582 | -0.03 | 113.453
5 | 0.72 | 0.006 | -0.031 | 120.117
5.5 | 0.774 | 0.00693 | -0.031 | 111.552
6 | 0.822 | 0.01106 | -0.032 | 74.285
6.5 | 0.877 | 0.01154 | -0.033 | 75.959
7 | 0.93 | 0.0121 | -0.034 | 76.908
7.5 | 0.983 | 0.01262 | -0.035 | 77.885
8 | 1.033 | 0.01319 | -0.036 | 78.303
8.5 | 1.082 | 0.01384 | -0.037 | 78.192
9 | 1.129 | 0.01441 | -0.038 | 78.349
9.5 | 1.171 | 0.0151 | -0.039 | 77.556
10 | 1.211 | 0.01588 | -0.04 | 76.257
10.5 | 1.248 | 0.01663 | -0.041 | 75.028
11 | 1.281 | 0.01749 | -0.041 | 73.26
11.5 | 1.311 | 0.01839 | -0.042 | 71.289
12 | 1.337 | 0.01938 | -0.043 | 69.015
12.5 | 1.36 | 0.02039 | -0.044 | 66.683
13 | 1.378 | 0.02155 | -0.045 | 63.947
13.5 | 1.392 | 0.02276 | -0.046 | 61.158
14 | 1.402 | 0.02414 | -0.046 | 58.073
14.5 | 1.408 | 0.02556 | -0.047 | 55.093
15 | 1.41 | 0.02724 | -0.048 | 51.767
15.5 | 1.408 | 0.02892 | -0.049 | 48.699
16 | 1.403 | 0.03093 | -0.049 | 45.35
16.5 | 1.393 | 0.03328 | -0.05 | 41.851
17 | 1.379 | 0.03603 | -0.051 | 38.266
17.5 | 1.356 | 0.03949 | -0.051 | 34.345
18 | 1.331 | 0.04296 | -0.052 | 30.988
18.5 | 1.301 | 0.04773 | -0.052 | 27.263
19 | 1.275 | 0.04985 | -0.053 | 25.574
19.5 | 1.239 | 0.05655 | -0.053 | 21.907
20 | 1.191 | 0.06951 | -0.052 | 17.141

## 68. Re 4M Mach 0.10 (2)
BIGFOIL.COM POLAR EXPORT
NACA65-119 a=0.8
NACA65-119 a=0.8 |  |  |  | Cl Max: | 1.4763 | at alpha= | 20 | deg
XFOIL ncrit=9 |  |  |  | L/D Max: | 103.629 | at alpha= | 3.5 | deg
Re: | 4000000 |  |  | Cd Min: | 0.06204 | at alpha= | 20 | deg
Mach: | 0.1 |  |  | Cl=0 at alpha= | -0.78524 | deg
|  |  |  | @ Cl=0.1, Cd= | 0.0045123
|  |  |  | @ Cl=0.4, Cd= | 0.0046838
|  |  |  | @ Cl=0.6, Cd= | 0.006353
alpha (deg) | Cl | Cd | Cm | Cl/Cd
-20 | -1.3924 | 0.05585 | -0.0533 | -24.9311
-19.5 | -1.3825 | 0.05158 | -0.0538 | -26.803
-19 | -1.3717 | 0.04753 | -0.054 | -28.8597
-18.5 | -1.3555 | 0.0441 | -0.0539 | -30.737
-18 | -1.3383 | 0.04089 | -0.0537 | -32.7293
-17 | -1.3122 | 0.03522 | -0.0502 | -37.2572
-16.5 | -1.2521 | 0.03234 | -0.0573 | -38.7168
-16 | -1.2312 | 0.03023 | -0.0557 | -40.7278
-15 | -1.1924 | 0.02568 | -0.0521 | -46.433
-14.5 | -1.1673 | 0.02388 | -0.0505 | -48.8819
-14 | -1.141 | 0.02222 | -0.0488 | -51.3501
-13.5 | -1.1136 | 0.02068 | -0.047 | -53.8491
-12.5 | -1.0526 | 0.01807 | -0.0434 | -58.2512
-12 | -1.0208 | 0.01689 | -0.0416 | -60.4381
-11.5 | -0.9927 | 0.0156 | -0.0391 | -63.6346
-11 | -0.9618 | 0.01451 | -0.0367 | -66.2853
-10.5 | -0.9291 | 0.01356 | -0.0344 | -68.5177
-10 | -0.895 | 0.01276 | -0.032 | -70.1411
-9.5 | -0.8597 | 0.01207 | -0.0296 | -71.2262
-9 | -0.8292 | 0.01133 | -0.0262 | -73.1862
-8.5 | -0.7993 | 0.01079 | -0.0221 | -74.0778
-8 | -0.7589 | 0.01042 | -0.0198 | -72.8311
-7.5 | -0.7132 | 0.01 | -0.0185 | -71.32
-7 | -0.665 | 0.00964 | -0.0177 | -68.9834
-6.5 | -0.6151 | 0.00925 | -0.0171 | -66.4973
-6 | -0.5646 | 0.00888 | -0.0167 | -63.5811
-5.5 | -0.5157 | 0.00835 | -0.016 | -61.7605
-5 | -0.467 | 0.00773 | -0.0153 | -60.414
-4 | -0.3696 | 0.00622 | -0.0141 | -59.4212
-3.5 | -0.3203 | 0.00532 | -0.0137 | -60.2068
-3 | -0.2659 | 0.0048 | -0.0141 | -55.3958
-2.5 | -0.2069 | 0.00465 | -0.015 | -44.4946
-2 | -0.1468 | 0.00457 | -0.0162 | -32.1225
-1.5 | -0.0865 | 0.00453 | -0.0173 | -19.0949
-1 | -0.0259 | 0.00456 | -0.0185 | -5.6798
-0.5 | 0.0344 | 0.00452 | -0.0197 | 7.6106
0 | 0.0953 | 0.00451 | -0.021 | 21.1308
0.5 | 0.1561 | 0.00454 | -0.0223 | 34.3833
1 | 0.2161 | 0.00459 | -0.0234 | 47.0806
1.5 | 0.2769 | 0.00457 | -0.0246 | 60.5908
2 | 0.3367 | 0.00464 | -0.0257 | 72.5647
2.5 | 0.3972 | 0.00468 | -0.0269 | 84.8718
3 | 0.4566 | 0.00476 | -0.0279 | 95.9244
3.5 | 0.514 | 0.00496 | -0.0286 | 103.629
4 | 0.5659 | 0.00554 | -0.0284 | 102.148
4.5 | 0.6091 | 0.00657 | -0.0268 | 92.7093
5 | 0.6519 | 0.00745 | -0.0251 | 87.5034
5.5 | 0.692 | 0.00832 | -0.0229 | 83.1731
6 | 0.7309 | 0.00908 | -0.0204 | 80.4956
6.5 | 0.7683 | 0.00973 | -0.0176 | 78.962
7 | 0.7935 | 0.01034 | -0.0124 | 76.7408
7.5 | 0.8257 | 0.01095 | -0.0088 | 75.4064
8 | 0.8597 | 0.01161 | -0.0058 | 74.0482
8.5 | 0.8936 | 0.01234 | -0.003 | 72.4149
9 | 0.9288 | 0.01311 | -0.0005 | 70.8467
9.5 | 0.9633 | 0.01396 | 0.0019 | 69.0043
10 | 0.9946 | 0.015 | 0.0045 | 66.3067
10.5 | 1.0282 | 0.016 | 0.0066 | 64.2625
11 | 1.0609 | 0.0171 | 0.0087 | 62.0409
11.5 | 1.092 | 0.01832 | 0.0108 | 59.607
12 | 1.1203 | 0.01975 | 0.0131 | 56.7241
12.5 | 1.147 | 0.02134 | 0.0153 | 53.7488
13 | 1.1767 | 0.0228 | 0.0171 | 51.6096
13.5 | 1.2048 | 0.02444 | 0.0188 | 49.2962
14 | 1.2325 | 0.02617 | 0.0204 | 47.0959
14.5 | 1.259 | 0.02803 | 0.0219 | 44.9162
15 | 1.2828 | 0.03006 | 0.0236 | 42.6747
15.5 | 1.3042 | 0.03213 | 0.0254 | 40.5913
16.5 | 1.3597 | 0.03759 | 0.0247 | 36.1719
17 | 1.3808 | 0.04039 | 0.0254 | 34.1867
17.5 | 1.4034 | 0.04311 | 0.0259 | 32.5539
18 | 1.4218 | 0.04631 | 0.0263 | 30.7018
18.5 | 1.4396 | 0.04966 | 0.0265 | 28.9891
19 | 1.4538 | 0.05344 | 0.0266 | 27.2043
19.5 | 1.4663 | 0.05755 | 0.0264 | 25.4787
20 | 1.4763 | 0.06204 | 0.0259 | 23.7959

## 69. Re 4M Mach 0.25 (1)
BIGFOIL.COM POLAR EXPORT
NACA65-119 a=0.8
NACA65-119 a=0.8 |  |  |  | Cl Max: | 1.329 | at alpha= | 13 | deg
JavaFoil+Calcfoil stall+Eppler ext transition |  |  |  | L/D Max: | 133.651 | at alpha= | 5 | deg
Re: | 4000000 |  |  | Cd Min: | 0.00512 | at alpha= | -0.5 | deg
Mach: | 0.25 |  |  | Cl=0 at alpha= | -0.8 | deg
|  |  |  | @ Cl=0.1, Cd= | 0.0051388
|  |  |  | @ Cl=0.4, Cd= | 0.0054094
|  |  |  | @ Cl=0.6, Cd= | 0.0057461
alpha (deg) | Cl | Cd | Cm | Cl/Cd
-18.5 | -0.779 | 0.1469 | 0.011 | -5.304
-18 | -0.832 | 0.12903 | 0.011 | -6.449
-17.5 | -0.879 | 0.11695 | 0.011 | -7.52
-17 | -0.998 | 0.05809 | 0.014 | -17.174
-16.5 | -1.053 | 0.04593 | 0.014 | -22.928
-16 | -1.097 | 0.03866 | 0.013 | -28.373
-15.5 | -1.13 | 0.03405 | 0.012 | -33.192
-15 | -1.155 | 0.03097 | 0.011 | -37.287
-14.5 | -1.173 | 0.02822 | 0.011 | -41.559
-14 | -1.184 | 0.0261 | 0.01 | -45.356
-13.5 | -1.188 | 0.02416 | 0.009 | -49.166
-13 | -1.185 | 0.02251 | 0.008 | -52.641
-12.5 | -1.175 | 0.02127 | 0.007 | -55.276
-12 | -1.161 | 0.01971 | 0.006 | -58.894
-11.5 | -1.137 | 0.01857 | 0.005 | -61.228
-11 | -1.108 | 0.01747 | 0.004 | -63.431
-10.5 | -1.075 | 0.01651 | 0.003 | -65.137
-10 | -1.039 | 0.01556 | 0.002 | -66.786
-9.5 | -0.999 | 0.01474 | 0.001 | -67.802
-9 | -0.956 | 0.01395 | 0 | -68.53
-8.5 | -0.91 | 0.01321 | -0.001 | -68.886
-8 | -0.861 | 0.01257 | -0.002 | -68.477
-7.5 | -0.81 | 0.01197 | -0.004 | -67.649
-7 | -0.757 | 0.01141 | -0.005 | -66.307
-6.5 | -0.702 | 0.01092 | -0.006 | -64.247
-6 | -0.645 | 0.01046 | -0.007 | -61.666
-5.5 | -0.587 | 0.01003 | -0.008 | -58.486
-5 | -0.527 | 0.00964 | -0.009 | -54.728
-4.5 | -0.473 | 0.0056 | -0.01 | -84.393
-4 | -0.41 | 0.00549 | -0.011 | -74.618
-3.5 | -0.346 | 0.00535 | -0.012 | -64.756
-3 | -0.283 | 0.00533 | -0.014 | -52.988
-2.5 | -0.219 | 0.00526 | -0.015 | -41.654
-2 | -0.155 | 0.0052 | -0.016 | -29.705
-1.5 | -0.09 | 0.00516 | -0.017 | -17.451
-1 | -0.026 | 0.00516 | -0.018 | -4.942
-0.5 | 0.039 | 0.00512 | -0.019 | 7.617
0 | 0.104 | 0.00514 | -0.02 | 20.142
0.5 | 0.168 | 0.0052 | -0.021 | 32.36
1 | 0.233 | 0.00522 | -0.023 | 44.574
1.5 | 0.297 | 0.0053 | -0.024 | 56.06
2 | 0.362 | 0.00535 | -0.025 | 67.66
2.5 | 0.426 | 0.00545 | -0.026 | 78.287
3 | 0.491 | 0.00551 | -0.027 | 88.984
3.5 | 0.553 | 0.00564 | -0.028 | 97.925
4 | 0.615 | 0.00578 | -0.029 | 106.53
4.5 | 0.678 | 0.00592 | -0.03 | 114.415
5 | 0.736 | 0.00551 | -0.031 | 133.651
5.5 | 0.784 | 0.01101 | -0.032 | 71.167
6 | 0.841 | 0.01152 | -0.033 | 72.989
6.5 | 0.896 | 0.01207 | -0.034 | 74.282
7 | 0.95 | 0.01266 | -0.035 | 75.04
7.5 | 1.003 | 0.01326 | -0.036 | 75.623
8 | 1.053 | 0.01386 | -0.037 | 75.966
8.5 | 1.101 | 0.01457 | -0.038 | 75.526
9 | 1.145 | 0.01529 | -0.039 | 74.905
9.5 | 1.185 | 0.01612 | -0.04 | 73.529
10 | 1.221 | 0.01694 | -0.041 | 72.066
10.5 | 1.252 | 0.0179 | -0.042 | 69.971
11 | 1.279 | 0.01886 | -0.042 | 67.818
11.5 | 1.3 | 0.01994 | -0.043 | 65.181
12 | 1.316 | 0.02113 | -0.044 | 62.279
12.5 | 1.325 | 0.02238 | -0.045 | 59.222
13 | 1.329 | 0.02384 | -0.046 | 55.727
13.5 | 1.325 | 0.02544 | -0.047 | 52.09
14 | 1.316 | 0.02715 | -0.047 | 48.457
14.5 | 1.299 | 0.02922 | -0.048 | 44.457
15 | 1.275 | 0.03176 | -0.049 | 40.158
15.5 | 1.244 | 0.03522 | -0.049 | 35.31
16 | 1.206 | 0.03891 | -0.05 | 30.987
16.5 | 1.157 | 0.04511 | -0.05 | 25.653
17 | 1.103 | 0.05225 | -0.05 | 21.112
17.5 | 0.987 | 0.08988 | -0.045 | 10.981
18 | 0.881 | 0.13842 | -0.034 | 6.367

## 70. Re 4M Mach 0.25 (2)
BIGFOIL.COM POLAR EXPORT
NACA65-119 a=0.8
NACA65-119 a=0.8 |  |  |  | Cl Max: | 1.3942 | at alpha= | 18.5 | deg
XFOIL ncrit=9 |  |  |  | L/D Max: | 105.496 | at alpha= | 3.5 | deg
Re: | 4000000 |  |  | Cd Min: | 0.08402 | at alpha= | 20 | deg
Mach: | 0.25 |  |  | Cl=0 at alpha= | -0.78424 | deg
|  |  |  | @ Cl=0.1, Cd= | 0.004571
|  |  |  | @ Cl=0.4, Cd= | 0.0047231
|  |  |  | @ Cl=0.6, Cd= | 0.0060793
alpha (deg) | Cl | Cd | Cm | Cl/Cd
-20 | -1.2779 | 0.07944 | -0.0563 | -16.0864
-19.5 | -1.2885 | 0.07143 | -0.0593 | -18.0386
-19 | -1.2963 | 0.06422 | -0.0613 | -20.1853
-18.5 | -1.2901 | 0.05881 | -0.0623 | -21.9367
-17 | -1.2735 | 0.04479 | -0.0608 | -28.4327
-16.5 | -1.2233 | 0.04047 | -0.0674 | -30.2273
-16 | -1.2089 | 0.03724 | -0.0658 | -32.4624
-15.5 | -1.1897 | 0.03432 | -0.0644 | -34.6649
-15 | -1.1645 | 0.03189 | -0.063 | -36.5161
-14.5 | -1.151 | 0.0288 | -0.0609 | -39.9653
-14 | -1.1275 | 0.0265 | -0.059 | -42.5472
-13.5 | -1.1025 | 0.02442 | -0.0569 | -45.1474
-13 | -1.0744 | 0.02263 | -0.0548 | -47.4768
-12.5 | -1.0449 | 0.021 | -0.0527 | -49.7571
-12 | -1.0139 | 0.01948 | -0.0505 | -52.0483
-11.5 | -0.982 | 0.01807 | -0.0483 | -54.3442
-11 | -0.9519 | 0.01666 | -0.0457 | -57.1369
-10.5 | -0.9212 | 0.01534 | -0.043 | -60.0522
-10 | -0.8874 | 0.01424 | -0.0405 | -62.3174
-9.5 | -0.8518 | 0.01329 | -0.0379 | -64.0933
-9 | -0.8153 | 0.01244 | -0.0354 | -65.5386
-8.5 | -0.7836 | 0.01155 | -0.0319 | -67.8442
-8 | -0.7494 | 0.01088 | -0.0284 | -68.8787
-7.5 | -0.7164 | 0.01043 | -0.0242 | -68.6865
-7 | -0.6738 | 0.00996 | -0.0218 | -67.6506
-6.5 | -0.6248 | 0.00957 | -0.0205 | -65.2874
-6 | -0.5747 | 0.00918 | -0.0195 | -62.6035
-5.5 | -0.5248 | 0.00867 | -0.0185 | -60.5306
-5 | -0.4768 | 0.00802 | -0.0172 | -59.4514
-4.5 | -0.4284 | 0.00729 | -0.0161 | -58.7654
-4 | -0.3797 | 0.00641 | -0.0152 | -59.2356
-3 | -0.2755 | 0.00487 | -0.0145 | -56.5708
-2.5 | -0.2142 | 0.00469 | -0.0155 | -45.6716
-2 | -0.1522 | 0.00461 | -0.0166 | -33.0152
-1.5 | -0.0898 | 0.0046 | -0.0178 | -19.5217
-1 | -0.0271 | 0.00461 | -0.0191 | -5.8785
-0.5 | 0.0357 | 0.00457 | -0.0203 | 7.8118
0 | 0.0984 | 0.00457 | -0.0216 | 21.5317
0.5 | 0.1609 | 0.00461 | -0.0229 | 34.9024
1 | 0.2237 | 0.00465 | -0.0241 | 48.1075
1.5 | 0.2863 | 0.00463 | -0.0254 | 61.8359
2 | 0.3482 | 0.00469 | -0.0265 | 74.2431
2.5 | 0.4107 | 0.00473 | -0.0276 | 86.8288
3 | 0.4724 | 0.00483 | -0.0287 | 97.8054
3.5 | 0.5317 | 0.00504 | -0.0293 | 105.496
4 | 0.5843 | 0.00564 | -0.0288 | 103.5993
4.5 | 0.6254 | 0.00679 | -0.0265 | 92.106
5 | 0.6662 | 0.00772 | -0.024 | 86.2953
5.5 | 0.7022 | 0.00865 | -0.0206 | 81.1792
6 | 0.735 | 0.00946 | -0.0165 | 77.6956
6.5 | 0.754 | 0.01021 | -0.0098 | 73.8492
7 | 0.7827 | 0.01104 | -0.0054 | 70.8967
7.5 | 0.8168 | 0.01184 | -0.0021 | 68.9865
8 | 0.8527 | 0.01264 | 0.0008 | 67.4604
8.5 | 0.8874 | 0.01359 | 0.0036 | 65.298
9 | 0.9232 | 0.01454 | 0.0062 | 63.4938
10 | 0.9889 | 0.01693 | 0.0115 | 58.4111
10.5 | 1.0225 | 0.01819 | 0.0138 | 56.2122
11 | 1.054 | 0.01962 | 0.0162 | 53.7207
11.5 | 1.0839 | 0.0212 | 0.0186 | 51.1274
12 | 1.1097 | 0.02309 | 0.0212 | 48.0598
12.5 | 1.1409 | 0.02476 | 0.0231 | 46.0784
13 | 1.1701 | 0.02665 | 0.025 | 43.9062
13.5 | 1.1971 | 0.02875 | 0.027 | 41.6383
14 | 1.2244 | 0.03093 | 0.0287 | 39.5862
14.5 | 1.2476 | 0.03349 | 0.0304 | 37.2529
15 | 1.264 | 0.03659 | 0.0323 | 34.545
15.5 | 1.282 | 0.03938 | 0.0344 | 32.5546
16.5 | 1.3394 | 0.04598 | 0.0331 | 29.1301
17 | 1.3564 | 0.04976 | 0.0338 | 27.2588
17.5 | 1.3736 | 0.05364 | 0.0341 | 25.6078
18 | 1.3846 | 0.05828 | 0.0342 | 23.7577
18.5 | 1.3942 | 0.06327 | 0.0339 | 22.0357
19 | 1.3929 | 0.06962 | 0.033 | 20.0072
19.5 | 1.3832 | 0.07733 | 0.0311 | 17.887
20 | 1.3849 | 0.08402 | 0.0291 | 16.483

## 71. Re 4M Mach 0.50 (1)
BIGFOIL.COM POLAR EXPORT
NACA65-119 a=0.8
NACA65-119 a=0.8 |  |  |  | Cl Max: | 1.173 | at alpha= | 20 | deg
JavaFoil+Calcfoil stall+Eppler ext transition |  |  |  | L/D Max: | 115.462 | at alpha= | 4.5 | deg
Re: | 4000000 |  |  | Cd Min: | 0.0053 | at alpha= | 2.5 | deg
Mach: | 0.5 |  |  | Cl=0 at alpha= | -0.80137 | deg
|  |  |  | @ Cl=0.1, Cd= | 0.0054833
|  |  |  | @ Cl=0.4, Cd= | 0.0057356
|  |  |  | @ Cl=0.6, Cd= | 0.0060231
alpha (deg) | Cl | Cd | Cm | Cl/Cd
-20 | -1.084 | 0.16567 | 0.014 | -6.546
-19.5 | -1.057 | 0.16019 | 0.014 | -6.6
-19 | -1.035 | 0.15257 | 0.014 | -6.787
-18.5 | -1.003 | 0.14795 | 0.013 | -6.779
-18 | -0.972 | 0.14483 | 0.011 | -6.715
-17.5 | -0.945 | 0.13846 | 0.011 | -6.822
-17 | -0.92 | 0.13944 | 0.011 | -6.598
-16.5 | -0.889 | 0.13561 | 0.009 | -6.555
-16 | -0.86 | 0.12884 | 0.009 | -6.672
-15.5 | -0.832 | 0.1239 | 0.008 | -6.712
-15 | -0.805 | 0.1173 | 0.007 | -6.865
-14.5 | -0.775 | 0.11139 | 0.006 | -6.955
-14 | -0.747 | 0.10979 | 0.006 | -6.801
-13.5 | -0.719 | 0.10357 | 0.005 | -6.942
-13 | -0.691 | 0.09841 | 0.005 | -7.027
-12.5 | -0.663 | 0.09069 | 0.004 | -7.307
-12 | -0.635 | 0.08282 | 0.003 | -7.667
-11.5 | -0.606 | 0.10228 | 0.003 | -5.922
-11 | -0.678 | 0.02512 | 0.004 | -26.975
-10.5 | -0.55 | 0.07425 | 0.002 | -7.409
-10 | -0.526 | 0.06422 | 0.001 | -8.197
-9.5 | -0.822 | 0.02091 | 0.001 | -39.282
-9 | -0.907 | 0.01904 | 0 | -47.633
-8.5 | -0.914 | 0.01733 | -0.001 | -52.715
-8 | -0.893 | 0.01612 | -0.003 | -55.381
-7.5 | -0.857 | 0.01505 | -0.004 | -56.951
-7 | -0.812 | 0.01404 | -0.005 | -57.809
-6.5 | -0.76 | 0.01319 | -0.006 | -57.616
-6 | -0.703 | 0.01246 | -0.007 | -56.414
-5.5 | -0.642 | 0.01181 | -0.009 | -54.382
-5 | -0.579 | 0.01121 | -0.01 | -51.668
-4.5 | -0.514 | 0.01069 | -0.011 | -48.108
-4 | -0.457 | 0.00593 | -0.013 | -77.066
-3.5 | -0.387 | 0.00579 | -0.014 | -66.798
-3 | -0.316 | 0.00567 | -0.015 | -55.664
-2.5 | -0.245 | 0.00556 | -0.016 | -44.061
-2 | -0.173 | 0.00552 | -0.018 | -31.311
-1.5 | -0.101 | 0.00545 | -0.019 | -18.481
-1 | -0.029 | 0.00545 | -0.02 | -5.236
-0.5 | 0.044 | 0.00546 | -0.022 | 7.987
0 | 0.116 | 0.00549 | -0.023 | 21.102
0.5 | 0.188 | 0.00552 | -0.024 | 34.053
1 | 0.26 | 0.00555 | -0.025 | 46.848
1.5 | 0.332 | 0.00566 | -0.027 | 58.73
2 | 0.404 | 0.00574 | -0.028 | 70.45
2.5 | 0.474 | 0.0053 | -0.029 | 89.491
3 | 0.545 | 0.0059 | -0.03 | 92.327
3.5 | 0.612 | 0.00605 | -0.031 | 101.199
4 | 0.68 | 0.00621 | -0.032 | 109.448
4.5 | 0.746 | 0.00646 | -0.034 | 115.462
5 | 0.808 | 0.00769 | -0.035 | 105.1
5.5 | 0.861 | 0.0131 | -0.035 | 65.721
6 | 0.919 | 0.01393 | -0.036 | 66.003
6.5 | 0.974 | 0.01475 | -0.038 | 66.055
7 | 1.024 | 0.01569 | -0.039 | 65.306
7.5 | 1.068 | 0.01669 | -0.04 | 63.975
8 | 1.101 | 0.0179 | -0.041 | 61.521
8.5 | 1.121 | 0.01901 | -0.042 | 58.958
9 | 1.115 | 0.02063 | -0.043 | 54.024
9.5 | 1.027 | 0.02263 | -0.044 | 45.403
10 | 0.724 | 0.02444 | -0.045 | 29.614
10.5 | 0.75 | 0.02741 | -0.045 | 27.366
11 | 0.667 | 0.07828 | -0.023 | 8.516
11.5 | 0.696 | 0.0761 | -0.025 | 9.146
12 | 0.723 | 0.08263 | -0.026 | 8.754
12.5 | 0.751 | 0.09236 | -0.026 | 8.127
13 | 0.778 | 0.10129 | -0.027 | 7.686
13.5 | 0.806 | 0.10601 | -0.027 | 7.605
14 | 0.834 | 0.10811 | -0.028 | 7.71
14.5 | 0.862 | 0.1152 | -0.03 | 7.484
15 | 0.894 | 0.12141 | -0.033 | 7.367
15.5 | 0.918 | 0.12515 | -0.032 | 7.335
16 | 0.946 | 0.12662 | -0.033 | 7.471
16.5 | 0.979 | 0.13318 | -0.036 | 7.35
17 | 1.002 | 0.13561 | -0.035 | 7.392
17.5 | 1.03 | 0.14041 | -0.036 | 7.336
18 | 1.061 | 0.14477 | -0.038 | 7.329
18.5 | 1.096 | 0.14909 | -0.042 | 7.354
19 | 1.114 | 0.15511 | -0.039 | 7.18
19.5 | 1.141 | 0.16226 | -0.04 | 7.035
20 | 1.173 | 0.16482 | -0.042 | 7.119

## 72. Re 4M Mach 0.50 (2)
BIGFOIL.COM POLAR EXPORT
NACA65-119 a=0.8
NACA65-119 a=0.8 |  |  |  | Cl Max: | 1.0502 | at alpha= | 12.5 | deg
XFOIL ncrit=9 |  |  |  | L/D Max: | 113.253 | at alpha= | 3.5 | deg
Re: | 4000000 |  |  | Cd Min: | 0.15857 | at alpha= | 17.5 | deg
Mach: | 0.5 |  |  | Cl=0 at alpha= | -0.77336 | deg
|  |  |  | @ Cl=0.1, Cd= | 0.00488
|  |  |  | @ Cl=0.4, Cd= | 0.0049803
|  |  |  | @ Cl=0.6, Cd= | 0.005347
alpha (deg) | Cl | Cd | Cm | Cl/Cd
-17 | -0.6529 | 0.15382 | -0.0272 | -4.2446
-16.5 | -0.6928 | 0.13624 | -0.0385 | -5.0851
-16 | -0.7181 | 0.12191 | -0.0479 | -5.8904
-15.5 | -0.742 | 0.10818 | -0.0569 | -6.8589
-15 | -0.7633 | 0.09529 | -0.0655 | -8.0103
-14.5 | -0.787 | 0.08294 | -0.0734 | -9.4888
-14 | -0.8116 | 0.07158 | -0.0799 | -11.3384
-13.5 | -0.8391 | 0.06117 | -0.0844 | -13.7175
-13 | -0.8613 | 0.05239 | -0.0866 | -16.4402
-12.5 | -0.8786 | 0.04492 | -0.0866 | -19.5592
-12 | -0.8884 | 0.03882 | -0.0849 | -22.8851
-11.5 | -0.8842 | 0.03411 | -0.0821 | -25.922
-11 | -0.8736 | 0.03014 | -0.0789 | -28.9847
-10.5 | -0.8562 | 0.02681 | -0.0754 | -31.9358
-10 | -0.8324 | 0.02405 | -0.0718 | -34.6112
-9.5 | -0.8052 | 0.02169 | -0.068 | -37.1231
-9 | -0.7735 | 0.01966 | -0.0643 | -39.3438
-8.5 | -0.7386 | 0.01789 | -0.0607 | -41.2856
-8 | -0.7056 | 0.01615 | -0.0569 | -43.6904
-7.5 | -0.6672 | 0.01471 | -0.0535 | -45.3569
-7 | -0.6269 | 0.01345 | -0.0501 | -46.6097
-6.5 | -0.5878 | 0.01221 | -0.0466 | -48.1409
-6 | -0.5471 | 0.01119 | -0.0431 | -48.8919
-5.5 | -0.5087 | 0.01025 | -0.039 | -49.6293
-5 | -0.4866 | 0.00937 | -0.0317 | -51.9317
-4.5 | -0.4548 | 0.00846 | -0.026 | -53.7589
-4 | -0.4166 | 0.00735 | -0.0216 | -56.6803
-3.5 | -0.3721 | 0.00612 | -0.0185 | -60.8007
-3 | -0.3177 | 0.00515 | -0.0169 | -61.6893
-2 | -0.1766 | 0.00488 | -0.0187 | -36.1885
-1.5 | -0.1039 | 0.00488 | -0.0201 | -21.291
-1 | -0.0325 | 0.00484 | -0.0214 | -6.7149
-0.5 | 0.0392 | 0.00488 | -0.0227 | 8.0328
0 | 0.1119 | 0.00488 | -0.0242 | 22.9303
0.5 | 0.1839 | 0.00487 | -0.0256 | 37.7618
1 | 0.2556 | 0.00489 | -0.027 | 52.2699
1.5 | 0.3267 | 0.00496 | -0.0281 | 65.8669
2 | 0.3997 | 0.00498 | -0.0295 | 80.261
2.5 | 0.4705 | 0.00506 | -0.0305 | 92.9842
3 | 0.5416 | 0.00514 | -0.0313 | 105.3696
3.5 | 0.6093 | 0.00538 | -0.0315 | 113.2528
4 | 0.6614 | 0.00618 | -0.029 | 107.0227
4.5 | 0.6787 | 0.00771 | -0.0208 | 88.0285
5 | 0.6796 | 0.0089 | -0.0095 | 76.3596
5.5 | 0.6825 | 0.01069 | -0.0001 | 63.8447
6 | 0.6947 | 0.01264 | 0.007 | 54.9604
6.5 | 0.7125 | 0.01467 | 0.0127 | 48.5685
7 | 0.7469 | 0.01624 | 0.0164 | 45.9914
7.5 | 0.7842 | 0.01778 | 0.0197 | 44.1057
8 | 0.819 | 0.01953 | 0.0232 | 41.9355
8.5 | 0.8564 | 0.02128 | 0.0263 | 40.2444
9 | 0.8905 | 0.02329 | 0.0295 | 38.2353
9.5 | 0.9221 | 0.02558 | 0.0328 | 36.0477
10 | 0.955 | 0.02793 | 0.0359 | 34.1926
10.5 | 0.9846 | 0.03063 | 0.039 | 32.145
11 | 1.0087 | 0.03382 | 0.0421 | 29.8255
11.5 | 1.0316 | 0.03732 | 0.0449 | 27.642
12 | 1.0426 | 0.04179 | 0.0476 | 24.9486
12.5 | 1.0502 | 0.04685 | 0.0498 | 22.4162
13 | 1.0495 | 0.05291 | 0.0513 | 19.8356
13.5 | 1.0408 | 0.06009 | 0.0516 | 17.3207
14 | 1.0249 | 0.06866 | 0.0503 | 14.9272
14.5 | 1.0033 | 0.07869 | 0.0469 | 12.75
15 | 0.9804 | 0.08986 | 0.0417 | 10.9103
15.5 | 0.958 | 0.10185 | 0.0349 | 9.406
16 | 0.9319 | 0.11517 | 0.0265 | 8.0915
16.5 | 0.9095 | 0.12867 | 0.0176 | 7.0685
17 | 0.8815 | 0.14345 | 0.0076 | 6.145
17.5 | 0.8548 | 0.15857 | -0.0025 | 5.3907

## 73. Re 5M Mach 0.00 (1)
BIGFOIL.COM POLAR EXPORT
NACA65-119 a=0.8
NACA65-119 a=0.8 |  |  |  | Cl Max: | 1.43 | at alpha= | 15.5 | deg
JavaFoil+Calcfoil stall+Eppler ext transition |  |  |  | L/D Max: | 115.783 | at alpha= | 4.5 | deg
Re: | 5000000 |  |  | Cd Min: | 0.00493 | at alpha= | -1.5 | deg
Mach: | 0 |  |  | Cl=0 at alpha= | -0.80159 | deg
|  |  |  | @ Cl=0.1, Cd= | 0.00497
|  |  |  | @ Cl=0.4, Cd= | 0.0051856
|  |  |  | @ Cl=0.6, Cd= | 0.0055392
alpha (deg) | Cl | Cd | Cm | Cl/Cd
-20 | -1.195 | 0.05562 | 0.019 | -21.483
-19.5 | -1.217 | 0.05028 | 0.018 | -24.207
-19 | -1.239 | 0.04501 | 0.018 | -27.517
-18.5 | -1.255 | 0.04157 | 0.017 | -30.183
-18 | -1.269 | 0.03832 | 0.016 | -33.117
-17.5 | -1.28 | 0.03542 | 0.015 | -36.143
-17 | -1.29 | 0.03234 | 0.015 | -39.884
-16.5 | -1.295 | 0.03009 | 0.014 | -43.036
-16 | -1.297 | 0.02787 | 0.013 | -46.547
-15.5 | -1.295 | 0.02612 | 0.012 | -49.594
-15 | -1.29 | 0.02434 | 0.011 | -53.025
-14.5 | -1.281 | 0.02287 | 0.01 | -56.03
-14 | -1.269 | 0.02146 | 0.009 | -59.131
-13.5 | -1.252 | 0.0202 | 0.009 | -61.989
-13 | -1.232 | 0.01903 | 0.008 | -64.716
-12.5 | -1.208 | 0.01789 | 0.007 | -67.519
-12 | -1.181 | 0.01694 | 0.006 | -69.692
-11.5 | -1.148 | 0.01605 | 0.005 | -71.517
-11 | -1.112 | 0.01518 | 0.004 | -73.257
-10.5 | -1.073 | 0.01439 | 0.003 | -74.579
-10 | -1.032 | 0.01372 | 0.002 | -75.235
-9.5 | -0.988 | 0.01307 | 0.001 | -75.646
-9 | -0.943 | 0.01245 | 0 | -75.695
-8.5 | -0.895 | 0.01186 | -0.001 | -75.422
-8 | -0.845 | 0.0113 | -0.002 | -74.738
-7.5 | -0.793 | 0.01084 | -0.003 | -73.162
-7 | -0.74 | 0.0104 | -0.004 | -71.14
-6.5 | -0.685 | 0.01001 | -0.006 | -68.474
-6 | -0.629 | 0.00959 | -0.007 | -65.609
-5.5 | -0.572 | 0.00928 | -0.008 | -61.644
-5 | -0.519 | 0.00671 | -0.009 | -77.26
-4.5 | -0.458 | 0.00586 | -0.01 | -78.127
-4 | -0.397 | 0.00528 | -0.011 | -75.196
-3.5 | -0.336 | 0.00516 | -0.012 | -65.014
-3 | -0.274 | 0.00513 | -0.013 | -53.311
-2.5 | -0.212 | 0.00507 | -0.014 | -41.864
-2 | -0.15 | 0.00498 | -0.015 | -30.031
-1.5 | -0.087 | 0.00493 | -0.016 | -17.701
-1 | -0.025 | 0.00498 | -0.018 | -4.964
-0.5 | 0.038 | 0.00496 | -0.019 | 7.62
0 | 0.1 | 0.00497 | -0.02 | 20.168
0.5 | 0.163 | 0.00496 | -0.021 | 32.805
1 | 0.225 | 0.005 | -0.022 | 45.092
1.5 | 0.288 | 0.00504 | -0.023 | 57.13
2 | 0.35 | 0.00513 | -0.024 | 68.263
2.5 | 0.413 | 0.0052 | -0.025 | 79.432
3 | 0.475 | 0.00526 | -0.026 | 90.277
3.5 | 0.535 | 0.00537 | -0.027 | 99.719
4 | 0.596 | 0.00553 | -0.028 | 107.766
4.5 | 0.657 | 0.00567 | -0.029 | 115.783
5 | 0.713 | 0.00655 | -0.03 | 108.854
5.5 | 0.769 | 0.00746 | -0.031 | 102.991
6 | 0.819 | 0.01056 | -0.032 | 77.617
6.5 | 0.874 | 0.01102 | -0.033 | 79.347
7 | 0.928 | 0.01152 | -0.034 | 80.57
7.5 | 0.98 | 0.01199 | -0.035 | 81.727
8 | 1.031 | 0.01254 | -0.036 | 82.197
8.5 | 1.08 | 0.01311 | -0.037 | 82.372
9 | 1.127 | 0.01369 | -0.038 | 82.289
9.5 | 1.17 | 0.01434 | -0.039 | 81.569
10 | 1.21 | 0.01506 | -0.04 | 80.354
10.5 | 1.248 | 0.01576 | -0.04 | 79.181
11 | 1.282 | 0.01655 | -0.041 | 77.47
11.5 | 1.313 | 0.01737 | -0.042 | 75.618
12 | 1.341 | 0.01822 | -0.043 | 73.591
12.5 | 1.365 | 0.0192 | -0.044 | 71.108
13 | 1.385 | 0.02025 | -0.045 | 68.402
13.5 | 1.402 | 0.0214 | -0.046 | 65.52
14 | 1.414 | 0.02262 | -0.046 | 62.525
14.5 | 1.423 | 0.02391 | -0.047 | 59.525
15 | 1.428 | 0.0254 | -0.048 | 56.243
15.5 | 1.43 | 0.02696 | -0.049 | 53.043
16 | 1.428 | 0.02873 | -0.049 | 49.694
16.5 | 1.422 | 0.03083 | -0.05 | 46.114
17 | 1.413 | 0.03289 | -0.051 | 42.971
17.5 | 1.394 | 0.03639 | -0.051 | 38.31
18 | 1.375 | 0.03896 | -0.052 | 35.285
18.5 | 1.351 | 0.04273 | -0.052 | 31.612
19 | 1.329 | 0.04462 | -0.053 | 29.781
19.5 | 1.295 | 0.05195 | -0.053 | 24.925
20 | 1.264 | 0.05709 | -0.053 | 22.143

## 74. Re 5M Mach 0.00 (2)
BIGFOIL.COM POLAR EXPORT
NACA65-119 a=0.8
NACA65-119 a=0.8 |  |  |  | Cl Max: | 1.5092 | at alpha= | 20 | deg
XFOIL ncrit=9 |  |  |  | L/D Max: | 102.681 | at alpha= | 3.5 | deg
Re: | 5000000 |  |  | Cd Min: | 0.05641 | at alpha= | 20 | deg
Mach: | 0 |  |  | Cl=0 at alpha= | -0.7883 | deg
|  |  |  | @ Cl=0.1, Cd= | 0.0042825
|  |  |  | @ Cl=0.4, Cd= | 0.0044618
|  |  |  | @ Cl=0.6, Cd= | 0.0066853
alpha (deg) | Cl | Cd | Cm | Cl/Cd
-20 | -1.4363 | 0.04963 | -0.0515 | -28.9402
-19.5 | -1.4288 | 0.04546 | -0.0514 | -31.4298
-19 | -1.4158 | 0.04197 | -0.0512 | -33.7336
-17.5 | -1.3731 | 0.03366 | -0.0469 | -40.7932
-17 | -1.3092 | 0.03101 | -0.0546 | -42.2186
-16.5 | -1.289 | 0.02895 | -0.0529 | -44.525
-16 | -1.2653 | 0.02702 | -0.0516 | -46.8283
-15.5 | -1.2391 | 0.02527 | -0.0503 | -49.0344
-15 | -1.2131 | 0.02359 | -0.0489 | -51.4243
-14.5 | -1.1918 | 0.0217 | -0.0468 | -54.9217
-14 | -1.1653 | 0.02017 | -0.045 | -57.7739
-13.5 | -1.1381 | 0.01873 | -0.043 | -60.7635
-13 | -1.1083 | 0.01747 | -0.0412 | -63.4402
-12.5 | -1.0767 | 0.01634 | -0.0393 | -65.8935
-12 | -1.0445 | 0.0153 | -0.0374 | -68.268
-11.5 | -1.0111 | 0.01436 | -0.0354 | -70.4109
-11 | -0.9787 | 0.01343 | -0.0332 | -72.8742
-10.5 | -0.9483 | 0.01252 | -0.0304 | -75.7428
-10 | -0.9154 | 0.01179 | -0.0277 | -77.6421
-9.5 | -0.882 | 0.01118 | -0.0248 | -78.8909
-9 | -0.8501 | 0.0107 | -0.0212 | -79.4486
-8.5 | -0.813 | 0.01028 | -0.0184 | -79.0856
-8 | -0.7674 | 0.00988 | -0.0172 | -77.6721
-7.5 | -0.7187 | 0.00956 | -0.0166 | -75.1778
-7 | -0.6694 | 0.00917 | -0.016 | -72.9989
-6.5 | -0.6182 | 0.00886 | -0.0157 | -69.7743
-6 | -0.5664 | 0.00852 | -0.0156 | -66.4789
-5.5 | -0.5154 | 0.00809 | -0.0153 | -63.7083
-5 | -0.4653 | 0.00757 | -0.0149 | -61.4663
-4.5 | -0.4149 | 0.00696 | -0.0146 | -59.6121
-4 | -0.3643 | 0.00631 | -0.0144 | -57.7338
-3.5 | -0.3137 | 0.00557 | -0.0142 | -56.3196
-3 | -0.2621 | 0.0048 | -0.0142 | -54.6042
-2.5 | -0.2051 | 0.00446 | -0.015 | -45.9865
-2 | -0.146 | 0.00435 | -0.0161 | -33.5632
-1.5 | -0.086 | 0.00434 | -0.0172 | -19.8157
-1 | -0.0257 | 0.00428 | -0.0185 | -6.0047
-0.5 | 0.035 | 0.00429 | -0.0198 | 8.1585
0 | 0.095 | 0.00428 | -0.021 | 22.1963
0.5 | 0.1552 | 0.00431 | -0.0222 | 36.0093
1 | 0.2159 | 0.00431 | -0.0235 | 50.0928
1.5 | 0.2757 | 0.00438 | -0.0246 | 62.9452
2 | 0.3359 | 0.00438 | -0.0258 | 76.6895
2.5 | 0.3954 | 0.00445 | -0.0269 | 88.8539
3 | 0.454 | 0.0046 | -0.0279 | 98.6957
3.5 | 0.5093 | 0.00496 | -0.0283 | 102.6815
4.5 | 0.6013 | 0.00671 | -0.0262 | 89.6125
5.5 | 0.6892 | 0.00819 | -0.0232 | 84.1514
6 | 0.7325 | 0.0088 | -0.0216 | 83.2386
6.5 | 0.7729 | 0.00942 | -0.0193 | 82.0488
7 | 0.8105 | 0.00989 | -0.0166 | 81.9515
7.5 | 0.8409 | 0.01037 | -0.0124 | 81.0897
8 | 0.8752 | 0.01092 | -0.0093 | 80.1465
8.5 | 0.9101 | 0.01154 | -0.0065 | 78.8648
9 | 0.9455 | 0.01221 | -0.004 | 77.4365
9.5 | 0.9783 | 0.01303 | -0.0013 | 75.0806
10 | 1.0131 | 0.01384 | 0.0009 | 73.2009
10.5 | 1.0471 | 0.01472 | 0.0031 | 71.1345
11 | 1.079 | 0.01575 | 0.0054 | 68.5079
11.5 | 1.1093 | 0.01693 | 0.0077 | 65.5227
12 | 1.1389 | 0.01818 | 0.0099 | 62.6458
12.5 | 1.1702 | 0.01942 | 0.0117 | 60.2575
13 | 1.2003 | 0.02076 | 0.0135 | 57.8179
13.5 | 1.2286 | 0.02224 | 0.0153 | 55.2428
14 | 1.2567 | 0.02381 | 0.017 | 52.7803
14.5 | 1.282 | 0.02562 | 0.0187 | 50.039
15 | 1.3037 | 0.02774 | 0.0206 | 46.9971
15.5 | 1.3277 | 0.0297 | 0.0221 | 44.7037
16 | 1.3595 | 0.03157 | 0.0221 | 43.063
17 | 1.4137 | 0.03625 | 0.0225 | 38.9986
17.5 | 1.4364 | 0.0388 | 0.0231 | 37.0206
18 | 1.4554 | 0.04171 | 0.0238 | 34.8933
18.5 | 1.473 | 0.04483 | 0.0243 | 32.8575
19 | 1.4867 | 0.04841 | 0.0246 | 30.7106
19.5 | 1.4982 | 0.05231 | 0.0248 | 28.6408
20 | 1.5092 | 0.05641 | 0.0247 | 26.7541

## 75. Re 5M Mach 0.10 (1)
BIGFOIL.COM POLAR EXPORT
NACA65-119 a=0.8
NACA65-119 a=0.8 |  |  |  | Cl Max: | 1.413 | at alpha= | 15 | deg
JavaFoil+Calcfoil stall+Eppler ext transition |  |  |  | L/D Max: | 115.531 | at alpha= | 4.5 | deg
Re: | 5000000 |  |  | Cd Min: | 0.00496 | at alpha= | -1 | deg
Mach: | 0.1 |  |  | Cl=0 at alpha= | -0.80159 | deg
|  |  |  | @ Cl=0.1, Cd= | 0.0049603
|  |  |  | @ Cl=0.4, Cd= | 0.0051533
|  |  |  | @ Cl=0.6, Cd= | 0.0055231
alpha (deg) | Cl | Cd | Cm | Cl/Cd
-20 | -1.136 | 0.06237 | 0.019 | -18.222
-19.5 | -1.167 | 0.05418 | 0.018 | -21.532
-19 | -1.192 | 0.04855 | 0.018 | -24.549
-18.5 | -1.213 | 0.04449 | 0.017 | -27.266
-18 | -1.233 | 0.04007 | 0.016 | -30.773
-17.5 | -1.249 | 0.03676 | 0.015 | -33.983
-17 | -1.262 | 0.03374 | 0.015 | -37.394
-16.5 | -1.271 | 0.03103 | 0.014 | -40.971
-16 | -1.277 | 0.02886 | 0.013 | -44.241
-15.5 | -1.279 | 0.02677 | 0.012 | -47.776
-15 | -1.277 | 0.02501 | 0.011 | -51.034
-14.5 | -1.27 | 0.02335 | 0.01 | -54.408
-14 | -1.26 | 0.02188 | 0.009 | -57.607
-13.5 | -1.246 | 0.02056 | 0.009 | -60.597
-13 | -1.227 | 0.0194 | 0.008 | -63.257
-12.5 | -1.206 | 0.0182 | 0.007 | -66.229
-12 | -1.179 | 0.01722 | 0.006 | -68.501
-11.5 | -1.148 | 0.01628 | 0.005 | -70.507
-11 | -1.113 | 0.01538 | 0.004 | -72.34
-10.5 | -1.075 | 0.01463 | 0.003 | -73.439
-10 | -1.034 | 0.01389 | 0.002 | -74.462
-9.5 | -0.991 | 0.0132 | 0.001 | -75.063
-9 | -0.945 | 0.01257 | 0 | -75.191
-8.5 | -0.897 | 0.01199 | -0.001 | -74.867
-8 | -0.848 | 0.0114 | -0.002 | -74.374
-7.5 | -0.796 | 0.01093 | -0.003 | -72.823
-7 | -0.743 | 0.0105 | -0.004 | -70.746
-6.5 | -0.688 | 0.01007 | -0.006 | -68.333
-6 | -0.632 | 0.00968 | -0.007 | -65.276
-5.5 | -0.574 | 0.00933 | -0.008 | -61.586
-5 | -0.516 | 0.00901 | -0.009 | -57.286
-4.5 | -0.46 | 0.00593 | -0.01 | -77.65
-4 | -0.399 | 0.00529 | -0.011 | -75.471
-3.5 | -0.337 | 0.00521 | -0.012 | -64.671
-3 | -0.275 | 0.00511 | -0.013 | -53.887
-2.5 | -0.213 | 0.00509 | -0.014 | -41.895
-2 | -0.15 | 0.00501 | -0.015 | -30.017
-1.5 | -0.088 | 0.00499 | -0.017 | -17.552
-1 | -0.025 | 0.00496 | -0.018 | -5.006
-0.5 | 0.038 | 0.00498 | -0.019 | 7.631
0 | 0.101 | 0.00496 | -0.02 | 20.35
0.5 | 0.164 | 0.00499 | -0.021 | 32.83
1 | 0.226 | 0.00502 | -0.022 | 45.12
1.5 | 0.289 | 0.00502 | -0.023 | 57.657
2 | 0.352 | 0.0051 | -0.024 | 69.006
2.5 | 0.415 | 0.00517 | -0.025 | 80.244
3 | 0.478 | 0.00527 | -0.026 | 90.652
3.5 | 0.538 | 0.00539 | -0.027 | 99.813
4 | 0.599 | 0.00552 | -0.029 | 108.63
4.5 | 0.66 | 0.00571 | -0.03 | 115.531
5 | 0.716 | 0.0066 | -0.03 | 108.566
5.5 | 0.772 | 0.00755 | -0.031 | 102.192
6 | 0.823 | 0.01062 | -0.032 | 77.492
6.5 | 0.878 | 0.0111 | -0.033 | 79.092
7 | 0.932 | 0.01161 | -0.034 | 80.261
7.5 | 0.984 | 0.01213 | -0.035 | 81.117
8 | 1.035 | 0.01267 | -0.036 | 81.629
8.5 | 1.083 | 0.01327 | -0.037 | 81.672
9 | 1.13 | 0.01383 | -0.038 | 81.734
9.5 | 1.173 | 0.01449 | -0.039 | 80.936
10 | 1.213 | 0.01523 | -0.04 | 79.613
10.5 | 1.25 | 0.01595 | -0.041 | 78.349
11 | 1.283 | 0.01677 | -0.042 | 76.539
11.5 | 1.313 | 0.01762 | -0.042 | 74.509
12 | 1.339 | 0.01855 | -0.043 | 72.202
12.5 | 1.362 | 0.01951 | -0.044 | 69.784
13 | 1.38 | 0.0206 | -0.045 | 66.992
13.5 | 1.395 | 0.02175 | -0.046 | 64.117
14 | 1.405 | 0.02305 | -0.047 | 60.94
14.5 | 1.411 | 0.0244 | -0.047 | 57.827
15 | 1.413 | 0.02598 | -0.048 | 54.378
15.5 | 1.411 | 0.02757 | -0.049 | 51.194
16 | 1.406 | 0.02946 | -0.05 | 47.707
16.5 | 1.396 | 0.0317 | -0.05 | 44.024
17 | 1.382 | 0.03423 | -0.051 | 40.376
17.5 | 1.36 | 0.03743 | -0.051 | 36.324
18 | 1.335 | 0.04058 | -0.052 | 32.9
18.5 | 1.306 | 0.04486 | -0.052 | 29.118
19 | 1.278 | 0.04794 | -0.053 | 26.651
19.5 | 1.245 | 0.05265 | -0.053 | 23.642
20 | 1.202 | 0.06249 | -0.053 | 19.231

## 76. Re 5M Mach 0.10 (2)
BIGFOIL.COM POLAR EXPORT
NACA65-119 a=0.8
NACA65-119 a=0.8 |  |  |  | Cl Max: | 1.504 | at alpha= | 20 | deg
XFOIL ncrit=9 |  |  |  | L/D Max: | 103.119 | at alpha= | 3.5 | deg
Re: | 5000000 |  |  | Cd Min: | 0.05889 | at alpha= | 20 | deg
Mach: | 0.1 |  |  | Cl=0 at alpha= | -0.78818 | deg
|  |  |  | @ Cl=0.1, Cd= | 0.0042914
|  |  |  | @ Cl=0.4, Cd= | 0.004465
|  |  |  | @ Cl=0.6, Cd= | 0.0066622
alpha (deg) | Cl | Cd | Cm | Cl/Cd
-20 | -1.4208 | 0.05295 | -0.0533 | -26.8329
-19.5 | -1.4185 | 0.04813 | -0.0534 | -29.4723
-19 | -1.4083 | 0.04421 | -0.0533 | -31.8548
-18.5 | -1.393 | 0.04088 | -0.0529 | -34.0753
-17.5 | -1.3704 | 0.03524 | -0.0487 | -38.8876
-17 | -1.3074 | 0.03219 | -0.0567 | -40.6151
-16.5 | -1.2877 | 0.03001 | -0.055 | -42.909
-16 | -1.264 | 0.02799 | -0.0537 | -45.159
-15.5 | -1.2375 | 0.02618 | -0.0524 | -47.2689
-15 | -1.2103 | 0.02448 | -0.051 | -49.4404
-14.5 | -1.1883 | 0.02254 | -0.049 | -52.7196
-14 | -1.1626 | 0.0209 | -0.0471 | -55.6268
-13.5 | -1.1362 | 0.01935 | -0.045 | -58.7183
-13 | -1.1067 | 0.01802 | -0.0431 | -61.4151
-12.5 | -1.0755 | 0.01681 | -0.0412 | -63.9798
-12 | -1.0436 | 0.0157 | -0.0392 | -66.4713
-11 | -0.9765 | 0.01378 | -0.0351 | -70.8636
-10.5 | -0.9467 | 0.01278 | -0.0322 | -74.0767
-10 | -0.9138 | 0.012 | -0.0295 | -76.15
-9.5 | -0.8798 | 0.01135 | -0.0267 | -77.5154
-9 | -0.8467 | 0.0108 | -0.0233 | -78.3981
-8.5 | -0.8141 | 0.01037 | -0.0196 | -78.5053
-8 | -0.7695 | 0.00995 | -0.0181 | -77.3367
-7.5 | -0.7211 | 0.00962 | -0.0173 | -74.9584
-7 | -0.6719 | 0.00923 | -0.0166 | -72.7952
-6.5 | -0.6206 | 0.00892 | -0.0162 | -69.574
-6 | -0.5687 | 0.00856 | -0.016 | -66.4369
-5.5 | -0.5172 | 0.00815 | -0.0157 | -63.4601
-4.5 | -0.4167 | 0.00701 | -0.0149 | -59.4437
-4 | -0.3661 | 0.00635 | -0.0146 | -57.6535
-3 | -0.2637 | 0.00481 | -0.0143 | -54.8233
-2.5 | -0.2064 | 0.00447 | -0.0151 | -46.1745
-2 | -0.1469 | 0.00436 | -0.0161 | -33.6927
-1.5 | -0.0865 | 0.00435 | -0.0173 | -19.8851
-1 | -0.0258 | 0.00429 | -0.0186 | -6.014
-0.5 | 0.0351 | 0.0043 | -0.0199 | 8.1628
0 | 0.0956 | 0.00429 | -0.0211 | 22.2844
0.5 | 0.1562 | 0.00431 | -0.0223 | 36.2413
1 | 0.2172 | 0.00432 | -0.0236 | 50.2778
1.5 | 0.2774 | 0.00439 | -0.0248 | 63.1891
2 | 0.338 | 0.00439 | -0.026 | 76.9932
2.5 | 0.3979 | 0.00446 | -0.0271 | 89.2152
3 | 0.4569 | 0.0046 | -0.028 | 99.3261
3.5 | 0.5125 | 0.00497 | -0.0285 | 103.1187
4 | 0.5584 | 0.00591 | -0.0273 | 94.4839
4.5 | 0.6043 | 0.00674 | -0.0262 | 89.6588
5 | 0.6498 | 0.00749 | -0.0249 | 86.7557
5.5 | 0.6918 | 0.00824 | -0.0229 | 83.9563
6 | 0.7344 | 0.00887 | -0.021 | 82.7959
6.5 | 0.7736 | 0.00951 | -0.0185 | 81.346
7 | 0.8069 | 0.00995 | -0.0148 | 81.0955
7.5 | 0.8387 | 0.01049 | -0.0109 | 79.9523
8 | 0.8737 | 0.01107 | -0.0079 | 78.925
8.5 | 0.9089 | 0.01171 | -0.0052 | 77.6174
9 | 0.9445 | 0.01242 | -0.0027 | 76.0467
9.5 | 0.9772 | 0.01329 | 0.0001 | 73.529
10 | 1.0126 | 0.01412 | 0.0023 | 71.7139
10.5 | 1.0465 | 0.01505 | 0.0045 | 69.5349
11 | 1.0782 | 0.01614 | 0.0069 | 66.803
11.5 | 1.1079 | 0.0174 | 0.0093 | 63.6724
12 | 1.1385 | 0.01865 | 0.0114 | 61.0456
12.5 | 1.17 | 0.01994 | 0.0132 | 58.676
13 | 1.2 | 0.02134 | 0.0151 | 56.2324
13.5 | 1.2278 | 0.02292 | 0.017 | 53.5689
14 | 1.2554 | 0.0246 | 0.0187 | 51.0325
14.5 | 1.2793 | 0.02658 | 0.0206 | 48.1302
15 | 1.3004 | 0.02883 | 0.0224 | 45.1058
15.5 | 1.3267 | 0.03072 | 0.0238 | 43.1868
16 | 1.3575 | 0.0326 | 0.0242 | 41.6411
16.5 | 1.3896 | 0.03507 | 0.0234 | 39.6236
17 | 1.4113 | 0.03772 | 0.0243 | 37.4152
17.5 | 1.4334 | 0.04042 | 0.0249 | 35.4626
18 | 1.4522 | 0.04344 | 0.0256 | 33.43
18.5 | 1.4691 | 0.04674 | 0.0261 | 31.4313
19 | 1.4797 | 0.05073 | 0.0265 | 29.1681
19.5 | 1.4908 | 0.05483 | 0.0265 | 27.1895
20 | 1.504 | 0.05889 | 0.0262 | 25.5391

## 77. Re 5M Mach 0.25 (1)
BIGFOIL.COM POLAR EXPORT
NACA65-119 a=0.8
NACA65-119 a=0.8 |  |  |  | Cl Max: | 1.331 | at alpha= | 13 | deg
JavaFoil+Calcfoil stall+Eppler ext transition |  |  |  | L/D Max: | 116.654 | at alpha= | 4.5 | deg
Re: | 5000000 |  |  | Cd Min: | 0.005 | at alpha= | -0.5 | deg
Mach: | 0.25 |  |  | Cl=0 at alpha= | -0.8 | deg
|  |  |  | @ Cl=0.1, Cd= | 0.0050188
|  |  |  | @ Cl=0.4, Cd= | 0.0052413
|  |  |  | @ Cl=0.6, Cd= | 0.0056216
alpha (deg) | Cl | Cd | Cm | Cl/Cd
-18.5 | -0.781 | 0.14345 | 0.011 | -5.444
-18 | -0.833 | 0.12743 | 0.011 | -6.538
-17.5 | -0.905 | 0.09498 | 0.013 | -9.523
-17 | -1.014 | 0.04898 | 0.014 | -20.694
-16.5 | -1.06 | 0.04207 | 0.014 | -25.21
-16 | -1.102 | 0.03593 | 0.013 | -30.672
-15.5 | -1.134 | 0.03205 | 0.012 | -35.381
-15 | -1.158 | 0.02932 | 0.011 | -39.505
-14.5 | -1.176 | 0.02682 | 0.011 | -43.838
-14 | -1.186 | 0.02484 | 0.01 | -47.744
-13.5 | -1.19 | 0.02304 | 0.009 | -51.661
-13 | -1.187 | 0.02149 | 0.008 | -55.236
-12.5 | -1.178 | 0.02031 | 0.007 | -57.985
-12 | -1.163 | 0.01885 | 0.006 | -61.695
-11.5 | -1.139 | 0.01776 | 0.005 | -64.13
-11 | -1.11 | 0.01669 | 0.004 | -66.524
-10.5 | -1.078 | 0.01579 | 0.003 | -68.253
-10 | -1.041 | 0.01487 | 0.002 | -70.021
-9.5 | -1.001 | 0.0141 | 0.001 | -70.994
-9 | -0.958 | 0.01336 | 0 | -71.707
-8.5 | -0.912 | 0.01265 | -0.001 | -72.049
-8 | -0.863 | 0.01204 | -0.002 | -71.629
-7.5 | -0.811 | 0.01147 | -0.004 | -70.745
-7 | -0.758 | 0.01096 | -0.005 | -69.161
-6.5 | -0.703 | 0.01047 | -0.006 | -67.129
-6 | -0.646 | 0.01005 | -0.007 | -64.296
-5.5 | -0.588 | 0.00965 | -0.008 | -60.886
-5 | -0.528 | 0.00928 | -0.009 | -56.951
-4.5 | -0.473 | 0.00617 | -0.01 | -76.624
-4 | -0.41 | 0.00539 | -0.011 | -76.064
-3.5 | -0.346 | 0.00524 | -0.012 | -66.162
-3 | -0.283 | 0.00517 | -0.014 | -54.68
-2.5 | -0.219 | 0.00514 | -0.015 | -42.648
-2 | -0.155 | 0.00507 | -0.016 | -30.488
-1.5 | -0.09 | 0.00502 | -0.017 | -17.958
-1 | -0.026 | 0.00502 | -0.018 | -5.08
-0.5 | 0.039 | 0.005 | -0.019 | 7.805
0 | 0.104 | 0.00502 | -0.02 | 20.653
0.5 | 0.168 | 0.00506 | -0.021 | 33.223
1 | 0.233 | 0.00505 | -0.023 | 46.052
1.5 | 0.297 | 0.0051 | -0.024 | 58.322
2 | 0.362 | 0.00517 | -0.025 | 69.935
2.5 | 0.426 | 0.00529 | -0.026 | 80.627
3 | 0.491 | 0.00539 | -0.027 | 91.031
3.5 | 0.553 | 0.00547 | -0.028 | 100.974
4 | 0.615 | 0.00567 | -0.029 | 108.461
4.5 | 0.678 | 0.00581 | -0.03 | 116.654
5 | 0.733 | 0.00685 | -0.031 | 107.127
5.5 | 0.785 | 0.01059 | -0.032 | 74.086
6 | 0.842 | 0.01106 | -0.033 | 76.147
6.5 | 0.898 | 0.01161 | -0.034 | 77.332
7 | 0.952 | 0.01215 | -0.035 | 78.313
7.5 | 1.004 | 0.01274 | -0.036 | 78.831
8 | 1.054 | 0.01331 | -0.037 | 79.186
8.5 | 1.102 | 0.01397 | -0.038 | 78.878
9 | 1.147 | 0.01467 | -0.039 | 78.19
9.5 | 1.187 | 0.01547 | -0.04 | 76.726
10 | 1.223 | 0.01625 | -0.041 | 75.233
10.5 | 1.254 | 0.01714 | -0.042 | 73.159
11 | 1.281 | 0.01807 | -0.043 | 70.889
11.5 | 1.302 | 0.01911 | -0.043 | 68.142
12 | 1.318 | 0.02022 | -0.044 | 65.169
12.5 | 1.328 | 0.0214 | -0.045 | 62.031
13 | 1.331 | 0.02279 | -0.046 | 58.411
13.5 | 1.328 | 0.02431 | -0.047 | 54.62
14 | 1.318 | 0.02589 | -0.048 | 50.911
14.5 | 1.302 | 0.02787 | -0.048 | 46.712
15 | 1.278 | 0.03023 | -0.049 | 42.285
15.5 | 1.247 | 0.03341 | -0.05 | 37.321
16 | 1.21 | 0.03677 | -0.05 | 32.893
16.5 | 1.163 | 0.04187 | -0.05 | 27.781
17 | 1.112 | 0.04732 | -0.051 | 23.495
17.5 | 1.038 | 0.05921 | -0.05 | 17.534
18 | 0.888 | 0.13055 | -0.037 | 6.8

## 78. Re 5M Mach 0.25 (2)
BIGFOIL.COM POLAR EXPORT
NACA65-119 a=0.8
NACA65-119 a=0.8 |  |  |  | Cl Max: | 1.445 | at alpha= | 20 | deg
XFOIL ncrit=9 |  |  |  | L/D Max: | 105.637 | at alpha= | 3.5 | deg
Re: | 5000000 |  |  | Cd Min: | 0.07667 | at alpha= | 20 | deg
Mach: | 0.25 |  |  | Cl=0 at alpha= | -0.78617 | deg
|  |  |  | @ Cl=0.1, Cd= | 0.0043696
|  |  |  | @ Cl=0.4, Cd= | 0.0044924
|  |  |  | @ Cl=0.6, Cd= | 0.0065191
alpha (deg) | Cl | Cd | Cm | Cl/Cd
-20 | -1.3202 | 0.0743 | -0.0586 | -17.7685
-19.5 | -1.3246 | 0.06734 | -0.0607 | -19.6703
-19 | -1.3279 | 0.06091 | -0.0621 | -21.801
-17.5 | -1.3351 | 0.04512 | -0.06 | -29.59
-17 | -1.2836 | 0.04037 | -0.0675 | -31.7959
-16.5 | -1.2665 | 0.03736 | -0.0659 | -33.8999
-16 | -1.2475 | 0.03441 | -0.0645 | -36.254
-15.5 | -1.2257 | 0.03172 | -0.063 | -38.6412
-15 | -1.2002 | 0.02941 | -0.0615 | -40.8092
-14.5 | -1.1727 | 0.0273 | -0.0599 | -42.956
-14 | -1.1463 | 0.02525 | -0.058 | -45.398
-13.5 | -1.1236 | 0.0231 | -0.0556 | -48.6407
-13 | -1.0981 | 0.02123 | -0.0532 | -51.724
-12.5 | -1.0691 | 0.01959 | -0.0508 | -54.5738
-12 | -1.0377 | 0.01815 | -0.0486 | -57.1736
-11.5 | -1.0056 | 0.01681 | -0.0462 | -59.8215
-11 | -0.9714 | 0.01564 | -0.0439 | -62.11
-10.5 | -0.9367 | 0.01454 | -0.0415 | -64.4223
-10 | -0.9058 | 0.01337 | -0.0384 | -67.7487
-9.5 | -0.8707 | 0.01245 | -0.0357 | -69.9357
-9 | -0.8349 | 0.01167 | -0.0328 | -71.5424
-8.5 | -0.7989 | 0.01099 | -0.0297 | -72.6934
-8 | -0.7685 | 0.01036 | -0.0253 | -74.1795
-7.5 | -0.7306 | 0.00996 | -0.0219 | -73.3534
-7 | -0.6825 | 0.00957 | -0.0204 | -71.3166
-6.5 | -0.6323 | 0.0092 | -0.0193 | -68.7283
-6 | -0.5802 | 0.00882 | -0.0186 | -65.7823
-5.5 | -0.5277 | 0.00844 | -0.018 | -62.5237
-5 | -0.4775 | 0.00787 | -0.0171 | -60.6734
-4.5 | -0.427 | 0.00722 | -0.0163 | -59.1413
-4 | -0.3763 | 0.00653 | -0.0156 | -57.6263
-3.5 | -0.3252 | 0.00572 | -0.0151 | -56.8531
-3 | -0.273 | 0.00485 | -0.0148 | -56.2887
-2.5 | -0.2139 | 0.00452 | -0.0155 | -47.323
-2 | -0.1524 | 0.00443 | -0.0166 | -34.4018
-1.5 | -0.0896 | 0.00437 | -0.0178 | -20.5034
-1 | -0.0269 | 0.00433 | -0.0191 | -6.2125
-0.5 | 0.036 | 0.00434 | -0.0204 | 8.2949
0 | 0.0986 | 0.00437 | -0.0217 | 22.5629
0.5 | 0.1616 | 0.00435 | -0.023 | 37.1494
1 | 0.2245 | 0.00436 | -0.0243 | 51.4908
1.5 | 0.2869 | 0.00443 | -0.0255 | 64.763
2 | 0.3497 | 0.00446 | -0.0267 | 78.4081
2.5 | 0.4118 | 0.0045 | -0.0279 | 91.5111
3 | 0.4727 | 0.00465 | -0.0288 | 101.6559
3.5 | 0.5303 | 0.00502 | -0.0291 | 105.6375
4 | 0.5754 | 0.00605 | -0.0275 | 95.1074
4.5 | 0.6205 | 0.00691 | -0.0258 | 89.7974
5.5 | 0.7021 | 0.00858 | -0.0206 | 81.8298
6 | 0.7402 | 0.00924 | -0.0174 | 80.1082
6.5 | 0.7633 | 0.00989 | -0.0113 | 77.179
7 | 0.7952 | 0.01057 | -0.0072 | 75.2318
7.5 | 0.8308 | 0.01126 | -0.004 | 73.7833
8 | 0.8662 | 0.01205 | -0.001 | 71.8838
8.5 | 0.9033 | 0.01284 | 0.0016 | 70.3505
9.5 | 0.9728 | 0.01483 | 0.0071 | 65.5968
10 | 1.0077 | 0.01593 | 0.0095 | 63.258
10.5 | 1.0409 | 0.01715 | 0.012 | 60.6939
11 | 1.0702 | 0.01865 | 0.0148 | 57.3834
11.5 | 1.1022 | 0.02008 | 0.0171 | 54.8904
12 | 1.1335 | 0.02161 | 0.0193 | 52.4526
12.5 | 1.1642 | 0.02326 | 0.0214 | 50.0516
13 | 1.1933 | 0.02509 | 0.0235 | 47.5608
13.5 | 1.2198 | 0.02716 | 0.0256 | 44.9116
14 | 1.2441 | 0.02948 | 0.0277 | 42.2015
14.5 | 1.2701 | 0.03179 | 0.0294 | 39.9528
15 | 1.2946 | 0.03429 | 0.0311 | 37.7544
15.5 | 1.3195 | 0.03682 | 0.0325 | 35.8365
16 | 1.3359 | 0.03953 | 0.035 | 33.7946
17 | 1.3932 | 0.04641 | 0.0333 | 30.0194
17.5 | 1.4068 | 0.05048 | 0.034 | 27.8685
18 | 1.416 | 0.05509 | 0.0345 | 25.7034
18.5 | 1.4255 | 0.05993 | 0.0345 | 23.7861
19 | 1.4338 | 0.06506 | 0.0341 | 22.0381
19.5 | 1.4415 | 0.07051 | 0.0332 | 20.4439
20 | 1.445 | 0.07667 | 0.0318 | 18.847

## 79. Re 5M Mach 0.50 (1)
BIGFOIL.COM POLAR EXPORT
NACA65-119 a=0.8
NACA65-119 a=0.8 |  |  |  | Cl Max: | 1.179 | at alpha= | 20 | deg
JavaFoil+Calcfoil stall+Eppler ext transition |  |  |  | L/D Max: | 111.534 | at alpha= | 4 | deg
Re: | 5000000 |  |  | Cd Min: | 0.00517 | at alpha= | 2.5 | deg
Mach: | 0.5 |  |  | Cl=0 at alpha= | -0.80137 | deg
|  |  |  | @ Cl=0.1, Cd= | 0.0053433
|  |  |  | @ Cl=0.4, Cd= | 0.0055811
|  |  |  | @ Cl=0.6, Cd= | 0.0058636
alpha (deg) | Cl | Cd | Cm | Cl/Cd
-20 | -1.085 | 0.1613 | 0.015 | -6.728
-19.5 | -1.058 | 0.15706 | 0.014 | -6.735
-19 | -1.041 | 0.14715 | 0.014 | -7.072
-18.5 | -1.005 | 0.14422 | 0.013 | -6.969
-18 | -0.973 | 0.14039 | 0.012 | -6.929
-17.5 | -0.945 | 0.13546 | 0.011 | -6.976
-17 | -0.922 | 0.13684 | 0.011 | -6.734
-16.5 | -0.89 | 0.12893 | 0.01 | -6.903
-16 | -0.86 | 0.12506 | 0.009 | -6.876
-15.5 | -0.832 | 0.12012 | 0.008 | -6.925
-15 | -0.808 | 0.11481 | 0.008 | -7.034
-14.5 | -0.776 | 0.10929 | 0.007 | -7.1
-14 | -0.747 | 0.10703 | 0.006 | -6.979
-13.5 | -0.719 | 0.10085 | 0.005 | -7.133
-13 | -0.692 | 0.09704 | 0.005 | -7.13
-12.5 | -0.663 | 0.09014 | 0.004 | -7.36
-12 | -0.636 | 0.0805 | 0.003 | -7.899
-11.5 | -0.606 | 0.09907 | 0.003 | -6.115
-11 | -0.68 | 0.02398 | 0.004 | -28.375
-10.5 | -0.55 | 0.07276 | 0.002 | -7.565
-10 | -0.612 | 0.02345 | 0.002 | -26.077
-9.5 | -0.823 | 0.02005 | 0.001 | -41.061
-9 | -0.908 | 0.01823 | 0 | -49.822
-8.5 | -0.915 | 0.01663 | -0.001 | -55.035
-8 | -0.894 | 0.01546 | -0.003 | -57.862
-7.5 | -0.859 | 0.01443 | -0.004 | -59.509
-7 | -0.813 | 0.01347 | -0.005 | -60.399
-6.5 | -0.761 | 0.01265 | -0.006 | -60.18
-6 | -0.704 | 0.01194 | -0.007 | -58.951
-5.5 | -0.643 | 0.01134 | -0.009 | -56.739
-5 | -0.58 | 0.01078 | -0.01 | -53.809
-4.5 | -0.515 | 0.01028 | -0.011 | -50.077
-4 | -0.457 | 0.00578 | -0.013 | -78.998
-3.5 | -0.387 | 0.00565 | -0.014 | -68.372
-3 | -0.316 | 0.00547 | -0.015 | -57.681
-2.5 | -0.245 | 0.00542 | -0.016 | -45.168
-2 | -0.173 | 0.00534 | -0.018 | -32.354
-1.5 | -0.101 | 0.00525 | -0.019 | -19.175
-1 | -0.029 | 0.00526 | -0.02 | -5.426
-0.5 | 0.044 | 0.00532 | -0.022 | 8.198
0 | 0.116 | 0.00535 | -0.023 | 21.664
0.5 | 0.188 | 0.00537 | -0.024 | 34.99
1 | 0.26 | 0.00541 | -0.025 | 48.122
1.5 | 0.332 | 0.00543 | -0.027 | 61.171
2 | 0.404 | 0.00559 | -0.028 | 72.37
2.5 | 0.475 | 0.00517 | -0.029 | 91.894
3 | 0.546 | 0.0057 | -0.03 | 95.713
3.5 | 0.612 | 0.0059 | -0.031 | 103.78
4 | 0.68 | 0.0061 | -0.032 | 111.534
4.5 | 0.744 | 0.00713 | -0.033 | 104.414
5 | 0.806 | 0.00851 | -0.035 | 94.707
5.5 | 0.862 | 0.01259 | -0.035 | 68.466
6 | 0.921 | 0.01337 | -0.036 | 68.834
6.5 | 0.976 | 0.01416 | -0.038 | 68.888
7 | 1.026 | 0.01508 | -0.039 | 68.02
7.5 | 1.069 | 0.01602 | -0.04 | 66.754
8 | 1.103 | 0.0172 | -0.041 | 64.137
8.5 | 1.123 | 0.01823 | -0.042 | 61.579
9 | 1.116 | 0.01977 | -0.043 | 56.456
9.5 | 1.029 | 0.02168 | -0.044 | 47.471
10 | 0.725 | 0.02343 | -0.045 | 30.942
10.5 | 0.754 | 0.02585 | -0.046 | 29.178
11 | 0.667 | 0.07709 | -0.024 | 8.657
11.5 | 0.816 | 0.0283 | -0.047 | 28.836
12 | 0.738 | 0.07496 | -0.033 | 9.845
12.5 | 0.752 | 0.08958 | -0.027 | 8.391
13 | 0.779 | 0.0978 | -0.027 | 7.968
13.5 | 0.807 | 0.10318 | -0.028 | 7.817
14 | 0.834 | 0.10546 | -0.028 | 7.908
14.5 | 0.864 | 0.11292 | -0.031 | 7.649
15 | 0.897 | 0.11728 | -0.034 | 7.644
15.5 | 0.918 | 0.12227 | -0.032 | 7.51
16 | 0.948 | 0.12481 | -0.034 | 7.592
16.5 | 0.984 | 0.128 | -0.038 | 7.684
17 | 1.003 | 0.13228 | -0.035 | 7.581
17.5 | 1.03 | 0.13568 | -0.036 | 7.594
18 | 1.065 | 0.14062 | -0.04 | 7.575
18.5 | 1.104 | 0.14194 | -0.044 | 7.775
19 | 1.115 | 0.15076 | -0.039 | 7.393
19.5 | 1.143 | 0.15838 | -0.041 | 7.215
20 | 1.179 | 0.15877 | -0.044 | 7.425

## 80. Re 5M Mach 0.50 (2)
BIGFOIL.COM POLAR EXPORT
NACA65-119 a=0.8
NACA65-119 a=0.8 |  |  |  | Cl Max: | 1.0774 | at alpha= | 13 | deg
XFOIL ncrit=9 |  |  |  | L/D Max: | 116.298 | at alpha= | 3.5 | deg
Re: | 5000000 |  |  | Cd Min: | 0.1691 | at alpha= | 18 | deg
Mach: | 0.5 |  |  | Cl=0 at alpha= | -0.77801 | deg
|  |  |  | @ Cl=0.1, Cd= | 0.00457
|  |  |  | @ Cl=0.4, Cd= | 0.0047092
|  |  |  | @ Cl=0.6, Cd= | 0.005194
alpha (deg) | Cl | Cd | Cm | Cl/Cd
-17 | -0.6823 | 0.14843 | -0.0308 | -4.5968
-16.5 | -0.7153 | 0.13251 | -0.0412 | -5.3981
-16 | -0.7431 | 0.11805 | -0.0508 | -6.2948
-15.5 | -0.7692 | 0.10419 | -0.0601 | -7.3827
-15 | -0.7982 | 0.09066 | -0.0692 | -8.8043
-14.5 | -0.8214 | 0.07881 | -0.0766 | -10.4225
-14 | -0.8442 | 0.06806 | -0.0822 | -12.4038
-13.5 | -0.8694 | 0.05828 | -0.086 | -14.9176
-13 | -0.8898 | 0.04993 | -0.0876 | -17.8209
-12.5 | -0.9043 | 0.04293 | -0.0871 | -21.0645
-12 | -0.9114 | 0.03716 | -0.085 | -24.5264
-11.5 | -0.9094 | 0.03243 | -0.0819 | -28.0419
-11 | -0.8977 | 0.02864 | -0.0784 | -31.3443
-10.5 | -0.8796 | 0.02542 | -0.0746 | -34.6027
-10 | -0.8587 | 0.02261 | -0.0706 | -37.9788
-9.5 | -0.8303 | 0.02035 | -0.0666 | -40.801
-9 | -0.7967 | 0.01848 | -0.0628 | -43.1115
-8.5 | -0.7606 | 0.01679 | -0.0592 | -45.3008
-8 | -0.7223 | 0.01529 | -0.0556 | -47.24
-7.5 | -0.6847 | 0.01387 | -0.052 | -49.3655
-7 | -0.6442 | 0.01263 | -0.0485 | -51.0055
-6.5 | -0.6023 | 0.01157 | -0.0451 | -52.057
-6 | -0.5612 | 0.01059 | -0.0415 | -52.9934
-5.5 | -0.5222 | 0.00975 | -0.0372 | -53.559
-5 | -0.4933 | 0.00914 | -0.0307 | -53.9716
-4.5 | -0.4545 | 0.00831 | -0.0261 | -54.6931
-4 | -0.4116 | 0.00736 | -0.0223 | -55.9239
-3.5 | -0.3648 | 0.00632 | -0.0194 | -57.7215
-3 | -0.3151 | 0.00512 | -0.0172 | -61.543
-2.5 | -0.2478 | 0.00474 | -0.0177 | -52.2785
-2 | -0.1766 | 0.00463 | -0.0187 | -38.1425
-1.5 | -0.1047 | 0.00459 | -0.02 | -22.8105
-1 | -0.0321 | 0.00461 | -0.0214 | -6.9631
-0.5 | 0.0402 | 0.00457 | -0.0229 | 8.7965
0 | 0.1126 | 0.00457 | -0.0244 | 24.6389
0.5 | 0.1849 | 0.00461 | -0.0258 | 40.1085
1 | 0.2569 | 0.00466 | -0.0272 | 55.1288
1.5 | 0.3295 | 0.00465 | -0.0286 | 70.8602
2 | 0.401 | 0.00471 | -0.0298 | 85.138
2.5 | 0.4735 | 0.00477 | -0.031 | 99.2662
3 | 0.544 | 0.00492 | -0.0317 | 110.5691
3.5 | 0.6094 | 0.00524 | -0.0316 | 116.2977
4 | 0.6457 | 0.00655 | -0.0266 | 98.5802
4.5 | 0.669 | 0.00781 | -0.0193 | 85.6594
5 | 0.6718 | 0.00895 | -0.0083 | 75.0615
5.5 | 0.6797 | 0.01061 | 0.0003 | 64.0622
6 | 0.6973 | 0.01238 | 0.0068 | 56.3247
6.5 | 0.7245 | 0.01404 | 0.0116 | 51.6026
7 | 0.7612 | 0.01547 | 0.0152 | 49.2049
7.5 | 0.7991 | 0.01697 | 0.0186 | 47.089
8 | 0.838 | 0.0185 | 0.0218 | 45.2973
8.5 | 0.8736 | 0.02028 | 0.0252 | 43.0769
9 | 0.9099 | 0.02216 | 0.0284 | 41.0605
9.5 | 0.9447 | 0.02422 | 0.0317 | 39.005
10 | 0.9785 | 0.02649 | 0.0349 | 36.9385
10.5 | 1.0076 | 0.02914 | 0.0382 | 34.5779
11 | 1.0305 | 0.03234 | 0.0416 | 31.8646
11.5 | 1.0558 | 0.03562 | 0.0446 | 29.6407
12 | 1.0689 | 0.0399 | 0.0475 | 26.7895
12.5 | 1.0766 | 0.04481 | 0.05 | 24.0259
13 | 1.0774 | 0.05063 | 0.0518 | 21.2799
13.5 | 1.0682 | 0.05767 | 0.0525 | 18.5226
14 | 1.0544 | 0.06582 | 0.0516 | 16.0194
14.5 | 1.0345 | 0.0754 | 0.0489 | 13.7202
15 | 1.0102 | 0.08636 | 0.0441 | 11.6975
15.5 | 0.9774 | 0.09927 | 0.0369 | 9.8459
16 | 0.947 | 0.11296 | 0.0283 | 8.3835
16.5 | 0.9203 | 0.12692 | 0.019 | 7.251
17 | 0.8976 | 0.14084 | 0.0096 | 6.3732
17.5 | 0.877 | 0.1548 | 0.0003 | 5.6654
18 | 0.8569 | 0.1691 | -0.0092 | 5.0674

## 81. Re 6M Mach 0.00 (1)
BIGFOIL.COM POLAR EXPORT
NACA65-119 a=0.8
NACA65-119 a=0.8 |  |  |  | Cl Max: | 1.432 | at alpha= | 15.5 | deg
JavaFoil+Calcfoil stall+Eppler ext transition |  |  |  | L/D Max: | 109.534 | at alpha= | 4 | deg
Re: | 6000000 |  |  | Cd Min: | 0.00485 | at alpha= | -0.5 | deg
Mach: | 0 |  |  | Cl=0 at alpha= | -0.80159 | deg
|  |  |  | @ Cl=0.1, Cd= | 0.00487
|  |  |  | @ Cl=0.4, Cd= | 0.0050776
|  |  |  | @ Cl=0.6, Cd= | 0.0055016
alpha (deg) | Cl | Cd | Cm | Cl/Cd
-20 | -1.199 | 0.05302 | 0.019 | -22.605
-19.5 | -1.222 | 0.04743 | 0.018 | -25.755
-19 | -1.241 | 0.04325 | 0.018 | -28.692
-18.5 | -1.257 | 0.04005 | 0.017 | -31.392
-18 | -1.272 | 0.03655 | 0.016 | -34.803
-17.5 | -1.283 | 0.03386 | 0.015 | -37.898
-17 | -1.292 | 0.0312 | 0.015 | -41.4
-16.5 | -1.298 | 0.02885 | 0.014 | -44.979
-16 | -1.299 | 0.02689 | 0.013 | -48.314
-15.5 | -1.298 | 0.02508 | 0.012 | -51.743
-15 | -1.292 | 0.02349 | 0.011 | -55.013
-14.5 | -1.283 | 0.02198 | 0.01 | -58.379
-14 | -1.271 | 0.02065 | 0.009 | -61.529
-13.5 | -1.254 | 0.01945 | 0.009 | -64.477
-13 | -1.234 | 0.01832 | 0.008 | -67.321
-12.5 | -1.21 | 0.01724 | 0.007 | -70.195
-12 | -1.183 | 0.01631 | 0.006 | -72.522
-11.5 | -1.15 | 0.01546 | 0.005 | -74.393
-11 | -1.114 | 0.01462 | 0.004 | -76.175
-10.5 | -1.075 | 0.01385 | 0.003 | -77.606
-10 | -1.034 | 0.01324 | 0.002 | -78.042
-9.5 | -0.99 | 0.0126 | 0.001 | -78.541
-9 | -0.944 | 0.01202 | 0 | -78.56
-8.5 | -0.896 | 0.01145 | -0.001 | -78.274
-8 | -0.846 | 0.01093 | -0.002 | -77.434
-7.5 | -0.794 | 0.01049 | -0.003 | -75.748
-7 | -0.741 | 0.01004 | -0.004 | -73.775
-6.5 | -0.686 | 0.00969 | -0.006 | -70.844
-6 | -0.63 | 0.00932 | -0.007 | -67.599
-5.5 | -0.573 | 0.00897 | -0.008 | -63.823
-5 | -0.519 | 0.00715 | -0.009 | -72.527
-4.5 | -0.458 | 0.00614 | -0.01 | -74.577
-4 | -0.397 | 0.00519 | -0.011 | -76.581
-3.5 | -0.336 | 0.00507 | -0.012 | -66.176
-3 | -0.274 | 0.00504 | -0.013 | -54.306
-2.5 | -0.212 | 0.00496 | -0.014 | -42.756
-2 | -0.15 | 0.00492 | -0.015 | -30.406
-1.5 | -0.087 | 0.00488 | -0.016 | -17.862
-1 | -0.025 | 0.00488 | -0.018 | -5.066
-0.5 | 0.038 | 0.00485 | -0.019 | 7.797
0 | 0.1 | 0.00487 | -0.02 | 20.621
0.5 | 0.163 | 0.00487 | -0.021 | 33.447
1 | 0.225 | 0.00491 | -0.022 | 45.941
1.5 | 0.288 | 0.00496 | -0.023 | 57.999
2 | 0.35 | 0.00503 | -0.024 | 69.586
2.5 | 0.413 | 0.00509 | -0.025 | 81.045
3 | 0.475 | 0.00519 | -0.026 | 91.56
3.5 | 0.535 | 0.00528 | -0.027 | 101.406
4 | 0.596 | 0.00544 | -0.028 | 109.534
4.5 | 0.657 | 0.00638 | -0.029 | 102.985
5 | 0.712 | 0.00698 | -0.03 | 102.064
5.5 | 0.768 | 0.00786 | -0.031 | 97.71
6 | 0.82 | 0.01022 | -0.032 | 80.263
6.5 | 0.875 | 0.01065 | -0.033 | 82.174
7 | 0.929 | 0.01115 | -0.034 | 83.359
7.5 | 0.982 | 0.01161 | -0.035 | 84.577
8 | 1.032 | 0.01214 | -0.036 | 85.004
8.5 | 1.081 | 0.01268 | -0.037 | 85.231
9 | 1.128 | 0.01324 | -0.038 | 85.222
9.5 | 1.171 | 0.01386 | -0.039 | 84.498
10 | 1.212 | 0.01456 | -0.04 | 83.242
10.5 | 1.25 | 0.01523 | -0.041 | 82.063
11 | 1.284 | 0.01599 | -0.041 | 80.297
11.5 | 1.315 | 0.01677 | -0.042 | 78.411
12 | 1.343 | 0.01759 | -0.043 | 76.322
12.5 | 1.367 | 0.01852 | -0.044 | 73.792
13 | 1.387 | 0.01953 | -0.045 | 71.032
13.5 | 1.404 | 0.02062 | -0.046 | 68.086
14 | 1.417 | 0.02179 | -0.046 | 65.016
14.5 | 1.425 | 0.02301 | -0.047 | 61.951
15 | 1.431 | 0.02444 | -0.048 | 58.545
15.5 | 1.432 | 0.02604 | -0.049 | 54.999
16 | 1.43 | 0.02761 | -0.049 | 51.799
16.5 | 1.424 | 0.02963 | -0.05 | 48.077
17 | 1.415 | 0.03186 | -0.051 | 44.412
17.5 | 1.397 | 0.03484 | -0.051 | 40.092
18 | 1.376 | 0.03789 | -0.052 | 36.324
18.5 | 1.354 | 0.04079 | -0.052 | 33.189
19 | 1.33 | 0.04344 | -0.053 | 30.62
19.5 | 1.299 | 0.04915 | -0.053 | 26.431
20 | 1.269 | 0.05381 | -0.053 | 23.581

## 82. Re 6M Mach 0.00 (2)
BIGFOIL.COM POLAR EXPORT
NACA65-119 a=0.8
NACA65-119 a=0.8 |  |  |  | Cl Max: | 1.5391 | at alpha= | 20 | deg
XFOIL ncrit=9 |  |  |  | L/D Max: | 100.11 | at alpha= | 3 | deg
Re: | 6000000 |  |  | Cd Min: | 0.05326 | at alpha= | 20 | deg
Mach: | 0 |  |  | Cl=0 at alpha= | -0.79 | deg
|  |  |  | @ Cl=0.1, Cd= | 0.004147
|  |  |  | @ Cl=0.4, Cd= | 0.0043156
|  |  |  | @ Cl=0.6, Cd= | 0.0067711
alpha (deg) | Cl | Cd | Cm | Cl/Cd
-20 | -1.4618 | 0.04733 | -0.0509 | -30.8853
-19.5 | -1.4468 | 0.04401 | -0.0507 | -32.8743
-19 | -1.4371 | 0.04033 | -0.0502 | -35.6335
-18.5 | -1.4217 | 0.03719 | -0.0497 | -38.228
-18 | -1.4278 | 0.03458 | -0.0442 | -41.2898
-17.5 | -1.3519 | 0.03146 | -0.0549 | -42.972
-17 | -1.335 | 0.02938 | -0.0528 | -45.4391
-16.5 | -1.3129 | 0.02732 | -0.0514 | -48.0564
-16 | -1.2885 | 0.02546 | -0.0501 | -50.6088
-15.5 | -1.2616 | 0.02382 | -0.0487 | -52.9639
-14.5 | -1.2057 | 0.02085 | -0.0457 | -57.8273
-14 | -1.1773 | 0.01944 | -0.044 | -60.5607
-13.5 | -1.1523 | 0.01791 | -0.0417 | -64.3384
-13 | -1.1234 | 0.01664 | -0.0397 | -67.512
-12.5 | -1.0933 | 0.01548 | -0.0376 | -70.6266
-12 | -1.0614 | 0.01448 | -0.0355 | -73.3011
-11.5 | -1.0278 | 0.01358 | -0.0335 | -75.6848
-11 | -0.9937 | 0.01279 | -0.0313 | -77.6935
-10.5 | -0.9605 | 0.01202 | -0.0288 | -79.9085
-10 | -0.9296 | 0.01129 | -0.0256 | -82.3384
-9.5 | -0.8987 | 0.0107 | -0.022 | -83.9907
-9 | -0.8656 | 0.01033 | -0.0185 | -83.7948
-8.5 | -0.8203 | 0.00996 | -0.0172 | -82.3594
-8 | -0.7743 | 0.00957 | -0.0161 | -80.9091
-7.5 | -0.7249 | 0.00922 | -0.0155 | -78.6226
-7 | -0.6742 | 0.0089 | -0.0152 | -75.7528
-6.5 | -0.6221 | 0.0086 | -0.0151 | -72.3372
-6 | -0.5694 | 0.00828 | -0.0151 | -68.7681
-5.5 | -0.517 | 0.00794 | -0.015 | -65.1134
-5 | -0.4659 | 0.00743 | -0.0148 | -62.7052
-4.5 | -0.4145 | 0.0069 | -0.0146 | -60.0725
-4 | -0.3625 | 0.00637 | -0.0146 | -56.9074
-3 | -0.2582 | 0.00502 | -0.0147 | -51.4343
-2.5 | -0.2046 | 0.00439 | -0.015 | -46.6059
-2 | -0.1461 | 0.00421 | -0.016 | -34.7031
-1.5 | -0.0858 | 0.00415 | -0.0173 | -20.6747
-1 | -0.0252 | 0.00414 | -0.0185 | -6.087
-0.5 | 0.0348 | 0.00411 | -0.0198 | 8.4672
0 | 0.0954 | 0.00415 | -0.021 | 22.988
0.5 | 0.1559 | 0.00411 | -0.0223 | 37.9319
1 | 0.216 | 0.00415 | -0.0235 | 52.0482
1.5 | 0.2764 | 0.00418 | -0.0248 | 66.1244
2 | 0.3362 | 0.00427 | -0.0259 | 78.7354
2.5 | 0.3961 | 0.0043 | -0.0271 | 92.1163
3 | 0.4535 | 0.00453 | -0.0279 | 100.1104
3.5 | 0.5053 | 0.00515 | -0.0278 | 98.1165
4 | 0.5511 | 0.0061 | -0.0267 | 90.3443
4.5 | 0.5992 | 0.00676 | -0.0259 | 88.6391
5 | 0.6461 | 0.00741 | -0.0249 | 87.193
6 | 0.735 | 0.00865 | -0.022 | 84.9711
6.5 | 0.7777 | 0.0092 | -0.0202 | 84.5326
7 | 0.8211 | 0.00962 | -0.0185 | 85.3534
7.5 | 0.8541 | 0.00999 | -0.0147 | 85.4955
8 | 0.8865 | 0.01054 | -0.0111 | 84.1082
8.5 | 0.9226 | 0.01107 | -0.0084 | 83.3424
9 | 0.9568 | 0.01174 | -0.0056 | 81.4991
9.5 | 0.9921 | 0.01244 | -0.0032 | 79.7508
10 | 1.0272 | 0.01319 | -0.0009 | 77.8772
10.5 | 1.0608 | 0.01406 | 0.0014 | 75.4481
11 | 1.0913 | 0.01512 | 0.004 | 72.1759
11.5 | 1.1237 | 0.01614 | 0.0061 | 69.6221
12 | 1.1563 | 0.01723 | 0.0081 | 67.1097
12.5 | 1.1875 | 0.0184 | 0.01 | 64.538
13 | 1.2173 | 0.01973 | 0.012 | 61.6979
13.5 | 1.2442 | 0.02125 | 0.014 | 58.5506
14 | 1.2719 | 0.0228 | 0.0158 | 55.7851
14.5 | 1.2962 | 0.02463 | 0.0177 | 52.6269
15 | 1.3226 | 0.02641 | 0.0192 | 50.0795
15.5 | 1.3498 | 0.02818 | 0.0206 | 47.8992
16 | 1.375 | 0.03004 | 0.022 | 45.7723
16.5 | 1.4232 | 0.03226 | 0.0181 | 44.1166
17 | 1.4346 | 0.03453 | 0.0215 | 41.5465
17.5 | 1.4564 | 0.03708 | 0.0223 | 39.2772
18 | 1.4763 | 0.03984 | 0.0231 | 37.0557
18.5 | 1.4914 | 0.04307 | 0.0238 | 34.6274
19 | 1.5071 | 0.04638 | 0.0243 | 32.4946
19.5 | 1.524 | 0.0497 | 0.0244 | 30.664
20 | 1.5391 | 0.05326 | 0.0244 | 28.8979

## 83. Re 6M Mach 0.10 (1)
BIGFOIL.COM POLAR EXPORT
NACA65-119 a=0.8
NACA65-119 a=0.8 |  |  |  | Cl Max: | 1.415 | at alpha= | 15 | deg
JavaFoil+Calcfoil stall+Eppler ext transition |  |  |  | L/D Max: | 110.442 | at alpha= | 4 | deg
Re: | 6000000 |  |  | Cd Min: | 0.00486 | at alpha= | -1 | deg
Mach: | 0.1 |  |  | Cl=0 at alpha= | -0.80159 | deg
|  |  |  | @ Cl=0.1, Cd= | 0.0048897
|  |  |  | @ Cl=0.4, Cd= | 0.0051186
|  |  |  | @ Cl=0.6, Cd= | 0.0054459
alpha (deg) | Cl | Cd | Cm | Cl/Cd
-20 | -1.139 | 0.06026 | 0.019 | -18.905
-19.5 | -1.17 | 0.05161 | 0.018 | -22.678
-19 | -1.196 | 0.04582 | 0.018 | -26.108
-18.5 | -1.217 | 0.04211 | 0.017 | -28.898
-18 | -1.236 | 0.03862 | 0.016 | -31.992
-17.5 | -1.252 | 0.03507 | 0.015 | -35.701
-17 | -1.264 | 0.03229 | 0.015 | -39.164
-16.5 | -1.274 | 0.02971 | 0.014 | -42.878
-16 | -1.279 | 0.02766 | 0.013 | -46.246
-15.5 | -1.281 | 0.02583 | 0.012 | -49.574
-15 | -1.279 | 0.02403 | 0.011 | -53.217
-14.5 | -1.273 | 0.02244 | 0.01 | -56.7
-14 | -1.262 | 0.02105 | 0.009 | -59.961
-13.5 | -1.248 | 0.0198 | 0.009 | -63.03
-13 | -1.229 | 0.01868 | 0.008 | -65.793
-12.5 | -1.207 | 0.01751 | 0.007 | -68.95
-12 | -1.181 | 0.01657 | 0.006 | -71.277
-11.5 | -1.149 | 0.01568 | 0.005 | -73.297
-11 | -1.115 | 0.01482 | 0.004 | -75.224
-10.5 | -1.076 | 0.0141 | 0.003 | -76.318
-10 | -1.036 | 0.01339 | 0.002 | -77.343
-9.5 | -0.992 | 0.01275 | 0.001 | -77.824
-9 | -0.947 | 0.01212 | 0 | -78.117
-8.5 | -0.899 | 0.01157 | -0.001 | -77.707
-8 | -0.849 | 0.011 | -0.002 | -77.163
-7.5 | -0.797 | 0.01057 | -0.003 | -75.393
-7 | -0.744 | 0.01016 | -0.004 | -73.207
-6.5 | -0.689 | 0.00975 | -0.006 | -70.696
-6 | -0.633 | 0.00936 | -0.007 | -67.598
-5.5 | -0.575 | 0.00904 | -0.008 | -63.624
-5 | -0.517 | 0.00873 | -0.009 | -59.191
-4.5 | -0.46 | 0.00617 | -0.01 | -74.66
-4 | -0.399 | 0.00519 | -0.011 | -76.874
-3.5 | -0.337 | 0.00512 | -0.012 | -65.849
-3 | -0.275 | 0.00501 | -0.013 | -54.932
-2.5 | -0.213 | 0.00495 | -0.014 | -43.109
-2 | -0.15 | 0.0049 | -0.015 | -30.692
-1.5 | -0.088 | 0.0049 | -0.017 | -17.892
-1 | -0.025 | 0.00486 | -0.018 | -5.107
-0.5 | 0.038 | 0.00487 | -0.019 | 7.807
0 | 0.101 | 0.00489 | -0.02 | 20.625
0.5 | 0.164 | 0.00489 | -0.021 | 33.469
1 | 0.226 | 0.00493 | -0.022 | 45.981
1.5 | 0.289 | 0.00499 | -0.023 | 58.026
2 | 0.352 | 0.00505 | -0.024 | 69.719
2.5 | 0.415 | 0.00514 | -0.025 | 80.668
3 | 0.478 | 0.00521 | -0.026 | 91.673
3.5 | 0.538 | 0.00533 | -0.027 | 100.86
4 | 0.599 | 0.00543 | -0.029 | 110.442
4.5 | 0.66 | 0.0064 | -0.03 | 103.05
5 | 0.715 | 0.00701 | -0.03 | 102.049
5.5 | 0.771 | 0.00793 | -0.031 | 97.255
6 | 0.824 | 0.01029 | -0.032 | 80.063
6.5 | 0.879 | 0.01074 | -0.033 | 81.824
7 | 0.933 | 0.01123 | -0.034 | 83.039
7.5 | 0.985 | 0.01174 | -0.035 | 83.956
8 | 1.036 | 0.01227 | -0.036 | 84.427
8.5 | 1.085 | 0.01283 | -0.037 | 84.519
9 | 1.132 | 0.01337 | -0.038 | 84.629
9.5 | 1.174 | 0.01401 | -0.039 | 83.823
10 | 1.214 | 0.01472 | -0.04 | 82.477
10.5 | 1.251 | 0.01541 | -0.041 | 81.192
11 | 1.285 | 0.01619 | -0.042 | 79.335
11.5 | 1.315 | 0.01702 | -0.042 | 77.259
12 | 1.341 | 0.01791 | -0.043 | 74.883
12.5 | 1.364 | 0.01883 | -0.044 | 72.425
13 | 1.382 | 0.01986 | -0.045 | 69.569
13.5 | 1.397 | 0.02096 | -0.046 | 66.632
14 | 1.407 | 0.0222 | -0.047 | 63.373
14.5 | 1.413 | 0.02356 | -0.047 | 59.961
15 | 1.415 | 0.02499 | -0.048 | 56.612
15.5 | 1.413 | 0.02663 | -0.049 | 53.076
16 | 1.407 | 0.02859 | -0.05 | 49.232
16.5 | 1.397 | 0.03072 | -0.05 | 45.494
17 | 1.385 | 0.03286 | -0.051 | 42.148
17.5 | 1.362 | 0.0364 | -0.051 | 37.409
18 | 1.337 | 0.03949 | -0.052 | 33.849
18.5 | 1.309 | 0.04272 | -0.052 | 30.646
19 | 1.281 | 0.04562 | -0.053 | 28.081
19.5 | 1.249 | 0.04986 | -0.053 | 25.043
20 | 1.206 | 0.05922 | -0.053 | 20.371

## 84. Re 6M Mach 0.10 (2)
BIGFOIL.COM POLAR EXPORT
NACA65-119 a=0.8
NACA65-119 a=0.8 |  |  |  | Cl Max: | 1.5358 | at alpha= | 20 | deg
XFOIL ncrit=9 |  |  |  | L/D Max: | 100.751 | at alpha= | 3 | deg
Re: | 6000000 |  |  | Cd Min: | 0.05551 | at alpha= | 20 | deg
Mach: | 0.1 |  |  | Cl=0 at alpha= | -0.78973 | deg
|  |  |  | @ Cl=0.1, Cd= | 0.004148
|  |  |  | @ Cl=0.4, Cd= | 0.0043153
|  |  |  | @ Cl=0.6, Cd= | 0.0067639
alpha (deg) | Cl | Cd | Cm | Cl/Cd
-20 | -1.4551 | 0.04977 | -0.0529 | -29.2365
-19.5 | -1.4417 | 0.04615 | -0.0528 | -31.2394
-19 | -1.4278 | 0.0427 | -0.0525 | -33.4379
-18.5 | -1.4163 | 0.03912 | -0.0519 | -36.204
-18 | -1.4246 | 0.03626 | -0.0463 | -39.2885
-17.5 | -1.3506 | 0.03282 | -0.0569 | -41.1517
-17 | -1.3326 | 0.03061 | -0.055 | -43.5348
-16.5 | -1.3106 | 0.02845 | -0.0537 | -46.0668
-16 | -1.2866 | 0.02646 | -0.0523 | -48.6243
-15.5 | -1.2606 | 0.02467 | -0.0508 | -51.0985
-14.5 | -1.2055 | 0.02149 | -0.0477 | -56.0959
-14 | -1.1771 | 0.02002 | -0.0459 | -58.7962
-13.5 | -1.1508 | 0.01851 | -0.0438 | -62.1718
-13 | -1.1223 | 0.01715 | -0.0417 | -65.4402
-12.5 | -1.0925 | 0.01592 | -0.0395 | -68.6244
-12 | -1.0604 | 0.01486 | -0.0374 | -71.3594
-11.5 | -1.0272 | 0.0139 | -0.0352 | -73.8993
-11 | -0.993 | 0.01305 | -0.033 | -76.092
-10.5 | -0.9584 | 0.01228 | -0.0307 | -78.0456
-10 | -0.9275 | 0.01148 | -0.0275 | -80.7927
-9.5 | -0.8956 | 0.01085 | -0.0242 | -82.5438
-9 | -0.8652 | 0.0104 | -0.0201 | -83.1923
-8.5 | -0.8222 | 0.01005 | -0.0183 | -81.8109
-8 | -0.7766 | 0.00964 | -0.0169 | -80.5602
-7.5 | -0.7276 | 0.00927 | -0.0162 | -78.4898
-7 | -0.6768 | 0.00896 | -0.0158 | -75.5357
-6.5 | -0.6248 | 0.00864 | -0.0156 | -72.3148
-6 | -0.572 | 0.00832 | -0.0155 | -68.75
-5.5 | -0.5193 | 0.00798 | -0.0154 | -65.0752
-5 | -0.4681 | 0.00746 | -0.0151 | -62.748
-4.5 | -0.4165 | 0.00694 | -0.0149 | -60.0144
-3.5 | -0.3128 | 0.00569 | -0.0147 | -54.9736
-3 | -0.2598 | 0.00503 | -0.0148 | -51.6501
-2.5 | -0.206 | 0.0044 | -0.0151 | -46.8182
-2 | -0.147 | 0.00421 | -0.0161 | -34.9169
-1.5 | -0.0863 | 0.00416 | -0.0174 | -20.7452
-1 | -0.0254 | 0.00415 | -0.0186 | -6.1205
-0.5 | 0.035 | 0.00412 | -0.0199 | 8.4951
0 | 0.096 | 0.00415 | -0.0211 | 23.1325
0.5 | 0.1569 | 0.00412 | -0.0224 | 38.0825
1 | 0.2173 | 0.00416 | -0.0236 | 52.2356
1.5 | 0.2781 | 0.00419 | -0.0249 | 66.3723
2 | 0.3384 | 0.00428 | -0.0261 | 79.0654
2.5 | 0.3986 | 0.00431 | -0.0272 | 92.4826
3 | 0.4564 | 0.00453 | -0.028 | 100.7506
3.5 | 0.5085 | 0.00516 | -0.0279 | 98.5465
4 | 0.5542 | 0.00612 | -0.0267 | 90.5556
5 | 0.6488 | 0.00745 | -0.0247 | 87.0872
5.5 | 0.6925 | 0.00817 | -0.0231 | 84.7613
6 | 0.7366 | 0.00873 | -0.0215 | 84.3757
6.5 | 0.779 | 0.00927 | -0.0195 | 84.0345
7 | 0.8203 | 0.00968 | -0.0173 | 84.7417
7.5 | 0.8516 | 0.01009 | -0.0131 | 84.4004
8 | 0.8851 | 0.01067 | -0.0097 | 82.9522
8.5 | 0.9215 | 0.01124 | -0.007 | 81.984
9 | 0.9556 | 0.01195 | -0.0042 | 79.9665
9.5 | 0.9912 | 0.01267 | -0.0018 | 78.232
10 | 1.0261 | 0.01348 | 0.0006 | 76.1202
10.5 | 1.0595 | 0.0144 | 0.003 | 73.5764
11 | 1.0896 | 0.01553 | 0.0056 | 70.161
11.5 | 1.1229 | 0.01657 | 0.0077 | 67.767
12 | 1.1552 | 0.01772 | 0.0097 | 65.1919
12.5 | 1.1863 | 0.01896 | 0.0117 | 62.5686
13 | 1.2159 | 0.02036 | 0.0137 | 59.72
13.5 | 1.2424 | 0.02198 | 0.0158 | 56.5241
14 | 1.2702 | 0.0236 | 0.0176 | 53.822
14.5 | 1.2965 | 0.02538 | 0.0194 | 51.0835
15 | 1.3229 | 0.02724 | 0.021 | 48.5646
15.5 | 1.3493 | 0.02915 | 0.0223 | 46.2882
16 | 1.3732 | 0.03121 | 0.0239 | 43.9987
16.5 | 1.411 | 0.03335 | 0.0223 | 42.3088
17 | 1.4341 | 0.0358 | 0.0233 | 40.0587
17.5 | 1.4543 | 0.03859 | 0.0242 | 37.6859
18 | 1.4718 | 0.04167 | 0.025 | 35.3204
18.5 | 1.4852 | 0.04519 | 0.0258 | 32.8657
19 | 1.5031 | 0.04845 | 0.0261 | 31.0237
19.5 | 1.52 | 0.05187 | 0.0262 | 29.304
20 | 1.5358 | 0.05551 | 0.0262 | 27.6671

## 85. Re 6M Mach 0.25 (1)
BIGFOIL.COM POLAR EXPORT
NACA65-119 a=0.8
NACA65-119 a=0.8 |  |  |  | Cl Max: | 1.333 | at alpha= | 13 | deg
JavaFoil+Calcfoil stall+Eppler ext transition |  |  |  | L/D Max: | 110.818 | at alpha= | 4 | deg
Re: | 6000000 |  |  | Cd Min: | 0.00489 | at alpha= | -0.5 | deg
Mach: | 0.25 |  |  | Cl=0 at alpha= | -0.8 | deg
|  |  |  | @ Cl=0.1, Cd= | 0.0049463
|  |  |  | @ Cl=0.4, Cd= | 0.0051497
|  |  |  | @ Cl=0.6, Cd= | 0.0055089
alpha (deg) | Cl | Cd | Cm | Cl/Cd
-18.5 | -0.783 | 0.14113 | 0.011 | -5.547
-18 | -0.839 | 0.12112 | 0.012 | -6.924
-17.5 | -0.93 | 0.07623 | 0.014 | -12.199
-17 | -1.021 | 0.04485 | 0.015 | -22.762
-16.5 | -1.066 | 0.03928 | 0.014 | -27.124
-16 | -1.105 | 0.03412 | 0.013 | -32.396
-15.5 | -1.136 | 0.03095 | 0.012 | -36.71
-15 | -1.161 | 0.02809 | 0.011 | -41.325
-14.5 | -1.178 | 0.02591 | 0.011 | -45.451
-14 | -1.188 | 0.02389 | 0.01 | -49.745
-13.5 | -1.192 | 0.02216 | 0.009 | -53.785
-13 | -1.189 | 0.02069 | 0.008 | -57.461
-12.5 | -1.179 | 0.01957 | 0.007 | -60.276
-12 | -1.165 | 0.01816 | 0.006 | -64.109
-11.5 | -1.141 | 0.01709 | 0.005 | -66.721
-11 | -1.112 | 0.01607 | 0.004 | -69.198
-10.5 | -1.079 | 0.01521 | 0.003 | -70.946
-10 | -1.043 | 0.01433 | 0.002 | -72.764
-9.5 | -1.003 | 0.01359 | 0.001 | -73.776
-9 | -0.959 | 0.01288 | 0 | -74.493
-8.5 | -0.913 | 0.01221 | -0.001 | -74.803
-8 | -0.864 | 0.01163 | -0.002 | -74.264
-7.5 | -0.813 | 0.01109 | -0.004 | -73.265
-7 | -0.759 | 0.01059 | -0.005 | -71.67
-6.5 | -0.704 | 0.01013 | -0.006 | -69.492
-6 | -0.647 | 0.0097 | -0.007 | -66.676
-5.5 | -0.589 | 0.00933 | -0.008 | -63.071
-5 | -0.529 | 0.00897 | -0.009 | -58.963
-4.5 | -0.473 | 0.00656 | -0.01 | -72.109
-4 | -0.41 | 0.00584 | -0.011 | -70.212
-3.5 | -0.346 | 0.00519 | -0.012 | -66.768
-3 | -0.283 | 0.00507 | -0.014 | -55.757
-2.5 | -0.219 | 0.00502 | -0.015 | -43.628
-2 | -0.155 | 0.00496 | -0.016 | -31.192
-1.5 | -0.09 | 0.00492 | -0.017 | -18.302
-1 | -0.026 | 0.00492 | -0.018 | -5.186
-0.5 | 0.039 | 0.00489 | -0.019 | 7.989
0 | 0.104 | 0.00495 | -0.02 | 20.94
0.5 | 0.168 | 0.00496 | -0.021 | 33.897
1 | 0.233 | 0.00496 | -0.023 | 46.897
1.5 | 0.297 | 0.00502 | -0.024 | 59.225
2 | 0.362 | 0.00512 | -0.025 | 70.711
2.5 | 0.426 | 0.00517 | -0.026 | 82.402
3 | 0.491 | 0.00528 | -0.027 | 92.964
3.5 | 0.553 | 0.00538 | -0.028 | 102.632
4 | 0.615 | 0.00555 | -0.029 | 110.818
4.5 | 0.674 | 0.00649 | -0.03 | 103.891
5 | 0.732 | 0.00729 | -0.031 | 100.419
5.5 | 0.786 | 0.01027 | -0.032 | 76.528
6 | 0.843 | 0.01072 | -0.033 | 78.666
6.5 | 0.899 | 0.01123 | -0.034 | 80.005
7 | 0.953 | 0.01177 | -0.035 | 80.966
7.5 | 1.005 | 0.01232 | -0.036 | 81.577
8 | 1.055 | 0.01287 | -0.037 | 82.042
8.5 | 1.103 | 0.01352 | -0.038 | 81.641
9 | 1.148 | 0.01421 | -0.039 | 80.836
9.5 | 1.188 | 0.01495 | -0.04 | 79.481
10 | 1.224 | 0.01571 | -0.041 | 77.949
10.5 | 1.256 | 0.01656 | -0.042 | 75.826
11 | 1.283 | 0.01746 | -0.043 | 73.474
11.5 | 1.304 | 0.01844 | -0.044 | 70.688
12 | 1.32 | 0.01951 | -0.044 | 67.632
12.5 | 1.33 | 0.02064 | -0.045 | 64.406
13 | 1.333 | 0.02196 | -0.046 | 60.71
13.5 | 1.33 | 0.02341 | -0.047 | 56.81
14 | 1.32 | 0.02505 | -0.048 | 52.711
14.5 | 1.304 | 0.02679 | -0.048 | 48.661
15 | 1.281 | 0.02904 | -0.049 | 44.09
15.5 | 1.249 | 0.03206 | -0.05 | 38.973
16 | 1.212 | 0.03527 | -0.05 | 34.364
16.5 | 1.165 | 0.04084 | -0.05 | 28.524
17 | 1.118 | 0.04399 | -0.051 | 25.416
17.5 | 1.039 | 0.05836 | -0.05 | 17.803
18 | 0.893 | 0.1252 | -0.038 | 7.13

## 86. Re 6M Mach 0.25 (2)
BIGFOIL.COM POLAR EXPORT
NACA65-119 a=0.8
NACA65-119 a=0.8 |  |  |  | Cl Max: | 1.4871 | at alpha= | 20 | deg
XFOIL ncrit=9 |  |  |  | L/D Max: | 103.37 | at alpha= | 3 | deg
Re: | 6000000 |  |  | Cd Min: | 0.07181 | at alpha= | 20 | deg
Mach: | 0.25 |  |  | Cl=0 at alpha= | -0.7872 | deg
|  |  |  | @ Cl=0.1, Cd= | 0.0041701
|  |  |  | @ Cl=0.4, Cd= | 0.0043559
|  |  |  | @ Cl=0.6, Cd= | 0.0067213
alpha (deg) | Cl | Cd | Cm | Cl/Cd
-20 | -1.3765 | 0.06802 | -0.0609 | -20.2367
-19.5 | -1.3772 | 0.06197 | -0.0621 | -22.2237
-19 | -1.3779 | 0.05616 | -0.0627 | -24.5353
-18 | -1.3759 | 0.0481 | -0.0579 | -28.605
-17.5 | -1.3186 | 0.04223 | -0.0682 | -31.2242
-17 | -1.311 | 0.0385 | -0.0665 | -34.0519
-16.5 | -1.2944 | 0.03533 | -0.0651 | -36.6374
-16 | -1.2738 | 0.03252 | -0.0636 | -39.1697
-15.5 | -1.2508 | 0.02998 | -0.062 | -41.7211
-15 | -1.2247 | 0.02776 | -0.0603 | -44.1174
-14.5 | -1.1976 | 0.02571 | -0.0586 | -46.5811
-14 | -1.1702 | 0.02377 | -0.0565 | -49.2301
-13.5 | -1.1425 | 0.02198 | -0.0544 | -51.9791
-13 | -1.1115 | 0.02041 | -0.0523 | -54.4586
-12.5 | -1.0857 | 0.01865 | -0.0495 | -58.2145
-12 | -1.055 | 0.01722 | -0.0471 | -61.266
-11.5 | -1.0227 | 0.01593 | -0.0446 | -64.1996
-11 | -0.9884 | 0.01479 | -0.0422 | -66.8289
-10.5 | -0.9534 | 0.01376 | -0.0397 | -69.2878
-10 | -0.9179 | 0.01281 | -0.0371 | -71.655
-9.5 | -0.8848 | 0.01188 | -0.0339 | -74.4781
-9 | -0.8498 | 0.01112 | -0.0308 | -76.4209
-8.5 | -0.8149 | 0.01051 | -0.0273 | -77.5357
-8 | -0.7828 | 0.01006 | -0.0228 | -77.8131
-7.5 | -0.7391 | 0.00962 | -0.0205 | -76.8295
-7 | -0.6893 | 0.00927 | -0.0194 | -74.3581
-6.5 | -0.6379 | 0.00889 | -0.0184 | -71.7548
-6 | -0.5847 | 0.00857 | -0.0179 | -68.2264
-5.5 | -0.5306 | 0.00822 | -0.0175 | -64.5499
-5 | -0.4789 | 0.0077 | -0.0168 | -62.1948
-4.5 | -0.4269 | 0.00716 | -0.0163 | -59.6229
-4 | -0.3742 | 0.00655 | -0.0159 | -57.1298
-3.5 | -0.322 | 0.00582 | -0.0155 | -55.3265
-3 | -0.2687 | 0.00508 | -0.0154 | -52.8937
-2.5 | -0.2135 | 0.00445 | -0.0156 | -47.9775
-2 | -0.1523 | 0.00424 | -0.0166 | -35.9198
-1.5 | -0.0894 | 0.0042 | -0.0179 | -21.2857
-1 | -0.0266 | 0.00419 | -0.0192 | -6.3484
-0.5 | 0.0359 | 0.00418 | -0.0204 | 8.5885
0 | 0.0992 | 0.00417 | -0.0218 | 23.789
0.5 | 0.1624 | 0.00418 | -0.0231 | 38.8517
1 | 0.2247 | 0.00421 | -0.0243 | 53.3729
1.5 | 0.2877 | 0.00423 | -0.0256 | 68.0142
2 | 0.3501 | 0.0043 | -0.0268 | 81.4186
2.5 | 0.4126 | 0.00437 | -0.028 | 94.4165
3 | 0.4724 | 0.00457 | -0.0288 | 103.3698
3.5 | 0.5257 | 0.0052 | -0.0285 | 101.0962
4 | 0.5704 | 0.00625 | -0.0267 | 91.264
4.5 | 0.6175 | 0.007 | -0.0253 | 88.2143
5 | 0.6629 | 0.0077 | -0.0235 | 86.0909
5.5 | 0.7042 | 0.00844 | -0.021 | 83.436
6 | 0.7434 | 0.0091 | -0.018 | 81.6923
6.5 | 0.7731 | 0.00959 | -0.013 | 80.6152
7 | 0.8054 | 0.01022 | -0.0088 | 78.8063
7.5 | 0.8422 | 0.01083 | -0.0057 | 77.7655
8 | 0.8789 | 0.01153 | -0.0027 | 76.2272
8.5 | 0.9151 | 0.01233 | 0.0001 | 74.2174
9 | 0.9508 | 0.01321 | 0.0029 | 71.9758
9.5 | 0.9875 | 0.01413 | 0.0054 | 69.8868
10 | 1.0217 | 0.01519 | 0.008 | 67.2614
11 | 1.0868 | 0.01771 | 0.0133 | 61.3665
11.5 | 1.1201 | 0.01905 | 0.0156 | 58.7979
12 | 1.1516 | 0.02052 | 0.0179 | 56.1209
12.5 | 1.182 | 0.02213 | 0.0202 | 53.4117
13.5 | 1.2345 | 0.02613 | 0.0248 | 47.2445
14 | 1.2644 | 0.02806 | 0.0266 | 45.0606
14.5 | 1.2921 | 0.0302 | 0.0283 | 42.7848
15 | 1.3169 | 0.03265 | 0.0301 | 40.3338
15.5 | 1.3433 | 0.03504 | 0.0315 | 38.3362
16 | 1.3653 | 0.03779 | 0.0332 | 36.1286
16.5 | 1.3972 | 0.04086 | 0.0323 | 34.1948
18 | 1.4452 | 0.05229 | 0.0345 | 27.6382
18.5 | 1.4609 | 0.05638 | 0.0348 | 25.9117
19 | 1.471 | 0.06118 | 0.0347 | 24.0438
19.5 | 1.481 | 0.06616 | 0.0343 | 22.3851
20 | 1.4871 | 0.07181 | 0.0333 | 20.7088

## 87. Re 6M Mach 0.50 (1)
BIGFOIL.COM POLAR EXPORT
NACA65-119 a=0.8
NACA65-119 a=0.8 |  |  |  | Cl Max: | 1.193 | at alpha= | 20 | deg
JavaFoil+Calcfoil stall+Eppler ext transition |  |  |  | L/D Max: | 113.821 | at alpha= | 4 | deg
Re: | 6000000 |  |  | Cd Min: | 0.00519 | at alpha= | -1 | deg
Mach: | 0.5 |  |  | Cl=0 at alpha= | -0.80137 | deg
|  |  |  | @ Cl=0.1, Cd= | 0.0052133
|  |  |  | @ Cl=0.4, Cd= | 0.0054756
|  |  |  | @ Cl=0.6, Cd= | 0.0057712
alpha (deg) | Cl | Cd | Cm | Cl/Cd
-20 | -1.086 | 0.15664 | 0.015 | -6.931
-19.5 | -1.058 | 0.15374 | 0.014 | -6.882
-19 | -1.045 | 0.14062 | 0.015 | -7.435
-18.5 | -1.01 | 0.13854 | 0.013 | -7.289
-18 | -0.975 | 0.13718 | 0.012 | -7.11
-17.5 | -0.945 | 0.13254 | 0.011 | -7.132
-17 | -0.923 | 0.1327 | 0.011 | -6.955
-16.5 | -0.891 | 0.1275 | 0.01 | -6.989
-16 | -0.86 | 0.12242 | 0.009 | -7.026
-15.5 | -0.832 | 0.11798 | 0.008 | -7.054
-15 | -0.809 | 0.11163 | 0.008 | -7.248
-14.5 | -0.777 | 0.10763 | 0.007 | -7.22
-14 | -0.747 | 0.10471 | 0.006 | -7.136
-13.5 | -0.719 | 0.09877 | 0.005 | -7.284
-13 | -0.693 | 0.09549 | 0.005 | -7.258
-12.5 | -0.664 | 0.08788 | 0.004 | -7.558
-12 | -0.648 | 0.07343 | 0.004 | -8.823
-11.5 | -0.606 | 0.09441 | 0.003 | -6.418
-11 | -0.682 | 0.02309 | 0.004 | -29.526
-10.5 | -0.551 | 0.07202 | 0.002 | -7.65
-10 | -0.615 | 0.02222 | 0.002 | -27.666
-9.5 | -0.824 | 0.01935 | 0.001 | -42.597
-9 | -0.909 | 0.01761 | 0 | -51.643
-8.5 | -0.916 | 0.01605 | -0.002 | -57.077
-8 | -0.896 | 0.01493 | -0.003 | -59.988
-7.5 | -0.86 | 0.01393 | -0.004 | -61.725
-7 | -0.814 | 0.013 | -0.005 | -62.656
-6.5 | -0.762 | 0.01222 | -0.006 | -62.375
-6 | -0.705 | 0.01155 | -0.008 | -61.04
-5.5 | -0.644 | 0.01098 | -0.009 | -58.709
-5 | -0.581 | 0.01044 | -0.01 | -55.656
-4.5 | -0.516 | 0.00995 | -0.011 | -51.811
-4 | -0.454 | 0.00654 | -0.013 | -69.446
-3.5 | -0.387 | 0.00552 | -0.014 | -69.992
-3 | -0.316 | 0.00542 | -0.015 | -58.22
-2.5 | -0.245 | 0.0053 | -0.016 | -46.265
-2 | -0.173 | 0.00523 | -0.018 | -33.069
-1.5 | -0.101 | 0.00524 | -0.019 | -19.197
-1 | -0.029 | 0.00519 | -0.02 | -5.497
-0.5 | 0.044 | 0.00519 | -0.022 | 8.401
0 | 0.116 | 0.00522 | -0.023 | 22.214
0.5 | 0.188 | 0.00524 | -0.024 | 35.875
1 | 0.26 | 0.00528 | -0.025 | 49.239
1.5 | 0.332 | 0.0054 | -0.027 | 61.574
2 | 0.404 | 0.00548 | -0.028 | 73.835
2.5 | 0.477 | 0.00561 | -0.029 | 84.941
3 | 0.546 | 0.00561 | -0.03 | 97.287
3.5 | 0.613 | 0.00581 | -0.031 | 105.345
4 | 0.681 | 0.00598 | -0.032 | 113.821
4.5 | 0.743 | 0.0075 | -0.033 | 99.026
5 | 0.805 | 0.00903 | -0.034 | 89.173
5.5 | 0.863 | 0.0122 | -0.035 | 70.738
6 | 0.922 | 0.01295 | -0.037 | 71.142
6.5 | 0.977 | 0.01371 | -0.038 | 71.221
7 | 1.027 | 0.0146 | -0.039 | 70.337
7.5 | 1.071 | 0.0155 | -0.04 | 69.05
8 | 1.104 | 0.01663 | -0.041 | 66.384
8.5 | 1.124 | 0.01763 | -0.042 | 63.763
9 | 1.118 | 0.01912 | -0.043 | 58.46
9.5 | 1.03 | 0.02093 | -0.044 | 49.227
10 | 0.726 | 0.02272 | -0.045 | 31.967
10.5 | 0.756 | 0.02504 | -0.046 | 30.186
11 | 0.67 | 0.07487 | -0.026 | 8.952
11.5 | 0.819 | 0.0273 | -0.048 | 29.986
12 | 0.845 | 0.03052 | -0.048 | 27.686
12.5 | 0.756 | 0.08594 | -0.03 | 8.798
13 | 0.781 | 0.09642 | -0.029 | 8.098
13.5 | 0.807 | 0.10039 | -0.028 | 8.036
14 | 0.834 | 0.10338 | -0.028 | 8.069
14.5 | 0.866 | 0.10883 | -0.032 | 7.959
15 | 0.899 | 0.1143 | -0.035 | 7.862
15.5 | 0.919 | 0.11956 | -0.032 | 7.683
16 | 0.949 | 0.12137 | -0.034 | 7.82
16.5 | 0.989 | 0.12192 | -0.04 | 8.113
17 | 1.003 | 0.12823 | -0.035 | 7.823
17.5 | 1.033 | 0.13364 | -0.037 | 7.732
18 | 1.074 | 0.13232 | -0.042 | 8.119
18.5 | 1.112 | 0.13328 | -0.046 | 8.347
19 | 1.115 | 0.15084 | -0.04 | 7.392
19.5 | 1.146 | 0.15342 | -0.042 | 7.47
20 | 1.193 | 0.1465 | -0.047 | 8.146

## 88. Re 6M Mach 0.50 (2)
BIGFOIL.COM POLAR EXPORT
NACA65-119 a=0.8
NACA65-119 a=0.8 |  |  |  | Cl Max: | 1.1016 | at alpha= | 13 | deg
XFOIL ncrit=9 |  |  |  | L/D Max: | 114.193 | at alpha= | 3 | deg
Re: | 6000000 |  |  | Cd Min: | 0.16443 | at alpha= | 18 | deg
Mach: | 0.5 |  |  | Cl=0 at alpha= | -0.78159 | deg
|  |  |  | @ Cl=0.1, Cd= | 0.00439
|  |  |  | @ Cl=0.4, Cd= | 0.0045083
|  |  |  | @ Cl=0.6, Cd= | 0.005335
alpha (deg) | Cl | Cd | Cm | Cl/Cd
-17 | -0.7092 | 0.14377 | -0.0341 | -4.9329
-16.5 | -0.7315 | 0.12985 | -0.0433 | -5.6334
-16 | -0.7553 | 0.11611 | -0.0524 | -6.505
-15.5 | -0.7787 | 0.10267 | -0.0614 | -7.5845
-14.5 | -0.8398 | 0.0766 | -0.0783 | -10.9634
-14 | -0.8702 | 0.06543 | -0.084 | -13.2997
-13.5 | -0.8952 | 0.05591 | -0.0872 | -16.0114
-13 | -0.9147 | 0.04791 | -0.0883 | -19.092
-12.5 | -0.9277 | 0.0412 | -0.0874 | -22.517
-12 | -0.9341 | 0.03562 | -0.085 | -26.224
-11.5 | -0.9311 | 0.03108 | -0.0816 | -29.9582
-11 | -0.9195 | 0.02733 | -0.0779 | -33.6443
-10.5 | -0.9018 | 0.02418 | -0.0738 | -37.2953
-10 | -0.8765 | 0.02164 | -0.0697 | -40.5037
-9.5 | -0.8448 | 0.01958 | -0.0658 | -43.1461
-9 | -0.8141 | 0.0176 | -0.0617 | -46.2557
-8.5 | -0.7777 | 0.01595 | -0.0579 | -48.7586
-8 | -0.7383 | 0.01454 | -0.0543 | -50.7772
-7.5 | -0.6969 | 0.01327 | -0.0509 | -52.517
-7 | -0.6576 | 0.01204 | -0.0472 | -54.6179
-6.5 | -0.6144 | 0.01104 | -0.0438 | -55.6522
-6 | -0.5739 | 0.01012 | -0.0399 | -56.7095
-5.5 | -0.5347 | 0.00939 | -0.0354 | -56.9436
-5 | -0.4999 | 0.00887 | -0.0297 | -56.3585
-4.5 | -0.456 | 0.00815 | -0.0258 | -55.9509
-3.5 | -0.3604 | 0.0064 | -0.02 | -56.3125
-3 | -0.3081 | 0.00534 | -0.0182 | -57.6966
-2.5 | -0.2471 | 0.00462 | -0.0177 | -53.4848
-2 | -0.1769 | 0.00446 | -0.0187 | -39.6637
-1.5 | -0.1043 | 0.00443 | -0.0201 | -23.544
-1 | -0.0318 | 0.00438 | -0.0215 | -7.2603
-0.5 | 0.041 | 0.00439 | -0.023 | 9.3394
0 | 0.113 | 0.00439 | -0.0245 | 25.7403
0.5 | 0.1854 | 0.00441 | -0.0259 | 42.0408
1 | 0.2584 | 0.00442 | -0.0275 | 58.4615
1.5 | 0.3309 | 0.00447 | -0.0289 | 74.0268
2 | 0.403 | 0.00451 | -0.0301 | 89.357
2.5 | 0.4744 | 0.0046 | -0.0312 | 103.1304
3 | 0.5447 | 0.00477 | -0.0319 | 114.1929
3.5 | 0.6044 | 0.00538 | -0.0308 | 112.342
4 | 0.6358 | 0.00676 | -0.0251 | 94.0533
4.5 | 0.6627 | 0.00784 | -0.0183 | 84.5281
5 | 0.6695 | 0.0089 | -0.008 | 75.2247
5.5 | 0.6798 | 0.01051 | 0.0003 | 64.6813
6 | 0.7004 | 0.01214 | 0.0065 | 57.6936
6.5 | 0.7354 | 0.0135 | 0.0105 | 54.4741
7 | 0.7738 | 0.01484 | 0.0141 | 52.1429
7.5 | 0.8132 | 0.01624 | 0.0174 | 50.0739
8 | 0.8518 | 0.01778 | 0.0207 | 47.9078
8.5 | 0.8884 | 0.01948 | 0.0241 | 45.6057
9 | 0.9258 | 0.02126 | 0.0274 | 43.5466
9.5 | 0.9614 | 0.02327 | 0.0308 | 41.315
10 | 0.9927 | 0.0256 | 0.0343 | 38.7773
10.5 | 1.0249 | 0.02807 | 0.0376 | 36.5123
11 | 1.0516 | 0.03099 | 0.041 | 33.9335
11.5 | 1.0777 | 0.03417 | 0.0441 | 31.5394
12 | 1.0924 | 0.03823 | 0.0473 | 28.5744
12.5 | 1.1008 | 0.04305 | 0.05 | 25.5703
13 | 1.1016 | 0.04872 | 0.0521 | 22.6108
13.5 | 1.0929 | 0.05557 | 0.0532 | 19.6671
14 | 1.079 | 0.06354 | 0.0527 | 16.9814
14.5 | 1.0486 | 0.07387 | 0.0499 | 14.1952
15 | 1.0185 | 0.08524 | 0.045 | 11.9486
15.5 | 0.99 | 0.09759 | 0.0382 | 10.1445
16 | 0.961 | 0.11095 | 0.0299 | 8.6616
16.5 | 0.9373 | 0.12435 | 0.0211 | 7.5376
17 | 0.917 | 0.1378 | 0.0121 | 6.6546
17.5 | 0.8991 | 0.15112 | 0.0031 | 5.9496
18 | 0.8832 | 0.16443 | -0.0058 | 5.3713

## 89. Re 7M Mach 0.00 (1)
BIGFOIL.COM POLAR EXPORT
NACA65-119 a=0.8
NACA65-119 a=0.8 |  |  |  | Cl Max: | 1.433 | at alpha= | 15.5 | deg
JavaFoil+Calcfoil stall+Eppler ext transition |  |  |  | L/D Max: | 102.14 | at alpha= | 3.5 | deg
Re: | 7000000 |  |  | Cd Min: | 0.00479 | at alpha= | -1 | deg
Mach: | 0 |  |  | Cl=0 at alpha= | -0.80159 | deg
|  |  |  | @ Cl=0.1, Cd= | 0.0048
|  |  |  | @ Cl=0.4, Cd= | 0.0049897
|  |  |  | @ Cl=0.6, Cd= | 0.0060754
alpha (deg) | Cl | Cd | Cm | Cl/Cd
-20 | -1.2 | 0.05208 | 0.019 | -23.033
-19.5 | -1.224 | 0.04591 | 0.018 | -26.657
-19 | -1.244 | 0.04147 | 0.018 | -29.997
-18.5 | -1.26 | 0.03846 | 0.017 | -32.756
-18 | -1.274 | 0.03556 | 0.016 | -35.82
-17.5 | -1.286 | 0.03263 | 0.015 | -39.401
-17 | -1.294 | 0.03007 | 0.015 | -43.038
-16.5 | -1.299 | 0.02802 | 0.014 | -46.357
-16 | -1.301 | 0.02596 | 0.013 | -50.123
-15.5 | -1.299 | 0.02435 | 0.012 | -53.352
-15 | -1.294 | 0.0227 | 0.011 | -57.002
-14.5 | -1.285 | 0.02136 | 0.01 | -60.158
-14 | -1.272 | 0.01999 | 0.009 | -63.65
-13.5 | -1.255 | 0.01884 | 0.009 | -66.652
-13 | -1.235 | 0.01777 | 0.008 | -69.504
-12.5 | -1.212 | 0.01668 | 0.007 | -72.673
-12 | -1.184 | 0.01581 | 0.006 | -74.914
-11.5 | -1.151 | 0.01497 | 0.005 | -76.91
-11 | -1.115 | 0.01419 | 0.004 | -78.604
-10.5 | -1.077 | 0.01345 | 0.003 | -80.049
-10 | -1.035 | 0.01284 | 0.002 | -80.626
-9.5 | -0.991 | 0.01222 | 0.001 | -81.115
-9 | -0.945 | 0.01166 | 0 | -81.06
-8.5 | -0.897 | 0.01111 | -0.001 | -80.752
-8 | -0.847 | 0.0106 | -0.002 | -79.943
-7.5 | -0.795 | 0.01019 | -0.003 | -78.051
-7 | -0.742 | 0.00977 | -0.004 | -75.914
-6.5 | -0.687 | 0.00943 | -0.006 | -72.866
-6 | -0.631 | 0.00906 | -0.007 | -69.628
-5.5 | -0.574 | 0.00874 | -0.008 | -65.598
-5 | -0.519 | 0.00733 | -0.009 | -70.8
-4.5 | -0.458 | 0.00653 | -0.01 | -70.204
-4 | -0.397 | 0.00582 | -0.011 | -68.29
-3.5 | -0.336 | 0.00506 | -0.012 | -66.317
-3 | -0.274 | 0.00495 | -0.013 | -55.257
-2.5 | -0.212 | 0.00488 | -0.014 | -43.479
-2 | -0.15 | 0.00483 | -0.015 | -30.992
-1.5 | -0.087 | 0.00483 | -0.016 | -18.045
-1 | -0.025 | 0.00479 | -0.018 | -5.155
-0.5 | 0.038 | 0.00484 | -0.019 | 7.814
0 | 0.1 | 0.0048 | -0.02 | 20.889
0.5 | 0.163 | 0.00483 | -0.021 | 33.724
1 | 0.225 | 0.00488 | -0.022 | 46.135
1.5 | 0.288 | 0.00489 | -0.023 | 58.84
2 | 0.35 | 0.00495 | -0.024 | 70.742
2.5 | 0.413 | 0.005 | -0.025 | 82.557
3 | 0.475 | 0.00516 | -0.026 | 92.154
3.5 | 0.535 | 0.00524 | -0.027 | 102.14
4 | 0.596 | 0.00604 | -0.028 | 98.78
4.5 | 0.657 | 0.00658 | -0.029 | 99.753
5 | 0.711 | 0.00729 | -0.03 | 97.569
5.5 | 0.768 | 0.0081 | -0.031 | 94.783
6 | 0.821 | 0.00995 | -0.032 | 82.497
6.5 | 0.876 | 0.01036 | -0.033 | 84.58
7 | 0.93 | 0.01085 | -0.034 | 85.735
7.5 | 0.982 | 0.01129 | -0.035 | 87.027
8 | 1.033 | 0.01181 | -0.036 | 87.488
8.5 | 1.082 | 0.01233 | -0.037 | 87.731
9 | 1.129 | 0.01287 | -0.038 | 87.752
9.5 | 1.173 | 0.01347 | -0.039 | 87.058
10 | 1.213 | 0.01414 | -0.04 | 85.807
10.5 | 1.251 | 0.01479 | -0.041 | 84.599
11 | 1.285 | 0.01552 | -0.041 | 82.802
11.5 | 1.316 | 0.0163 | -0.042 | 80.782
12 | 1.344 | 0.01713 | -0.043 | 78.478
12.5 | 1.368 | 0.01799 | -0.044 | 76.071
13 | 1.389 | 0.01895 | -0.045 | 73.268
13.5 | 1.405 | 0.02005 | -0.046 | 70.099
14 | 1.418 | 0.0211 | -0.047 | 67.216
14.5 | 1.427 | 0.02236 | -0.047 | 63.827
15 | 1.432 | 0.02364 | -0.048 | 60.585
15.5 | 1.433 | 0.02538 | -0.049 | 56.476
16 | 1.432 | 0.02693 | -0.049 | 53.158
16.5 | 1.426 | 0.02889 | -0.05 | 49.355
17 | 1.417 | 0.0308 | -0.051 | 46.008
17.5 | 1.399 | 0.0338 | -0.051 | 41.384
18 | 1.38 | 0.03618 | -0.052 | 38.129
18.5 | 1.358 | 0.03891 | -0.053 | 34.891
19 | 1.332 | 0.04208 | -0.053 | 31.661
19.5 | 1.302 | 0.04713 | -0.053 | 27.63
20 | 1.272 | 0.05207 | -0.054 | 24.424

## 90. Re 7M Mach 0.00 (2)
BIGFOIL.COM POLAR EXPORT
NACA65-119 a=0.8
NACA65-119 a=0.8 |  |  |  | Cl Max: | 1.5635 | at alpha= | 20 | deg
XFOIL ncrit=9 |  |  |  | L/D Max: | 99.9117 | at alpha= | 3 | deg
Re: | 7000000 |  |  | Cd Min: | 0.05079 | at alpha= | 20 | deg
Mach: | 0 |  |  | Cl=0 at alpha= | -0.79008 | deg
|  |  |  | @ Cl=0.1, Cd= | 0.0039728
|  |  |  | @ Cl=0.4, Cd= | 0.00423
|  |  |  | @ Cl=0.6, Cd= | 0.0068278
alpha (deg) | Cl | Cd | Cm | Cl/Cd
-20 | -1.4923 | 0.04505 | -0.0494 | -33.1254
-19.5 | -1.4781 | 0.04189 | -0.0489 | -35.2853
-19 | -1.4613 | 0.03888 | -0.0484 | -37.5849
-18.5 | -1.4765 | 0.03666 | -0.0405 | -40.2755
-18 | -1.4084 | 0.03281 | -0.051 | -42.9259
-17.5 | -1.3725 | 0.0304 | -0.0531 | -45.148
-17 | -1.352 | 0.02822 | -0.0518 | -47.9093
-16.5 | -1.3294 | 0.02621 | -0.0504 | -50.7211
-16 | -1.305 | 0.02438 | -0.0489 | -53.5275
-15.5 | -1.2787 | 0.02274 | -0.0475 | -56.2313
-15 | -1.2514 | 0.02123 | -0.0459 | -58.9449
-14.5 | -1.2232 | 0.01981 | -0.0442 | -61.7466
-14 | -1.194 | 0.01849 | -0.0425 | -64.5754
-13.5 | -1.164 | 0.01726 | -0.0407 | -67.4392
-13 | -1.1344 | 0.01606 | -0.0386 | -70.6351
-12.5 | -1.1058 | 0.01486 | -0.0362 | -74.4145
-12 | -1.0741 | 0.01387 | -0.034 | -77.4405
-11.5 | -1.0413 | 0.013 | -0.0318 | -80.1
-11 | -1.0071 | 0.01224 | -0.0295 | -82.2794
-10.5 | -0.9727 | 0.01158 | -0.027 | -83.9983
-10 | -0.9406 | 0.01093 | -0.0239 | -86.0567
-9.5 | -0.9125 | 0.0104 | -0.0196 | -87.7404
-9 | -0.8739 | 0.01001 | -0.0171 | -87.3027
-8.5 | -0.8274 | 0.00968 | -0.0161 | -85.4752
-8 | -0.7791 | 0.00932 | -0.0153 | -83.5944
-7.5 | -0.7296 | 0.00897 | -0.0148 | -81.3378
-7 | -0.6778 | 0.00868 | -0.0146 | -78.0876
-6.5 | -0.6256 | 0.00836 | -0.0145 | -74.8325
-6 | -0.5724 | 0.00808 | -0.0146 | -70.8416
-5.5 | -0.5188 | 0.00776 | -0.0148 | -66.8557
-5 | -0.4667 | 0.00732 | -0.0147 | -63.7568
-4.5 | -0.4145 | 0.00686 | -0.0146 | -60.4227
-4 | -0.3616 | 0.00634 | -0.0147 | -57.0347
-3.5 | -0.3091 | 0.00574 | -0.0148 | -53.8502
-3 | -0.2554 | 0.0052 | -0.0151 | -49.1154
-2.5 | -0.2038 | 0.00438 | -0.0151 | -46.5297
-2 | -0.1456 | 0.00411 | -0.0161 | -35.4258
-1.5 | -0.0855 | 0.00404 | -0.0173 | -21.1634
-1 | -0.0254 | 0.00401 | -0.0185 | -6.3342
-0.5 | 0.0351 | 0.00401 | -0.0198 | 8.7531
0 | 0.0957 | 0.00397 | -0.0211 | 24.1058
0.5 | 0.1562 | 0.00401 | -0.0224 | 38.9526
1 | 0.2164 | 0.00403 | -0.0236 | 53.6973
1.5 | 0.2765 | 0.00407 | -0.0248 | 67.9361
2 | 0.3368 | 0.00412 | -0.026 | 81.7476
2.5 | 0.3965 | 0.00421 | -0.0272 | 94.1805
3 | 0.4526 | 0.00453 | -0.0277 | 99.9117
3.5 | 0.5007 | 0.0054 | -0.0271 | 92.7222
4 | 0.5485 | 0.0062 | -0.0263 | 88.4677
4.5 | 0.5978 | 0.0068 | -0.0257 | 87.9118
5 | 0.6452 | 0.0074 | -0.0248 | 87.1892
5.5 | 0.6914 | 0.008 | -0.0236 | 86.425
6 | 0.7371 | 0.00854 | -0.0224 | 86.3115
6.5 | 0.7824 | 0.00899 | -0.021 | 87.03
7 | 0.8271 | 0.0094 | -0.0195 | 87.9894
7.5 | 0.8653 | 0.00974 | -0.0167 | 88.8398
8 | 0.8978 | 0.01018 | -0.013 | 88.1925
8.5 | 0.9323 | 0.01074 | -0.0099 | 86.8063
9 | 0.9671 | 0.01135 | -0.0071 | 85.207
9.5 | 1.0033 | 0.01198 | -0.0048 | 83.7479
10 | 1.0374 | 0.01273 | -0.0023 | 81.4925
10.5 | 1.0705 | 0.01359 | 0.0002 | 78.7712
11 | 1.1031 | 0.01453 | 0.0026 | 75.9188
11.5 | 1.1366 | 0.01548 | 0.0046 | 73.4238
12 | 1.169 | 0.01653 | 0.0067 | 70.7199
12.5 | 1.2 | 0.0177 | 0.0087 | 67.7966
13 | 1.2289 | 0.01903 | 0.0109 | 64.577
13.5 | 1.2544 | 0.0206 | 0.0132 | 60.8932
14 | 1.2836 | 0.02204 | 0.0149 | 58.2396
14.5 | 1.3132 | 0.02351 | 0.0164 | 55.8571
15 | 1.3402 | 0.02521 | 0.018 | 53.1614
16 | 1.3911 | 0.02895 | 0.0209 | 48.0518
16.5 | 1.4131 | 0.03098 | 0.0225 | 45.6133
17 | 1.4891 | 0.0337 | 0.0126 | 44.1869
18 | 1.4896 | 0.03868 | 0.0225 | 38.5109
18.5 | 1.5088 | 0.04154 | 0.0232 | 36.3216
19 | 1.5282 | 0.04444 | 0.0237 | 34.3879
19.5 | 1.5466 | 0.04751 | 0.024 | 32.5531
20 | 1.5635 | 0.05079 | 0.0241 | 30.7836

## 91. Re 7M Mach 0.10 (1)
BIGFOIL.COM POLAR EXPORT
NACA65-119 a=0.8
NACA65-119 a=0.8 |  |  |  | Cl Max: | 1.417 | at alpha= | 15 | deg
JavaFoil+Calcfoil stall+Eppler ext transition |  |  |  | L/D Max: | 105.961 | at alpha= | 4.5 | deg
Re: | 7000000 |  |  | Cd Min: | 0.00481 | at alpha= | 0.5 | deg
Mach: | 0.1 |  |  | Cl=0 at alpha= | -0.80159 | deg
|  |  |  | @ Cl=0.1, Cd= | 0.00482
|  |  |  | @ Cl=0.4, Cd= | 0.005031
|  |  |  | @ Cl=0.6, Cd= | 0.006092
alpha (deg) | Cl | Cd | Cm | Cl/Cd
-20 | -1.144 | 0.05661 | 0.019 | -20.215
-19.5 | -1.174 | 0.049 | 0.018 | -23.966
-19 | -1.2 | 0.04375 | 0.018 | -27.418
-18.5 | -1.22 | 0.04032 | 0.017 | -30.253
-18 | -1.238 | 0.03708 | 0.016 | -33.389
-17.5 | -1.254 | 0.03377 | 0.015 | -37.143
-17 | -1.267 | 0.03109 | 0.015 | -40.741
-16.5 | -1.276 | 0.02887 | 0.014 | -44.184
-16 | -1.281 | 0.02671 | 0.013 | -47.962
-15.5 | -1.283 | 0.02496 | 0.012 | -51.375
-15 | -1.281 | 0.02322 | 0.011 | -55.146
-14.5 | -1.274 | 0.02181 | 0.01 | -58.425
-14 | -1.264 | 0.02038 | 0.009 | -62.031
-13.5 | -1.249 | 0.01917 | 0.009 | -65.177
-13 | -1.231 | 0.0181 | 0.008 | -68.014
-12.5 | -1.209 | 0.01694 | 0.007 | -71.379
-12 | -1.183 | 0.01604 | 0.006 | -73.778
-11.5 | -1.151 | 0.0152 | 0.005 | -75.737
-11 | -1.116 | 0.01437 | 0.004 | -77.633
-10.5 | -1.078 | 0.01367 | 0.003 | -78.83
-10 | -1.037 | 0.01297 | 0.002 | -79.973
-9.5 | -0.994 | 0.01236 | 0.001 | -80.385
-9 | -0.948 | 0.01179 | 0 | -80.426
-8.5 | -0.9 | 0.01125 | -0.001 | -79.971
-8 | -0.85 | 0.01071 | -0.002 | -79.369
-7.5 | -0.798 | 0.01027 | -0.003 | -77.69
-7 | -0.745 | 0.00988 | -0.004 | -75.416
-6.5 | -0.69 | 0.00949 | -0.006 | -72.722
-6 | -0.634 | 0.00911 | -0.007 | -69.56
-5.5 | -0.576 | 0.00881 | -0.008 | -65.38
-5 | -0.517 | 0.0085 | -0.009 | -60.84
-4.5 | -0.46 | 0.00655 | -0.01 | -70.278
-4 | -0.399 | 0.00588 | -0.011 | -67.907
-3.5 | -0.337 | 0.00503 | -0.012 | -67.062
-3 | -0.275 | 0.00497 | -0.013 | -55.398
-2.5 | -0.213 | 0.0049 | -0.014 | -43.534
-2 | -0.15 | 0.00484 | -0.015 | -31.062
-1.5 | -0.088 | 0.00486 | -0.017 | -18.043
-1 | -0.025 | 0.00486 | -0.018 | -5.114
-0.5 | 0.038 | 0.00482 | -0.019 | 7.885
0 | 0.101 | 0.00482 | -0.02 | 20.903
0.5 | 0.164 | 0.00481 | -0.021 | 34.046
1 | 0.226 | 0.00486 | -0.022 | 46.563
1.5 | 0.289 | 0.00492 | -0.023 | 58.852
2 | 0.352 | 0.00497 | -0.024 | 70.88
2.5 | 0.415 | 0.00505 | -0.025 | 82.097
3 | 0.478 | 0.00513 | -0.026 | 93.119
3.5 | 0.538 | 0.00524 | -0.027 | 102.578
4 | 0.599 | 0.00609 | -0.029 | 98.447
4.5 | 0.658 | 0.00621 | -0.029 | 105.961
5 | 0.715 | 0.00731 | -0.03 | 97.691
5.5 | 0.771 | 0.00821 | -0.031 | 93.911
6 | 0.825 | 0.01001 | -0.032 | 82.375
6.5 | 0.88 | 0.01046 | -0.033 | 84.145
7 | 0.934 | 0.01093 | -0.034 | 85.415
7.5 | 0.986 | 0.01141 | -0.035 | 86.395
8 | 1.037 | 0.01193 | -0.036 | 86.936
8.5 | 1.086 | 0.01248 | -0.037 | 87
9 | 1.133 | 0.013 | -0.038 | 87.144
9.5 | 1.176 | 0.01361 | -0.039 | 86.363
10 | 1.216 | 0.0143 | -0.04 | 85.017
10.5 | 1.253 | 0.01496 | -0.041 | 83.712
11 | 1.286 | 0.01572 | -0.042 | 81.803
11.5 | 1.316 | 0.01652 | -0.043 | 79.684
12 | 1.343 | 0.01738 | -0.043 | 77.248
12.5 | 1.365 | 0.01826 | -0.044 | 74.737
13 | 1.384 | 0.01927 | -0.045 | 71.802
13.5 | 1.398 | 0.02037 | -0.046 | 68.615
14 | 1.408 | 0.0215 | -0.047 | 65.51
14.5 | 1.415 | 0.02281 | -0.047 | 62.004
15 | 1.417 | 0.02428 | -0.048 | 58.346
15.5 | 1.415 | 0.02576 | -0.049 | 54.935
16 | 1.409 | 0.02762 | -0.05 | 51.019
16.5 | 1.4 | 0.0297 | -0.05 | 47.123
17 | 1.386 | 0.03221 | -0.051 | 43.019
17.5 | 1.364 | 0.035 | -0.052 | 38.973
18 | 1.34 | 0.03762 | -0.052 | 35.623
18.5 | 1.31 | 0.04198 | -0.052 | 31.212
19 | 1.283 | 0.04422 | -0.053 | 29.014
19.5 | 1.248 | 0.04986 | -0.053 | 25.027
20 | 1.211 | 0.0562 | -0.053 | 21.544

## 92. Re 7M Mach 0.10 (2)
BIGFOIL.COM POLAR EXPORT
NACA65-119 a=0.8
NACA65-119 a=0.8 |  |  |  | Cl Max: | 1.5583 | at alpha= | 20 | deg
XFOIL ncrit=9 |  |  |  | L/D Max: | 100.33 | at alpha= | 3 | deg
Re: | 7000000 |  |  | Cd Min: | 0.05322 | at alpha= | 20 | deg
Mach: | 0.1 |  |  | Cl=0 at alpha= | -0.78982 | deg
|  |  |  | @ Cl=0.1, Cd= | 0.0039825
|  |  |  | @ Cl=0.4, Cd= | 0.0042257
|  |  |  | @ Cl=0.6, Cd= | 0.0068201
alpha (deg) | Cl | Cd | Cm | Cl/Cd
-20 | -1.4869 | 0.04728 | -0.0517 | -31.4488
-19.5 | -1.4738 | 0.04391 | -0.0511 | -33.5641
-19 | -1.4587 | 0.04075 | -0.0505 | -35.7963
-18.5 | -1.4743 | 0.03844 | -0.0426 | -38.3533
-18 | -1.4043 | 0.0346 | -0.0531 | -40.5867
-17.5 | -1.3687 | 0.03182 | -0.0555 | -43.0138
-17 | -1.3501 | 0.0294 | -0.0541 | -45.9218
-16.5 | -1.3284 | 0.02722 | -0.0526 | -48.8024
-16 | -1.3045 | 0.02526 | -0.0512 | -51.6429
-15.5 | -1.2782 | 0.02354 | -0.0496 | -54.2991
-15 | -1.2506 | 0.02196 | -0.048 | -56.949
-14.5 | -1.2223 | 0.02049 | -0.0464 | -59.6535
-14 | -1.1931 | 0.0191 | -0.0446 | -62.466
-13.5 | -1.1633 | 0.0178 | -0.0427 | -65.3539
-13 | -1.1323 | 0.0166 | -0.0407 | -68.2108
-12.5 | -1.1051 | 0.01528 | -0.0382 | -72.3233
-12 | -1.0735 | 0.01423 | -0.0359 | -75.4392
-11.5 | -1.0405 | 0.01331 | -0.0336 | -78.1743
-11 | -1.0064 | 0.01249 | -0.0313 | -80.5765
-10.5 | -0.9716 | 0.01179 | -0.0289 | -82.4088
-10 | -0.938 | 0.01112 | -0.026 | -84.3525
-9.5 | -0.9085 | 0.01051 | -0.022 | -86.4415
-9 | -0.8757 | 0.0101 | -0.0183 | -86.703
-8.5 | -0.8299 | 0.00975 | -0.017 | -85.1179
-8 | -0.7817 | 0.00939 | -0.0161 | -83.2481
-7.5 | -0.7325 | 0.00903 | -0.0154 | -81.1185
-7 | -0.6806 | 0.00873 | -0.0152 | -77.9611
-6.5 | -0.6284 | 0.00841 | -0.015 | -74.7206
-6 | -0.575 | 0.00812 | -0.015 | -70.8128
-5.5 | -0.521 | 0.00781 | -0.0151 | -66.7093
-5 | -0.469 | 0.00735 | -0.0149 | -63.8095
-4.5 | -0.4163 | 0.0069 | -0.0149 | -60.3333
-4 | -0.3634 | 0.00637 | -0.0149 | -57.0487
-3.5 | -0.3108 | 0.00576 | -0.0149 | -53.9583
-3 | -0.2569 | 0.00521 | -0.0152 | -49.309
-2.5 | -0.2051 | 0.00438 | -0.0152 | -46.8265
-2 | -0.1465 | 0.00412 | -0.0162 | -35.5583
-1.5 | -0.0861 | 0.00405 | -0.0174 | -21.2593
-1 | -0.0256 | 0.00402 | -0.0186 | -6.3682
-0.5 | 0.0353 | 0.00402 | -0.0199 | 8.7811
0 | 0.0962 | 0.00398 | -0.0212 | 24.1709
0.5 | 0.1572 | 0.00402 | -0.0225 | 39.1045
1 | 0.2178 | 0.00403 | -0.0237 | 54.0447
1.5 | 0.2782 | 0.00408 | -0.0249 | 68.1863
2 | 0.3389 | 0.00412 | -0.0262 | 82.2573
2.5 | 0.399 | 0.00422 | -0.0273 | 94.5498
3 | 0.4555 | 0.00454 | -0.0279 | 100.3304
3.5 | 0.5037 | 0.00541 | -0.0272 | 93.1054
4 | 0.5514 | 0.00622 | -0.0263 | 88.6495
4.5 | 0.6008 | 0.00683 | -0.0257 | 87.9649
5 | 0.6481 | 0.00744 | -0.0247 | 87.1102
5.5 | 0.6937 | 0.00806 | -0.0233 | 86.067
6.5 | 0.7843 | 0.00905 | -0.0204 | 86.663
7 | 0.8282 | 0.00946 | -0.0187 | 87.5476
7.5 | 0.862 | 0.00982 | -0.0149 | 87.78
8 | 0.8961 | 0.01031 | -0.0115 | 86.9156
8.5 | 0.931 | 0.0109 | -0.0085 | 85.4128
9 | 0.9662 | 0.01153 | -0.0057 | 83.7988
9.5 | 1.0027 | 0.01219 | -0.0034 | 82.2559
10 | 1.037 | 0.01299 | -0.0008 | 79.8306
10.5 | 1.0699 | 0.0139 | 0.0017 | 76.9712
11 | 1.1032 | 0.01486 | 0.004 | 74.2396
11.5 | 1.1368 | 0.01585 | 0.0061 | 71.7224
12 | 1.1691 | 0.01696 | 0.0083 | 68.9328
12.5 | 1.1999 | 0.0182 | 0.0104 | 65.9286
13 | 1.2284 | 0.01961 | 0.0126 | 62.6415
13.5 | 1.2544 | 0.0212 | 0.0148 | 59.1698
14 | 1.2837 | 0.02272 | 0.0166 | 56.5009
14.5 | 1.3124 | 0.02433 | 0.0182 | 53.9416
15 | 1.339 | 0.02613 | 0.0198 | 51.2438
15.5 | 1.3664 | 0.02795 | 0.0212 | 48.8873
16 | 1.3912 | 0.02995 | 0.0227 | 46.4508
16.5 | 1.4125 | 0.03214 | 0.0244 | 43.9484
17 | 1.4845 | 0.03523 | 0.0149 | 42.1374
17.5 | 1.4673 | 0.03752 | 0.0236 | 39.1071
18 | 1.4861 | 0.04044 | 0.0245 | 36.7483
18.5 | 1.5081 | 0.04312 | 0.0251 | 34.9745
19 | 1.5269 | 0.0462 | 0.0256 | 33.0498
19.5 | 1.5432 | 0.04962 | 0.0259 | 31.1004
20 | 1.5583 | 0.05322 | 0.026 | 29.2803

## 93. Re 7M Mach 0.25 (1)
BIGFOIL.COM POLAR EXPORT
NACA65-119 a=0.8
NACA65-119 a=0.8 |  |  |  | Cl Max: | 1.335 | at alpha= | 13 | deg
JavaFoil+Calcfoil stall+Eppler ext transition |  |  |  | L/D Max: | 102.847 | at alpha= | 3.5 | deg
Re: | 7000000 |  |  | Cd Min: | 0.00484 | at alpha= | 0 | deg
Mach: | 0.25 |  |  | Cl=0 at alpha= | -0.8 | deg
|  |  |  | @ Cl=0.1, Cd= | 0.0048425
|  |  |  | @ Cl=0.4, Cd= | 0.0050834
|  |  |  | @ Cl=0.6, Cd= | 0.0060674
alpha (deg) | Cl | Cd | Cm | Cl/Cd
-18.5 | -0.784 | 0.13886 | 0.011 | -5.644
-18 | -0.846 | 0.11361 | 0.013 | -7.445
-17.5 | -0.952 | 0.06186 | 0.015 | -15.396
-17 | -1.025 | 0.04216 | 0.015 | -24.318
-16.5 | -1.069 | 0.03737 | 0.014 | -28.606
-16 | -1.107 | 0.03307 | 0.013 | -33.481
-15.5 | -1.138 | 0.02977 | 0.012 | -38.233
-15 | -1.163 | 0.02708 | 0.012 | -42.933
-14.5 | -1.179 | 0.02503 | 0.011 | -47.121
-14 | -1.19 | 0.0231 | 0.01 | -51.519
-13.5 | -1.193 | 0.02155 | 0.009 | -55.383
-13 | -1.191 | 0.02005 | 0.008 | -59.394
-12.5 | -1.181 | 0.01897 | 0.007 | -62.234
-12 | -1.166 | 0.01764 | 0.006 | -66.114
-11.5 | -1.142 | 0.01654 | 0.005 | -69.037
-11 | -1.114 | 0.01559 | 0.004 | -71.423
-10.5 | -1.081 | 0.01474 | 0.003 | -73.311
-10 | -1.044 | 0.01389 | 0.002 | -75.163
-9.5 | -1.004 | 0.01318 | 0.001 | -76.205
-9 | -0.961 | 0.01249 | 0 | -76.895
-8.5 | -0.914 | 0.01184 | -0.001 | -77.199
-8 | -0.865 | 0.01129 | -0.002 | -76.613
-7.5 | -0.814 | 0.01078 | -0.004 | -75.506
-7 | -0.76 | 0.01029 | -0.005 | -73.848
-6.5 | -0.705 | 0.00985 | -0.006 | -71.58
-6 | -0.648 | 0.00946 | -0.007 | -68.485
-5.5 | -0.589 | 0.00909 | -0.008 | -64.825
-5 | -0.53 | 0.00875 | -0.009 | -60.527
-4.5 | -0.473 | 0.00682 | -0.01 | -69.32
-4 | -0.41 | 0.00601 | -0.011 | -68.196
-3.5 | -0.346 | 0.00509 | -0.012 | -68.003
-3 | -0.283 | 0.00506 | -0.014 | -55.804
-2.5 | -0.219 | 0.00499 | -0.015 | -43.961
-2 | -0.155 | 0.00492 | -0.016 | -31.444
-1.5 | -0.09 | 0.00488 | -0.017 | -18.464
-1 | -0.026 | 0.00488 | -0.018 | -5.228
-0.5 | 0.039 | 0.00488 | -0.019 | 8
0 | 0.104 | 0.00484 | -0.02 | 21.394
0.5 | 0.168 | 0.00488 | -0.021 | 34.461
1 | 0.233 | 0.00493 | -0.023 | 47.166
1.5 | 0.297 | 0.00499 | -0.024 | 59.565
2 | 0.362 | 0.00503 | -0.025 | 71.899
2.5 | 0.426 | 0.00512 | -0.026 | 83.257
3 | 0.491 | 0.00525 | -0.027 | 93.552
3.5 | 0.553 | 0.00537 | -0.028 | 102.847
4 | 0.615 | 0.00629 | -0.029 | 97.902
4.5 | 0.673 | 0.00672 | -0.03 | 100.182
5 | 0.732 | 0.00761 | -0.031 | 96.208
5.5 | 0.787 | 0.01001 | -0.032 | 78.548
6 | 0.844 | 0.01043 | -0.033 | 80.934
6.5 | 0.9 | 0.01093 | -0.034 | 82.305
7 | 0.954 | 0.01145 | -0.035 | 83.319
7.5 | 1.006 | 0.012 | -0.036 | 83.821
8 | 1.056 | 0.01253 | -0.037 | 84.318
8.5 | 1.104 | 0.01314 | -0.038 | 84.062
9 | 1.15 | 0.0138 | -0.039 | 83.304
9.5 | 1.19 | 0.01453 | -0.04 | 81.889
10 | 1.226 | 0.01525 | -0.041 | 80.35
10.5 | 1.257 | 0.0161 | -0.042 | 78.078
11 | 1.284 | 0.01694 | -0.043 | 75.772
11.5 | 1.305 | 0.0179 | -0.044 | 72.904
12 | 1.321 | 0.01893 | -0.044 | 69.797
12.5 | 1.331 | 0.02007 | -0.045 | 66.295
13 | 1.335 | 0.02127 | -0.046 | 62.744
13.5 | 1.331 | 0.02267 | -0.047 | 58.723
14 | 1.322 | 0.02426 | -0.048 | 54.494
14.5 | 1.305 | 0.02629 | -0.048 | 49.638
15 | 1.282 | 0.02836 | -0.049 | 45.201
15.5 | 1.252 | 0.03095 | -0.05 | 40.442
16 | 1.215 | 0.03398 | -0.05 | 35.748
16.5 | 1.168 | 0.03905 | -0.051 | 29.9
17 | 1.121 | 0.04201 | -0.051 | 26.695
17.5 | 1.047 | 0.05333 | -0.051 | 19.634
18 | 0.902 | 0.11606 | -0.04 | 7.772

## 94. Re 7M Mach 0.25 (2)
BIGFOIL.COM POLAR EXPORT
NACA65-119 a=0.8
NACA65-119 a=0.8 |  |  |  | Cl Max: | 1.5167 | at alpha= | 20 | deg
XFOIL ncrit=9 |  |  |  | L/D Max: | 103.217 | at alpha= | 3 | deg
Re: | 7000000 |  |  | Cd Min: | 0.06853 | at alpha= | 20 | deg
Mach: | 0.25 |  |  | Cl=0 at alpha= | -0.78831 | deg
|  |  |  | @ Cl=0.1, Cd= | 0.0040104
|  |  |  | @ Cl=0.4, Cd= | 0.0042233
|  |  |  | @ Cl=0.6, Cd= | 0.0067748
alpha (deg) | Cl | Cd | Cm | Cl/Cd
-20 | -1.4176 | 0.06391 | -0.062 | -22.1812
-19.5 | -1.4168 | 0.05836 | -0.0624 | -24.2769
-19 | -1.416 | 0.05316 | -0.0621 | -26.6366
-18.5 | -1.4365 | 0.04998 | -0.0548 | -28.7415
-18 | -1.3753 | 0.04434 | -0.065 | -31.0171
-17.5 | -1.3436 | 0.04059 | -0.0673 | -33.1017
-17 | -1.3264 | 0.03735 | -0.0661 | -35.5127
-16.5 | -1.3118 | 0.03403 | -0.0646 | -38.5483
-16 | -1.2926 | 0.03117 | -0.063 | -41.4694
-15.5 | -1.2707 | 0.02863 | -0.0612 | -44.3835
-15 | -1.2446 | 0.02645 | -0.0594 | -47.0548
-14.5 | -1.2167 | 0.0245 | -0.0575 | -49.6612
-14 | -1.1883 | 0.02267 | -0.0554 | -52.4173
-13.5 | -1.1598 | 0.02096 | -0.0532 | -55.334
-13 | -1.1286 | 0.01945 | -0.051 | -58.0257
-12.5 | -1.0963 | 0.01806 | -0.0487 | -60.7032
-12 | -1.0679 | 0.01654 | -0.046 | -64.5647
-11.5 | -1.0361 | 0.01526 | -0.0433 | -67.8965
-11 | -1.0018 | 0.01416 | -0.0408 | -70.7486
-10.5 | -0.9669 | 0.01315 | -0.0382 | -73.5285
-10 | -0.9303 | 0.01229 | -0.0356 | -75.6957
-9.5 | -0.8951 | 0.01147 | -0.0326 | -78.0384
-9 | -0.862 | 0.01072 | -0.029 | -80.4104
-8.5 | -0.8294 | 0.01013 | -0.0249 | -81.8756
-8 | -0.7927 | 0.00976 | -0.0212 | -81.2193
-7.5 | -0.7453 | 0.00938 | -0.0196 | -79.4563
-7 | -0.6949 | 0.00899 | -0.0184 | -77.297
-6.5 | -0.6421 | 0.00867 | -0.0178 | -74.06
-6 | -0.588 | 0.00835 | -0.0174 | -70.4192
-5.5 | -0.5333 | 0.00802 | -0.0171 | -66.4963
-5 | -0.4801 | 0.00758 | -0.0167 | -63.3377
-4.5 | -0.4268 | 0.00708 | -0.0163 | -60.2825
-3.5 | -0.3201 | 0.00588 | -0.0158 | -54.4388
-3 | -0.2654 | 0.00528 | -0.0158 | -50.2652
-2.5 | -0.2124 | 0.0044 | -0.0157 | -48.2727
-2 | -0.1518 | 0.00415 | -0.0167 | -36.5783
-1.5 | -0.0894 | 0.00409 | -0.0179 | -21.8582
-1 | -0.0268 | 0.00407 | -0.0191 | -6.5848
-0.5 | 0.0365 | 0.00405 | -0.0205 | 9.0123
0 | 0.0995 | 0.00401 | -0.0218 | 24.813
0.5 | 0.1624 | 0.00406 | -0.0231 | 40
1 | 0.2255 | 0.00408 | -0.0245 | 55.2696
1.5 | 0.2879 | 0.00412 | -0.0257 | 69.8786
2 | 0.3507 | 0.00416 | -0.027 | 84.3029
2.5 | 0.413 | 0.00424 | -0.0281 | 97.4057
3 | 0.4717 | 0.00457 | -0.0287 | 103.2166
3.5 | 0.5207 | 0.00544 | -0.0277 | 95.7169
4 | 0.5676 | 0.00633 | -0.0263 | 89.6682
4.5 | 0.6164 | 0.007 | -0.0252 | 88.0571
5 | 0.6626 | 0.00767 | -0.0235 | 86.3885
5.5 | 0.7061 | 0.00832 | -0.0213 | 84.8678
6 | 0.7473 | 0.00894 | -0.0186 | 83.5906
6.5 | 0.7827 | 0.00936 | -0.0147 | 83.6218
7 | 0.8155 | 0.00989 | -0.0104 | 82.457
7.5 | 0.8513 | 0.01051 | -0.007 | 80.999
8 | 0.8891 | 0.01113 | -0.0042 | 79.8832
8.5 | 0.9248 | 0.01192 | -0.0011 | 77.5839
9 | 0.9624 | 0.0127 | 0.0015 | 75.7795
9.5 | 0.9983 | 0.0136 | 0.0041 | 73.4044
10 | 1.0317 | 0.0147 | 0.007 | 70.1837
10.5 | 1.0658 | 0.01581 | 0.0096 | 67.413
11 | 1.1003 | 0.017 | 0.012 | 64.7235
11.5 | 1.1334 | 0.01829 | 0.0144 | 61.9683
12 | 1.1646 | 0.01976 | 0.0168 | 58.9372
12.5 | 1.1938 | 0.0214 | 0.0193 | 55.785
13 | 1.2217 | 0.02322 | 0.0217 | 52.6141
13.5 | 1.2512 | 0.02504 | 0.0237 | 49.9681
14.5 | 1.3103 | 0.02892 | 0.0274 | 45.3077
15 | 1.3359 | 0.03125 | 0.0292 | 42.7488
15.5 | 1.3619 | 0.03366 | 0.0308 | 40.4605
16 | 1.3819 | 0.03657 | 0.0325 | 37.7878
16.5 | 1.3974 | 0.03983 | 0.0343 | 35.0841
17 | 1.4555 | 0.0435 | 0.0279 | 33.4598
18 | 1.4707 | 0.05002 | 0.0343 | 29.4022
18.5 | 1.487 | 0.05389 | 0.0348 | 27.5932
19 | 1.4981 | 0.05846 | 0.035 | 25.6261
19.5 | 1.5095 | 0.06318 | 0.0348 | 23.8921
20 | 1.5167 | 0.06853 | 0.0342 | 22.1319

## 95. Re 7M Mach 0.50 (1)
BIGFOIL.COM POLAR EXPORT
NACA65-119 a=0.8
NACA65-119 a=0.8 |  |  |  | Cl Max: | 1.212 | at alpha= | 20 | deg
JavaFoil+Calcfoil stall+Eppler ext transition |  |  |  | L/D Max: | 107.344 | at alpha= | 3.5 | deg
Re: | 7000000 |  |  | Cd Min: | 0.00509 | at alpha= | 0 | deg
Mach: | 0.5 |  |  | Cl=0 at alpha= | -0.80137 | deg
|  |  |  | @ Cl=0.1, Cd= | 0.0051011
|  |  |  | @ Cl=0.4, Cd= | 0.0053761
|  |  |  | @ Cl=0.6, Cd= | 0.0055955
alpha (deg) | Cl | Cd | Cm | Cl/Cd
-20 | -1.088 | 0.15498 | 0.015 | -7.017
-19.5 | -1.058 | 0.14846 | 0.014 | -7.128
-19 | -1.051 | 0.13408 | 0.015 | -7.839
-18.5 | -1.02 | 0.12931 | 0.014 | -7.89
-18 | -0.977 | 0.13514 | 0.012 | -7.23
-17.5 | -0.946 | 0.13195 | 0.011 | -7.166
-17 | -0.925 | 0.12956 | 0.011 | -7.139
-16.5 | -0.894 | 0.12484 | 0.01 | -7.161
-16 | -0.861 | 0.12057 | 0.009 | -7.141
-15.5 | -0.832 | 0.11538 | 0.008 | -7.214
-15 | -0.811 | 0.10965 | 0.008 | -7.396
-14.5 | -0.778 | 0.10483 | 0.007 | -7.425
-14 | -0.749 | 0.09998 | 0.006 | -7.495
-13.5 | -0.725 | 0.08963 | 0.006 | -8.085
-13 | -0.694 | 0.09396 | 0.005 | -7.385
-12.5 | -0.667 | 0.0852 | 0.004 | -7.829
-12 | -0.733 | 0.03041 | 0.006 | -24.093
-11.5 | -0.606 | 0.09201 | 0.003 | -6.587
-11 | -0.683 | 0.02236 | 0.004 | -30.533
-10.5 | -0.552 | 0.07135 | 0.002 | -7.731
-10 | -0.616 | 0.02141 | 0.002 | -28.774
-9.5 | -0.826 | 0.01869 | 0.001 | -44.175
-9 | -0.911 | 0.01705 | 0 | -53.419
-8.5 | -0.918 | 0.01558 | -0.002 | -58.887
-8 | -0.897 | 0.01449 | -0.003 | -61.875
-7.5 | -0.861 | 0.01351 | -0.004 | -63.71
-7 | -0.816 | 0.01265 | -0.005 | -64.488
-6.5 | -0.763 | 0.01186 | -0.006 | -64.346
-6 | -0.706 | 0.01123 | -0.008 | -62.868
-5.5 | -0.645 | 0.01068 | -0.009 | -60.389
-5 | -0.582 | 0.01017 | -0.01 | -57.227
-4.5 | -0.516 | 0.00967 | -0.011 | -53.379
-4 | -0.453 | 0.00688 | -0.013 | -65.858
-3.5 | -0.387 | 0.0062 | -0.014 | -62.374
-3 | -0.316 | 0.00531 | -0.015 | -59.402
-2.5 | -0.245 | 0.00526 | -0.016 | -46.582
-2 | -0.173 | 0.00517 | -0.018 | -33.415
-1.5 | -0.101 | 0.00514 | -0.019 | -19.591
-1 | -0.029 | 0.00514 | -0.02 | -5.552
-0.5 | 0.044 | 0.00514 | -0.022 | 8.489
0 | 0.116 | 0.00509 | -0.023 | 22.753
0.5 | 0.188 | 0.00513 | -0.024 | 36.625
1 | 0.26 | 0.00518 | -0.025 | 50.27
1.5 | 0.332 | 0.00531 | -0.027 | 62.633
2 | 0.404 | 0.00538 | -0.028 | 75.22
2.5 | 0.477 | 0.00551 | -0.029 | 86.497
3 | 0.546 | 0.00512 | -0.03 | 106.77
3.5 | 0.613 | 0.00571 | -0.031 | 107.344
4 | 0.678 | 0.00698 | -0.032 | 97.062
4.5 | 0.742 | 0.00804 | -0.033 | 92.237
5 | 0.805 | 0.00935 | -0.034 | 86.036
5.5 | 0.864 | 0.01187 | -0.035 | 72.739
6 | 0.922 | 0.01261 | -0.037 | 73.152
6.5 | 0.978 | 0.01334 | -0.038 | 73.28
7 | 1.028 | 0.0142 | -0.039 | 72.379
7.5 | 1.071 | 0.01507 | -0.04 | 71.092
8 | 1.105 | 0.01617 | -0.041 | 68.343
8.5 | 1.125 | 0.01714 | -0.042 | 65.649
9 | 1.119 | 0.01857 | -0.043 | 60.245
9.5 | 1.032 | 0.02034 | -0.044 | 50.723
10 | 0.727 | 0.02216 | -0.045 | 32.793
10.5 | 0.757 | 0.02424 | -0.046 | 31.228
11 | 0.675 | 0.07162 | -0.029 | 9.429
11.5 | 0.82 | 0.02642 | -0.048 | 31.033
12 | 0.848 | 0.02941 | -0.048 | 28.829
12.5 | 0.855 | 0.03992 | -0.047 | 21.408
13 | 0.783 | 0.095 | -0.03 | 8.237
13.5 | 0.809 | 0.09291 | -0.03 | 8.709
14 | 0.838 | 0.09947 | -0.031 | 8.423
14.5 | 0.869 | 0.10638 | -0.034 | 8.17
15 | 0.902 | 0.11091 | -0.036 | 8.132
15.5 | 0.919 | 0.11618 | -0.032 | 7.908
16 | 0.955 | 0.11751 | -0.037 | 8.128
16.5 | 0.998 | 0.11458 | -0.042 | 8.71
17 | 1.003 | 0.1254 | -0.036 | 8.002
17.5 | 1.036 | 0.13122 | -0.039 | 7.897
18 | 1.099 | 0.11425 | -0.048 | 9.619
18.5 | 1.124 | 0.1234 | -0.048 | 9.108
19 | 1.115 | 0.14458 | -0.04 | 7.713
19.5 | 1.15 | 0.14839 | -0.043 | 7.753
20 | 1.212 | 0.1311 | -0.051 | 9.246

## 96. Re 7M Mach 0.50 (2)
BIGFOIL.COM POLAR EXPORT
NACA65-119 a=0.8
NACA65-119 a=0.8 |  |  |  | Cl Max: | 1.1222 | at alpha= | 13 | deg
XFOIL ncrit=9 |  |  |  | L/D Max: | 115.809 | at alpha= | 3 | deg
Re: | 7000000 |  |  | Cd Min: | 0.1609 | at alpha= | 18 | deg
Mach: | 0.5 |  |  | Cl=0 at alpha= | -0.78207 | deg
|  |  |  | @ Cl=0.1, Cd= | 0.0042563
|  |  |  | @ Cl=0.4, Cd= | 0.0043772
|  |  |  | @ Cl=0.6, Cd= | 0.005799
alpha (deg) | Cl | Cd | Cm | Cl/Cd
-17 | -0.7313 | 0.14008 | -0.0368 | -5.2206
-16.5 | -0.7482 | 0.1272 | -0.0453 | -5.8821
-16 | -0.7697 | 0.11386 | -0.0542 | -6.7601
-15.5 | -0.7921 | 0.10073 | -0.0631 | -7.8636
-15 | -0.818 | 0.08784 | -0.0717 | -9.3124
-14.5 | -0.8472 | 0.07564 | -0.0791 | -11.2004
-14 | -0.8776 | 0.06454 | -0.0847 | -13.5978
-13.5 | -0.9116 | 0.05443 | -0.0881 | -16.7481
-13 | -0.935 | 0.04628 | -0.0888 | -20.2031
-12.5 | -0.9488 | 0.0397 | -0.0876 | -23.8992
-12 | -0.954 | 0.03433 | -0.0848 | -27.7891
-11.5 | -0.9517 | 0.02983 | -0.0813 | -31.9041
-11 | -0.9389 | 0.02623 | -0.0773 | -35.7949
-10.5 | -0.9197 | 0.02322 | -0.0731 | -39.6081
-10 | -0.8942 | 0.02074 | -0.0688 | -43.1148
-9.5 | -0.862 | 0.01874 | -0.0648 | -45.9979
-9 | -0.8256 | 0.01701 | -0.061 | -48.5362
-8 | -0.7514 | 0.01392 | -0.0532 | -53.9799
-7.5 | -0.7096 | 0.01272 | -0.0497 | -55.7862
-7 | -0.668 | 0.01158 | -0.0461 | -57.6857
-6.5 | -0.6258 | 0.01059 | -0.0425 | -59.0935
-6 | -0.5842 | 0.00977 | -0.0386 | -59.7953
-5.5 | -0.5468 | 0.00908 | -0.0336 | -60.2203
-5 | -0.5058 | 0.00864 | -0.0288 | -58.5417
-4.5 | -0.4573 | 0.00804 | -0.0256 | -56.8781
-4 | -0.4081 | 0.0073 | -0.0228 | -55.9041
-3.5 | -0.3573 | 0.00642 | -0.0205 | -55.6542
-3 | -0.3026 | 0.00553 | -0.0189 | -54.7197
-2.5 | -0.2464 | 0.00457 | -0.0178 | -53.9168
-2 | -0.1767 | 0.00433 | -0.0187 | -40.8083
-1.5 | -0.1042 | 0.00426 | -0.0201 | -24.4601
-1 | -0.0316 | 0.00422 | -0.0215 | -7.4882
-0.5 | 0.0409 | 0.00424 | -0.023 | 9.6462
0 | 0.1136 | 0.00426 | -0.0246 | 26.6667
0.5 | 0.1865 | 0.00424 | -0.0261 | 43.9858
1 | 0.2592 | 0.00425 | -0.0276 | 60.9882
1.5 | 0.3314 | 0.00433 | -0.029 | 76.5358
2 | 0.4041 | 0.00438 | -0.0303 | 92.2603
2.5 | 0.4761 | 0.00444 | -0.0315 | 107.2297
3 | 0.5443 | 0.0047 | -0.0319 | 115.8085
3.5 | 0.5954 | 0.00563 | -0.0295 | 105.7549
4 | 0.6297 | 0.00689 | -0.0242 | 91.3933
5 | 0.6668 | 0.00887 | -0.0076 | 75.1747
5.5 | 0.6815 | 0.01036 | 0.0001 | 65.7819
6 | 0.7065 | 0.01184 | 0.0058 | 59.6706
6.5 | 0.7444 | 0.01306 | 0.0096 | 56.9985
7 | 0.7832 | 0.01437 | 0.0132 | 54.5024
7.5 | 0.8246 | 0.01568 | 0.0164 | 52.5893
8 | 0.8629 | 0.01718 | 0.0199 | 50.227
8.5 | 0.9022 | 0.01876 | 0.0232 | 48.0917
9 | 0.9394 | 0.02051 | 0.0266 | 45.802
9.5 | 0.9746 | 0.0225 | 0.0301 | 43.3156
10 | 1.008 | 0.02472 | 0.0335 | 40.7767
10.5 | 1.0414 | 0.02707 | 0.0369 | 38.4706
11 | 1.0691 | 0.02991 | 0.0404 | 35.7439
11.5 | 1.0961 | 0.03297 | 0.0437 | 33.2454
12 | 1.1122 | 0.03691 | 0.0471 | 30.1328
12.5 | 1.122 | 0.04151 | 0.05 | 27.0296
13 | 1.1222 | 0.04715 | 0.0524 | 23.8006
13.5 | 1.1121 | 0.05396 | 0.0537 | 20.6097
14 | 1.0874 | 0.06268 | 0.0532 | 17.3484
14.5 | 1.0601 | 0.0726 | 0.0507 | 14.6019
15 | 1.0314 | 0.08374 | 0.0461 | 12.3167
15.5 | 1.0044 | 0.09573 | 0.0397 | 10.492
16.5 | 0.9537 | 0.12193 | 0.0231 | 7.8217
17 | 0.9346 | 0.13509 | 0.0143 | 6.9184
17.5 | 0.918 | 0.14806 | 0.0056 | 6.2002
18 | 0.904 | 0.1609 | -0.003 | 5.6184

## 97. Re 8M Mach 0.00 (1)
BIGFOIL.COM POLAR EXPORT
NACA65-119 a=0.8
NACA65-119 a=0.8 |  |  |  | Cl Max: | 1.435 | at alpha= | 15.5 | deg
JavaFoil+Calcfoil stall+Eppler ext transition |  |  |  | L/D Max: | 106.234 | at alpha= | 4.5 | deg
Re: | 8000000 |  |  | Cd Min: | 0.00475 | at alpha= | -1 | deg
Mach: | 0 |  |  | Cl=0 at alpha= | -0.80159 | deg
|  |  |  | @ Cl=0.1, Cd= | 0.00477
|  |  |  | @ Cl=0.4, Cd= | 0.0049994
|  |  |  | @ Cl=0.6, Cd= | 0.0062065
alpha (deg) | Cl | Cd | Cm | Cl/Cd
-20 | -1.203 | 0.04987 | 0.019 | -24.119
-19.5 | -1.227 | 0.04416 | 0.018 | -27.775
-19 | -1.246 | 0.04003 | 0.018 | -31.138
-18.5 | -1.262 | 0.03717 | 0.017 | -33.951
-18 | -1.276 | 0.03439 | 0.016 | -37.101
-17.5 | -1.287 | 0.03188 | 0.015 | -40.36
-17 | -1.296 | 0.02914 | 0.015 | -44.476
-16.5 | -1.301 | 0.02716 | 0.014 | -47.895
-16 | -1.303 | 0.0252 | 0.013 | -51.705
-15.5 | -1.301 | 0.02363 | 0.012 | -55.054
-15 | -1.296 | 0.02205 | 0.011 | -58.757
-14.5 | -1.286 | 0.02075 | 0.01 | -61.981
-14 | -1.273 | 0.01959 | 0.009 | -64.992
-13.5 | -1.257 | 0.0183 | 0.009 | -68.69
-13 | -1.237 | 0.01729 | 0.008 | -71.538
-12.5 | -1.213 | 0.01633 | 0.007 | -74.261
-12 | -1.186 | 0.01536 | 0.006 | -77.223
-11.5 | -1.153 | 0.01458 | 0.005 | -79.075
-11 | -1.117 | 0.0138 | 0.004 | -80.893
-10.5 | -1.078 | 0.01314 | 0.003 | -81.988
-10 | -1.036 | 0.01249 | 0.002 | -82.96
-9.5 | -0.992 | 0.01192 | 0.001 | -83.215
-9 | -0.946 | 0.01137 | 0 | -83.214
-8.5 | -0.898 | 0.01085 | -0.001 | -82.775
-8 | -0.848 | 0.01036 | -0.002 | -81.842
-7.5 | -0.796 | 0.00995 | -0.003 | -80.025
-7 | -0.743 | 0.00956 | -0.004 | -77.725
-6.5 | -0.688 | 0.0092 | -0.006 | -74.732
-6 | -0.631 | 0.00885 | -0.007 | -71.326
-5.5 | -0.574 | 0.00857 | -0.008 | -66.965
-5 | -0.516 | 0.00828 | -0.009 | -62.28
-4.5 | -0.458 | 0.00672 | -0.01 | -68.154
-4 | -0.397 | 0.0061 | -0.011 | -65.133
-3.5 | -0.336 | 0.00563 | -0.012 | -59.579
-3 | -0.274 | 0.00492 | -0.013 | -55.681
-2.5 | -0.212 | 0.00489 | -0.014 | -43.354
-2 | -0.15 | 0.00484 | -0.015 | -30.921
-1.5 | -0.087 | 0.00479 | -0.016 | -18.203
-1 | -0.025 | 0.00475 | -0.018 | -5.201
-0.5 | 0.038 | 0.00476 | -0.019 | 7.946
0 | 0.1 | 0.00477 | -0.02 | 21.054
0.5 | 0.163 | 0.00476 | -0.021 | 34.183
1 | 0.225 | 0.00482 | -0.022 | 46.793
1.5 | 0.288 | 0.00486 | -0.023 | 59.169
2 | 0.35 | 0.00492 | -0.024 | 71.212
2.5 | 0.413 | 0.00502 | -0.025 | 82.278
3 | 0.475 | 0.00508 | -0.026 | 93.495
3.5 | 0.535 | 0.00572 | -0.027 | 93.614
4 | 0.596 | 0.00621 | -0.028 | 95.967
4.5 | 0.654 | 0.00616 | -0.029 | 106.234
5 | 0.711 | 0.00742 | -0.03 | 95.796
5.5 | 0.766 | 0.00937 | -0.031 | 81.669
6 | 0.822 | 0.00974 | -0.032 | 84.408
6.5 | 0.877 | 0.01015 | -0.033 | 86.431
7 | 0.931 | 0.01059 | -0.034 | 87.938
7.5 | 0.983 | 0.01101 | -0.035 | 89.282
8 | 1.034 | 0.01154 | -0.036 | 89.617
8.5 | 1.083 | 0.01203 | -0.037 | 90.037
9 | 1.13 | 0.01256 | -0.038 | 90.004
9.5 | 1.174 | 0.01314 | -0.039 | 89.351
10 | 1.214 | 0.01378 | -0.04 | 88.075
10.5 | 1.252 | 0.01441 | -0.041 | 86.884
11 | 1.286 | 0.01513 | -0.042 | 85.033
11.5 | 1.318 | 0.01588 | -0.042 | 82.987
12 | 1.345 | 0.01669 | -0.043 | 80.631
12.5 | 1.37 | 0.01752 | -0.044 | 78.181
13 | 1.39 | 0.01851 | -0.045 | 75.107
13.5 | 1.407 | 0.01951 | -0.046 | 72.089
14 | 1.42 | 0.02054 | -0.047 | 69.135
14.5 | 1.429 | 0.02174 | -0.047 | 65.721
15 | 1.434 | 0.02307 | -0.048 | 62.152
15.5 | 1.435 | 0.02467 | -0.049 | 58.179
16 | 1.433 | 0.02611 | -0.05 | 54.904
16.5 | 1.428 | 0.02805 | -0.05 | 50.893
17 | 1.418 | 0.0303 | -0.051 | 46.796
17.5 | 1.401 | 0.03276 | -0.051 | 42.761
18 | 1.382 | 0.03506 | -0.052 | 39.409
18.5 | 1.357 | 0.03875 | -0.053 | 35.028
19 | 1.335 | 0.04075 | -0.053 | 32.753
19.5 | 1.304 | 0.04595 | -0.053 | 28.381
20 | 1.275 | 0.05005 | -0.054 | 25.464

## 98. Re 8M Mach 0.00 (2)
BIGFOIL.COM POLAR EXPORT
NACA65-119 a=0.8
NACA65-119 a=0.8 |  |  |  | Cl Max: | 1.5805 | at alpha= | 20 | deg
XFOIL ncrit=9 |  |  |  | L/D Max: | 95.9488 | at alpha= | 3 | deg
Re: | 8000000 |  |  | Cd Min: | 0.04918 | at alpha= | 20 | deg
Mach: | 0 |  |  | Cl=0 at alpha= | -0.7916 | deg
|  |  |  | @ Cl=0.1, Cd= | 0.0038727
|  |  |  | @ Cl=0.4, Cd= | 0.0041983
|  |  |  | @ Cl=0.6, Cd= | 0.006812
alpha (deg) | Cl | Cd | Cm | Cl/Cd
-20 | -1.5258 | 0.04327 | -0.0466 | -35.2623
-19.5 | -1.5102 | 0.04017 | -0.0461 | -37.5952
-19 | -1.491 | 0.03737 | -0.0457 | -39.8983
-18.5 | -1.465 | 0.03479 | -0.046 | -42.1098
-18 | -1.4025 | 0.0319 | -0.054 | -43.9655
-17.5 | -1.3848 | 0.02958 | -0.0524 | -46.8154
-17 | -1.3651 | 0.02732 | -0.051 | -49.9671
-16.5 | -1.3432 | 0.02528 | -0.0495 | -53.1329
-16 | -1.3191 | 0.02348 | -0.048 | -56.1797
-15.5 | -1.2929 | 0.02187 | -0.0464 | -59.1175
-15 | -1.2652 | 0.02041 | -0.0448 | -61.9892
-14.5 | -1.2366 | 0.01904 | -0.043 | -64.9475
-14 | -1.207 | 0.01778 | -0.0413 | -67.8853
-13.5 | -1.1766 | 0.01659 | -0.0394 | -70.9222
-13 | -1.1446 | 0.01552 | -0.0375 | -73.75
-12.5 | -1.1159 | 0.01437 | -0.0351 | -77.6548
-12 | -1.0843 | 0.01341 | -0.0328 | -80.8576
-11.5 | -1.052 | 0.01255 | -0.0304 | -83.8247
-11 | -1.0183 | 0.01182 | -0.028 | -86.1506
-10.5 | -0.9843 | 0.01118 | -0.0253 | -88.0411
-10 | -0.9513 | 0.01064 | -0.0222 | -89.4079
-9.5 | -0.9227 | 0.01019 | -0.0178 | -90.5496
-9 | -0.8802 | 0.00978 | -0.0161 | -90
-8.5 | -0.8329 | 0.00942 | -0.0152 | -88.4183
-8 | -0.7832 | 0.00911 | -0.0147 | -85.9715
-7.5 | -0.7333 | 0.00877 | -0.0142 | -83.6146
-7 | -0.681 | 0.00848 | -0.0141 | -80.3066
-6.5 | -0.6284 | 0.00819 | -0.0141 | -76.7277
-6 | -0.5746 | 0.00791 | -0.0143 | -72.6422
-5.5 | -0.5204 | 0.00761 | -0.0145 | -68.3837
-5 | -0.4675 | 0.00724 | -0.0145 | -64.5718
-4.5 | -0.4145 | 0.00679 | -0.0146 | -61.0457
-4 | -0.361 | 0.00632 | -0.0148 | -57.1203
-3.5 | -0.308 | 0.00578 | -0.0149 | -53.2872
-3 | -0.2536 | 0.00531 | -0.0153 | -47.7589
-2.5 | -0.2021 | 0.00444 | -0.0154 | -45.518
-2 | -0.1451 | 0.00406 | -0.0162 | -35.7389
-1.5 | -0.0856 | 0.00395 | -0.0173 | -21.6709
-1 | -0.0253 | 0.00394 | -0.0185 | -6.4213
-0.5 | 0.0354 | 0.0039 | -0.0198 | 9.0769
0 | 0.0959 | 0.00387 | -0.0211 | 24.7804
0.5 | 0.1561 | 0.00391 | -0.0224 | 39.9233
1 | 0.2168 | 0.00394 | -0.0236 | 55.0254
1.5 | 0.2768 | 0.00398 | -0.0249 | 69.5477
2 | 0.3367 | 0.00404 | -0.026 | 83.3416
2.5 | 0.3961 | 0.00416 | -0.0271 | 95.2163
3 | 0.45 | 0.00469 | -0.0274 | 95.9488
4 | 0.5472 | 0.00622 | -0.0261 | 87.9743
4.5 | 0.5974 | 0.00678 | -0.0257 | 88.1121
5 | 0.6454 | 0.00737 | -0.0249 | 87.5712
5.5 | 0.6929 | 0.00789 | -0.0239 | 87.82
6 | 0.7393 | 0.00841 | -0.0227 | 87.9073
6.5 | 0.7862 | 0.00883 | -0.0217 | 89.0374
7 | 0.8326 | 0.00919 | -0.0205 | 90.5985
7.5 | 0.8751 | 0.00956 | -0.0186 | 91.5377
8 | 0.9075 | 0.00992 | -0.0147 | 91.4819
8.5 | 0.9407 | 0.01046 | -0.0113 | 89.9331
9 | 0.9768 | 0.011 | -0.0086 | 88.8
9.5 | 1.0125 | 0.01161 | -0.0061 | 87.2093
10 | 1.0462 | 0.01237 | -0.0035 | 84.5756
10.5 | 1.0794 | 0.01318 | -0.0009 | 81.8968
11.5 | 1.148 | 0.01492 | 0.0033 | 76.9437
12 | 1.1802 | 0.01595 | 0.0055 | 73.9937
12.5 | 1.2108 | 0.01711 | 0.0076 | 70.7656
13 | 1.2388 | 0.01845 | 0.0099 | 67.1436
13.5 | 1.2681 | 0.0198 | 0.0119 | 64.0455
14 | 1.2974 | 0.02118 | 0.0137 | 61.2559
14.5 | 1.326 | 0.02268 | 0.0153 | 58.4656
15 | 1.3529 | 0.02434 | 0.017 | 55.5834
15.5 | 1.38 | 0.02606 | 0.0185 | 52.9547
16 | 1.4045 | 0.028 | 0.02 | 50.1607
16.5 | 1.4273 | 0.03007 | 0.0215 | 47.4659
17 | 1.4553 | 0.03218 | 0.0217 | 45.2237
17.5 | 1.4834 | 0.03492 | 0.0209 | 42.48
18 | 1.505 | 0.03744 | 0.0218 | 40.1976
18.5 | 1.5275 | 0.03996 | 0.0224 | 38.2257
19 | 1.5474 | 0.04272 | 0.023 | 36.2219
19.5 | 1.5643 | 0.04587 | 0.0235 | 34.1029
20 | 1.5805 | 0.04918 | 0.0238 | 32.137

## 99. Re 8M Mach 0.10 (1)
BIGFOIL.COM POLAR EXPORT
NACA65-119 a=0.8
NACA65-119 a=0.8 |  |  |  | Cl Max: | 1.418 | at alpha= | 15 | deg
JavaFoil+Calcfoil stall+Eppler ext transition |  |  |  | L/D Max: | 105.756 | at alpha= | 4.5 | deg
Re: | 8000000 |  |  | Cd Min: | 0.00473 | at alpha= | -0.5 | deg
Mach: | 0.1 |  |  | Cl=0 at alpha= | -0.80159 | deg
|  |  |  | @ Cl=0.1, Cd= | 0.0047398
|  |  |  | @ Cl=0.4, Cd= | 0.0049733
|  |  |  | @ Cl=0.6, Cd= | 0.006269
alpha (deg) | Cl | Cd | Cm | Cl/Cd
-20 | -1.141 | 0.05793 | 0.019 | -19.704
-19.5 | -1.174 | 0.04852 | 0.018 | -24.204
-19 | -1.202 | 0.04211 | 0.018 | -28.541
-18.5 | -1.221 | 0.03932 | 0.017 | -31.063
-18 | -1.24 | 0.03585 | 0.016 | -34.6
-17.5 | -1.256 | 0.03302 | 0.016 | -38.026
-17 | -1.269 | 0.0301 | 0.015 | -42.148
-16.5 | -1.277 | 0.02799 | 0.014 | -45.637
-16 | -1.282 | 0.02608 | 0.013 | -49.183
-15.5 | -1.284 | 0.02422 | 0.012 | -53.02
-15 | -1.282 | 0.02267 | 0.011 | -56.533
-14.5 | -1.276 | 0.02119 | 0.01 | -60.207
-14 | -1.265 | 0.01998 | 0.01 | -63.315
-13.5 | -1.251 | 0.01864 | 0.009 | -67.096
-13 | -1.232 | 0.01758 | 0.008 | -70.095
-12.5 | -1.21 | 0.01661 | 0.007 | -72.87
-12 | -1.184 | 0.01561 | 0.006 | -75.887
-11.5 | -1.152 | 0.01478 | 0.005 | -77.967
-11 | -1.117 | 0.01399 | 0.004 | -79.886
-10.5 | -1.079 | 0.01331 | 0.003 | -81.092
-10 | -1.038 | 0.01264 | 0.002 | -82.125
-9.5 | -0.995 | 0.01203 | 0.001 | -82.659
-9 | -0.949 | 0.01148 | 0 | -82.672
-8.5 | -0.901 | 0.01096 | -0.001 | -82.189
-8 | -0.851 | 0.01044 | -0.002 | -81.563
-7.5 | -0.799 | 0.01002 | -0.003 | -79.754
-7 | -0.746 | 0.00965 | -0.005 | -77.298
-6.5 | -0.691 | 0.00926 | -0.006 | -74.587
-6 | -0.634 | 0.00893 | -0.007 | -71.039
-5.5 | -0.577 | 0.00861 | -0.008 | -66.928
-5 | -0.518 | 0.00835 | -0.009 | -62.039
-4.5 | -0.46 | 0.00675 | -0.01 | -68.241
-4 | -0.399 | 0.00613 | -0.011 | -65.084
-3.5 | -0.337 | 0.0056 | -0.012 | -60.228
-3 | -0.275 | 0.00492 | -0.013 | -55.925
-2.5 | -0.213 | 0.00488 | -0.014 | -43.735
-2 | -0.15 | 0.00482 | -0.015 | -31.211
-1.5 | -0.088 | 0.00477 | -0.017 | -18.381
-1 | -0.025 | 0.00477 | -0.018 | -5.209
-0.5 | 0.038 | 0.00473 | -0.019 | 8.024
0 | 0.101 | 0.00474 | -0.02 | 21.254
0.5 | 0.164 | 0.00478 | -0.021 | 34.214
1 | 0.226 | 0.00484 | -0.022 | 46.833
1.5 | 0.289 | 0.00487 | -0.023 | 59.417
2 | 0.352 | 0.00492 | -0.024 | 71.519
2.5 | 0.415 | 0.00499 | -0.025 | 83.199
3 | 0.478 | 0.00513 | -0.026 | 93.039
3.5 | 0.538 | 0.00575 | -0.027 | 93.508
4 | 0.599 | 0.00627 | -0.029 | 95.622
4.5 | 0.657 | 0.00621 | -0.029 | 105.756
5 | 0.714 | 0.00745 | -0.03 | 95.903
5.5 | 0.769 | 0.00943 | -0.031 | 81.51
6 | 0.825 | 0.00981 | -0.032 | 84.18
6.5 | 0.881 | 0.01023 | -0.033 | 86.053
7 | 0.935 | 0.01067 | -0.034 | 87.612
7.5 | 0.987 | 0.01114 | -0.035 | 88.636
8 | 1.038 | 0.01164 | -0.036 | 89.145
8.5 | 1.087 | 0.01219 | -0.037 | 89.137
9 | 1.134 | 0.01268 | -0.038 | 89.433
9.5 | 1.177 | 0.01328 | -0.039 | 88.637
10 | 1.217 | 0.01394 | -0.04 | 87.266
10.5 | 1.254 | 0.01458 | -0.041 | 85.974
11 | 1.287 | 0.01532 | -0.042 | 84.018
11.5 | 1.317 | 0.01609 | -0.043 | 81.859
12 | 1.344 | 0.01693 | -0.043 | 79.374
12.5 | 1.366 | 0.01779 | -0.044 | 76.808
13 | 1.385 | 0.01881 | -0.045 | 73.626
13.5 | 1.399 | 0.01983 | -0.046 | 70.568
14 | 1.41 | 0.02099 | -0.047 | 67.176
14.5 | 1.416 | 0.02218 | -0.048 | 63.846
15 | 1.418 | 0.02381 | -0.048 | 59.564
15.5 | 1.416 | 0.0252 | -0.049 | 56.216
16 | 1.411 | 0.02707 | -0.05 | 52.108
16.5 | 1.401 | 0.02883 | -0.05 | 48.601
17 | 1.388 | 0.03128 | -0.051 | 44.373
17.5 | 1.366 | 0.03392 | -0.052 | 40.273
18 | 1.34 | 0.03747 | -0.052 | 35.756
18.5 | 1.313 | 0.0406 | -0.053 | 32.335
19 | 1.283 | 0.04399 | -0.053 | 29.163
19.5 | 1.251 | 0.04802 | -0.053 | 26.046
20 | 1.214 | 0.0539 | -0.054 | 22.529

## 100. Re 8M Mach 0.10 (2)
BIGFOIL.COM POLAR EXPORT
NACA65-119 a=0.8
NACA65-119 a=0.8 |  |  |  | Cl Max: | 1.5779 | at alpha= | 20 | deg
XFOIL ncrit=9 |  |  |  | L/D Max: | 96.5672 | at alpha= | 3 | deg
Re: | 8000000 |  |  | Cd Min: | 0.05129 | at alpha= | 20 | deg
Mach: | 0.1 |  |  | Cl=0 at alpha= | -0.7918 | deg
|  |  |  | @ Cl=0.1, Cd= | 0.0038824
|  |  |  | @ Cl=0.4, Cd= | 0.0041727
|  |  |  | @ Cl=0.6, Cd= | 0.0068066
alpha (deg) | Cl | Cd | Cm | Cl/Cd
-20 | -1.5193 | 0.04562 | -0.049 | -33.3034
-19.5 | -1.5063 | 0.04227 | -0.0483 | -35.6352
-19 | -1.4895 | 0.03914 | -0.0479 | -38.0557
-18.5 | -1.4654 | 0.03628 | -0.0481 | -40.3914
-18 | -1.3992 | 0.03339 | -0.0564 | -41.9048
-17.5 | -1.3797 | 0.03109 | -0.0549 | -44.3776
-17 | -1.3615 | 0.02862 | -0.0534 | -47.5716
-16.5 | -1.3401 | 0.02643 | -0.0519 | -50.7037
-16 | -1.317 | 0.02445 | -0.0503 | -53.865
-15.5 | -1.292 | 0.02268 | -0.0487 | -56.9665
-15 | -1.265 | 0.02111 | -0.0469 | -59.9242
-14.5 | -1.2368 | 0.01965 | -0.0452 | -62.9415
-14 | -1.2073 | 0.01832 | -0.0433 | -65.9007
-13.5 | -1.177 | 0.01707 | -0.0414 | -68.9514
-13 | -1.1449 | 0.01595 | -0.0395 | -71.7806
-12.5 | -1.1145 | 0.01481 | -0.0372 | -75.2532
-12 | -1.0833 | 0.01378 | -0.0348 | -78.6139
-11.5 | -1.0512 | 0.01284 | -0.0323 | -81.8692
-11 | -1.0174 | 0.01206 | -0.0299 | -84.3615
-10.5 | -0.983 | 0.01137 | -0.0272 | -86.4556
-10 | -0.949 | 0.01079 | -0.0243 | -87.9518
-9.5 | -0.9193 | 0.01026 | -0.0202 | -89.6004
-9 | -0.8824 | 0.00986 | -0.0172 | -89.4929
-8.5 | -0.8358 | 0.00949 | -0.016 | -88.0717
-8 | -0.7863 | 0.00917 | -0.0154 | -85.747
-7.5 | -0.7363 | 0.00883 | -0.0148 | -83.3862
-7 | -0.6842 | 0.00852 | -0.0146 | -80.3052
-6.5 | -0.6312 | 0.00823 | -0.0145 | -76.695
-6 | -0.5772 | 0.00795 | -0.0146 | -72.6038
-5.5 | -0.5229 | 0.00765 | -0.0148 | -68.3529
-5 | -0.4698 | 0.00727 | -0.0148 | -64.6217
-4.5 | -0.4164 | 0.00683 | -0.0149 | -60.9663
-4 | -0.3629 | 0.00634 | -0.015 | -57.2397
-3.5 | -0.3096 | 0.00581 | -0.0151 | -53.2874
-3 | -0.255 | 0.00532 | -0.0155 | -47.9323
-2.5 | -0.2034 | 0.00444 | -0.0154 | -45.8108
-2 | -0.146 | 0.00406 | -0.0162 | -35.9606
-1.5 | -0.0862 | 0.00395 | -0.0174 | -21.8228
-1 | -0.0254 | 0.00394 | -0.0186 | -6.4467
-0.5 | 0.0356 | 0.0039 | -0.02 | 9.1282
0 | 0.0964 | 0.00388 | -0.0212 | 24.8454
0.5 | 0.1571 | 0.00392 | -0.0225 | 40.0765
1 | 0.2181 | 0.00395 | -0.0238 | 55.2152
1.5 | 0.2786 | 0.00398 | -0.025 | 70
2 | 0.3389 | 0.00404 | -0.0262 | 83.8861
2.5 | 0.3987 | 0.00416 | -0.0273 | 95.8413
3 | 0.4529 | 0.00469 | -0.0275 | 96.5672
3.5 | 0.501 | 0.00555 | -0.0268 | 90.2703
4 | 0.5501 | 0.00624 | -0.0261 | 88.1571
4.5 | 0.6003 | 0.00681 | -0.0256 | 88.1498
5 | 0.6483 | 0.00741 | -0.0247 | 87.4899
5.5 | 0.6954 | 0.00795 | -0.0236 | 87.4717
6 | 0.7414 | 0.00847 | -0.0223 | 87.5325
6.5 | 0.7884 | 0.00889 | -0.0211 | 88.6839
7 | 0.8343 | 0.00925 | -0.0197 | 90.1946
7.5 | 0.8718 | 0.0096 | -0.0167 | 90.8125
8 | 0.9053 | 0.01004 | -0.013 | 90.1693
8.5 | 0.9392 | 0.01061 | -0.0097 | 88.5203
9 | 0.9762 | 0.01117 | -0.0072 | 87.3948
9.5 | 1.0116 | 0.01182 | -0.0046 | 85.5838
10 | 1.045 | 0.01264 | -0.0019 | 82.6741
10.5 | 1.079 | 0.01347 | 0.0006 | 80.1039
11 | 1.1138 | 0.01435 | 0.0028 | 77.6167
11.5 | 1.1473 | 0.01531 | 0.005 | 74.9379
12 | 1.1793 | 0.01642 | 0.0072 | 71.821
12.5 | 1.2094 | 0.01765 | 0.0094 | 68.5212
13 | 1.2373 | 0.01908 | 0.0118 | 64.848
13.5 | 1.267 | 0.02045 | 0.0137 | 61.956
14 | 1.2969 | 0.02188 | 0.0155 | 59.2733
14.5 | 1.3262 | 0.02342 | 0.0171 | 56.6268
15 | 1.3535 | 0.02513 | 0.0188 | 53.8599
15.5 | 1.3803 | 0.02696 | 0.0203 | 51.1981
16 | 1.4031 | 0.0291 | 0.022 | 48.2165
16.5 | 1.4245 | 0.03139 | 0.0236 | 45.3807
17 | 1.452 | 0.03361 | 0.0238 | 43.2014
18.5 | 1.5259 | 0.04165 | 0.0244 | 36.6363
19 | 1.5439 | 0.0447 | 0.0251 | 34.5391
19.5 | 1.5609 | 0.04797 | 0.0255 | 32.5391
20 | 1.5779 | 0.05129 | 0.0258 | 30.7643

## 101. Re 8M Mach 0.25 (1)
BIGFOIL.COM POLAR EXPORT
NACA65-119 a=0.8
NACA65-119 a=0.8 |  |  |  | Cl Max: | 1.336 | at alpha= | 13 | deg
JavaFoil+Calcfoil stall+Eppler ext transition |  |  |  | L/D Max: | 101.401 | at alpha= | 4 | deg
Re: | 8000000 |  |  | Cd Min: | 0.00479 | at alpha= | -1 | deg
Mach: | 0.25 |  |  | Cl=0 at alpha= | -0.8 | deg
|  |  |  | @ Cl=0.1, Cd= | 0.0048463
|  |  |  | @ Cl=0.4, Cd= | 0.0050553
|  |  |  | @ Cl=0.6, Cd= | 0.0060302
alpha (deg) | Cl | Cd | Cm | Cl/Cd
-18.5 | -0.786 | 0.13559 | 0.012 | -5.796
-18 | -0.851 | 0.10818 | 0.013 | -7.868
-17.5 | -0.959 | 0.05782 | 0.015 | -16.581
-17 | -1.029 | 0.04021 | 0.015 | -25.581
-16.5 | -1.071 | 0.03593 | 0.014 | -29.824
-16 | -1.109 | 0.03193 | 0.013 | -34.744
-15.5 | -1.14 | 0.02882 | 0.012 | -39.56
-15 | -1.164 | 0.02646 | 0.012 | -43.97
-14.5 | -1.181 | 0.02429 | 0.011 | -48.616
-14 | -1.191 | 0.02255 | 0.01 | -52.811
-13.5 | -1.195 | 0.02095 | 0.009 | -57.043
-13 | -1.192 | 0.01951 | 0.008 | -61.086
-12.5 | -1.182 | 0.01845 | 0.007 | -64.052
-12 | -1.167 | 0.01717 | 0.006 | -68.002
-11.5 | -1.143 | 0.01611 | 0.005 | -70.98
-11 | -1.115 | 0.01515 | 0.004 | -73.591
-10.5 | -1.082 | 0.01433 | 0.003 | -75.495
-10 | -1.045 | 0.01354 | 0.002 | -77.196
-9.5 | -1.005 | 0.01285 | 0.001 | -78.199
-9 | -0.962 | 0.01219 | 0 | -78.896
-8.5 | -0.915 | 0.01157 | -0.001 | -79.11
-8 | -0.866 | 0.01103 | -0.002 | -78.544
-7.5 | -0.815 | 0.01051 | -0.004 | -77.536
-7 | -0.761 | 0.01004 | -0.005 | -75.808
-6.5 | -0.706 | 0.00962 | -0.006 | -73.348
-6 | -0.648 | 0.00925 | -0.007 | -70.12
-5.5 | -0.59 | 0.00887 | -0.008 | -66.492
-5 | -0.53 | 0.00857 | -0.009 | -61.833
-4.5 | -0.473 | 0.00703 | -0.01 | -67.21
-4 | -0.41 | 0.00629 | -0.011 | -65.135
-3.5 | -0.346 | 0.00577 | -0.012 | -60.043
-3 | -0.283 | 0.00498 | -0.014 | -56.765
-2.5 | -0.219 | 0.00491 | -0.015 | -44.59
-2 | -0.155 | 0.00489 | -0.016 | -31.608
-1.5 | -0.09 | 0.00483 | -0.017 | -18.665
-1 | -0.026 | 0.00479 | -0.018 | -5.33
-0.5 | 0.039 | 0.00479 | -0.019 | 8.152
0 | 0.104 | 0.00485 | -0.02 | 21.38
0.5 | 0.168 | 0.00481 | -0.021 | 34.966
1 | 0.233 | 0.00486 | -0.023 | 47.864
1.5 | 0.297 | 0.00491 | -0.024 | 60.488
2 | 0.362 | 0.00499 | -0.025 | 72.552
2.5 | 0.426 | 0.0051 | -0.026 | 83.534
3 | 0.491 | 0.0052 | -0.027 | 94.43
3.5 | 0.553 | 0.00593 | -0.028 | 93.244
4 | 0.614 | 0.00606 | -0.029 | 101.401
4.5 | 0.673 | 0.00701 | -0.03 | 95.909
5 | 0.731 | 0.00779 | -0.031 | 93.955
5.5 | 0.787 | 0.00979 | -0.032 | 80.419
6 | 0.845 | 0.0102 | -0.033 | 82.78
6.5 | 0.9 | 0.01068 | -0.034 | 84.323
7 | 0.955 | 0.01117 | -0.035 | 85.481
7.5 | 1.007 | 0.01171 | -0.036 | 85.974
8 | 1.057 | 0.01223 | -0.037 | 86.467
8.5 | 1.105 | 0.01282 | -0.038 | 86.222
9 | 1.151 | 0.01346 | -0.039 | 85.502
9.5 | 1.19 | 0.01417 | -0.04 | 84.028
10 | 1.227 | 0.01487 | -0.041 | 82.492
10.5 | 1.258 | 0.01569 | -0.042 | 80.185
11 | 1.285 | 0.01651 | -0.043 | 77.823
11.5 | 1.306 | 0.01746 | -0.044 | 74.837
12 | 1.322 | 0.01845 | -0.044 | 71.672
12.5 | 1.332 | 0.01956 | -0.045 | 68.105
13 | 1.336 | 0.02079 | -0.046 | 64.257
13.5 | 1.333 | 0.02207 | -0.047 | 60.389
14 | 1.323 | 0.02378 | -0.048 | 55.642
14.5 | 1.307 | 0.02556 | -0.049 | 51.125
15 | 1.283 | 0.02755 | -0.049 | 46.589
15.5 | 1.252 | 0.03043 | -0.05 | 41.155
16 | 1.216 | 0.03305 | -0.05 | 36.795
16.5 | 1.17 | 0.03768 | -0.051 | 31.057
17 | 1.119 | 0.0429 | -0.051 | 26.076
17.5 | 1.049 | 0.05184 | -0.051 | 20.239
18 | 0.916 | 0.10373 | -0.043 | 8.828

## 102. Re 8M Mach 0.25 (2)
BIGFOIL.COM POLAR EXPORT
NACA65-119 a=0.8
NACA65-119 a=0.8 |  |  |  | Cl Max: | 1.5395 | at alpha= | 20 | deg
XFOIL ncrit=9 |  |  |  | L/D Max: | 98.756 | at alpha= | 2.5 | deg
Re: | 8000000 |  |  | Cd Min: | 0.06607 | at alpha= | 20 | deg
Mach: | 0.25 |  |  | Cl=0 at alpha= | -0.7916 | deg
|  |  |  | @ Cl=0.1, Cd= | 0.0039201
|  |  |  | @ Cl=0.4, Cd= | 0.0041594
|  |  |  | @ Cl=0.6, Cd= | 0.0068096
alpha (deg) | Cl | Cd | Cm | Cl/Cd
-20 | -1.4526 | 0.06082 | -0.0621 | -23.8836
-18.5 | -1.4352 | 0.04703 | -0.0603 | -30.5167
-18 | -1.3817 | 0.04223 | -0.068 | -32.7184
-17.5 | -1.3655 | 0.03897 | -0.0667 | -35.0398
-17 | -1.3467 | 0.03586 | -0.0655 | -37.5544
-16.5 | -1.3245 | 0.03311 | -0.0642 | -40.003
-16 | -1.3023 | 0.03047 | -0.0626 | -42.7404
-15.5 | -1.2834 | 0.02776 | -0.0606 | -46.232
-15 | -1.2587 | 0.02554 | -0.0586 | -49.2835
-14.5 | -1.2315 | 0.02359 | -0.0566 | -52.2043
-14 | -1.2029 | 0.02182 | -0.0545 | -55.1283
-13.5 | -1.174 | 0.02017 | -0.0522 | -58.2053
-13 | -1.1426 | 0.01869 | -0.0499 | -61.1343
-12.5 | -1.11 | 0.01733 | -0.0476 | -64.0508
-12 | -1.0764 | 0.0161 | -0.0452 | -66.8571
-11.5 | -1.046 | 0.01477 | -0.0424 | -70.8192
-11 | -1.0128 | 0.01365 | -0.0396 | -74.1978
-10.5 | -0.9779 | 0.01267 | -0.0369 | -77.1823
-10 | -0.9419 | 0.01184 | -0.0341 | -79.5524
-9.5 | -0.9052 | 0.01111 | -0.0312 | -81.4761
-9 | -0.8719 | 0.01043 | -0.0275 | -83.5954
-8.5 | -0.8424 | 0.00988 | -0.0227 | -85.2632
-8 | -0.7998 | 0.00952 | -0.0201 | -84.0126
-7.5 | -0.7501 | 0.00916 | -0.0188 | -81.8886
-7 | -0.6994 | 0.00878 | -0.0177 | -79.6583
-6.5 | -0.6455 | 0.00849 | -0.0172 | -76.0306
-6 | -0.5911 | 0.00816 | -0.0169 | -72.4387
-5.5 | -0.5356 | 0.00787 | -0.0168 | -68.0559
-5 | -0.4811 | 0.00748 | -0.0165 | -64.3182
-4.5 | -0.4272 | 0.00699 | -0.0162 | -61.1159
-4 | -0.3731 | 0.00648 | -0.016 | -57.5772
-3.5 | -0.3187 | 0.00594 | -0.016 | -53.6532
-3 | -0.2631 | 0.00537 | -0.0161 | -48.9944
-2.5 | -0.2107 | 0.00445 | -0.0159 | -47.3483
-2 | -0.1515 | 0.00409 | -0.0167 | -37.0416
-1.5 | -0.0895 | 0.004 | -0.0179 | -22.375
-1 | -0.0263 | 0.00396 | -0.0192 | -6.6414
-0.5 | 0.0368 | 0.00393 | -0.0205 | 9.3639
0 | 0.0997 | 0.00392 | -0.0219 | 25.4337
0.5 | 0.1625 | 0.00394 | -0.0232 | 41.2437
1 | 0.2257 | 0.00398 | -0.0245 | 56.7085
1.5 | 0.2885 | 0.00402 | -0.0258 | 71.7662
2 | 0.3508 | 0.00408 | -0.027 | 85.9804
2.5 | 0.4128 | 0.00418 | -0.0281 | 98.756
3.5 | 0.5173 | 0.00561 | -0.0272 | 92.2103
4 | 0.5657 | 0.00638 | -0.0261 | 88.6677
4.5 | 0.6152 | 0.007 | -0.025 | 87.8857
5 | 0.6622 | 0.00765 | -0.0235 | 86.5621
5.5 | 0.7081 | 0.00822 | -0.0217 | 86.1436
6 | 0.7511 | 0.00878 | -0.0193 | 85.5467
6.5 | 0.7928 | 0.00918 | -0.0165 | 86.3617
7 | 0.8243 | 0.00964 | -0.0119 | 85.5083
7.5 | 0.8606 | 0.01019 | -0.0085 | 84.4553
8 | 0.8973 | 0.01084 | -0.0053 | 82.7768
8.5 | 0.9345 | 0.01153 | -0.0024 | 81.0494
9 | 0.9722 | 0.01229 | 0.0002 | 79.105
9.5 | 1.0076 | 0.01318 | 0.003 | 76.4492
10 | 1.0414 | 0.01422 | 0.0059 | 73.2349
10.5 | 1.0775 | 0.01524 | 0.0083 | 70.7021
11 | 1.1118 | 0.01639 | 0.0108 | 67.834
11.5 | 1.1448 | 0.01767 | 0.0133 | 64.7878
12 | 1.1753 | 0.01915 | 0.0159 | 61.3734
12.5 | 1.2038 | 0.02078 | 0.0185 | 57.9307
13 | 1.2362 | 0.02234 | 0.0206 | 55.3357
13.5 | 1.266 | 0.02408 | 0.0228 | 52.5748
14 | 1.296 | 0.02592 | 0.0247 | 50
14.5 | 1.3238 | 0.02799 | 0.0267 | 47.2955
15 | 1.3493 | 0.03029 | 0.0286 | 44.5461
15.5 | 1.3752 | 0.03268 | 0.0302 | 42.0808
16 | 1.3918 | 0.03581 | 0.0322 | 38.8662
16.5 | 1.4162 | 0.03845 | 0.0336 | 36.8322
17 | 1.4374 | 0.04112 | 0.0354 | 34.9562
17.5 | 1.5236 | 0.04568 | 0.0229 | 33.3538
18.5 | 1.5083 | 0.05197 | 0.0347 | 29.0225
19 | 1.5199 | 0.05634 | 0.0351 | 26.9773
19.5 | 1.5318 | 0.06092 | 0.0352 | 25.1445
20 | 1.5395 | 0.06607 | 0.0348 | 23.301

## 103. Re 8M Mach 0.50 (1)
BIGFOIL.COM POLAR EXPORT
NACA65-119 a=0.8
NACA65-119 a=0.8 |  |  |  | Cl Max: | 1.24 | at alpha= | 20 | deg
JavaFoil+Calcfoil stall+Eppler ext transition |  |  |  | L/D Max: | 108.455 | at alpha= | 3 | deg
Re: | 8000000 |  |  | Cd Min: | 0.00503 | at alpha= | -1 | deg
Mach: | 0.5 |  |  | Cl=0 at alpha= | -0.80137 | deg
|  |  |  | @ Cl=0.1, Cd= | 0.0050556
|  |  |  | @ Cl=0.4, Cd= | 0.0053422
|  |  |  | @ Cl=0.6, Cd= | 0.0062822
alpha (deg) | Cl | Cd | Cm | Cl/Cd
-20 | -1.09 | 0.15121 | 0.015 | -7.208
-19.5 | -1.058 | 0.1457 | 0.014 | -7.265
-19 | -1.057 | 0.12829 | 0.016 | -8.241
-18.5 | -1.031 | 0.11928 | 0.015 | -8.647
-18 | -0.981 | 0.13 | 0.013 | -7.547
-17.5 | -0.946 | 0.12985 | 0.011 | -7.283
-17 | -0.926 | 0.12712 | 0.011 | -7.288
-16.5 | -0.896 | 0.12099 | 0.01 | -7.409
-16 | -0.862 | 0.1185 | 0.009 | -7.274
-15.5 | -0.833 | 0.11471 | 0.008 | -7.257
-15 | -0.813 | 0.10679 | 0.008 | -7.614
-14.5 | -0.781 | 0.10267 | 0.007 | -7.609
-14 | -0.751 | 0.09778 | 0.006 | -7.68
-13.5 | -0.752 | 0.0714 | 0.008 | -10.531
-13 | -0.695 | 0.09223 | 0.005 | -7.534
-12.5 | -0.67 | 0.08263 | 0.005 | -8.108
-12 | -0.738 | 0.02816 | 0.006 | -26.211
-11.5 | -0.606 | 0.09126 | 0.003 | -6.642
-11 | -0.684 | 0.02174 | 0.004 | -31.44
-10.5 | -0.552 | 0.06983 | 0.002 | -7.908
-10 | -0.617 | 0.02078 | 0.002 | -29.699
-9.5 | -0.827 | 0.01821 | 0.001 | -45.387
-9 | -0.912 | 0.01663 | 0 | -54.813
-8.5 | -0.919 | 0.01518 | -0.002 | -60.515
-8 | -0.898 | 0.01411 | -0.003 | -63.618
-7.5 | -0.862 | 0.01319 | -0.004 | -65.342
-7 | -0.816 | 0.01233 | -0.005 | -66.233
-6.5 | -0.764 | 0.01156 | -0.006 | -66.1
-6 | -0.707 | 0.01096 | -0.008 | -64.471
-5.5 | -0.646 | 0.01042 | -0.009 | -61.967
-5 | -0.582 | 0.00992 | -0.01 | -58.713
-4.5 | -0.517 | 0.00944 | -0.011 | -54.748
-4 | -0.453 | 0.00717 | -0.013 | -63.119
-3.5 | -0.385 | 0.00585 | -0.014 | -65.856
-3 | -0.316 | 0.00531 | -0.015 | -59.423
-2.5 | -0.245 | 0.00517 | -0.016 | -47.362
-2 | -0.173 | 0.00514 | -0.018 | -33.645
-1.5 | -0.101 | 0.00509 | -0.019 | -19.79
-1 | -0.029 | 0.00503 | -0.02 | -5.67
-0.5 | 0.044 | 0.00504 | -0.022 | 8.663
0 | 0.116 | 0.00506 | -0.023 | 22.91
0.5 | 0.188 | 0.00513 | -0.024 | 36.634
1 | 0.26 | 0.00518 | -0.025 | 50.26
1.5 | 0.332 | 0.00521 | -0.027 | 63.742
2 | 0.404 | 0.00535 | -0.028 | 75.545
2.5 | 0.477 | 0.00552 | -0.029 | 86.392
3 | 0.547 | 0.00504 | -0.03 | 108.455
3.5 | 0.611 | 0.00654 | -0.031 | 93.421
4 | 0.677 | 0.00734 | -0.032 | 92.199
4.5 | 0.742 | 0.00829 | -0.033 | 89.475
5 | 0.805 | 0.00944 | -0.034 | 85.218
5.5 | 0.864 | 0.01161 | -0.035 | 74.433
6 | 0.923 | 0.01232 | -0.037 | 74.954
6.5 | 0.978 | 0.01303 | -0.038 | 75.096
7 | 1.029 | 0.01386 | -0.039 | 74.218
7.5 | 1.072 | 0.01471 | -0.04 | 72.893
8 | 1.106 | 0.01578 | -0.041 | 70.109
8.5 | 1.126 | 0.01671 | -0.042 | 67.373
9 | 1.12 | 0.01811 | -0.043 | 61.822
9.5 | 1.033 | 0.01995 | -0.044 | 51.766
10 | 0.728 | 0.0216 | -0.045 | 33.685
10.5 | 0.758 | 0.02359 | -0.046 | 32.129
11 | 0.773 | 0.03002 | -0.046 | 25.761
11.5 | 0.821 | 0.02574 | -0.048 | 31.894
12 | 0.85 | 0.02851 | -0.049 | 29.795
12.5 | 0.869 | 0.03446 | -0.049 | 25.211
13 | 0.785 | 0.09311 | -0.031 | 8.426
13.5 | 0.912 | 0.04355 | -0.049 | 20.934
14 | 0.843 | 0.09597 | -0.034 | 8.784
14.5 | 0.874 | 0.10219 | -0.035 | 8.551
15 | 0.906 | 0.1075 | -0.037 | 8.424
15.5 | 0.92 | 0.1155 | -0.033 | 7.963
16 | 0.964 | 0.11117 | -0.04 | 8.668
16.5 | 1.01 | 0.10573 | -0.045 | 9.557
17 | 1.004 | 0.12439 | -0.036 | 8.068
17.5 | 1.044 | 0.12486 | -0.041 | 8.36
18 | 1.146 | 0.08522 | -0.054 | 13.446
18.5 | 1.14 | 0.11132 | -0.05 | 10.241
19 | 1.115 | 0.14501 | -0.04 | 7.692
19.5 | 1.16 | 0.14093 | -0.045 | 8.228
20 | 1.24 | 0.11046 | -0.055 | 11.23

## 104. Re 8M Mach 0.50 (2)
BIGFOIL.COM POLAR EXPORT
NACA65-119 a=0.8
NACA65-119 a=0.8 |  |  |  | Cl Max: | 1.1389 | at alpha= | 12.5 | deg
XFOIL ncrit=9 |  |  |  | L/D Max: | 114.936 | at alpha= | 3 | deg
Re: | 8000000 |  |  | Cd Min: | 0.14564 | at alpha= | 17.5 | deg
Mach: | 0.5 |  |  | Cl=0 at alpha= | -0.78324 | deg
|  |  |  | @ Cl=0.1, Cd= | 0.00412
|  |  |  | @ Cl=0.4, Cd= | 0.0042739
|  |  |  | @ Cl=0.6, Cd= | 0.0061812
alpha (deg) | Cl | Cd | Cm | Cl/Cd
-17 | -0.7496 | 0.13714 | -0.0391 | -5.4659
-16.5 | -0.7636 | 0.12479 | -0.0472 | -6.1191
-16 | -0.7838 | 0.11177 | -0.056 | -7.0126
-15.5 | -0.8054 | 0.09883 | -0.0647 | -8.1493
-15 | -0.8301 | 0.08626 | -0.073 | -9.6232
-14.5 | -0.8579 | 0.07434 | -0.0802 | -11.5402
-13.5 | -0.9182 | 0.05374 | -0.0885 | -17.086
-13 | -0.9437 | 0.04556 | -0.0891 | -20.7133
-12.5 | -0.9657 | 0.03853 | -0.0877 | -25.0636
-12 | -0.9722 | 0.03318 | -0.0847 | -29.3008
-11.5 | -0.9694 | 0.02878 | -0.0809 | -33.6831
-10.5 | -0.9363 | 0.02234 | -0.0724 | -41.9114
-10 | -0.909 | 0.02002 | -0.068 | -45.4046
-9.5 | -0.8753 | 0.01809 | -0.064 | -48.3858
-9 | -0.8389 | 0.0164 | -0.06 | -51.1524
-8.5 | -0.802 | 0.0148 | -0.0561 | -54.1892
-8 | -0.7618 | 0.01346 | -0.0523 | -56.5973
-7.5 | -0.7203 | 0.01226 | -0.0487 | -58.752
-7 | -0.6765 | 0.01122 | -0.0453 | -60.2941
-6.5 | -0.6356 | 0.01024 | -0.0414 | -62.0703
-6 | -0.5933 | 0.00948 | -0.0374 | -62.5844
-5.5 | -0.5593 | 0.00886 | -0.0315 | -63.1264
-5 | -0.5111 | 0.00845 | -0.028 | -60.4852
-4.5 | -0.4586 | 0.00795 | -0.0254 | -57.6855
-4 | -0.4074 | 0.00724 | -0.0229 | -56.2707
-3.5 | -0.3551 | 0.00643 | -0.0207 | -55.2255
-3 | -0.2988 | 0.00566 | -0.0194 | -52.7915
-2.5 | -0.245 | 0.00456 | -0.018 | -53.7281
-2 | -0.1763 | 0.00422 | -0.0188 | -41.7773
-1.5 | -0.104 | 0.00414 | -0.0201 | -25.1208
-1 | -0.0313 | 0.00414 | -0.0216 | -7.5604
-0.5 | 0.0409 | 0.00412 | -0.023 | 9.9272
0 | 0.1143 | 0.00412 | -0.0247 | 27.7427
0.5 | 0.1873 | 0.00412 | -0.0263 | 45.4612
1 | 0.2596 | 0.00415 | -0.0277 | 62.5542
1.5 | 0.3324 | 0.00418 | -0.0292 | 79.5215
2 | 0.4044 | 0.00428 | -0.0304 | 94.486
2.5 | 0.4769 | 0.00435 | -0.0317 | 109.6322
3 | 0.5425 | 0.00472 | -0.0317 | 114.9364
3.5 | 0.5885 | 0.00582 | -0.0284 | 101.1168
4 | 0.6248 | 0.00696 | -0.0234 | 89.7701
4.5 | 0.6567 | 0.00781 | -0.0173 | 84.0845
5 | 0.666 | 0.00882 | -0.0074 | 75.5102
5.5 | 0.684 | 0.01021 | -0.0001 | 66.9931
6 | 0.7131 | 0.01155 | 0.0051 | 61.7403
6.5 | 0.7531 | 0.01267 | 0.0087 | 59.4396
7 | 0.7933 | 0.01389 | 0.0122 | 57.113
7.5 | 0.8338 | 0.01523 | 0.0156 | 54.7472
8 | 0.873 | 0.01668 | 0.0191 | 52.3381
8.5 | 0.9127 | 0.01821 | 0.0224 | 50.1208
9 | 0.95 | 0.01994 | 0.0259 | 47.6429
9.5 | 0.9857 | 0.02187 | 0.0295 | 45.0709
10 | 1.0219 | 0.02393 | 0.0328 | 42.7037
10.5 | 1.0562 | 0.0262 | 0.0363 | 40.313
11 | 1.0852 | 0.02893 | 0.0399 | 37.5112
11.5 | 1.1134 | 0.03187 | 0.0433 | 34.9357
12 | 1.13 | 0.03574 | 0.0468 | 31.6172
12.5 | 1.1389 | 0.04034 | 0.05 | 28.2325
13 | 1.1352 | 0.04613 | 0.0526 | 24.6087
13.5 | 1.1211 | 0.05317 | 0.054 | 21.0852
14 | 1.098 | 0.06168 | 0.0538 | 17.8016
14.5 | 1.072 | 0.07137 | 0.0515 | 15.0203
15 | 1.0439 | 0.0823 | 0.0471 | 12.6841
15.5 | 1.0178 | 0.09409 | 0.041 | 10.8173
16 | 0.99 | 0.10698 | 0.0332 | 9.2541
17 | 0.9496 | 0.1328 | 0.0162 | 7.1506
17.5 | 0.9335 | 0.14564 | 0.0076 | 6.4096

## 105. Re 10M Mach 0.00 (1)
BIGFOIL.COM POLAR EXPORT
NACA65-119 a=0.8
NACA65-119 a=0.8 |  |  |  | Cl Max: | 1.438 | at alpha= | 15.5 | deg
JavaFoil+Calcfoil stall+Eppler ext transition |  |  |  | L/D Max: | 102.428 | at alpha= | 4.5 | deg
Re: | 10000000 |  |  | Cd Min: | 0.00468 | at alpha= | -1 | deg
Mach: | 0 |  |  | Cl=0 at alpha= | -0.80159 | deg
|  |  |  | @ Cl=0.1, Cd= | 0.00475
|  |  |  | @ Cl=0.4, Cd= | 0.0049335
|  |  |  | @ Cl=0.6, Cd= | 0.0066221
alpha (deg) | Cl | Cd | Cm | Cl/Cd
-20 | -1.203 | 0.04903 | 0.019 | -24.543
-19.5 | -1.225 | 0.04449 | 0.018 | -27.538
-19 | -1.249 | 0.0382 | 0.018 | -32.704
-18.5 | -1.265 | 0.03546 | 0.017 | -35.676
-18 | -1.279 | 0.03248 | 0.016 | -39.392
-17.5 | -1.29 | 0.03014 | 0.016 | -42.813
-17 | -1.299 | 0.02757 | 0.015 | -47.134
-16.5 | -1.304 | 0.02559 | 0.014 | -50.97
-16 | -1.306 | 0.02394 | 0.013 | -54.549
-15.5 | -1.303 | 0.02266 | 0.012 | -57.519
-15 | -1.298 | 0.02114 | 0.011 | -61.395
-14.5 | -1.289 | 0.01976 | 0.01 | -65.241
-14 | -1.276 | 0.01866 | 0.009 | -68.382
-13.5 | -1.26 | 0.01749 | 0.009 | -72.025
-13 | -1.239 | 0.01651 | 0.008 | -75.06
-12.5 | -1.215 | 0.0156 | 0.007 | -77.909
-12 | -1.188 | 0.01465 | 0.006 | -81.094
-11.5 | -1.155 | 0.0139 | 0.005 | -83.11
-11 | -1.119 | 0.01322 | 0.004 | -84.65
-10.5 | -1.08 | 0.01256 | 0.003 | -85.99
-10 | -1.038 | 0.01199 | 0.002 | -86.598
-9.5 | -0.994 | 0.01145 | 0.001 | -86.8
-9 | -0.948 | 0.01093 | 0 | -86.731
-8.5 | -0.9 | 0.01044 | -0.001 | -86.236
-8 | -0.85 | 0.00993 | -0.002 | -85.558
-7.5 | -0.798 | 0.00959 | -0.003 | -83.205
-7 | -0.744 | 0.00921 | -0.004 | -80.821
-6.5 | -0.689 | 0.00888 | -0.006 | -77.59
-6 | -0.633 | 0.00855 | -0.007 | -73.99
-5.5 | -0.575 | 0.00826 | -0.008 | -69.623
-5 | -0.517 | 0.00748 | -0.009 | -69.122
-4.5 | -0.458 | 0.00688 | -0.01 | -66.581
-4 | -0.397 | 0.00633 | -0.011 | -62.732
-3.5 | -0.336 | 0.00588 | -0.012 | -57.05
-3 | -0.274 | 0.00546 | -0.013 | -50.175
-2.5 | -0.212 | 0.00518 | -0.014 | -40.96
-2 | -0.15 | 0.00473 | -0.015 | -31.615
-1.5 | -0.087 | 0.00472 | -0.016 | -18.471
-1 | -0.025 | 0.00468 | -0.018 | -5.278
-0.5 | 0.038 | 0.00469 | -0.019 | 8.06
0 | 0.1 | 0.00475 | -0.02 | 21.11
0.5 | 0.163 | 0.00472 | -0.021 | 34.521
1 | 0.225 | 0.00476 | -0.022 | 47.392
1.5 | 0.288 | 0.00481 | -0.023 | 59.843
2 | 0.35 | 0.00487 | -0.024 | 71.984
2.5 | 0.413 | 0.00495 | -0.025 | 83.358
3 | 0.475 | 0.00566 | -0.026 | 83.908
3.5 | 0.535 | 0.00605 | -0.027 | 88.402
4 | 0.596 | 0.00664 | -0.028 | 89.801
4.5 | 0.654 | 0.00638 | -0.029 | 102.428
5 | 0.711 | 0.00761 | -0.03 | 93.488
5.5 | 0.767 | 0.00904 | -0.031 | 84.849
6 | 0.823 | 0.0094 | -0.032 | 87.597
6.5 | 0.878 | 0.00978 | -0.033 | 89.777
7 | 0.932 | 0.0102 | -0.034 | 91.421
7.5 | 0.985 | 0.01062 | -0.035 | 92.743
8 | 1.036 | 0.01108 | -0.036 | 93.447
8.5 | 1.085 | 0.01158 | -0.037 | 93.637
9 | 1.132 | 0.01208 | -0.038 | 93.683
9.5 | 1.175 | 0.01266 | -0.039 | 92.799
10 | 1.216 | 0.01322 | -0.04 | 91.953
10.5 | 1.254 | 0.01384 | -0.041 | 90.603
11 | 1.288 | 0.01448 | -0.042 | 88.974
11.5 | 1.32 | 0.01524 | -0.042 | 86.592
12 | 1.347 | 0.01596 | -0.043 | 84.409
12.5 | 1.372 | 0.01676 | -0.044 | 81.87
13 | 1.392 | 0.0177 | -0.045 | 78.681
13.5 | 1.409 | 0.01867 | -0.046 | 75.466
14 | 1.422 | 0.01964 | -0.047 | 72.412
14.5 | 1.431 | 0.02085 | -0.047 | 68.649
15 | 1.436 | 0.02224 | -0.048 | 64.574
15.5 | 1.438 | 0.02368 | -0.049 | 60.719
16 | 1.436 | 0.02513 | -0.05 | 57.138
16.5 | 1.43 | 0.02703 | -0.05 | 52.889
17 | 1.421 | 0.02881 | -0.051 | 49.322
17.5 | 1.402 | 0.0318 | -0.052 | 44.094
18 | 1.383 | 0.03411 | -0.052 | 40.553
18.5 | 1.361 | 0.03671 | -0.053 | 37.072
19 | 1.336 | 0.03953 | -0.053 | 33.804
19.5 | 1.308 | 0.04339 | -0.054 | 30.149
20 | 1.279 | 0.04709 | -0.054 | 27.164

## 106. Re 10M Mach 0.00 (2)
BIGFOIL.COM POLAR EXPORT
NACA65-119 a=0.8
NACA65-119 a=0.8 |  |  |  | Cl Max: | 1.6102 | at alpha= | 20 | deg
XFOIL ncrit=9 |  |  |  | L/D Max: | 96.8134 | at alpha= | 8 | deg
Re: | 10000000 |  |  | Cd Min: | 0.04649 | at alpha= | 20 | deg
Mach: | 0 |  |  | Cl=0 at alpha= | -0.79504 | deg
|  |  |  | @ Cl=0.1, Cd= | 0.00376
|  |  |  | @ Cl=0.4, Cd= | 0.004255
|  |  |  | @ Cl=0.6, Cd= | 0.0067644
alpha (deg) | Cl | Cd | Cm | Cl/Cd
-19 | -1.5112 | 0.0349 | -0.0464 | -43.3009
-18.5 | -1.4521 | 0.03214 | -0.0535 | -45.1805
-18 | -1.432 | 0.02995 | -0.0521 | -47.813
-17.5 | -1.4078 | 0.02798 | -0.0511 | -50.3145
-17 | -1.383 | 0.02609 | -0.0499 | -53.0088
-16.5 | -1.3602 | 0.02417 | -0.0484 | -56.2764
-16 | -1.3371 | 0.02234 | -0.0467 | -59.8523
-15.5 | -1.3129 | 0.02068 | -0.0448 | -63.4865
-15 | -1.2862 | 0.0192 | -0.043 | -66.9896
-14.5 | -1.2577 | 0.01788 | -0.0411 | -70.3412
-14 | -1.2277 | 0.01668 | -0.0393 | -73.6031
-13.5 | -1.1969 | 0.01555 | -0.0373 | -76.9711
-13 | -1.1647 | 0.01455 | -0.0353 | -80.0481
-12.5 | -1.1315 | 0.01365 | -0.0333 | -82.8938
-12 | -1.0995 | 0.01275 | -0.031 | -86.2353
-11.5 | -1.0683 | 0.01191 | -0.0282 | -89.6977
-11 | -1.0357 | 0.0112 | -0.0255 | -92.4732
-10.5 | -1.0039 | 0.0106 | -0.0222 | -94.7075
-10 | -0.9739 | 0.01013 | -0.0182 | -96.1402
-9.5 | -0.9344 | 0.00981 | -0.0158 | -95.2497
-9 | -0.8888 | 0.00942 | -0.0146 | -94.3524
-8.5 | -0.841 | 0.00906 | -0.0138 | -92.8256
-8 | -0.7905 | 0.00875 | -0.0135 | -90.3429
-7.5 | -0.7386 | 0.00846 | -0.0133 | -87.305
-7 | -0.6864 | 0.00817 | -0.0132 | -84.0147
-6.5 | -0.6323 | 0.00791 | -0.0135 | -79.9368
-6 | -0.5781 | 0.00764 | -0.0137 | -75.6675
-5.5 | -0.5233 | 0.00739 | -0.014 | -70.8119
-5 | -0.4689 | 0.00706 | -0.0143 | -66.4164
-4.5 | -0.4151 | 0.00666 | -0.0145 | -62.3273
-4 | -0.3609 | 0.00626 | -0.0148 | -57.6518
-3.5 | -0.3063 | 0.00583 | -0.0152 | -52.5386
-3 | -0.2513 | 0.00536 | -0.0156 | -46.8843
-2.5 | -0.1974 | 0.00477 | -0.016 | -41.3836
-2 | -0.1437 | 0.00409 | -0.0163 | -35.1345
-1.5 | -0.0853 | 0.00383 | -0.0173 | -22.2715
-1 | -0.0248 | 0.00377 | -0.0186 | -6.5782
-0.5 | 0.0357 | 0.00375 | -0.0199 | 9.52
0 | 0.096 | 0.00376 | -0.0212 | 25.5319
0.5 | 0.1565 | 0.00376 | -0.0224 | 41.6223
1 | 0.2168 | 0.00379 | -0.0237 | 57.2032
1.5 | 0.277 | 0.00387 | -0.0249 | 71.5762
2 | 0.3372 | 0.00391 | -0.0261 | 86.2404
2.5 | 0.3947 | 0.00416 | -0.027 | 94.8798
3 | 0.4438 | 0.00504 | -0.0264 | 88.0556
3.5 | 0.494 | 0.00575 | -0.0261 | 85.913
4 | 0.5455 | 0.00627 | -0.0259 | 87.0016
4.5 | 0.597 | 0.00673 | -0.0257 | 88.7073
5 | 0.6458 | 0.00729 | -0.0249 | 88.5871
5.5 | 0.6951 | 0.00776 | -0.0243 | 89.5747
6 | 0.7435 | 0.00818 | -0.0235 | 90.8924
6.5 | 0.7928 | 0.00853 | -0.0228 | 92.9426
7 | 0.8407 | 0.00889 | -0.0219 | 94.5669
7.5 | 0.8873 | 0.0092 | -0.0207 | 96.4457
8 | 0.9236 | 0.00954 | -0.0176 | 96.8134
8.5 | 0.957 | 0.00998 | -0.014 | 95.8918
9 | 0.9923 | 0.01047 | -0.0111 | 94.7755
9.5 | 1.0268 | 0.01109 | -0.0082 | 92.5879
10 | 1.061 | 0.01176 | -0.0055 | 90.2211
10.5 | 1.0966 | 0.01246 | -0.0032 | 88.0096
11 | 1.1311 | 0.01324 | -0.001 | 85.4305
11.5 | 1.1644 | 0.01413 | 0.0013 | 82.4062
12 | 1.1955 | 0.01516 | 0.0037 | 78.8588
12.5 | 1.2258 | 0.01631 | 0.006 | 75.1563
13.5 | 1.2881 | 0.01865 | 0.01 | 69.067
14 | 1.3187 | 0.01991 | 0.0117 | 66.233
14.5 | 1.3473 | 0.02134 | 0.0136 | 63.135
15 | 1.3738 | 0.02297 | 0.0154 | 59.8084
15.5 | 1.4007 | 0.02465 | 0.017 | 56.8235
16 | 1.4224 | 0.02674 | 0.0188 | 53.1937
16.5 | 1.4455 | 0.02879 | 0.0203 | 50.2084
17 | 1.4701 | 0.03077 | 0.0216 | 47.7771
18 | 1.539 | 0.03528 | 0.0191 | 43.6224
18.5 | 1.5588 | 0.03785 | 0.0202 | 41.1836
19 | 1.5762 | 0.0406 | 0.0214 | 38.8227
19.5 | 1.594 | 0.04337 | 0.0223 | 36.7535
20 | 1.6102 | 0.04649 | 0.0229 | 34.6354

## 107. Re 10M Mach 0.10 (1)
BIGFOIL.COM POLAR EXPORT
NACA65-119 a=0.8
NACA65-119 a=0.8 |  |  |  | Cl Max: | 1.42 | at alpha= | 15 | deg
JavaFoil+Calcfoil stall+Eppler ext transition |  |  |  | L/D Max: | 93.421 | at alpha= | 5 | deg
Re: | 10000000 |  |  | Cd Min: | 0.0047 | at alpha= | -1.5 | deg
Mach: | 0.1 |  |  | Cl=0 at alpha= | -0.80159 | deg
|  |  |  | @ Cl=0.1, Cd= | 0.0047303
|  |  |  | @ Cl=0.4, Cd= | 0.0049557
|  |  |  | @ Cl=0.6, Cd= | 0.0066369
alpha (deg) | Cl | Cd | Cm | Cl/Cd
-20 | -1.144 | 0.05581 | 0.019 | -20.497
-19.5 | -1.175 | 0.0478 | 0.018 | -24.577
-19 | -1.202 | 0.0418 | 0.018 | -28.75
-18.5 | -1.223 | 0.03794 | 0.017 | -32.243
-18 | -1.243 | 0.0342 | 0.016 | -36.347
-17.5 | -1.259 | 0.03119 | 0.016 | -40.363
-17 | -1.272 | 0.02844 | 0.015 | -44.726
-16.5 | -1.281 | 0.02649 | 0.014 | -48.338
-16 | -1.286 | 0.02459 | 0.013 | -52.28
-15.5 | -1.287 | 0.02323 | 0.012 | -55.39
-15 | -1.284 | 0.02162 | 0.011 | -59.397
-14.5 | -1.278 | 0.02033 | 0.01 | -62.855
-14 | -1.267 | 0.01903 | 0.01 | -66.611
-13.5 | -1.253 | 0.01794 | 0.009 | -69.847
-13 | -1.235 | 0.01679 | 0.008 | -73.541
-12.5 | -1.213 | 0.01588 | 0.007 | -76.388
-12 | -1.187 | 0.01503 | 0.006 | -78.966
-11.5 | -1.155 | 0.01409 | 0.005 | -81.958
-11 | -1.119 | 0.01339 | 0.004 | -83.609
-10.5 | -1.081 | 0.01272 | 0.003 | -85.003
-10 | -1.04 | 0.01214 | 0.002 | -85.647
-9.5 | -0.997 | 0.01157 | 0.001 | -86.157
-9 | -0.951 | 0.01102 | 0 | -86.27
-8.5 | -0.903 | 0.01051 | -0.001 | -85.901
-8 | -0.853 | 0.01004 | -0.002 | -84.932
-7.5 | -0.801 | 0.00965 | -0.003 | -82.927
-7 | -0.747 | 0.00927 | -0.005 | -80.613
-6.5 | -0.692 | 0.00894 | -0.006 | -77.347
-6 | -0.635 | 0.0086 | -0.007 | -73.83
-5.5 | -0.578 | 0.0083 | -0.008 | -69.624
-5 | -0.519 | 0.00754 | -0.009 | -68.831
-4.5 | -0.46 | 0.00688 | -0.01 | -66.965
-4 | -0.399 | 0.00637 | -0.011 | -62.662
-3.5 | -0.337 | 0.00591 | -0.012 | -57.058
-3 | -0.275 | 0.00551 | -0.013 | -49.938
-2.5 | -0.213 | 0.00521 | -0.014 | -40.929
-2 | -0.15 | 0.0048 | -0.015 | -31.364
-1.5 | -0.088 | 0.0047 | -0.017 | -18.655
-1 | -0.025 | 0.0047 | -0.018 | -5.288
-0.5 | 0.038 | 0.00475 | -0.019 | 7.999
0 | 0.101 | 0.00473 | -0.02 | 21.308
0.5 | 0.164 | 0.00474 | -0.021 | 34.552
1 | 0.226 | 0.00478 | -0.022 | 47.425
1.5 | 0.289 | 0.00483 | -0.023 | 59.88
2 | 0.352 | 0.00491 | -0.024 | 71.649
2.5 | 0.415 | 0.00497 | -0.025 | 83.515
3 | 0.478 | 0.00572 | -0.026 | 83.471
3.5 | 0.538 | 0.00609 | -0.027 | 88.285
4 | 0.599 | 0.00663 | -0.029 | 90.328
4.5 | 0.657 | 0.00703 | -0.029 | 93.399
5 | 0.714 | 0.00765 | -0.03 | 93.421
5.5 | 0.77 | 0.00909 | -0.031 | 84.689
6 | 0.827 | 0.00947 | -0.032 | 87.279
6.5 | 0.882 | 0.00986 | -0.033 | 89.486
7 | 0.936 | 0.01029 | -0.034 | 90.945
7.5 | 0.989 | 0.01074 | -0.035 | 92.08
8 | 1.039 | 0.01118 | -0.036 | 92.951
8.5 | 1.089 | 0.01169 | -0.037 | 93.142
9 | 1.135 | 0.0122 | -0.038 | 93.028
9.5 | 1.178 | 0.0128 | -0.039 | 92.045
10 | 1.219 | 0.01337 | -0.04 | 91.109
10.5 | 1.256 | 0.01402 | -0.041 | 89.54
11 | 1.289 | 0.01468 | -0.042 | 87.807
11.5 | 1.319 | 0.01546 | -0.043 | 85.319
12 | 1.346 | 0.01621 | -0.044 | 83.01
12.5 | 1.368 | 0.01717 | -0.044 | 79.703
13 | 1.387 | 0.01807 | -0.045 | 76.741
13.5 | 1.402 | 0.01898 | -0.046 | 73.868
14 | 1.412 | 0.02007 | -0.047 | 70.368
14.5 | 1.418 | 0.02126 | -0.048 | 66.722
15 | 1.42 | 0.02284 | -0.048 | 62.182
15.5 | 1.419 | 0.02425 | -0.049 | 58.519
16 | 1.413 | 0.02577 | -0.05 | 54.831
16.5 | 1.404 | 0.02782 | -0.051 | 50.462
17 | 1.39 | 0.02999 | -0.051 | 46.353
17.5 | 1.368 | 0.03283 | -0.052 | 41.665
18 | 1.343 | 0.0355 | -0.052 | 37.838
18.5 | 1.316 | 0.03841 | -0.053 | 34.274
19 | 1.287 | 0.04154 | -0.053 | 30.973
19.5 | 1.255 | 0.04517 | -0.054 | 27.781
20 | 1.219 | 0.05036 | -0.054 | 24.208

## 108. Re 10M Mach 0.10 (2)
BIGFOIL.COM POLAR EXPORT
NACA65-119 a=0.8
NACA65-119 a=0.8 |  |  |  | Cl Max: | 1.6046 | at alpha= | 20 | deg
XFOIL ncrit=9 |  |  |  | L/D Max: | 95.89 | at alpha= | 7.5 | deg
Re: | 10000000 |  |  | Cd Min: | 0.04888 | at alpha= | 20 | deg
Mach: | 0.1 |  |  | Cl=0 at alpha= | -0.79475 | deg
|  |  |  | @ Cl=0.1, Cd= | 0.00376
|  |  |  | @ Cl=0.4, Cd= | 0.0042034
|  |  |  | @ Cl=0.6, Cd= | 0.0067611
alpha (deg) | Cl | Cd | Cm | Cl/Cd
-19 | -1.5117 | 0.03644 | -0.0487 | -41.4846
-18.5 | -1.4501 | 0.03363 | -0.056 | -43.1192
-18 | -1.4305 | 0.03131 | -0.0546 | -45.6883
-17.5 | -1.4075 | 0.02913 | -0.0535 | -48.3179
-17 | -1.3839 | 0.02706 | -0.0522 | -51.1419
-16.5 | -1.3602 | 0.02508 | -0.0508 | -54.2344
-16 | -1.3358 | 0.02324 | -0.0491 | -57.4785
-15.5 | -1.3125 | 0.02143 | -0.0472 | -61.2459
-15 | -1.2863 | 0.01987 | -0.0452 | -64.7358
-14.5 | -1.258 | 0.01847 | -0.0433 | -68.1104
-14 | -1.228 | 0.01721 | -0.0414 | -71.3539
-13.5 | -1.1974 | 0.01601 | -0.0394 | -74.7908
-13 | -1.1652 | 0.01494 | -0.0373 | -77.992
-12.5 | -1.1317 | 0.014 | -0.0353 | -80.8357
-12 | -1.0981 | 0.0131 | -0.0331 | -83.8244
-11.5 | -1.0672 | 0.01219 | -0.0303 | -87.5472
-11 | -1.0344 | 0.01143 | -0.0275 | -90.4987
-10.5 | -1.0019 | 0.01078 | -0.0244 | -92.9406
-10 | -0.9701 | 0.01023 | -0.0208 | -94.8289
-9.5 | -0.9368 | 0.00989 | -0.0171 | -94.7219
-9 | -0.8915 | 0.0095 | -0.0157 | -93.8421
-8.5 | -0.8443 | 0.00912 | -0.0146 | -92.5768
-8 | -0.7939 | 0.00881 | -0.0141 | -90.1135
-7.5 | -0.7419 | 0.00852 | -0.0139 | -87.0775
-6.5 | -0.6354 | 0.00795 | -0.0139 | -79.9245
-6 | -0.581 | 0.00767 | -0.014 | -75.7497
-5 | -0.471 | 0.0071 | -0.0146 | -66.338
-4.5 | -0.4172 | 0.00668 | -0.0147 | -62.4551
-4 | -0.3627 | 0.00629 | -0.015 | -57.663
-3.5 | -0.308 | 0.00584 | -0.0153 | -52.7397
-3 | -0.2527 | 0.00537 | -0.0157 | -47.0577
-2.5 | -0.1986 | 0.00477 | -0.0161 | -41.6352
-2 | -0.1447 | 0.00409 | -0.0164 | -35.379
-1.5 | -0.0859 | 0.00383 | -0.0174 | -22.4282
-1 | -0.025 | 0.00377 | -0.0187 | -6.6313
-0.5 | 0.0359 | 0.00376 | -0.02 | 9.5479
0 | 0.0966 | 0.00376 | -0.0213 | 25.6915
0.5 | 0.1575 | 0.00376 | -0.0226 | 41.8883
1 | 0.2182 | 0.00379 | -0.0238 | 57.5726
1.5 | 0.2788 | 0.00387 | -0.0251 | 72.0413
2 | 0.3394 | 0.00392 | -0.0263 | 86.5816
2.5 | 0.3973 | 0.00416 | -0.0271 | 95.5048
3.5 | 0.4968 | 0.00576 | -0.0261 | 86.25
4 | 0.5484 | 0.00629 | -0.0259 | 87.186
4.5 | 0.5999 | 0.00676 | -0.0256 | 88.7426
5 | 0.6487 | 0.00732 | -0.0248 | 88.6202
5.5 | 0.698 | 0.0078 | -0.0241 | 89.4872
6 | 0.7463 | 0.00823 | -0.0231 | 90.6804
6.5 | 0.7953 | 0.00858 | -0.0223 | 92.6923
7 | 0.8429 | 0.00895 | -0.0212 | 94.1788
7.5 | 0.8889 | 0.00927 | -0.0199 | 95.89
8 | 0.9204 | 0.00963 | -0.0156 | 95.5763
8.5 | 0.9555 | 0.01011 | -0.0124 | 94.5104
9 | 0.9915 | 0.01063 | -0.0095 | 93.2738
9.5 | 1.0258 | 0.01129 | -0.0066 | 90.8592
10 | 1.0609 | 0.01198 | -0.004 | 88.5559
10.5 | 1.0968 | 0.01271 | -0.0017 | 86.2943
11 | 1.1313 | 0.01354 | 0.0006 | 83.5524
11.5 | 1.1645 | 0.01449 | 0.003 | 80.3658
12 | 1.1955 | 0.01557 | 0.0054 | 76.7823
12.5 | 1.2259 | 0.01677 | 0.0078 | 73.1008
13 | 1.258 | 0.01791 | 0.0098 | 70.2401
13.5 | 1.2882 | 0.01923 | 0.0118 | 66.9891
14 | 1.3181 | 0.02059 | 0.0137 | 64.0165
14.5 | 1.3462 | 0.02214 | 0.0156 | 60.804
15 | 1.3726 | 0.02385 | 0.0174 | 57.5514
15.5 | 1.4002 | 0.02558 | 0.019 | 54.7381
16 | 1.4217 | 0.02777 | 0.0209 | 51.1955
16.5 | 1.4471 | 0.02976 | 0.0222 | 48.6257
17 | 1.4706 | 0.03193 | 0.0236 | 46.057
17.5 | 1.4951 | 0.034 | 0.0246 | 43.9735
19 | 1.5742 | 0.04233 | 0.0236 | 37.1888
19.5 | 1.5896 | 0.04551 | 0.0245 | 34.9286
20 | 1.6046 | 0.04888 | 0.0251 | 32.8273

## 109. Re 10M Mach 0.25 (1)
BIGFOIL.COM POLAR EXPORT
NACA65-119 a=0.8
NACA65-119 a=0.8 |  |  |  | Cl Max: | 1.338 | at alpha= | 13 | deg
JavaFoil+Calcfoil stall+Eppler ext transition |  |  |  | L/D Max: | 99.866 | at alpha= | 4 | deg
Re: | 10000000 |  |  | Cd Min: | 0.00476 | at alpha= | -1 | deg
Mach: | 0.25 |  |  | Cl=0 at alpha= | -0.8 | deg
|  |  |  | @ Cl=0.1, Cd= | 0.0047888
|  |  |  | @ Cl=0.4, Cd= | 0.0050056
|  |  |  | @ Cl=0.6, Cd= | 0.0061517
alpha (deg) | Cl | Cd | Cm | Cl/Cd
-18.5 | -0.789 | 0.13157 | 0.012 | -5.994
-18 | -0.885 | 0.07922 | 0.015 | -11.171
-17.5 | -0.97 | 0.05092 | 0.015 | -19.039
-17 | -1.03 | 0.03885 | 0.015 | -26.518
-16.5 | -1.074 | 0.0342 | 0.014 | -31.411
-16 | -1.114 | 0.02967 | 0.013 | -37.545
-15.5 | -1.144 | 0.02719 | 0.012 | -42.058
-15 | -1.167 | 0.0249 | 0.012 | -46.878
-14.5 | -1.183 | 0.02333 | 0.011 | -50.717
-14 | -1.193 | 0.02154 | 0.01 | -55.397
-13.5 | -1.197 | 0.01995 | 0.009 | -60.014
-13 | -1.194 | 0.01874 | 0.008 | -63.715
-12.5 | -1.185 | 0.01756 | 0.007 | -67.468
-12 | -1.17 | 0.01647 | 0.006 | -71.021
-11.5 | -1.146 | 0.01541 | 0.005 | -74.349
-11 | -1.117 | 0.0145 | 0.004 | -77.042
-10.5 | -1.084 | 0.01382 | 0.003 | -78.432
-10 | -1.047 | 0.01298 | 0.002 | -80.68
-9.5 | -1.007 | 0.0123 | 0.001 | -81.865
-9 | -0.963 | 0.01168 | 0 | -82.468
-8.5 | -0.917 | 0.01111 | -0.001 | -82.533
-8 | -0.868 | 0.01057 | -0.002 | -82.099
-7.5 | -0.816 | 0.01009 | -0.004 | -80.905
-7 | -0.762 | 0.00966 | -0.005 | -78.969
-6.5 | -0.707 | 0.00928 | -0.006 | -76.202
-6 | -0.65 | 0.00891 | -0.007 | -72.918
-5.5 | -0.591 | 0.00856 | -0.008 | -69.05
-5 | -0.531 | 0.00827 | -0.009 | -64.209
-4.5 | -0.473 | 0.00717 | -0.01 | -65.951
-4 | -0.41 | 0.00653 | -0.011 | -62.729
-3.5 | -0.346 | 0.0061 | -0.012 | -56.802
-3 | -0.283 | 0.00558 | -0.014 | -50.616
-2.5 | -0.219 | 0.00526 | -0.015 | -41.677
-2 | -0.155 | 0.00481 | -0.016 | -32.108
-1.5 | -0.09 | 0.0048 | -0.017 | -18.762
-1 | -0.026 | 0.00476 | -0.018 | -5.365
-0.5 | 0.039 | 0.00477 | -0.019 | 8.19
0 | 0.104 | 0.00479 | -0.02 | 21.641
0.5 | 0.168 | 0.0048 | -0.021 | 35.007
1 | 0.233 | 0.0048 | -0.023 | 48.485
1.5 | 0.297 | 0.00486 | -0.024 | 61.206
2 | 0.362 | 0.00497 | -0.025 | 72.755
2.5 | 0.426 | 0.00503 | -0.026 | 84.776
3 | 0.491 | 0.00587 | -0.027 | 83.641
3.5 | 0.553 | 0.00623 | -0.028 | 88.739
4 | 0.613 | 0.00613 | -0.029 | 99.866
4.5 | 0.672 | 0.00726 | -0.03 | 92.642
5 | 0.732 | 0.00793 | -0.031 | 92.295
5.5 | 0.788 | 0.00942 | -0.032 | 83.681
6 | 0.846 | 0.00985 | -0.033 | 85.89
6.5 | 0.902 | 0.01029 | -0.034 | 87.59
7 | 0.956 | 0.01075 | -0.035 | 88.935
7.5 | 1.009 | 0.01125 | -0.036 | 89.654
8 | 1.059 | 0.01176 | -0.037 | 90.077
8.5 | 1.107 | 0.01235 | -0.038 | 89.666
9 | 1.152 | 0.01291 | -0.039 | 89.226
9.5 | 1.192 | 0.0136 | -0.04 | 87.689
10 | 1.228 | 0.01431 | -0.041 | 85.864
10.5 | 1.26 | 0.01503 | -0.042 | 83.864
11 | 1.287 | 0.01589 | -0.043 | 80.965
11.5 | 1.308 | 0.01675 | -0.044 | 78.12
12 | 1.324 | 0.01777 | -0.045 | 74.52
12.5 | 1.334 | 0.01877 | -0.045 | 71.089
13 | 1.338 | 0.01995 | -0.046 | 67.071
13.5 | 1.335 | 0.0213 | -0.047 | 62.683
14 | 1.325 | 0.0229 | -0.048 | 57.862
14.5 | 1.309 | 0.02448 | -0.049 | 53.464
15 | 1.285 | 0.02667 | -0.049 | 48.183
15.5 | 1.255 | 0.02894 | -0.05 | 43.372
16 | 1.219 | 0.03138 | -0.051 | 38.854
16.5 | 1.172 | 0.03645 | -0.051 | 32.151
17 | 1.123 | 0.0401 | -0.051 | 28.012
17.5 | 1.057 | 0.04727 | -0.051 | 22.354
18 | 0.942 | 0.08287 | -0.047 | 11.372

## 110. Re 10M Mach 0.25 (2)
BIGFOIL.COM POLAR EXPORT
NACA65-119 a=0.8
NACA65-119 a=0.8 |  |  |  | Cl Max: | 1.5717 | at alpha= | 18 | deg
XFOIL ncrit=9 |  |  |  | L/D Max: | 98.705 | at alpha= | 2.5 | deg
Re: | 10000000 |  |  | Cd Min: | 0.06291 | at alpha= | 20 | deg
Mach: | 0.25 |  |  | Cl=0 at alpha= | -0.79365 | deg
|  |  |  | @ Cl=0.1, Cd= | 0.00378
|  |  |  | @ Cl=0.4, Cd= | 0.0041275
|  |  |  | @ Cl=0.6, Cd= | 0.0067913
alpha (deg) | Cl | Cd | Cm | Cl/Cd
-19 | -1.4836 | 0.04747 | -0.0618 | -31.2534
-18.5 | -1.4342 | 0.04294 | -0.0683 | -33.4001
-18 | -1.4193 | 0.03952 | -0.0671 | -35.9135
-17.5 | -1.3997 | 0.03641 | -0.066 | -38.4427
-17 | -1.3789 | 0.03352 | -0.0646 | -41.1366
-16.5 | -1.3556 | 0.03092 | -0.0631 | -43.8422
-16 | -1.3313 | 0.02851 | -0.0615 | -46.6959
-15.5 | -1.3049 | 0.02634 | -0.0597 | -49.5406
-15 | -1.2797 | 0.02422 | -0.0576 | -52.8365
-14.5 | -1.2543 | 0.02222 | -0.0552 | -56.4491
-14 | -1.2253 | 0.02055 | -0.0529 | -59.6253
-13.5 | -1.1958 | 0.01896 | -0.0505 | -63.0696
-13 | -1.1644 | 0.01753 | -0.0481 | -66.4233
-12.5 | -1.1318 | 0.01623 | -0.0457 | -69.7351
-12 | -1.0974 | 0.01507 | -0.0432 | -72.8202
-11.5 | -1.0624 | 0.01399 | -0.0407 | -75.94
-11 | -1.0286 | 0.01294 | -0.0379 | -79.49
-10.5 | -0.9951 | 0.01198 | -0.0349 | -83.0634
-10 | -0.9599 | 0.01117 | -0.0318 | -85.9355
-9.5 | -0.9243 | 0.01051 | -0.0285 | -87.9448
-9 | -0.8903 | 0.00994 | -0.0246 | -89.5674
-8.5 | -0.8574 | 0.00953 | -0.0202 | -89.9685
-8 | -0.8098 | 0.00913 | -0.0185 | -88.6966
-7.5 | -0.7587 | 0.0088 | -0.0174 | -86.2159
-7 | -0.7058 | 0.00847 | -0.0167 | -83.3294
-6.5 | -0.6514 | 0.00816 | -0.0163 | -79.8284
-6 | -0.596 | 0.00787 | -0.0161 | -75.7306
-5.5 | -0.5395 | 0.00759 | -0.0161 | -71.0804
-5 | -0.4829 | 0.00728 | -0.0162 | -66.3324
-4.5 | -0.4281 | 0.00686 | -0.0161 | -62.4052
-4 | -0.373 | 0.00641 | -0.016 | -58.1903
-3.5 | -0.317 | 0.00593 | -0.0162 | -53.457
-3 | -0.2606 | 0.00544 | -0.0164 | -47.9044
-2.5 | -0.2059 | 0.00477 | -0.0166 | -43.1656
-2 | -0.1501 | 0.0041 | -0.0169 | -36.6098
-1.5 | -0.089 | 0.00385 | -0.0179 | -23.1169
-1 | -0.026 | 0.0038 | -0.0193 | -6.8421
-0.5 | 0.037 | 0.00379 | -0.0206 | 9.7625
0 | 0.1 | 0.00378 | -0.0219 | 26.455
0.5 | 0.163 | 0.00379 | -0.0233 | 43.0079
1 | 0.2259 | 0.00382 | -0.0246 | 59.1361
1.5 | 0.2886 | 0.00389 | -0.0259 | 74.1902
2 | 0.3515 | 0.00395 | -0.0271 | 88.9873
2.5 | 0.4116 | 0.00417 | -0.028 | 98.705
3 | 0.4618 | 0.00505 | -0.0272 | 91.4455
3.5 | 0.5124 | 0.00581 | -0.0265 | 88.1928
4 | 0.5642 | 0.00641 | -0.0259 | 88.0187
4.5 | 0.6149 | 0.00695 | -0.025 | 88.4748
5 | 0.6635 | 0.00752 | -0.0237 | 88.2314
5.5 | 0.711 | 0.00806 | -0.0222 | 88.2134
6 | 0.7582 | 0.00852 | -0.0205 | 88.9906
6.5 | 0.8055 | 0.00888 | -0.0188 | 90.7095
7 | 0.8395 | 0.00925 | -0.0145 | 90.7568
7.5 | 0.8755 | 0.00974 | -0.0108 | 89.8871
8 | 0.9118 | 0.01033 | -0.0075 | 88.2672
8.5 | 0.9503 | 0.01095 | -0.0047 | 86.7854
9 | 0.987 | 0.01168 | -0.0017 | 84.5034
9.5 | 1.0222 | 0.01255 | 0.0012 | 81.4502
10 | 1.059 | 0.01342 | 0.0038 | 78.9121
10.5 | 1.0949 | 0.0144 | 0.0064 | 76.0347
11 | 1.1285 | 0.01554 | 0.0091 | 72.619
11.5 | 1.161 | 0.0168 | 0.0118 | 69.1071
12 | 1.1923 | 0.01819 | 0.0144 | 65.547
12.5 | 1.2251 | 0.01957 | 0.0168 | 62.6009
13 | 1.2569 | 0.02108 | 0.0191 | 59.6252
14 | 1.317 | 0.02455 | 0.0234 | 53.6456
14.5 | 1.3448 | 0.02655 | 0.0255 | 50.6516
15 | 1.3705 | 0.02878 | 0.0276 | 47.6199
15.5 | 1.3959 | 0.03114 | 0.0294 | 44.8266
16 | 1.4201 | 0.0337 | 0.0311 | 42.1395
17 | 1.468 | 0.03908 | 0.034 | 37.564
17.5 | 1.4887 | 0.04192 | 0.0356 | 35.5129
18 | 1.5717 | 0.0467 | 0.0234 | 33.6552
20 | 1.5702 | 0.06291 | 0.0354 | 24.9595

## 111. Re 10M Mach 0.50 (1)
BIGFOIL.COM POLAR EXPORT
NACA65-119 a=0.8
NACA65-119 a=0.8 |  |  |  | Cl Max: | 1.185 | at alpha= | 18.5 | deg
JavaFoil+Calcfoil stall+Eppler ext transition |  |  |  | L/D Max: | 87.85 | at alpha= | 2.5 | deg
Re: | 10000000 |  |  | Cd Min: | 0.00496 | at alpha= | -0.5 | deg
Mach: | 0.5 |  |  | Cl=0 at alpha= | -0.80137 | deg
|  |  |  | @ Cl=0.1, Cd= | 0.0049756
|  |  |  | @ Cl=0.4, Cd= | 0.0052722
|  |  |  | @ Cl=0.6, Cd= | 0.0068685
alpha (deg) | Cl | Cd | Cm | Cl/Cd
-20 | -1.093 | 0.16437 | 0.015 | -6.648
-19.5 | -1.065 | 0.15078 | 0.015 | -7.062
-19 | -1.073 | 0.11435 | 0.017 | -9.38
-18.5 | -1.071 | 0.08973 | 0.017 | -11.932
-18 | -1.002 | 0.11257 | 0.014 | -8.902
-17.5 | -0.949 | 0.12532 | 0.011 | -7.57
-17 | -0.931 | 0.12254 | 0.012 | -7.594
-16.5 | -0.903 | 0.11383 | 0.011 | -7.936
-16 | -0.864 | 0.11633 | 0.009 | -7.428
-15.5 | -0.834 | 0.11069 | 0.008 | -7.535
-15 | -0.818 | 0.10197 | 0.009 | -8.022
-14.5 | -0.788 | 0.09642 | 0.008 | -8.176
-14 | -0.758 | 0.09206 | 0.007 | -8.228
-13.5 | -0.831 | 0.03212 | 0.009 | -25.862
-13 | -0.697 | 0.0896 | 0.005 | -7.778
-12.5 | -0.701 | 0.06212 | 0.006 | -11.278
-12 | -0.742 | 0.02633 | 0.006 | -28.174
-11.5 | -0.607 | 0.07694 | 0.003 | -7.888
-11 | -0.685 | 0.02084 | 0.004 | -32.864
-10.5 | -0.554 | 0.06817 | 0.002 | -8.127
-10 | -0.619 | 0.01991 | 0.002 | -31.075
-9.5 | -0.828 | 0.01745 | 0.001 | -47.453
-9 | -0.913 | 0.01592 | 0 | -57.354
-8.5 | -0.92 | 0.01454 | -0.002 | -63.308
-8 | -0.899 | 0.01351 | -0.003 | -66.603
-7.5 | -0.864 | 0.01269 | -0.004 | -68.069
-7 | -0.818 | 0.01184 | -0.005 | -69.071
-6.5 | -0.765 | 0.01114 | -0.006 | -68.693
-6 | -0.708 | 0.01054 | -0.008 | -67.164
-5.5 | -0.647 | 0.01 | -0.009 | -64.707
-5 | -0.583 | 0.00953 | -0.01 | -61.197
-4.5 | -0.518 | 0.00908 | -0.011 | -57.027
-4 | -0.452 | 0.00743 | -0.013 | -60.851
-3.5 | -0.384 | 0.0067 | -0.014 | -57.382
-3 | -0.316 | 0.00613 | -0.015 | -51.481
-2.5 | -0.245 | 0.00567 | -0.016 | -43.237
-2 | -0.173 | 0.00506 | -0.018 | -34.185
-1.5 | -0.101 | 0.005 | -0.019 | -20.14
-1 | -0.029 | 0.005 | -0.02 | -5.708
-0.5 | 0.044 | 0.00496 | -0.022 | 8.806
0 | 0.116 | 0.00498 | -0.023 | 23.274
0.5 | 0.188 | 0.00505 | -0.024 | 37.222
1 | 0.26 | 0.00508 | -0.025 | 51.18
1.5 | 0.332 | 0.00514 | -0.027 | 64.62
2 | 0.404 | 0.00528 | -0.028 | 76.58
2.5 | 0.477 | 0.00543 | -0.029 | 87.85
3 | 0.544 | 0.0063 | -0.03 | 86.422
3.5 | 0.61 | 0.00697 | -0.031 | 87.531
4 | 0.676 | 0.00773 | -0.032 | 87.537
4.5 | 0.742 | 0.00858 | -0.033 | 86.397
5 | 0.803 | 0.01061 | -0.034 | 75.741
5.5 | 0.865 | 0.01117 | -0.036 | 77.463
6 | 0.924 | 0.01185 | -0.037 | 78.003
6.5 | 0.98 | 0.01254 | -0.038 | 78.159
7 | 1.03 | 0.01335 | -0.039 | 77.15
7.5 | 1.074 | 0.01416 | -0.04 | 75.833
8 | 1.108 | 0.01508 | -0.041 | 73.47
8.5 | 1.128 | 0.01609 | -0.042 | 70.088
9 | 1.122 | 0.01738 | -0.043 | 64.521
9.5 | 1.034 | 0.0191 | -0.044 | 54.139
10 | 0.729 | 0.02073 | -0.045 | 35.152
10.5 | 0.759 | 0.02264 | -0.046 | 33.54
11 | 0.783 | 0.02669 | -0.046 | 29.327
11.5 | 0.823 | 0.02465 | -0.048 | 33.38
12 | 0.852 | 0.02725 | -0.049 | 31.251
12.5 | 0.875 | 0.03176 | -0.049 | 27.558
13 | 0.792 | 0.08747 | -0.034 | 9.049
13.5 | 0.937 | 0.03388 | -0.051 | 27.659
14 | 0.955 | 0.04062 | -0.051 | 23.519
14.5 | 0.912 | 0.07854 | -0.044 | 11.611
15 | 0.916 | 0.09917 | -0.04 | 9.236
15.5 | 0.924 | 0.11078 | -0.035 | 8.342
16 | 1.046 | 0.06376 | -0.052 | 16.4
16.5 | 1.085 | 0.06328 | -0.054 | 17.146
17 | 1.007 | 0.12202 | -0.037 | 8.253
17.5 | 1.134 | 0.07023 | -0.054 | 16.147
18 | 1.18 | 0.06574 | -0.057 | 17.951
18.5 | 1.185 | 0.08338 | -0.055 | 14.208
19 | 1.121 | 0.15987 | -0.042 | 7.01
19.5 | 1.152 | 0.1632 | -0.043 | 7.056
20 | 1.185 | 0.16307 | -0.046 | 7.27

## 112. Re 10M Mach 0.50 (2)
BIGFOIL.COM POLAR EXPORT
NACA65-119 a=0.8
NACA65-119 a=0.8 |  |  |  | Cl Max: | 1.1629 | at alpha= | 12.5 | deg
XFOIL ncrit=9 |  |  |  | L/D Max: | 113.42 | at alpha= | 2.5 | deg
Re: | 10000000 |  |  | Cd Min: | 0.14314 | at alpha= | 17.5 | deg
Mach: | 0.5 |  |  | Cl=0 at alpha= | -0.78649 | deg
|  |  |  | @ Cl=0.1, Cd= | 0.0039141
|  |  |  | @ Cl=0.4, Cd= | 0.0040761
|  |  |  | @ Cl=0.6, Cd= | 0.0064615
alpha (deg) | Cl | Cd | Cm | Cl/Cd
-17 | -0.7774 | 0.13278 | -0.0426 | -5.8548
-16.5 | -0.7894 | 0.12089 | -0.0505 | -6.5299
-16 | -0.8081 | 0.1082 | -0.059 | -7.4686
-15.5 | -0.829 | 0.09562 | -0.0675 | -8.6697
-15 | -0.8525 | 0.08342 | -0.0754 | -10.2194
-14.5 | -0.8788 | 0.07197 | -0.0821 | -12.2106
-14 | -0.9059 | 0.0616 | -0.0868 | -14.7062
-13.5 | -0.936 | 0.05215 | -0.0894 | -17.9482
-13 | -0.9606 | 0.04416 | -0.0897 | -21.7527
-12.5 | -0.984 | 0.03723 | -0.0879 | -26.4303
-12 | -1.0003 | 0.03144 | -0.0845 | -31.8162
-11.5 | -0.9983 | 0.02714 | -0.0802 | -36.7833
-11 | -0.9843 | 0.02376 | -0.0757 | -41.4268
-10.5 | -0.9627 | 0.02104 | -0.0711 | -45.7557
-10 | -0.9337 | 0.01881 | -0.0666 | -49.6385
-9.5 | -0.8983 | 0.01702 | -0.0625 | -52.7791
-9 | -0.8598 | 0.01543 | -0.0585 | -55.7226
-8.5 | -0.8195 | 0.01402 | -0.0547 | -58.4522
-8 | -0.7778 | 0.01275 | -0.051 | -61.0039
-7.5 | -0.7368 | 0.01155 | -0.0471 | -63.7922
-7 | -0.6938 | 0.01057 | -0.0434 | -65.6386
-6.5 | -0.6508 | 0.00972 | -0.0395 | -66.9547
-6 | -0.6117 | 0.00897 | -0.0347 | -68.194
-5.5 | -0.574 | 0.00856 | -0.0292 | -67.0561
-5 | -0.5193 | 0.00815 | -0.0267 | -63.7178
-4.5 | -0.4622 | 0.00771 | -0.0249 | -59.9481
-4 | -0.4081 | 0.0071 | -0.0228 | -57.4789
-3.5 | -0.3525 | 0.00645 | -0.0211 | -54.6512
-2.5 | -0.2383 | 0.00479 | -0.0189 | -49.7495
-2 | -0.175 | 0.00413 | -0.0189 | -42.3729
-1.5 | -0.1039 | 0.004 | -0.0201 | -25.975
-1 | -0.0313 | 0.00396 | -0.0216 | -7.904
-0.5 | 0.042 | 0.00393 | -0.0232 | 10.687
0 | 0.1148 | 0.00391 | -0.0248 | 29.3606
0.5 | 0.1877 | 0.00395 | -0.0264 | 47.519
1 | 0.2608 | 0.00398 | -0.0279 | 65.5276
1.5 | 0.3329 | 0.00403 | -0.0293 | 82.6055
2 | 0.4057 | 0.00408 | -0.0307 | 99.4363
2.5 | 0.4775 | 0.00421 | -0.0318 | 113.4204
3 | 0.5342 | 0.005 | -0.0304 | 106.84
3.5 | 0.5808 | 0.00601 | -0.0273 | 96.6389
4 | 0.6212 | 0.00696 | -0.0229 | 89.2529
4.5 | 0.6552 | 0.00774 | -0.0171 | 84.6512
5 | 0.6688 | 0.00867 | -0.0078 | 77.1396
5.5 | 0.6889 | 0.00995 | -0.0007 | 69.2362
6 | 0.7257 | 0.01101 | 0.0036 | 65.9128
6.5 | 0.7672 | 0.01206 | 0.0072 | 63.6153
7 | 0.8087 | 0.0132 | 0.0107 | 61.2652
7.5 | 0.8496 | 0.01446 | 0.0142 | 58.7552
8 | 0.8915 | 0.01578 | 0.0175 | 56.4956
8.5 | 0.9299 | 0.01734 | 0.0211 | 53.6275
9 | 0.9679 | 0.019 | 0.0247 | 50.9421
9.5 | 1.0065 | 0.02078 | 0.0282 | 48.436
10 | 1.0429 | 0.02276 | 0.0317 | 45.8216
10.5 | 1.0789 | 0.02493 | 0.0353 | 43.2772
11 | 1.1094 | 0.02751 | 0.039 | 40.3272
11.5 | 1.1374 | 0.03042 | 0.0427 | 37.3899
12 | 1.1553 | 0.03409 | 0.0465 | 33.8897
12.5 | 1.1629 | 0.03865 | 0.05 | 30.088
13 | 1.1553 | 0.0446 | 0.0529 | 25.9036
13.5 | 1.1408 | 0.05153 | 0.0546 | 22.1386
14 | 1.119 | 0.05974 | 0.0547 | 18.7312
14.5 | 1.0937 | 0.06917 | 0.0528 | 15.8118
15 | 1.0663 | 0.07982 | 0.0489 | 13.3588
15.5 | 1.0409 | 0.09131 | 0.0432 | 11.3996
16 | 1.0131 | 0.10393 | 0.0357 | 9.7479
16.5 | 0.9911 | 0.11667 | 0.0276 | 8.4949
17 | 0.9676 | 0.13011 | 0.0185 | 7.4368
17.5 | 0.9495 | 0.14314 | 0.0097 | 6.6334

## 113. Re 12M Mach 0.00 (1)
BIGFOIL.COM POLAR EXPORT
NACA65-119 a=0.8
NACA65-119 a=0.8 |  |  |  | Cl Max: | 1.439 | at alpha= | 15.5 | deg
JavaFoil+Calcfoil stall+Eppler ext transition |  |  |  | L/D Max: | 100.266 | at alpha= | 4.5 | deg
Re: | 12000000 |  |  | Cd Min: | 0.00468 | at alpha= | -0.5 | deg
Mach: | 0 |  |  | Cl=0 at alpha= | -0.80159 | deg
|  |  |  | @ Cl=0.1, Cd= | 0.00468
|  |  |  | @ Cl=0.4, Cd= | 0.00539
|  |  |  | @ Cl=0.6, Cd= | 0.0067807
alpha (deg) | Cl | Cd | Cm | Cl/Cd
-20 | -1.204 | 0.04797 | 0.019 | -25.108
-19.5 | -1.229 | 0.0422 | 0.019 | -29.115
-19 | -1.25 | 0.03768 | 0.018 | -33.164
-18.5 | -1.266 | 0.03453 | 0.017 | -36.68
-18 | -1.281 | 0.03137 | 0.016 | -40.848
-17.5 | -1.293 | 0.02884 | 0.016 | -44.836
-17 | -1.302 | 0.02641 | 0.015 | -49.291
-16.5 | -1.306 | 0.02468 | 0.014 | -52.94
-16 | -1.308 | 0.02297 | 0.013 | -56.938
-15.5 | -1.305 | 0.02175 | 0.012 | -60.013
-15 | -1.3 | 0.02032 | 0.011 | -63.976
-14.5 | -1.291 | 0.019 | 0.01 | -67.934
-14 | -1.278 | 0.01792 | 0.01 | -71.342
-13.5 | -1.261 | 0.01691 | 0.009 | -74.572
-13 | -1.241 | 0.01587 | 0.008 | -78.23
-12.5 | -1.217 | 0.01502 | 0.007 | -81.047
-12 | -1.19 | 0.01422 | 0.006 | -83.697
-11.5 | -1.157 | 0.01347 | 0.005 | -85.899
-11 | -1.12 | 0.01274 | 0.004 | -87.938
-10.5 | -1.081 | 0.01211 | 0.003 | -89.31
-10 | -1.04 | 0.01154 | 0.002 | -90.1
-9.5 | -0.996 | 0.01107 | 0.001 | -89.945
-9 | -0.95 | 0.01057 | 0 | -89.848
-8.5 | -0.901 | 0.01011 | -0.001 | -89.178
-8 | -0.851 | 0.00964 | -0.002 | -88.279
-7.5 | -0.799 | 0.00929 | -0.003 | -86.009
-7 | -0.745 | 0.00894 | -0.004 | -83.378
-6.5 | -0.69 | 0.0086 | -0.006 | -80.209
-6 | -0.634 | 0.0083 | -0.007 | -76.317
-5.5 | -0.576 | 0.00751 | -0.008 | -76.678
-5 | -0.519 | 0.00793 | -0.009 | -65.429
-4.5 | -0.458 | 0.00685 | -0.01 | -66.871
-4 | -0.397 | 0.00645 | -0.011 | -61.53
-3.5 | -0.336 | 0.00606 | -0.012 | -55.362
-3 | -0.274 | 0.00571 | -0.013 | -47.925
-2.5 | -0.212 | 0.00538 | -0.014 | -39.414
-2 | -0.15 | 0.00515 | -0.015 | -29.063
-1.5 | -0.087 | 0.00471 | -0.016 | -18.495
-1 | -0.025 | 0.00472 | -0.018 | -5.235
-0.5 | 0.038 | 0.00468 | -0.019 | 8.074
0 | 0.1 | 0.00468 | -0.02 | 21.439
0.5 | 0.163 | 0.00472 | -0.021 | 34.495
1 | 0.225 | 0.00477 | -0.022 | 47.249
1.5 | 0.288 | 0.00477 | -0.023 | 60.299
2 | 0.35 | 0.00489 | -0.024 | 71.597
2.5 | 0.413 | 0.00552 | -0.025 | 74.802
3 | 0.475 | 0.00586 | -0.026 | 81.129
3.5 | 0.535 | 0.00633 | -0.027 | 84.57
4 | 0.596 | 0.0068 | -0.028 | 87.663
4.5 | 0.654 | 0.00652 | -0.029 | 100.266
5 | 0.712 | 0.00759 | -0.03 | 93.711
5.5 | 0.768 | 0.00879 | -0.031 | 87.317
6 | 0.824 | 0.00912 | -0.032 | 90.401
6.5 | 0.879 | 0.00951 | -0.033 | 92.465
7 | 0.933 | 0.00989 | -0.034 | 94.336
7.5 | 0.986 | 0.01027 | -0.035 | 96.015
8 | 1.037 | 0.01073 | -0.036 | 96.61
8.5 | 1.086 | 0.01121 | -0.037 | 96.914
9 | 1.133 | 0.01171 | -0.038 | 96.787
9.5 | 1.177 | 0.01224 | -0.039 | 96.167
10 | 1.217 | 0.01278 | -0.04 | 95.23
10.5 | 1.255 | 0.0134 | -0.041 | 93.698
11 | 1.29 | 0.01407 | -0.042 | 91.68
11.5 | 1.321 | 0.01474 | -0.043 | 89.626
12 | 1.349 | 0.01545 | -0.043 | 87.304
12.5 | 1.373 | 0.0163 | -0.044 | 84.241
13 | 1.394 | 0.01713 | -0.045 | 81.37
13.5 | 1.411 | 0.01798 | -0.046 | 78.456
14 | 1.424 | 0.01892 | -0.047 | 75.261
14.5 | 1.433 | 0.02026 | -0.048 | 70.708
15 | 1.438 | 0.02141 | -0.048 | 67.189
15.5 | 1.439 | 0.02295 | -0.049 | 62.707
16 | 1.438 | 0.02441 | -0.05 | 58.894
16.5 | 1.432 | 0.02596 | -0.05 | 55.169
17 | 1.423 | 0.0279 | -0.051 | 51.012
17.5 | 1.405 | 0.03049 | -0.052 | 46.079
18 | 1.386 | 0.03267 | -0.052 | 42.428
18.5 | 1.363 | 0.03541 | -0.053 | 38.494
19 | 1.339 | 0.0378 | -0.053 | 35.428
19.5 | 1.311 | 0.04141 | -0.054 | 31.666
20 | 1.281 | 0.04586 | -0.054 | 27.926

## 114. Re 12M Mach 0.00 (2)
BIGFOIL.COM POLAR EXPORT
NACA65-119 a=0.8
NACA65-119 a=0.8 |  |  |  | Cl Max: | 1.6501 | at alpha= | 20 | deg
XFOIL ncrit=9 |  |  |  | L/D Max: | 101.175 | at alpha= | 8 | deg
Re: | 12000000 |  |  | Cd Min: | 0.04544 | at alpha= | 20 | deg
Mach: | 0 |  |  | Cl=0 at alpha= | -0.79651 | deg
|  |  |  | @ Cl=0.1, Cd= | 0.0036518
|  |  |  | @ Cl=0.4, Cd= | 0.0045531
|  |  |  | @ Cl=0.6, Cd= | 0.0067385
alpha (deg) | Cl | Cd | Cm | Cl/Cd
-19.5 | -1.5618 | 0.03586 | -0.0443 | -43.5527
-19 | -1.496 | 0.03276 | -0.0533 | -45.6654
-18.5 | -1.4751 | 0.03063 | -0.052 | -48.1587
-18 | -1.4523 | 0.02855 | -0.051 | -50.8687
-17.5 | -1.4282 | 0.0266 | -0.0499 | -53.6917
-17 | -1.4037 | 0.02474 | -0.0486 | -56.7381
-16.5 | -1.3794 | 0.02296 | -0.047 | -60.0784
-16 | -1.3531 | 0.02137 | -0.0455 | -63.3177
-15.5 | -1.3281 | 0.0198 | -0.0436 | -67.0758
-15 | -1.3016 | 0.01835 | -0.0416 | -70.9319
-14.5 | -1.2735 | 0.01705 | -0.0396 | -74.6921
-14 | -1.2431 | 0.01588 | -0.0377 | -78.2809
-13.5 | -1.2123 | 0.0148 | -0.0357 | -81.9122
-13 | -1.1803 | 0.01384 | -0.0336 | -85.2818
-12.5 | -1.1469 | 0.01297 | -0.0315 | -88.4271
-12 | -1.1138 | 0.01219 | -0.0291 | -91.37
-11.5 | -1.0805 | 0.01146 | -0.0266 | -94.2845
-11 | -1.0488 | 0.0108 | -0.0235 | -97.1111
-10.5 | -1.0197 | 0.0102 | -0.0196 | -99.9706
-10 | -0.9885 | 0.00983 | -0.0156 | -100.5595
-9.5 | -0.9433 | 0.00947 | -0.0144 | -99.6093
-9 | -0.8952 | 0.00915 | -0.0136 | -97.8361
-8.5 | -0.8466 | 0.00879 | -0.0129 | -96.314
-8 | -0.7956 | 0.00848 | -0.0126 | -93.8208
-7.5 | -0.7431 | 0.00822 | -0.0126 | -90.4015
-7 | -0.69 | 0.00793 | -0.0127 | -87.0113
-6.5 | -0.6357 | 0.00768 | -0.0129 | -82.7734
-6 | -0.5811 | 0.00743 | -0.0132 | -78.21
-5.5 | -0.5256 | 0.00718 | -0.0137 | -73.2033
-5 | -0.4702 | 0.00691 | -0.0141 | -68.0463
-4.5 | -0.416 | 0.00655 | -0.0144 | -63.5115
-4 | -0.361 | 0.00618 | -0.0148 | -58.4142
-3.5 | -0.3055 | 0.0058 | -0.0153 | -52.6724
-3 | -0.2502 | 0.00538 | -0.0158 | -46.5056
-2.5 | -0.1949 | 0.00494 | -0.0163 | -39.4534
-1.5 | -0.0848 | 0.00375 | -0.0174 | -22.6133
-1 | -0.0245 | 0.00369 | -0.0187 | -6.6396
-0.5 | 0.0357 | 0.00367 | -0.0199 | 9.7275
0 | 0.0963 | 0.00365 | -0.0212 | 26.3836
0.5 | 0.1567 | 0.00368 | -0.0225 | 42.5815
1 | 0.2169 | 0.0037 | -0.0237 | 58.6216
1.5 | 0.2772 | 0.00375 | -0.025 | 73.92
2 | 0.3369 | 0.00387 | -0.0261 | 87.0543
2.5 | 0.391 | 0.00441 | -0.0264 | 88.6621
3 | 0.4407 | 0.0052 | -0.026 | 84.75
3.5 | 0.4922 | 0.0058 | -0.0258 | 84.8621
4 | 0.5449 | 0.00627 | -0.0258 | 86.9059
4.5 | 0.5968 | 0.00671 | -0.0256 | 88.9419
5 | 0.6473 | 0.00716 | -0.0252 | 90.405
5.5 | 0.6974 | 0.0076 | -0.0247 | 91.7632
6 | 0.7474 | 0.008 | -0.0241 | 93.425
6.5 | 0.7978 | 0.0083 | -0.0237 | 96.1205
7 | 0.8469 | 0.00862 | -0.023 | 98.2483
7.5 | 0.8948 | 0.00895 | -0.022 | 99.9777
8 | 0.9389 | 0.00928 | -0.0204 | 101.1746
8.5 | 0.9708 | 0.00961 | -0.0164 | 101.0198
9 | 1.0042 | 0.01012 | -0.013 | 99.2292
9.5 | 1.0383 | 0.01068 | -0.01 | 97.2191
10 | 1.0745 | 0.01127 | -0.0075 | 95.3416
10.5 | 1.1101 | 0.01192 | -0.0051 | 93.1292
11 | 1.1442 | 0.01269 | -0.0027 | 90.1655
11.5 | 1.177 | 0.01355 | -0.0002 | 86.8635
12 | 1.2084 | 0.01455 | 0.0022 | 83.0515
12.5 | 1.241 | 0.01552 | 0.0043 | 79.9613
13 | 1.2734 | 0.01659 | 0.0063 | 76.7571
13.5 | 1.3036 | 0.01778 | 0.0084 | 73.3183
14 | 1.3337 | 0.01905 | 0.0103 | 70.0105
14.5 | 1.3614 | 0.02049 | 0.0123 | 66.4422
15 | 1.3874 | 0.0221 | 0.0143 | 62.7783
15.5 | 1.4153 | 0.02367 | 0.0159 | 59.793
16 | 1.4393 | 0.02555 | 0.0177 | 56.3327
16.5 | 1.4657 | 0.02737 | 0.019 | 53.5513
17 | 1.4902 | 0.02935 | 0.0203 | 50.7734
17.5 | 1.5135 | 0.03144 | 0.0216 | 48.1393
18 | 1.5476 | 0.03351 | 0.0206 | 46.1832
19 | 1.6191 | 0.03945 | 0.0155 | 41.0418
19.5 | 1.6354 | 0.0424 | 0.0164 | 38.5708
20 | 1.6501 | 0.04544 | 0.0175 | 36.3138

## 115. Re 12M Mach 0.10 (1)
BIGFOIL.COM POLAR EXPORT
NACA65-119 a=0.8
NACA65-119 a=0.8 |  |  |  | Cl Max: | 1.423 | at alpha= | 15 | deg
JavaFoil+Calcfoil stall+Eppler ext transition |  |  |  | L/D Max: | 96.122 | at alpha= | 9 | deg
Re: | 12000000 |  |  | Cd Min: | 0.00466 | at alpha= | 0 | deg
Mach: | 0.1 |  |  | Cl=0 at alpha= | -0.80159 | deg
|  |  |  | @ Cl=0.1, Cd= | 0.0046606
|  |  |  | @ Cl=0.4, Cd= | 0.0053971
|  |  |  | @ Cl=0.6, Cd= | 0.0068753
alpha (deg) | Cl | Cd | Cm | Cl/Cd
-20 | -1.149 | 0.05234 | 0.019 | -21.956
-19.5 | -1.176 | 0.04683 | 0.018 | -25.111
-19 | -1.205 | 0.03974 | 0.018 | -30.321
-18.5 | -1.224 | 0.03727 | 0.017 | -32.845
-18 | -1.244 | 0.0333 | 0.016 | -37.375
-17.5 | -1.262 | 0.02983 | 0.016 | -42.296
-17 | -1.275 | 0.02726 | 0.015 | -46.764
-16.5 | -1.283 | 0.0254 | 0.014 | -50.505
-16 | -1.288 | 0.02359 | 0.013 | -54.597
-15.5 | -1.289 | 0.0223 | 0.012 | -57.791
-15 | -1.286 | 0.02088 | 0.011 | -61.594
-14.5 | -1.28 | 0.01954 | 0.01 | -65.478
-14 | -1.269 | 0.01837 | 0.01 | -69.109
-13.5 | -1.255 | 0.01723 | 0.009 | -72.833
-13 | -1.237 | 0.01624 | 0.008 | -76.175
-12.5 | -1.215 | 0.01526 | 0.007 | -79.587
-12 | -1.189 | 0.01445 | 0.006 | -82.233
-11.5 | -1.157 | 0.01365 | 0.005 | -84.705
-11 | -1.121 | 0.01291 | 0.004 | -86.857
-10.5 | -1.083 | 0.0123 | 0.003 | -88.03
-10 | -1.042 | 0.01169 | 0.002 | -89.117
-9.5 | -0.998 | 0.01118 | 0.001 | -89.276
-9 | -0.952 | 0.01066 | 0 | -89.292
-8.5 | -0.904 | 0.01019 | -0.001 | -88.686
-8 | -0.854 | 0.00973 | -0.002 | -87.786
-7.5 | -0.802 | 0.00935 | -0.003 | -85.73
-7 | -0.748 | 0.00899 | -0.005 | -83.18
-6.5 | -0.693 | 0.00867 | -0.006 | -79.875
-6 | -0.636 | 0.00836 | -0.007 | -76.108
-5.5 | -0.578 | 0.00807 | -0.008 | -71.655
-5 | -0.521 | 0.00794 | -0.009 | -65.595
-4.5 | -0.46 | 0.00693 | -0.01 | -66.449
-4 | -0.399 | 0.00649 | -0.011 | -61.474
-3.5 | -0.337 | 0.00612 | -0.012 | -55.1
-3 | -0.275 | 0.00571 | -0.013 | -48.161
-2.5 | -0.213 | 0.00537 | -0.014 | -39.735
-2 | -0.15 | 0.00513 | -0.015 | -29.342
-1.5 | -0.088 | 0.00473 | -0.017 | -18.53
-1 | -0.025 | 0.0047 | -0.018 | -5.286
-0.5 | 0.038 | 0.0047 | -0.019 | 8.085
0 | 0.101 | 0.00466 | -0.02 | 21.65
0.5 | 0.164 | 0.0047 | -0.021 | 34.834
1 | 0.226 | 0.00475 | -0.022 | 47.695
1.5 | 0.289 | 0.00479 | -0.023 | 60.335
2 | 0.352 | 0.00494 | -0.024 | 71.264
2.5 | 0.415 | 0.00554 | -0.025 | 74.866
3 | 0.478 | 0.00592 | -0.026 | 80.694
3.5 | 0.538 | 0.00637 | -0.027 | 84.414
4 | 0.599 | 0.00687 | -0.029 | 87.251
4.5 | 0.657 | 0.00718 | -0.029 | 91.409
5 | 0.715 | 0.00764 | -0.03 | 93.552
5.5 | 0.771 | 0.00883 | -0.031 | 87.28
6 | 0.828 | 0.0092 | -0.032 | 89.972
6.5 | 0.883 | 0.00958 | -0.033 | 92.187
7 | 0.937 | 0.00997 | -0.034 | 93.989
7.5 | 0.99 | 0.0104 | -0.035 | 95.173
8 | 1.041 | 0.01083 | -0.036 | 96.118
8.5 | 1.09 | 0.01134 | -0.037 | 96.104
9 | 1.137 | 0.01183 | -0.038 | 96.122
9.5 | 1.18 | 0.01237 | -0.039 | 95.394
10 | 1.22 | 0.01294 | -0.04 | 94.277
10.5 | 1.257 | 0.01358 | -0.041 | 92.592
11 | 1.291 | 0.01425 | -0.042 | 90.581
11.5 | 1.321 | 0.01494 | -0.043 | 88.407
12 | 1.348 | 0.01566 | -0.044 | 86.026
12.5 | 1.37 | 0.01654 | -0.044 | 82.827
13 | 1.389 | 0.01743 | -0.045 | 79.686
13.5 | 1.404 | 0.01829 | -0.046 | 76.729
14 | 1.414 | 0.0194 | -0.047 | 72.883
14.5 | 1.42 | 0.02067 | -0.048 | 68.697
15 | 1.423 | 0.02198 | -0.048 | 64.728
15.5 | 1.421 | 0.0233 | -0.049 | 60.979
16 | 1.415 | 0.02507 | -0.05 | 56.447
16.5 | 1.405 | 0.02693 | -0.051 | 52.19
17 | 1.393 | 0.02878 | -0.051 | 48.398
17.5 | 1.371 | 0.03146 | -0.052 | 43.565
18 | 1.346 | 0.03429 | -0.052 | 39.254
18.5 | 1.319 | 0.03706 | -0.053 | 35.579
19 | 1.29 | 0.0397 | -0.053 | 32.492
19.5 | 1.256 | 0.04418 | -0.054 | 28.43
20 | 1.221 | 0.04906 | -0.054 | 24.881

## 116. Re 12M Mach 0.10 (2)
BIGFOIL.COM POLAR EXPORT
NACA65-119 a=0.8
NACA65-119 a=0.8 |  |  |  | Cl Max: | 1.6443 | at alpha= | 20 | deg
XFOIL ncrit=9 |  |  |  | L/D Max: | 100.516 | at alpha= | 8 | deg
Re: | 12000000 |  |  | Cd Min: | 0.0475 | at alpha= | 20 | deg
Mach: | 0.1 |  |  | Cl=0 at alpha= | -0.79621 | deg
|  |  |  | @ Cl=0.1, Cd= | 0.003661
|  |  |  | @ Cl=0.4, Cd= | 0.0045142
|  |  |  | @ Cl=0.6, Cd= | 0.0067427
alpha (deg) | Cl | Cd | Cm | Cl/Cd
-19.5 | -1.5599 | 0.03781 | -0.0467 | -41.2563
-19 | -1.4934 | 0.0344 | -0.0559 | -43.4128
-18.5 | -1.4749 | 0.03198 | -0.0546 | -46.1194
-18 | -1.4535 | 0.02967 | -0.0535 | -48.9889
-17.5 | -1.4293 | 0.02763 | -0.0523 | -51.73
-17 | -1.4038 | 0.02574 | -0.051 | -54.5377
-16.5 | -1.3791 | 0.02389 | -0.0495 | -57.7271
-16 | -1.3526 | 0.02221 | -0.0479 | -60.9005
-15.5 | -1.3262 | 0.02063 | -0.0461 | -64.285
-15 | -1.3002 | 0.01908 | -0.0441 | -68.1447
-14.5 | -1.2725 | 0.01769 | -0.042 | -71.9333
-14 | -1.2422 | 0.01645 | -0.04 | -75.5137
-13.5 | -1.212 | 0.01528 | -0.0379 | -79.3194
-13 | -1.1804 | 0.01424 | -0.0357 | -82.8933
-12.5 | -1.1474 | 0.0133 | -0.0335 | -86.2707
-12 | -1.1136 | 0.01248 | -0.0312 | -89.2308
-11.5 | -1.0793 | 0.01172 | -0.0287 | -92.0904
-11 | -1.0472 | 0.01101 | -0.0257 | -95.1135
-10.5 | -1.0166 | 0.01036 | -0.0221 | -98.1274
-10 | -0.9885 | 0.00991 | -0.0175 | -99.7477
-9.5 | -0.9463 | 0.00955 | -0.0155 | -99.089
-9 | -0.8988 | 0.00922 | -0.0145 | -97.4837
-8.5 | -0.8501 | 0.00886 | -0.0137 | -95.9481
-8 | -0.7993 | 0.00853 | -0.0133 | -93.7046
-7 | -0.6933 | 0.00797 | -0.0131 | -86.9887
-6.5 | -0.639 | 0.00771 | -0.0133 | -82.8794
-6 | -0.5841 | 0.00746 | -0.0135 | -78.2976
-5.5 | -0.5283 | 0.00721 | -0.014 | -73.2732
-5 | -0.4725 | 0.00695 | -0.0144 | -67.9856
-4.5 | -0.4182 | 0.00657 | -0.0146 | -63.653
-4 | -0.3629 | 0.0062 | -0.015 | -58.5323
-3.5 | -0.3071 | 0.00582 | -0.0154 | -52.7663
-3 | -0.2517 | 0.00539 | -0.0159 | -46.6976
-2.5 | -0.1961 | 0.00494 | -0.0164 | -39.6964
-2 | -0.1418 | 0.00427 | -0.0168 | -33.2084
-1.5 | -0.0853 | 0.00375 | -0.0175 | -22.7467
-1 | -0.0247 | 0.0037 | -0.0188 | -6.6757
-0.5 | 0.0359 | 0.00367 | -0.02 | 9.782
0 | 0.0969 | 0.00366 | -0.0213 | 26.4754
0.5 | 0.1577 | 0.00368 | -0.0226 | 42.8533
1 | 0.2183 | 0.00371 | -0.0239 | 58.841
1.5 | 0.279 | 0.00375 | -0.0251 | 74.4
2 | 0.3392 | 0.00386 | -0.0263 | 87.8756
2.5 | 0.3935 | 0.00441 | -0.0266 | 89.229
3 | 0.4434 | 0.00521 | -0.0261 | 85.1056
3.5 | 0.495 | 0.00581 | -0.0259 | 85.1979
4 | 0.5477 | 0.00629 | -0.0258 | 87.0747
4.5 | 0.5997 | 0.00674 | -0.0256 | 88.9763
5 | 0.6504 | 0.0072 | -0.0251 | 90.3333
5.5 | 0.7003 | 0.00764 | -0.0245 | 91.6623
6 | 0.7503 | 0.00805 | -0.0238 | 93.205
6.5 | 0.8008 | 0.00835 | -0.0232 | 95.9042
7 | 0.8497 | 0.00868 | -0.0224 | 97.8917
7.5 | 0.8969 | 0.00901 | -0.0212 | 99.545
8 | 0.9358 | 0.00931 | -0.0184 | 100.5156
8.5 | 0.9686 | 0.00973 | -0.0146 | 99.5478
9 | 1.003 | 0.01027 | -0.0113 | 97.6631
9.5 | 1.038 | 0.01085 | -0.0085 | 95.6682
10 | 1.0745 | 0.01147 | -0.006 | 93.6792
10.5 | 1.1099 | 0.01216 | -0.0035 | 91.2747
11 | 1.1435 | 0.01301 | -0.001 | 87.8939
11.5 | 1.1762 | 0.01392 | 0.0016 | 84.4971
12 | 1.208 | 0.01496 | 0.004 | 80.7487
12.5 | 1.2409 | 0.01598 | 0.0061 | 77.6533
13 | 1.2734 | 0.01709 | 0.0082 | 74.5114
13.5 | 1.3039 | 0.01833 | 0.0103 | 71.1348
14 | 1.3343 | 0.01965 | 0.0122 | 67.9033
14.5 | 1.362 | 0.02116 | 0.0143 | 64.3667
15 | 1.3879 | 0.02286 | 0.0163 | 60.713
15.5 | 1.4148 | 0.02458 | 0.018 | 57.559
16 | 1.4391 | 0.02655 | 0.0197 | 54.2034
16.5 | 1.4652 | 0.02848 | 0.0211 | 51.4466
17 | 1.4909 | 0.03047 | 0.0224 | 48.9301
17.5 | 1.5155 | 0.03256 | 0.0237 | 46.5448
18 | 1.5456 | 0.0349 | 0.0232 | 44.2865
19.5 | 1.6319 | 0.04434 | 0.019 | 36.8042
20 | 1.6443 | 0.0475 | 0.0205 | 34.6168

## 117. Re 12M Mach 0.25 (1)
BIGFOIL.COM POLAR EXPORT
NACA65-119 a=0.8
NACA65-119 a=0.8 |  |  |  | Cl Max: | 1.34 | at alpha= | 13 | deg
JavaFoil+Calcfoil stall+Eppler ext transition |  |  |  | L/D Max: | 93.242 | at alpha= | 8 | deg
Re: | 12000000 |  |  | Cd Min: | 0.00471 | at alpha= | -0.5 | deg
Mach: | 0.25 |  |  | Cl=0 at alpha= | -0.8 | deg
|  |  |  | @ Cl=0.1, Cd= | 0.00471
|  |  |  | @ Cl=0.4, Cd= | 0.0053438
|  |  |  | @ Cl=0.6, Cd= | 0.006809
alpha (deg) | Cl | Cd | Cm | Cl/Cd
-18.5 | -0.791 | 0.12866 | 0.012 | -6.145
-18 | -0.906 | 0.06438 | 0.015 | -14.066
-17.5 | -0.975 | 0.04749 | 0.015 | -20.521
-17 | -1.031 | 0.03811 | 0.015 | -27.055
-16.5 | -1.075 | 0.03349 | 0.014 | -32.111
-16 | -1.116 | 0.02838 | 0.013 | -39.326
-15.5 | -1.146 | 0.02605 | 0.012 | -43.985
-15 | -1.169 | 0.02392 | 0.012 | -48.896
-14.5 | -1.185 | 0.0224 | 0.011 | -52.911
-14 | -1.195 | 0.02071 | 0.01 | -57.716
-13.5 | -1.199 | 0.01935 | 0.009 | -61.947
-13 | -1.196 | 0.01802 | 0.008 | -66.355
-12.5 | -1.187 | 0.01688 | 0.007 | -70.3
-12 | -1.172 | 0.01584 | 0.006 | -73.975
-11.5 | -1.148 | 0.01482 | 0.005 | -77.439
-11 | -1.119 | 0.01397 | 0.004 | -80.13
-10.5 | -1.086 | 0.01332 | 0.003 | -81.487
-10 | -1.049 | 0.01252 | 0.002 | -83.797
-9.5 | -1.009 | 0.01194 | 0.001 | -84.481
-9 | -0.965 | 0.01134 | 0 | -85.112
-8.5 | -0.918 | 0.01078 | -0.001 | -85.186
-8 | -0.869 | 0.01025 | -0.002 | -84.823
-7.5 | -0.817 | 0.00979 | -0.004 | -83.507
-7 | -0.764 | 0.00935 | -0.005 | -81.652
-6.5 | -0.708 | 0.009 | -0.006 | -78.62
-6 | -0.651 | 0.00865 | -0.007 | -75.218
-5.5 | -0.592 | 0.00831 | -0.008 | -71.179
-5 | -0.532 | 0.00804 | -0.009 | -66.148
-4.5 | -0.473 | 0.00737 | -0.01 | -64.169
-4 | -0.41 | 0.00666 | -0.011 | -61.53
-3.5 | -0.346 | 0.00622 | -0.012 | -55.729
-3 | -0.283 | 0.00585 | -0.014 | -48.287
-2.5 | -0.219 | 0.00541 | -0.015 | -40.5
-2 | -0.155 | 0.0052 | -0.016 | -29.738
-1.5 | -0.09 | 0.00474 | -0.017 | -18.988
-1 | -0.026 | 0.00475 | -0.018 | -5.372
-0.5 | 0.039 | 0.00471 | -0.019 | 8.283
0 | 0.104 | 0.00471 | -0.02 | 21.987
0.5 | 0.168 | 0.00476 | -0.021 | 35.308
1 | 0.233 | 0.00481 | -0.023 | 48.342
1.5 | 0.297 | 0.00486 | -0.024 | 61.11
2 | 0.362 | 0.00494 | -0.025 | 73.196
2.5 | 0.426 | 0.00562 | -0.026 | 75.876
3 | 0.491 | 0.00608 | -0.027 | 80.679
3.5 | 0.553 | 0.00657 | -0.028 | 84.048
4 | 0.612 | 0.00687 | -0.029 | 89.199
4.5 | 0.672 | 0.00741 | -0.03 | 90.769
5 | 0.732 | 0.00792 | -0.031 | 92.473
5.5 | 0.789 | 0.00916 | -0.032 | 86.141
6 | 0.847 | 0.00955 | -0.033 | 88.629
6.5 | 0.903 | 0.00999 | -0.034 | 90.341
7 | 0.957 | 0.01043 | -0.035 | 91.759
7.5 | 1.01 | 0.01091 | -0.036 | 92.551
8 | 1.06 | 0.01137 | -0.037 | 93.242
8.5 | 1.108 | 0.01196 | -0.038 | 92.676
9 | 1.154 | 0.01257 | -0.039 | 91.781
9.5 | 1.194 | 0.01314 | -0.04 | 90.848
10 | 1.23 | 0.01383 | -0.041 | 88.938
10.5 | 1.262 | 0.01459 | -0.042 | 86.466
11 | 1.288 | 0.01535 | -0.043 | 83.937
11.5 | 1.31 | 0.01617 | -0.044 | 81.034
12 | 1.326 | 0.01714 | -0.045 | 77.339
12.5 | 1.336 | 0.01816 | -0.046 | 73.578
13 | 1.34 | 0.01929 | -0.046 | 69.445
13.5 | 1.337 | 0.02052 | -0.047 | 65.141
14 | 1.326 | 0.02231 | -0.048 | 59.461
14.5 | 1.31 | 0.02388 | -0.049 | 54.874
15 | 1.287 | 0.02564 | -0.049 | 50.212
15.5 | 1.257 | 0.02817 | -0.05 | 44.609
16 | 1.222 | 0.03008 | -0.051 | 40.617
16.5 | 1.175 | 0.03481 | -0.051 | 33.752
17 | 1.127 | 0.0381 | -0.052 | 29.569
17.5 | 1.061 | 0.04466 | -0.052 | 23.752
18 | 0.973 | 0.06255 | -0.05 | 15.559

## 118. Re 12M Mach 0.25 (2)
BIGFOIL.COM POLAR EXPORT
NACA65-119 a=0.8
NACA65-119 a=0.8 |  |  |  | Cl Max: | 1.5992 | at alpha= | 20 | deg
XFOIL ncrit=9 |  |  |  | L/D Max: | 95.5307 | at alpha= | 7 | deg
Re: | 12000000 |  |  | Cd Min: | 0.06016 | at alpha= | 20 | deg
Mach: | 0.25 |  |  | Cl=0 at alpha= | -0.79571 | deg
|  |  |  | @ Cl=0.1, Cd= | 0.00367
|  |  |  | @ Cl=0.4, Cd= | 0.0042964
|  |  |  | @ Cl=0.6, Cd= | 0.0067686
alpha (deg) | Cl | Cd | Cm | Cl/Cd
-19.5 | -1.5276 | 0.04982 | -0.0606 | -30.6624
-19 | -1.4772 | 0.04437 | -0.0688 | -33.2928
-18.5 | -1.4635 | 0.04082 | -0.0676 | -35.8525
-18 | -1.4461 | 0.03749 | -0.0666 | -38.573
-17.5 | -1.4248 | 0.03458 | -0.0653 | -41.203
-17 | -1.4022 | 0.03188 | -0.0639 | -43.9837
-16.5 | -1.3774 | 0.02945 | -0.0623 | -46.7708
-16 | -1.352 | 0.02716 | -0.0605 | -49.7791
-15.5 | -1.325 | 0.02509 | -0.0586 | -52.8099
-15 | -1.2958 | 0.02325 | -0.0566 | -55.7333
-14.5 | -1.2685 | 0.02141 | -0.0543 | -59.248
-14 | -1.2395 | 0.01975 | -0.052 | -62.7595
-13.5 | -1.2102 | 0.01817 | -0.0494 | -66.6043
-13 | -1.1796 | 0.01675 | -0.0468 | -70.4239
-12.5 | -1.1478 | 0.01544 | -0.0442 | -74.3394
-12 | -1.1137 | 0.01431 | -0.0416 | -77.8267
-11.5 | -1.0783 | 0.01328 | -0.039 | -81.1973
-11 | -1.0418 | 0.01239 | -0.0364 | -84.0839
-10.5 | -1.0077 | 0.01149 | -0.0333 | -87.7023
-10 | -0.9738 | 0.01072 | -0.0299 | -90.8396
-9.5 | -0.9398 | 0.01007 | -0.0262 | -93.3267
-9 | -0.9095 | 0.0096 | -0.0213 | -94.7396
-8.5 | -0.8655 | 0.00924 | -0.0189 | -93.6688
-8 | -0.8167 | 0.00887 | -0.0174 | -92.0744
-7.5 | -0.7649 | 0.00852 | -0.0164 | -89.777
-7 | -0.7105 | 0.00823 | -0.016 | -86.3305
-6.5 | -0.6559 | 0.00792 | -0.0156 | -82.8157
-6 | -0.5994 | 0.00765 | -0.0156 | -78.3529
-5.5 | -0.5423 | 0.00738 | -0.0157 | -73.4824
-5 | -0.4852 | 0.00711 | -0.0159 | -68.2419
-4.5 | -0.4292 | 0.00674 | -0.0159 | -63.6795
-4 | -0.3727 | 0.00634 | -0.0161 | -58.7855
-3.5 | -0.3162 | 0.0059 | -0.0163 | -53.5932
-3 | -0.2595 | 0.00546 | -0.0166 | -47.5275
-2.5 | -0.2026 | 0.00496 | -0.017 | -40.8468
-2 | -0.1471 | 0.00424 | -0.0173 | -34.6934
-1.5 | -0.0885 | 0.00377 | -0.018 | -23.4748
-1 | -0.0257 | 0.00373 | -0.0193 | -6.8901
-0.5 | 0.0372 | 0.00368 | -0.0206 | 10.1087
0 | 0.1003 | 0.00367 | -0.022 | 27.3297
0.5 | 0.1632 | 0.0037 | -0.0233 | 44.1081
1 | 0.226 | 0.00373 | -0.0246 | 60.5898
1.5 | 0.2889 | 0.00377 | -0.0259 | 76.6313
2 | 0.3514 | 0.00386 | -0.0272 | 91.0363
2.5 | 0.4082 | 0.00437 | -0.0275 | 93.4096
3 | 0.458 | 0.00525 | -0.0267 | 87.2381
3.5 | 0.5102 | 0.00587 | -0.0262 | 86.9165
4 | 0.5631 | 0.0064 | -0.0257 | 87.9844
5 | 0.6652 | 0.00742 | -0.024 | 89.6496
5.5 | 0.7142 | 0.0079 | -0.0227 | 90.4051
6 | 0.7642 | 0.00829 | -0.0215 | 92.1834
6.5 | 0.8132 | 0.00864 | -0.0201 | 94.1204
7 | 0.855 | 0.00895 | -0.0173 | 95.5307
7.5 | 0.8872 | 0.00941 | -0.0127 | 94.2827
8 | 0.9247 | 0.00993 | -0.0094 | 93.1219
8.5 | 0.9619 | 0.01053 | -0.0063 | 91.3485
9 | 0.9983 | 0.01125 | -0.0032 | 88.7378
9.5 | 1.0361 | 0.01198 | -0.0005 | 86.4858
10 | 1.0731 | 0.01282 | 0.0021 | 83.7051
10.5 | 1.1087 | 0.01376 | 0.0049 | 80.5741
11 | 1.1418 | 0.01489 | 0.0078 | 76.6823
11.5 | 1.1754 | 0.01607 | 0.0104 | 73.1425
12 | 1.2094 | 0.01728 | 0.0129 | 69.9884
12.5 | 1.2424 | 0.01862 | 0.0153 | 66.724
13 | 1.2736 | 0.02011 | 0.0177 | 63.3317
13.5 | 1.3033 | 0.02177 | 0.0201 | 59.8668
14 | 1.3324 | 0.02358 | 0.0224 | 56.5055
14.5 | 1.3589 | 0.02561 | 0.0247 | 53.0613
15 | 1.3857 | 0.02774 | 0.0268 | 49.9531
15.5 | 1.415 | 0.0298 | 0.0285 | 47.4832
16 | 1.4404 | 0.03221 | 0.0303 | 44.719
16.5 | 1.4673 | 0.03461 | 0.0318 | 42.3953
17 | 1.4913 | 0.03731 | 0.0332 | 39.9705
17.5 | 1.5117 | 0.04035 | 0.0346 | 37.4647
18 | 1.529 | 0.04345 | 0.0363 | 35.1899
18.5 | 1.5661 | 0.0479 | 0.0324 | 32.6952
19 | 1.5745 | 0.05191 | 0.0341 | 30.3313
19.5 | 1.5868 | 0.05582 | 0.0352 | 28.4271
20 | 1.5992 | 0.06016 | 0.0356 | 26.5824

## 119. Re 12M Mach 0.50 (1)
BIGFOIL.COM POLAR EXPORT
NACA65-119 a=0.8
NACA65-119 a=0.8 |  |  |  | Cl Max: | 1.181 | at alpha= | 20 | deg
JavaFoil+Calcfoil stall+Eppler ext transition |  |  |  | L/D Max: | 85.975 | at alpha= | 4.5 | deg
Re: | 12000000 |  |  | Cd Min: | 0.00493 | at alpha= | -1 | deg
Mach: | 0.5 |  |  | Cl=0 at alpha= | -0.80137 | deg
|  |  |  | @ Cl=0.1, Cd= | 0.0049689
|  |  |  | @ Cl=0.4, Cd= | 0.0052061
|  |  |  | @ Cl=0.6, Cd= | 0.0071672
alpha (deg) | Cl | Cd | Cm | Cl/Cd
-20 | -1.089 | 0.1815 | 0.015 | -6.002
-19.5 | -1.062 | 0.16602 | 0.014 | -6.397
-19 | -1.042 | 0.14677 | 0.015 | -7.102
-18.5 | -1.015 | 0.13738 | 0.014 | -7.391
-18 | -0.981 | 0.13783 | 0.013 | -7.117
-17.5 | -0.949 | 0.1341 | 0.011 | -7.08
-17 | -0.935 | 0.11707 | 0.012 | -7.986
-16.5 | -0.918 | 0.10142 | 0.012 | -9.051
-16 | -0.868 | 0.11214 | 0.01 | -7.738
-15.5 | -0.836 | 0.10804 | 0.008 | -7.736
-15 | -0.825 | 0.09576 | 0.009 | -8.612
-14.5 | -0.805 | 0.08346 | 0.009 | -9.65
-14 | -0.82 | 0.05363 | 0.01 | -15.287
-13.5 | -0.835 | 0.0301 | 0.01 | -27.746
-13 | -0.699 | 0.08672 | 0.006 | -8.066
-12.5 | -0.759 | 0.0333 | 0.007 | -22.791
-12 | -0.744 | 0.02504 | 0.006 | -29.721
-11.5 | -0.608 | 0.07597 | 0.003 | -7.998
-11 | -0.686 | 0.02007 | 0.004 | -34.172
-10.5 | -0.557 | 0.06552 | 0.002 | -8.501
-10 | -0.62 | 0.01915 | 0.002 | -32.371
-9.5 | -0.829 | 0.01688 | 0.001 | -49.122
-9 | -0.915 | 0.01536 | 0 | -59.557
-8.5 | -0.922 | 0.01407 | -0.002 | -65.514
-8 | -0.901 | 0.01307 | -0.003 | -68.931
-7.5 | -0.865 | 0.01228 | -0.004 | -70.436
-7 | -0.819 | 0.01148 | -0.005 | -71.323
-6.5 | -0.766 | 0.01077 | -0.006 | -71.161
-6 | -0.709 | 0.0102 | -0.008 | -69.531
-5.5 | -0.648 | 0.0097 | -0.009 | -66.786
-5 | -0.584 | 0.00925 | -0.01 | -63.176
-4.5 | -0.519 | 0.00881 | -0.011 | -58.829
-4 | -0.452 | 0.00747 | -0.013 | -60.551
-3.5 | -0.384 | 0.00688 | -0.014 | -55.808
-3 | -0.316 | 0.00647 | -0.015 | -48.779
-2.5 | -0.245 | 0.00582 | -0.016 | -42.111
-2 | -0.173 | 0.00553 | -0.018 | -31.232
-1.5 | -0.101 | 0.00498 | -0.019 | -20.213
-1 | -0.029 | 0.00493 | -0.02 | -5.784
-0.5 | 0.044 | 0.00493 | -0.022 | 8.844
0 | 0.116 | 0.00498 | -0.023 | 23.243
0.5 | 0.188 | 0.00503 | -0.024 | 37.396
1 | 0.26 | 0.00507 | -0.025 | 51.357
1.5 | 0.332 | 0.00514 | -0.027 | 64.644
2 | 0.404 | 0.00521 | -0.028 | 77.61
2.5 | 0.474 | 0.00607 | -0.029 | 78.052
3 | 0.544 | 0.00659 | -0.03 | 82.483
3.5 | 0.609 | 0.00726 | -0.031 | 83.958
4 | 0.676 | 0.00794 | -0.032 | 85.207
4.5 | 0.742 | 0.00863 | -0.033 | 85.975
5 | 0.804 | 0.01029 | -0.034 | 78.132
5.5 | 0.866 | 0.01084 | -0.036 | 79.931
6 | 0.925 | 0.0115 | -0.037 | 80.45
6.5 | 0.981 | 0.01216 | -0.038 | 80.646
7 | 1.031 | 0.0129 | -0.039 | 79.927
7.5 | 1.075 | 0.01371 | -0.04 | 78.429
8 | 1.109 | 0.01459 | -0.041 | 76.001
8.5 | 1.129 | 0.01556 | -0.042 | 72.573
9 | 1.123 | 0.0168 | -0.043 | 66.857
9.5 | 1.035 | 0.01847 | -0.044 | 56.046
10 | 0.73 | 0.02001 | -0.045 | 36.48
10.5 | 0.761 | 0.02182 | -0.046 | 34.86
11 | 0.786 | 0.0253 | -0.047 | 31.081
11.5 | 0.824 | 0.02372 | -0.048 | 34.745
12 | 0.853 | 0.02615 | -0.049 | 32.624
12.5 | 0.878 | 0.03013 | -0.049 | 29.154
13 | 0.815 | 0.07306 | -0.04 | 11.158
13.5 | 0.941 | 0.03209 | -0.051 | 29.318
14 | 0.965 | 0.03662 | -0.052 | 26.348
14.5 | 0.974 | 0.04842 | -0.051 | 20.123
15 | 0.929 | 0.08994 | -0.043 | 10.333
15.5 | 0.937 | 0.10177 | -0.039 | 9.212
16 | 1.069 | 0.05191 | -0.054 | 20.596
16.5 | 1.096 | 0.05696 | -0.055 | 19.236
17 | 1.009 | 0.13071 | -0.038 | 7.72
17.5 | 1.041 | 0.13452 | -0.04 | 7.738
18 | 1.078 | 0.13401 | -0.043 | 8.041
18.5 | 1.11 | 0.13678 | -0.045 | 8.118
19 | 1.12 | 0.1709 | -0.041 | 6.552
19.5 | 1.15 | 0.17429 | -0.043 | 6.598
20 | 1.181 | 0.17692 | -0.045 | 6.673

## 120. Re 12M Mach 0.50 (2)
BIGFOIL.COM POLAR EXPORT
NACA65-119 a=0.8
NACA65-119 a=0.8 |  |  |  | Cl Max: | 1.1813 | at alpha= | 12.5 | deg
XFOIL ncrit=9 |  |  |  | L/D Max: | 113.286 | at alpha= | 2.5 | deg
Re: | 12000000 |  |  | Cd Min: | 0.14164 | at alpha= | 17.5 | deg
Mach: | 0.5 |  |  | Cl=0 at alpha= | -0.79092 | deg
|  |  |  | @ Cl=0.1, Cd= | 0.0037979
|  |  |  | @ Cl=0.4, Cd= | 0.0039741
|  |  |  | @ Cl=0.6, Cd= | 0.0066289
alpha (deg) | Cl | Cd | Cm | Cl/Cd
-16.5 | -0.8091 | 0.11802 | -0.0529 | -6.8556
-16 | -0.8271 | 0.10547 | -0.0614 | -7.842
-15.5 | -0.8478 | 0.09313 | -0.0697 | -9.1034
-15 | -0.8712 | 0.08116 | -0.0774 | -10.7344
-14.5 | -0.8969 | 0.07 | -0.0836 | -12.8129
-14 | -0.9232 | 0.05992 | -0.0879 | -15.4072
-13.5 | -0.953 | 0.05066 | -0.0902 | -18.8117
-13 | -0.9771 | 0.04291 | -0.0902 | -22.7709
-12.5 | -0.9998 | 0.03611 | -0.0881 | -27.6876
-12 | -1.0168 | 0.03044 | -0.0843 | -33.4034
-11.5 | -1.0169 | 0.02609 | -0.0798 | -38.9766
-11 | -1.0029 | 0.0228 | -0.0751 | -43.9868
-10.5 | -0.9811 | 0.02011 | -0.0702 | -48.7867
-10 | -0.952 | 0.01797 | -0.0655 | -52.9772
-9.5 | -0.9157 | 0.01622 | -0.0613 | -56.455
-9 | -0.8769 | 0.01468 | -0.0572 | -59.7343
-8.5 | -0.8353 | 0.01334 | -0.0533 | -62.6162
-8 | -0.7923 | 0.01213 | -0.0496 | -65.3174
-7.5 | -0.7494 | 0.01106 | -0.0458 | -67.7577
-7 | -0.7074 | 0.01008 | -0.0418 | -70.1786
-6.5 | -0.6638 | 0.00931 | -0.0378 | -71.2997
-6 | -0.6278 | 0.00864 | -0.0322 | -72.662
-5.5 | -0.5829 | 0.00829 | -0.0278 | -70.3136
-5 | -0.5255 | 0.0079 | -0.0258 | -66.519
-4.5 | -0.466 | 0.00752 | -0.0243 | -61.9681
-4 | -0.4093 | 0.007 | -0.0226 | -58.4714
-2.5 | -0.2329 | 0.005 | -0.0196 | -46.58
-2 | -0.173 | 0.00417 | -0.0192 | -41.4868
-1.5 | -0.1036 | 0.00389 | -0.0202 | -26.6324
-1 | -0.0304 | 0.00384 | -0.0217 | -7.9167
-0.5 | 0.0423 | 0.00379 | -0.0233 | 11.1609
0 | 0.1151 | 0.0038 | -0.0249 | 30.2895
0.5 | 0.1881 | 0.0038 | -0.0264 | 49.5
1 | 0.2612 | 0.00385 | -0.028 | 67.8442
1.5 | 0.334 | 0.00391 | -0.0295 | 85.422
2 | 0.4061 | 0.00398 | -0.0308 | 102.0352
2.5 | 0.4758 | 0.0042 | -0.0316 | 113.2857
3 | 0.5261 | 0.00525 | -0.0292 | 100.2095
3.5 | 0.5747 | 0.00616 | -0.0263 | 93.2955
4 | 0.6184 | 0.00697 | -0.0225 | 88.7231
4.5 | 0.653 | 0.00769 | -0.0167 | 84.9155
5 | 0.6713 | 0.00852 | -0.0082 | 78.7911
5.5 | 0.6961 | 0.00968 | -0.0016 | 71.9112
6 | 0.7363 | 0.0106 | 0.0024 | 69.4623
6.5 | 0.7785 | 0.01157 | 0.006 | 67.2861
7 | 0.821 | 0.01266 | 0.0095 | 64.8499
7.5 | 0.8636 | 0.01384 | 0.0129 | 62.3988
8 | 0.9047 | 0.01515 | 0.0164 | 59.7162
8.5 | 0.9437 | 0.01666 | 0.0201 | 56.6447
9 | 0.9844 | 0.01818 | 0.0235 | 54.1474
9.5 | 1.0234 | 0.01988 | 0.0271 | 51.4789
10 | 1.0607 | 0.02181 | 0.0308 | 48.6337
10.5 | 1.096 | 0.02395 | 0.0345 | 45.762
11 | 1.1265 | 0.0265 | 0.0384 | 42.5094
11.5 | 1.1573 | 0.02921 | 0.0421 | 39.62
12 | 1.1753 | 0.03284 | 0.0461 | 35.7887
12.5 | 1.1813 | 0.03742 | 0.0499 | 31.5687
13 | 1.1741 | 0.04323 | 0.0531 | 27.1594
13.5 | 1.1582 | 0.05013 | 0.0551 | 23.1039
14 | 1.1364 | 0.0582 | 0.0554 | 19.5258
15 | 1.0842 | 0.07789 | 0.0502 | 13.9196
15.5 | 1.0565 | 0.08944 | 0.0447 | 11.8124
16 | 1.027 | 0.10213 | 0.0372 | 10.0558
16.5 | 0.9985 | 0.11555 | 0.0286 | 8.6413
17 | 0.9763 | 0.12877 | 0.0197 | 7.5817
17.5 | 0.9589 | 0.14164 | 0.011 | 6.77

## 121. Re 14M Mach 0.00 (1)
BIGFOIL.COM POLAR EXPORT
NACA65-119 a=0.8
NACA65-119 a=0.8 |  |  |  | Cl Max: | 1.441 | at alpha= | 15.5 | deg
JavaFoil+Calcfoil stall+Eppler ext transition |  |  |  | L/D Max: | 100.252 | at alpha= | 4.5 | deg
Re: | 14000000 |  |  | Cd Min: | 0.00465 | at alpha= | -1 | deg
Mach: | 0 |  |  | Cl=0 at alpha= | -0.80159 | deg
|  |  |  | @ Cl=0.1, Cd= | 0.00473
|  |  |  | @ Cl=0.4, Cd= | 0.0056384
|  |  |  | @ Cl=0.6, Cd= | 0.0068831
alpha (deg) | Cl | Cd | Cm | Cl/Cd
-20 | -1.205 | 0.04747 | 0.019 | -25.383
-19.5 | -1.229 | 0.04162 | 0.019 | -29.54
-19 | -1.251 | 0.03669 | 0.018 | -34.099
-18.5 | -1.267 | 0.03408 | 0.017 | -37.175
-18 | -1.282 | 0.03071 | 0.016 | -41.756
-17.5 | -1.294 | 0.02804 | 0.016 | -46.156
-17 | -1.303 | 0.02565 | 0.015 | -50.823
-16.5 | -1.308 | 0.02383 | 0.014 | -54.908
-16 | -1.31 | 0.0223 | 0.013 | -58.749
-15.5 | -1.307 | 0.02102 | 0.012 | -62.181
-15 | -1.302 | 0.01974 | 0.011 | -65.95
-14.5 | -1.293 | 0.01837 | 0.01 | -70.395
-14 | -1.28 | 0.01731 | 0.01 | -73.954
-13.5 | -1.263 | 0.01634 | 0.009 | -77.336
-13 | -1.243 | 0.01542 | 0.008 | -80.599
-12.5 | -1.219 | 0.01452 | 0.007 | -83.959
-12 | -1.192 | 0.01378 | 0.006 | -86.474
-11.5 | -1.158 | 0.01304 | 0.005 | -88.838
-11 | -1.122 | 0.01234 | 0.004 | -90.911
-10.5 | -1.083 | 0.01179 | 0.003 | -91.881
-10 | -1.041 | 0.01121 | 0.002 | -92.913
-9.5 | -0.997 | 0.01078 | 0.001 | -92.545
-9 | -0.951 | 0.01029 | 0 | -92.394
-8.5 | -0.903 | 0.00982 | -0.001 | -91.887
-8 | -0.852 | 0.00939 | -0.002 | -90.701
-7.5 | -0.8 | 0.00905 | -0.003 | -88.356
-7 | -0.746 | 0.0087 | -0.005 | -85.781
-6.5 | -0.691 | 0.0084 | -0.006 | -82.252
-6 | -0.634 | 0.00809 | -0.007 | -78.438
-5.5 | -0.578 | 0.00797 | -0.008 | -72.614
-5 | -0.519 | 0.00775 | -0.009 | -66.953
-4.5 | -0.458 | 0.00698 | -0.01 | -65.608
-4 | -0.397 | 0.00649 | -0.011 | -61.185
-3.5 | -0.336 | 0.00614 | -0.012 | -54.647
-3 | -0.274 | 0.00586 | -0.013 | -46.724
-2.5 | -0.212 | 0.00556 | -0.014 | -38.164
-2 | -0.15 | 0.00523 | -0.015 | -28.598
-1.5 | -0.087 | 0.00509 | -0.016 | -17.144
-1 | -0.025 | 0.00465 | -0.018 | -5.308
-0.5 | 0.038 | 0.00467 | -0.019 | 8.098
0 | 0.1 | 0.00473 | -0.02 | 21.192
0.5 | 0.163 | 0.00469 | -0.021 | 34.733
1 | 0.225 | 0.00472 | -0.022 | 47.739
1.5 | 0.288 | 0.00516 | -0.023 | 55.822
2 | 0.35 | 0.00544 | -0.024 | 64.337
2.5 | 0.413 | 0.00569 | -0.025 | 72.548
3 | 0.475 | 0.00608 | -0.026 | 78.184
3.5 | 0.535 | 0.00643 | -0.027 | 83.28
4 | 0.596 | 0.00691 | -0.028 | 86.237
4.5 | 0.654 | 0.00652 | -0.029 | 100.252
5 | 0.711 | 0.00827 | -0.03 | 85.963
5.5 | 0.768 | 0.00858 | -0.031 | 89.58
6 | 0.825 | 0.00889 | -0.032 | 92.84
6.5 | 0.88 | 0.00928 | -0.033 | 94.856
7 | 0.934 | 0.00965 | -0.034 | 96.783
7.5 | 0.987 | 0.01001 | -0.035 | 98.628
8 | 1.038 | 0.01048 | -0.036 | 99.094
8.5 | 1.087 | 0.01093 | -0.037 | 99.511
9 | 1.135 | 0.01141 | -0.038 | 99.407
9.5 | 1.178 | 0.01189 | -0.039 | 99.113
10 | 1.219 | 0.01243 | -0.04 | 98.031
10.5 | 1.257 | 0.01301 | -0.041 | 96.623
11 | 1.291 | 0.01366 | -0.042 | 94.553
11.5 | 1.323 | 0.01431 | -0.043 | 92.457
12 | 1.35 | 0.01506 | -0.043 | 89.644
12.5 | 1.375 | 0.01581 | -0.044 | 86.98
13 | 1.395 | 0.01661 | -0.045 | 84.036
13.5 | 1.412 | 0.01755 | -0.046 | 80.479
14 | 1.425 | 0.01845 | -0.047 | 77.249
14.5 | 1.434 | 0.01962 | -0.048 | 73.097
15 | 1.44 | 0.0208 | -0.048 | 69.216
15.5 | 1.441 | 0.02221 | -0.049 | 64.908
16 | 1.439 | 0.02361 | -0.05 | 60.976
16.5 | 1.434 | 0.02529 | -0.051 | 56.69
17 | 1.425 | 0.02694 | -0.051 | 52.895
17.5 | 1.407 | 0.02961 | -0.052 | 47.512
18 | 1.388 | 0.03174 | -0.052 | 43.727
18.5 | 1.366 | 0.03413 | -0.053 | 40.014
19 | 1.342 | 0.03642 | -0.054 | 36.838
19.5 | 1.312 | 0.0406 | -0.054 | 32.324
20 | 1.283 | 0.04405 | -0.054 | 29.132

## 122. Re 14M Mach 0.00 (2)
BIGFOIL.COM POLAR EXPORT
NACA65-119 a=0.8
NACA65-119 a=0.8 |  |  |  | Cl Max: | 1.6762 | at alpha= | 20 | deg
XFOIL ncrit=9 |  |  |  | L/D Max: | 105.091 | at alpha= | 8.5 | deg
Re: | 14000000 |  |  | Cd Min: | 0.04414 | at alpha= | 20 | deg
Mach: | 0 |  |  | Cl=0 at alpha= | -0.79785 | deg
|  |  |  | @ Cl=0.1, Cd= | 0.0036094
|  |  |  | @ Cl=0.4, Cd= | 0.0048384
|  |  |  | @ Cl=0.6, Cd= | 0.0066728
alpha (deg) | Cl | Cd | Cm | Cl/Cd
-20 | -1.6042 | 0.03776 | -0.0421 | -42.4841
-19.5 | -1.5284 | 0.03403 | -0.0539 | -44.9133
-19 | -1.5131 | 0.03168 | -0.0522 | -47.762
-18.5 | -1.4926 | 0.02941 | -0.0511 | -50.7514
-18 | -1.4704 | 0.02731 | -0.05 | -53.8411
-17.5 | -1.4459 | 0.02542 | -0.0488 | -56.8804
-17 | -1.42 | 0.02372 | -0.0474 | -59.8651
-16.5 | -1.3945 | 0.02204 | -0.0459 | -63.2713
-16 | -1.3677 | 0.02054 | -0.0443 | -66.5871
-15.5 | -1.3392 | 0.01917 | -0.0426 | -69.8592
-15 | -1.3123 | 0.01777 | -0.0407 | -73.8492
-14.5 | -1.284 | 0.01648 | -0.0386 | -77.9126
-14 | -1.2537 | 0.01536 | -0.0366 | -81.6211
-13.5 | -1.2237 | 0.01427 | -0.0344 | -85.7533
-13 | -1.1927 | 0.01329 | -0.0321 | -89.7442
-12.5 | -1.1598 | 0.01246 | -0.0298 | -93.0819
-12 | -1.1264 | 0.0117 | -0.0274 | -96.2735
-11.5 | -1.0924 | 0.01107 | -0.0248 | -98.6811
-11 | -1.06 | 0.01047 | -0.0217 | -101.2416
-10.5 | -1.0333 | 0.00994 | -0.0172 | -103.9537
-10 | -0.9961 | 0.00957 | -0.0144 | -104.0857
-9.5 | -0.9499 | 0.00922 | -0.0133 | -103.026
-9 | -0.901 | 0.0089 | -0.0126 | -101.236
-8.5 | -0.8507 | 0.00858 | -0.0122 | -99.1492
-8 | -0.7996 | 0.00828 | -0.012 | -96.57
-7.5 | -0.7467 | 0.008 | -0.012 | -93.3375
-7 | -0.6928 | 0.00775 | -0.0122 | -89.3935
-6.5 | -0.6386 | 0.0075 | -0.0125 | -85.1467
-6 | -0.5833 | 0.00725 | -0.0129 | -80.4552
-5.5 | -0.5274 | 0.00702 | -0.0134 | -75.1282
-5 | -0.4717 | 0.00678 | -0.0139 | -69.5723
-4.5 | -0.4166 | 0.00645 | -0.0143 | -64.5891
-4 | -0.3612 | 0.0061 | -0.0147 | -59.2131
-3.5 | -0.3055 | 0.00575 | -0.0153 | -53.1304
-3 | -0.2499 | 0.00537 | -0.0158 | -46.5363
-2.5 | -0.1931 | 0.00503 | -0.0165 | -38.3897
-2 | -0.1386 | 0.00441 | -0.017 | -31.4286
-1.5 | -0.0842 | 0.00373 | -0.0175 | -22.5737
-1 | -0.0245 | 0.00364 | -0.0187 | -6.7308
-0.5 | 0.0361 | 0.0036 | -0.02 | 10.0278
0 | 0.0963 | 0.00361 | -0.0212 | 26.6759
0.5 | 0.1567 | 0.0036 | -0.0225 | 43.5278
1 | 0.2172 | 0.00365 | -0.0238 | 59.5068
1.5 | 0.2771 | 0.0037 | -0.025 | 74.8919
2 | 0.3359 | 0.00387 | -0.026 | 86.7959
2.5 | 0.387 | 0.00468 | -0.0258 | 82.6923
3 | 0.4387 | 0.00531 | -0.0257 | 82.6177
3.5 | 0.4911 | 0.00583 | -0.0257 | 84.2367
4 | 0.5448 | 0.00622 | -0.0258 | 87.5884
4.5 | 0.5972 | 0.00665 | -0.0257 | 89.8045
5 | 0.6487 | 0.00707 | -0.0254 | 91.7539
5.5 | 0.6994 | 0.00748 | -0.025 | 93.5027
6 | 0.7508 | 0.00782 | -0.0247 | 96.0102
6.5 | 0.802 | 0.00812 | -0.0244 | 98.7685
7 | 0.8522 | 0.00841 | -0.0239 | 101.3317
7.5 | 0.9004 | 0.00873 | -0.023 | 103.1386
8 | 0.9472 | 0.00905 | -0.0219 | 104.663
8.5 | 0.9826 | 0.00935 | -0.0185 | 105.0909
9 | 1.0143 | 0.00983 | -0.0147 | 103.1841
9.5 | 1.0496 | 0.01033 | -0.0118 | 101.607
10 | 1.0857 | 0.01087 | -0.0092 | 99.8804
10.5 | 1.1208 | 0.01152 | -0.0067 | 97.2917
11 | 1.1537 | 0.01228 | -0.004 | 93.9495
11.5 | 1.1868 | 0.01312 | -0.0015 | 90.4573
12 | 1.2201 | 0.01399 | 0.0008 | 87.2123
12.5 | 1.2533 | 0.01493 | 0.0029 | 83.9451
13 | 1.2854 | 0.01595 | 0.005 | 80.5893
13.5 | 1.3159 | 0.01712 | 0.0072 | 76.8633
14 | 1.346 | 0.01835 | 0.0092 | 73.3515
14.5 | 1.3739 | 0.01974 | 0.0112 | 69.5998
15 | 1.4003 | 0.0213 | 0.0132 | 65.7418
15.5 | 1.4277 | 0.02287 | 0.0149 | 62.4268
16 | 1.4539 | 0.02458 | 0.0166 | 59.1497
16.5 | 1.4798 | 0.02638 | 0.018 | 56.0955
17 | 1.5057 | 0.02824 | 0.0193 | 53.318
17.5 | 1.5314 | 0.03016 | 0.0205 | 50.7759
18 | 1.553 | 0.03239 | 0.0218 | 47.9469
20 | 1.6762 | 0.04414 | 0.015 | 37.9746

## 123. Re 14M Mach 0.10 (1)
BIGFOIL.COM POLAR EXPORT
NACA65-119 a=0.8
NACA65-119 a=0.8 |  |  |  | Cl Max: | 1.424 | at alpha= | 15 | deg
JavaFoil+Calcfoil stall+Eppler ext transition |  |  |  | L/D Max: | 100.274 | at alpha= | 4.5 | deg
Re: | 14000000 |  |  | Cd Min: | 0.00467 | at alpha= | -1 | deg
Mach: | 0.1 |  |  | Cl=0 at alpha= | -0.80159 | deg
|  |  |  | @ Cl=0.1, Cd= | 0.0047097
|  |  |  | @ Cl=0.4, Cd= | 0.0056233
|  |  |  | @ Cl=0.6, Cd= | 0.0069726
alpha (deg) | Cl | Cd | Cm | Cl/Cd
-20 | -1.149 | 0.05195 | 0.019 | -22.119
-19.5 | -1.179 | 0.04462 | 0.018 | -26.426
-19 | -1.207 | 0.03871 | 0.018 | -31.169
-18.5 | -1.227 | 0.03579 | 0.017 | -34.274
-18 | -1.245 | 0.03286 | 0.016 | -37.882
-17.5 | -1.263 | 0.02903 | 0.016 | -43.522
-17 | -1.276 | 0.02648 | 0.015 | -48.204
-16.5 | -1.285 | 0.02451 | 0.014 | -52.428
-16 | -1.29 | 0.02292 | 0.013 | -56.263
-15.5 | -1.291 | 0.02154 | 0.012 | -59.91
-15 | -1.288 | 0.02019 | 0.011 | -63.8
-14.5 | -1.281 | 0.0189 | 0.01 | -67.785
-14 | -1.271 | 0.01774 | 0.01 | -71.687
-13.5 | -1.257 | 0.01666 | 0.009 | -75.47
-13 | -1.239 | 0.01571 | 0.008 | -78.849
-12.5 | -1.217 | 0.01475 | 0.007 | -82.461
-12 | -1.19 | 0.01399 | 0.006 | -85.104
-11.5 | -1.158 | 0.01322 | 0.005 | -87.602
-11 | -1.123 | 0.0125 | 0.004 | -89.799
-10.5 | -1.084 | 0.01193 | 0.003 | -90.896
-10 | -1.043 | 0.01133 | 0.002 | -92.116
-9.5 | -0.999 | 0.01091 | 0.001 | -91.636
-9 | -0.953 | 0.01038 | 0 | -91.817
-8.5 | -0.905 | 0.00993 | -0.001 | -91.197
-8 | -0.855 | 0.00945 | -0.002 | -90.448
-7.5 | -0.803 | 0.00913 | -0.003 | -87.951
-7 | -0.749 | 0.00876 | -0.005 | -85.454
-6.5 | -0.694 | 0.00844 | -0.006 | -82.13
-6 | -0.637 | 0.00816 | -0.007 | -78.075
-5.5 | -0.58 | 0.00735 | -0.008 | -78.82
-5 | -0.521 | 0.00777 | -0.009 | -67.106
-4.5 | -0.46 | 0.00706 | -0.01 | -65.181
-4 | -0.399 | 0.00656 | -0.011 | -60.844
-3.5 | -0.337 | 0.00621 | -0.012 | -54.346
-3 | -0.275 | 0.00583 | -0.013 | -47.218
-2.5 | -0.213 | 0.00558 | -0.014 | -38.231
-2 | -0.15 | 0.0053 | -0.015 | -28.372
-1.5 | -0.088 | 0.00512 | -0.017 | -17.129
-1 | -0.025 | 0.00467 | -0.018 | -5.319
-0.5 | 0.038 | 0.00469 | -0.019 | 8.105
0 | 0.101 | 0.00471 | -0.02 | 21.403
0.5 | 0.164 | 0.00473 | -0.021 | 34.594
1 | 0.226 | 0.0047 | -0.022 | 48.21
1.5 | 0.289 | 0.00518 | -0.023 | 55.866
2 | 0.352 | 0.00541 | -0.024 | 65.037
2.5 | 0.415 | 0.00569 | -0.025 | 72.904
3 | 0.478 | 0.00605 | -0.026 | 78.882
3.5 | 0.538 | 0.0065 | -0.027 | 82.758
4 | 0.599 | 0.00698 | -0.029 | 85.823
4.5 | 0.657 | 0.00655 | -0.029 | 100.274
5 | 0.715 | 0.00781 | -0.03 | 91.568
5.5 | 0.772 | 0.00863 | -0.031 | 89.415
6 | 0.828 | 0.00898 | -0.032 | 92.292
6.5 | 0.884 | 0.00933 | -0.033 | 94.7
7 | 0.938 | 0.00972 | -0.034 | 96.55
7.5 | 0.991 | 0.01013 | -0.035 | 97.786
8 | 1.042 | 0.01057 | -0.036 | 98.594
8.5 | 1.091 | 0.01103 | -0.037 | 98.921
9 | 1.138 | 0.01153 | -0.038 | 98.715
9.5 | 1.181 | 0.01203 | -0.039 | 98.168
10 | 1.221 | 0.01257 | -0.04 | 97.129
10.5 | 1.258 | 0.01318 | -0.041 | 95.482
11 | 1.292 | 0.01385 | -0.042 | 93.302
11.5 | 1.322 | 0.0145 | -0.043 | 91.204
12 | 1.349 | 0.01527 | -0.044 | 88.327
12.5 | 1.372 | 0.01605 | -0.045 | 85.428
13 | 1.39 | 0.01689 | -0.045 | 82.298
13.5 | 1.405 | 0.01773 | -0.046 | 79.257
14 | 1.416 | 0.0188 | -0.047 | 75.323
14.5 | 1.422 | 0.02002 | -0.048 | 71.019
15 | 1.424 | 0.02141 | -0.049 | 66.504
15.5 | 1.422 | 0.02278 | -0.049 | 62.448
16 | 1.416 | 0.02441 | -0.05 | 58.016
16.5 | 1.407 | 0.02602 | -0.051 | 54.094
17 | 1.395 | 0.02779 | -0.051 | 50.198
17.5 | 1.372 | 0.0307 | -0.052 | 44.696
18 | 1.348 | 0.03302 | -0.052 | 40.821
18.5 | 1.321 | 0.03568 | -0.053 | 37.026
19 | 1.292 | 0.03867 | -0.054 | 33.401
19.5 | 1.259 | 0.04244 | -0.054 | 29.655
20 | 1.224 | 0.047 | -0.054 | 26.039

## 124. Re 14M Mach 0.10 (2)
BIGFOIL.COM POLAR EXPORT
NACA65-119 a=0.8
NACA65-119 a=0.8 |  |  |  | Cl Max: | 1.6715 | at alpha= | 20 | deg
XFOIL ncrit=9 |  |  |  | L/D Max: | 104.16 | at alpha= | 8 | deg
Re: | 14000000 |  |  | Cd Min: | 0.04645 | at alpha= | 20 | deg
Mach: | 0.1 |  |  | Cl=0 at alpha= | -0.79754 | deg
|  |  |  | @ Cl=0.1, Cd= | 0.0036095
|  |  |  | @ Cl=0.4, Cd= | 0.0047995
|  |  |  | @ Cl=0.6, Cd= | 0.0066775
alpha (deg) | Cl | Cd | Cm | Cl/Cd
-20 | -1.6018 | 0.03986 | -0.0446 | -40.1856
-19.5 | -1.528 | 0.03571 | -0.0564 | -42.7891
-19 | -1.5116 | 0.03323 | -0.0549 | -45.489
-18.5 | -1.4911 | 0.03084 | -0.0538 | -48.3495
-18 | -1.4695 | 0.02859 | -0.0526 | -51.3991
-17.5 | -1.4455 | 0.02655 | -0.0513 | -54.4444
-17 | -1.4209 | 0.02464 | -0.0499 | -57.6664
-16.5 | -1.3958 | 0.02285 | -0.0484 | -61.0853
-16 | -1.3693 | 0.02124 | -0.0467 | -64.468
-15.5 | -1.3404 | 0.01983 | -0.045 | -67.5946
-15 | -1.3123 | 0.01841 | -0.0431 | -71.2819
-14.5 | -1.2844 | 0.01704 | -0.041 | -75.3756
-14 | -1.254 | 0.01586 | -0.0389 | -79.0668
-13.5 | -1.2238 | 0.01472 | -0.0366 | -83.1386
-13 | -1.1923 | 0.01369 | -0.0343 | -87.0928
-12.5 | -1.16 | 0.01277 | -0.0319 | -90.8379
-12 | -1.1263 | 0.01197 | -0.0295 | -94.0936
-11.5 | -1.092 | 0.01128 | -0.0269 | -96.8085
-11 | -1.0579 | 0.01066 | -0.0241 | -99.2402
-10.5 | -1.0289 | 0.01007 | -0.02 | -102.1748
-10 | -0.9987 | 0.00966 | -0.0157 | -103.3851
-9.5 | -0.9534 | 0.00929 | -0.0144 | -102.6265
-9 | -0.9048 | 0.00896 | -0.0135 | -100.9821
-8.5 | -0.8545 | 0.00865 | -0.013 | -98.7861
-8 | -0.8034 | 0.00834 | -0.0126 | -96.3309
-7.5 | -0.7504 | 0.00805 | -0.0125 | -93.2174
-7 | -0.6963 | 0.00779 | -0.0126 | -89.3838
-6.5 | -0.6419 | 0.00753 | -0.0128 | -85.2457
-6 | -0.5863 | 0.00729 | -0.0132 | -80.4252
-5.5 | -0.5302 | 0.00705 | -0.0137 | -75.2057
-5 | -0.4742 | 0.00681 | -0.0141 | -69.6329
-4 | -0.3631 | 0.00612 | -0.0149 | -59.3301
-3.5 | -0.3071 | 0.00577 | -0.0154 | -53.2236
-3 | -0.2513 | 0.00539 | -0.0159 | -46.6234
-2.5 | -0.1942 | 0.00503 | -0.0166 | -38.6083
-2 | -0.1395 | 0.00441 | -0.0171 | -31.6327
-1.5 | -0.0848 | 0.00373 | -0.0176 | -22.7346
-1 | -0.0247 | 0.00364 | -0.0188 | -6.7857
-0.5 | 0.0363 | 0.0036 | -0.0201 | 10.0833
0 | 0.0969 | 0.00361 | -0.0213 | 26.8421
0.5 | 0.1577 | 0.0036 | -0.0226 | 43.8056
1 | 0.2186 | 0.00365 | -0.0239 | 59.8904
1.5 | 0.2789 | 0.0037 | -0.0251 | 75.3784
2 | 0.3381 | 0.00387 | -0.0262 | 87.3643
2.5 | 0.3895 | 0.00467 | -0.026 | 83.4047
3 | 0.4414 | 0.00531 | -0.0258 | 83.1262
3.5 | 0.4938 | 0.00584 | -0.0257 | 84.5548
4 | 0.5477 | 0.00624 | -0.0258 | 87.7724
4.5 | 0.6003 | 0.00668 | -0.0257 | 89.8653
5 | 0.6518 | 0.00711 | -0.0253 | 91.6737
5.5 | 0.7024 | 0.00752 | -0.0248 | 93.4043
6 | 0.7538 | 0.00786 | -0.0244 | 95.9033
6.5 | 0.8051 | 0.00817 | -0.024 | 98.5435
7 | 0.8552 | 0.00846 | -0.0234 | 101.0875
7.5 | 0.9029 | 0.00879 | -0.0223 | 102.719
8 | 0.9489 | 0.00911 | -0.0209 | 104.1603
8.5 | 0.9795 | 0.00946 | -0.0165 | 103.5412
9 | 1.0129 | 0.00997 | -0.0129 | 101.5948
9.5 | 1.0492 | 0.01049 | -0.0102 | 100.0191
10 | 1.0851 | 0.01108 | -0.0075 | 97.9332
10.5 | 1.1205 | 0.01176 | -0.005 | 95.2806
11 | 1.1538 | 0.01256 | -0.0023 | 91.8631
11.5 | 1.1872 | 0.01344 | 0.0002 | 88.3333
12 | 1.2211 | 0.01434 | 0.0025 | 85.1534
12.5 | 1.2543 | 0.01533 | 0.0047 | 81.82
13 | 1.2859 | 0.01643 | 0.0069 | 78.2654
13.5 | 1.3159 | 0.01768 | 0.0091 | 74.4287
14 | 1.3452 | 0.01902 | 0.0112 | 70.7256
14.5 | 1.3727 | 0.02051 | 0.0134 | 66.9283
15 | 1.399 | 0.02217 | 0.0154 | 63.1033
15.5 | 1.4274 | 0.02376 | 0.0171 | 60.0758
16 | 1.4551 | 0.02546 | 0.0186 | 57.1524
16.5 | 1.482 | 0.02729 | 0.0201 | 54.3056
17 | 1.5068 | 0.02932 | 0.0215 | 51.3915
17.5 | 1.5303 | 0.03151 | 0.0228 | 48.5655
18 | 1.5517 | 0.03386 | 0.0241 | 45.8269
18.5 | 1.5882 | 0.03645 | 0.022 | 43.572
19 | 1.6163 | 0.03968 | 0.0206 | 40.7334
19.5 | 1.6516 | 0.04315 | 0.0175 | 38.2758
20 | 1.6715 | 0.04645 | 0.0174 | 35.9849

## 125. Re 14M Mach 0.25 (1)
BIGFOIL.COM POLAR EXPORT
NACA65-119 a=0.8
NACA65-119 a=0.8 |  |  |  | Cl Max: | 1.341 | at alpha= | 13 | deg
JavaFoil+Calcfoil stall+Eppler ext transition |  |  |  | L/D Max: | 95.711 | at alpha= | 8 | deg
Re: | 14000000 |  |  | Cd Min: | 0.00473 | at alpha= | -1 | deg
Mach: | 0.25 |  |  | Cl=0 at alpha= | -0.8 | deg
|  |  |  | @ Cl=0.1, Cd= | 0.0047588
|  |  |  | @ Cl=0.4, Cd= | 0.0057
|  |  |  | @ Cl=0.6, Cd= | 0.0069231
alpha (deg) | Cl | Cd | Cm | Cl/Cd
-18.5 | -0.792 | 0.12669 | 0.012 | -6.252
-18 | -0.911 | 0.06056 | 0.016 | -15.037
-17.5 | -0.977 | 0.04557 | 0.015 | -21.448
-17 | -1.03 | 0.03842 | 0.015 | -26.801
-16.5 | -1.075 | 0.03325 | 0.014 | -32.331
-16 | -1.118 | 0.02762 | 0.013 | -40.472
-15.5 | -1.148 | 0.02513 | 0.013 | -45.669
-15 | -1.171 | 0.02323 | 0.012 | -50.4
-14.5 | -1.187 | 0.02164 | 0.011 | -54.849
-14 | -1.197 | 0.02014 | 0.01 | -59.437
-13.5 | -1.2 | 0.01872 | 0.009 | -64.108
-13 | -1.197 | 0.01748 | 0.008 | -68.487
-12.5 | -1.188 | 0.01641 | 0.007 | -72.414
-12 | -1.173 | 0.01532 | 0.006 | -76.597
-11.5 | -1.149 | 0.01439 | 0.005 | -79.888
-11 | -1.12 | 0.01358 | 0.004 | -82.486
-10.5 | -1.087 | 0.01291 | 0.003 | -84.236
-10 | -1.05 | 0.01224 | 0.002 | -85.844
-9.5 | -1.01 | 0.01158 | 0.001 | -87.223
-9 | -0.966 | 0.01099 | 0 | -87.887
-8.5 | -0.92 | 0.01046 | -0.001 | -87.92
-8 | -0.87 | 0.00998 | -0.002 | -87.179
-7.5 | -0.818 | 0.00955 | -0.004 | -85.71
-7 | -0.764 | 0.00912 | -0.005 | -83.787
-6.5 | -0.709 | 0.00875 | -0.006 | -81
-6 | -0.651 | 0.00844 | -0.007 | -77.142
-5.5 | -0.593 | 0.00814 | -0.008 | -72.797
-5 | -0.533 | 0.00697 | -0.009 | -76.372
-4.5 | -0.473 | 0.00776 | -0.01 | -60.902
-4 | -0.41 | 0.00672 | -0.011 | -61.014
-3.5 | -0.346 | 0.0063 | -0.012 | -54.996
-3 | -0.283 | 0.00593 | -0.014 | -47.642
-2.5 | -0.219 | 0.00562 | -0.015 | -38.961
-2 | -0.155 | 0.00532 | -0.016 | -29.075
-1.5 | -0.09 | 0.00513 | -0.017 | -17.562
-1 | -0.026 | 0.00473 | -0.018 | -5.395
-0.5 | 0.039 | 0.00474 | -0.019 | 8.237
0 | 0.104 | 0.00476 | -0.02 | 21.748
0.5 | 0.168 | 0.00473 | -0.021 | 35.589
1 | 0.233 | 0.00476 | -0.023 | 48.853
1.5 | 0.297 | 0.00525 | -0.024 | 56.66
2 | 0.362 | 0.00551 | -0.025 | 65.611
2.5 | 0.426 | 0.00583 | -0.026 | 73.138
3 | 0.491 | 0.00621 | -0.027 | 78.972
3.5 | 0.553 | 0.0067 | -0.028 | 82.525
4 | 0.612 | 0.00698 | -0.029 | 87.769
4.5 | 0.673 | 0.00743 | -0.03 | 90.577
5 | 0.731 | 0.00861 | -0.031 | 84.938
5.5 | 0.79 | 0.00895 | -0.032 | 88.312
6 | 0.848 | 0.00933 | -0.033 | 90.841
6.5 | 0.904 | 0.00972 | -0.034 | 92.955
7 | 0.958 | 0.01017 | -0.035 | 94.195
7.5 | 1.011 | 0.0106 | -0.036 | 95.338
8 | 1.061 | 0.01109 | -0.037 | 95.711
8.5 | 1.11 | 0.01163 | -0.038 | 95.366
9 | 1.155 | 0.01221 | -0.039 | 94.601
9.5 | 1.195 | 0.01281 | -0.04 | 93.28
10 | 1.231 | 0.01343 | -0.041 | 91.655
10.5 | 1.263 | 0.01416 | -0.042 | 89.169
11 | 1.29 | 0.0149 | -0.043 | 86.568
11.5 | 1.311 | 0.01577 | -0.044 | 83.162
12 | 1.327 | 0.01663 | -0.045 | 79.805
12.5 | 1.337 | 0.0176 | -0.046 | 75.98
13 | 1.341 | 0.01874 | -0.046 | 71.572
13.5 | 1.338 | 0.02003 | -0.047 | 66.793
14 | 1.328 | 0.0216 | -0.048 | 61.505
14.5 | 1.312 | 0.02311 | -0.049 | 56.787
15 | 1.289 | 0.02489 | -0.05 | 51.784
15.5 | 1.259 | 0.02722 | -0.05 | 46.237
16 | 1.222 | 0.02977 | -0.051 | 41.04
16.5 | 1.178 | 0.03347 | -0.051 | 35.177
17 | 1.128 | 0.03735 | -0.052 | 30.191
17.5 | 1.064 | 0.04246 | -0.052 | 25.064
18 | 0.977 | 0.06001 | -0.05 | 16.274

## 126. Re 14M Mach 0.25 (2)
BIGFOIL.COM POLAR EXPORT
NACA65-119 a=0.8
NACA65-119 a=0.8 |  |  |  | Cl Max: | 1.6355 | at alpha= | 19.5 | deg
XFOIL ncrit=9 |  |  |  | L/D Max: | 98.6788 | at alpha= | 7 | deg
Re: | 14000000 |  |  | Cd Min: | 0.05783 | at alpha= | 20 | deg
Mach: | 0.25 |  |  | Cl=0 at alpha= | -0.797 | deg
|  |  |  | @ Cl=0.1, Cd= | 0.0036299
|  |  |  | @ Cl=0.4, Cd= | 0.0045897
|  |  |  | @ Cl=0.6, Cd= | 0.006677
alpha (deg) | Cl | Cd | Cm | Cl/Cd
-20 | -1.5605 | 0.05325 | -0.0593 | -29.3052
-19.5 | -1.5015 | 0.04696 | -0.0701 | -31.974
-19 | -1.4947 | 0.0432 | -0.0683 | -34.5995
-18.5 | -1.4813 | 0.03949 | -0.0673 | -37.5108
-18 | -1.4638 | 0.0362 | -0.0662 | -40.4365
-17.5 | -1.4427 | 0.03331 | -0.0648 | -43.3113
-17 | -1.4203 | 0.03064 | -0.0633 | -46.3544
-16.5 | -1.3954 | 0.02826 | -0.0616 | -49.3772
-16 | -1.3698 | 0.02603 | -0.0597 | -52.6239
-15.5 | -1.3431 | 0.024 | -0.0576 | -55.9625
-15 | -1.3136 | 0.02221 | -0.0556 | -59.1445
-14.5 | -1.2831 | 0.02058 | -0.0534 | -62.3469
-14 | -1.2517 | 0.01907 | -0.0511 | -65.6371
-13.5 | -1.2228 | 0.01753 | -0.0484 | -69.7547
-13 | -1.192 | 0.01612 | -0.0458 | -73.9454
-12.5 | -1.1607 | 0.01483 | -0.043 | -78.267
-12 | -1.126 | 0.01374 | -0.0404 | -81.9505
-11.5 | -1.0913 | 0.01274 | -0.0376 | -85.6593
-11 | -1.0546 | 0.01188 | -0.0349 | -88.771
-10.5 | -1.0187 | 0.01112 | -0.0319 | -91.6097
-10 | -0.9848 | 0.01037 | -0.0283 | -94.9662
-9.5 | -0.953 | 0.00976 | -0.0241 | -97.6434
-9 | -0.9211 | 0.00935 | -0.0193 | -98.5134
-8.5 | -0.8726 | 0.009 | -0.0177 | -96.9556
-8 | -0.8219 | 0.00865 | -0.0166 | -95.0173
-7.5 | -0.7695 | 0.0083 | -0.0157 | -92.7108
-7 | -0.7148 | 0.00802 | -0.0153 | -89.1272
-6.5 | -0.6591 | 0.00773 | -0.0151 | -85.2652
-6 | -0.6023 | 0.00747 | -0.0151 | -80.6292
-5.5 | -0.545 | 0.00721 | -0.0153 | -75.5895
-5 | -0.4871 | 0.00697 | -0.0156 | -69.8852
-4.5 | -0.43 | 0.00663 | -0.0158 | -64.8567
-4 | -0.3731 | 0.00625 | -0.016 | -59.696
-3.5 | -0.3162 | 0.00586 | -0.0163 | -53.959
-3 | -0.2588 | 0.00546 | -0.0167 | -47.3993
-2.5 | -0.2005 | 0.00505 | -0.0173 | -39.703
-2 | -0.1443 | 0.00442 | -0.0176 | -32.6471
-1.5 | -0.088 | 0.00375 | -0.0181 | -23.4667
-1 | -0.0257 | 0.00365 | -0.0193 | -7.0411
-0.5 | 0.0376 | 0.00361 | -0.0207 | 10.4155
0 | 0.1003 | 0.00363 | -0.022 | 27.6309
0.5 | 0.1633 | 0.00361 | -0.0233 | 45.2355
1 | 0.2263 | 0.00366 | -0.0247 | 61.8306
1.5 | 0.2888 | 0.00372 | -0.0259 | 77.6344
2 | 0.3508 | 0.00384 | -0.0271 | 91.3542
2.5 | 0.4033 | 0.00464 | -0.0267 | 86.9181
3.5 | 0.5087 | 0.00592 | -0.0259 | 85.9291
4 | 0.5632 | 0.00635 | -0.0258 | 88.6929
4.5 | 0.6161 | 0.00682 | -0.0252 | 90.3372
5 | 0.6669 | 0.00732 | -0.0243 | 91.1066
5.5 | 0.7173 | 0.00775 | -0.0232 | 92.5548
6 | 0.7685 | 0.0081 | -0.0223 | 94.8765
6.5 | 0.8188 | 0.00844 | -0.0211 | 97.0142
7 | 0.8664 | 0.00878 | -0.0194 | 98.6788
7.5 | 0.8988 | 0.00912 | -0.0147 | 98.5526
8 | 0.9354 | 0.00962 | -0.0111 | 97.2349
8.5 | 0.9714 | 0.01022 | -0.0077 | 95.0489
9 | 1.0094 | 0.01085 | -0.0048 | 93.0323
9.5 | 1.0474 | 0.01156 | -0.002 | 90.6055
10 | 1.0835 | 0.01238 | 0.0009 | 87.5202
10.5 | 1.1186 | 0.01332 | 0.0037 | 83.979
11 | 1.1524 | 0.01438 | 0.0066 | 80.1391
11.5 | 1.1877 | 0.01546 | 0.0091 | 76.8241
12 | 1.2218 | 0.01665 | 0.0117 | 73.3814
12.5 | 1.2548 | 0.01795 | 0.0142 | 69.9053
13 | 1.2849 | 0.01946 | 0.0168 | 66.0277
13.5 | 1.3149 | 0.02109 | 0.0193 | 62.3471
14 | 1.3437 | 0.02286 | 0.0217 | 58.7795
14.5 | 1.3739 | 0.02466 | 0.0238 | 55.7137
15 | 1.4027 | 0.02661 | 0.0258 | 52.7133
15.5 | 1.4325 | 0.02859 | 0.0276 | 50.1049
16 | 1.4576 | 0.03097 | 0.0295 | 47.0649
16.5 | 1.4827 | 0.03347 | 0.0312 | 44.2994
17 | 1.5064 | 0.03616 | 0.0327 | 41.6593
17.5 | 1.5257 | 0.03929 | 0.0342 | 38.8318
18 | 1.5463 | 0.04238 | 0.0355 | 36.4866
19 | 1.6039 | 0.04996 | 0.0328 | 32.1037
19.5 | 1.6355 | 0.05432 | 0.0303 | 30.1086
20 | 1.6261 | 0.05783 | 0.0355 | 28.1186

## 127. Re 14M Mach 0.50 (1)
BIGFOIL.COM POLAR EXPORT
NACA65-119 a=0.8
NACA65-119 a=0.8 |  |  |  | Cl Max: | 1.178 | at alpha= | 20 | deg
JavaFoil+Calcfoil stall+Eppler ext transition |  |  |  | L/D Max: | 86.364 | at alpha= | 4.5 | deg
Re: | 14000000 |  |  | Cd Min: | 0.00494 | at alpha= | 0 | deg
Mach: | 0.5 |  |  | Cl=0 at alpha= | -0.80137 | deg
|  |  |  | @ Cl=0.1, Cd= | 0.0049444
|  |  |  | @ Cl=0.4, Cd= | 0.0059733
|  |  |  | @ Cl=0.6, Cd= | 0.0072811
alpha (deg) | Cl | Cd | Cm | Cl/Cd
-20 | -1.09 | 0.19023 | 0.015 | -5.728
-19.5 | -1.06 | 0.18028 | 0.014 | -5.881
-19 | -1.038 | 0.15958 | 0.014 | -6.504
-18.5 | -1.008 | 0.15242 | 0.013 | -6.613
-18 | -0.977 | 0.14981 | 0.012 | -6.524
-17.5 | -0.948 | 0.14235 | 0.011 | -6.662
-17 | -0.929 | 0.12516 | 0.012 | -7.421
-16.5 | -0.901 | 0.11707 | 0.011 | -7.7
-16 | -0.866 | 0.11835 | 0.009 | -7.318
-15.5 | -0.84 | 0.10496 | 0.009 | -8
-15 | -0.835 | 0.08774 | 0.01 | -9.515
-14.5 | -0.862 | 0.05045 | 0.011 | -17.092
-14 | -0.849 | 0.03898 | 0.01 | -21.792
-13.5 | -0.838 | 0.02871 | 0.01 | -29.172
-13 | -0.702 | 0.08477 | 0.006 | -8.279
-12.5 | -0.766 | 0.03023 | 0.007 | -25.334
-12 | -0.746 | 0.02409 | 0.006 | -30.952
-11.5 | -0.609 | 0.0741 | 0.003 | -8.217
-11 | -0.687 | 0.01951 | 0.004 | -35.208
-10.5 | -0.562 | 0.06185 | 0.002 | -9.088
-10 | -0.621 | 0.01853 | 0.002 | -33.501
-9.5 | -0.83 | 0.01636 | 0.001 | -50.769
-9 | -0.916 | 0.01492 | 0 | -61.379
-8.5 | -0.923 | 0.01365 | -0.002 | -67.593
-8 | -0.902 | 0.01269 | -0.003 | -71.084
-7.5 | -0.866 | 0.01194 | -0.004 | -72.55
-7 | -0.82 | 0.01117 | -0.005 | -73.393
-6.5 | -0.767 | 0.01049 | -0.006 | -73.145
-6 | -0.71 | 0.00991 | -0.008 | -71.608
-5.5 | -0.649 | 0.00946 | -0.009 | -68.567
-5 | -0.585 | 0.00902 | -0.01 | -64.897
-4.5 | -0.519 | 0.00864 | -0.011 | -60.072
-4 | -0.453 | 0.00745 | -0.013 | -60.804
-3.5 | -0.384 | 0.00697 | -0.014 | -55.116
-3 | -0.316 | 0.00658 | -0.015 | -47.96
-2.5 | -0.245 | 0.00613 | -0.016 | -39.986
-2 | -0.173 | 0.00571 | -0.018 | -30.271
-1.5 | -0.101 | 0.00541 | -0.019 | -18.601
-1 | -0.029 | 0.00495 | -0.02 | -5.762
-0.5 | 0.044 | 0.00496 | -0.022 | 8.801
0 | 0.116 | 0.00494 | -0.023 | 23.477
0.5 | 0.188 | 0.00496 | -0.024 | 37.933
1 | 0.26 | 0.00504 | -0.025 | 51.614
1.5 | 0.332 | 0.00518 | -0.027 | 64.224
2 | 0.404 | 0.00602 | -0.028 | 67.233
2.5 | 0.474 | 0.00628 | -0.029 | 75.362
3 | 0.544 | 0.00679 | -0.03 | 80.046
3.5 | 0.609 | 0.00736 | -0.031 | 82.823
4 | 0.676 | 0.00799 | -0.032 | 84.611
4.5 | 0.742 | 0.00859 | -0.033 | 86.364
5 | 0.805 | 0.01006 | -0.034 | 80.016
5.5 | 0.867 | 0.01057 | -0.036 | 82.021
6 | 0.926 | 0.01121 | -0.037 | 82.643
6.5 | 0.982 | 0.01186 | -0.038 | 82.804
7 | 1.032 | 0.01257 | -0.039 | 82.15
7.5 | 1.076 | 0.01335 | -0.04 | 80.608
8 | 1.11 | 0.01429 | -0.041 | 77.694
8.5 | 1.13 | 0.01512 | -0.042 | 74.736
9 | 1.124 | 0.01636 | -0.043 | 68.69
9.5 | 1.037 | 0.01795 | -0.044 | 57.769
10 | 0.731 | 0.01947 | -0.045 | 37.532
10.5 | 0.762 | 0.02114 | -0.046 | 36.034
11 | 0.788 | 0.02432 | -0.047 | 32.414
11.5 | 0.825 | 0.02298 | -0.048 | 35.916
12 | 0.855 | 0.02531 | -0.049 | 33.764
12.5 | 0.881 | 0.02892 | -0.05 | 30.448
13 | 0.883 | 0.04172 | -0.048 | 21.166
13.5 | 0.943 | 0.03078 | -0.051 | 30.654
14 | 0.969 | 0.03466 | -0.052 | 27.952
14.5 | 0.984 | 0.04371 | -0.052 | 22.509
15 | 0.973 | 0.06607 | -0.049 | 14.724
15.5 | 0.928 | 0.11273 | -0.036 | 8.229
16 | 0.974 | 0.10519 | -0.042 | 9.262
16.5 | 1.007 | 0.1082 | -0.044 | 9.307
17 | 1.006 | 0.1431 | -0.037 | 7.032
17.5 | 1.036 | 0.14803 | -0.038 | 6.996
18 | 1.068 | 0.14928 | -0.041 | 7.154
18.5 | 1.099 | 0.15332 | -0.042 | 7.169
19 | 1.119 | 0.17906 | -0.041 | 6.251
19.5 | 1.149 | 0.1841 | -0.043 | 6.241
20 | 1.178 | 0.18922 | -0.044 | 6.226

## 128. Re 14M Mach 0.50 (2)
BIGFOIL.COM POLAR EXPORT
NACA65-119 a=0.8
NACA65-119 a=0.8 |  |  |  | Cl Max: | 1.1977 | at alpha= | 12.5 | deg
XFOIL ncrit=9 |  |  |  | L/D Max: | 107.221 | at alpha= | 2.5 | deg
Re: | 14000000 |  |  | Cd Min: | 0.1402 | at alpha= | 17.5 | deg
Mach: | 0.5 |  |  | Cl=0 at alpha= | -0.79218 | deg
|  |  |  | @ Cl=0.1, Cd= | 0.0037179
|  |  |  | @ Cl=0.4, Cd= | 0.0039119
|  |  |  | @ Cl=0.6, Cd= | 0.0067113
alpha (deg) | Cl | Cd | Cm | Cl/Cd
-16.5 | -0.8238 | 0.11586 | -0.0548 | -7.1103
-16 | -0.8419 | 0.10345 | -0.0632 | -8.1382
-15.5 | -0.8624 | 0.09121 | -0.0714 | -9.4551
-15 | -0.8864 | 0.0794 | -0.0789 | -11.1637
-14.5 | -0.9121 | 0.06838 | -0.0849 | -13.3387
-14 | -0.9383 | 0.05849 | -0.0888 | -16.0421
-13 | -0.9912 | 0.04185 | -0.0905 | -23.6846
-12.5 | -1.0136 | 0.03521 | -0.0882 | -28.7873
-12 | -1.0314 | 0.02953 | -0.0842 | -34.9272
-11.5 | -1.0327 | 0.02524 | -0.0794 | -40.9152
-11 | -1.0198 | 0.02193 | -0.0744 | -46.5025
-10.5 | -0.9963 | 0.0194 | -0.0694 | -51.3557
-10 | -0.9649 | 0.01735 | -0.0648 | -55.6138
-9.5 | -0.9293 | 0.01561 | -0.0604 | -59.5324
-9 | -0.8897 | 0.01413 | -0.0562 | -62.9653
-8.5 | -0.8486 | 0.01277 | -0.0522 | -66.4526
-8 | -0.8046 | 0.01165 | -0.0484 | -69.0644
-7.5 | -0.7598 | 0.01066 | -0.0448 | -71.2758
-7 | -0.7183 | 0.00971 | -0.0406 | -73.9753
-6.5 | -0.6767 | 0.00896 | -0.0361 | -75.5246
-6 | -0.6422 | 0.00845 | -0.0299 | -76
-5.5 | -0.5899 | 0.00805 | -0.0268 | -73.2795
-5 | -0.5307 | 0.0077 | -0.025 | -68.9221
-4.5 | -0.4693 | 0.00737 | -0.0238 | -63.6771
-4 | -0.4104 | 0.00689 | -0.0224 | -59.5646
-3.5 | -0.3507 | 0.00635 | -0.0214 | -55.2283
-3 | -0.29 | 0.00578 | -0.0206 | -50.173
-2 | -0.1692 | 0.00434 | -0.0197 | -38.9862
-1.5 | -0.1031 | 0.00379 | -0.0202 | -27.2032
-1 | -0.0303 | 0.00373 | -0.0218 | -8.1233
-0.5 | 0.0426 | 0.00371 | -0.0233 | 11.4825
0 | 0.1155 | 0.00372 | -0.0249 | 31.0484
0.5 | 0.1887 | 0.00369 | -0.0265 | 51.1382
1 | 0.2612 | 0.00375 | -0.028 | 69.6533
1.5 | 0.3339 | 0.00383 | -0.0295 | 87.1802
2 | 0.4065 | 0.00392 | -0.0309 | 103.699
2.5 | 0.4707 | 0.00439 | -0.0308 | 107.221
3 | 0.5205 | 0.00541 | -0.0284 | 96.2107
3.5 | 0.5705 | 0.00623 | -0.0257 | 91.573
4.5 | 0.6557 | 0.00762 | -0.0172 | 86.0499
5 | 0.6745 | 0.00839 | -0.0086 | 80.3933
5.5 | 0.7036 | 0.0094 | -0.0026 | 74.8511
6 | 0.7461 | 0.01025 | 0.0012 | 72.7902
6.5 | 0.789 | 0.01116 | 0.0048 | 70.6989
7 | 0.831 | 0.01223 | 0.0084 | 67.9477
7.5 | 0.8748 | 0.01335 | 0.0118 | 65.5281
8 | 0.9163 | 0.01462 | 0.0154 | 62.6744
8.5 | 0.9567 | 0.01603 | 0.019 | 59.6818
9 | 0.9976 | 0.01756 | 0.0226 | 56.8109
9.5 | 1.0364 | 0.01923 | 0.0263 | 53.895
10 | 1.0733 | 0.02115 | 0.0301 | 50.747
10.5 | 1.1097 | 0.02322 | 0.0338 | 47.7907
11 | 1.1422 | 0.02562 | 0.0378 | 44.5824
11.5 | 1.1735 | 0.02829 | 0.0416 | 41.4811
12 | 1.1929 | 0.03174 | 0.0458 | 37.5835
12.5 | 1.1977 | 0.03636 | 0.0498 | 32.94
13 | 1.1901 | 0.04208 | 0.0533 | 28.2818
13.5 | 1.173 | 0.04898 | 0.0554 | 23.9486
14 | 1.1514 | 0.05691 | 0.056 | 20.2319
14.5 | 1.1259 | 0.06606 | 0.0547 | 17.0436
15 | 1.0972 | 0.07651 | 0.0512 | 14.3406
15.5 | 1.0642 | 0.08847 | 0.0455 | 12.0289
16 | 1.0345 | 0.10111 | 0.0381 | 10.2314
17 | 0.9857 | 0.12737 | 0.021 | 7.7389
17.5 | 0.9685 | 0.1402 | 0.0123 | 6.908

## 129. Re 16M Mach 0.00 (1)
BIGFOIL.COM POLAR EXPORT
NACA65-119 a=0.8
NACA65-119 a=0.8 |  |  |  | Cl Max: | 1.443 | at alpha= | 15.5 | deg
JavaFoil+Calcfoil stall+Eppler ext transition |  |  |  | L/D Max: | 102.049 | at alpha= | 8.5 | deg
Re: | 16000000 |  |  | Cd Min: | 0.00466 | at alpha= | -0.5 | deg
Mach: | 0 |  |  | Cl=0 at alpha= | -0.80159 | deg
|  |  |  | @ Cl=0.1, Cd= | 0.00468
|  |  |  | @ Cl=0.4, Cd= | 0.0057602
|  |  |  | @ Cl=0.6, Cd= | 0.0069281
alpha (deg) | Cl | Cd | Cm | Cl/Cd
-20 | -1.208 | 0.04558 | 0.019 | -26.502
-19.5 | -1.229 | 0.04131 | 0.019 | -29.761
-19 | -1.253 | 0.0358 | 0.018 | -34.987
-18.5 | -1.267 | 0.03366 | 0.017 | -37.653
-18 | -1.283 | 0.03042 | 0.016 | -42.17
-17.5 | -1.295 | 0.02757 | 0.016 | -46.981
-17 | -1.305 | 0.02487 | 0.015 | -52.483
-16.5 | -1.31 | 0.0231 | 0.014 | -56.707
-16 | -1.311 | 0.02165 | 0.013 | -60.581
-15.5 | -1.309 | 0.02035 | 0.012 | -64.333
-15 | -1.303 | 0.01918 | 0.011 | -67.94
-14.5 | -1.294 | 0.01802 | 0.01 | -71.821
-14 | -1.282 | 0.01678 | 0.01 | -76.39
-13.5 | -1.265 | 0.01585 | 0.009 | -79.812
-13 | -1.245 | 0.01499 | 0.008 | -83.038
-12.5 | -1.221 | 0.01418 | 0.007 | -86.075
-12 | -1.193 | 0.0134 | 0.006 | -89.053
-11.5 | -1.16 | 0.01268 | 0.005 | -91.417
-11 | -1.123 | 0.01206 | 0.004 | -93.102
-10.5 | -1.084 | 0.01148 | 0.003 | -94.425
-10 | -1.043 | 0.01095 | 0.002 | -95.241
-9.5 | -0.998 | 0.0105 | 0.001 | -95.081
-9 | -0.952 | 0.01003 | 0 | -94.893
-8.5 | -0.903 | 0.00961 | -0.001 | -94.009
-8 | -0.853 | 0.0092 | -0.002 | -92.685
-7.5 | -0.801 | 0.00887 | -0.003 | -90.318
-7 | -0.747 | 0.00852 | -0.005 | -87.656
-6.5 | -0.692 | 0.00821 | -0.006 | -84.198
-6 | -0.635 | 0.00741 | -0.007 | -85.754
-5.5 | -0.578 | 0.0078 | -0.008 | -74.145
-5 | -0.519 | 0.00761 | -0.009 | -68.108
-4.5 | -0.458 | 0.00732 | -0.01 | -62.559
-4 | -0.397 | 0.0065 | -0.011 | -61.052
-3.5 | -0.336 | 0.00619 | -0.012 | -54.243
-3 | -0.274 | 0.00592 | -0.013 | -46.226
-2.5 | -0.212 | 0.00567 | -0.014 | -37.421
-2 | -0.15 | 0.00542 | -0.015 | -27.624
-1.5 | -0.087 | 0.00519 | -0.016 | -16.811
-1 | -0.025 | 0.00507 | -0.018 | -4.876
-0.5 | 0.038 | 0.00466 | -0.019 | 8.103
0 | 0.1 | 0.00468 | -0.02 | 21.431
0.5 | 0.163 | 0.00472 | -0.021 | 34.516
1 | 0.225 | 0.00514 | -0.022 | 43.88
1.5 | 0.288 | 0.0053 | -0.023 | 54.276
2 | 0.35 | 0.00553 | -0.024 | 63.347
2.5 | 0.413 | 0.00582 | -0.025 | 70.886
3 | 0.475 | 0.00617 | -0.026 | 77.031
3.5 | 0.535 | 0.00653 | -0.027 | 81.916
4 | 0.596 | 0.00696 | -0.028 | 85.713
4.5 | 0.655 | 0.00649 | -0.029 | 100.885
5 | 0.711 | 0.00814 | -0.03 | 87.378
5.5 | 0.769 | 0.00841 | -0.031 | 91.4
6 | 0.826 | 0.00874 | -0.032 | 94.41
6.5 | 0.881 | 0.00907 | -0.033 | 97.184
7 | 0.935 | 0.00944 | -0.034 | 99.051
7.5 | 0.988 | 0.00979 | -0.035 | 100.912
8 | 1.039 | 0.01022 | -0.036 | 101.619
8.5 | 1.088 | 0.01067 | -0.037 | 102.049
9 | 1.136 | 0.01114 | -0.038 | 101.982
9.5 | 1.179 | 0.01165 | -0.039 | 101.258
10 | 1.22 | 0.01212 | -0.04 | 100.648
10.5 | 1.258 | 0.01274 | -0.041 | 98.707
11 | 1.293 | 0.01332 | -0.042 | 97.018
11.5 | 1.324 | 0.01393 | -0.043 | 95.014
12 | 1.352 | 0.01469 | -0.043 | 92.029
12.5 | 1.376 | 0.01541 | -0.044 | 89.318
13 | 1.397 | 0.01618 | -0.045 | 86.347
13.5 | 1.414 | 0.01707 | -0.046 | 82.797
14 | 1.427 | 0.0181 | -0.047 | 78.8
14.5 | 1.436 | 0.01915 | -0.048 | 74.977
15 | 1.441 | 0.02044 | -0.048 | 70.505
15.5 | 1.443 | 0.02175 | -0.049 | 66.321
16 | 1.441 | 0.0231 | -0.05 | 62.379
16.5 | 1.436 | 0.02455 | -0.051 | 58.465
17 | 1.426 | 0.02661 | -0.051 | 53.578
17.5 | 1.409 | 0.02874 | -0.052 | 49.032
18 | 1.39 | 0.03076 | -0.052 | 45.183
18.5 | 1.368 | 0.03304 | -0.053 | 41.388
19 | 1.343 | 0.03563 | -0.054 | 37.698
19.5 | 1.315 | 0.03928 | -0.054 | 33.466
20 | 1.286 | 0.04258 | -0.054 | 30.197

## 130. Re 16M Mach 0.00 (2)
BIGFOIL.COM POLAR EXPORT
NACA65-119 a=0.8
NACA65-119 a=0.8 |  |  |  | Cl Max: | 1.6529 | at alpha= | 19 | deg
XFOIL ncrit=9 |  |  |  | L/D Max: | 108.246 | at alpha= | 8.5 | deg
Re: | 16000000 |  |  | Cd Min: | 0.03719 | at alpha= | 19 | deg
Mach: | 0 |  |  | Cl=0 at alpha= | -99 | deg
|  |  |  | @ Cl=0.1, Cd= | 0.0035423
|  |  |  | @ Cl=0.4, Cd= | 0.0048491
|  |  |  | @ Cl=0.6, Cd= | 0.0066089
alpha (deg) | Cl | Cd | Cm | Cl/Cd
0 | 0.0965 | 0.00354 | -0.0212 | 27.2599
0.5 | 0.1568 | 0.00358 | -0.0225 | 43.7989
1 | 0.2168 | 0.00362 | -0.0237 | 59.8895
1.5 | 0.2768 | 0.0037 | -0.0249 | 74.8108
2 | 0.3344 | 0.00396 | -0.0258 | 84.4444
3 | 0.4377 | 0.00536 | -0.0256 | 81.6604
3.5 | 0.4909 | 0.00582 | -0.0257 | 84.3471
4 | 0.5449 | 0.00618 | -0.0258 | 88.1715
4.5 | 0.5976 | 0.00659 | -0.0258 | 90.6829
5 | 0.6497 | 0.007 | -0.0256 | 92.8143
5.5 | 0.7012 | 0.00737 | -0.0253 | 95.1425
6 | 0.7533 | 0.00768 | -0.0252 | 98.0859
6.5 | 0.8052 | 0.00797 | -0.0249 | 101.0289
7 | 0.8562 | 0.00825 | -0.0246 | 103.7818
7.5 | 0.9052 | 0.00855 | -0.0239 | 105.8713
8 | 0.953 | 0.00885 | -0.0229 | 107.6836
8.5 | 0.9937 | 0.00918 | -0.0206 | 108.2462
9 | 1.0239 | 0.00957 | -0.0163 | 106.9906
9.5 | 1.0594 | 0.01004 | -0.0133 | 105.5179
10 | 1.0946 | 0.01058 | -0.0106 | 103.4594
10.5 | 1.1292 | 0.01121 | -0.0079 | 100.7315
11 | 1.1628 | 0.01193 | -0.0052 | 97.4686
11.5 | 1.1969 | 0.0127 | -0.0028 | 94.2441
12 | 1.2313 | 0.01351 | -0.0006 | 91.1399
12.5 | 1.2645 | 0.0144 | 0.0016 | 87.8125
13 | 1.2959 | 0.01544 | 0.0039 | 83.9313
13.5 | 1.3256 | 0.0166 | 0.0061 | 79.8554
14 | 1.3553 | 0.01783 | 0.0082 | 76.0123
14.5 | 1.3832 | 0.01921 | 0.0104 | 72.0042
15 | 1.41 | 0.0207 | 0.0124 | 68.1159
15.5 | 1.439 | 0.02217 | 0.014 | 64.9075
16 | 1.4664 | 0.02376 | 0.0156 | 61.7172
16.5 | 1.494 | 0.02542 | 0.0171 | 58.7726
17 | 1.5195 | 0.02728 | 0.0184 | 55.7001
17.5 | 1.5431 | 0.02932 | 0.0198 | 52.6296
18 | 1.5649 | 0.03155 | 0.0211 | 49.6006
18.5 | 1.5827 | 0.03404 | 0.0226 | 46.4953
19 | 1.6529 | 0.03719 | 0.013 | 44.4447

## 131. Re 16M Mach 0.10 (1)
BIGFOIL.COM POLAR EXPORT
NACA65-119 a=0.8
NACA65-119 a=0.8 |  |  |  | Cl Max: | 1.425 | at alpha= | 15 | deg
JavaFoil+Calcfoil stall+Eppler ext transition |  |  |  | L/D Max: | 101.45 | at alpha= | 8.5 | deg
Re: | 16000000 |  |  | Cd Min: | 0.00465 | at alpha= | 0 | deg
Mach: | 0.1 |  |  | Cl=0 at alpha= | -0.80159 | deg
|  |  |  | @ Cl=0.1, Cd= | 0.0046505
|  |  |  | @ Cl=0.4, Cd= | 0.0057738
|  |  |  | @ Cl=0.6, Cd= | 0.0069428
alpha (deg) | Cl | Cd | Cm | Cl/Cd
-20 | -1.152 | 0.04963 | 0.019 | -23.221
-19.5 | -1.179 | 0.04447 | 0.018 | -26.514
-19 | -1.207 | 0.03828 | 0.018 | -31.531
-18.5 | -1.227 | 0.0354 | 0.017 | -34.664
-18 | -1.247 | 0.03178 | 0.016 | -39.242
-17.5 | -1.264 | 0.02857 | 0.016 | -44.246
-17 | -1.276 | 0.02632 | 0.015 | -48.487
-16.5 | -1.286 | 0.02393 | 0.014 | -53.744
-16 | -1.291 | 0.02223 | 0.013 | -58.096
-15.5 | -1.292 | 0.02085 | 0.012 | -61.98
-15 | -1.289 | 0.01962 | 0.011 | -65.733
-14.5 | -1.283 | 0.01843 | 0.01 | -69.62
-14 | -1.273 | 0.01728 | 0.01 | -73.68
-13.5 | -1.259 | 0.01616 | 0.009 | -77.885
-13 | -1.24 | 0.01525 | 0.008 | -81.35
-12.5 | -1.218 | 0.01443 | 0.007 | -84.399
-12 | -1.192 | 0.01358 | 0.006 | -87.733
-11.5 | -1.159 | 0.01288 | 0.005 | -90.027
-11 | -1.124 | 0.01224 | 0.004 | -91.823
-10.5 | -1.086 | 0.01162 | 0.003 | -93.42
-10 | -1.044 | 0.01106 | 0.002 | -94.434
-9.5 | -1.001 | 0.01063 | 0.001 | -94.141
-9 | -0.955 | 0.01015 | 0 | -94.05
-8.5 | -0.906 | 0.00971 | -0.001 | -93.37
-8 | -0.856 | 0.00929 | -0.002 | -92.172
-7.5 | -0.804 | 0.00893 | -0.003 | -90.046
-7 | -0.75 | 0.00857 | -0.005 | -87.466
-6.5 | -0.694 | 0.00828 | -0.006 | -83.891
-6 | -0.638 | 0.00746 | -0.007 | -85.515
-5.5 | -0.581 | 0.0079 | -0.008 | -73.576
-5 | -0.521 | 0.0076 | -0.009 | -68.579
-4.5 | -0.46 | 0.00731 | -0.01 | -62.958
-4 | -0.399 | 0.00647 | -0.011 | -61.657
-3.5 | -0.337 | 0.00621 | -0.012 | -54.279
-3 | -0.275 | 0.00595 | -0.013 | -46.254
-2.5 | -0.213 | 0.00569 | -0.014 | -37.489
-2 | -0.15 | 0.00539 | -0.015 | -27.888
-1.5 | -0.088 | 0.0052 | -0.017 | -16.853
-1 | -0.025 | 0.00504 | -0.018 | -4.923
-0.5 | 0.038 | 0.00468 | -0.019 | 8.12
0 | 0.101 | 0.00465 | -0.02 | 21.665
0.5 | 0.164 | 0.00469 | -0.021 | 34.869
1 | 0.226 | 0.00511 | -0.022 | 44.335
1.5 | 0.289 | 0.00531 | -0.023 | 54.522
2 | 0.352 | 0.00553 | -0.024 | 63.668
2.5 | 0.415 | 0.00585 | -0.025 | 70.858
3 | 0.478 | 0.00623 | -0.026 | 76.612
3.5 | 0.538 | 0.00658 | -0.027 | 81.778
4 | 0.599 | 0.00695 | -0.029 | 86.191
4.5 | 0.657 | 0.00653 | -0.029 | 100.633
5 | 0.715 | 0.00817 | -0.03 | 87.421
5.5 | 0.772 | 0.00845 | -0.031 | 91.388
6 | 0.829 | 0.0088 | -0.032 | 94.187
6.5 | 0.885 | 0.00914 | -0.033 | 96.788
7 | 0.939 | 0.00951 | -0.034 | 98.698
7.5 | 0.992 | 0.00989 | -0.035 | 100.264
8 | 1.043 | 0.01031 | -0.036 | 101.111
8.5 | 1.092 | 0.01076 | -0.037 | 101.45
9 | 1.139 | 0.01125 | -0.038 | 101.276
9.5 | 1.182 | 0.01177 | -0.039 | 100.46
10 | 1.222 | 0.01226 | -0.04 | 99.741
10.5 | 1.259 | 0.01289 | -0.041 | 97.673
11 | 1.293 | 0.01349 | -0.042 | 95.859
11.5 | 1.324 | 0.01414 | -0.043 | 93.61
12 | 1.35 | 0.01489 | -0.044 | 90.68
12.5 | 1.373 | 0.01563 | -0.045 | 87.812
13 | 1.392 | 0.01644 | -0.045 | 84.638
13.5 | 1.406 | 0.01736 | -0.046 | 81.029
14 | 1.417 | 0.01845 | -0.047 | 76.815
14.5 | 1.423 | 0.01954 | -0.048 | 72.839
15 | 1.425 | 0.02098 | -0.049 | 67.928
15.5 | 1.424 | 0.02214 | -0.049 | 64.323
16 | 1.418 | 0.02371 | -0.05 | 59.813
16.5 | 1.409 | 0.02526 | -0.051 | 55.797
17 | 1.395 | 0.02748 | -0.051 | 50.778
17.5 | 1.374 | 0.02976 | -0.052 | 46.165
18 | 1.35 | 0.03201 | -0.053 | 42.181
18.5 | 1.323 | 0.03454 | -0.053 | 38.313
19 | 1.294 | 0.03742 | -0.054 | 34.576
19.5 | 1.261 | 0.04105 | -0.054 | 30.72
20 | 1.226 | 0.04531 | -0.054 | 27.06

## 132. Re 16M Mach 0.10 (2)
BIGFOIL.COM POLAR EXPORT
NACA65-119 a=0.8
NACA65-119 a=0.8 |  |  |  | Cl Max: | 1.6883 | at alpha= | 20 | deg
XFOIL ncrit=9 |  |  |  | L/D Max: | 107.108 | at alpha= | 8 | deg
Re: | 16000000 |  |  | Cd Min: | 0.04488 | at alpha= | 20 | deg
Mach: | 0.1 |  |  | Cl=0 at alpha= | -0.79917 | deg
|  |  |  | @ Cl=0.1, Cd= | 0.0035424
|  |  |  | @ Cl=0.4, Cd= | 0.0049274
|  |  |  | @ Cl=0.6, Cd= | 0.0066144
alpha (deg) | Cl | Cd | Cm | Cl/Cd
-20 | -1.5708 | 0.03813 | -0.0533 | -41.1959
-19 | -1.525 | 0.03226 | -0.0543 | -47.2722
-18.5 | -1.5053 | 0.02981 | -0.0531 | -50.4965
-18 | -1.4844 | 0.02756 | -0.0518 | -53.8607
-17.5 | -1.4594 | 0.02564 | -0.0505 | -56.9189
-17 | -1.434 | 0.02383 | -0.0491 | -60.1762
-16.5 | -1.408 | 0.02212 | -0.0475 | -63.6528
-16 | -1.3813 | 0.02055 | -0.0457 | -67.2165
-15.5 | -1.3526 | 0.01914 | -0.044 | -70.6688
-15 | -1.3231 | 0.01783 | -0.0421 | -74.2064
-14.5 | -1.2939 | 0.01656 | -0.0401 | -78.1341
-14 | -1.263 | 0.0154 | -0.038 | -82.013
-13.5 | -1.2324 | 0.0143 | -0.0357 | -86.1818
-13 | -1.2021 | 0.01327 | -0.0332 | -90.5878
-12.5 | -1.1706 | 0.01234 | -0.0306 | -94.8622
-12 | -1.137 | 0.01158 | -0.0281 | -98.1865
-11.5 | -1.1028 | 0.01092 | -0.0254 | -100.989
-11 | -1.0692 | 0.01035 | -0.0223 | -103.3043
-10.5 | -1.0405 | 0.00983 | -0.018 | -105.8494
-10 | -1.0048 | 0.00946 | -0.0147 | -106.2156
-9.5 | -0.9588 | 0.00909 | -0.0135 | -105.4785
-9 | -0.9096 | 0.00876 | -0.0127 | -103.8356
-8.5 | -0.8584 | 0.00848 | -0.0124 | -101.2264
-8 | -0.8065 | 0.00816 | -0.0121 | -98.8358
-7.5 | -0.7535 | 0.00787 | -0.012 | -95.7433
-7 | -0.6989 | 0.00764 | -0.0122 | -91.4791
-6.5 | -0.644 | 0.00737 | -0.0125 | -87.3813
-6 | -0.5881 | 0.00714 | -0.0129 | -82.3669
-5.5 | -0.532 | 0.00692 | -0.0134 | -76.8786
-5 | -0.4754 | 0.00669 | -0.0139 | -71.0613
-4 | -0.3634 | 0.00606 | -0.0149 | -59.967
-3.5 | -0.3072 | 0.00574 | -0.0154 | -53.5192
-3 | -0.2506 | 0.00538 | -0.016 | -46.5799
-2.5 | -0.1934 | 0.00504 | -0.0168 | -38.373
-2 | -0.1379 | 0.00451 | -0.0173 | -30.5765
-1.5 | -0.0839 | 0.00379 | -0.0177 | -22.1372
-1 | -0.0243 | 0.00359 | -0.0188 | -6.7688
-0.5 | 0.0362 | 0.00357 | -0.0201 | 10.1401
0 | 0.0971 | 0.00354 | -0.0214 | 27.4294
0.5 | 0.1578 | 0.00359 | -0.0226 | 43.9554
1 | 0.2182 | 0.00362 | -0.0239 | 60.2762
1.5 | 0.2786 | 0.0037 | -0.0251 | 75.2973
2 | 0.3366 | 0.00395 | -0.0259 | 85.2152
2.5 | 0.3872 | 0.00479 | -0.0256 | 80.8351
3 | 0.4403 | 0.00536 | -0.0257 | 82.1455
3.5 | 0.4936 | 0.00583 | -0.0257 | 84.6655
4 | 0.5478 | 0.0062 | -0.0259 | 88.3548
4.5 | 0.6007 | 0.00662 | -0.0258 | 90.7402
5 | 0.6529 | 0.00703 | -0.0255 | 92.8734
5.5 | 0.7044 | 0.00741 | -0.0252 | 95.0607
6 | 0.7565 | 0.00772 | -0.0249 | 97.9922
6.5 | 0.8084 | 0.00801 | -0.0246 | 100.9238
7 | 0.8594 | 0.0083 | -0.0241 | 103.5422
7.5 | 0.9083 | 0.0086 | -0.0232 | 105.6163
8 | 0.9554 | 0.00892 | -0.022 | 107.1076
8.5 | 0.9895 | 0.00925 | -0.0183 | 106.973
9 | 1.0225 | 0.0097 | -0.0145 | 105.4124
9.5 | 1.0586 | 0.01019 | -0.0117 | 103.8862
10 | 1.0945 | 0.01076 | -0.0089 | 101.7193
10.5 | 1.1288 | 0.01144 | -0.0061 | 98.6713
11 | 1.1621 | 0.01223 | -0.0034 | 95.0204
11.5 | 1.1967 | 0.01302 | -0.001 | 91.9124
12 | 1.2311 | 0.01389 | 0.0013 | 88.6321
12.5 | 1.2642 | 0.01484 | 0.0035 | 85.1887
13 | 1.2953 | 0.01595 | 0.0059 | 81.21
13.5 | 1.325 | 0.01718 | 0.0082 | 77.1246
14 | 1.3548 | 0.01848 | 0.0103 | 73.3117
14.5 | 1.383 | 0.0199 | 0.0125 | 69.4975
15 | 1.4116 | 0.02139 | 0.0144 | 65.9935
15.5 | 1.4412 | 0.02289 | 0.016 | 62.962
16 | 1.4678 | 0.02463 | 0.0177 | 59.594
16.5 | 1.4937 | 0.02649 | 0.0193 | 56.3873
17 | 1.5189 | 0.02846 | 0.0207 | 53.3696
17.5 | 1.543 | 0.03058 | 0.0221 | 50.4578
18 | 1.566 | 0.03283 | 0.0234 | 47.7003
18.5 | 1.5833 | 0.03547 | 0.0248 | 44.6377
19 | 1.6174 | 0.03853 | 0.0224 | 41.9777
19.5 | 1.648 | 0.04163 | 0.0207 | 39.5868
20 | 1.6883 | 0.04488 | 0.0171 | 37.6181

## 133. Re 16M Mach 0.25 (1)
BIGFOIL.COM POLAR EXPORT
NACA65-119 a=0.8
NACA65-119 a=0.8 |  |  |  | Cl Max: | 1.342 | at alpha= | 13 | deg
JavaFoil+Calcfoil stall+Eppler ext transition |  |  |  | L/D Max: | 98.187 | at alpha= | 8 | deg
Re: | 16000000 |  |  | Cd Min: | 0.00468 | at alpha= | -0.5 | deg
Mach: | 0.25 |  |  | Cl=0 at alpha= | -0.8 | deg
|  |  |  | @ Cl=0.1, Cd= | 0.0047082
|  |  |  | @ Cl=0.4, Cd= | 0.0058222
|  |  |  | @ Cl=0.6, Cd= | 0.0064688
alpha (deg) | Cl | Cd | Cm | Cl/Cd
-18.5 | -0.793 | 0.12538 | 0.013 | -6.324
-18 | -0.905 | 0.06364 | 0.015 | -14.228
-17.5 | -0.979 | 0.04457 | 0.015 | -21.956
-17 | -1.031 | 0.0373 | 0.015 | -27.653
-16.5 | -1.077 | 0.03209 | 0.014 | -33.579
-16 | -1.117 | 0.02776 | 0.013 | -40.23
-15.5 | -1.149 | 0.02437 | 0.013 | -47.154
-15 | -1.172 | 0.02253 | 0.012 | -52.036
-14.5 | -1.189 | 0.02094 | 0.011 | -56.767
-14 | -1.198 | 0.01955 | 0.01 | -61.29
-13.5 | -1.202 | 0.01818 | 0.009 | -66.106
-13 | -1.199 | 0.01697 | 0.008 | -70.636
-12.5 | -1.19 | 0.01593 | 0.007 | -74.675
-12 | -1.175 | 0.01493 | 0.006 | -78.662
-11.5 | -1.151 | 0.014 | 0.005 | -82.198
-11 | -1.122 | 0.0132 | 0.004 | -84.99
-10.5 | -1.089 | 0.01255 | 0.003 | -86.745
-10 | -1.052 | 0.01191 | 0.002 | -88.261
-9.5 | -1.011 | 0.01128 | 0.001 | -89.649
-9 | -0.967 | 0.01074 | 0 | -90.029
-8.5 | -0.921 | 0.01023 | -0.001 | -89.991
-8 | -0.871 | 0.00973 | -0.002 | -89.542
-7.5 | -0.819 | 0.00934 | -0.004 | -87.721
-7 | -0.765 | 0.00891 | -0.005 | -85.944
-6.5 | -0.71 | 0.00858 | -0.006 | -82.701
-6 | -0.652 | 0.00826 | -0.007 | -78.924
-5.5 | -0.593 | 0.00797 | -0.008 | -74.452
-5 | -0.534 | 0.00719 | -0.009 | -74.152
-4.5 | -0.473 | 0.00762 | -0.01 | -62.037
-4 | -0.41 | 0.00667 | -0.011 | -61.477
-3.5 | -0.346 | 0.00637 | -0.012 | -54.424
-3 | -0.283 | 0.00606 | -0.014 | -46.61
-2.5 | -0.219 | 0.00575 | -0.015 | -38.079
-2 | -0.155 | 0.00547 | -0.016 | -28.257
-1.5 | -0.09 | 0.00521 | -0.017 | -17.29
-1 | -0.026 | 0.00509 | -0.018 | -5.016
-0.5 | 0.039 | 0.00468 | -0.019 | 8.332
0 | 0.104 | 0.00471 | -0.02 | 22.009
0.5 | 0.168 | 0.00476 | -0.021 | 35.352
1 | 0.233 | 0.00514 | -0.023 | 45.253
1.5 | 0.297 | 0.00535 | -0.024 | 55.545
2 | 0.362 | 0.00565 | -0.025 | 64.027
2.5 | 0.426 | 0.00594 | -0.026 | 71.787
3 | 0.491 | 0.00634 | -0.027 | 77.428
3.5 | 0.553 | 0.00679 | -0.028 | 81.353
4 | 0.613 | 0.00638 | -0.029 | 96.041
4.5 | 0.673 | 0.00741 | -0.03 | 90.863
5 | 0.732 | 0.00844 | -0.031 | 86.706
5.5 | 0.791 | 0.00876 | -0.032 | 90.251
6 | 0.848 | 0.00914 | -0.033 | 92.83
6.5 | 0.904 | 0.00952 | -0.034 | 95.047
7 | 0.959 | 0.00993 | -0.035 | 96.561
7.5 | 1.012 | 0.01042 | -0.036 | 97.125
8 | 1.062 | 0.01082 | -0.037 | 98.187
8.5 | 1.111 | 0.01138 | -0.038 | 97.576
9 | 1.156 | 0.0119 | -0.039 | 97.132
9.5 | 1.196 | 0.01251 | -0.04 | 95.583
10 | 1.232 | 0.01316 | -0.041 | 93.648
10.5 | 1.264 | 0.01382 | -0.042 | 91.489
11 | 1.291 | 0.01451 | -0.043 | 88.945
11.5 | 1.312 | 0.01536 | -0.044 | 85.463
12 | 1.329 | 0.0162 | -0.045 | 82.034
12.5 | 1.339 | 0.01719 | -0.046 | 77.867
13 | 1.342 | 0.01824 | -0.046 | 73.618
13.5 | 1.339 | 0.01966 | -0.047 | 68.118
14 | 1.329 | 0.0212 | -0.048 | 62.723
14.5 | 1.314 | 0.02246 | -0.049 | 58.505
15 | 1.291 | 0.02418 | -0.05 | 53.384
15.5 | 1.26 | 0.0264 | -0.05 | 47.73
16 | 1.224 | 0.02887 | -0.051 | 42.382
16.5 | 1.179 | 0.03234 | -0.051 | 36.466
17 | 1.13 | 0.03606 | -0.052 | 31.332
17.5 | 1.067 | 0.04079 | -0.052 | 26.161
18 | 0.983 | 0.05544 | -0.051 | 17.739

## 134. Re 16M Mach 0.25 (2)
BIGFOIL.COM POLAR EXPORT
NACA65-119 a=0.8
NACA65-119 a=0.8 |  |  |  | Cl Max: | 1.6665 | at alpha= | 20 | deg
XFOIL ncrit=9 |  |  |  | L/D Max: | 102.236 | at alpha= | 7.5 | deg
Re: | 16000000 |  |  | Cd Min: | 0.05724 | at alpha= | 20 | deg
Mach: | 0.25 |  |  | Cl=0 at alpha= | -0.79904 | deg
|  |  |  | @ Cl=0.1, Cd= | 0.0035502
|  |  |  | @ Cl=0.4, Cd= | 0.004783
|  |  |  | @ Cl=0.6, Cd= | 0.0066272
alpha (deg) | Cl | Cd | Cm | Cl/Cd
-20 | -1.5433 | 0.05009 | -0.0677 | -30.8105
-19.5 | -1.524 | 0.04582 | -0.0688 | -33.2606
-19 | -1.509 | 0.04211 | -0.0681 | -35.8347
-18.5 | -1.4951 | 0.03844 | -0.0671 | -38.8944
-18 | -1.4778 | 0.03519 | -0.0659 | -41.9949
-17.5 | -1.4566 | 0.03235 | -0.0644 | -45.0263
-17 | -1.4341 | 0.02973 | -0.0628 | -48.2375
-16.5 | -1.4084 | 0.02743 | -0.061 | -51.3452
-16 | -1.3824 | 0.02526 | -0.0591 | -54.7268
-15.5 | -1.3559 | 0.02324 | -0.0569 | -58.3434
-15 | -1.3264 | 0.02147 | -0.0547 | -61.7792
-14.5 | -1.2962 | 0.01988 | -0.0525 | -65.2012
-14 | -1.2645 | 0.0184 | -0.0501 | -68.7228
-13.5 | -1.232 | 0.01704 | -0.0477 | -72.3005
-13 | -1.2014 | 0.01567 | -0.0449 | -76.6688
-12.5 | -1.1707 | 0.01435 | -0.042 | -81.5819
-12 | -1.1369 | 0.01328 | -0.0392 | -85.6099
-11.5 | -1.1015 | 0.01231 | -0.0364 | -89.4801
-11 | -1.0658 | 0.01148 | -0.0335 | -92.8397
-10.5 | -1.0295 | 0.01075 | -0.0304 | -95.7674
-10 | -0.9947 | 0.0101 | -0.0269 | -98.4851
-9.5 | -0.9645 | 0.00952 | -0.0221 | -101.313
-9 | -0.9278 | 0.00914 | -0.0183 | -101.5098
-8.5 | -0.8785 | 0.00879 | -0.0168 | -99.9431
-8 | -0.8262 | 0.00847 | -0.0159 | -97.5443
-7.5 | -0.7731 | 0.00814 | -0.0151 | -94.9754
-7 | -0.7182 | 0.00785 | -0.0148 | -91.4904
-6.5 | -0.6617 | 0.00758 | -0.0147 | -87.2955
-6 | -0.6049 | 0.00731 | -0.0147 | -82.7497
-5.5 | -0.5471 | 0.00708 | -0.0149 | -77.274
-5 | -0.4888 | 0.00682 | -0.0153 | -71.6716
-4.5 | -0.4307 | 0.00654 | -0.0157 | -65.8563
-4 | -0.3739 | 0.00617 | -0.0159 | -60.5997
-3.5 | -0.3162 | 0.00582 | -0.0163 | -54.3299
-3 | -0.2581 | 0.00544 | -0.0168 | -47.4449
-2.5 | -0.1996 | 0.00506 | -0.0174 | -39.4466
-2 | -0.1428 | 0.00451 | -0.0178 | -31.663
-1.5 | -0.0874 | 0.00375 | -0.0181 | -23.3067
-1 | -0.0252 | 0.0036 | -0.0194 | -7
-0.5 | 0.0375 | 0.00357 | -0.0207 | 10.5042
0 | 0.1005 | 0.00355 | -0.022 | 28.3099
0.5 | 0.1634 | 0.00359 | -0.0234 | 45.5153
1 | 0.226 | 0.00362 | -0.0246 | 62.4309
1.5 | 0.2887 | 0.0037 | -0.0259 | 78.027
2 | 0.3494 | 0.0039 | -0.0269 | 89.5897
2.5 | 0.4004 | 0.00479 | -0.0263 | 83.5908
3 | 0.4543 | 0.0054 | -0.0261 | 84.1296
3.5 | 0.5084 | 0.00592 | -0.0259 | 85.8784
4 | 0.5634 | 0.00631 | -0.0258 | 89.2868
5 | 0.6684 | 0.00722 | -0.0245 | 92.5762
5.5 | 0.7201 | 0.00763 | -0.0237 | 94.3775
6 | 0.7727 | 0.00794 | -0.023 | 97.3174
6.5 | 0.8239 | 0.00826 | -0.022 | 99.7458
7 | 0.8725 | 0.00861 | -0.0204 | 101.3357
7.5 | 0.9099 | 0.0089 | -0.0166 | 102.236
8 | 0.9441 | 0.00937 | -0.0125 | 100.7577
8.5 | 0.9803 | 0.00995 | -0.009 | 98.5226
9 | 1.0187 | 0.01053 | -0.0061 | 96.7426
9.5 | 1.0565 | 0.01121 | -0.0033 | 94.2462
10 | 1.0928 | 0.01202 | -0.0003 | 90.9151
10.5 | 1.1281 | 0.01291 | 0.0026 | 87.3819
11 | 1.1638 | 0.01388 | 0.0053 | 83.8473
11.5 | 1.1992 | 0.01491 | 0.0079 | 80.4292
12 | 1.2335 | 0.01608 | 0.0105 | 76.7102
12.5 | 1.2662 | 0.01735 | 0.0131 | 72.9798
13 | 1.2958 | 0.01887 | 0.0159 | 68.6698
13.5 | 1.3259 | 0.02043 | 0.0185 | 64.8997
14 | 1.3578 | 0.02202 | 0.0207 | 61.6621
14.5 | 1.3876 | 0.02379 | 0.0229 | 58.327
15 | 1.4159 | 0.02575 | 0.0251 | 54.9864
15.5 | 1.4448 | 0.02779 | 0.027 | 51.9899
16 | 1.4703 | 0.03009 | 0.0289 | 48.8634
16.5 | 1.4949 | 0.03258 | 0.0308 | 45.884
17 | 1.5189 | 0.03521 | 0.0324 | 43.1383
17.5 | 1.5402 | 0.03814 | 0.0339 | 40.3828
18 | 1.5616 | 0.04119 | 0.0352 | 37.9121
18.5 | 1.5812 | 0.04442 | 0.0364 | 35.5966
19 | 1.6129 | 0.04822 | 0.0344 | 33.4488
19.5 | 1.639 | 0.05235 | 0.0331 | 31.3085
20 | 1.6665 | 0.05724 | 0.0304 | 29.1143

## 135. Re 16M Mach 0.50 (1)
BIGFOIL.COM POLAR EXPORT
NACA65-119 a=0.8
NACA65-119 a=0.8 |  |  |  | Cl Max: | 1.178 | at alpha= | 20 | deg
JavaFoil+Calcfoil stall+Eppler ext transition |  |  |  | L/D Max: | 84.875 | at alpha= | 6.5 | deg
Re: | 16000000 |  |  | Cd Min: | 0.00494 | at alpha= | -0.5 | deg
Mach: | 0.5 |  |  | Cl=0 at alpha= | -0.80137 | deg
|  |  |  | @ Cl=0.1, Cd= | 0.0049633
|  |  |  | @ Cl=0.4, Cd= | 0.0054922
|  |  |  | @ Cl=0.6, Cd= | 0.0073577
alpha (deg) | Cl | Cd | Cm | Cl/Cd
-20 | -1.089 | 0.19949 | 0.015 | -5.459
-19.5 | -1.061 | 0.18071 | 0.014 | -5.87
-19 | -1.036 | 0.16636 | 0.014 | -6.228
-18.5 | -1.006 | 0.16125 | 0.013 | -6.238
-18 | -0.977 | 0.15896 | 0.012 | -6.144
-17.5 | -0.947 | 0.1537 | 0.011 | -6.163
-17 | -0.925 | 0.1346 | 0.011 | -6.869
-16.5 | -0.895 | 0.12894 | 0.01 | -6.941
-16 | -0.864 | 0.12631 | 0.009 | -6.839
-15.5 | -0.836 | 0.11397 | 0.008 | -7.332
-15 | -0.853 | 0.07514 | 0.011 | -11.351
-14.5 | -0.876 | 0.04345 | 0.011 | -20.153
-14 | -0.857 | 0.03541 | 0.01 | -24.193
-13.5 | -0.839 | 0.02764 | 0.01 | -30.373
-13 | -0.708 | 0.07974 | 0.006 | -8.878
-12.5 | -0.769 | 0.02854 | 0.007 | -26.949
-12 | -0.747 | 0.02345 | 0.006 | -31.851
-11.5 | -0.629 | 0.06109 | 0.004 | -10.294
-11 | -0.688 | 0.01897 | 0.004 | -36.246
-10.5 | -0.633 | 0.0261 | 0.003 | -24.261
-10 | -0.621 | 0.01808 | 0.002 | -34.365
-9.5 | -0.831 | 0.01592 | 0.001 | -52.232
-9 | -0.917 | 0.01453 | 0 | -63.107
-8.5 | -0.924 | 0.01334 | -0.002 | -69.239
-8 | -0.903 | 0.01239 | -0.003 | -72.896
-7.5 | -0.867 | 0.01162 | -0.004 | -74.584
-7 | -0.821 | 0.01093 | -0.005 | -75.1
-6.5 | -0.768 | 0.01025 | -0.006 | -74.982
-6 | -0.711 | 0.00974 | -0.008 | -73.007
-5.5 | -0.65 | 0.00927 | -0.009 | -70.048
-5 | -0.586 | 0.00883 | -0.01 | -66.304
-4.5 | -0.52 | 0.00845 | -0.011 | -61.511
-4 | -0.453 | 0.00761 | -0.013 | -59.492
-3.5 | -0.384 | 0.00696 | -0.014 | -55.208
-3 | -0.316 | 0.00667 | -0.015 | -47.295
-2.5 | -0.245 | 0.00618 | -0.016 | -39.644
-2 | -0.173 | 0.00587 | -0.018 | -29.446
-1.5 | -0.101 | 0.00553 | -0.019 | -18.218
-1 | -0.029 | 0.00531 | -0.02 | -5.376
-0.5 | 0.044 | 0.00494 | -0.022 | 8.831
0 | 0.116 | 0.00497 | -0.023 | 23.333
0.5 | 0.188 | 0.00499 | -0.024 | 37.674
1 | 0.26 | 0.00512 | -0.025 | 50.862
1.5 | 0.332 | 0.00577 | -0.027 | 57.638
2 | 0.403 | 0.00548 | -0.028 | 73.543
2.5 | 0.473 | 0.00644 | -0.029 | 73.439
3 | 0.543 | 0.0069 | -0.03 | 78.715
3.5 | 0.609 | 0.00743 | -0.031 | 81.978
4 | 0.677 | 0.008 | -0.032 | 84.624
4.5 | 0.741 | 0.00939 | -0.033 | 78.93
5 | 0.806 | 0.00988 | -0.035 | 81.584
5.5 | 0.868 | 0.01037 | -0.036 | 83.728
6 | 0.927 | 0.01096 | -0.037 | 84.619
6.5 | 0.983 | 0.01158 | -0.038 | 84.875
7 | 1.033 | 0.01229 | -0.039 | 84.072
7.5 | 1.077 | 0.01303 | -0.04 | 82.678
8 | 1.111 | 0.01394 | -0.041 | 79.71
8.5 | 1.131 | 0.01481 | -0.042 | 76.377
9 | 1.125 | 0.01596 | -0.043 | 70.492
9.5 | 1.038 | 0.0175 | -0.044 | 59.284
10 | 0.731 | 0.01896 | -0.045 | 38.578
10.5 | 0.762 | 0.02056 | -0.046 | 37.086
11 | 0.789 | 0.02368 | -0.047 | 33.341
11.5 | 0.826 | 0.02241 | -0.048 | 36.854
12 | 0.856 | 0.02468 | -0.049 | 34.67
12.5 | 0.882 | 0.02814 | -0.05 | 31.341
13 | 0.9 | 0.03476 | -0.05 | 25.897
13.5 | 0.945 | 0.02976 | -0.052 | 31.767
14 | 0.971 | 0.03331 | -0.052 | 29.165
14.5 | 0.989 | 0.04103 | -0.052 | 24.111
15 | 0.993 | 0.05569 | -0.051 | 17.84
15.5 | 0.923 | 0.12137 | -0.035 | 7.608
16 | 0.955 | 0.12422 | -0.037 | 7.687
16.5 | 0.987 | 0.12776 | -0.039 | 7.723
17 | 1.006 | 0.14813 | -0.037 | 6.788
17.5 | 1.034 | 0.15603 | -0.038 | 6.63
18 | 1.065 | 0.15665 | -0.04 | 6.802
18.5 | 1.097 | 0.16192 | -0.042 | 6.773
19 | 1.119 | 0.1844 | -0.041 | 6.07
19.5 | 1.149 | 0.18968 | -0.042 | 6.056
20 | 1.178 | 0.1911 | -0.044 | 6.166

## 136. Re 16M Mach 0.50 (2)
BIGFOIL.COM POLAR EXPORT
NACA65-119 a=0.8
NACA65-119 a=0.8 |  |  |  | Cl Max: | 1.213 | at alpha= | 12.5 | deg
XFOIL ncrit=9 |  |  |  | L/D Max: | 105.311 | at alpha= | 2 | deg
Re: | 16000000 |  |  | Cd Min: | 0.13888 | at alpha= | 17.5 | deg
Mach: | 0.5 |  |  | Cl=0 at alpha= | -0.79505 | deg
|  |  |  | @ Cl=0.1, Cd= | 0.0036209
|  |  |  | @ Cl=0.4, Cd= | 0.0038501
|  |  |  | @ Cl=0.6, Cd= | 0.00666
alpha (deg) | Cl | Cd | Cm | Cl/Cd
-16.5 | -0.8307 | 0.11483 | -0.0557 | -7.2342
-16 | -0.8482 | 0.10248 | -0.0641 | -8.2767
-15.5 | -0.8691 | 0.0903 | -0.0723 | -9.6246
-15 | -0.8987 | 0.07795 | -0.0801 | -11.5292
-14.5 | -0.9247 | 0.06708 | -0.0859 | -13.785
-14 | -0.9511 | 0.05732 | -0.0896 | -16.5928
-13.5 | -0.9799 | 0.04843 | -0.0913 | -20.2333
-13 | -1.0038 | 0.04095 | -0.0908 | -24.5128
-12.5 | -1.0258 | 0.0344 | -0.0883 | -29.8198
-12 | -1.0439 | 0.02881 | -0.0841 | -36.2339
-11.5 | -1.047 | 0.02446 | -0.079 | -42.8046
-11 | -1.0339 | 0.02124 | -0.0738 | -48.677
-10.5 | -1.0114 | 0.01871 | -0.0686 | -54.0567
-10 | -0.9779 | 0.01677 | -0.064 | -58.3125
-9.5 | -0.939 | 0.01518 | -0.0597 | -61.8577
-9 | -0.9006 | 0.01365 | -0.0554 | -65.978
-8.5 | -0.8591 | 0.01235 | -0.0512 | -69.5628
-8 | -0.8154 | 0.01125 | -0.0474 | -72.48
-7.5 | -0.7704 | 0.01028 | -0.0436 | -74.9416
-7 | -0.7275 | 0.00942 | -0.0394 | -77.2293
-6.5 | -0.6882 | 0.00869 | -0.0344 | -79.1945
-6 | -0.6513 | 0.00827 | -0.0284 | -78.7545
-5.5 | -0.5954 | 0.00787 | -0.0259 | -75.6544
-5 | -0.5348 | 0.00755 | -0.0244 | -70.8344
-4.5 | -0.4725 | 0.00722 | -0.0233 | -65.4432
-4 | -0.4112 | 0.0068 | -0.0223 | -60.4706
-3.5 | -0.3506 | 0.00629 | -0.0214 | -55.7393
-3 | -0.2895 | 0.00576 | -0.0207 | -50.2604
-1.5 | -0.1023 | 0.00376 | -0.0203 | -27.2074
-1 | -0.0298 | 0.00368 | -0.0218 | -8.0978
-0.5 | 0.0429 | 0.00366 | -0.0234 | 11.7213
0 | 0.1159 | 0.00361 | -0.025 | 32.1053
0.5 | 0.1887 | 0.00365 | -0.0266 | 51.6986
1 | 0.2616 | 0.00366 | -0.0281 | 71.4754
1.5 | 0.3342 | 0.00375 | -0.0296 | 89.12
2 | 0.4065 | 0.00386 | -0.0309 | 105.3109
2.5 | 0.4626 | 0.00473 | -0.0296 | 97.8013
3.5 | 0.568 | 0.00626 | -0.0253 | 90.7348
4 | 0.6184 | 0.00689 | -0.0225 | 89.7533
4.5 | 0.6587 | 0.00756 | -0.0177 | 87.1296
5 | 0.6769 | 0.00829 | -0.009 | 81.6526
5.5 | 0.7109 | 0.00916 | -0.0036 | 77.6092
6 | 0.7533 | 0.00997 | 0.0003 | 75.5567
6.5 | 0.7975 | 0.01085 | 0.0038 | 73.5023
7 | 0.8411 | 0.01182 | 0.0073 | 71.1591
7.5 | 0.8836 | 0.01295 | 0.0109 | 68.2317
8 | 0.9252 | 0.01422 | 0.0146 | 65.0633
8.5 | 0.9679 | 0.01552 | 0.0181 | 62.3647
9 | 1.0094 | 0.01698 | 0.0217 | 59.4464
9.5 | 1.0484 | 0.01864 | 0.0255 | 56.2446
10 | 1.084 | 0.02058 | 0.0295 | 52.6725
10.5 | 1.1233 | 0.0225 | 0.0331 | 49.9244
11 | 1.1562 | 0.02487 | 0.0372 | 46.4897
11.5 | 1.1876 | 0.02748 | 0.0411 | 43.2169
12 | 1.2072 | 0.03091 | 0.0454 | 39.0553
12.5 | 1.213 | 0.03536 | 0.0497 | 34.3043
13 | 1.2035 | 0.04117 | 0.0533 | 29.2325
13.5 | 1.1861 | 0.04796 | 0.0557 | 24.731
14 | 1.1646 | 0.05578 | 0.0565 | 20.8785
14.5 | 1.1365 | 0.06504 | 0.0553 | 17.4739
15 | 1.1039 | 0.07576 | 0.0518 | 14.571
15.5 | 1.0722 | 0.08751 | 0.0462 | 12.2523
16 | 1.0424 | 0.10006 | 0.039 | 10.4177
16.5 | 1.0158 | 0.11316 | 0.0307 | 8.9767
17 | 0.9943 | 0.12611 | 0.0221 | 7.8844
17.5 | 0.9771 | 0.13888 | 0.0134 | 7.0356

## 137. Re 18M Mach 0.00 (1)
BIGFOIL.COM POLAR EXPORT
NACA65-119 a=0.8
NACA65-119 a=0.8 |  |  |  | Cl Max: | 1.444 | at alpha= | 15.5 | deg
JavaFoil+Calcfoil stall+Eppler ext transition |  |  |  | L/D Max: | 104.298 | at alpha= | 9 | deg
Re: | 18000000 |  |  | Cd Min: | 0.00472 | at alpha= | 0 | deg
Mach: | 0 |  |  | Cl=0 at alpha= | -0.80159 | deg
|  |  |  | @ Cl=0.1, Cd= | 0.00472
|  |  |  | @ Cl=0.4, Cd= | 0.0058702
|  |  |  | @ Cl=0.6, Cd= | 0.0068883
alpha (deg) | Cl | Cd | Cm | Cl/Cd
-20 | -1.21 | 0.04399 | 0.019 | -27.512
-19.5 | -1.232 | 0.03999 | 0.019 | -30.796
-19 | -1.254 | 0.03513 | 0.018 | -35.685
-18.5 | -1.269 | 0.03267 | 0.017 | -38.851
-18 | -1.283 | 0.0301 | 0.016 | -42.633
-17.5 | -1.296 | 0.02736 | 0.016 | -47.364
-17 | -1.305 | 0.02476 | 0.015 | -52.712
-16.5 | -1.311 | 0.02263 | 0.014 | -57.94
-16 | -1.313 | 0.02107 | 0.013 | -62.317
-15.5 | -1.31 | 0.01982 | 0.012 | -66.116
-15 | -1.305 | 0.01867 | 0.011 | -69.866
-14.5 | -1.296 | 0.01753 | 0.01 | -73.892
-14 | -1.283 | 0.01647 | 0.01 | -77.898
-13.5 | -1.267 | 0.01544 | 0.009 | -82.048
-13 | -1.246 | 0.0146 | 0.008 | -85.346
-12.5 | -1.222 | 0.01384 | 0.007 | -88.301
-12 | -1.194 | 0.01305 | 0.006 | -91.494
-11.5 | -1.161 | 0.01239 | 0.005 | -93.724
-11 | -1.124 | 0.01179 | 0.004 | -95.392
-10.5 | -1.085 | 0.01121 | 0.003 | -96.836
-10 | -1.044 | 0.01069 | 0.002 | -97.687
-9.5 | -0.999 | 0.01029 | 0.001 | -97.141
-9 | -0.953 | 0.00983 | 0 | -96.927
-8.5 | -0.904 | 0.00942 | -0.001 | -95.961
-8 | -0.854 | 0.00902 | -0.002 | -94.654
-7.5 | -0.802 | 0.00868 | -0.003 | -92.341
-7 | -0.748 | 0.00835 | -0.005 | -89.51
-6.5 | -0.692 | 0.00715 | -0.006 | -96.836
-6 | -0.638 | 0.00799 | -0.007 | -79.8
-5.5 | -0.578 | 0.00765 | -0.008 | -75.619
-5 | -0.519 | 0.00745 | -0.009 | -69.588
-4.5 | -0.458 | 0.00718 | -0.01 | -63.783
-4 | -0.397 | 0.00657 | -0.011 | -60.444
-3.5 | -0.336 | 0.00621 | -0.012 | -54.072
-3 | -0.274 | 0.00597 | -0.013 | -45.847
-2.5 | -0.212 | 0.00571 | -0.014 | -37.193
-2 | -0.15 | 0.00547 | -0.015 | -27.366
-1.5 | -0.087 | 0.00531 | -0.016 | -16.432
-1 | -0.025 | 0.00511 | -0.018 | -4.831
-0.5 | 0.038 | 0.005 | -0.019 | 7.558
0 | 0.1 | 0.00472 | -0.02 | 21.266
0.5 | 0.163 | 0.00503 | -0.021 | 32.351
1 | 0.225 | 0.00522 | -0.022 | 43.166
1.5 | 0.288 | 0.00541 | -0.023 | 53.222
2 | 0.35 | 0.00564 | -0.024 | 62.074
2.5 | 0.413 | 0.00593 | -0.025 | 69.637
3 | 0.475 | 0.00626 | -0.026 | 75.915
3.5 | 0.535 | 0.00658 | -0.027 | 81.294
4 | 0.596 | 0.00691 | -0.028 | 86.288
4.5 | 0.655 | 0.00659 | -0.029 | 99.274
5 | 0.712 | 0.008 | -0.03 | 89.041
5.5 | 0.77 | 0.00826 | -0.031 | 93.13
6 | 0.826 | 0.00859 | -0.032 | 96.17
6.5 | 0.882 | 0.00893 | -0.033 | 98.791
7 | 0.936 | 0.00925 | -0.034 | 101.142
7.5 | 0.989 | 0.00962 | -0.035 | 102.813
8 | 1.04 | 0.01003 | -0.036 | 103.665
8.5 | 1.089 | 0.01046 | -0.037 | 104.096
9 | 1.137 | 0.0109 | -0.038 | 104.298
9.5 | 1.18 | 0.01139 | -0.039 | 103.593
10 | 1.221 | 0.01185 | -0.04 | 103.082
10.5 | 1.259 | 0.01245 | -0.041 | 101.115
11 | 1.294 | 0.01302 | -0.042 | 99.371
11.5 | 1.325 | 0.01369 | -0.043 | 96.8
12 | 1.353 | 0.01435 | -0.044 | 94.291
12.5 | 1.377 | 0.01505 | -0.044 | 91.526
13 | 1.398 | 0.01588 | -0.045 | 88.012
13.5 | 1.415 | 0.01676 | -0.046 | 84.428
14 | 1.428 | 0.01772 | -0.047 | 80.558
14.5 | 1.437 | 0.01868 | -0.048 | 76.921
15 | 1.442 | 0.01993 | -0.048 | 72.372
15.5 | 1.444 | 0.02122 | -0.049 | 68.042
16 | 1.442 | 0.0225 | -0.05 | 64.107
16.5 | 1.436 | 0.02429 | -0.051 | 59.131
17 | 1.427 | 0.0259 | -0.051 | 55.108
17.5 | 1.411 | 0.02795 | -0.052 | 50.469
18 | 1.392 | 0.02992 | -0.053 | 46.504
18.5 | 1.368 | 0.03264 | -0.053 | 41.922
19 | 1.345 | 0.0346 | -0.054 | 38.863
19.5 | 1.317 | 0.03815 | -0.054 | 34.506
20 | 1.288 | 0.04131 | -0.055 | 31.17

## 138. Re 18M Mach 0.00 (2)
BIGFOIL.COM POLAR EXPORT
NACA65-119 a=0.8
NACA65-119 a=0.8 |  |  |  | Cl Max: | 1.7078 | at alpha= | 19.5 | deg
XFOIL ncrit=9 |  |  |  | L/D Max: | 110.874 | at alpha= | 8.5 | deg
Re: | 18000000 |  |  | Cd Min: | 0.03935 | at alpha= | 19.5 | deg
Mach: | 0 |  |  | Cl=0 at alpha= | -0.80149 | deg
|  |  |  | @ Cl=0.1, Cd= | 0.0035488
|  |  |  | @ Cl=0.4, Cd= | 0.0050474
|  |  |  | @ Cl=0.6, Cd= | 0.0065537
alpha (deg) | Cl | Cd | Cm | Cl/Cd
-20 | -1.5698 | 0.03521 | -0.0532 | -44.5839
-19.5 | -1.5554 | 0.03245 | -0.0521 | -47.9322
-19 | -1.5374 | 0.02993 | -0.051 | -51.3665
-18.5 | -1.5166 | 0.02773 | -0.0498 | -54.6917
-18 | -1.4949 | 0.02565 | -0.0485 | -58.2807
-17.5 | -1.4702 | 0.02386 | -0.0471 | -61.6178
-17 | -1.4447 | 0.02219 | -0.0457 | -65.1059
-16.5 | -1.4185 | 0.02063 | -0.0441 | -68.7591
-16 | -1.3915 | 0.01919 | -0.0423 | -72.5117
-15.5 | -1.3627 | 0.0179 | -0.0406 | -76.1285
-15 | -1.3329 | 0.01669 | -0.0387 | -79.8622
-14.5 | -1.3024 | 0.01556 | -0.0368 | -83.7018
-14 | -1.2714 | 0.01451 | -0.0347 | -87.6223
-13.5 | -1.2405 | 0.0135 | -0.0325 | -91.8889
-13 | -1.2103 | 0.01256 | -0.03 | -96.3615
-12.5 | -1.1796 | 0.01169 | -0.0272 | -100.9068
-12 | -1.1464 | 0.01102 | -0.0246 | -104.029
-11.5 | -1.1133 | 0.01043 | -0.0217 | -106.7402
-11 | -1.0826 | 0.00994 | -0.0179 | -108.9135
-10.5 | -1.0508 | 0.00958 | -0.0141 | -109.6868
-10 | -1.0063 | 0.00921 | -0.0127 | -109.2617
-9.5 | -0.959 | 0.00884 | -0.0118 | -108.4842
-9 | -0.9093 | 0.00853 | -0.0113 | -106.6002
-8.5 | -0.8575 | 0.00826 | -0.0111 | -103.8136
-8 | -0.8052 | 0.00797 | -0.0111 | -101.0289
-7.5 | -0.7521 | 0.0077 | -0.0111 | -97.6753
-7 | -0.6974 | 0.00746 | -0.0115 | -93.4853
-6.5 | -0.6424 | 0.00721 | -0.0118 | -89.0985
-6 | -0.5867 | 0.007 | -0.0123 | -83.8143
-5.5 | -0.5307 | 0.00678 | -0.0129 | -78.2743
-5 | -0.474 | 0.00655 | -0.0135 | -72.3664
-4.5 | -0.4176 | 0.0063 | -0.0141 | -66.2857
-4 | -0.362 | 0.00598 | -0.0146 | -60.5351
-3.5 | -0.3055 | 0.00569 | -0.0153 | -53.6907
-3 | -0.2489 | 0.00535 | -0.0159 | -46.5234
-2.5 | -0.1916 | 0.00505 | -0.0167 | -37.9406
-2 | -0.1362 | 0.00458 | -0.0173 | -29.738
-1.5 | -0.0819 | 0.00389 | -0.0178 | -21.054
-1 | -0.0239 | 0.00359 | -0.0187 | -6.6574
-0.5 | 0.0363 | 0.00355 | -0.02 | 10.2254
0 | 0.0965 | 0.00355 | -0.0212 | 27.1831
0.5 | 0.1568 | 0.00353 | -0.0225 | 44.4193
1 | 0.2169 | 0.00359 | -0.0237 | 60.4178
1.5 | 0.2763 | 0.00371 | -0.0249 | 74.4744
2 | 0.3325 | 0.00409 | -0.0255 | 81.2958
2.5 | 0.3832 | 0.00488 | -0.0253 | 78.5246
3 | 0.4364 | 0.00541 | -0.0254 | 80.6654
3.5 | 0.4908 | 0.00581 | -0.0257 | 84.475
4 | 0.545 | 0.00616 | -0.0259 | 88.474
4.5 | 0.5981 | 0.00654 | -0.0259 | 91.4526
5 | 0.6508 | 0.00692 | -0.0258 | 94.0462
5.5 | 0.7032 | 0.00727 | -0.0257 | 96.7263
6 | 0.7559 | 0.00755 | -0.0256 | 100.1192
6.5 | 0.8081 | 0.00782 | -0.0255 | 103.3376
7 | 0.8595 | 0.00811 | -0.0252 | 105.9803
7.5 | 0.9095 | 0.00839 | -0.0246 | 108.4029
8 | 0.9576 | 0.00869 | -0.0237 | 110.1956
8.5 | 1.0023 | 0.00904 | -0.0222 | 110.8739
9 | 1.0336 | 0.00935 | -0.018 | 110.5455
9.5 | 1.0676 | 0.0098 | -0.0147 | 108.9388
10 | 1.1025 | 0.01034 | -0.0118 | 106.6248
10.5 | 1.1364 | 0.01095 | -0.0089 | 103.7808
11 | 1.1703 | 0.01165 | -0.0063 | 100.4549
11.5 | 1.2053 | 0.01235 | -0.0039 | 97.5951
12 | 1.2396 | 0.01314 | -0.0017 | 94.3379
12.5 | 1.2728 | 0.01402 | 0.0006 | 90.7846
13 | 1.3034 | 0.01507 | 0.003 | 86.4897
13.5 | 1.3333 | 0.01621 | 0.0053 | 82.2517
14 | 1.3633 | 0.0174 | 0.0074 | 78.3506
14.5 | 1.392 | 0.01871 | 0.0095 | 74.3987
15 | 1.4208 | 0.02008 | 0.0114 | 70.757
15.5 | 1.4509 | 0.02143 | 0.013 | 67.7042
16 | 1.4781 | 0.02301 | 0.0147 | 64.2373
16.5 | 1.5041 | 0.02474 | 0.0163 | 60.7963
17 | 1.5294 | 0.0266 | 0.0178 | 57.4962
17.5 | 1.553 | 0.02862 | 0.0192 | 54.2628
18 | 1.5755 | 0.03078 | 0.0205 | 51.1858
18.5 | 1.5951 | 0.03319 | 0.0218 | 48.0597
19 | 1.6115 | 0.0357 | 0.0234 | 45.1401
19.5 | 1.7078 | 0.03935 | 0.0082 | 43.4003

## 139. Re 18M Mach 0.10 (1)
BIGFOIL.COM POLAR EXPORT
NACA65-119 a=0.8
NACA65-119 a=0.8 |  |  |  | Cl Max: | 1.427 | at alpha= | 15 | deg
JavaFoil+Calcfoil stall+Eppler ext transition |  |  |  | L/D Max: | 103.595 | at alpha= | 9 | deg
Re: | 18000000 |  |  | Cd Min: | 0.00469 | at alpha= | 0 | deg
Mach: | 0.1 |  |  | Cl=0 at alpha= | -0.80159 | deg
|  |  |  | @ Cl=0.1, Cd= | 0.0046952
|  |  |  | @ Cl=0.4, Cd= | 0.0058681
|  |  |  | @ Cl=0.6, Cd= | 0.0069645
alpha (deg) | Cl | Cd | Cm | Cl/Cd
-20 | -1.151 | 0.04999 | 0.019 | -23.035
-19.5 | -1.182 | 0.04292 | 0.019 | -27.531
-19 | -1.209 | 0.0371 | 0.018 | -32.582
-18.5 | -1.227 | 0.03521 | 0.017 | -34.851
-18 | -1.247 | 0.0315 | 0.016 | -39.592
-17.5 | -1.264 | 0.02839 | 0.016 | -44.531
-17 | -1.278 | 0.02576 | 0.015 | -49.6
-16.5 | -1.288 | 0.02328 | 0.014 | -55.331
-16 | -1.293 | 0.02165 | 0.013 | -59.723
-15.5 | -1.294 | 0.0203 | 0.012 | -63.725
-15 | -1.291 | 0.0191 | 0.011 | -67.573
-14.5 | -1.285 | 0.01794 | 0.011 | -71.612
-14 | -1.274 | 0.01681 | 0.01 | -75.783
-13.5 | -1.26 | 0.01573 | 0.009 | -80.132
-13 | -1.242 | 0.01487 | 0.008 | -83.505
-12.5 | -1.219 | 0.01406 | 0.007 | -86.721
-12 | -1.193 | 0.01333 | 0.006 | -89.493
-11.5 | -1.161 | 0.01256 | 0.005 | -92.434
-11 | -1.125 | 0.01194 | 0.004 | -94.24
-10.5 | -1.087 | 0.01135 | 0.003 | -95.799
-10 | -1.046 | 0.01082 | 0.002 | -96.624
-9.5 | -1.002 | 0.01037 | 0.001 | -96.562
-9 | -0.956 | 0.00995 | 0 | -96.075
-8.5 | -0.907 | 0.00952 | -0.001 | -95.237
-8 | -0.857 | 0.00908 | -0.002 | -94.309
-7.5 | -0.804 | 0.00877 | -0.003 | -91.721
-7 | -0.751 | 0.0084 | -0.005 | -89.333
-6.5 | -0.695 | 0.00814 | -0.006 | -85.358
-6 | -0.639 | 0.00731 | -0.007 | -87.34
-5.5 | -0.581 | 0.00776 | -0.008 | -74.852
-5 | -0.521 | 0.00747 | -0.009 | -69.781
-4.5 | -0.46 | 0.00728 | -0.01 | -63.205
-4 | -0.399 | 0.00664 | -0.011 | -60.124
-3.5 | -0.337 | 0.00627 | -0.012 | -53.801
-3 | -0.275 | 0.00599 | -0.013 | -45.899
-2.5 | -0.213 | 0.00571 | -0.014 | -37.373
-2 | -0.15 | 0.00548 | -0.015 | -27.471
-1.5 | -0.088 | 0.00528 | -0.017 | -16.595
-1 | -0.025 | 0.00513 | -0.018 | -4.845
-0.5 | 0.038 | 0.00502 | -0.019 | 7.559
0 | 0.101 | 0.00469 | -0.02 | 21.506
0.5 | 0.164 | 0.00505 | -0.021 | 32.39
1 | 0.226 | 0.00524 | -0.022 | 43.184
1.5 | 0.289 | 0.00538 | -0.023 | 53.757
2 | 0.352 | 0.00567 | -0.024 | 62.134
2.5 | 0.415 | 0.00593 | -0.025 | 69.901
3 | 0.478 | 0.00623 | -0.026 | 76.664
3.5 | 0.538 | 0.00659 | -0.027 | 81.652
4 | 0.599 | 0.00697 | -0.029 | 85.951
4.5 | 0.657 | 0.00665 | -0.029 | 98.903
5 | 0.715 | 0.00804 | -0.03 | 88.933
5.5 | 0.773 | 0.00833 | -0.031 | 92.735
6 | 0.83 | 0.00865 | -0.032 | 95.951
6.5 | 0.885 | 0.00899 | -0.033 | 98.501
7 | 0.94 | 0.00932 | -0.034 | 100.784
7.5 | 0.992 | 0.00973 | -0.035 | 102.033
8 | 1.044 | 0.01014 | -0.036 | 102.944
8.5 | 1.093 | 0.01056 | -0.037 | 103.489
9 | 1.14 | 0.011 | -0.038 | 103.595
9.5 | 1.183 | 0.01151 | -0.039 | 102.77
10 | 1.224 | 0.01198 | -0.04 | 102.144
10.5 | 1.261 | 0.0126 | -0.041 | 100.053
11 | 1.294 | 0.01318 | -0.042 | 98.189
11.5 | 1.325 | 0.01388 | -0.043 | 95.435
12 | 1.351 | 0.01454 | -0.044 | 92.913
12.5 | 1.374 | 0.01526 | -0.045 | 90.018
13 | 1.393 | 0.01615 | -0.045 | 86.256
13.5 | 1.407 | 0.01708 | -0.046 | 82.401
14 | 1.418 | 0.01806 | -0.047 | 78.518
14.5 | 1.424 | 0.01925 | -0.048 | 73.968
15 | 1.427 | 0.02047 | -0.049 | 69.673
15.5 | 1.425 | 0.02173 | -0.049 | 65.589
16 | 1.42 | 0.0231 | -0.05 | 61.462
16.5 | 1.41 | 0.02503 | -0.051 | 56.34
17 | 1.397 | 0.02676 | -0.051 | 52.21
17.5 | 1.376 | 0.02896 | -0.052 | 47.506
18 | 1.352 | 0.03112 | -0.053 | 43.441
18.5 | 1.324 | 0.03415 | -0.053 | 38.759
19 | 1.296 | 0.03632 | -0.054 | 35.669
19.5 | 1.263 | 0.0398 | -0.054 | 31.735
20 | 1.228 | 0.04395 | -0.055 | 27.95

## 140. Re 18M Mach 0.10 (2)
BIGFOIL.COM POLAR EXPORT
NACA65-119 a=0.8
NACA65-119 a=0.8 |  |  |  | Cl Max: | 1.6864 | at alpha= | 20 | deg
XFOIL ncrit=9 |  |  |  | L/D Max: | 110.077 | at alpha= | 8.5 | deg
Re: | 18000000 |  |  | Cd Min: | 0.04324 | at alpha= | 20 | deg
Mach: | 0.1 |  |  | Cl=0 at alpha= | -0.80198 | deg
|  |  |  | @ Cl=0.1, Cd= | 0.0035491
|  |  |  | @ Cl=0.4, Cd= | 0.0050266
|  |  |  | @ Cl=0.6, Cd= | 0.0065521
alpha (deg) | Cl | Cd | Cm | Cl/Cd
-20 | -1.5664 | 0.03718 | -0.056 | -42.1302
-19.5 | -1.5523 | 0.03425 | -0.0549 | -45.3226
-19 | -1.5344 | 0.03158 | -0.0539 | -48.5877
-18.5 | -1.5143 | 0.02918 | -0.0527 | -51.8951
-18 | -1.4946 | 0.02686 | -0.0513 | -55.6441
-17.5 | -1.4716 | 0.02483 | -0.0498 | -59.267
-17 | -1.4469 | 0.02303 | -0.0482 | -62.8267
-16.5 | -1.4195 | 0.02143 | -0.0467 | -66.2389
-16 | -1.3925 | 0.01992 | -0.0449 | -69.9046
-15.5 | -1.3636 | 0.01855 | -0.043 | -73.5094
-15 | -1.3338 | 0.01727 | -0.0411 | -77.2322
-14.5 | -1.3026 | 0.01611 | -0.0392 | -80.8566
-14 | -1.2716 | 0.015 | -0.0371 | -84.7733
-13.5 | -1.241 | 0.01391 | -0.0348 | -89.2164
-13 | -1.2098 | 0.01294 | -0.0323 | -93.493
-12.5 | -1.1799 | 0.01198 | -0.0294 | -98.4891
-12 | -1.1459 | 0.01127 | -0.0269 | -101.677
-11.5 | -1.1124 | 0.01062 | -0.024 | -104.7458
-11 | -1.0798 | 0.01008 | -0.0206 | -107.123
-10.5 | -1.0519 | 0.00967 | -0.0159 | -108.7797
-10 | -1.0098 | 0.0093 | -0.0139 | -108.5806
-9.5 | -0.963 | 0.00892 | -0.0128 | -107.9596
-9 | -0.9136 | 0.00859 | -0.0121 | -106.3562
-8.5 | -0.8619 | 0.00831 | -0.0118 | -103.7184
-8 | -0.8092 | 0.00802 | -0.0116 | -100.8978
-7.5 | -0.756 | 0.00774 | -0.0116 | -97.6744
-7 | -0.7012 | 0.00749 | -0.0118 | -93.6182
-6.5 | -0.6458 | 0.00725 | -0.0122 | -89.0759
-6 | -0.5899 | 0.00703 | -0.0126 | -83.9118
-5.5 | -0.5335 | 0.0068 | -0.0131 | -78.4559
-5 | -0.4766 | 0.00657 | -0.0137 | -72.5419
-4.5 | -0.4198 | 0.00632 | -0.0143 | -66.4241
-4 | -0.3639 | 0.006 | -0.0148 | -60.65
-3.5 | -0.3071 | 0.0057 | -0.0154 | -53.8772
-3 | -0.2503 | 0.00536 | -0.0161 | -46.6978
-2.5 | -0.1927 | 0.00505 | -0.0168 | -38.1584
-2 | -0.137 | 0.00457 | -0.0174 | -29.9781
-1.5 | -0.0825 | 0.00388 | -0.0178 | -21.2629
-1 | -0.024 | 0.00359 | -0.0188 | -6.6852
-0.5 | 0.0366 | 0.00355 | -0.0201 | 10.3099
0 | 0.0971 | 0.00355 | -0.0214 | 27.3521
0.5 | 0.1579 | 0.00353 | -0.0226 | 44.7309
1 | 0.2183 | 0.00359 | -0.0239 | 60.8078
1.5 | 0.2781 | 0.0037 | -0.025 | 75.1622
2 | 0.3347 | 0.00409 | -0.0257 | 81.8337
2.5 | 0.3855 | 0.00488 | -0.0254 | 78.9959
3 | 0.4389 | 0.00542 | -0.0255 | 80.9779
3.5 | 0.4935 | 0.00582 | -0.0257 | 84.7938
4 | 0.5479 | 0.00618 | -0.0259 | 88.657
4.5 | 0.6011 | 0.00656 | -0.0258 | 91.6311
5 | 0.6538 | 0.00695 | -0.0257 | 94.0719
5.5 | 0.7064 | 0.00731 | -0.0255 | 96.6347
6 | 0.7593 | 0.00759 | -0.0254 | 100.0395
6.5 | 0.8116 | 0.00786 | -0.0251 | 103.257
7 | 0.8628 | 0.00816 | -0.0247 | 105.7353
7.5 | 0.9128 | 0.00845 | -0.024 | 108.0237
8 | 0.9603 | 0.00876 | -0.0229 | 109.6233
8.5 | 0.9995 | 0.00908 | -0.0201 | 110.0771
9 | 1.0315 | 0.00947 | -0.0161 | 108.9229
9.5 | 1.0669 | 0.00994 | -0.013 | 107.334
10 | 1.1018 | 0.01052 | -0.01 | 104.7338
10.5 | 1.1366 | 0.01116 | -0.0073 | 101.8459
11 | 1.1711 | 0.01188 | -0.0046 | 98.5774
11.5 | 1.2062 | 0.01263 | -0.0022 | 95.5028
12 | 1.2407 | 0.01346 | 0.0001 | 92.1768
12.5 | 1.274 | 0.01439 | 0.0024 | 88.5337
13 | 1.3042 | 0.01551 | 0.0049 | 84.0877
13.5 | 1.3343 | 0.0167 | 0.0073 | 79.8982
14 | 1.3645 | 0.01795 | 0.0094 | 76.0167
14.5 | 1.3937 | 0.01929 | 0.0115 | 72.2499
15 | 1.4221 | 0.02076 | 0.0135 | 68.5019
15.5 | 1.451 | 0.02228 | 0.0152 | 65.1257
16 | 1.4778 | 0.02397 | 0.017 | 61.6521
16.5 | 1.5043 | 0.02577 | 0.0186 | 58.3741
17 | 1.5309 | 0.02762 | 0.02 | 55.4272
17.5 | 1.5537 | 0.0298 | 0.0215 | 52.1376
18 | 1.575 | 0.03217 | 0.0229 | 48.9587
18.5 | 1.5933 | 0.03481 | 0.0242 | 45.7713
19 | 1.6108 | 0.03738 | 0.0257 | 43.0926
19.5 | 1.653 | 0.04018 | 0.0223 | 41.1399
20 | 1.6864 | 0.04324 | 0.0202 | 39.0009

## 141. Re 18M Mach 0.25 (1)
BIGFOIL.COM POLAR EXPORT
NACA65-119 a=0.8
NACA65-119 a=0.8 |  |  |  | Cl Max: | 1.343 | at alpha= | 13 | deg
JavaFoil+Calcfoil stall+Eppler ext transition |  |  |  | L/D Max: | 100.219 | at alpha= | 8 | deg
Re: | 18000000 |  |  | Cd Min: | 0.00472 | at alpha= | 0 | deg
Mach: | 0.25 |  |  | Cl=0 at alpha= | -0.8 | deg
|  |  |  | @ Cl=0.1, Cd= | 0.0047415
|  |  |  | @ Cl=0.4, Cd= | 0.0059656
|  |  |  | @ Cl=0.6, Cd= | 0.0064918
alpha (deg) | Cl | Cd | Cm | Cl/Cd
-18.5 | -0.796 | 0.12142 | 0.013 | -6.555
-18 | -0.915 | 0.05735 | 0.016 | -15.947
-17.5 | -0.982 | 0.04259 | 0.016 | -23.047
-17 | -1.034 | 0.03605 | 0.015 | -28.676
-16.5 | -1.077 | 0.03202 | 0.014 | -33.636
-16 | -1.118 | 0.02712 | 0.013 | -41.228
-15.5 | -1.15 | 0.02389 | 0.013 | -48.139
-15 | -1.174 | 0.02194 | 0.012 | -53.484
-14.5 | -1.19 | 0.0204 | 0.011 | -58.34
-14 | -1.2 | 0.01907 | 0.01 | -62.915
-13.5 | -1.203 | 0.0178 | 0.009 | -67.571
-13 | -1.2 | 0.01655 | 0.008 | -72.511
-12.5 | -1.191 | 0.01559 | 0.007 | -76.423
-12 | -1.176 | 0.01455 | 0.006 | -80.839
-11.5 | -1.152 | 0.01372 | 0.005 | -83.97
-11 | -1.123 | 0.0129 | 0.004 | -87.021
-10.5 | -1.09 | 0.01226 | 0.003 | -88.889
-10 | -1.053 | 0.01165 | 0.002 | -90.339
-9.5 | -1.012 | 0.01107 | 0.001 | -91.426
-9 | -0.968 | 0.01053 | 0 | -91.98
-8.5 | -0.922 | 0.01002 | -0.001 | -92.001
-8 | -0.872 | 0.00957 | -0.002 | -91.095
-7.5 | -0.82 | 0.00914 | -0.004 | -89.723
-7 | -0.766 | 0.00875 | -0.005 | -87.558
-6.5 | -0.71 | 0.00843 | -0.006 | -84.243
-6 | -0.653 | 0.00815 | -0.007 | -80.075
-5.5 | -0.594 | 0.00733 | -0.008 | -81.049
-5 | -0.535 | 0.00775 | -0.009 | -69.061
-4.5 | -0.473 | 0.00746 | -0.01 | -63.383
-4 | -0.41 | 0.00679 | -0.011 | -60.386
-3.5 | -0.346 | 0.00636 | -0.012 | -54.497
-3 | -0.283 | 0.00611 | -0.014 | -46.225
-2.5 | -0.219 | 0.00583 | -0.015 | -37.61
-2 | -0.155 | 0.00555 | -0.016 | -27.837
-1.5 | -0.09 | 0.00538 | -0.017 | -16.73
-1 | -0.026 | 0.00519 | -0.018 | -4.921
-0.5 | 0.039 | 0.00507 | -0.019 | 7.7
0 | 0.104 | 0.00472 | -0.02 | 21.936
0.5 | 0.168 | 0.00512 | -0.021 | 32.88
1 | 0.233 | 0.00531 | -0.023 | 43.808
1.5 | 0.297 | 0.0055 | -0.024 | 54.01
2 | 0.362 | 0.00574 | -0.025 | 63.06
2.5 | 0.426 | 0.00612 | -0.026 | 69.68
3 | 0.491 | 0.00641 | -0.027 | 76.575
3.5 | 0.553 | 0.00686 | -0.028 | 80.58
4 | 0.613 | 0.00639 | -0.029 | 95.979
4.5 | 0.673 | 0.00751 | -0.03 | 89.627
5 | 0.732 | 0.00829 | -0.031 | 88.32
5.5 | 0.791 | 0.00862 | -0.032 | 91.775
6 | 0.849 | 0.00897 | -0.033 | 94.626
6.5 | 0.905 | 0.00937 | -0.034 | 96.653
7 | 0.96 | 0.00975 | -0.035 | 98.493
7.5 | 1.013 | 0.01018 | -0.036 | 99.455
8 | 1.063 | 0.01061 | -0.037 | 100.219
8.5 | 1.111 | 0.01114 | -0.038 | 99.813
9 | 1.157 | 0.01169 | -0.039 | 98.925
9.5 | 1.197 | 0.01224 | -0.04 | 97.783
10 | 1.233 | 0.01287 | -0.041 | 95.835
10.5 | 1.265 | 0.01351 | -0.042 | 93.676
11 | 1.292 | 0.01425 | -0.043 | 90.694
11.5 | 1.314 | 0.01502 | -0.044 | 87.479
12 | 1.33 | 0.01583 | -0.045 | 83.985
12.5 | 1.34 | 0.0168 | -0.046 | 79.734
13 | 1.343 | 0.01794 | -0.047 | 74.861
13.5 | 1.341 | 0.01919 | -0.047 | 69.872
14 | 1.331 | 0.02067 | -0.048 | 64.375
14.5 | 1.315 | 0.02196 | -0.049 | 59.871
15 | 1.292 | 0.02356 | -0.05 | 54.847
15.5 | 1.261 | 0.02609 | -0.05 | 48.323
16 | 1.225 | 0.02809 | -0.051 | 43.615
16.5 | 1.179 | 0.03219 | -0.051 | 36.643
17 | 1.132 | 0.03495 | -0.052 | 32.383
17.5 | 1.069 | 0.03942 | -0.052 | 27.12
18 | 0.988 | 0.05231 | -0.051 | 18.89

## 142. Re 18M Mach 0.25 (2)
BIGFOIL.COM POLAR EXPORT
NACA65-119 a=0.8
NACA65-119 a=0.8 |  |  |  | Cl Max: | 1.668 | at alpha= | 20 | deg
XFOIL ncrit=9 |  |  |  | L/D Max: | 105.418 | at alpha= | 7.5 | deg
Re: | 18000000 |  |  | Cd Min: | 0.0554 | at alpha= | 20 | deg
Mach: | 0.25 |  |  | Cl=0 at alpha= | -0.80144 | deg
|  |  |  | @ Cl=0.1, Cd= | 0.0035401
|  |  |  | @ Cl=0.4, Cd= | 0.0048831
|  |  |  | @ Cl=0.6, Cd= | 0.0065676
alpha (deg) | Cl | Cd | Cm | Cl/Cd
-19.5 | -1.5444 | 0.04421 | -0.0687 | -34.9333
-19 | -1.5277 | 0.04064 | -0.068 | -37.591
-18.5 | -1.5081 | 0.03743 | -0.067 | -40.2912
-18 | -1.4907 | 0.03424 | -0.0656 | -43.5368
-17.5 | -1.4694 | 0.03143 | -0.0641 | -46.7515
-17 | -1.4469 | 0.02887 | -0.0623 | -50.1178
-16.5 | -1.4201 | 0.02666 | -0.0605 | -53.2671
-16 | -1.3933 | 0.02458 | -0.0585 | -56.6843
-15.5 | -1.3677 | 0.02254 | -0.0562 | -60.6788
-15 | -1.3384 | 0.02082 | -0.054 | -64.2843
-14.5 | -1.3076 | 0.01926 | -0.0516 | -67.892
-14 | -1.2758 | 0.01783 | -0.0492 | -71.5536
-13.5 | -1.243 | 0.0165 | -0.0468 | -75.3333
-13 | -1.2104 | 0.01523 | -0.0441 | -79.4747
-12.5 | -1.1793 | 0.01397 | -0.0411 | -84.4166
-12 | -1.1448 | 0.01293 | -0.0384 | -88.5383
-11.5 | -1.1109 | 0.01196 | -0.0353 | -92.8846
-11 | -1.0749 | 0.01115 | -0.0323 | -96.4036
-10.5 | -1.039 | 0.01045 | -0.0291 | -99.4258
-10 | -1.0036 | 0.00986 | -0.0255 | -101.785
-9.5 | -0.9757 | 0.00936 | -0.0202 | -104.2415
-9 | -0.933 | 0.00898 | -0.0174 | -103.8976
-8.5 | -0.8831 | 0.00861 | -0.0161 | -102.5668
-8 | -0.8301 | 0.0083 | -0.0152 | -100.012
-7.5 | -0.7761 | 0.008 | -0.0147 | -97.0125
-7 | -0.721 | 0.00769 | -0.0143 | -93.7581
-6.5 | -0.664 | 0.00744 | -0.0143 | -89.2473
-6 | -0.607 | 0.00719 | -0.0144 | -84.4228
-5.5 | -0.5487 | 0.00695 | -0.0147 | -78.9496
-5 | -0.4901 | 0.00671 | -0.0151 | -73.0402
-4.5 | -0.4316 | 0.00647 | -0.0155 | -66.7079
-4 | -0.3744 | 0.00611 | -0.0158 | -61.2766
-3.5 | -0.3161 | 0.00578 | -0.0163 | -54.6886
-3 | -0.2578 | 0.00541 | -0.0168 | -47.6525
-2.5 | -0.1988 | 0.00509 | -0.0175 | -39.057
-2 | -0.1416 | 0.00459 | -0.018 | -30.8497
-1.5 | -0.086 | 0.00382 | -0.0183 | -22.5131
-1 | -0.0249 | 0.00358 | -0.0194 | -6.9553
-0.5 | 0.0378 | 0.00355 | -0.0207 | 10.6479
0 | 0.1006 | 0.00354 | -0.022 | 28.4181
0.5 | 0.1635 | 0.00353 | -0.0234 | 46.3173
1 | 0.2261 | 0.00358 | -0.0247 | 63.1564
1.5 | 0.2885 | 0.00367 | -0.0259 | 78.6104
2 | 0.3475 | 0.00402 | -0.0266 | 86.4428
2.5 | 0.3987 | 0.00487 | -0.0261 | 81.8686
3 | 0.4533 | 0.00542 | -0.026 | 83.6347
3.5 | 0.5082 | 0.0059 | -0.0259 | 86.1356
4 | 0.5635 | 0.00629 | -0.0258 | 89.5866
4.5 | 0.6174 | 0.0067 | -0.0255 | 92.1493
5 | 0.6699 | 0.00713 | -0.0248 | 93.9551
5.5 | 0.7229 | 0.0075 | -0.0242 | 96.3867
6 | 0.776 | 0.00781 | -0.0235 | 99.3598
6.5 | 0.8281 | 0.00811 | -0.0227 | 102.1085
7 | 0.8777 | 0.00844 | -0.0213 | 103.9929
7.5 | 0.9203 | 0.00873 | -0.0186 | 105.4181
8 | 0.9519 | 0.00917 | -0.0138 | 103.8059
8.5 | 0.9885 | 0.00969 | -0.0103 | 102.0124
9 | 1.0275 | 0.01026 | -0.0074 | 100.1462
9.5 | 1.064 | 0.01093 | -0.0043 | 97.3468
10 | 1.0999 | 0.01173 | -0.0012 | 93.7681
10.5 | 1.1361 | 0.01258 | 0.0016 | 90.31
11 | 1.1726 | 0.01349 | 0.0043 | 86.9236
11.5 | 1.2083 | 0.01449 | 0.0069 | 83.3885
12 | 1.2422 | 0.01564 | 0.0097 | 79.4246
12.5 | 1.2747 | 0.01692 | 0.0123 | 75.3369
13 | 1.3045 | 0.01839 | 0.0152 | 70.9353
13.5 | 1.3348 | 0.01993 | 0.0178 | 66.9744
14 | 1.3676 | 0.02143 | 0.02 | 63.8171
14.5 | 1.3979 | 0.02317 | 0.0222 | 60.3323
15 | 1.4268 | 0.02507 | 0.0244 | 56.9126
15.5 | 1.4557 | 0.02705 | 0.0264 | 53.8152
16 | 1.4819 | 0.02928 | 0.0284 | 50.6113
16.5 | 1.507 | 0.0317 | 0.0303 | 47.5394
17 | 1.5305 | 0.03434 | 0.032 | 44.569
17.5 | 1.5535 | 0.03714 | 0.0335 | 41.8282
18 | 1.5747 | 0.04019 | 0.0348 | 39.1814
18.5 | 1.595 | 0.04339 | 0.036 | 36.7596
19 | 1.6123 | 0.04685 | 0.0371 | 34.4141
19.5 | 1.6468 | 0.05078 | 0.0346 | 32.4301
20 | 1.668 | 0.0554 | 0.0332 | 30.1083

## 143. Re 18M Mach 0.50 (1)
BIGFOIL.COM POLAR EXPORT
NACA65-119 a=0.8
NACA65-119 a=0.8 |  |  |  | Cl Max: | 1.178 | at alpha= | 20 | deg
JavaFoil+Calcfoil stall+Eppler ext transition |  |  |  | L/D Max: | 86.73 | at alpha= | 6.5 | deg
Re: | 18000000 |  |  | Cd Min: | 0.00488 | at alpha= | 0 | deg
Mach: | 0.5 |  |  | Cl=0 at alpha= | -0.80137 | deg
|  |  |  | @ Cl=0.1, Cd= | 0.0049644
|  |  |  | @ Cl=0.4, Cd= | 0.0056776
|  |  |  | @ Cl=0.6, Cd= | 0.0074073
alpha (deg) | Cl | Cd | Cm | Cl/Cd
-20 | -1.089 | 0.20269 | 0.015 | -5.373
-19.5 | -1.061 | 0.18898 | 0.014 | -5.614
-19 | -1.035 | 0.17123 | 0.014 | -6.047
-18.5 | -1.005 | 0.16628 | 0.013 | -6.045
-18 | -0.976 | 0.15924 | 0.012 | -6.131
-17.5 | -0.947 | 0.15734 | 0.011 | -6.02
-17 | -0.922 | 0.14065 | 0.011 | -6.554
-16.5 | -0.893 | 0.13601 | 0.01 | -6.569
-16 | -0.863 | 0.13037 | 0.009 | -6.62
-15.5 | -0.834 | 0.1196 | 0.008 | -6.977
-15 | -0.853 | 0.0753 | 0.011 | -11.323
-14.5 | -0.868 | 0.04692 | 0.011 | -18.507
-14 | -0.86 | 0.03385 | 0.01 | -25.402
-13.5 | -0.837 | 0.02856 | 0.01 | -29.315
-13 | -0.717 | 0.07314 | 0.006 | -9.799
-12.5 | -0.771 | 0.02769 | 0.007 | -27.835
-12 | -0.748 | 0.02281 | 0.006 | -32.789
-11.5 | -0.708 | 0.02379 | 0.005 | -29.768
-11 | -0.688 | 0.01852 | 0.004 | -37.157
-10.5 | -0.641 | 0.02309 | 0.003 | -27.766
-10 | -0.622 | 0.01767 | 0.002 | -35.217
-9.5 | -0.832 | 0.01561 | 0.001 | -53.327
-9 | -0.918 | 0.01423 | 0 | -64.505
-8.5 | -0.925 | 0.01304 | -0.002 | -70.932
-8 | -0.904 | 0.01213 | -0.003 | -74.515
-7.5 | -0.868 | 0.0114 | -0.004 | -76.101
-7 | -0.822 | 0.01071 | -0.005 | -76.745
-6.5 | -0.769 | 0.01004 | -0.006 | -76.622
-6 | -0.711 | 0.00954 | -0.008 | -74.613
-5.5 | -0.65 | 0.00908 | -0.009 | -71.575
-5 | -0.586 | 0.00868 | -0.01 | -67.543
-4.5 | -0.52 | 0.00832 | -0.011 | -62.555
-4 | -0.452 | 0.00797 | -0.013 | -56.759
-3.5 | -0.385 | 0.00696 | -0.014 | -55.215
-3 | -0.316 | 0.00671 | -0.015 | -46.998
-2.5 | -0.245 | 0.00628 | -0.016 | -38.988
-2 | -0.173 | 0.00599 | -0.018 | -28.878
-1.5 | -0.101 | 0.00563 | -0.019 | -17.883
-1 | -0.029 | 0.00546 | -0.02 | -5.223
-0.5 | 0.044 | 0.00526 | -0.022 | 8.295
0 | 0.116 | 0.00488 | -0.023 | 23.724
0.5 | 0.188 | 0.00501 | -0.024 | 37.537
1 | 0.26 | 0.0056 | -0.025 | 46.439
1.5 | 0.332 | 0.00585 | -0.027 | 56.775
2 | 0.403 | 0.00567 | -0.028 | 71.075
2.5 | 0.473 | 0.00658 | -0.029 | 71.886
3 | 0.544 | 0.007 | -0.03 | 77.697
3.5 | 0.61 | 0.00748 | -0.031 | 81.491
4 | 0.677 | 0.00795 | -0.032 | 85.125
4.5 | 0.742 | 0.00924 | -0.033 | 80.309
5 | 0.806 | 0.00969 | -0.035 | 83.241
5.5 | 0.869 | 0.01018 | -0.036 | 85.321
6 | 0.928 | 0.01075 | -0.037 | 86.313
6.5 | 0.983 | 0.01134 | -0.038 | 86.73
7 | 1.034 | 0.01203 | -0.039 | 85.989
7.5 | 1.078 | 0.01276 | -0.04 | 84.453
8 | 1.112 | 0.01366 | -0.041 | 81.399
8.5 | 1.132 | 0.0145 | -0.042 | 78.046
9 | 1.126 | 0.01561 | -0.043 | 72.155
9.5 | 1.039 | 0.01712 | -0.044 | 60.671
10 | 0.732 | 0.01855 | -0.045 | 39.464
10.5 | 0.763 | 0.02016 | -0.046 | 37.859
11 | 0.791 | 0.02303 | -0.047 | 34.331
11.5 | 0.827 | 0.02187 | -0.048 | 37.809
12 | 0.856 | 0.02414 | -0.049 | 35.472
12.5 | 0.883 | 0.0276 | -0.05 | 31.981
13 | 0.897 | 0.0358 | -0.049 | 25.048
13.5 | 0.947 | 0.02907 | -0.052 | 32.555
14 | 0.97 | 0.03395 | -0.052 | 28.565
14.5 | 0.991 | 0.04001 | -0.052 | 24.767
15 | 0.997 | 0.05358 | -0.051 | 18.607
15.5 | 0.922 | 0.12728 | -0.034 | 7.245
16 | 0.951 | 0.13419 | -0.035 | 7.089
16.5 | 0.983 | 0.13454 | -0.038 | 7.307
17 | 1.006 | 0.15081 | -0.037 | 6.671
17.5 | 1.035 | 0.15621 | -0.038 | 6.624
18 | 1.066 | 0.1609 | -0.04 | 6.623
18.5 | 1.096 | 0.16369 | -0.042 | 6.695
19 | 1.119 | 0.18716 | -0.041 | 5.981
19.5 | 1.149 | 0.19312 | -0.042 | 5.948
20 | 1.178 | 0.1967 | -0.044 | 5.991

## 144. Re 18M Mach 0.50 (2)
BIGFOIL.COM POLAR EXPORT
NACA65-119 a=0.8
NACA65-119 a=0.8 |  |  |  | Cl Max: | 1.2251 | at alpha= | 12.5 | deg
XFOIL ncrit=9 |  |  |  | L/D Max: | 105.351 | at alpha= | 2 | deg
Re: | 18000000 |  |  | Cd Min: | 0.13773 | at alpha= | 17.5 | deg
Mach: | 0.5 |  |  | Cl=0 at alpha= | -0.79561 | deg
|  |  |  | @ Cl=0.1, Cd= | 0.0035644
|  |  |  | @ Cl=0.4, Cd= | 0.0038391
|  |  |  | @ Cl=0.6, Cd= | 0.0067268
alpha (deg) | Cl | Cd | Cm | Cl/Cd
-16.5 | -0.8362 | 0.11399 | -0.0565 | -7.3357
-16 | -0.854 | 0.10168 | -0.0649 | -8.3989
-15.5 | -0.8749 | 0.0895 | -0.073 | -9.7754
-15 | -0.9042 | 0.07727 | -0.0808 | -11.7018
-14.5 | -0.9353 | 0.06604 | -0.0867 | -14.1626
-14 | -0.9618 | 0.05634 | -0.0902 | -17.0714
-13.5 | -0.9911 | 0.04753 | -0.0918 | -20.8521
-13 | -1.0149 | 0.04013 | -0.091 | -25.2903
-12.5 | -1.0371 | 0.03367 | -0.0883 | -30.8019
-12 | -1.0553 | 0.02816 | -0.0839 | -37.4751
-11.5 | -1.0587 | 0.02384 | -0.0787 | -44.4086
-11 | -1.0473 | 0.0206 | -0.0732 | -50.8398
-10.5 | -1.0232 | 0.01817 | -0.068 | -56.3126
-10 | -0.9896 | 0.01627 | -0.0632 | -60.8236
-9.5 | -0.9507 | 0.01467 | -0.0588 | -64.8057
-9 | -0.9086 | 0.0133 | -0.0547 | -68.3158
-8.5 | -0.8689 | 0.01197 | -0.0504 | -72.5898
-8 | -0.8241 | 0.01091 | -0.0465 | -75.5362
-7.5 | -0.7794 | 0.00997 | -0.0426 | -78.1745
-7 | -0.7359 | 0.00918 | -0.0384 | -80.1634
-6.5 | -0.6986 | 0.00847 | -0.0329 | -82.4793
-6 | -0.6576 | 0.00809 | -0.0275 | -81.2855
-5.5 | -0.5999 | 0.00773 | -0.0252 | -77.6067
-5 | -0.5382 | 0.00742 | -0.0239 | -72.5337
-4.5 | -0.4749 | 0.00709 | -0.023 | -66.9817
-4 | -0.4123 | 0.00671 | -0.0222 | -61.4456
-3.5 | -0.3511 | 0.00623 | -0.0213 | -56.3563
-3 | -0.2891 | 0.00575 | -0.0208 | -50.2783
-2.5 | -0.2248 | 0.00527 | -0.0207 | -42.6565
-2 | -0.1627 | 0.00459 | -0.0206 | -35.4466
-1.5 | -0.1017 | 0.00373 | -0.0204 | -27.2654
-1 | -0.0298 | 0.00363 | -0.0218 | -8.2094
-0.5 | 0.0431 | 0.00358 | -0.0234 | 12.0391
0 | 0.1163 | 0.00356 | -0.0251 | 32.6685
0.5 | 0.1889 | 0.00359 | -0.0266 | 52.6184
1 | 0.2615 | 0.00363 | -0.0281 | 72.0386
1.5 | 0.3339 | 0.00371 | -0.0295 | 90
2 | 0.4056 | 0.00385 | -0.0308 | 105.3506
2.5 | 0.4578 | 0.00491 | -0.0288 | 93.2383
3 | 0.5133 | 0.00561 | -0.0273 | 91.4973
3.5 | 0.5655 | 0.0063 | -0.0249 | 89.7619
4.5 | 0.6617 | 0.00749 | -0.0182 | 88.3445
5 | 0.6803 | 0.00819 | -0.0095 | 83.0647
5.5 | 0.7169 | 0.00896 | -0.0044 | 80.0112
6 | 0.7609 | 0.00971 | -0.0007 | 78.3625
6.5 | 0.8045 | 0.01059 | 0.003 | 75.9679
7 | 0.8493 | 0.01151 | 0.0064 | 73.788
7.5 | 0.892 | 0.0126 | 0.0101 | 70.7937
8 | 0.9341 | 0.01383 | 0.0138 | 67.5416
8.5 | 0.9769 | 0.01513 | 0.0173 | 64.5671
9 | 1.0181 | 0.01657 | 0.021 | 61.4424
9.5 | 1.0574 | 0.01819 | 0.0249 | 58.1308
10 | 1.0959 | 0.01999 | 0.0287 | 54.8224
10.5 | 1.1353 | 0.02186 | 0.0325 | 51.935
11 | 1.1696 | 0.02415 | 0.0366 | 48.4306
11.5 | 1.2016 | 0.02668 | 0.0407 | 45.0375
12 | 1.2202 | 0.03015 | 0.0451 | 40.471
12.5 | 1.2251 | 0.03461 | 0.0496 | 35.3973
13 | 1.2153 | 0.04035 | 0.0534 | 30.119
13.5 | 1.1979 | 0.04707 | 0.056 | 25.4493
14 | 1.1751 | 0.0549 | 0.0569 | 21.4044
14.5 | 1.1432 | 0.06437 | 0.0557 | 17.7598
15 | 1.1109 | 0.07502 | 0.0523 | 14.8081
15.5 | 1.0797 | 0.08662 | 0.047 | 12.4648
16 | 1.0498 | 0.09912 | 0.0398 | 10.5912
16.5 | 1.0235 | 0.11211 | 0.0317 | 9.1294
17 | 1.002 | 0.125 | 0.0231 | 8.016
17.5 | 0.9849 | 0.13773 | 0.0145 | 7.1509

## 145. Re 20M Mach 0.00 (1)
BIGFOIL.COM POLAR EXPORT
NACA65-119 a=0.8
NACA65-119 a=0.8 |  |  |  | Cl Max: | 1.445 | at alpha= | 15.5 | deg
JavaFoil+Calcfoil stall+Eppler ext transition |  |  |  | L/D Max: | 106.494 | at alpha= | 9 | deg
Re: | 20000000 |  |  | Cd Min: | 0.00508 | at alpha= | -0.5 | deg
Mach: | 0 |  |  | Cl=0 at alpha= | -0.80159 | deg
|  |  |  | @ Cl=0.1, Cd= | 0.00532
|  |  |  | @ Cl=0.4, Cd= | 0.0059191
|  |  |  | @ Cl=0.6, Cd= | 0.0069147
alpha (deg) | Cl | Cd | Cm | Cl/Cd
-20 | -1.21 | 0.0442 | 0.019 | -27.364
-19.5 | -1.233 | 0.03884 | 0.019 | -31.755
-19 | -1.255 | 0.03421 | 0.018 | -36.694
-18.5 | -1.269 | 0.03252 | 0.017 | -39.033
-18 | -1.285 | 0.02932 | 0.016 | -43.821
-17.5 | -1.296 | 0.02712 | 0.016 | -47.777
-17 | -1.307 | 0.02429 | 0.015 | -53.778
-16.5 | -1.311 | 0.02254 | 0.014 | -58.185
-16 | -1.314 | 0.02058 | 0.013 | -63.858
-15.5 | -1.312 | 0.01936 | 0.012 | -67.738
-15 | -1.306 | 0.01816 | 0.011 | -71.939
-14.5 | -1.297 | 0.01712 | 0.01 | -75.775
-14 | -1.284 | 0.0161 | 0.01 | -79.777
-13.5 | -1.268 | 0.01509 | 0.009 | -84.003
-13 | -1.247 | 0.01428 | 0.008 | -87.336
-12.5 | -1.223 | 0.01352 | 0.007 | -90.482
-12 | -1.195 | 0.01284 | 0.006 | -93.061
-11.5 | -1.162 | 0.01211 | 0.005 | -95.948
-11 | -1.126 | 0.01154 | 0.004 | -97.569
-10.5 | -1.086 | 0.01102 | 0.003 | -98.551
-10 | -1.045 | 0.01049 | 0.002 | -99.573
-9.5 | -1 | 0.01007 | 0.001 | -99.361
-9 | -0.954 | 0.00966 | 0 | -98.734
-8.5 | -0.905 | 0.00926 | -0.001 | -97.726
-8 | -0.855 | 0.00885 | -0.002 | -96.559
-7.5 | -0.802 | 0.00855 | -0.003 | -93.802
-7 | -0.748 | 0.00826 | -0.005 | -90.638
-6.5 | -0.693 | 0.0074 | -0.006 | -93.664
-6 | -0.638 | 0.00786 | -0.007 | -81.089
-5.5 | -0.578 | 0.00761 | -0.008 | -75.991
-5 | -0.519 | 0.00734 | -0.009 | -70.678
-4.5 | -0.458 | 0.00709 | -0.01 | -64.619
-4 | -0.397 | 0.00659 | -0.011 | -60.25
-3.5 | -0.336 | 0.00621 | -0.012 | -54.028
-3 | -0.274 | 0.00596 | -0.013 | -45.907
-2.5 | -0.212 | 0.00575 | -0.014 | -36.878
-2 | -0.15 | 0.00555 | -0.015 | -26.974
-1.5 | -0.087 | 0.00537 | -0.016 | -16.247
-1 | -0.025 | 0.0052 | -0.018 | -4.756
-0.5 | 0.038 | 0.00508 | -0.019 | 7.435
0 | 0.1 | 0.00532 | -0.02 | 18.863
0.5 | 0.163 | 0.00519 | -0.021 | 31.387
1 | 0.225 | 0.00526 | -0.022 | 42.821
1.5 | 0.288 | 0.00549 | -0.023 | 52.407
2 | 0.35 | 0.0058 | -0.024 | 60.391
2.5 | 0.413 | 0.00595 | -0.025 | 69.33
3 | 0.475 | 0.00624 | -0.026 | 76.155
3.5 | 0.535 | 0.00656 | -0.027 | 81.541
4 | 0.596 | 0.00688 | -0.028 | 86.691
4.5 | 0.657 | 0.00741 | -0.029 | 88.617
5 | 0.713 | 0.00786 | -0.03 | 90.671
5.5 | 0.77 | 0.00815 | -0.031 | 94.559
6 | 0.827 | 0.00846 | -0.032 | 97.739
6.5 | 0.882 | 0.00879 | -0.033 | 100.405
7 | 0.937 | 0.0091 | -0.034 | 102.934
7.5 | 0.989 | 0.00944 | -0.035 | 104.83
8 | 1.041 | 0.00985 | -0.036 | 105.615
8.5 | 1.09 | 0.01026 | -0.037 | 106.28
9 | 1.137 | 0.01068 | -0.038 | 106.494
9.5 | 1.181 | 0.01116 | -0.039 | 105.8
10 | 1.222 | 0.01168 | -0.04 | 104.638
10.5 | 1.26 | 0.0122 | -0.041 | 103.302
11 | 1.295 | 0.01275 | -0.042 | 101.538
11.5 | 1.326 | 0.01341 | -0.043 | 98.904
12 | 1.354 | 0.01404 | -0.044 | 96.403
12.5 | 1.378 | 0.01473 | -0.044 | 93.596
13 | 1.399 | 0.01557 | -0.045 | 89.875
13.5 | 1.416 | 0.01648 | -0.046 | 85.926
14 | 1.429 | 0.01734 | -0.047 | 82.414
14.5 | 1.438 | 0.01847 | -0.048 | 77.875
15 | 1.444 | 0.0195 | -0.049 | 74.036
15.5 | 1.445 | 0.02092 | -0.049 | 69.055
16 | 1.444 | 0.02198 | -0.05 | 65.694
16.5 | 1.438 | 0.02373 | -0.051 | 60.573
17 | 1.429 | 0.0253 | -0.051 | 56.472
17.5 | 1.412 | 0.02728 | -0.052 | 51.772
18 | 1.392 | 0.0296 | -0.053 | 47.027
18.5 | 1.37 | 0.03181 | -0.053 | 43.059
19 | 1.347 | 0.03373 | -0.054 | 39.917
19.5 | 1.318 | 0.03715 | -0.054 | 35.486
20 | 1.286 | 0.04197 | -0.055 | 30.639

## 146. Re 20M Mach 0.00 (2)
BIGFOIL.COM POLAR EXPORT
NACA65-119 a=0.8
NACA65-119 a=0.8 |  |  |  | Cl Max: | 1.6883 | at alpha= | 20 | deg
XFOIL ncrit=9 |  |  |  | L/D Max: | 113.719 | at alpha= | 9 | deg
Re: | 20000000 |  |  | Cd Min: | 0.04007 | at alpha= | 20 | deg
Mach: | 0 |  |  | Cl=0 at alpha= | -0.80384 | deg
|  |  |  | @ Cl=0.1, Cd= | 0.0035023
|  |  |  | @ Cl=0.4, Cd= | 0.0050904
|  |  |  | @ Cl=0.6, Cd= | 0.0064866
alpha (deg) | Cl | Cd | Cm | Cl/Cd
-20 | -1.5797 | 0.03456 | -0.0527 | -45.7089
-19.5 | -1.5641 | 0.03183 | -0.0516 | -49.1392
-19 | -1.5453 | 0.02939 | -0.0506 | -52.5791
-18.5 | -1.5247 | 0.02718 | -0.0494 | -56.0964
-18 | -1.5046 | 0.02503 | -0.0479 | -60.1119
-17.5 | -1.4816 | 0.02316 | -0.0464 | -63.9724
-17 | -1.4559 | 0.02153 | -0.0448 | -67.6219
-16.5 | -1.4281 | 0.0201 | -0.0433 | -71.0498
-16 | -1.4009 | 0.01869 | -0.0415 | -74.9545
-15.5 | -1.3718 | 0.01741 | -0.0397 | -78.7938
-15 | -1.3419 | 0.01623 | -0.0378 | -82.6802
-14.5 | -1.3108 | 0.01516 | -0.0359 | -86.4644
-14 | -1.2792 | 0.01414 | -0.0339 | -90.4668
-13.5 | -1.2484 | 0.01318 | -0.0316 | -94.7193
-13 | -1.2168 | 0.01228 | -0.0291 | -99.0879
-12.5 | -1.1878 | 0.01141 | -0.0261 | -104.1017
-12 | -1.1544 | 0.01076 | -0.0234 | -107.2862
-11.5 | -1.1224 | 0.0102 | -0.0202 | -110.0392
-11 | -1.0936 | 0.00973 | -0.016 | -112.3947
-10.5 | -1.0561 | 0.00941 | -0.0132 | -112.2317
-10 | -1.0102 | 0.00906 | -0.012 | -111.5011
-9.5 | -0.9623 | 0.0087 | -0.0112 | -110.6092
-9 | -0.9124 | 0.00839 | -0.0108 | -108.7485
-8.5 | -0.8603 | 0.00811 | -0.0107 | -106.0789
-8 | -0.8074 | 0.00785 | -0.0107 | -102.8535
-7.5 | -0.7541 | 0.00758 | -0.0108 | -99.4855
-7 | -0.6993 | 0.00733 | -0.0111 | -95.4025
-6.5 | -0.644 | 0.00711 | -0.0116 | -90.5767
-6 | -0.5883 | 0.00689 | -0.0121 | -85.3846
-5.5 | -0.5318 | 0.00667 | -0.0127 | -79.7301
-5 | -0.4751 | 0.00645 | -0.0133 | -73.6589
-4.5 | -0.4183 | 0.00623 | -0.014 | -67.1429
-4 | -0.3625 | 0.00592 | -0.0145 | -61.2331
-3.5 | -0.3056 | 0.00564 | -0.0152 | -54.1844
-3 | -0.2487 | 0.00532 | -0.0159 | -46.7481
-2.5 | -0.1913 | 0.00505 | -0.0168 | -37.8812
-2 | -0.1354 | 0.00463 | -0.0174 | -29.2441
-1.5 | -0.0801 | 0.00404 | -0.018 | -19.8267
-1 | -0.0235 | 0.00363 | -0.0188 | -6.4738
-0.5 | 0.0364 | 0.00352 | -0.02 | 10.3409
0 | 0.0965 | 0.0035 | -0.0213 | 27.5714
0.5 | 0.1567 | 0.00354 | -0.0225 | 44.2655
1 | 0.2167 | 0.0036 | -0.0237 | 60.1944
1.5 | 0.2756 | 0.00374 | -0.0248 | 73.6898
2 | 0.3303 | 0.00426 | -0.0252 | 77.5352
2.5 | 0.3818 | 0.00495 | -0.0251 | 77.1313
3.5 | 0.4907 | 0.00579 | -0.0256 | 84.7496
4 | 0.5454 | 0.00613 | -0.0259 | 88.9723
4.5 | 0.599 | 0.00648 | -0.026 | 92.4383
5 | 0.6519 | 0.00683 | -0.026 | 95.4466
5.5 | 0.7048 | 0.00717 | -0.026 | 98.2985
6 | 0.7581 | 0.00744 | -0.026 | 101.8952
6.5 | 0.8107 | 0.0077 | -0.0259 | 105.2857
7 | 0.8622 | 0.00798 | -0.0256 | 108.0451
7.5 | 0.913 | 0.00826 | -0.0252 | 110.5327
8 | 0.9614 | 0.00856 | -0.0244 | 112.3131
8.5 | 1.0074 | 0.00889 | -0.0231 | 113.3183
9 | 1.0428 | 0.00917 | -0.0197 | 113.7186
9.5 | 1.0752 | 0.0096 | -0.016 | 112
10 | 1.1088 | 0.01013 | -0.0128 | 109.4571
10.5 | 1.1435 | 0.01072 | -0.01 | 106.6698
11 | 1.1782 | 0.01135 | -0.0074 | 103.8062
11.5 | 1.2132 | 0.01205 | -0.005 | 100.6805
12 | 1.2473 | 0.01281 | -0.0027 | 97.3692
12.5 | 1.2807 | 0.01368 | -0.0004 | 93.6184
13 | 1.3104 | 0.01473 | 0.0022 | 88.9613
13.5 | 1.3408 | 0.01584 | 0.0045 | 84.6465
14 | 1.3716 | 0.01696 | 0.0066 | 80.8726
14.5 | 1.4023 | 0.01816 | 0.0085 | 77.2192
15 | 1.431 | 0.01948 | 0.0105 | 73.46
15.5 | 1.4597 | 0.0209 | 0.0123 | 69.8421
16 | 1.4867 | 0.02249 | 0.014 | 66.1049
16.5 | 1.5127 | 0.02418 | 0.0157 | 62.56
17 | 1.5382 | 0.02598 | 0.0172 | 59.2071
17.5 | 1.5625 | 0.02792 | 0.0186 | 55.9635
18 | 1.5849 | 0.03008 | 0.02 | 52.6895
18.5 | 1.6038 | 0.03256 | 0.0213 | 49.2568
19 | 1.6235 | 0.03499 | 0.0225 | 46.399
19.5 | 1.6566 | 0.03749 | 0.0209 | 44.1878
20 | 1.6883 | 0.04007 | 0.0196 | 42.1338

## 147. Re 20M Mach 0.10 (1)
BIGFOIL.COM POLAR EXPORT
NACA65-119 a=0.8
NACA65-119 a=0.8 |  |  |  | Cl Max: | 1.428 | at alpha= | 15 | deg
JavaFoil+Calcfoil stall+Eppler ext transition |  |  |  | L/D Max: | 105.507 | at alpha= | 9 | deg
Re: | 20000000 |  |  | Cd Min: | 0.00511 | at alpha= | -0.5 | deg
Mach: | 0.1 |  |  | Cl=0 at alpha= | -0.80159 | deg
|  |  |  | @ Cl=0.1, Cd= | 0.0052871
|  |  |  | @ Cl=0.4, Cd= | 0.0059324
|  |  |  | @ Cl=0.6, Cd= | 0.0069402
alpha (deg) | Cl | Cd | Cm | Cl/Cd
-20 | -1.154 | 0.04826 | 0.019 | -23.913
-19.5 | -1.181 | 0.04317 | 0.019 | -27.347
-19 | -1.211 | 0.03608 | 0.018 | -33.552
-18.5 | -1.229 | 0.03424 | 0.017 | -35.888
-18 | -1.249 | 0.03066 | 0.016 | -40.737
-17.5 | -1.264 | 0.02819 | 0.016 | -44.858
-17 | -1.279 | 0.02511 | 0.015 | -50.939
-16.5 | -1.288 | 0.02324 | 0.014 | -55.406
-16 | -1.294 | 0.02125 | 0.013 | -60.903
-15.5 | -1.295 | 0.01982 | 0.012 | -65.338
-15 | -1.292 | 0.01859 | 0.011 | -69.507
-14.5 | -1.286 | 0.0175 | 0.011 | -73.503
-14 | -1.276 | 0.01642 | 0.01 | -77.679
-13.5 | -1.262 | 0.01538 | 0.009 | -82.046
-13 | -1.243 | 0.01452 | 0.008 | -85.588
-12.5 | -1.22 | 0.01376 | 0.007 | -88.723
-12 | -1.194 | 0.01302 | 0.006 | -91.682
-11.5 | -1.162 | 0.01228 | 0.005 | -94.634
-11 | -1.126 | 0.01168 | 0.004 | -96.386
-10.5 | -1.088 | 0.01116 | 0.003 | -97.5
-10 | -1.047 | 0.01059 | 0.002 | -98.867
-9.5 | -1.003 | 0.01022 | 0.001 | -98.094
-9 | -0.956 | 0.00976 | 0 | -98
-8.5 | -0.908 | 0.00935 | -0.001 | -97.102
-8 | -0.858 | 0.00894 | -0.002 | -95.877
-7.5 | -0.805 | 0.00861 | -0.003 | -93.561
-7 | -0.751 | 0.0083 | -0.005 | -90.495
-6.5 | -0.696 | 0.00745 | -0.006 | -93.383
-6 | -0.641 | 0.00795 | -0.007 | -80.581
-5.5 | -0.581 | 0.00761 | -0.008 | -76.368
-5 | -0.521 | 0.00732 | -0.009 | -71.199
-4.5 | -0.46 | 0.00717 | -0.01 | -64.227
-4 | -0.399 | 0.00656 | -0.011 | -60.846
-3.5 | -0.337 | 0.00625 | -0.012 | -53.981
-3 | -0.275 | 0.00602 | -0.013 | -45.677
-2.5 | -0.213 | 0.00574 | -0.014 | -37.146
-2 | -0.15 | 0.00552 | -0.015 | -27.24
-1.5 | -0.088 | 0.00537 | -0.017 | -16.329
-1 | -0.025 | 0.00522 | -0.018 | -4.754
-0.5 | 0.038 | 0.00511 | -0.019 | 7.44
0 | 0.101 | 0.00529 | -0.02 | 19.077
0.5 | 0.164 | 0.00516 | -0.021 | 31.709
1 | 0.226 | 0.00531 | -0.022 | 42.646
1.5 | 0.289 | 0.00555 | -0.023 | 52.137
2 | 0.352 | 0.00578 | -0.024 | 60.947
2.5 | 0.415 | 0.00598 | -0.025 | 69.341
3 | 0.478 | 0.00633 | -0.026 | 75.429
3.5 | 0.538 | 0.00661 | -0.027 | 81.415
4 | 0.599 | 0.00694 | -0.029 | 86.281
4.5 | 0.658 | 0.00695 | -0.029 | 94.655
5 | 0.716 | 0.0079 | -0.03 | 90.572
5.5 | 0.774 | 0.00819 | -0.031 | 94.402
6 | 0.83 | 0.0085 | -0.032 | 97.701
6.5 | 0.886 | 0.00884 | -0.033 | 100.271
7 | 0.94 | 0.00919 | -0.034 | 102.34
7.5 | 0.993 | 0.00954 | -0.035 | 104.066
8 | 1.044 | 0.00994 | -0.036 | 105.085
8.5 | 1.094 | 0.01037 | -0.037 | 105.468
9 | 1.141 | 0.01081 | -0.038 | 105.507
9.5 | 1.184 | 0.01128 | -0.039 | 104.975
10 | 1.224 | 0.01181 | -0.04 | 103.683
10.5 | 1.262 | 0.01234 | -0.041 | 102.222
11 | 1.295 | 0.01291 | -0.042 | 100.331
11.5 | 1.326 | 0.01359 | -0.043 | 97.576
12 | 1.352 | 0.01424 | -0.044 | 94.997
12.5 | 1.375 | 0.01494 | -0.045 | 92.051
13 | 1.394 | 0.01582 | -0.045 | 88.08
13.5 | 1.408 | 0.01671 | -0.046 | 84.28
14 | 1.419 | 0.01768 | -0.047 | 80.262
14.5 | 1.425 | 0.01884 | -0.048 | 75.642
15 | 1.428 | 0.02002 | -0.049 | 71.324
15.5 | 1.426 | 0.02124 | -0.049 | 67.157
16 | 1.42 | 0.02291 | -0.05 | 62.011
16.5 | 1.411 | 0.02444 | -0.051 | 57.742
17 | 1.399 | 0.02612 | -0.052 | 53.54
17.5 | 1.376 | 0.02864 | -0.052 | 48.068
18 | 1.352 | 0.03082 | -0.053 | 43.876
18.5 | 1.325 | 0.03327 | -0.053 | 39.838
19 | 1.297 | 0.03536 | -0.054 | 36.682
19.5 | 1.264 | 0.03929 | -0.054 | 32.166
20 | 1.226 | 0.045 | -0.054 | 27.243

## 148. Re 20M Mach 0.10 (2)
BIGFOIL.COM POLAR EXPORT
NACA65-119 a=0.8
NACA65-119 a=0.8 |  |  |  | Cl Max: | 1.6863 | at alpha= | 20 | deg
XFOIL ncrit=9 |  |  |  | L/D Max: | 112.737 | at alpha= | 8.5 | deg
Re: | 20000000 |  |  | Cd Min: | 0.0421 | at alpha= | 20 | deg
Mach: | 0.1 |  |  | Cl=0 at alpha= | -0.80348 | deg
|  |  |  | @ Cl=0.1, Cd= | 0.0035014
|  |  |  | @ Cl=0.4, Cd= | 0.0050723
|  |  |  | @ Cl=0.6, Cd= | 0.006487
alpha (deg) | Cl | Cd | Cm | Cl/Cd
-20 | -1.5806 | 0.03617 | -0.0554 | -43.6992
-19.5 | -1.5624 | 0.03352 | -0.0545 | -46.611
-19 | -1.5434 | 0.03095 | -0.0535 | -49.8675
-18.5 | -1.5227 | 0.02862 | -0.0523 | -53.2041
-18 | -1.5026 | 0.02634 | -0.0508 | -57.0463
-17.5 | -1.4803 | 0.02429 | -0.0492 | -60.9428
-17 | -1.456 | 0.02249 | -0.0476 | -64.7399
-16.5 | -1.4284 | 0.02092 | -0.046 | -68.2792
-16 | -1.4022 | 0.01939 | -0.0441 | -72.3156
-15.5 | -1.3739 | 0.018 | -0.0421 | -76.3278
-15 | -1.344 | 0.01676 | -0.0402 | -80.1909
-14.5 | -1.3127 | 0.01563 | -0.0382 | -83.9859
-13.5 | -1.2482 | 0.0136 | -0.034 | -91.7794
-13 | -1.2167 | 0.01264 | -0.0315 | -96.2579
-12.5 | -1.1875 | 0.01171 | -0.0284 | -101.4091
-12 | -1.1538 | 0.011 | -0.0258 | -104.8909
-11.5 | -1.1211 | 0.01038 | -0.0227 | -108.0058
-11 | -1.0897 | 0.00985 | -0.019 | -110.6294
-10.5 | -1.0594 | 0.0095 | -0.0146 | -111.5158
-10 | -1.014 | 0.00914 | -0.0132 | -110.9409
-9.5 | -0.9665 | 0.00878 | -0.0122 | -110.0797
-9 | -0.9168 | 0.00845 | -0.0116 | -108.497
-8.5 | -0.8648 | 0.00816 | -0.0113 | -105.9804
-8 | -0.8116 | 0.0079 | -0.0113 | -102.7342
-7.5 | -0.758 | 0.00762 | -0.0113 | -99.4751
-7 | -0.7031 | 0.00736 | -0.0115 | -95.5299
-6.5 | -0.6474 | 0.00714 | -0.0119 | -90.6723
-6 | -0.5915 | 0.00692 | -0.0124 | -85.4769
-5.5 | -0.5347 | 0.00669 | -0.0129 | -79.9253
-5 | -0.4776 | 0.00648 | -0.0136 | -73.7037
-4.5 | -0.4205 | 0.00626 | -0.0142 | -67.1725
-4 | -0.3645 | 0.00594 | -0.0147 | -61.3636
-3.5 | -0.3072 | 0.00565 | -0.0154 | -54.3717
-3 | -0.2501 | 0.00533 | -0.0161 | -46.9231
-2.5 | -0.1924 | 0.00506 | -0.0169 | -38.0237
-2 | -0.1362 | 0.00463 | -0.0175 | -29.4168
-1.5 | -0.0807 | 0.00403 | -0.0181 | -20.0248
-1 | -0.0237 | 0.00363 | -0.0189 | -6.5289
-0.5 | 0.0366 | 0.00352 | -0.0201 | 10.3977
0 | 0.0972 | 0.0035 | -0.0214 | 27.7714
0.5 | 0.1577 | 0.00353 | -0.0226 | 44.6742
1 | 0.2181 | 0.0036 | -0.0239 | 60.5833
1.5 | 0.2774 | 0.00373 | -0.0249 | 74.37
2 | 0.3327 | 0.00424 | -0.0254 | 78.467
2.5 | 0.3843 | 0.00495 | -0.0252 | 77.6364
3.5 | 0.4934 | 0.0058 | -0.0257 | 85.069
4 | 0.5482 | 0.00615 | -0.0259 | 89.1382
4.5 | 0.602 | 0.0065 | -0.026 | 92.6154
5 | 0.655 | 0.00687 | -0.0259 | 95.3421
5.5 | 0.7081 | 0.0072 | -0.0258 | 98.3472
6 | 0.7616 | 0.00748 | -0.0258 | 101.8182
6.5 | 0.8143 | 0.00774 | -0.0256 | 105.2067
7 | 0.8658 | 0.00803 | -0.0252 | 107.8207
7.5 | 0.9165 | 0.00831 | -0.0247 | 110.2888
8 | 0.9643 | 0.00863 | -0.0236 | 111.7381
8.5 | 1.009 | 0.00895 | -0.022 | 112.7374
9 | 1.04 | 0.00928 | -0.0176 | 112.069
9.5 | 1.0739 | 0.00975 | -0.0141 | 110.1436
10 | 1.1083 | 0.01031 | -0.011 | 107.4976
10.5 | 1.143 | 0.01094 | -0.0082 | 104.479
11 | 1.1785 | 0.01159 | -0.0057 | 101.6825
11.5 | 1.214 | 0.01233 | -0.0033 | 98.459
12 | 1.2481 | 0.01314 | -0.0009 | 94.9848
12.5 | 1.2812 | 0.01407 | 0.0015 | 91.059
13 | 1.311 | 0.01517 | 0.0042 | 86.4206
13.5 | 1.3414 | 0.01634 | 0.0065 | 82.093
14 | 1.3723 | 0.01752 | 0.0086 | 78.3276
14.5 | 1.4022 | 0.01883 | 0.0107 | 74.4663
15 | 1.4309 | 0.02024 | 0.0127 | 70.6966
15.5 | 1.4603 | 0.0217 | 0.0145 | 67.2949
16 | 1.488 | 0.02333 | 0.0162 | 63.7805
16.5 | 1.5148 | 0.02507 | 0.0179 | 60.4228
17 | 1.5391 | 0.02705 | 0.0195 | 56.8983
17.5 | 1.561 | 0.02926 | 0.0211 | 53.3493
18 | 1.583 | 0.03157 | 0.0225 | 50.1425
18.5 | 1.6035 | 0.03405 | 0.0237 | 47.0925
19 | 1.6249 | 0.03648 | 0.0248 | 44.5422
19.5 | 1.659 | 0.03902 | 0.0232 | 42.5167
20 | 1.6863 | 0.0421 | 0.0221 | 40.0546

## 149. Re 20M Mach 0.25 (1)
BIGFOIL.COM POLAR EXPORT
NACA65-119 a=0.8
NACA65-119 a=0.8 |  |  |  | Cl Max: | 1.344 | at alpha= | 13 | deg
JavaFoil+Calcfoil stall+Eppler ext transition |  |  |  | L/D Max: | 101.981 | at alpha= | 8 | deg
Re: | 20000000 |  |  | Cd Min: | 0.0051 | at alpha= | -0.5 | deg
Mach: | 0.25 |  |  | Cl=0 at alpha= | -0.8 | deg
|  |  |  | @ Cl=0.1, Cd= | 0.0053065
|  |  |  | @ Cl=0.4, Cd= | 0.0060244
|  |  |  | @ Cl=0.6, Cd= | 0.0064575
alpha (deg) | Cl | Cd | Cm | Cl/Cd
-18.5 | -0.796 | 0.12128 | 0.013 | -6.563
-18 | -0.919 | 0.05451 | 0.016 | -16.851
-17.5 | -0.972 | 0.04767 | 0.015 | -20.391
-17 | -1.035 | 0.03539 | 0.015 | -29.237
-16.5 | -1.079 | 0.03111 | 0.014 | -34.669
-16 | -1.12 | 0.02641 | 0.013 | -42.382
-15.5 | -1.15 | 0.02403 | 0.013 | -47.846
-15 | -1.175 | 0.02141 | 0.012 | -54.884
-14.5 | -1.191 | 0.01992 | 0.011 | -59.807
-14 | -1.201 | 0.01863 | 0.01 | -64.462
-13.5 | -1.204 | 0.01739 | 0.009 | -69.264
-13 | -1.202 | 0.01616 | 0.008 | -74.362
-12.5 | -1.192 | 0.01522 | 0.007 | -78.325
-12 | -1.177 | 0.01424 | 0.006 | -82.701
-11.5 | -1.153 | 0.0134 | 0.005 | -86.024
-11 | -1.124 | 0.01264 | 0.004 | -88.913
-10.5 | -1.091 | 0.01202 | 0.003 | -90.773
-10 | -1.054 | 0.01141 | 0.002 | -92.385
-9.5 | -1.013 | 0.01083 | 0.001 | -93.532
-9 | -0.969 | 0.0103 | 0 | -94.087
-8.5 | -0.922 | 0.00982 | -0.001 | -93.967
-8 | -0.873 | 0.00937 | -0.002 | -93.16
-7.5 | -0.821 | 0.00899 | -0.004 | -91.302
-7 | -0.767 | 0.00862 | -0.005 | -88.905
-6.5 | -0.711 | 0.0083 | -0.006 | -85.642
-6 | -0.653 | 0.00801 | -0.007 | -81.574
-5.5 | -0.595 | 0.00718 | -0.008 | -82.832
-5 | -0.535 | 0.00761 | -0.009 | -70.289
-4.5 | -0.473 | 0.00735 | -0.01 | -64.302
-4 | -0.41 | 0.00675 | -0.011 | -60.743
-3.5 | -0.346 | 0.0064 | -0.012 | -54.158
-3 | -0.283 | 0.0061 | -0.014 | -46.322
-2.5 | -0.219 | 0.00586 | -0.015 | -37.4
-2 | -0.155 | 0.00563 | -0.016 | -27.436
-1.5 | -0.09 | 0.00542 | -0.017 | -16.602
-1 | -0.026 | 0.00527 | -0.018 | -4.846
-0.5 | 0.039 | 0.0051 | -0.019 | 7.659
0 | 0.104 | 0.00532 | -0.02 | 19.465
0.5 | 0.168 | 0.00521 | -0.021 | 32.271
1 | 0.233 | 0.00533 | -0.023 | 43.641
1.5 | 0.297 | 0.0056 | -0.024 | 53.124
2 | 0.362 | 0.00587 | -0.025 | 61.648
2.5 | 0.426 | 0.00613 | -0.026 | 69.578
3 | 0.491 | 0.00647 | -0.027 | 75.816
3.5 | 0.553 | 0.00681 | -0.028 | 81.08
4 | 0.613 | 0.00636 | -0.029 | 96.363
4.5 | 0.674 | 0.00746 | -0.03 | 90.341
5 | 0.733 | 0.00818 | -0.031 | 89.558
5.5 | 0.792 | 0.00848 | -0.032 | 93.323
6 | 0.85 | 0.00885 | -0.033 | 95.957
6.5 | 0.906 | 0.00919 | -0.034 | 98.528
7 | 0.961 | 0.00959 | -0.035 | 100.197
7.5 | 1.013 | 0.01 | -0.036 | 101.298
8 | 1.064 | 0.01043 | -0.037 | 101.981
8.5 | 1.112 | 0.01093 | -0.038 | 101.749
9 | 1.158 | 0.01146 | -0.039 | 101.003
9.5 | 1.198 | 0.01199 | -0.04 | 99.893
10 | 1.234 | 0.01261 | -0.041 | 97.909
10.5 | 1.266 | 0.01324 | -0.042 | 95.65
11 | 1.293 | 0.01397 | -0.043 | 92.563
11.5 | 1.315 | 0.0147 | -0.044 | 89.43
12 | 1.331 | 0.0155 | -0.045 | 85.878
12.5 | 1.341 | 0.01649 | -0.046 | 81.329
13 | 1.344 | 0.01756 | -0.047 | 76.562
13.5 | 1.341 | 0.01892 | -0.047 | 70.913
14 | 1.332 | 0.02021 | -0.048 | 65.901
14.5 | 1.316 | 0.02146 | -0.049 | 61.324
15 | 1.292 | 0.02343 | -0.05 | 55.159
15.5 | 1.262 | 0.02548 | -0.05 | 49.54
16 | 1.227 | 0.02741 | -0.051 | 44.756
16.5 | 1.181 | 0.03133 | -0.051 | 37.697
17 | 1.133 | 0.034 | -0.052 | 33.339
17.5 | 1.07 | 0.03863 | -0.052 | 27.702
18 | 0.992 | 0.04954 | -0.052 | 20.035

## 150. Re 20M Mach 0.25 (2)
BIGFOIL.COM POLAR EXPORT
NACA65-119 a=0.8
NACA65-119 a=0.8 |  |  |  | Cl Max: | 1.6743 | at alpha= | 20 | deg
XFOIL ncrit=9 |  |  |  | L/D Max: | 107.796 | at alpha= | 7.5 | deg
Re: | 20000000 |  |  | Cd Min: | 0.05381 | at alpha= | 20 | deg
Mach: | 0.25 |  |  | Cl=0 at alpha= | -0.80223 | deg
|  |  |  | @ Cl=0.1, Cd= | 0.0035001
|  |  |  | @ Cl=0.4, Cd= | 0.0049662
|  |  |  | @ Cl=0.6, Cd= | 0.006531
alpha (deg) | Cl | Cd | Cm | Cl/Cd
-20 | -1.5728 | 0.04699 | -0.0692 | -33.471
-19.5 | -1.5586 | 0.04314 | -0.0686 | -36.1289
-19 | -1.5411 | 0.03965 | -0.0677 | -38.8676
-18.5 | -1.5193 | 0.03663 | -0.0667 | -41.4769
-18 | -1.4996 | 0.03361 | -0.0654 | -44.6177
-17.5 | -1.4783 | 0.03083 | -0.0638 | -47.95
-17 | -1.4557 | 0.02829 | -0.062 | -51.4563
-16.5 | -1.4295 | 0.02607 | -0.0601 | -54.8331
-16 | -1.403 | 0.024 | -0.058 | -58.4583
-15.5 | -1.3779 | 0.02195 | -0.0556 | -62.7745
-15 | -1.3493 | 0.02023 | -0.0532 | -66.698
-14.5 | -1.3186 | 0.0187 | -0.0508 | -70.5134
-14 | -1.2863 | 0.01729 | -0.0484 | -74.3956
-13.5 | -1.2531 | 0.01602 | -0.0459 | -78.221
-13 | -1.2186 | 0.01485 | -0.0434 | -82.0606
-12.5 | -1.1864 | 0.01366 | -0.0404 | -86.8521
-12 | -1.1523 | 0.01262 | -0.0375 | -91.3074
-11.5 | -1.1181 | 0.01169 | -0.0344 | -95.6459
-11 | -1.0833 | 0.01087 | -0.0312 | -99.6596
-10.5 | -1.0478 | 0.0102 | -0.0279 | -102.7255
-10 | -1.0133 | 0.00963 | -0.024 | -105.2233
-9.5 | -0.984 | 0.00923 | -0.0187 | -106.6089
-9 | -0.9372 | 0.00883 | -0.0168 | -106.1382
-8.5 | -0.887 | 0.00846 | -0.0154 | -104.8463
-8 | -0.8336 | 0.00817 | -0.0147 | -102.0318
-7.5 | -0.7787 | 0.00787 | -0.0142 | -98.9454
-7 | -0.7233 | 0.00757 | -0.0139 | -95.5482
-6.5 | -0.6662 | 0.00733 | -0.014 | -90.8868
-6 | -0.6088 | 0.00707 | -0.0141 | -86.1103
-5.5 | -0.5501 | 0.00684 | -0.0145 | -80.424
-5 | -0.4914 | 0.00662 | -0.0149 | -74.2296
-4.5 | -0.4326 | 0.00638 | -0.0154 | -67.8056
-4 | -0.3747 | 0.00606 | -0.0157 | -61.8317
-3.5 | -0.3161 | 0.00574 | -0.0163 | -55.0697
-3 | -0.2576 | 0.00539 | -0.0168 | -47.7922
-2.5 | -0.1984 | 0.0051 | -0.0175 | -38.902
-2 | -0.1407 | 0.00462 | -0.0181 | -30.4545
-1.5 | -0.0842 | 0.00395 | -0.0185 | -21.3165
-1 | -0.0248 | 0.00359 | -0.0194 | -6.9081
-0.5 | 0.0379 | 0.00351 | -0.0207 | 10.7977
0 | 0.1006 | 0.0035 | -0.022 | 28.7429
0.5 | 0.1633 | 0.00353 | -0.0234 | 46.2606
1 | 0.2258 | 0.0036 | -0.0246 | 62.7222
1.5 | 0.2879 | 0.00368 | -0.0258 | 78.2337
2 | 0.3452 | 0.00417 | -0.0263 | 82.7818
2.5 | 0.3973 | 0.00494 | -0.0259 | 80.4251
3 | 0.452 | 0.00547 | -0.0258 | 82.6325
3.5 | 0.508 | 0.00588 | -0.0259 | 86.3946
4 | 0.5636 | 0.00627 | -0.0258 | 89.8884
4.5 | 0.618 | 0.00666 | -0.0256 | 92.7928
5 | 0.6713 | 0.00705 | -0.025 | 95.2199
5.5 | 0.7251 | 0.00739 | -0.0246 | 98.1191
6 | 0.7787 | 0.0077 | -0.024 | 101.1299
6.5 | 0.8315 | 0.00799 | -0.0233 | 104.0676
7 | 0.8822 | 0.00829 | -0.0221 | 106.4174
7.5 | 0.9292 | 0.00862 | -0.0202 | 107.7958
8 | 0.9594 | 0.009 | -0.0151 | 106.6
8.5 | 0.9963 | 0.00948 | -0.0116 | 105.0949
9 | 1.0345 | 0.01003 | -0.0084 | 103.1406
9.5 | 1.071 | 0.0107 | -0.0053 | 100.0935
10 | 1.1068 | 0.01146 | -0.0021 | 96.5794
10.5 | 1.1439 | 0.01228 | 0.0007 | 93.1515
11 | 1.1803 | 0.01315 | 0.0034 | 89.7567
11.5 | 1.216 | 0.01415 | 0.0061 | 85.9364
12 | 1.2493 | 0.01529 | 0.0089 | 81.707
12.5 | 1.2817 | 0.01656 | 0.0117 | 77.3973
13 | 1.3121 | 0.01798 | 0.0145 | 72.9755
13.5 | 1.3438 | 0.01944 | 0.017 | 69.1255
14 | 1.3767 | 0.02091 | 0.0193 | 65.8393
14.5 | 1.4076 | 0.02259 | 0.0215 | 62.3108
15 | 1.4376 | 0.02437 | 0.0237 | 58.9906
15.5 | 1.4665 | 0.02634 | 0.0258 | 55.6758
16 | 1.4915 | 0.02863 | 0.028 | 52.0957
16.5 | 1.5156 | 0.03109 | 0.03 | 48.7488
17 | 1.5397 | 0.03368 | 0.0317 | 45.7156
17.5 | 1.564 | 0.03635 | 0.0332 | 43.0261
18 | 1.5862 | 0.03931 | 0.0345 | 40.3511
18.5 | 1.6075 | 0.04241 | 0.0357 | 37.9038
19 | 1.6273 | 0.04572 | 0.0368 | 35.5927
19.5 | 1.6524 | 0.04909 | 0.0367 | 33.6606
20 | 1.6743 | 0.05381 | 0.0349 | 31.115

## 151. Re 20M Mach 0.50 (1)
BIGFOIL.COM POLAR EXPORT
NACA65-119 a=0.8
NACA65-119 a=0.8 |  |  |  | Cl Max: | 1.178 | at alpha= | 20 | deg
JavaFoil+Calcfoil stall+Eppler ext transition |  |  |  | L/D Max: | 88.025 | at alpha= | 6.5 | deg
Re: | 20000000 |  |  | Cd Min: | 0.0053 | at alpha= | 0 | deg
Mach: | 0.5 |  |  | Cl=0 at alpha= | -0.80137 | deg
|  |  |  | @ Cl=0.1, Cd= | 0.0053222
|  |  |  | @ Cl=0.4, Cd= | 0.0057431
|  |  |  | @ Cl=0.6, Cd= | 0.0074288
alpha (deg) | Cl | Cd | Cm | Cl/Cd
-20 | -1.089 | 0.20259 | 0.015 | -5.376
-19.5 | -1.061 | 0.18822 | 0.014 | -5.637
-19 | -1.035 | 0.17692 | 0.014 | -5.849
-18.5 | -1.005 | 0.17174 | 0.013 | -5.852
-18 | -0.976 | 0.16559 | 0.012 | -5.896
-17.5 | -0.947 | 0.16172 | 0.011 | -5.856
-17 | -0.922 | 0.14781 | 0.011 | -6.235
-16.5 | -0.893 | 0.13509 | 0.01 | -6.614
-16 | -0.863 | 0.13394 | 0.009 | -6.441
-15.5 | -0.834 | 0.12464 | 0.008 | -6.695
-15 | -0.817 | 0.10345 | 0.009 | -7.893
-14.5 | -0.787 | 0.09863 | 0.008 | -7.979
-14 | -0.766 | 0.08639 | 0.008 | -8.869
-13.5 | -0.74 | 0.07997 | 0.007 | -9.251
-13 | -0.753 | 0.05173 | 0.008 | -14.556
-12.5 | -0.773 | 0.02674 | 0.007 | -28.895
-12 | -0.749 | 0.02225 | 0.006 | -33.662
-11.5 | -0.713 | 0.02219 | 0.005 | -32.128
-11 | -0.689 | 0.01812 | 0.004 | -38.025
-10.5 | -0.645 | 0.02173 | 0.003 | -29.672
-10 | -0.623 | 0.01727 | 0.002 | -36.056
-9.5 | -0.833 | 0.01526 | 0.001 | -54.582
-9 | -0.919 | 0.01393 | 0 | -65.981
-8.5 | -0.926 | 0.01276 | -0.002 | -72.537
-8 | -0.905 | 0.01188 | -0.003 | -76.188
-7.5 | -0.868 | 0.01119 | -0.004 | -77.628
-7 | -0.822 | 0.01052 | -0.005 | -78.146
-6.5 | -0.77 | 0.00988 | -0.006 | -77.919
-6 | -0.712 | 0.00935 | -0.008 | -76.177
-5.5 | -0.651 | 0.00893 | -0.009 | -72.856
-5 | -0.587 | 0.00853 | -0.01 | -68.751
-4.5 | -0.521 | 0.00816 | -0.011 | -63.796
-4 | -0.453 | 0.00788 | -0.013 | -57.422
-3.5 | -0.385 | 0.00698 | -0.014 | -55.118
-3 | -0.316 | 0.00671 | -0.015 | -47.029
-2.5 | -0.245 | 0.00632 | -0.016 | -38.778
-2 | -0.173 | 0.00603 | -0.018 | -28.676
-1.5 | -0.101 | 0.00579 | -0.019 | -17.386
-1 | -0.029 | 0.00553 | -0.02 | -5.162
-0.5 | 0.044 | 0.0054 | -0.022 | 8.079
0 | 0.116 | 0.0053 | -0.023 | 21.859
0.5 | 0.188 | 0.00549 | -0.024 | 34.26
1 | 0.26 | 0.00567 | -0.025 | 45.869
1.5 | 0.332 | 0.00604 | -0.027 | 55.066
2 | 0.403 | 0.00573 | -0.028 | 70.281
2.5 | 0.473 | 0.00661 | -0.029 | 71.639
3 | 0.544 | 0.00703 | -0.03 | 77.356
3.5 | 0.61 | 0.0075 | -0.031 | 81.33
4 | 0.677 | 0.00814 | -0.032 | 83.195
4.5 | 0.742 | 0.00907 | -0.033 | 81.826
5 | 0.807 | 0.0095 | -0.035 | 84.909
5.5 | 0.869 | 0.01 | -0.036 | 86.938
6 | 0.929 | 0.01057 | -0.037 | 87.87
6.5 | 0.984 | 0.01118 | -0.038 | 88.025
7 | 1.035 | 0.01181 | -0.039 | 87.589
7.5 | 1.079 | 0.01254 | -0.04 | 86.04
8 | 1.113 | 0.01339 | -0.041 | 83.095
8.5 | 1.133 | 0.01421 | -0.042 | 79.692
9 | 1.127 | 0.01531 | -0.043 | 73.594
9.5 | 1.039 | 0.0168 | -0.044 | 61.863
10 | 0.733 | 0.01817 | -0.045 | 40.328
10.5 | 0.764 | 0.01972 | -0.046 | 38.723
11 | 0.792 | 0.02247 | -0.047 | 35.234
11.5 | 0.828 | 0.02137 | -0.048 | 38.735
12 | 0.857 | 0.0236 | -0.049 | 36.321
12.5 | 0.884 | 0.02692 | -0.05 | 32.84
13 | 0.9 | 0.03416 | -0.05 | 26.352
13.5 | 0.938 | 0.03251 | -0.051 | 28.862
14 | 0.851 | 0.09238 | -0.036 | 9.213
14.5 | 0.883 | 0.09564 | -0.038 | 9.235
15 | 0.91 | 0.10266 | -0.039 | 8.866
15.5 | 0.922 | 0.12771 | -0.034 | 7.22
16 | 0.952 | 0.13335 | -0.036 | 7.141
16.5 | 0.981 | 0.14091 | -0.037 | 6.96
17 | 1.006 | 0.15573 | -0.037 | 6.461
17.5 | 1.035 | 0.16275 | -0.038 | 6.358
18 | 1.065 | 0.16527 | -0.04 | 6.443
18.5 | 1.095 | 0.16963 | -0.041 | 6.454
19 | 1.12 | 0.19089 | -0.041 | 5.865
19.5 | 1.149 | 0.1944 | -0.042 | 5.909
20 | 1.178 | 0.19978 | -0.044 | 5.898

## 152. Re 20M Mach 0.50 (2)
BIGFOIL.COM POLAR EXPORT
NACA65-119 a=0.8
NACA65-119 a=0.8 |  |  |  | Cl Max: | 1.2361 | at alpha= | 12.5 | deg
XFOIL ncrit=9 |  |  |  | L/D Max: | 104.793 | at alpha= | 2 | deg
Re: | 20000000 |  |  | Cd Min: | 0.13671 | at alpha= | 17.5 | deg
Mach: | 0.5 |  |  | Cl=0 at alpha= | -0.79863 | deg
|  |  |  | @ Cl=0.1, Cd= | 0.0035378
|  |  |  | @ Cl=0.4, Cd= | 0.0038479
|  |  |  | @ Cl=0.6, Cd= | 0.006651
alpha (deg) | Cl | Cd | Cm | Cl/Cd
-16.5 | -0.8418 | 0.11316 | -0.0572 | -7.439
-16 | -0.8597 | 0.10086 | -0.0656 | -8.5237
-15.5 | -0.8808 | 0.08872 | -0.0738 | -9.9279
-15 | -0.9096 | 0.07664 | -0.0813 | -11.8685
-14.5 | -0.9417 | 0.06534 | -0.0872 | -14.4123
-14 | -0.9711 | 0.0555 | -0.0908 | -17.4973
-13.5 | -1.0006 | 0.04679 | -0.0921 | -21.3849
-13 | -1.0241 | 0.03947 | -0.0912 | -25.9463
-12.5 | -1.0471 | 0.03304 | -0.0883 | -31.6919
-12 | -1.0659 | 0.02754 | -0.0838 | -38.7037
-11.5 | -1.0696 | 0.0233 | -0.0783 | -45.9056
-11 | -1.0586 | 0.02007 | -0.0727 | -52.7454
-10.5 | -1.034 | 0.01769 | -0.0674 | -58.4511
-10 | -1.0007 | 0.01579 | -0.0625 | -63.3756
-9.5 | -0.9599 | 0.01428 | -0.0581 | -67.2199
-9 | -0.9175 | 0.01295 | -0.054 | -70.8494
-8.5 | -0.8765 | 0.01167 | -0.0497 | -75.1071
-8 | -0.8321 | 0.01061 | -0.0457 | -78.426
-7.5 | -0.7876 | 0.00971 | -0.0416 | -81.1123
-7 | -0.7439 | 0.00896 | -0.0373 | -83.0246
-6.5 | -0.7083 | 0.00829 | -0.0313 | -85.4403
-6 | -0.6628 | 0.00794 | -0.0267 | -83.4761
-5.5 | -0.6035 | 0.00761 | -0.0247 | -79.3035
-5 | -0.5412 | 0.00729 | -0.0234 | -74.2387
-4.5 | -0.4771 | 0.00698 | -0.0226 | -68.3524
-3.5 | -0.3514 | 0.0062 | -0.0213 | -56.6774
-3 | -0.2887 | 0.00572 | -0.0208 | -50.472
-2.5 | -0.2237 | 0.00527 | -0.0209 | -42.4478
-2 | -0.1608 | 0.00466 | -0.0208 | -34.5064
-1.5 | -0.1008 | 0.00376 | -0.0205 | -26.8085
-1 | -0.0294 | 0.00361 | -0.0219 | -8.144
-0.5 | 0.0436 | 0.00353 | -0.0235 | 12.3513
0 | 0.1163 | 0.00354 | -0.0251 | 32.8531
0.5 | 0.1891 | 0.00353 | -0.0266 | 53.5694
1 | 0.2618 | 0.0036 | -0.0282 | 72.7222
1.5 | 0.3339 | 0.00367 | -0.0296 | 90.9809
2 | 0.4045 | 0.00386 | -0.0306 | 104.7927
2.5 | 0.4545 | 0.00501 | -0.0283 | 90.7186
3 | 0.5117 | 0.00565 | -0.027 | 90.5664
3.5 | 0.5647 | 0.0063 | -0.0248 | 89.6349
4 | 0.618 | 0.00683 | -0.0224 | 90.4832
4.5 | 0.6649 | 0.00739 | -0.0188 | 89.9729
5 | 0.6847 | 0.00807 | -0.0101 | 84.8451
5.5 | 0.7239 | 0.00876 | -0.0054 | 82.637
6 | 0.7674 | 0.00949 | -0.0016 | 80.8641
6.5 | 0.8114 | 0.01033 | 0.0021 | 78.5479
7 | 0.8562 | 0.01125 | 0.0056 | 76.1067
7.5 | 0.8989 | 0.01232 | 0.0094 | 72.9627
8 | 0.943 | 0.01344 | 0.0129 | 70.1637
8.5 | 0.9853 | 0.01475 | 0.0166 | 66.8
9 | 1.0259 | 0.01621 | 0.0204 | 63.2881
9.5 | 1.0651 | 0.01782 | 0.0244 | 59.7699
10 | 1.1053 | 0.01954 | 0.0281 | 56.566
10.5 | 1.1449 | 0.02138 | 0.032 | 53.55
11 | 1.1798 | 0.02362 | 0.0361 | 49.9492
11.5 | 1.2126 | 0.02609 | 0.0403 | 46.4776
12 | 1.2329 | 0.0294 | 0.0448 | 41.9354
12.5 | 1.2361 | 0.03395 | 0.0494 | 36.4094
13 | 1.2262 | 0.03959 | 0.0534 | 30.9725
13.5 | 1.2074 | 0.04636 | 0.0561 | 26.044
14 | 1.1822 | 0.05431 | 0.0572 | 21.7676
14.5 | 1.1497 | 0.06375 | 0.0561 | 18.0345
15 | 1.1176 | 0.07432 | 0.0528 | 15.0377
15.5 | 1.0867 | 0.0858 | 0.0476 | 12.6655
16 | 1.0565 | 0.09826 | 0.0406 | 10.7521
16.5 | 1.0303 | 0.11117 | 0.0325 | 9.2678
17 | 1.0089 | 0.12401 | 0.024 | 8.1356
17.5 | 0.9917 | 0.13671 | 0.0154 | 7.254