## index
index | Re | Mach | Datasource
1 | 50000 | 0 | JavaFoil+Calcfoil stall+Eppler ext transition
2 | 50000 | 0 | XFOIL ncrit=9
3 | 50000 | 0.1 | JavaFoil+Calcfoil stall+Eppler ext transition
4 | 50000 | 0.1 | XFOIL ncrit=9
5 | 50000 | 0.25 | JavaFoil+Calcfoil stall+Eppler ext transition
6 | 50000 | 0.25 | XFOIL ncrit=9
7 | 50000 | 0.5 | JavaFoil+Calcfoil stall+Eppler ext transition
8 | 50000 | 0.5 | XFOIL ncrit=9
9 | 100000 | 0 | JavaFoil+Calcfoil stall+Eppler ext transition
10 | 100000 | 0 | XFOIL ncrit=9
11 | 100000 | 0.1 | JavaFoil+Calcfoil stall+Eppler ext transition
12 | 100000 | 0.1 | XFOIL ncrit=9
13 | 100000 | 0.25 | JavaFoil+Calcfoil stall+Eppler ext transition
14 | 100000 | 0.25 | XFOIL ncrit=9
15 | 100000 | 0.5 | JavaFoil+Calcfoil stall+Eppler ext transition
16 | 100000 | 0.5 | XFOIL ncrit=9
17 | 250000 | 0 | JavaFoil+Calcfoil stall+Eppler ext transition
18 | 250000 | 0 | XFOIL ncrit=9
19 | 250000 | 0.1 | JavaFoil+Calcfoil stall+Eppler ext transition
20 | 250000 | 0.1 | XFOIL ncrit=9
21 | 250000 | 0.25 | JavaFoil+Calcfoil stall+Eppler ext transition
22 | 250000 | 0.25 | XFOIL ncrit=9
23 | 250000 | 0.5 | JavaFoil+Calcfoil stall+Eppler ext transition
24 | 250000 | 0.5 | XFOIL ncrit=9
25 | 500000 | 0 | JavaFoil+Calcfoil stall+Eppler ext transition
26 | 500000 | 0 | XFOIL ncrit=9
27 | 500000 | 0.1 | JavaFoil+Calcfoil stall+Eppler ext transition
28 | 500000 | 0.1 | XFOIL ncrit=9
29 | 500000 | 0.25 | JavaFoil+Calcfoil stall+Eppler ext transition
30 | 500000 | 0.25 | XFOIL ncrit=9
31 | 500000 | 0.5 | JavaFoil+Calcfoil stall+Eppler ext transition
32 | 500000 | 0.5 | XFOIL ncrit=9
33 | 750000 | 0 | JavaFoil+Calcfoil stall+Eppler ext transition
34 | 750000 | 0 | XFOIL ncrit=9
35 | 750000 | 0.1 | JavaFoil+Calcfoil stall+Eppler ext transition
36 | 750000 | 0.1 | XFOIL ncrit=9
37 | 750000 | 0.25 | JavaFoil+Calcfoil stall+Eppler ext transition
38 | 750000 | 0.25 | XFOIL ncrit=9
39 | 750000 | 0.5 | JavaFoil+Calcfoil stall+Eppler ext transition
40 | 750000 | 0.5 | XFOIL ncrit=9
41 | 1000000 | 0 | JavaFoil+Calcfoil stall+Eppler ext transition
42 | 1000000 | 0 | XFOIL ncrit=9
43 | 1000000 | 0.1 | JavaFoil+Calcfoil stall+Eppler ext transition
44 | 1000000 | 0.1 | XFOIL ncrit=9
45 | 1000000 | 0.25 | JavaFoil+Calcfoil stall+Eppler ext transition
46 | 1000000 | 0.25 | XFOIL ncrit=9
47 | 1000000 | 0.5 | JavaFoil+Calcfoil stall+Eppler ext transition
48 | 1000000 | 0.5 | XFOIL ncrit=9
49 | 2000000 | 0 | JavaFoil+Calcfoil stall+Eppler ext transition
50 | 2000000 | 0 | XFOIL ncrit=9
51 | 2000000 | 0.1 | JavaFoil+Calcfoil stall+Eppler ext transition
52 | 2000000 | 0.1 | XFOIL ncrit=9
53 | 2000000 | 0.25 | JavaFoil+Calcfoil stall+Eppler ext transition
54 | 2000000 | 0.25 | XFOIL ncrit=9
55 | 2000000 | 0.5 | JavaFoil+Calcfoil stall+Eppler ext transition
56 | 2000000 | 0.5 | XFOIL ncrit=9
57 | 3000000 | 0 | JavaFoil+Calcfoil stall+Eppler ext transition
58 | 3000000 | 0 | XFOIL ncrit=9
59 | 3000000 | 0.1 | JavaFoil+Calcfoil stall+Eppler ext transition
60 | 3000000 | 0.1 | XFOIL ncrit=9
61 | 3000000 | 0.25 | JavaFoil+Calcfoil stall+Eppler ext transition
62 | 3000000 | 0.25 | XFOIL ncrit=9
63 | 3000000 | 0.5 | JavaFoil+Calcfoil stall+Eppler ext transition
64 | 3000000 | 0.5 | XFOIL ncrit=9
65 | 4000000 | 0 | JavaFoil+Calcfoil stall+Eppler ext transition
66 | 4000000 | 0 | XFOIL ncrit=9
67 | 4000000 | 0.1 | JavaFoil+Calcfoil stall+Eppler ext transition
68 | 4000000 | 0.1 | XFOIL ncrit=9
69 | 4000000 | 0.25 | JavaFoil+Calcfoil stall+Eppler ext transition
70 | 4000000 | 0.25 | XFOIL ncrit=9
71 | 4000000 | 0.5 | JavaFoil+Calcfoil stall+Eppler ext transition
72 | 4000000 | 0.5 | XFOIL ncrit=9
73 | 5000000 | 0 | JavaFoil+Calcfoil stall+Eppler ext transition
74 | 5000000 | 0 | XFOIL ncrit=9
75 | 5000000 | 0.1 | JavaFoil+Calcfoil stall+Eppler ext transition
76 | 5000000 | 0.1 | XFOIL ncrit=9
77 | 5000000 | 0.25 | JavaFoil+Calcfoil stall+Eppler ext transition
78 | 5000000 | 0.25 | XFOIL ncrit=9
79 | 5000000 | 0.5 | JavaFoil+Calcfoil stall+Eppler ext transition
80 | 5000000 | 0.5 | XFOIL ncrit=9
81 | 6000000 | 0 | JavaFoil+Calcfoil stall+Eppler ext transition
82 | 6000000 | 0 | XFOIL ncrit=9
83 | 6000000 | 0.1 | JavaFoil+Calcfoil stall+Eppler ext transition
84 | 6000000 | 0.1 | XFOIL ncrit=9
85 | 6000000 | 0.25 | JavaFoil+Calcfoil stall+Eppler ext transition
86 | 6000000 | 0.25 | XFOIL ncrit=9
87 | 6000000 | 0.5 | JavaFoil+Calcfoil stall+Eppler ext transition
88 | 6000000 | 0.5 | XFOIL ncrit=9
89 | 7000000 | 0 | JavaFoil+Calcfoil stall+Eppler ext transition
90 | 7000000 | 0 | XFOIL ncrit=9
91 | 7000000 | 0.1 | JavaFoil+Calcfoil stall+Eppler ext transition
92 | 7000000 | 0.1 | XFOIL ncrit=9
93 | 7000000 | 0.25 | JavaFoil+Calcfoil stall+Eppler ext transition
94 | 7000000 | 0.25 | XFOIL ncrit=9
95 | 7000000 | 0.5 | JavaFoil+Calcfoil stall+Eppler ext transition
96 | 7000000 | 0.5 | XFOIL ncrit=9
97 | 8000000 | 0 | JavaFoil+Calcfoil stall+Eppler ext transition
98 | 8000000 | 0 | XFOIL ncrit=9
99 | 8000000 | 0.1 | JavaFoil+Calcfoil stall+Eppler ext transition
100 | 8000000 | 0.1 | XFOIL ncrit=9
101 | 8000000 | 0.25 | JavaFoil+Calcfoil stall+Eppler ext transition
102 | 8000000 | 0.25 | XFOIL ncrit=9
103 | 8000000 | 0.5 | JavaFoil+Calcfoil stall+Eppler ext transition
104 | 8000000 | 0.5 | XFOIL ncrit=9
105 | 10000000 | 0 | JavaFoil+Calcfoil stall+Eppler ext transition
106 | 10000000 | 0 | XFOIL ncrit=9
107 | 10000000 | 0.1 | JavaFoil+Calcfoil stall+Eppler ext transition
108 | 10000000 | 0.1 | XFOIL ncrit=9
109 | 10000000 | 0.25 | JavaFoil+Calcfoil stall+Eppler ext transition
110 | 10000000 | 0.25 | XFOIL ncrit=9
111 | 10000000 | 0.5 | JavaFoil+Calcfoil stall+Eppler ext transition
112 | 10000000 | 0.5 | XFOIL ncrit=9
113 | 12000000 | 0 | JavaFoil+Calcfoil stall+Eppler ext transition
114 | 12000000 | 0 | XFOIL ncrit=9
115 | 12000000 | 0.1 | JavaFoil+Calcfoil stall+Eppler ext transition
116 | 12000000 | 0.1 | XFOIL ncrit=9
117 | 12000000 | 0.25 | JavaFoil+Calcfoil stall+Eppler ext transition
118 | 12000000 | 0.25 | XFOIL ncrit=9
119 | 12000000 | 0.5 | JavaFoil+Calcfoil stall+Eppler ext transition
120 | 12000000 | 0.5 | XFOIL ncrit=9
121 | 14000000 | 0 | JavaFoil+Calcfoil stall+Eppler ext transition
122 | 14000000 | 0 | XFOIL ncrit=9
123 | 14000000 | 0.1 | JavaFoil+Calcfoil stall+Eppler ext transition
124 | 14000000 | 0.1 | XFOIL ncrit=9
125 | 14000000 | 0.25 | JavaFoil+Calcfoil stall+Eppler ext transition
126 | 14000000 | 0.25 | XFOIL ncrit=9
127 | 14000000 | 0.5 | JavaFoil+Calcfoil stall+Eppler ext transition
128 | 14000000 | 0.5 | XFOIL ncrit=9
129 | 16000000 | 0 | JavaFoil+Calcfoil stall+Eppler ext transition
130 | 16000000 | 0 | XFOIL ncrit=9
131 | 16000000 | 0.1 | JavaFoil+Calcfoil stall+Eppler ext transition
132 | 16000000 | 0.1 | XFOIL ncrit=9
133 | 16000000 | 0.25 | JavaFoil+Calcfoil stall+Eppler ext transition
134 | 16000000 | 0.25 | XFOIL ncrit=9
135 | 16000000 | 0.5 | JavaFoil+Calcfoil stall+Eppler ext transition
136 | 16000000 | 0.5 | XFOIL ncrit=9
137 | 18000000 | 0 | JavaFoil+Calcfoil stall+Eppler ext transition
138 | 18000000 | 0 | XFOIL ncrit=9
139 | 18000000 | 0.1 | JavaFoil+Calcfoil stall+Eppler ext transition
140 | 18000000 | 0.1 | XFOIL ncrit=9
141 | 18000000 | 0.25 | JavaFoil+Calcfoil stall+Eppler ext transition
142 | 18000000 | 0.25 | XFOIL ncrit=9
143 | 18000000 | 0.5 | JavaFoil+Calcfoil stall+Eppler ext transition
144 | 18000000 | 0.5 | XFOIL ncrit=9
145 | 20000000 | 0 | JavaFoil+Calcfoil stall+Eppler ext transition
146 | 20000000 | 0 | XFOIL ncrit=9
147 | 20000000 | 0.1 | JavaFoil+Calcfoil stall+Eppler ext transition
148 | 20000000 | 0.1 | XFOIL ncrit=9
149 | 20000000 | 0.25 | JavaFoil+Calcfoil stall+Eppler ext transition
150 | 20000000 | 0.25 | XFOIL ncrit=9
151 | 20000000 | 0.5 | JavaFoil+Calcfoil stall+Eppler ext transition
152 | 20000000 | 0.5 | XFOIL ncrit=9

## 1. Re 50k Mach 0.00 (1)
BIGFOIL.COM POLAR EXPORT
NACA63-516 a=0.6
NACA63-516 a=0.6 |  |  |  | Cl Max: | 1.445 | at alpha= | 10 | deg
JavaFoil+Calcfoil stall+Eppler ext transition |  |  |  | L/D Max: | 37.277 | at alpha= | 7.5 | deg
Re: | 50000 |  |  | Cd Min: | 0.01862 | at alpha= | -1.5 | deg
Mach: | 0 |  |  | Cl=0 at alpha= | -3.4655 | deg
|  |  |  | @ Cl=0.1, Cd= | 0.019964
|  |  |  | @ Cl=0.4, Cd= | 0.020817
|  |  |  | @ Cl=0.6, Cd= | 0.022269
alpha (deg) | Cl | Cd | Cm | Cl/Cd
-20 | -0.691 | 0.29298 | -0.016 | -2.358
-19.5 | -0.706 | 0.27061 | -0.016 | -2.611
-19 | -0.721 | 0.25587 | -0.016 | -2.818
-18.5 | -0.734 | 0.24915 | -0.015 | -2.948
-18 | -0.747 | 0.22617 | -0.016 | -3.301
-17.5 | -0.757 | 0.2113 | -0.017 | -3.583
-17 | -0.767 | 0.20379 | -0.023 | -3.765
-16.5 | -0.774 | 0.18373 | -0.023 | -4.212
-16 | -0.778 | 0.17914 | -0.023 | -4.342
-15.5 | -0.779 | 0.16631 | -0.024 | -4.687
-15 | -0.778 | 0.15474 | -0.024 | -5.029
-14.5 | -0.774 | 0.14711 | -0.025 | -5.262
-14 | -0.767 | 0.13837 | -0.026 | -5.544
-13.5 | -0.756 | 0.12793 | -0.026 | -5.91
-13 | -0.742 | 0.11939 | -0.026 | -6.216
-12.5 | -0.725 | 0.11025 | -0.027 | -6.574
-12 | -0.703 | 0.10704 | -0.025 | -6.563
-11.5 | -0.678 | 0.10147 | -0.025 | -6.687
-11 | -0.651 | 0.09407 | -0.025 | -6.92
-10.5 | -0.621 | 0.08812 | -0.026 | -7.042
-10 | -0.587 | 0.08273 | -0.026 | -7.099
-9.5 | -0.551 | 0.07701 | -0.027 | -7.16
-9 | -0.513 | 0.07287 | -0.027 | -7.042
-8.5 | -0.471 | 0.0679 | -0.027 | -6.94
-8 | -0.428 | 0.06386 | -0.028 | -6.702
-7.5 | -0.384 | 0.05973 | -0.029 | -6.427
-7 | -0.339 | 0.05638 | -0.029 | -6.005
-6.5 | -0.292 | 0.05339 | -0.03 | -5.478
-6 | -0.246 | 0.05054 | -0.03 | -4.858
-5.5 | -0.198 | 0.04771 | -0.031 | -4.151
-5 | -0.15 | 0.04523 | -0.033 | -3.319
-4.5 | -0.126 | 0.0195 | -0.065 | -6.439
-4 | -0.065 | 0.01932 | -0.065 | -3.358
-3.5 | -0.004 | 0.02176 | -0.061 | -0.166
-3 | 0.054 | 0.02057 | -0.063 | 2.639
-2.5 | 0.114 | 0.01978 | -0.064 | 5.749
-2 | 0.176 | 0.01916 | -0.066 | 9.179
-1.5 | 0.242 | 0.01862 | -0.068 | 12.988
-1 | 0.303 | 0.01862 | -0.069 | 16.282
-0.5 | 0.365 | 0.01883 | -0.069 | 19.366
0 | 0.402 | 0.02093 | -0.07 | 19.213
0.5 | 0.46 | 0.02128 | -0.07 | 21.61
1 | 0.517 | 0.0216 | -0.071 | 23.939
1.5 | 0.574 | 0.02205 | -0.071 | 26.051
2 | 0.631 | 0.02253 | -0.072 | 28.032
2.5 | 0.688 | 0.02311 | -0.072 | 29.773
3 | 0.741 | 0.02368 | -0.073 | 31.307
3.5 | 0.797 | 0.0244 | -0.073 | 32.67
4 | 0.853 | 0.02517 | -0.073 | 33.885
4.5 | 0.908 | 0.026 | -0.074 | 34.911
5 | 0.962 | 0.02689 | -0.074 | 35.783
5.5 | 1.016 | 0.0279 | -0.075 | 36.394
6 | 1.067 | 0.02901 | -0.075 | 36.788
6.5 | 1.118 | 0.03015 | -0.075 | 37.084
7 | 1.168 | 0.03144 | -0.076 | 37.155
7.5 | 1.216 | 0.03263 | -0.076 | 37.277
8 | 1.263 | 0.03409 | -0.077 | 37.055
8.5 | 1.329 | 0.0374 | -0.079 | 35.54
9 | 1.371 | 0.03934 | -0.079 | 34.845
9.5 | 1.41 | 0.04132 | -0.079 | 34.11
10 | 1.445 | 0.0435 | -0.08 | 33.223
10.5 | 1.269 | 0.07958 | -0.041 | 15.95
11 | 1.293 | 0.08537 | -0.039 | 15.149
11.5 | 1.314 | 0.09126 | -0.038 | 14.404
12 | 1.332 | 0.0973 | -0.037 | 13.691
12.5 | 1.346 | 0.10385 | -0.036 | 12.965
13 | 1.357 | 0.11127 | -0.035 | 12.196
13.5 | 1.361 | 0.11877 | -0.035 | 11.457
14 | 1.36 | 0.12876 | -0.035 | 10.56
14.5 | 1.354 | 0.13896 | -0.034 | 9.744
15 | 1.344 | 0.14559 | -0.034 | 9.235

## 2. Re 50k Mach 0.00 (2)
BIGFOIL.COM POLAR EXPORT
NACA63-516 a=0.6
NACA63-516 a=0.6 |  |  |  | Cl Max: | 1.2805 | at alpha= | 14.5 | deg
XFOIL ncrit=9 |  |  |  | L/D Max: | 19.0545 | at alpha= | 13.5 | deg
Re: | 50000 |  |  | Cd Min: | 0.25081 | at alpha= | 19.5 | deg
Mach: | 0 |  |  | Cl=0 at alpha= | 2.1462 | deg
|  |  |  | @ Cl=0.1, Cd= | 0.054883
|  |  |  | @ Cl=0.4, Cd= | 0.080521
|  |  |  | @ Cl=0.6, Cd= | 0.11068
alpha (deg) | Cl | Cd | Cm | Cl/Cd
-12 | -0.2746 | 0.13154 | -0.0413 | -2.0876
-11.5 | -0.309 | 0.13175 | -0.0371 | -2.3454
-11 | -0.3318 | 0.13096 | -0.0313 | -2.5336
-10.5 | -0.3319 | 0.12693 | -0.0266 | -2.6148
-10 | -0.3396 | 0.12342 | -0.0226 | -2.7516
-9.5 | -0.3574 | 0.12056 | -0.0187 | -2.9645
-8.5 | -0.4038 | 0.11529 | -0.0108 | -3.5025
-7.5 | -0.6723 | 0.07369 | -0.0359 | -9.1234
-7 | -0.6804 | 0.06376 | -0.037 | -10.6713
-6.5 | -0.6747 | 0.05252 | -0.0401 | -12.8465
-6 | -0.6442 | 0.04741 | -0.0396 | -13.5879
-5 | -0.5686 | 0.04001 | -0.0385 | -14.2114
-4.5 | -0.5289 | 0.03784 | -0.0375 | -13.9773
-4 | -0.4899 | 0.03593 | -0.036 | -13.6348
-3.5 | -0.4498 | 0.03419 | -0.0347 | -13.1559
-3 | -0.4219 | 0.03354 | -0.0291 | -12.579
-2.5 | -0.406 | 0.03535 | -0.0197 | -11.4851
-2 | -0.3923 | 0.03637 | -0.0103 | -10.7864
-1.5 | -0.3778 | 0.03691 | -0.0018 | -10.2357
-1 | -0.3638 | 0.0371 | 0.0064 | -9.8059
-0.5 | -0.3315 | 0.03757 | 0.0102 | -8.8235
0 | -0.2152 | 0.04036 | -0.0068 | -5.332
0.5 | -0.1957 | 0.03948 | -0.0087 | -4.9569
1 | -0.1511 | 0.04056 | -0.0141 | -3.7253
1.5 | -0.1016 | 0.04255 | -0.0194 | -2.3878
2 | -0.0181 | 0.0477 | -0.0303 | -0.37945
3 | 0.1057 | 0.05523 | -0.0422 | 1.9138
3.5 | 0.1698 | 0.06024 | -0.0479 | 2.8187
4 | 0.207 | 0.06253 | -0.0489 | 3.3104
4.5 | 0.2621 | 0.06715 | -0.0528 | 3.9032
5 | 0.295 | 0.07009 | -0.0533 | 4.2089
5.5 | 0.3373 | 0.0739 | -0.0551 | 4.5643
6 | 0.387 | 0.07895 | -0.0581 | 4.9018
7.5 | 0.4972 | 0.09227 | -0.0622 | 5.3885
8 | 0.5086 | 0.09525 | -0.0611 | 5.3396
8.5 | 0.5588 | 0.10147 | -0.0639 | 5.507
9 | 0.57 | 0.10509 | -0.0633 | 5.4239
9.5 | 0.5984 | 0.11039 | -0.0644 | 5.4208
10 | 0.627 | 0.11553 | -0.0653 | 5.4272
10.5 | 0.7363 | 0.11095 | -0.061 | 6.6363
11 | 0.7841 | 0.11276 | -0.0597 | 6.9537
13 | 1.0151 | 0.10029 | -0.0426 | 10.1216
13.5 | 1.2656 | 0.06642 | -0.0246 | 19.0545
14 | 1.2762 | 0.07283 | -0.0231 | 17.523
14.5 | 1.2805 | 0.08038 | -0.0221 | 15.9306
15 | 1.278 | 0.0888 | -0.0219 | 14.3919
15.5 | 1.2158 | 0.10301 | -0.025 | 11.8027
16 | 1.1417 | 0.12215 | -0.0328 | 9.3467
17 | 0.8783 | 0.21276 | -0.0914 | 4.1281
17.5 | 0.9071 | 0.22255 | -0.0933 | 4.0759
18 | 0.9077 | 0.22643 | -0.0979 | 4.0087
18.5 | 0.916 | 0.23255 | -0.1023 | 3.9389
19 | 0.9326 | 0.23967 | -0.1057 | 3.8912
19.5 | 0.9646 | 0.25081 | -0.1069 | 3.8459

## 3. Re 50k Mach 0.10 (1)
BIGFOIL.COM POLAR EXPORT
NACA63-516 a=0.6
NACA63-516 a=0.6 |  |  |  | Cl Max: | 1.449 | at alpha= | 10 | deg
JavaFoil+Calcfoil stall+Eppler ext transition |  |  |  | L/D Max: | 37.118 | at alpha= | 7.5 | deg
Re: | 50000 |  |  | Cd Min: | 0.01867 | at alpha= | -1.5 | deg
Mach: | 0.1 |  |  | Cl=0 at alpha= | -3.4655 | deg
|  |  |  | @ Cl=0.1, Cd= | 0.020155
|  |  |  | @ Cl=0.4, Cd= | 0.020784
|  |  |  | @ Cl=0.6, Cd= | 0.022322
alpha (deg) | Cl | Cd | Cm | Cl/Cd
-20 | -0.643 | 0.30999 | -0.015 | -2.073
-19.5 | -0.661 | 0.29004 | -0.016 | -2.28
-19 | -0.679 | 0.27261 | -0.016 | -2.491
-18.5 | -0.696 | 0.24891 | -0.016 | -2.796
-18 | -0.711 | 0.24263 | -0.015 | -2.932
-17.5 | -0.725 | 0.22238 | -0.017 | -3.262
-17 | -0.739 | 0.20717 | -0.022 | -3.566
-16.5 | -0.749 | 0.19485 | -0.023 | -3.843
-16 | -0.756 | 0.18557 | -0.023 | -4.074
-15.5 | -0.761 | 0.16755 | -0.024 | -4.54
-15 | -0.762 | 0.16181 | -0.024 | -4.712
-14.5 | -0.761 | 0.14929 | -0.025 | -5.098
-14 | -0.756 | 0.14202 | -0.026 | -5.325
-13.5 | -0.748 | 0.12915 | -0.026 | -5.791
-13 | -0.736 | 0.12442 | -0.026 | -5.916
-12.5 | -0.72 | 0.11421 | -0.027 | -6.309
-12 | -0.7 | 0.11045 | -0.025 | -6.335
-11.5 | -0.677 | 0.1025 | -0.025 | -6.604
-11 | -0.65 | 0.09581 | -0.026 | -6.789
-10.5 | -0.621 | 0.08961 | -0.026 | -6.928
-10 | -0.588 | 0.08403 | -0.026 | -6.999
-9.5 | -0.553 | 0.07801 | -0.027 | -7.084
-9 | -0.515 | 0.07263 | -0.027 | -7.085
-8.5 | -0.473 | 0.06856 | -0.028 | -6.897
-8 | -0.43 | 0.0644 | -0.028 | -6.671
-7.5 | -0.385 | 0.06014 | -0.029 | -6.409
-7 | -0.34 | 0.05671 | -0.029 | -5.995
-6.5 | -0.294 | 0.05332 | -0.03 | -5.508
-6 | -0.247 | 0.0506 | -0.03 | -4.873
-5.5 | -0.199 | 0.04775 | -0.032 | -4.168
-5 | -0.184 | 0.02025 | -0.064 | -9.096
-4.5 | -0.126 | 0.01955 | -0.065 | -6.457
-4 | -0.065 | 0.01937 | -0.066 | -3.365
-3.5 | -0.004 | 0.02203 | -0.061 | -0.164
-3 | 0.054 | 0.02086 | -0.063 | 2.605
-2.5 | 0.114 | 0.01994 | -0.064 | 5.722
-2 | 0.176 | 0.01928 | -0.066 | 9.148
-1.5 | 0.243 | 0.01867 | -0.069 | 13.02
-1 | 0.305 | 0.01876 | -0.069 | 16.247
-0.5 | 0.366 | 0.01886 | -0.07 | 19.425
0 | 0.404 | 0.02101 | -0.07 | 19.24
0.5 | 0.462 | 0.02135 | -0.071 | 21.634
1 | 0.52 | 0.02168 | -0.071 | 23.969
1.5 | 0.577 | 0.02214 | -0.072 | 26.069
2 | 0.634 | 0.02259 | -0.072 | 28.088
2.5 | 0.691 | 0.02321 | -0.072 | 29.793
3 | 0.745 | 0.02379 | -0.073 | 31.318
3.5 | 0.801 | 0.02452 | -0.073 | 32.673
4 | 0.857 | 0.02529 | -0.074 | 33.879
4.5 | 0.912 | 0.02613 | -0.074 | 34.89
5 | 0.967 | 0.02705 | -0.075 | 35.736
5.5 | 1.02 | 0.02808 | -0.075 | 36.336
6 | 1.072 | 0.0292 | -0.075 | 36.71
6.5 | 1.123 | 0.03037 | -0.076 | 36.987
7 | 1.173 | 0.03171 | -0.076 | 37
7.5 | 1.222 | 0.03291 | -0.077 | 37.118
8 | 1.268 | 0.03435 | -0.077 | 36.926
8.5 | 1.334 | 0.03782 | -0.079 | 35.276
9 | 1.375 | 0.03973 | -0.079 | 34.613
9.5 | 1.414 | 0.04178 | -0.08 | 33.837
10 | 1.449 | 0.04397 | -0.08 | 32.952
10.5 | 1.272 | 0.08004 | -0.04 | 15.888
11 | 1.295 | 0.08584 | -0.039 | 15.088
11.5 | 1.315 | 0.09191 | -0.037 | 14.31
12 | 1.332 | 0.09845 | -0.037 | 13.527
12.5 | 1.345 | 0.1063 | -0.036 | 12.65
13 | 1.354 | 0.11377 | -0.036 | 11.897
13.5 | 1.354 | 0.12031 | -0.035 | 11.258
14 | 1.35 | 0.12822 | -0.034 | 10.532
14.5 | 1.342 | 0.13979 | -0.034 | 9.599
15 | 1.329 | 0.14869 | -0.033 | 8.937

## 4. Re 50k Mach 0.10 (2)
BIGFOIL.COM POLAR EXPORT
NACA63-516 a=0.6
NACA63-516 a=0.6 |  |  |  | Cl Max: | 1.2644 | at alpha= | 14 | deg
XFOIL ncrit=9 |  |  |  | L/D Max: | 18.4036 | at alpha= | 13.5 | deg
Re: | 50000 |  |  | Cd Min: | 0.2407 | at alpha= | 19 | deg
Mach: | 0.1 |  |  | Cl=0 at alpha= | 2.1424 | deg
|  |  |  | @ Cl=0.1, Cd= | 0.055161
|  |  |  | @ Cl=0.4, Cd= | 0.080983
|  |  |  | @ Cl=0.6, Cd= | 0.11101
alpha (deg) | Cl | Cd | Cm | Cl/Cd
-12.5 | -0.2756 | 0.13644 | -0.0416 | -2.0199
-12 | -0.2741 | 0.13218 | -0.0414 | -2.0737
-11.5 | -0.3117 | 0.13285 | -0.0368 | -2.3463
-11 | -0.3313 | 0.13164 | -0.0312 | -2.5167
-10.5 | -0.3313 | 0.12759 | -0.0266 | -2.5966
-10 | -0.339 | 0.12406 | -0.0226 | -2.7325
-9.5 | -0.3567 | 0.12119 | -0.0188 | -2.9433
-9 | -0.3798 | 0.11858 | -0.0149 | -3.2029
-7.5 | -0.6797 | 0.07395 | -0.037 | -9.1913
-7 | -0.6782 | 0.06564 | -0.0365 | -10.3321
-6.5 | -0.6773 | 0.05405 | -0.0398 | -12.531
-6 | -0.6488 | 0.04837 | -0.0396 | -13.4133
-5.5 | -0.6141 | 0.0442 | -0.0391 | -13.8937
-5 | -0.5736 | 0.04069 | -0.0387 | -14.0968
-4.5 | -0.5344 | 0.03828 | -0.0377 | -13.9603
-4 | -0.4945 | 0.03631 | -0.0363 | -13.6188
-3.5 | -0.4545 | 0.03463 | -0.0348 | -13.1245
-3 | -0.4229 | 0.03345 | -0.0305 | -12.6428
-2.5 | -0.4076 | 0.03543 | -0.0206 | -11.5044
-2 | -0.3924 | 0.03652 | -0.0115 | -10.7448
-1.5 | -0.3779 | 0.03711 | -0.0029 | -10.1832
-1 | -0.3648 | 0.03733 | 0.0057 | -9.7723
-0.5 | -0.3365 | 0.03769 | 0.0106 | -8.9281
0 | -0.2245 | 0.04038 | -0.0052 | -5.5597
0.5 | -0.1978 | 0.03974 | -0.0083 | -4.9774
1 | -0.1545 | 0.04069 | -0.0136 | -3.797
1.5 | -0.1047 | 0.04267 | -0.019 | -2.4537
2 | -0.0203 | 0.04781 | -0.0302 | -0.4246
2.5 | 0.051 | 0.0522 | -0.038 | 0.97701
3 | 0.1061 | 0.05553 | -0.0425 | 1.9107
3.5 | 0.1631 | 0.05983 | -0.047 | 2.7261
4 | 0.2078 | 0.06286 | -0.0492 | 3.3058
5 | 0.2937 | 0.07021 | -0.0532 | 4.1832
5.5 | 0.3391 | 0.07434 | -0.0555 | 4.5615
6 | 0.3908 | 0.07974 | -0.0588 | 4.9009
6.5 | 0.4093 | 0.08224 | -0.0577 | 4.9769
7 | 0.4495 | 0.08677 | -0.0595 | 5.1804
7.5 | 0.4943 | 0.09253 | -0.062 | 5.3421
8 | 0.5099 | 0.09564 | -0.0612 | 5.3315
8.5 | 0.5583 | 0.10201 | -0.064 | 5.473
9 | 0.5742 | 0.10568 | -0.0637 | 5.4334
9.5 | 0.598 | 0.11067 | -0.0644 | 5.4035
10 | 0.6281 | 0.11583 | -0.0653 | 5.4226
10.5 | 0.6677 | 0.12085 | -0.066 | 5.525
11 | 0.7777 | 0.11381 | -0.0598 | 6.8333
11.5 | 0.8465 | 0.11297 | -0.0573 | 7.4931
12 | 0.8623 | 0.117 | -0.0562 | 7.3701
12.5 | 0.8862 | 0.12001 | -0.0548 | 7.3844
13 | 0.9975 | 0.10486 | -0.0441 | 9.5127
13.5 | 1.2577 | 0.06834 | -0.0241 | 18.4036
14 | 1.2644 | 0.07518 | -0.0227 | 16.8183
14.5 | 1.261 | 0.08348 | -0.0221 | 15.1054
15 | 0.9699 | 0.14254 | -0.0517 | 6.8044
15.5 | 0.9441 | 0.15984 | -0.0598 | 5.9065
16 | 0.925 | 0.17646 | -0.0682 | 5.242
16.5 | 0.9275 | 0.18943 | -0.074 | 4.8963
17.5 | 0.9084 | 0.22335 | -0.094 | 4.0672
18 | 0.91 | 0.22735 | -0.0986 | 4.0026
18.5 | 0.9186 | 0.23348 | -0.1031 | 3.9344
19 | 0.9355 | 0.2407 | -0.1065 | 3.8866

## 5. Re 50k Mach 0.25 (1)
BIGFOIL.COM POLAR EXPORT
NACA63-516 a=0.6
NACA63-516 a=0.6 |  |  |  | Cl Max: | 1.435 | at alpha= | 9.5 | deg
JavaFoil+Calcfoil stall+Eppler ext transition |  |  |  | L/D Max: | 36.361 | at alpha= | 7.5 | deg
Re: | 50000 |  |  | Cd Min: | 0.01912 | at alpha= | -1 | deg
Mach: | 0.25 |  |  | Cl=0 at alpha= | -3.4661 | deg
|  |  |  | @ Cl=0.1, Cd= | 0.02135
|  |  |  | @ Cl=0.4, Cd= | 0.020624
|  |  |  | @ Cl=0.6, Cd= | 0.022705
alpha (deg) | Cl | Cd | Cm | Cl/Cd
-18 | -0.382 | 0.42467 | -0.016 | -0.899
-17.5 | -0.433 | 0.34108 | -0.017 | -1.268
-17 | -0.479 | 0.31178 | -0.016 | -1.537
-16.5 | -0.522 | 0.26283 | -0.017 | -1.985
-16 | -0.56 | 0.22773 | -0.017 | -2.458
-15.5 | -0.593 | 0.21103 | -0.017 | -2.811
-15 | -0.622 | 0.18952 | -0.017 | -3.281
-14.5 | -0.645 | 0.17617 | -0.017 | -3.66
-14 | -0.662 | 0.15444 | -0.018 | -4.287
-13.5 | -0.675 | 0.14823 | -0.025 | -4.554
-13 | -0.68 | 0.13755 | -0.026 | -4.947
-12.5 | -0.68 | 0.12315 | -0.026 | -5.52
-12 | -0.673 | 0.11522 | -0.027 | -5.842
-11.5 | -0.66 | 0.10418 | -0.028 | -6.34
-11 | -0.641 | 0.10187 | -0.026 | -6.292
-10.5 | -0.618 | 0.0939 | -0.026 | -6.577
-10 | -0.59 | 0.08806 | -0.026 | -6.694
-9.5 | -0.557 | 0.08236 | -0.027 | -6.767
-9 | -0.522 | 0.0768 | -0.027 | -6.791
-8.5 | -0.481 | 0.07016 | -0.028 | -6.849
-8 | -0.438 | 0.06555 | -0.029 | -6.678
-7.5 | -0.393 | 0.06159 | -0.029 | -6.387
-7 | -0.348 | 0.05787 | -0.03 | -6.005
-6.5 | -0.301 | 0.05453 | -0.03 | -5.513
-6 | -0.253 | 0.05116 | -0.031 | -4.938
-5.5 | -0.204 | 0.04847 | -0.032 | -4.208
-5 | -0.155 | 0.04588 | -0.034 | -3.371
-4.5 | -0.13 | 0.01992 | -0.067 | -6.503
-4 | -0.067 | 0.01974 | -0.067 | -3.391
-3.5 | -0.004 | 0.02325 | -0.062 | -0.158
-3 | 0.055 | 0.02239 | -0.063 | 2.454
-2.5 | 0.116 | 0.02098 | -0.065 | 5.514
-2 | 0.178 | 0.02019 | -0.067 | 8.836
-1.5 | 0.244 | 0.01949 | -0.069 | 12.542
-1 | 0.313 | 0.01912 | -0.071 | 16.384
-0.5 | 0.377 | 0.01925 | -0.071 | 19.562
0 | 0.415 | 0.02152 | -0.072 | 19.28
0.5 | 0.474 | 0.02176 | -0.072 | 21.789
1 | 0.533 | 0.02219 | -0.073 | 24.03
1.5 | 0.592 | 0.02263 | -0.073 | 26.183
2 | 0.651 | 0.02318 | -0.074 | 28.087
2.5 | 0.71 | 0.02382 | -0.074 | 29.797
3 | 0.764 | 0.02446 | -0.075 | 31.247
3.5 | 0.822 | 0.02522 | -0.075 | 32.572
4 | 0.878 | 0.02608 | -0.076 | 33.686
4.5 | 0.935 | 0.027 | -0.076 | 34.645
5 | 0.991 | 0.028 | -0.076 | 35.393
5.5 | 1.046 | 0.02909 | -0.077 | 35.943
6 | 1.098 | 0.03036 | -0.077 | 36.177
6.5 | 1.15 | 0.03164 | -0.078 | 36.359
7 | 1.201 | 0.03308 | -0.078 | 36.298
7.5 | 1.25 | 0.03437 | -0.078 | 36.361
8 | 1.295 | 0.03614 | -0.079 | 35.837
8.5 | 1.36 | 0.03997 | -0.081 | 34.027
9 | 1.399 | 0.04211 | -0.081 | 33.228
9.5 | 1.435 | 0.04446 | -0.082 | 32.268
10 | 1.263 | 0.0772 | -0.043 | 16.365
10.5 | 1.284 | 0.08342 | -0.04 | 15.393
11 | 1.301 | 0.08998 | -0.038 | 14.46
11.5 | 1.313 | 0.09762 | -0.037 | 13.451
12 | 1.319 | 0.10399 | -0.036 | 12.688
12.5 | 1.32 | 0.11438 | -0.036 | 11.54
13 | 1.314 | 0.12298 | -0.035 | 10.683
13.5 | 1.295 | 0.13429 | -0.034 | 9.646
14 | 1.269 | 0.14434 | -0.033 | 8.788
14.5 | 1.234 | 0.15363 | -0.032 | 8.031

## 6. Re 50k Mach 0.25 (2)
BIGFOIL.COM POLAR EXPORT
NACA63-516 a=0.6
NACA63-516 a=0.6 |  |  |  | Cl Max: | 0.9868 | at alpha= | 19.5 | deg
XFOIL ncrit=9 |  |  |  | L/D Max: | 7.4363 | at alpha= | 13 | deg
Re: | 50000 |  |  | Cd Min: | 0.25994 | at alpha= | 20 | deg
Mach: | 0.25 |  |  | Cl=0 at alpha= | 2.2003 | deg
|  |  |  | @ Cl=0.1, Cd= | 0.05699
|  |  |  | @ Cl=0.4, Cd= | 0.082958
|  |  |  | @ Cl=0.6, Cd= | 0.11246
alpha (deg) | Cl | Cd | Cm | Cl/Cd
-11.5 | -0.3223 | 0.13839 | -0.0355 | -2.3289
-11 | -0.3297 | 0.13541 | -0.0305 | -2.4348
-10.5 | -0.3296 | 0.13121 | -0.0263 | -2.512
-10 | -0.3362 | 0.1275 | -0.0226 | -2.6369
-9.5 | -0.3533 | 0.12457 | -0.019 | -2.8362
-9 | -0.3781 | 0.1222 | -0.0154 | -3.0941
-8.5 | -0.4062 | 0.12022 | -0.0113 | -3.3788
-8 | -0.3889 | 0.11399 | -0.0086 | -3.4117
-7.5 | -0.5879 | 0.08937 | -0.0284 | -6.5783
-7 | -0.6598 | 0.07469 | -0.0345 | -8.8338
-6.5 | -0.6739 | 0.0647 | -0.036 | -10.4158
-6 | -0.6688 | 0.05478 | -0.0387 | -12.2088
-5.5 | -0.6408 | 0.04909 | -0.039 | -13.0536
-5 | -0.6035 | 0.04424 | -0.0392 | -13.6415
-4.5 | -0.5633 | 0.04097 | -0.0386 | -13.7491
-4 | -0.5212 | 0.03856 | -0.0375 | -13.5166
-3.5 | -0.4795 | 0.03678 | -0.0361 | -13.037
-3 | -0.4372 | 0.03495 | -0.035 | -12.5093
-2 | -0.3989 | 0.03722 | -0.0166 | -10.7174
-1.5 | -0.3847 | 0.0381 | -0.007 | -10.0971
-1 | -0.3704 | 0.03851 | 0.002 | -9.6183
-0.5 | -0.3545 | 0.03864 | 0.0102 | -9.1744
0 | -0.2766 | 0.0404 | 0.0036 | -6.8465
0.5 | -0.2037 | 0.04147 | -0.0073 | -4.912
1 | -0.1726 | 0.04153 | -0.0107 | -4.156
2 | -0.0272 | 0.04875 | -0.03 | -0.55795
2.5 | 0.0407 | 0.05276 | -0.0373 | 0.77142
3 | 0.1108 | 0.05776 | -0.0443 | 1.9183
3.5 | 0.1555 | 0.06041 | -0.0466 | 2.5741
4 | 0.2165 | 0.06542 | -0.0514 | 3.3094
4.5 | 0.2491 | 0.06778 | -0.0516 | 3.6751
5 | 0.299 | 0.07212 | -0.0546 | 4.1459
5.5 | 0.3459 | 0.0769 | -0.0571 | 4.498
6 | 0.3721 | 0.07966 | -0.0568 | 4.6711
7 | 0.4539 | 0.08933 | -0.0606 | 5.0812
7.5 | 0.4799 | 0.093 | -0.0608 | 5.1602
8 | 0.5274 | 0.09923 | -0.0635 | 5.3149
8.5 | 0.5439 | 0.10278 | -0.063 | 5.2919
9 | 0.5731 | 0.10811 | -0.0642 | 5.3011
9.5 | 0.6071 | 0.11361 | -0.0654 | 5.3437
10 | 0.6321 | 0.11827 | -0.0658 | 5.3446
10.5 | 0.7587 | 0.11288 | -0.0606 | 6.7213
11 | 0.7772 | 0.11705 | -0.06 | 6.6399
11.5 | 0.8129 | 0.12019 | -0.059 | 6.7635
12 | 0.8587 | 0.12163 | -0.0568 | 7.0599
12.5 | 0.8703 | 0.12689 | -0.0565 | 6.8587
13 | 0.9253 | 0.12443 | -0.0517 | 7.4363
13.5 | 0.9303 | 0.1309 | -0.0521 | 7.107
14 | 0.9427 | 0.13659 | -0.0523 | 6.9017
14.5 | 0.9638 | 0.14095 | -0.0516 | 6.8379
15.5 | 0.9343 | 0.17011 | -0.0652 | 5.4923
16 | 0.925 | 0.18474 | -0.0729 | 5.007
17 | 0.8889 | 0.21791 | -0.0959 | 4.0792
17.5 | 0.9181 | 0.22802 | -0.0981 | 4.0264
18 | 0.9228 | 0.23237 | -0.1028 | 3.9713
18.5 | 0.9334 | 0.23877 | -0.1073 | 3.9092
19 | 0.9531 | 0.2467 | -0.1107 | 3.8634
19.5 | 0.9868 | 0.25897 | -0.1121 | 3.8105
20 | 0.9867 | 0.25994 | -0.1183 | 3.7959

## 7. Re 50k Mach 0.50 (1)
BIGFOIL.COM POLAR EXPORT
NACA63-516 a=0.6
NACA63-516 a=0.6 |  |  |  | Cl Max: | 1.411 | at alpha= | 8 | deg
JavaFoil+Calcfoil stall+Eppler ext transition |  |  |  | L/D Max: | 33.658 | at alpha= | 5.5 | deg
Re: | 50000 |  |  | Cd Min: | 0.02123 | at alpha= | -3.5 | deg
Mach: | 0.5 |  |  | Cl=0 at alpha= | -3.4688 | deg
|  |  |  | @ Cl=0.1, Cd= | 0.025091
|  |  |  | @ Cl=0.4, Cd= | 0.021996
|  |  |  | @ Cl=0.6, Cd= | 0.024582
alpha (deg) | Cl | Cd | Cm | Cl/Cd
-20 | -0.933 | 0.43434 | -0.034 | -2.148
-19.5 | -0.905 | 0.43612 | -0.034 | -2.076
-19 | -0.878 | 0.42648 | -0.034 | -2.058
-18.5 | -0.85 | 0.42085 | -0.035 | -2.02
-18 | -0.822 | 0.40944 | -0.035 | -2.009
-17.5 | -0.792 | 0.39975 | -0.033 | -1.982
-17 | -0.764 | 0.39372 | -0.033 | -1.941
-16.5 | -0.736 | 0.3879 | -0.034 | -1.899
-16 | -0.709 | 0.38044 | -0.034 | -1.863
-15.5 | -0.681 | 0.37883 | -0.034 | -1.797
-15 | -0.651 | 0.34258 | -0.032 | -1.901
-14.5 | -0.623 | 0.32682 | -0.032 | -1.907
-14 | -0.595 | 0.30738 | -0.032 | -1.936
-13.5 | -0.567 | 0.30443 | -0.032 | -1.863
-13 | -0.539 | 0.30044 | -0.032 | -1.795
-12.5 | -0.51 | 0.29 | -0.03 | -1.758
-12 | -0.482 | 0.27352 | -0.03 | -1.761
-11.5 | -0.454 | 0.26065 | -0.03 | -1.741
-11 | -0.426 | 0.25987 | -0.03 | -1.638
-10.5 | -0.397 | 0.25637 | -0.03 | -1.55
-10 | -0.369 | 0.21466 | -0.027 | -1.717
-9.5 | -0.34 | 0.22419 | -0.027 | -1.518
-9 | -0.397 | 0.12277 | -0.018 | -3.235
-8.5 | -0.456 | 0.09937 | -0.028 | -4.584
-8 | -0.442 | 0.08312 | -0.029 | -5.32
-7.5 | -0.411 | 0.0724 | -0.03 | -5.683
-7 | -0.372 | 0.06586 | -0.032 | -5.641
-6.5 | -0.326 | 0.06006 | -0.032 | -5.426
-6 | -0.277 | 0.05603 | -0.033 | -4.937
-5.5 | -0.225 | 0.0522 | -0.034 | -4.304
-5 | -0.171 | 0.04896 | -0.035 | -3.492
-4.5 | -0.116 | 0.04623 | -0.037 | -2.511
-4 | -0.072 | 0.02244 | -0.073 | -3.226
-3.5 | -0.004 | 0.02123 | -0.075 | -0.206
-3 | 0.06 | 0.02538 | -0.068 | 2.38
-2.5 | 0.125 | 0.02491 | -0.069 | 5.031
-2 | 0.191 | 0.02449 | -0.07 | 7.816
-1.5 | 0.257 | 0.02417 | -0.071 | 10.649
-1 | 0.33 | 0.02278 | -0.074 | 14.469
-0.5 | 0.405 | 0.02194 | -0.076 | 18.45
0 | 0.462 | 0.02355 | -0.078 | 19.606
0.5 | 0.528 | 0.02397 | -0.08 | 22.011
1 | 0.593 | 0.02451 | -0.081 | 24.214
1.5 | 0.659 | 0.02519 | -0.081 | 26.155
2 | 0.724 | 0.02587 | -0.082 | 27.993
2.5 | 0.789 | 0.02674 | -0.082 | 29.507
3 | 0.848 | 0.02765 | -0.083 | 30.661
3.5 | 0.911 | 0.02877 | -0.083 | 31.676
4 | 0.974 | 0.02991 | -0.084 | 32.569
4.5 | 1.036 | 0.03122 | -0.084 | 33.19
5 | 1.097 | 0.03277 | -0.085 | 33.465
5.5 | 1.155 | 0.03432 | -0.085 | 33.658
6 | 1.211 | 0.03622 | -0.086 | 33.426
6.5 | 1.263 | 0.03828 | -0.086 | 32.999
7 | 1.312 | 0.0406 | -0.086 | 32.313
7.5 | 1.378 | 0.04595 | -0.089 | 30.001
8 | 1.411 | 0.04911 | -0.089 | 28.727
8.5 | 1.235 | 0.07211 | -0.044 | 17.122
9 | 1.236 | 0.08119 | -0.041 | 15.217
9.5 | 1.208 | 0.09187 | -0.038 | 13.145
10 | 1.105 | 0.11364 | -0.033 | 9.72
10.5 | 0.772 | 0.2186 | -0.031 | 3.531
11 | 0.799 | 0.24459 | -0.038 | 3.268
11.5 | 0.826 | 0.25203 | -0.038 | 3.277
12 | 0.854 | 0.26609 | -0.044 | 3.21
12.5 | 0.881 | 0.29 | -0.043 | 3.036
13 | 0.907 | 0.29441 | -0.044 | 3.081

## 8. Re 50k Mach 0.50 (2)
BIGFOIL.COM POLAR EXPORT
NACA63-516 a=0.6
NACA63-516 a=0.6 |  |  |  | Cl Max: | 1.0795 | at alpha= | 20 | deg
XFOIL ncrit=9 |  |  |  | L/D Max: | 5.8243 | at alpha= | 12 | deg
Re: | 50000 |  |  | Cd Min: | 0.29303 | at alpha= | 20 | deg
Mach: | 0.5 |  |  | Cl=0 at alpha= | 2.4248 | deg
|  |  |  | @ Cl=0.1, Cd= | 0.063272
|  |  |  | @ Cl=0.4, Cd= | 0.090235
|  |  |  | @ Cl=0.6, Cd= | 0.11811
alpha (deg) | Cl | Cd | Cm | Cl/Cd
-10 | -0.3303 | 0.14173 | -0.0232 | -2.3305
-9.5 | -0.3437 | 0.13844 | -0.0203 | -2.4827
-9 | -0.3733 | 0.13719 | -0.017 | -2.721
-8.5 | -0.3633 | 0.13135 | -0.0143 | -2.7659
-8 | -0.3781 | 0.12719 | -0.0121 | -2.9727
-7.5 | -0.4422 | 0.11046 | -0.03 | -4.0033
-7 | -0.4754 | 0.1009 | -0.036 | -4.7116
-6.5 | -0.4792 | 0.09347 | -0.0382 | -5.1268
-6 | -0.5281 | 0.08491 | -0.0402 | -6.2195
-5.5 | -0.6046 | 0.0733 | -0.0451 | -8.2483
-5 | -0.6171 | 0.06496 | -0.0465 | -9.4997
-4.5 | -0.6044 | 0.05801 | -0.0475 | -10.4189
-3.5 | -0.594 | 0.04752 | -0.0389 | -12.5
-3 | -0.5463 | 0.04407 | -0.0389 | -12.3962
-2.5 | -0.4979 | 0.04179 | -0.0376 | -11.9143
-2 | -0.4482 | 0.04006 | -0.0366 | -11.1882
-1.5 | -0.4147 | 0.04081 | -0.0289 | -10.1617
-1 | -0.3987 | 0.04273 | -0.0159 | -9.3307
-0.5 | -0.3852 | 0.04361 | -0.0035 | -8.8328
0 | -0.3706 | 0.04395 | 0.0074 | -8.4323
0.5 | -0.3383 | 0.04446 | 0.0133 | -7.6091
1 | -0.2262 | 0.04741 | -0.0017 | -4.7711
1.5 | -0.1435 | 0.05023 | -0.0147 | -2.8569
2 | -0.0684 | 0.05352 | -0.0251 | -1.278
2.5 | 0.0121 | 0.0581 | -0.0354 | 0.20826
3 | 0.0759 | 0.06156 | -0.0416 | 1.2329
3.5 | 0.1377 | 0.06595 | -0.047 | 2.0879
4 | 0.1873 | 0.06934 | -0.0498 | 2.7012
4.5 | 0.251 | 0.0749 | -0.0547 | 3.3511
5 | 0.2824 | 0.07765 | -0.0548 | 3.6368
5.5 | 0.3305 | 0.08222 | -0.0573 | 4.0197
6 | 0.3818 | 0.0879 | -0.0603 | 4.3436
6.5 | 0.4069 | 0.09112 | -0.06 | 4.4655
7 | 0.4631 | 0.09768 | -0.0634 | 4.741
7.5 | 0.4803 | 0.10114 | -0.0629 | 4.7489
8 | 0.5285 | 0.10757 | -0.0654 | 4.9131
8.5 | 0.5685 | 0.1132 | -0.0669 | 5.0221
9 | 0.5974 | 0.11814 | -0.0675 | 5.0567
9.5 | 0.6794 | 0.11724 | -0.0636 | 5.795
10 | 0.7037 | 0.12188 | -0.0636 | 5.7737
10.5 | 0.7336 | 0.12685 | -0.0639 | 5.7832
11 | 0.7658 | 0.132 | -0.0642 | 5.8015
11.5 | 0.7967 | 0.13744 | -0.0645 | 5.7967
12 | 0.8313 | 0.14273 | -0.0645 | 5.8243
12.5 | 0.8518 | 0.14906 | -0.0655 | 5.7145
13 | 0.8624 | 0.15664 | -0.068 | 5.5056
13.5 | 0.8707 | 0.16514 | -0.0715 | 5.2725
14 | 0.8992 | 0.17216 | -0.0726 | 5.223
14.5 | 0.8971 | 0.18304 | -0.0792 | 4.9011
15 | 0.9073 | 0.193 | -0.0844 | 4.701
15.5 | 0.9172 | 0.20369 | -0.0905 | 4.5029
16 | 0.9371 | 0.21528 | -0.0957 | 4.3529
16.5 | 0.9306 | 0.23077 | -0.1081 | 4.0326
17 | 0.9536 | 0.24091 | -0.1125 | 3.9583
17.5 | 0.9838 | 0.25211 | -0.1158 | 3.9023
18 | 0.9907 | 0.25682 | -0.1223 | 3.8576
18.5 | 1.0171 | 0.2675 | -0.1263 | 3.8022
19 | 1.0451 | 0.27834 | -0.13 | 3.7548
19.5 | 1.0546 | 0.2827 | -0.1367 | 3.7305
20 | 1.0795 | 0.29303 | -0.1411 | 3.6839

## 9. Re 100k Mach 0.00 (1)
BIGFOIL.COM POLAR EXPORT
NACA63-516 a=0.6
NACA63-516 a=0.6 |  |  |  | Cl Max: | 1.543 | at alpha= | 12 | deg
JavaFoil+Calcfoil stall+Eppler ext transition |  |  |  | L/D Max: | 51.824 | at alpha= | 7.5 | deg
Re: | 100000 |  |  | Cd Min: | 0.01382 | at alpha= | -2.5 | deg
Mach: | 0 |  |  | Cl=0 at alpha= | -3.4672 | deg
|  |  |  | @ Cl=0.1, Cd= | 0.013823
|  |  |  | @ Cl=0.4, Cd= | 0.015136
|  |  |  | @ Cl=0.6, Cd= | 0.016345
alpha (deg) | Cl | Cd | Cm | Cl/Cd
-20 | -0.692 | 0.25427 | -0.021 | -2.723
-19.5 | -0.707 | 0.23073 | -0.016 | -3.062
-19 | -0.723 | 0.2243 | -0.022 | -3.222
-18.5 | -0.734 | 0.21249 | -0.016 | -3.457
-18 | -0.748 | 0.20371 | -0.023 | -3.674
-17.5 | -0.759 | 0.19138 | -0.023 | -3.966
-17 | -0.768 | 0.17809 | -0.024 | -4.313
-16.5 | -0.775 | 0.16442 | -0.025 | -4.711
-16 | -0.779 | 0.15662 | -0.025 | -4.972
-15.5 | -0.78 | 0.14478 | -0.025 | -5.389
-15 | -0.779 | 0.13807 | -0.026 | -5.644
-14.5 | -0.775 | 0.13109 | -0.027 | -5.913
-14 | -0.768 | 0.1193 | -0.027 | -6.437
-13.5 | -0.757 | 0.11479 | -0.028 | -6.596
-13 | -0.743 | 0.10817 | -0.028 | -6.87
-12.5 | -0.726 | 0.10087 | -0.029 | -7.195
-12 | -0.703 | 0.09598 | -0.026 | -7.322
-11.5 | -0.679 | 0.08956 | -0.026 | -7.577
-11 | -0.651 | 0.08471 | -0.027 | -7.687
-10.5 | -0.621 | 0.07936 | -0.027 | -7.822
-10 | -0.588 | 0.07422 | -0.028 | -7.916
-9.5 | -0.552 | 0.06934 | -0.028 | -7.955
-9 | -0.513 | 0.06555 | -0.029 | -7.833
-8.5 | -0.472 | 0.06194 | -0.029 | -7.613
-8 | -0.428 | 0.05803 | -0.029 | -7.38
-7.5 | -0.384 | 0.05424 | -0.03 | -7.081
-7 | -0.339 | 0.05134 | -0.03 | -6.597
-6.5 | -0.293 | 0.04835 | -0.032 | -6.056
-6 | -0.246 | 0.04565 | -0.033 | -5.39
-5.5 | -0.246 | 0.01638 | -0.065 | -14.999
-5 | -0.186 | 0.016 | -0.065 | -11.622
-4.5 | -0.126 | 0.01572 | -0.066 | -7.991
-4 | -0.065 | 0.01548 | -0.067 | -4.192
-3.5 | -0.004 | 0.01389 | -0.067 | -0.278
-3 | 0.057 | 0.01383 | -0.068 | 4.147
-2.5 | 0.119 | 0.01382 | -0.068 | 8.592
-2 | 0.18 | 0.01385 | -0.069 | 13.033
-1.5 | 0.242 | 0.0139 | -0.07 | 17.396
-1 | 0.303 | 0.01401 | -0.07 | 21.649
-0.5 | 0.365 | 0.01415 | -0.071 | 25.772
0 | 0.409 | 0.01539 | -0.071 | 26.55
0.5 | 0.467 | 0.01562 | -0.072 | 29.904
1 | 0.525 | 0.01595 | -0.072 | 32.934
1.5 | 0.583 | 0.01624 | -0.073 | 35.918
2 | 0.641 | 0.0166 | -0.073 | 38.614
2.5 | 0.699 | 0.01704 | -0.074 | 41.018
3 | 0.753 | 0.01748 | -0.074 | 43.064
3.5 | 0.809 | 0.01799 | -0.074 | 45.003
4 | 0.866 | 0.01852 | -0.075 | 46.73
4.5 | 0.921 | 0.01917 | -0.075 | 48.066
5 | 0.977 | 0.01982 | -0.076 | 49.283
5.5 | 1.031 | 0.02056 | -0.076 | 50.133
6 | 1.083 | 0.02135 | -0.077 | 50.73
6.5 | 1.135 | 0.02221 | -0.077 | 51.094
7 | 1.186 | 0.02316 | -0.077 | 51.194
7.5 | 1.235 | 0.02383 | -0.078 | 51.824
8 | 1.282 | 0.02491 | -0.078 | 51.465
8.5 | 1.335 | 0.03167 | -0.079 | 42.143
9 | 1.377 | 0.03333 | -0.08 | 41.302
9.5 | 1.416 | 0.03514 | -0.08 | 40.297
10 | 1.452 | 0.03711 | -0.08 | 39.14
10.5 | 1.484 | 0.03921 | -0.081 | 37.837
11 | 1.51 | 0.04137 | -0.081 | 36.504
11.5 | 1.532 | 0.04375 | -0.081 | 35.01
12 | 1.543 | 0.04687 | -0.081 | 32.912
12.5 | 1.349 | 0.09462 | -0.039 | 14.253
13 | 1.359 | 0.10129 | -0.038 | 13.412
13.5 | 1.363 | 0.10787 | -0.039 | 12.632
14 | 1.361 | 0.114 | -0.037 | 11.937
14.5 | 1.355 | 0.12244 | -0.036 | 11.066
15 | 1.346 | 0.13132 | -0.037 | 10.248
15.5 | 1.332 | 0.13969 | -0.035 | 9.534
16 | 1.315 | 0.1485 | -0.035 | 8.853
16.5 | 1.294 | 0.15763 | -0.033 | 8.206
17 | 1.27 | 0.16954 | -0.034 | 7.492

## 10. Re 100k Mach 0.00 (2)
BIGFOIL.COM POLAR EXPORT
NACA63-516 a=0.6
NACA63-516 a=0.6 |  |  |  | Cl Max: | 1.3515 | at alpha= | 17 | deg
XFOIL ncrit=9 |  |  |  | L/D Max: | 40.8779 | at alpha= | 10.5 | deg
Re: | 100000 |  |  | Cd Min: | 0.24472 | at alpha= | 20 | deg
Mach: | 0 |  |  | Cl=0 at alpha= | -2.0877 | deg
|  |  |  | @ Cl=0.1, Cd= | 0.033758
|  |  |  | @ Cl=0.4, Cd= | 0.040238
|  |  |  | @ Cl=0.6, Cd= | 0.049159
alpha (deg) | Cl | Cd | Cm | Cl/Cd
-20 | -0.5456 | 0.23023 | 0.0082 | -2.3698
-19.5 | -0.5133 | 0.21862 | 0.0069 | -2.3479
-19 | -0.4937 | 0.21254 | 0.0031 | -2.3229
-18.5 | -0.4948 | 0.2111 | -0.0049 | -2.3439
-18 | -0.4616 | 0.19952 | -0.0062 | -2.3136
-17.5 | -0.4406 | 0.19304 | -0.0097 | -2.2824
-17 | -0.4527 | 0.19218 | -0.0183 | -2.3556
-16.5 | -0.4075 | 0.17964 | -0.0181 | -2.2684
-16 | -0.4019 | 0.17477 | -0.0241 | -2.2996
-15.5 | -0.3794 | 0.16604 | -0.0271 | -2.285
-15 | -0.3658 | 0.16024 | -0.0316 | -2.2828
-14.5 | -0.3532 | 0.15247 | -0.036 | -2.3165
-14 | -0.3349 | 0.14634 | -0.0396 | -2.2885
-13.5 | -0.3262 | 0.13888 | -0.0443 | -2.3488
-13 | -0.3146 | 0.1334 | -0.0479 | -2.3583
-12.5 | -0.314 | 0.12779 | -0.0488 | -2.4572
-12 | -0.3363 | 0.12759 | -0.0414 | -2.6358
-11.5 | -0.3384 | 0.11941 | -0.0507 | -2.8339
-11 | -0.3444 | 0.11151 | -0.0644 | -3.0885
-10.5 | -0.3137 | 0.1036 | -0.0711 | -3.028
-10 | -0.2365 | 0.09525 | -0.073 | -2.4829
-9.5 | -0.4549 | 0.05722 | -0.1057 | -7.95
-9 | -0.4814 | 0.04975 | -0.1034 | -9.6764
-8.5 | -0.4852 | 0.04398 | -0.0999 | -11.0323
-8 | -0.4634 | 0.03986 | -0.097 | -11.6257
-7.5 | -0.4347 | 0.03719 | -0.0943 | -11.6886
-7 | -0.3762 | 0.03426 | -0.0958 | -10.9807
-6.5 | -0.3393 | 0.03248 | -0.0933 | -10.4464
-6 | -0.3042 | 0.03124 | -0.0906 | -9.7375
-5.5 | -0.2367 | 0.02935 | -0.0927 | -8.0647
-5 | -0.2147 | 0.02858 | -0.088 | -7.5122
-4.5 | -0.198 | 0.02673 | -0.0835 | -7.4074
-4 | -0.1354 | 0.02761 | -0.0832 | -4.904
-3.5 | -0.1104 | 0.02896 | -0.078 | -3.8122
-3 | -0.0859 | 0.03017 | -0.0725 | -2.8472
-2.5 | -0.0141 | 0.0307 | -0.0733 | -0.45928
-2 | 0.003 | 0.03168 | -0.0677 | 0.094697
-1.5 | 0.0212 | 0.03271 | -0.062 | 0.64812
-1 | 0.0633 | 0.03338 | -0.0603 | 1.8963
-0.5 | 0.1109 | 0.03387 | -0.0592 | 3.2743
0 | 0.1353 | 0.03507 | -0.0561 | 3.858
1 | 0.2209 | 0.0365 | -0.0533 | 6.0521
1.5 | 0.2442 | 0.03786 | -0.0502 | 6.4501
2 | 0.3524 | 0.03795 | -0.0586 | 9.2859
2.5 | 0.3971 | 0.04004 | -0.0631 | 9.9176
3 | 0.4298 | 0.04227 | -0.0636 | 10.168
3.5 | 0.4643 | 0.04442 | -0.0633 | 10.4525
4 | 0.5145 | 0.04586 | -0.0638 | 11.2189
4.5 | 0.5696 | 0.04686 | -0.0643 | 12.1554
5 | 0.5995 | 0.04913 | -0.063 | 12.2023
5.5 | 0.6343 | 0.05112 | -0.062 | 12.4081
6 | 0.6698 | 0.0531 | -0.061 | 12.6139
6.5 | 0.709 | 0.05478 | -0.0601 | 12.9427
7.5 | 0.7951 | 0.05715 | -0.0582 | 13.9125
8 | 0.9008 | 0.05259 | -0.0586 | 17.1287
9 | 1.1131 | 0.03967 | -0.0579 | 28.059
9.5 | 1.1288 | 0.0409 | -0.0538 | 27.599
10 | 1.2581 | 0.03167 | -0.0542 | 39.7253
10.5 | 1.2852 | 0.03144 | -0.05 | 40.8779
11 | 1.2795 | 0.03418 | -0.0446 | 37.4342
11.5 | 1.2688 | 0.03796 | -0.0398 | 33.4247
12 | 1.247 | 0.04348 | -0.0356 | 28.6799
12.5 | 1.2258 | 0.05 | -0.0326 | 24.516
13 | 1.2153 | 0.05614 | -0.0304 | 21.6477
13.5 | 1.2231 | 0.06085 | -0.0285 | 20.1002
14 | 1.246 | 0.06433 | -0.0268 | 19.3689
14.5 | 1.2755 | 0.06761 | -0.0253 | 18.8656
15 | 1.3076 | 0.07135 | -0.024 | 18.3266
15.5 | 1.3472 | 0.07522 | -0.023 | 17.9101
16 | 1.3415 | 0.08248 | -0.0229 | 16.2645
16.5 | 1.3385 | 0.08964 | -0.0234 | 14.932
17 | 1.3515 | 0.0971 | -0.0238 | 13.9186
17.5 | 1.3097 | 0.10884 | -0.0273 | 12.0333
18 | 1.2619 | 0.12287 | -0.0334 | 10.2702
19.5 | 0.9908 | 0.23977 | -0.0996 | 4.1323
20 | 0.9805 | 0.24472 | -0.1084 | 4.0066

## 11. Re 100k Mach 0.10 (1)
BIGFOIL.COM POLAR EXPORT
NACA63-516 a=0.6
NACA63-516 a=0.6 |  |  |  | Cl Max: | 1.531 | at alpha= | 11.5 | deg
JavaFoil+Calcfoil stall+Eppler ext transition |  |  |  | L/D Max: | 51.63 | at alpha= | 7.5 | deg
Re: | 100000 |  |  | Cd Min: | 0.01388 | at alpha= | -2 | deg
Mach: | 0.1 |  |  | Cl=0 at alpha= | -3.4677 | deg
|  |  |  | @ Cl=0.1, Cd= | 0.013903
|  |  |  | @ Cl=0.4, Cd= | 0.015164
|  |  |  | @ Cl=0.6, Cd= | 0.016399
alpha (deg) | Cl | Cd | Cm | Cl/Cd
-20 | -0.643 | 0.26208 | -0.016 | -2.452
-19.5 | -0.661 | 0.24383 | -0.016 | -2.712
-19 | -0.681 | 0.23842 | -0.022 | -2.855
-18.5 | -0.696 | 0.21236 | -0.016 | -3.277
-18 | -0.711 | 0.20789 | -0.016 | -3.422
-17.5 | -0.727 | 0.19616 | -0.023 | -3.707
-17 | -0.739 | 0.18337 | -0.024 | -4.033
-16.5 | -0.75 | 0.17136 | -0.025 | -4.374
-16 | -0.757 | 0.16108 | -0.024 | -4.697
-15.5 | -0.762 | 0.15423 | -0.025 | -4.938
-15 | -0.763 | 0.14024 | -0.026 | -5.443
-14.5 | -0.762 | 0.13265 | -0.026 | -5.745
-14 | -0.757 | 0.12387 | -0.027 | -6.113
-13.5 | -0.749 | 0.11572 | -0.028 | -6.471
-13 | -0.737 | 0.10852 | -0.028 | -6.79
-12.5 | -0.721 | 0.10179 | -0.029 | -7.086
-12 | -0.7 | 0.09694 | -0.026 | -7.219
-11.5 | -0.677 | 0.09109 | -0.027 | -7.434
-11 | -0.651 | 0.08624 | -0.027 | -7.545
-10.5 | -0.621 | 0.07935 | -0.027 | -7.825
-10 | -0.588 | 0.07524 | -0.028 | -7.819
-9.5 | -0.553 | 0.07011 | -0.028 | -7.885
-9 | -0.515 | 0.06524 | -0.029 | -7.892
-8.5 | -0.473 | 0.06195 | -0.029 | -7.636
-8 | -0.43 | 0.05848 | -0.029 | -7.351
-7.5 | -0.386 | 0.05456 | -0.03 | -7.067
-7 | -0.34 | 0.05149 | -0.03 | -6.606
-6.5 | -0.294 | 0.04847 | -0.032 | -6.065
-6 | -0.247 | 0.04577 | -0.033 | -5.399
-5.5 | -0.247 | 0.01645 | -0.065 | -15.006
-5 | -0.187 | 0.01604 | -0.066 | -11.649
-4.5 | -0.126 | 0.01575 | -0.066 | -8.012
-4 | -0.065 | 0.01551 | -0.067 | -4.203
-3.5 | -0.004 | 0.01392 | -0.068 | -0.279
-3 | 0.058 | 0.01391 | -0.068 | 4.144
-2.5 | 0.119 | 0.0139 | -0.069 | 8.582
-2 | 0.181 | 0.01388 | -0.069 | 13.071
-1.5 | 0.243 | 0.01394 | -0.07 | 17.444
-1 | 0.305 | 0.01405 | -0.071 | 21.692
-0.5 | 0.366 | 0.01419 | -0.071 | 25.832
0 | 0.41 | 0.01545 | -0.072 | 26.574
0.5 | 0.469 | 0.01568 | -0.072 | 29.923
1 | 0.528 | 0.01599 | -0.073 | 32.996
1.5 | 0.586 | 0.01631 | -0.073 | 35.937
2 | 0.644 | 0.01668 | -0.073 | 38.623
2.5 | 0.702 | 0.01712 | -0.074 | 41.011
3 | 0.756 | 0.01757 | -0.074 | 43.04
3.5 | 0.813 | 0.01808 | -0.075 | 44.964
4 | 0.87 | 0.01863 | -0.075 | 46.676
4.5 | 0.926 | 0.01929 | -0.076 | 47.992
5 | 0.981 | 0.01993 | -0.076 | 49.216
5.5 | 1.035 | 0.0207 | -0.076 | 50.01
6 | 1.088 | 0.02151 | -0.077 | 50.577
6.5 | 1.14 | 0.02238 | -0.077 | 50.943
7 | 1.191 | 0.02335 | -0.078 | 51.002
7.5 | 1.24 | 0.02401 | -0.078 | 51.63
8 | 1.287 | 0.02514 | -0.079 | 51.199
8.5 | 1.34 | 0.032 | -0.08 | 41.871
9 | 1.381 | 0.0337 | -0.08 | 40.992
9.5 | 1.42 | 0.03556 | -0.08 | 39.936
10 | 1.456 | 0.03756 | -0.081 | 38.768
10.5 | 1.486 | 0.03964 | -0.081 | 37.491
11 | 1.512 | 0.04188 | -0.081 | 36.094
11.5 | 1.531 | 0.0443 | -0.081 | 34.56
12 | 1.335 | 0.08906 | -0.041 | 14.987
12.5 | 1.347 | 0.0952 | -0.039 | 14.146
13 | 1.355 | 0.10199 | -0.039 | 13.288
13.5 | 1.356 | 0.10856 | -0.038 | 12.489
14 | 1.352 | 0.11645 | -0.037 | 11.607
14.5 | 1.343 | 0.12416 | -0.036 | 10.815
15 | 1.33 | 0.13275 | -0.036 | 10.017
15.5 | 1.313 | 0.14116 | -0.036 | 9.298
16 | 1.291 | 0.14844 | -0.034 | 8.695
16.5 | 1.266 | 0.16155 | -0.034 | 7.838

## 12. Re 100k Mach 0.10 (2)
BIGFOIL.COM POLAR EXPORT
NACA63-516 a=0.6
NACA63-516 a=0.6 |  |  |  | Cl Max: | 1.3396 | at alpha= | 15.5 | deg
XFOIL ncrit=9 |  |  |  | L/D Max: | 39.1835 | at alpha= | 10 | deg
Re: | 100000 |  |  | Cd Min: | 0.24589 | at alpha= | 20 | deg
Mach: | 0.1 |  |  | Cl=0 at alpha= | -99 | deg
|  |  |  | @ Cl=0.1, Cd= | 0.03522
|  |  |  | @ Cl=0.4, Cd= | 0.040124
|  |  |  | @ Cl=0.6, Cd= | 0.048862
alpha (deg) | Cl | Cd | Cm | Cl/Cd
0 | 0.1356 | 0.03522 | -0.0564 | 3.8501
1 | 0.2242 | 0.0366 | -0.0538 | 6.1257
1.5 | 0.2447 | 0.03803 | -0.0504 | 6.4344
2 | 0.3165 | 0.03944 | -0.0561 | 8.0248
2.5 | 0.3998 | 0.04011 | -0.0632 | 9.9676
3 | 0.4315 | 0.04239 | -0.0636 | 10.1793
3.5 | 0.4637 | 0.04464 | -0.0632 | 10.3875
4.5 | 0.5747 | 0.0469 | -0.0645 | 12.2537
5 | 0.6041 | 0.04918 | -0.0632 | 12.2834
5.5 | 0.6385 | 0.05118 | -0.0621 | 12.4756
6 | 0.6738 | 0.05319 | -0.0611 | 12.6678
6.5 | 0.7128 | 0.05488 | -0.0602 | 12.9883
7 | 0.7543 | 0.0563 | -0.0592 | 13.3979
8 | 0.852 | 0.05716 | -0.0569 | 14.9055
8.5 | 0.9743 | 0.05 | -0.057 | 19.486
9.5 | 1.146 | 0.03977 | -0.0537 | 28.8157
10 | 1.2574 | 0.03209 | -0.0531 | 39.1835
10.5 | 1.2703 | 0.03301 | -0.0482 | 38.4823
11 | 1.2731 | 0.0352 | -0.0434 | 36.1676
11.5 | 1.2622 | 0.0391 | -0.0387 | 32.2813
12 | 1.2395 | 0.04494 | -0.0347 | 27.5812
12.5 | 1.2192 | 0.05151 | -0.0319 | 23.6692
13 | 1.2111 | 0.05757 | -0.0298 | 21.037
13.5 | 1.2215 | 0.0621 | -0.028 | 19.6699
14 | 1.2498 | 0.06516 | -0.0261 | 19.1805
14.5 | 1.2801 | 0.06856 | -0.0247 | 18.6712
15 | 1.3051 | 0.07306 | -0.0235 | 17.8634
15.5 | 1.3396 | 0.07745 | -0.0226 | 17.2963
16 | 1.3285 | 0.08541 | -0.0228 | 15.5544
16.5 | 1.3184 | 0.09356 | -0.0238 | 14.0915
17 | 1.3079 | 0.1022 | -0.0257 | 12.7975
17.5 | 1.2835 | 0.1134 | -0.0292 | 11.3183
18 | 0.9943 | 0.1899 | -0.0765 | 5.2359
18.5 | 1.0016 | 0.20124 | -0.0813 | 4.9771
19 | 0.9606 | 0.23119 | -0.1002 | 4.155
19.5 | 0.9925 | 0.24103 | -0.1007 | 4.1177
20 | 0.9832 | 0.24589 | -0.1094 | 3.9985

## 13. Re 100k Mach 0.25 (1)
BIGFOIL.COM POLAR EXPORT
NACA63-516 a=0.6
NACA63-516 a=0.6 |  |  |  | Cl Max: | 1.513 | at alpha= | 11 | deg
JavaFoil+Calcfoil stall+Eppler ext transition |  |  |  | L/D Max: | 50.309 | at alpha= | 7.5 | deg
Re: | 100000 |  |  | Cd Min: | 0.0141 | at alpha= | -2 | deg
Mach: | 0.25 |  |  | Cl=0 at alpha= | -3.4682 | deg
|  |  |  | @ Cl=0.1, Cd= | 0.014128
|  |  |  | @ Cl=0.4, Cd= | 0.015176
|  |  |  | @ Cl=0.6, Cd= | 0.016734
alpha (deg) | Cl | Cd | Cm | Cl/Cd
-18 | -0.382 | 0.3416 | -0.017 | -1.118
-17.5 | -0.433 | 0.25267 | -0.022 | -1.715
-17 | -0.479 | 0.25278 | -0.017 | -1.895
-16.5 | -0.522 | 0.21552 | -0.017 | -2.42
-16 | -0.56 | 0.19307 | -0.017 | -2.9
-15.5 | -0.593 | 0.17472 | -0.017 | -3.396
-15 | -0.622 | 0.16155 | -0.018 | -3.849
-14.5 | -0.645 | 0.14993 | -0.017 | -4.301
-14 | -0.664 | 0.13792 | -0.026 | -4.815
-13.5 | -0.676 | 0.12857 | -0.027 | -5.256
-13 | -0.681 | 0.12017 | -0.028 | -5.669
-12.5 | -0.681 | 0.10874 | -0.029 | -6.259
-12 | -0.674 | 0.10214 | -0.029 | -6.597
-11.5 | -0.661 | 0.09412 | -0.03 | -7.024
-11 | -0.641 | 0.08915 | -0.027 | -7.191
-10.5 | -0.618 | 0.08344 | -0.028 | -7.404
-10 | -0.59 | 0.07883 | -0.028 | -7.481
-9.5 | -0.557 | 0.07266 | -0.028 | -7.673
-9 | -0.522 | 0.06818 | -0.029 | -7.652
-8.5 | -0.481 | 0.06326 | -0.029 | -7.6
-8 | -0.438 | 0.05924 | -0.03 | -7.394
-7.5 | -0.394 | 0.05566 | -0.031 | -7.071
-7 | -0.348 | 0.05219 | -0.031 | -6.662
-6.5 | -0.301 | 0.04925 | -0.031 | -6.105
-6 | -0.253 | 0.04633 | -0.033 | -5.462
-5.5 | -0.25 | 0.01713 | -0.066 | -14.582
-5 | -0.192 | 0.01644 | -0.067 | -11.66
-4.5 | -0.13 | 0.01607 | -0.068 | -8.063
-4 | -0.067 | 0.01582 | -0.069 | -4.231
-3.5 | -0.004 | 0.01418 | -0.069 | -0.281
-3 | 0.059 | 0.01416 | -0.07 | 4.182
-2.5 | 0.123 | 0.01411 | -0.071 | 8.685
-2 | 0.186 | 0.0141 | -0.071 | 13.218
-1.5 | 0.25 | 0.01418 | -0.072 | 17.62
-1 | 0.313 | 0.0143 | -0.072 | 21.905
-0.5 | 0.377 | 0.01447 | -0.073 | 26.029
0 | 0.421 | 0.01582 | -0.073 | 26.627
0.5 | 0.481 | 0.01608 | -0.074 | 29.937
1 | 0.541 | 0.01637 | -0.074 | 33.072
1.5 | 0.601 | 0.01674 | -0.075 | 35.918
2 | 0.661 | 0.01712 | -0.075 | 38.599
2.5 | 0.72 | 0.0176 | -0.076 | 40.924
3 | 0.775 | 0.01809 | -0.076 | 42.861
3.5 | 0.834 | 0.01865 | -0.077 | 44.703
4 | 0.891 | 0.01926 | -0.077 | 46.294
4.5 | 0.949 | 0.01995 | -0.078 | 47.576
5 | 1.006 | 0.02068 | -0.078 | 48.635
5.5 | 1.061 | 0.0215 | -0.078 | 49.334
6 | 1.114 | 0.02238 | -0.079 | 49.78
6.5 | 1.167 | 0.02336 | -0.079 | 49.965
7 | 1.218 | 0.02443 | -0.08 | 49.868
7.5 | 1.268 | 0.0252 | -0.08 | 50.309
8 | 1.314 | 0.02658 | -0.081 | 49.451
8.5 | 1.366 | 0.03395 | -0.082 | 40.232
9 | 1.405 | 0.03588 | -0.082 | 39.167
9.5 | 1.441 | 0.03796 | -0.082 | 37.969
10 | 1.473 | 0.04033 | -0.083 | 36.535
10.5 | 1.497 | 0.04265 | -0.083 | 35.104
11 | 1.513 | 0.04531 | -0.083 | 33.383
11.5 | 1.315 | 0.0875 | -0.041 | 15.033
12 | 1.321 | 0.09402 | -0.039 | 14.051
12.5 | 1.321 | 0.1008 | -0.038 | 13.105
13 | 1.315 | 0.10881 | -0.037 | 12.083
13.5 | 1.296 | 0.1168 | -0.036 | 11.096
14 | 1.269 | 0.12576 | -0.035 | 10.092
14.5 | 1.234 | 0.13737 | -0.034 | 8.986
15 | 1.192 | 0.15254 | -0.033 | 7.813
15.5 | 1.142 | 0.16257 | -0.033 | 7.024
16 | 1.085 | 0.17324 | -0.032 | 6.263

## 14. Re 100k Mach 0.25 (2)
BIGFOIL.COM POLAR EXPORT
NACA63-516 a=0.6
NACA63-516 a=0.6 |  |  |  | Cl Max: | 1.2901 | at alpha= | 15.5 | deg
XFOIL ncrit=9 |  |  |  | L/D Max: | 32.0815 | at alpha= | 10.5 | deg
Re: | 100000 |  |  | Cd Min: | 0.25243 | at alpha= | 20 | deg
Mach: | 0.25 |  |  | Cl=0 at alpha= | -99 | deg
|  |  |  | @ Cl=0.1, Cd= | 0.03582
|  |  |  | @ Cl=0.4, Cd= | 0.044239
|  |  |  | @ Cl=0.6, Cd= | 0.053509
alpha (deg) | Cl | Cd | Cm | Cl/Cd
0 | 0.1462 | 0.03582 | -0.0583 | 4.0815
0.5 | 0.1662 | 0.03716 | -0.0547 | 4.4726
1 | 0.1923 | 0.03848 | -0.0517 | 4.9974
1.5 | 0.2593 | 0.03872 | -0.0524 | 6.6968
2 | 0.2915 | 0.04033 | -0.0515 | 7.2279
3 | 0.4053 | 0.04443 | -0.0612 | 9.1222
3.5 | 0.4776 | 0.04523 | -0.0639 | 10.5594
4 | 0.5072 | 0.04763 | -0.063 | 10.6488
4.5 | 0.5403 | 0.04992 | -0.0621 | 10.8233
5 | 0.5756 | 0.05215 | -0.0613 | 11.0374
5.5 | 0.6133 | 0.05425 | -0.0605 | 11.3051
6.5 | 0.6932 | 0.0581 | -0.0589 | 11.9312
7 | 0.7361 | 0.05966 | -0.0579 | 12.3383
7.5 | 0.7834 | 0.06069 | -0.0569 | 12.9082
8 | 0.837 | 0.06083 | -0.0556 | 13.7597
9.5 | 1.1443 | 0.04256 | -0.0502 | 26.8867
10 | 1.207 | 0.03877 | -0.0465 | 31.1323
10.5 | 1.2361 | 0.03853 | -0.0422 | 32.0815
11 | 1.2405 | 0.04108 | -0.0379 | 30.1972
11.5 | 1.2264 | 0.04602 | -0.0339 | 26.6493
12 | 1.2065 | 0.05255 | -0.0311 | 22.9591
12.5 | 1.1948 | 0.05904 | -0.0291 | 20.2371
13 | 1.1992 | 0.06432 | -0.0273 | 18.6443
13.5 | 1.2202 | 0.06833 | -0.0253 | 17.8575
14 | 1.2467 | 0.07235 | -0.0236 | 17.2315
14.5 | 1.276 | 0.07672 | -0.0221 | 16.6319
15 | 1.2736 | 0.08432 | -0.0224 | 15.1044
15.5 | 1.2901 | 0.09065 | -0.0222 | 14.2317
16 | 1.2546 | 0.10235 | -0.0256 | 12.2579
16.5 | 1.2102 | 0.11652 | -0.0318 | 10.3862
17 | 1.1576 | 0.13383 | -0.0414 | 8.6498
17.5 | 1.1009 | 0.15484 | -0.0545 | 7.1099
18 | 0.9538 | 0.22134 | -0.0951 | 4.3092
18.5 | 0.9781 | 0.23161 | -0.0976 | 4.223
19 | 0.9737 | 0.23739 | -0.1053 | 4.1017
19.5 | 1.0061 | 0.24798 | -0.1061 | 4.0572
20 | 0.9989 | 0.25243 | -0.115 | 3.9571

## 15. Re 100k Mach 0.50 (1)
BIGFOIL.COM POLAR EXPORT
NACA63-516 a=0.6
NACA63-516 a=0.6 |  |  |  | Cl Max: | 1.436 | at alpha= | 8.5 | deg
JavaFoil+Calcfoil stall+Eppler ext transition |  |  |  | L/D Max: | 45.771 | at alpha= | 5.5 | deg
Re: | 100000 |  |  | Cd Min: | 0.01524 | at alpha= | -2 | deg
Mach: | 0.5 |  |  | Cl=0 at alpha= | -3.471 | deg
|  |  |  | @ Cl=0.1, Cd= | 0.015603
|  |  |  | @ Cl=0.4, Cd= | 0.015544
|  |  |  | @ Cl=0.6, Cd= | 0.018163
alpha (deg) | Cl | Cd | Cm | Cl/Cd
-20 | -0.933 | 0.34682 | -0.034 | -2.691
-19.5 | -0.905 | 0.33339 | -0.034 | -2.716
-19 | -0.878 | 0.32736 | -0.034 | -2.681
-18.5 | -0.85 | 0.34065 | -0.035 | -2.495
-18 | -0.822 | 0.31476 | -0.035 | -2.613
-17.5 | -0.792 | 0.31493 | -0.034 | -2.516
-17 | -0.764 | 0.3125 | -0.034 | -2.446
-16.5 | -0.736 | 0.29738 | -0.034 | -2.477
-16 | -0.709 | 0.28904 | -0.034 | -2.452
-15.5 | -0.681 | 0.28671 | -0.034 | -2.375
-15 | -0.651 | 0.26594 | -0.032 | -2.448
-14.5 | -0.623 | 0.24714 | -0.033 | -2.522
-14 | -0.595 | 0.24888 | -0.033 | -2.392
-13.5 | -0.567 | 0.24618 | -0.033 | -2.304
-13 | -0.539 | 0.24306 | -0.034 | -2.218
-12.5 | -0.51 | 0.22395 | -0.031 | -2.277
-12 | -0.482 | 0.21795 | -0.031 | -2.21
-11.5 | -0.454 | 0.1972 | -0.031 | -2.301
-11 | -0.426 | 0.19498 | -0.031 | -2.183
-10.5 | -0.397 | 0.1922 | -0.031 | -2.068
-10 | -0.369 | 0.16895 | -0.028 | -2.182
-9.5 | -0.34 | 0.17309 | -0.028 | -1.966
-9 | -0.397 | 0.1013 | -0.019 | -3.92
-8.5 | -0.456 | 0.08488 | -0.029 | -5.367
-8 | -0.442 | 0.07254 | -0.03 | -6.097
-7.5 | -0.412 | 0.06379 | -0.031 | -6.451
-7 | -0.372 | 0.05816 | -0.033 | -6.39
-6.5 | -0.326 | 0.05332 | -0.033 | -6.115
-6 | -0.277 | 0.04985 | -0.034 | -5.551
-5.5 | -0.225 | 0.04661 | -0.035 | -4.822
-5 | -0.171 | 0.04403 | -0.036 | -3.885
-4.5 | -0.141 | 0.01841 | -0.074 | -7.64
-4 | -0.074 | 0.01791 | -0.076 | -4.124
-3.5 | -0.004 | 0.01681 | -0.077 | -0.264
-3 | 0.065 | 0.01589 | -0.076 | 4.06
-2.5 | 0.137 | 0.0153 | -0.078 | 8.946
-2 | 0.208 | 0.01524 | -0.079 | 13.671
-1.5 | 0.279 | 0.01531 | -0.08 | 18.248
-1 | 0.35 | 0.01541 | -0.08 | 22.73
-0.5 | 0.421 | 0.0156 | -0.081 | 26.99
0 | 0.468 | 0.01732 | -0.081 | 27.018
0.5 | 0.535 | 0.01772 | -0.082 | 30.176
1 | 0.601 | 0.01817 | -0.082 | 33.103
1.5 | 0.668 | 0.0187 | -0.083 | 35.7
2 | 0.734 | 0.01923 | -0.083 | 38.169
2.5 | 0.8 | 0.01988 | -0.084 | 40.224
3 | 0.859 | 0.02059 | -0.084 | 41.731
3.5 | 0.923 | 0.02136 | -0.085 | 43.22
4 | 0.987 | 0.02227 | -0.085 | 44.33
4.5 | 1.05 | 0.02328 | -0.086 | 45.106
5 | 1.111 | 0.02436 | -0.086 | 45.62
5.5 | 1.171 | 0.02558 | -0.087 | 45.771
6 | 1.227 | 0.02691 | -0.087 | 45.592
6.5 | 1.28 | 0.02851 | -0.088 | 44.919
7 | 1.33 | 0.03016 | -0.088 | 44.117
7.5 | 1.384 | 0.03934 | -0.089 | 35.168
8 | 1.416 | 0.04204 | -0.09 | 33.685
8.5 | 1.436 | 0.04541 | -0.09 | 31.62
9 | 1.238 | 0.07207 | -0.044 | 17.171
9.5 | 1.208 | 0.08074 | -0.039 | 14.963
10 | 1.105 | 0.09686 | -0.034 | 11.406
10.5 | 0.772 | 0.17012 | -0.032 | 4.537
11 | 0.799 | 0.19377 | -0.038 | 4.125
11.5 | 0.826 | 0.20032 | -0.038 | 4.124
12 | 0.854 | 0.20106 | -0.044 | 4.248
12.5 | 0.881 | 0.23037 | -0.044 | 3.822
13 | 0.907 | 0.23349 | -0.044 | 3.885
13.5 | 0.935 | 0.24422 | -0.049 | 3.83

## 16. Re 100k Mach 0.50 (2)
BIGFOIL.COM POLAR EXPORT
NACA63-516 a=0.6
NACA63-516 a=0.6 |  |  |  | Cl Max: | 1.1432 | at alpha= | 12 | deg
XFOIL ncrit=9 |  |  |  | L/D Max: | 16.6618 | at alpha= | 11 | deg
Re: | 100000 |  |  | Cd Min: | 0.24831 | at alpha= | -20 | deg
Mach: | 0.5 |  |  | Cl=0 at alpha= | -0.84239 | deg
|  |  |  | @ Cl=0.1, Cd= | 0.042612
|  |  |  | @ Cl=0.4, Cd= | 0.051682
|  |  |  | @ Cl=0.6, Cd= | 0.06279
alpha (deg) | Cl | Cd | Cm | Cl/Cd
-20 | -0.5603 | 0.24831 | 0.0143 | -2.2565
-19.5 | -0.5385 | 0.24197 | 0.0076 | -2.2255
-19 | -0.5175 | 0.2347 | 0.0011 | -2.2049
-18.5 | -0.4857 | 0.22483 | -0.0029 | -2.1603
-18 | -0.4619 | 0.21763 | -0.0089 | -2.1224
-17 | -0.4101 | 0.20145 | -0.02 | -2.0357
-16.5 | -0.3982 | 0.19763 | -0.0283 | -2.0149
-16 | -0.363 | 0.18613 | -0.0325 | -1.9502
-15.5 | -0.3388 | 0.17928 | -0.0385 | -1.8898
-15 | -0.3165 | 0.17127 | -0.0445 | -1.848
-14.5 | -0.2921 | 0.16445 | -0.0491 | -1.7762
-14 | -0.288 | 0.15945 | -0.0528 | -1.8062
-13.5 | -0.2941 | 0.15746 | -0.0472 | -1.8678
-13 | -0.3105 | 0.15557 | -0.0582 | -1.9959
-12.5 | -0.2377 | 0.14174 | -0.0641 | -1.677
-12 | -0.2043 | 0.13263 | -0.0726 | -1.5404
-11 | -0.1426 | 0.11712 | -0.0889 | -1.2176
-10.5 | -0.1174 | 0.10946 | -0.0946 | -1.0725
-10 | -0.1344 | 0.10488 | -0.1028 | -1.2815
-9.5 | -0.1223 | 0.08635 | -0.1153 | -1.4163
-9 | -0.1187 | 0.07888 | -0.1184 | -1.5048
-8.5 | -0.1891 | 0.06411 | -0.1307 | -2.9496
-8 | -0.2273 | 0.0574 | -0.1326 | -3.9599
-7.5 | -0.2829 | 0.05355 | -0.1283 | -5.2829
-7 | -0.3274 | 0.0505 | -0.1212 | -6.4832
-6.5 | -0.3568 | 0.04742 | -0.1136 | -7.5243
-6 | -0.3679 | 0.04437 | -0.1065 | -8.2916
-5.5 | -0.3384 | 0.04085 | -0.1036 | -8.284
-5 | -0.3055 | 0.03847 | -0.0995 | -7.9413
-4.5 | -0.2858 | 0.03712 | -0.0931 | -7.6994
-4 | -0.2451 | 0.03582 | -0.0893 | -6.8425
-3.5 | -0.1878 | 0.03426 | -0.0879 | -5.4816
-3 | -0.1692 | 0.03299 | -0.0829 | -5.1288
-2.5 | -0.1343 | 0.03482 | -0.0768 | -3.857
-2 | -0.0714 | 0.03641 | -0.0729 | -1.961
-1.5 | -0.0522 | 0.03795 | -0.0663 | -1.3755
-1 | -0.0203 | 0.03926 | -0.0615 | -0.51707
-0.5 | 0.0441 | 0.03991 | -0.0595 | 1.105
0 | 0.0648 | 0.04131 | -0.0553 | 1.5686
0.5 | 0.0994 | 0.0426 | -0.0528 | 2.3333
1 | 0.1529 | 0.04365 | -0.052 | 3.5029
1.5 | 0.192 | 0.04498 | -0.0502 | 4.2686
2 | 0.2224 | 0.04664 | -0.0479 | 4.7684
2.5 | 0.2597 | 0.04821 | -0.046 | 5.3868
3 | 0.3374 | 0.05016 | -0.0524 | 6.7265
3.5 | 0.4143 | 0.05203 | -0.0576 | 7.9627
4 | 0.4579 | 0.05466 | -0.0589 | 8.3772
4.5 | 0.5009 | 0.05724 | -0.0592 | 8.7509
5 | 0.5447 | 0.05977 | -0.059 | 9.1133
5.5 | 0.5891 | 0.06227 | -0.0587 | 9.4604
6 | 0.6369 | 0.06455 | -0.0582 | 9.8668
6.5 | 0.6519 | 0.06857 | -0.0568 | 9.5071
7 | 0.6912 | 0.07127 | -0.0559 | 9.6983
7.5 | 0.7432 | 0.07301 | -0.0548 | 10.1794
8.5 | 0.821 | 0.07769 | -0.0517 | 10.5676
9 | 0.8511 | 0.08063 | -0.0501 | 10.5556
9.5 | 0.9244 | 0.07868 | -0.0465 | 11.7489
10 | 0.961 | 0.08018 | -0.0439 | 11.9855
11 | 1.1385 | 0.06833 | -0.0303 | 16.6618
11.5 | 1.1399 | 0.07432 | -0.0288 | 15.3377
12 | 1.1432 | 0.0807 | -0.0276 | 14.166
12.5 | 1.1372 | 0.08917 | -0.0283 | 12.7532
13 | 1.1281 | 0.09868 | -0.0302 | 11.4319
13.5 | 1.0914 | 0.11304 | -0.0368 | 9.655
14 | 1.0356 | 0.13236 | -0.0483 | 7.8241
14.5 | 1.018 | 0.14642 | -0.056 | 6.9526
15 | 0.9765 | 0.16874 | -0.0705 | 5.787
15.5 | 0.9729 | 0.18275 | -0.0788 | 5.3237
16 | 0.9898 | 0.1917 | -0.0828 | 5.1633
16.5 | 0.9881 | 0.20654 | -0.0922 | 4.7841
17 | 0.9985 | 0.21856 | -0.099 | 4.5685

## 17. Re 250k Mach 0.00 (1)
BIGFOIL.COM POLAR EXPORT
NACA63-516 a=0.6
NACA63-516 a=0.6 |  |  |  | Cl Max: | 1.585 | at alpha= | 13.5 | deg
JavaFoil+Calcfoil stall+Eppler ext transition |  |  |  | L/D Max: | 78.282 | at alpha= | 7.5 | deg
Re: | 250000 |  |  | Cd Min: | 0.00933 | at alpha= | -2 | deg
Mach: | 0 |  |  | Cl=0 at alpha= | -3.4672 | deg
|  |  |  | @ Cl=0.1, Cd= | 0.0097552
|  |  |  | @ Cl=0.4, Cd= | 0.010401
|  |  |  | @ Cl=0.6, Cd= | 0.011157
alpha (deg) | Cl | Cd | Cm | Cl/Cd
-20 | -0.694 | 0.21518 | -0.023 | -3.224
-19.5 | -0.709 | 0.20162 | -0.024 | -3.518
-19 | -0.724 | 0.19334 | -0.024 | -3.745
-18.5 | -0.738 | 0.1843 | -0.024 | -4.002
-18 | -0.75 | 0.1723 | -0.025 | -4.352
-17.5 | -0.761 | 0.16555 | -0.026 | -4.594
-17 | -0.77 | 0.15304 | -0.026 | -5.028
-16.5 | -0.776 | 0.14513 | -0.027 | -5.348
-16 | -0.78 | 0.13683 | -0.027 | -5.702
-15.5 | -0.782 | 0.13074 | -0.027 | -5.981
-15 | -0.781 | 0.12187 | -0.028 | -6.408
-14.5 | -0.777 | 0.11511 | -0.029 | -6.75
-14 | -0.77 | 0.10727 | -0.029 | -7.174
-13.5 | -0.759 | 0.10196 | -0.03 | -7.443
-13 | -0.745 | 0.09572 | -0.03 | -7.783
-12.5 | -0.728 | 0.0896 | -0.031 | -8.122
-12 | -0.703 | 0.08526 | -0.027 | -8.251
-11.5 | -0.679 | 0.0794 | -0.028 | -8.555
-11 | -0.652 | 0.07625 | -0.028 | -8.552
-10.5 | -0.621 | 0.0706 | -0.029 | -8.803
-10 | -0.588 | 0.06685 | -0.03 | -8.802
-9.5 | -0.553 | 0.06274 | -0.03 | -8.807
-9 | -0.515 | 0.05881 | -0.032 | -8.754
-8.5 | -0.473 | 0.05516 | -0.033 | -8.578
-8 | -0.43 | 0.05198 | -0.033 | -8.269
-7.5 | -0.466 | 0.01537 | -0.064 | -30.336
-7 | -0.417 | 0.01486 | -0.066 | -28.085
-6.5 | -0.363 | 0.01339 | -0.067 | -27.121
-6 | -0.305 | 0.01304 | -0.068 | -23.379
-5.5 | -0.246 | 0.01262 | -0.068 | -19.47
-5 | -0.186 | 0.01236 | -0.069 | -15.047
-4.5 | -0.126 | 0.01215 | -0.069 | -10.342
-4 | -0.065 | 0.01185 | -0.07 | -5.474
-3.5 | -0.004 | 0.00988 | -0.07 | -0.391
-3 | 0.057 | 0.00988 | -0.071 | 5.809
-2.5 | 0.119 | 0.0097 | -0.071 | 12.236
-2 | 0.18 | 0.00933 | -0.071 | 19.351
-1.5 | 0.242 | 0.00999 | -0.072 | 24.204
-1 | 0.303 | 0.01008 | -0.072 | 30.083
-0.5 | 0.365 | 0.0102 | -0.073 | 35.736
0 | 0.419 | 0.01051 | -0.073 | 39.827
0.5 | 0.478 | 0.0107 | -0.074 | 44.665
1 | 0.537 | 0.01092 | -0.074 | 49.182
1.5 | 0.596 | 0.01114 | -0.074 | 53.484
2 | 0.655 | 0.01139 | -0.075 | 57.5
2.5 | 0.713 | 0.01168 | -0.075 | 61.088
3 | 0.768 | 0.01201 | -0.076 | 63.948
3.5 | 0.826 | 0.01234 | -0.076 | 66.914
4 | 0.883 | 0.01272 | -0.077 | 69.382
4.5 | 0.939 | 0.0131 | -0.077 | 71.673
5 | 0.995 | 0.01357 | -0.077 | 73.332
5.5 | 1.05 | 0.01408 | -0.078 | 74.584
6 | 1.103 | 0.01462 | -0.078 | 75.472
6.5 | 1.155 | 0.0152 | -0.079 | 76.013
7 | 1.207 | 0.01585 | -0.079 | 76.121
7.5 | 1.256 | 0.01605 | -0.079 | 78.282
8 | 1.304 | 0.01689 | -0.08 | 77.163
8.5 | 1.342 | 0.02579 | -0.08 | 52.034
9 | 1.384 | 0.02725 | -0.08 | 50.799
9.5 | 1.424 | 0.02882 | -0.081 | 49.404
10 | 1.461 | 0.03042 | -0.081 | 48.005
10.5 | 1.492 | 0.03215 | -0.081 | 46.41
11 | 1.519 | 0.03403 | -0.081 | 44.65
11.5 | 1.542 | 0.03603 | -0.082 | 42.806
12 | 1.561 | 0.03813 | -0.082 | 40.942
12.5 | 1.575 | 0.04052 | -0.082 | 38.875
13 | 1.584 | 0.04287 | -0.082 | 36.951
13.5 | 1.585 | 0.04565 | -0.083 | 34.713
14 | 1.579 | 0.04881 | -0.083 | 32.349
14.5 | 1.561 | 0.05367 | -0.082 | 29.084
15 | 1.537 | 0.05928 | -0.082 | 25.926
15.5 | 1.339 | 0.12274 | -0.046 | 10.911
16 | 1.322 | 0.13178 | -0.046 | 10.031
16.5 | 1.298 | 0.13925 | -0.042 | 9.319
17 | 1.274 | 0.1492 | -0.042 | 8.539
17.5 | 1.248 | 0.15783 | -0.042 | 7.907
18 | 1.218 | 0.1664 | -0.039 | 7.318
18.5 | 1.189 | 0.17489 | -0.042 | 6.797

## 18. Re 250k Mach 0.00 (2)
BIGFOIL.COM POLAR EXPORT
NACA63-516 a=0.6
NACA63-516 a=0.6 |  |  |  | Cl Max: | 1.3593 | at alpha= | 18 | deg
XFOIL ncrit=9 |  |  |  | L/D Max: | 86.0438 | at alpha= | 8 | deg
Re: | 250000 |  |  | Cd Min: | 0.15965 | at alpha= | -15.5 | deg
Mach: | 0 |  |  | Cl=0 at alpha= | -3.5189 | deg
|  |  |  | @ Cl=0.1, Cd= | 0.013616
|  |  |  | @ Cl=0.4, Cd= | 0.013402
|  |  |  | @ Cl=0.6, Cd= | 0.01326
alpha (deg) | Cl | Cd | Cm | Cl/Cd
-15.5 | -0.3845 | 0.15965 | -0.0272 | -2.4084
-15 | -0.3828 | 0.14963 | -0.0348 | -2.5583
-14.5 | -0.349 | 0.14368 | -0.0394 | -2.429
-13.5 | -0.3192 | 0.12755 | -0.0509 | -2.5025
-13 | -0.352 | 0.11436 | -0.0608 | -3.078
-12.5 | -0.3153 | 0.1119 | -0.058 | -2.8177
-12 | -0.3101 | 0.10494 | -0.0614 | -2.955
-11.5 | -0.5787 | 0.05219 | -0.0958 | -11.0883
-10.5 | -0.63 | 0.04077 | -0.0902 | -15.4525
-10 | -0.6144 | 0.03494 | -0.0888 | -17.5844
-9.5 | -0.5813 | 0.03067 | -0.0876 | -18.9534
-9 | -0.5387 | 0.0277 | -0.0871 | -19.4477
-8.5 | -0.4946 | 0.02563 | -0.0859 | -19.2977
-8 | -0.4452 | 0.02362 | -0.0858 | -18.8484
-7.5 | -0.3967 | 0.02204 | -0.0847 | -17.9991
-7 | -0.3485 | 0.02003 | -0.0843 | -17.3989
-6.5 | -0.2992 | 0.01896 | -0.0836 | -15.7806
-6 | -0.2514 | 0.01768 | -0.0828 | -14.2195
-5.5 | -0.2017 | 0.01663 | -0.0824 | -12.1287
-5 | -0.1524 | 0.01547 | -0.0818 | -9.8513
-4.5 | -0.1058 | 0.01372 | -0.0819 | -7.7114
-4 | -0.0534 | 0.01325 | -0.0813 | -4.0302
-3.5 | 0.0021 | 0.01338 | -0.0813 | 0.15695
-3 | 0.0582 | 0.01345 | -0.081 | 4.3271
-2.5 | 0.1135 | 0.01367 | -0.0808 | 8.3029
-2 | 0.1702 | 0.01361 | -0.0807 | 12.5055
-1.5 | 0.2253 | 0.01371 | -0.0805 | 16.4333
-1 | 0.2825 | 0.01356 | -0.0806 | 20.8333
-0.5 | 0.3383 | 0.01357 | -0.0808 | 24.93
0 | 0.3959 | 0.0134 | -0.081 | 29.5448
0.5 | 0.4516 | 0.01343 | -0.0812 | 33.6262
1 | 0.5093 | 0.01328 | -0.0814 | 38.3509
1.5 | 0.5642 | 0.01334 | -0.0815 | 42.2939
2 | 0.6221 | 0.01321 | -0.0818 | 47.0931
2.5 | 0.6749 | 0.01328 | -0.0815 | 50.8208
3 | 0.7302 | 0.01318 | -0.0812 | 55.4021
3.5 | 0.7788 | 0.01314 | -0.0797 | 59.2694
4 | 0.8339 | 0.01303 | -0.0791 | 63.9985
4.5 | 0.9063 | 0.01299 | -0.0829 | 69.7691
5 | 0.96 | 0.01324 | -0.083 | 72.5076
5.5 | 1.0141 | 0.01348 | -0.0831 | 75.23
6 | 1.0678 | 0.01362 | -0.0829 | 78.3994
6.5 | 1.1195 | 0.01372 | -0.0823 | 81.5962
7 | 1.1699 | 0.01398 | -0.0816 | 83.6838
7.5 | 1.2184 | 0.01422 | -0.0805 | 85.6821
8 | 1.2571 | 0.01461 | -0.0779 | 86.0438
8.5 | 1.2919 | 0.01522 | -0.0749 | 84.8817
9 | 1.3138 | 0.01613 | -0.0699 | 81.4507
9.5 | 1.3178 | 0.01772 | -0.063 | 74.3679
10 | 1.3116 | 0.02046 | -0.0564 | 64.1056
10.5 | 1.2985 | 0.02432 | -0.0504 | 53.3923
11 | 1.2842 | 0.0289 | -0.0455 | 44.436
11.5 | 1.2732 | 0.03377 | -0.0417 | 37.7021
12 | 1.2633 | 0.03908 | -0.0388 | 32.326
12.5 | 1.2566 | 0.04462 | -0.0367 | 28.1623
13 | 1.2507 | 0.05052 | -0.0352 | 24.7565
13.5 | 1.2507 | 0.05613 | -0.0343 | 22.2822
14 | 1.2597 | 0.06096 | -0.0339 | 20.6644
14.5 | 1.2645 | 0.06636 | -0.0334 | 19.0552
15 | 1.2743 | 0.07138 | -0.0335 | 17.8523
15.5 | 1.286 | 0.07604 | -0.0331 | 16.9122
16 | 1.2996 | 0.08074 | -0.0333 | 16.0961
16.5 | 1.3176 | 0.08455 | -0.0328 | 15.5837
17 | 1.3286 | 0.0899 | -0.0335 | 14.7786
17.5 | 1.3397 | 0.0952 | -0.0344 | 14.0725
18 | 1.3593 | 0.09898 | -0.0342 | 13.7331
18.5 | 1.3561 | 0.10676 | -0.0367 | 12.7023
19 | 1.354 | 0.11448 | -0.0394 | 11.8274
19.5 | 1.3506 | 0.12244 | -0.0427 | 11.0307
20 | 1.3547 | 0.12898 | -0.0456 | 10.5032

## 19. Re 250k Mach 0.10 (1)
BIGFOIL.COM POLAR EXPORT
NACA63-516 a=0.6
NACA63-516 a=0.6 |  |  |  | Cl Max: | 1.579 | at alpha= | 13 | deg
JavaFoil+Calcfoil stall+Eppler ext transition |  |  |  | L/D Max: | 77.938 | at alpha= | 7.5 | deg
Re: | 250000 |  |  | Cd Min: | 0.00935 | at alpha= | -2 | deg
Mach: | 0.1 |  |  | Cl=0 at alpha= | -3.4677 | deg
|  |  |  | @ Cl=0.1, Cd= | 0.0097867
|  |  |  | @ Cl=0.4, Cd= | 0.010429
|  |  |  | @ Cl=0.6, Cd= | 0.011204
alpha (deg) | Cl | Cd | Cm | Cl/Cd
-20 | -0.645 | 0.22327 | -0.023 | -2.887
-19.5 | -0.664 | 0.20838 | -0.023 | -3.185
-19 | -0.682 | 0.19765 | -0.024 | -3.45
-18.5 | -0.699 | 0.18862 | -0.024 | -3.704
-18 | -0.714 | 0.17937 | -0.025 | -3.982
-17.5 | -0.729 | 0.16781 | -0.025 | -4.341
-17 | -0.741 | 0.15791 | -0.026 | -4.692
-16.5 | -0.751 | 0.14862 | -0.027 | -5.053
-16 | -0.758 | 0.13951 | -0.027 | -5.435
-15.5 | -0.763 | 0.13342 | -0.027 | -5.719
-15 | -0.765 | 0.12394 | -0.028 | -6.172
-14.5 | -0.764 | 0.11675 | -0.029 | -6.541
-14 | -0.759 | 0.10968 | -0.029 | -6.921
-13.5 | -0.751 | 0.10447 | -0.03 | -7.184
-13 | -0.739 | 0.09768 | -0.03 | -7.563
-12.5 | -0.723 | 0.0912 | -0.031 | -7.93
-12 | -0.701 | 0.08612 | -0.027 | -8.134
-11.5 | -0.678 | 0.07943 | -0.028 | -8.535
-11 | -0.651 | 0.07675 | -0.028 | -8.487
-10.5 | -0.622 | 0.071 | -0.029 | -8.755
-10 | -0.589 | 0.0672 | -0.03 | -8.767
-9.5 | -0.554 | 0.063 | -0.03 | -8.788
-9 | -0.516 | 0.05906 | -0.032 | -8.737
-8.5 | -0.475 | 0.05548 | -0.033 | -8.554
-8 | -0.431 | 0.0522 | -0.033 | -8.26
-7.5 | -0.466 | 0.01558 | -0.064 | -29.938
-7 | -0.417 | 0.01436 | -0.066 | -29.04
-6.5 | -0.365 | 0.01342 | -0.067 | -27.18
-6 | -0.306 | 0.01317 | -0.068 | -23.263
-5.5 | -0.247 | 0.01274 | -0.068 | -19.38
-5 | -0.187 | 0.01244 | -0.069 | -15.011
-4.5 | -0.126 | 0.01217 | -0.07 | -10.37
-4 | -0.065 | 0.01188 | -0.07 | -5.49
-3.5 | -0.004 | 0.0099 | -0.071 | -0.392
-3 | 0.058 | 0.00989 | -0.071 | 5.829
-2.5 | 0.119 | 0.00974 | -0.071 | 12.254
-2 | 0.181 | 0.00935 | -0.072 | 19.391
-1.5 | 0.243 | 0.01002 | -0.072 | 24.27
-1 | 0.305 | 0.01011 | -0.073 | 30.159
-0.5 | 0.367 | 0.01023 | -0.073 | 35.81
0 | 0.42 | 0.01055 | -0.074 | 39.843
0.5 | 0.48 | 0.01075 | -0.074 | 44.673
1 | 0.54 | 0.01097 | -0.074 | 49.199
1.5 | 0.599 | 0.0112 | -0.075 | 53.486
2 | 0.658 | 0.01144 | -0.075 | 57.485
2.5 | 0.717 | 0.01174 | -0.076 | 61.051
3 | 0.772 | 0.01208 | -0.076 | 63.886
3.5 | 0.829 | 0.01241 | -0.077 | 66.827
4 | 0.886 | 0.0128 | -0.077 | 69.275
4.5 | 0.943 | 0.01319 | -0.077 | 71.52
5 | 1 | 0.01367 | -0.078 | 73.146
5.5 | 1.054 | 0.01418 | -0.078 | 74.385
6 | 1.108 | 0.01473 | -0.079 | 75.233
6.5 | 1.161 | 0.01534 | -0.079 | 75.648
7 | 1.212 | 0.01599 | -0.079 | 75.775
7.5 | 1.261 | 0.01618 | -0.08 | 77.938
8 | 1.309 | 0.01708 | -0.08 | 76.631
8.5 | 1.347 | 0.02608 | -0.08 | 51.634
9 | 1.389 | 0.02754 | -0.08 | 50.418
9.5 | 1.428 | 0.0292 | -0.081 | 48.914
10 | 1.464 | 0.0308 | -0.081 | 47.539
10.5 | 1.495 | 0.03258 | -0.082 | 45.892
11 | 1.521 | 0.03445 | -0.082 | 44.153
11.5 | 1.543 | 0.03652 | -0.082 | 42.245
12 | 1.56 | 0.03871 | -0.082 | 40.29
12.5 | 1.572 | 0.04109 | -0.083 | 38.253
13 | 1.579 | 0.04382 | -0.083 | 36.023
13.5 | 1.576 | 0.04655 | -0.083 | 33.861
14 | 1.566 | 0.04984 | -0.083 | 31.423
14.5 | 1.542 | 0.05538 | -0.082 | 27.84
15 | 1.358 | 0.11087 | -0.057 | 12.249
15.5 | 1.324 | 0.12376 | -0.049 | 10.695
16 | 1.295 | 0.13326 | -0.042 | 9.717
16.5 | 1.27 | 0.14235 | -0.042 | 8.924
17 | 1.242 | 0.15162 | -0.042 | 8.192
17.5 | 1.21 | 0.16143 | -0.04 | 7.495
18 | 1.177 | 0.17006 | -0.04 | 6.919

## 20. Re 250k Mach 0.10 (2)
BIGFOIL.COM POLAR EXPORT
NACA63-516 a=0.6
NACA63-516 a=0.6 |  |  |  | Cl Max: | 1.3502 | at alpha= | 18 | deg
XFOIL ncrit=9 |  |  |  | L/D Max: | 85.542 | at alpha= | 8 | deg
Re: | 250000 |  |  | Cd Min: | 0.16014 | at alpha= | -15.5 | deg
Mach: | 0.1 |  |  | Cl=0 at alpha= | -3.5153 | deg
|  |  |  | @ Cl=0.1, Cd= | 0.013657
|  |  |  | @ Cl=0.4, Cd= | 0.013451
|  |  |  | @ Cl=0.6, Cd= | 0.013338
alpha (deg) | Cl | Cd | Cm | Cl/Cd
-15.5 | -0.3825 | 0.16014 | -0.0275 | -2.3885
-15 | -0.3798 | 0.15021 | -0.0352 | -2.5285
-14.5 | -0.3443 | 0.144 | -0.0404 | -2.391
-14 | -0.3474 | 0.13221 | -0.0507 | -2.6276
-13.5 | -0.3167 | 0.1283 | -0.0508 | -2.4684
-13 | -0.349 | 0.1154 | -0.0607 | -3.0243
-12.5 | -0.3114 | 0.11276 | -0.0579 | -2.7616
-12 | -0.3066 | 0.10584 | -0.0612 | -2.8968
-11.5 | -0.5932 | 0.05327 | -0.0961 | -11.1357
-11 | -0.6211 | 0.04827 | -0.0934 | -12.8672
-10.5 | -0.622 | 0.04219 | -0.0916 | -14.7428
-10 | -0.6114 | 0.036 | -0.09 | -16.9833
-9.5 | -0.5808 | 0.03151 | -0.0888 | -18.4322
-9 | -0.54 | 0.02833 | -0.0881 | -19.0611
-8.5 | -0.4961 | 0.02609 | -0.087 | -19.0149
-8 | -0.4473 | 0.02399 | -0.0866 | -18.6453
-7.5 | -0.399 | 0.0223 | -0.0855 | -17.8924
-7 | -0.35 | 0.02025 | -0.0851 | -17.284
-6.5 | -0.3008 | 0.01913 | -0.0842 | -15.724
-6 | -0.2525 | 0.01783 | -0.0835 | -14.1615
-5.5 | -0.2028 | 0.01676 | -0.0829 | -12.1002
-5 | -0.1529 | 0.01566 | -0.0824 | -9.7637
-4.5 | -0.106 | 0.01388 | -0.0824 | -7.6369
-4 | -0.054 | 0.01332 | -0.0818 | -4.0541
-3.5 | 0.0017 | 0.01341 | -0.0818 | 0.12677
-3 | 0.0584 | 0.0135 | -0.0814 | 4.3259
-2.5 | 0.1139 | 0.01371 | -0.0813 | 8.3078
-2 | 0.1711 | 0.01366 | -0.0811 | 12.5256
-1.5 | 0.2263 | 0.01377 | -0.0809 | 16.4343
-1 | 0.2841 | 0.01361 | -0.081 | 20.8744
-0.5 | 0.34 | 0.01363 | -0.0811 | 24.945
0 | 0.3982 | 0.01345 | -0.0814 | 29.6059
0.5 | 0.4539 | 0.01349 | -0.0816 | 33.6471
1 | 0.5124 | 0.01333 | -0.0819 | 38.4396
1.5 | 0.5672 | 0.0134 | -0.0819 | 42.3284
2 | 0.6254 | 0.01329 | -0.0822 | 47.0579
2.5 | 0.6788 | 0.01335 | -0.0819 | 50.8464
3 | 0.7332 | 0.01332 | -0.0815 | 55.045
3.5 | 0.784 | 0.01322 | -0.0802 | 59.3041
4 | 0.8363 | 0.01315 | -0.0791 | 63.597
4.5 | 0.9108 | 0.01311 | -0.0831 | 69.4737
5 | 0.9657 | 0.01331 | -0.0833 | 72.5545
5.5 | 1.0196 | 0.01358 | -0.0833 | 75.081
6 | 1.0734 | 0.01373 | -0.083 | 78.1792
6.5 | 1.1256 | 0.01383 | -0.0824 | 81.3883
7 | 1.1763 | 0.01409 | -0.0816 | 83.4847
7.5 | 1.2231 | 0.01438 | -0.0801 | 85.0556
8 | 1.2626 | 0.01476 | -0.0776 | 85.542
8.5 | 1.2959 | 0.01542 | -0.0742 | 84.0402
9 | 1.3134 | 0.01639 | -0.0685 | 80.1342
9.5 | 1.3162 | 0.01816 | -0.0616 | 72.478
10.5 | 1.2939 | 0.02521 | -0.0491 | 51.3249
11 | 1.28 | 0.02989 | -0.0444 | 42.8237
11.5 | 1.2678 | 0.03496 | -0.0408 | 36.2643
12 | 1.2582 | 0.04041 | -0.038 | 31.1359
12.5 | 1.2509 | 0.04614 | -0.0361 | 27.111
13 | 1.2476 | 0.05191 | -0.0348 | 24.0339
13.5 | 1.2477 | 0.05761 | -0.034 | 21.6577
14 | 1.2553 | 0.06269 | -0.0336 | 20.0239
14.5 | 1.2615 | 0.06803 | -0.0332 | 18.5433
15 | 1.2709 | 0.07314 | -0.0332 | 17.3763
15.5 | 1.2838 | 0.07777 | -0.0329 | 16.5077
16 | 1.2975 | 0.08253 | -0.0331 | 15.7216
16.5 | 1.3144 | 0.08664 | -0.0327 | 15.1708
17 | 1.3253 | 0.09208 | -0.0334 | 14.3929
17.5 | 1.3358 | 0.09756 | -0.0344 | 13.6921
18 | 1.3502 | 0.10231 | -0.0347 | 13.1971
18.5 | 1.345 | 0.11058 | -0.0376 | 12.1631
19 | 1.3393 | 0.11905 | -0.0409 | 11.2499
19.5 | 1.3322 | 0.12789 | -0.0449 | 10.4168
20 | 1.3298 | 0.13587 | -0.0489 | 9.7873

## 21. Re 250k Mach 0.25 (1)
BIGFOIL.COM POLAR EXPORT
NACA63-516 a=0.6
NACA63-516 a=0.6 |  |  |  | Cl Max: | 1.541 | at alpha= | 12 | deg
JavaFoil+Calcfoil stall+Eppler ext transition |  |  |  | L/D Max: | 75.421 | at alpha= | 7.5 | deg
Re: | 250000 |  |  | Cd Min: | 0.00962 | at alpha= | -3 | deg
Mach: | 0.25 |  |  | Cl=0 at alpha= | -3.4682 | deg
|  |  |  | @ Cl=0.1, Cd= | 0.0099339
|  |  |  | @ Cl=0.4, Cd= | 0.010566
|  |  |  | @ Cl=0.6, Cd= | 0.011436
alpha (deg) | Cl | Cd | Cm | Cl/Cd
-18 | -0.383 | 0.23073 | -0.024 | -1.66
-17.5 | -0.434 | 0.20161 | -0.024 | -2.152
-17 | -0.481 | 0.20034 | -0.025 | -2.399
-16.5 | -0.523 | 0.1796 | -0.025 | -2.913
-16 | -0.562 | 0.16612 | -0.025 | -3.381
-15.5 | -0.595 | 0.15606 | -0.026 | -3.815
-15 | -0.624 | 0.13965 | -0.027 | -4.47
-14.5 | -0.648 | 0.13365 | -0.027 | -4.846
-14 | -0.665 | 0.12028 | -0.028 | -5.532
-13.5 | -0.677 | 0.112 | -0.029 | -6.044
-13 | -0.682 | 0.10547 | -0.029 | -6.469
-12.5 | -0.682 | 0.09792 | -0.03 | -6.962
-12 | -0.675 | 0.09165 | -0.031 | -7.366
-11.5 | -0.663 | 0.08522 | -0.032 | -7.777
-11 | -0.642 | 0.07842 | -0.029 | -8.183
-10.5 | -0.618 | 0.07386 | -0.029 | -8.374
-10 | -0.59 | 0.06914 | -0.03 | -8.538
-9.5 | -0.558 | 0.06486 | -0.03 | -8.606
-9 | -0.523 | 0.06114 | -0.031 | -8.547
-8.5 | -0.482 | 0.05675 | -0.033 | -8.492
-8 | -0.439 | 0.05287 | -0.034 | -8.312
-7.5 | -0.398 | 0.04808 | -0.039 | -8.268
-7 | -0.421 | 0.01538 | -0.067 | -27.361
-6.5 | -0.37 | 0.01483 | -0.069 | -24.968
-6 | -0.314 | 0.01335 | -0.07 | -23.505
-5.5 | -0.253 | 0.01303 | -0.07 | -19.432
-5 | -0.192 | 0.01263 | -0.071 | -15.181
-4.5 | -0.13 | 0.01239 | -0.072 | -10.456
-4 | -0.067 | 0.01216 | -0.072 | -5.506
-3.5 | -0.004 | 0.00969 | -0.072 | -0.412
-3 | 0.059 | 0.00962 | -0.073 | 6.153
-2.5 | 0.123 | 0.01011 | -0.073 | 12.129
-2 | 0.186 | 0.0101 | -0.073 | 18.447
-1.5 | 0.25 | 0.01016 | -0.074 | 24.588
-1 | 0.313 | 0.01026 | -0.074 | 30.54
-0.5 | 0.377 | 0.0104 | -0.075 | 36.231
0 | 0.431 | 0.01079 | -0.075 | 39.935
0.5 | 0.492 | 0.01101 | -0.076 | 44.703
1 | 0.553 | 0.01122 | -0.076 | 49.301
1.5 | 0.614 | 0.0115 | -0.077 | 53.384
2 | 0.674 | 0.01177 | -0.077 | 57.302
2.5 | 0.735 | 0.01209 | -0.078 | 60.754
3 | 0.791 | 0.01242 | -0.078 | 63.638
3.5 | 0.85 | 0.01282 | -0.078 | 66.268
4 | 0.908 | 0.01324 | -0.079 | 68.586
4.5 | 0.967 | 0.01368 | -0.079 | 70.634
5 | 1.024 | 0.0142 | -0.08 | 72.124
5.5 | 1.08 | 0.01476 | -0.08 | 73.171
6 | 1.134 | 0.01536 | -0.081 | 73.824
6.5 | 1.188 | 0.01605 | -0.081 | 74.016
7 | 1.239 | 0.01678 | -0.081 | 73.839
7.5 | 1.289 | 0.0171 | -0.082 | 75.421
8 | 1.336 | 0.0181 | -0.082 | 73.805
8.5 | 1.373 | 0.02774 | -0.082 | 49.494
9 | 1.413 | 0.02948 | -0.082 | 47.93
9.5 | 1.449 | 0.03123 | -0.083 | 46.405
10 | 1.482 | 0.03314 | -0.083 | 44.712
10.5 | 1.506 | 0.0352 | -0.083 | 42.803
11 | 1.525 | 0.03746 | -0.084 | 40.704
11.5 | 1.536 | 0.03992 | -0.084 | 38.485
12 | 1.541 | 0.04267 | -0.084 | 36.102
12.5 | 1.536 | 0.04567 | -0.084 | 33.645
13 | 1.523 | 0.04917 | -0.084 | 30.976
13.5 | 1.305 | 0.10355 | -0.048 | 12.607
14 | 1.273 | 0.11115 | -0.043 | 11.457
14.5 | 1.238 | 0.12058 | -0.042 | 10.265
15 | 1.194 | 0.12964 | -0.04 | 9.21
15.5 | 1.144 | 0.13768 | -0.039 | 8.308
16 | 1.087 | 0.14813 | -0.038 | 7.336
16.5 | 1.023 | 0.16107 | -0.038 | 6.354
17 | 0.954 | 0.17629 | -0.034 | 5.411

## 22. Re 250k Mach 0.25 (2)
BIGFOIL.COM POLAR EXPORT
NACA63-516 a=0.6
NACA63-516 a=0.6 |  |  |  | Cl Max: | 1.309 | at alpha= | 9 | deg
XFOIL ncrit=9 |  |  |  | L/D Max: | 82.5181 | at alpha= | 7.5 | deg
Re: | 250000 |  |  | Cd Min: | 0.15309 | at alpha= | -15 | deg
Mach: | 0.25 |  |  | Cl=0 at alpha= | -3.5026 | deg
|  |  |  | @ Cl=0.1, Cd= | 0.013895
|  |  |  | @ Cl=0.4, Cd= | 0.013962
|  |  |  | @ Cl=0.6, Cd= | 0.013756
alpha (deg) | Cl | Cd | Cm | Cl/Cd
-15 | -0.3571 | 0.15309 | -0.0383 | -2.3326
-14.5 | -0.3263 | 0.14623 | -0.0438 | -2.2314
-14 | -0.3347 | 0.13639 | -0.0509 | -2.454
-13.5 | -0.3049 | 0.13209 | -0.0503 | -2.3083
-13 | -0.3361 | 0.1209 | -0.0606 | -2.78
-12.5 | -0.2941 | 0.11711 | -0.0573 | -2.5113
-12 | -0.3113 | 0.10779 | -0.0656 | -2.888
-11.5 | -0.3061 | 0.09898 | -0.068 | -3.0925
-11 | -0.279 | 0.09477 | -0.0681 | -2.944
-10.5 | -0.5317 | 0.04755 | -0.1003 | -11.1819
-10 | -0.5643 | 0.04197 | -0.0977 | -13.4453
-9.5 | -0.5553 | 0.03719 | -0.0961 | -14.9314
-9 | -0.5363 | 0.03248 | -0.0939 | -16.5117
-8.5 | -0.4999 | 0.02899 | -0.0927 | -17.2439
-8 | -0.4569 | 0.02627 | -0.0913 | -17.3925
-7.5 | -0.4086 | 0.02392 | -0.0902 | -17.0819
-7 | -0.3585 | 0.02165 | -0.0893 | -16.5589
-6.5 | -0.3089 | 0.02015 | -0.0881 | -15.33
-6 | -0.2575 | 0.01886 | -0.0873 | -13.6532
-5.5 | -0.2079 | 0.01761 | -0.086 | -11.8058
-5 | -0.1566 | 0.0165 | -0.0857 | -9.4909
-4.5 | -0.1067 | 0.01493 | -0.085 | -7.1467
-4 | -0.0572 | 0.0137 | -0.0848 | -4.1752
-3.5 | 0.0003 | 0.0136 | -0.0843 | 0.022059
-3 | 0.058 | 0.01383 | -0.0841 | 4.1938
-2.5 | 0.1163 | 0.01392 | -0.0836 | 8.3549
-2 | 0.174 | 0.01408 | -0.0835 | 12.358
-1.5 | 0.2327 | 0.01404 | -0.0832 | 16.5741
-1 | 0.2904 | 0.01409 | -0.0832 | 20.6104
-0.5 | 0.3502 | 0.01391 | -0.0833 | 25.1761
0 | 0.4078 | 0.01397 | -0.0835 | 29.1911
0.5 | 0.4683 | 0.01379 | -0.0838 | 33.9594
1 | 0.525 | 0.0139 | -0.0839 | 37.7698
1.5 | 0.5858 | 0.01372 | -0.0842 | 42.6968
2 | 0.6409 | 0.01386 | -0.084 | 46.241
2.5 | 0.6998 | 0.0138 | -0.084 | 50.7101
3 | 0.7546 | 0.01383 | -0.0835 | 54.5625
3.5 | 0.8072 | 0.01388 | -0.0823 | 58.1556
4 | 0.8585 | 0.01365 | -0.0801 | 62.8938
4.5 | 0.933 | 0.01376 | -0.0838 | 67.8052
5 | 0.9905 | 0.01403 | -0.0841 | 70.5987
5.5 | 1.0491 | 0.01422 | -0.0842 | 73.7764
6 | 1.1043 | 0.01438 | -0.0835 | 76.7942
6.5 | 1.1557 | 0.01458 | -0.0823 | 79.2661
7 | 1.206 | 0.0149 | -0.0809 | 80.9396
7.5 | 1.2518 | 0.01517 | -0.0786 | 82.5181
8 | 1.2845 | 0.01573 | -0.0744 | 81.6592
8.5 | 1.3028 | 0.01664 | -0.0683 | 78.2933
9 | 1.309 | 0.0183 | -0.0615 | 71.5301
9.5 | 1.3057 | 0.02103 | -0.055 | 62.0875
10 | 1.2901 | 0.02513 | -0.0488 | 51.337
10.5 | 1.2724 | 0.03008 | -0.0436 | 42.3005
11 | 1.2564 | 0.03556 | -0.0397 | 35.3318
11.5 | 1.2439 | 0.04143 | -0.0369 | 30.0241
12 | 1.2325 | 0.04777 | -0.035 | 25.8007
12.5 | 1.2287 | 0.05385 | -0.0338 | 22.8171
13 | 1.2285 | 0.05989 | -0.0331 | 20.5126
13.5 | 1.2312 | 0.0658 | -0.0327 | 18.7112
14 | 1.235 | 0.07164 | -0.0324 | 17.239

## 23. Re 250k Mach 0.50 (1)
BIGFOIL.COM POLAR EXPORT
NACA63-516 a=0.6
NACA63-516 a=0.6 |  |  |  | Cl Max: | 1.443 | at alpha= | 8.5 | deg
JavaFoil+Calcfoil stall+Eppler ext transition |  |  |  | L/D Max: | 67.269 | at alpha= | 5.5 | deg
Re: | 250000 |  |  | Cd Min: | 0.01076 | at alpha= | -2.5 | deg
Mach: | 0.5 |  |  | Cl=0 at alpha= | -3.4714 | deg
|  |  |  | @ Cl=0.1, Cd= | 0.01077
|  |  |  | @ Cl=0.4, Cd= | 0.011079
|  |  |  | @ Cl=0.6, Cd= | 0.012468
alpha (deg) | Cl | Cd | Cm | Cl/Cd
-20 | -0.933 | 0.26412 | -0.034 | -3.534
-19.5 | -0.906 | 0.26185 | -0.034 | -3.458
-19 | -0.878 | 0.25534 | -0.034 | -3.438
-18.5 | -0.85 | 0.25803 | -0.035 | -3.294
-18 | -0.822 | 0.24068 | -0.035 | -3.417
-17.5 | -0.793 | 0.2343 | -0.034 | -3.383
-17 | -0.764 | 0.2309 | -0.034 | -3.311
-16.5 | -0.737 | 0.22524 | -0.034 | -3.27
-16 | -0.709 | 0.21781 | -0.034 | -3.254
-15.5 | -0.681 | 0.21494 | -0.034 | -3.168
-15 | -0.651 | 0.20196 | -0.033 | -3.225
-14.5 | -0.623 | 0.18576 | -0.033 | -3.355
-14 | -0.595 | 0.17971 | -0.033 | -3.312
-13.5 | -0.567 | 0.17662 | -0.033 | -3.212
-13 | -0.539 | 0.17252 | -0.034 | -3.125
-12.5 | -0.51 | 0.16414 | -0.031 | -3.107
-12 | -0.482 | 0.16544 | -0.031 | -2.912
-11.5 | -0.454 | 0.15178 | -0.032 | -2.99
-11 | -0.426 | 0.15099 | -0.032 | -2.819
-10.5 | -0.397 | 0.14154 | -0.032 | -2.808
-10 | -0.369 | 0.13027 | -0.029 | -2.83
-9.5 | -0.34 | 0.12922 | -0.029 | -2.634
-9 | -0.397 | 0.0838 | -0.02 | -4.74
-8.5 | -0.456 | 0.07059 | -0.031 | -6.455
-8 | -0.442 | 0.06231 | -0.032 | -7.1
-7.5 | -0.412 | 0.05612 | -0.035 | -7.341
-7 | -0.372 | 0.05153 | -0.036 | -7.221
-6.5 | -0.327 | 0.04683 | -0.037 | -6.975
-6 | -0.278 | 0.04408 | -0.039 | -6.298
-5.5 | -0.272 | 0.01551 | -0.075 | -17.543
-5 | -0.21 | 0.01443 | -0.076 | -14.526
-4.5 | -0.144 | 0.01365 | -0.078 | -10.548
-4 | -0.075 | 0.01324 | -0.079 | -5.633
-3.5 | -0.004 | 0.01286 | -0.079 | -0.346
-3 | 0.066 | 0.01078 | -0.08 | 6.132
-2.5 | 0.137 | 0.01076 | -0.081 | 12.721
-2 | 0.208 | 0.0108 | -0.081 | 19.294
-1.5 | 0.279 | 0.01087 | -0.082 | 25.699
-1 | 0.35 | 0.01098 | -0.082 | 31.897
-0.5 | 0.421 | 0.01112 | -0.083 | 37.876
0 | 0.477 | 0.0119 | -0.083 | 40.094
0.5 | 0.545 | 0.01223 | -0.084 | 44.559
1 | 0.612 | 0.01252 | -0.084 | 48.933
1.5 | 0.68 | 0.0129 | -0.085 | 52.704
2 | 0.747 | 0.01332 | -0.085 | 56.078
2.5 | 0.814 | 0.01375 | -0.086 | 59.186
3 | 0.874 | 0.01426 | -0.086 | 61.271
3.5 | 0.939 | 0.01479 | -0.087 | 63.507
4 | 1.004 | 0.01542 | -0.087 | 65.109
4.5 | 1.068 | 0.0161 | -0.088 | 66.317
5 | 1.13 | 0.01684 | -0.088 | 67.121
5.5 | 1.19 | 0.01769 | -0.089 | 67.269
6 | 1.247 | 0.01865 | -0.089 | 66.869
6.5 | 1.301 | 0.01975 | -0.09 | 65.88
7 | 1.351 | 0.02103 | -0.09 | 64.258
7.5 | 1.39 | 0.0326 | -0.09 | 42.647
8 | 1.423 | 0.03469 | -0.09 | 41.024
8.5 | 1.443 | 0.03756 | -0.091 | 38.418
9 | 1.443 | 0.0409 | -0.091 | 35.276
9.5 | 1.406 | 0.04462 | -0.091 | 31.514
10 | 1.106 | 0.08385 | -0.038 | 13.185
10.5 | 0.772 | 0.12828 | -0.032 | 6.017
11 | 0.799 | 0.14079 | -0.038 | 5.678
11.5 | 0.826 | 0.14623 | -0.038 | 5.649
12 | 0.854 | 0.15515 | -0.044 | 5.506
12.5 | 0.881 | 0.16782 | -0.044 | 5.247
13 | 0.907 | 0.1739 | -0.045 | 5.218
13.5 | 0.935 | 0.18176 | -0.049 | 5.147

## 24. Re 250k Mach 0.50 (2)
BIGFOIL.COM POLAR EXPORT
NACA63-516 a=0.6
NACA63-516 a=0.6 |  |  |  | Cl Max: | 1.2741 | at alpha= | 8.5 | deg
XFOIL ncrit=9 |  |  |  | L/D Max: | 59.9649 | at alpha= | 6.5 | deg
Re: | 250000 |  |  | Cd Min: | 0.2482 | at alpha= | -20 | deg
Mach: | 0.5 |  |  | Cl=0 at alpha= | -3.4254 | deg
|  |  |  | @ Cl=0.1, Cd= | 0.015367
|  |  |  | @ Cl=0.4, Cd= | 0.016107
|  |  |  | @ Cl=0.6, Cd= | 0.016374
alpha (deg) | Cl | Cd | Cm | Cl/Cd
-20 | -0.5764 | 0.2482 | 0.0153 | -2.3223
-19.5 | -0.5437 | 0.2387 | 0.0121 | -2.2778
-19 | -0.5182 | 0.23087 | 0.0064 | -2.2446
-18.5 | -0.4977 | 0.22297 | -0.0014 | -2.2321
-18 | -0.4711 | 0.2139 | -0.0071 | -2.2024
-17.5 | -0.4404 | 0.20593 | -0.0124 | -2.1386
-17 | -0.4144 | 0.19761 | -0.0199 | -2.0971
-16.5 | -0.3849 | 0.18861 | -0.0292 | -2.0407
-16 | -0.3547 | 0.18125 | -0.0338 | -1.957
-15.5 | -0.3563 | 0.1749 | -0.0409 | -2.0372
-15 | -0.3235 | 0.16642 | -0.041 | -1.9439
-14.5 | -0.3088 | 0.15955 | -0.0456 | -1.9354
-14 | -0.2955 | 0.15135 | -0.0498 | -1.9524
-13.5 | -0.2711 | 0.14498 | -0.0519 | -1.8699
-13 | -0.2752 | 0.13662 | -0.0592 | -2.0143
-12.5 | -0.2393 | 0.13036 | -0.0592 | -1.8357
-12 | -0.2574 | 0.12267 | -0.0688 | -2.0983
-11.5 | -0.2207 | 0.11502 | -0.0683 | -1.9188
-11 | -0.2014 | 0.10889 | -0.0704 | -1.8496
-10 | -0.2464 | 0.07865 | -0.0899 | -3.1329
-9.5 | -0.2597 | 0.06774 | -0.0963 | -3.8338
-9 | -0.2964 | 0.05516 | -0.1063 | -5.3735
-8.5 | -0.3337 | 0.04575 | -0.1129 | -7.294
-8 | -0.3626 | 0.03894 | -0.1157 | -9.3118
-7.5 | -0.3792 | 0.03432 | -0.1126 | -11.049
-7 | -0.3649 | 0.02991 | -0.1099 | -12.1999
-6.5 | -0.3285 | 0.02622 | -0.1074 | -12.5286
-6 | -0.2791 | 0.02372 | -0.1051 | -11.7664
-5.5 | -0.2243 | 0.0217 | -0.1028 | -10.3364
-5 | -0.1714 | 0.01988 | -0.1005 | -8.6217
-4.5 | -0.1171 | 0.01857 | -0.0986 | -6.3059
-4 | -0.0608 | 0.01717 | -0.097 | -3.5411
-3.5 | -0.0095 | 0.0154 | -0.0962 | -0.61688
-3 | 0.0542 | 0.01505 | -0.095 | 3.6013
-2.5 | 0.1178 | 0.01549 | -0.094 | 7.6049
-2 | 0.1863 | 0.01557 | -0.0932 | 11.9653
-1.5 | 0.2481 | 0.01596 | -0.0924 | 15.5451
-1 | 0.3181 | 0.0158 | -0.0921 | 20.1329
-0.5 | 0.3783 | 0.01611 | -0.0915 | 23.4823
0 | 0.4442 | 0.0161 | -0.0914 | 27.5901
0.5 | 0.5089 | 0.01615 | -0.0912 | 31.5108
1 | 0.5692 | 0.01644 | -0.0906 | 34.6229
1.5 | 0.6395 | 0.01629 | -0.0909 | 39.2572
2 | 0.6946 | 0.01681 | -0.0896 | 41.3206
2.5 | 0.7594 | 0.01692 | -0.0891 | 44.8818
3 | 0.8206 | 0.01715 | -0.0881 | 47.8484
3.5 | 0.8705 | 0.01776 | -0.0856 | 49.0146
4 | 0.9373 | 0.01759 | -0.0844 | 53.286
4.5 | 0.9816 | 0.01779 | -0.0796 | 55.1771
5 | 1.0484 | 0.01852 | -0.0804 | 56.6091
5.5 | 1.0981 | 0.01928 | -0.0776 | 56.9554
6 | 1.1441 | 0.0198 | -0.0737 | 57.7828
6.5 | 1.1963 | 0.01995 | -0.0701 | 59.9649
7 | 1.2275 | 0.02103 | -0.0647 | 58.369
7.5 | 1.2475 | 0.02282 | -0.059 | 54.667
8 | 1.2674 | 0.02471 | -0.0535 | 51.291
8.5 | 1.2741 | 0.02777 | -0.0479 | 45.8804
9 | 1.2731 | 0.03175 | -0.0427 | 40.0976
9.5 | 1.2566 | 0.03744 | -0.0382 | 33.563
10 | 1.2348 | 0.04434 | -0.035 | 27.8484
10.5 | 1.2137 | 0.05199 | -0.0331 | 23.3449
11 | 1.1975 | 0.05989 | -0.0323 | 19.995
11.5 | 1.1859 | 0.06785 | -0.0321 | 17.4783
12 | 1.1785 | 0.0758 | -0.0324 | 15.5475
12.5 | 1.1803 | 0.08309 | -0.0326 | 14.2051
13 | 1.1859 | 0.09027 | -0.0331 | 13.1373
13.5 | 1.1925 | 0.09765 | -0.0337 | 12.212

## 25. Re 500k Mach 0.00 (1)
BIGFOIL.COM POLAR EXPORT
NACA63-516 a=0.6
NACA63-516 a=0.6 |  |  |  | Cl Max: | 1.593 | at alpha= | 13.5 | deg
JavaFoil+Calcfoil stall+Eppler ext transition |  |  |  | L/D Max: | 103.263 | at alpha= | 7.5 | deg
Re: | 500000 |  |  | Cd Min: | 0.00782 | at alpha= | -3.5 | deg
Mach: | 0 |  |  | Cl=0 at alpha= | -3.4672 | deg
|  |  |  | @ Cl=0.1, Cd= | 0.0078269
|  |  |  | @ Cl=0.4, Cd= | 0.0081044
|  |  |  | @ Cl=0.6, Cd= | 0.0080905
alpha (deg) | Cl | Cd | Cm | Cl/Cd
-20 | -0.695 | 0.19933 | -0.025 | -3.485
-19.5 | -0.71 | 0.18538 | -0.025 | -3.833
-19 | -0.725 | 0.1772 | -0.026 | -4.094
-18.5 | -0.739 | 0.17165 | -0.026 | -4.304
-18 | -0.751 | 0.15973 | -0.027 | -4.704
-17.5 | -0.762 | 0.15064 | -0.027 | -5.058
-17 | -0.771 | 0.14384 | -0.028 | -5.36
-16.5 | -0.778 | 0.13431 | -0.028 | -5.79
-16 | -0.782 | 0.12793 | -0.029 | -6.112
-15.5 | -0.784 | 0.12032 | -0.029 | -6.515
-15 | -0.783 | 0.11322 | -0.03 | -6.914
-14.5 | -0.779 | 0.10695 | -0.031 | -7.284
-14 | -0.772 | 0.10032 | -0.031 | -7.697
-13.5 | -0.762 | 0.09498 | -0.032 | -8.018
-13 | -0.748 | 0.08882 | -0.033 | -8.424
-12.5 | -0.732 | 0.08257 | -0.034 | -8.87
-12 | -0.705 | 0.0795 | -0.03 | -8.871
-11.5 | -0.681 | 0.07413 | -0.03 | -9.189
-11 | -0.654 | 0.07014 | -0.031 | -9.326
-10.5 | -0.625 | 0.06563 | -0.033 | -9.519
-10 | -0.596 | 0.05864 | -0.038 | -10.166
-9.5 | -0.65 | 0.0185 | -0.06 | -35.134
-9 | -0.615 | 0.01609 | -0.061 | -38.207
-8.5 | -0.571 | 0.01465 | -0.063 | -38.984
-8 | -0.525 | 0.01324 | -0.064 | -39.622
-7.5 | -0.477 | 0.01229 | -0.066 | -38.827
-7 | -0.421 | 0.01169 | -0.066 | -36.009
-6.5 | -0.363 | 0.01133 | -0.067 | -32.056
-6 | -0.305 | 0.01109 | -0.068 | -27.487
-5.5 | -0.246 | 0.01065 | -0.068 | -23.068
-5 | -0.186 | 0.01035 | -0.069 | -17.967
-4.5 | -0.126 | 0.01016 | -0.069 | -12.363
-4 | -0.065 | 0.00993 | -0.07 | -6.535
-3.5 | -0.004 | 0.00782 | -0.07 | -0.494
-3 | 0.057 | 0.00782 | -0.071 | 7.334
-2.5 | 0.119 | 0.00783 | -0.072 | 15.171
-2 | 0.18 | 0.00782 | -0.072 | 23.086
-1.5 | 0.242 | 0.00787 | -0.073 | 30.747
-1 | 0.303 | 0.00794 | -0.073 | 38.221
-0.5 | 0.365 | 0.00807 | -0.074 | 45.206
0 | 0.426 | 0.00813 | -0.075 | 52.422
0.5 | 0.487 | 0.0083 | -0.075 | 58.706
1 | 0.549 | 0.00852 | -0.076 | 64.376
1.5 | 0.606 | 0.00804 | -0.076 | 75.321
2 | 0.664 | 0.00892 | -0.076 | 74.422
2.5 | 0.723 | 0.00912 | -0.076 | 79.29
3 | 0.778 | 0.00937 | -0.077 | 83.014
3.5 | 0.836 | 0.00964 | -0.077 | 86.731
4 | 0.893 | 0.00989 | -0.078 | 90.282
4.5 | 0.95 | 0.0102 | -0.078 | 93.168
5 | 1.007 | 0.01056 | -0.078 | 95.352
5.5 | 1.062 | 0.01094 | -0.079 | 97.028
6 | 1.115 | 0.01135 | -0.079 | 98.283
6.5 | 1.168 | 0.0118 | -0.08 | 98.946
7 | 1.219 | 0.01231 | -0.08 | 99.041
7.5 | 1.269 | 0.01229 | -0.08 | 103.263
8 | 1.316 | 0.01301 | -0.081 | 101.145
8.5 | 1.348 | 0.02229 | -0.08 | 60.461
9 | 1.39 | 0.02353 | -0.081 | 59.059
9.5 | 1.43 | 0.02494 | -0.081 | 57.314
10 | 1.467 | 0.02636 | -0.081 | 55.626
10.5 | 1.498 | 0.02787 | -0.082 | 53.758
11 | 1.526 | 0.02952 | -0.082 | 51.684
11.5 | 1.549 | 0.03122 | -0.082 | 49.624
12 | 1.568 | 0.03313 | -0.083 | 47.337
12.5 | 1.582 | 0.03509 | -0.083 | 45.098
13 | 1.592 | 0.03723 | -0.083 | 42.766
13.5 | 1.593 | 0.03957 | -0.083 | 40.268
14 | 1.589 | 0.04211 | -0.083 | 37.734
14.5 | 1.578 | 0.04511 | -0.084 | 34.992
15 | 1.563 | 0.04803 | -0.084 | 32.551
15.5 | 1.543 | 0.05127 | -0.084 | 30.099
16 | 1.515 | 0.05635 | -0.084 | 26.893
16.5 | 1.48 | 0.06229 | -0.083 | 23.754
17 | 1.432 | 0.07234 | -0.081 | 19.799
17.5 | 1.364 | 0.09196 | -0.077 | 14.833
18 | 1.239 | 0.14617 | -0.057 | 8.478
18.5 | 1.216 | 0.14848 | -0.061 | 8.188

## 26. Re 500k Mach 0.00 (2)
BIGFOIL.COM POLAR EXPORT
NACA63-516 a=0.6
NACA63-516 a=0.6 |  |  |  | Cl Max: | 1.3717 | at alpha= | 20 | deg
XFOIL ncrit=9 |  |  |  | L/D Max: | 114.832 | at alpha= | 6.5 | deg
Re: | 500000 |  |  | Cd Min: | 0.18653 | at alpha= | -17.5 | deg
Mach: | 0 |  |  | Cl=0 at alpha= | -3.5 | deg
|  |  |  | @ Cl=0.1, Cd= | 0.0089339
|  |  |  | @ Cl=0.4, Cd= | 0.00893
|  |  |  | @ Cl=0.6, Cd= | 0.0088398
alpha (deg) | Cl | Cd | Cm | Cl/Cd
-17.5 | -0.4543 | 0.18653 | -0.0077 | -2.4355
-16.5 | -0.424 | 0.167 | -0.022 | -2.5389
-16 | -0.4053 | 0.16243 | -0.0236 | -2.4952
-15.5 | -0.415 | 0.14947 | -0.0303 | -2.7765
-14.5 | -0.7456 | 0.05726 | -0.0816 | -13.0213
-14 | -0.768 | 0.04945 | -0.0859 | -15.5308
-13.5 | -0.7848 | 0.04319 | -0.0885 | -18.1709
-13 | -0.8001 | 0.03795 | -0.0893 | -21.083
-12.5 | -0.8111 | 0.03421 | -0.087 | -23.7094
-12 | -0.8078 | 0.03216 | -0.0831 | -25.1182
-11.5 | -0.7829 | 0.02854 | -0.0819 | -27.4317
-11 | -0.7452 | 0.02759 | -0.0808 | -27.0098
-10.5 | -0.7068 | 0.02578 | -0.0799 | -27.4166
-10 | -0.6648 | 0.02439 | -0.079 | -27.2571
-9.5 | -0.6221 | 0.02127 | -0.0783 | -29.2478
-9 | -0.5749 | 0.01966 | -0.0779 | -29.2421
-8.5 | -0.5267 | 0.01836 | -0.0774 | -28.6874
-8 | -0.4767 | 0.01724 | -0.0771 | -27.6508
-7.5 | -0.4265 | 0.01611 | -0.0767 | -26.4742
-7 | -0.3781 | 0.01482 | -0.0762 | -25.5128
-6.5 | -0.325 | 0.01401 | -0.0762 | -23.1977
-6 | -0.2725 | 0.01308 | -0.0762 | -20.8333
-5.5 | -0.2181 | 0.01244 | -0.0763 | -17.5322
-5 | -0.163 | 0.01171 | -0.0766 | -13.9197
-4.5 | -0.109 | 0.01079 | -0.0769 | -10.1019
-4 | -0.0556 | 0.00968 | -0.0775 | -5.7438
-3.5 | 0 | 0.00907 | -0.0779 | 0
-3 | 0.0578 | 0.00897 | -0.0783 | 6.4437
-2.5 | 0.1162 | 0.00892 | -0.0788 | 13.0269
-2 | 0.1743 | 0.00895 | -0.0792 | 19.4749
-1.5 | 0.2328 | 0.00893 | -0.0797 | 26.0694
-1 | 0.2909 | 0.00896 | -0.0801 | 32.4665
-0.5 | 0.3494 | 0.00893 | -0.0807 | 39.1265
0 | 0.4076 | 0.00893 | -0.0812 | 45.6439
0.5 | 0.4656 | 0.00886 | -0.0817 | 52.5508
1 | 0.5235 | 0.00885 | -0.0822 | 59.1525
1.5 | 0.5813 | 0.00883 | -0.0827 | 65.8324
2 | 0.6387 | 0.00886 | -0.0832 | 72.088
2.5 | 0.6959 | 0.0089 | -0.0836 | 78.191
3 | 0.7525 | 0.00892 | -0.084 | 84.361
3.5 | 0.8084 | 0.00899 | -0.0842 | 89.9221
4 | 0.863 | 0.00905 | -0.084 | 95.3591
4.5 | 0.9135 | 0.00901 | -0.083 | 101.3873
5.5 | 1.0261 | 0.00921 | -0.0835 | 111.4115
6 | 1.079 | 0.00951 | -0.0834 | 113.4595
6.5 | 1.1311 | 0.00985 | -0.0832 | 114.8325
7 | 1.1792 | 0.01028 | -0.0823 | 114.7082
7.5 | 1.2242 | 0.01083 | -0.0809 | 113.0379
8 | 1.2643 | 0.01153 | -0.0788 | 109.6531
8.5 | 1.2893 | 0.01264 | -0.0744 | 102.0016
9 | 1.2887 | 0.01455 | -0.0666 | 88.5704
9.5 | 1.2851 | 0.01736 | -0.0601 | 74.0265
10 | 1.2833 | 0.0206 | -0.0548 | 62.2961
10.5 | 1.2835 | 0.02406 | -0.0503 | 53.3458
11 | 1.2875 | 0.02754 | -0.0468 | 46.7502
11.5 | 1.2914 | 0.03126 | -0.0437 | 41.3116
12 | 1.2937 | 0.03541 | -0.041 | 36.5349
12.5 | 1.3011 | 0.03944 | -0.0391 | 32.9894
13 | 1.3079 | 0.04381 | -0.0375 | 29.8539
13.5 | 1.3172 | 0.04817 | -0.0365 | 27.3448
14 | 1.3237 | 0.05304 | -0.0357 | 24.9566
14.5 | 1.3321 | 0.05792 | -0.0354 | 22.999
15 | 1.3329 | 0.06387 | -0.0353 | 20.869
15.5 | 1.342 | 0.06905 | -0.0356 | 19.4352
16 | 1.3471 | 0.07489 | -0.0362 | 17.9877
16.5 | 1.3448 | 0.08177 | -0.0371 | 16.4461
17 | 1.3535 | 0.08755 | -0.0384 | 15.4597
17.5 | 1.3586 | 0.09389 | -0.0399 | 14.4701
18 | 1.3609 | 0.10071 | -0.0419 | 13.5131
18.5 | 1.3631 | 0.10752 | -0.0438 | 12.6776
19 | 1.3666 | 0.11448 | -0.0464 | 11.9375
19.5 | 1.3692 | 0.12165 | -0.0493 | 11.2552
20 | 1.3717 | 0.12885 | -0.0526 | 10.6457

## 27. Re 500k Mach 0.10 (1)
BIGFOIL.COM POLAR EXPORT
NACA63-516 a=0.6
NACA63-516 a=0.6 |  |  |  | Cl Max: | 1.587 | at alpha= | 13 | deg
JavaFoil+Calcfoil stall+Eppler ext transition |  |  |  | L/D Max: | 102.678 | at alpha= | 7.5 | deg
Re: | 500000 |  |  | Cd Min: | 0.00783 | at alpha= | -3 | deg
Mach: | 0.1 |  |  | Cl=0 at alpha= | -3.4677 | deg
|  |  |  | @ Cl=0.1, Cd= | 0.0078369
|  |  |  | @ Cl=0.4, Cd= | 0.0081503
|  |  |  | @ Cl=0.6, Cd= | 0.0087377
alpha (deg) | Cl | Cd | Cm | Cl/Cd
-20 | -0.646 | 0.20448 | -0.025 | -3.158
-19.5 | -0.665 | 0.1913 | -0.025 | -3.475
-19 | -0.683 | 0.18111 | -0.026 | -3.771
-18.5 | -0.7 | 0.17053 | -0.026 | -4.104
-18 | -0.715 | 0.16538 | -0.026 | -4.325
-17.5 | -0.73 | 0.15484 | -0.027 | -4.713
-17 | -0.742 | 0.14612 | -0.027 | -5.078
-16.5 | -0.752 | 0.13749 | -0.028 | -5.471
-16 | -0.76 | 0.1315 | -0.028 | -5.778
-15.5 | -0.765 | 0.1227 | -0.029 | -6.234
-15 | -0.767 | 0.11503 | -0.03 | -6.666
-14.5 | -0.765 | 0.10766 | -0.03 | -7.109
-14 | -0.761 | 0.10177 | -0.031 | -7.479
-13.5 | -0.753 | 0.09667 | -0.032 | -7.788
-13 | -0.742 | 0.09018 | -0.033 | -8.222
-12.5 | -0.727 | 0.08375 | -0.034 | -8.679
-12 | -0.702 | 0.07973 | -0.029 | -8.804
-11.5 | -0.68 | 0.07423 | -0.031 | -9.161
-11 | -0.653 | 0.07049 | -0.031 | -9.266
-10.5 | -0.624 | 0.06631 | -0.032 | -9.409
-10 | -0.593 | 0.06095 | -0.035 | -9.733
-9.5 | -0.646 | 0.01979 | -0.059 | -32.626
-9 | -0.614 | 0.01649 | -0.062 | -37.275
-8.5 | -0.572 | 0.01488 | -0.063 | -38.415
-8 | -0.526 | 0.01294 | -0.064 | -40.608
-7.5 | -0.479 | 0.01234 | -0.066 | -38.838
-7 | -0.423 | 0.01186 | -0.067 | -35.629
-6.5 | -0.365 | 0.01136 | -0.067 | -32.118
-6 | -0.306 | 0.0111 | -0.068 | -27.603
-5.5 | -0.247 | 0.01068 | -0.068 | -23.112
-5 | -0.187 | 0.01045 | -0.069 | -17.873
-4.5 | -0.126 | 0.01018 | -0.07 | -12.399
-4 | -0.065 | 0.00995 | -0.07 | -6.552
-3.5 | -0.004 | 0.00784 | -0.071 | -0.495
-3 | 0.058 | 0.00783 | -0.071 | 7.362
-2.5 | 0.119 | 0.00784 | -0.072 | 15.214
-2 | 0.181 | 0.00783 | -0.073 | 23.165
-1.5 | 0.243 | 0.00788 | -0.073 | 30.855
-1 | 0.305 | 0.00799 | -0.074 | 38.15
-0.5 | 0.367 | 0.00808 | -0.074 | 45.344
0 | 0.428 | 0.00821 | -0.075 | 52.19
0.5 | 0.49 | 0.00832 | -0.076 | 58.885
1 | 0.551 | 0.00854 | -0.076 | 64.579
1.5 | 0.608 | 0.00877 | -0.076 | 69.353
2 | 0.667 | 0.00896 | -0.076 | 74.42
2.5 | 0.726 | 0.00919 | -0.077 | 78.99
3 | 0.781 | 0.00942 | -0.077 | 82.922
3.5 | 0.839 | 0.00969 | -0.078 | 86.595
4 | 0.897 | 0.00995 | -0.078 | 90.15
4.5 | 0.954 | 0.01027 | -0.078 | 92.971
5 | 1.011 | 0.01063 | -0.079 | 95.072
5.5 | 1.066 | 0.01102 | -0.079 | 96.754
6 | 1.12 | 0.01144 | -0.08 | 97.954
6.5 | 1.173 | 0.01192 | -0.08 | 98.424
7 | 1.224 | 0.01242 | -0.08 | 98.572
7.5 | 1.274 | 0.01241 | -0.081 | 102.678
8 | 1.321 | 0.01316 | -0.081 | 100.382
8.5 | 1.353 | 0.02256 | -0.081 | 59.967
9 | 1.395 | 0.02383 | -0.081 | 58.508
9.5 | 1.434 | 0.02529 | -0.081 | 56.695
10 | 1.47 | 0.02671 | -0.082 | 55.056
10.5 | 1.501 | 0.02824 | -0.082 | 53.151
11 | 1.528 | 0.0299 | -0.082 | 51.093
11.5 | 1.55 | 0.03172 | -0.083 | 48.86
12 | 1.567 | 0.03363 | -0.083 | 46.602
12.5 | 1.58 | 0.03568 | -0.083 | 44.269
13 | 1.587 | 0.03802 | -0.083 | 41.73
13.5 | 1.585 | 0.04028 | -0.084 | 39.353
14 | 1.577 | 0.04288 | -0.084 | 36.775
14.5 | 1.563 | 0.04592 | -0.084 | 34.036
15 | 1.543 | 0.04914 | -0.084 | 31.407
15.5 | 1.518 | 0.053 | -0.084 | 28.644
16 | 1.486 | 0.0576 | -0.084 | 25.798
16.5 | 1.437 | 0.06705 | -0.082 | 21.432
17 | 1.372 | 0.08301 | -0.079 | 16.533
17.5 | 1.238 | 0.13701 | -0.06 | 9.033
18 | 1.191 | 0.15251 | -0.054 | 7.811

## 28. Re 500k Mach 0.10 (2)
BIGFOIL.COM POLAR EXPORT
NACA63-516 a=0.6
NACA63-516 a=0.6 |  |  |  | Cl Max: | 1.3637 | at alpha= | 20 | deg
XFOIL ncrit=9 |  |  |  | L/D Max: | 114.427 | at alpha= | 6.5 | deg
Re: | 500000 |  |  | Cd Min: | 0.17566 | at alpha= | -17 | deg
Mach: | 0.1 |  |  | Cl=0 at alpha= | -3.4991 | deg
|  |  |  | @ Cl=0.1, Cd= | 0.0089573
|  |  |  | @ Cl=0.4, Cd= | 0.0089534
|  |  |  | @ Cl=0.6, Cd= | 0.0088852
alpha (deg) | Cl | Cd | Cm | Cl/Cd
-17 | -0.4535 | 0.17566 | -0.0154 | -2.5817
-16.5 | -0.4235 | 0.16773 | -0.0218 | -2.5249
-16 | -0.4048 | 0.16323 | -0.0233 | -2.4799
-15.5 | -0.4147 | 0.15013 | -0.0302 | -2.7623
-15 | -0.3881 | 0.14687 | -0.0312 | -2.6425
-14.5 | -0.4024 | 0.13257 | -0.0398 | -3.0354
-14 | -0.7029 | 0.05796 | -0.0815 | -12.1273
-13.5 | -0.7432 | 0.04787 | -0.0874 | -15.5254
-13 | -0.7686 | 0.04088 | -0.09 | -18.8014
-12.5 | -0.7858 | 0.036 | -0.0896 | -21.8278
-12 | -0.7952 | 0.03328 | -0.0855 | -23.8942
-11.5 | -0.7787 | 0.0295 | -0.0836 | -26.3966
-11 | -0.7429 | 0.02845 | -0.0824 | -26.1125
-10.5 | -0.7064 | 0.02652 | -0.0813 | -26.6365
-10 | -0.6663 | 0.02488 | -0.0802 | -26.7805
-9.5 | -0.6242 | 0.0218 | -0.0794 | -28.633
-9 | -0.5773 | 0.02002 | -0.0789 | -28.8362
-8.5 | -0.5291 | 0.01867 | -0.0783 | -28.3396
-8 | -0.479 | 0.01746 | -0.0779 | -27.4341
-7.5 | -0.4275 | 0.01649 | -0.0776 | -25.9248
-7 | -0.38 | 0.01498 | -0.0769 | -25.3672
-6.5 | -0.3267 | 0.01412 | -0.0769 | -23.1374
-6 | -0.274 | 0.01319 | -0.0768 | -20.7733
-5.5 | -0.2191 | 0.01257 | -0.0769 | -17.4304
-5 | -0.164 | 0.01178 | -0.0771 | -13.9219
-4.5 | -0.1096 | 0.01089 | -0.0774 | -10.0643
-4 | -0.0557 | 0.00977 | -0.078 | -5.7011
-3.5 | -0.0001 | 0.0091 | -0.0784 | -0.010989
-3 | 0.0582 | 0.009 | -0.0788 | 6.4667
-2.5 | 0.1169 | 0.00894 | -0.0793 | 13.0761
-2 | 0.1753 | 0.00896 | -0.0796 | 19.5647
-1.5 | 0.2342 | 0.00894 | -0.0802 | 26.1969
-1 | 0.2927 | 0.00898 | -0.0806 | 32.5947
-0.5 | 0.3516 | 0.00897 | -0.0811 | 39.1973
0 | 0.41 | 0.00895 | -0.0816 | 45.8101
0.5 | 0.4684 | 0.00889 | -0.0822 | 52.6884
1 | 0.5267 | 0.00888 | -0.0827 | 59.3131
1.5 | 0.5849 | 0.00888 | -0.0832 | 65.8671
2 | 0.6426 | 0.0089 | -0.0837 | 72.2022
2.5 | 0.7001 | 0.00895 | -0.084 | 78.2235
3 | 0.757 | 0.00897 | -0.0844 | 84.3924
3.5 | 0.8133 | 0.00904 | -0.0846 | 89.9668
4 | 0.8682 | 0.0091 | -0.0844 | 95.4066
4.5 | 0.9195 | 0.00909 | -0.0835 | 101.1551
5 | 0.9739 | 0.00903 | -0.0829 | 107.8516
5.5 | 1.0321 | 0.00928 | -0.0837 | 111.2177
6 | 1.0852 | 0.00959 | -0.0836 | 113.1595
6.5 | 1.1374 | 0.00994 | -0.0833 | 114.4266
7 | 1.1855 | 0.01037 | -0.0822 | 114.3202
7.5 | 1.2304 | 0.01093 | -0.0808 | 112.5709
8 | 1.269 | 0.01168 | -0.0784 | 108.6473
8.5 | 1.2894 | 0.01285 | -0.0731 | 100.3424
9 | 1.288 | 0.01494 | -0.0654 | 86.2115
9.5 | 1.2836 | 0.01792 | -0.059 | 71.6295
10 | 1.2806 | 0.02132 | -0.0537 | 60.0657
10.5 | 1.2802 | 0.02491 | -0.0493 | 51.393
11 | 1.2844 | 0.02846 | -0.0458 | 45.13
11.5 | 1.287 | 0.03237 | -0.0428 | 39.759
12 | 1.2902 | 0.03658 | -0.0403 | 35.2706
12.5 | 1.298 | 0.0407 | -0.0384 | 31.8919
13 | 1.3048 | 0.04519 | -0.037 | 28.8736
13.5 | 1.3118 | 0.0499 | -0.036 | 26.2886
14 | 1.3197 | 0.05473 | -0.0353 | 24.1129
14.5 | 1.3262 | 0.05996 | -0.0351 | 22.1181
15 | 1.3281 | 0.0659 | -0.0351 | 20.1533
15.5 | 1.3363 | 0.07131 | -0.0355 | 18.7393
16 | 1.3401 | 0.07742 | -0.0362 | 17.3095
16.5 | 1.3399 | 0.08418 | -0.0372 | 15.9171
17 | 1.3473 | 0.09024 | -0.0386 | 14.9302
17.5 | 1.3518 | 0.09679 | -0.0403 | 13.9663
18 | 1.3528 | 0.10377 | -0.0422 | 13.0365
18.5 | 1.3565 | 0.11064 | -0.0444 | 12.2605
19 | 1.3593 | 0.11783 | -0.0472 | 11.5361
19.5 | 1.3615 | 0.12519 | -0.0503 | 10.8755
20 | 1.3637 | 0.13243 | -0.0537 | 10.2975

## 29. Re 500k Mach 0.25 (1)
BIGFOIL.COM POLAR EXPORT
NACA63-516 a=0.6
NACA63-516 a=0.6 |  |  |  | Cl Max: | 1.548 | at alpha= | 12 | deg
JavaFoil+Calcfoil stall+Eppler ext transition |  |  |  | L/D Max: | 98.851 | at alpha= | 7.5 | deg
Re: | 500000 |  |  | Cd Min: | 0.00796 | at alpha= | -2 | deg
Mach: | 0.25 |  |  | Cl=0 at alpha= | -3.4682 | deg
|  |  |  | @ Cl=0.1, Cd= | 0.00797
|  |  |  | @ Cl=0.4, Cd= | 0.0082421
|  |  |  | @ Cl=0.6, Cd= | 0.0089215
alpha (deg) | Cl | Cd | Cm | Cl/Cd
-18 | -0.383 | 0.20227 | -0.025 | -1.895
-17.5 | -0.434 | 0.1826 | -0.026 | -2.379
-17 | -0.481 | 0.17959 | -0.026 | -2.679
-16.5 | -0.524 | 0.16189 | -0.027 | -3.237
-16 | -0.562 | 0.14832 | -0.027 | -3.792
-15.5 | -0.596 | 0.13808 | -0.027 | -4.318
-15 | -0.625 | 0.13009 | -0.028 | -4.806
-14.5 | -0.648 | 0.12135 | -0.029 | -5.343
-14 | -0.666 | 0.11051 | -0.03 | -6.031
-13.5 | -0.678 | 0.10327 | -0.031 | -6.568
-13 | -0.684 | 0.09889 | -0.031 | -6.913
-12.5 | -0.683 | 0.09073 | -0.032 | -7.528
-12 | -0.677 | 0.08399 | -0.033 | -8.058
-11.5 | -0.665 | 0.07787 | -0.035 | -8.542
-11 | -0.643 | 0.07276 | -0.031 | -8.837
-10.5 | -0.62 | 0.06789 | -0.032 | -9.13
-10 | -0.592 | 0.06466 | -0.032 | -9.153
-9.5 | -0.561 | 0.06008 | -0.035 | -9.338
-9 | -0.592 | 0.0246 | -0.059 | -24.079
-8.5 | -0.573 | 0.01649 | -0.064 | -34.751
-8 | -0.53 | 0.01457 | -0.065 | -36.38
-7.5 | -0.482 | 0.01277 | -0.067 | -37.722
-7 | -0.432 | 0.01225 | -0.069 | -35.28
-6.5 | -0.374 | 0.01162 | -0.069 | -32.153
-6 | -0.314 | 0.01125 | -0.07 | -27.899
-5.5 | -0.253 | 0.01092 | -0.07 | -23.176
-5 | -0.192 | 0.01059 | -0.071 | -18.099
-4.5 | -0.13 | 0.01039 | -0.072 | -12.475
-4 | -0.067 | 0.01012 | -0.072 | -6.614
-3.5 | -0.004 | 0.00798 | -0.073 | -0.5
-3 | 0.059 | 0.00797 | -0.073 | 7.433
-2.5 | 0.123 | 0.00797 | -0.074 | 15.372
-2 | 0.186 | 0.00796 | -0.075 | 23.411
-1.5 | 0.25 | 0.00802 | -0.075 | 31.158
-1 | 0.313 | 0.00813 | -0.076 | 38.546
-0.5 | 0.377 | 0.00818 | -0.076 | 46.062
0 | 0.44 | 0.00835 | -0.077 | 52.674
0.5 | 0.503 | 0.00855 | -0.078 | 58.857
1 | 0.561 | 0.0088 | -0.077 | 63.749
1.5 | 0.622 | 0.00899 | -0.078 | 69.218
2 | 0.683 | 0.0092 | -0.078 | 74.216
2.5 | 0.744 | 0.00943 | -0.079 | 78.828
3 | 0.8 | 0.00971 | -0.079 | 82.376
3.5 | 0.86 | 0.00998 | -0.079 | 86.127
4 | 0.919 | 0.0103 | -0.08 | 89.232
4.5 | 0.978 | 0.01066 | -0.08 | 91.715
5 | 1.035 | 0.01105 | -0.081 | 93.661
5.5 | 1.092 | 0.01148 | -0.081 | 95.077
6 | 1.147 | 0.01194 | -0.082 | 96.009
6.5 | 1.2 | 0.01249 | -0.082 | 96.102
7 | 1.252 | 0.01307 | -0.082 | 95.764
7.5 | 1.302 | 0.01317 | -0.083 | 98.851
8 | 1.348 | 0.014 | -0.083 | 96.286
8.5 | 1.379 | 0.02401 | -0.083 | 57.424
9 | 1.418 | 0.02556 | -0.083 | 55.504
9.5 | 1.455 | 0.0271 | -0.083 | 53.686
10 | 1.488 | 0.0288 | -0.084 | 51.664
10.5 | 1.513 | 0.03055 | -0.084 | 49.508
11 | 1.531 | 0.03253 | -0.084 | 47.066
11.5 | 1.543 | 0.03467 | -0.085 | 44.505
12 | 1.548 | 0.03702 | -0.085 | 41.813
12.5 | 1.545 | 0.03967 | -0.085 | 38.941
13 | 1.534 | 0.0425 | -0.085 | 36.1
13.5 | 1.508 | 0.04583 | -0.085 | 32.907
14 | 1.472 | 0.04933 | -0.085 | 29.84
14.5 | 1.423 | 0.05418 | -0.085 | 26.271
15 | 1.315 | 0.07626 | -0.079 | 17.246
15.5 | 1.161 | 0.12341 | -0.056 | 9.409
16 | 1.093 | 0.13659 | -0.048 | 8.002
16.5 | 1.027 | 0.14749 | -0.045 | 6.963
17 | 0.956 | 0.1623 | -0.042 | 5.891

## 30. Re 500k Mach 0.25 (2)
BIGFOIL.COM POLAR EXPORT
NACA63-516 a=0.6
NACA63-516 a=0.6 |  |  |  | Cl Max: | 1.319 | at alpha= | 18 | deg
XFOIL ncrit=9 |  |  |  | L/D Max: | 112.447 | at alpha= | 6.5 | deg
Re: | 500000 |  |  | Cd Min: | 0.1719 | at alpha= | -16.5 | deg
Mach: | 0.25 |  |  | Cl=0 at alpha= | -3.5151 | deg
|  |  |  | @ Cl=0.1, Cd= | 0.0090935
|  |  |  | @ Cl=0.4, Cd= | 0.0090995
|  |  |  | @ Cl=0.6, Cd= | 0.0091079
alpha (deg) | Cl | Cd | Cm | Cl/Cd
-16.5 | -0.4245 | 0.1719 | -0.0205 | -2.4695
-16 | -0.4017 | 0.16727 | -0.0222 | -2.4015
-15.5 | -0.4071 | 0.15548 | -0.0295 | -2.6183
-15 | -0.3817 | 0.15055 | -0.0308 | -2.5354
-14.5 | -0.3651 | 0.1444 | -0.0339 | -2.5284
-14 | -0.372 | 0.13184 | -0.0408 | -2.8216
-13 | -0.5881 | 0.06416 | -0.0801 | -9.1661
-12.5 | -0.6342 | 0.05195 | -0.0887 | -12.2079
-12 | -0.673 | 0.04297 | -0.0936 | -15.6621
-11.5 | -0.6794 | 0.03798 | -0.0948 | -17.8884
-11 | -0.6715 | 0.03536 | -0.0938 | -18.9904
-10.5 | -0.6759 | 0.03197 | -0.0902 | -21.1417
-10 | -0.659 | 0.02878 | -0.0876 | -22.8978
-9.5 | -0.6287 | 0.02546 | -0.0859 | -24.6936
-9 | -0.5873 | 0.02244 | -0.0847 | -26.172
-8.5 | -0.5402 | 0.02054 | -0.0836 | -26.2999
-8 | -0.4902 | 0.01884 | -0.0828 | -26.0191
-7.5 | -0.4386 | 0.01756 | -0.082 | -24.9772
-7 | -0.3888 | 0.01592 | -0.0811 | -24.4221
-6.5 | -0.3359 | 0.01479 | -0.0806 | -22.7113
-6 | -0.2809 | 0.014 | -0.0802 | -20.0643
-5.5 | -0.2259 | 0.01299 | -0.0801 | -17.3903
-5 | -0.1691 | 0.01222 | -0.08 | -13.838
-4.5 | -0.1121 | 0.01141 | -0.0802 | -9.8247
-4 | -0.0563 | 0.0103 | -0.0806 | -5.466
-3 | 0.0598 | 0.00912 | -0.0814 | 6.557
-2.5 | 0.1204 | 0.00908 | -0.0817 | 13.2599
-2 | 0.181 | 0.00908 | -0.0822 | 19.9339
-1.5 | 0.2419 | 0.00908 | -0.0826 | 26.641
-1 | 0.3025 | 0.00912 | -0.083 | 33.1689
-0.5 | 0.3631 | 0.00913 | -0.0835 | 39.77
0 | 0.4236 | 0.00908 | -0.084 | 46.652
0.5 | 0.484 | 0.00909 | -0.0846 | 53.2453
1 | 0.5444 | 0.00908 | -0.0851 | 59.9559
1.5 | 0.6043 | 0.00911 | -0.0856 | 66.3337
2 | 0.6641 | 0.00913 | -0.086 | 72.7382
2.5 | 0.7233 | 0.00918 | -0.0863 | 78.7908
3 | 0.7823 | 0.00928 | -0.0866 | 84.2996
3.5 | 0.8405 | 0.00936 | -0.0867 | 89.797
4 | 0.8973 | 0.00943 | -0.0866 | 95.1538
4.5 | 0.9516 | 0.0095 | -0.0858 | 100.1684
5 | 0.9985 | 0.00948 | -0.083 | 105.327
5.5 | 1.0646 | 0.00969 | -0.0849 | 109.8658
6 | 1.1189 | 0.01002 | -0.0844 | 111.6667
6.5 | 1.1717 | 0.01042 | -0.0836 | 112.4472
7 | 1.2178 | 0.01094 | -0.0817 | 111.3163
7.5 | 1.2588 | 0.01163 | -0.079 | 108.2373
8 | 1.284 | 0.01262 | -0.0739 | 101.7433
8.5 | 1.2879 | 0.01448 | -0.0665 | 88.9434
9 | 1.2822 | 0.01751 | -0.0595 | 73.2267
9.5 | 1.2751 | 0.02121 | -0.0536 | 60.1179
10 | 1.2693 | 0.02525 | -0.0487 | 50.2693
10.5 | 1.2669 | 0.02942 | -0.0447 | 43.0625
11 | 1.268 | 0.03369 | -0.0415 | 37.6373
11.5 | 1.2696 | 0.03832 | -0.039 | 33.1315
12 | 1.2717 | 0.04325 | -0.037 | 29.4035
12.5 | 1.2782 | 0.04811 | -0.0356 | 26.5683
13 | 1.2862 | 0.05311 | -0.0347 | 24.2177
13.5 | 1.2869 | 0.05912 | -0.0342 | 21.7676
14 | 1.296 | 0.06444 | -0.034 | 20.1117
14.5 | 1.2939 | 0.07129 | -0.0343 | 18.1498
15 | 1.3016 | 0.07718 | -0.0348 | 16.8645
15.5 | 1.3066 | 0.0836 | -0.0357 | 15.6292
16 | 1.3046 | 0.0909 | -0.0369 | 14.352
16.5 | 1.3122 | 0.09744 | -0.0385 | 13.4667
17 | 1.3166 | 0.10451 | -0.0405 | 12.5978
17.5 | 1.3184 | 0.11191 | -0.0428 | 11.7809
18 | 1.319 | 0.11972 | -0.0456 | 11.0174
18.5 | 1.3182 | 0.12813 | -0.0493 | 10.288
19 | 1.3161 | 0.1368 | -0.0535 | 9.6206
19.5 | 1.3144 | 0.1454 | -0.058 | 9.0399
20 | 1.3044 | 0.15571 | -0.0639 | 8.3771

## 31. Re 500k Mach 0.50 (1)
BIGFOIL.COM POLAR EXPORT
NACA63-516 a=0.6
NACA63-516 a=0.6 |  |  |  | Cl Max: | 1.448 | at alpha= | 8.5 | deg
JavaFoil+Calcfoil stall+Eppler ext transition |  |  |  | L/D Max: | 86.71 | at alpha= | 5.5 | deg
Re: | 500000 |  |  | Cd Min: | 0.00835 | at alpha= | -2 | deg
Mach: | 0.5 |  |  | Cl=0 at alpha= | -3.4714 | deg
|  |  |  | @ Cl=0.1, Cd= | 0.0084939
|  |  |  | @ Cl=0.4, Cd= | 0.0089015
|  |  |  | @ Cl=0.6, Cd= | 0.0096965
alpha (deg) | Cl | Cd | Cm | Cl/Cd
-20 | -0.934 | 0.22548 | -0.034 | -4.141
-19.5 | -0.906 | 0.2202 | -0.034 | -4.113
-19 | -0.878 | 0.21517 | -0.034 | -4.08
-18.5 | -0.85 | 0.21414 | -0.035 | -3.97
-18 | -0.823 | 0.20132 | -0.035 | -4.086
-17.5 | -0.793 | 0.20014 | -0.034 | -3.962
-17 | -0.765 | 0.19612 | -0.034 | -3.898
-16.5 | -0.737 | 0.19214 | -0.034 | -3.834
-16 | -0.709 | 0.17977 | -0.034 | -3.943
-15.5 | -0.681 | 0.17661 | -0.034 | -3.855
-15 | -0.651 | 0.16982 | -0.033 | -3.836
-14.5 | -0.623 | 0.15721 | -0.033 | -3.965
-14 | -0.595 | 0.15457 | -0.033 | -3.851
-13.5 | -0.567 | 0.15156 | -0.033 | -3.743
-13 | -0.539 | 0.14765 | -0.034 | -3.652
-12.5 | -0.51 | 0.13761 | -0.031 | -3.706
-12 | -0.482 | 0.13517 | -0.031 | -3.565
-11.5 | -0.454 | 0.12592 | -0.032 | -3.604
-11 | -0.426 | 0.12017 | -0.032 | -3.542
-10.5 | -0.397 | 0.11705 | -0.032 | -3.396
-10 | -0.369 | 0.10752 | -0.03 | -3.429
-9.5 | -0.34 | 0.10686 | -0.03 | -3.186
-9 | -0.397 | 0.0747 | -0.022 | -5.318
-8.5 | -0.456 | 0.06359 | -0.031 | -7.167
-8 | -0.443 | 0.05688 | -0.034 | -7.788
-7.5 | -0.413 | 0.05148 | -0.037 | -8.019
-7 | -0.376 | 0.04621 | -0.044 | -8.128
-6.5 | -0.391 | 0.01503 | -0.074 | -26.037
-6 | -0.336 | 0.01357 | -0.076 | -24.782
-5.5 | -0.277 | 0.01307 | -0.078 | -21.199
-5 | -0.212 | 0.01158 | -0.079 | -18.34
-4.5 | -0.144 | 0.01127 | -0.08 | -12.782
-4 | -0.075 | 0.01094 | -0.081 | -6.819
-3.5 | -0.004 | 0.01062 | -0.081 | -0.419
-3 | 0.066 | 0.00847 | -0.082 | 7.802
-2.5 | 0.137 | 0.00852 | -0.083 | 16.067
-2 | 0.208 | 0.00835 | -0.083 | 24.959
-1.5 | 0.279 | 0.00873 | -0.083 | 31.982
-1 | 0.35 | 0.00881 | -0.084 | 39.76
-0.5 | 0.421 | 0.00894 | -0.084 | 47.109
0 | 0.483 | 0.00928 | -0.084 | 52.035
0.5 | 0.552 | 0.00952 | -0.085 | 57.967
1 | 0.62 | 0.00977 | -0.085 | 63.409
1.5 | 0.688 | 0.01007 | -0.086 | 68.25
2 | 0.755 | 0.01041 | -0.086 | 72.559
2.5 | 0.822 | 0.01076 | -0.087 | 76.454
3 | 0.883 | 0.01114 | -0.087 | 79.248
3.5 | 0.949 | 0.01158 | -0.088 | 81.934
4 | 1.014 | 0.01207 | -0.088 | 84.008
4.5 | 1.078 | 0.01258 | -0.089 | 85.725
5 | 1.141 | 0.01317 | -0.089 | 86.652
5.5 | 1.202 | 0.01386 | -0.09 | 86.71
6 | 1.259 | 0.01462 | -0.09 | 86.096
6.5 | 1.313 | 0.01549 | -0.091 | 84.796
7 | 1.364 | 0.01656 | -0.091 | 82.369
7.5 | 1.395 | 0.0285 | -0.09 | 48.967
8 | 1.428 | 0.03024 | -0.091 | 47.238
8.5 | 1.448 | 0.03277 | -0.091 | 44.201
9 | 1.448 | 0.03568 | -0.091 | 40.588
9.5 | 1.413 | 0.03923 | -0.092 | 36.005
10 | 1.109 | 0.0756 | -0.045 | 14.663
10.5 | 0.772 | 0.10899 | -0.033 | 7.083
11 | 0.8 | 0.12062 | -0.038 | 6.628
11.5 | 0.826 | 0.1228 | -0.038 | 6.727
12 | 0.854 | 0.12844 | -0.044 | 6.651
12.5 | 0.881 | 0.14275 | -0.044 | 6.169
13 | 0.908 | 0.14698 | -0.045 | 6.175
13.5 | 0.936 | 0.15325 | -0.049 | 6.105

## 32. Re 500k Mach 0.50 (2)
BIGFOIL.COM POLAR EXPORT
NACA63-516 a=0.6
NACA63-516 a=0.6 |  |  |  | Cl Max: | 1.298 | at alpha= | 8 | deg
XFOIL ncrit=9 |  |  |  | L/D Max: | 99.4039 | at alpha= | 5.5 | deg
Re: | 500000 |  |  | Cd Min: | 0.24641 | at alpha= | -20 | deg
Mach: | 0.5 |  |  | Cl=0 at alpha= | -3.5321 | deg
|  |  |  | @ Cl=0.1, Cd= | 0.0098433
|  |  |  | @ Cl=0.4, Cd= | 0.0099001
|  |  |  | @ Cl=0.6, Cd= | 0.010079
alpha (deg) | Cl | Cd | Cm | Cl/Cd
-20 | -0.5726 | 0.24641 | 0.0198 | -2.3238
-19.5 | -0.5475 | 0.23829 | 0.014 | -2.2976
-18.5 | -0.5023 | 0.22041 | -0.0006 | -2.2789
-18 | -0.4773 | 0.21409 | -0.0024 | -2.2294
-17.5 | -0.4557 | 0.20695 | -0.0064 | -2.202
-17 | -0.4435 | 0.19766 | -0.0129 | -2.2438
-16 | -0.3953 | 0.18281 | -0.02 | -2.1624
-15.5 | -0.3832 | 0.1738 | -0.0261 | -2.2048
-15 | -0.3633 | 0.16512 | -0.0305 | -2.2002
-14.5 | -0.3373 | 0.15911 | -0.0334 | -2.1199
-14 | -0.3364 | 0.1481 | -0.0415 | -2.2714
-13.5 | -0.304 | 0.1426 | -0.0427 | -2.1318
-13 | -0.3076 | 0.13163 | -0.0511 | -2.3369
-12.5 | -0.2736 | 0.12677 | -0.0517 | -2.1582
-12 | -0.2808 | 0.11552 | -0.0607 | -2.4307
-11.5 | -0.2785 | 0.1033 | -0.0658 | -2.696
-11 | -0.2621 | 0.09682 | -0.0683 | -2.7071
-10.5 | -0.2667 | 0.08637 | -0.0744 | -3.0879
-10 | -0.2844 | 0.07421 | -0.0817 | -3.8324
-9.5 | -0.3382 | 0.05643 | -0.0944 | -5.9933
-9 | -0.3811 | 0.04444 | -0.1038 | -8.5756
-8.5 | -0.4129 | 0.03596 | -0.1088 | -11.4822
-8 | -0.4367 | 0.02998 | -0.1087 | -14.5664
-7.5 | -0.4371 | 0.02563 | -0.1051 | -17.0542
-7 | -0.4051 | 0.02222 | -0.1021 | -18.2313
-6.5 | -0.3599 | 0.01914 | -0.0997 | -18.8036
-6 | -0.3056 | 0.01719 | -0.0975 | -17.7778
-5.5 | -0.2472 | 0.01567 | -0.0957 | -15.7754
-5 | -0.1882 | 0.01427 | -0.0942 | -13.1885
-4.5 | -0.1252 | 0.01323 | -0.0933 | -9.4633
-4 | -0.0598 | 0.01234 | -0.0928 | -4.846
-3.5 | 0.0041 | 0.01124 | -0.0927 | 0.36477
-3 | 0.0668 | 0.00993 | -0.0929 | 6.7271
-2.5 | 0.1357 | 0.00975 | -0.093 | 13.9179
-2 | 0.2055 | 0.00973 | -0.0931 | 21.1202
-1.5 | 0.2751 | 0.0098 | -0.0934 | 28.0714
-1 | 0.3447 | 0.00986 | -0.0937 | 34.9594
-0.5 | 0.4136 | 0.00991 | -0.0941 | 41.7356
0 | 0.4826 | 0.00995 | -0.0945 | 48.5025
0.5 | 0.5514 | 0.01 | -0.0949 | 55.14
1 | 0.6195 | 0.01011 | -0.0952 | 61.276
1.5 | 0.6876 | 0.0102 | -0.0954 | 67.4118
2 | 0.7546 | 0.01034 | -0.0954 | 72.9787
2.5 | 0.8212 | 0.01055 | -0.0953 | 77.8389
3 | 0.8884 | 0.01076 | -0.0952 | 82.5651
3.5 | 0.9524 | 0.011 | -0.0944 | 86.5818
4 | 1.0155 | 0.01128 | -0.0934 | 90.0266
5 | 1.1343 | 0.0118 | -0.0893 | 96.1271
5.5 | 1.1839 | 0.01191 | -0.0851 | 99.4039
6 | 1.2273 | 0.01256 | -0.0806 | 97.715
6.5 | 1.2588 | 0.01352 | -0.0746 | 93.1065
7 | 1.2825 | 0.01505 | -0.0685 | 85.2159
7.5 | 1.2948 | 0.01746 | -0.0621 | 74.1581
8 | 1.298 | 0.02079 | -0.0558 | 62.4339
8.5 | 1.2849 | 0.02542 | -0.0494 | 50.5468
9 | 1.2634 | 0.03119 | -0.0439 | 40.5066
9.5 | 1.2466 | 0.03742 | -0.04 | 33.3137
10 | 1.2329 | 0.04404 | -0.0373 | 27.995
10.5 | 1.2264 | 0.05059 | -0.0355 | 24.2419
11 | 1.2218 | 0.05745 | -0.0344 | 21.2672
11.5 | 1.2208 | 0.06439 | -0.0338 | 18.9595
12 | 1.2194 | 0.07175 | -0.0338 | 16.9951
12.5 | 1.2179 | 0.07949 | -0.0344 | 15.3214
13 | 1.222 | 0.08694 | -0.0352 | 14.0557

## 33. Re 750k Mach 0.00 (1)
BIGFOIL.COM POLAR EXPORT
NACA63-516 a=0.6
NACA63-516 a=0.6 |  |  |  | Cl Max: | 1.598 | at alpha= | 13.5 | deg
JavaFoil+Calcfoil stall+Eppler ext transition |  |  |  | L/D Max: | 116.515 | at alpha= | 7.5 | deg
Re: | 750000 |  |  | Cd Min: | 0.00694 | at alpha= | -2 | deg
Mach: | 0 |  |  | Cl=0 at alpha= | -3.4672 | deg
|  |  |  | @ Cl=0.1, Cd= | 0.0070008
|  |  |  | @ Cl=0.4, Cd= | 0.0072244
|  |  |  | @ Cl=0.6, Cd= | 0.0077272
alpha (deg) | Cl | Cd | Cm | Cl/Cd
-20 | -0.696 | 0.18786 | -0.026 | -3.702
-19.5 | -0.711 | 0.17825 | -0.026 | -3.991
-19 | -0.726 | 0.17188 | -0.027 | -4.226
-18.5 | -0.74 | 0.16534 | -0.027 | -4.474
-18 | -0.752 | 0.15195 | -0.028 | -4.951
-17.5 | -0.763 | 0.14612 | -0.028 | -5.221
-17 | -0.772 | 0.13833 | -0.028 | -5.58
-16.5 | -0.778 | 0.12942 | -0.029 | -6.015
-16 | -0.783 | 0.12334 | -0.03 | -6.35
-15.5 | -0.785 | 0.11611 | -0.03 | -6.765
-15 | -0.785 | 0.10863 | -0.031 | -7.224
-14.5 | -0.781 | 0.10217 | -0.032 | -7.645
-14 | -0.775 | 0.09571 | -0.033 | -8.095
-13.5 | -0.764 | 0.09073 | -0.034 | -8.423
-13 | -0.752 | 0.08419 | -0.035 | -8.932
-12.5 | -0.737 | 0.07738 | -0.037 | -9.525
-12 | -0.71 | 0.07444 | -0.034 | -9.544
-11.5 | -0.695 | 0.06475 | -0.039 | -10.726
-11 | -0.72 | 0.03429 | -0.053 | -21.01
-10.5 | -0.724 | 0.02017 | -0.058 | -35.893
-10 | -0.695 | 0.01708 | -0.06 | -40.714
-9.5 | -0.663 | 0.01454 | -0.061 | -45.611
-9 | -0.623 | 0.01327 | -0.062 | -46.933
-8.5 | -0.577 | 0.01202 | -0.064 | -48.05
-8 | -0.532 | 0.01174 | -0.065 | -45.363
-7.5 | -0.477 | 0.0112 | -0.066 | -42.625
-7 | -0.421 | 0.0107 | -0.066 | -39.344
-6.5 | -0.363 | 0.01036 | -0.067 | -35.061
-6 | -0.305 | 0.01014 | -0.068 | -30.057
-5.5 | -0.246 | 0.00974 | -0.068 | -25.217
-5 | -0.186 | 0.00951 | -0.069 | -19.558
-4.5 | -0.126 | 0.0093 | -0.069 | -13.506
-4 | -0.065 | 0.00904 | -0.07 | -7.175
-3.5 | -0.004 | 0.00699 | -0.07 | -0.553
-3 | 0.057 | 0.00698 | -0.071 | 8.221
-2.5 | 0.119 | 0.00701 | -0.072 | 16.935
-2 | 0.18 | 0.00694 | -0.072 | 25.998
-1.5 | 0.242 | 0.00702 | -0.073 | 34.486
-1 | 0.303 | 0.00709 | -0.073 | 42.78
-0.5 | 0.365 | 0.00719 | -0.074 | 50.753
0 | 0.426 | 0.00725 | -0.075 | 58.793
0.5 | 0.487 | 0.00737 | -0.075 | 66.096
1 | 0.549 | 0.00756 | -0.076 | 72.552
1.5 | 0.61 | 0.00776 | -0.076 | 78.628
2 | 0.671 | 0.00789 | -0.077 | 85.01
2.5 | 0.732 | 0.00808 | -0.077 | 90.598
3 | 0.783 | 0.00833 | -0.077 | 94.055
3.5 | 0.841 | 0.00856 | -0.078 | 98.279
4 | 0.899 | 0.00878 | -0.078 | 102.407
4.5 | 0.956 | 0.00906 | -0.079 | 105.465
5 | 1.012 | 0.00937 | -0.079 | 108.043
5.5 | 1.067 | 0.0097 | -0.079 | 110.009
6 | 1.121 | 0.01009 | -0.08 | 111.094
6.5 | 1.174 | 0.01053 | -0.08 | 111.505
7 | 1.225 | 0.01097 | -0.081 | 111.722
7.5 | 1.275 | 0.01094 | -0.081 | 116.515
8 | 1.322 | 0.0116 | -0.081 | 114.003
8.5 | 1.351 | 0.02051 | -0.08 | 65.879
9 | 1.393 | 0.02168 | -0.081 | 64.273
9.5 | 1.433 | 0.02299 | -0.081 | 62.349
10 | 1.47 | 0.0243 | -0.082 | 60.511
10.5 | 1.502 | 0.02568 | -0.082 | 58.485
11 | 1.53 | 0.02718 | -0.082 | 56.281
11.5 | 1.553 | 0.02879 | -0.082 | 53.938
12 | 1.572 | 0.03054 | -0.083 | 51.484
12.5 | 1.587 | 0.03237 | -0.083 | 49.011
13 | 1.597 | 0.03431 | -0.083 | 46.542
13.5 | 1.598 | 0.03648 | -0.084 | 43.804
14 | 1.594 | 0.03877 | -0.084 | 41.103
14.5 | 1.583 | 0.04145 | -0.084 | 38.196
15 | 1.569 | 0.04417 | -0.084 | 35.518
15.5 | 1.549 | 0.04695 | -0.084 | 33
16 | 1.523 | 0.05115 | -0.084 | 29.782
16.5 | 1.494 | 0.05489 | -0.084 | 27.226
17 | 1.459 | 0.06011 | -0.084 | 24.28
17.5 | 1.416 | 0.06763 | -0.083 | 20.936
18 | 1.366 | 0.07749 | -0.082 | 17.629
18.5 | 1.314 | 0.08943 | -0.08 | 14.696

## 34. Re 750k Mach 0.00 (2)
BIGFOIL.COM POLAR EXPORT
NACA63-516 a=0.6
NACA63-516 a=0.6 |  |  |  | Cl Max: | 1.4152 | at alpha= | 17.5 | deg
XFOIL ncrit=9 |  |  |  | L/D Max: | 131.505 | at alpha= | 6.5 | deg
Re: | 750000 |  |  | Cd Min: | 0.21736 | at alpha= | -20 | deg
Mach: | 0 |  |  | Cl=0 at alpha= | -3.4991 | deg
|  |  |  | @ Cl=0.1, Cd= | 0.0075002
|  |  |  | @ Cl=0.4, Cd= | 0.0073966
|  |  |  | @ Cl=0.6, Cd= | 0.0074932
alpha (deg) | Cl | Cd | Cm | Cl/Cd
-20 | -0.5463 | 0.21736 | 0.0132 | -2.5133
-19.5 | -0.525 | 0.21266 | 0.0098 | -2.4687
-17.5 | -0.7832 | 0.09946 | -0.046 | -7.8745
-17 | -0.8625 | 0.07619 | -0.0615 | -11.3204
-16.5 | -0.8876 | 0.06358 | -0.0713 | -13.9604
-16 | -0.8954 | 0.05461 | -0.0791 | -16.3963
-15.5 | -0.9201 | 0.04647 | -0.0826 | -19.7999
-15 | -0.9193 | 0.04152 | -0.0845 | -22.1411
-14.5 | -0.9129 | 0.03741 | -0.0859 | -24.4026
-14 | -0.904 | 0.03385 | -0.0867 | -26.7061
-13.5 | -0.8947 | 0.03066 | -0.0867 | -29.1813
-13 | -0.8831 | 0.02813 | -0.0855 | -31.3935
-12.5 | -0.8711 | 0.02648 | -0.0823 | -32.8965
-12 | -0.851 | 0.02391 | -0.0797 | -35.5918
-11.5 | -0.8151 | 0.02267 | -0.0784 | -35.955
-11 | -0.7738 | 0.02156 | -0.0775 | -35.8905
-10.5 | -0.7305 | 0.02037 | -0.0767 | -35.8616
-10 | -0.6848 | 0.01928 | -0.0761 | -35.5187
-9.5 | -0.6407 | 0.01755 | -0.0754 | -36.5071
-9 | -0.5925 | 0.01647 | -0.0749 | -35.9745
-8.5 | -0.5425 | 0.01549 | -0.0746 | -35.0226
-8 | -0.4911 | 0.01459 | -0.0745 | -33.66
-7.5 | -0.4409 | 0.01353 | -0.0742 | -32.5868
-7 | -0.388 | 0.01271 | -0.0743 | -30.5271
-6.5 | -0.3332 | 0.0121 | -0.0744 | -27.5372
-6 | -0.279 | 0.01139 | -0.0746 | -24.4952
-5.5 | -0.2227 | 0.01087 | -0.075 | -20.4876
-5 | -0.1666 | 0.01027 | -0.0754 | -16.222
-4.5 | -0.1109 | 0.00966 | -0.0758 | -11.4803
-4 | -0.055 | 0.00887 | -0.0764 | -6.2007
-3.5 | -0.0001 | 0.00794 | -0.077 | -0.012594
-3 | 0.0574 | 0.00758 | -0.0776 | 7.5726
-2.5 | 0.1161 | 0.00747 | -0.0782 | 15.5422
-2 | 0.1748 | 0.00743 | -0.0788 | 23.5262
-1.5 | 0.2337 | 0.00738 | -0.0794 | 31.6667
-1 | 0.2923 | 0.00739 | -0.08 | 39.5535
-0.5 | 0.3511 | 0.00738 | -0.0806 | 47.5745
0 | 0.4099 | 0.0074 | -0.0813 | 55.3919
0.5 | 0.4684 | 0.00744 | -0.0819 | 62.957
1 | 0.5268 | 0.00743 | -0.0825 | 70.9017
1.5 | 0.5847 | 0.00748 | -0.083 | 78.1684
2 | 0.6427 | 0.00753 | -0.0836 | 85.3519
2.5 | 0.7003 | 0.0076 | -0.0842 | 92.1447
3 | 0.7572 | 0.00772 | -0.0846 | 98.0829
3.5 | 0.8138 | 0.00778 | -0.085 | 104.6015
4 | 0.87 | 0.00786 | -0.0853 | 110.687
4.5 | 0.9248 | 0.00795 | -0.0853 | 116.327
5 | 0.9766 | 0.00799 | -0.0847 | 122.2278
5.5 | 1.024 | 0.00796 | -0.0828 | 128.6432
6 | 1.0847 | 0.00825 | -0.0844 | 131.4788
6.5 | 1.1362 | 0.00864 | -0.0841 | 131.5046
7 | 1.1848 | 0.00915 | -0.0833 | 129.4863
7.5 | 1.2295 | 0.00982 | -0.082 | 125.2037
8 | 1.2642 | 0.01085 | -0.0792 | 116.5161
8.5 | 1.2751 | 0.01241 | -0.0726 | 102.7478
9 | 1.274 | 0.01466 | -0.0652 | 86.9031
9.5 | 1.2774 | 0.01727 | -0.0596 | 73.9664
10 | 1.2836 | 0.02006 | -0.0551 | 63.988
10.5 | 1.2922 | 0.02294 | -0.0512 | 56.3296
11 | 1.3017 | 0.02597 | -0.0479 | 50.1232
11.5 | 1.3104 | 0.02924 | -0.045 | 44.8153
12 | 1.3188 | 0.03275 | -0.0424 | 40.2687
12.5 | 1.3314 | 0.03619 | -0.0404 | 36.7892
13 | 1.3465 | 0.03959 | -0.0389 | 34.0111
13.5 | 1.356 | 0.04371 | -0.0375 | 31.0226
14 | 1.3711 | 0.04744 | -0.0367 | 28.9018
14.5 | 1.3752 | 0.05255 | -0.0359 | 26.1694
15 | 1.3874 | 0.05696 | -0.0356 | 24.3574
15.5 | 1.3989 | 0.06165 | -0.0356 | 22.691
16 | 1.399 | 0.06788 | -0.036 | 20.6099
16.5 | 1.4036 | 0.0738 | -0.0367 | 19.019
17 | 1.4101 | 0.07964 | -0.0377 | 17.7059
17.5 | 1.4152 | 0.08585 | -0.0391 | 16.4846
18 | 1.4082 | 0.09394 | -0.0412 | 14.9904
18.5 | 1.4095 | 0.10102 | -0.0433 | 13.9527
19 | 1.4103 | 0.10835 | -0.0458 | 13.0162
19.5 | 1.41 | 0.11594 | -0.0488 | 12.1615
20 | 1.4081 | 0.12391 | -0.0522 | 11.3639

## 35. Re 750k Mach 0.10 (1)
BIGFOIL.COM POLAR EXPORT
NACA63-516 a=0.6
NACA63-516 a=0.6 |  |  |  | Cl Max: | 1.591 | at alpha= | 13 | deg
JavaFoil+Calcfoil stall+Eppler ext transition |  |  |  | L/D Max: | 115.646 | at alpha= | 7.5 | deg
Re: | 750000 |  |  | Cd Min: | 0.00699 | at alpha= | -2 | deg
Mach: | 0.1 |  |  | Cl=0 at alpha= | -3.4677 | deg
|  |  |  | @ Cl=0.1, Cd= | 0.00702
|  |  |  | @ Cl=0.4, Cd= | 0.0072587
|  |  |  | @ Cl=0.6, Cd= | 0.0077123
alpha (deg) | Cl | Cd | Cm | Cl/Cd
-20 | -0.646 | 0.19448 | -0.025 | -3.324
-19.5 | -0.665 | 0.18337 | -0.026 | -3.629
-19 | -0.684 | 0.17567 | -0.027 | -3.892
-18.5 | -0.701 | 0.16494 | -0.027 | -4.249
-18 | -0.716 | 0.15884 | -0.027 | -4.509
-17.5 | -0.731 | 0.14761 | -0.028 | -4.95
-17 | -0.743 | 0.13947 | -0.028 | -5.327
-16.5 | -0.753 | 0.13234 | -0.029 | -5.69
-16 | -0.761 | 0.12641 | -0.029 | -6.017
-15.5 | -0.766 | 0.11832 | -0.03 | -6.474
-15 | -0.768 | 0.11122 | -0.031 | -6.908
-14.5 | -0.767 | 0.10414 | -0.032 | -7.369
-14 | -0.763 | 0.0974 | -0.033 | -7.837
-13.5 | -0.755 | 0.09234 | -0.033 | -8.175
-13 | -0.744 | 0.08596 | -0.035 | -8.661
-12.5 | -0.731 | 0.07908 | -0.036 | -9.242
-12 | -0.706 | 0.07603 | -0.033 | -9.282
-11.5 | -0.691 | 0.06641 | -0.039 | -10.404
-11 | -0.666 | 0.06156 | -0.04 | -10.818
-10.5 | -0.718 | 0.02194 | -0.057 | -32.712
-10 | -0.693 | 0.01781 | -0.059 | -38.921
-9.5 | -0.663 | 0.01488 | -0.061 | -44.567
-9 | -0.623 | 0.01351 | -0.063 | -46.162
-8.5 | -0.578 | 0.01175 | -0.064 | -49.207
-8 | -0.534 | 0.01186 | -0.066 | -45.043
-7.5 | -0.479 | 0.01123 | -0.066 | -42.655
-7 | -0.423 | 0.01085 | -0.067 | -38.929
-6.5 | -0.365 | 0.01039 | -0.067 | -35.131
-6 | -0.306 | 0.01017 | -0.068 | -30.128
-5.5 | -0.247 | 0.00977 | -0.068 | -25.268
-5 | -0.187 | 0.00953 | -0.069 | -19.607
-4.5 | -0.126 | 0.00932 | -0.07 | -13.549
-4 | -0.065 | 0.00906 | -0.07 | -7.197
-3.5 | -0.004 | 0.007 | -0.071 | -0.554
-3 | 0.058 | 0.00702 | -0.071 | 8.208
-2.5 | 0.119 | 0.00702 | -0.072 | 16.991
-2 | 0.181 | 0.00699 | -0.073 | 25.969
-1.5 | 0.243 | 0.00702 | -0.073 | 34.614
-1 | 0.305 | 0.00711 | -0.074 | 42.876
-0.5 | 0.367 | 0.00721 | -0.074 | 50.833
0 | 0.428 | 0.0073 | -0.075 | 58.643
0.5 | 0.49 | 0.00739 | -0.076 | 66.311
1 | 0.551 | 0.00757 | -0.076 | 72.812
1.5 | 0.613 | 0.00775 | -0.077 | 79.08
2 | 0.675 | 0.00797 | -0.077 | 84.679
2.5 | 0.736 | 0.0082 | -0.078 | 89.705
3 | 0.787 | 0.00836 | -0.078 | 94.074
3.5 | 0.845 | 0.0086 | -0.078 | 98.168
4 | 0.903 | 0.00883 | -0.079 | 102.237
4.5 | 0.96 | 0.00912 | -0.079 | 105.209
5 | 1.017 | 0.00943 | -0.079 | 107.787
5.5 | 1.072 | 0.00977 | -0.08 | 109.713
6 | 1.126 | 0.01017 | -0.08 | 110.686
6.5 | 1.179 | 0.01063 | -0.08 | 110.859
7 | 1.23 | 0.01108 | -0.081 | 111.05
7.5 | 1.28 | 0.01107 | -0.081 | 115.646
8 | 1.327 | 0.01173 | -0.082 | 113.1
8.5 | 1.356 | 0.02076 | -0.081 | 65.322
9 | 1.398 | 0.02196 | -0.081 | 63.659
9.5 | 1.437 | 0.02331 | -0.082 | 61.66
10 | 1.474 | 0.02461 | -0.082 | 59.886
10.5 | 1.505 | 0.02604 | -0.082 | 57.8
11 | 1.531 | 0.02758 | -0.083 | 55.53
11.5 | 1.554 | 0.02924 | -0.083 | 53.132
12 | 1.571 | 0.031 | -0.083 | 50.68
12.5 | 1.584 | 0.03285 | -0.083 | 48.206
13 | 1.591 | 0.03503 | -0.084 | 45.424
13.5 | 1.59 | 0.03713 | -0.084 | 42.805
14 | 1.582 | 0.03954 | -0.084 | 40.006
14.5 | 1.568 | 0.04228 | -0.084 | 37.083
15 | 1.549 | 0.04515 | -0.084 | 34.311
15.5 | 1.525 | 0.04847 | -0.085 | 31.46
16 | 1.495 | 0.05194 | -0.085 | 28.785
16.5 | 1.458 | 0.05736 | -0.084 | 25.424
17 | 1.414 | 0.06433 | -0.084 | 21.977
17.5 | 1.362 | 0.07367 | -0.082 | 18.484
18 | 1.295 | 0.09092 | -0.079 | 14.244

## 36. Re 750k Mach 0.10 (2)
BIGFOIL.COM POLAR EXPORT
NACA63-516 a=0.6
NACA63-516 a=0.6 |  |  |  | Cl Max: | 1.4052 | at alpha= | 17.5 | deg
XFOIL ncrit=9 |  |  |  | L/D Max: | 131.47 | at alpha= | 6 | deg
Re: | 750000 |  |  | Cd Min: | 0.12841 | at alpha= | 20 | deg
Mach: | 0.1 |  |  | Cl=0 at alpha= | -3.5 | deg
|  |  |  | @ Cl=0.1, Cd= | 0.0075142
|  |  |  | @ Cl=0.4, Cd= | 0.0074179
|  |  |  | @ Cl=0.6, Cd= | 0.007522
alpha (deg) | Cl | Cd | Cm | Cl/Cd
-16.5 | -0.8299 | 0.07312 | -0.0669 | -11.3498
-15.5 | -0.8855 | 0.05154 | -0.0812 | -17.1808
-15 | -0.8947 | 0.04511 | -0.0841 | -19.8337
-14.5 | -0.8918 | 0.04035 | -0.0861 | -22.1016
-14 | -0.8849 | 0.03632 | -0.0874 | -24.364
-13.5 | -0.8781 | 0.03261 | -0.0881 | -26.9273
-13 | -0.8687 | 0.02957 | -0.0876 | -29.3777
-12.5 | -0.8585 | 0.02737 | -0.0853 | -31.3665
-12 | -0.8473 | 0.02481 | -0.0818 | -34.1516
-11.5 | -0.8147 | 0.02329 | -0.0801 | -34.9807
-11 | -0.7747 | 0.02216 | -0.079 | -34.9594
-10.5 | -0.7326 | 0.02081 | -0.078 | -35.2042
-10 | -0.6852 | 0.02015 | -0.0774 | -34.005
-9.5 | -0.6432 | 0.01791 | -0.0765 | -35.9129
-9 | -0.5952 | 0.01676 | -0.0759 | -35.5131
-8.5 | -0.5451 | 0.01572 | -0.0756 | -34.6756
-8 | -0.4937 | 0.01476 | -0.0753 | -33.4485
-7.5 | -0.4428 | 0.01376 | -0.075 | -32.1802
-7 | -0.3903 | 0.01282 | -0.0749 | -30.4446
-6.5 | -0.3353 | 0.01218 | -0.0751 | -27.5287
-5.5 | -0.2238 | 0.01098 | -0.0755 | -20.3825
-5 | -0.1676 | 0.01034 | -0.0759 | -16.2089
-4.5 | -0.1114 | 0.00972 | -0.0763 | -11.4609
-4 | -0.0552 | 0.00893 | -0.0769 | -6.1814
-3.5 | 0 | 0.00801 | -0.0775 | 0
-3 | 0.0578 | 0.0076 | -0.0781 | 7.6053
-2.5 | 0.1168 | 0.00748 | -0.0787 | 15.615
-2 | 0.1759 | 0.00744 | -0.0793 | 23.6425
-1.5 | 0.2351 | 0.0074 | -0.0799 | 31.7703
-1 | 0.2942 | 0.00741 | -0.0805 | 39.7031
-0.5 | 0.3533 | 0.00741 | -0.0811 | 47.6788
0 | 0.4125 | 0.00742 | -0.0817 | 55.593
0.5 | 0.4713 | 0.00748 | -0.0823 | 63.008
1 | 0.5301 | 0.00746 | -0.0829 | 71.059
1.5 | 0.5884 | 0.00751 | -0.0835 | 78.3489
2 | 0.6466 | 0.00757 | -0.084 | 85.4161
2.5 | 0.7046 | 0.00764 | -0.0846 | 92.2251
3 | 0.7619 | 0.00775 | -0.085 | 98.3097
3.5 | 0.8188 | 0.00784 | -0.0853 | 104.4388
4.5 | 0.9306 | 0.008 | -0.0857 | 116.325
5 | 0.983 | 0.00804 | -0.0851 | 122.2637
5.5 | 1.0291 | 0.00803 | -0.0829 | 128.1569
6 | 1.0912 | 0.0083 | -0.0846 | 131.4699
6.5 | 1.1425 | 0.00873 | -0.0842 | 130.8706
7 | 1.191 | 0.00926 | -0.0833 | 128.6177
7.5 | 1.2354 | 0.00994 | -0.0818 | 124.2857
8 | 1.2682 | 0.01102 | -0.0786 | 115.0817
8.5 | 1.2744 | 0.01268 | -0.0712 | 100.5047
9 | 1.2738 | 0.01505 | -0.0642 | 84.6379
9.5 | 1.2758 | 0.01784 | -0.0586 | 71.5135
10 | 1.2816 | 0.02074 | -0.054 | 61.7936
10.5 | 1.2909 | 0.02365 | -0.0503 | 54.5835
11 | 1.2998 | 0.0268 | -0.047 | 48.5
11.5 | 1.3074 | 0.03022 | -0.044 | 43.2627
12 | 1.3163 | 0.03381 | -0.0415 | 38.9323
12.5 | 1.3277 | 0.03746 | -0.0396 | 35.4431
13 | 1.3434 | 0.04092 | -0.0382 | 32.8299
13.5 | 1.3529 | 0.04516 | -0.0369 | 29.9579
14 | 1.3668 | 0.04914 | -0.0361 | 27.8144
14.5 | 1.3687 | 0.0546 | -0.0354 | 25.0678
15 | 1.3826 | 0.05898 | -0.0352 | 23.4418
15.5 | 1.3925 | 0.06398 | -0.0354 | 21.7646
16 | 1.3879 | 0.07094 | -0.0359 | 19.5644
16.5 | 1.3972 | 0.07642 | -0.0367 | 18.2832
17 | 1.4022 | 0.0826 | -0.0378 | 16.9758
17.5 | 1.4052 | 0.08927 | -0.0394 | 15.741
18 | 1.3964 | 0.09774 | -0.0418 | 14.2869
18.5 | 1.4007 | 0.10457 | -0.044 | 13.3949
19 | 1.4001 | 0.11226 | -0.0468 | 12.4719
19.5 | 1.3988 | 0.12015 | -0.05 | 11.6421
20 | 1.396 | 0.12841 | -0.0537 | 10.8714

## 37. Re 750k Mach 0.25 (1)
BIGFOIL.COM POLAR EXPORT
NACA63-516 a=0.6
NACA63-516 a=0.6 |  |  |  | Cl Max: | 1.552 | at alpha= | 12 | deg
JavaFoil+Calcfoil stall+Eppler ext transition |  |  |  | L/D Max: | 111.371 | at alpha= | 7.5 | deg
Re: | 750000 |  |  | Cd Min: | 0.00709 | at alpha= | -2 | deg
Mach: | 0.25 |  |  | Cl=0 at alpha= | -3.4682 | deg
|  |  |  | @ Cl=0.1, Cd= | 0.0071128
|  |  |  | @ Cl=0.4, Cd= | 0.0073348
|  |  |  | @ Cl=0.6, Cd= | 0.0078848
alpha (deg) | Cl | Cd | Cm | Cl/Cd
-18 | -0.384 | 0.19398 | -0.026 | -1.977
-17.5 | -0.435 | 0.17635 | -0.027 | -2.465
-17 | -0.481 | 0.16937 | -0.027 | -2.843
-16.5 | -0.524 | 0.15427 | -0.027 | -3.399
-16 | -0.563 | 0.14459 | -0.028 | -3.893
-15.5 | -0.597 | 0.13427 | -0.028 | -4.444
-15 | -0.626 | 0.12415 | -0.029 | -5.041
-14.5 | -0.649 | 0.11675 | -0.029 | -5.559
-14 | -0.667 | 0.10614 | -0.031 | -6.286
-13.5 | -0.679 | 0.0997 | -0.031 | -6.811
-13 | -0.684 | 0.09439 | -0.032 | -7.25
-12.5 | -0.684 | 0.08728 | -0.033 | -7.842
-12 | -0.679 | 0.08081 | -0.035 | -8.397
-11.5 | -0.669 | 0.07372 | -0.037 | -9.069
-11 | -0.646 | 0.06941 | -0.034 | -9.305
-10.5 | -0.626 | 0.06285 | -0.038 | -9.966
-10 | -0.605 | 0.05538 | -0.042 | -10.916
-9.5 | -0.651 | 0.0196 | -0.061 | -33.225
-9 | -0.622 | 0.0155 | -0.063 | -40.138
-8.5 | -0.581 | 0.01423 | -0.065 | -40.851
-8 | -0.536 | 0.01224 | -0.066 | -43.763
-7.5 | -0.489 | 0.01165 | -0.068 | -41.997
-7 | -0.432 | 0.01112 | -0.069 | -38.849
-6.5 | -0.374 | 0.01063 | -0.069 | -35.144
-6 | -0.314 | 0.01027 | -0.07 | -30.576
-5.5 | -0.253 | 0.00998 | -0.07 | -25.366
-5 | -0.192 | 0.00968 | -0.071 | -19.809
-4.5 | -0.13 | 0.00946 | -0.072 | -13.697
-4 | -0.067 | 0.00923 | -0.072 | -7.253
-3.5 | -0.004 | 0.00713 | -0.073 | -0.559
-3 | 0.059 | 0.0071 | -0.073 | 8.344
-2.5 | 0.123 | 0.00712 | -0.074 | 17.227
-2 | 0.186 | 0.00709 | -0.075 | 26.29
-1.5 | 0.25 | 0.00715 | -0.075 | 34.961
-1 | 0.313 | 0.00722 | -0.076 | 43.37
-0.5 | 0.377 | 0.00728 | -0.076 | 51.705
0 | 0.44 | 0.00743 | -0.077 | 59.253
0.5 | 0.503 | 0.00753 | -0.078 | 66.874
1 | 0.567 | 0.00778 | -0.078 | 72.825
1.5 | 0.63 | 0.00798 | -0.079 | 78.949
2 | 0.689 | 0.00776 | -0.079 | 88.757
2.5 | 0.749 | 0.00837 | -0.079 | 89.432
3 | 0.805 | 0.00861 | -0.08 | 93.462
3.5 | 0.865 | 0.00887 | -0.08 | 97.483
4 | 0.924 | 0.00913 | -0.08 | 101.162
4.5 | 0.983 | 0.00946 | -0.081 | 103.906
5 | 1.041 | 0.0098 | -0.081 | 106.163
5.5 | 1.097 | 0.01018 | -0.082 | 107.777
6 | 1.152 | 0.01065 | -0.082 | 108.156
6.5 | 1.206 | 0.01114 | -0.082 | 108.198
7 | 1.258 | 0.0117 | -0.083 | 107.46
7.5 | 1.308 | 0.01174 | -0.083 | 111.371
8 | 1.354 | 0.01259 | -0.084 | 107.536
8.5 | 1.382 | 0.02211 | -0.083 | 62.509
9 | 1.422 | 0.02358 | -0.083 | 60.301
9.5 | 1.459 | 0.02497 | -0.083 | 58.409
10 | 1.491 | 0.02656 | -0.084 | 56.146
10.5 | 1.517 | 0.02823 | -0.084 | 53.717
11 | 1.535 | 0.03004 | -0.085 | 51.101
11.5 | 1.547 | 0.032 | -0.085 | 48.349
12 | 1.552 | 0.03418 | -0.085 | 45.403
12.5 | 1.549 | 0.0366 | -0.085 | 42.322
13 | 1.539 | 0.0391 | -0.086 | 39.354
13.5 | 1.513 | 0.04194 | -0.086 | 36.089
14 | 1.478 | 0.04523 | -0.086 | 32.679
14.5 | 1.432 | 0.04904 | -0.086 | 29.208
15 | 1.373 | 0.05524 | -0.085 | 24.848
15.5 | 1.299 | 0.0635 | -0.084 | 20.45
16 | 1.142 | 0.10724 | -0.07 | 10.654
16.5 | 1.035 | 0.13909 | -0.054 | 7.444
17 | 0.959 | 0.15367 | -0.047 | 6.242

## 38. Re 750k Mach 0.25 (2)
BIGFOIL.COM POLAR EXPORT
NACA63-516 a=0.6
NACA63-516 a=0.6 |  |  |  | Cl Max: | 1.358 | at alpha= | 17 | deg
XFOIL ncrit=9 |  |  |  | L/D Max: | 129.196 | at alpha= | 6 | deg
Re: | 750000 |  |  | Cd Min: | 0.17104 | at alpha= | -16.5 | deg
Mach: | 0.25 |  |  | Cl=0 at alpha= | -3.5079 | deg
|  |  |  | @ Cl=0.1, Cd= | 0.0076507
|  |  |  | @ Cl=0.4, Cd= | 0.0075556
|  |  |  | @ Cl=0.6, Cd= | 0.007673
alpha (deg) | Cl | Cd | Cm | Cl/Cd
-16.5 | -0.4326 | 0.17104 | -0.0164 | -2.5292
-16 | -0.4467 | 0.15376 | -0.0238 | -2.9052
-15.5 | -0.4194 | 0.15119 | -0.0262 | -2.774
-15 | -0.4319 | 0.13598 | -0.0336 | -3.1762
-14.5 | -0.4069 | 0.13254 | -0.0362 | -3.07
-14 | -0.6673 | 0.06715 | -0.0745 | -9.9375
-13.5 | -0.7132 | 0.05378 | -0.0838 | -13.2614
-13 | -0.74 | 0.04462 | -0.0894 | -16.5845
-12.5 | -0.7573 | 0.03769 | -0.0925 | -20.0929
-12 | -0.7626 | 0.03278 | -0.0937 | -23.2642
-11.5 | -0.7699 | 0.02823 | -0.0922 | -27.2724
-11 | -0.759 | 0.02623 | -0.0886 | -28.9363
-10 | -0.692 | 0.0227 | -0.0846 | -30.4846
-9.5 | -0.6525 | 0.02038 | -0.083 | -32.0167
-9 | -0.6071 | 0.0186 | -0.0818 | -32.6398
-8.5 | -0.5576 | 0.01716 | -0.0809 | -32.4942
-8 | -0.5067 | 0.01588 | -0.08 | -31.9081
-7.5 | -0.4531 | 0.01493 | -0.0795 | -30.3483
-7 | -0.4019 | 0.01353 | -0.0788 | -29.7044
-6.5 | -0.3463 | 0.0127 | -0.0786 | -27.2677
-6 | -0.2887 | 0.01209 | -0.0785 | -23.8792
-5.5 | -0.2317 | 0.01125 | -0.0786 | -20.5956
-5 | -0.1734 | 0.01069 | -0.0787 | -16.2208
-4.5 | -0.1144 | 0.01007 | -0.0791 | -11.3605
-4 | -0.0563 | 0.00931 | -0.0795 | -6.0473
-3.5 | 0.0009 | 0.00836 | -0.0801 | 0.10766
-3 | 0.0598 | 0.00773 | -0.0807 | 7.7361
-2.5 | 0.1206 | 0.00761 | -0.0812 | 15.8476
-2 | 0.1819 | 0.00752 | -0.0818 | 24.1888
-1.5 | 0.2431 | 0.00754 | -0.0823 | 32.2414
-1 | 0.3045 | 0.00752 | -0.083 | 40.492
-0.5 | 0.3655 | 0.00755 | -0.0836 | 48.4106
0 | 0.4266 | 0.00756 | -0.0842 | 56.4286
0.5 | 0.4874 | 0.00757 | -0.0848 | 64.3857
1 | 0.5478 | 0.00763 | -0.0853 | 71.7955
1.5 | 0.6085 | 0.00768 | -0.086 | 79.2318
2 | 0.6686 | 0.00776 | -0.0865 | 86.1598
3 | 0.7877 | 0.00796 | -0.0873 | 98.9573
3.5 | 0.8466 | 0.00808 | -0.0876 | 104.7772
4 | 0.9046 | 0.00823 | -0.0877 | 109.9149
4.5 | 0.9619 | 0.00834 | -0.0876 | 115.3357
5 | 1.0166 | 0.00842 | -0.087 | 120.7363
5.5 | 1.063 | 0.00846 | -0.0844 | 125.6501
6 | 1.1253 | 0.00871 | -0.0854 | 129.1963
6.5 | 1.1778 | 0.00914 | -0.0846 | 128.8621
7 | 1.2246 | 0.00977 | -0.0829 | 125.3429
7.5 | 1.2631 | 0.01065 | -0.0799 | 118.6009
8 | 1.2748 | 0.0121 | -0.0728 | 105.3554
8.5 | 1.2721 | 0.01457 | -0.0651 | 87.3095
9 | 1.271 | 0.01759 | -0.0589 | 72.257
9.5 | 1.2697 | 0.02102 | -0.0535 | 60.4044
10 | 1.2737 | 0.02444 | -0.0492 | 52.1154
10.5 | 1.2804 | 0.02792 | -0.0457 | 45.8596
11 | 1.286 | 0.03176 | -0.0425 | 40.4912
11.5 | 1.2937 | 0.03575 | -0.04 | 36.1874
12 | 1.3036 | 0.03986 | -0.038 | 32.7045
12.5 | 1.3154 | 0.04405 | -0.0364 | 29.8615
13 | 1.3225 | 0.04892 | -0.0352 | 27.0339
13.5 | 1.3345 | 0.05354 | -0.0344 | 24.9253
14 | 1.3416 | 0.05886 | -0.034 | 22.7931
14.5 | 1.3453 | 0.06487 | -0.0339 | 20.7384
15 | 1.3527 | 0.07065 | -0.0343 | 19.1465
15.5 | 1.3538 | 0.07745 | -0.0352 | 17.4797
16 | 1.3534 | 0.08465 | -0.0364 | 15.9882
16.5 | 1.3573 | 0.09159 | -0.038 | 14.8193
17 | 1.358 | 0.09912 | -0.0401 | 13.7006
17.5 | 1.3497 | 0.1081 | -0.043 | 12.4857
18 | 1.352 | 0.11584 | -0.0459 | 11.6713
18.5 | 1.3511 | 0.12416 | -0.0493 | 10.8819
19 | 1.3482 | 0.13295 | -0.0534 | 10.1407
19.5 | 1.3429 | 0.14215 | -0.0581 | 9.4471
20 | 1.3361 | 0.15174 | -0.0633 | 8.8052

## 39. Re 750k Mach 0.50 (1)
BIGFOIL.COM POLAR EXPORT
NACA63-516 a=0.6
NACA63-516 a=0.6 |  |  |  | Cl Max: | 1.452 | at alpha= | 8.5 | deg
JavaFoil+Calcfoil stall+Eppler ext transition |  |  |  | L/D Max: | 97.696 | at alpha= | 5 | deg
Re: | 750000 |  |  | Cd Min: | 0.00749 | at alpha= | -3 | deg
Mach: | 0.5 |  |  | Cl=0 at alpha= | -3.4714 | deg
|  |  |  | @ Cl=0.1, Cd= | 0.0075283
|  |  |  | @ Cl=0.4, Cd= | 0.0075751
|  |  |  | @ Cl=0.6, Cd= | 0.0085522
alpha (deg) | Cl | Cd | Cm | Cl/Cd
-20 | -0.934 | 0.20676 | -0.034 | -4.518
-19.5 | -0.906 | 0.20177 | -0.034 | -4.489
-19 | -0.878 | 0.1978 | -0.035 | -4.439
-18.5 | -0.85 | 0.19502 | -0.035 | -4.359
-18 | -0.823 | 0.18432 | -0.035 | -4.463
-17.5 | -0.793 | 0.18303 | -0.034 | -4.334
-17 | -0.765 | 0.1775 | -0.034 | -4.308
-16.5 | -0.737 | 0.17385 | -0.034 | -4.237
-16 | -0.709 | 0.16769 | -0.034 | -4.227
-15.5 | -0.681 | 0.15991 | -0.034 | -4.258
-15 | -0.652 | 0.15443 | -0.033 | -4.219
-14.5 | -0.623 | 0.14476 | -0.033 | -4.306
-14 | -0.595 | 0.14004 | -0.033 | -4.251
-13.5 | -0.567 | 0.13699 | -0.033 | -4.141
-13 | -0.539 | 0.13316 | -0.034 | -4.05
-12.5 | -0.51 | 0.12653 | -0.032 | -4.032
-12 | -0.482 | 0.12151 | -0.031 | -3.966
-11.5 | -0.454 | 0.11427 | -0.032 | -3.972
-11 | -0.426 | 0.10951 | -0.032 | -3.887
-10.5 | -0.398 | 0.10648 | -0.032 | -3.733
-10 | -0.369 | 0.09712 | -0.03 | -3.797
-9.5 | -0.341 | 0.09787 | -0.03 | -3.48
-9 | -0.399 | 0.07482 | -0.034 | -5.332
-8.5 | -0.456 | 0.0609 | -0.032 | -7.487
-8 | -0.443 | 0.05424 | -0.036 | -8.177
-7.5 | -0.454 | 0.02779 | -0.064 | -16.351
-7 | -0.444 | 0.01515 | -0.073 | -29.289
-6.5 | -0.395 | 0.01334 | -0.075 | -29.621
-6 | -0.339 | 0.01195 | -0.077 | -28.402
-5.5 | -0.279 | 0.011 | -0.079 | -25.384
-5 | -0.212 | 0.01056 | -0.079 | -20.11
-4.5 | -0.144 | 0.01028 | -0.08 | -14.006
-4 | -0.075 | 0.01 | -0.081 | -7.454
-3.5 | -0.004 | 0.00967 | -0.081 | -0.46
-3 | 0.066 | 0.00749 | -0.082 | 8.823
-2.5 | 0.137 | 0.00757 | -0.083 | 18.094
-2 | 0.208 | 0.00762 | -0.083 | 27.352
-1.5 | 0.279 | 0.00771 | -0.084 | 36.233
-1 | 0.35 | 0.00773 | -0.085 | 45.335
-0.5 | 0.421 | 0.00751 | -0.085 | 56.064
0 | 0.486 | 0.00819 | -0.085 | 59.391
0.5 | 0.555 | 0.0084 | -0.086 | 66.036
1 | 0.623 | 0.00863 | -0.086 | 72.208
1.5 | 0.691 | 0.00891 | -0.086 | 77.639
2 | 0.759 | 0.0092 | -0.087 | 82.547
2.5 | 0.827 | 0.00952 | -0.087 | 86.843
3 | 0.888 | 0.00987 | -0.088 | 89.968
3.5 | 0.954 | 0.01027 | -0.088 | 92.827
4 | 1.019 | 0.01071 | -0.089 | 95.152
4.5 | 1.083 | 0.01119 | -0.089 | 96.853
5 | 1.147 | 0.01174 | -0.09 | 97.696
5.5 | 1.207 | 0.01236 | -0.09 | 97.66
6 | 1.265 | 0.01307 | -0.091 | 96.756
6.5 | 1.319 | 0.01392 | -0.091 | 94.697
7 | 1.369 | 0.01493 | -0.091 | 91.666
7.5 | 1.399 | 0.02642 | -0.091 | 52.939
8 | 1.431 | 0.02799 | -0.091 | 51.147
8.5 | 1.452 | 0.03032 | -0.091 | 47.882
9 | 1.451 | 0.03296 | -0.092 | 44.031
9.5 | 1.416 | 0.03625 | -0.092 | 39.06
10 | 1.291 | 0.04099 | -0.092 | 31.491
10.5 | 0.772 | 0.10217 | -0.035 | 7.558
11 | 0.8 | 0.10859 | -0.039 | 7.363
11.5 | 0.826 | 0.11401 | -0.039 | 7.247
12 | 0.854 | 0.11944 | -0.044 | 7.153
12.5 | 0.881 | 0.12836 | -0.044 | 6.861
13 | 0.908 | 0.13395 | -0.046 | 6.778
13.5 | 0.936 | 0.13709 | -0.049 | 6.824

## 40. Re 750k Mach 0.50 (2)
BIGFOIL.COM POLAR EXPORT
NACA63-516 a=0.6
NACA63-516 a=0.6 |  |  |  | Cl Max: | 1.2973 | at alpha= | 7.5 | deg
XFOIL ncrit=9 |  |  |  | L/D Max: | 113.095 | at alpha= | 6 | deg
Re: | 750000 |  |  | Cd Min: | 0.23794 | at alpha= | -19.5 | deg
Mach: | 0.5 |  |  | Cl=0 at alpha= | -3.5394 | deg
|  |  |  | @ Cl=0.1, Cd= | 0.0085006
|  |  |  | @ Cl=0.4, Cd= | 0.008121
|  |  |  | @ Cl=0.6, Cd= | 0.0083675
alpha (deg) | Cl | Cd | Cm | Cl/Cd
-19.5 | -0.5497 | 0.23794 | 0.0145 | -2.3102
-19 | -0.5294 | 0.23072 | 0.0106 | -2.2946
-18.5 | -0.508 | 0.22279 | 0.006 | -2.2802
-18 | -0.4918 | 0.21292 | 0.0001 | -2.3098
-17.5 | -0.4721 | 0.20426 | -0.005 | -2.3113
-17 | -0.4464 | 0.19761 | -0.0086 | -2.259
-16.5 | -0.4294 | 0.18789 | -0.0139 | -2.2854
-16 | -0.4064 | 0.18058 | -0.0181 | -2.2505
-15.5 | -0.391 | 0.17083 | -0.0233 | -2.2888
-15 | -0.3762 | 0.16143 | -0.0285 | -2.3304
-14.5 | -0.353 | 0.15486 | -0.0326 | -2.2795
-14 | -0.3419 | 0.14495 | -0.0381 | -2.3587
-13.5 | -0.323 | 0.1376 | -0.0424 | -2.3474
-13 | -0.3164 | 0.12721 | -0.0483 | -2.4872
-12.5 | -0.2972 | 0.12057 | -0.0523 | -2.465
-12 | -0.3062 | 0.10721 | -0.0599 | -2.8561
-11.5 | -0.2817 | 0.10267 | -0.0627 | -2.7437
-11 | -0.2875 | 0.09162 | -0.0691 | -3.138
-10.5 | -0.3044 | 0.07948 | -0.0764 | -3.8299
-10 | -0.3539 | 0.06201 | -0.0879 | -5.7071
-9.5 | -0.4017 | 0.04782 | -0.0991 | -8.4003
-9 | -0.4365 | 0.03803 | -0.1058 | -11.4778
-8.5 | -0.4624 | 0.03066 | -0.1088 | -15.0815
-8 | -0.4819 | 0.02565 | -0.1062 | -18.7875
-7.5 | -0.4671 | 0.02164 | -0.1026 | -21.585
-7 | -0.4255 | 0.01881 | -0.0998 | -22.6209
-6.5 | -0.3775 | 0.01629 | -0.0972 | -23.1737
-6 | -0.3206 | 0.01469 | -0.0951 | -21.8244
-5.5 | -0.2591 | 0.01339 | -0.0937 | -19.3503
-5 | -0.1963 | 0.01224 | -0.0925 | -16.0376
-4.5 | -0.1293 | 0.01144 | -0.092 | -11.3024
-4 | -0.0619 | 0.01069 | -0.0917 | -5.7905
-3.5 | 0.0053 | 0.0099 | -0.0918 | 0.53535
-3 | 0.0704 | 0.00879 | -0.0921 | 8.0091
-2.5 | 0.1379 | 0.00813 | -0.0925 | 16.9619
-2 | 0.2082 | 0.00805 | -0.0929 | 25.8634
-1.5 | 0.2788 | 0.00802 | -0.0934 | 34.7631
-1 | 0.3491 | 0.00807 | -0.0939 | 43.259
-0.5 | 0.419 | 0.00814 | -0.0944 | 51.4742
0 | 0.4887 | 0.0082 | -0.095 | 59.5976
0.5 | 0.5577 | 0.0083 | -0.0954 | 67.1928
1 | 0.6266 | 0.00841 | -0.0958 | 74.5065
1.5 | 0.6953 | 0.00858 | -0.0962 | 81.0373
2 | 0.763 | 0.00875 | -0.0963 | 87.2
2.5 | 0.8306 | 0.00891 | -0.0963 | 93.2211
3 | 0.8975 | 0.00914 | -0.0962 | 98.1947
3.5 | 0.9632 | 0.0094 | -0.0956 | 102.4681
4 | 1.0276 | 0.00964 | -0.0948 | 106.5975
4.5 | 1.0904 | 0.00993 | -0.0935 | 109.8087
5 | 1.1486 | 0.01025 | -0.0913 | 112.0585
6 | 1.235 | 0.01092 | -0.0813 | 113.0952
6.5 | 1.2681 | 0.01203 | -0.0757 | 105.4115
7 | 1.2866 | 0.01401 | -0.0693 | 91.8344
7.5 | 1.2973 | 0.01678 | -0.063 | 77.3123
8 | 1.2875 | 0.02091 | -0.0559 | 61.5734
8.5 | 1.2716 | 0.02583 | -0.0495 | 49.2296
9 | 1.2582 | 0.03123 | -0.0445 | 40.2882
9.5 | 1.249 | 0.03695 | -0.0408 | 33.8024
10 | 1.246 | 0.04269 | -0.038 | 29.1872
10.5 | 1.2438 | 0.0488 | -0.036 | 25.4877
11.5 | 1.2496 | 0.06139 | -0.0337 | 20.3551
12 | 1.2522 | 0.06827 | -0.0335 | 18.3419
12.5 | 1.2548 | 0.07552 | -0.0337 | 16.6155

## 41. Re 1M Mach 0.00 (1)
BIGFOIL.COM POLAR EXPORT
NACA63-516 a=0.6
NACA63-516 a=0.6 |  |  |  | Cl Max: | 1.601 | at alpha= | 13.5 | deg
JavaFoil+Calcfoil stall+Eppler ext transition |  |  |  | L/D Max: | 125.146 | at alpha= | 7.5 | deg
Re: | 1000000 |  |  | Cd Min: | 0.0066 | at alpha= | -3 | deg
Mach: | 0 |  |  | Cl=0 at alpha= | -3.4672 | deg
|  |  |  | @ Cl=0.1, Cd= | 0.0066
|  |  |  | @ Cl=0.4, Cd= | 0.0068187
|  |  |  | @ Cl=0.6, Cd= | 0.0072087
alpha (deg) | Cl | Cd | Cm | Cl/Cd
-20 | -0.696 | 0.185 | -0.027 | -3.763
-19.5 | -0.712 | 0.17294 | -0.027 | -4.117
-19 | -0.727 | 0.16756 | -0.027 | -4.338
-18.5 | -0.74 | 0.15914 | -0.027 | -4.652
-18 | -0.753 | 0.14874 | -0.028 | -5.062
-17.5 | -0.764 | 0.14198 | -0.028 | -5.378
-17 | -0.773 | 0.13398 | -0.029 | -5.767
-16.5 | -0.78 | 0.12667 | -0.03 | -6.156
-16 | -0.784 | 0.12016 | -0.031 | -6.528
-15.5 | -0.787 | 0.11243 | -0.031 | -6.997
-15 | -0.786 | 0.10552 | -0.032 | -7.453
-14.5 | -0.783 | 0.09884 | -0.033 | -7.925
-14 | -0.778 | 0.09204 | -0.035 | -8.451
-13.5 | -0.767 | 0.08745 | -0.035 | -8.771
-13 | -0.755 | 0.08043 | -0.037 | -9.392
-12.5 | -0.744 | 0.0716 | -0.04 | -10.392
-12 | -0.772 | 0.03974 | -0.051 | -19.431
-11.5 | -0.777 | 0.02543 | -0.055 | -30.56
-11 | -0.756 | 0.02134 | -0.057 | -35.438
-10.5 | -0.736 | 0.01686 | -0.059 | -43.66
-10 | -0.703 | 0.01503 | -0.06 | -46.788
-9.5 | -0.669 | 0.01322 | -0.062 | -50.571
-9 | -0.628 | 0.0115 | -0.063 | -54.55
-8.5 | -0.586 | 0.01095 | -0.065 | -53.526
-8 | -0.532 | 0.01038 | -0.065 | -51.283
-7.5 | -0.477 | 0.01052 | -0.066 | -45.381
-7 | -0.421 | 0.01007 | -0.066 | -41.772
-6.5 | -0.363 | 0.00974 | -0.067 | -37.305
-6 | -0.305 | 0.00954 | -0.068 | -31.972
-5.5 | -0.246 | 0.00918 | -0.068 | -26.775
-5 | -0.186 | 0.00899 | -0.069 | -20.681
-4.5 | -0.126 | 0.0088 | -0.069 | -14.271
-4 | -0.065 | 0.00861 | -0.07 | -7.534
-3.5 | -0.004 | 0.00663 | -0.07 | -0.583
-3 | 0.057 | 0.0066 | -0.071 | 8.698
-2.5 | 0.119 | 0.0066 | -0.072 | 18.002
-2 | 0.18 | 0.0066 | -0.072 | 27.328
-1.5 | 0.242 | 0.00663 | -0.073 | 36.5
-1 | 0.303 | 0.0067 | -0.073 | 45.288
-0.5 | 0.365 | 0.00679 | -0.074 | 53.721
0 | 0.426 | 0.00684 | -0.075 | 62.339
0.5 | 0.487 | 0.00695 | -0.075 | 70.099
1 | 0.549 | 0.0071 | -0.076 | 77.32
1.5 | 0.61 | 0.00723 | -0.076 | 84.404
2 | 0.671 | 0.00736 | -0.077 | 91.179
2.5 | 0.732 | 0.00757 | -0.077 | 96.742
3 | 0.79 | 0.00781 | -0.078 | 101.173
3.5 | 0.845 | 0.00744 | -0.078 | 113.567
4 | 0.902 | 0.00822 | -0.078 | 109.649
4.5 | 0.959 | 0.00848 | -0.079 | 113.1
5 | 1.015 | 0.00876 | -0.079 | 115.933
5.5 | 1.07 | 0.00908 | -0.08 | 117.88
6 | 1.124 | 0.00944 | -0.08 | 119.106
6.5 | 1.177 | 0.00983 | -0.08 | 119.779
7 | 1.228 | 0.0103 | -0.081 | 119.243
7.5 | 1.278 | 0.01021 | -0.081 | 125.146
8 | 1.325 | 0.01094 | -0.081 | 121.074
8.5 | 1.353 | 0.01935 | -0.081 | 69.939
9 | 1.396 | 0.02046 | -0.081 | 68.222
9.5 | 1.436 | 0.0217 | -0.081 | 66.154
10 | 1.473 | 0.02296 | -0.082 | 64.155
10.5 | 1.505 | 0.02425 | -0.082 | 62.041
11 | 1.532 | 0.02567 | -0.082 | 59.692
11.5 | 1.556 | 0.02722 | -0.083 | 57.163
12 | 1.575 | 0.02883 | -0.083 | 54.635
12.5 | 1.59 | 0.03051 | -0.083 | 52.107
13 | 1.6 | 0.03232 | -0.084 | 49.506
13.5 | 1.601 | 0.03443 | -0.084 | 46.506
14 | 1.597 | 0.03661 | -0.084 | 43.621
14.5 | 1.587 | 0.0391 | -0.084 | 40.585
15 | 1.572 | 0.04167 | -0.084 | 37.739
15.5 | 1.553 | 0.04424 | -0.085 | 35.111
16 | 1.528 | 0.04805 | -0.085 | 31.8
16.5 | 1.5 | 0.05133 | -0.085 | 29.216
17 | 1.466 | 0.05579 | -0.085 | 26.281
17.5 | 1.428 | 0.06115 | -0.084 | 23.357
18 | 1.385 | 0.06774 | -0.084 | 20.446
18.5 | 1.338 | 0.07588 | -0.083 | 17.633

## 42. Re 1M Mach 0.00 (2)
BIGFOIL.COM POLAR EXPORT
NACA63-516 a=0.6
NACA63-516 a=0.6 |  |  |  | Cl Max: | 1.4677 | at alpha= | 18 | deg
XFOIL ncrit=9 |  |  |  | L/D Max: | 143.778 | at alpha= | 6 | deg
Re: | 1000000 |  |  | Cd Min: | 0.11588 | at alpha= | 20 | deg
Mach: | 0 |  |  | Cl=0 at alpha= | -3.5098 | deg
|  |  |  | @ Cl=0.1, Cd= | 0.0067939
|  |  |  | @ Cl=0.4, Cd= | 0.0066225
|  |  |  | @ Cl=0.6, Cd= | 0.0067984
alpha (deg) | Cl | Cd | Cm | Cl/Cd
-19 | -0.8596 | 0.11201 | -0.0366 | -7.6743
-18.5 | -0.9212 | 0.09189 | -0.0494 | -10.025
-18 | -0.9549 | 0.07788 | -0.0585 | -12.2612
-17.5 | -0.9881 | 0.06522 | -0.0666 | -15.1503
-17 | -1.0003 | 0.05572 | -0.0738 | -17.9523
-16.5 | -0.9956 | 0.04926 | -0.0789 | -20.2111
-16 | -0.9939 | 0.04413 | -0.081 | -22.5221
-15 | -0.9808 | 0.03536 | -0.0841 | -27.7376
-14.5 | -0.969 | 0.03178 | -0.085 | -30.4909
-14 | -0.9539 | 0.02879 | -0.0852 | -33.133
-13.5 | -0.954 | 0.02507 | -0.0838 | -38.0535
-13 | -0.9392 | 0.02317 | -0.0813 | -40.5352
-12.5 | -0.9147 | 0.022 | -0.0784 | -41.5773
-12 | -0.8778 | 0.02086 | -0.0771 | -42.0805
-11.5 | -0.8372 | 0.01982 | -0.076 | -42.2402
-11 | -0.7898 | 0.01921 | -0.0755 | -41.114
-10.5 | -0.7522 | 0.01723 | -0.0742 | -43.6564
-10 | -0.7033 | 0.0165 | -0.0739 | -42.6242
-9.5 | -0.653 | 0.01571 | -0.0737 | -41.5659
-9 | -0.6022 | 0.01489 | -0.0735 | -40.4433
-8.5 | -0.5525 | 0.01388 | -0.0732 | -39.8055
-8 | -0.5018 | 0.0128 | -0.073 | -39.2031
-7.5 | -0.4476 | 0.01218 | -0.0732 | -36.7488
-7 | -0.3927 | 0.01166 | -0.0734 | -33.6792
-6.5 | -0.338 | 0.01091 | -0.0736 | -30.9808
-6 | -0.2817 | 0.01044 | -0.074 | -26.9828
-5.5 | -0.2255 | 0.00996 | -0.0744 | -22.6406
-5 | -0.1683 | 0.00949 | -0.0749 | -17.7345
-4.5 | -0.1117 | 0.00895 | -0.0754 | -12.4804
-4 | -0.055 | 0.00838 | -0.076 | -6.5632
-3.5 | 0.0011 | 0.00756 | -0.0767 | 0.1455
-3 | 0.0576 | 0.00696 | -0.0773 | 8.2759
-2.5 | 0.1163 | 0.00673 | -0.078 | 17.2808
-2 | 0.175 | 0.00668 | -0.0786 | 26.1976
-1.5 | 0.2343 | 0.00661 | -0.0794 | 35.4463
-1 | 0.2931 | 0.00663 | -0.08 | 44.2081
-0.5 | 0.3523 | 0.00659 | -0.0807 | 53.4598
0 | 0.4111 | 0.00663 | -0.0814 | 62.006
1 | 0.5285 | 0.0067 | -0.0827 | 78.8806
1.5 | 0.5866 | 0.00678 | -0.0833 | 86.5192
2 | 0.6449 | 0.00686 | -0.0839 | 94.0087
2.5 | 0.7027 | 0.00694 | -0.0845 | 101.2536
3 | 0.7598 | 0.00706 | -0.085 | 107.6204
3.5 | 0.817 | 0.00716 | -0.0854 | 114.1061
4 | 0.8738 | 0.00725 | -0.0859 | 120.5241
4.5 | 0.9297 | 0.00736 | -0.0862 | 126.3179
5 | 0.984 | 0.00746 | -0.0862 | 131.9035
5.5 | 1.0358 | 0.00754 | -0.0856 | 137.374
6 | 1.0884 | 0.00757 | -0.0851 | 143.7781
6.5 | 1.1401 | 0.00804 | -0.0849 | 141.8035
7 | 1.1888 | 0.00861 | -0.0842 | 138.072
7.5 | 1.2314 | 0.00943 | -0.0826 | 130.5832
8 | 1.259 | 0.01083 | -0.0787 | 116.2512
8.5 | 1.2655 | 0.01249 | -0.0714 | 101.3211
9 | 1.2694 | 0.0146 | -0.0649 | 86.9452
9.5 | 1.2778 | 0.01694 | -0.0598 | 75.4309
10 | 1.2881 | 0.01946 | -0.0555 | 66.1922
10.5 | 1.3016 | 0.02198 | -0.052 | 59.2175
11 | 1.3137 | 0.02478 | -0.0488 | 53.0145
11.5 | 1.3251 | 0.02778 | -0.0459 | 47.6998
12 | 1.3387 | 0.03079 | -0.0434 | 43.4784
12.5 | 1.3554 | 0.03376 | -0.0415 | 40.1481
13 | 1.3728 | 0.03684 | -0.04 | 37.2638
13.5 | 1.3853 | 0.0405 | -0.0384 | 34.2049
14 | 1.4022 | 0.04394 | -0.0374 | 31.9117
14.5 | 1.4154 | 0.04791 | -0.0366 | 29.5429
15 | 1.4223 | 0.05273 | -0.0359 | 26.9733
15.5 | 1.4366 | 0.05689 | -0.0357 | 25.2522
16 | 1.4481 | 0.06155 | -0.0358 | 23.5272
16.5 | 1.45 | 0.06752 | -0.0361 | 21.4751
17 | 1.4543 | 0.07343 | -0.0369 | 19.8053
17.5 | 1.4628 | 0.07894 | -0.0378 | 18.5305
18 | 1.4677 | 0.08506 | -0.0392 | 17.2549
18.5 | 1.4652 | 0.09246 | -0.0411 | 15.8469
19 | 1.4551 | 0.10122 | -0.0438 | 14.3756
19.5 | 1.4577 | 0.10823 | -0.0463 | 13.4685
20 | 1.4567 | 0.11588 | -0.0493 | 12.5708

## 43. Re 1M Mach 0.10 (1)
BIGFOIL.COM POLAR EXPORT
NACA63-516 a=0.6
NACA63-516 a=0.6 |  |  |  | Cl Max: | 1.594 | at alpha= | 13 | deg
JavaFoil+Calcfoil stall+Eppler ext transition |  |  |  | L/D Max: | 124.171 | at alpha= | 7.5 | deg
Re: | 1000000 |  |  | Cd Min: | 0.0066 | at alpha= | -2.5 | deg
Mach: | 0.1 |  |  | Cl=0 at alpha= | -3.4677 | deg
|  |  |  | @ Cl=0.1, Cd= | 0.0066031
|  |  |  | @ Cl=0.4, Cd= | 0.0068225
|  |  |  | @ Cl=0.6, Cd= | 0.0072444
alpha (deg) | Cl | Cd | Cm | Cl/Cd
-16.5 | -0.754 | 0.12985 | -0.029 | -5.806
-16 | -0.762 | 0.1217 | -0.03 | -6.258
-15.5 | -0.767 | 0.11451 | -0.031 | -6.699
-15 | -0.769 | 0.10774 | -0.032 | -7.142
-14.5 | -0.769 | 0.10086 | -0.033 | -7.625
-14 | -0.765 | 0.09429 | -0.034 | -8.118
-13.5 | -0.757 | 0.08931 | -0.034 | -8.477
-13 | -0.747 | 0.08239 | -0.036 | -9.069
-12.5 | -0.735 | 0.07519 | -0.038 | -9.774
-12 | -0.724 | 0.06331 | -0.042 | -11.443
-11.5 | -0.77 | 0.0274 | -0.055 | -28.105
-11 | -0.749 | 0.02317 | -0.057 | -32.342
-10.5 | -0.734 | 0.01748 | -0.059 | -41.979
-10 | -0.702 | 0.01546 | -0.06 | -45.437
-9.5 | -0.669 | 0.01348 | -0.062 | -49.621
-9 | -0.628 | 0.01241 | -0.063 | -50.61
-8.5 | -0.583 | 0.01199 | -0.064 | -48.635
-8 | -0.534 | 0.01042 | -0.066 | -51.275
-7.5 | -0.479 | 0.01063 | -0.066 | -45.08
-7 | -0.423 | 0.01022 | -0.067 | -41.348
-6.5 | -0.365 | 0.00976 | -0.067 | -37.385
-6 | -0.306 | 0.00956 | -0.068 | -32.052
-5.5 | -0.247 | 0.00925 | -0.068 | -26.691
-5 | -0.187 | 0.00904 | -0.069 | -20.665
-4.5 | -0.126 | 0.00882 | -0.07 | -14.319
-4 | -0.065 | 0.00863 | -0.07 | -7.556
-3.5 | -0.004 | 0.00664 | -0.071 | -0.584
-3 | 0.058 | 0.00661 | -0.071 | 8.726
-2.5 | 0.119 | 0.0066 | -0.072 | 18.068
-2 | 0.181 | 0.00661 | -0.073 | 27.425
-1.5 | 0.243 | 0.00664 | -0.073 | 36.639
-1 | 0.305 | 0.00671 | -0.074 | 45.454
-0.5 | 0.367 | 0.00679 | -0.074 | 53.956
0 | 0.428 | 0.00685 | -0.075 | 62.554
0.5 | 0.49 | 0.00696 | -0.076 | 70.396
1 | 0.551 | 0.00711 | -0.076 | 77.585
1.5 | 0.613 | 0.00728 | -0.077 | 84.184
2 | 0.675 | 0.00743 | -0.077 | 90.824
2.5 | 0.736 | 0.00758 | -0.078 | 97.035
3 | 0.794 | 0.00782 | -0.078 | 101.525
3.5 | 0.848 | 0.00804 | -0.078 | 105.444
4 | 0.906 | 0.00827 | -0.079 | 109.562
4.5 | 0.963 | 0.00853 | -0.079 | 112.849
5 | 1.02 | 0.00881 | -0.08 | 115.751
5.5 | 1.075 | 0.00914 | -0.08 | 117.554
6 | 1.129 | 0.00951 | -0.08 | 118.664
6.5 | 1.182 | 0.00991 | -0.081 | 119.229
7 | 1.233 | 0.0104 | -0.081 | 118.641
7.5 | 1.283 | 0.01033 | -0.081 | 124.171
8 | 1.33 | 0.01108 | -0.082 | 120.059
8.5 | 1.358 | 0.01959 | -0.081 | 69.342
9 | 1.4 | 0.02073 | -0.081 | 67.557
9.5 | 1.44 | 0.02201 | -0.082 | 65.413
10 | 1.477 | 0.02326 | -0.082 | 63.49
10.5 | 1.508 | 0.02459 | -0.082 | 61.308
11 | 1.534 | 0.02605 | -0.083 | 58.89
11.5 | 1.556 | 0.02761 | -0.083 | 56.364
12 | 1.574 | 0.02927 | -0.083 | 53.782
12.5 | 1.587 | 0.031 | -0.084 | 51.187
13 | 1.594 | 0.03299 | -0.084 | 48.324
13.5 | 1.593 | 0.03504 | -0.084 | 45.455
14 | 1.585 | 0.03734 | -0.084 | 42.452
14.5 | 1.572 | 0.03996 | -0.085 | 39.329
15 | 1.553 | 0.04263 | -0.085 | 36.424
15.5 | 1.528 | 0.04558 | -0.085 | 33.535
16 | 1.5 | 0.04874 | -0.085 | 30.764
16.5 | 1.464 | 0.05373 | -0.085 | 27.249
17 | 1.425 | 0.05845 | -0.085 | 24.38
17.5 | 1.379 | 0.06481 | -0.084 | 21.278
18 | 1.325 | 0.07466 | -0.083 | 17.75

## 44. Re 1M Mach 0.10 (2)
BIGFOIL.COM POLAR EXPORT
NACA63-516 a=0.6
NACA63-516 a=0.6 |  |  |  | Cl Max: | 1.4569 | at alpha= | 18 | deg
XFOIL ncrit=9 |  |  |  | L/D Max: | 143.29 | at alpha= | 6 | deg
Re: | 1000000 |  |  | Cd Min: | 0.20123 | at alpha= | -19 | deg
Mach: | 0.1 |  |  | Cl=0 at alpha= | -3.5115 | deg
|  |  |  | @ Cl=0.1, Cd= | 0.0068194
|  |  |  | @ Cl=0.4, Cd= | 0.0066407
|  |  |  | @ Cl=0.6, Cd= | 0.0068164
alpha (deg) | Cl | Cd | Cm | Cl/Cd
-19 | -0.5187 | 0.20123 | 0.0046 | -2.5776
-18.5 | -0.8366 | 0.10938 | -0.0395 | -7.6486
-18 | -0.8964 | 0.08976 | -0.052 | -9.9866
-17 | -0.9609 | 0.06225 | -0.0717 | -15.4361
-16.5 | -0.968 | 0.05405 | -0.0776 | -17.9093
-16 | -0.97 | 0.0481 | -0.0804 | -20.1663
-15 | -0.9627 | 0.03815 | -0.0846 | -25.2346
-14.5 | -0.9553 | 0.03394 | -0.0858 | -28.1467
-14 | -0.9402 | 0.03069 | -0.0865 | -30.6354
-13.5 | -0.9392 | 0.02669 | -0.0859 | -35.1892
-13 | -0.9274 | 0.02414 | -0.0842 | -38.4176
-12.5 | -0.9108 | 0.02269 | -0.0808 | -40.141
-12 | -0.8772 | 0.02149 | -0.079 | -40.819
-11 | -0.7922 | 0.01962 | -0.077 | -40.3772
-10.5 | -0.7547 | 0.01764 | -0.0756 | -42.7834
-10 | -0.7063 | 0.01683 | -0.0751 | -41.9667
-9.5 | -0.656 | 0.01599 | -0.0748 | -41.0256
-9 | -0.6053 | 0.01512 | -0.0745 | -40.0331
-8.5 | -0.554 | 0.01427 | -0.0742 | -38.8227
-8 | -0.5047 | 0.01295 | -0.0738 | -38.973
-7.5 | -0.4503 | 0.0123 | -0.0739 | -36.6098
-7 | -0.3952 | 0.01174 | -0.074 | -33.6627
-6.5 | -0.3401 | 0.011 | -0.0742 | -30.9182
-6 | -0.2836 | 0.01049 | -0.0745 | -27.0353
-5.5 | -0.2269 | 0.01001 | -0.0749 | -22.6673
-5 | -0.1694 | 0.00953 | -0.0754 | -17.7754
-4.5 | -0.1123 | 0.00901 | -0.0759 | -12.4639
-4 | -0.0552 | 0.00842 | -0.0765 | -6.5558
-3.5 | 0.0013 | 0.00762 | -0.0772 | 0.1706
-3 | 0.058 | 0.00699 | -0.0778 | 8.2976
-2.5 | 0.1171 | 0.00675 | -0.0785 | 17.3481
-2 | 0.1761 | 0.00669 | -0.0791 | 26.3229
-1.5 | 0.2358 | 0.00663 | -0.0798 | 35.5656
-1 | 0.2951 | 0.00664 | -0.0805 | 44.4428
-0.5 | 0.3545 | 0.00661 | -0.0812 | 53.6309
0 | 0.4138 | 0.00665 | -0.0818 | 62.2256
0.5 | 0.4728 | 0.0067 | -0.0825 | 70.5672
1 | 0.5318 | 0.00672 | -0.0831 | 79.1369
1.5 | 0.5904 | 0.0068 | -0.0837 | 86.8235
2 | 0.6489 | 0.0069 | -0.0843 | 94.0435
2.5 | 0.7071 | 0.00697 | -0.0849 | 101.4491
3 | 0.7647 | 0.00708 | -0.0854 | 108.0085
3.5 | 0.8219 | 0.00721 | -0.0858 | 113.9945
4 | 0.8793 | 0.0073 | -0.0863 | 120.4521
4.5 | 0.9355 | 0.00741 | -0.0866 | 126.2483
5 | 0.9901 | 0.00752 | -0.0866 | 131.6622
5.5 | 1.0425 | 0.0076 | -0.086 | 137.1711
6 | 1.0933 | 0.00763 | -0.0849 | 143.2896
6.5 | 1.1466 | 0.00811 | -0.085 | 141.381
7 | 1.1951 | 0.00871 | -0.0841 | 137.2101
7.5 | 1.2368 | 0.00958 | -0.0823 | 129.1023
8 | 1.2624 | 0.01101 | -0.078 | 114.6594
8.5 | 1.2649 | 0.01277 | -0.0701 | 99.0525
9 | 1.2689 | 0.015 | -0.0638 | 84.5933
9.5 | 1.2772 | 0.01745 | -0.0588 | 73.192
10 | 1.2872 | 0.02006 | -0.0546 | 64.1675
10.5 | 1.3004 | 0.02268 | -0.0511 | 57.3369
11 | 1.3118 | 0.02559 | -0.0479 | 51.2622
11.5 | 1.3226 | 0.02871 | -0.0449 | 46.0676
12 | 1.3374 | 0.03173 | -0.0426 | 42.1494
12.5 | 1.352 | 0.03498 | -0.0407 | 38.6507
13 | 1.3702 | 0.03809 | -0.0392 | 35.9727
13.5 | 1.38 | 0.04213 | -0.0376 | 32.7558
14 | 1.3989 | 0.0455 | -0.0368 | 30.7451
14.5 | 1.4106 | 0.04974 | -0.036 | 28.3595
15 | 1.4189 | 0.05453 | -0.0354 | 26.0205
15.5 | 1.4318 | 0.059 | -0.0353 | 24.2678
16 | 1.4412 | 0.06404 | -0.0354 | 22.5047
16.5 | 1.4378 | 0.07086 | -0.036 | 20.2907
17 | 1.4477 | 0.0762 | -0.0368 | 18.9987
17.5 | 1.4543 | 0.08208 | -0.0379 | 17.7181
18 | 1.4569 | 0.08873 | -0.0395 | 16.4195
18.5 | 1.4487 | 0.09713 | -0.0419 | 14.9151
19 | 1.4452 | 0.10511 | -0.0445 | 13.7494
19.5 | 1.4453 | 0.11266 | -0.0474 | 12.8289
20 | 1.4434 | 0.12063 | -0.0507 | 11.9655

## 45. Re 1M Mach 0.25 (1)
BIGFOIL.COM POLAR EXPORT
NACA63-516 a=0.6
NACA63-516 a=0.6 |  |  |  | Cl Max: | 1.555 | at alpha= | 12 | deg
JavaFoil+Calcfoil stall+Eppler ext transition |  |  |  | L/D Max: | 119.1 | at alpha= | 7.5 | deg
Re: | 1000000 |  |  | Cd Min: | 0.00668 | at alpha= | -2 | deg
Mach: | 0.25 |  |  | Cl=0 at alpha= | -3.4682 | deg
|  |  |  | @ Cl=0.1, Cd= | 0.0067064
|  |  |  | @ Cl=0.4, Cd= | 0.0069138
|  |  |  | @ Cl=0.6, Cd= | 0.0073233
alpha (deg) | Cl | Cd | Cm | Cl/Cd
-15.5 | -0.597 | 0.1291 | -0.029 | -4.625
-15 | -0.626 | 0.11969 | -0.03 | -5.233
-14.5 | -0.65 | 0.11424 | -0.03 | -5.686
-14 | -0.668 | 0.1041 | -0.031 | -6.414
-13.5 | -0.68 | 0.09697 | -0.032 | -7.01
-13 | -0.685 | 0.09148 | -0.033 | -7.491
-12.5 | -0.686 | 0.08521 | -0.034 | -8.045
-12 | -0.68 | 0.07802 | -0.036 | -8.721
-11.5 | -0.672 | 0.07044 | -0.039 | -9.535
-11 | -0.664 | 0.05742 | -0.044 | -11.568
-10.5 | -0.705 | 0.02482 | -0.058 | -28.41
-10 | -0.688 | 0.01946 | -0.06 | -35.351
-9.5 | -0.662 | 0.01599 | -0.062 | -41.426
-9 | -0.628 | 0.01391 | -0.064 | -45.157
-8.5 | -0.586 | 0.01243 | -0.065 | -47.105
-8 | -0.545 | 0.01091 | -0.067 | -49.924
-7.5 | -0.489 | 0.01096 | -0.068 | -44.644
-7 | -0.432 | 0.01053 | -0.069 | -41.046
-6.5 | -0.374 | 0.00999 | -0.069 | -37.405
-6 | -0.314 | 0.00966 | -0.07 | -32.488
-5.5 | -0.253 | 0.00945 | -0.07 | -26.802
-5 | -0.192 | 0.00918 | -0.071 | -20.891
-4.5 | -0.13 | 0.00897 | -0.072 | -14.448
-4 | -0.067 | 0.00881 | -0.072 | -7.603
-3.5 | -0.004 | 0.00673 | -0.073 | -0.593
-3 | 0.059 | 0.0067 | -0.073 | 8.844
-2.5 | 0.123 | 0.00671 | -0.074 | 18.262
-2 | 0.186 | 0.00668 | -0.075 | 27.906
-1.5 | 0.25 | 0.0067 | -0.075 | 37.304
-1 | 0.313 | 0.00679 | -0.076 | 46.108
-0.5 | 0.377 | 0.00687 | -0.076 | 54.855
0 | 0.44 | 0.00699 | -0.077 | 62.986
0.5 | 0.503 | 0.00709 | -0.078 | 71.023
1 | 0.567 | 0.00725 | -0.078 | 78.127
1.5 | 0.63 | 0.00739 | -0.079 | 85.193
2 | 0.693 | 0.00762 | -0.079 | 90.92
2.5 | 0.756 | 0.00784 | -0.08 | 96.43
3 | 0.808 | 0.00805 | -0.08 | 100.358
3.5 | 0.868 | 0.00827 | -0.08 | 104.909
4 | 0.927 | 0.00854 | -0.081 | 108.52
4.5 | 0.986 | 0.00883 | -0.081 | 111.592
5 | 1.044 | 0.00915 | -0.081 | 114.08
5.5 | 1.1 | 0.00954 | -0.082 | 115.396
6 | 1.155 | 0.00995 | -0.082 | 116.116
6.5 | 1.209 | 0.01042 | -0.083 | 115.974
7 | 1.261 | 0.01097 | -0.083 | 114.907
7.5 | 1.311 | 0.01101 | -0.083 | 119.1
8 | 1.357 | 0.01189 | -0.084 | 114.133
8.5 | 1.384 | 0.02088 | -0.083 | 66.302
9 | 1.424 | 0.02228 | -0.083 | 63.939
9.5 | 1.461 | 0.02362 | -0.084 | 61.868
10 | 1.494 | 0.02508 | -0.084 | 59.557
10.5 | 1.519 | 0.02667 | -0.084 | 56.96
11 | 1.538 | 0.02838 | -0.085 | 54.19
11.5 | 1.55 | 0.03029 | -0.085 | 51.171
12 | 1.555 | 0.03235 | -0.085 | 48.064
12.5 | 1.552 | 0.03457 | -0.086 | 44.889
13 | 1.542 | 0.03697 | -0.086 | 41.709
13.5 | 1.517 | 0.03967 | -0.086 | 38.235
14 | 1.482 | 0.04266 | -0.086 | 34.728
14.5 | 1.437 | 0.04617 | -0.086 | 31.117
15 | 1.379 | 0.05122 | -0.086 | 26.926
15.5 | 1.313 | 0.05693 | -0.086 | 23.062
16 | 1.227 | 0.06769 | -0.084 | 18.123
16.5 | 1.06 | 0.12123 | -0.066 | 8.741
17 | 0.965 | 0.1458 | -0.053 | 6.618

## 46. Re 1M Mach 0.25 (2)
BIGFOIL.COM POLAR EXPORT
NACA63-516 a=0.6
NACA63-516 a=0.6 |  |  |  | Cl Max: | 1.402 | at alpha= | 17 | deg
XFOIL ncrit=9 |  |  |  | L/D Max: | 139.938 | at alpha= | 6 | deg
Re: | 1000000 |  |  | Cd Min: | 0.22368 | at alpha= | -20 | deg
Mach: | 0.25 |  |  | Cl=0 at alpha= | -3.5163 | deg
|  |  |  | @ Cl=0.1, Cd= | 0.0069537
|  |  |  | @ Cl=0.4, Cd= | 0.0067554
|  |  |  | @ Cl=0.6, Cd= | 0.0069476
alpha (deg) | Cl | Cd | Cm | Cl/Cd
-20 | -0.5486 | 0.22368 | 0.0155 | -2.4526
-19 | -0.5114 | 0.20808 | 0.0044 | -2.4577
-18.5 | -0.4956 | 0.19998 | 0.0005 | -2.4782
-18 | -0.4849 | 0.19119 | -0.0036 | -2.5362
-16.5 | -0.4749 | 0.15757 | -0.0198 | -3.0139
-16 | -0.4536 | 0.1526 | -0.0233 | -2.9725
-15.5 | -0.703 | 0.08743 | -0.0596 | -8.0407
-15 | -0.7714 | 0.06764 | -0.0732 | -11.4045
-14.5 | -0.8067 | 0.05548 | -0.0813 | -14.5404
-14 | -0.8251 | 0.04685 | -0.0865 | -17.6115
-13.5 | -0.8347 | 0.04009 | -0.0898 | -20.8207
-13 | -0.8384 | 0.03439 | -0.0919 | -24.3792
-12.5 | -0.8421 | 0.02938 | -0.0926 | -28.6624
-12 | -0.8255 | 0.02662 | -0.0922 | -31.0105
-11.5 | -0.8155 | 0.02415 | -0.0894 | -33.7681
-11 | -0.7913 | 0.02261 | -0.0861 | -34.9978
-10.5 | -0.7533 | 0.02119 | -0.0842 | -35.5498
-10 | -0.7179 | 0.01892 | -0.0822 | -37.944
-9.5 | -0.6689 | 0.01788 | -0.0813 | -37.4105
-9 | -0.6198 | 0.01666 | -0.0802 | -37.2029
-8.5 | -0.5684 | 0.01548 | -0.0794 | -36.7183
-8 | -0.5183 | 0.01406 | -0.0785 | -36.8634
-7.5 | -0.4651 | 0.01303 | -0.078 | -35.6946
-7 | -0.4084 | 0.01228 | -0.0778 | -33.2573
-6.5 | -0.3505 | 0.01164 | -0.0778 | -30.1117
-6 | -0.2939 | 0.01086 | -0.0777 | -27.0626
-5.5 | -0.2343 | 0.01038 | -0.078 | -22.5723
-5 | -0.1751 | 0.00982 | -0.0782 | -17.831
-4.5 | -0.1158 | 0.00932 | -0.0786 | -12.4249
-4 | -0.0565 | 0.00869 | -0.0791 | -6.5017
-3.5 | 0.0019 | 0.00797 | -0.0797 | 0.23839
-3 | 0.0605 | 0.00713 | -0.0804 | 8.4853
-2.5 | 0.121 | 0.00686 | -0.081 | 17.6385
-2 | 0.1826 | 0.00677 | -0.0817 | 26.9719
-1.5 | 0.2438 | 0.00673 | -0.0823 | 36.2259
-1 | 0.3056 | 0.00671 | -0.083 | 45.544
-0.5 | 0.3667 | 0.00675 | -0.0836 | 54.3259
0 | 0.4281 | 0.00676 | -0.0843 | 63.3284
0.5 | 0.4892 | 0.0068 | -0.085 | 71.9412
1 | 0.5497 | 0.00689 | -0.0856 | 79.7823
1.5 | 0.6108 | 0.00696 | -0.0862 | 87.7586
2 | 0.671 | 0.00705 | -0.0868 | 95.1773
2.5 | 0.7308 | 0.00718 | -0.0873 | 101.7827
3 | 0.7909 | 0.00727 | -0.0878 | 108.7895
3.5 | 0.8503 | 0.0074 | -0.0881 | 114.9054
4 | 0.9088 | 0.00756 | -0.0884 | 120.2116
4.5 | 0.9669 | 0.00772 | -0.0885 | 125.2461
5 | 1.0234 | 0.00787 | -0.0883 | 130.0381
5.5 | 1.0779 | 0.00799 | -0.0877 | 134.9061
6 | 1.1237 | 0.00803 | -0.0849 | 139.9377
6.5 | 1.1823 | 0.00853 | -0.0855 | 138.6049
7 | 1.2288 | 0.00924 | -0.0837 | 132.987
7.5 | 1.2623 | 0.01037 | -0.0801 | 121.7261
8 | 1.264 | 0.01216 | -0.0716 | 103.9474
8.5 | 1.2648 | 0.01461 | -0.0645 | 86.5708
9 | 1.2671 | 0.01748 | -0.0587 | 72.4886
9.5 | 1.2738 | 0.02044 | -0.0539 | 62.319
10 | 1.2816 | 0.02357 | -0.0498 | 54.3742
10.5 | 1.2911 | 0.02682 | -0.0463 | 48.1394
11 | 1.3001 | 0.03032 | -0.0432 | 42.8793
11.5 | 1.3121 | 0.03389 | -0.0407 | 38.7164
12 | 1.3268 | 0.03749 | -0.0387 | 35.3908
12.5 | 1.3412 | 0.04131 | -0.037 | 32.4667
13 | 1.3541 | 0.04546 | -0.0357 | 29.7866
13.5 | 1.3656 | 0.05 | -0.0347 | 27.312
14 | 1.3791 | 0.05451 | -0.034 | 25.2999
14.5 | 1.38 | 0.06062 | -0.0337 | 22.7648
15 | 1.3927 | 0.06564 | -0.0337 | 21.2172
15.5 | 1.4001 | 0.07147 | -0.0342 | 19.59
16 | 1.3949 | 0.07909 | -0.0353 | 17.6369
16.5 | 1.3988 | 0.08583 | -0.0366 | 16.2973
17 | 1.402 | 0.09288 | -0.0383 | 15.0947
17.5 | 1.4019 | 0.10055 | -0.0406 | 13.9423
18 | 1.389 | 0.11037 | -0.0441 | 12.5849
18.5 | 1.3881 | 0.1186 | -0.0473 | 11.704
19 | 1.3835 | 0.1276 | -0.0512 | 10.8425
19.5 | 1.379 | 0.1367 | -0.0557 | 10.0878
20 | 1.3727 | 0.14624 | -0.0608 | 9.3866

## 47. Re 1M Mach 0.50 (1)
BIGFOIL.COM POLAR EXPORT
NACA63-516 a=0.6
NACA63-516 a=0.6 |  |  |  | Cl Max: | 1.454 | at alpha= | 8.5 | deg
JavaFoil+Calcfoil stall+Eppler ext transition |  |  |  | L/D Max: | 104.887 | at alpha= | 5.5 | deg
Re: | 1000000 |  |  | Cd Min: | 0.00708 | at alpha= | -3 | deg
Mach: | 0.5 |  |  | Cl=0 at alpha= | -3.4714 | deg
|  |  |  | @ Cl=0.1, Cd= | 0.0070848
|  |  |  | @ Cl=0.4, Cd= | 0.0073415
|  |  |  | @ Cl=0.6, Cd= | 0.0079846
alpha (deg) | Cl | Cd | Cm | Cl/Cd
-20 | -0.934 | 0.19793 | -0.035 | -4.721
-19.5 | -0.906 | 0.19044 | -0.034 | -4.757
-19 | -0.878 | 0.18745 | -0.035 | -4.684
-18.5 | -0.85 | 0.18362 | -0.035 | -4.63
-18 | -0.823 | 0.1743 | -0.035 | -4.719
-17.5 | -0.794 | 0.17537 | -0.035 | -4.526
-17 | -0.765 | 0.16864 | -0.034 | -4.534
-16.5 | -0.737 | 0.16289 | -0.034 | -4.522
-16 | -0.709 | 0.15684 | -0.034 | -4.52
-15.5 | -0.681 | 0.1536 | -0.034 | -4.433
-15 | -0.652 | 0.14621 | -0.033 | -4.457
-14.5 | -0.623 | 0.13722 | -0.033 | -4.543
-14 | -0.595 | 0.13128 | -0.033 | -4.535
-13.5 | -0.567 | 0.12823 | -0.033 | -4.424
-13 | -0.539 | 0.12445 | -0.034 | -4.334
-12.5 | -0.51 | 0.12116 | -0.032 | -4.212
-12 | -0.482 | 0.11554 | -0.032 | -4.171
-11.5 | -0.454 | 0.10698 | -0.032 | -4.243
-11 | -0.426 | 0.10527 | -0.032 | -4.044
-10.5 | -0.398 | 0.09987 | -0.033 | -3.981
-10 | -0.369 | 0.09239 | -0.03 | -3.992
-9.5 | -0.341 | 0.09305 | -0.031 | -3.661
-9 | -0.399 | 0.07224 | -0.034 | -5.523
-8.5 | -0.456 | 0.05906 | -0.034 | -7.729
-8 | -0.444 | 0.05322 | -0.038 | -8.352
-7.5 | -0.486 | 0.01633 | -0.072 | -29.775
-7 | -0.447 | 0.01383 | -0.074 | -32.357
-6.5 | -0.398 | 0.01129 | -0.076 | -35.225
-6 | -0.344 | 0.01097 | -0.078 | -31.344
-5.5 | -0.279 | 0.01037 | -0.079 | -26.932
-5 | -0.212 | 0.00994 | -0.079 | -21.372
-4.5 | -0.144 | 0.00968 | -0.08 | -14.874
-4 | -0.075 | 0.00946 | -0.081 | -7.881
-3.5 | -0.004 | 0.00913 | -0.081 | -0.487
-3 | 0.066 | 0.00708 | -0.082 | 9.336
-2.5 | 0.137 | 0.00709 | -0.083 | 19.301
-2 | 0.208 | 0.00713 | -0.083 | 29.215
-1.5 | 0.279 | 0.00725 | -0.084 | 38.538
-1 | 0.35 | 0.00725 | -0.085 | 48.305
-0.5 | 0.421 | 0.00738 | -0.085 | 57.045
0 | 0.489 | 0.00745 | -0.086 | 65.667
0.5 | 0.557 | 0.00786 | -0.086 | 70.897
1 | 0.626 | 0.00806 | -0.086 | 77.586
1.5 | 0.693 | 0.00832 | -0.087 | 83.302
2 | 0.761 | 0.00858 | -0.087 | 88.742
2.5 | 0.829 | 0.00885 | -0.088 | 93.661
3 | 0.89 | 0.00921 | -0.088 | 96.648
3.5 | 0.956 | 0.00958 | -0.089 | 99.818
4 | 1.022 | 0.00996 | -0.089 | 102.611
4.5 | 1.086 | 0.01043 | -0.09 | 104.11
5 | 1.15 | 0.01099 | -0.09 | 104.648
5.5 | 1.21 | 0.01154 | -0.09 | 104.887
6 | 1.268 | 0.01226 | -0.091 | 103.396
6.5 | 1.322 | 0.01304 | -0.091 | 101.361
7 | 1.372 | 0.01414 | -0.092 | 97.002
7.5 | 1.401 | 0.02502 | -0.091 | 55.979
8 | 1.434 | 0.02651 | -0.091 | 54.084
8.5 | 1.454 | 0.0287 | -0.091 | 50.662
9 | 1.454 | 0.03127 | -0.092 | 46.498
9.5 | 1.418 | 0.03435 | -0.092 | 41.291
10 | 1.294 | 0.03892 | -0.092 | 33.235
10.5 | 0.772 | 0.09623 | -0.036 | 8.025
11 | 0.8 | 0.10255 | -0.039 | 7.798
11.5 | 0.826 | 0.10821 | -0.039 | 7.636
12 | 0.854 | 0.11135 | -0.044 | 7.673
12.5 | 0.881 | 0.1195 | -0.044 | 7.371
13 | 0.908 | 0.12572 | -0.047 | 7.224
13.5 | 0.936 | 0.13048 | -0.049 | 7.171

## 48. Re 1M Mach 0.50 (2)
BIGFOIL.COM POLAR EXPORT
NACA63-516 a=0.6
NACA63-516 a=0.6 |  |  |  | Cl Max: | 1.2914 | at alpha= | 7.5 | deg
XFOIL ncrit=9 |  |  |  | L/D Max: | 122.655 | at alpha= | 5.5 | deg
Re: | 1000000 |  |  | Cd Min: | 0.24615 | at alpha= | -20 | deg
Mach: | 0.5 |  |  | Cl=0 at alpha= | -3.5396 | deg
|  |  |  | @ Cl=0.1, Cd= | 0.0079265
|  |  |  | @ Cl=0.4, Cd= | 0.0072417
|  |  |  | @ Cl=0.6, Cd= | 0.0075223
alpha (deg) | Cl | Cd | Cm | Cl/Cd
-20 | -0.5775 | 0.24615 | 0.0213 | -2.3461
-19.5 | -0.5558 | 0.2387 | 0.0169 | -2.3284
-19 | -0.5352 | 0.22991 | 0.0118 | -2.3279
-18.5 | -0.5147 | 0.22112 | 0.0065 | -2.3277
-18 | -0.4965 | 0.211 | 0.0015 | -2.3531
-17.5 | -0.4741 | 0.20357 | -0.003 | -2.3289
-17 | -0.4571 | 0.19363 | -0.0085 | -2.3607
-16 | -0.4136 | 0.1785 | -0.0178 | -2.3171
-15.5 | -0.3976 | 0.16906 | -0.023 | -2.3518
-15 | -0.384 | 0.1593 | -0.0283 | -2.4105
-14.5 | -0.3626 | 0.15218 | -0.0328 | -2.3827
-14 | -0.3504 | 0.14272 | -0.0381 | -2.4552
-13.5 | -0.3369 | 0.13394 | -0.0432 | -2.5153
-13 | -0.3256 | 0.12494 | -0.0484 | -2.6061
-12.5 | -0.3121 | 0.11681 | -0.0533 | -2.6719
-12 | -0.3113 | 0.10635 | -0.0594 | -2.9271
-11.5 | -0.2998 | 0.09869 | -0.064 | -3.0378
-11 | -0.3107 | 0.08706 | -0.071 | -3.5688
-10.5 | -0.3586 | 0.07006 | -0.0816 | -5.1185
-10 | -0.4166 | 0.05291 | -0.0943 | -7.8737
-9.5 | -0.4562 | 0.04155 | -0.1027 | -10.9795
-9 | -0.4868 | 0.03286 | -0.1076 | -14.8144
-8.5 | -0.5058 | 0.0265 | -0.1088 | -19.0868
-8 | -0.5176 | 0.02223 | -0.1046 | -23.2839
-7.5 | -0.4903 | 0.01895 | -0.1011 | -25.8734
-7 | -0.4443 | 0.01658 | -0.0982 | -26.7973
-6.5 | -0.3888 | 0.01472 | -0.0959 | -26.413
-6 | -0.329 | 0.01327 | -0.0941 | -24.7928
-5.5 | -0.2668 | 0.01201 | -0.0927 | -22.2148
-5 | -0.2 | 0.01112 | -0.0919 | -17.9856
-4.5 | -0.1322 | 0.01041 | -0.0915 | -12.6993
-4 | -0.0628 | 0.0098 | -0.0914 | -6.4082
-3.5 | 0.0054 | 0.00917 | -0.0914 | 0.58888
-3 | 0.0728 | 0.00829 | -0.0918 | 8.7817
-2.5 | 0.1394 | 0.0074 | -0.0924 | 18.8378
-2 | 0.2099 | 0.00721 | -0.0929 | 29.1123
-1.5 | 0.2806 | 0.00716 | -0.0935 | 39.1899
-1 | 0.351 | 0.0072 | -0.094 | 48.75
-0.5 | 0.4215 | 0.00726 | -0.0946 | 58.0579
0 | 0.4915 | 0.00734 | -0.0952 | 66.9619
0.5 | 0.5606 | 0.00746 | -0.0957 | 75.1475
1 | 0.6302 | 0.00757 | -0.0962 | 83.2497
1.5 | 0.6993 | 0.00773 | -0.0967 | 90.4657
2.5 | 0.8359 | 0.00807 | -0.097 | 103.5812
3 | 0.9033 | 0.0083 | -0.0969 | 108.8313
3.5 | 0.9691 | 0.00857 | -0.0964 | 113.0805
4 | 1.0352 | 0.00879 | -0.0958 | 117.7702
4.5 | 1.0991 | 0.00908 | -0.0947 | 121.0463
5 | 1.1576 | 0.00944 | -0.0925 | 122.6271
5.5 | 1.2106 | 0.00987 | -0.0894 | 122.6545
6.5 | 1.2729 | 0.01139 | -0.0765 | 111.7559
7 | 1.2902 | 0.01355 | -0.0701 | 95.2177
7.5 | 1.2914 | 0.0168 | -0.063 | 76.869
8 | 1.2796 | 0.02109 | -0.0558 | 60.6733
8.5 | 1.2672 | 0.02583 | -0.0496 | 49.0592
9.5 | 1.2584 | 0.03598 | -0.0411 | 34.975
10 | 1.2582 | 0.04146 | -0.0383 | 30.3473
10.5 | 1.2604 | 0.04715 | -0.0361 | 26.7317
11 | 1.2675 | 0.05283 | -0.0345 | 23.992
11.5 | 1.2746 | 0.05882 | -0.0334 | 21.6695
12 | 1.2794 | 0.0654 | -0.0329 | 19.5627
12.5 | 1.2835 | 0.07237 | -0.0329 | 17.7352

## 49. Re 2M Mach 0.00 (1)
BIGFOIL.COM POLAR EXPORT
NACA63-516 a=0.6
NACA63-516 a=0.6 |  |  |  | Cl Max: | 1.608 | at alpha= | 13.5 | deg
JavaFoil+Calcfoil stall+Eppler ext transition |  |  |  | L/D Max: | 134.432 | at alpha= | 6 | deg
Re: | 2000000 |  |  | Cd Min: | 0.00592 | at alpha= | -2 | deg
Mach: | 0 |  |  | Cl=0 at alpha= | -3.4672 | deg
|  |  |  | @ Cl=0.1, Cd= | 0.0059469
|  |  |  | @ Cl=0.4, Cd= | 0.0060972
|  |  |  | @ Cl=0.6, Cd= | 0.0064336
alpha (deg) | Cl | Cd | Cm | Cl/Cd
-17 | -0.776 | 0.12606 | -0.031 | -6.154
-16.5 | -0.783 | 0.11889 | -0.032 | -6.588
-16 | -0.788 | 0.1117 | -0.033 | -7.055
-15.5 | -0.791 | 0.1044 | -0.034 | -7.582
-15 | -0.792 | 0.09777 | -0.035 | -8.099
-14.5 | -0.79 | 0.09031 | -0.036 | -8.75
-14 | -0.788 | 0.08143 | -0.039 | -9.679
-13.5 | -0.78 | 0.07566 | -0.04 | -10.304
-13 | -0.786 | 0.05882 | -0.045 | -13.356
-12.5 | -0.803 | 0.03776 | -0.051 | -21.261
-12 | -0.82 | 0.02068 | -0.056 | -39.678
-11.5 | -0.805 | 0.01686 | -0.058 | -47.726
-11 | -0.78 | 0.01485 | -0.059 | -52.49
-10.5 | -0.752 | 0.01301 | -0.061 | -57.795
-10 | -0.717 | 0.01194 | -0.062 | -60.038
-9.5 | -0.681 | 0.01135 | -0.063 | -60.002
-9 | -0.639 | 0.01002 | -0.064 | -63.733
-8.5 | -0.586 | 0.00953 | -0.065 | -61.523
-8 | -0.532 | 0.00913 | -0.065 | -58.303
-7.5 | -0.477 | 0.00913 | -0.066 | -52.25
-7 | -0.421 | 0.00884 | -0.066 | -47.595
-6.5 | -0.363 | 0.00864 | -0.067 | -42.062
-6 | -0.305 | 0.00845 | -0.068 | -36.069
-5.5 | -0.246 | 0.00824 | -0.068 | -29.831
-5 | -0.186 | 0.00806 | -0.069 | -23.064
-4.5 | -0.126 | 0.00794 | -0.069 | -15.83
-4 | -0.065 | 0.00773 | -0.07 | -8.396
-3.5 | -0.004 | 0.00603 | -0.07 | -0.64
-3 | 0.057 | 0.00594 | -0.071 | 9.661
-2.5 | 0.119 | 0.00595 | -0.072 | 19.954
-2 | 0.18 | 0.00592 | -0.072 | 30.494
-1.5 | 0.242 | 0.00593 | -0.073 | 40.768
-1 | 0.303 | 0.00599 | -0.073 | 50.611
-0.5 | 0.365 | 0.00608 | -0.074 | 60.015
0 | 0.426 | 0.00611 | -0.075 | 69.72
0.5 | 0.487 | 0.00621 | -0.075 | 78.511
1 | 0.549 | 0.00635 | -0.076 | 86.456
1.5 | 0.61 | 0.00645 | -0.076 | 94.611
2 | 0.671 | 0.00658 | -0.077 | 101.981
2.5 | 0.732 | 0.00672 | -0.077 | 108.964
3 | 0.79 | 0.00687 | -0.078 | 114.937
3.5 | 0.85 | 0.00708 | -0.079 | 120.161
4 | 0.91 | 0.00734 | -0.079 | 124.091
4.5 | 0.966 | 0.0072 | -0.079 | 134.198
5 | 1.022 | 0.00775 | -0.08 | 131.754
5.5 | 1.076 | 0.00806 | -0.08 | 133.543
6 | 1.13 | 0.00841 | -0.08 | 134.432
6.5 | 1.183 | 0.0088 | -0.081 | 134.348
7 | 1.234 | 0.0093 | -0.081 | 132.599
7.5 | 1.282 | 0.01011 | -0.081 | 126.827
8 | 1.326 | 0.01173 | -0.082 | 113.044
8.5 | 1.36 | 0.01742 | -0.081 | 78.042
9 | 1.402 | 0.01782 | -0.081 | 78.69
9.5 | 1.442 | 0.0189 | -0.082 | 76.29
10 | 1.479 | 0.02002 | -0.082 | 73.902
10.5 | 1.511 | 0.02116 | -0.082 | 71.433
11 | 1.539 | 0.02238 | -0.083 | 68.775
11.5 | 1.563 | 0.02373 | -0.083 | 65.852
12 | 1.582 | 0.02512 | -0.083 | 62.975
12.5 | 1.597 | 0.02659 | -0.084 | 60.047
13 | 1.607 | 0.02823 | -0.084 | 56.922
13.5 | 1.608 | 0.03001 | -0.084 | 53.596
14 | 1.604 | 0.03191 | -0.085 | 50.284
14.5 | 1.595 | 0.03408 | -0.085 | 46.8
15 | 1.58 | 0.03627 | -0.085 | 43.565
15.5 | 1.561 | 0.03854 | -0.085 | 40.513
16 | 1.537 | 0.0416 | -0.085 | 36.941
16.5 | 1.509 | 0.04436 | -0.085 | 34.025
17 | 1.477 | 0.04777 | -0.086 | 30.928
17.5 | 1.442 | 0.05165 | -0.086 | 27.916
18 | 1.404 | 0.05553 | -0.086 | 25.288
18.5 | 1.363 | 0.06027 | -0.085 | 22.621

## 50. Re 2M Mach 0.00 (2)
BIGFOIL.COM POLAR EXPORT
NACA63-516 a=0.6
NACA63-516 a=0.6 |  |  |  | Cl Max: | 1.5921 | at alpha= | 19.5 | deg
XFOIL ncrit=9 |  |  |  | L/D Max: | 155.178 | at alpha= | 5.5 | deg
Re: | 2000000 |  |  | Cd Min: | 0.09456 | at alpha= | 20 | deg
Mach: | 0 |  |  | Cl=0 at alpha= | -3.525 | deg
|  |  |  | @ Cl=0.1, Cd= | 0.0059316
|  |  |  | @ Cl=0.4, Cd= | 0.0054008
|  |  |  | @ Cl=0.6, Cd= | 0.0056062
alpha (deg) | Cl | Cd | Cm | Cl/Cd
-20 | -1.1639 | 0.07562 | -0.0598 | -15.3914
-19.5 | -1.2062 | 0.06228 | -0.0682 | -19.3674
-19 | -1.237 | 0.05183 | -0.0743 | -23.8665
-18 | -1.249 | 0.03853 | -0.0822 | -32.4163
-17.5 | -1.2475 | 0.03408 | -0.083 | -36.605
-17 | -1.2393 | 0.03028 | -0.0836 | -40.928
-16.5 | -1.2216 | 0.02743 | -0.0837 | -44.5352
-16 | -1.2111 | 0.02429 | -0.0833 | -49.86
-15.5 | -1.1942 | 0.0221 | -0.082 | -54.0362
-15 | -1.1736 | 0.02061 | -0.0796 | -56.9432
-14.5 | -1.1527 | 0.01952 | -0.076 | -59.0523
-14 | -1.1134 | 0.01873 | -0.0746 | -59.4447
-13.5 | -1.077 | 0.01752 | -0.073 | -61.4726
-13 | -1.035 | 0.01649 | -0.072 | -62.7653
-12.5 | -0.9876 | 0.01578 | -0.0715 | -62.5856
-12 | -0.9384 | 0.0151 | -0.0711 | -62.1457
-11.5 | -0.8882 | 0.01445 | -0.0708 | -61.4671
-11 | -0.8359 | 0.01393 | -0.0708 | -60.0072
-10.5 | -0.7863 | 0.013 | -0.0705 | -60.4846
-10 | -0.7344 | 0.01228 | -0.0704 | -59.8046
-9.5 | -0.6799 | 0.0118 | -0.0706 | -57.6186
-9 | -0.6251 | 0.01129 | -0.0708 | -55.3676
-8.5 | -0.5694 | 0.01087 | -0.0711 | -52.3827
-8 | -0.5148 | 0.01024 | -0.0713 | -50.2734
-7.5 | -0.4585 | 0.00977 | -0.0717 | -46.9294
-7 | -0.4016 | 0.0094 | -0.0721 | -42.7234
-6.5 | -0.3446 | 0.00904 | -0.0726 | -38.1195
-6 | -0.287 | 0.00864 | -0.0731 | -33.2176
-5.5 | -0.2291 | 0.00833 | -0.0737 | -27.503
-5 | -0.1712 | 0.00805 | -0.0743 | -21.2671
-4.5 | -0.113 | 0.00768 | -0.0749 | -14.7135
-4 | -0.0552 | 0.00729 | -0.0756 | -7.572
-3.5 | 0.0029 | 0.00687 | -0.0763 | 0.42213
-3 | 0.0605 | 0.00633 | -0.0771 | 9.5577
-2.5 | 0.118 | 0.00575 | -0.0779 | 20.5217
-2 | 0.1767 | 0.0055 | -0.0786 | 32.1273
-1.5 | 0.2359 | 0.00541 | -0.0794 | 43.6044
-1 | 0.295 | 0.00538 | -0.0801 | 54.8327
-0.5 | 0.3545 | 0.00537 | -0.0809 | 66.0149
0 | 0.4136 | 0.00541 | -0.0817 | 76.451
0.5 | 0.4725 | 0.00547 | -0.0824 | 86.3803
1 | 0.5317 | 0.0055 | -0.0832 | 96.6727
1.5 | 0.5905 | 0.00559 | -0.0839 | 105.6351
2 | 0.6491 | 0.00569 | -0.0846 | 114.0773
2.5 | 0.7076 | 0.00577 | -0.0853 | 122.6343
3 | 0.7658 | 0.00589 | -0.0859 | 130.017
3.5 | 0.8235 | 0.00603 | -0.0865 | 136.5672
4 | 0.8807 | 0.00619 | -0.0871 | 142.2779
4.5 | 0.9375 | 0.00636 | -0.0876 | 147.4057
5 | 0.9938 | 0.00655 | -0.088 | 151.7252
5.5 | 1.049 | 0.00676 | -0.0883 | 155.1775
6 | 1.1002 | 0.00718 | -0.088 | 153.2312
6.5 | 1.148 | 0.00768 | -0.0871 | 149.4792
7 | 1.1813 | 0.0084 | -0.0833 | 140.631
7.5 | 1.2208 | 0.00967 | -0.0817 | 126.2461
8 | 1.2481 | 0.01097 | -0.0777 | 113.7739
8.5 | 1.2586 | 0.01229 | -0.0707 | 102.4085
9 | 1.2746 | 0.01381 | -0.0657 | 92.2954
9.5 | 1.2927 | 0.01554 | -0.0615 | 83.1853
10 | 1.3107 | 0.01749 | -0.0577 | 74.94
10.5 | 1.3281 | 0.01963 | -0.0542 | 67.6566
11 | 1.3494 | 0.02167 | -0.0515 | 62.2704
11.5 | 1.3712 | 0.02378 | -0.049 | 57.6619
12 | 1.3917 | 0.02608 | -0.0466 | 53.3627
12.5 | 1.4143 | 0.02832 | -0.0447 | 49.94
13 | 1.434 | 0.03092 | -0.0428 | 46.3777
13.5 | 1.4555 | 0.03351 | -0.0413 | 43.4348
14 | 1.4729 | 0.03656 | -0.0398 | 40.2872
14.5 | 1.4918 | 0.03961 | -0.0386 | 37.6622
15 | 1.5093 | 0.04291 | -0.0376 | 35.1736
15.5 | 1.5232 | 0.04668 | -0.0367 | 32.6307
16 | 1.5364 | 0.0507 | -0.0361 | 30.3037
16.5 | 1.552 | 0.05458 | -0.0358 | 28.4353
17 | 1.5629 | 0.05913 | -0.0357 | 26.4316
17.5 | 1.5688 | 0.06443 | -0.036 | 24.3489
18 | 1.5756 | 0.06978 | -0.0365 | 22.5795
18.5 | 1.5837 | 0.07513 | -0.0373 | 21.0795
19 | 1.5897 | 0.08087 | -0.0385 | 19.6575
19.5 | 1.5921 | 0.08728 | -0.04 | 18.2413
20 | 1.5895 | 0.09456 | -0.0421 | 16.8094

## 51. Re 2M Mach 0.10 (1)
BIGFOIL.COM POLAR EXPORT
NACA63-516 a=0.6
NACA63-516 a=0.6 |  |  |  | Cl Max: | 1.602 | at alpha= | 13 | deg
JavaFoil+Calcfoil stall+Eppler ext transition |  |  |  | L/D Max: | 139.802 | at alpha= | 4.5 | deg
Re: | 2000000 |  |  | Cd Min: | 0.00593 | at alpha= | -2 | deg
Mach: | 0.1 |  |  | Cl=0 at alpha= | -3.4677 | deg
|  |  |  | @ Cl=0.1, Cd= | 0.0059838
|  |  |  | @ Cl=0.4, Cd= | 0.0060962
|  |  |  | @ Cl=0.6, Cd= | 0.0064311
alpha (deg) | Cl | Cd | Cm | Cl/Cd
-17 | -0.746 | 0.12815 | -0.03 | -5.82
-16.5 | -0.757 | 0.12136 | -0.031 | -6.234
-16 | -0.765 | 0.11415 | -0.032 | -6.701
-15.5 | -0.771 | 0.10709 | -0.033 | -7.198
-15 | -0.774 | 0.09995 | -0.034 | -7.746
-14.5 | -0.774 | 0.09311 | -0.036 | -8.317
-14 | -0.772 | 0.08578 | -0.037 | -9.005
-13.5 | -0.766 | 0.08025 | -0.038 | -9.54
-13 | -0.765 | 0.06817 | -0.042 | -11.217
-12.5 | -0.785 | 0.04402 | -0.05 | -17.838
-12 | -0.813 | 0.02196 | -0.056 | -37.017
-11.5 | -0.799 | 0.0177 | -0.058 | -45.156
-11 | -0.777 | 0.01532 | -0.059 | -50.696
-10.5 | -0.75 | 0.01332 | -0.061 | -56.33
-10 | -0.716 | 0.01216 | -0.062 | -58.905
-9.5 | -0.68 | 0.01118 | -0.063 | -60.835
-9 | -0.64 | 0.01007 | -0.064 | -63.572
-8.5 | -0.588 | 0.00964 | -0.065 | -61.018
-8 | -0.534 | 0.00917 | -0.066 | -58.295
-7.5 | -0.479 | 0.00923 | -0.066 | -51.919
-7 | -0.423 | 0.00897 | -0.067 | -47.088
-6.5 | -0.365 | 0.00866 | -0.067 | -42.145
-6 | -0.306 | 0.00852 | -0.068 | -35.947
-5.5 | -0.247 | 0.00827 | -0.068 | -29.872
-5 | -0.187 | 0.00808 | -0.069 | -23.111
-4.5 | -0.126 | 0.00795 | -0.07 | -15.888
-4 | -0.065 | 0.00775 | -0.07 | -8.42
-3.5 | -0.004 | 0.00604 | -0.071 | -0.642
-3 | 0.058 | 0.00597 | -0.071 | 9.651
-2.5 | 0.119 | 0.00599 | -0.072 | 19.935
-2 | 0.181 | 0.00593 | -0.073 | 30.604
-1.5 | 0.243 | 0.00597 | -0.073 | 40.712
-1 | 0.305 | 0.006 | -0.074 | 50.841
-0.5 | 0.367 | 0.00608 | -0.074 | 60.247
0 | 0.428 | 0.00611 | -0.075 | 70.054
0.5 | 0.49 | 0.00621 | -0.076 | 78.849
1 | 0.551 | 0.00636 | -0.076 | 86.767
1.5 | 0.613 | 0.00645 | -0.077 | 95.012
2 | 0.675 | 0.00659 | -0.077 | 102.394
2.5 | 0.736 | 0.00673 | -0.078 | 109.356
3 | 0.794 | 0.00694 | -0.078 | 114.38
3.5 | 0.854 | 0.00708 | -0.079 | 120.643
4 | 0.915 | 0.00736 | -0.08 | 124.368
4.5 | 0.97 | 0.00694 | -0.08 | 139.802
5 | 1.026 | 0.00781 | -0.08 | 131.377
5.5 | 1.081 | 0.00812 | -0.08 | 133.159
6 | 1.135 | 0.00846 | -0.081 | 134.225
6.5 | 1.187 | 0.00888 | -0.081 | 133.759
7 | 1.239 | 0.0094 | -0.081 | 131.755
7.5 | 1.287 | 0.01024 | -0.082 | 125.663
8 | 1.331 | 0.01191 | -0.082 | 111.776
8.5 | 1.364 | 0.01763 | -0.081 | 77.399
9 | 1.407 | 0.01806 | -0.082 | 77.872
9.5 | 1.446 | 0.01919 | -0.082 | 75.385
10 | 1.483 | 0.02028 | -0.082 | 73.126
10.5 | 1.514 | 0.02146 | -0.083 | 70.585
11 | 1.541 | 0.02271 | -0.083 | 67.853
11.5 | 1.563 | 0.02408 | -0.084 | 64.912
12 | 1.581 | 0.02555 | -0.084 | 61.879
12.5 | 1.594 | 0.0271 | -0.084 | 58.81
13 | 1.602 | 0.0288 | -0.084 | 55.607
13.5 | 1.6 | 0.03059 | -0.085 | 52.307
14 | 1.593 | 0.03253 | -0.085 | 48.963
14.5 | 1.579 | 0.03477 | -0.085 | 45.424
15 | 1.561 | 0.03716 | -0.085 | 42.006
15.5 | 1.537 | 0.03982 | -0.086 | 38.594
16 | 1.508 | 0.04224 | -0.086 | 35.712
16.5 | 1.474 | 0.04607 | -0.086 | 32.006
17 | 1.437 | 0.0498 | -0.086 | 28.853
17.5 | 1.397 | 0.05354 | -0.086 | 26.084
18 | 1.351 | 0.05911 | -0.085 | 22.856

## 52. Re 2M Mach 0.10 (2)
BIGFOIL.COM POLAR EXPORT
NACA63-516 a=0.6
NACA63-516 a=0.6 |  |  |  | Cl Max: | 1.5798 | at alpha= | 19 | deg
XFOIL ncrit=9 |  |  |  | L/D Max: | 155.007 | at alpha= | 5.5 | deg
Re: | 2000000 |  |  | Cd Min: | 0.10004 | at alpha= | 20 | deg
Mach: | 0.1 |  |  | Cl=0 at alpha= | -3.5256 | deg
|  |  |  | @ Cl=0.1, Cd= | 0.0059652
|  |  |  | @ Cl=0.4, Cd= | 0.0054118
|  |  |  | @ Cl=0.6, Cd= | 0.0056192
alpha (deg) | Cl | Cd | Cm | Cl/Cd
-20 | -1.064 | 0.09443 | -0.0493 | -11.2676
-19.5 | -1.1397 | 0.07438 | -0.0623 | -15.3227
-18 | -1.2205 | 0.04313 | -0.0825 | -28.2982
-17.5 | -1.2288 | 0.03742 | -0.0841 | -32.8381
-17 | -1.2286 | 0.03269 | -0.0852 | -37.5834
-16.5 | -1.2161 | 0.0292 | -0.0856 | -41.6473
-16 | -1.1987 | 0.02631 | -0.0856 | -45.5606
-15.5 | -1.187 | 0.02335 | -0.0848 | -50.8351
-15 | -1.1653 | 0.02154 | -0.0832 | -54.0994
-14.5 | -1.1485 | 0.02007 | -0.0797 | -57.2247
-14 | -1.1172 | 0.01917 | -0.0771 | -58.2786
-13.5 | -1.0747 | 0.01842 | -0.0758 | -58.3442
-13 | -1.0397 | 0.01695 | -0.074 | -61.3392
-12.5 | -0.9931 | 0.01614 | -0.0732 | -61.5304
-12 | -0.9439 | 0.01543 | -0.0727 | -61.173
-11.5 | -0.8938 | 0.01473 | -0.0723 | -60.6789
-11 | -0.8414 | 0.01416 | -0.0721 | -59.4209
-10.5 | -0.7905 | 0.01334 | -0.0718 | -59.2579
-10 | -0.7394 | 0.01247 | -0.0715 | -59.2943
-9.5 | -0.6846 | 0.01196 | -0.0716 | -57.2408
-9 | -0.6295 | 0.01142 | -0.0717 | -55.1226
-8.5 | -0.5736 | 0.01097 | -0.0719 | -52.2881
-8 | -0.5183 | 0.01035 | -0.0721 | -50.0773
-7.5 | -0.4618 | 0.00983 | -0.0724 | -46.9786
-7 | -0.4045 | 0.00946 | -0.0728 | -42.759
-6.5 | -0.3468 | 0.00911 | -0.0732 | -38.0681
-6 | -0.289 | 0.00867 | -0.0737 | -33.3333
-5.5 | -0.2306 | 0.00837 | -0.0742 | -27.5508
-5 | -0.1722 | 0.00808 | -0.0748 | -21.3119
-4.5 | -0.1137 | 0.00771 | -0.0754 | -14.7471
-4 | -0.0555 | 0.00732 | -0.076 | -7.582
-3.5 | 0.003 | 0.0069 | -0.0767 | 0.43478
-3 | 0.061 | 0.00637 | -0.0775 | 9.5761
-2.5 | 0.1188 | 0.00577 | -0.0783 | 20.5893
-2 | 0.1778 | 0.00551 | -0.0791 | 32.2686
-1.5 | 0.2375 | 0.00542 | -0.0799 | 43.8192
-1 | 0.297 | 0.00539 | -0.0806 | 55.102
-0.5 | 0.3567 | 0.00539 | -0.0814 | 66.1781
0 | 0.4163 | 0.00542 | -0.0821 | 76.8081
0.5 | 0.4756 | 0.00548 | -0.0829 | 86.7883
1 | 0.5351 | 0.00553 | -0.0836 | 96.7631
1.5 | 0.5943 | 0.00561 | -0.0844 | 105.9358
2.5 | 0.7121 | 0.0058 | -0.0857 | 122.7759
3 | 0.7707 | 0.00592 | -0.0864 | 130.1858
3.5 | 0.8288 | 0.00605 | -0.087 | 136.9917
4 | 0.8865 | 0.00621 | -0.0875 | 142.7536
4.5 | 0.9435 | 0.00639 | -0.088 | 147.6526
5 | 1.0002 | 0.00658 | -0.0884 | 152.0061
5.5 | 1.0556 | 0.00681 | -0.0886 | 155.0073
6 | 1.1072 | 0.00723 | -0.0883 | 153.1397
6.5 | 1.1549 | 0.00776 | -0.0873 | 148.8273
7 | 1.1876 | 0.00851 | -0.0834 | 139.5535
7.5 | 1.2254 | 0.00982 | -0.0813 | 124.7862
8 | 1.2499 | 0.01113 | -0.0767 | 112.3001
8.5 | 1.2586 | 0.01253 | -0.0696 | 100.4469
9 | 1.275 | 0.01414 | -0.0646 | 90.1697
9.5 | 1.2931 | 0.01596 | -0.0605 | 81.0213
10 | 1.3108 | 0.01799 | -0.0567 | 72.8627
10.5 | 1.3275 | 0.02024 | -0.0532 | 65.5879
11 | 1.3488 | 0.02236 | -0.0505 | 60.322
11.5 | 1.3706 | 0.02453 | -0.048 | 55.8744
12 | 1.391 | 0.02691 | -0.0457 | 51.6908
12.5 | 1.4125 | 0.02933 | -0.0437 | 48.1589
13 | 1.4329 | 0.03198 | -0.0418 | 44.8061
13.5 | 1.4535 | 0.03475 | -0.0403 | 41.8273
14 | 1.469 | 0.03808 | -0.0387 | 38.5767
14.5 | 1.4895 | 0.04111 | -0.0377 | 36.2321
15 | 1.5058 | 0.04464 | -0.0367 | 33.7321
15.5 | 1.5172 | 0.04881 | -0.0358 | 31.0838
16 | 1.5328 | 0.05272 | -0.0354 | 29.0744
16.5 | 1.5471 | 0.05687 | -0.0352 | 27.2041
17 | 1.5569 | 0.06169 | -0.0352 | 25.2375
17.5 | 1.5611 | 0.06734 | -0.0355 | 23.1824
18 | 1.5699 | 0.07262 | -0.0362 | 21.618
18.5 | 1.5761 | 0.07838 | -0.0372 | 20.1084
19 | 1.5798 | 0.08461 | -0.0385 | 18.6716
19.5 | 1.5796 | 0.09159 | -0.0403 | 17.2464
20 | 1.5706 | 0.10004 | -0.043 | 15.6997

## 53. Re 2M Mach 0.25 (1)
BIGFOIL.COM POLAR EXPORT
NACA63-516 a=0.6
NACA63-516 a=0.6 |  |  |  | Cl Max: | 1.562 | at alpha= | 12 | deg
JavaFoil+Calcfoil stall+Eppler ext transition |  |  |  | L/D Max: | 131.394 | at alpha= | 6 | deg
Re: | 2000000 |  |  | Cd Min: | 0.00601 | at alpha= | -2 | deg
Mach: | 0.25 |  |  | Cl=0 at alpha= | -3.4682 | deg
|  |  |  | @ Cl=0.1, Cd= | 0.0060308
|  |  |  | @ Cl=0.4, Cd= | 0.0061729
|  |  |  | @ Cl=0.6, Cd= | 0.0065333
alpha (deg) | Cl | Cd | Cm | Cl/Cd
-16 | -0.564 | 0.13084 | -0.029 | -4.311
-15.5 | -0.598 | 0.12156 | -0.03 | -4.92
-15 | -0.627 | 0.11412 | -0.031 | -5.497
-14.5 | -0.651 | 0.10807 | -0.031 | -6.021
-14 | -0.67 | 0.09841 | -0.033 | -6.805
-13.5 | -0.683 | 0.0912 | -0.034 | -7.484
-13 | -0.688 | 0.0859 | -0.035 | -8.014
-12.5 | -0.69 | 0.07856 | -0.037 | -8.784
-12 | -0.689 | 0.06961 | -0.041 | -9.899
-11.5 | -0.705 | 0.04852 | -0.049 | -14.523
-11 | -0.75 | 0.01922 | -0.059 | -39.039
-10.5 | -0.734 | 0.01599 | -0.061 | -45.868
-10 | -0.708 | 0.01399 | -0.063 | -50.621
-9.5 | -0.676 | 0.01252 | -0.064 | -54.007
-9 | -0.639 | 0.01063 | -0.065 | -60.132
-8.5 | -0.598 | 0.01005 | -0.067 | -59.482
-8 | -0.545 | 0.00954 | -0.067 | -57.11
-7.5 | -0.489 | 0.00893 | -0.068 | -54.75
-7 | -0.432 | 0.00923 | -0.069 | -46.795
-6.5 | -0.374 | 0.00887 | -0.069 | -42.136
-6 | -0.314 | 0.0086 | -0.07 | -36.509
-5.5 | -0.253 | 0.00842 | -0.07 | -30.057
-5 | -0.192 | 0.00823 | -0.071 | -23.307
-4.5 | -0.13 | 0.00804 | -0.072 | -16.114
-4 | -0.067 | 0.00789 | -0.072 | -8.488
-3.5 | -0.004 | 0.00613 | -0.073 | -0.65
-3 | 0.059 | 0.00605 | -0.073 | 9.783
-2.5 | 0.123 | 0.00602 | -0.074 | 20.362
-2 | 0.186 | 0.00601 | -0.075 | 31.014
-1.5 | 0.25 | 0.00605 | -0.075 | 41.287
-1 | 0.313 | 0.00608 | -0.076 | 51.531
-0.5 | 0.377 | 0.00614 | -0.076 | 61.319
0 | 0.44 | 0.00623 | -0.077 | 70.682
0.5 | 0.503 | 0.00634 | -0.078 | 79.464
1 | 0.567 | 0.00646 | -0.078 | 87.774
1.5 | 0.63 | 0.0066 | -0.079 | 95.409
2 | 0.693 | 0.00672 | -0.079 | 103.136
2.5 | 0.756 | 0.0069 | -0.08 | 109.672
3 | 0.815 | 0.00708 | -0.081 | 115.172
3.5 | 0.878 | 0.00731 | -0.081 | 119.984
4 | 0.933 | 0.00757 | -0.081 | 123.32
4.5 | 0.991 | 0.00781 | -0.082 | 127.03
5 | 1.05 | 0.00811 | -0.082 | 129.447
5.5 | 1.106 | 0.00846 | -0.082 | 130.756
6 | 1.161 | 0.00884 | -0.083 | 131.394
6.5 | 1.214 | 0.00933 | -0.083 | 130.105
7 | 1.266 | 0.00995 | -0.083 | 127.211
7.5 | 1.313 | 0.01149 | -0.084 | 114.274
8 | 1.357 | 0.01306 | -0.084 | 103.873
8.5 | 1.39 | 0.0188 | -0.083 | 73.932
9 | 1.43 | 0.01945 | -0.084 | 73.546
9.5 | 1.467 | 0.0206 | -0.084 | 71.245
10 | 1.5 | 0.02192 | -0.084 | 68.445
10.5 | 1.526 | 0.02329 | -0.085 | 65.516
11 | 1.545 | 0.02479 | -0.085 | 62.312
11.5 | 1.557 | 0.02641 | -0.085 | 58.945
12 | 1.562 | 0.02819 | -0.086 | 55.405
12.5 | 1.559 | 0.03022 | -0.086 | 51.594
13 | 1.549 | 0.03222 | -0.086 | 48.073
13.5 | 1.524 | 0.03452 | -0.087 | 44.154
14 | 1.489 | 0.03729 | -0.087 | 39.927
14.5 | 1.444 | 0.04015 | -0.087 | 35.975
15 | 1.389 | 0.04401 | -0.087 | 31.566
15.5 | 1.326 | 0.0481 | -0.087 | 27.566
16 | 1.252 | 0.05357 | -0.086 | 23.376
16.5 | 1.167 | 0.06136 | -0.085 | 19.027
17 | 1.052 | 0.08381 | -0.081 | 12.555

## 54. Re 2M Mach 0.25 (2)
BIGFOIL.COM POLAR EXPORT
NACA63-516 a=0.6
NACA63-516 a=0.6 |  |  |  | Cl Max: | 1.5248 | at alpha= | 18 | deg
XFOIL ncrit=9 |  |  |  | L/D Max: | 154.076 | at alpha= | 5.5 | deg
Re: | 2000000 |  |  | Cd Min: | 0.20088 | at alpha= | -20 | deg
Mach: | 0.25 |  |  | Cl=0 at alpha= | -3.5296 | deg
|  |  |  | @ Cl=0.1, Cd= | 0.006175
|  |  |  | @ Cl=0.4, Cd= | 0.0055
|  |  |  | @ Cl=0.6, Cd= | 0.0057179
alpha (deg) | Cl | Cd | Cm | Cl/Cd
-20 | -0.6028 | 0.20088 | 0.0095 | -3.0008
-19.5 | -0.6301 | 0.18194 | -0.0001 | -3.4632
-19 | -0.7006 | 0.15475 | -0.016 | -4.5273
-18.5 | -0.7944 | 0.12625 | -0.0348 | -6.2923
-18 | -0.9163 | 0.09633 | -0.0558 | -9.5121
-17 | -1.0531 | 0.06021 | -0.0808 | -17.4905
-16.5 | -1.0871 | 0.04955 | -0.0873 | -21.9395
-16 | -1.1087 | 0.04146 | -0.0912 | -26.7414
-15.5 | -1.1175 | 0.03528 | -0.0933 | -31.6752
-15 | -1.1119 | 0.03067 | -0.0941 | -36.2537
-14.5 | -1.0978 | 0.027 | -0.0942 | -40.6593
-14 | -1.0816 | 0.02389 | -0.0935 | -45.2742
-13.5 | -1.0554 | 0.0219 | -0.0919 | -48.1918
-13 | -1.0369 | 0.02023 | -0.0882 | -51.2556
-12.5 | -1.0021 | 0.0192 | -0.0852 | -52.1927
-12 | -0.9662 | 0.01765 | -0.0827 | -54.7422
-11.5 | -0.918 | 0.01672 | -0.0812 | -54.9043
-11 | -0.8667 | 0.01584 | -0.08 | -54.7159
-10.5 | -0.8146 | 0.01496 | -0.079 | -54.4519
-10 | -0.7628 | 0.01396 | -0.078 | -54.6418
-9.5 | -0.7096 | 0.01294 | -0.0772 | -54.8377
-9 | -0.6526 | 0.01229 | -0.0769 | -53.1001
-8 | -0.5365 | 0.01112 | -0.0764 | -48.2464
-7.5 | -0.4796 | 0.01029 | -0.0762 | -46.6084
-7 | -0.4203 | 0.00981 | -0.0763 | -42.844
-6.5 | -0.3601 | 0.00938 | -0.0765 | -38.3902
-6 | -0.3 | 0.00891 | -0.0768 | -33.67
-5.5 | -0.2395 | 0.00858 | -0.0771 | -27.9138
-5 | -0.1786 | 0.00821 | -0.0776 | -21.754
-4.5 | -0.1177 | 0.00789 | -0.0781 | -14.9176
-4 | -0.0572 | 0.00749 | -0.0787 | -7.6368
-3.5 | 0.0036 | 0.00707 | -0.0793 | 0.50919
-3 | 0.0636 | 0.00657 | -0.08 | 9.6804
-2.5 | 0.1235 | 0.00592 | -0.0809 | 20.8615
-2 | 0.1843 | 0.0056 | -0.0816 | 32.9107
-1.5 | 0.2459 | 0.0055 | -0.0824 | 44.7091
-1 | 0.3076 | 0.00546 | -0.0832 | 56.337
-0.5 | 0.3693 | 0.00548 | -0.0839 | 67.3905
0 | 0.4308 | 0.00552 | -0.0847 | 78.0435
0.5 | 0.4925 | 0.00556 | -0.0855 | 88.5791
1 | 0.5537 | 0.00565 | -0.0862 | 98
1.5 | 0.6151 | 0.00574 | -0.0869 | 107.1603
2 | 0.6763 | 0.00581 | -0.0876 | 116.4028
2.5 | 0.737 | 0.00595 | -0.0882 | 123.8655
3 | 0.7976 | 0.00609 | -0.0888 | 130.9688
3.5 | 0.8582 | 0.0062 | -0.0894 | 138.4194
4 | 0.918 | 0.00636 | -0.0899 | 144.3396
4.5 | 0.9768 | 0.00659 | -0.0902 | 148.2246
5 | 1.0353 | 0.00681 | -0.0904 | 152.0264
5.5 | 1.0924 | 0.00709 | -0.0903 | 154.0762
6 | 1.1451 | 0.00756 | -0.0896 | 151.4683
6.5 | 1.1912 | 0.00824 | -0.0879 | 144.5631
7 | 1.2201 | 0.0092 | -0.083 | 132.6196
7.5 | 1.2454 | 0.01056 | -0.0781 | 117.9356
8 | 1.2481 | 0.01225 | -0.0698 | 101.8857
8.5 | 1.2607 | 0.0142 | -0.0642 | 88.7817
9 | 1.2763 | 0.01633 | -0.0596 | 78.1568
9.5 | 1.2915 | 0.01871 | -0.0554 | 69.0273
10 | 1.3066 | 0.02127 | -0.0515 | 61.4292
10.5 | 1.3225 | 0.02396 | -0.0482 | 55.1962
11 | 1.3432 | 0.02648 | -0.0455 | 50.7251
11.5 | 1.3636 | 0.02917 | -0.043 | 46.7467
12 | 1.3859 | 0.03191 | -0.0409 | 43.4315
12.5 | 1.4043 | 0.03511 | -0.0389 | 39.9972
13 | 1.4257 | 0.03822 | -0.0373 | 37.3025
13.5 | 1.4408 | 0.04205 | -0.0358 | 34.264
14 | 1.459 | 0.04574 | -0.0346 | 31.8977
14.5 | 1.4742 | 0.04989 | -0.0337 | 29.549
15 | 1.4835 | 0.0548 | -0.0329 | 27.0712
15.5 | 1.4985 | 0.05932 | -0.0326 | 25.2613
16 | 1.5091 | 0.0645 | -0.0326 | 23.3969
16.5 | 1.5131 | 0.07062 | -0.033 | 21.4259
17 | 1.5188 | 0.07678 | -0.0338 | 19.7812
17.5 | 1.5245 | 0.08313 | -0.0349 | 18.3387
18 | 1.5248 | 0.09041 | -0.0366 | 16.8654
18.5 | 1.5219 | 0.09835 | -0.0389 | 15.4743
19 | 1.5125 | 0.10748 | -0.0421 | 14.0724
19.5 | 1.5078 | 0.11613 | -0.0455 | 12.9837
20 | 1.5022 | 0.12506 | -0.0494 | 12.0118

## 55. Re 2M Mach 0.50 (1)
BIGFOIL.COM POLAR EXPORT
NACA63-516 a=0.6
NACA63-516 a=0.6 |  |  |  | Cl Max: | 1.46 | at alpha= | 8.5 | deg
JavaFoil+Calcfoil stall+Eppler ext transition |  |  |  | L/D Max: | 119.168 | at alpha= | 5 | deg
Re: | 2000000 |  |  | Cd Min: | 0.00636 | at alpha= | -2 | deg
Mach: | 0.5 |  |  | Cl=0 at alpha= | -3.4714 | deg
|  |  |  | @ Cl=0.1, Cd= | 0.0063804
|  |  |  | @ Cl=0.4, Cd= | 0.0065104
|  |  |  | @ Cl=0.6, Cd= | 0.0069346
alpha (deg) | Cl | Cd | Cm | Cl/Cd
-20 | -0.937 | 0.17972 | -0.036 | -5.213
-19.5 | -0.907 | 0.17318 | -0.035 | -5.236
-19 | -0.879 | 0.16713 | -0.035 | -5.257
-18.5 | -0.851 | 0.16273 | -0.035 | -5.227
-18 | -0.823 | 0.15537 | -0.035 | -5.297
-17.5 | -0.796 | 0.15575 | -0.036 | -5.108
-17 | -0.765 | 0.14859 | -0.034 | -5.151
-16.5 | -0.737 | 0.14579 | -0.034 | -5.056
-16 | -0.709 | 0.13785 | -0.034 | -5.143
-15.5 | -0.681 | 0.1346 | -0.035 | -5.06
-15 | -0.653 | 0.1321 | -0.035 | -4.942
-14.5 | -0.624 | 0.12162 | -0.033 | -5.128
-14 | -0.596 | 0.11715 | -0.033 | -5.084
-13.5 | -0.567 | 0.11237 | -0.034 | -5.05
-13 | -0.539 | 0.10871 | -0.034 | -4.962
-12.5 | -0.511 | 0.10672 | -0.034 | -4.788
-12 | -0.482 | 0.10299 | -0.032 | -4.682
-11.5 | -0.454 | 0.096 | -0.033 | -4.73
-11 | -0.426 | 0.09306 | -0.033 | -4.577
-10.5 | -0.398 | 0.08847 | -0.033 | -4.496
-10 | -0.369 | 0.07854 | -0.032 | -4.7
-9.5 | -0.341 | 0.06905 | -0.033 | -4.94
-9 | -0.399 | 0.06779 | -0.034 | -5.889
-8.5 | -0.458 | 0.0544 | -0.038 | -8.426
-8 | -0.518 | 0.01649 | -0.07 | -31.403
-7.5 | -0.497 | 0.01237 | -0.074 | -40.167
-7 | -0.454 | 0.0103 | -0.075 | -44.124
-6.5 | -0.405 | 0.01021 | -0.077 | -39.702
-6 | -0.344 | 0.0097 | -0.078 | -35.468
-5.5 | -0.279 | 0.00927 | -0.079 | -30.117
-5 | -0.212 | 0.00889 | -0.079 | -23.892
-4.5 | -0.144 | 0.00867 | -0.08 | -16.618
-4 | -0.075 | 0.00845 | -0.081 | -8.826
-3.5 | -0.004 | 0.00815 | -0.081 | -0.545
-3 | 0.066 | 0.00639 | -0.082 | 10.351
-2.5 | 0.137 | 0.00637 | -0.083 | 21.497
-2 | 0.208 | 0.00636 | -0.083 | 32.755
-1.5 | 0.279 | 0.00641 | -0.084 | 43.609
-1 | 0.35 | 0.00644 | -0.085 | 54.4
-0.5 | 0.421 | 0.00654 | -0.085 | 64.424
0 | 0.492 | 0.00666 | -0.086 | 73.827
0.5 | 0.563 | 0.00682 | -0.087 | 82.515
1 | 0.634 | 0.00704 | -0.087 | 90.001
1.5 | 0.698 | 0.00732 | -0.087 | 95.345
2 | 0.766 | 0.00756 | -0.088 | 101.387
2.5 | 0.834 | 0.00779 | -0.088 | 107.02
3 | 0.895 | 0.00809 | -0.089 | 110.632
3.5 | 0.961 | 0.00841 | -0.089 | 114.29
4 | 1.027 | 0.00877 | -0.09 | 117.122
4.5 | 1.092 | 0.00918 | -0.09 | 118.883
5 | 1.155 | 0.00969 | -0.09 | 119.168
5.5 | 1.216 | 0.01021 | -0.091 | 119.026
6 | 1.273 | 0.01096 | -0.091 | 116.114
6.5 | 1.326 | 0.012 | -0.092 | 110.476
7 | 1.373 | 0.01435 | -0.092 | 95.69
7.5 | 1.406 | 0.02208 | -0.091 | 63.703
8 | 1.439 | 0.02387 | -0.092 | 60.301
8.5 | 1.46 | 0.02579 | -0.092 | 56.603
9 | 1.46 | 0.02795 | -0.092 | 52.224
9.5 | 1.424 | 0.03029 | -0.093 | 47.02
10 | 1.299 | 0.03416 | -0.093 | 38.039
10.5 | 0.773 | 0.08025 | -0.041 | 9.639
11 | 0.8 | 0.09239 | -0.041 | 8.661
11.5 | 0.827 | 0.09514 | -0.041 | 8.691
12 | 0.855 | 0.09914 | -0.045 | 8.622
12.5 | 0.881 | 0.10811 | -0.045 | 8.151
13 | 0.91 | 0.1117 | -0.05 | 8.146
13.5 | 0.936 | 0.11514 | -0.05 | 8.129

## 56. Re 2M Mach 0.50 (2)
BIGFOIL.COM POLAR EXPORT
NACA63-516 a=0.6
NACA63-516 a=0.6 |  |  |  | Cl Max: | 1.3691 | at alpha= | 13 | deg
XFOIL ncrit=9 |  |  |  | L/D Max: | 148.123 | at alpha= | 5 | deg
Re: | 2000000 |  |  | Cd Min: | 0.18314 | at alpha= | 18 | deg
Mach: | 0.5 |  |  | Cl=0 at alpha= | -3.5424 | deg
|  |  |  | @ Cl=0.1, Cd= | 0.0070893
|  |  |  | @ Cl=0.4, Cd= | 0.0058854
|  |  |  | @ Cl=0.6, Cd= | 0.0061118
alpha (deg) | Cl | Cd | Cm | Cl/Cd
-13.5 | -0.3652 | 0.12678 | -0.046 | -2.8806
-13 | -0.3675 | 0.11534 | -0.0528 | -3.1862
-12.5 | -0.3562 | 0.10714 | -0.058 | -3.3246
-12 | -0.3817 | 0.09287 | -0.0669 | -4.11
-11.5 | -0.4502 | 0.07412 | -0.0797 | -6.0739
-10.5 | -0.5384 | 0.04646 | -0.0998 | -11.5885
-10 | -0.5517 | 0.0383 | -0.1052 | -14.4047
-9.5 | -0.5702 | 0.03088 | -0.1089 | -18.465
-9 | -0.5843 | 0.02473 | -0.1102 | -23.6272
-8.5 | -0.602 | 0.02035 | -0.1057 | -29.5823
-8 | -0.5788 | 0.01699 | -0.1015 | -34.0671
-7.5 | -0.5329 | 0.01459 | -0.0981 | -36.525
-7 | -0.4791 | 0.01258 | -0.0954 | -38.0843
-6.5 | -0.4151 | 0.01139 | -0.0936 | -36.4442
-6 | -0.3473 | 0.01042 | -0.0923 | -33.3301
-5.5 | -0.2774 | 0.00972 | -0.0915 | -28.5391
-5 | -0.2074 | 0.00906 | -0.091 | -22.8918
-4.5 | -0.1358 | 0.00863 | -0.0909 | -15.7358
-4 | -0.0648 | 0.00822 | -0.0909 | -7.8832
-3.5 | 0.006 | 0.0078 | -0.0912 | 0.76923
-3 | 0.0759 | 0.00731 | -0.0916 | 10.383
-2.5 | 0.1447 | 0.00668 | -0.0922 | 21.6617
-2 | 0.2134 | 0.00603 | -0.093 | 35.3897
-1.5 | 0.2841 | 0.00588 | -0.0937 | 48.3163
-1 | 0.3548 | 0.00586 | -0.0944 | 60.5461
-0.5 | 0.4259 | 0.0059 | -0.0952 | 72.1864
0 | 0.4968 | 0.00596 | -0.096 | 83.3557
0.5 | 0.5671 | 0.00607 | -0.0967 | 93.4267
1 | 0.6379 | 0.00616 | -0.0974 | 103.5552
2 | 0.7779 | 0.00646 | -0.0984 | 120.418
2.5 | 0.8483 | 0.0066 | -0.0989 | 128.5303
3 | 0.9175 | 0.00681 | -0.099 | 134.7283
3.5 | 0.9856 | 0.00705 | -0.0989 | 139.8014
4 | 1.0543 | 0.00727 | -0.0987 | 145.0206
5 | 1.1835 | 0.00799 | -0.0964 | 148.1227
5.5 | 1.2429 | 0.00846 | -0.0943 | 146.9149
6 | 1.2801 | 0.00934 | -0.0886 | 137.0557
6.5 | 1.2801 | 0.01117 | -0.0783 | 114.6016
7 | 1.2742 | 0.01386 | -0.069 | 91.9336
7.5 | 1.2768 | 0.0169 | -0.0622 | 75.5503
8 | 1.2712 | 0.02086 | -0.0554 | 60.9396
9 | 1.2794 | 0.02889 | -0.0456 | 44.2852
9.5 | 1.2842 | 0.03348 | -0.0418 | 38.3572
10 | 1.2917 | 0.03824 | -0.0387 | 33.7788
10.5 | 1.3073 | 0.04274 | -0.0362 | 30.5873
11 | 1.3255 | 0.04731 | -0.0342 | 28.0173
11.5 | 1.3401 | 0.05242 | -0.0325 | 25.5647
12 | 1.3527 | 0.05799 | -0.0312 | 23.3264
12.5 | 1.3615 | 0.06421 | -0.0305 | 21.2039
13 | 1.3691 | 0.07087 | -0.0302 | 19.3185
13.5 | 1.3688 | 0.07869 | -0.0309 | 17.3948
14 | 1.3665 | 0.08709 | -0.0322 | 15.6907
14.5 | 1.3595 | 0.09649 | -0.0345 | 14.0895
15 | 1.3504 | 0.10653 | -0.0377 | 12.6762
15.5 | 1.3354 | 0.11773 | -0.0423 | 11.3429
16 | 1.3174 | 0.12982 | -0.0481 | 10.1479
16.5 | 1.2982 | 0.14256 | -0.0552 | 9.1063
17 | 1.2796 | 0.1557 | -0.0633 | 8.2184
17.5 | 1.2632 | 0.16907 | -0.0721 | 7.4715
18 | 1.2448 | 0.18314 | -0.0818 | 6.797

## 57. Re 3M Mach 0.00 (1)
BIGFOIL.COM POLAR EXPORT
NACA63-516 a=0.6
NACA63-516 a=0.6 |  |  |  | Cl Max: | 1.613 | at alpha= | 13.5 | deg
JavaFoil+Calcfoil stall+Eppler ext transition |  |  |  | L/D Max: | 145.403 | at alpha= | 5 | deg
Re: | 3000000 |  |  | Cd Min: | 0.00567 | at alpha= | -2 | deg
Mach: | 0 |  |  | Cl=0 at alpha= | -3.4672 | deg
|  |  |  | @ Cl=0.1, Cd= | 0.0057153
|  |  |  | @ Cl=0.4, Cd= | 0.005803
|  |  |  | @ Cl=0.6, Cd= | 0.006122
alpha (deg) | Cl | Cd | Cm | Cl/Cd
-17 | -0.778 | 0.12149 | -0.032 | -6.403
-16.5 | -0.786 | 0.11356 | -0.033 | -6.921
-16 | -0.791 | 0.1072 | -0.034 | -7.381
-15.5 | -0.795 | 0.09933 | -0.036 | -8.006
-15 | -0.797 | 0.09178 | -0.037 | -8.683
-14.5 | -0.798 | 0.08292 | -0.039 | -9.624
-14 | -0.804 | 0.06889 | -0.043 | -11.675
-13.5 | -0.805 | 0.05854 | -0.046 | -13.744
-13 | -0.821 | 0.03912 | -0.051 | -21.001
-12.5 | -0.819 | 0.0302 | -0.053 | -27.1
-12 | -0.833 | 0.017 | -0.057 | -48.98
-11.5 | -0.814 | 0.01437 | -0.059 | -56.627
-11 | -0.788 | 0.01286 | -0.06 | -61.289
-10.5 | -0.759 | 0.01078 | -0.061 | -70.385
-10 | -0.725 | 0.01111 | -0.062 | -65.259
-9.5 | -0.686 | 0.00962 | -0.064 | -71.355
-9 | -0.639 | 0.00926 | -0.064 | -68.963
-8.5 | -0.586 | 0.00889 | -0.065 | -65.974
-8 | -0.532 | 0.00848 | -0.065 | -62.796
-7.5 | -0.477 | 0.00808 | -0.066 | -59.099
-7 | -0.421 | 0.00833 | -0.066 | -50.526
-6.5 | -0.363 | 0.00811 | -0.067 | -44.798
-6 | -0.305 | 0.00801 | -0.068 | -38.08
-5.5 | -0.246 | 0.00778 | -0.068 | -31.58
-5 | -0.186 | 0.00762 | -0.069 | -24.413
-4.5 | -0.126 | 0.00748 | -0.069 | -16.795
-4 | -0.065 | 0.00734 | -0.07 | -8.842
-3.5 | -0.004 | 0.00608 | -0.07 | -0.635
-3 | 0.057 | 0.00575 | -0.071 | 9.977
-2.5 | 0.119 | 0.0057 | -0.072 | 20.822
-2 | 0.18 | 0.00567 | -0.072 | 31.846
-1.5 | 0.242 | 0.0057 | -0.073 | 42.432
-1 | 0.303 | 0.00572 | -0.073 | 53.071
-0.5 | 0.365 | 0.00578 | -0.074 | 63.135
0 | 0.426 | 0.00582 | -0.075 | 73.215
0.5 | 0.487 | 0.0059 | -0.075 | 82.59
1 | 0.549 | 0.00603 | -0.076 | 90.961
1.5 | 0.61 | 0.00614 | -0.076 | 99.329
2 | 0.671 | 0.00624 | -0.077 | 107.619
2.5 | 0.732 | 0.00637 | -0.077 | 114.905
3 | 0.79 | 0.00653 | -0.078 | 120.95
3.5 | 0.85 | 0.00672 | -0.079 | 126.489
4 | 0.91 | 0.0069 | -0.079 | 131.985
4.5 | 0.97 | 0.00719 | -0.08 | 134.891
5 | 1.025 | 0.00705 | -0.08 | 145.403
5.5 | 1.079 | 0.00768 | -0.08 | 140.458
6 | 1.132 | 0.00806 | -0.081 | 140.555
6.5 | 1.184 | 0.00859 | -0.081 | 137.889
7 | 1.233 | 0.00971 | -0.081 | 126.917
7.5 | 1.281 | 0.01076 | -0.081 | 119.042
8 | 1.324 | 0.01271 | -0.081 | 104.177
8.5 | 1.363 | 0.01617 | -0.081 | 84.297
9 | 1.406 | 0.01706 | -0.082 | 82.391
9.5 | 1.446 | 0.01745 | -0.082 | 82.85
10 | 1.483 | 0.01846 | -0.082 | 80.35
10.5 | 1.515 | 0.01954 | -0.083 | 77.541
11 | 1.543 | 0.02067 | -0.083 | 74.667
11.5 | 1.567 | 0.02191 | -0.083 | 71.524
12 | 1.586 | 0.02324 | -0.084 | 68.267
12.5 | 1.601 | 0.02458 | -0.084 | 65.131
13 | 1.612 | 0.02608 | -0.084 | 61.791
13.5 | 1.613 | 0.02774 | -0.085 | 58.145
14 | 1.609 | 0.02953 | -0.085 | 54.473
14.5 | 1.599 | 0.03144 | -0.085 | 50.877
15 | 1.585 | 0.0335 | -0.085 | 47.315
15.5 | 1.566 | 0.03552 | -0.086 | 44.088
16 | 1.542 | 0.03834 | -0.086 | 40.207
16.5 | 1.514 | 0.04084 | -0.086 | 37.083
17 | 1.483 | 0.0439 | -0.086 | 33.774
17.5 | 1.448 | 0.04736 | -0.086 | 30.566
18 | 1.41 | 0.05083 | -0.086 | 27.746
18.5 | 1.37 | 0.05484 | -0.086 | 24.99

## 58. Re 3M Mach 0.00 (2)
BIGFOIL.COM POLAR EXPORT
NACA63-516 a=0.6
NACA63-516 a=0.6 |  |  |  | Cl Max: | 1.6549 | at alpha= | 20 | deg
XFOIL ncrit=9 |  |  |  | L/D Max: | 161.572 | at alpha= | 5 | deg
Re: | 3000000 |  |  | Cd Min: | 0.08486 | at alpha= | 20 | deg
Mach: | 0 |  |  | Cl=0 at alpha= | -3.5265 | deg
|  |  |  | @ Cl=0.1, Cd= | 0.0057719
|  |  |  | @ Cl=0.4, Cd= | 0.0049425
|  |  |  | @ Cl=0.6, Cd= | 0.0051218
alpha (deg) | Cl | Cd | Cm | Cl/Cd
-19 | -1.2804 | 0.04493 | -0.0805 | -28.4977
-18.5 | -1.2929 | 0.03913 | -0.0818 | -33.0411
-18 | -1.3039 | 0.03338 | -0.0833 | -39.0623
-17.5 | -1.3124 | 0.02819 | -0.0839 | -46.5555
-17 | -1.3074 | 0.02453 | -0.0837 | -53.298
-16.5 | -1.3018 | 0.02153 | -0.0822 | -60.4645
-16 | -1.2938 | 0.01948 | -0.0788 | -66.4168
-15.5 | -1.2755 | 0.01834 | -0.0747 | -69.5474
-15 | -1.2366 | 0.01755 | -0.0732 | -70.4615
-14.5 | -1.1986 | 0.01646 | -0.0716 | -72.819
-14 | -1.154 | 0.0157 | -0.0708 | -73.5032
-13.5 | -1.1064 | 0.01503 | -0.0702 | -73.6128
-13 | -1.0571 | 0.01442 | -0.0698 | -73.3079
-12.5 | -1.0061 | 0.0139 | -0.0696 | -72.3813
-12 | -0.9567 | 0.01309 | -0.0692 | -73.0863
-11.5 | -0.9053 | 0.01242 | -0.0691 | -72.8905
-11 | -0.852 | 0.0119 | -0.0691 | -71.5966
-10.5 | -0.7978 | 0.01141 | -0.0693 | -69.9211
-10 | -0.743 | 0.01096 | -0.0695 | -67.792
-9.5 | -0.6874 | 0.01057 | -0.0697 | -65.0331
-9 | -0.6326 | 0.00997 | -0.07 | -63.4504
-8.5 | -0.5764 | 0.00954 | -0.0703 | -60.4193
-8 | -0.5196 | 0.00922 | -0.0707 | -56.3557
-7.5 | -0.4622 | 0.00888 | -0.0712 | -52.0495
-7 | -0.405 | 0.00848 | -0.0717 | -47.7594
-6.5 | -0.3473 | 0.00817 | -0.0722 | -42.5092
-6 | -0.289 | 0.00792 | -0.0728 | -36.4899
-5.5 | -0.2309 | 0.0076 | -0.0734 | -30.3816
-5 | -0.1725 | 0.00736 | -0.0741 | -23.4375
-4.5 | -0.1138 | 0.00709 | -0.0748 | -16.0508
-4 | -0.0554 | 0.00678 | -0.0755 | -8.1711
-3.5 | 0.0031 | 0.00646 | -0.0762 | 0.47988
-3 | 0.0615 | 0.00609 | -0.077 | 10.0985
-2.5 | 0.1196 | 0.00561 | -0.0778 | 21.3191
-2 | 0.1776 | 0.00519 | -0.0786 | 34.2197
-1.5 | 0.2367 | 0.005 | -0.0794 | 47.34
-1 | 0.2959 | 0.00493 | -0.0802 | 60.0203
-0.5 | 0.3553 | 0.00495 | -0.081 | 71.7778
0 | 0.4147 | 0.00494 | -0.0818 | 83.9474
0.5 | 0.4739 | 0.00499 | -0.0826 | 94.9699
1 | 0.5331 | 0.00505 | -0.0834 | 105.5644
1.5 | 0.5923 | 0.00511 | -0.0842 | 115.91
2 | 0.6511 | 0.0052 | -0.0849 | 125.2115
3.5 | 0.8263 | 0.00555 | -0.087 | 148.8829
4 | 0.8834 | 0.00575 | -0.0876 | 153.6348
4.5 | 0.9403 | 0.00597 | -0.0881 | 157.5042
5 | 0.9969 | 0.00617 | -0.0886 | 161.5721
5.5 | 1.0508 | 0.00656 | -0.0887 | 160.1829
6 | 1.0999 | 0.00725 | -0.0881 | 151.7103
6.5 | 1.1447 | 0.00809 | -0.0869 | 141.4957
7 | 1.1849 | 0.009 | -0.0849 | 131.6556
7.5 | 1.2171 | 0.00992 | -0.0815 | 122.6915
8 | 1.2495 | 0.01079 | -0.0781 | 115.8017
8.5 | 1.2666 | 0.01183 | -0.072 | 107.0668
9 | 1.2859 | 0.01309 | -0.0671 | 98.2353
9.5 | 1.3062 | 0.0146 | -0.063 | 89.4658
10 | 1.3268 | 0.0163 | -0.0593 | 81.3988
10.5 | 1.3498 | 0.01803 | -0.0562 | 74.8641
11 | 1.3751 | 0.01972 | -0.0536 | 69.7312
11.5 | 1.4001 | 0.02152 | -0.0512 | 65.0604
12 | 1.423 | 0.02355 | -0.0488 | 60.4246
12.5 | 1.4482 | 0.02551 | -0.0469 | 56.7699
13 | 1.4687 | 0.02786 | -0.0447 | 52.7172
13.5 | 1.4919 | 0.03016 | -0.0431 | 49.4662
14 | 1.5129 | 0.03273 | -0.0415 | 46.2236
14.5 | 1.5298 | 0.03579 | -0.0399 | 42.7438
15 | 1.5503 | 0.03863 | -0.0387 | 40.132
15.5 | 1.5683 | 0.04183 | -0.0377 | 37.4922
16 | 1.5823 | 0.04553 | -0.0368 | 34.7529
16.5 | 1.5971 | 0.04931 | -0.0362 | 32.389
17 | 1.6115 | 0.05325 | -0.0358 | 30.2629
17.5 | 1.6231 | 0.0576 | -0.0357 | 28.1788
18 | 1.6316 | 0.06249 | -0.0358 | 26.1098
18.5 | 1.639 | 0.06763 | -0.0362 | 24.2348
19 | 1.6462 | 0.07298 | -0.037 | 22.5569
19.5 | 1.6518 | 0.07869 | -0.0381 | 20.9912
20 | 1.6549 | 0.08486 | -0.0395 | 19.5015

## 59. Re 3M Mach 0.10 (1)
BIGFOIL.COM POLAR EXPORT
NACA63-516 a=0.6
NACA63-516 a=0.6 |  |  |  | Cl Max: | 1.606 | at alpha= | 13 | deg
JavaFoil+Calcfoil stall+Eppler ext transition |  |  |  | L/D Max: | 151.712 | at alpha= | 5 | deg
Re: | 3000000 |  |  | Cd Min: | 0.00567 | at alpha= | -2 | deg
Mach: | 0.1 |  |  | Cl=0 at alpha= | -3.4677 | deg
|  |  |  | @ Cl=0.1, Cd= | 0.0057487
|  |  |  | @ Cl=0.4, Cd= | 0.0058016
|  |  |  | @ Cl=0.6, Cd= | 0.0061269
alpha (deg) | Cl | Cd | Cm | Cl/Cd
-17 | -0.748 | 0.12415 | -0.032 | -6.024
-16.5 | -0.759 | 0.11701 | -0.033 | -6.484
-16 | -0.767 | 0.10958 | -0.034 | -7.003
-15.5 | -0.774 | 0.10261 | -0.035 | -7.542
-15 | -0.778 | 0.09498 | -0.036 | -8.19
-14.5 | -0.78 | 0.08733 | -0.038 | -8.929
-14 | -0.781 | 0.07779 | -0.04 | -10.045
-13.5 | -0.78 | 0.06923 | -0.042 | -11.261
-13 | -0.801 | 0.04587 | -0.049 | -17.474
-12.5 | -0.807 | 0.03312 | -0.053 | -24.365
-12 | -0.826 | 0.01779 | -0.057 | -46.446
-11.5 | -0.809 | 0.01499 | -0.059 | -53.955
-11 | -0.785 | 0.01321 | -0.06 | -59.454
-10.5 | -0.758 | 0.01175 | -0.061 | -64.482
-10 | -0.724 | 0.01095 | -0.063 | -66.078
-9.5 | -0.688 | 0.00974 | -0.064 | -70.589
-9 | -0.64 | 0.0093 | -0.064 | -68.828
-8.5 | -0.588 | 0.00892 | -0.065 | -65.913
-8 | -0.534 | 0.00851 | -0.066 | -62.799
-7.5 | -0.479 | 0.00812 | -0.066 | -59.033
-7 | -0.423 | 0.00843 | -0.067 | -50.106
-6.5 | -0.365 | 0.00813 | -0.067 | -44.9
-6 | -0.306 | 0.00803 | -0.068 | -38.161
-5.5 | -0.247 | 0.0078 | -0.068 | -31.64
-5 | -0.187 | 0.00768 | -0.069 | -24.336
-4.5 | -0.126 | 0.00754 | -0.07 | -16.752
-4 | -0.065 | 0.00735 | -0.07 | -8.87
-3.5 | -0.004 | 0.00613 | -0.071 | -0.633
-3 | 0.058 | 0.00579 | -0.071 | 9.957
-2.5 | 0.119 | 0.00573 | -0.072 | 20.816
-2 | 0.181 | 0.00567 | -0.073 | 31.978
-1.5 | 0.243 | 0.00571 | -0.073 | 42.615
-1 | 0.305 | 0.00572 | -0.074 | 53.336
-0.5 | 0.367 | 0.00578 | -0.074 | 63.368
0 | 0.428 | 0.00582 | -0.075 | 73.571
0.5 | 0.49 | 0.0059 | -0.076 | 82.975
1 | 0.551 | 0.00604 | -0.076 | 91.311
1.5 | 0.613 | 0.00615 | -0.077 | 99.683
2 | 0.675 | 0.00624 | -0.077 | 108.017
2.5 | 0.736 | 0.00638 | -0.078 | 115.282
3 | 0.794 | 0.00659 | -0.078 | 120.411
3.5 | 0.854 | 0.00673 | -0.079 | 126.903
4 | 0.915 | 0.00697 | -0.08 | 131.275
4.5 | 0.975 | 0.00728 | -0.08 | 133.948
5 | 1.029 | 0.00678 | -0.08 | 151.712
5.5 | 1.084 | 0.00774 | -0.081 | 140.079
6 | 1.137 | 0.00812 | -0.081 | 140.032
6.5 | 1.189 | 0.00869 | -0.081 | 136.812
7 | 1.238 | 0.00983 | -0.081 | 125.905
7.5 | 1.286 | 0.01092 | -0.082 | 117.818
8 | 1.328 | 0.01319 | -0.082 | 100.704
8.5 | 1.368 | 0.01637 | -0.082 | 83.554
9 | 1.41 | 0.01729 | -0.082 | 81.589
9.5 | 1.45 | 0.01771 | -0.082 | 81.894
10 | 1.487 | 0.01871 | -0.083 | 79.474
10.5 | 1.518 | 0.01981 | -0.083 | 76.658
11 | 1.545 | 0.02098 | -0.083 | 73.661
11.5 | 1.568 | 0.02224 | -0.084 | 70.482
12 | 1.585 | 0.02363 | -0.084 | 67.082
12.5 | 1.598 | 0.02501 | -0.084 | 63.906
13 | 1.606 | 0.02666 | -0.085 | 60.237
13.5 | 1.605 | 0.02825 | -0.085 | 56.804
14 | 1.597 | 0.03011 | -0.085 | 53.043
14.5 | 1.584 | 0.03208 | -0.085 | 49.377
15 | 1.565 | 0.03423 | -0.086 | 45.727
15.5 | 1.541 | 0.03668 | -0.086 | 42.029
16 | 1.513 | 0.03896 | -0.086 | 38.844
16.5 | 1.48 | 0.04241 | -0.086 | 34.889
17 | 1.442 | 0.0458 | -0.086 | 31.494
17.5 | 1.402 | 0.04904 | -0.086 | 28.597
18 | 1.358 | 0.0537 | -0.086 | 25.292

## 60. Re 3M Mach 0.10 (2)
BIGFOIL.COM POLAR EXPORT
NACA63-516 a=0.6
NACA63-516 a=0.6 |  |  |  | Cl Max: | 1.6447 | at alpha= | 20 | deg
XFOIL ncrit=9 |  |  |  | L/D Max: | 161.855 | at alpha= | 5 | deg
Re: | 3000000 |  |  | Cd Min: | 0.08895 | at alpha= | 20 | deg
Mach: | 0.1 |  |  | Cl=0 at alpha= | -3.5264 | deg
|  |  |  | @ Cl=0.1, Cd= | 0.0058012
|  |  |  | @ Cl=0.4, Cd= | 0.0049629
|  |  |  | @ Cl=0.6, Cd= | 0.0051502
alpha (deg) | Cl | Cd | Cm | Cl/Cd
-19 | -1.239 | 0.05152 | -0.0795 | -24.0489
-18.5 | -1.2582 | 0.04452 | -0.0818 | -28.2615
-18 | -1.2724 | 0.03802 | -0.0841 | -33.4666
-17.5 | -1.2831 | 0.03225 | -0.0855 | -39.786
-17 | -1.2826 | 0.0278 | -0.086 | -46.1367
-16 | -1.279 | 0.02079 | -0.0835 | -61.52
-15.5 | -1.2721 | 0.01897 | -0.079 | -67.0585
-15 | -1.243 | 0.01798 | -0.076 | -69.1324
-14.5 | -1.203 | 0.01707 | -0.0744 | -70.4745
-13.5 | -1.1143 | 0.01535 | -0.0722 | -72.5928
-13 | -1.065 | 0.0147 | -0.0716 | -72.449
-12.5 | -1.0139 | 0.01413 | -0.0712 | -71.7551
-12 | -0.9627 | 0.01346 | -0.0709 | -71.523
-11.5 | -0.9121 | 0.01264 | -0.0704 | -72.1598
-11 | -0.8585 | 0.01208 | -0.0704 | -71.0679
-10.5 | -0.8039 | 0.01157 | -0.0704 | -69.4814
-10 | -0.7487 | 0.01109 | -0.0705 | -67.5113
-9.5 | -0.6927 | 0.01067 | -0.0707 | -64.9203
-9 | -0.6372 | 0.01009 | -0.0708 | -63.1516
-8.5 | -0.5808 | 0.00962 | -0.0711 | -60.3742
-8 | -0.5235 | 0.00928 | -0.0715 | -56.4116
-7.5 | -0.4656 | 0.00893 | -0.0719 | -52.1389
-7 | -0.4079 | 0.00854 | -0.0723 | -47.7635
-6.5 | -0.3499 | 0.00821 | -0.0728 | -42.6188
-6 | -0.2911 | 0.00795 | -0.0734 | -36.6164
-5.5 | -0.2325 | 0.00763 | -0.074 | -30.4718
-5 | -0.1737 | 0.0074 | -0.0746 | -23.473
-4.5 | -0.1146 | 0.00712 | -0.0752 | -16.0955
-4 | -0.0557 | 0.00681 | -0.0759 | -8.1791
-3.5 | 0.0031 | 0.00647 | -0.0767 | 0.47913
-3 | 0.062 | 0.00612 | -0.0774 | 10.1307
-2.5 | 0.1204 | 0.00563 | -0.0783 | 21.3854
-2 | 0.1788 | 0.00521 | -0.0791 | 34.3186
-1.5 | 0.2382 | 0.00502 | -0.0799 | 47.4502
-1 | 0.2979 | 0.00494 | -0.0807 | 60.3036
-0.5 | 0.3575 | 0.00497 | -0.0815 | 71.9316
0 | 0.4174 | 0.00496 | -0.0823 | 84.1532
0.5 | 0.477 | 0.005 | -0.0831 | 95.4
1 | 0.5365 | 0.00507 | -0.0839 | 105.8185
2 | 0.6553 | 0.00522 | -0.0854 | 125.5364
2.5 | 0.7142 | 0.00534 | -0.0861 | 133.7453
3 | 0.7731 | 0.00545 | -0.0868 | 141.8532
3.5 | 0.8316 | 0.00557 | -0.0875 | 149.2998
4 | 0.8892 | 0.00578 | -0.088 | 153.8408
4.5 | 0.9465 | 0.006 | -0.0885 | 157.75
5 | 1.0035 | 0.0062 | -0.089 | 161.8548
5.5 | 1.0576 | 0.0066 | -0.089 | 160.2424
6 | 1.1068 | 0.0073 | -0.0884 | 151.6164
6.5 | 1.1514 | 0.00816 | -0.0871 | 141.1029
7 | 1.1911 | 0.0091 | -0.0849 | 130.8901
7.5 | 1.2223 | 0.01004 | -0.0812 | 121.743
8 | 1.2518 | 0.01094 | -0.0772 | 114.4241
8.5 | 1.2661 | 0.01205 | -0.0707 | 105.0705
9 | 1.2858 | 0.01341 | -0.066 | 95.8837
9.5 | 1.306 | 0.01502 | -0.0618 | 86.9507
10 | 1.3269 | 0.01678 | -0.0582 | 79.0763
10.5 | 1.3491 | 0.01862 | -0.0551 | 72.4544
11 | 1.3747 | 0.02037 | -0.0525 | 67.4865
11.5 | 1.4003 | 0.02221 | -0.0501 | 63.0482
12 | 1.4233 | 0.02429 | -0.0478 | 58.5961
12.5 | 1.4476 | 0.02637 | -0.0458 | 54.8957
13 | 1.4678 | 0.02886 | -0.0436 | 50.8593
13.5 | 1.4913 | 0.03123 | -0.042 | 47.7522
14 | 1.5116 | 0.03396 | -0.0404 | 44.5112
14.5 | 1.5292 | 0.03707 | -0.0389 | 41.2517
15 | 1.5491 | 0.04008 | -0.0377 | 38.6502
15.5 | 1.566 | 0.04351 | -0.0367 | 35.9917
16 | 1.5775 | 0.04759 | -0.0358 | 33.1477
16.5 | 1.5944 | 0.0513 | -0.0353 | 31.0799
17 | 1.6074 | 0.05553 | -0.035 | 28.9465
17.5 | 1.6172 | 0.06026 | -0.035 | 26.837
18 | 1.6223 | 0.0657 | -0.0352 | 24.6925
18.5 | 1.633 | 0.07064 | -0.0358 | 23.1172
19 | 1.6393 | 0.07628 | -0.0367 | 21.4906
19.5 | 1.6436 | 0.0823 | -0.0379 | 19.9708
20 | 1.6447 | 0.08895 | -0.0396 | 18.4902

## 61. Re 3M Mach 0.25 (1)
BIGFOIL.COM POLAR EXPORT
NACA63-516 a=0.6
NACA63-516 a=0.6 |  |  |  | Cl Max: | 1.566 | at alpha= | 12 | deg
JavaFoil+Calcfoil stall+Eppler ext transition |  |  |  | L/D Max: | 137.434 | at alpha= | 5.5 | deg
Re: | 3000000 |  |  | Cd Min: | 0.00574 | at alpha= | -2 | deg
Mach: | 0.25 |  |  | Cl=0 at alpha= | -3.4682 | deg
|  |  |  | @ Cl=0.1, Cd= | 0.0058287
|  |  |  | @ Cl=0.4, Cd= | 0.0058792
|  |  |  | @ Cl=0.6, Cd= | 0.0061933
alpha (deg) | Cl | Cd | Cm | Cl/Cd
-16 | -0.564 | 0.12694 | -0.03 | -4.447
-15.5 | -0.599 | 0.11839 | -0.031 | -5.056
-15 | -0.628 | 0.10991 | -0.032 | -5.717
-14.5 | -0.652 | 0.10431 | -0.032 | -6.248
-14 | -0.671 | 0.09482 | -0.034 | -7.081
-13.5 | -0.685 | 0.08758 | -0.036 | -7.82
-13 | -0.691 | 0.08224 | -0.037 | -8.403
-12.5 | -0.694 | 0.07421 | -0.039 | -9.356
-12 | -0.704 | 0.05869 | -0.046 | -11.999
-11.5 | -0.737 | 0.0322 | -0.055 | -22.884
-11 | -0.761 | 0.01595 | -0.061 | -47.732
-10.5 | -0.742 | 0.01372 | -0.062 | -54.107
-10 | -0.716 | 0.01222 | -0.063 | -58.551
-9.5 | -0.683 | 0.01044 | -0.064 | -65.367
-9 | -0.649 | 0.00981 | -0.066 | -66.191
-8.5 | -0.598 | 0.00929 | -0.067 | -64.378
-8 | -0.545 | 0.00884 | -0.067 | -61.599
-7.5 | -0.489 | 0.0084 | -0.068 | -58.239
-7 | -0.432 | 0.00809 | -0.069 | -53.441
-6.5 | -0.374 | 0.00836 | -0.069 | -44.694
-6 | -0.314 | 0.00812 | -0.07 | -38.654
-5.5 | -0.253 | 0.00795 | -0.07 | -31.85
-5 | -0.192 | 0.00777 | -0.071 | -24.68
-4.5 | -0.13 | 0.00763 | -0.072 | -16.976
-4 | -0.067 | 0.00748 | -0.072 | -8.958
-3.5 | -0.004 | 0.00624 | -0.073 | -0.639
-3 | 0.059 | 0.00588 | -0.073 | 10.076
-2.5 | 0.123 | 0.0058 | -0.074 | 21.144
-2 | 0.186 | 0.00574 | -0.075 | 32.45
-1.5 | 0.25 | 0.00578 | -0.075 | 43.241
-1 | 0.313 | 0.00579 | -0.076 | 54.111
-0.5 | 0.377 | 0.00585 | -0.076 | 64.334
0 | 0.44 | 0.00593 | -0.077 | 74.209
0.5 | 0.503 | 0.00597 | -0.078 | 84.275
1 | 0.567 | 0.00612 | -0.078 | 92.626
1.5 | 0.63 | 0.00626 | -0.079 | 100.646
2 | 0.693 | 0.00639 | -0.079 | 108.468
2.5 | 0.756 | 0.00653 | -0.08 | 115.749
3 | 0.815 | 0.00676 | -0.081 | 120.576
3.5 | 0.878 | 0.00697 | -0.081 | 125.851
4 | 0.94 | 0.00722 | -0.082 | 130.084
4.5 | 0.994 | 0.00744 | -0.082 | 133.732
5 | 1.052 | 0.00771 | -0.082 | 136.439
5.5 | 1.109 | 0.00807 | -0.083 | 137.434
6 | 1.163 | 0.0085 | -0.083 | 136.867
6.5 | 1.216 | 0.00919 | -0.083 | 132.327
7 | 1.265 | 0.01056 | -0.083 | 119.783
7.5 | 1.313 | 0.01182 | -0.084 | 111.075
8 | 1.354 | 0.01455 | -0.084 | 93.095
8.5 | 1.394 | 0.01748 | -0.084 | 79.77
9 | 1.434 | 0.01858 | -0.084 | 77.171
9.5 | 1.471 | 0.01961 | -0.084 | 75.022
10 | 1.504 | 0.02026 | -0.085 | 74.246
10.5 | 1.53 | 0.02151 | -0.085 | 71.099
11 | 1.549 | 0.02291 | -0.085 | 67.601
11.5 | 1.561 | 0.02445 | -0.086 | 63.844
12 | 1.566 | 0.0261 | -0.086 | 59.99
12.5 | 1.563 | 0.02792 | -0.086 | 55.995
13 | 1.553 | 0.0299 | -0.087 | 51.952
13.5 | 1.528 | 0.03202 | -0.087 | 47.739
14 | 1.494 | 0.03443 | -0.087 | 43.38
14.5 | 1.449 | 0.03707 | -0.087 | 39.085
15 | 1.394 | 0.04055 | -0.087 | 34.387
15.5 | 1.331 | 0.04414 | -0.087 | 30.159
16 | 1.259 | 0.04878 | -0.087 | 25.803
16.5 | 1.179 | 0.0542 | -0.087 | 21.746
17 | 1.08 | 0.06627 | -0.085 | 16.301

## 62. Re 3M Mach 0.25 (2)
BIGFOIL.COM POLAR EXPORT
NACA63-516 a=0.6
NACA63-516 a=0.6 |  |  |  | Cl Max: | 1.591 | at alpha= | 18.5 | deg
XFOIL ncrit=9 |  |  |  | L/D Max: | 163.491 | at alpha= | 5 | deg
Re: | 3000000 |  |  | Cd Min: | 0.18344 | at alpha= | -20 | deg
Mach: | 0.25 |  |  | Cl=0 at alpha= | -3.5295 | deg
|  |  |  | @ Cl=0.1, Cd= | 0.0059733
|  |  |  | @ Cl=0.4, Cd= | 0.0050444
|  |  |  | @ Cl=0.6, Cd= | 0.0052178
alpha (deg) | Cl | Cd | Cm | Cl/Cd
-20 | -0.6673 | 0.18344 | 0.0022 | -3.6377
-19.5 | -0.7027 | 0.16454 | -0.0093 | -4.2707
-19 | -0.8064 | 0.13337 | -0.0299 | -6.0463
-18.5 | -0.9232 | 0.10377 | -0.0508 | -8.8966
-18 | -1.0352 | 0.07778 | -0.0695 | -13.3093
-17.5 | -1.0938 | 0.06198 | -0.0806 | -17.6476
-17 | -1.1282 | 0.05106 | -0.0874 | -22.0956
-16 | -1.1698 | 0.03552 | -0.0944 | -32.9336
-15.5 | -1.1793 | 0.02971 | -0.0956 | -39.6937
-15 | -1.1824 | 0.02488 | -0.0956 | -47.5241
-14.5 | -1.1796 | 0.02128 | -0.0939 | -55.4323
-14 | -1.1794 | 0.01892 | -0.0886 | -62.3362
-13.5 | -1.1466 | 0.01766 | -0.0852 | -64.9264
-13 | -1.1015 | 0.01666 | -0.083 | -66.1164
-12.5 | -1.0525 | 0.01573 | -0.0813 | -66.9104
-12 | -0.9992 | 0.01502 | -0.0801 | -66.5246
-11.5 | -0.9448 | 0.01434 | -0.079 | -65.8856
-11 | -0.8927 | 0.01332 | -0.0778 | -67.0195
-10.5 | -0.8367 | 0.0126 | -0.0771 | -66.4048
-10 | -0.7794 | 0.01199 | -0.0765 | -65.0042
-9.5 | -0.7215 | 0.01137 | -0.0761 | -63.4565
-9 | -0.6619 | 0.01092 | -0.0759 | -60.6136
-8.5 | -0.6046 | 0.01016 | -0.0756 | -59.5079
-8 | -0.545 | 0.00967 | -0.0756 | -56.3599
-7.5 | -0.4847 | 0.00924 | -0.0757 | -52.4567
-7 | -0.424 | 0.00888 | -0.0759 | -47.7477
-6.5 | -0.3637 | 0.00844 | -0.0761 | -43.0924
-6 | -0.3026 | 0.00809 | -0.0765 | -37.4042
-5.5 | -0.2414 | 0.0078 | -0.0769 | -30.9487
-5 | -0.1801 | 0.00753 | -0.0774 | -23.9177
-4.5 | -0.1186 | 0.00725 | -0.078 | -16.3586
-4 | -0.0575 | 0.00697 | -0.0786 | -8.2496
-3.5 | 0.0036 | 0.0066 | -0.0793 | 0.54545
-3 | 0.0646 | 0.00626 | -0.08 | 10.3195
-2.5 | 0.1251 | 0.00577 | -0.0808 | 21.6811
-2 | 0.1855 | 0.00529 | -0.0816 | 35.0662
-1.5 | 0.2468 | 0.00511 | -0.0824 | 48.2975
-1 | 0.3085 | 0.00502 | -0.0832 | 61.4542
-0.5 | 0.3705 | 0.00503 | -0.0841 | 73.6581
0 | 0.4321 | 0.00506 | -0.0849 | 85.3953
0.5 | 0.494 | 0.00508 | -0.0857 | 97.2441
1.5 | 0.6171 | 0.00524 | -0.0872 | 117.7672
2 | 0.6786 | 0.00532 | -0.088 | 127.5564
2.5 | 0.7399 | 0.00544 | -0.0887 | 136.011
3 | 0.8007 | 0.00557 | -0.0894 | 143.7522
4 | 0.9212 | 0.00592 | -0.0905 | 155.6081
4.5 | 0.9807 | 0.00613 | -0.0909 | 159.9837
5 | 1.0398 | 0.00636 | -0.0912 | 163.4906
5.5 | 1.095 | 0.00683 | -0.0909 | 160.3221
6 | 1.1439 | 0.00763 | -0.0897 | 149.9214
6.5 | 1.1859 | 0.00864 | -0.0874 | 137.2569
7 | 1.2207 | 0.00971 | -0.0839 | 125.7158
7.5 | 1.2384 | 0.01075 | -0.0773 | 115.2
8 | 1.2497 | 0.01195 | -0.0701 | 104.5774
8.5 | 1.2687 | 0.01356 | -0.0651 | 93.5619
9 | 1.2879 | 0.01543 | -0.0607 | 83.4673
9.5 | 1.3061 | 0.01755 | -0.0565 | 74.4217
10 | 1.3257 | 0.01977 | -0.0529 | 67.0561
10.5 | 1.3493 | 0.02189 | -0.05 | 61.64
11 | 1.3734 | 0.0241 | -0.0472 | 56.9876
11.5 | 1.3962 | 0.02648 | -0.0447 | 52.7266
12 | 1.4205 | 0.02893 | -0.0425 | 49.1013
12.5 | 1.4415 | 0.03176 | -0.0403 | 45.3873
13 | 1.4645 | 0.03459 | -0.0385 | 42.3388
13.5 | 1.4842 | 0.03782 | -0.0368 | 39.2438
14 | 1.5014 | 0.0414 | -0.0352 | 36.2657
14.5 | 1.5202 | 0.04503 | -0.0341 | 33.7597
15 | 1.5347 | 0.0492 | -0.033 | 31.1931
15.5 | 1.548 | 0.05368 | -0.0323 | 28.8376
16 | 1.5607 | 0.05839 | -0.0319 | 26.7289
16.5 | 1.5719 | 0.06344 | -0.0318 | 24.7777
17 | 1.5771 | 0.06934 | -0.0321 | 22.7444
17.5 | 1.5838 | 0.07532 | -0.0328 | 21.0276
18 | 1.5884 | 0.08174 | -0.0339 | 19.4323
18.5 | 1.591 | 0.08862 | -0.0354 | 17.9531
19 | 1.5882 | 0.09643 | -0.0376 | 16.47
19.5 | 1.5794 | 0.10532 | -0.0407 | 14.9962
20 | 1.5778 | 0.11336 | -0.0437 | 13.9185

## 63. Re 3M Mach 0.50 (1)
BIGFOIL.COM POLAR EXPORT
NACA63-516 a=0.6
NACA63-516 a=0.6 |  |  |  | Cl Max: | 1.463 | at alpha= | 8.5 | deg
JavaFoil+Calcfoil stall+Eppler ext transition |  |  |  | L/D Max: | 125.543 | at alpha= | 5 | deg
Re: | 3000000 |  |  | Cd Min: | 0.00609 | at alpha= | -2.5 | deg
Mach: | 0.5 |  |  | Cl=0 at alpha= | -3.4714 | deg
|  |  |  | @ Cl=0.1, Cd= | 0.0062568
|  |  |  | @ Cl=0.4, Cd= | 0.0062075
|  |  |  | @ Cl=0.6, Cd= | 0.0065586
alpha (deg) | Cl | Cd | Cm | Cl/Cd
-20 | -0.938 | 0.16818 | -0.036 | -5.58
-19.5 | -0.908 | 0.16507 | -0.035 | -5.498
-19 | -0.879 | 0.15955 | -0.035 | -5.511
-18.5 | -0.851 | 0.15594 | -0.035 | -5.457
-18 | -0.823 | 0.14777 | -0.035 | -5.571
-17.5 | -0.796 | 0.14762 | -0.036 | -5.395
-17 | -0.766 | 0.14007 | -0.035 | -5.468
-16.5 | -0.738 | 0.13652 | -0.035 | -5.402
-16 | -0.709 | 0.13085 | -0.035 | -5.421
-15.5 | -0.682 | 0.128 | -0.035 | -5.324
-15 | -0.654 | 0.12485 | -0.036 | -5.236
-14.5 | -0.624 | 0.11509 | -0.034 | -5.423
-14 | -0.596 | 0.11107 | -0.034 | -5.365
-13.5 | -0.568 | 0.10684 | -0.034 | -5.315
-13 | -0.54 | 0.10339 | -0.035 | -5.221
-12.5 | -0.512 | 0.10205 | -0.035 | -5.012
-12 | -0.482 | 0.09626 | -0.033 | -5.012
-11.5 | -0.454 | 0.08936 | -0.033 | -5.084
-11 | -0.426 | 0.08702 | -0.034 | -4.897
-10.5 | -0.398 | 0.08459 | -0.034 | -4.704
-10 | -0.369 | 0.07521 | -0.033 | -4.913
-9.5 | -0.341 | 0.06731 | -0.034 | -5.073
-9 | -0.399 | 0.06588 | -0.035 | -6.061
-8.5 | -0.499 | 0.03007 | -0.062 | -16.599
-8 | -0.528 | 0.01359 | -0.072 | -38.846
-7.5 | -0.502 | 0.01107 | -0.074 | -45.314
-7 | -0.462 | 0.00963 | -0.077 | -48.025
-6.5 | -0.405 | 0.0089 | -0.077 | -45.535
-6 | -0.344 | 0.00905 | -0.078 | -37.994
-5.5 | -0.279 | 0.00867 | -0.079 | -32.194
-5 | -0.212 | 0.00839 | -0.079 | -25.318
-4.5 | -0.144 | 0.00813 | -0.08 | -17.703
-4 | -0.075 | 0.00795 | -0.081 | -9.384
-3.5 | -0.004 | 0.00771 | -0.081 | -0.576
-3 | 0.066 | 0.00641 | -0.082 | 10.307
-2.5 | 0.137 | 0.00609 | -0.083 | 22.463
-2 | 0.208 | 0.0061 | -0.083 | 34.166
-1.5 | 0.279 | 0.00609 | -0.084 | 45.869
-1 | 0.35 | 0.00613 | -0.085 | 57.116
-0.5 | 0.421 | 0.00624 | -0.085 | 67.512
0 | 0.492 | 0.00633 | -0.086 | 77.707
0.5 | 0.563 | 0.00647 | -0.087 | 87.058
1 | 0.634 | 0.00664 | -0.087 | 95.482
1.5 | 0.704 | 0.00691 | -0.088 | 101.889
2 | 0.768 | 0.00711 | -0.088 | 108.042
2.5 | 0.836 | 0.00736 | -0.088 | 113.602
3 | 0.897 | 0.00765 | -0.089 | 117.271
3.5 | 0.963 | 0.00795 | -0.089 | 121.224
4 | 1.029 | 0.00831 | -0.09 | 123.847
4.5 | 1.094 | 0.00871 | -0.09 | 125.523
5 | 1.157 | 0.00922 | -0.091 | 125.543
5.5 | 1.218 | 0.00981 | -0.091 | 124.194
6 | 1.274 | 0.01079 | -0.091 | 118.081
6.5 | 1.325 | 0.01268 | -0.092 | 104.495
7 | 1.372 | 0.01514 | -0.092 | 90.64
7.5 | 1.41 | 0.02051 | -0.092 | 68.726
8 | 1.443 | 0.02222 | -0.092 | 64.941
8.5 | 1.463 | 0.02393 | -0.092 | 61.15
9 | 1.463 | 0.02599 | -0.093 | 56.298
9.5 | 1.428 | 0.02854 | -0.093 | 50.04
10 | 1.303 | 0.03161 | -0.093 | 41.21
10.5 | 0.777 | 0.07774 | -0.049 | 9.99
11 | 0.802 | 0.07688 | -0.046 | 10.432
11.5 | 0.828 | 0.09017 | -0.044 | 9.18
12 | 0.855 | 0.09386 | -0.046 | 9.11
12.5 | 0.882 | 0.102 | -0.046 | 8.643
13 | 0.912 | 0.10733 | -0.053 | 8.495
13.5 | 0.936 | 0.10895 | -0.05 | 8.595

## 64. Re 3M Mach 0.50 (2)
BIGFOIL.COM POLAR EXPORT
NACA63-516 a=0.6
NACA63-516 a=0.6 |  |  |  | Cl Max: | 1.4258 | at alpha= | 13.5 | deg
XFOIL ncrit=9 |  |  |  | L/D Max: | 162.707 | at alpha= | 5 | deg
Re: | 3000000 |  |  | Cd Min: | 0.19137 | at alpha= | 18.5 | deg
Mach: | 0.5 |  |  | Cl=0 at alpha= | -3.5398 | deg
|  |  |  | @ Cl=0.1, Cd= | 0.0066788
|  |  |  | @ Cl=0.4, Cd= | 0.0053842
|  |  |  | @ Cl=0.6, Cd= | 0.0055432
alpha (deg) | Cl | Cd | Cm | Cl/Cd
-14 | -0.4136 | 0.12744 | -0.0453 | -3.2454
-13.5 | -0.3946 | 0.12032 | -0.0498 | -3.2796
-13 | -0.4214 | 0.10529 | -0.0594 | -4.0023
-12.5 | -0.4608 | 0.08989 | -0.0702 | -5.1263
-12 | -0.4781 | 0.07866 | -0.0779 | -6.0781
-11.5 | -0.5379 | 0.06251 | -0.0895 | -8.605
-11 | -0.5511 | 0.05225 | -0.0967 | -10.5474
-10.5 | -0.5987 | 0.04027 | -0.1055 | -14.8671
-10 | -0.6116 | 0.03292 | -0.1093 | -18.5784
-9.5 | -0.6385 | 0.02551 | -0.1118 | -25.0294
-9 | -0.669 | 0.02016 | -0.1086 | -33.1845
-8.5 | -0.6603 | 0.01642 | -0.1033 | -40.2132
-8 | -0.6133 | 0.01417 | -0.0997 | -43.2816
-7.5 | -0.5565 | 0.01239 | -0.0967 | -44.9153
-7 | -0.4928 | 0.011 | -0.0944 | -44.8
-6.5 | -0.4243 | 0.01003 | -0.0929 | -42.3031
-6 | -0.3535 | 0.00932 | -0.0918 | -37.9292
-5.5 | -0.2825 | 0.00863 | -0.0911 | -32.7346
-5 | -0.2102 | 0.00822 | -0.0907 | -25.5718
-4.5 | -0.138 | 0.00782 | -0.0907 | -17.6471
-4 | -0.0659 | 0.00752 | -0.0908 | -8.7633
-3.5 | 0.0057 | 0.00722 | -0.0911 | 0.78947
-3 | 0.0764 | 0.00682 | -0.0916 | 11.2023
-2.5 | 0.1466 | 0.0064 | -0.0922 | 22.9062
-1.5 | 0.2858 | 0.00545 | -0.0938 | 52.4404
-1 | 0.3568 | 0.00536 | -0.0947 | 66.5672
-0.5 | 0.4281 | 0.0054 | -0.0955 | 79.2778
0 | 0.4995 | 0.00542 | -0.0964 | 92.1587
0.5 | 0.5704 | 0.00551 | -0.0972 | 103.5209
1 | 0.6417 | 0.00559 | -0.098 | 114.7943
2 | 0.7832 | 0.00585 | -0.0993 | 133.8803
2.5 | 0.8541 | 0.00599 | -0.0998 | 142.5876
3 | 0.9246 | 0.00617 | -0.1002 | 149.8541
3.5 | 0.9942 | 0.00638 | -0.1003 | 155.8307
4 | 1.0631 | 0.00665 | -0.1001 | 159.8647
4.5 | 1.1303 | 0.00698 | -0.0995 | 161.9341
5 | 1.1959 | 0.00735 | -0.0984 | 162.7075
5.5 | 1.2521 | 0.00801 | -0.0958 | 156.3171
6 | 1.2774 | 0.00925 | -0.0884 | 138.0973
6.5 | 1.2665 | 0.01151 | -0.0769 | 110.0348
7 | 1.2669 | 0.01427 | -0.0686 | 88.7807
7.5 | 1.2679 | 0.01726 | -0.0612 | 73.4589
8.5 | 1.2854 | 0.02374 | -0.0506 | 54.1449
9 | 1.294 | 0.02762 | -0.0461 | 46.8501
9.5 | 1.3022 | 0.03189 | -0.0421 | 40.8341
10 | 1.3183 | 0.03597 | -0.039 | 36.65
10.5 | 1.3396 | 0.03994 | -0.0364 | 33.5403
11 | 1.3627 | 0.04401 | -0.0341 | 30.9634
11.5 | 1.381 | 0.04869 | -0.0321 | 28.3631
12 | 1.3977 | 0.05376 | -0.0304 | 25.9989
12.5 | 1.4107 | 0.05937 | -0.0291 | 23.7612
13 | 1.4209 | 0.0656 | -0.0284 | 21.6601
13.5 | 1.4258 | 0.07262 | -0.0282 | 19.6337
14 | 1.4234 | 0.08081 | -0.029 | 17.6142
14.5 | 1.4137 | 0.09021 | -0.031 | 15.6712
15 | 1.4011 | 0.10041 | -0.0339 | 13.9538
15.5 | 1.3848 | 0.11159 | -0.0381 | 12.4097
16 | 1.3614 | 0.12409 | -0.044 | 10.9711
16.5 | 1.3377 | 0.13724 | -0.0511 | 9.7472
17 | 1.3163 | 0.15049 | -0.0591 | 8.7468
17.5 | 1.2966 | 0.16409 | -0.068 | 7.9018
18 | 1.2792 | 0.1777 | -0.0773 | 7.1986
18.5 | 1.2641 | 0.19137 | -0.0869 | 6.6055

## 65. Re 4M Mach 0.00 (1)
BIGFOIL.COM POLAR EXPORT
NACA63-516 a=0.6
NACA63-516 a=0.6 |  |  |  | Cl Max: | 1.616 | at alpha= | 13.5 | deg
JavaFoil+Calcfoil stall+Eppler ext transition |  |  |  | L/D Max: | 143.101 | at alpha= | 5.5 | deg
Re: | 4000000 |  |  | Cd Min: | 0.00552 | at alpha= | -2 | deg
Mach: | 0 |  |  | Cl=0 at alpha= | -3.4672 | deg
|  |  |  | @ Cl=0.1, Cd= | 0.0056805
|  |  |  | @ Cl=0.4, Cd= | 0.0056544
|  |  |  | @ Cl=0.6, Cd= | 0.0059353
alpha (deg) | Cl | Cd | Cm | Cl/Cd
-17 | -0.78 | 0.11778 | -0.033 | -6.621
-16.5 | -0.788 | 0.11027 | -0.034 | -7.147
-16 | -0.793 | 0.10434 | -0.035 | -7.6
-15.5 | -0.799 | 0.09503 | -0.037 | -8.407
-15 | -0.804 | 0.08548 | -0.039 | -9.4
-14.5 | -0.81 | 0.07306 | -0.042 | -11.091
-14 | -0.824 | 0.05566 | -0.047 | -14.812
-13.5 | -0.83 | 0.04419 | -0.049 | -18.774
-13 | -0.833 | 0.03335 | -0.052 | -24.974
-12.5 | -0.826 | 0.02683 | -0.054 | -30.779
-12 | -0.84 | 0.01507 | -0.058 | -55.714
-11.5 | -0.82 | 0.01297 | -0.059 | -63.194
-11 | -0.793 | 0.01182 | -0.06 | -67.076
-10.5 | -0.764 | 0.01071 | -0.062 | -71.348
-10 | -0.731 | 0.00961 | -0.063 | -76.106
-9.5 | -0.686 | 0.00909 | -0.064 | -75.47
-9 | -0.639 | 0.00878 | -0.064 | -72.74
-8.5 | -0.586 | 0.00848 | -0.065 | -69.136
-8 | -0.533 | 0.00816 | -0.065 | -65.282
-7.5 | -0.477 | 0.00779 | -0.066 | -61.261
-7 | -0.421 | 0.0075 | -0.066 | -56.114
-6.5 | -0.363 | 0.00782 | -0.067 | -46.494
-6 | -0.305 | 0.00771 | -0.068 | -39.551
-5.5 | -0.246 | 0.0075 | -0.068 | -32.748
-5 | -0.186 | 0.00735 | -0.069 | -25.313
-4.5 | -0.126 | 0.00725 | -0.069 | -17.316
-4 | -0.065 | 0.00709 | -0.07 | -9.158
-3.5 | -0.004 | 0.00627 | -0.07 | -0.616
-3 | 0.057 | 0.00584 | -0.071 | 9.82
-2.5 | 0.119 | 0.00561 | -0.072 | 21.181
-2 | 0.181 | 0.00552 | -0.072 | 32.676
-1.5 | 0.242 | 0.00555 | -0.073 | 43.624
-1 | 0.303 | 0.00559 | -0.073 | 54.283
-0.5 | 0.365 | 0.00562 | -0.074 | 64.9
0 | 0.426 | 0.00568 | -0.075 | 75.075
0.5 | 0.487 | 0.00573 | -0.075 | 85.043
1 | 0.549 | 0.00586 | -0.076 | 93.716
1.5 | 0.61 | 0.00595 | -0.076 | 102.501
2 | 0.671 | 0.00606 | -0.077 | 110.7
2.5 | 0.732 | 0.00622 | -0.077 | 117.715
3 | 0.79 | 0.00634 | -0.078 | 124.614
3.5 | 0.85 | 0.00656 | -0.079 | 129.65
4 | 0.91 | 0.00674 | -0.079 | 134.99
4.5 | 0.97 | 0.00698 | -0.08 | 139.095
5 | 1.03 | 0.0073 | -0.08 | 141.075
5.5 | 1.081 | 0.00755 | -0.08 | 143.101
6 | 1.133 | 0.00806 | -0.081 | 140.549
6.5 | 1.183 | 0.00907 | -0.081 | 130.414
7 | 1.233 | 0.00992 | -0.081 | 124.252
7.5 | 1.28 | 0.01152 | -0.081 | 111.128
8 | 1.325 | 0.01305 | -0.081 | 101.507
8.5 | 1.366 | 0.01532 | -0.082 | 89.145
9 | 1.409 | 0.01617 | -0.082 | 87.12
9.5 | 1.449 | 0.01709 | -0.082 | 84.764
10 | 1.486 | 0.01801 | -0.083 | 82.543
10.5 | 1.519 | 0.01846 | -0.083 | 82.25
11 | 1.546 | 0.01954 | -0.083 | 79.139
11.5 | 1.57 | 0.0207 | -0.084 | 75.844
12 | 1.59 | 0.02197 | -0.084 | 72.34
12.5 | 1.604 | 0.02324 | -0.084 | 69.044
13 | 1.615 | 0.02465 | -0.085 | 65.521
13.5 | 1.616 | 0.0262 | -0.085 | 61.695
14 | 1.612 | 0.02791 | -0.085 | 57.762
14.5 | 1.603 | 0.0297 | -0.085 | 53.961
15 | 1.588 | 0.03163 | -0.086 | 50.218
15.5 | 1.57 | 0.03358 | -0.086 | 46.748
16 | 1.545 | 0.03624 | -0.086 | 42.646
16.5 | 1.518 | 0.03849 | -0.086 | 39.428
17 | 1.486 | 0.04137 | -0.086 | 35.928
17.5 | 1.451 | 0.04461 | -0.086 | 32.533
18 | 1.414 | 0.04778 | -0.086 | 29.598
18.5 | 1.374 | 0.05147 | -0.086 | 26.703

## 66. Re 4M Mach 0.00 (2)
BIGFOIL.COM POLAR EXPORT
NACA63-516 a=0.6
NACA63-516 a=0.6 |  |  |  | Cl Max: | 1.6899 | at alpha= | 20 | deg
XFOIL ncrit=9 |  |  |  | L/D Max: | 167.219 | at alpha= | 5 | deg
Re: | 4000000 |  |  | Cd Min: | 0.07984 | at alpha= | 20 | deg
Mach: | 0 |  |  | Cl=0 at alpha= | -3.5248 | deg
|  |  |  | @ Cl=0.1, Cd= | 0.0056678
|  |  |  | @ Cl=0.4, Cd= | 0.0047
|  |  |  | @ Cl=0.6, Cd= | 0.0048615
alpha (deg) | Cl | Cd | Cm | Cl/Cd
-19.5 | -1.2931 | 0.04908 | -0.0784 | -26.3468
-19 | -1.318 | 0.04156 | -0.0811 | -31.7132
-18.5 | -1.3244 | 0.03603 | -0.0828 | -36.7583
-18 | -1.3316 | 0.03076 | -0.0839 | -43.29
-17.5 | -1.3339 | 0.02627 | -0.0841 | -50.7766
-17 | -1.3248 | 0.02314 | -0.0835 | -57.2515
-16.5 | -1.3247 | 0.02018 | -0.0809 | -65.6442
-16 | -1.3273 | 0.01825 | -0.0749 | -72.7288
-15.5 | -1.2986 | 0.01694 | -0.0724 | -76.6588
-15 | -1.2601 | 0.01591 | -0.0709 | -79.2018
-14.5 | -1.2151 | 0.01517 | -0.07 | -80.0989
-14 | -1.1678 | 0.01448 | -0.0694 | -80.6492
-13.5 | -1.1203 | 0.01372 | -0.0688 | -81.6545
-13 | -1.07 | 0.0131 | -0.0685 | -81.6794
-12.5 | -1.0181 | 0.01257 | -0.0684 | -80.9944
-12 | -0.9651 | 0.0121 | -0.0684 | -79.7603
-11.5 | -0.9113 | 0.01164 | -0.0685 | -78.2904
-11 | -0.8583 | 0.01103 | -0.0685 | -77.815
-10.5 | -0.804 | 0.01052 | -0.0686 | -76.4259
-10 | -0.7486 | 0.01007 | -0.0689 | -74.3396
-9.5 | -0.6926 | 0.00968 | -0.0692 | -71.5496
-9 | -0.636 | 0.00936 | -0.0696 | -67.9487
-8.5 | -0.5792 | 0.00898 | -0.07 | -64.4989
-8 | -0.5224 | 0.00856 | -0.0704 | -61.028
-7.5 | -0.4649 | 0.00826 | -0.0709 | -56.2833
-7 | -0.4069 | 0.00799 | -0.0715 | -50.9262
-6.5 | -0.3489 | 0.00767 | -0.072 | -45.4889
-6 | -0.2906 | 0.00742 | -0.0727 | -39.1644
-5.5 | -0.232 | 0.00719 | -0.0733 | -32.267
-5 | -0.1732 | 0.00696 | -0.074 | -24.8851
-4.5 | -0.1145 | 0.00675 | -0.0747 | -16.963
-4 | -0.0556 | 0.00648 | -0.0754 | -8.5802
-3.5 | 0.0029 | 0.00618 | -0.0761 | 0.46926
-3 | 0.0617 | 0.00589 | -0.0769 | 10.4754
-2.5 | 0.1203 | 0.00555 | -0.0777 | 21.6757
-2 | 0.1785 | 0.00515 | -0.0786 | 34.6602
-1.5 | 0.2372 | 0.00483 | -0.0794 | 49.1097
-1 | 0.2964 | 0.00471 | -0.0803 | 62.9299
-0.5 | 0.3559 | 0.0047 | -0.0811 | 75.7234
0 | 0.4154 | 0.0047 | -0.0819 | 88.383
0.5 | 0.4746 | 0.00473 | -0.0827 | 100.3383
1 | 0.5341 | 0.00477 | -0.0835 | 111.9706
1.5 | 0.5932 | 0.00485 | -0.0843 | 122.3093
2 | 0.6521 | 0.00495 | -0.0851 | 131.7374
2.5 | 0.7108 | 0.00505 | -0.0859 | 140.7525
3 | 0.7695 | 0.00515 | -0.0866 | 149.4175
3.5 | 0.8273 | 0.00533 | -0.0873 | 155.2158
4 | 0.8847 | 0.00552 | -0.0878 | 160.2717
4.5 | 0.942 | 0.00572 | -0.0884 | 164.6853
5 | 0.9983 | 0.00597 | -0.0889 | 167.2194
5.5 | 1.0494 | 0.00662 | -0.0886 | 158.5196
6.5 | 1.1415 | 0.00834 | -0.0865 | 136.8705
7 | 1.183 | 0.00922 | -0.0848 | 128.308
7.5 | 1.2216 | 0.01002 | -0.0825 | 121.9162
8 | 1.254 | 0.01074 | -0.079 | 116.7598
8.5 | 1.2779 | 0.0114 | -0.0738 | 112.0965
9 | 1.2951 | 0.01259 | -0.0683 | 102.8674
9.5 | 1.3158 | 0.01399 | -0.0641 | 94.0529
10 | 1.3404 | 0.01542 | -0.0607 | 86.9261
10.5 | 1.3675 | 0.01684 | -0.0579 | 81.2055
11 | 1.3946 | 0.01836 | -0.0553 | 75.9586
11.5 | 1.4199 | 0.02007 | -0.0528 | 70.7474
12 | 1.4463 | 0.0218 | -0.0506 | 66.344
12.5 | 1.4703 | 0.02375 | -0.0484 | 61.9074
13 | 1.4952 | 0.02571 | -0.0464 | 58.1564
13.5 | 1.5161 | 0.02805 | -0.0444 | 54.0499
14 | 1.5381 | 0.03043 | -0.0427 | 50.5455
14.5 | 1.5596 | 0.03298 | -0.0412 | 47.2893
15 | 1.5779 | 0.03591 | -0.0397 | 43.9404
15.5 | 1.5956 | 0.039 | -0.0385 | 40.9128
16 | 1.6138 | 0.04218 | -0.0375 | 38.2598
16.5 | 1.6294 | 0.04571 | -0.0367 | 35.6465
17 | 1.6423 | 0.04967 | -0.0361 | 33.0642
17.5 | 1.6536 | 0.05393 | -0.0357 | 30.662
18 | 1.667 | 0.0581 | -0.0357 | 28.6919
18.5 | 1.6775 | 0.06273 | -0.0358 | 26.7416
19 | 1.685 | 0.06783 | -0.0363 | 24.8415
19.5 | 1.6878 | 0.07371 | -0.0371 | 22.8978
20 | 1.6899 | 0.07984 | -0.0383 | 21.1661

## 67. Re 4M Mach 0.10 (1)
BIGFOIL.COM POLAR EXPORT
NACA63-516 a=0.6
NACA63-516 a=0.6 |  |  |  | Cl Max: | 1.609 | at alpha= | 13 | deg
JavaFoil+Calcfoil stall+Eppler ext transition |  |  |  | L/D Max: | 142.855 | at alpha= | 5.5 | deg
Re: | 4000000 |  |  | Cd Min: | 0.00553 | at alpha= | -2 | deg
Mach: | 0.1 |  |  | Cl=0 at alpha= | -3.4677 | deg
|  |  |  | @ Cl=0.1, Cd= | 0.0057148
|  |  |  | @ Cl=0.4, Cd= | 0.0056571
|  |  |  | @ Cl=0.6, Cd= | 0.005939
alpha (deg) | Cl | Cd | Cm | Cl/Cd
-17 | -0.749 | 0.12084 | -0.033 | -6.201
-16.5 | -0.76 | 0.1137 | -0.033 | -6.689
-16 | -0.769 | 0.10729 | -0.034 | -7.166
-15.5 | -0.776 | 0.09941 | -0.036 | -7.806
-15 | -0.782 | 0.09082 | -0.037 | -8.607
-14.5 | -0.787 | 0.08069 | -0.04 | -9.754
-14 | -0.797 | 0.06638 | -0.044 | -12.001
-13.5 | -0.802 | 0.05445 | -0.047 | -14.736
-13 | -0.818 | 0.03729 | -0.051 | -21.927
-12.5 | -0.816 | 0.02892 | -0.054 | -28.209
-12 | -0.834 | 0.01567 | -0.058 | -53.209
-11.5 | -0.815 | 0.01348 | -0.059 | -60.497
-11 | -0.79 | 0.01212 | -0.061 | -65.185
-10.5 | -0.763 | 0.01052 | -0.062 | -72.507
-10 | -0.732 | 0.00968 | -0.063 | -75.601
-9.5 | -0.688 | 0.00921 | -0.064 | -74.698
-9 | -0.64 | 0.00882 | -0.064 | -72.594
-8.5 | -0.588 | 0.00851 | -0.065 | -69.094
-8 | -0.534 | 0.00819 | -0.066 | -65.263
-7.5 | -0.479 | 0.00781 | -0.066 | -61.318
-7 | -0.423 | 0.00762 | -0.067 | -55.426
-6.5 | -0.365 | 0.00783 | -0.067 | -46.581
-6 | -0.306 | 0.00772 | -0.068 | -39.653
-5.5 | -0.247 | 0.00753 | -0.068 | -32.794
-5 | -0.187 | 0.00741 | -0.069 | -25.231
-4.5 | -0.126 | 0.00726 | -0.07 | -17.378
-4 | -0.065 | 0.0071 | -0.07 | -9.189
-3.5 | -0.004 | 0.00639 | -0.071 | -0.607
-3 | 0.058 | 0.00588 | -0.071 | 9.802
-2.5 | 0.119 | 0.00564 | -0.072 | 21.167
-2 | 0.181 | 0.00553 | -0.073 | 32.818
-1.5 | 0.243 | 0.00555 | -0.073 | 43.843
-1 | 0.305 | 0.00559 | -0.074 | 54.511
-0.5 | 0.367 | 0.00563 | -0.074 | 65.127
0 | 0.428 | 0.00568 | -0.075 | 75.423
0.5 | 0.49 | 0.00577 | -0.076 | 84.96
1 | 0.551 | 0.00586 | -0.076 | 94.118
1.5 | 0.613 | 0.00596 | -0.077 | 102.864
2 | 0.675 | 0.00606 | -0.077 | 111.225
2.5 | 0.736 | 0.00623 | -0.078 | 118.098
3 | 0.794 | 0.00634 | -0.078 | 125.187
3.5 | 0.854 | 0.00657 | -0.079 | 130.139
4 | 0.915 | 0.00681 | -0.08 | 134.391
4.5 | 0.975 | 0.007 | -0.08 | 139.375
5 | 1.035 | 0.0074 | -0.081 | 139.773
5.5 | 1.085 | 0.0076 | -0.081 | 142.855
6 | 1.138 | 0.00813 | -0.081 | 139.865
6.5 | 1.188 | 0.00917 | -0.081 | 129.487
7 | 1.238 | 0.01004 | -0.081 | 123.236
7.5 | 1.285 | 0.01167 | -0.082 | 110.113
8 | 1.329 | 0.01332 | -0.082 | 99.793
8.5 | 1.371 | 0.01552 | -0.082 | 88.353
9 | 1.413 | 0.01638 | -0.082 | 86.269
9.5 | 1.453 | 0.01734 | -0.083 | 83.809
10 | 1.49 | 0.01823 | -0.083 | 81.722
10.5 | 1.521 | 0.01872 | -0.083 | 81.285
11 | 1.548 | 0.01982 | -0.084 | 78.095
11.5 | 1.571 | 0.02101 | -0.084 | 74.748
12 | 1.588 | 0.02232 | -0.084 | 71.151
12.5 | 1.601 | 0.02361 | -0.085 | 67.837
13 | 1.609 | 0.02519 | -0.085 | 63.874
13.5 | 1.608 | 0.02668 | -0.085 | 60.259
14 | 1.6 | 0.02847 | -0.085 | 56.212
14.5 | 1.587 | 0.03031 | -0.086 | 52.363
15 | 1.569 | 0.03237 | -0.086 | 48.457
15.5 | 1.545 | 0.03465 | -0.086 | 44.586
16 | 1.517 | 0.03682 | -0.086 | 41.199
16.5 | 1.483 | 0.03993 | -0.086 | 37.139
17 | 1.446 | 0.04308 | -0.086 | 33.566
17.5 | 1.406 | 0.04619 | -0.087 | 30.445
18 | 1.362 | 0.05042 | -0.087 | 27.019

## 68. Re 4M Mach 0.10 (2)
BIGFOIL.COM POLAR EXPORT
NACA63-516 a=0.6
NACA63-516 a=0.6 |  |  |  | Cl Max: | 1.6835 | at alpha= | 20 | deg
XFOIL ncrit=9 |  |  |  | L/D Max: | 167.483 | at alpha= | 5 | deg
Re: | 4000000 |  |  | Cd Min: | 0.08335 | at alpha= | 20 | deg
Mach: | 0.1 |  |  | Cl=0 at alpha= | -3.5246 | deg
|  |  |  | @ Cl=0.1, Cd= | 0.0056918
|  |  |  | @ Cl=0.4, Cd= | 0.00472
|  |  |  | @ Cl=0.6, Cd= | 0.0048649
alpha (deg) | Cl | Cd | Cm | Cl/Cd
-19.5 | -1.245 | 0.05736 | -0.0758 | -21.705
-19 | -1.2743 | 0.04823 | -0.0803 | -26.4213
-18.5 | -1.2881 | 0.04142 | -0.0832 | -31.0985
-18 | -1.3012 | 0.03517 | -0.0852 | -36.9974
-17.5 | -1.3108 | 0.02967 | -0.0862 | -44.1793
-17 | -1.3056 | 0.02578 | -0.0863 | -50.6439
-16 | -1.3002 | 0.01966 | -0.082 | -66.1343
-15.5 | -1.2971 | 0.01788 | -0.0762 | -72.5447
-15 | -1.2658 | 0.0165 | -0.0738 | -76.7152
-14.5 | -1.2241 | 0.01553 | -0.0724 | -78.8216
-14 | -1.1766 | 0.01483 | -0.0716 | -79.3392
-13.5 | -1.1288 | 0.01405 | -0.0708 | -80.3416
-13 | -1.0787 | 0.01336 | -0.0703 | -80.741
-12.5 | -1.0266 | 0.01279 | -0.07 | -80.2658
-12 | -0.9732 | 0.01228 | -0.0698 | -79.2508
-11.5 | -0.9189 | 0.01179 | -0.0698 | -77.9389
-11 | -0.8649 | 0.01123 | -0.0697 | -77.0169
-10.5 | -0.8105 | 0.01065 | -0.0697 | -76.1033
-10 | -0.7546 | 0.01018 | -0.0698 | -74.1257
-9.5 | -0.6981 | 0.00977 | -0.0701 | -71.4534
-9 | -0.641 | 0.00943 | -0.0704 | -67.9745
-8.5 | -0.5835 | 0.00908 | -0.0708 | -64.2621
-8 | -0.5264 | 0.00862 | -0.0711 | -61.0673
-7.5 | -0.4684 | 0.00831 | -0.0716 | -56.3658
-7 | -0.4099 | 0.00803 | -0.0721 | -51.0461
-6.5 | -0.3514 | 0.00771 | -0.0726 | -45.5772
-6 | -0.2927 | 0.00745 | -0.0732 | -39.2886
-5.5 | -0.2336 | 0.00721 | -0.0738 | -32.3994
-5 | -0.1744 | 0.00697 | -0.0745 | -25.0215
-4.5 | -0.1153 | 0.00677 | -0.0752 | -17.031
-4 | -0.056 | 0.0065 | -0.0759 | -8.6154
-3.5 | 0.0029 | 0.0062 | -0.0766 | 0.46774
-3 | 0.0622 | 0.00591 | -0.0774 | 10.5245
-2.5 | 0.1211 | 0.00557 | -0.0782 | 21.7415
-1.5 | 0.2388 | 0.00485 | -0.0799 | 49.2371
-1 | 0.2983 | 0.00472 | -0.0807 | 63.1992
-0.5 | 0.3581 | 0.00472 | -0.0816 | 75.8686
0 | 0.4181 | 0.00472 | -0.0824 | 88.5805
0.5 | 0.4777 | 0.00474 | -0.0832 | 100.7806
1 | 0.5375 | 0.00479 | -0.084 | 112.2129
1.5 | 0.5971 | 0.00486 | -0.0848 | 122.8601
2 | 0.6564 | 0.00496 | -0.0856 | 132.3387
3 | 0.7745 | 0.00518 | -0.0871 | 149.5174
3.5 | 0.8327 | 0.00535 | -0.0877 | 155.6449
4 | 0.8906 | 0.00554 | -0.0883 | 160.7581
4.5 | 0.9483 | 0.00574 | -0.0889 | 165.2091
5 | 1.0049 | 0.006 | -0.0893 | 167.4833
5.5 | 1.0562 | 0.00666 | -0.089 | 158.5886
6 | 1.1036 | 0.00751 | -0.088 | 146.9507
6.5 | 1.1478 | 0.00843 | -0.0866 | 136.1566
7 | 1.1891 | 0.00931 | -0.0847 | 127.7229
7.5 | 1.2266 | 0.01014 | -0.0821 | 120.9665
8 | 1.2572 | 0.01089 | -0.0782 | 115.4454
8.5 | 1.2763 | 0.0116 | -0.0722 | 110.0259
9 | 1.295 | 0.01288 | -0.0671 | 100.5435
9.5 | 1.316 | 0.01437 | -0.0629 | 91.5797
10 | 1.3404 | 0.01588 | -0.0596 | 84.4081
10.5 | 1.3674 | 0.01738 | -0.0567 | 78.6766
11 | 1.3952 | 0.01893 | -0.0542 | 73.7031
11.5 | 1.4207 | 0.02069 | -0.0517 | 68.666
12 | 1.446 | 0.02256 | -0.0494 | 64.0957
12.5 | 1.4702 | 0.02456 | -0.0472 | 59.8616
13 | 1.4943 | 0.02666 | -0.0452 | 56.0503
13.5 | 1.5145 | 0.02917 | -0.0432 | 51.9198
14 | 1.5376 | 0.03158 | -0.0415 | 48.689
14.5 | 1.5583 | 0.0343 | -0.04 | 45.4315
15 | 1.5754 | 0.03744 | -0.0385 | 42.078
15.5 | 1.5945 | 0.04053 | -0.0374 | 39.3412
16 | 1.6119 | 0.04392 | -0.0364 | 36.7008
16.5 | 1.6258 | 0.04776 | -0.0357 | 34.041
17 | 1.637 | 0.05205 | -0.0351 | 31.4505
17.5 | 1.6499 | 0.05628 | -0.0348 | 29.3159
18 | 1.6618 | 0.06079 | -0.0349 | 27.3367
18.5 | 1.6704 | 0.0658 | -0.0352 | 25.386
19 | 1.6762 | 0.0713 | -0.0358 | 23.5091
19.5 | 1.6782 | 0.07747 | -0.0368 | 21.6626
20 | 1.6835 | 0.08335 | -0.0381 | 20.198

## 69. Re 4M Mach 0.25 (1)
BIGFOIL.COM POLAR EXPORT
NACA63-516 a=0.6
NACA63-516 a=0.6 |  |  |  | Cl Max: | 1.569 | at alpha= | 12 | deg
JavaFoil+Calcfoil stall+Eppler ext transition |  |  |  | L/D Max: | 144.962 | at alpha= | 4.5 | deg
Re: | 4000000 |  |  | Cd Min: | 0.00559 | at alpha= | -1.5 | deg
Mach: | 0.25 |  |  | Cl=0 at alpha= | -3.4682 | deg
|  |  |  | @ Cl=0.1, Cd= | 0.0057986
|  |  |  | @ Cl=0.4, Cd= | 0.0056929
|  |  |  | @ Cl=0.6, Cd= | 0.0059981
alpha (deg) | Cl | Cd | Cm | Cl/Cd
-16 | -0.565 | 0.12278 | -0.031 | -4.602
-15.5 | -0.599 | 0.1152 | -0.031 | -5.204
-15 | -0.629 | 0.10708 | -0.033 | -5.877
-14.5 | -0.652 | 0.10196 | -0.033 | -6.399
-14 | -0.673 | 0.09205 | -0.036 | -7.315
-13.5 | -0.687 | 0.08484 | -0.037 | -8.097
-13 | -0.693 | 0.0793 | -0.038 | -8.745
-12.5 | -0.7 | 0.06954 | -0.042 | -10.061
-12 | -0.733 | 0.0421 | -0.052 | -17.403
-11.5 | -0.746 | 0.02767 | -0.056 | -26.981
-11 | -0.768 | 0.01426 | -0.061 | -53.805
-10.5 | -0.748 | 0.01245 | -0.063 | -60.07
-10 | -0.721 | 0.01047 | -0.064 | -68.843
-9.5 | -0.688 | 0.01081 | -0.065 | -63.614
-9 | -0.649 | 0.00935 | -0.066 | -69.449
-8.5 | -0.598 | 0.00886 | -0.067 | -67.513
-8 | -0.545 | 0.00843 | -0.067 | -64.623
-7.5 | -0.489 | 0.00803 | -0.068 | -60.9
-7 | -0.432 | 0.00781 | -0.069 | -55.361
-6.5 | -0.374 | 0.008 | -0.069 | -46.706
-6 | -0.314 | 0.00779 | -0.07 | -40.31
-5.5 | -0.253 | 0.00767 | -0.07 | -33.033
-5 | -0.192 | 0.00749 | -0.071 | -25.592
-4.5 | -0.13 | 0.00734 | -0.072 | -17.65
-4 | -0.067 | 0.0072 | -0.072 | -9.3
-3.5 | -0.004 | 0.0067 | -0.073 | -0.595
-3 | 0.059 | 0.00601 | -0.073 | 9.847
-2.5 | 0.123 | 0.00568 | -0.074 | 21.58
-2 | 0.186 | 0.00561 | -0.075 | 33.243
-1.5 | 0.25 | 0.00559 | -0.075 | 44.688
-1 | 0.313 | 0.00564 | -0.076 | 55.569
-0.5 | 0.377 | 0.00566 | -0.076 | 66.502
0 | 0.44 | 0.00575 | -0.077 | 76.548
0.5 | 0.503 | 0.00584 | -0.078 | 86.27
1 | 0.567 | 0.00593 | -0.078 | 95.598
1.5 | 0.63 | 0.00606 | -0.079 | 103.985
2 | 0.693 | 0.00621 | -0.079 | 111.574
2.5 | 0.756 | 0.00635 | -0.08 | 119.019
3 | 0.815 | 0.0065 | -0.081 | 125.497
3.5 | 0.878 | 0.00674 | -0.081 | 130.228
4 | 0.94 | 0.00701 | -0.082 | 134.086
4.5 | 0.997 | 0.00688 | -0.082 | 144.962
5 | 1.054 | 0.00755 | -0.082 | 139.524
5.5 | 1.11 | 0.00792 | -0.083 | 140.119
6 | 1.163 | 0.00861 | -0.083 | 135.091
6.5 | 1.214 | 0.00973 | -0.083 | 124.857
7 | 1.265 | 0.01075 | -0.083 | 117.597
7.5 | 1.311 | 0.0128 | -0.083 | 102.398
8 | 1.356 | 0.01427 | -0.084 | 95.017
8.5 | 1.397 | 0.01656 | -0.084 | 84.344
9 | 1.437 | 0.01763 | -0.084 | 81.53
9.5 | 1.474 | 0.0186 | -0.085 | 79.244
10 | 1.507 | 0.01971 | -0.085 | 76.46
10.5 | 1.533 | 0.02035 | -0.085 | 75.323
11 | 1.552 | 0.02166 | -0.086 | 71.647
11.5 | 1.564 | 0.0231 | -0.086 | 67.694
12 | 1.569 | 0.02468 | -0.086 | 63.567
12.5 | 1.567 | 0.0264 | -0.087 | 59.333
13 | 1.556 | 0.02825 | -0.087 | 55.086
13.5 | 1.532 | 0.03028 | -0.087 | 50.587
14 | 1.497 | 0.03252 | -0.087 | 46.024
14.5 | 1.452 | 0.03502 | -0.087 | 41.468
15 | 1.398 | 0.03829 | -0.088 | 36.5
15.5 | 1.335 | 0.04159 | -0.088 | 32.091
16 | 1.262 | 0.04584 | -0.087 | 27.543
16.5 | 1.183 | 0.05066 | -0.087 | 23.351
17 | 1.091 | 0.05943 | -0.086 | 18.35

## 70. Re 4M Mach 0.25 (2)
BIGFOIL.COM POLAR EXPORT
NACA63-516 a=0.6
NACA63-516 a=0.6 |  |  |  | Cl Max: | 1.6329 | at alpha= | 19 | deg
XFOIL ncrit=9 |  |  |  | L/D Max: | 168.463 | at alpha= | 5 | deg
Re: | 4000000 |  |  | Cd Min: | 0.18115 | at alpha= | -20 | deg
Mach: | 0.25 |  |  | Cl=0 at alpha= | -3.5278 | deg
|  |  |  | @ Cl=0.1, Cd= | 0.0058207
|  |  |  | @ Cl=0.4, Cd= | 0.004794
|  |  |  | @ Cl=0.6, Cd= | 0.0049361
alpha (deg) | Cl | Cd | Cm | Cl/Cd
-20 | -0.6765 | 0.18115 | 0.0011 | -3.7345
-19.5 | -0.716 | 0.16156 | -0.0111 | -4.4318
-19 | -0.8728 | 0.12111 | -0.0387 | -7.2067
-18.5 | -0.9892 | 0.09294 | -0.0589 | -10.6434
-17.5 | -1.1272 | 0.05762 | -0.0839 | -19.5627
-17 | -1.1599 | 0.04748 | -0.0899 | -24.4292
-16.5 | -1.1805 | 0.0397 | -0.0935 | -29.7355
-16 | -1.197 | 0.03296 | -0.0957 | -36.3167
-15.5 | -1.2074 | 0.02728 | -0.0965 | -44.2595
-15 | -1.2063 | 0.02305 | -0.0958 | -52.3341
-14.5 | -1.2034 | 0.01998 | -0.0929 | -60.2302
-14 | -1.199 | 0.01804 | -0.0868 | -66.4634
-13.5 | -1.1703 | 0.01614 | -0.0833 | -72.5093
-13 | -1.1232 | 0.01507 | -0.0813 | -74.5322
-12.5 | -1.0701 | 0.01431 | -0.0799 | -74.7799
-12 | -1.0165 | 0.01348 | -0.0786 | -75.408
-11.5 | -0.9601 | 0.01284 | -0.0777 | -74.7741
-11 | -0.9024 | 0.01229 | -0.077 | -73.4255
-10.5 | -0.8447 | 0.01167 | -0.0763 | -72.3822
-10 | -0.7877 | 0.0109 | -0.0757 | -72.2661
-9.5 | -0.7287 | 0.01037 | -0.0754 | -70.27
-9 | -0.6689 | 0.00991 | -0.0752 | -67.4975
-8.5 | -0.6084 | 0.00949 | -0.0752 | -64.1096
-8 | -0.5482 | 0.00905 | -0.0752 | -60.5746
-7.5 | -0.488 | 0.0086 | -0.0753 | -56.7442
-7 | -0.4269 | 0.00823 | -0.0756 | -51.8712
-6.5 | -0.3655 | 0.00794 | -0.0759 | -46.0327
-6 | -0.3044 | 0.00762 | -0.0763 | -39.9475
-5.5 | -0.2427 | 0.00734 | -0.0768 | -33.0654
-5 | -0.1812 | 0.00709 | -0.0773 | -25.5571
-4.5 | -0.1195 | 0.00686 | -0.0779 | -17.4198
-4 | -0.0578 | 0.00663 | -0.0785 | -8.7179
-3.5 | 0.0034 | 0.00631 | -0.0792 | 0.53883
-2.5 | 0.1258 | 0.00569 | -0.0807 | 22.109
-2 | 0.1866 | 0.00527 | -0.0816 | 35.408
-1 | 0.3092 | 0.00479 | -0.0833 | 64.5511
-0.5 | 0.3711 | 0.00478 | -0.0841 | 77.636
0 | 0.433 | 0.00481 | -0.085 | 90.0208
0.5 | 0.495 | 0.00481 | -0.0858 | 102.9106
1 | 0.5567 | 0.00488 | -0.0867 | 114.0779
1.5 | 0.6184 | 0.00496 | -0.0875 | 124.6774
2 | 0.68 | 0.00504 | -0.0882 | 134.9206
2.5 | 0.7413 | 0.00515 | -0.089 | 143.9417
3 | 0.8024 | 0.00529 | -0.0897 | 151.6824
3.5 | 0.863 | 0.00545 | -0.0903 | 158.3486
4 | 0.923 | 0.00566 | -0.0908 | 163.0742
4.5 | 0.9828 | 0.00588 | -0.0912 | 167.1429
5 | 1.0411 | 0.00618 | -0.0914 | 168.4628
5.5 | 1.0934 | 0.00688 | -0.0908 | 158.9244
6 | 1.1399 | 0.00784 | -0.0892 | 145.3954
6.5 | 1.1822 | 0.00884 | -0.0869 | 133.733
7 | 1.2183 | 0.00988 | -0.0836 | 123.3097
7.5 | 1.2433 | 0.01084 | -0.0783 | 114.6956
8 | 1.2539 | 0.01178 | -0.0706 | 106.4431
8.5 | 1.2769 | 0.01303 | -0.066 | 97.9969
9 | 1.296 | 0.01483 | -0.0614 | 87.3904
10 | 1.3424 | 0.01859 | -0.0542 | 72.2109
10.5 | 1.3687 | 0.02049 | -0.0513 | 66.7984
11 | 1.3948 | 0.0225 | -0.0486 | 61.9911
11.5 | 1.4208 | 0.0246 | -0.0461 | 57.7561
12 | 1.4435 | 0.02704 | -0.0436 | 53.3839
12.5 | 1.4687 | 0.02946 | -0.0415 | 49.854
13 | 1.4893 | 0.03236 | -0.0394 | 46.0229
13.5 | 1.512 | 0.03524 | -0.0376 | 42.9058
14 | 1.5325 | 0.03842 | -0.036 | 39.8881
14.5 | 1.5472 | 0.04228 | -0.0344 | 36.5941
15 | 1.5663 | 0.0459 | -0.0333 | 34.1242
15.5 | 1.5823 | 0.04997 | -0.0324 | 31.665
16 | 1.5942 | 0.05461 | -0.0317 | 29.1925
16.5 | 1.6065 | 0.05938 | -0.0313 | 27.0546
17 | 1.6179 | 0.06445 | -0.0313 | 25.1032
17.5 | 1.6246 | 0.0702 | -0.0316 | 23.1425
18 | 1.6254 | 0.07693 | -0.0326 | 21.1283
18.5 | 1.6312 | 0.08318 | -0.0337 | 19.6105
19 | 1.6329 | 0.09019 | -0.0353 | 18.1051
19.5 | 1.6306 | 0.09794 | -0.0376 | 16.649
20 | 1.6261 | 0.10617 | -0.0404 | 15.316

## 71. Re 4M Mach 0.50 (1)
BIGFOIL.COM POLAR EXPORT
NACA63-516 a=0.6
NACA63-516 a=0.6 |  |  |  | Cl Max: | 1.466 | at alpha= | 8.5 | deg
JavaFoil+Calcfoil stall+Eppler ext transition |  |  |  | L/D Max: | 128.825 | at alpha= | 5 | deg
Re: | 4000000 |  |  | Cd Min: | 0.00594 | at alpha= | -2 | deg
Mach: | 0.5 |  |  | Cl=0 at alpha= | -3.4714 | deg
|  |  |  | @ Cl=0.1, Cd= | 0.0063949
|  |  |  | @ Cl=0.4, Cd= | 0.0060093
|  |  |  | @ Cl=0.6, Cd= | 0.0063478
alpha (deg) | Cl | Cd | Cm | Cl/Cd
-20 | -0.939 | 0.16154 | -0.037 | -5.813
-19.5 | -0.909 | 0.15631 | -0.036 | -5.816
-19 | -0.88 | 0.15069 | -0.035 | -5.837
-18.5 | -0.852 | 0.14978 | -0.035 | -5.685
-18 | -0.824 | 0.14266 | -0.036 | -5.773
-17.5 | -0.797 | 0.14177 | -0.037 | -5.622
-17 | -0.767 | 0.1374 | -0.036 | -5.583
-16.5 | -0.738 | 0.13191 | -0.035 | -5.595
-16 | -0.71 | 0.12682 | -0.035 | -5.597
-15.5 | -0.682 | 0.12169 | -0.035 | -5.603
-15 | -0.654 | 0.12024 | -0.036 | -5.441
-14.5 | -0.624 | 0.11241 | -0.034 | -5.555
-14 | -0.596 | 0.1063 | -0.034 | -5.608
-13.5 | -0.568 | 0.10243 | -0.035 | -5.546
-13 | -0.54 | 0.09904 | -0.035 | -5.452
-12.5 | -0.512 | 0.0978 | -0.035 | -5.233
-12 | -0.483 | 0.08999 | -0.034 | -5.367
-11.5 | -0.455 | 0.07971 | -0.035 | -5.709
-11 | -0.427 | 0.07302 | -0.036 | -5.847
-10.5 | -0.399 | 0.06679 | -0.036 | -5.971
-10 | -0.37 | 0.07385 | -0.034 | -5.005
-9.5 | -0.342 | 0.06491 | -0.035 | -5.263
-9 | -0.399 | 0.06465 | -0.035 | -6.177
-8.5 | -0.527 | 0.01821 | -0.068 | -28.943
-8 | -0.533 | 0.01233 | -0.073 | -43.188
-7.5 | -0.505 | 0.0101 | -0.075 | -49.958
-7 | -0.462 | 0.00912 | -0.077 | -50.692
-6.5 | -0.405 | 0.00849 | -0.077 | -47.736
-6 | -0.344 | 0.00866 | -0.078 | -39.722
-5.5 | -0.279 | 0.00828 | -0.079 | -33.726
-5 | -0.212 | 0.00806 | -0.079 | -26.359
-4.5 | -0.144 | 0.00782 | -0.08 | -18.407
-4 | -0.075 | 0.00765 | -0.081 | -9.75
-3.5 | -0.004 | 0.00744 | -0.081 | -0.598
-3 | 0.066 | 0.00662 | -0.082 | 9.989
-2.5 | 0.137 | 0.00615 | -0.083 | 22.274
-2 | 0.208 | 0.00594 | -0.083 | 35.066
-1.5 | 0.279 | 0.00598 | -0.084 | 46.732
-1 | 0.35 | 0.00596 | -0.085 | 58.775
-0.5 | 0.421 | 0.00603 | -0.085 | 69.811
0 | 0.492 | 0.00616 | -0.086 | 79.868
0.5 | 0.563 | 0.00628 | -0.087 | 89.661
1 | 0.634 | 0.00641 | -0.087 | 98.822
1.5 | 0.704 | 0.00661 | -0.088 | 106.522
2 | 0.77 | 0.0065 | -0.088 | 118.599
2.5 | 0.838 | 0.00711 | -0.089 | 117.887
3 | 0.899 | 0.00739 | -0.089 | 121.533
3.5 | 0.965 | 0.00771 | -0.089 | 125.145
4 | 1.031 | 0.00805 | -0.09 | 128.056
4.5 | 1.095 | 0.00851 | -0.09 | 128.718
5 | 1.159 | 0.00899 | -0.091 | 128.825
5.5 | 1.218 | 0.00984 | -0.091 | 123.827
6 | 1.273 | 0.01143 | -0.091 | 111.367
6.5 | 1.325 | 0.0129 | -0.092 | 102.756
7 | 1.371 | 0.01605 | -0.092 | 85.414
7.5 | 1.412 | 0.01948 | -0.092 | 72.485
8 | 1.445 | 0.0211 | -0.092 | 68.505
8.5 | 1.466 | 0.02276 | -0.092 | 64.416
9 | 1.466 | 0.02469 | -0.093 | 59.384
9.5 | 1.43 | 0.02712 | -0.093 | 52.749
10 | 1.305 | 0.03048 | -0.093 | 42.822
10.5 | 0.904 | 0.03566 | -0.093 | 25.338
11 | 0.937 | 0.03543 | -0.094 | 26.46
11.5 | 0.829 | 0.08648 | -0.047 | 9.586
12 | 0.993 | 0.03945 | -0.094 | 25.163
12.5 | 0.883 | 0.09557 | -0.048 | 9.236
13 | 0.921 | 0.10076 | -0.062 | 9.144
13.5 | 0.937 | 0.10511 | -0.051 | 8.912

## 72. Re 4M Mach 0.50 (2)
BIGFOIL.COM POLAR EXPORT
NACA63-516 a=0.6
NACA63-516 a=0.6 |  |  |  | Cl Max: | 1.4643 | at alpha= | 14 | deg
XFOIL ncrit=9 |  |  |  | L/D Max: | 171.297 | at alpha= | 4.5 | deg
Re: | 4000000 |  |  | Cd Min: | 0.20267 | at alpha= | 19 | deg
Mach: | 0.5 |  |  | Cl=0 at alpha= | -3.536 | deg
|  |  |  | @ Cl=0.1, Cd= | 0.0064232
|  |  |  | @ Cl=0.4, Cd= | 0.0051316
|  |  |  | @ Cl=0.6, Cd= | 0.005207
alpha (deg) | Cl | Cd | Cm | Cl/Cd
-14 | -0.4563 | 0.1193 | -0.0508 | -3.8248
-13.5 | -0.4457 | 0.11078 | -0.0563 | -4.0233
-13 | -0.4777 | 0.09619 | -0.0666 | -4.9662
-12.5 | -0.5235 | 0.08109 | -0.0778 | -6.4558
-12 | -0.5564 | 0.06861 | -0.0866 | -8.1096
-11.5 | -0.5853 | 0.05633 | -0.0953 | -10.3906
-11 | -0.6138 | 0.04545 | -0.1033 | -13.505
-10.5 | -0.646 | 0.03595 | -0.1094 | -17.9694
-10 | -0.6842 | 0.02744 | -0.1131 | -24.9344
-9.5 | -0.7 | 0.02162 | -0.1131 | -32.3774
-9 | -0.7075 | 0.01817 | -0.1071 | -38.9378
-8.5 | -0.6829 | 0.01481 | -0.1022 | -46.1107
-8 | -0.6315 | 0.01263 | -0.0986 | -50
-7.5 | -0.57 | 0.01103 | -0.0958 | -51.6772
-7 | -0.502 | 0.00994 | -0.0938 | -50.503
-6.5 | -0.4304 | 0.00916 | -0.0924 | -46.9869
-6 | -0.3578 | 0.00856 | -0.0914 | -41.7991
-5.5 | -0.2847 | 0.00812 | -0.0909 | -35.0616
-5 | -0.2121 | 0.00768 | -0.0906 | -27.6172
-4.5 | -0.1392 | 0.00739 | -0.0906 | -18.8363
-3.5 | 0.0052 | 0.00686 | -0.0911 | 0.75802
-3 | 0.0764 | 0.00653 | -0.0916 | 11.6998
-2.5 | 0.1471 | 0.00621 | -0.0922 | 23.6876
-2 | 0.2173 | 0.00575 | -0.093 | 37.7913
-1.5 | 0.2872 | 0.00529 | -0.0939 | 54.2911
-0.5 | 0.4296 | 0.00509 | -0.0957 | 84.4008
0 | 0.5011 | 0.00512 | -0.0966 | 97.8711
0.5 | 0.5724 | 0.00518 | -0.0975 | 110.5019
1 | 0.644 | 0.00525 | -0.0983 | 122.6667
1.5 | 0.7151 | 0.00538 | -0.0991 | 132.9182
2 | 0.7866 | 0.00549 | -0.0998 | 143.2787
2.5 | 0.8576 | 0.00563 | -0.1004 | 152.3268
3 | 0.9283 | 0.00582 | -0.1008 | 159.5017
3.5 | 0.9987 | 0.00603 | -0.101 | 165.6219
4 | 1.0678 | 0.0063 | -0.1008 | 169.4921
4.5 | 1.1357 | 0.00663 | -0.1003 | 171.2971
5 | 1.2009 | 0.00705 | -0.0992 | 170.3404
5.5 | 1.2523 | 0.00791 | -0.0959 | 158.3186
6 | 1.262 | 0.00942 | -0.0862 | 133.9703
6.5 | 1.2586 | 0.01166 | -0.076 | 107.9417
7 | 1.2613 | 0.01439 | -0.0681 | 87.6511
7.5 | 1.2683 | 0.01729 | -0.0614 | 73.3545
8 | 1.2795 | 0.02011 | -0.0555 | 63.6251
8.5 | 1.2938 | 0.02305 | -0.0509 | 56.1302
9 | 1.3047 | 0.02672 | -0.0464 | 48.8286
9.5 | 1.3182 | 0.03061 | -0.0425 | 43.0644
10 | 1.3401 | 0.03422 | -0.0394 | 39.1613
10.5 | 1.3662 | 0.03777 | -0.0367 | 36.1716
11 | 1.3894 | 0.04176 | -0.0342 | 33.2711
11.5 | 1.4101 | 0.04616 | -0.0319 | 30.5481
12 | 1.4293 | 0.05088 | -0.0299 | 28.0916
12.5 | 1.4461 | 0.05607 | -0.0283 | 25.791
13 | 1.4567 | 0.06208 | -0.0272 | 23.4649
13.5 | 1.4642 | 0.06872 | -0.0266 | 21.3068
14 | 1.4643 | 0.07646 | -0.0269 | 19.1512
14.5 | 1.4525 | 0.08588 | -0.0285 | 16.9131
15 | 1.4341 | 0.09657 | -0.0315 | 14.8504
15.5 | 1.4126 | 0.10818 | -0.0358 | 13.0579
16 | 1.389 | 0.12057 | -0.0414 | 11.5203
16.5 | 1.3658 | 0.13351 | -0.0482 | 10.2299
17 | 1.3438 | 0.1467 | -0.056 | 9.1602
17.5 | 1.3194 | 0.16079 | -0.0652 | 8.2057
18 | 1.2987 | 0.17478 | -0.0748 | 7.4305
18.5 | 1.2812 | 0.18865 | -0.0846 | 6.7914
19 | 1.266 | 0.20267 | -0.0947 | 6.2466

## 73. Re 5M Mach 0.00 (1)
BIGFOIL.COM POLAR EXPORT
NACA63-516 a=0.6
NACA63-516 a=0.6 |  |  |  | Cl Max: | 1.619 | at alpha= | 13.5 | deg
JavaFoil+Calcfoil stall+Eppler ext transition |  |  |  | L/D Max: | 141.955 | at alpha= | 5 | deg
Re: | 5000000 |  |  | Cd Min: | 0.00544 | at alpha= | -1.5 | deg
Mach: | 0 |  |  | Cl=0 at alpha= | -3.4672 | deg
|  |  |  | @ Cl=0.1, Cd= | 0.0057582
|  |  |  | @ Cl=0.4, Cd= | 0.005553
|  |  |  | @ Cl=0.6, Cd= | 0.005812
alpha (deg) | Cl | Cd | Cm | Cl/Cd
-17 | -0.781 | 0.11527 | -0.034 | -6.779
-16.5 | -0.79 | 0.10732 | -0.035 | -7.363
-16 | -0.798 | 0.09896 | -0.037 | -8.06
-15.5 | -0.803 | 0.09093 | -0.038 | -8.831
-15 | -0.811 | 0.07927 | -0.041 | -10.228
-14.5 | -0.825 | 0.06284 | -0.045 | -13.123
-14 | -0.841 | 0.04616 | -0.049 | -18.21
-13.5 | -0.84 | 0.03845 | -0.051 | -21.851
-13 | -0.84 | 0.03013 | -0.053 | -27.869
-12.5 | -0.831 | 0.02459 | -0.055 | -33.791
-12 | -0.845 | 0.01383 | -0.058 | -61.072
-11.5 | -0.824 | 0.01204 | -0.06 | -68.451
-11 | -0.797 | 0.01032 | -0.061 | -77.238
-10.5 | -0.773 | 0.00957 | -0.062 | -80.71
-10 | -0.731 | 0.00919 | -0.063 | -79.549
-9.5 | -0.686 | 0.0088 | -0.064 | -77.976
-9 | -0.639 | 0.00846 | -0.064 | -75.51
-8.5 | -0.586 | 0.00816 | -0.065 | -71.819
-8 | -0.533 | 0.00788 | -0.065 | -67.603
-7.5 | -0.477 | 0.00753 | -0.066 | -63.408
-7 | -0.421 | 0.00733 | -0.066 | -57.446
-6.5 | -0.363 | 0.00759 | -0.067 | -47.877
-6 | -0.305 | 0.00746 | -0.068 | -40.885
-5.5 | -0.246 | 0.00729 | -0.068 | -33.69
-5 | -0.186 | 0.00718 | -0.069 | -25.906
-4.5 | -0.126 | 0.00703 | -0.069 | -17.867
-4 | -0.065 | 0.00689 | -0.07 | -9.425
-3.5 | -0.004 | 0.00648 | -0.07 | -0.596
-3 | 0.057 | 0.00589 | -0.071 | 9.742
-2.5 | 0.119 | 0.0057 | -0.072 | 20.822
-2 | 0.181 | 0.00546 | -0.072 | 33.082
-1.5 | 0.242 | 0.00544 | -0.073 | 44.472
-1 | 0.303 | 0.00548 | -0.073 | 55.321
-0.5 | 0.365 | 0.00553 | -0.074 | 66.001
0 | 0.426 | 0.00557 | -0.075 | 76.519
0.5 | 0.487 | 0.00562 | -0.075 | 86.747
1 | 0.549 | 0.00572 | -0.076 | 95.855
1.5 | 0.61 | 0.00583 | -0.076 | 104.605
2 | 0.671 | 0.00598 | -0.077 | 112.152
2.5 | 0.732 | 0.00608 | -0.077 | 120.483
3 | 0.79 | 0.00623 | -0.078 | 126.672
3.5 | 0.85 | 0.00644 | -0.079 | 131.97
4 | 0.91 | 0.00662 | -0.079 | 137.494
4.5 | 0.97 | 0.00695 | -0.08 | 139.682
5 | 1.03 | 0.00725 | -0.08 | 141.955
5.5 | 1.081 | 0.00763 | -0.08 | 141.593
6 | 1.132 | 0.00849 | -0.081 | 133.259
6.5 | 1.183 | 0.0092 | -0.081 | 128.626
7 | 1.232 | 0.0103 | -0.081 | 119.613
7.5 | 1.279 | 0.01187 | -0.081 | 107.816
8 | 1.326 | 0.01281 | -0.082 | 103.476
8.5 | 1.368 | 0.01472 | -0.082 | 92.979
9 | 1.411 | 0.01551 | -0.082 | 90.967
9.5 | 1.451 | 0.0164 | -0.082 | 88.498
10 | 1.489 | 0.01727 | -0.083 | 86.185
10.5 | 1.521 | 0.01821 | -0.083 | 83.51
11 | 1.549 | 0.01869 | -0.083 | 82.891
11.5 | 1.573 | 0.01981 | -0.084 | 79.382
12 | 1.592 | 0.02101 | -0.084 | 75.77
12.5 | 1.607 | 0.02219 | -0.084 | 72.409
13 | 1.617 | 0.02357 | -0.085 | 68.609
13.5 | 1.619 | 0.02505 | -0.085 | 64.613
14 | 1.615 | 0.02668 | -0.085 | 60.517
14.5 | 1.605 | 0.02841 | -0.086 | 56.501
15 | 1.591 | 0.03025 | -0.086 | 52.598
15.5 | 1.572 | 0.03208 | -0.086 | 49.008
16 | 1.548 | 0.03459 | -0.086 | 44.751
16.5 | 1.521 | 0.03684 | -0.086 | 41.283
17 | 1.489 | 0.03958 | -0.086 | 37.623
17.5 | 1.454 | 0.04272 | -0.087 | 34.039
18 | 1.417 | 0.04556 | -0.087 | 31.11
18.5 | 1.378 | 0.04912 | -0.087 | 28.042

## 74. Re 5M Mach 0.00 (2)
BIGFOIL.COM POLAR EXPORT
NACA63-516 a=0.6
NACA63-516 a=0.6 |  |  |  | Cl Max: | 1.7219 | at alpha= | 20 | deg
XFOIL ncrit=9 |  |  |  | L/D Max: | 169.282 | at alpha= | 4.5 | deg
Re: | 5000000 |  |  | Cd Min: | 0.07543 | at alpha= | 20 | deg
Mach: | 0 |  |  | Cl=0 at alpha= | -3.5238 | deg
|  |  |  | @ Cl=0.1, Cd= | 0.0055479
|  |  |  | @ Cl=0.4, Cd= | 0.0045447
|  |  |  | @ Cl=0.6, Cd= | 0.0046907
alpha (deg) | Cl | Cd | Cm | Cl/Cd
-20 | -1.3225 | 0.05118 | -0.0777 | -25.8402
-19.5 | -1.3422 | 0.04413 | -0.0802 | -30.4147
-19 | -1.3515 | 0.03819 | -0.0823 | -35.3888
-18.5 | -1.3544 | 0.03318 | -0.0836 | -40.8198
-18 | -1.3504 | 0.02902 | -0.0842 | -46.5334
-17.5 | -1.3502 | 0.02488 | -0.0842 | -54.2685
-16.5 | -1.3401 | 0.01941 | -0.0798 | -69.0417
-16 | -1.3343 | 0.01789 | -0.0742 | -74.5836
-15.5 | -1.307 | 0.01638 | -0.0715 | -79.7924
-15 | -1.2699 | 0.01516 | -0.0699 | -83.7665
-14.5 | -1.2259 | 0.01427 | -0.069 | -85.9075
-14 | -1.1774 | 0.01362 | -0.0685 | -86.4464
-13.5 | -1.1269 | 0.01306 | -0.0682 | -86.2864
-13 | -1.0768 | 0.01238 | -0.0678 | -86.979
-12.5 | -1.0247 | 0.01182 | -0.0677 | -86.692
-12 | -0.9713 | 0.01133 | -0.0677 | -85.7282
-11.5 | -0.9171 | 0.0109 | -0.0679 | -84.1376
-11 | -0.862 | 0.01051 | -0.0681 | -82.0171
-10.5 | -0.807 | 0.01004 | -0.0683 | -80.3785
-10 | -0.7518 | 0.00956 | -0.0685 | -78.6402
-9.5 | -0.6956 | 0.00917 | -0.0688 | -75.8561
-9 | -0.6388 | 0.00883 | -0.0693 | -72.3443
-8.5 | -0.5815 | 0.00853 | -0.0697 | -68.1712
-8 | -0.524 | 0.00824 | -0.0702 | -63.5922
-7.5 | -0.4665 | 0.00787 | -0.0707 | -59.2757
-7 | -0.4084 | 0.00759 | -0.0713 | -53.8076
-6.5 | -0.35 | 0.00738 | -0.0719 | -47.4255
-6 | -0.2916 | 0.00709 | -0.0725 | -41.1283
-5.5 | -0.2328 | 0.00689 | -0.0732 | -33.7881
-5 | -0.174 | 0.00668 | -0.0739 | -26.0479
-4.5 | -0.115 | 0.00646 | -0.0746 | -17.8019
-4 | -0.056 | 0.00628 | -0.0754 | -8.9172
-3.5 | 0.0028 | 0.00599 | -0.0761 | 0.46745
-3 | 0.0617 | 0.00575 | -0.0769 | 10.7304
-2 | 0.1792 | 0.00513 | -0.0786 | 34.9318
-1.5 | 0.2377 | 0.00479 | -0.0794 | 49.6242
-1 | 0.2968 | 0.00461 | -0.0803 | 64.3818
-0.5 | 0.3563 | 0.00453 | -0.0811 | 78.6534
0 | 0.4157 | 0.00455 | -0.082 | 91.3626
0.5 | 0.4752 | 0.00456 | -0.0828 | 104.2105
1 | 0.5346 | 0.0046 | -0.0836 | 116.2174
1.5 | 0.5937 | 0.00468 | -0.0844 | 126.859
2 | 0.6527 | 0.00478 | -0.0852 | 136.5481
2.5 | 0.7117 | 0.00486 | -0.086 | 146.4403
3 | 0.7702 | 0.00499 | -0.0868 | 154.3487
3.5 | 0.828 | 0.00519 | -0.0874 | 159.5376
4 | 0.8855 | 0.00538 | -0.088 | 164.5911
4.5 | 0.9429 | 0.00557 | -0.0886 | 169.2819
5 | 0.9979 | 0.00595 | -0.0889 | 167.7143
5.5 | 1.0467 | 0.00681 | -0.0883 | 153.7004
6 | 1.0945 | 0.0076 | -0.0875 | 144.0132
6.5 | 1.1397 | 0.00845 | -0.0863 | 134.8757
7.5 | 1.2235 | 0.01002 | -0.0828 | 122.1058
8 | 1.2612 | 0.01069 | -0.0803 | 117.9794
8.5 | 1.2823 | 0.01119 | -0.0745 | 114.5934
9 | 1.3026 | 0.01222 | -0.0694 | 106.5957
9.5 | 1.3261 | 0.01343 | -0.0653 | 98.7416
10 | 1.3532 | 0.01467 | -0.0621 | 92.2427
10.5 | 1.3812 | 0.01598 | -0.0593 | 86.433
11 | 1.4086 | 0.01743 | -0.0566 | 80.8147
11.5 | 1.437 | 0.0189 | -0.0543 | 76.0317
12 | 1.4624 | 0.02062 | -0.0519 | 70.9214
12.5 | 1.4893 | 0.02232 | -0.0498 | 66.7249
13 | 1.5121 | 0.02436 | -0.0476 | 62.0731
13.5 | 1.5361 | 0.0264 | -0.0456 | 58.1856
14 | 1.5594 | 0.0286 | -0.0439 | 54.5245
14.5 | 1.5786 | 0.03123 | -0.0421 | 50.5476
15 | 1.5994 | 0.03386 | -0.0406 | 47.2357
15.5 | 1.6194 | 0.03666 | -0.0393 | 44.1735
16 | 1.6359 | 0.03989 | -0.0381 | 41.0103
16.5 | 1.6502 | 0.04346 | -0.0371 | 37.9705
17 | 1.6667 | 0.04694 | -0.0364 | 35.507
17.5 | 1.6816 | 0.05072 | -0.0359 | 33.1546
18 | 1.6929 | 0.05498 | -0.0357 | 30.7912
18.5 | 1.7001 | 0.05988 | -0.0357 | 28.3918
19 | 1.7074 | 0.06492 | -0.036 | 26.3001
19.5 | 1.7157 | 0.06998 | -0.0366 | 24.517
20 | 1.7219 | 0.07543 | -0.0375 | 22.8278

## 75. Re 5M Mach 0.10 (1)
BIGFOIL.COM POLAR EXPORT
NACA63-516 a=0.6
NACA63-516 a=0.6 |  |  |  | Cl Max: | 1.612 | at alpha= | 13 | deg
JavaFoil+Calcfoil stall+Eppler ext transition |  |  |  | L/D Max: | 142.137 | at alpha= | 5 | deg
Re: | 5000000 |  |  | Cd Min: | 0.00544 | at alpha= | -1.5 | deg
Mach: | 0.1 |  |  | Cl=0 at alpha= | -3.4677 | deg
|  |  |  | @ Cl=0.1, Cd= | 0.0057754
|  |  |  | @ Cl=0.4, Cd= | 0.0055571
|  |  |  | @ Cl=0.6, Cd= | 0.0058411
alpha (deg) | Cl | Cd | Cm | Cl/Cd
-17 | -0.751 | 0.11818 | -0.033 | -6.352
-16.5 | -0.762 | 0.11131 | -0.034 | -6.845
-16 | -0.771 | 0.10457 | -0.035 | -7.369
-15.5 | -0.778 | 0.09667 | -0.036 | -8.05
-15 | -0.786 | 0.08674 | -0.039 | -9.059
-14.5 | -0.795 | 0.07399 | -0.042 | -10.748
-14 | -0.815 | 0.05426 | -0.047 | -15.027
-13.5 | -0.819 | 0.04455 | -0.049 | -18.394
-13 | -0.826 | 0.03316 | -0.052 | -24.903
-12.5 | -0.821 | 0.02647 | -0.054 | -31.025
-12 | -0.839 | 0.01436 | -0.059 | -58.423
-11.5 | -0.82 | 0.01246 | -0.06 | -65.782
-11 | -0.795 | 0.01133 | -0.061 | -70.156
-10.5 | -0.773 | 0.00964 | -0.063 | -80.179
-10 | -0.732 | 0.00932 | -0.063 | -78.571
-9.5 | -0.688 | 0.00885 | -0.064 | -77.766
-9 | -0.64 | 0.00854 | -0.064 | -74.951
-8.5 | -0.588 | 0.00826 | -0.065 | -71.229
-8 | -0.534 | 0.00795 | -0.066 | -67.223
-7.5 | -0.479 | 0.00759 | -0.066 | -63.119
-7 | -0.423 | 0.00736 | -0.067 | -57.42
-6.5 | -0.365 | 0.00761 | -0.067 | -47.972
-6 | -0.306 | 0.00747 | -0.068 | -40.995
-5.5 | -0.247 | 0.00731 | -0.068 | -33.786
-5 | -0.187 | 0.0072 | -0.069 | -25.967
-4.5 | -0.126 | 0.00708 | -0.07 | -17.821
-4 | -0.065 | 0.0069 | -0.07 | -9.456
-3.5 | -0.004 | 0.00651 | -0.071 | -0.596
-3 | 0.058 | 0.00592 | -0.071 | 9.733
-2.5 | 0.119 | 0.00571 | -0.072 | 20.882
-2 | 0.181 | 0.00546 | -0.073 | 33.226
-1.5 | 0.243 | 0.00544 | -0.073 | 44.698
-1 | 0.305 | 0.00549 | -0.074 | 55.564
-0.5 | 0.367 | 0.00553 | -0.074 | 66.29
0 | 0.428 | 0.00558 | -0.075 | 76.809
0.5 | 0.49 | 0.00562 | -0.076 | 87.131
1 | 0.551 | 0.00577 | -0.076 | 95.659
1.5 | 0.613 | 0.00586 | -0.077 | 104.601
2 | 0.675 | 0.00599 | -0.077 | 112.6
2.5 | 0.736 | 0.00608 | -0.078 | 120.994
3 | 0.794 | 0.00629 | -0.078 | 126.236
3.5 | 0.854 | 0.00645 | -0.079 | 132.493
4 | 0.915 | 0.00668 | -0.08 | 136.906
4.5 | 0.975 | 0.00697 | -0.08 | 139.969
5 | 1.035 | 0.00728 | -0.081 | 142.137
5.5 | 1.085 | 0.00769 | -0.081 | 141.203
6 | 1.136 | 0.00856 | -0.081 | 132.699
6.5 | 1.188 | 0.00929 | -0.081 | 127.808
7 | 1.237 | 0.01043 | -0.081 | 118.617
7.5 | 1.284 | 0.01201 | -0.082 | 106.953
8 | 1.331 | 0.01296 | -0.082 | 102.692
8.5 | 1.373 | 0.01488 | -0.082 | 92.293
9 | 1.416 | 0.01572 | -0.082 | 90.061
9.5 | 1.455 | 0.01663 | -0.083 | 87.508
10 | 1.492 | 0.01749 | -0.083 | 85.314
10.5 | 1.524 | 0.01845 | -0.083 | 82.579
11 | 1.551 | 0.01896 | -0.084 | 81.772
11.5 | 1.573 | 0.02012 | -0.084 | 78.193
12 | 1.591 | 0.02137 | -0.084 | 74.457
12.5 | 1.604 | 0.02262 | -0.085 | 70.894
13 | 1.612 | 0.0241 | -0.085 | 66.883
13.5 | 1.611 | 0.02555 | -0.085 | 63.037
14 | 1.603 | 0.02721 | -0.086 | 58.892
14.5 | 1.59 | 0.029 | -0.086 | 54.816
15 | 1.571 | 0.03095 | -0.086 | 50.764
15.5 | 1.547 | 0.03311 | -0.086 | 46.74
16 | 1.519 | 0.03514 | -0.087 | 43.233
16.5 | 1.486 | 0.03821 | -0.087 | 38.888
17 | 1.449 | 0.04129 | -0.087 | 35.088
17.5 | 1.409 | 0.0442 | -0.087 | 31.881
18 | 1.366 | 0.04784 | -0.087 | 28.546

## 76. Re 5M Mach 0.10 (2)
BIGFOIL.COM POLAR EXPORT
NACA63-516 a=0.6
NACA63-516 a=0.6 |  |  |  | Cl Max: | 1.7138 | at alpha= | 20 | deg
XFOIL ncrit=9 |  |  |  | L/D Max: | 169.785 | at alpha= | 4.5 | deg
Re: | 5000000 |  |  | Cd Min: | 0.07913 | at alpha= | 20 | deg
Mach: | 0.1 |  |  | Cl=0 at alpha= | -3.5236 | deg
|  |  |  | @ Cl=0.1, Cd= | 0.0056037
|  |  |  | @ Cl=0.4, Cd= | 0.0045538
|  |  |  | @ Cl=0.6, Cd= | 0.0047036
alpha (deg) | Cl | Cd | Cm | Cl/Cd
-20 | -1.2742 | 0.06004 | -0.0745 | -21.2225
-19.5 | -1.3027 | 0.05073 | -0.0792 | -25.6791
-19 | -1.3214 | 0.04321 | -0.0827 | -30.5809
-18.5 | -1.33 | 0.03726 | -0.0848 | -35.6951
-18 | -1.3328 | 0.03222 | -0.0861 | -41.3656
-17.5 | -1.3301 | 0.02793 | -0.0866 | -47.6226
-17 | -1.3215 | 0.02448 | -0.0864 | -53.9828
-16.5 | -1.3177 | 0.02127 | -0.0848 | -61.9511
-16 | -1.3181 | 0.01892 | -0.0804 | -69.667
-15.5 | -1.3038 | 0.01749 | -0.0756 | -74.5455
-15 | -1.2735 | 0.01596 | -0.0731 | -79.7932
-14.5 | -1.2335 | 0.01479 | -0.0715 | -83.4009
-14 | -1.1873 | 0.01391 | -0.0706 | -85.3559
-13.5 | -1.1368 | 0.01329 | -0.0701 | -85.538
-13 | -1.0856 | 0.01266 | -0.0696 | -85.7504
-12.5 | -1.0335 | 0.01202 | -0.0693 | -85.9817
-12 | -0.9797 | 0.0115 | -0.0692 | -85.1913
-11.5 | -0.925 | 0.01104 | -0.0691 | -83.7862
-11 | -0.8693 | 0.01063 | -0.0692 | -81.778
-10.5 | -0.8134 | 0.0102 | -0.0694 | -79.7451
-10 | -0.7579 | 0.00967 | -0.0695 | -78.3764
-9.5 | -0.7013 | 0.00926 | -0.0697 | -75.7343
-9 | -0.6439 | 0.00889 | -0.0701 | -72.4297
-8.5 | -0.5861 | 0.00858 | -0.0705 | -68.31
-8 | -0.5279 | 0.00831 | -0.0709 | -63.5259
-7.5 | -0.47 | 0.00792 | -0.0714 | -59.3434
-7 | -0.4115 | 0.00763 | -0.0719 | -53.9318
-6.5 | -0.3526 | 0.00741 | -0.0725 | -47.5843
-6 | -0.2937 | 0.00712 | -0.0731 | -41.25
-5.5 | -0.2344 | 0.00691 | -0.0737 | -33.9219
-5 | -0.1752 | 0.00669 | -0.0744 | -26.1883
-4.5 | -0.1157 | 0.00648 | -0.0751 | -17.8549
-4 | -0.0564 | 0.00629 | -0.0758 | -8.9666
-3.5 | 0.0028 | 0.006 | -0.0766 | 0.46667
-3 | 0.0622 | 0.00577 | -0.0774 | 10.7799
-2.5 | 0.1213 | 0.00551 | -0.0782 | 22.0145
-2 | 0.1804 | 0.00515 | -0.079 | 35.0291
-1.5 | 0.2393 | 0.0048 | -0.0799 | 49.8542
-1 | 0.2987 | 0.00462 | -0.0808 | 64.6537
-0.5 | 0.3586 | 0.00454 | -0.0816 | 78.9868
0 | 0.4185 | 0.00456 | -0.0824 | 91.7763
0.5 | 0.4783 | 0.00457 | -0.0833 | 104.6608
1 | 0.5381 | 0.00461 | -0.0841 | 116.7245
1.5 | 0.5976 | 0.0047 | -0.0849 | 127.1489
2.5 | 0.7164 | 0.00488 | -0.0865 | 146.8033
3 | 0.7753 | 0.005 | -0.0872 | 155.06
3.5 | 0.8334 | 0.00521 | -0.0879 | 159.9616
4 | 0.8914 | 0.0054 | -0.0885 | 165.0741
4.5 | 0.9491 | 0.00559 | -0.089 | 169.7853
5 | 1.0046 | 0.00598 | -0.0893 | 167.9933
5.5 | 1.0534 | 0.00684 | -0.0886 | 154.0058
6 | 1.1011 | 0.00765 | -0.0878 | 143.9346
6.5 | 1.1462 | 0.00851 | -0.0864 | 134.6886
7 | 1.1886 | 0.00937 | -0.0847 | 126.8517
7.5 | 1.229 | 0.01012 | -0.0825 | 121.4427
8 | 1.2654 | 0.01081 | -0.0797 | 117.0583
8.5 | 1.2785 | 0.01131 | -0.0722 | 113.0416
9 | 1.3018 | 0.01251 | -0.068 | 104.0608
9.5 | 1.3265 | 0.01377 | -0.0641 | 96.3326
10 | 1.3534 | 0.01509 | -0.0609 | 89.6885
10.5 | 1.3822 | 0.01644 | -0.0582 | 84.0754
11 | 1.409 | 0.01799 | -0.0555 | 78.3213
11.5 | 1.4369 | 0.01956 | -0.0531 | 73.4611
12 | 1.4626 | 0.02134 | -0.0507 | 68.538
12.5 | 1.4886 | 0.02316 | -0.0485 | 64.2746
13 | 1.511 | 0.02531 | -0.0462 | 59.6997
13.5 | 1.5356 | 0.02741 | -0.0444 | 56.0233
14 | 1.558 | 0.0298 | -0.0426 | 52.2819
14.5 | 1.5764 | 0.0326 | -0.0408 | 48.3558
15 | 1.5979 | 0.0353 | -0.0394 | 45.2663
15.5 | 1.6169 | 0.0383 | -0.0381 | 42.2167
16 | 1.6324 | 0.04176 | -0.0369 | 39.09
16.5 | 1.6477 | 0.04537 | -0.036 | 36.3169
17 | 1.6637 | 0.04906 | -0.0353 | 33.9115
17.5 | 1.6773 | 0.05312 | -0.0349 | 31.5757
18 | 1.6867 | 0.05774 | -0.0347 | 29.212
18.5 | 1.6944 | 0.06275 | -0.0348 | 27.0024
19 | 1.7036 | 0.06771 | -0.0353 | 25.1602
19.5 | 1.7103 | 0.07315 | -0.036 | 23.3807
20 | 1.7138 | 0.07913 | -0.0371 | 21.658

## 77. Re 5M Mach 0.25 (1)
BIGFOIL.COM POLAR EXPORT
NACA63-516 a=0.6
NACA63-516 a=0.6 |  |  |  | Cl Max: | 1.571 | at alpha= | 12 | deg
JavaFoil+Calcfoil stall+Eppler ext transition |  |  |  | L/D Max: | 140.509 | at alpha= | 5 | deg
Re: | 5000000 |  |  | Cd Min: | 0.00551 | at alpha= | -1.5 | deg
Mach: | 0.25 |  |  | Cl=0 at alpha= | -3.4682 | deg
|  |  |  | @ Cl=0.1, Cd= | 0.0058662
|  |  |  | @ Cl=0.4, Cd= | 0.0055956
|  |  |  | @ Cl=0.6, Cd= | 0.0059024
alpha (deg) | Cl | Cd | Cm | Cl/Cd
-16 | -0.566 | 0.12132 | -0.031 | -4.661
-15.5 | -0.6 | 0.11384 | -0.032 | -5.271
-15 | -0.63 | 0.1047 | -0.033 | -6.018
-14.5 | -0.653 | 0.10037 | -0.034 | -6.509
-14 | -0.675 | 0.08978 | -0.036 | -7.514
-13.5 | -0.689 | 0.08231 | -0.038 | -8.371
-13 | -0.696 | 0.07666 | -0.039 | -9.079
-12.5 | -0.707 | 0.06403 | -0.044 | -11.038
-12 | -0.746 | 0.03531 | -0.054 | -21.119
-11.5 | -0.752 | 0.02516 | -0.057 | -29.889
-11 | -0.772 | 0.01314 | -0.062 | -58.752
-10.5 | -0.752 | 0.0116 | -0.063 | -64.792
-10 | -0.725 | 0.01021 | -0.064 | -70.961
-9.5 | -0.694 | 0.00948 | -0.066 | -73.213
-9 | -0.649 | 0.00898 | -0.066 | -72.331
-8.5 | -0.598 | 0.00852 | -0.067 | -70.215
-8 | -0.545 | 0.00819 | -0.067 | -66.517
-7.5 | -0.489 | 0.0078 | -0.068 | -62.716
-7 | -0.432 | 0.00752 | -0.069 | -57.473
-6.5 | -0.374 | 0.0078 | -0.069 | -47.877
-6 | -0.314 | 0.0076 | -0.07 | -41.327
-5.5 | -0.253 | 0.00744 | -0.07 | -34.013
-5 | -0.192 | 0.00728 | -0.071 | -26.343
-4.5 | -0.13 | 0.00716 | -0.072 | -18.103
-4 | -0.067 | 0.00703 | -0.072 | -9.529
-3.5 | -0.004 | 0.00661 | -0.073 | -0.603
-3 | 0.059 | 0.00602 | -0.073 | 9.844
-2.5 | 0.123 | 0.00578 | -0.074 | 21.2
-2 | 0.186 | 0.00554 | -0.075 | 33.641
-1.5 | 0.25 | 0.00551 | -0.075 | 45.342
-1 | 0.313 | 0.00553 | -0.076 | 56.665
-0.5 | 0.377 | 0.00557 | -0.076 | 67.575
0 | 0.44 | 0.00564 | -0.077 | 78.066
0.5 | 0.503 | 0.00572 | -0.078 | 88.067
1 | 0.567 | 0.00585 | -0.078 | 96.815
1.5 | 0.63 | 0.00595 | -0.079 | 105.887
2 | 0.693 | 0.0061 | -0.079 | 113.669
2.5 | 0.756 | 0.00623 | -0.08 | 121.455
3 | 0.815 | 0.00644 | -0.081 | 126.619
3.5 | 0.878 | 0.00661 | -0.081 | 132.752
4 | 0.94 | 0.00688 | -0.082 | 136.578
4.5 | 1.001 | 0.00722 | -0.082 | 138.674
5 | 1.055 | 0.00751 | -0.082 | 140.509
5.5 | 1.109 | 0.00811 | -0.083 | 136.851
6 | 1.162 | 0.00903 | -0.083 | 128.651
6.5 | 1.214 | 0.00987 | -0.083 | 123.105
7 | 1.264 | 0.01137 | -0.083 | 111.139
7.5 | 1.312 | 0.01291 | -0.083 | 101.61
8 | 1.355 | 0.01507 | -0.084 | 89.898
8.5 | 1.399 | 0.01592 | -0.084 | 87.849
9 | 1.439 | 0.0169 | -0.084 | 85.192
9.5 | 1.476 | 0.01784 | -0.085 | 82.751
10 | 1.509 | 0.01892 | -0.085 | 79.762
10.5 | 1.535 | 0.02003 | -0.085 | 76.635
11 | 1.554 | 0.02072 | -0.086 | 74.973
11.5 | 1.566 | 0.02213 | -0.086 | 70.787
12 | 1.571 | 0.0236 | -0.086 | 66.582
12.5 | 1.569 | 0.02527 | -0.087 | 62.089
13 | 1.559 | 0.02704 | -0.087 | 57.649
13.5 | 1.534 | 0.02898 | -0.087 | 52.928
14 | 1.499 | 0.0311 | -0.087 | 48.201
14.5 | 1.455 | 0.03345 | -0.088 | 43.48
15 | 1.4 | 0.03658 | -0.088 | 38.271
15.5 | 1.337 | 0.03974 | -0.088 | 33.648
16 | 1.265 | 0.04378 | -0.088 | 28.901
16.5 | 1.186 | 0.04849 | -0.088 | 24.449
17 | 1.097 | 0.05532 | -0.087 | 19.827

## 78. Re 5M Mach 0.25 (2)
BIGFOIL.COM POLAR EXPORT
NACA63-516 a=0.6
NACA63-516 a=0.6 |  |  |  | Cl Max: | 1.6639 | at alpha= | 19 | deg
XFOIL ncrit=9 |  |  |  | L/D Max: | 171.993 | at alpha= | 4.5 | deg
Re: | 5000000 |  |  | Cd Min: | 0.18124 | at alpha= | -20 | deg
Mach: | 0.25 |  |  | Cl=0 at alpha= | -3.5256 | deg
|  |  |  | @ Cl=0.1, Cd= | 0.0057103
|  |  |  | @ Cl=0.4, Cd= | 0.00462
|  |  |  | @ Cl=0.6, Cd= | 0.0047452
alpha (deg) | Cl | Cd | Cm | Cl/Cd
-20 | -0.6761 | 0.18124 | 0.0011 | -3.7304
-19.5 | -0.7254 | 0.15939 | -0.0125 | -4.5511
-18.5 | -1.0791 | 0.07918 | -0.0695 | -13.6284
-18 | -1.1412 | 0.06296 | -0.0811 | -18.1258
-17.5 | -1.1814 | 0.05129 | -0.0886 | -23.0337
-17 | -1.205 | 0.0429 | -0.093 | -28.0886
-16.5 | -1.221 | 0.03593 | -0.0956 | -33.9827
-16 | -1.2286 | 0.03023 | -0.0968 | -40.6417
-15.5 | -1.2279 | 0.02559 | -0.097 | -47.9836
-15 | -1.2219 | 0.02196 | -0.0958 | -55.6421
-14.5 | -1.221 | 0.0192 | -0.0918 | -63.5938
-14 | -1.2104 | 0.01738 | -0.0859 | -69.6433
-13 | -1.1342 | 0.01421 | -0.0804 | -79.817
-12.5 | -1.081 | 0.01335 | -0.079 | -80.9738
-12 | -1.0252 | 0.01265 | -0.0779 | -81.0435
-11.5 | -0.9685 | 0.01198 | -0.077 | -80.8431
-11 | -0.91 | 0.01142 | -0.0763 | -79.6848
-10.5 | -0.8508 | 0.01091 | -0.0758 | -77.9835
-10 | -0.7911 | 0.01047 | -0.0754 | -75.5587
-9.5 | -0.7326 | 0.0098 | -0.075 | -74.7551
-9 | -0.6725 | 0.00932 | -0.0749 | -72.1567
-8.5 | -0.6118 | 0.00893 | -0.0748 | -68.5106
-8 | -0.5508 | 0.00858 | -0.075 | -64.1958
-7.5 | -0.4896 | 0.00821 | -0.0751 | -59.6346
-7 | -0.4286 | 0.00784 | -0.0754 | -54.6684
-6.5 | -0.3671 | 0.00756 | -0.0757 | -48.5582
-6 | -0.3053 | 0.0073 | -0.0762 | -41.8219
-5.5 | -0.2438 | 0.00702 | -0.0766 | -34.7293
-5 | -0.1819 | 0.0068 | -0.0772 | -26.75
-4.5 | -0.12 | 0.0066 | -0.0778 | -18.1818
-4 | -0.0583 | 0.00638 | -0.0785 | -9.1379
-3 | 0.0646 | 0.00586 | -0.0799 | 11.0239
-2.5 | 0.1261 | 0.0056 | -0.0807 | 22.5179
-2 | 0.187 | 0.00525 | -0.0816 | 35.619
-1.5 | 0.2481 | 0.00487 | -0.0825 | 50.9446
-1 | 0.3096 | 0.00467 | -0.0833 | 66.2955
-0.5 | 0.3715 | 0.00462 | -0.0842 | 80.4113
0 | 0.4336 | 0.00462 | -0.0851 | 93.8528
0.5 | 0.4955 | 0.00464 | -0.0859 | 106.7888
1 | 0.5574 | 0.00469 | -0.0868 | 118.8486
1.5 | 0.6192 | 0.00477 | -0.0876 | 129.8113
2 | 0.6808 | 0.00486 | -0.0884 | 140.0823
2.5 | 0.7421 | 0.00498 | -0.0891 | 149.0161
3 | 0.8034 | 0.0051 | -0.0899 | 157.5294
3.5 | 0.8639 | 0.0053 | -0.0905 | 163
4 | 0.924 | 0.0055 | -0.091 | 168
4.5 | 0.9838 | 0.00572 | -0.0914 | 171.993
5 | 1.0412 | 0.00612 | -0.0915 | 170.1307
5.5 | 1.0903 | 0.00704 | -0.0904 | 154.8722
6 | 1.137 | 0.00797 | -0.0889 | 142.66
6.5 | 1.1802 | 0.00892 | -0.0867 | 132.3094
7 | 1.2179 | 0.00991 | -0.0836 | 122.8961
7.5 | 1.2514 | 0.01073 | -0.0796 | 116.6263
8 | 1.2638 | 0.01169 | -0.0722 | 108.1095
9 | 1.3036 | 0.01434 | -0.0622 | 90.9066
9.5 | 1.3277 | 0.01606 | -0.0584 | 82.6712
10 | 1.3555 | 0.0177 | -0.0553 | 76.5819
10.5 | 1.3848 | 0.01938 | -0.0526 | 71.4551
11 | 1.4125 | 0.02125 | -0.0499 | 66.4706
11.5 | 1.4365 | 0.02342 | -0.0471 | 61.3365
12 | 1.4633 | 0.02552 | -0.0447 | 57.3393
12.5 | 1.4854 | 0.02807 | -0.0423 | 52.9177
13 | 1.5104 | 0.03058 | -0.0403 | 49.3918
13.5 | 1.5328 | 0.03339 | -0.0383 | 45.906
14 | 1.5514 | 0.03665 | -0.0364 | 42.3302
14.5 | 1.5724 | 0.03986 | -0.0349 | 39.4481
15 | 1.5902 | 0.0435 | -0.0336 | 36.5563
15.5 | 1.6044 | 0.04762 | -0.0324 | 33.6917
16 | 1.6205 | 0.05174 | -0.0316 | 31.3201
16.5 | 1.6343 | 0.05625 | -0.0311 | 29.0542
17 | 1.6433 | 0.06146 | -0.0309 | 26.7377
17.5 | 1.6497 | 0.06715 | -0.031 | 24.5674
18 | 1.6574 | 0.07286 | -0.0315 | 22.7477
18.5 | 1.6629 | 0.07904 | -0.0324 | 21.0387
19 | 1.6639 | 0.08597 | -0.0339 | 19.3544
19.5 | 1.6599 | 0.09382 | -0.036 | 17.6924
20 | 1.6582 | 0.10154 | -0.0384 | 16.3305

## 79. Re 5M Mach 0.50 (1)
BIGFOIL.COM POLAR EXPORT
NACA63-516 a=0.6
NACA63-516 a=0.6 |  |  |  | Cl Max: | 1.468 | at alpha= | 8.5 | deg
JavaFoil+Calcfoil stall+Eppler ext transition |  |  |  | L/D Max: | 130.853 | at alpha= | 4.5 | deg
Re: | 5000000 |  |  | Cd Min: | 0.00582 | at alpha= | -1 | deg
Mach: | 0.5 |  |  | Cl=0 at alpha= | -3.4714 | deg
|  |  |  | @ Cl=0.1, Cd= | 0.0064835
|  |  |  | @ Cl=0.4, Cd= | 0.0058834
|  |  |  | @ Cl=0.6, Cd= | 0.0062034
alpha (deg) | Cl | Cd | Cm | Cl/Cd
-20 | -0.941 | 0.15973 | -0.037 | -5.889
-19.5 | -0.91 | 0.15252 | -0.037 | -5.969
-19 | -0.88 | 0.15052 | -0.036 | -5.847
-18.5 | -0.852 | 0.14596 | -0.036 | -5.836
-18 | -0.824 | 0.13965 | -0.036 | -5.9
-17.5 | -0.798 | 0.13892 | -0.037 | -5.744
-17 | -0.768 | 0.13261 | -0.036 | -5.791
-16.5 | -0.738 | 0.12816 | -0.035 | -5.76
-16 | -0.71 | 0.12281 | -0.035 | -5.781
-15.5 | -0.682 | 0.11788 | -0.036 | -5.786
-15 | -0.655 | 0.11584 | -0.036 | -5.651
-14.5 | -0.625 | 0.1095 | -0.035 | -5.71
-14 | -0.596 | 0.1036 | -0.035 | -5.757
-13.5 | -0.568 | 0.09968 | -0.035 | -5.702
-13 | -0.54 | 0.09635 | -0.035 | -5.607
-12.5 | -0.512 | 0.09494 | -0.035 | -5.393
-12 | -0.483 | 0.08747 | -0.035 | -5.526
-11.5 | -0.455 | 0.07727 | -0.036 | -5.895
-11 | -0.427 | 0.07086 | -0.037 | -6.033
-10.5 | -0.4 | 0.06514 | -0.039 | -6.141
-10 | -0.37 | 0.07215 | -0.034 | -5.125
-9.5 | -0.342 | 0.06384 | -0.036 | -5.358
-9 | -0.399 | 0.06405 | -0.035 | -6.236
-8.5 | -0.536 | 0.01543 | -0.07 | -34.728
-8 | -0.536 | 0.01154 | -0.073 | -46.434
-7.5 | -0.508 | 0.01026 | -0.075 | -49.539
-7 | -0.462 | 0.00877 | -0.077 | -52.743
-6.5 | -0.405 | 0.00824 | -0.077 | -49.182
-6 | -0.344 | 0.00834 | -0.078 | -41.226
-5.5 | -0.279 | 0.00806 | -0.079 | -34.664
-5 | -0.212 | 0.00781 | -0.079 | -27.178
-4.5 | -0.144 | 0.00763 | -0.08 | -18.881
-4 | -0.075 | 0.00746 | -0.081 | -9.999
-3.5 | -0.004 | 0.00725 | -0.081 | -0.613
-3 | 0.066 | 0.00679 | -0.082 | 9.735
-2.5 | 0.137 | 0.00615 | -0.083 | 22.253
-2 | 0.208 | 0.0059 | -0.083 | 35.305
-1.5 | 0.279 | 0.00584 | -0.084 | 47.805
-1 | 0.35 | 0.00582 | -0.085 | 60.187
-0.5 | 0.421 | 0.00591 | -0.085 | 71.256
0 | 0.492 | 0.00602 | -0.086 | 81.761
0.5 | 0.563 | 0.00612 | -0.087 | 92.001
1 | 0.634 | 0.00628 | -0.087 | 100.971
1.5 | 0.704 | 0.00654 | -0.088 | 107.744
2 | 0.775 | 0.00674 | -0.089 | 114.973
2.5 | 0.839 | 0.00699 | -0.089 | 119.952
3 | 0.9 | 0.00726 | -0.089 | 123.919
3.5 | 0.966 | 0.00753 | -0.09 | 128.257
4 | 1.031 | 0.00796 | -0.09 | 129.532
4.5 | 1.096 | 0.00838 | -0.09 | 130.853
5 | 1.159 | 0.00907 | -0.091 | 127.798
5.5 | 1.217 | 0.0104 | -0.091 | 117.031
6 | 1.273 | 0.01155 | -0.091 | 110.282
6.5 | 1.324 | 0.01364 | -0.091 | 97.068
7 | 1.372 | 0.01586 | -0.092 | 86.521
7.5 | 1.414 | 0.01874 | -0.092 | 75.469
8 | 1.447 | 0.02029 | -0.092 | 71.34
8.5 | 1.468 | 0.02186 | -0.093 | 67.16
9 | 1.468 | 0.02371 | -0.093 | 61.921
9.5 | 1.432 | 0.02603 | -0.093 | 55.034
10 | 1.307 | 0.02932 | -0.093 | 44.585
10.5 | 0.907 | 0.03445 | -0.093 | 26.325
11 | 0.939 | 0.03446 | -0.094 | 27.259
11.5 | 0.835 | 0.08428 | -0.056 | 9.905
12 | 0.998 | 0.03751 | -0.094 | 26.604
12.5 | 0.886 | 0.093 | -0.053 | 9.524
13 | 1.01 | 0.06215 | -0.089 | 16.259
13.5 | 0.937 | 0.10242 | -0.051 | 9.15

## 80. Re 5M Mach 0.50 (2)
BIGFOIL.COM POLAR EXPORT
NACA63-516 a=0.6
NACA63-516 a=0.6 |  |  |  | Cl Max: | 1.4944 | at alpha= | 13.5 | deg
XFOIL ncrit=9 |  |  |  | L/D Max: | 177.66 | at alpha= | 4.5 | deg
Re: | 5000000 |  |  | Cd Min: | 0.18596 | at alpha= | 18.5 | deg
Mach: | 0.5 |  |  | Cl=0 at alpha= | -3.5325 | deg
|  |  |  | @ Cl=0.1, Cd= | 0.0062465
|  |  |  | @ Cl=0.4, Cd= | 0.0049213
|  |  |  | @ Cl=0.6, Cd= | 0.0049965
alpha (deg) | Cl | Cd | Cm | Cl/Cd
-14 | -0.5037 | 0.11118 | -0.0572 | -4.5305
-13.5 | -0.5347 | 0.09712 | -0.0676 | -5.5056
-13 | -0.5629 | 0.0845 | -0.0771 | -6.6615
-12.5 | -0.5863 | 0.07319 | -0.0852 | -8.0107
-12 | -0.6125 | 0.0615 | -0.0934 | -9.9593
-11.5 | -0.6327 | 0.05084 | -0.101 | -12.4449
-11 | -0.6485 | 0.04197 | -0.1069 | -15.4515
-10.5 | -0.6835 | 0.03286 | -0.1122 | -20.8004
-10 | -0.7009 | 0.02603 | -0.1143 | -26.9266
-9.5 | -0.7371 | 0.01989 | -0.1126 | -37.0588
-9 | -0.7441 | 0.01602 | -0.1057 | -46.4482
-8.5 | -0.7009 | 0.01346 | -0.1014 | -52.0728
-8 | -0.6429 | 0.01162 | -0.0979 | -55.327
-7.5 | -0.5766 | 0.01034 | -0.0953 | -55.764
-7 | -0.5055 | 0.00943 | -0.0935 | -53.6055
-6.5 | -0.434 | 0.00862 | -0.0921 | -50.348
-6 | -0.3605 | 0.0081 | -0.0912 | -44.5062
-5.5 | -0.2868 | 0.00769 | -0.0907 | -37.2952
-5 | -0.2134 | 0.00735 | -0.0905 | -29.034
-4.5 | -0.1404 | 0.00707 | -0.0905 | -19.8586
-4 | -0.0676 | 0.00682 | -0.0907 | -9.912
-3.5 | 0.0047 | 0.00661 | -0.0911 | 0.71104
-3 | 0.0762 | 0.00635 | -0.0916 | 12
-2.5 | 0.1475 | 0.00604 | -0.0922 | 24.4205
-2 | 0.2182 | 0.00567 | -0.093 | 38.4832
-1 | 0.3591 | 0.00495 | -0.0949 | 72.5455
-0.5 | 0.4304 | 0.0049 | -0.0958 | 87.8367
0 | 0.5022 | 0.00493 | -0.0968 | 101.8661
0.5 | 0.5739 | 0.00496 | -0.0977 | 115.7056
1 | 0.6453 | 0.00506 | -0.0985 | 127.5296
1.5 | 0.7172 | 0.00512 | -0.0994 | 140.0781
2 | 0.7885 | 0.00526 | -0.1001 | 149.9049
3 | 0.931 | 0.00557 | -0.1012 | 167.1454
3.5 | 1.0018 | 0.00577 | -0.1015 | 173.6222
4 | 1.0703 | 0.0061 | -0.1013 | 175.459
4.5 | 1.1388 | 0.00641 | -0.1008 | 177.6599
5 | 1.2033 | 0.00688 | -0.0996 | 174.8983
5.5 | 1.2458 | 0.00805 | -0.0951 | 154.7578
6 | 1.2509 | 0.00958 | -0.0847 | 130.5741
6.5 | 1.2541 | 0.01171 | -0.0755 | 107.0965
7 | 1.259 | 0.01439 | -0.0678 | 87.4913
7.5 | 1.2703 | 0.01712 | -0.0615 | 74.1998
8 | 1.2859 | 0.01986 | -0.056 | 64.7482
9 | 1.3135 | 0.02603 | -0.0467 | 50.461
9.5 | 1.3347 | 0.02939 | -0.043 | 45.4134
10 | 1.3598 | 0.03275 | -0.0398 | 41.5206
10.5 | 1.3856 | 0.03626 | -0.0369 | 38.2129
11 | 1.4108 | 0.04002 | -0.0343 | 35.2524
11.5 | 1.4343 | 0.04411 | -0.0318 | 32.5164
12 | 1.454 | 0.04873 | -0.0296 | 29.8379
12.5 | 1.4712 | 0.05379 | -0.0278 | 27.3508
13 | 1.4871 | 0.05923 | -0.0263 | 25.1072
13.5 | 1.4944 | 0.06579 | -0.0255 | 22.7147
14 | 1.4929 | 0.07351 | -0.0254 | 20.3088
14.5 | 1.479 | 0.083 | -0.0268 | 17.8193
15 | 1.4597 | 0.09365 | -0.0296 | 15.5868
15.5 | 1.4372 | 0.10522 | -0.0337 | 13.659
16 | 1.4124 | 0.11765 | -0.0392 | 12.0051
16.5 | 1.3837 | 0.13116 | -0.0463 | 10.5497
17 | 1.3576 | 0.14483 | -0.0544 | 9.3737
17.5 | 1.3344 | 0.15866 | -0.0634 | 8.4104
18 | 1.3147 | 0.17241 | -0.0727 | 7.6254
18.5 | 1.2981 | 0.18596 | -0.0823 | 6.9805

## 81. Re 6M Mach 0.00 (1)
BIGFOIL.COM POLAR EXPORT
NACA63-516 a=0.6
NACA63-516 a=0.6 |  |  |  | Cl Max: | 1.621 | at alpha= | 13.5 | deg
JavaFoil+Calcfoil stall+Eppler ext transition |  |  |  | L/D Max: | 141.559 | at alpha= | 4.5 | deg
Re: | 6000000 |  |  | Cd Min: | 0.00539 | at alpha= | -1.5 | deg
Mach: | 0 |  |  | Cl=0 at alpha= | -3.4672 | deg
|  |  |  | @ Cl=0.1, Cd= | 0.0058142
|  |  |  | @ Cl=0.4, Cd= | 0.0054815
|  |  |  | @ Cl=0.6, Cd= | 0.0057436
alpha (deg) | Cl | Cd | Cm | Cl/Cd
-19 | -0.733 | 0.1419 | -0.031 | -5.166
-18.5 | -0.747 | 0.13728 | -0.032 | -5.438
-18 | -0.761 | 0.12693 | -0.033 | -5.996
-17.5 | -0.773 | 0.11967 | -0.034 | -6.46
-17 | -0.783 | 0.11262 | -0.035 | -6.952
-16.5 | -0.792 | 0.10456 | -0.036 | -7.577
-16 | -0.801 | 0.09579 | -0.038 | -8.358
-15.5 | -0.807 | 0.08687 | -0.039 | -9.292
-15 | -0.819 | 0.07273 | -0.043 | -11.26
-14.5 | -0.839 | 0.05344 | -0.047 | -15.705
-14 | -0.849 | 0.04127 | -0.05 | -20.577
-13.5 | -0.847 | 0.03501 | -0.051 | -24.188
-13 | -0.844 | 0.028 | -0.053 | -30.147
-12.5 | -0.837 | 0.02234 | -0.055 | -37.466
-12 | -0.849 | 0.01295 | -0.059 | -65.542
-11.5 | -0.828 | 0.01137 | -0.06 | -72.801
-11 | -0.801 | 0.01018 | -0.061 | -78.687
-10.5 | -0.773 | 0.00922 | -0.062 | -83.792
-10 | -0.731 | 0.00894 | -0.063 | -81.745
-9.5 | -0.686 | 0.00857 | -0.064 | -80.102
-9 | -0.639 | 0.00823 | -0.064 | -77.616
-8.5 | -0.586 | 0.00797 | -0.065 | -73.604
-8 | -0.533 | 0.00768 | -0.065 | -69.296
-7.5 | -0.477 | 0.00737 | -0.066 | -64.773
-7 | -0.421 | 0.00717 | -0.066 | -58.709
-6.5 | -0.363 | 0.00745 | -0.067 | -48.742
-6 | -0.305 | 0.00728 | -0.068 | -41.887
-5.5 | -0.246 | 0.00715 | -0.068 | -34.393
-5 | -0.186 | 0.00703 | -0.069 | -26.467
-4.5 | -0.126 | 0.00689 | -0.069 | -18.228
-4 | -0.065 | 0.00675 | -0.07 | -9.614
-3.5 | -0.004 | 0.00643 | -0.07 | -0.601
-3 | 0.057 | 0.00605 | -0.071 | 9.486
-2.5 | 0.119 | 0.00571 | -0.072 | 20.776
-2 | 0.181 | 0.00546 | -0.072 | 33.066
-1.5 | 0.242 | 0.00539 | -0.073 | 44.857
-1 | 0.303 | 0.00543 | -0.073 | 55.891
-0.5 | 0.365 | 0.00547 | -0.074 | 66.652
0 | 0.426 | 0.00549 | -0.075 | 77.633
0.5 | 0.487 | 0.00554 | -0.075 | 88.056
1 | 0.549 | 0.00566 | -0.076 | 96.923
1.5 | 0.61 | 0.00576 | -0.076 | 105.866
2 | 0.671 | 0.00586 | -0.077 | 114.44
2.5 | 0.732 | 0.006 | -0.077 | 122.021
3 | 0.79 | 0.00619 | -0.078 | 127.62
3.5 | 0.85 | 0.00635 | -0.079 | 133.912
4 | 0.91 | 0.00661 | -0.079 | 137.69
4.5 | 0.97 | 0.00685 | -0.08 | 141.559
5 | 1.03 | 0.00733 | -0.08 | 140.437
5.5 | 1.079 | 0.00799 | -0.08 | 135.084
6 | 1.132 | 0.0086 | -0.081 | 131.557
6.5 | 1.183 | 0.00936 | -0.081 | 126.338
7 | 1.232 | 0.01073 | -0.081 | 114.813
7.5 | 1.28 | 0.01182 | -0.081 | 108.293
8 | 1.327 | 0.01255 | -0.082 | 105.744
8.5 | 1.37 | 0.01427 | -0.082 | 95.987
9 | 1.413 | 0.01503 | -0.082 | 93.975
9.5 | 1.453 | 0.01588 | -0.083 | 91.503
10 | 1.491 | 0.01669 | -0.083 | 89.318
10.5 | 1.523 | 0.0176 | -0.083 | 86.529
11 | 1.551 | 0.01855 | -0.084 | 83.596
11.5 | 1.575 | 0.01909 | -0.084 | 82.475
12 | 1.594 | 0.02027 | -0.084 | 78.64
12.5 | 1.609 | 0.0214 | -0.085 | 75.189
13 | 1.619 | 0.02273 | -0.085 | 71.252
13.5 | 1.621 | 0.02415 | -0.085 | 67.116
14 | 1.617 | 0.02574 | -0.085 | 62.822
14.5 | 1.607 | 0.02739 | -0.086 | 58.678
15 | 1.593 | 0.02919 | -0.086 | 54.571
15.5 | 1.574 | 0.03095 | -0.086 | 50.872
16 | 1.55 | 0.0334 | -0.086 | 46.406
16.5 | 1.522 | 0.03581 | -0.086 | 42.508
17 | 1.491 | 0.03818 | -0.087 | 39.055
17.5 | 1.456 | 0.04116 | -0.087 | 35.384
18 | 1.42 | 0.04382 | -0.087 | 32.391
18.5 | 1.38 | 0.04704 | -0.087 | 29.347

## 82. Re 6M Mach 0.00 (2)
BIGFOIL.COM POLAR EXPORT
NACA63-516 a=0.6
NACA63-516 a=0.6 |  |  |  | Cl Max: | 1.7447 | at alpha= | 20 | deg
XFOIL ncrit=9 |  |  |  | L/D Max: | 171.162 | at alpha= | 4.5 | deg
Re: | 6000000 |  |  | Cd Min: | 0.07231 | at alpha= | 20 | deg
Mach: | 0 |  |  | Cl=0 at alpha= | -3.5221 | deg
|  |  |  | @ Cl=0.1, Cd= | 0.0054902
|  |  |  | @ Cl=0.4, Cd= | 0.00443
|  |  |  | @ Cl=0.6, Cd= | 0.004586
alpha (deg) | Cl | Cd | Cm | Cl/Cd
-20 | -1.3551 | 0.04805 | -0.0785 | -28.2019
-19.5 | -1.375 | 0.0408 | -0.0815 | -33.701
-19 | -1.3838 | 0.03508 | -0.0833 | -39.447
-18.5 | -1.3822 | 0.03063 | -0.0841 | -45.1257
-18 | -1.3785 | 0.02663 | -0.0845 | -51.7649
-17.5 | -1.3704 | 0.02335 | -0.084 | -58.6895
-17 | -1.359 | 0.02086 | -0.0824 | -65.1486
-16.5 | -1.3537 | 0.01885 | -0.0785 | -71.8143
-16 | -1.343 | 0.01741 | -0.0734 | -77.1396
-15.5 | -1.3101 | 0.01616 | -0.0712 | -81.0705
-15 | -1.2747 | 0.01479 | -0.0694 | -86.1866
-14.5 | -1.2312 | 0.01381 | -0.0684 | -89.1528
-14 | -1.1839 | 0.013 | -0.0678 | -91.0692
-13.5 | -1.1331 | 0.01245 | -0.0675 | -91.012
-13 | -1.0808 | 0.01194 | -0.0674 | -90.5193
-12.5 | -1.0288 | 0.01133 | -0.0673 | -90.8032
-12 | -0.9754 | 0.01084 | -0.0673 | -89.9815
-11.5 | -0.9209 | 0.01039 | -0.0675 | -88.6333
-11 | -0.8655 | 0.01001 | -0.0677 | -86.4635
-10.5 | -0.8097 | 0.00966 | -0.068 | -83.8199
-10 | -0.7537 | 0.00926 | -0.0683 | -81.3931
-9.5 | -0.6976 | 0.00882 | -0.0686 | -79.093
-9 | -0.6407 | 0.00847 | -0.069 | -75.6434
-8.5 | -0.5833 | 0.00819 | -0.0695 | -71.221
-8 | -0.5254 | 0.00791 | -0.0701 | -66.4223
-7.5 | -0.4675 | 0.00762 | -0.0706 | -61.3517
-7 | -0.4095 | 0.00733 | -0.0712 | -55.8663
-6.5 | -0.3509 | 0.0071 | -0.0718 | -49.4225
-6 | -0.2923 | 0.00687 | -0.0725 | -42.5473
-5.5 | -0.2335 | 0.00666 | -0.0731 | -35.0601
-5 | -0.1745 | 0.00645 | -0.0739 | -27.0543
-4.5 | -0.1155 | 0.00629 | -0.0746 | -18.3625
-4 | -0.0563 | 0.00609 | -0.0753 | -9.2447
-3.5 | 0.0026 | 0.00587 | -0.0761 | 0.44293
-3 | 0.0615 | 0.00564 | -0.0769 | 10.9043
-2.5 | 0.1206 | 0.00541 | -0.0777 | 22.2921
-2 | 0.1794 | 0.00511 | -0.0785 | 35.1076
-1.5 | 0.2382 | 0.00479 | -0.0794 | 49.7286
-1 | 0.2972 | 0.00453 | -0.0803 | 65.6071
-0.5 | 0.3564 | 0.00443 | -0.0812 | 80.4515
0 | 0.4161 | 0.00443 | -0.082 | 93.9278
0.5 | 0.4756 | 0.00445 | -0.0829 | 106.8764
1 | 0.5348 | 0.0045 | -0.0837 | 118.8444
1.5 | 0.5941 | 0.00458 | -0.0845 | 129.7162
2 | 0.6534 | 0.00464 | -0.0853 | 140.819
2.5 | 0.7123 | 0.00473 | -0.0861 | 150.592
3 | 0.7707 | 0.00489 | -0.0868 | 157.6074
3.5 | 0.8283 | 0.00509 | -0.0875 | 162.7308
4 | 0.8859 | 0.00529 | -0.0881 | 167.4669
4.5 | 0.9431 | 0.00551 | -0.0887 | 171.1615
5 | 0.9961 | 0.00607 | -0.0887 | 164.1021
5.5 | 1.0438 | 0.007 | -0.0879 | 149.1143
6 | 1.0928 | 0.0077 | -0.0873 | 141.9221
6.5 | 1.139 | 0.00848 | -0.0862 | 134.316
7 | 1.183 | 0.00927 | -0.0848 | 127.616
7.5 | 1.2261 | 0.00994 | -0.0832 | 123.3501
8 | 1.2657 | 0.01059 | -0.081 | 119.5184
8.5 | 1.295 | 0.01125 | -0.0769 | 115.1111
9.5 | 1.3349 | 0.01298 | -0.0664 | 102.8428
10.5 | 1.3923 | 0.01532 | -0.0605 | 90.8812
11 | 1.4223 | 0.01658 | -0.058 | 85.7841
11.5 | 1.4485 | 0.01812 | -0.0554 | 79.9393
12 | 1.477 | 0.01961 | -0.0531 | 75.3187
12.5 | 1.5017 | 0.02141 | -0.0508 | 70.1401
13 | 1.5271 | 0.02322 | -0.0487 | 65.7666
13.5 | 1.5518 | 0.02517 | -0.0467 | 61.6528
14 | 1.5728 | 0.02746 | -0.0446 | 57.276
14.5 | 1.5946 | 0.02984 | -0.0429 | 53.4383
15 | 1.616 | 0.03235 | -0.0414 | 49.9536
15.5 | 1.6344 | 0.03522 | -0.0399 | 46.4055
16 | 1.651 | 0.03836 | -0.0386 | 43.0396
16.5 | 1.6697 | 0.04146 | -0.0376 | 40.2726
17 | 1.6863 | 0.04485 | -0.0368 | 37.5987
17.5 | 1.6997 | 0.04867 | -0.0361 | 34.923
18 | 1.7089 | 0.0531 | -0.0357 | 32.1827
18.5 | 1.7206 | 0.05738 | -0.0356 | 29.9861
19 | 1.7312 | 0.06193 | -0.0357 | 27.9541
19.5 | 1.7394 | 0.06687 | -0.0362 | 26.0117
20 | 1.7447 | 0.07231 | -0.0369 | 24.1281

## 83. Re 6M Mach 0.10 (1)
BIGFOIL.COM POLAR EXPORT
NACA63-516 a=0.6
NACA63-516 a=0.6 |  |  |  | Cl Max: | 1.614 | at alpha= | 13 | deg
JavaFoil+Calcfoil stall+Eppler ext transition |  |  |  | L/D Max: | 140.615 | at alpha= | 5 | deg
Re: | 6000000 |  |  | Cd Min: | 0.00542 | at alpha= | -1.5 | deg
Mach: | 0.1 |  |  | Cl=0 at alpha= | -3.4677 | deg
|  |  |  | @ Cl=0.1, Cd= | 0.005859
|  |  |  | @ Cl=0.4, Cd= | 0.0054854
|  |  |  | @ Cl=0.6, Cd= | 0.0057869
alpha (deg) | Cl | Cd | Cm | Cl/Cd
-17 | -0.752 | 0.11628 | -0.034 | -6.466
-16.5 | -0.763 | 0.10877 | -0.035 | -7.018
-16 | -0.772 | 0.10224 | -0.036 | -7.553
-15.5 | -0.781 | 0.09381 | -0.037 | -8.322
-15 | -0.79 | 0.08265 | -0.04 | -9.56
-14.5 | -0.805 | 0.06687 | -0.044 | -12.034
-14 | -0.827 | 0.04694 | -0.049 | -17.628
-13.5 | -0.828 | 0.03966 | -0.051 | -20.889
-13 | -0.831 | 0.03052 | -0.053 | -27.234
-12.5 | -0.825 | 0.02462 | -0.055 | -33.524
-12 | -0.843 | 0.01341 | -0.059 | -62.851
-11.5 | -0.823 | 0.01175 | -0.06 | -70.103
-11 | -0.798 | 0.01043 | -0.061 | -76.523
-10.5 | -0.773 | 0.00935 | -0.063 | -82.665
-10 | -0.732 | 0.009 | -0.063 | -81.392
-9.5 | -0.688 | 0.00861 | -0.064 | -79.881
-9 | -0.64 | 0.00833 | -0.064 | -76.9
-8.5 | -0.588 | 0.00801 | -0.065 | -73.445
-8 | -0.534 | 0.00776 | -0.066 | -68.911
-7.5 | -0.479 | 0.00738 | -0.066 | -64.965
-7 | -0.423 | 0.0072 | -0.067 | -58.678
-6.5 | -0.365 | 0.00747 | -0.067 | -48.854
-6 | -0.306 | 0.00729 | -0.068 | -42.006
-5.5 | -0.247 | 0.00718 | -0.068 | -34.388
-5 | -0.187 | 0.00704 | -0.069 | -26.525
-4.5 | -0.126 | 0.0069 | -0.07 | -18.295
-4 | -0.065 | 0.00676 | -0.07 | -9.647
-3.5 | -0.004 | 0.00644 | -0.071 | -0.603
-3 | 0.058 | 0.0061 | -0.071 | 9.448
-2.5 | 0.119 | 0.00575 | -0.072 | 20.749
-2 | 0.181 | 0.00546 | -0.073 | 33.211
-1.5 | 0.243 | 0.00542 | -0.073 | 44.822
-1 | 0.305 | 0.00543 | -0.074 | 56.17
-0.5 | 0.367 | 0.00548 | -0.074 | 66.932
0 | 0.428 | 0.00549 | -0.075 | 77.997
0.5 | 0.49 | 0.00557 | -0.076 | 87.946
1 | 0.551 | 0.0057 | -0.076 | 96.818
1.5 | 0.613 | 0.00581 | -0.077 | 105.579
2 | 0.675 | 0.00588 | -0.077 | 114.674
2.5 | 0.736 | 0.00607 | -0.078 | 121.248
3 | 0.794 | 0.00619 | -0.078 | 128.134
3.5 | 0.854 | 0.00641 | -0.079 | 133.29
4 | 0.915 | 0.00662 | -0.08 | 138.25
4.5 | 0.975 | 0.00694 | -0.08 | 140.436
5 | 1.035 | 0.00736 | -0.081 | 140.615
5.5 | 1.084 | 0.00805 | -0.081 | 134.548
6 | 1.136 | 0.00868 | -0.081 | 130.886
6.5 | 1.188 | 0.00949 | -0.081 | 125.183
7 | 1.237 | 0.01085 | -0.081 | 113.966
7.5 | 1.285 | 0.01195 | -0.082 | 107.546
8 | 1.332 | 0.0127 | -0.082 | 104.934
8.5 | 1.375 | 0.01443 | -0.082 | 95.288
9 | 1.417 | 0.01524 | -0.083 | 93.027
9.5 | 1.457 | 0.01607 | -0.083 | 90.671
10 | 1.494 | 0.01691 | -0.083 | 88.39
10.5 | 1.526 | 0.01784 | -0.084 | 85.52
11 | 1.553 | 0.01882 | -0.084 | 82.5
11.5 | 1.575 | 0.01939 | -0.084 | 81.235
12 | 1.593 | 0.02061 | -0.085 | 77.291
12.5 | 1.606 | 0.02182 | -0.085 | 73.606
13 | 1.614 | 0.02324 | -0.085 | 69.454
13.5 | 1.613 | 0.02463 | -0.086 | 65.482
14 | 1.605 | 0.02625 | -0.086 | 61.133
14.5 | 1.592 | 0.02798 | -0.086 | 56.888
15 | 1.573 | 0.02987 | -0.086 | 52.672
15.5 | 1.55 | 0.03193 | -0.086 | 48.531
16 | 1.522 | 0.03389 | -0.087 | 44.901
16.5 | 1.488 | 0.03688 | -0.087 | 40.347
17 | 1.451 | 0.03973 | -0.087 | 36.519
17.5 | 1.411 | 0.04254 | -0.087 | 33.179
18 | 1.368 | 0.04607 | -0.087 | 29.698

## 84. Re 6M Mach 0.10 (2)
BIGFOIL.COM POLAR EXPORT
NACA63-516 a=0.6
NACA63-516 a=0.6 |  |  |  | Cl Max: | 1.7346 | at alpha= | 20 | deg
XFOIL ncrit=9 |  |  |  | L/D Max: | 171.682 | at alpha= | 4.5 | deg
Re: | 6000000 |  |  | Cd Min: | 0.07628 | at alpha= | 20 | deg
Mach: | 0.1 |  |  | Cl=0 at alpha= | -3.5227 | deg
|  |  |  | @ Cl=0.1, Cd= | 0.0055131
|  |  |  | @ Cl=0.4, Cd= | 0.00444
|  |  |  | @ Cl=0.6, Cd= | 0.0046017
alpha (deg) | Cl | Cd | Cm | Cl/Cd
-20 | -1.3036 | 0.05673 | -0.0761 | -22.979
-19.5 | -1.3342 | 0.04722 | -0.0811 | -28.255
-19 | -1.3527 | 0.04003 | -0.0841 | -33.7922
-18.5 | -1.3562 | 0.03477 | -0.0857 | -39.0049
-18 | -1.36 | 0.02979 | -0.0866 | -45.6529
-17.5 | -1.3563 | 0.02576 | -0.0868 | -52.6514
-17 | -1.3467 | 0.02264 | -0.086 | -59.4832
-16.5 | -1.3378 | 0.02015 | -0.0838 | -66.3921
-16 | -1.333 | 0.01842 | -0.0788 | -72.367
-15.5 | -1.3113 | 0.01704 | -0.0749 | -76.9542
-15 | -1.2762 | 0.01576 | -0.0728 | -80.9772
-14 | -1.1934 | 0.01336 | -0.07 | -89.3263
-13.5 | -1.1433 | 0.01268 | -0.0694 | -90.1656
-13 | -1.0905 | 0.01214 | -0.0691 | -89.827
-12.5 | -1.0377 | 0.01155 | -0.0689 | -89.8442
-12 | -0.9839 | 0.01101 | -0.0687 | -89.3642
-11.5 | -0.9289 | 0.01053 | -0.0687 | -88.2146
-11 | -0.873 | 0.01012 | -0.0689 | -86.2648
-10.5 | -0.8166 | 0.00975 | -0.0691 | -83.7538
-10 | -0.7598 | 0.00938 | -0.0693 | -81.0021
-9.5 | -0.7032 | 0.00891 | -0.0695 | -78.9226
-9 | -0.6459 | 0.00854 | -0.0699 | -75.6323
-8.5 | -0.588 | 0.00824 | -0.0703 | -71.3592
-8 | -0.5296 | 0.00795 | -0.0708 | -66.6164
-7.5 | -0.4711 | 0.00767 | -0.0713 | -61.4211
-7 | -0.4126 | 0.00737 | -0.0718 | -55.9837
-6.5 | -0.3536 | 0.00712 | -0.0724 | -49.6629
-6 | -0.2944 | 0.0069 | -0.073 | -42.6667
-5.5 | -0.2352 | 0.00668 | -0.0737 | -35.2096
-5 | -0.1757 | 0.00647 | -0.0744 | -27.1561
-4.5 | -0.1162 | 0.00631 | -0.0751 | -18.4152
-4 | -0.0567 | 0.0061 | -0.0758 | -9.2951
-3.5 | 0.0027 | 0.00588 | -0.0766 | 0.45918
-3 | 0.062 | 0.00566 | -0.0773 | 10.9541
-2.5 | 0.1215 | 0.00543 | -0.0781 | 22.3757
-2 | 0.1806 | 0.00512 | -0.079 | 35.2734
-1.5 | 0.2397 | 0.00481 | -0.0799 | 49.8337
-1 | 0.2992 | 0.00454 | -0.0808 | 65.9031
-0.5 | 0.3588 | 0.00444 | -0.0816 | 80.8108
0 | 0.4188 | 0.00444 | -0.0825 | 94.3243
0.5 | 0.4788 | 0.00446 | -0.0833 | 107.3543
1 | 0.5384 | 0.00451 | -0.0842 | 119.3792
1.5 | 0.598 | 0.0046 | -0.085 | 130
2 | 0.6576 | 0.00465 | -0.0858 | 141.4194
2.5 | 0.717 | 0.00474 | -0.0866 | 151.2658
3 | 0.7758 | 0.0049 | -0.0873 | 158.3265
3.5 | 0.8338 | 0.00511 | -0.088 | 163.1703
4 | 0.8918 | 0.00531 | -0.0886 | 167.9473
4.5 | 0.9494 | 0.00553 | -0.0891 | 171.6817
5 | 1.0027 | 0.00609 | -0.0891 | 164.647
5.5 | 1.0504 | 0.00703 | -0.0883 | 149.4168
6.5 | 1.1453 | 0.00856 | -0.0863 | 133.7967
7 | 1.1889 | 0.00936 | -0.0847 | 127.0192
7.5 | 1.2318 | 0.01004 | -0.083 | 122.6892
8 | 1.2703 | 0.01071 | -0.0805 | 118.6088
8.5 | 1.2919 | 0.01141 | -0.0749 | 113.2252
9.5 | 1.3355 | 0.0133 | -0.0652 | 100.4135
10 | 1.3639 | 0.0145 | -0.0621 | 94.0621
10.5 | 1.3927 | 0.01579 | -0.0593 | 88.2014
11 | 1.4228 | 0.01711 | -0.0568 | 83.156
11.5 | 1.4493 | 0.01872 | -0.0542 | 77.4199
12 | 1.478 | 0.02026 | -0.0519 | 72.9516
12.5 | 1.502 | 0.02216 | -0.0495 | 67.7798
13 | 1.5279 | 0.02403 | -0.0474 | 63.583
13.5 | 1.552 | 0.02609 | -0.0454 | 59.4864
14 | 1.5725 | 0.02854 | -0.0433 | 55.0981
14.5 | 1.5953 | 0.03095 | -0.0417 | 51.5444
15 | 1.616 | 0.03362 | -0.0401 | 48.0666
15.5 | 1.6335 | 0.03668 | -0.0386 | 44.5338
16 | 1.6513 | 0.03984 | -0.0374 | 41.4483
16.5 | 1.6692 | 0.04314 | -0.0364 | 38.6926
17 | 1.6847 | 0.04676 | -0.0356 | 36.0287
17.5 | 1.6963 | 0.05094 | -0.035 | 33.3
18 | 1.7054 | 0.05551 | -0.0347 | 30.7224
18.5 | 1.7167 | 0.06002 | -0.0347 | 28.6021
19 | 1.7255 | 0.06495 | -0.0349 | 26.5666
19.5 | 1.7316 | 0.07032 | -0.0355 | 24.6246
20 | 1.7346 | 0.07628 | -0.0365 | 22.7399

## 85. Re 6M Mach 0.25 (1)
BIGFOIL.COM POLAR EXPORT
NACA63-516 a=0.6
NACA63-516 a=0.6 |  |  |  | Cl Max: | 1.574 | at alpha= | 12 | deg
JavaFoil+Calcfoil stall+Eppler ext transition |  |  |  | L/D Max: | 138.846 | at alpha= | 4.5 | deg
Re: | 6000000 |  |  | Cd Min: | 0.00547 | at alpha= | -1.5 | deg
Mach: | 0.25 |  |  | Cl=0 at alpha= | -3.4682 | deg
|  |  |  | @ Cl=0.1, Cd= | 0.0059817
|  |  |  | @ Cl=0.4, Cd= | 0.0055309
|  |  |  | @ Cl=0.6, Cd= | 0.0058271
alpha (deg) | Cl | Cd | Cm | Cl/Cd
-16 | -0.566 | 0.11903 | -0.031 | -4.753
-15.5 | -0.6 | 0.11176 | -0.032 | -5.372
-15 | -0.631 | 0.10312 | -0.034 | -6.118
-14.5 | -0.654 | 0.09849 | -0.034 | -6.643
-14 | -0.676 | 0.08824 | -0.037 | -7.659
-13.5 | -0.691 | 0.08004 | -0.039 | -8.633
-13 | -0.699 | 0.0741 | -0.04 | -9.429
-12.5 | -0.717 | 0.05698 | -0.047 | -12.584
-12 | -0.753 | 0.03174 | -0.055 | -23.722
-11.5 | -0.756 | 0.02345 | -0.057 | -32.241
-11 | -0.776 | 0.01233 | -0.062 | -62.897
-10.5 | -0.755 | 0.01029 | -0.063 | -73.358
-10 | -0.734 | 0.00951 | -0.065 | -77.238
-9.5 | -0.694 | 0.00921 | -0.066 | -75.335
-9 | -0.649 | 0.00874 | -0.066 | -74.291
-8.5 | -0.598 | 0.00831 | -0.067 | -71.996
-8 | -0.545 | 0.00798 | -0.067 | -68.22
-7.5 | -0.489 | 0.00762 | -0.068 | -64.231
-7 | -0.432 | 0.00734 | -0.069 | -58.861
-6.5 | -0.374 | 0.00706 | -0.069 | -52.952
-6 | -0.314 | 0.00743 | -0.07 | -42.247
-5.5 | -0.253 | 0.00729 | -0.07 | -34.756
-5 | -0.192 | 0.00712 | -0.071 | -26.923
-4.5 | -0.13 | 0.00702 | -0.072 | -18.47
-4 | -0.067 | 0.00684 | -0.072 | -9.797
-3.5 | -0.004 | 0.00651 | -0.073 | -0.613
-3 | 0.059 | 0.00627 | -0.073 | 9.441
-2.5 | 0.123 | 0.00582 | -0.074 | 21.076
-2 | 0.186 | 0.00557 | -0.075 | 33.497
-1.5 | 0.25 | 0.00547 | -0.075 | 45.719
-1 | 0.313 | 0.00547 | -0.076 | 57.25
-0.5 | 0.377 | 0.00552 | -0.076 | 68.265
0 | 0.44 | 0.00555 | -0.077 | 79.302
0.5 | 0.503 | 0.00564 | -0.078 | 89.337
1 | 0.567 | 0.00578 | -0.078 | 98.119
1.5 | 0.63 | 0.00587 | -0.079 | 107.258
2 | 0.693 | 0.00602 | -0.079 | 115.184
2.5 | 0.756 | 0.00614 | -0.08 | 123.201
3 | 0.815 | 0.00634 | -0.081 | 128.569
3.5 | 0.878 | 0.00657 | -0.081 | 133.481
4 | 0.94 | 0.00686 | -0.082 | 137.041
4.5 | 1.001 | 0.00721 | -0.082 | 138.846
5 | 1.054 | 0.00763 | -0.082 | 138.158
5.5 | 1.108 | 0.00844 | -0.083 | 131.298
6 | 1.162 | 0.00913 | -0.083 | 127.248
6.5 | 1.214 | 0.01014 | -0.083 | 119.771
7 | 1.264 | 0.01159 | -0.083 | 109.074
7.5 | 1.313 | 0.01269 | -0.084 | 103.422
8 | 1.357 | 0.01461 | -0.084 | 92.894
8.5 | 1.401 | 0.01539 | -0.084 | 91.001
9 | 1.441 | 0.01637 | -0.085 | 88.045
9.5 | 1.478 | 0.01725 | -0.085 | 85.718
10 | 1.512 | 0.0183 | -0.085 | 82.592
10.5 | 1.537 | 0.01936 | -0.086 | 79.392
11 | 1.556 | 0.02053 | -0.086 | 75.774
11.5 | 1.568 | 0.02135 | -0.086 | 73.446
12 | 1.574 | 0.0228 | -0.087 | 69.025
12.5 | 1.571 | 0.0244 | -0.087 | 64.386
13 | 1.561 | 0.0261 | -0.087 | 59.801
13.5 | 1.536 | 0.02795 | -0.087 | 54.961
14 | 1.501 | 0.03003 | -0.088 | 49.994
14.5 | 1.457 | 0.03228 | -0.088 | 45.126
15 | 1.402 | 0.03524 | -0.088 | 39.786
15.5 | 1.339 | 0.03825 | -0.088 | 35.01
16 | 1.268 | 0.04182 | -0.088 | 30.316
16.5 | 1.188 | 0.04664 | -0.088 | 25.473
17 | 1.099 | 0.05349 | -0.087 | 20.552

## 86. Re 6M Mach 0.25 (2)
BIGFOIL.COM POLAR EXPORT
NACA63-516 a=0.6
NACA63-516 a=0.6 |  |  |  | Cl Max: | 1.6874 | at alpha= | 19.5 | deg
XFOIL ncrit=9 |  |  |  | L/D Max: | 174.504 | at alpha= | 4.5 | deg
Re: | 6000000 |  |  | Cd Min: | 0.17853 | at alpha= | -20 | deg
Mach: | 0.25 |  |  | Cl=0 at alpha= | -3.5243 | deg
|  |  |  | @ Cl=0.1, Cd= | 0.0056188
|  |  |  | @ Cl=0.4, Cd= | 0.0044936
|  |  |  | @ Cl=0.6, Cd= | 0.0046245
alpha (deg) | Cl | Cd | Cm | Cl/Cd
-20 | -0.6869 | 0.17853 | -0.0005 | -3.8475
-19.5 | -0.7834 | 0.14715 | -0.0206 | -5.3238
-19 | -1.055 | 0.0909 | -0.0615 | -11.6062
-18.5 | -1.1218 | 0.07306 | -0.0744 | -15.3545
-18 | -1.1776 | 0.05838 | -0.0847 | -20.1713
-17.5 | -1.2122 | 0.04796 | -0.091 | -25.2752
-17 | -1.235 | 0.03996 | -0.0948 | -30.9059
-16.5 | -1.2465 | 0.03367 | -0.0967 | -37.0211
-16 | -1.2528 | 0.02821 | -0.0976 | -44.4098
-15.5 | -1.2535 | 0.0237 | -0.0973 | -52.8903
-15 | -1.2468 | 0.02053 | -0.0952 | -60.7306
-14.5 | -1.246 | 0.01838 | -0.0895 | -67.7911
-14 | -1.2184 | 0.01691 | -0.0853 | -72.052
-13.5 | -1.1803 | 0.01541 | -0.0825 | -76.5931
-13 | -1.1377 | 0.01389 | -0.0801 | -81.9078
-12.5 | -1.0882 | 0.01272 | -0.0784 | -85.5503
-12 | -1.0309 | 0.0121 | -0.0774 | -85.1983
-11.5 | -0.9736 | 0.01142 | -0.0765 | -85.2539
-11 | -0.915 | 0.01085 | -0.0758 | -84.3318
-10.5 | -0.8554 | 0.01037 | -0.0754 | -82.4879
-10 | -0.7952 | 0.00991 | -0.075 | -80.2422
-9.5 | -0.7346 | 0.00949 | -0.0748 | -77.4078
-9 | -0.6749 | 0.00896 | -0.0746 | -75.3237
-8.5 | -0.614 | 0.00855 | -0.0746 | -71.8129
-8 | -0.5527 | 0.0082 | -0.0747 | -67.4024
-7.5 | -0.4912 | 0.00791 | -0.075 | -62.0986
-7 | -0.4298 | 0.00759 | -0.0752 | -56.6271
-6.5 | -0.3682 | 0.00727 | -0.0756 | -50.6465
-6 | -0.3063 | 0.00704 | -0.0761 | -43.5085
-5.5 | -0.2445 | 0.00679 | -0.0766 | -36.0088
-5 | -0.1825 | 0.00659 | -0.0772 | -27.6935
-4.5 | -0.1206 | 0.00638 | -0.0778 | -18.9028
-4 | -0.0587 | 0.00621 | -0.0784 | -9.4525
-3.5 | 0.003 | 0.006 | -0.0791 | 0.5
-3 | 0.0645 | 0.00574 | -0.0799 | 11.2369
-2.5 | 0.126 | 0.00553 | -0.0807 | 22.7848
-2 | 0.1875 | 0.0052 | -0.0816 | 36.0577
-1.5 | 0.2486 | 0.00488 | -0.0824 | 50.9426
-1 | 0.31 | 0.00461 | -0.0833 | 67.2451
-0.5 | 0.3719 | 0.00448 | -0.0842 | 83.0134
0 | 0.4339 | 0.00451 | -0.0851 | 96.2084
0.5 | 0.496 | 0.00451 | -0.086 | 109.9778
1 | 0.558 | 0.00457 | -0.0869 | 122.1007
1.5 | 0.6196 | 0.00465 | -0.0877 | 133.2473
2 | 0.6813 | 0.00473 | -0.0885 | 144.0381
2.5 | 0.743 | 0.00482 | -0.0893 | 154.1494
3 | 0.8041 | 0.00498 | -0.09 | 161.4659
3.5 | 0.8643 | 0.0052 | -0.0906 | 166.2115
4 | 0.9246 | 0.0054 | -0.0911 | 171.2222
4.5 | 0.9842 | 0.00564 | -0.0916 | 174.5035
5 | 1.0395 | 0.0062 | -0.0914 | 167.6613
6 | 1.135 | 0.00806 | -0.0886 | 140.8189
6.5 | 1.1796 | 0.00893 | -0.0866 | 132.0941
7 | 1.2199 | 0.00982 | -0.0839 | 124.2261
7.5 | 1.2567 | 0.01062 | -0.0805 | 118.3333
8 | 1.2707 | 0.01153 | -0.0732 | 110.2082
8.5 | 1.289 | 0.01272 | -0.0675 | 101.3365
9.5 | 1.3391 | 0.01537 | -0.0595 | 87.1243
10 | 1.3685 | 0.0169 | -0.0565 | 80.9763
10.5 | 1.3968 | 0.01859 | -0.0535 | 75.1372
11 | 1.4254 | 0.02035 | -0.0508 | 70.0442
11.5 | 1.4526 | 0.02228 | -0.0482 | 65.1975
12 | 1.478 | 0.02441 | -0.0456 | 60.549
12.5 | 1.503 | 0.02669 | -0.0432 | 56.3132
13 | 1.5271 | 0.02919 | -0.041 | 52.3159
13.5 | 1.5487 | 0.032 | -0.0389 | 48.3969
14 | 1.5715 | 0.03485 | -0.0371 | 45.0933
14.5 | 1.5913 | 0.03808 | -0.0354 | 41.7883
15 | 1.6068 | 0.04185 | -0.0338 | 38.3943
15.5 | 1.6256 | 0.04548 | -0.0326 | 35.7432
16 | 1.6406 | 0.04963 | -0.0316 | 33.0566
16.5 | 1.6519 | 0.05432 | -0.031 | 30.4105
17 | 1.6635 | 0.05914 | -0.0306 | 28.1282
17.5 | 1.6745 | 0.06422 | -0.0305 | 26.0744
18 | 1.6812 | 0.06991 | -0.0308 | 24.0481
18.5 | 1.6829 | 0.07647 | -0.0317 | 22.0073
19 | 1.6842 | 0.08327 | -0.033 | 20.2258
19.5 | 1.6874 | 0.09008 | -0.0346 | 18.7322
20 | 1.6866 | 0.09757 | -0.0368 | 17.2861

## 87. Re 6M Mach 0.50 (1)
BIGFOIL.COM POLAR EXPORT
NACA63-516 a=0.6
NACA63-516 a=0.6 |  |  |  | Cl Max: | 1.47 | at alpha= | 8.5 | deg
JavaFoil+Calcfoil stall+Eppler ext transition |  |  |  | L/D Max: | 131.231 | at alpha= | 4 | deg
Re: | 6000000 |  |  | Cd Min: | 0.00575 | at alpha= | -1 | deg
Mach: | 0.5 |  |  | Cl=0 at alpha= | -3.4714 | deg
|  |  |  | @ Cl=0.1, Cd= | 0.0064718
|  |  |  | @ Cl=0.4, Cd= | 0.0057852
|  |  |  | @ Cl=0.6, Cd= | 0.006103
alpha (deg) | Cl | Cd | Cm | Cl/Cd
-20 | -0.942 | 0.15623 | -0.038 | -6.029
-19.5 | -0.911 | 0.14916 | -0.037 | -6.109
-19 | -0.881 | 0.14666 | -0.036 | -6.008
-18.5 | -0.852 | 0.14399 | -0.036 | -5.918
-18 | -0.824 | 0.1368 | -0.036 | -6.024
-17.5 | -0.799 | 0.13432 | -0.038 | -5.948
-17 | -0.769 | 0.1309 | -0.037 | -5.872
-16.5 | -0.739 | 0.12524 | -0.035 | -5.897
-16 | -0.71 | 0.12059 | -0.035 | -5.89
-15.5 | -0.682 | 0.11554 | -0.036 | -5.905
-15 | -0.655 | 0.11379 | -0.037 | -5.757
-14.5 | -0.626 | 0.10595 | -0.036 | -5.907
-14 | -0.597 | 0.09911 | -0.035 | -6.023
-13.5 | -0.569 | 0.09753 | -0.035 | -5.829
-13 | -0.54 | 0.09422 | -0.036 | -5.736
-12.5 | -0.512 | 0.09288 | -0.036 | -5.513
-12 | -0.484 | 0.08596 | -0.035 | -5.626
-11.5 | -0.456 | 0.07643 | -0.036 | -5.964
-11 | -0.429 | 0.06904 | -0.039 | -6.212
-10.5 | -0.404 | 0.06124 | -0.044 | -6.593
-10 | -0.37 | 0.06979 | -0.034 | -5.299
-9.5 | -0.342 | 0.06306 | -0.037 | -5.429
-9 | -0.399 | 0.06394 | -0.035 | -6.248
-8.5 | -0.541 | 0.01406 | -0.071 | -38.449
-8 | -0.538 | 0.01097 | -0.073 | -49.058
-7.5 | -0.512 | 0.0091 | -0.076 | -56.286
-7 | -0.462 | 0.00854 | -0.077 | -54.172
-6.5 | -0.405 | 0.00804 | -0.077 | -50.409
-6 | -0.344 | 0.00814 | -0.078 | -42.227
-5.5 | -0.279 | 0.00788 | -0.079 | -35.422
-5 | -0.212 | 0.00764 | -0.079 | -27.802
-4.5 | -0.144 | 0.00749 | -0.08 | -19.225
-4 | -0.075 | 0.00729 | -0.081 | -10.231
-3.5 | -0.004 | 0.0071 | -0.081 | -0.627
-3 | 0.066 | 0.00674 | -0.082 | 9.807
-2.5 | 0.137 | 0.00618 | -0.083 | 22.165
-2 | 0.208 | 0.00596 | -0.083 | 34.962
-1.5 | 0.279 | 0.0058 | -0.084 | 48.208
-1 | 0.35 | 0.00575 | -0.085 | 60.876
-0.5 | 0.421 | 0.0058 | -0.085 | 72.581
0 | 0.492 | 0.00592 | -0.086 | 83.18
0.5 | 0.563 | 0.00603 | -0.087 | 93.276
1 | 0.634 | 0.00617 | -0.087 | 102.69
1.5 | 0.704 | 0.00638 | -0.088 | 110.314
2 | 0.775 | 0.00663 | -0.089 | 116.892
2.5 | 0.84 | 0.00644 | -0.089 | 130.4
3 | 0.901 | 0.00712 | -0.089 | 126.442
3.5 | 0.966 | 0.00751 | -0.09 | 128.719
4 | 1.032 | 0.00786 | -0.09 | 131.231
4.5 | 1.096 | 0.00845 | -0.09 | 129.725
5 | 1.158 | 0.00955 | -0.091 | 121.161
5.5 | 1.217 | 0.01051 | -0.091 | 115.786
6 | 1.273 | 0.01176 | -0.091 | 108.274
6.5 | 1.324 | 0.01396 | -0.091 | 94.867
7 | 1.373 | 0.01553 | -0.092 | 88.423
7.5 | 1.416 | 0.01816 | -0.092 | 77.947
8 | 1.449 | 0.01962 | -0.092 | 73.839
8.5 | 1.47 | 0.02114 | -0.093 | 69.507
9 | 1.47 | 0.02296 | -0.093 | 64.022
9.5 | 1.434 | 0.02519 | -0.093 | 56.937
10 | 1.309 | 0.02832 | -0.094 | 46.215
10.5 | 0.909 | 0.03318 | -0.093 | 27.38
11 | 0.941 | 0.03337 | -0.094 | 28.19
11.5 | 0.958 | 0.03975 | -0.093 | 24.109
12 | 1 | 0.03623 | -0.095 | 27.587
12.5 | 1.016 | 0.04425 | -0.093 | 22.969
13 | 1.027 | 0.05522 | -0.091 | 18.591
13.5 | 0.94 | 0.09915 | -0.055 | 9.48

## 88. Re 6M Mach 0.50 (2)
BIGFOIL.COM POLAR EXPORT
NACA63-516 a=0.6
NACA63-516 a=0.6 |  |  |  | Cl Max: | 1.5177 | at alpha= | 13.5 | deg
XFOIL ncrit=9 |  |  |  | L/D Max: | 180.488 | at alpha= | 4 | deg
Re: | 6000000 |  |  | Cd Min: | 0.18407 | at alpha= | 18.5 | deg
Mach: | 0.5 |  |  | Cl=0 at alpha= | -3.529 | deg
|  |  |  | @ Cl=0.1, Cd= | 0.0060932
|  |  |  | @ Cl=0.4, Cd= | 0.0048066
|  |  |  | @ Cl=0.6, Cd= | 0.0048311
alpha (deg) | Cl | Cd | Cm | Cl/Cd
-14 | -0.5597 | 0.10277 | -0.0647 | -5.4461
-13.5 | -0.5725 | 0.09191 | -0.0726 | -6.2289
-13 | -0.5895 | 0.08103 | -0.0805 | -7.2751
-12.5 | -0.6084 | 0.07035 | -0.088 | -8.6482
-12 | -0.6247 | 0.05976 | -0.0951 | -10.4535
-11.5 | -0.6445 | 0.04939 | -0.1026 | -13.0492
-11 | -0.6741 | 0.0396 | -0.1093 | -17.0227
-10.5 | -0.7046 | 0.03112 | -0.1137 | -22.6414
-10 | -0.7306 | 0.02399 | -0.1156 | -30.4544
-9.5 | -0.762 | 0.0191 | -0.1113 | -39.8953
-9 | -0.7679 | 0.01451 | -0.1048 | -52.9221
-8.5 | -0.7153 | 0.01236 | -0.1006 | -57.8722
-8 | -0.6514 | 0.01087 | -0.0974 | -59.9264
-7.5 | -0.5825 | 0.0097 | -0.0949 | -60.0515
-7 | -0.5096 | 0.00892 | -0.0932 | -57.13
-6.5 | -0.4358 | 0.00833 | -0.0919 | -52.3169
-6 | -0.3623 | 0.00777 | -0.0911 | -46.6281
-5.5 | -0.2883 | 0.0074 | -0.0906 | -38.9595
-5 | -0.2144 | 0.00711 | -0.0904 | -30.1547
-4.5 | -0.1412 | 0.00683 | -0.0904 | -20.6735
-4 | -0.0683 | 0.00662 | -0.0906 | -10.3172
-3.5 | 0.0042 | 0.00643 | -0.091 | 0.65319
-3 | 0.0762 | 0.00619 | -0.0916 | 12.3102
-2.5 | 0.1475 | 0.0059 | -0.0922 | 25
-2 | 0.2185 | 0.0056 | -0.093 | 39.0179
-1.5 | 0.2892 | 0.0052 | -0.094 | 55.6154
-1 | 0.3596 | 0.00488 | -0.0949 | 73.6885
-0.5 | 0.4312 | 0.00475 | -0.0959 | 90.7789
0 | 0.503 | 0.00479 | -0.0969 | 105.0104
0.5 | 0.5747 | 0.00481 | -0.0978 | 119.4802
1 | 0.6466 | 0.00487 | -0.0987 | 132.7721
1.5 | 0.7181 | 0.00499 | -0.0996 | 143.9078
2 | 0.7897 | 0.00511 | -0.1003 | 154.5401
2.5 | 0.8615 | 0.00522 | -0.101 | 165.0383
3 | 0.9329 | 0.00539 | -0.1015 | 173.0798
3.5 | 1.0035 | 0.00562 | -0.1018 | 178.5587
4 | 1.0721 | 0.00594 | -0.1016 | 180.4882
5 | 1.2035 | 0.00682 | -0.0998 | 176.4663
5.5 | 1.2392 | 0.00821 | -0.0943 | 150.9379
6 | 1.2446 | 0.00966 | -0.0838 | 128.8406
6.5 | 1.2518 | 0.0117 | -0.0752 | 106.9915
7 | 1.2611 | 0.01421 | -0.068 | 88.7474
7.5 | 1.2754 | 0.01681 | -0.0619 | 75.8715
8 | 1.2932 | 0.01945 | -0.0565 | 66.4884
8.5 | 1.3052 | 0.02252 | -0.0511 | 57.9574
9 | 1.3183 | 0.02551 | -0.046 | 51.6778
10 | 1.3744 | 0.03166 | -0.0402 | 43.4112
10.5 | 1.4034 | 0.0349 | -0.0372 | 40.212
11 | 1.4279 | 0.03868 | -0.0344 | 36.9157
11.5 | 1.4526 | 0.04261 | -0.0318 | 34.0906
12 | 1.4732 | 0.04708 | -0.0294 | 31.2914
12.5 | 1.4942 | 0.05176 | -0.0274 | 28.8679
13 | 1.5088 | 0.05726 | -0.0257 | 26.35
13.5 | 1.5177 | 0.06355 | -0.0246 | 23.882
14 | 1.5154 | 0.07127 | -0.0244 | 21.2628
14.5 | 1.5009 | 0.08071 | -0.0255 | 18.5962
15 | 1.4803 | 0.09135 | -0.0281 | 16.2047
15.5 | 1.4539 | 0.10325 | -0.0323 | 14.0814
16 | 1.4251 | 0.11608 | -0.038 | 12.2769
16.5 | 1.3969 | 0.12944 | -0.045 | 10.7919
17 | 1.3708 | 0.14308 | -0.053 | 9.5807
17.5 | 1.3478 | 0.15677 | -0.0617 | 8.5973
18 | 1.3281 | 0.17044 | -0.071 | 7.7922
18.5 | 1.3105 | 0.18407 | -0.0806 | 7.1196

## 89. Re 7M Mach 0.00 (1)
BIGFOIL.COM POLAR EXPORT
NACA63-516 a=0.6
NACA63-516 a=0.6 |  |  |  | Cl Max: | 1.623 | at alpha= | 13.5 | deg
JavaFoil+Calcfoil stall+Eppler ext transition |  |  |  | L/D Max: | 140.104 | at alpha= | 4.5 | deg
Re: | 7000000 |  |  | Cd Min: | 0.00537 | at alpha= | -1 | deg
Mach: | 0 |  |  | Cl=0 at alpha= | -3.4672 | deg
|  |  |  | @ Cl=0.1, Cd= | 0.005871
|  |  |  | @ Cl=0.4, Cd= | 0.0054372
|  |  |  | @ Cl=0.6, Cd= | 0.005692
alpha (deg) | Cl | Cd | Cm | Cl/Cd
-19 | -0.734 | 0.1404 | -0.032 | -5.228
-18.5 | -0.747 | 0.13516 | -0.032 | -5.53
-18 | -0.762 | 0.12501 | -0.033 | -6.096
-17.5 | -0.774 | 0.1174 | -0.034 | -6.595
-17 | -0.784 | 0.11073 | -0.035 | -7.083
-16.5 | -0.794 | 0.10242 | -0.036 | -7.753
-16 | -0.803 | 0.09276 | -0.038 | -8.66
-15.5 | -0.812 | 0.08263 | -0.04 | -9.825
-15 | -0.828 | 0.06594 | -0.044 | -12.558
-14.5 | -0.848 | 0.04796 | -0.048 | -17.688
-14 | -0.855 | 0.03805 | -0.051 | -22.473
-13.5 | -0.852 | 0.03261 | -0.052 | -26.114
-13 | -0.848 | 0.02638 | -0.054 | -32.131
-12.5 | -0.842 | 0.0206 | -0.056 | -40.88
-12 | -0.851 | 0.01237 | -0.059 | -68.831
-11.5 | -0.831 | 0.0101 | -0.06 | -82.246
-11 | -0.811 | 0.00956 | -0.062 | -84.813
-10.5 | -0.773 | 0.009 | -0.062 | -85.824
-10 | -0.731 | 0.00873 | -0.063 | -83.751
-9.5 | -0.686 | 0.00832 | -0.064 | -82.484
-9 | -0.639 | 0.00806 | -0.064 | -79.208
-8.5 | -0.586 | 0.00779 | -0.065 | -75.223
-8 | -0.533 | 0.00752 | -0.065 | -70.781
-7.5 | -0.477 | 0.0072 | -0.066 | -66.326
-7 | -0.421 | 0.00704 | -0.066 | -59.819
-6.5 | -0.363 | 0.00679 | -0.067 | -53.476
-6 | -0.305 | 0.00717 | -0.068 | -42.55
-5.5 | -0.246 | 0.00704 | -0.068 | -34.901
-5 | -0.186 | 0.00692 | -0.069 | -26.858
-4.5 | -0.126 | 0.00678 | -0.069 | -18.52
-4 | -0.065 | 0.00663 | -0.07 | -9.785
-3.5 | -0.004 | 0.00635 | -0.07 | -0.608
-3 | 0.057 | 0.00619 | -0.071 | 9.269
-2.5 | 0.119 | 0.00573 | -0.072 | 20.737
-2 | 0.181 | 0.00555 | -0.072 | 32.511
-1.5 | 0.242 | 0.0054 | -0.073 | 44.78
-1 | 0.303 | 0.00537 | -0.073 | 56.5
-0.5 | 0.365 | 0.00542 | -0.074 | 67.31
0 | 0.426 | 0.00545 | -0.075 | 78.186
0.5 | 0.487 | 0.00553 | -0.075 | 88.119
1 | 0.549 | 0.0056 | -0.076 | 97.97
1.5 | 0.61 | 0.00571 | -0.076 | 106.909
2 | 0.671 | 0.00586 | -0.077 | 114.599
2.5 | 0.732 | 0.00598 | -0.077 | 122.39
3 | 0.79 | 0.00612 | -0.078 | 129.142
3.5 | 0.85 | 0.00635 | -0.079 | 133.875
4 | 0.91 | 0.00654 | -0.079 | 139.294
4.5 | 0.97 | 0.00693 | -0.08 | 140.104
5 | 1.03 | 0.00768 | -0.08 | 134.005
5.5 | 1.079 | 0.00809 | -0.08 | 133.409
6 | 1.132 | 0.0087 | -0.081 | 130.11
6.5 | 1.183 | 0.00965 | -0.081 | 122.557
7 | 1.232 | 0.01079 | -0.081 | 114.173
7.5 | 1.281 | 0.01162 | -0.081 | 110.289
8 | 1.329 | 0.01233 | -0.082 | 107.726
8.5 | 1.371 | 0.0139 | -0.082 | 98.687
9 | 1.414 | 0.01464 | -0.082 | 96.606
9.5 | 1.455 | 0.01543 | -0.083 | 94.282
10 | 1.492 | 0.01627 | -0.083 | 91.729
10.5 | 1.525 | 0.01713 | -0.083 | 88.992
11 | 1.552 | 0.01807 | -0.084 | 85.904
11.5 | 1.576 | 0.01902 | -0.084 | 82.873
12 | 1.596 | 0.01965 | -0.084 | 81.194
12.5 | 1.611 | 0.02085 | -0.085 | 77.243
13 | 1.621 | 0.02212 | -0.085 | 73.266
13.5 | 1.623 | 0.02344 | -0.085 | 69.235
14 | 1.619 | 0.02494 | -0.086 | 64.901
14.5 | 1.609 | 0.02654 | -0.086 | 60.643
15 | 1.595 | 0.02828 | -0.086 | 56.393
15.5 | 1.576 | 0.03016 | -0.086 | 52.255
16 | 1.552 | 0.0324 | -0.086 | 47.908
16.5 | 1.524 | 0.03471 | -0.087 | 43.903
17 | 1.492 | 0.03732 | -0.087 | 39.988
17.5 | 1.458 | 0.03986 | -0.087 | 36.582
18 | 1.421 | 0.04296 | -0.087 | 33.068
18.5 | 1.382 | 0.04547 | -0.087 | 30.398

## 90. Re 7M Mach 0.00 (2)
BIGFOIL.COM POLAR EXPORT
NACA63-516 a=0.6
NACA63-516 a=0.6 |  |  |  | Cl Max: | 1.7596 | at alpha= | 20 | deg
XFOIL ncrit=9 |  |  |  | L/D Max: | 172.413 | at alpha= | 4.5 | deg
Re: | 7000000 |  |  | Cd Min: | 0.07032 | at alpha= | 20 | deg
Mach: | 0 |  |  | Cl=0 at alpha= | -3.5203 | deg
|  |  |  | @ Cl=0.1, Cd= | 0.005416
|  |  |  | @ Cl=0.4, Cd= | 0.0043545
|  |  |  | @ Cl=0.6, Cd= | 0.0044784
alpha (deg) | Cl | Cd | Cm | Cl/Cd
-20 | -1.3736 | 0.04605 | -0.0794 | -29.8284
-19.5 | -1.3944 | 0.03884 | -0.0822 | -35.9011
-19 | -1.4038 | 0.0332 | -0.0838 | -42.2831
-18.5 | -1.3993 | 0.0291 | -0.0844 | -48.0859
-18 | -1.3973 | 0.02507 | -0.0845 | -55.7359
-17.5 | -1.39 | 0.02199 | -0.0835 | -63.2106
-17 | -1.3797 | 0.01976 | -0.0812 | -69.8229
-16.5 | -1.3754 | 0.01814 | -0.076 | -75.8214
-16 | -1.3492 | 0.01705 | -0.0728 | -79.132
-15.5 | -1.315 | 0.01583 | -0.0708 | -83.0701
-15 | -1.2755 | 0.01473 | -0.0693 | -86.592
-14.5 | -1.2353 | 0.01345 | -0.068 | -91.8439
-14 | -1.188 | 0.01262 | -0.0674 | -94.1363
-13.5 | -1.1375 | 0.01199 | -0.0671 | -94.8707
-13 | -1.0848 | 0.0115 | -0.067 | -94.3304
-12.5 | -1.0316 | 0.01102 | -0.067 | -93.6116
-12 | -0.9781 | 0.01048 | -0.067 | -93.3302
-11.5 | -0.9236 | 0.01003 | -0.0672 | -92.0837
-11 | -0.8681 | 0.00965 | -0.0674 | -89.9585
-10.5 | -0.812 | 0.0093 | -0.0677 | -87.3118
-10 | -0.7555 | 0.00896 | -0.0681 | -84.3192
-9.5 | -0.6989 | 0.00859 | -0.0685 | -81.362
-9 | -0.6421 | 0.00824 | -0.0689 | -77.9248
-8.5 | -0.5846 | 0.00791 | -0.0694 | -73.9064
-8 | -0.5267 | 0.00764 | -0.0699 | -68.9398
-7.5 | -0.4685 | 0.00742 | -0.0705 | -63.1402
-7 | -0.4103 | 0.00713 | -0.0711 | -57.5456
-6.5 | -0.3517 | 0.00688 | -0.0717 | -51.1192
-6 | -0.2929 | 0.00671 | -0.0724 | -43.6513
-5.5 | -0.234 | 0.00647 | -0.0731 | -36.1669
-5 | -0.175 | 0.0063 | -0.0738 | -27.7778
-4.5 | -0.1158 | 0.00613 | -0.0746 | -18.8907
-4 | -0.0567 | 0.00597 | -0.0753 | -9.4975
-3.5 | 0.0024 | 0.00577 | -0.0761 | 0.41594
-3 | 0.0615 | 0.00554 | -0.0769 | 11.1011
-2.5 | 0.1205 | 0.00535 | -0.0777 | 22.5234
-2 | 0.1796 | 0.00507 | -0.0785 | 35.4241
-1.5 | 0.2385 | 0.00478 | -0.0794 | 49.8954
-1 | 0.2974 | 0.00452 | -0.0803 | 65.7965
-0.5 | 0.3567 | 0.00434 | -0.0812 | 82.1889
0 | 0.4163 | 0.00436 | -0.082 | 95.4817
0.5 | 0.4758 | 0.00438 | -0.0829 | 108.6301
1 | 0.5351 | 0.00441 | -0.0837 | 121.3379
1.5 | 0.5945 | 0.00447 | -0.0846 | 132.9978
2 | 0.6536 | 0.00456 | -0.0854 | 143.3333
2.5 | 0.7124 | 0.00468 | -0.0862 | 152.2222
3 | 0.7709 | 0.00482 | -0.0869 | 159.9378
3.5 | 0.8286 | 0.00502 | -0.0876 | 165.0598
4 | 0.8861 | 0.00524 | -0.0882 | 169.1031
4.5 | 0.9431 | 0.00547 | -0.0887 | 172.4132
5 | 0.9938 | 0.00625 | -0.0884 | 159.008
5.5 | 1.0426 | 0.00707 | -0.0878 | 147.4682
6 | 1.0914 | 0.00778 | -0.0871 | 140.2828
6.5 | 1.1387 | 0.00849 | -0.0862 | 134.1225
7 | 1.1842 | 0.0092 | -0.085 | 128.7174
7.5 | 1.228 | 0.00986 | -0.0835 | 124.5436
8.5 | 1.3023 | 0.01119 | -0.0782 | 116.3807
9 | 1.3194 | 0.01181 | -0.0719 | 111.7189
10 | 1.3732 | 0.0136 | -0.0645 | 100.9706
10.5 | 1.4022 | 0.01476 | -0.0616 | 95
11 | 1.4323 | 0.01597 | -0.059 | 89.6869
11.5 | 1.4603 | 0.01737 | -0.0565 | 84.0702
12 | 1.4883 | 0.01885 | -0.0541 | 78.9549
12.5 | 1.5141 | 0.02053 | -0.0518 | 73.7506
13 | 1.5403 | 0.02226 | -0.0496 | 69.1959
13.5 | 1.5644 | 0.0242 | -0.0475 | 64.6446
14 | 1.5864 | 0.02636 | -0.0455 | 60.1821
14.5 | 1.6097 | 0.02856 | -0.0437 | 56.362
15 | 1.6299 | 0.0311 | -0.042 | 52.4084
15.5 | 1.6481 | 0.03393 | -0.0404 | 48.5735
16 | 1.6683 | 0.0367 | -0.0392 | 45.4578
16.5 | 1.6863 | 0.03977 | -0.0381 | 42.4013
17 | 1.7024 | 0.04315 | -0.0371 | 39.4531
17.5 | 1.7148 | 0.04699 | -0.0363 | 36.4929
18 | 1.7277 | 0.05094 | -0.0358 | 33.9164
18.5 | 1.74 | 0.05505 | -0.0356 | 31.6076
19 | 1.7498 | 0.05961 | -0.0356 | 29.3541
19.5 | 1.7565 | 0.06467 | -0.0359 | 27.161
20 | 1.7596 | 0.07032 | -0.0366 | 25.0228

## 91. Re 7M Mach 0.10 (1)
BIGFOIL.COM POLAR EXPORT
NACA63-516 a=0.6
NACA63-516 a=0.6 |  |  |  | Cl Max: | 1.616 | at alpha= | 13 | deg
JavaFoil+Calcfoil stall+Eppler ext transition |  |  |  | L/D Max: | 142.493 | at alpha= | 5 | deg
Re: | 7000000 |  |  | Cd Min: | 0.0054 | at alpha= | -1 | deg
Mach: | 0.1 |  |  | Cl=0 at alpha= | -3.4677 | deg
|  |  |  | @ Cl=0.1, Cd= | 0.0059039
|  |  |  | @ Cl=0.4, Cd= | 0.0054408
|  |  |  | @ Cl=0.6, Cd= | 0.005719
alpha (deg) | Cl | Cd | Cm | Cl/Cd
-17 | -0.753 | 0.11426 | -0.034 | -6.59
-16.5 | -0.765 | 0.10684 | -0.035 | -7.158
-16 | -0.776 | 0.09808 | -0.037 | -7.911
-15.5 | -0.783 | 0.09102 | -0.038 | -8.607
-15 | -0.795 | 0.07829 | -0.041 | -10.156
-14.5 | -0.816 | 0.05892 | -0.046 | -13.854
-14 | -0.835 | 0.04262 | -0.05 | -19.591
-13.5 | -0.834 | 0.03647 | -0.051 | -22.88
-13 | -0.835 | 0.02862 | -0.053 | -29.183
-12.5 | -0.83 | 0.02282 | -0.055 | -36.375
-12 | -0.845 | 0.01281 | -0.059 | -66.015
-11.5 | -0.827 | 0.01119 | -0.06 | -73.847
-11 | -0.802 | 0.01036 | -0.061 | -77.374
-10.5 | -0.773 | 0.00912 | -0.063 | -84.737
-10 | -0.732 | 0.00878 | -0.063 | -83.403
-9.5 | -0.688 | 0.00842 | -0.064 | -81.674
-9 | -0.64 | 0.00814 | -0.064 | -78.651
-8.5 | -0.588 | 0.00784 | -0.065 | -75.064
-8 | -0.534 | 0.00759 | -0.066 | -70.381
-7.5 | -0.479 | 0.00725 | -0.066 | -66.08
-7 | -0.423 | 0.00707 | -0.067 | -59.791
-6.5 | -0.365 | 0.00681 | -0.067 | -53.605
-6 | -0.306 | 0.00718 | -0.068 | -42.669
-5.5 | -0.247 | 0.00705 | -0.068 | -35.042
-5 | -0.187 | 0.00694 | -0.069 | -26.917
-4.5 | -0.126 | 0.00683 | -0.07 | -18.472
-4 | -0.065 | 0.00666 | -0.07 | -9.785
-3.5 | -0.004 | 0.00635 | -0.071 | -0.611
-3 | 0.058 | 0.0062 | -0.071 | 9.305
-2.5 | 0.119 | 0.00577 | -0.072 | 20.696
-2 | 0.181 | 0.00558 | -0.073 | 32.484
-1.5 | 0.243 | 0.00541 | -0.073 | 44.943
-1 | 0.305 | 0.0054 | -0.074 | 56.451
-0.5 | 0.367 | 0.00543 | -0.074 | 67.516
0 | 0.428 | 0.00545 | -0.075 | 78.567
0.5 | 0.49 | 0.00554 | -0.076 | 88.471
1 | 0.551 | 0.00564 | -0.076 | 97.758
1.5 | 0.613 | 0.00574 | -0.077 | 106.866
2 | 0.675 | 0.00586 | -0.077 | 115.107
2.5 | 0.736 | 0.00599 | -0.078 | 122.902
3 | 0.794 | 0.00612 | -0.078 | 129.628
3.5 | 0.854 | 0.00635 | -0.079 | 134.452
4 | 0.915 | 0.00661 | -0.08 | 138.494
4.5 | 0.975 | 0.00701 | -0.08 | 139.104
5 | 1.031 | 0.00723 | -0.08 | 142.493
5.5 | 1.084 | 0.00815 | -0.081 | 132.896
6 | 1.137 | 0.00878 | -0.081 | 129.409
6.5 | 1.187 | 0.00981 | -0.081 | 120.99
7 | 1.237 | 0.0109 | -0.081 | 113.457
7.5 | 1.286 | 0.01175 | -0.082 | 109.522
8 | 1.331 | 0.01338 | -0.082 | 99.519
8.5 | 1.376 | 0.01407 | -0.082 | 97.817
9 | 1.419 | 0.01485 | -0.083 | 95.526
9.5 | 1.459 | 0.01565 | -0.083 | 93.205
10 | 1.496 | 0.01648 | -0.083 | 90.79
10.5 | 1.527 | 0.01738 | -0.084 | 87.894
11 | 1.554 | 0.01834 | -0.084 | 84.735
11.5 | 1.577 | 0.01939 | -0.084 | 81.32
12 | 1.594 | 0.02003 | -0.085 | 79.605
12.5 | 1.608 | 0.02122 | -0.085 | 75.75
13 | 1.616 | 0.02253 | -0.085 | 71.705
13.5 | 1.614 | 0.02387 | -0.086 | 67.618
14 | 1.607 | 0.02544 | -0.086 | 63.149
14.5 | 1.594 | 0.02711 | -0.086 | 58.79
15 | 1.575 | 0.02895 | -0.086 | 54.411
15.5 | 1.551 | 0.03088 | -0.087 | 50.246
16 | 1.523 | 0.03317 | -0.087 | 45.908
16.5 | 1.49 | 0.03574 | -0.087 | 41.687
17 | 1.453 | 0.03855 | -0.087 | 37.691
17.5 | 1.413 | 0.04162 | -0.087 | 33.94
18 | 1.37 | 0.0446 | -0.087 | 30.72

## 92. Re 7M Mach 0.10 (2)
BIGFOIL.COM POLAR EXPORT
NACA63-516 a=0.6
NACA63-516 a=0.6 |  |  |  | Cl Max: | 1.7508 | at alpha= | 20 | deg
XFOIL ncrit=9 |  |  |  | L/D Max: | 172.933 | at alpha= | 4.5 | deg
Re: | 7000000 |  |  | Cd Min: | 0.07408 | at alpha= | 20 | deg
Mach: | 0.1 |  |  | Cl=0 at alpha= | -3.521 | deg
|  |  |  | @ Cl=0.1, Cd= | 0.0054283
|  |  |  | @ Cl=0.4, Cd= | 0.0043636
|  |  |  | @ Cl=0.6, Cd= | 0.0044824
alpha (deg) | Cl | Cd | Cm | Cl/Cd
-20 | -1.323 | 0.05437 | -0.0775 | -24.3333
-19 | -1.3712 | 0.0382 | -0.0849 | -35.8953
-18.5 | -1.3722 | 0.03325 | -0.0862 | -41.2692
-18 | -1.3771 | 0.02827 | -0.087 | -48.7124
-17.5 | -1.3737 | 0.02438 | -0.0868 | -56.3454
-17 | -1.365 | 0.02145 | -0.0855 | -63.6364
-16.5 | -1.3582 | 0.01918 | -0.0823 | -70.8133
-16 | -1.3515 | 0.01778 | -0.0766 | -76.0124
-15.5 | -1.3175 | 0.01666 | -0.0743 | -79.0816
-15 | -1.2806 | 0.01545 | -0.0724 | -82.8867
-14.5 | -1.2383 | 0.01438 | -0.071 | -86.1127
-14 | -1.1973 | 0.01302 | -0.0696 | -91.9585
-13.5 | -1.1476 | 0.01224 | -0.069 | -93.7582
-13 | -1.0949 | 0.01168 | -0.0687 | -93.7414
-12.5 | -1.0406 | 0.01122 | -0.0686 | -92.7451
-12 | -0.9867 | 0.01065 | -0.0684 | -92.6479
-11.5 | -0.9317 | 0.01016 | -0.0685 | -91.7028
-11 | -0.8757 | 0.00976 | -0.0686 | -89.7234
-10.5 | -0.8191 | 0.00939 | -0.0688 | -87.2311
-10 | -0.7619 | 0.00904 | -0.0691 | -84.281
-9.5 | -0.7046 | 0.00868 | -0.0694 | -81.1751
-9 | -0.6473 | 0.0083 | -0.0697 | -77.988
-8.5 | -0.5893 | 0.00796 | -0.0701 | -74.0327
-8 | -0.5308 | 0.00768 | -0.0706 | -69.1146
-7.5 | -0.4721 | 0.00745 | -0.0712 | -63.3691
-7 | -0.4133 | 0.00716 | -0.0717 | -57.7235
-6.5 | -0.3543 | 0.00691 | -0.0723 | -51.2735
-6 | -0.295 | 0.00673 | -0.073 | -43.8336
-5 | -0.1762 | 0.00633 | -0.0743 | -27.8357
-4.5 | -0.1166 | 0.00614 | -0.075 | -18.9902
-4 | -0.057 | 0.00599 | -0.0758 | -9.5159
-3.5 | 0.0025 | 0.0058 | -0.0765 | 0.43103
-3 | 0.0619 | 0.00555 | -0.0773 | 11.1532
-2.5 | 0.1214 | 0.00536 | -0.0781 | 22.6493
-2 | 0.1808 | 0.00509 | -0.079 | 35.5206
-1.5 | 0.2401 | 0.00479 | -0.0799 | 50.1253
-1 | 0.2994 | 0.00453 | -0.0808 | 66.0927
-0.5 | 0.3591 | 0.00435 | -0.0817 | 82.5517
0 | 0.4191 | 0.00437 | -0.0825 | 95.9039
0.5 | 0.4789 | 0.00439 | -0.0834 | 109.0888
1 | 0.5386 | 0.00442 | -0.0842 | 121.8552
1.5 | 0.5984 | 0.00448 | -0.0851 | 133.5714
2 | 0.6579 | 0.00457 | -0.0859 | 143.9606
2.5 | 0.7171 | 0.00469 | -0.0867 | 152.8998
3 | 0.776 | 0.00483 | -0.0874 | 160.6625
3.5 | 0.8341 | 0.00504 | -0.088 | 165.496
4 | 0.892 | 0.00526 | -0.0886 | 169.5817
4.5 | 0.9494 | 0.00549 | -0.0892 | 172.9326
5 | 1.0004 | 0.00627 | -0.0888 | 159.5534
5.5 | 1.0491 | 0.00711 | -0.0881 | 147.5527
6 | 1.098 | 0.00783 | -0.0874 | 140.2299
6.5 | 1.1453 | 0.00855 | -0.0864 | 133.9532
7 | 1.1902 | 0.00929 | -0.0849 | 128.1163
7.5 | 1.2338 | 0.00995 | -0.0833 | 124
8 | 1.2737 | 0.01062 | -0.081 | 119.9341
8.5 | 1.2995 | 0.01132 | -0.0762 | 114.7968
9 | 1.3182 | 0.01205 | -0.0703 | 109.3942
9.5 | 1.3447 | 0.01285 | -0.0664 | 104.6459
10 | 1.3738 | 0.01397 | -0.0632 | 98.3393
10.5 | 1.4033 | 0.01518 | -0.0604 | 92.444
11 | 1.4332 | 0.01647 | -0.0578 | 87.0188
11.5 | 1.4612 | 0.01794 | -0.0553 | 81.4493
12 | 1.4883 | 0.01954 | -0.0528 | 76.1668
12.5 | 1.5143 | 0.02129 | -0.0505 | 71.1273
13 | 1.5397 | 0.02314 | -0.0482 | 66.5385
13.5 | 1.5632 | 0.0252 | -0.0461 | 62.0317
14 | 1.5861 | 0.02742 | -0.0441 | 57.8446
14.5 | 1.6086 | 0.0298 | -0.0423 | 53.9799
15 | 1.6278 | 0.03253 | -0.0406 | 50.04
15.5 | 1.6469 | 0.03543 | -0.0391 | 46.4832
16 | 1.6663 | 0.03839 | -0.0378 | 43.4045
16.5 | 1.6835 | 0.04167 | -0.0368 | 40.4008
17 | 1.6982 | 0.04531 | -0.0358 | 37.4796
17.5 | 1.7099 | 0.0494 | -0.0351 | 34.6134
18 | 1.7237 | 0.05341 | -0.0347 | 32.273
18.5 | 1.7348 | 0.05783 | -0.0346 | 29.9983
19 | 1.7432 | 0.06271 | -0.0347 | 27.7978
19.5 | 1.749 | 0.06804 | -0.0351 | 25.7055
20 | 1.7508 | 0.07408 | -0.036 | 23.6339

## 93. Re 7M Mach 0.25 (1)
BIGFOIL.COM POLAR EXPORT
NACA63-516 a=0.6
NACA63-516 a=0.6 |  |  |  | Cl Max: | 1.575 | at alpha= | 12 | deg
JavaFoil+Calcfoil stall+Eppler ext transition |  |  |  | L/D Max: | 138.179 | at alpha= | 4 | deg
Re: | 7000000 |  |  | Cd Min: | 0.00544 | at alpha= | -0.5 | deg
Mach: | 0.25 |  |  | Cl=0 at alpha= | -3.4682 | deg
|  |  |  | @ Cl=0.1, Cd= | 0.0059953
|  |  |  | @ Cl=0.4, Cd= | 0.0054692
|  |  |  | @ Cl=0.6, Cd= | 0.0057624
alpha (deg) | Cl | Cd | Cm | Cl/Cd
-16 | -0.566 | 0.11782 | -0.032 | -4.805
-15.5 | -0.601 | 0.11058 | -0.033 | -5.435
-15 | -0.631 | 0.1019 | -0.034 | -6.197
-14.5 | -0.655 | 0.0973 | -0.035 | -6.731
-14 | -0.677 | 0.08656 | -0.038 | -7.823
-13.5 | -0.693 | 0.07791 | -0.04 | -8.896
-13 | -0.702 | 0.07138 | -0.042 | -9.832
-12.5 | -0.732 | 0.04805 | -0.05 | -15.227
-12 | -0.758 | 0.02934 | -0.055 | -25.829
-11.5 | -0.76 | 0.02179 | -0.058 | -34.894
-11 | -0.779 | 0.01174 | -0.062 | -66.337
-10.5 | -0.758 | 0.01027 | -0.063 | -73.816
-10 | -0.734 | 0.00928 | -0.065 | -79.155
-9.5 | -0.694 | 0.009 | -0.066 | -77.12
-9 | -0.649 | 0.00854 | -0.066 | -76.033
-8.5 | -0.598 | 0.00813 | -0.067 | -73.606
-8 | -0.545 | 0.00781 | -0.067 | -69.701
-7.5 | -0.489 | 0.00748 | -0.068 | -65.389
-7 | -0.432 | 0.00718 | -0.069 | -60.192
-6.5 | -0.374 | 0.00694 | -0.069 | -53.837
-6 | -0.314 | 0.00729 | -0.07 | -43.036
-5.5 | -0.253 | 0.00718 | -0.07 | -35.286
-5 | -0.192 | 0.00701 | -0.071 | -27.333
-4.5 | -0.13 | 0.00691 | -0.072 | -18.764
-4 | -0.067 | 0.00677 | -0.072 | -9.89
-3.5 | -0.004 | 0.00665 | -0.073 | -0.599
-3 | 0.059 | 0.00629 | -0.073 | 9.414
-2.5 | 0.123 | 0.00583 | -0.074 | 21.029
-2 | 0.186 | 0.00561 | -0.075 | 33.241
-1.5 | 0.25 | 0.00548 | -0.075 | 45.639
-1 | 0.313 | 0.00546 | -0.076 | 57.366
-0.5 | 0.377 | 0.00544 | -0.076 | 69.192
0 | 0.44 | 0.00552 | -0.077 | 79.786
0.5 | 0.503 | 0.00561 | -0.078 | 89.718
1 | 0.567 | 0.00571 | -0.078 | 99.32
1.5 | 0.63 | 0.00581 | -0.079 | 108.507
2 | 0.693 | 0.00596 | -0.079 | 116.275
2.5 | 0.756 | 0.00612 | -0.08 | 123.61
3 | 0.815 | 0.00632 | -0.081 | 129.008
3.5 | 0.878 | 0.00652 | -0.081 | 134.697
4 | 0.94 | 0.0068 | -0.082 | 138.179
4.5 | 1.001 | 0.00728 | -0.082 | 137.604
5 | 1.053 | 0.00793 | -0.082 | 132.856
5.5 | 1.109 | 0.00853 | -0.083 | 130.011
6 | 1.162 | 0.00925 | -0.083 | 125.725
6.5 | 1.214 | 0.01043 | -0.083 | 116.333
7 | 1.264 | 0.01162 | -0.083 | 108.841
7.5 | 1.314 | 0.01247 | -0.084 | 105.409
8 | 1.358 | 0.01422 | -0.084 | 95.512
8.5 | 1.402 | 0.01503 | -0.084 | 93.274
9 | 1.443 | 0.01591 | -0.085 | 90.698
9.5 | 1.48 | 0.0168 | -0.085 | 88.092
10 | 1.513 | 0.01778 | -0.085 | 85.118
10.5 | 1.539 | 0.01886 | -0.086 | 81.563
11 | 1.557 | 0.01995 | -0.086 | 78.086
11.5 | 1.57 | 0.02127 | -0.086 | 73.811
12 | 1.575 | 0.0222 | -0.087 | 70.943
12.5 | 1.573 | 0.02367 | -0.087 | 66.46
13 | 1.563 | 0.02531 | -0.087 | 61.748
13.5 | 1.538 | 0.02709 | -0.088 | 56.769
14 | 1.503 | 0.02906 | -0.088 | 51.706
14.5 | 1.458 | 0.03133 | -0.088 | 46.55
15 | 1.404 | 0.03417 | -0.088 | 41.082
15.5 | 1.341 | 0.03712 | -0.088 | 36.125
16 | 1.27 | 0.04053 | -0.088 | 31.326
16.5 | 1.19 | 0.0451 | -0.088 | 26.387
17 | 1.102 | 0.05143 | -0.087 | 21.423

## 94. Re 7M Mach 0.25 (2)
BIGFOIL.COM POLAR EXPORT
NACA63-516 a=0.6
NACA63-516 a=0.6 |  |  |  | Cl Max: | 1.7082 | at alpha= | 19.5 | deg
XFOIL ncrit=9 |  |  |  | L/D Max: | 175.768 | at alpha= | 4.5 | deg
Re: | 7000000 |  |  | Cd Min: | 0.17518 | at alpha= | -20 | deg
Mach: | 0.25 |  |  | Cl=0 at alpha= | -3.5226 | deg
|  |  |  | @ Cl=0.1, Cd= | 0.0055231
|  |  |  | @ Cl=0.4, Cd= | 0.00441
|  |  |  | @ Cl=0.6, Cd= | 0.0045205
alpha (deg) | Cl | Cd | Cm | Cl/Cd
-20 | -0.7005 | 0.17518 | -0.0024 | -3.9987
-19.5 | -0.9409 | 0.11797 | -0.0416 | -7.9758
-19 | -1.094 | 0.085 | -0.0662 | -12.8706
-18.5 | -1.1457 | 0.06973 | -0.0771 | -16.4305
-18 | -1.1994 | 0.05574 | -0.0867 | -21.5178
-17.5 | -1.2317 | 0.04589 | -0.0925 | -26.8403
-17 | -1.2542 | 0.03816 | -0.0958 | -32.8669
-16.5 | -1.2631 | 0.03219 | -0.0975 | -39.2389
-16 | -1.2686 | 0.02693 | -0.0981 | -47.1073
-15.5 | -1.2716 | 0.02247 | -0.0973 | -56.591
-15 | -1.2645 | 0.01965 | -0.0945 | -64.3511
-14.5 | -1.2631 | 0.01777 | -0.0879 | -71.0805
-14 | -1.2283 | 0.01633 | -0.0846 | -75.2174
-13.5 | -1.1846 | 0.01509 | -0.0821 | -78.5023
-13 | -1.139 | 0.01377 | -0.08 | -82.716
-12.5 | -1.0922 | 0.01235 | -0.078 | -88.4372
-12 | -1.0357 | 0.01161 | -0.077 | -89.2076
-11.5 | -0.9767 | 0.01108 | -0.0762 | -88.1498
-11 | -0.9184 | 0.01046 | -0.0755 | -87.8011
-10.5 | -0.8586 | 0.00995 | -0.0751 | -86.2915
-10 | -0.7981 | 0.00951 | -0.0747 | -83.9222
-9.5 | -0.7372 | 0.00912 | -0.0746 | -80.8333
-9 | -0.6763 | 0.00873 | -0.0745 | -77.4685
-8.5 | -0.6156 | 0.00827 | -0.0745 | -74.4377
-8 | -0.5542 | 0.00793 | -0.0746 | -69.8865
-7.5 | -0.4925 | 0.00765 | -0.0748 | -64.3791
-7 | -0.4306 | 0.00738 | -0.0752 | -58.3469
-6.5 | -0.369 | 0.00707 | -0.0755 | -52.1924
-6 | -0.3071 | 0.00683 | -0.076 | -44.9634
-5.5 | -0.245 | 0.00661 | -0.0765 | -37.0651
-5 | -0.1831 | 0.00641 | -0.0771 | -28.5647
-4.5 | -0.1211 | 0.00622 | -0.0777 | -19.4695
-4 | -0.0591 | 0.00606 | -0.0784 | -9.7525
-3.5 | 0.0028 | 0.00589 | -0.0791 | 0.47538
-3 | 0.0644 | 0.00565 | -0.0799 | 11.3982
-2.5 | 0.1261 | 0.00543 | -0.0807 | 23.2228
-2 | 0.1876 | 0.00518 | -0.0815 | 36.2162
-1.5 | 0.249 | 0.00486 | -0.0824 | 51.2346
-1 | 0.3104 | 0.00457 | -0.0834 | 67.9212
-0.5 | 0.372 | 0.00441 | -0.0843 | 84.3537
0 | 0.4343 | 0.00441 | -0.0852 | 98.4807
0.5 | 0.4963 | 0.00444 | -0.086 | 111.7793
1 | 0.5581 | 0.00448 | -0.0869 | 124.5759
1.5 | 0.6201 | 0.00454 | -0.0878 | 136.5859
2 | 0.6819 | 0.00463 | -0.0886 | 147.2786
2.5 | 0.7434 | 0.00474 | -0.0894 | 156.8354
3 | 0.8045 | 0.00489 | -0.0901 | 164.5194
3.5 | 0.8647 | 0.00512 | -0.0907 | 168.8867
4 | 0.9247 | 0.00534 | -0.0912 | 173.1648
4.5 | 0.9843 | 0.0056 | -0.0916 | 175.7679
5 | 1.0368 | 0.00638 | -0.091 | 162.5078
5.5 | 1.085 | 0.00733 | -0.0898 | 148.0218
6.5 | 1.1797 | 0.00891 | -0.0867 | 132.4018
7 | 1.2218 | 0.00973 | -0.0842 | 125.5704
7.5 | 1.2606 | 0.01049 | -0.0811 | 120.1716
8 | 1.2759 | 0.01139 | -0.0739 | 112.0193
8.5 | 1.2947 | 0.01258 | -0.0683 | 102.9173
9 | 1.3174 | 0.01375 | -0.0636 | 95.8109
9.5 | 1.3473 | 0.01489 | -0.0603 | 90.4835
10 | 1.3776 | 0.01633 | -0.0573 | 84.3601
10.5 | 1.4085 | 0.01784 | -0.0545 | 78.9518
11 | 1.436 | 0.01963 | -0.0516 | 73.1533
11.5 | 1.4645 | 0.02145 | -0.049 | 68.2751
12 | 1.4893 | 0.02358 | -0.0463 | 63.1595
12.5 | 1.5157 | 0.02572 | -0.0439 | 58.9308
13 | 1.5382 | 0.02828 | -0.0415 | 54.3918
13.5 | 1.5628 | 0.03083 | -0.0395 | 50.6909
14 | 1.5851 | 0.03366 | -0.0376 | 47.0915
14.5 | 1.6039 | 0.03693 | -0.0357 | 43.4308
15 | 1.6233 | 0.04028 | -0.0341 | 40.3004
15.5 | 1.6418 | 0.04388 | -0.0328 | 37.4157
16 | 1.656 | 0.04801 | -0.0317 | 34.4928
16.5 | 1.67 | 0.05235 | -0.0309 | 31.9007
17 | 1.6828 | 0.05697 | -0.0303 | 29.5384
17.5 | 1.6918 | 0.0622 | -0.0302 | 27.1994
18 | 1.6959 | 0.06812 | -0.0304 | 24.8958
18.5 | 1.7028 | 0.07396 | -0.031 | 23.0233
19 | 1.708 | 0.08021 | -0.032 | 21.2941
19.5 | 1.7082 | 0.0873 | -0.0336 | 19.567
20 | 1.7058 | 0.09495 | -0.0358 | 17.9652

## 95. Re 7M Mach 0.50 (1)
BIGFOIL.COM POLAR EXPORT
NACA63-516 a=0.6
NACA63-516 a=0.6 |  |  |  | Cl Max: | 1.471 | at alpha= | 8.5 | deg
JavaFoil+Calcfoil stall+Eppler ext transition |  |  |  | L/D Max: | 132.676 | at alpha= | 2.5 | deg
Re: | 7000000 |  |  | Cd Min: | 0.00568 | at alpha= | -1 | deg
Mach: | 0.5 |  |  | Cl=0 at alpha= | -3.4714 | deg
|  |  |  | @ Cl=0.1, Cd= | 0.0064963
|  |  |  | @ Cl=0.4, Cd= | 0.0057575
|  |  |  | @ Cl=0.6, Cd= | 0.0060625
alpha (deg) | Cl | Cd | Cm | Cl/Cd
-20 | -0.943 | 0.15251 | -0.038 | -6.182
-19.5 | -0.913 | 0.14786 | -0.038 | -6.175
-19 | -0.882 | 0.14304 | -0.037 | -6.168
-18.5 | -0.852 | 0.13962 | -0.036 | -6.105
-18 | -0.824 | 0.13364 | -0.036 | -6.167
-17.5 | -0.8 | 0.13351 | -0.038 | -5.989
-17 | -0.77 | 0.12779 | -0.037 | -6.022
-16.5 | -0.739 | 0.12389 | -0.036 | -5.964
-16 | -0.71 | 0.11794 | -0.036 | -6.023
-15.5 | -0.682 | 0.11515 | -0.036 | -5.927
-15 | -0.656 | 0.11171 | -0.037 | -5.87
-14.5 | -0.626 | 0.10376 | -0.036 | -6.036
-14 | -0.598 | 0.09751 | -0.036 | -6.13
-13.5 | -0.57 | 0.08973 | -0.037 | -6.353
-13 | -0.542 | 0.08447 | -0.037 | -6.413
-12.5 | -0.512 | 0.09116 | -0.036 | -5.618
-12 | -0.484 | 0.08502 | -0.036 | -5.691
-11.5 | -0.457 | 0.07424 | -0.038 | -6.157
-11 | -0.432 | 0.06589 | -0.043 | -6.556
-10.5 | -0.433 | 0.03666 | -0.059 | -11.808
-10 | -0.37 | 0.06956 | -0.035 | -5.318
-9.5 | -0.343 | 0.06231 | -0.037 | -5.497
-9 | -0.4 | 0.06338 | -0.036 | -6.305
-8.5 | -0.543 | 0.01333 | -0.071 | -40.762
-8 | -0.54 | 0.01055 | -0.074 | -51.222
-7.5 | -0.512 | 0.00888 | -0.076 | -57.685
-7 | -0.462 | 0.00835 | -0.077 | -55.399
-6.5 | -0.405 | 0.00787 | -0.077 | -51.511
-6 | -0.344 | 0.008 | -0.078 | -42.973
-5.5 | -0.279 | 0.0077 | -0.079 | -36.253
-5 | -0.212 | 0.00748 | -0.079 | -28.391
-4.5 | -0.144 | 0.00734 | -0.08 | -19.618
-4 | -0.075 | 0.00718 | -0.081 | -10.386
-3.5 | -0.004 | 0.007 | -0.081 | -0.635
-3 | 0.066 | 0.00664 | -0.082 | 9.951
-2.5 | 0.137 | 0.00634 | -0.083 | 21.581
-2 | 0.208 | 0.00598 | -0.083 | 34.834
-1.5 | 0.279 | 0.00579 | -0.084 | 48.22
-1 | 0.35 | 0.00568 | -0.085 | 61.618
-0.5 | 0.421 | 0.00579 | -0.085 | 72.795
0 | 0.492 | 0.00587 | -0.086 | 83.778
0.5 | 0.563 | 0.006 | -0.087 | 93.86
1 | 0.634 | 0.00612 | -0.087 | 103.608
1.5 | 0.704 | 0.00637 | -0.088 | 110.624
2 | 0.775 | 0.00654 | -0.089 | 118.585
2.5 | 0.841 | 0.00634 | -0.089 | 132.676
3 | 0.901 | 0.00711 | -0.089 | 126.642
3.5 | 0.967 | 0.00743 | -0.09 | 130.247
4 | 1.032 | 0.00792 | -0.09 | 130.276
4.5 | 1.095 | 0.00883 | -0.09 | 124.032
5 | 1.158 | 0.00966 | -0.091 | 119.842
5.5 | 1.217 | 0.01061 | -0.091 | 114.714
6 | 1.273 | 0.01218 | -0.091 | 104.525
6.5 | 1.325 | 0.01394 | -0.092 | 95.045
7 | 1.375 | 0.01524 | -0.092 | 90.234
7.5 | 1.417 | 0.01772 | -0.092 | 79.955
8 | 1.451 | 0.01911 | -0.092 | 75.898
8.5 | 1.471 | 0.02062 | -0.093 | 71.321
9 | 1.471 | 0.02231 | -0.093 | 65.951
9.5 | 1.436 | 0.02446 | -0.093 | 58.689
10 | 1.31 | 0.02756 | -0.094 | 47.538
10.5 | 0.91 | 0.03218 | -0.093 | 28.271
11 | 0.942 | 0.03243 | -0.094 | 29.038
11.5 | 0.963 | 0.03813 | -0.093 | 25.268
12 | 1.001 | 0.03534 | -0.095 | 28.322
12.5 | 1.022 | 0.04164 | -0.094 | 24.542
13 | 1.037 | 0.05084 | -0.093 | 20.396
13.5 | 1.061 | 0.05116 | -0.092 | 20.731

## 96. Re 7M Mach 0.50 (2)
BIGFOIL.COM POLAR EXPORT
NACA63-516 a=0.6
NACA63-516 a=0.6 |  |  |  | Cl Max: | 1.537 | at alpha= | 13.5 | deg
XFOIL ncrit=9 |  |  |  | L/D Max: | 184.41 | at alpha= | 4.5 | deg
Re: | 7000000 |  |  | Cd Min: | 0.18304 | at alpha= | 18.5 | deg
Mach: | 0.5 |  |  | Cl=0 at alpha= | -3.5269 | deg
|  |  |  | @ Cl=0.1, Cd= | 0.0059762
|  |  |  | @ Cl=0.4, Cd= | 0.0047367
|  |  |  | @ Cl=0.6, Cd= | 0.0047205
alpha (deg) | Cl | Cd | Cm | Cl/Cd
-14.5 | -0.5721 | 0.11038 | -0.0598 | -5.183
-14 | -0.5836 | 0.09938 | -0.068 | -5.8724
-13.5 | -0.5962 | 0.08875 | -0.0758 | -6.7177
-13 | -0.6104 | 0.0784 | -0.0832 | -7.7857
-12.5 | -0.6273 | 0.068 | -0.0904 | -9.225
-12 | -0.6434 | 0.05745 | -0.0976 | -11.1993
-11.5 | -0.6612 | 0.04758 | -0.1046 | -13.8966
-11 | -0.687 | 0.03835 | -0.1105 | -17.914
-10.5 | -0.718 | 0.03003 | -0.1147 | -23.9094
-10 | -0.7541 | 0.02253 | -0.1165 | -33.4709
-9.5 | -0.7871 | 0.01798 | -0.1104 | -43.7764
-9 | -0.7782 | 0.0138 | -0.1044 | -56.3913
-8.5 | -0.7261 | 0.01153 | -0.1 | -62.9748
-8 | -0.6579 | 0.01025 | -0.097 | -64.1854
-7.5 | -0.5866 | 0.00923 | -0.0946 | -63.5536
-7 | -0.5126 | 0.00855 | -0.093 | -59.9532
-6.5 | -0.438 | 0.00799 | -0.0918 | -54.8185
-6 | -0.3635 | 0.00757 | -0.091 | -48.0185
-5.5 | -0.2894 | 0.00717 | -0.0905 | -40.3626
-5 | -0.2154 | 0.0069 | -0.0903 | -31.2174
-4.5 | -0.1419 | 0.00667 | -0.0903 | -21.2744
-4 | -0.0687 | 0.00646 | -0.0906 | -10.6347
-3.5 | 0.0039 | 0.00627 | -0.091 | 0.62201
-3 | 0.076 | 0.00607 | -0.0916 | 12.5206
-2.5 | 0.1476 | 0.00579 | -0.0923 | 25.4922
-2 | 0.2189 | 0.00552 | -0.0931 | 39.6558
-1.5 | 0.2897 | 0.00518 | -0.094 | 55.9266
-1 | 0.3605 | 0.00482 | -0.095 | 74.7925
-0.5 | 0.4316 | 0.00467 | -0.096 | 92.4197
0 | 0.5037 | 0.00466 | -0.097 | 108.0901
0.5 | 0.5754 | 0.0047 | -0.0979 | 122.4255
1 | 0.6474 | 0.00476 | -0.0989 | 136.0084
1.5 | 0.7193 | 0.00484 | -0.0997 | 148.6157
2 | 0.7908 | 0.00497 | -0.1005 | 159.1147
2.5 | 0.8624 | 0.00512 | -0.1012 | 168.4375
3 | 0.9342 | 0.00526 | -0.1017 | 177.6046
3.5 | 1.0041 | 0.00553 | -0.1019 | 181.5732
4 | 1.0737 | 0.00583 | -0.1018 | 184.1681
4.5 | 1.1415 | 0.00619 | -0.1013 | 184.4103
5 | 1.2005 | 0.0069 | -0.0994 | 173.9855
5.5 | 1.2352 | 0.00829 | -0.0938 | 148.9988
6 | 1.24 | 0.00972 | -0.0832 | 127.572
7 | 1.2627 | 0.01407 | -0.0681 | 89.7441
7.5 | 1.2807 | 0.01649 | -0.0623 | 77.6653
8 | 1.3 | 0.01906 | -0.057 | 68.2057
8.5 | 1.3106 | 0.02224 | -0.0515 | 58.9299
9 | 1.3299 | 0.0251 | -0.0469 | 52.9841
10 | 1.388 | 0.03071 | -0.0406 | 45.197
10.5 | 1.4161 | 0.03396 | -0.0375 | 41.6991
11 | 1.4443 | 0.03741 | -0.0346 | 38.6073
11.5 | 1.4678 | 0.04137 | -0.0318 | 35.4798
12 | 1.4908 | 0.04564 | -0.0294 | 32.6643
12.5 | 1.5118 | 0.05026 | -0.0271 | 30.0796
13 | 1.5284 | 0.05551 | -0.0252 | 27.5338
13.5 | 1.537 | 0.06177 | -0.0239 | 24.8826
14 | 1.5358 | 0.06928 | -0.0234 | 22.168
14.5 | 1.5198 | 0.07875 | -0.0244 | 19.299
15 | 1.4952 | 0.08968 | -0.027 | 16.6726
15.5 | 1.4662 | 0.10179 | -0.0312 | 14.4042
16 | 1.4367 | 0.11466 | -0.0369 | 12.5301
16.5 | 1.4082 | 0.12799 | -0.0438 | 11.0024
17 | 1.3823 | 0.14154 | -0.0517 | 9.7661
17.5 | 1.3589 | 0.15525 | -0.0604 | 8.753
18 | 1.3373 | 0.16911 | -0.0698 | 7.9079
18.5 | 1.3174 | 0.18304 | -0.0796 | 7.1973

## 97. Re 8M Mach 0.00 (1)
BIGFOIL.COM POLAR EXPORT
NACA63-516 a=0.6
NACA63-516 a=0.6 |  |  |  | Cl Max: | 1.624 | at alpha= | 13.5 | deg
JavaFoil+Calcfoil stall+Eppler ext transition |  |  |  | L/D Max: | 136.802 | at alpha= | 4 | deg
Re: | 8000000 |  |  | Cd Min: | 0.00535 | at alpha= | -1 | deg
Mach: | 0 |  |  | Cl=0 at alpha= | -3.4672 | deg
|  |  |  | @ Cl=0.1, Cd= | 0.0058864
|  |  |  | @ Cl=0.4, Cd= | 0.0054157
|  |  |  | @ Cl=0.6, Cd= | 0.0056903
alpha (deg) | Cl | Cd | Cm | Cl/Cd
-19 | -0.734 | 0.1389 | -0.032 | -5.287
-18.5 | -0.748 | 0.13401 | -0.032 | -5.581
-18 | -0.763 | 0.12367 | -0.034 | -6.168
-17.5 | -0.775 | 0.11562 | -0.035 | -6.705
-17 | -0.786 | 0.10864 | -0.036 | -7.234
-16.5 | -0.796 | 0.09995 | -0.037 | -7.965
-16 | -0.807 | 0.0896 | -0.039 | -9.002
-15.5 | -0.817 | 0.07832 | -0.042 | -10.43
-15 | -0.838 | 0.05902 | -0.046 | -14.2
-14.5 | -0.854 | 0.04431 | -0.049 | -19.282
-14 | -0.86 | 0.03571 | -0.051 | -24.07
-13.5 | -0.855 | 0.03079 | -0.052 | -27.776
-13 | -0.851 | 0.02502 | -0.054 | -33.997
-12.5 | -0.846 | 0.01926 | -0.056 | -43.951
-12 | -0.854 | 0.01183 | -0.059 | -72.217
-11.5 | -0.834 | 0.01012 | -0.06 | -82.349
-11 | -0.811 | 0.00933 | -0.062 | -86.849
-10.5 | -0.773 | 0.00881 | -0.062 | -87.718
-10 | -0.731 | 0.00856 | -0.063 | -85.456
-9.5 | -0.686 | 0.00821 | -0.064 | -83.555
-9 | -0.639 | 0.0079 | -0.064 | -80.792
-8.5 | -0.586 | 0.00766 | -0.065 | -76.53
-8 | -0.533 | 0.00741 | -0.065 | -71.856
-7.5 | -0.477 | 0.00708 | -0.066 | -67.382
-7 | -0.421 | 0.00692 | -0.066 | -60.778
-6.5 | -0.363 | 0.00669 | -0.067 | -54.328
-6 | -0.305 | 0.00706 | -0.068 | -43.221
-5.5 | -0.246 | 0.00693 | -0.068 | -35.452
-5 | -0.186 | 0.0068 | -0.069 | -27.337
-4.5 | -0.126 | 0.00671 | -0.069 | -18.73
-4 | -0.065 | 0.00655 | -0.07 | -9.904
-3.5 | -0.004 | 0.0065 | -0.07 | -0.594
-3 | 0.057 | 0.00615 | -0.071 | 9.334
-2.5 | 0.119 | 0.00577 | -0.072 | 20.57
-2 | 0.181 | 0.00557 | -0.072 | 32.378
-1.5 | 0.242 | 0.00547 | -0.073 | 44.223
-1 | 0.303 | 0.00535 | -0.073 | 56.722
-0.5 | 0.365 | 0.00541 | -0.074 | 67.431
0 | 0.426 | 0.00542 | -0.075 | 78.564
0.5 | 0.487 | 0.00547 | -0.075 | 89.162
1 | 0.549 | 0.00559 | -0.076 | 98.108
1.5 | 0.61 | 0.00571 | -0.076 | 106.872
2 | 0.671 | 0.00579 | -0.077 | 115.906
2.5 | 0.732 | 0.00593 | -0.077 | 123.508
3 | 0.79 | 0.00613 | -0.078 | 128.769
3.5 | 0.85 | 0.00628 | -0.079 | 135.483
4 | 0.91 | 0.00665 | -0.079 | 136.802
4.5 | 0.97 | 0.00722 | -0.08 | 134.476
5 | 1.03 | 0.00777 | -0.08 | 132.471
5.5 | 1.079 | 0.00815 | -0.08 | 132.387
6 | 1.132 | 0.00885 | -0.081 | 127.882
6.5 | 1.182 | 0.00988 | -0.081 | 119.657
7 | 1.233 | 0.01078 | -0.081 | 114.393
7.5 | 1.282 | 0.01143 | -0.081 | 112.19
8 | 1.328 | 0.01294 | -0.082 | 102.626
8.5 | 1.373 | 0.0136 | -0.082 | 100.958
9 | 1.416 | 0.01436 | -0.082 | 98.57
9.5 | 1.456 | 0.01508 | -0.083 | 96.582
10 | 1.494 | 0.01586 | -0.083 | 94.163
10.5 | 1.526 | 0.01671 | -0.083 | 91.334
11 | 1.554 | 0.01762 | -0.084 | 88.172
11.5 | 1.578 | 0.01862 | -0.084 | 84.744
12 | 1.597 | 0.01968 | -0.084 | 81.154
12.5 | 1.612 | 0.02031 | -0.085 | 79.368
13 | 1.623 | 0.02154 | -0.085 | 75.331
13.5 | 1.624 | 0.02282 | -0.085 | 71.201
14 | 1.62 | 0.02426 | -0.086 | 66.794
14.5 | 1.611 | 0.02602 | -0.086 | 61.898
15 | 1.597 | 0.02754 | -0.086 | 57.981
15.5 | 1.577 | 0.02934 | -0.086 | 53.756
16 | 1.553 | 0.0315 | -0.087 | 49.31
16.5 | 1.526 | 0.0338 | -0.087 | 45.146
17 | 1.494 | 0.03631 | -0.087 | 41.147
17.5 | 1.459 | 0.03907 | -0.087 | 37.345
18 | 1.422 | 0.04175 | -0.087 | 34.066
18.5 | 1.384 | 0.04425 | -0.087 | 31.276

## 98. Re 8M Mach 0.00 (2)
BIGFOIL.COM POLAR EXPORT
NACA63-516 a=0.6
NACA63-516 a=0.6 |  |  |  | Cl Max: | 1.7755 | at alpha= | 20 | deg
XFOIL ncrit=9 |  |  |  | L/D Max: | 172.026 | at alpha= | 4.5 | deg
Re: | 8000000 |  |  | Cd Min: | 0.06822 | at alpha= | 20 | deg
Mach: | 0 |  |  | Cl=0 at alpha= | -3.5186 | deg
|  |  |  | @ Cl=0.1, Cd= | 0.005346
|  |  |  | @ Cl=0.4, Cd= | 0.0042883
|  |  |  | @ Cl=0.6, Cd= | 0.0044255
alpha (deg) | Cl | Cd | Cm | Cl/Cd
-20 | -1.3906 | 0.04422 | -0.0803 | -31.4473
-19.5 | -1.4091 | 0.03735 | -0.0828 | -37.7269
-19 | -1.4171 | 0.03194 | -0.0842 | -44.3676
-18.5 | -1.4112 | 0.02803 | -0.0847 | -50.3461
-18 | -1.41 | 0.02408 | -0.0844 | -58.5548
-17.5 | -1.4038 | 0.02111 | -0.083 | -66.4993
-17 | -1.3953 | 0.01903 | -0.08 | -73.3211
-16 | -1.3575 | 0.01655 | -0.0719 | -82.0242
-15.5 | -1.3187 | 0.01558 | -0.0704 | -84.6406
-15 | -1.2786 | 0.01447 | -0.069 | -88.3621
-14.5 | -1.2353 | 0.01344 | -0.068 | -91.9122
-14 | -1.1906 | 0.01237 | -0.0671 | -96.249
-13.5 | -1.1407 | 0.01166 | -0.0668 | -97.8302
-13 | -1.088 | 0.01115 | -0.0667 | -97.5785
-12.5 | -1.0341 | 0.01072 | -0.0668 | -96.4646
-12 | -0.9801 | 0.01023 | -0.0668 | -95.8065
-11.5 | -0.9255 | 0.00977 | -0.067 | -94.7288
-11 | -0.8701 | 0.00937 | -0.0672 | -92.8602
-10.5 | -0.8139 | 0.00901 | -0.0675 | -90.333
-10 | -0.7571 | 0.00869 | -0.0679 | -87.1231
-9.5 | -0.7001 | 0.00841 | -0.0684 | -83.2461
-9 | -0.643 | 0.00804 | -0.0688 | -79.9751
-8.5 | -0.5856 | 0.00771 | -0.0693 | -75.9533
-8 | -0.5277 | 0.00745 | -0.0698 | -70.8322
-7 | -0.4109 | 0.00697 | -0.071 | -58.9527
-6.5 | -0.3524 | 0.00673 | -0.0717 | -52.3626
-6 | -0.2934 | 0.00654 | -0.0724 | -44.8624
-5.5 | -0.2345 | 0.00633 | -0.073 | -37.0458
-5 | -0.1753 | 0.00617 | -0.0738 | -28.4117
-4.5 | -0.1162 | 0.00601 | -0.0745 | -19.3344
-4 | -0.0569 | 0.00585 | -0.0753 | -9.7265
-3.5 | 0.0022 | 0.00568 | -0.0761 | 0.38732
-3 | 0.0613 | 0.00547 | -0.0768 | 11.2066
-2.5 | 0.1206 | 0.00528 | -0.0777 | 22.8409
-2 | 0.1797 | 0.00507 | -0.0785 | 35.4438
-1.5 | 0.2387 | 0.00478 | -0.0794 | 49.9372
-1 | 0.2978 | 0.00452 | -0.0803 | 65.885
-0.5 | 0.3568 | 0.00431 | -0.0812 | 82.7842
0 | 0.4165 | 0.00428 | -0.0821 | 97.3131
0.5 | 0.476 | 0.00431 | -0.0829 | 110.4408
1 | 0.5353 | 0.00435 | -0.0838 | 123.0575
1.5 | 0.5946 | 0.00442 | -0.0846 | 134.5249
2 | 0.6539 | 0.00448 | -0.0854 | 145.9598
2.5 | 0.7127 | 0.0046 | -0.0862 | 154.9348
3 | 0.7708 | 0.00479 | -0.0869 | 160.9186
3.5 | 0.8288 | 0.00498 | -0.0876 | 166.4257
4 | 0.8862 | 0.00519 | -0.0882 | 170.7514
4.5 | 0.9427 | 0.00548 | -0.0887 | 172.0255
5 | 0.9918 | 0.0064 | -0.0882 | 154.9688
5.5 | 1.0416 | 0.00712 | -0.0877 | 146.2921
6 | 1.091 | 0.0078 | -0.0871 | 139.8718
6.5 | 1.1388 | 0.00847 | -0.0863 | 134.451
7 | 1.1859 | 0.00909 | -0.0853 | 130.462
7.5 | 1.2306 | 0.00974 | -0.0839 | 126.345
8 | 1.2729 | 0.01036 | -0.0821 | 122.8668
8.5 | 1.3083 | 0.01108 | -0.0792 | 118.0776
9 | 1.328 | 0.01168 | -0.0733 | 113.6986
10 | 1.3806 | 0.01323 | -0.0654 | 104.3537
10.5 | 1.4115 | 0.01426 | -0.0627 | 98.9832
11 | 1.4405 | 0.01549 | -0.0599 | 92.9955
11.5 | 1.4701 | 0.01677 | -0.0575 | 87.6625
12 | 1.4965 | 0.0183 | -0.0549 | 81.776
12.5 | 1.5244 | 0.01982 | -0.0527 | 76.9122
13 | 1.549 | 0.02162 | -0.0503 | 71.6466
13.5 | 1.5737 | 0.02348 | -0.0482 | 67.023
14 | 1.5979 | 0.02545 | -0.0462 | 62.7859
14.5 | 1.6199 | 0.02771 | -0.0443 | 58.459
15 | 1.6396 | 0.03024 | -0.0425 | 54.2196
15.5 | 1.6606 | 0.0328 | -0.041 | 50.628
16 | 1.6801 | 0.03559 | -0.0397 | 47.2071
16.5 | 1.6977 | 0.03864 | -0.0384 | 43.9363
17 | 1.7131 | 0.04203 | -0.0374 | 40.759
17.5 | 1.7268 | 0.04569 | -0.0365 | 37.7938
18 | 1.7411 | 0.04943 | -0.036 | 35.2235
18.5 | 1.753 | 0.05355 | -0.0356 | 32.7358
19 | 1.7622 | 0.05809 | -0.0355 | 30.3357
19.5 | 1.7696 | 0.063 | -0.0357 | 28.0889
20 | 1.7755 | 0.06822 | -0.0362 | 26.0261

## 99. Re 8M Mach 0.10 (1)
BIGFOIL.COM POLAR EXPORT
NACA63-516 a=0.6
NACA63-516 a=0.6 |  |  |  | Cl Max: | 1.617 | at alpha= | 13 | deg
JavaFoil+Calcfoil stall+Eppler ext transition |  |  |  | L/D Max: | 140.882 | at alpha= | 5 | deg
Re: | 8000000 |  |  | Cd Min: | 0.00535 | at alpha= | -1 | deg
Mach: | 0.1 |  |  | Cl=0 at alpha= | -3.4677 | deg
|  |  |  | @ Cl=0.1, Cd= | 0.0059434
|  |  |  | @ Cl=0.4, Cd= | 0.0054208
|  |  |  | @ Cl=0.6, Cd= | 0.005679
alpha (deg) | Cl | Cd | Cm | Cl/Cd
-17 | -0.754 | 0.11239 | -0.035 | -6.709
-16.5 | -0.766 | 0.10505 | -0.036 | -7.292
-16 | -0.778 | 0.09567 | -0.038 | -8.132
-15.5 | -0.786 | 0.08841 | -0.039 | -8.89
-15 | -0.801 | 0.07377 | -0.042 | -10.854
-14.5 | -0.826 | 0.05278 | -0.047 | -15.647
-14 | -0.84 | 0.03963 | -0.05 | -21.201
-13.5 | -0.838 | 0.03468 | -0.052 | -24.159
-13 | -0.838 | 0.02716 | -0.054 | -30.864
-12.5 | -0.835 | 0.02123 | -0.056 | -39.323
-12 | -0.848 | 0.01222 | -0.059 | -69.428
-11.5 | -0.829 | 0.01002 | -0.061 | -82.754
-11 | -0.81 | 0.00941 | -0.062 | -86.039
-10.5 | -0.773 | 0.00904 | -0.063 | -85.532
-10 | -0.732 | 0.0086 | -0.063 | -85.104
-9.5 | -0.688 | 0.00825 | -0.064 | -83.341
-9 | -0.64 | 0.00798 | -0.064 | -80.218
-8.5 | -0.588 | 0.00773 | -0.065 | -76.076
-8 | -0.534 | 0.00748 | -0.066 | -71.48
-7.5 | -0.479 | 0.00714 | -0.066 | -67.12
-7 | -0.423 | 0.00695 | -0.067 | -60.778
-6.5 | -0.365 | 0.0067 | -0.067 | -54.458
-6 | -0.306 | 0.00707 | -0.068 | -43.343
-5.5 | -0.247 | 0.00693 | -0.068 | -35.632
-5 | -0.187 | 0.00682 | -0.069 | -27.399
-4.5 | -0.126 | 0.00672 | -0.07 | -18.788
-4 | -0.065 | 0.00656 | -0.07 | -9.943
-3.5 | -0.004 | 0.00651 | -0.071 | -0.596
-3 | 0.058 | 0.00615 | -0.071 | 9.37
-2.5 | 0.119 | 0.00585 | -0.072 | 20.391
-2 | 0.181 | 0.00558 | -0.073 | 32.52
-1.5 | 0.243 | 0.0055 | -0.073 | 44.215
-1 | 0.305 | 0.00535 | -0.074 | 56.975
-0.5 | 0.367 | 0.00541 | -0.074 | 67.713
0 | 0.428 | 0.00543 | -0.075 | 78.939
0.5 | 0.49 | 0.0055 | -0.076 | 89.064
1 | 0.551 | 0.0056 | -0.076 | 98.524
1.5 | 0.613 | 0.0057 | -0.077 | 107.632
2 | 0.675 | 0.00583 | -0.077 | 115.625
2.5 | 0.736 | 0.00598 | -0.078 | 123.112
3 | 0.794 | 0.00614 | -0.078 | 129.336
3.5 | 0.854 | 0.00633 | -0.079 | 134.949
4 | 0.915 | 0.00666 | -0.08 | 137.313
4.5 | 0.975 | 0.00724 | -0.08 | 134.742
5 | 1.031 | 0.00731 | -0.08 | 140.882
5.5 | 1.084 | 0.00822 | -0.081 | 131.866
6 | 1.136 | 0.00894 | -0.081 | 127.062
6.5 | 1.187 | 0.00999 | -0.081 | 118.816
7 | 1.238 | 0.01091 | -0.081 | 113.407
7.5 | 1.288 | 0.01155 | -0.082 | 111.462
8 | 1.333 | 0.01307 | -0.082 | 101.969
8.5 | 1.378 | 0.01375 | -0.082 | 100.204
9 | 1.42 | 0.01453 | -0.083 | 97.749
9.5 | 1.46 | 0.01526 | -0.083 | 95.685
10 | 1.497 | 0.01611 | -0.083 | 92.957
10.5 | 1.529 | 0.01698 | -0.084 | 90.029
11 | 1.556 | 0.01788 | -0.084 | 87.006
11.5 | 1.578 | 0.0189 | -0.085 | 83.516
12 | 1.596 | 0.02 | -0.085 | 79.81
12.5 | 1.609 | 0.02066 | -0.085 | 77.874
13 | 1.617 | 0.02193 | -0.085 | 73.725
13.5 | 1.616 | 0.02338 | -0.086 | 69.109
14 | 1.608 | 0.02475 | -0.086 | 64.998
14.5 | 1.595 | 0.02652 | -0.086 | 60.137
15 | 1.576 | 0.02832 | -0.086 | 55.673
15.5 | 1.553 | 0.03009 | -0.087 | 51.621
16 | 1.524 | 0.03226 | -0.087 | 47.26
16.5 | 1.491 | 0.03508 | -0.087 | 42.501
17 | 1.455 | 0.03749 | -0.087 | 38.802
17.5 | 1.414 | 0.04046 | -0.087 | 34.95
18 | 1.372 | 0.04339 | -0.087 | 31.617

## 100. Re 8M Mach 0.10 (2)
BIGFOIL.COM POLAR EXPORT
NACA63-516 a=0.6
NACA63-516 a=0.6 |  |  |  | Cl Max: | 1.7691 | at alpha= | 20 | deg
XFOIL ncrit=9 |  |  |  | L/D Max: | 172.545 | at alpha= | 4.5 | deg
Re: | 8000000 |  |  | Cd Min: | 0.07168 | at alpha= | 20 | deg
Mach: | 0.1 |  |  | Cl=0 at alpha= | -3.5193 | deg
|  |  |  | @ Cl=0.1, Cd= | 0.0053617
|  |  |  | @ Cl=0.4, Cd= | 0.0042996
|  |  |  | @ Cl=0.6, Cd= | 0.0044315
alpha (deg) | Cl | Cd | Cm | Cl/Cd
-20 | -1.3501 | 0.05113 | -0.0794 | -26.4052
-19.5 | -1.3695 | 0.04341 | -0.0831 | -31.548
-19 | -1.3856 | 0.03676 | -0.0855 | -37.6931
-18.5 | -1.3859 | 0.03197 | -0.0866 | -43.35
-18 | -1.389 | 0.02725 | -0.0872 | -50.9725
-17.5 | -1.3853 | 0.0235 | -0.0867 | -58.9489
-17 | -1.3776 | 0.02068 | -0.085 | -66.6151
-16.5 | -1.3738 | 0.01858 | -0.0809 | -73.9397
-16 | -1.361 | 0.01727 | -0.0757 | -78.8072
-15.5 | -1.3254 | 0.01618 | -0.0736 | -81.9159
-15 | -1.284 | 0.01519 | -0.0721 | -84.5293
-14.5 | -1.2413 | 0.01414 | -0.0707 | -87.7864
-14 | -1.1983 | 0.01292 | -0.0695 | -92.7477
-13.5 | -1.15 | 0.012 | -0.0687 | -95.8333
-13 | -1.0982 | 0.01134 | -0.0684 | -96.843
-12.5 | -1.0438 | 0.01086 | -0.0683 | -96.1142
-12 | -0.9888 | 0.0104 | -0.0682 | -95.0769
-11.5 | -0.9337 | 0.00991 | -0.0682 | -94.218
-11 | -0.8778 | 0.00948 | -0.0684 | -92.5949
-10.5 | -0.821 | 0.0091 | -0.0686 | -90.2198
-10 | -0.7636 | 0.00876 | -0.0689 | -87.1689
-9.5 | -0.706 | 0.00847 | -0.0692 | -83.353
-9 | -0.6483 | 0.0081 | -0.0696 | -80.037
-8.5 | -0.5903 | 0.00776 | -0.07 | -76.0696
-8 | -0.5318 | 0.00749 | -0.0705 | -71.0013
-7.5 | -0.473 | 0.00725 | -0.0711 | -65.2414
-7 | -0.4139 | 0.00701 | -0.0716 | -59.0442
-6.5 | -0.355 | 0.00676 | -0.0722 | -52.5148
-6 | -0.2956 | 0.00655 | -0.0729 | -45.1298
-5.5 | -0.2362 | 0.00635 | -0.0736 | -37.1969
-5 | -0.1766 | 0.00619 | -0.0743 | -28.5299
-4.5 | -0.117 | 0.00602 | -0.075 | -19.4352
-4 | -0.0573 | 0.00587 | -0.0758 | -9.7615
-3.5 | 0.0023 | 0.0057 | -0.0765 | 0.40351
-3 | 0.0617 | 0.00549 | -0.0773 | 11.2386
-2.5 | 0.1214 | 0.00529 | -0.0781 | 22.949
-2 | 0.1809 | 0.00508 | -0.079 | 35.6102
-1.5 | 0.2403 | 0.00479 | -0.0799 | 50.167
-1 | 0.2998 | 0.00452 | -0.0808 | 66.3274
-0.5 | 0.3591 | 0.00432 | -0.0817 | 83.125
0 | 0.4193 | 0.00429 | -0.0826 | 97.7389
0.5 | 0.4792 | 0.00431 | -0.0834 | 111.1833
1 | 0.5389 | 0.00436 | -0.0843 | 123.6009
1.5 | 0.5985 | 0.00443 | -0.0851 | 135.1016
2 | 0.6582 | 0.00449 | -0.0859 | 146.5924
2.5 | 0.7174 | 0.00461 | -0.0867 | 155.6182
3 | 0.7759 | 0.0048 | -0.0874 | 161.6458
3.5 | 0.8343 | 0.00499 | -0.0881 | 167.1944
4 | 0.8921 | 0.00521 | -0.0887 | 171.2284
4.5 | 0.949 | 0.0055 | -0.0892 | 172.5455
5 | 0.9983 | 0.00642 | -0.0886 | 155.4984
5.5 | 1.0482 | 0.00716 | -0.088 | 146.3966
6.5 | 1.1454 | 0.00853 | -0.0864 | 134.279
7 | 1.192 | 0.00918 | -0.0852 | 129.8475
7.5 | 1.2362 | 0.00984 | -0.0837 | 125.6301
8 | 1.2775 | 0.01049 | -0.0816 | 121.7827
8.5 | 1.3077 | 0.0112 | -0.0776 | 116.7589
9 | 1.3265 | 0.01191 | -0.0716 | 111.377
10 | 1.3811 | 0.01359 | -0.0641 | 101.6262
10.5 | 1.4124 | 0.01467 | -0.0614 | 96.2781
11 | 1.4412 | 0.01599 | -0.0586 | 90.1313
11.5 | 1.4713 | 0.01731 | -0.0562 | 84.9971
12 | 1.4976 | 0.01892 | -0.0536 | 79.1543
12.5 | 1.5255 | 0.02051 | -0.0514 | 74.3784
13 | 1.549 | 0.02245 | -0.0489 | 68.9978
13.5 | 1.5736 | 0.02441 | -0.0468 | 64.4654
14 | 1.598 | 0.02647 | -0.0448 | 60.3702
14.5 | 1.6192 | 0.0289 | -0.0429 | 56.0277
15 | 1.6386 | 0.03157 | -0.0411 | 51.9037
15.5 | 1.6607 | 0.03415 | -0.0396 | 48.6296
16 | 1.6794 | 0.03712 | -0.0383 | 45.2425
16.5 | 1.6958 | 0.04042 | -0.037 | 41.9545
17 | 1.7107 | 0.044 | -0.036 | 38.8795
17.5 | 1.7254 | 0.0477 | -0.0353 | 36.1719
18 | 1.7376 | 0.05183 | -0.0348 | 33.525
18.5 | 1.7473 | 0.05634 | -0.0345 | 31.0135
19 | 1.7549 | 0.06126 | -0.0346 | 28.6468
19.5 | 1.7616 | 0.06643 | -0.0349 | 26.5181
20 | 1.7691 | 0.07168 | -0.0356 | 24.6805

## 101. Re 8M Mach 0.25 (1)
BIGFOIL.COM POLAR EXPORT
NACA63-516 a=0.6
NACA63-516 a=0.6 |  |  |  | Cl Max: | 1.577 | at alpha= | 12 | deg
JavaFoil+Calcfoil stall+Eppler ext transition |  |  |  | L/D Max: | 139.564 | at alpha= | 4.5 | deg
Re: | 8000000 |  |  | Cd Min: | 0.00542 | at alpha= | -1 | deg
Mach: | 0.25 |  |  | Cl=0 at alpha= | -3.4682 | deg
|  |  |  | @ Cl=0.1, Cd= | 0.006057
|  |  |  | @ Cl=0.4, Cd= | 0.0054482
|  |  |  | @ Cl=0.6, Cd= | 0.0057329
alpha (deg) | Cl | Cd | Cm | Cl/Cd
-16 | -0.566 | 0.11737 | -0.032 | -4.826
-15.5 | -0.601 | 0.10924 | -0.033 | -5.505
-15 | -0.632 | 0.10085 | -0.035 | -6.267
-14.5 | -0.656 | 0.09581 | -0.035 | -6.842
-14 | -0.678 | 0.08513 | -0.038 | -7.966
-13.5 | -0.696 | 0.07554 | -0.041 | -9.208
-13 | -0.705 | 0.06841 | -0.043 | -10.311
-12.5 | -0.742 | 0.0422 | -0.051 | -17.578
-12 | -0.762 | 0.0276 | -0.056 | -27.596
-11.5 | -0.765 | 0.02023 | -0.058 | -37.81
-11 | -0.781 | 0.01137 | -0.062 | -68.652
-10.5 | -0.76 | 0.01035 | -0.064 | -73.404
-10 | -0.734 | 0.00908 | -0.065 | -80.838
-9.5 | -0.694 | 0.0088 | -0.066 | -78.908
-9 | -0.649 | 0.00837 | -0.066 | -77.6
-8.5 | -0.598 | 0.00797 | -0.067 | -75.049
-8 | -0.545 | 0.00766 | -0.067 | -71.089
-7.5 | -0.489 | 0.00739 | -0.068 | -66.235
-7 | -0.432 | 0.00707 | -0.069 | -61.115
-6.5 | -0.374 | 0.00683 | -0.069 | -54.705
-6 | -0.314 | 0.0072 | -0.07 | -43.603
-5.5 | -0.253 | 0.00705 | -0.07 | -35.892
-5 | -0.192 | 0.00689 | -0.071 | -27.826
-4.5 | -0.13 | 0.00679 | -0.072 | -19.097
-4 | -0.067 | 0.00668 | -0.072 | -10.023
-3.5 | -0.004 | 0.00657 | -0.073 | -0.607
-3 | 0.059 | 0.00623 | -0.073 | 9.512
-2.5 | 0.123 | 0.00596 | -0.074 | 20.583
-2 | 0.186 | 0.00565 | -0.075 | 32.975
-1.5 | 0.25 | 0.00552 | -0.075 | 45.278
-1 | 0.313 | 0.00542 | -0.076 | 57.842
-0.5 | 0.377 | 0.00543 | -0.076 | 69.394
0 | 0.44 | 0.00548 | -0.077 | 80.255
0.5 | 0.503 | 0.00556 | -0.078 | 90.615
1 | 0.567 | 0.00567 | -0.078 | 99.916
1.5 | 0.63 | 0.00579 | -0.079 | 108.799
2 | 0.693 | 0.00592 | -0.079 | 117.061
2.5 | 0.756 | 0.00606 | -0.08 | 124.851
3 | 0.815 | 0.00627 | -0.081 | 129.934
3.5 | 0.878 | 0.0065 | -0.081 | 135.031
4 | 0.94 | 0.00685 | -0.082 | 137.118
4.5 | 0.997 | 0.00715 | -0.082 | 139.564
5 | 1.053 | 0.00801 | -0.082 | 131.425
5.5 | 1.109 | 0.0086 | -0.083 | 128.949
6 | 1.162 | 0.00946 | -0.083 | 122.887
6.5 | 1.214 | 0.01057 | -0.083 | 114.832
7 | 1.265 | 0.01154 | -0.083 | 109.577
7.5 | 1.315 | 0.01228 | -0.084 | 107.105
8 | 1.36 | 0.01392 | -0.084 | 97.69
8.5 | 1.403 | 0.01471 | -0.084 | 95.38
9 | 1.444 | 0.01557 | -0.085 | 92.768
9.5 | 1.481 | 0.01645 | -0.085 | 90.069
10 | 1.514 | 0.01738 | -0.085 | 87.148
10.5 | 1.54 | 0.01839 | -0.086 | 83.753
11 | 1.559 | 0.01951 | -0.086 | 79.912
11.5 | 1.571 | 0.02074 | -0.086 | 75.747
12 | 1.577 | 0.02212 | -0.087 | 71.289
12.5 | 1.574 | 0.02305 | -0.087 | 68.314
13 | 1.564 | 0.02463 | -0.087 | 63.494
13.5 | 1.539 | 0.02639 | -0.088 | 58.324
14 | 1.504 | 0.02834 | -0.088 | 53.086
14.5 | 1.459 | 0.0307 | -0.088 | 47.543
15 | 1.405 | 0.03356 | -0.088 | 41.858
15.5 | 1.342 | 0.03611 | -0.088 | 37.18
16 | 1.271 | 0.03948 | -0.088 | 32.201
16.5 | 1.191 | 0.04377 | -0.088 | 27.221
17 | 1.104 | 0.04984 | -0.088 | 22.144

## 102. Re 8M Mach 0.25 (2)
BIGFOIL.COM POLAR EXPORT
NACA63-516 a=0.6
NACA63-516 a=0.6 |  |  |  | Cl Max: | 1.7257 | at alpha= | 19.5 | deg
XFOIL ncrit=9 |  |  |  | L/D Max: | 176.047 | at alpha= | 4.5 | deg
Re: | 8000000 |  |  | Cd Min: | 0.16985 | at alpha= | -20 | deg
Mach: | 0.25 |  |  | Cl=0 at alpha= | -3.521 | deg
|  |  |  | @ Cl=0.1, Cd= | 0.0054559
|  |  |  | @ Cl=0.4, Cd= | 0.0043545
|  |  |  | @ Cl=0.6, Cd= | 0.0044537
alpha (deg) | Cl | Cd | Cm | Cl/Cd
-20 | -0.7232 | 0.16985 | -0.0056 | -4.2579
-19.5 | -0.9838 | 0.11071 | -0.0472 | -8.8863
-19 | -1.1174 | 0.08151 | -0.069 | -13.7087
-18.5 | -1.1712 | 0.06629 | -0.0799 | -17.6678
-18 | -1.2144 | 0.05394 | -0.0882 | -22.5139
-17.5 | -1.246 | 0.04443 | -0.0935 | -28.0441
-17 | -1.2683 | 0.03685 | -0.0966 | -34.4179
-16.5 | -1.2759 | 0.03109 | -0.098 | -41.0389
-16 | -1.2803 | 0.02598 | -0.0984 | -49.2802
-15.5 | -1.2847 | 0.02163 | -0.0972 | -59.3944
-15 | -1.2777 | 0.01907 | -0.0937 | -67.0005
-14.5 | -1.2724 | 0.01731 | -0.0872 | -73.5066
-14 | -1.2357 | 0.01587 | -0.084 | -77.8639
-13.5 | -1.1902 | 0.0147 | -0.0817 | -80.966
-13 | -1.1414 | 0.01358 | -0.0798 | -84.0501
-12.5 | -1.0945 | 0.01212 | -0.0778 | -90.3053
-12 | -1.0394 | 0.01124 | -0.0766 | -92.4733
-11.5 | -0.9801 | 0.01072 | -0.0759 | -91.4272
-11 | -0.9208 | 0.01016 | -0.0753 | -90.6299
-10.5 | -0.861 | 0.00964 | -0.0748 | -89.3154
-10 | -0.8003 | 0.00922 | -0.0745 | -86.8004
-9.5 | -0.7392 | 0.00884 | -0.0744 | -83.6199
-9 | -0.6778 | 0.00848 | -0.0743 | -79.9292
-8.5 | -0.6167 | 0.00808 | -0.0744 | -76.3243
-8 | -0.5553 | 0.00774 | -0.0745 | -71.7442
-7.5 | -0.4935 | 0.00743 | -0.0747 | -66.4199
-7 | -0.4315 | 0.00718 | -0.0751 | -60.0975
-6.5 | -0.3697 | 0.00692 | -0.0755 | -53.4249
-6 | -0.3077 | 0.00666 | -0.0759 | -46.2012
-5.5 | -0.2456 | 0.00648 | -0.0765 | -37.9012
-5 | -0.1835 | 0.00626 | -0.0771 | -29.3131
-4.5 | -0.1215 | 0.0061 | -0.0777 | -19.918
-4 | -0.0594 | 0.00596 | -0.0784 | -9.9664
-3.5 | 0.0026 | 0.00579 | -0.0791 | 0.44905
-3 | 0.0642 | 0.00556 | -0.0799 | 11.5468
-2.5 | 0.1261 | 0.00538 | -0.0807 | 23.4387
-1.5 | 0.2492 | 0.00485 | -0.0824 | 51.3814
-1 | 0.3108 | 0.00457 | -0.0834 | 68.0088
-0.5 | 0.3723 | 0.00435 | -0.0843 | 85.5862
0 | 0.4345 | 0.00436 | -0.0852 | 99.656
0.5 | 0.4966 | 0.00436 | -0.0861 | 113.8991
1 | 0.5585 | 0.0044 | -0.087 | 126.9318
1.5 | 0.6203 | 0.00448 | -0.0878 | 138.4598
2 | 0.6821 | 0.00456 | -0.0886 | 149.5833
2.5 | 0.7437 | 0.00466 | -0.0894 | 159.5923
3 | 0.8045 | 0.00486 | -0.0901 | 165.535
3.5 | 0.865 | 0.00506 | -0.0907 | 170.9486
4 | 0.9249 | 0.0053 | -0.0912 | 174.5094
4.5 | 0.9841 | 0.00559 | -0.0916 | 176.0465
5 | 1.0343 | 0.00653 | -0.0907 | 158.392
5.5 | 1.0842 | 0.00737 | -0.0897 | 147.1099
6 | 1.1328 | 0.00815 | -0.0884 | 138.9939
6.5 | 1.18 | 0.00888 | -0.0867 | 132.8829
7 | 1.2232 | 0.00966 | -0.0844 | 126.6253
7.5 | 1.2629 | 0.01041 | -0.0815 | 121.316
8 | 1.2812 | 0.01124 | -0.0747 | 113.9858
8.5 | 1.3 | 0.01242 | -0.069 | 104.6699
9 | 1.3272 | 0.01348 | -0.0649 | 98.457
10 | 1.3863 | 0.01582 | -0.0581 | 87.6296
10.5 | 1.4165 | 0.01733 | -0.0552 | 81.7369
11 | 1.4471 | 0.01892 | -0.0525 | 76.4852
11.5 | 1.4744 | 0.02077 | -0.0497 | 70.987
12 | 1.502 | 0.02269 | -0.0471 | 66.1966
12.5 | 1.5266 | 0.0249 | -0.0445 | 61.3092
13 | 1.5505 | 0.02731 | -0.0421 | 56.7741
13.5 | 1.5758 | 0.02976 | -0.0401 | 52.9503
14 | 1.5965 | 0.03267 | -0.0379 | 48.8675
14.5 | 1.6164 | 0.03581 | -0.0361 | 45.1382
15 | 1.6373 | 0.03898 | -0.0345 | 42.0036
15.5 | 1.6539 | 0.04269 | -0.033 | 38.7421
16 | 1.668 | 0.04678 | -0.0318 | 35.6563
16.5 | 1.684 | 0.05087 | -0.0309 | 33.104
17 | 1.6975 | 0.05536 | -0.0302 | 30.6629
17.5 | 1.7064 | 0.06048 | -0.0299 | 28.2143
18 | 1.7123 | 0.06617 | -0.03 | 25.8773
18.5 | 1.7193 | 0.07195 | -0.0305 | 23.8958
19 | 1.7239 | 0.07822 | -0.0315 | 22.0391
19.5 | 1.7257 | 0.08499 | -0.0328 | 20.3047
20 | 1.7212 | 0.09285 | -0.0349 | 18.5374

## 103. Re 8M Mach 0.50 (1)
BIGFOIL.COM POLAR EXPORT
NACA63-516 a=0.6
NACA63-516 a=0.6 |  |  |  | Cl Max: | 1.473 | at alpha= | 9 | deg
JavaFoil+Calcfoil stall+Eppler ext transition |  |  |  | L/D Max: | 129.52 | at alpha= | 3.5 | deg
Re: | 8000000 |  |  | Cd Min: | 0.00572 | at alpha= | -1 | deg
Mach: | 0.5 |  |  | Cl=0 at alpha= | -3.4714 | deg
|  |  |  | @ Cl=0.1, Cd= | 0.006632
|  |  |  | @ Cl=0.4, Cd= | 0.0057552
|  |  |  | @ Cl=0.6, Cd= | 0.0060042
alpha (deg) | Cl | Cd | Cm | Cl/Cd
-20 | -0.944 | 0.15066 | -0.038 | -6.265
-19.5 | -0.914 | 0.14526 | -0.038 | -6.295
-19 | -0.883 | 0.14024 | -0.037 | -6.297
-18.5 | -0.853 | 0.13957 | -0.036 | -6.109
-18 | -0.825 | 0.13221 | -0.036 | -6.236
-17.5 | -0.8 | 0.13057 | -0.038 | -6.128
-17 | -0.771 | 0.12527 | -0.038 | -6.151
-16.5 | -0.74 | 0.12402 | -0.036 | -5.965
-16 | -0.711 | 0.11714 | -0.036 | -6.066
-15.5 | -0.683 | 0.11209 | -0.036 | -6.09
-15 | -0.656 | 0.10948 | -0.038 | -5.994
-14.5 | -0.627 | 0.1031 | -0.037 | -6.081
-14 | -0.599 | 0.09638 | -0.037 | -6.211
-13.5 | -0.571 | 0.08826 | -0.038 | -6.472
-13 | -0.545 | 0.0814 | -0.04 | -6.69
-12.5 | -0.512 | 0.09077 | -0.036 | -5.643
-12 | -0.484 | 0.08216 | -0.036 | -5.891
-11.5 | -0.458 | 0.07309 | -0.04 | -6.268
-11 | -0.435 | 0.06233 | -0.046 | -6.984
-10.5 | -0.446 | 0.0275 | -0.063 | -16.227
-10 | -0.37 | 0.06898 | -0.035 | -5.366
-9.5 | -0.343 | 0.06134 | -0.038 | -5.586
-9 | -0.4 | 0.06267 | -0.036 | -6.377
-8.5 | -0.546 | 0.01266 | -0.072 | -43.103
-8 | -0.542 | 0.00955 | -0.074 | -56.771
-7.5 | -0.512 | 0.0087 | -0.076 | -58.874
-7 | -0.462 | 0.00818 | -0.077 | -56.53
-6.5 | -0.405 | 0.00771 | -0.077 | -52.589
-6 | -0.344 | 0.00723 | -0.078 | -47.585
-5.5 | -0.279 | 0.00761 | -0.079 | -36.701
-5 | -0.212 | 0.00735 | -0.079 | -28.883
-4.5 | -0.144 | 0.00724 | -0.08 | -19.878
-4 | -0.075 | 0.00706 | -0.081 | -10.562
-3.5 | -0.004 | 0.00687 | -0.081 | -0.647
-3 | 0.066 | 0.00679 | -0.082 | 9.73
-2.5 | 0.137 | 0.00646 | -0.083 | 21.195
-2 | 0.208 | 0.00599 | -0.083 | 34.77
-1.5 | 0.279 | 0.00588 | -0.084 | 47.504
-1 | 0.35 | 0.00572 | -0.085 | 61.198
-0.5 | 0.421 | 0.00577 | -0.085 | 72.984
0 | 0.492 | 0.0058 | -0.086 | 84.787
0.5 | 0.563 | 0.0059 | -0.087 | 95.378
1 | 0.634 | 0.0061 | -0.087 | 103.789
1.5 | 0.704 | 0.00627 | -0.088 | 112.252
2 | 0.775 | 0.0065 | -0.089 | 119.185
2.5 | 0.842 | 0.0066 | -0.089 | 127.551
3 | 0.902 | 0.00707 | -0.089 | 127.439
3.5 | 0.967 | 0.00747 | -0.09 | 129.52
4 | 1.032 | 0.00808 | -0.09 | 127.776
4.5 | 1.095 | 0.00896 | -0.09 | 122.284
5 | 1.158 | 0.00973 | -0.091 | 119.011
5.5 | 1.217 | 0.01075 | -0.091 | 113.255
6 | 1.272 | 0.01243 | -0.091 | 102.379
6.5 | 1.326 | 0.0139 | -0.092 | 95.375
7 | 1.374 | 0.01617 | -0.092 | 84.935
7.5 | 1.418 | 0.01734 | -0.092 | 81.79
8 | 1.452 | 0.01869 | -0.093 | 77.669
8.5 | 1.472 | 0.02015 | -0.093 | 73.069
9 | 1.473 | 0.02179 | -0.093 | 67.586
9.5 | 1.437 | 0.024 | -0.094 | 59.857
10 | 1.311 | 0.02689 | -0.094 | 48.767
10.5 | 0.91 | 0.03177 | -0.094 | 28.652
11 | 0.943 | 0.03158 | -0.094 | 29.856
11.5 | 0.966 | 0.03687 | -0.094 | 26.196
12 | 1.002 | 0.03484 | -0.095 | 28.76
12.5 | 1.025 | 0.04021 | -0.094 | 25.479
13 | 1.043 | 0.0481 | -0.093 | 21.687
13.5 | 1.08 | 0.04452 | -0.095 | 24.258
14 | 1.107 | 0.04903 | -0.095 | 22.582

## 104. Re 8M Mach 0.50 (2)
BIGFOIL.COM POLAR EXPORT
NACA63-516 a=0.6
NACA63-516 a=0.6 |  |  |  | Cl Max: | 1.5553 | at alpha= | 13.5 | deg
XFOIL ncrit=9 |  |  |  | L/D Max: | 186.972 | at alpha= | 4.5 | deg
Re: | 8000000 |  |  | Cd Min: | 0.18203 | at alpha= | 18.5 | deg
Mach: | 0.5 |  |  | Cl=0 at alpha= | -3.5247 | deg
|  |  |  | @ Cl=0.1, Cd= | 0.0058757
|  |  |  | @ Cl=0.4, Cd= | 0.0046831
|  |  |  | @ Cl=0.6, Cd= | 0.0046199
alpha (deg) | Cl | Cd | Cm | Cl/Cd
-14.5 | -0.5915 | 0.10756 | -0.0626 | -5.4993
-14 | -0.6021 | 0.09683 | -0.0706 | -6.2181
-13.5 | -0.611 | 0.0868 | -0.0778 | -7.0392
-13 | -0.6231 | 0.07681 | -0.0849 | -8.1122
-12.5 | -0.6379 | 0.06663 | -0.0918 | -9.5738
-12 | -0.6563 | 0.05588 | -0.0993 | -11.7448
-11.5 | -0.6756 | 0.04608 | -0.1062 | -14.6615
-11 | -0.7016 | 0.03707 | -0.1118 | -18.9264
-10.5 | -0.7322 | 0.02896 | -0.1156 | -25.2831
-10 | -0.7641 | 0.02187 | -0.1168 | -34.9383
-9.5 | -0.8053 | 0.01705 | -0.1099 | -47.2317
-9 | -0.7879 | 0.01315 | -0.1039 | -59.9163
-8.5 | -0.7336 | 0.01092 | -0.0996 | -67.1795
-8 | -0.663 | 0.00976 | -0.0967 | -67.9303
-7.5 | -0.5899 | 0.00887 | -0.0944 | -66.5051
-7 | -0.5149 | 0.00825 | -0.0928 | -62.4121
-6.5 | -0.4397 | 0.00774 | -0.0916 | -56.8088
-6 | -0.3646 | 0.00737 | -0.0909 | -49.4708
-5.5 | -0.2903 | 0.00701 | -0.0904 | -41.4123
-5 | -0.2161 | 0.00673 | -0.0902 | -32.11
-4.5 | -0.1424 | 0.00652 | -0.0903 | -21.8405
-3.5 | 0.0036 | 0.00615 | -0.091 | 0.58537
-3 | 0.0759 | 0.00596 | -0.0916 | 12.7349
-2.5 | 0.1474 | 0.00571 | -0.0922 | 25.8144
-2 | 0.2191 | 0.00545 | -0.0931 | 40.2018
-1.5 | 0.2901 | 0.00515 | -0.094 | 56.3301
-1 | 0.361 | 0.00482 | -0.095 | 74.8963
-0.5 | 0.4322 | 0.00457 | -0.096 | 94.5733
0 | 0.504 | 0.0046 | -0.097 | 109.5652
0.5 | 0.5762 | 0.0046 | -0.098 | 125.2609
1 | 0.6479 | 0.00466 | -0.0989 | 139.0343
1.5 | 0.7197 | 0.00476 | -0.0998 | 151.1975
2 | 0.7918 | 0.00486 | -0.1006 | 162.9218
2.5 | 0.8636 | 0.005 | -0.1013 | 172.72
3 | 0.9349 | 0.00517 | -0.1019 | 180.8317
3.5 | 1.0054 | 0.00542 | -0.1021 | 185.4982
4 | 1.074 | 0.00577 | -0.1019 | 186.1352
4.5 | 1.1424 | 0.00611 | -0.1015 | 186.9722
5 | 1.1974 | 0.007 | -0.099 | 171.0571
5.5 | 1.2322 | 0.00834 | -0.0934 | 147.7458
6 | 1.2364 | 0.00976 | -0.0827 | 126.6803
6.5 | 1.25 | 0.01163 | -0.075 | 107.4807
7 | 1.2639 | 0.01395 | -0.0682 | 90.6022
7.5 | 1.2843 | 0.01627 | -0.0625 | 78.9367
8 | 1.3035 | 0.01884 | -0.0572 | 69.1879
8.5 | 1.3165 | 0.0219 | -0.0518 | 60.1142
9 | 1.3407 | 0.02455 | -0.0475 | 54.611
9.5 | 1.3671 | 0.02715 | -0.0435 | 50.3536
10 | 1.3998 | 0.02988 | -0.0409 | 46.8474
10.5 | 1.4283 | 0.03309 | -0.0378 | 43.1641
11 | 1.4568 | 0.03648 | -0.0348 | 39.9342
11.5 | 1.4818 | 0.04029 | -0.0319 | 36.7784
12 | 1.5068 | 0.04433 | -0.0293 | 33.9905
12.5 | 1.5255 | 0.04909 | -0.0269 | 31.0756
13 | 1.5443 | 0.05413 | -0.0249 | 28.5295
13.5 | 1.5553 | 0.0601 | -0.0233 | 25.8785
14 | 1.5519 | 0.06776 | -0.0227 | 22.9029
14.5 | 1.5325 | 0.07744 | -0.0236 | 19.7895
15 | 1.5063 | 0.08846 | -0.0262 | 17.028
15.5 | 1.4771 | 0.10052 | -0.0303 | 14.6946
16 | 1.4472 | 0.11337 | -0.0359 | 12.7653
16.5 | 1.4182 | 0.12672 | -0.0428 | 11.1916
17 | 1.3919 | 0.14028 | -0.0506 | 9.9223
17.5 | 1.3661 | 0.15426 | -0.0595 | 8.8558
18 | 1.3436 | 0.16821 | -0.069 | 7.9876
18.5 | 1.3242 | 0.18203 | -0.0787 | 7.2746

## 105. Re 10M Mach 0.00 (1)
BIGFOIL.COM POLAR EXPORT
NACA63-516 a=0.6
NACA63-516 a=0.6 |  |  |  | Cl Max: | 1.627 | at alpha= | 13.5 | deg
JavaFoil+Calcfoil stall+Eppler ext transition |  |  |  | L/D Max: | 132.969 | at alpha= | 3.5 | deg
Re: | 10000000 |  |  | Cd Min: | 0.00537 | at alpha= | -0.5 | deg
Mach: | 0 |  |  | Cl=0 at alpha= | -3.4672 | deg
|  |  |  | @ Cl=0.1, Cd= | 0.0059952
|  |  |  | @ Cl=0.4, Cd= | 0.0053757
|  |  |  | @ Cl=0.6, Cd= | 0.0056269
alpha (deg) | Cl | Cd | Cm | Cl/Cd
-19 | -0.735 | 0.13617 | -0.032 | -5.401
-18.5 | -0.749 | 0.1318 | -0.033 | -5.682
-18 | -0.765 | 0.12085 | -0.034 | -6.326
-17.5 | -0.777 | 0.11287 | -0.035 | -6.885
-17 | -0.788 | 0.10574 | -0.036 | -7.453
-16.5 | -0.799 | 0.09642 | -0.038 | -8.288
-16 | -0.814 | 0.08306 | -0.041 | -9.795
-15.5 | -0.822 | 0.07392 | -0.043 | -11.12
-15 | -0.848 | 0.05271 | -0.047 | -16.082
-14.5 | -0.861 | 0.04021 | -0.05 | -21.421
-14 | -0.865 | 0.03262 | -0.052 | -26.53
-13.5 | -0.859 | 0.02872 | -0.053 | -29.918
-13 | -0.857 | 0.02261 | -0.055 | -37.906
-12.5 | -0.853 | 0.01735 | -0.057 | -49.135
-12 | -0.859 | 0.01105 | -0.06 | -77.718
-11.5 | -0.839 | 0.01038 | -0.061 | -80.779
-11 | -0.811 | 0.00902 | -0.062 | -89.875
-10.5 | -0.773 | 0.00866 | -0.062 | -89.247
-10 | -0.731 | 0.00825 | -0.063 | -88.597
-9.5 | -0.686 | 0.00796 | -0.064 | -86.223
-9 | -0.639 | 0.00768 | -0.064 | -83.198
-8.5 | -0.586 | 0.00745 | -0.065 | -78.719
-8 | -0.533 | 0.00721 | -0.065 | -73.846
-7.5 | -0.477 | 0.00695 | -0.066 | -68.684
-7 | -0.421 | 0.00674 | -0.066 | -62.469
-6.5 | -0.363 | 0.00652 | -0.067 | -55.764
-6 | -0.305 | 0.00687 | -0.068 | -44.374
-5.5 | -0.246 | 0.00679 | -0.068 | -36.215
-5 | -0.186 | 0.00667 | -0.069 | -27.892
-4.5 | -0.126 | 0.00654 | -0.069 | -19.217
-4 | -0.065 | 0.00643 | -0.07 | -10.096
-3.5 | -0.004 | 0.00639 | -0.07 | -0.605
-3 | 0.057 | 0.00612 | -0.071 | 9.372
-2.5 | 0.119 | 0.00594 | -0.072 | 19.986
-2 | 0.181 | 0.00558 | -0.072 | 32.352
-1.5 | 0.242 | 0.00553 | -0.073 | 43.783
-1 | 0.303 | 0.00543 | -0.073 | 55.885
-0.5 | 0.365 | 0.00537 | -0.074 | 67.872
0 | 0.426 | 0.00538 | -0.075 | 79.25
0.5 | 0.487 | 0.00543 | -0.075 | 89.805
1 | 0.549 | 0.00556 | -0.076 | 98.654
1.5 | 0.61 | 0.00564 | -0.076 | 108.23
2 | 0.671 | 0.00579 | -0.077 | 115.925
2.5 | 0.732 | 0.00594 | -0.077 | 123.359
3 | 0.79 | 0.0061 | -0.078 | 129.487
3.5 | 0.85 | 0.00639 | -0.079 | 132.969
4 | 0.91 | 0.0069 | -0.079 | 131.853
4.5 | 0.97 | 0.00737 | -0.08 | 131.686
5 | 1.03 | 0.00781 | -0.08 | 131.795
5.5 | 1.079 | 0.00834 | -0.08 | 129.496
6 | 1.132 | 0.00912 | -0.081 | 124.144
6.5 | 1.183 | 0.00988 | -0.081 | 119.743
7 | 1.234 | 0.01056 | -0.081 | 116.833
7.5 | 1.284 | 0.01116 | -0.082 | 115.099
8 | 1.33 | 0.01247 | -0.082 | 106.613
8.5 | 1.375 | 0.01311 | -0.082 | 104.911
9 | 1.418 | 0.01383 | -0.083 | 102.555
9.5 | 1.459 | 0.01449 | -0.083 | 100.697
10 | 1.496 | 0.01527 | -0.083 | 97.961
10.5 | 1.529 | 0.01606 | -0.084 | 95.176
11 | 1.557 | 0.01692 | -0.084 | 91.986
11.5 | 1.58 | 0.01789 | -0.084 | 88.349
12 | 1.6 | 0.01893 | -0.085 | 84.525
12.5 | 1.615 | 0.01995 | -0.085 | 80.958
13 | 1.625 | 0.02068 | -0.085 | 78.566
13.5 | 1.627 | 0.02192 | -0.086 | 74.202
14 | 1.623 | 0.02328 | -0.086 | 69.704
14.5 | 1.613 | 0.02486 | -0.086 | 64.891
15 | 1.599 | 0.02645 | -0.086 | 60.46
15.5 | 1.58 | 0.02821 | -0.087 | 55.992
16 | 1.556 | 0.03033 | -0.087 | 51.294
16.5 | 1.528 | 0.03256 | -0.087 | 46.926
17 | 1.496 | 0.035 | -0.087 | 42.762
17.5 | 1.462 | 0.03736 | -0.087 | 39.139
18 | 1.424 | 0.04041 | -0.087 | 35.243
18.5 | 1.386 | 0.04272 | -0.087 | 32.441

## 106. Re 10M Mach 0.00 (2)
BIGFOIL.COM POLAR EXPORT
NACA63-516 a=0.6
NACA63-516 a=0.6 |  |  |  | Cl Max: | 1.8035 | at alpha= | 20 | deg
XFOIL ncrit=9 |  |  |  | L/D Max: | 171.042 | at alpha= | 4 | deg
Re: | 10000000 |  |  | Cd Min: | 0.06469 | at alpha= | 20 | deg
Mach: | 0 |  |  | Cl=0 at alpha= | -3.516 | deg
|  |  |  | @ Cl=0.1, Cd= | 0.0052287
|  |  |  | @ Cl=0.4, Cd= | 0.0042241
|  |  |  | @ Cl=0.6, Cd= | 0.0043085
alpha (deg) | Cl | Cd | Cm | Cl/Cd
-20 | -1.438 | 0.03939 | -0.0823 | -36.5067
-19.5 | -1.4398 | 0.03442 | -0.0838 | -41.8303
-19 | -1.4404 | 0.02983 | -0.0847 | -48.287
-18.5 | -1.4338 | 0.02611 | -0.0849 | -54.9138
-18 | -1.4296 | 0.02263 | -0.0842 | -63.1728
-17.5 | -1.423 | 0.01999 | -0.0821 | -71.1856
-17 | -1.4177 | 0.0182 | -0.0778 | -77.8956
-16.5 | -1.4032 | 0.01697 | -0.0729 | -82.6871
-16 | -1.3686 | 0.01587 | -0.0709 | -86.2382
-15.5 | -1.328 | 0.01491 | -0.0695 | -89.0677
-15 | -1.2834 | 0.0141 | -0.0686 | -91.0213
-14.5 | -1.2379 | 0.01321 | -0.0677 | -93.7093
-14 | -1.1929 | 0.01214 | -0.0669 | -98.2619
-13.5 | -1.1443 | 0.01129 | -0.0664 | -101.3552
-13 | -1.0925 | 0.01065 | -0.0662 | -102.5822
-12.5 | -1.0385 | 0.01019 | -0.0663 | -101.9136
-12 | -0.9835 | 0.00981 | -0.0665 | -100.2548
-11.5 | -0.9283 | 0.0094 | -0.0667 | -98.7553
-11 | -0.8728 | 0.00897 | -0.0669 | -97.3021
-10.5 | -0.8166 | 0.00861 | -0.0673 | -94.8432
-10 | -0.7597 | 0.0083 | -0.0677 | -91.5301
-9.5 | -0.7023 | 0.008 | -0.0681 | -87.7875
-9 | -0.6446 | 0.00774 | -0.0686 | -83.2817
-8.5 | -0.587 | 0.00744 | -0.0691 | -78.8978
-8 | -0.529 | 0.00715 | -0.0697 | -73.986
-7.5 | -0.4706 | 0.00691 | -0.0703 | -68.1042
-7 | -0.412 | 0.00672 | -0.0709 | -61.3095
-6.5 | -0.3532 | 0.00648 | -0.0716 | -54.5062
-6 | -0.2944 | 0.00629 | -0.0723 | -46.8045
-5.5 | -0.2352 | 0.00612 | -0.073 | -38.4314
-5 | -0.1761 | 0.00597 | -0.0737 | -29.4975
-4.5 | -0.1168 | 0.00581 | -0.0745 | -20.1033
-4 | -0.0574 | 0.00568 | -0.0752 | -10.1056
-3.5 | 0.0019 | 0.00556 | -0.076 | 0.34173
-3 | 0.0611 | 0.00534 | -0.0768 | 11.4419
-2.5 | 0.1205 | 0.00517 | -0.0777 | 23.3075
-2 | 0.1798 | 0.00501 | -0.0785 | 35.8882
-1.5 | 0.239 | 0.00476 | -0.0794 | 50.2101
-1 | 0.2982 | 0.00455 | -0.0803 | 65.5385
-0.5 | 0.3573 | 0.00426 | -0.0812 | 83.8732
0 | 0.4167 | 0.00421 | -0.0821 | 98.9786
0.5 | 0.4762 | 0.00423 | -0.083 | 112.5768
1 | 0.5356 | 0.00427 | -0.0838 | 125.4333
1.5 | 0.595 | 0.0043 | -0.0847 | 138.3721
2 | 0.6542 | 0.0044 | -0.0855 | 148.6818
2.5 | 0.7127 | 0.00455 | -0.0863 | 156.6374
3 | 0.771 | 0.00472 | -0.087 | 163.3475
3.5 | 0.8285 | 0.00496 | -0.0876 | 167.0363
4 | 0.886 | 0.00518 | -0.0882 | 171.0425
4.5 | 0.9408 | 0.00563 | -0.0885 | 167.1048
5 | 0.9893 | 0.00658 | -0.0879 | 150.3495
5.5 | 1.0407 | 0.00717 | -0.0876 | 145.1464
6 | 1.0907 | 0.00779 | -0.0871 | 140.0128
7 | 1.1877 | 0.00898 | -0.0856 | 132.2606
7.5 | 1.234 | 0.00956 | -0.0844 | 129.0795
8 | 1.2771 | 0.01019 | -0.0828 | 125.3288
8.5 | 1.3167 | 0.01082 | -0.0805 | 121.6913
9 | 1.3458 | 0.01133 | -0.0763 | 118.782
9.5 | 1.3694 | 0.01198 | -0.0714 | 114.3072
10 | 1.3957 | 0.01254 | -0.0674 | 111.2998
10.5 | 1.4251 | 0.01356 | -0.0643 | 105.0959
11 | 1.4561 | 0.01462 | -0.0617 | 99.5964
11.5 | 1.4842 | 0.01591 | -0.0589 | 93.2872
12 | 1.5136 | 0.01723 | -0.0565 | 87.8468
12.5 | 1.5409 | 0.01873 | -0.0541 | 82.2691
13 | 1.5665 | 0.0204 | -0.0517 | 76.7892
13.5 | 1.5932 | 0.02208 | -0.0497 | 72.1558
14 | 1.6162 | 0.02406 | -0.0475 | 67.1737
14.5 | 1.6375 | 0.02627 | -0.0454 | 62.3335
15 | 1.6608 | 0.02846 | -0.0437 | 58.3556
15.5 | 1.6821 | 0.0309 | -0.042 | 54.4369
16 | 1.6995 | 0.03377 | -0.0404 | 50.3257
16.5 | 1.7172 | 0.03673 | -0.0391 | 46.752
17 | 1.7351 | 0.03979 | -0.038 | 43.6064
17.5 | 1.7514 | 0.04312 | -0.037 | 40.6169
18 | 1.763 | 0.04699 | -0.0362 | 37.5186
18.5 | 1.7742 | 0.05108 | -0.0357 | 34.7338
19 | 1.7848 | 0.05537 | -0.0355 | 32.2341
19.5 | 1.7954 | 0.05982 | -0.0355 | 30.0134
20 | 1.8035 | 0.06469 | -0.0359 | 27.8791

## 107. Re 10M Mach 0.10 (1)
BIGFOIL.COM POLAR EXPORT
NACA63-516 a=0.6
NACA63-516 a=0.6 |  |  |  | Cl Max: | 1.62 | at alpha= | 13 | deg
JavaFoil+Calcfoil stall+Eppler ext transition |  |  |  | L/D Max: | 139.071 | at alpha= | 5 | deg
Re: | 10000000 |  |  | Cd Min: | 0.00538 | at alpha= | -0.5 | deg
Mach: | 0.1 |  |  | Cl=0 at alpha= | -3.4677 | deg
|  |  |  | @ Cl=0.1, Cd= | 0.0059854
|  |  |  | @ Cl=0.4, Cd= | 0.00538
|  |  |  | @ Cl=0.6, Cd= | 0.0056211
alpha (deg) | Cl | Cd | Cm | Cl/Cd
-17 | -0.755 | 0.11018 | -0.035 | -6.857
-16.5 | -0.768 | 0.10227 | -0.037 | -7.512
-16 | -0.781 | 0.0922 | -0.039 | -8.473
-15.5 | -0.792 | 0.0828 | -0.041 | -9.564
-15 | -0.813 | 0.06421 | -0.045 | -12.667
-14.5 | -0.837 | 0.04565 | -0.049 | -18.342
-14 | -0.848 | 0.0356 | -0.051 | -23.808
-13.5 | -0.843 | 0.03174 | -0.052 | -26.572
-13 | -0.843 | 0.02489 | -0.054 | -33.883
-12.5 | -0.842 | 0.01894 | -0.056 | -44.439
-12 | -0.853 | 0.01137 | -0.06 | -74.99
-11.5 | -0.833 | 0.01027 | -0.061 | -81.166
-11 | -0.81 | 0.00915 | -0.062 | -88.552
-10.5 | -0.773 | 0.00871 | -0.063 | -88.753
-10 | -0.732 | 0.00835 | -0.063 | -87.641
-9.5 | -0.688 | 0.00805 | -0.064 | -85.418
-9 | -0.64 | 0.00772 | -0.064 | -82.943
-8.5 | -0.588 | 0.00748 | -0.065 | -78.704
-8 | -0.534 | 0.00725 | -0.066 | -73.751
-7.5 | -0.479 | 0.00697 | -0.066 | -68.779
-7 | -0.423 | 0.00676 | -0.067 | -62.559
-6.5 | -0.365 | 0.00653 | -0.067 | -55.903
-6 | -0.306 | 0.00688 | -0.068 | -44.504
-5.5 | -0.247 | 0.0068 | -0.068 | -36.323
-5 | -0.187 | 0.00668 | -0.069 | -27.985
-4.5 | -0.126 | 0.00654 | -0.07 | -19.287
-4 | -0.065 | 0.00644 | -0.07 | -10.128
-3.5 | -0.004 | 0.00639 | -0.071 | -0.607
-3 | 0.058 | 0.00613 | -0.071 | 9.413
-2.5 | 0.119 | 0.00592 | -0.072 | 20.148
-2 | 0.181 | 0.00558 | -0.073 | 32.495
-1.5 | 0.243 | 0.00553 | -0.073 | 43.972
-1 | 0.305 | 0.00543 | -0.074 | 56.099
-0.5 | 0.367 | 0.00538 | -0.074 | 68.116
0 | 0.428 | 0.00538 | -0.075 | 79.62
0.5 | 0.49 | 0.00546 | -0.076 | 89.68
1 | 0.551 | 0.00555 | -0.076 | 99.338
1.5 | 0.613 | 0.00564 | -0.077 | 108.727
2 | 0.675 | 0.0058 | -0.077 | 116.216
2.5 | 0.736 | 0.00594 | -0.078 | 123.911
3 | 0.794 | 0.00616 | -0.078 | 128.877
3.5 | 0.854 | 0.00646 | -0.079 | 132.27
4 | 0.915 | 0.00698 | -0.08 | 131.087
4.5 | 0.975 | 0.00738 | -0.08 | 132.09
5 | 1.031 | 0.00741 | -0.08 | 139.071
5.5 | 1.084 | 0.0084 | -0.081 | 129.074
6 | 1.136 | 0.00922 | -0.081 | 123.225
6.5 | 1.188 | 0.00999 | -0.081 | 118.95
7 | 1.239 | 0.01066 | -0.082 | 116.316
7.5 | 1.289 | 0.01128 | -0.082 | 114.353
8 | 1.335 | 0.0126 | -0.082 | 105.897
8.5 | 1.38 | 0.01326 | -0.083 | 104.048
9 | 1.423 | 0.01399 | -0.083 | 101.708
9.5 | 1.463 | 0.01472 | -0.083 | 99.397
10 | 1.5 | 0.01549 | -0.084 | 96.857
10.5 | 1.531 | 0.01633 | -0.084 | 93.804
11 | 1.558 | 0.01718 | -0.084 | 90.704
11.5 | 1.581 | 0.01823 | -0.085 | 86.724
12 | 1.599 | 0.01924 | -0.085 | 83.066
12.5 | 1.612 | 0.02028 | -0.085 | 79.462
13 | 1.62 | 0.02107 | -0.086 | 76.876
13.5 | 1.618 | 0.02236 | -0.086 | 72.383
14 | 1.611 | 0.02375 | -0.086 | 67.822
14.5 | 1.598 | 0.02535 | -0.086 | 63.031
15 | 1.579 | 0.02705 | -0.087 | 58.378
15.5 | 1.555 | 0.02892 | -0.087 | 53.777
16 | 1.527 | 0.03103 | -0.087 | 49.206
16.5 | 1.494 | 0.03353 | -0.087 | 44.54
17 | 1.457 | 0.03607 | -0.087 | 40.38
17.5 | 1.417 | 0.03861 | -0.087 | 36.697
18 | 1.374 | 0.04195 | -0.088 | 32.743

## 108. Re 10M Mach 0.10 (2)
BIGFOIL.COM POLAR EXPORT
NACA63-516 a=0.6
NACA63-516 a=0.6 |  |  |  | Cl Max: | 1.7974 | at alpha= | 20 | deg
XFOIL ncrit=9 |  |  |  | L/D Max: | 171.85 | at alpha= | 4 | deg
Re: | 10000000 |  |  | Cd Min: | 0.06804 | at alpha= | 20 | deg
Mach: | 0.1 |  |  | Cl=0 at alpha= | -3.5159 | deg
|  |  |  | @ Cl=0.1, Cd= | 0.0052407
|  |  |  | @ Cl=0.4, Cd= | 0.0042263
|  |  |  | @ Cl=0.6, Cd= | 0.0043117
alpha (deg) | Cl | Cd | Cm | Cl/Cd
-20 | -1.4043 | 0.04512 | -0.0826 | -31.1237
-19.5 | -1.4146 | 0.03889 | -0.0851 | -36.3744
-19 | -1.4194 | 0.0336 | -0.0866 | -42.244
-18.5 | -1.4181 | 0.02913 | -0.0873 | -48.6818
-18 | -1.4118 | 0.02536 | -0.0874 | -55.6703
-17.5 | -1.4053 | 0.02208 | -0.0865 | -63.6458
-17 | -1.3979 | 0.0196 | -0.084 | -71.3214
-16.5 | -1.3973 | 0.01787 | -0.0782 | -78.1925
-16 | -1.3723 | 0.01666 | -0.0746 | -82.3709
-15.5 | -1.3358 | 0.01549 | -0.0726 | -86.2363
-15 | -1.2927 | 0.01457 | -0.0713 | -88.7234
-14.5 | -1.2461 | 0.01375 | -0.0703 | -90.6255
-14 | -1.1999 | 0.01276 | -0.0693 | -94.0361
-13.5 | -1.1535 | 0.01166 | -0.0684 | -98.928
-13 | -1.102 | 0.01091 | -0.068 | -101.0082
-12.5 | -1.0483 | 0.01034 | -0.0678 | -101.383
-12 | -0.9927 | 0.00993 | -0.0678 | -99.9698
-11.5 | -0.9366 | 0.00953 | -0.068 | -98.2791
-11 | -0.8805 | 0.00908 | -0.0681 | -96.9714
-10.5 | -0.8237 | 0.00869 | -0.0683 | -94.7871
-10 | -0.7662 | 0.00837 | -0.0686 | -91.5412
-9.5 | -0.7083 | 0.00806 | -0.069 | -87.8784
-9 | -0.65 | 0.00779 | -0.0694 | -83.4403
-8.5 | -0.5918 | 0.00749 | -0.0699 | -79.012
-8 | -0.5332 | 0.00719 | -0.0704 | -74.1586
-7.5 | -0.4743 | 0.00694 | -0.0709 | -68.3429
-7 | -0.4152 | 0.00675 | -0.0715 | -61.5111
-6.5 | -0.3559 | 0.00651 | -0.0721 | -54.6697
-6 | -0.2965 | 0.00631 | -0.0728 | -46.9889
-5.5 | -0.2369 | 0.00614 | -0.0735 | -38.5831
-4.5 | -0.1176 | 0.00583 | -0.075 | -20.1715
-4 | -0.0578 | 0.0057 | -0.0757 | -10.1404
-3.5 | 0.0019 | 0.00557 | -0.0765 | 0.34111
-3 | 0.0616 | 0.00535 | -0.0773 | 11.514
-2.5 | 0.1213 | 0.00518 | -0.0781 | 23.417
-2 | 0.181 | 0.00502 | -0.079 | 36.0558
-1.5 | 0.2407 | 0.00477 | -0.0799 | 50.4612
-1 | 0.3002 | 0.00455 | -0.0808 | 65.978
-0.5 | 0.3596 | 0.00426 | -0.0817 | 84.4131
0 | 0.4195 | 0.00421 | -0.0826 | 99.6437
0.5 | 0.4794 | 0.00424 | -0.0834 | 113.066
1 | 0.5391 | 0.00428 | -0.0843 | 125.9579
1.5 | 0.5989 | 0.00431 | -0.0852 | 138.9559
2 | 0.6586 | 0.0044 | -0.086 | 149.6818
2.5 | 0.7175 | 0.00456 | -0.0868 | 157.3465
3 | 0.7761 | 0.00472 | -0.0875 | 164.428
3.5 | 0.834 | 0.00497 | -0.0881 | 167.8068
4 | 0.8919 | 0.00519 | -0.0887 | 171.8497
4.5 | 0.9471 | 0.00564 | -0.0889 | 167.9255
5 | 0.9957 | 0.00661 | -0.0883 | 150.6354
5.5 | 1.0473 | 0.0072 | -0.0879 | 145.4583
6 | 1.0973 | 0.00784 | -0.0873 | 139.9617
6.5 | 1.1459 | 0.00848 | -0.0865 | 135.1297
7 | 1.194 | 0.00905 | -0.0856 | 131.9337
7.5 | 1.2399 | 0.00966 | -0.0842 | 128.354
8 | 1.282 | 0.01032 | -0.0823 | 124.2248
8.5 | 1.3203 | 0.01096 | -0.0797 | 120.4653
9 | 1.3425 | 0.01154 | -0.0741 | 116.3345
10.5 | 1.4258 | 0.01396 | -0.0629 | 102.1347
11 | 1.4574 | 0.01506 | -0.0604 | 96.7729
11.5 | 1.4854 | 0.01644 | -0.0576 | 90.3528
12 | 1.5146 | 0.01783 | -0.0552 | 84.9467
12.5 | 1.5409 | 0.01946 | -0.0526 | 79.1829
13 | 1.5668 | 0.0212 | -0.0503 | 73.9057
13.5 | 1.593 | 0.02299 | -0.0482 | 69.291
14 | 1.6152 | 0.02512 | -0.0459 | 64.2994
14.5 | 1.6371 | 0.02741 | -0.0439 | 59.7264
15 | 1.6601 | 0.02975 | -0.0422 | 55.8017
15.5 | 1.6804 | 0.03238 | -0.0405 | 51.8962
16 | 1.6972 | 0.03545 | -0.0389 | 47.8759
16.5 | 1.7155 | 0.03848 | -0.0376 | 44.5816
17 | 1.7332 | 0.04171 | -0.0365 | 41.5536
17.5 | 1.748 | 0.0453 | -0.0356 | 38.5872
18 | 1.7579 | 0.04954 | -0.0349 | 35.4845
18.5 | 1.7692 | 0.05378 | -0.0345 | 32.897
19 | 1.7806 | 0.05817 | -0.0344 | 30.6103
19.5 | 1.7902 | 0.06291 | -0.0346 | 28.4565
20 | 1.7974 | 0.06804 | -0.035 | 26.4168

## 109. Re 10M Mach 0.25 (1)
BIGFOIL.COM POLAR EXPORT
NACA63-516 a=0.6
NACA63-516 a=0.6 |  |  |  | Cl Max: | 1.579 | at alpha= | 12 | deg
JavaFoil+Calcfoil stall+Eppler ext transition |  |  |  | L/D Max: | 136.918 | at alpha= | 4.5 | deg
Re: | 10000000 |  |  | Cd Min: | 0.00543 | at alpha= | -0.5 | deg
Mach: | 0.25 |  |  | Cl=0 at alpha= | -3.4682 | deg
|  |  |  | @ Cl=0.1, Cd= | 0.0060831
|  |  |  | @ Cl=0.4, Cd= | 0.0054336
|  |  |  | @ Cl=0.6, Cd= | 0.0056724
alpha (deg) | Cl | Cd | Cm | Cl/Cd
-16 | -0.567 | 0.11585 | -0.032 | -4.892
-15.5 | -0.602 | 0.10819 | -0.033 | -5.563
-15 | -0.633 | 0.09922 | -0.035 | -6.379
-14.5 | -0.656 | 0.09405 | -0.036 | -6.98
-14 | -0.681 | 0.08222 | -0.039 | -8.28
-13.5 | -0.697 | 0.07367 | -0.042 | -9.467
-13 | -0.715 | 0.06131 | -0.045 | -11.661
-12.5 | -0.753 | 0.03606 | -0.053 | -20.887
-12 | -0.767 | 0.0252 | -0.056 | -30.429
-11.5 | -0.771 | 0.01825 | -0.059 | -42.231
-11 | -0.785 | 0.00994 | -0.063 | -78.991
-10.5 | -0.769 | 0.00924 | -0.064 | -83.212
-10 | -0.734 | 0.00876 | -0.065 | -83.8
-9.5 | -0.694 | 0.00856 | -0.066 | -81.079
-9 | -0.649 | 0.0081 | -0.066 | -80.182
-8.5 | -0.598 | 0.00777 | -0.067 | -77.022
-8 | -0.545 | 0.00743 | -0.067 | -73.334
-7.5 | -0.489 | 0.00712 | -0.068 | -68.752
-7 | -0.432 | 0.00689 | -0.069 | -62.73
-6.5 | -0.374 | 0.00672 | -0.069 | -55.593
-6 | -0.314 | 0.00701 | -0.07 | -44.783
-5.5 | -0.253 | 0.0069 | -0.07 | -36.679
-5 | -0.192 | 0.00676 | -0.071 | -28.382
-4.5 | -0.13 | 0.00665 | -0.072 | -19.491
-4 | -0.067 | 0.00655 | -0.072 | -10.222
-3.5 | -0.004 | 0.00646 | -0.073 | -0.618
-3 | 0.059 | 0.00616 | -0.073 | 9.619
-2.5 | 0.123 | 0.00604 | -0.074 | 20.29
-2 | 0.186 | 0.00566 | -0.075 | 32.939
-1.5 | 0.25 | 0.0056 | -0.075 | 44.642
-1 | 0.313 | 0.0055 | -0.076 | 56.998
-0.5 | 0.377 | 0.00543 | -0.076 | 69.374
0 | 0.44 | 0.00544 | -0.077 | 80.955
0.5 | 0.503 | 0.00551 | -0.078 | 91.284
1 | 0.567 | 0.00562 | -0.078 | 100.794
1.5 | 0.63 | 0.00572 | -0.079 | 110.143
2 | 0.693 | 0.00589 | -0.079 | 117.752
2.5 | 0.756 | 0.00606 | -0.08 | 124.744
3 | 0.815 | 0.0063 | -0.081 | 129.404
3.5 | 0.878 | 0.00664 | -0.081 | 132.184
4 | 0.94 | 0.00719 | -0.082 | 130.733
4.5 | 0.998 | 0.00729 | -0.082 | 136.918
5 | 1.054 | 0.00813 | -0.082 | 129.614
5.5 | 1.109 | 0.00882 | -0.083 | 125.77
6 | 1.162 | 0.00974 | -0.083 | 119.36
6.5 | 1.215 | 0.01059 | -0.083 | 114.677
7 | 1.267 | 0.01124 | -0.084 | 112.681
7.5 | 1.315 | 0.01272 | -0.084 | 103.382
8 | 1.362 | 0.01342 | -0.084 | 101.472
8.5 | 1.406 | 0.01419 | -0.085 | 99.09
9 | 1.447 | 0.01497 | -0.085 | 96.619
9.5 | 1.484 | 0.01582 | -0.085 | 93.797
10 | 1.517 | 0.0167 | -0.086 | 90.82
10.5 | 1.542 | 0.01769 | -0.086 | 87.197
11 | 1.561 | 0.01874 | -0.086 | 83.31
11.5 | 1.574 | 0.01997 | -0.087 | 78.819
12 | 1.579 | 0.02126 | -0.087 | 74.273
12.5 | 1.577 | 0.02261 | -0.087 | 69.733
13 | 1.567 | 0.02362 | -0.088 | 66.318
13.5 | 1.541 | 0.02536 | -0.088 | 60.774
14 | 1.507 | 0.02724 | -0.088 | 55.296
14.5 | 1.461 | 0.02957 | -0.088 | 49.425
15 | 1.407 | 0.03212 | -0.088 | 43.82
15.5 | 1.344 | 0.03477 | -0.088 | 38.669
16 | 1.273 | 0.038 | -0.088 | 33.497
16.5 | 1.193 | 0.04237 | -0.088 | 28.154
17 | 1.107 | 0.04731 | -0.088 | 23.392

## 110. Re 10M Mach 0.25 (2)
BIGFOIL.COM POLAR EXPORT
NACA63-516 a=0.6
NACA63-516 a=0.6 |  |  |  | Cl Max: | 1.7502 | at alpha= | 20 | deg
XFOIL ncrit=9 |  |  |  | L/D Max: | 175.837 | at alpha= | 4 | deg
Re: | 10000000 |  |  | Cd Min: | 0.16253 | at alpha= | -20 | deg
Mach: | 0.25 |  |  | Cl=0 at alpha= | -3.5177 | deg
|  |  |  | @ Cl=0.1, Cd= | 0.0053297
|  |  |  | @ Cl=0.4, Cd= | 0.0042837
|  |  |  | @ Cl=0.6, Cd= | 0.0043499
alpha (deg) | Cl | Cd | Cm | Cl/Cd
-20 | -0.7558 | 0.16253 | -0.0103 | -4.6502
-19.5 | -1.1083 | 0.09097 | -0.0627 | -12.1831
-19 | -1.1948 | 0.07075 | -0.0778 | -16.8876
-18.5 | -1.2427 | 0.05745 | -0.087 | -21.631
-18 | -1.2738 | 0.04754 | -0.0929 | -26.7943
-17.5 | -1.2987 | 0.03944 | -0.0966 | -32.9285
-17 | -1.3075 | 0.03343 | -0.0984 | -39.1116
-16.5 | -1.3134 | 0.02804 | -0.0992 | -46.8402
-16 | -1.3101 | 0.0238 | -0.0989 | -55.0462
-15.5 | -1.3053 | 0.02042 | -0.0969 | -63.9226
-15 | -1.3022 | 0.01824 | -0.0918 | -71.3925
-14.5 | -1.2844 | 0.01666 | -0.0862 | -77.0948
-14 | -1.2452 | 0.01527 | -0.0833 | -81.5455
-13.5 | -1.1985 | 0.01409 | -0.081 | -85.0603
-13 | -1.1471 | 0.0131 | -0.0793 | -87.5649
-12.5 | -1.0947 | 0.01208 | -0.0778 | -90.6209
-12 | -1.0436 | 0.01082 | -0.0763 | -96.451
-11.5 | -0.985 | 0.01018 | -0.0755 | -96.7583
-11 | -0.9244 | 0.00973 | -0.075 | -95.0051
-10.5 | -0.8642 | 0.00924 | -0.0745 | -93.5281
-10 | -0.8034 | 0.00879 | -0.0742 | -91.3993
-9.5 | -0.7421 | 0.0084 | -0.0741 | -88.3452
-9 | -0.6804 | 0.00807 | -0.0741 | -84.3123
-8.5 | -0.6185 | 0.00778 | -0.0742 | -79.4987
-8 | -0.5568 | 0.00743 | -0.0743 | -74.9394
-7.5 | -0.4951 | 0.00713 | -0.0746 | -69.439
-7 | -0.433 | 0.00688 | -0.0749 | -62.936
-6.5 | -0.3707 | 0.00666 | -0.0754 | -55.6607
-6 | -0.3087 | 0.00643 | -0.0758 | -48.0093
-5.5 | -0.2464 | 0.00623 | -0.0764 | -39.5506
-5 | -0.1843 | 0.00606 | -0.077 | -30.4125
-4.5 | -0.1221 | 0.00593 | -0.0777 | -20.5902
-4 | -0.0599 | 0.00578 | -0.0784 | -10.3633
-3.5 | 0.0022 | 0.00563 | -0.0791 | 0.39076
-3 | 0.064 | 0.00544 | -0.0799 | 11.7647
-2.5 | 0.126 | 0.00525 | -0.0807 | 24
-2 | 0.1879 | 0.00508 | -0.0815 | 36.9882
-1.5 | 0.2496 | 0.00484 | -0.0824 | 51.5702
-1 | 0.3113 | 0.00458 | -0.0834 | 67.9694
-0.5 | 0.3727 | 0.00431 | -0.0843 | 86.4733
0 | 0.4349 | 0.00425 | -0.0852 | 102.3294
0.5 | 0.4969 | 0.00427 | -0.0861 | 116.37
1 | 0.5588 | 0.00431 | -0.087 | 129.652
1.5 | 0.6208 | 0.00437 | -0.0879 | 142.0595
2 | 0.6827 | 0.00445 | -0.0887 | 153.4157
2.5 | 0.7439 | 0.00459 | -0.0895 | 162.0697
3 | 0.8047 | 0.00477 | -0.0902 | 168.7002
3.5 | 0.8648 | 0.00503 | -0.0907 | 171.9284
4 | 0.9249 | 0.00526 | -0.0913 | 175.8365
4.5 | 0.9822 | 0.0057 | -0.0914 | 172.3158
5 | 1.0313 | 0.00672 | -0.0904 | 153.4673
5.5 | 1.083 | 0.00741 | -0.0896 | 146.1538
6 | 1.133 | 0.00811 | -0.0884 | 139.7041
6.5 | 1.1806 | 0.00882 | -0.0869 | 133.8549
7 | 1.2272 | 0.00947 | -0.0851 | 129.5882
7.5 | 1.2687 | 0.01019 | -0.0824 | 124.5044
8 | 1.2915 | 0.01097 | -0.0763 | 117.7302
8.5 | 1.3118 | 0.01201 | -0.0705 | 109.2256
9 | 1.3408 | 0.01302 | -0.0665 | 102.98
9.5 | 1.3712 | 0.01404 | -0.063 | 97.6638
10 | 1.4005 | 0.015 | -0.0595 | 93.3667
10.5 | 1.4327 | 0.01636 | -0.0566 | 87.5733
11 | 1.4634 | 0.01789 | -0.0539 | 81.7999
11.5 | 1.4912 | 0.01965 | -0.051 | 75.888
12 | 1.5189 | 0.02153 | -0.0483 | 70.5481
12.5 | 1.5438 | 0.02365 | -0.0456 | 65.277
13 | 1.5697 | 0.02585 | -0.0432 | 60.7234
13.5 | 1.594 | 0.0283 | -0.0409 | 56.3251
14 | 1.616 | 0.03104 | -0.0387 | 52.0619
14.5 | 1.6387 | 0.03388 | -0.0368 | 48.3678
15 | 1.658 | 0.03711 | -0.035 | 44.678
15.5 | 1.6751 | 0.04066 | -0.0333 | 41.1977
16 | 1.6932 | 0.0443 | -0.032 | 38.2212
16.5 | 1.707 | 0.04846 | -0.0309 | 35.2249
17 | 1.7192 | 0.053 | -0.0301 | 32.4377
17.5 | 1.7296 | 0.0579 | -0.0296 | 29.8722
18 | 1.739 | 0.06311 | -0.0295 | 27.5551
18.5 | 1.7447 | 0.06887 | -0.0298 | 25.3332
19 | 1.7498 | 0.07496 | -0.0305 | 23.3431
19.5 | 1.7494 | 0.08192 | -0.0318 | 21.355
20 | 1.7502 | 0.08896 | -0.0335 | 19.674

## 111. Re 10M Mach 0.50 (1)
BIGFOIL.COM POLAR EXPORT
NACA63-516 a=0.6
NACA63-516 a=0.6 |  |  |  | Cl Max: | 1.475 | at alpha= | 9 | deg
JavaFoil+Calcfoil stall+Eppler ext transition |  |  |  | L/D Max: | 126.696 | at alpha= | 3 | deg
Re: | 10000000 |  |  | Cd Min: | 0.0057 | at alpha= | -0.5 | deg
Mach: | 0.5 |  |  | Cl=0 at alpha= | -3.4714 | deg
|  |  |  | @ Cl=0.1, Cd= | 0.0065472
|  |  |  | @ Cl=0.4, Cd= | 0.0057266
|  |  |  | @ Cl=0.6, Cd= | 0.0059477
alpha (deg) | Cl | Cd | Cm | Cl/Cd
-20 | -0.946 | 0.14581 | -0.039 | -6.49
-19.5 | -0.917 | 0.13989 | -0.039 | -6.556
-19 | -0.885 | 0.13787 | -0.038 | -6.418
-18.5 | -0.853 | 0.13661 | -0.036 | -6.247
-18 | -0.825 | 0.1294 | -0.036 | -6.373
-17.5 | -0.801 | 0.12805 | -0.039 | -6.258
-17 | -0.772 | 0.12259 | -0.039 | -6.298
-16.5 | -0.741 | 0.11881 | -0.037 | -6.235
-16 | -0.712 | 0.11385 | -0.036 | -6.249
-15.5 | -0.684 | 0.10671 | -0.037 | -6.407
-15 | -0.657 | 0.10927 | -0.038 | -6.012
-14.5 | -0.628 | 0.1002 | -0.038 | -6.27
-14 | -0.601 | 0.09306 | -0.039 | -6.453
-13.5 | -0.575 | 0.08465 | -0.041 | -6.787
-13 | -0.551 | 0.07415 | -0.045 | -7.437
-12.5 | -0.513 | 0.08967 | -0.036 | -5.717
-12 | -0.485 | 0.08142 | -0.037 | -5.952
-11.5 | -0.461 | 0.06978 | -0.042 | -6.6
-11 | -0.455 | 0.04468 | -0.056 | -10.189
-10.5 | -0.453 | 0.0232 | -0.065 | -19.532
-10 | -0.37 | 0.06744 | -0.036 | -5.493
-9.5 | -0.343 | 0.06052 | -0.039 | -5.671
-9 | -0.4 | 0.06182 | -0.036 | -6.467
-8.5 | -0.549 | 0.0118 | -0.072 | -46.535
-8 | -0.545 | 0.00984 | -0.074 | -55.353
-7.5 | -0.512 | 0.00841 | -0.076 | -60.918
-7 | -0.462 | 0.00795 | -0.077 | -58.172
-6.5 | -0.405 | 0.00748 | -0.077 | -54.224
-6 | -0.344 | 0.00705 | -0.078 | -48.77
-5.5 | -0.279 | 0.00741 | -0.079 | -37.666
-5 | -0.212 | 0.00726 | -0.079 | -29.242
-4.5 | -0.144 | 0.00704 | -0.08 | -20.452
-4 | -0.075 | 0.0069 | -0.081 | -10.805
-3.5 | -0.004 | 0.00675 | -0.081 | -0.659
-3 | 0.066 | 0.00671 | -0.082 | 9.85
-2.5 | 0.137 | 0.00637 | -0.083 | 21.489
-2 | 0.208 | 0.00612 | -0.083 | 34.071
-1.5 | 0.279 | 0.00592 | -0.084 | 47.206
-1 | 0.35 | 0.00579 | -0.085 | 60.517
-0.5 | 0.421 | 0.0057 | -0.085 | 73.879
0 | 0.492 | 0.00577 | -0.086 | 85.251
0.5 | 0.563 | 0.00588 | -0.087 | 95.693
1 | 0.634 | 0.00601 | -0.087 | 105.398
1.5 | 0.704 | 0.0062 | -0.088 | 113.597
2 | 0.775 | 0.00645 | -0.089 | 120.129
2.5 | 0.846 | 0.00671 | -0.089 | 125.962
3 | 0.902 | 0.00712 | -0.089 | 126.696
3.5 | 0.967 | 0.00776 | -0.09 | 124.477
4 | 1.031 | 0.0084 | -0.09 | 122.798
4.5 | 1.096 | 0.00906 | -0.09 | 120.874
5 | 1.158 | 0.00989 | -0.091 | 117.117
5.5 | 1.217 | 0.0111 | -0.091 | 109.634
6 | 1.273 | 0.01244 | -0.091 | 102.392
6.5 | 1.327 | 0.01352 | -0.092 | 98.165
7 | 1.376 | 0.01561 | -0.092 | 88.112
7.5 | 1.42 | 0.01671 | -0.092 | 85.024
8 | 1.454 | 0.01801 | -0.093 | 80.718
8.5 | 1.474 | 0.01942 | -0.093 | 75.941
9 | 1.475 | 0.02099 | -0.093 | 70.268
9.5 | 1.439 | 0.02304 | -0.094 | 62.442
10 | 1.313 | 0.02584 | -0.094 | 50.812
10.5 | 0.912 | 0.03041 | -0.094 | 29.994
11 | 0.944 | 0.03038 | -0.094 | 31.084
11.5 | 0.969 | 0.0352 | -0.094 | 27.517
12 | 1.004 | 0.0333 | -0.095 | 30.142
12.5 | 1.027 | 0.03879 | -0.095 | 26.488
13 | 1.048 | 0.04493 | -0.094 | 23.334
13.5 | 1.085 | 0.04193 | -0.095 | 25.876
14 | 1.111 | 0.0465 | -0.095 | 23.891

## 112. Re 10M Mach 0.50 (2)
BIGFOIL.COM POLAR EXPORT
NACA63-516 a=0.6
NACA63-516 a=0.6 |  |  |  | Cl Max: | 1.5817 | at alpha= | 13.5 | deg
XFOIL ncrit=9 |  |  |  | L/D Max: | 189.559 | at alpha= | 4 | deg
Re: | 10000000 |  |  | Cd Min: | 0.18029 | at alpha= | 18.5 | deg
Mach: | 0.5 |  |  | Cl=0 at alpha= | -3.5206 | deg
|  |  |  | @ Cl=0.1, Cd= | 0.0057167
|  |  |  | @ Cl=0.4, Cd= | 0.0046436
|  |  |  | @ Cl=0.6, Cd= | 0.0044996
alpha (deg) | Cl | Cd | Cm | Cl/Cd
-14.5 | -0.6115 | 0.10468 | -0.0656 | -5.8416
-14 | -0.6218 | 0.09417 | -0.0734 | -6.603
-13.5 | -0.6318 | 0.08416 | -0.0807 | -7.5071
-13 | -0.6421 | 0.07448 | -0.0874 | -8.6211
-12.5 | -0.6549 | 0.06443 | -0.0941 | -10.1645
-12 | -0.6723 | 0.0539 | -0.1015 | -12.4731
-11.5 | -0.6901 | 0.04455 | -0.1079 | -15.4905
-11 | -0.7218 | 0.03536 | -0.1136 | -20.4129
-10.5 | -0.7529 | 0.0274 | -0.117 | -27.4781
-10 | -0.7858 | 0.02067 | -0.1172 | -38.0164
-9.5 | -0.8216 | 0.01618 | -0.1094 | -50.7787
-9 | -0.8041 | 0.01201 | -0.1032 | -66.9525
-8.5 | -0.7421 | 0.01016 | -0.0991 | -73.0413
-8 | -0.6692 | 0.00914 | -0.0963 | -73.2166
-7.5 | -0.5944 | 0.00835 | -0.0941 | -71.1856
-7 | -0.5182 | 0.00781 | -0.0925 | -66.3508
-6.5 | -0.4422 | 0.00738 | -0.0914 | -59.9187
-6 | -0.3667 | 0.00704 | -0.0907 | -52.0881
-5.5 | -0.2916 | 0.00676 | -0.0903 | -43.1361
-5 | -0.2174 | 0.0065 | -0.0901 | -33.4462
-4.5 | -0.1435 | 0.00631 | -0.0902 | -22.7417
-4 | -0.07 | 0.00611 | -0.0905 | -11.4566
-3.5 | 0.003 | 0.00595 | -0.091 | 0.5042
-3 | 0.0755 | 0.00579 | -0.0916 | 13.0397
-2 | 0.2193 | 0.00536 | -0.0931 | 40.9142
-1.5 | 0.2908 | 0.00509 | -0.094 | 57.1316
-1 | 0.362 | 0.00481 | -0.095 | 75.2599
-0.5 | 0.4328 | 0.0045 | -0.0961 | 96.1778
0 | 0.505 | 0.00445 | -0.0971 | 113.4831
0.5 | 0.5768 | 0.00449 | -0.0981 | 128.4633
1 | 0.649 | 0.00452 | -0.0991 | 143.5841
1.5 | 0.7209 | 0.00461 | -0.1 | 156.3774
2 | 0.7928 | 0.00472 | -0.1008 | 167.9661
2.5 | 0.8646 | 0.00486 | -0.1015 | 177.9012
3 | 0.9359 | 0.00506 | -0.102 | 184.9605
3.5 | 1.0061 | 0.00532 | -0.1023 | 189.1165
4 | 1.0748 | 0.00567 | -0.1021 | 189.5591
4.5 | 1.1414 | 0.00611 | -0.1014 | 186.8085
5 | 1.19 | 0.00723 | -0.098 | 164.592
5.5 | 1.2262 | 0.00846 | -0.0926 | 144.9409
6 | 1.2345 | 0.00973 | -0.0825 | 126.8756
6.5 | 1.2487 | 0.01159 | -0.0748 | 107.7394
7 | 1.2702 | 0.0136 | -0.0687 | 93.3971
7.5 | 1.2922 | 0.01582 | -0.0631 | 81.6814
8.5 | 1.3295 | 0.02114 | -0.0525 | 62.8903
9 | 1.3566 | 0.02367 | -0.0484 | 57.3131
9.5 | 1.3861 | 0.02624 | -0.0446 | 52.8239
10 | 1.4133 | 0.0289 | -0.0407 | 48.9031
10.5 | 1.4504 | 0.03154 | -0.0383 | 45.986
11 | 1.4781 | 0.0349 | -0.0351 | 42.3524
11.5 | 1.5057 | 0.03848 | -0.0321 | 39.1294
12 | 1.5293 | 0.04256 | -0.0293 | 35.9328
12.5 | 1.5528 | 0.04688 | -0.0267 | 33.1229
13 | 1.5727 | 0.05171 | -0.0243 | 30.4138
13.5 | 1.5817 | 0.05777 | -0.0225 | 27.3793
14 | 1.5756 | 0.06552 | -0.0216 | 24.0476
14.5 | 1.5531 | 0.07535 | -0.0224 | 20.6118
15 | 1.5251 | 0.08642 | -0.0249 | 17.6475
15.5 | 1.4948 | 0.0985 | -0.0289 | 15.1756
16 | 1.4636 | 0.11138 | -0.0344 | 13.1406
16.5 | 1.4343 | 0.12467 | -0.0411 | 11.5048
17 | 1.4041 | 0.1387 | -0.0492 | 10.1233
17.5 | 1.3775 | 0.15269 | -0.0581 | 9.0215
18 | 1.355 | 0.16659 | -0.0675 | 8.1337
18.5 | 1.336 | 0.18029 | -0.0771 | 7.4103

## 113. Re 12M Mach 0.00 (1)
BIGFOIL.COM POLAR EXPORT
NACA63-516 a=0.6
NACA63-516 a=0.6 |  |  |  | Cl Max: | 1.629 | at alpha= | 13.5 | deg
JavaFoil+Calcfoil stall+Eppler ext transition |  |  |  | L/D Max: | 130.36 | at alpha= | 4.5 | deg
Re: | 12000000 |  |  | Cd Min: | 0.00538 | at alpha= | 0 | deg
Mach: | 0 |  |  | Cl=0 at alpha= | -3.4672 | deg
|  |  |  | @ Cl=0.1, Cd= | 0.0059398
|  |  |  | @ Cl=0.4, Cd= | 0.0054098
|  |  |  | @ Cl=0.6, Cd= | 0.005622
alpha (deg) | Cl | Cd | Cm | Cl/Cd
-19 | -0.737 | 0.13371 | -0.033 | -5.51
-18.5 | -0.75 | 0.12942 | -0.033 | -5.795
-18 | -0.766 | 0.11795 | -0.035 | -6.496
-17.5 | -0.778 | 0.11132 | -0.036 | -6.99
-17 | -0.791 | 0.10225 | -0.037 | -7.735
-16.5 | -0.803 | 0.09247 | -0.039 | -8.682
-16 | -0.817 | 0.07958 | -0.042 | -10.271
-15.5 | -0.833 | 0.06588 | -0.044 | -12.638
-15 | -0.852 | 0.05005 | -0.048 | -17.013
-14.5 | -0.863 | 0.03889 | -0.05 | -22.203
-14 | -0.869 | 0.0308 | -0.052 | -28.209
-13.5 | -0.863 | 0.0271 | -0.053 | -31.835
-13 | -0.862 | 0.02082 | -0.055 | -41.401
-12.5 | -0.856 | 0.01628 | -0.057 | -52.604
-12 | -0.862 | 0.01014 | -0.06 | -85.013
-11.5 | -0.845 | 0.00918 | -0.061 | -92.004
-11 | -0.811 | 0.00885 | -0.062 | -91.563
-10.5 | -0.773 | 0.00845 | -0.062 | -91.475
-10 | -0.731 | 0.00805 | -0.063 | -90.858
-9.5 | -0.686 | 0.00778 | -0.064 | -88.213
-9 | -0.639 | 0.00753 | -0.064 | -84.798
-8.5 | -0.586 | 0.0073 | -0.065 | -80.292
-8 | -0.533 | 0.00706 | -0.065 | -75.484
-7.5 | -0.477 | 0.00682 | -0.066 | -70.025
-7 | -0.421 | 0.00658 | -0.066 | -63.997
-6.5 | -0.363 | 0.00641 | -0.067 | -56.687
-6 | -0.305 | 0.00622 | -0.068 | -49.02
-5.5 | -0.246 | 0.00667 | -0.068 | -36.821
-5 | -0.186 | 0.00657 | -0.069 | -28.317
-4.5 | -0.126 | 0.00642 | -0.069 | -19.574
-4 | -0.065 | 0.00634 | -0.07 | -10.238
-3.5 | -0.004 | 0.00629 | -0.07 | -0.614
-3 | 0.057 | 0.00603 | -0.071 | 9.507
-2.5 | 0.119 | 0.0059 | -0.072 | 20.133
-2 | 0.181 | 0.00572 | -0.072 | 31.581
-1.5 | 0.242 | 0.00553 | -0.073 | 43.715
-1 | 0.303 | 0.00546 | -0.073 | 55.533
-0.5 | 0.365 | 0.00545 | -0.074 | 66.911
0 | 0.426 | 0.00538 | -0.075 | 79.217
0.5 | 0.487 | 0.00542 | -0.075 | 89.871
1 | 0.549 | 0.00553 | -0.076 | 99.167
1.5 | 0.61 | 0.00564 | -0.076 | 108.153
2 | 0.671 | 0.00574 | -0.077 | 116.896
2.5 | 0.732 | 0.00599 | -0.077 | 122.265
3 | 0.79 | 0.00629 | -0.078 | 125.585
3.5 | 0.85 | 0.00665 | -0.079 | 127.832
4 | 0.91 | 0.007 | -0.079 | 130.084
4.5 | 0.97 | 0.00744 | -0.08 | 130.36
5 | 1.03 | 0.00796 | -0.08 | 129.417
5.5 | 1.08 | 0.00851 | -0.08 | 126.805
6 | 1.132 | 0.00919 | -0.081 | 123.159
6.5 | 1.184 | 0.00981 | -0.081 | 120.758
7 | 1.236 | 0.01033 | -0.081 | 119.683
7.5 | 1.284 | 0.01154 | -0.082 | 111.241
8 | 1.332 | 0.01211 | -0.082 | 109.926
8.5 | 1.377 | 0.01275 | -0.082 | 108.016
9 | 1.42 | 0.01339 | -0.083 | 106.052
9.5 | 1.461 | 0.01405 | -0.083 | 103.963
10 | 1.498 | 0.0148 | -0.083 | 101.258
10.5 | 1.531 | 0.01555 | -0.084 | 98.421
11 | 1.559 | 0.01638 | -0.084 | 95.163
11.5 | 1.583 | 0.01731 | -0.084 | 91.422
12 | 1.602 | 0.01832 | -0.085 | 87.454
12.5 | 1.617 | 0.01933 | -0.085 | 83.641
13 | 1.627 | 0.02049 | -0.085 | 79.394
13.5 | 1.629 | 0.02164 | -0.086 | 75.257
14 | 1.625 | 0.02242 | -0.086 | 72.491
14.5 | 1.615 | 0.02407 | -0.086 | 67.094
15 | 1.601 | 0.02548 | -0.087 | 62.858
15.5 | 1.582 | 0.02717 | -0.087 | 58.236
16 | 1.558 | 0.02949 | -0.087 | 52.815
16.5 | 1.53 | 0.03158 | -0.087 | 48.438
17 | 1.499 | 0.03367 | -0.087 | 44.512
17.5 | 1.464 | 0.03632 | -0.087 | 40.296
18 | 1.427 | 0.03888 | -0.088 | 36.693
18.5 | 1.388 | 0.0411 | -0.088 | 33.772

## 114. Re 12M Mach 0.00 (2)
BIGFOIL.COM POLAR EXPORT
NACA63-516 a=0.6
NACA63-516 a=0.6 |  |  |  | Cl Max: | 1.4089 | at alpha= | 10 | deg
XFOIL ncrit=9 |  |  |  | L/D Max: | 169.235 | at alpha= | 4 | deg
Re: | 12000000 |  |  | Cd Min: | 0.03592 | at alpha= | -20 | deg
Mach: | 0 |  |  | Cl=0 at alpha= | -3.5135 | deg
|  |  |  | @ Cl=0.1, Cd= | 0.0051513
|  |  |  | @ Cl=0.4, Cd= | 0.0042297
|  |  |  | @ Cl=0.6, Cd= | 0.0042389
alpha (deg) | Cl | Cd | Cm | Cl/Cd
-20 | -1.4737 | 0.03592 | -0.0835 | -41.0273
-19.5 | -1.4733 | 0.03136 | -0.0846 | -46.9802
-19 | -1.4689 | 0.02737 | -0.085 | -53.6682
-18.5 | -1.4609 | 0.02398 | -0.0848 | -60.9216
-18 | -1.451 | 0.02122 | -0.0836 | -68.3789
-17.5 | -1.4417 | 0.01907 | -0.0809 | -75.6004
-17 | -1.4395 | 0.01759 | -0.075 | -81.8363
-16.5 | -1.4121 | 0.01648 | -0.072 | -85.6857
-16 | -1.3751 | 0.01544 | -0.0702 | -89.0609
-15.5 | -1.3343 | 0.01446 | -0.0689 | -92.2752
-15 | -1.2891 | 0.01364 | -0.068 | -94.5088
-14.5 | -1.2412 | 0.01293 | -0.0674 | -95.9938
-14 | -1.1938 | 0.01205 | -0.0668 | -99.0705
-13.5 | -1.1461 | 0.01108 | -0.0662 | -103.4386
-13 | -1.0947 | 0.0104 | -0.066 | -105.2596
-12.5 | -1.0415 | 0.00984 | -0.066 | -105.8435
-12 | -0.9864 | 0.00944 | -0.0662 | -104.4915
-11.5 | -0.9305 | 0.00909 | -0.0664 | -102.3652
-11 | -0.8746 | 0.00871 | -0.0667 | -100.4133
-10.5 | -0.8184 | 0.00833 | -0.0671 | -98.2473
-10 | -0.7614 | 0.008 | -0.0675 | -95.175
-8.5 | -0.5881 | 0.00722 | -0.069 | -81.4543
-8 | -0.53 | 0.00695 | -0.0696 | -76.259
-7.5 | -0.4716 | 0.00671 | -0.0702 | -70.2832
-6.5 | -0.354 | 0.00632 | -0.0715 | -56.0127
-6 | -0.295 | 0.00611 | -0.0722 | -48.2815
-5.5 | -0.2358 | 0.00598 | -0.0729 | -39.4314
-5 | -0.1766 | 0.00581 | -0.0737 | -30.3959
-4.5 | -0.1172 | 0.00568 | -0.0744 | -20.6338
-4 | -0.0579 | 0.00557 | -0.0752 | -10.395
-3.5 | 0.0016 | 0.00543 | -0.076 | 0.29466
-3 | 0.0609 | 0.00525 | -0.0768 | 11.6
-2.5 | 0.1203 | 0.0051 | -0.0776 | 23.5882
-2 | 0.1799 | 0.00495 | -0.0785 | 36.3434
-1 | 0.2985 | 0.00453 | -0.0803 | 65.894
0 | 0.4168 | 0.00418 | -0.0821 | 99.7129
0.5 | 0.4763 | 0.00419 | -0.083 | 113.6754
1 | 0.5359 | 0.0042 | -0.0839 | 127.5952
1.5 | 0.5952 | 0.00423 | -0.0847 | 140.7092
2 | 0.6543 | 0.00434 | -0.0855 | 150.7604
2.5 | 0.7126 | 0.00453 | -0.0863 | 157.3068
3 | 0.7707 | 0.00472 | -0.087 | 163.2839
3.5 | 0.8283 | 0.00494 | -0.0876 | 167.6721
4 | 0.8851 | 0.00523 | -0.0882 | 169.2352
4.5 | 0.938 | 0.00587 | -0.0881 | 159.7956
5 | 0.9879 | 0.00667 | -0.0877 | 148.1109
5.5 | 1.0398 | 0.00723 | -0.0875 | 143.8174
6 | 1.0913 | 0.00773 | -0.0872 | 141.1772
6.5 | 1.1407 | 0.00831 | -0.0866 | 137.2684
7 | 1.1897 | 0.00885 | -0.0859 | 134.4294
7.5 | 1.237 | 0.00939 | -0.0849 | 131.7359
8 | 1.2807 | 0.01003 | -0.0834 | 127.6869
8.5 | 1.3235 | 0.01057 | -0.0816 | 125.2129
9 | 1.3626 | 0.01107 | -0.0792 | 123.0894
9.5 | 1.3825 | 0.01166 | -0.0734 | 118.5678
10 | 1.4089 | 0.01238 | -0.0693 | 113.8045

## 115. Re 12M Mach 0.10 (1)
BIGFOIL.COM POLAR EXPORT
NACA63-516 a=0.6
NACA63-516 a=0.6 |  |  |  | Cl Max: | 1.622 | at alpha= | 13 | deg
JavaFoil+Calcfoil stall+Eppler ext transition |  |  |  | L/D Max: | 130.723 | at alpha= | 4.5 | deg
Re: | 12000000 |  |  | Cd Min: | 0.00537 | at alpha= | 0 | deg
Mach: | 0.1 |  |  | Cl=0 at alpha= | -3.4677 | deg
|  |  |  | @ Cl=0.1, Cd= | 0.0059849
|  |  |  | @ Cl=0.4, Cd= | 0.0054113
|  |  |  | @ Cl=0.6, Cd= | 0.0056427
alpha (deg) | Cl | Cd | Cm | Cl/Cd
-19 | -0.692 | 0.13789 | -0.032 | -5.018
-18.5 | -0.71 | 0.13063 | -0.033 | -5.435
-18 | -0.726 | 0.12602 | -0.033 | -5.757
-17.5 | -0.743 | 0.11578 | -0.035 | -6.414
-17 | -0.757 | 0.10753 | -0.036 | -7.043
-16.5 | -0.771 | 0.09908 | -0.037 | -7.78
-16 | -0.783 | 0.09012 | -0.039 | -8.688
-15.5 | -0.802 | 0.07459 | -0.043 | -10.745
-15 | -0.818 | 0.0605 | -0.046 | -13.527
-14.5 | -0.842 | 0.04287 | -0.05 | -19.636
-14 | -0.851 | 0.0337 | -0.052 | -25.252
-13.5 | -0.847 | 0.02977 | -0.053 | -28.46
-13 | -0.846 | 0.02374 | -0.054 | -35.651
-12.5 | -0.846 | 0.01758 | -0.057 | -48.139
-12 | -0.839 | 0.01355 | -0.059 | -61.953
-11.5 | -0.843 | 0.00931 | -0.062 | -90.538
-11 | -0.81 | 0.00892 | -0.062 | -90.833
-10.5 | -0.773 | 0.0085 | -0.063 | -90.954
-10 | -0.732 | 0.00809 | -0.063 | -90.529
-9.5 | -0.688 | 0.00782 | -0.064 | -88.019
-9 | -0.64 | 0.00757 | -0.064 | -84.595
-8.5 | -0.588 | 0.00733 | -0.065 | -80.278
-8 | -0.535 | 0.00711 | -0.066 | -75.152
-7.5 | -0.479 | 0.00683 | -0.066 | -70.115
-7 | -0.423 | 0.00661 | -0.067 | -63.962
-6.5 | -0.365 | 0.00642 | -0.067 | -56.83
-6 | -0.306 | 0.00679 | -0.068 | -45.114
-5.5 | -0.247 | 0.00669 | -0.068 | -36.932
-5 | -0.187 | 0.00654 | -0.069 | -28.57
-4.5 | -0.126 | 0.00645 | -0.07 | -19.577
-4 | -0.065 | 0.0064 | -0.07 | -10.194
-3.5 | -0.004 | 0.0063 | -0.071 | -0.616
-3 | 0.058 | 0.00604 | -0.071 | 9.543
-2.5 | 0.119 | 0.00596 | -0.072 | 20.019
-2 | 0.181 | 0.00572 | -0.073 | 31.706
-1.5 | 0.243 | 0.00554 | -0.073 | 43.909
-1 | 0.305 | 0.00546 | -0.074 | 55.813
-0.5 | 0.367 | 0.00546 | -0.074 | 67.175
0 | 0.428 | 0.00537 | -0.075 | 79.69
0.5 | 0.49 | 0.00542 | -0.076 | 90.39
1 | 0.551 | 0.00554 | -0.076 | 99.632
1.5 | 0.613 | 0.00567 | -0.077 | 108.147
2 | 0.675 | 0.00579 | -0.077 | 116.589
2.5 | 0.736 | 0.00599 | -0.078 | 122.794
3 | 0.794 | 0.00629 | -0.078 | 126.121
3.5 | 0.854 | 0.00671 | -0.079 | 127.287
4 | 0.915 | 0.00707 | -0.08 | 129.446
4.5 | 0.975 | 0.00746 | -0.08 | 130.723
5 | 1.035 | 0.00805 | -0.081 | 128.489
5.5 | 1.084 | 0.00858 | -0.081 | 126.273
6 | 1.137 | 0.00927 | -0.081 | 122.597
6.5 | 1.189 | 0.0099 | -0.081 | 120.095
7 | 1.241 | 0.01043 | -0.082 | 119.017
7.5 | 1.289 | 0.01166 | -0.082 | 110.574
8 | 1.337 | 0.01225 | -0.082 | 109.138
8.5 | 1.382 | 0.01291 | -0.083 | 107.026
9 | 1.425 | 0.01355 | -0.083 | 105.154
9.5 | 1.465 | 0.01425 | -0.083 | 102.752
10 | 1.502 | 0.01499 | -0.084 | 100.195
10.5 | 1.534 | 0.01577 | -0.084 | 97.273
11 | 1.561 | 0.01663 | -0.084 | 93.818
11.5 | 1.583 | 0.01759 | -0.085 | 89.989
12 | 1.601 | 0.01861 | -0.085 | 85.997
12.5 | 1.614 | 0.01965 | -0.085 | 82.124
13 | 1.622 | 0.02087 | -0.086 | 77.695
13.5 | 1.62 | 0.02207 | -0.086 | 73.415
14 | 1.613 | 0.02306 | -0.086 | 69.925
14.5 | 1.6 | 0.02461 | -0.087 | 65.015
15 | 1.581 | 0.02622 | -0.087 | 60.308
15.5 | 1.557 | 0.02812 | -0.087 | 55.389
16 | 1.529 | 0.03009 | -0.087 | 50.792
16.5 | 1.495 | 0.03253 | -0.087 | 45.961
17 | 1.459 | 0.03475 | -0.088 | 41.983
17.5 | 1.419 | 0.03764 | -0.088 | 37.684
18 | 1.376 | 0.04035 | -0.088 | 34.101

## 116. Re 12M Mach 0.10 (2)
BIGFOIL.COM POLAR EXPORT
NACA63-516 a=0.6
NACA63-516 a=0.6 |  |  |  | Cl Max: | 1.8136 | at alpha= | 20 | deg
XFOIL ncrit=9 |  |  |  | L/D Max: | 170.038 | at alpha= | 4 | deg
Re: | 12000000 |  |  | Cd Min: | 0.066 | at alpha= | 20 | deg
Mach: | 0.1 |  |  | Cl=0 at alpha= | -3.5142 | deg
|  |  |  | @ Cl=0.1, Cd= | 0.0051632
|  |  |  | @ Cl=0.4, Cd= | 0.0042129
|  |  |  | @ Cl=0.6, Cd= | 0.0042413
alpha (deg) | Cl | Cd | Cm | Cl/Cd
-20 | -1.4427 | 0.04118 | -0.0845 | -35.034
-19.5 | -1.4515 | 0.03539 | -0.0864 | -41.0144
-19 | -1.4523 | 0.03067 | -0.0874 | -47.3525
-18.5 | -1.4478 | 0.02664 | -0.0877 | -54.3468
-18 | -1.4397 | 0.02327 | -0.0873 | -61.8694
-17.5 | -1.4302 | 0.02056 | -0.0856 | -69.5623
-17 | -1.4205 | 0.0186 | -0.0823 | -76.371
-16.5 | -1.414 | 0.01731 | -0.0763 | -81.6869
-16 | -1.3807 | 0.01616 | -0.0738 | -85.4394
-15.5 | -1.342 | 0.01508 | -0.072 | -88.992
-15 | -1.2983 | 0.01414 | -0.0707 | -91.8175
-14.5 | -1.2514 | 0.0133 | -0.0698 | -94.0902
-14 | -1.2024 | 0.01254 | -0.0691 | -95.8852
-13.5 | -1.1533 | 0.01166 | -0.0684 | -98.9108
-13 | -1.1049 | 0.0106 | -0.0677 | -104.2358
-12.5 | -1.0512 | 0.01001 | -0.0675 | -105.015
-12 | -0.9957 | 0.00956 | -0.0675 | -104.1527
-11.5 | -0.9392 | 0.00918 | -0.0677 | -102.3094
-11 | -0.8825 | 0.00882 | -0.0679 | -100.0567
-10.5 | -0.8256 | 0.00842 | -0.0681 | -98.0523
-10 | -0.7681 | 0.00807 | -0.0684 | -95.1797
-9.5 | -0.71 | 0.00778 | -0.0688 | -91.2596
-9 | -0.6516 | 0.00752 | -0.0693 | -86.6489
-8.5 | -0.5929 | 0.00727 | -0.0698 | -81.5543
-8 | -0.5342 | 0.00699 | -0.0703 | -76.4235
-7.5 | -0.4753 | 0.00674 | -0.0708 | -70.5193
-7 | -0.4161 | 0.00652 | -0.0714 | -63.819
-6.5 | -0.3566 | 0.00634 | -0.0721 | -56.2461
-6 | -0.2972 | 0.00613 | -0.0727 | -48.4829
-5.5 | -0.2376 | 0.00599 | -0.0734 | -39.6661
-5 | -0.1779 | 0.00582 | -0.0742 | -30.567
-4.5 | -0.1181 | 0.0057 | -0.0749 | -20.7193
-4 | -0.0583 | 0.00559 | -0.0757 | -10.4293
-3.5 | 0.0017 | 0.00544 | -0.0765 | 0.3125
-3 | 0.0614 | 0.00526 | -0.0773 | 11.673
-2.5 | 0.1212 | 0.00511 | -0.0781 | 23.7182
-2 | 0.1811 | 0.00496 | -0.079 | 36.5121
-1.5 | 0.2407 | 0.00476 | -0.0798 | 50.5672
-1 | 0.3005 | 0.00454 | -0.0807 | 66.1894
-0.5 | 0.36 | 0.00428 | -0.0817 | 84.1121
0 | 0.4196 | 0.00418 | -0.0826 | 100.3828
0.5 | 0.4794 | 0.0042 | -0.0835 | 114.1429
1 | 0.5394 | 0.0042 | -0.0843 | 128.4286
1.5 | 0.5992 | 0.00424 | -0.0852 | 141.3208
2 | 0.6586 | 0.00434 | -0.086 | 151.7512
2.5 | 0.7174 | 0.00453 | -0.0868 | 158.3664
3 | 0.7759 | 0.00472 | -0.0875 | 164.3856
3.5 | 0.8339 | 0.00495 | -0.0881 | 168.4646
4 | 0.891 | 0.00524 | -0.0886 | 170.0382
4.5 | 0.9443 | 0.00588 | -0.0886 | 160.5952
5 | 0.9942 | 0.0067 | -0.0881 | 148.3881
5.5 | 1.0463 | 0.00726 | -0.0878 | 144.1185
6 | 1.0979 | 0.00778 | -0.0874 | 141.1183
6.5 | 1.1473 | 0.00838 | -0.0867 | 136.9093
7 | 1.1962 | 0.00893 | -0.0859 | 133.953
7.5 | 1.243 | 0.00949 | -0.0847 | 130.98
8 | 1.2862 | 0.01014 | -0.083 | 126.8442
8.5 | 1.3282 | 0.01069 | -0.081 | 124.247
9 | 1.3587 | 0.01119 | -0.0768 | 121.4209
9.5 | 1.3817 | 0.0119 | -0.0717 | 116.1092
10 | 1.4091 | 0.01268 | -0.0678 | 111.1278
10.5 | 1.4388 | 0.01332 | -0.0645 | 108.018
11 | 1.4683 | 0.01446 | -0.0616 | 101.5422
11.5 | 1.4984 | 0.01568 | -0.0589 | 95.5612
12 | 1.5275 | 0.01703 | -0.0564 | 89.6947
12.5 | 1.5545 | 0.01858 | -0.0538 | 83.6652
13 | 1.5818 | 0.02019 | -0.0515 | 78.3457
13.5 | 1.6071 | 0.02198 | -0.0492 | 73.1165
14 | 1.6298 | 0.02402 | -0.0469 | 67.8518
14.5 | 1.6544 | 0.02606 | -0.0449 | 63.4843
15 | 1.6762 | 0.02841 | -0.043 | 59.0004
15.5 | 1.6954 | 0.03106 | -0.0412 | 54.5847
16 | 1.7154 | 0.03378 | -0.0396 | 50.7815
16.5 | 1.7343 | 0.03669 | -0.0382 | 47.269
17 | 1.7522 | 0.03981 | -0.037 | 44.0141
17.5 | 1.7652 | 0.0435 | -0.0359 | 40.5793
18 | 1.7769 | 0.04746 | -0.0351 | 37.4399
18.5 | 1.79 | 0.05146 | -0.0346 | 34.7843
19 | 1.8007 | 0.05582 | -0.0343 | 32.259
19.5 | 1.8086 | 0.06069 | -0.0344 | 29.8006
20 | 1.8136 | 0.066 | -0.0348 | 27.4788

## 117. Re 12M Mach 0.25 (1)
BIGFOIL.COM POLAR EXPORT
NACA63-516 a=0.6
NACA63-516 a=0.6 |  |  |  | Cl Max: | 1.581 | at alpha= | 12 | deg
JavaFoil+Calcfoil stall+Eppler ext transition |  |  |  | L/D Max: | 129.056 | at alpha= | 4 | deg
Re: | 12000000 |  |  | Cd Min: | 0.00546 | at alpha= | 0 | deg
Mach: | 0.25 |  |  | Cl=0 at alpha= | -3.4682 | deg
|  |  |  | @ Cl=0.1, Cd= | 0.006105
|  |  |  | @ Cl=0.4, Cd= | 0.0054791
|  |  |  | @ Cl=0.6, Cd= | 0.0056729
alpha (deg) | Cl | Cd | Cm | Cl/Cd
-16 | -0.567 | 0.1139 | -0.033 | -4.981
-15.5 | -0.602 | 0.10641 | -0.034 | -5.661
-15 | -0.634 | 0.09787 | -0.036 | -6.473
-14.5 | -0.657 | 0.09258 | -0.036 | -7.102
-14 | -0.683 | 0.08009 | -0.04 | -8.522
-13.5 | -0.702 | 0.06934 | -0.043 | -10.132
-13 | -0.728 | 0.0525 | -0.048 | -13.868
-12.5 | -0.759 | 0.0332 | -0.054 | -22.848
-12 | -0.77 | 0.02371 | -0.057 | -32.484
-11.5 | -0.775 | 0.01688 | -0.059 | -45.949
-11 | -0.788 | 0.00991 | -0.063 | -79.501
-10.5 | -0.769 | 0.00896 | -0.064 | -85.872
-10 | -0.734 | 0.00856 | -0.065 | -85.822
-9.5 | -0.694 | 0.00829 | -0.066 | -83.681
-9 | -0.649 | 0.0079 | -0.066 | -82.209
-8.5 | -0.598 | 0.00761 | -0.067 | -78.639
-8 | -0.545 | 0.00727 | -0.067 | -74.908
-7.5 | -0.489 | 0.00698 | -0.068 | -70.061
-7 | -0.432 | 0.00678 | -0.069 | -63.786
-6.5 | -0.374 | 0.00654 | -0.069 | -57.102
-6 | -0.314 | 0.00634 | -0.07 | -49.542
-5.5 | -0.253 | 0.00676 | -0.07 | -37.461
-5 | -0.192 | 0.00665 | -0.071 | -28.839
-4.5 | -0.13 | 0.00655 | -0.072 | -19.788
-4 | -0.067 | 0.00647 | -0.072 | -10.347
-3.5 | -0.004 | 0.00636 | -0.073 | -0.627
-3 | 0.059 | 0.00631 | -0.073 | 9.388
-2.5 | 0.123 | 0.00599 | -0.074 | 20.479
-2 | 0.186 | 0.00576 | -0.075 | 32.346
-1.5 | 0.25 | 0.0056 | -0.075 | 44.605
-1 | 0.313 | 0.00552 | -0.076 | 56.744
-0.5 | 0.377 | 0.00549 | -0.076 | 68.596
0 | 0.44 | 0.00546 | -0.077 | 80.65
0.5 | 0.503 | 0.00547 | -0.078 | 91.996
1 | 0.567 | 0.00561 | -0.078 | 101.058
1.5 | 0.63 | 0.00573 | -0.079 | 109.936
2 | 0.693 | 0.00587 | -0.079 | 118.151
2.5 | 0.756 | 0.00613 | -0.08 | 123.458
3 | 0.815 | 0.00645 | -0.081 | 126.438
3.5 | 0.878 | 0.00689 | -0.081 | 127.375
4 | 0.94 | 0.00728 | -0.082 | 129.056
4.5 | 1.001 | 0.00777 | -0.082 | 128.928
5 | 1.054 | 0.00826 | -0.082 | 127.533
5.5 | 1.109 | 0.00899 | -0.083 | 123.38
6 | 1.163 | 0.00974 | -0.083 | 119.427
6.5 | 1.216 | 0.01041 | -0.083 | 116.838
7 | 1.268 | 0.01102 | -0.084 | 115.119
7.5 | 1.317 | 0.01237 | -0.084 | 106.475
8 | 1.364 | 0.01302 | -0.084 | 104.715
8.5 | 1.408 | 0.01378 | -0.085 | 102.179
9 | 1.449 | 0.01451 | -0.085 | 99.866
9.5 | 1.486 | 0.01531 | -0.085 | 97.023
10 | 1.519 | 0.0162 | -0.086 | 93.775
10.5 | 1.544 | 0.01714 | -0.086 | 90.109
11 | 1.564 | 0.01818 | -0.086 | 85.99
11.5 | 1.576 | 0.01932 | -0.087 | 81.563
12 | 1.581 | 0.02053 | -0.087 | 77.027
12.5 | 1.579 | 0.02197 | -0.087 | 71.86
13 | 1.569 | 0.02323 | -0.088 | 67.539
13.5 | 1.544 | 0.02488 | -0.088 | 62.046
14 | 1.508 | 0.02645 | -0.088 | 57.036
14.5 | 1.464 | 0.02851 | -0.088 | 51.333
15 | 1.409 | 0.03126 | -0.088 | 45.069
15.5 | 1.346 | 0.0338 | -0.089 | 39.828
16 | 1.275 | 0.03663 | -0.089 | 34.811
16.5 | 1.195 | 0.04072 | -0.089 | 29.353
17 | 1.109 | 0.04536 | -0.088 | 24.451

## 118. Re 12M Mach 0.25 (2)
BIGFOIL.COM POLAR EXPORT
NACA63-516 a=0.6
NACA63-516 a=0.6 |  |  |  | Cl Max: | 1.7748 | at alpha= | 20 | deg
XFOIL ncrit=9 |  |  |  | L/D Max: | 173.992 | at alpha= | 4 | deg
Re: | 12000000 |  |  | Cd Min: | 0.10496 | at alpha= | -20 | deg
Mach: | 0.25 |  |  | Cl=0 at alpha= | -3.5145 | deg
|  |  |  | @ Cl=0.1, Cd= | 0.005235
|  |  |  | @ Cl=0.4, Cd= | 0.0042566
|  |  |  | @ Cl=0.6, Cd= | 0.0042598
alpha (deg) | Cl | Cd | Cm | Cl/Cd
-20 | -1.0718 | 0.10496 | -0.0526 | -10.2115
-19.5 | -1.1938 | 0.07861 | -0.0728 | -15.1864
-19 | -1.2549 | 0.06303 | -0.084 | -19.9096
-18.5 | -1.2903 | 0.05206 | -0.0911 | -24.7849
-18 | -1.3175 | 0.04326 | -0.0958 | -30.4554
-17.5 | -1.3364 | 0.03612 | -0.0985 | -36.9989
-17 | -1.3432 | 0.03048 | -0.0998 | -44.0682
-16.5 | -1.3438 | 0.02571 | -0.0999 | -52.2676
-16 | -1.3387 | 0.0219 | -0.0989 | -61.1279
-15.5 | -1.3335 | 0.01908 | -0.0957 | -69.8899
-15 | -1.3316 | 0.01738 | -0.0888 | -76.6168
-14.5 | -1.2945 | 0.0161 | -0.0855 | -80.4037
-14 | -1.2519 | 0.01483 | -0.0828 | -84.4167
-13.5 | -1.2037 | 0.0137 | -0.0806 | -87.8613
-13 | -1.1521 | 0.01269 | -0.0789 | -90.788
-12.5 | -1.0971 | 0.01186 | -0.0776 | -92.5042
-12 | -1.0451 | 0.01064 | -0.0761 | -98.2237
-11.5 | -0.9884 | 0.0098 | -0.0752 | -100.8571
-11 | -0.9277 | 0.00936 | -0.0747 | -99.1132
-10.5 | -0.8664 | 0.00894 | -0.0743 | -96.9128
-10 | -0.8055 | 0.00849 | -0.074 | -94.8763
-9.5 | -0.7441 | 0.00811 | -0.0739 | -91.7509
-9 | -0.6823 | 0.00778 | -0.0739 | -87.6992
-8.5 | -0.6202 | 0.00749 | -0.074 | -82.8037
-8 | -0.558 | 0.00722 | -0.0742 | -77.2853
-7.5 | -0.4961 | 0.00692 | -0.0745 | -71.6908
-7 | -0.434 | 0.00665 | -0.0748 | -65.2632
-6.5 | -0.3717 | 0.00646 | -0.0753 | -57.5387
-6 | -0.3094 | 0.00625 | -0.0758 | -49.504
-5.5 | -0.2472 | 0.00607 | -0.0763 | -40.7249
-5 | -0.1849 | 0.00593 | -0.0769 | -31.1804
-4.5 | -0.1226 | 0.00577 | -0.0776 | -21.2478
-4 | -0.0604 | 0.00563 | -0.0783 | -10.7282
-3.5 | 0.0018 | 0.00551 | -0.0791 | 0.32668
-3 | 0.0639 | 0.00534 | -0.0799 | 11.9663
-2.5 | 0.1258 | 0.00516 | -0.0807 | 24.3798
-2 | 0.1879 | 0.005 | -0.0815 | 37.58
-1.5 | 0.2498 | 0.00481 | -0.0824 | 51.9335
-0.5 | 0.3732 | 0.0043 | -0.0843 | 86.7907
0 | 0.435 | 0.0042 | -0.0853 | 103.5714
0.5 | 0.497 | 0.00423 | -0.0861 | 117.4941
1 | 0.5591 | 0.00424 | -0.0871 | 131.8632
1.5 | 0.6211 | 0.00427 | -0.0879 | 145.4567
2 | 0.6829 | 0.00438 | -0.0888 | 155.9132
2.5 | 0.744 | 0.00456 | -0.0895 | 163.1579
3 | 0.8047 | 0.00475 | -0.0902 | 169.4105
3.5 | 0.8645 | 0.00501 | -0.0907 | 172.5549
4 | 0.9239 | 0.00531 | -0.0912 | 173.9925
4.5 | 0.9797 | 0.00588 | -0.0911 | 166.6156
5 | 1.0292 | 0.00684 | -0.0901 | 150.4678
5.5 | 1.0819 | 0.00746 | -0.0894 | 145.0268
6 | 1.1332 | 0.00807 | -0.0885 | 140.4213
6.5 | 1.1824 | 0.00872 | -0.0871 | 135.5963
7 | 1.23 | 0.00933 | -0.0855 | 131.8328
7.5 | 1.2729 | 0.01002 | -0.083 | 127.0359
8 | 1.3027 | 0.01072 | -0.0781 | 121.5205
8.5 | 1.3236 | 0.01161 | -0.0721 | 114.0052
9 | 1.3538 | 0.01253 | -0.0681 | 108.0447
9.5 | 1.3845 | 0.01356 | -0.0645 | 102.1018
10 | 1.4136 | 0.01469 | -0.061 | 96.2287
10.5 | 1.445 | 0.01565 | -0.0578 | 92.3323
11 | 1.4747 | 0.01718 | -0.0548 | 85.8382
11.5 | 1.5056 | 0.01874 | -0.0521 | 80.3415
12 | 1.5323 | 0.02062 | -0.0492 | 74.3113
12.5 | 1.5604 | 0.0225 | -0.0467 | 69.3511
13 | 1.5843 | 0.02477 | -0.044 | 63.9604
13.5 | 1.6091 | 0.02712 | -0.0416 | 59.3326
14 | 1.6338 | 0.02961 | -0.0395 | 55.1773
14.5 | 1.6554 | 0.03245 | -0.0374 | 51.0139
15 | 1.6737 | 0.03571 | -0.0354 | 46.8692
15.5 | 1.6937 | 0.03894 | -0.0337 | 43.4951
16 | 1.7103 | 0.04264 | -0.0322 | 40.1102
16.5 | 1.7221 | 0.04692 | -0.0309 | 36.7029
17 | 1.7378 | 0.05105 | -0.03 | 34.0411
17.5 | 1.7508 | 0.05559 | -0.0294 | 31.4949
18 | 1.7597 | 0.06073 | -0.0291 | 28.9758
18.5 | 1.7629 | 0.06672 | -0.0293 | 26.4224
19 | 1.7686 | 0.07266 | -0.0299 | 24.3408
19.5 | 1.7738 | 0.07886 | -0.0308 | 22.493
20 | 1.7748 | 0.08572 | -0.0323 | 20.7046

## 119. Re 12M Mach 0.50 (1)
BIGFOIL.COM POLAR EXPORT
NACA63-516 a=0.6
NACA63-516 a=0.6 |  |  |  | Cl Max: | 1.477 | at alpha= | 9 | deg
JavaFoil+Calcfoil stall+Eppler ext transition |  |  |  | L/D Max: | 124.515 | at alpha= | 2.5 | deg
Re: | 12000000 |  |  | Cd Min: | 0.00575 | at alpha= | 0 | deg
Mach: | 0.5 |  |  | Cl=0 at alpha= | -3.4714 | deg
|  |  |  | @ Cl=0.1, Cd= | 0.0064407
|  |  |  | @ Cl=0.4, Cd= | 0.0057659
|  |  |  | @ Cl=0.6, Cd= | 0.005893
alpha (deg) | Cl | Cd | Cm | Cl/Cd
-20 | -0.944 | 0.15609 | -0.038 | -6.045
-19.5 | -0.915 | 0.14955 | -0.038 | -6.118
-19 | -0.885 | 0.14537 | -0.038 | -6.09
-18.5 | -0.855 | 0.1409 | -0.037 | -6.069
-18 | -0.826 | 0.13684 | -0.037 | -6.038
-17.5 | -0.803 | 0.12566 | -0.039 | -6.386
-17 | -0.774 | 0.11833 | -0.04 | -6.541
-16.5 | -0.742 | 0.11678 | -0.038 | -6.352
-16 | -0.713 | 0.11162 | -0.037 | -6.384
-15.5 | -0.685 | 0.10463 | -0.038 | -6.547
-15 | -0.658 | 0.10648 | -0.039 | -6.175
-14.5 | -0.63 | 0.09833 | -0.039 | -6.402
-14 | -0.603 | 0.09029 | -0.041 | -6.677
-13.5 | -0.579 | 0.07946 | -0.044 | -7.292
-13 | -0.57 | 0.05738 | -0.053 | -9.94
-12.5 | -0.513 | 0.08772 | -0.037 | -5.846
-12 | -0.485 | 0.08067 | -0.038 | -6.016
-11.5 | -0.463 | 0.06679 | -0.045 | -6.935
-11 | -0.473 | 0.03177 | -0.061 | -14.882
-10.5 | -0.457 | 0.02086 | -0.065 | -21.909
-10 | -0.371 | 0.06756 | -0.036 | -5.485
-9.5 | -0.344 | 0.0599 | -0.04 | -5.739
-9 | -0.4 | 0.06096 | -0.036 | -6.56
-8.5 | -0.552 | 0.01112 | -0.072 | -49.663
-8 | -0.551 | 0.00885 | -0.075 | -62.285
-7.5 | -0.512 | 0.00822 | -0.076 | -62.346
-7 | -0.462 | 0.00771 | -0.077 | -59.947
-6.5 | -0.405 | 0.00732 | -0.077 | -55.416
-6 | -0.344 | 0.00687 | -0.078 | -50.04
-5.5 | -0.279 | 0.00725 | -0.079 | -38.509
-5 | -0.212 | 0.00712 | -0.079 | -29.816
-4.5 | -0.144 | 0.00691 | -0.08 | -20.836
-4 | -0.075 | 0.00677 | -0.081 | -11.02
-3.5 | -0.004 | 0.00668 | -0.081 | -0.666
-3 | 0.066 | 0.00657 | -0.082 | 10.064
-2.5 | 0.137 | 0.0063 | -0.083 | 21.716
-2 | 0.208 | 0.00617 | -0.083 | 33.762
-1.5 | 0.279 | 0.00591 | -0.084 | 47.235
-1 | 0.35 | 0.00578 | -0.085 | 60.552
-0.5 | 0.421 | 0.00576 | -0.085 | 73.101
0 | 0.492 | 0.00575 | -0.086 | 85.609
0.5 | 0.563 | 0.00582 | -0.087 | 96.653
1 | 0.634 | 0.00596 | -0.087 | 106.268
1.5 | 0.704 | 0.00619 | -0.088 | 113.776
2 | 0.775 | 0.00637 | -0.089 | 121.597
2.5 | 0.846 | 0.00679 | -0.089 | 124.515
3 | 0.901 | 0.0074 | -0.089 | 121.776
3.5 | 0.967 | 0.00793 | -0.09 | 121.903
4 | 1.032 | 0.00847 | -0.09 | 121.748
4.5 | 1.096 | 0.00915 | -0.09 | 119.757
5 | 1.158 | 0.01012 | -0.091 | 114.448
5.5 | 1.218 | 0.01124 | -0.091 | 108.34
6 | 1.274 | 0.01234 | -0.091 | 103.294
6.5 | 1.329 | 0.01323 | -0.092 | 100.465
7 | 1.377 | 0.01515 | -0.092 | 90.93
7.5 | 1.422 | 0.01626 | -0.092 | 87.449
8 | 1.456 | 0.01747 | -0.093 | 83.324
8.5 | 1.476 | 0.01877 | -0.093 | 78.656
9 | 1.477 | 0.02031 | -0.094 | 72.706
9.5 | 1.441 | 0.0224 | -0.094 | 64.307
10 | 1.315 | 0.02501 | -0.094 | 52.57
10.5 | 0.913 | 0.02939 | -0.094 | 31.08
11 | 0.946 | 0.02934 | -0.095 | 32.236
11.5 | 0.971 | 0.03379 | -0.094 | 28.722
12 | 1.005 | 0.03227 | -0.095 | 31.152
12.5 | 1.029 | 0.03716 | -0.095 | 27.701
13 | 1.052 | 0.0432 | -0.095 | 24.345
13.5 | 1.088 | 0.04032 | -0.096 | 26.969
14 | 1.113 | 0.04445 | -0.096 | 25.047

## 120. Re 12M Mach 0.50 (2)
BIGFOIL.COM POLAR EXPORT
NACA63-516 a=0.6
NACA63-516 a=0.6 |  |  |  | Cl Max: | 1.6042 | at alpha= | 13.5 | deg
XFOIL ncrit=9 |  |  |  | L/D Max: | 191.281 | at alpha= | 4 | deg
Re: | 12000000 |  |  | Cd Min: | 0.09686 | at alpha= | 15.5 | deg
Mach: | 0.5 |  |  | Cl=0 at alpha= | -3.5171 | deg
|  |  |  | @ Cl=0.1, Cd= | 0.0055749
|  |  |  | @ Cl=0.4, Cd= | 0.0046826
|  |  |  | @ Cl=0.6, Cd= | 0.0043886
alpha (deg) | Cl | Cd | Cm | Cl/Cd
-11 | -0.7345 | 0.03424 | -0.1147 | -21.4515
-10.5 | -0.7658 | 0.02642 | -0.1178 | -28.9856
-9.5 | -0.836 | 0.01537 | -0.1089 | -54.3917
-9 | -0.8161 | 0.01113 | -0.1027 | -73.3243
-8.5 | -0.7486 | 0.0096 | -0.0987 | -77.9792
-8 | -0.673 | 0.00875 | -0.096 | -76.9143
-7.5 | -0.5964 | 0.00809 | -0.0939 | -73.7206
-7 | -0.5204 | 0.00752 | -0.0924 | -69.2021
-6.5 | -0.444 | 0.00712 | -0.0913 | -62.3596
-6 | -0.3681 | 0.00681 | -0.0906 | -54.0529
-5.5 | -0.2929 | 0.00656 | -0.0902 | -44.6494
-5 | -0.2183 | 0.00633 | -0.0901 | -34.4866
-4.5 | -0.1442 | 0.00612 | -0.0902 | -23.5621
-4 | -0.0707 | 0.00595 | -0.0905 | -11.8824
-3.5 | 0.0025 | 0.0058 | -0.091 | 0.43103
-3 | 0.0753 | 0.00564 | -0.0916 | 13.3511
-2.5 | 0.1474 | 0.00545 | -0.0923 | 27.0459
-2 | 0.2194 | 0.00524 | -0.0931 | 41.8702
-1.5 | 0.2911 | 0.00505 | -0.094 | 57.6436
-1 | 0.3626 | 0.00479 | -0.095 | 75.6994
0 | 0.5054 | 0.00438 | -0.0972 | 115.3881
0.5 | 0.5777 | 0.00437 | -0.0982 | 132.1968
1 | 0.6495 | 0.00443 | -0.0992 | 146.614
1.5 | 0.7213 | 0.00453 | -0.1001 | 159.2274
2 | 0.7938 | 0.00461 | -0.101 | 172.1909
2.5 | 0.8658 | 0.00474 | -0.1017 | 182.6582
3 | 0.9365 | 0.00496 | -0.1022 | 188.8105
3.5 | 1.0063 | 0.00527 | -0.1023 | 190.9488
4 | 1.075 | 0.00562 | -0.1022 | 191.2811
4.5 | 1.1389 | 0.00619 | -0.1011 | 183.9903
5 | 1.1855 | 0.00736 | -0.0975 | 161.0734
5.5 | 1.2224 | 0.00852 | -0.092 | 143.4742
6 | 1.2324 | 0.00973 | -0.0822 | 126.6598
6.5 | 1.2507 | 0.01145 | -0.075 | 109.2314
7 | 1.2759 | 0.0133 | -0.0692 | 95.9323
7.5 | 1.2977 | 0.0155 | -0.0635 | 83.7226
8 | 1.3167 | 0.01803 | -0.058 | 73.0283
9 | 1.3711 | 0.02283 | -0.0491 | 60.0569
9.5 | 1.4024 | 0.02531 | -0.0454 | 55.4089
10 | 1.4317 | 0.02799 | -0.0416 | 51.1504
10.5 | 1.4566 | 0.03037 | -0.037 | 47.9618
11 | 1.4963 | 0.03365 | -0.0355 | 44.4666
11.5 | 1.5237 | 0.03716 | -0.0323 | 41.0038
12 | 1.5506 | 0.04093 | -0.0293 | 37.8842
12.5 | 1.5744 | 0.04517 | -0.0265 | 34.855
13 | 1.5924 | 0.05009 | -0.024 | 31.7908
13.5 | 1.6042 | 0.05585 | -0.0219 | 28.7234
14 | 1.5947 | 0.06376 | -0.0208 | 25.011
14.5 | 1.5699 | 0.07366 | -0.0214 | 21.3128
15 | 1.5408 | 0.08473 | -0.0237 | 18.1848
15.5 | 1.5092 | 0.09686 | -0.0277 | 15.5813

## 121. Re 14M Mach 0.00 (1)
BIGFOIL.COM POLAR EXPORT
NACA63-516 a=0.6
NACA63-516 a=0.6 |  |  |  | Cl Max: | 1.631 | at alpha= | 13.5 | deg
JavaFoil+Calcfoil stall+Eppler ext transition |  |  |  | L/D Max: | 128.947 | at alpha= | 4 | deg
Re: | 14000000 |  |  | Cd Min: | 0.00541 | at alpha= | 0 | deg
Mach: | 0 |  |  | Cl=0 at alpha= | -3.4672 | deg
|  |  |  | @ Cl=0.1, Cd= | 0.0059476
|  |  |  | @ Cl=0.4, Cd= | 0.0054441
|  |  |  | @ Cl=0.6, Cd= | 0.0056052
alpha (deg) | Cl | Cd | Cm | Cl/Cd
-19 | -0.738 | 0.13183 | -0.033 | -5.597
-18.5 | -0.751 | 0.12764 | -0.033 | -5.882
-18 | -0.767 | 0.11624 | -0.035 | -6.602
-17.5 | -0.78 | 0.10883 | -0.036 | -7.168
-17 | -0.792 | 0.10102 | -0.037 | -7.837
-16.5 | -0.806 | 0.08923 | -0.04 | -9.034
-16 | -0.819 | 0.07823 | -0.042 | -10.465
-15.5 | -0.846 | 0.05638 | -0.046 | -15.011
-15 | -0.858 | 0.04584 | -0.049 | -18.725
-14.5 | -0.868 | 0.03625 | -0.051 | -23.948
-14 | -0.873 | 0.02886 | -0.052 | -30.245
-13.5 | -0.866 | 0.02577 | -0.053 | -33.596
-13 | -0.866 | 0.01963 | -0.055 | -44.11
-12.5 | -0.86 | 0.01539 | -0.057 | -55.868
-12 | -0.85 | 0.01221 | -0.059 | -69.599
-11.5 | -0.845 | 0.00896 | -0.061 | -94.35
-11 | -0.811 | 0.0086 | -0.062 | -94.243
-10.5 | -0.773 | 0.0082 | -0.062 | -94.191
-10 | -0.731 | 0.00788 | -0.063 | -92.795
-9.5 | -0.686 | 0.00765 | -0.064 | -89.74
-9 | -0.639 | 0.00739 | -0.064 | -86.434
-8.5 | -0.586 | 0.00716 | -0.065 | -81.878
-8 | -0.533 | 0.00694 | -0.065 | -76.719
-7.5 | -0.477 | 0.00671 | -0.066 | -71.091
-7 | -0.421 | 0.00647 | -0.066 | -65.054
-6.5 | -0.363 | 0.00631 | -0.067 | -57.566
-6 | -0.305 | 0.00613 | -0.068 | -49.741
-5.5 | -0.246 | 0.00656 | -0.068 | -37.48
-5 | -0.186 | 0.00644 | -0.069 | -28.889
-4.5 | -0.126 | 0.00635 | -0.069 | -19.794
-4 | -0.065 | 0.00626 | -0.07 | -10.36
-3.5 | -0.004 | 0.0062 | -0.07 | -0.623
-3 | 0.057 | 0.00601 | -0.071 | 9.551
-2.5 | 0.119 | 0.00592 | -0.072 | 20.072
-2 | 0.181 | 0.00575 | -0.072 | 31.404
-1.5 | 0.242 | 0.00556 | -0.073 | 43.525
-1 | 0.303 | 0.0055 | -0.073 | 55.127
-0.5 | 0.365 | 0.00549 | -0.074 | 66.429
0 | 0.426 | 0.00541 | -0.075 | 78.824
0.5 | 0.487 | 0.00544 | -0.075 | 89.675
1 | 0.549 | 0.00553 | -0.076 | 99.18
1.5 | 0.61 | 0.00562 | -0.076 | 108.453
2 | 0.671 | 0.00581 | -0.077 | 115.53
2.5 | 0.732 | 0.00613 | -0.077 | 119.39
3 | 0.79 | 0.00641 | -0.078 | 123.229
3.5 | 0.85 | 0.00671 | -0.079 | 126.605
4 | 0.91 | 0.00706 | -0.079 | 128.947
4.5 | 0.97 | 0.00754 | -0.08 | 128.69
5 | 1.03 | 0.00805 | -0.08 | 127.857
5.5 | 1.08 | 0.00857 | -0.08 | 126.069
6 | 1.133 | 0.00916 | -0.081 | 123.675
6.5 | 1.186 | 0.00966 | -0.081 | 122.79
7 | 1.237 | 0.01016 | -0.081 | 121.738
7.5 | 1.286 | 0.01127 | -0.082 | 114.107
8 | 1.333 | 0.01181 | -0.082 | 112.907
8.5 | 1.379 | 0.01243 | -0.082 | 110.905
9 | 1.422 | 0.01304 | -0.083 | 109.02
9.5 | 1.462 | 0.01369 | -0.083 | 106.84
10 | 1.5 | 0.01438 | -0.084 | 104.333
10.5 | 1.532 | 0.01514 | -0.084 | 101.22
11 | 1.561 | 0.01596 | -0.084 | 97.766
11.5 | 1.584 | 0.01687 | -0.085 | 93.902
12 | 1.604 | 0.01777 | -0.085 | 90.244
12.5 | 1.619 | 0.01875 | -0.085 | 86.357
13 | 1.629 | 0.01987 | -0.086 | 81.995
13.5 | 1.631 | 0.02101 | -0.086 | 77.623
14 | 1.627 | 0.02232 | -0.086 | 72.876
14.5 | 1.617 | 0.02348 | -0.086 | 68.869
15 | 1.603 | 0.02483 | -0.087 | 64.566
15.5 | 1.584 | 0.02656 | -0.087 | 59.63
16 | 1.56 | 0.02855 | -0.087 | 54.619
16.5 | 1.532 | 0.03059 | -0.087 | 50.064
17 | 1.5 | 0.03297 | -0.087 | 45.503
17.5 | 1.466 | 0.0352 | -0.088 | 41.636
18 | 1.429 | 0.03765 | -0.088 | 37.948
18.5 | 1.389 | 0.04027 | -0.088 | 34.499

## 122. Re 14M Mach 0.00 (2)
BIGFOIL.COM POLAR EXPORT
NACA63-516 a=0.6
NACA63-516 a=0.6 |  |  |  | Cl Max: | 1.8371 | at alpha= | 20 | deg
XFOIL ncrit=9 |  |  |  | L/D Max: | 167.273 | at alpha= | 3.5 | deg
Re: | 14000000 |  |  | Cd Min: | 0.06053 | at alpha= | 20 | deg
Mach: | 0 |  |  | Cl=0 at alpha= | -3.5109 | deg
|  |  |  | @ Cl=0.1, Cd= | 0.005078
|  |  |  | @ Cl=0.4, Cd= | 0.0042142
|  |  |  | @ Cl=0.6, Cd= | 0.0042288
alpha (deg) | Cl | Cd | Cm | Cl/Cd
-20 | -1.5002 | 0.03347 | -0.0843 | -44.8222
-19.5 | -1.4993 | 0.02907 | -0.085 | -51.5755
-19 | -1.4927 | 0.02542 | -0.0851 | -58.7215
-18.5 | -1.4833 | 0.02238 | -0.0844 | -66.2779
-18 | -1.4732 | 0.01993 | -0.0826 | -73.9187
-17.5 | -1.4657 | 0.01811 | -0.0788 | -80.9332
-17 | -1.4547 | 0.01702 | -0.0733 | -85.47
-16.5 | -1.4199 | 0.01602 | -0.0712 | -88.633
-16 | -1.3808 | 0.01507 | -0.0697 | -91.6257
-15.5 | -1.3385 | 0.01415 | -0.0685 | -94.5936
-15 | -1.2931 | 0.01331 | -0.0676 | -97.1525
-14.5 | -1.245 | 0.01259 | -0.067 | -98.888
-14 | -1.1956 | 0.01188 | -0.0666 | -100.6397
-13.5 | -1.1459 | 0.01111 | -0.0662 | -103.1413
-13 | -1.097 | 0.01015 | -0.0658 | -108.0788
-12.5 | -1.0434 | 0.00961 | -0.0658 | -108.5744
-12 | -0.9886 | 0.00916 | -0.066 | -107.9258
-11.5 | -0.9326 | 0.00882 | -0.0662 | -105.737
-11 | -0.8761 | 0.0085 | -0.0666 | -103.0706
-10.5 | -0.8197 | 0.00813 | -0.0669 | -100.8241
-10 | -0.7628 | 0.00779 | -0.0673 | -97.9204
-9.5 | -0.7053 | 0.00752 | -0.0678 | -93.7899
-9 | -0.6473 | 0.00726 | -0.0683 | -89.1598
-8.5 | -0.5891 | 0.00702 | -0.0689 | -83.9174
-8 | -0.5308 | 0.0068 | -0.0695 | -78.0588
-7.5 | -0.4723 | 0.00654 | -0.0701 | -72.2171
-7 | -0.4136 | 0.00634 | -0.0708 | -65.2366
-6.5 | -0.3546 | 0.00617 | -0.0715 | -57.4716
-6 | -0.2956 | 0.00599 | -0.0722 | -49.3489
-5.5 | -0.2364 | 0.00583 | -0.0729 | -40.5489
-5 | -0.1771 | 0.0057 | -0.0736 | -31.0702
-4.5 | -0.1177 | 0.00559 | -0.0744 | -21.0555
-4 | -0.0582 | 0.00545 | -0.0752 | -10.6789
-3.5 | 0.0013 | 0.00534 | -0.076 | 0.24345
-3 | 0.0608 | 0.00519 | -0.0768 | 11.7148
-2.5 | 0.1203 | 0.00502 | -0.0776 | 23.9641
-2 | 0.1797 | 0.0049 | -0.0785 | 36.6735
-1.5 | 0.2393 | 0.00472 | -0.0794 | 50.6992
-1 | 0.2986 | 0.00455 | -0.0803 | 65.6264
-0.5 | 0.3577 | 0.00435 | -0.0812 | 82.2299
0 | 0.4169 | 0.00416 | -0.0821 | 100.2163
0.5 | 0.4766 | 0.00414 | -0.083 | 115.1208
1 | 0.536 | 0.00416 | -0.0839 | 128.8462
1.5 | 0.5953 | 0.00422 | -0.0847 | 141.0664
2 | 0.6542 | 0.00433 | -0.0855 | 151.0855
2.5 | 0.7124 | 0.00452 | -0.0863 | 157.6106
3 | 0.7702 | 0.00475 | -0.0869 | 162.1474
3.5 | 0.828 | 0.00495 | -0.0876 | 167.2727
4.5 | 0.9359 | 0.00604 | -0.0879 | 154.9503
5 | 0.9869 | 0.00675 | -0.0876 | 146.2074
5.5 | 1.0398 | 0.00721 | -0.0875 | 144.2164
6 | 1.0918 | 0.00769 | -0.0873 | 141.9766
6.5 | 1.1423 | 0.0082 | -0.0868 | 139.3049
7 | 1.1919 | 0.00871 | -0.0862 | 136.8427
7.5 | 1.2394 | 0.00926 | -0.0853 | 133.8445
8 | 1.2845 | 0.00985 | -0.0839 | 130.4061
8.5 | 1.3285 | 0.01037 | -0.0824 | 128.1099
9 | 1.3706 | 0.01086 | -0.0806 | 126.2063
9.5 | 1.3963 | 0.01134 | -0.0756 | 123.1305
10 | 1.4206 | 0.01206 | -0.071 | 117.7944
10.5 | 1.4499 | 0.01277 | -0.0676 | 113.5395
11 | 1.4774 | 0.01353 | -0.0642 | 109.1944
11.5 | 1.508 | 0.0146 | -0.0615 | 103.2877
12 | 1.536 | 0.01589 | -0.0588 | 96.6646
12.5 | 1.5649 | 0.01722 | -0.0564 | 90.8769
13 | 1.5915 | 0.01874 | -0.0539 | 84.9253
13.5 | 1.6173 | 0.0204 | -0.0516 | 79.2794
14 | 1.6423 | 0.02216 | -0.0494 | 74.111
14.5 | 1.667 | 0.02403 | -0.0474 | 69.3716
15 | 1.6877 | 0.02628 | -0.0453 | 64.2199
15.5 | 1.7084 | 0.02866 | -0.0434 | 59.6092
16 | 1.7296 | 0.03109 | -0.0418 | 55.632
16.5 | 1.7485 | 0.03383 | -0.0403 | 51.6849
17 | 1.767 | 0.0367 | -0.039 | 48.1471
17.5 | 1.7807 | 0.04012 | -0.0378 | 44.3843
18 | 1.7951 | 0.0436 | -0.0368 | 41.172
18.5 | 1.8089 | 0.04726 | -0.0361 | 38.2755
19 | 1.8216 | 0.0512 | -0.0357 | 35.5781
19.5 | 1.8311 | 0.05558 | -0.0355 | 32.9453
20 | 1.8371 | 0.06053 | -0.0356 | 30.3502

## 123. Re 14M Mach 0.10 (1)
BIGFOIL.COM POLAR EXPORT
NACA63-516 a=0.6
NACA63-516 a=0.6 |  |  |  | Cl Max: | 1.624 | at alpha= | 13 | deg
JavaFoil+Calcfoil stall+Eppler ext transition |  |  |  | L/D Max: | 129.313 | at alpha= | 4 | deg
Re: | 14000000 |  |  | Cd Min: | 0.00544 | at alpha= | 0 | deg
Mach: | 0.1 |  |  | Cl=0 at alpha= | -3.4677 | deg
|  |  |  | @ Cl=0.1, Cd= | 0.0059916
|  |  |  | @ Cl=0.4, Cd= | 0.005463
|  |  |  | @ Cl=0.6, Cd= | 0.0056427
alpha (deg) | Cl | Cd | Cm | Cl/Cd
-19 | -0.692 | 0.13675 | -0.033 | -5.064
-18.5 | -0.711 | 0.12864 | -0.033 | -5.528
-18 | -0.726 | 0.12459 | -0.033 | -5.829
-17.5 | -0.743 | 0.1143 | -0.035 | -6.505
-17 | -0.758 | 0.10635 | -0.036 | -7.128
-16.5 | -0.772 | 0.09791 | -0.038 | -7.882
-16 | -0.787 | 0.08623 | -0.04 | -9.126
-15.5 | -0.803 | 0.0734 | -0.043 | -10.935
-15 | -0.832 | 0.05171 | -0.048 | -16.083
-14.5 | -0.844 | 0.04167 | -0.05 | -20.245
-14 | -0.853 | 0.03279 | -0.052 | -26
-13.5 | -0.851 | 0.0281 | -0.053 | -30.284
-13 | -0.851 | 0.02208 | -0.055 | -38.528
-12.5 | -0.849 | 0.01682 | -0.057 | -50.473
-12 | -0.842 | 0.01298 | -0.059 | -64.855
-11.5 | -0.843 | 0.00908 | -0.062 | -92.811
-11 | -0.81 | 0.00872 | -0.062 | -92.859
-10.5 | -0.773 | 0.00834 | -0.063 | -92.663
-10 | -0.732 | 0.00792 | -0.063 | -92.453
-9.5 | -0.688 | 0.0077 | -0.064 | -89.371
-9 | -0.64 | 0.00743 | -0.064 | -86.175
-8.5 | -0.588 | 0.0072 | -0.065 | -81.72
-8 | -0.535 | 0.00696 | -0.066 | -76.769
-7.5 | -0.479 | 0.00673 | -0.066 | -71.183
-7 | -0.423 | 0.0065 | -0.067 | -65.016
-6.5 | -0.365 | 0.00632 | -0.067 | -57.708
-6 | -0.306 | 0.00614 | -0.068 | -49.89
-5.5 | -0.247 | 0.00657 | -0.068 | -37.594
-5 | -0.187 | 0.00645 | -0.069 | -28.953
-4.5 | -0.126 | 0.00635 | -0.07 | -19.867
-4 | -0.065 | 0.00627 | -0.07 | -10.404
-3.5 | -0.004 | 0.00623 | -0.071 | -0.623
-3 | 0.058 | 0.00615 | -0.071 | 9.376
-2.5 | 0.119 | 0.00592 | -0.072 | 20.142
-2 | 0.181 | 0.00575 | -0.073 | 31.53
-1.5 | 0.243 | 0.00559 | -0.073 | 43.497
-1 | 0.305 | 0.0055 | -0.074 | 55.399
-0.5 | 0.367 | 0.00549 | -0.074 | 66.712
0 | 0.428 | 0.00544 | -0.075 | 78.736
0.5 | 0.49 | 0.00547 | -0.076 | 89.568
1 | 0.551 | 0.00554 | -0.076 | 99.47
1.5 | 0.613 | 0.00567 | -0.077 | 108.166
2 | 0.675 | 0.00585 | -0.077 | 115.217
2.5 | 0.736 | 0.00614 | -0.078 | 119.926
3 | 0.794 | 0.00643 | -0.078 | 123.369
3.5 | 0.854 | 0.00672 | -0.079 | 127.118
4 | 0.915 | 0.00707 | -0.08 | 129.313
4.5 | 0.975 | 0.00756 | -0.08 | 128.906
5 | 1.035 | 0.00818 | -0.081 | 126.533
5.5 | 1.085 | 0.00864 | -0.081 | 125.574
6 | 1.138 | 0.00924 | -0.081 | 123.112
6.5 | 1.191 | 0.00974 | -0.081 | 122.193
7 | 1.242 | 0.01027 | -0.082 | 120.984
7.5 | 1.291 | 0.01137 | -0.082 | 113.489
8 | 1.338 | 0.01195 | -0.082 | 112.021
8.5 | 1.384 | 0.01257 | -0.083 | 110.062
9 | 1.427 | 0.01319 | -0.083 | 108.133
9.5 | 1.467 | 0.01389 | -0.083 | 105.577
10 | 1.504 | 0.01457 | -0.084 | 103.245
10.5 | 1.535 | 0.01535 | -0.084 | 100.041
11 | 1.562 | 0.01619 | -0.085 | 96.471
11.5 | 1.585 | 0.01713 | -0.085 | 92.506
12 | 1.603 | 0.01815 | -0.085 | 88.315
12.5 | 1.616 | 0.01906 | -0.086 | 84.752
13 | 1.624 | 0.02025 | -0.086 | 80.193
13.5 | 1.622 | 0.02141 | -0.086 | 75.771
14 | 1.615 | 0.02279 | -0.086 | 70.87
14.5 | 1.602 | 0.02382 | -0.087 | 67.231
15 | 1.583 | 0.0254 | -0.087 | 62.325
15.5 | 1.559 | 0.02724 | -0.087 | 57.253
16 | 1.53 | 0.02917 | -0.087 | 52.475
16.5 | 1.497 | 0.03151 | -0.088 | 47.515
17 | 1.46 | 0.034 | -0.088 | 42.939
17.5 | 1.42 | 0.0364 | -0.088 | 39.02
18 | 1.377 | 0.03965 | -0.088 | 34.73

## 124. Re 14M Mach 0.10 (2)
BIGFOIL.COM POLAR EXPORT
NACA63-516 a=0.6
NACA63-516 a=0.6 |  |  |  | Cl Max: | 1.8305 | at alpha= | 20 | deg
XFOIL ncrit=9 |  |  |  | L/D Max: | 168.994 | at alpha= | 4 | deg
Re: | 14000000 |  |  | Cd Min: | 0.06391 | at alpha= | 20 | deg
Mach: | 0.1 |  |  | Cl=0 at alpha= | -3.5117 | deg
|  |  |  | @ Cl=0.1, Cd= | 0.0050899
|  |  |  | @ Cl=0.4, Cd= | 0.0042261
|  |  |  | @ Cl=0.6, Cd= | 0.0042215
alpha (deg) | Cl | Cd | Cm | Cl/Cd
-20 | -1.4683 | 0.03868 | -0.0856 | -37.9602
-19.5 | -1.4783 | 0.03296 | -0.0872 | -44.8513
-19 | -1.4774 | 0.02851 | -0.0878 | -51.8204
-18.5 | -1.4709 | 0.02481 | -0.0878 | -59.2866
-18 | -1.4619 | 0.02176 | -0.0868 | -67.1829
-17.5 | -1.4525 | 0.01937 | -0.0845 | -74.9871
-17 | -1.4472 | 0.01773 | -0.0795 | -81.6244
-16.5 | -1.4266 | 0.01665 | -0.0751 | -85.6817
-16 | -1.3885 | 0.01569 | -0.0731 | -88.4959
-15.5 | -1.3473 | 0.01472 | -0.0715 | -91.5285
-15 | -1.3023 | 0.01384 | -0.0704 | -94.0968
-14.5 | -1.2551 | 0.013 | -0.0694 | -96.5462
-14 | -1.2058 | 0.01222 | -0.0687 | -98.6743
-13.5 | -1.1549 | 0.0115 | -0.0682 | -100.4261
-13 | -1.105 | 0.01059 | -0.0677 | -104.3437
-12.5 | -1.0527 | 0.00983 | -0.0674 | -107.0905
-12 | -0.9979 | 0.00928 | -0.0673 | -107.5323
-11.5 | -0.9413 | 0.00892 | -0.0675 | -105.5269
-11 | -0.8842 | 0.00858 | -0.0677 | -103.0536
-10.5 | -0.8269 | 0.00821 | -0.068 | -100.7186
-10 | -0.7694 | 0.00786 | -0.0683 | -97.888
-9.5 | -0.7113 | 0.00757 | -0.0687 | -93.963
-9 | -0.6528 | 0.0073 | -0.0691 | -89.4247
-8.5 | -0.594 | 0.00706 | -0.0697 | -84.136
-8 | -0.5351 | 0.00683 | -0.0702 | -78.3455
-7.5 | -0.476 | 0.00658 | -0.0708 | -72.3404
-7 | -0.4168 | 0.00636 | -0.0714 | -65.5346
-6.5 | -0.3573 | 0.00619 | -0.072 | -57.7221
-6 | -0.2978 | 0.00601 | -0.0727 | -49.5507
-5.5 | -0.2381 | 0.00585 | -0.0734 | -40.7009
-5 | -0.1783 | 0.00571 | -0.0741 | -31.2259
-4.5 | -0.1185 | 0.0056 | -0.0749 | -21.1607
-4 | -0.0586 | 0.00546 | -0.0757 | -10.7326
-3.5 | 0.0014 | 0.00535 | -0.0765 | 0.26168
-3 | 0.0612 | 0.0052 | -0.0773 | 11.7692
-2.5 | 0.1211 | 0.00503 | -0.0781 | 24.0755
-2 | 0.181 | 0.00491 | -0.079 | 36.8635
-1.5 | 0.2409 | 0.00473 | -0.0798 | 50.9302
-1 | 0.3007 | 0.00455 | -0.0807 | 66.0879
-0.5 | 0.3601 | 0.00436 | -0.0817 | 82.5917
0 | 0.4197 | 0.00416 | -0.0826 | 100.8894
0.5 | 0.4797 | 0.00415 | -0.0835 | 115.5904
1 | 0.5396 | 0.00416 | -0.0844 | 129.7115
1.5 | 0.5992 | 0.00422 | -0.0852 | 141.9905
2 | 0.6586 | 0.00433 | -0.086 | 152.1016
2.5 | 0.7172 | 0.00452 | -0.0868 | 158.6726
3 | 0.7754 | 0.00475 | -0.0874 | 163.2421
3.5 | 0.8336 | 0.00496 | -0.0881 | 168.0645
4 | 0.8906 | 0.00527 | -0.0886 | 168.9943
4.5 | 0.9422 | 0.00604 | -0.0883 | 155.9934
5 | 0.9932 | 0.00677 | -0.088 | 146.7061
5.5 | 1.0463 | 0.00724 | -0.0878 | 144.5166
6 | 1.0984 | 0.00773 | -0.0875 | 142.0957
6.5 | 1.149 | 0.00826 | -0.087 | 139.1041
7 | 1.1985 | 0.00878 | -0.0863 | 136.5034
7.5 | 1.2458 | 0.00935 | -0.0852 | 133.2406
8 | 1.2904 | 0.00995 | -0.0836 | 129.6884
8.5 | 1.3336 | 0.01049 | -0.0818 | 127.1306
9 | 1.3721 | 0.01098 | -0.0791 | 124.9636
9.5 | 1.3941 | 0.01157 | -0.0736 | 120.4927
10.5 | 1.4505 | 0.01312 | -0.0661 | 110.5564
11 | 1.4785 | 0.01394 | -0.0627 | 106.0617
11.5 | 1.5097 | 0.01506 | -0.0601 | 100.2457
12 | 1.537 | 0.01645 | -0.0573 | 93.4347
12.5 | 1.5659 | 0.01786 | -0.0549 | 87.6764
13 | 1.5916 | 0.01952 | -0.0523 | 81.5369
13.5 | 1.6174 | 0.02126 | -0.05 | 76.0771
14 | 1.6425 | 0.0231 | -0.0478 | 71.1039
14.5 | 1.6667 | 0.02512 | -0.0457 | 66.3495
15 | 1.6868 | 0.02753 | -0.0436 | 61.2713
15.5 | 1.708 | 0.03 | -0.0418 | 56.9333
16 | 1.7285 | 0.03262 | -0.0402 | 52.989
16.5 | 1.7458 | 0.03563 | -0.0386 | 48.998
17 | 1.7632 | 0.03872 | -0.0373 | 45.5372
17.5 | 1.7774 | 0.04226 | -0.0362 | 42.0587
18 | 1.7923 | 0.04585 | -0.0353 | 39.0905
18.5 | 1.8044 | 0.04987 | -0.0347 | 36.1821
19 | 1.8157 | 0.0541 | -0.0343 | 33.5619
19.5 | 1.8238 | 0.05884 | -0.0342 | 30.9959
20 | 1.8305 | 0.06391 | -0.0345 | 28.6418

## 125. Re 14M Mach 0.25 (1)
BIGFOIL.COM POLAR EXPORT
NACA63-516 a=0.6
NACA63-516 a=0.6 |  |  |  | Cl Max: | 1.583 | at alpha= | 12 | deg
JavaFoil+Calcfoil stall+Eppler ext transition |  |  |  | L/D Max: | 127.933 | at alpha= | 4 | deg
Re: | 14000000 |  |  | Cd Min: | 0.00549 | at alpha= | 0 | deg
Mach: | 0.25 |  |  | Cl=0 at alpha= | -3.4682 | deg
|  |  |  | @ Cl=0.1, Cd= | 0.0060719
|  |  |  | @ Cl=0.4, Cd= | 0.0055027
|  |  |  | @ Cl=0.6, Cd= | 0.0056776
alpha (deg) | Cl | Cd | Cm | Cl/Cd
-16 | -0.568 | 0.11287 | -0.033 | -5.029
-15.5 | -0.603 | 0.10549 | -0.034 | -5.714
-15 | -0.634 | 0.09683 | -0.036 | -6.548
-14.5 | -0.658 | 0.09159 | -0.037 | -7.187
-14 | -0.683 | 0.07923 | -0.04 | -8.625
-13.5 | -0.714 | 0.06075 | -0.046 | -11.749
-13 | -0.737 | 0.04701 | -0.05 | -15.673
-12.5 | -0.764 | 0.03067 | -0.054 | -24.895
-12 | -0.771 | 0.02311 | -0.057 | -33.374
-11.5 | -0.779 | 0.01589 | -0.06 | -49.004
-11 | -0.792 | 0.01024 | -0.063 | -77.315
-10.5 | -0.769 | 0.00876 | -0.064 | -87.859
-10 | -0.734 | 0.00839 | -0.065 | -87.527
-9.5 | -0.694 | 0.00814 | -0.066 | -85.25
-9 | -0.649 | 0.00775 | -0.066 | -83.825
-8.5 | -0.598 | 0.00747 | -0.067 | -80.073
-8 | -0.545 | 0.00714 | -0.067 | -76.277
-7.5 | -0.489 | 0.00685 | -0.068 | -71.404
-7 | -0.432 | 0.00663 | -0.069 | -65.204
-6.5 | -0.374 | 0.00645 | -0.069 | -57.911
-6 | -0.314 | 0.00624 | -0.07 | -50.298
-5.5 | -0.253 | 0.00665 | -0.07 | -38.088
-5 | -0.192 | 0.00655 | -0.071 | -29.265
-4.5 | -0.13 | 0.00646 | -0.072 | -20.068
-4 | -0.067 | 0.00637 | -0.072 | -10.52
-3.5 | -0.004 | 0.00629 | -0.073 | -0.634
-3 | 0.059 | 0.0062 | -0.073 | 9.55
-2.5 | 0.123 | 0.006 | -0.074 | 20.437
-2 | 0.186 | 0.00581 | -0.075 | 32.064
-1.5 | 0.25 | 0.00563 | -0.075 | 44.408
-1 | 0.313 | 0.00556 | -0.076 | 56.317
-0.5 | 0.377 | 0.00551 | -0.076 | 68.305
0 | 0.44 | 0.00549 | -0.077 | 80.183
0.5 | 0.503 | 0.00551 | -0.078 | 91.436
1 | 0.567 | 0.00562 | -0.078 | 100.859
1.5 | 0.63 | 0.00573 | -0.079 | 110.003
2 | 0.693 | 0.00594 | -0.079 | 116.714
2.5 | 0.756 | 0.00627 | -0.08 | 120.588
3 | 0.815 | 0.00657 | -0.081 | 124.116
3.5 | 0.878 | 0.00696 | -0.081 | 126.102
4 | 0.94 | 0.00735 | -0.082 | 127.933
4.5 | 1.001 | 0.00791 | -0.082 | 126.587
5 | 1.054 | 0.00838 | -0.082 | 125.697
5.5 | 1.109 | 0.00903 | -0.083 | 122.915
6 | 1.164 | 0.00972 | -0.083 | 119.707
6.5 | 1.217 | 0.01023 | -0.083 | 119.031
7 | 1.27 | 0.01083 | -0.084 | 117.206
7.5 | 1.318 | 0.01206 | -0.084 | 109.293
8 | 1.365 | 0.0127 | -0.084 | 107.46
8.5 | 1.409 | 0.0134 | -0.085 | 105.209
9 | 1.45 | 0.01413 | -0.085 | 102.599
9.5 | 1.487 | 0.01492 | -0.085 | 99.664
10 | 1.521 | 0.01573 | -0.086 | 96.678
10.5 | 1.546 | 0.01667 | -0.086 | 92.776
11 | 1.565 | 0.01771 | -0.087 | 88.361
11.5 | 1.577 | 0.01884 | -0.087 | 83.747
12 | 1.583 | 0.02 | -0.087 | 79.123
12.5 | 1.58 | 0.02133 | -0.088 | 74.109
13 | 1.57 | 0.02271 | -0.088 | 69.14
13.5 | 1.545 | 0.02431 | -0.088 | 63.573
14 | 1.51 | 0.02604 | -0.088 | 57.988
14.5 | 1.465 | 0.02791 | -0.088 | 52.494
15 | 1.411 | 0.03029 | -0.089 | 46.56
15.5 | 1.348 | 0.03273 | -0.089 | 41.18
16 | 1.276 | 0.03583 | -0.089 | 35.613
16.5 | 1.197 | 0.03946 | -0.089 | 30.339
17 | 1.109 | 0.04478 | -0.088 | 24.769

## 126. Re 14M Mach 0.25 (2)
BIGFOIL.COM POLAR EXPORT
NACA63-516 a=0.6
NACA63-516 a=0.6 |  |  |  | Cl Max: | 1.7951 | at alpha= | 19.5 | deg
XFOIL ncrit=9 |  |  |  | L/D Max: | 172.921 | at alpha= | 4 | deg
Re: | 14000000 |  |  | Cd Min: | 0.092 | at alpha= | -20 | deg
Mach: | 0.25 |  |  | Cl=0 at alpha= | -3.5128 | deg
|  |  |  | @ Cl=0.1, Cd= | 0.0051631
|  |  |  | @ Cl=0.4, Cd= | 0.0042926
|  |  |  | @ Cl=0.6, Cd= | 0.0042294
alpha (deg) | Cl | Cd | Cm | Cl/Cd
-20 | -1.1565 | 0.092 | -0.0631 | -12.5707
-19.5 | -1.2468 | 0.07147 | -0.0787 | -17.4451
-19 | -1.2981 | 0.05789 | -0.0882 | -22.4236
-18.5 | -1.3254 | 0.04837 | -0.0938 | -27.4013
-18 | -1.3508 | 0.04018 | -0.0978 | -33.6187
-17.5 | -1.3654 | 0.03364 | -0.0998 | -40.5886
-17 | -1.3702 | 0.02835 | -0.1006 | -48.3316
-16.5 | -1.3673 | 0.024 | -0.1003 | -56.9708
-16 | -1.3616 | 0.02056 | -0.0986 | -66.2257
-15.5 | -1.3602 | 0.01809 | -0.0939 | -75.1907
-15 | -1.3457 | 0.0167 | -0.0877 | -80.5808
-14.5 | -1.3051 | 0.01549 | -0.0847 | -84.2544
-14 | -1.2581 | 0.01441 | -0.0823 | -87.3074
-13.5 | -1.208 | 0.01338 | -0.0803 | -90.284
-13 | -1.1555 | 0.01241 | -0.0786 | -93.1104
-12.5 | -1.1004 | 0.01154 | -0.0773 | -95.3553
-12 | -1.0448 | 0.01066 | -0.0761 | -98.0113
-11.5 | -0.9903 | 0.00959 | -0.075 | -103.2638
-11 | -0.9301 | 0.00906 | -0.0744 | -102.66
-10.5 | -0.8685 | 0.00867 | -0.0741 | -100.173
-10 | -0.8071 | 0.00828 | -0.0739 | -97.4758
-9.5 | -0.7456 | 0.0079 | -0.0738 | -94.3797
-9 | -0.6837 | 0.00755 | -0.0738 | -90.5563
-8.5 | -0.6215 | 0.00727 | -0.0739 | -85.4883
-8 | -0.5592 | 0.00702 | -0.0741 | -79.6581
-7.5 | -0.4969 | 0.00675 | -0.0744 | -73.6148
-7 | -0.4348 | 0.00651 | -0.0748 | -66.7896
-6.5 | -0.3724 | 0.00629 | -0.0752 | -59.2051
-6 | -0.31 | 0.00613 | -0.0757 | -50.571
-5.5 | -0.2478 | 0.00594 | -0.0763 | -41.7172
-5 | -0.1854 | 0.0058 | -0.0769 | -31.9655
-4.5 | -0.1231 | 0.00565 | -0.0776 | -21.7876
-4 | -0.0608 | 0.00553 | -0.0783 | -10.9946
-3.5 | 0.0016 | 0.0054 | -0.0791 | 0.2963
-3 | 0.0637 | 0.00528 | -0.0798 | 12.0644
-2.5 | 0.1258 | 0.00508 | -0.0807 | 24.7638
-2 | 0.1879 | 0.00495 | -0.0815 | 37.9596
-1.5 | 0.2499 | 0.00478 | -0.0824 | 52.2803
-1 | 0.3119 | 0.00458 | -0.0833 | 68.1004
-0.5 | 0.3735 | 0.00437 | -0.0843 | 85.4691
0 | 0.4351 | 0.00419 | -0.0853 | 103.8425
0.5 | 0.4973 | 0.00418 | -0.0862 | 118.9713
1 | 0.5594 | 0.00419 | -0.0871 | 133.5084
1.5 | 0.6212 | 0.00425 | -0.088 | 146.1647
2 | 0.6829 | 0.00435 | -0.0888 | 156.9885
2.5 | 0.7439 | 0.00453 | -0.0895 | 164.2163
3 | 0.8043 | 0.00475 | -0.0902 | 169.3263
3.5 | 0.8643 | 0.00501 | -0.0907 | 172.515
4 | 0.9234 | 0.00534 | -0.0911 | 172.9213
4.5 | 0.9768 | 0.00609 | -0.0907 | 160.3941
5 | 1.0282 | 0.0069 | -0.09 | 149.0145
5.5 | 1.0819 | 0.00744 | -0.0894 | 145.4167
6 | 1.1342 | 0.008 | -0.0886 | 141.775
6.5 | 1.1843 | 0.00861 | -0.0874 | 137.5494
7 | 1.2324 | 0.00921 | -0.0859 | 133.8111
7.5 | 1.276 | 0.00989 | -0.0835 | 129.0192
8 | 1.3137 | 0.01054 | -0.08 | 124.6395
8.5 | 1.3331 | 0.0113 | -0.0734 | 117.9735
9 | 1.3631 | 0.01218 | -0.0693 | 111.913
9.5 | 1.3952 | 0.01315 | -0.0658 | 106.0989
10 | 1.4259 | 0.01423 | -0.0624 | 100.2038
10.5 | 1.4552 | 0.01539 | -0.0589 | 94.5549
11 | 1.4869 | 0.01647 | -0.0559 | 90.2793
11.5 | 1.5159 | 0.0181 | -0.053 | 83.7514
12 | 1.5441 | 0.01985 | -0.0501 | 77.7884
12.5 | 1.5716 | 0.02175 | -0.0474 | 72.2575
13 | 1.5957 | 0.02394 | -0.0447 | 66.6541
13.5 | 1.6227 | 0.02611 | -0.0424 | 62.1486
14 | 1.6459 | 0.02866 | -0.0401 | 57.4285
14.5 | 1.6675 | 0.03146 | -0.0379 | 53.0038
15 | 1.6889 | 0.0344 | -0.0359 | 49.0959
15.5 | 1.7081 | 0.03764 | -0.0341 | 45.3799
16 | 1.7243 | 0.04129 | -0.0324 | 41.7607
16.5 | 1.7404 | 0.04513 | -0.0311 | 38.5641
17 | 1.7546 | 0.04932 | -0.03 | 35.5758
17.5 | 1.7662 | 0.05397 | -0.0293 | 32.7256
18 | 1.7729 | 0.05926 | -0.0289 | 29.9173
18.5 | 1.7817 | 0.06457 | -0.0289 | 27.5933
19 | 1.7899 | 0.0701 | -0.0293 | 25.5335
19.5 | 1.7951 | 0.07621 | -0.0301 | 23.5547
20 | 1.7899 | 0.08378 | -0.0316 | 21.3643

## 127. Re 14M Mach 0.50 (1)
BIGFOIL.COM POLAR EXPORT
NACA63-516 a=0.6
NACA63-516 a=0.6 |  |  |  | Cl Max: | 1.478 | at alpha= | 8.5 | deg
JavaFoil+Calcfoil stall+Eppler ext transition |  |  |  | L/D Max: | 120.98 | at alpha= | 3.5 | deg
Re: | 14000000 |  |  | Cd Min: | 0.00579 | at alpha= | 0 | deg
Mach: | 0.5 |  |  | Cl=0 at alpha= | -3.4714 | deg
|  |  |  | @ Cl=0.1, Cd= | 0.0063699
|  |  |  | @ Cl=0.4, Cd= | 0.00582
|  |  |  | @ Cl=0.6, Cd= | 0.0059178
alpha (deg) | Cl | Cd | Cm | Cl/Cd
-20 | -0.942 | 0.16476 | -0.038 | -5.717
-19.5 | -0.913 | 0.16191 | -0.038 | -5.637
-19 | -0.883 | 0.15844 | -0.037 | -5.575
-18.5 | -0.855 | 0.15096 | -0.037 | -5.662
-18 | -0.826 | 0.14579 | -0.037 | -5.663
-17.5 | -0.801 | 0.13188 | -0.039 | -6.07
-17 | -0.772 | 0.12643 | -0.039 | -6.106
-16.5 | -0.742 | 0.12312 | -0.038 | -6.023
-16 | -0.714 | 0.10996 | -0.038 | -6.49
-15.5 | -0.687 | 0.10178 | -0.039 | -6.748
-15 | -0.658 | 0.10429 | -0.039 | -6.311
-14.5 | -0.631 | 0.09624 | -0.04 | -6.555
-14 | -0.605 | 0.08714 | -0.042 | -6.944
-13.5 | -0.586 | 0.07314 | -0.047 | -8.006
-13 | -0.59 | 0.04229 | -0.058 | -13.955
-12.5 | -0.513 | 0.08753 | -0.037 | -5.862
-12 | -0.485 | 0.07922 | -0.038 | -6.128
-11.5 | -0.467 | 0.06271 | -0.047 | -7.447
-11 | -0.479 | 0.02767 | -0.063 | -17.303
-10.5 | -0.461 | 0.01875 | -0.066 | -24.599
-10 | -0.371 | 0.06645 | -0.037 | -5.578
-9.5 | -0.344 | 0.05877 | -0.041 | -5.859
-9 | -0.4 | 0.06097 | -0.037 | -6.56
-8.5 | -0.554 | 0.01069 | -0.073 | -51.831
-8 | -0.551 | 0.00866 | -0.075 | -63.641
-7.5 | -0.512 | 0.00806 | -0.076 | -63.58
-7 | -0.462 | 0.00756 | -0.077 | -61.208
-6.5 | -0.405 | 0.00718 | -0.077 | -56.437
-6 | -0.344 | 0.00679 | -0.078 | -50.651
-5.5 | -0.279 | 0.00716 | -0.079 | -39.031
-5 | -0.212 | 0.00701 | -0.079 | -30.296
-4.5 | -0.144 | 0.00683 | -0.08 | -21.09
-4 | -0.075 | 0.00671 | -0.081 | -11.123
-3.5 | -0.004 | 0.00657 | -0.081 | -0.677
-3 | 0.066 | 0.00648 | -0.082 | 10.196
-2.5 | 0.137 | 0.00625 | -0.083 | 21.889
-2 | 0.208 | 0.00616 | -0.083 | 33.855
-1.5 | 0.279 | 0.006 | -0.084 | 46.591
-1 | 0.35 | 0.00582 | -0.085 | 60.198
-0.5 | 0.421 | 0.00582 | -0.085 | 72.336
0 | 0.492 | 0.00579 | -0.086 | 84.949
0.5 | 0.563 | 0.00585 | -0.087 | 96.146
1 | 0.634 | 0.00598 | -0.087 | 106.035
1.5 | 0.704 | 0.00621 | -0.088 | 113.473
2 | 0.775 | 0.00652 | -0.089 | 118.926
2.5 | 0.846 | 0.00704 | -0.089 | 120.026
3 | 0.901 | 0.00751 | -0.089 | 119.91
3.5 | 0.967 | 0.00799 | -0.09 | 120.98
4 | 1.032 | 0.00857 | -0.09 | 120.463
4.5 | 1.096 | 0.00932 | -0.09 | 117.575
5 | 1.158 | 0.01026 | -0.091 | 112.876
5.5 | 1.219 | 0.01122 | -0.091 | 108.648
6 | 1.276 | 0.01212 | -0.091 | 105.288
6.5 | 1.33 | 0.013 | -0.092 | 102.271
7 | 1.379 | 0.01478 | -0.092 | 93.285
7.5 | 1.424 | 0.01588 | -0.093 | 89.647
8 | 1.457 | 0.01702 | -0.093 | 85.61
8.5 | 1.478 | 0.0183 | -0.093 | 80.746
9 | 1.478 | 0.01976 | -0.094 | 74.82
9.5 | 1.442 | 0.02178 | -0.094 | 66.219
10 | 1.316 | 0.02443 | -0.094 | 53.887
10.5 | 0.915 | 0.02856 | -0.094 | 32.02
11 | 0.947 | 0.02842 | -0.095 | 33.308
11.5 | 0.972 | 0.03286 | -0.095 | 29.581
12 | 1.006 | 0.0313 | -0.096 | 32.152
12.5 | 1.031 | 0.03604 | -0.095 | 28.611
13 | 1.053 | 0.04194 | -0.095 | 25.116
13.5 | 1.089 | 0.03928 | -0.096 | 27.734

## 128. Re 14M Mach 0.50 (2)
BIGFOIL.COM POLAR EXPORT
NACA63-516 a=0.6
NACA63-516 a=0.6 |  |  |  | Cl Max: | 1.6209 | at alpha= | 13.5 | deg
XFOIL ncrit=9 |  |  |  | L/D Max: | 191.638 | at alpha= | 3.5 | deg
Re: | 14000000 |  |  | Cd Min: | 0.17897 | at alpha= | 18.5 | deg
Mach: | 0.5 |  |  | Cl=0 at alpha= | -3.515 | deg
|  |  |  | @ Cl=0.1, Cd= | 0.0054779
|  |  |  | @ Cl=0.4, Cd= | 0.0046247
|  |  |  | @ Cl=0.6, Cd= | 0.0043392
alpha (deg) | Cl | Cd | Cm | Cl/Cd
-14.5 | -0.5991 | 0.10609 | -0.0645 | -5.6471
-14 | -0.5972 | 0.09704 | -0.0711 | -6.1542
-13.5 | -0.6 | 0.08779 | -0.0778 | -6.8345
-13 | -0.6057 | 0.07864 | -0.0843 | -7.7022
-12.5 | -0.6143 | 0.06925 | -0.0905 | -8.8708
-12 | -0.6282 | 0.05884 | -0.0977 | -10.6764
-11.5 | -0.6417 | 0.04914 | -0.1046 | -13.0586
-11 | -0.6668 | 0.03972 | -0.111 | -16.7875
-10.5 | -0.6913 | 0.03171 | -0.1152 | -21.8007
-10 | -0.8158 | 0.00665 | -0.1094 | -122.6767
-9.5 | -0.8472 | 0.00429 | -0.1026 | -197.4825
-9 | -0.8252 | 0.01046 | -0.1022 | -78.891
-8.5 | -0.7536 | 0.00914 | -0.0984 | -82.4508
-8 | -0.6765 | 0.00837 | -0.0958 | -80.8244
-7.5 | -0.5991 | 0.0078 | -0.0938 | -76.8077
-7 | -0.5218 | 0.00733 | -0.0923 | -71.1869
-6.5 | -0.4454 | 0.00694 | -0.0912 | -64.1787
-6 | -0.3693 | 0.00664 | -0.0905 | -55.6175
-5.5 | -0.2938 | 0.00639 | -0.0901 | -45.9781
-5 | -0.219 | 0.00619 | -0.09 | -35.3796
-4.5 | -0.1449 | 0.006 | -0.0901 | -24.15
-4 | -0.0711 | 0.00582 | -0.0905 | -12.2165
-3.5 | 0.0022 | 0.00568 | -0.0909 | 0.38732
-3 | 0.075 | 0.00554 | -0.0916 | 13.5379
-2.5 | 0.1475 | 0.00536 | -0.0923 | 27.5187
-2 | 0.2194 | 0.00519 | -0.0931 | 42.2736
-1.5 | 0.2914 | 0.00498 | -0.0941 | 58.5141
-1 | 0.3629 | 0.00477 | -0.0951 | 76.0797
-0.5 | 0.4344 | 0.00449 | -0.0962 | 96.7483
0 | 0.5059 | 0.00431 | -0.0972 | 117.3782
0.5 | 0.5779 | 0.00433 | -0.0983 | 133.4642
1 | 0.6499 | 0.00436 | -0.0993 | 149.0596
1.5 | 0.7222 | 0.00442 | -0.1002 | 163.3937
2 | 0.7942 | 0.00454 | -0.101 | 174.9339
2.5 | 0.8659 | 0.00469 | -0.1018 | 184.6269
3 | 0.937 | 0.00491 | -0.1022 | 190.835
3.5 | 1.0061 | 0.00525 | -0.1023 | 191.6381
4 | 1.0745 | 0.00562 | -0.1021 | 191.1922
4.5 | 1.1366 | 0.00627 | -0.1009 | 181.2759
5 | 1.1827 | 0.00744 | -0.0971 | 158.9651
5.5 | 1.2204 | 0.00855 | -0.0918 | 142.7368
6 | 1.2318 | 0.00969 | -0.0821 | 127.1207
6.5 | 1.2548 | 0.01125 | -0.0754 | 111.5378
7 | 1.2831 | 0.01295 | -0.0699 | 99.0811
7.5 | 1.3027 | 0.01522 | -0.0639 | 85.5913
8 | 1.3247 | 0.01759 | -0.0585 | 75.3098
8.5 | 1.3514 | 0.01992 | -0.0539 | 67.8414
9 | 1.3824 | 0.02219 | -0.0498 | 62.2983
9.5 | 1.4148 | 0.02457 | -0.0459 | 57.5824
10 | 1.4476 | 0.02709 | -0.0423 | 53.4367
10.5 | 1.4765 | 0.02989 | -0.0386 | 49.3978
12 | 1.5671 | 0.03975 | -0.0295 | 39.4239
12.5 | 1.5918 | 0.04382 | -0.0265 | 36.3259
13 | 1.6122 | 0.04851 | -0.0237 | 33.2344
13.5 | 1.6209 | 0.05444 | -0.0214 | 29.7741
14 | 1.6098 | 0.0624 | -0.0202 | 25.7981
14.5 | 1.5829 | 0.07239 | -0.0207 | 21.8663
15 | 1.5528 | 0.08347 | -0.0229 | 18.6031
15.5 | 1.5202 | 0.09561 | -0.0267 | 15.9
16 | 1.4741 | 0.11014 | -0.0332 | 13.3839
16.5 | 1.4468 | 0.12314 | -0.0397 | 11.7492
17 | 1.4166 | 0.13711 | -0.0478 | 10.3319
17.5 | 1.391 | 0.15093 | -0.0565 | 9.2162
18 | 1.3671 | 0.16499 | -0.066 | 8.286
18.5 | 1.3462 | 0.17897 | -0.0758 | 7.5219

## 129. Re 16M Mach 0.00 (1)
BIGFOIL.COM POLAR EXPORT
NACA63-516 a=0.6
NACA63-516 a=0.6 |  |  |  | Cl Max: | 1.633 | at alpha= | 13.5 | deg
JavaFoil+Calcfoil stall+Eppler ext transition |  |  |  | L/D Max: | 127.844 | at alpha= | 4 | deg
Re: | 16000000 |  |  | Cd Min: | 0.00546 | at alpha= | 0.5 | deg
Mach: | 0 |  |  | Cl=0 at alpha= | -3.4672 | deg
|  |  |  | @ Cl=0.1, Cd= | 0.0059174
|  |  |  | @ Cl=0.4, Cd= | 0.0054757
|  |  |  | @ Cl=0.6, Cd= | 0.0056653
alpha (deg) | Cl | Cd | Cm | Cl/Cd
-19 | -0.738 | 0.13066 | -0.034 | -5.652
-18.5 | -0.752 | 0.12608 | -0.034 | -5.963
-18 | -0.769 | 0.11411 | -0.036 | -6.737
-17.5 | -0.782 | 0.10697 | -0.037 | -7.307
-17 | -0.794 | 0.09811 | -0.038 | -8.096
-16.5 | -0.807 | 0.08791 | -0.04 | -9.183
-16 | -0.825 | 0.07322 | -0.043 | -11.263
-15.5 | -0.847 | 0.05567 | -0.046 | -15.214
-15 | -0.866 | 0.04113 | -0.049 | -21.064
-14.5 | -0.871 | 0.03484 | -0.051 | -24.992
-14 | -0.875 | 0.02786 | -0.053 | -31.407
-13.5 | -0.869 | 0.02448 | -0.054 | -35.498
-13 | -0.869 | 0.0186 | -0.056 | -46.728
-12.5 | -0.862 | 0.01473 | -0.057 | -58.538
-12 | -0.852 | 0.01173 | -0.059 | -72.64
-11.5 | -0.845 | 0.00877 | -0.061 | -96.299
-11 | -0.811 | 0.00843 | -0.062 | -96.197
-10.5 | -0.773 | 0.00814 | -0.062 | -94.912
-10 | -0.731 | 0.00774 | -0.063 | -94.512
-9.5 | -0.686 | 0.00751 | -0.064 | -91.396
-9 | -0.639 | 0.00727 | -0.064 | -87.814
-8.5 | -0.586 | 0.00706 | -0.065 | -83.085
-8 | -0.533 | 0.00685 | -0.065 | -77.743
-7.5 | -0.477 | 0.00661 | -0.066 | -72.18
-7 | -0.421 | 0.00643 | -0.066 | -65.489
-6.5 | -0.363 | 0.0062 | -0.067 | -58.573
-6 | -0.305 | 0.00605 | -0.068 | -50.387
-5.5 | -0.246 | 0.00649 | -0.068 | -37.852
-5 | -0.186 | 0.00638 | -0.069 | -29.146
-4.5 | -0.126 | 0.00625 | -0.069 | -20.09
-4 | -0.065 | 0.00617 | -0.07 | -10.515
-3.5 | -0.004 | 0.00616 | -0.07 | -0.627
-3 | 0.057 | 0.00607 | -0.071 | 9.451
-2.5 | 0.119 | 0.00585 | -0.072 | 20.303
-2 | 0.181 | 0.00575 | -0.072 | 31.381
-1.5 | 0.242 | 0.00563 | -0.073 | 42.988
-1 | 0.303 | 0.00549 | -0.073 | 55.219
-0.5 | 0.365 | 0.00547 | -0.074 | 66.658
0 | 0.426 | 0.00548 | -0.075 | 77.72
0.5 | 0.487 | 0.00546 | -0.075 | 89.209
1 | 0.549 | 0.00559 | -0.076 | 98.216
1.5 | 0.61 | 0.00568 | -0.076 | 107.32
2 | 0.671 | 0.00598 | -0.077 | 112.159
2.5 | 0.732 | 0.00622 | -0.077 | 117.811
3 | 0.79 | 0.00649 | -0.078 | 121.675
3.5 | 0.85 | 0.00676 | -0.079 | 125.676
4 | 0.91 | 0.00712 | -0.079 | 127.844
4.5 | 0.97 | 0.00763 | -0.08 | 127.131
5 | 1.03 | 0.00818 | -0.08 | 125.9
5.5 | 1.081 | 0.00856 | -0.08 | 126.322
6 | 1.134 | 0.00906 | -0.081 | 125.149
6.5 | 1.187 | 0.00951 | -0.081 | 124.826
7 | 1.237 | 0.01055 | -0.081 | 117.276
7.5 | 1.287 | 0.01103 | -0.082 | 116.698
8 | 1.335 | 0.01157 | -0.082 | 115.403
8.5 | 1.38 | 0.01215 | -0.082 | 113.598
9 | 1.423 | 0.01275 | -0.083 | 111.637
9.5 | 1.464 | 0.01336 | -0.083 | 109.539
10 | 1.502 | 0.01405 | -0.084 | 106.846
10.5 | 1.534 | 0.01478 | -0.084 | 103.766
11 | 1.562 | 0.0156 | -0.084 | 100.144
11.5 | 1.586 | 0.01648 | -0.085 | 96.242
12 | 1.605 | 0.01738 | -0.085 | 92.364
12.5 | 1.62 | 0.01838 | -0.085 | 88.163
13 | 1.631 | 0.01943 | -0.086 | 83.92
13.5 | 1.633 | 0.02045 | -0.086 | 79.822
14 | 1.628 | 0.02175 | -0.086 | 74.856
14.5 | 1.619 | 0.02324 | -0.086 | 69.635
15 | 1.604 | 0.02433 | -0.087 | 65.939
15.5 | 1.585 | 0.02599 | -0.087 | 60.974
16 | 1.561 | 0.02796 | -0.087 | 55.827
16.5 | 1.533 | 0.02976 | -0.087 | 51.513
17 | 1.502 | 0.03205 | -0.088 | 46.854
17.5 | 1.467 | 0.03421 | -0.088 | 42.893
18 | 1.429 | 0.03705 | -0.088 | 38.573
18.5 | 1.391 | 0.03916 | -0.088 | 35.518

## 130. Re 16M Mach 0.00 (2)
BIGFOIL.COM POLAR EXPORT
NACA63-516 a=0.6
NACA63-516 a=0.6 |  |  |  | Cl Max: | 1.8495 | at alpha= | 20 | deg
XFOIL ncrit=9 |  |  |  | L/D Max: | 164.832 | at alpha= | 4 | deg
Re: | 16000000 |  |  | Cd Min: | 0.05902 | at alpha= | 20 | deg
Mach: | 0 |  |  | Cl=0 at alpha= | -3.5092 | deg
|  |  |  | @ Cl=0.1, Cd= | 0.0050241
|  |  |  | @ Cl=0.4, Cd= | 0.0042094
|  |  |  | @ Cl=0.6, Cd= | 0.0042283
alpha (deg) | Cl | Cd | Cm | Cl/Cd
-20 | -1.5193 | 0.03172 | -0.0847 | -47.8972
-19.5 | -1.5191 | 0.02738 | -0.0852 | -55.4821
-19 | -1.5119 | 0.02394 | -0.085 | -63.1537
-18.5 | -1.5017 | 0.02116 | -0.0839 | -70.9688
-18 | -1.4922 | 0.01897 | -0.0814 | -78.661
-17.5 | -1.4886 | 0.01743 | -0.0761 | -85.4045
-17 | -1.4651 | 0.01647 | -0.0722 | -88.9557
-16.5 | -1.4277 | 0.01555 | -0.0705 | -91.8135
-16 | -1.3859 | 0.01472 | -0.0692 | -94.1508
-15.5 | -1.3422 | 0.01387 | -0.0681 | -96.77
-15 | -1.2959 | 0.01308 | -0.0673 | -99.0749
-14.5 | -1.2477 | 0.01234 | -0.0668 | -101.1102
-14 | -1.1979 | 0.01166 | -0.0664 | -102.7358
-13.5 | -1.1472 | 0.01098 | -0.0661 | -104.4809
-13 | -1.0971 | 0.01013 | -0.0657 | -108.3021
-12.5 | -1.0446 | 0.00946 | -0.0657 | -110.4228
-12 | -0.9902 | 0.00895 | -0.0658 | -110.6369
-11.5 | -0.9342 | 0.0086 | -0.0661 | -108.6279
-11 | -0.8776 | 0.00828 | -0.0664 | -105.9903
-10.5 | -0.8208 | 0.00796 | -0.0668 | -103.1156
-10 | -0.7638 | 0.00764 | -0.0672 | -99.9738
-9.5 | -0.7063 | 0.00733 | -0.0677 | -96.3574
-9 | -0.6483 | 0.00708 | -0.0682 | -91.5678
-8.5 | -0.59 | 0.00687 | -0.0688 | -85.8806
-8 | -0.5315 | 0.00665 | -0.0694 | -79.9248
-7.5 | -0.4729 | 0.00642 | -0.0701 | -73.6604
-7 | -0.4142 | 0.00621 | -0.0707 | -66.6989
-6.5 | -0.3552 | 0.00605 | -0.0714 | -58.7107
-6 | -0.296 | 0.00588 | -0.0721 | -50.3401
-5.5 | -0.2369 | 0.00574 | -0.0729 | -41.2718
-5 | -0.1775 | 0.00561 | -0.0736 | -31.6399
-4.5 | -0.118 | 0.00548 | -0.0744 | -21.5328
-4 | -0.0585 | 0.00537 | -0.0752 | -10.8939
-3.5 | 0.0011 | 0.00525 | -0.076 | 0.20952
-3 | 0.0607 | 0.00513 | -0.0768 | 11.8324
-2.5 | 0.1201 | 0.00497 | -0.0776 | 24.165
-2 | 0.1798 | 0.00483 | -0.0785 | 37.2257
-1.5 | 0.2392 | 0.0047 | -0.0794 | 50.8936
-1 | 0.2987 | 0.00454 | -0.0803 | 65.793
-0.5 | 0.358 | 0.00438 | -0.0812 | 81.7352
0 | 0.4171 | 0.00414 | -0.0821 | 100.7488
0.5 | 0.4766 | 0.00414 | -0.083 | 115.1208
1 | 0.536 | 0.00416 | -0.0839 | 128.8462
1.5 | 0.5951 | 0.00422 | -0.0847 | 141.019
2 | 0.654 | 0.00432 | -0.0855 | 151.3889
2.5 | 0.7122 | 0.00454 | -0.0863 | 156.8722
3 | 0.7698 | 0.00479 | -0.0869 | 160.7098
3.5 | 0.8273 | 0.00502 | -0.0875 | 164.8008
4 | 0.8835 | 0.00536 | -0.088 | 164.8321
4.5 | 0.9346 | 0.00615 | -0.0877 | 151.9675
5 | 0.9867 | 0.00675 | -0.0876 | 146.1778
5.5 | 1.0399 | 0.0072 | -0.0875 | 144.4306
6 | 1.0923 | 0.00765 | -0.0874 | 142.7843
6.5 | 1.1434 | 0.00812 | -0.087 | 140.8128
7 | 1.193 | 0.00864 | -0.0864 | 138.0787
7.5 | 1.241 | 0.00917 | -0.0855 | 135.3326
8 | 1.2872 | 0.00971 | -0.0844 | 132.5644
8.5 | 1.3332 | 0.01017 | -0.0832 | 131.0914
9 | 1.3762 | 0.01066 | -0.0815 | 129.0994
9.5 | 1.408 | 0.01112 | -0.0776 | 126.6187
10 | 1.4315 | 0.01176 | -0.0727 | 121.7262
10.5 | 1.4591 | 0.0125 | -0.0689 | 116.728
11 | 1.4878 | 0.0133 | -0.0656 | 111.8647
11.5 | 1.5167 | 0.01415 | -0.0625 | 107.1873
12 | 1.5451 | 0.01538 | -0.0598 | 100.4616
12.5 | 1.5742 | 0.01666 | -0.0573 | 94.4898
13 | 1.5997 | 0.01821 | -0.0547 | 87.8473
13.5 | 1.6267 | 0.01977 | -0.0524 | 82.2812
14 | 1.6522 | 0.02147 | -0.0502 | 76.9539
14.5 | 1.6764 | 0.02334 | -0.0481 | 71.8252
15 | 1.697 | 0.02554 | -0.0459 | 66.4448
15.5 | 1.7195 | 0.02776 | -0.0441 | 61.9416
16 | 1.7401 | 0.0302 | -0.0424 | 57.6192
16.5 | 1.7574 | 0.03302 | -0.0407 | 53.2223
17 | 1.7755 | 0.03589 | -0.0393 | 49.4706
17.5 | 1.7914 | 0.03906 | -0.0381 | 45.8628
18 | 1.8074 | 0.04237 | -0.0371 | 42.6575
18.5 | 1.8197 | 0.04612 | -0.0363 | 39.4558
19 | 1.8321 | 0.05003 | -0.0358 | 36.62
19.5 | 1.8412 | 0.05439 | -0.0355 | 33.8518
20 | 1.8495 | 0.05902 | -0.0355 | 31.3368

## 131. Re 16M Mach 0.10 (1)
BIGFOIL.COM POLAR EXPORT
NACA63-516 a=0.6
NACA63-516 a=0.6 |  |  |  | Cl Max: | 1.625 | at alpha= | 13 | deg
JavaFoil+Calcfoil stall+Eppler ext transition |  |  |  | L/D Max: | 128.288 | at alpha= | 4 | deg
Re: | 16000000 |  |  | Cd Min: | 0.00547 | at alpha= | 0.5 | deg
Mach: | 0.1 |  |  | Cl=0 at alpha= | -3.4677 | deg
|  |  |  | @ Cl=0.1, Cd= | 0.0059285
|  |  |  | @ Cl=0.4, Cd= | 0.00548
|  |  |  | @ Cl=0.6, Cd= | 0.0056943
alpha (deg) | Cl | Cd | Cm | Cl/Cd
-19 | -0.693 | 0.13503 | -0.033 | -5.133
-18.5 | -0.712 | 0.12742 | -0.034 | -5.585
-18 | -0.727 | 0.12295 | -0.034 | -5.915
-17.5 | -0.745 | 0.11226 | -0.036 | -6.636
-17 | -0.76 | 0.10367 | -0.037 | -7.334
-16.5 | -0.774 | 0.09532 | -0.038 | -8.119
-16 | -0.79 | 0.08355 | -0.041 | -9.453
-15.5 | -0.809 | 0.06803 | -0.044 | -11.899
-15 | -0.838 | 0.04782 | -0.048 | -17.518
-14.5 | -0.851 | 0.03748 | -0.051 | -22.708
-14 | -0.857 | 0.0305 | -0.052 | -28.105
-13.5 | -0.853 | 0.02702 | -0.053 | -31.577
-13 | -0.855 | 0.02059 | -0.055 | -41.524
-12.5 | -0.852 | 0.01598 | -0.057 | -53.308
-12 | -0.845 | 0.01236 | -0.059 | -68.351
-11.5 | -0.843 | 0.00882 | -0.062 | -95.553
-11 | -0.81 | 0.0092 | -0.062 | -88.063
-10.5 | -0.773 | 0.00819 | -0.063 | -94.424
-10 | -0.732 | 0.00777 | -0.063 | -94.179
-9.5 | -0.688 | 0.00756 | -0.064 | -91.026
-9 | -0.64 | 0.0073 | -0.064 | -87.714
-8.5 | -0.588 | 0.00713 | -0.065 | -82.563
-8 | -0.535 | 0.00687 | -0.066 | -77.82
-7.5 | -0.479 | 0.00661 | -0.066 | -72.47
-7 | -0.423 | 0.00645 | -0.067 | -65.482
-6.5 | -0.365 | 0.00621 | -0.067 | -58.745
-6 | -0.306 | 0.00606 | -0.068 | -50.537
-5.5 | -0.247 | 0.0065 | -0.068 | -37.966
-5 | -0.187 | 0.00639 | -0.069 | -29.262
-4.5 | -0.126 | 0.0063 | -0.07 | -20.042
-4 | -0.065 | 0.00621 | -0.07 | -10.497
-3.5 | -0.004 | 0.00617 | -0.071 | -0.63
-3 | 0.058 | 0.00608 | -0.071 | 9.487
-2.5 | 0.119 | 0.00586 | -0.072 | 20.374
-2 | 0.181 | 0.00578 | -0.073 | 31.405
-1.5 | 0.243 | 0.00563 | -0.073 | 43.165
-1 | 0.305 | 0.0055 | -0.074 | 55.477
-0.5 | 0.367 | 0.00548 | -0.074 | 66.949
0 | 0.428 | 0.00548 | -0.075 | 78.095
0.5 | 0.49 | 0.00547 | -0.076 | 89.625
1 | 0.551 | 0.00556 | -0.076 | 99.255
1.5 | 0.613 | 0.00573 | -0.077 | 106.977
2 | 0.675 | 0.00597 | -0.077 | 112.96
2.5 | 0.736 | 0.00622 | -0.078 | 118.34
3 | 0.794 | 0.0065 | -0.078 | 122.176
3.5 | 0.854 | 0.00679 | -0.079 | 125.786
4 | 0.915 | 0.00713 | -0.08 | 128.288
4.5 | 0.975 | 0.00766 | -0.08 | 127.32
5 | 1.035 | 0.00821 | -0.081 | 125.974
5.5 | 1.085 | 0.00863 | -0.081 | 125.841
6 | 1.139 | 0.00915 | -0.081 | 124.406
6.5 | 1.192 | 0.00959 | -0.081 | 124.298
7 | 1.242 | 0.01064 | -0.082 | 116.686
7.5 | 1.292 | 0.01113 | -0.082 | 116.074
8 | 1.34 | 0.0117 | -0.082 | 114.559
8.5 | 1.385 | 0.01229 | -0.083 | 112.737
9 | 1.428 | 0.01289 | -0.083 | 110.743
9.5 | 1.468 | 0.01354 | -0.084 | 108.398
10 | 1.505 | 0.01424 | -0.084 | 105.736
10.5 | 1.537 | 0.01499 | -0.084 | 102.551
11 | 1.564 | 0.01582 | -0.085 | 98.817
11.5 | 1.586 | 0.01673 | -0.085 | 94.805
12 | 1.604 | 0.01767 | -0.085 | 90.798
12.5 | 1.617 | 0.01865 | -0.086 | 86.724
13 | 1.625 | 0.0198 | -0.086 | 82.066
13.5 | 1.624 | 0.02101 | -0.086 | 77.3
14 | 1.616 | 0.02219 | -0.087 | 72.856
14.5 | 1.603 | 0.02372 | -0.087 | 67.589
15 | 1.584 | 0.0249 | -0.087 | 63.629
15.5 | 1.561 | 0.02667 | -0.087 | 58.52
16 | 1.532 | 0.02862 | -0.087 | 53.53
16.5 | 1.498 | 0.03098 | -0.088 | 48.366
17 | 1.462 | 0.0331 | -0.088 | 44.161
17.5 | 1.421 | 0.03593 | -0.088 | 39.555
18 | 1.378 | 0.03852 | -0.088 | 35.788

## 132. Re 16M Mach 0.10 (2)
BIGFOIL.COM POLAR EXPORT
NACA63-516 a=0.6
NACA63-516 a=0.6 |  |  |  | Cl Max: | 1.8439 | at alpha= | 20 | deg
XFOIL ncrit=9 |  |  |  | L/D Max: | 165.933 | at alpha= | 4 | deg
Re: | 16000000 |  |  | Cd Min: | 0.06229 | at alpha= | 20 | deg
Mach: | 0.1 |  |  | Cl=0 at alpha= | -3.5092 | deg
|  |  |  | @ Cl=0.1, Cd= | 0.0050359
|  |  |  | @ Cl=0.4, Cd= | 0.0042269
|  |  |  | @ Cl=0.6, Cd= | 0.0042215
alpha (deg) | Cl | Cd | Cm | Cl/Cd
-20 | -1.4855 | 0.037 | -0.0863 | -40.1486
-19.5 | -1.4982 | 0.03118 | -0.0877 | -48.05
-19 | -1.497 | 0.02688 | -0.0881 | -55.692
-18.5 | -1.4889 | 0.02346 | -0.0877 | -63.4655
-18 | -1.4801 | 0.02064 | -0.0863 | -71.7103
-17.5 | -1.4717 | 0.01851 | -0.0831 | -79.5084
-17 | -1.4691 | 0.01717 | -0.0767 | -85.562
-16.5 | -1.4361 | 0.01614 | -0.0741 | -88.9777
-16 | -1.396 | 0.01522 | -0.0724 | -91.7214
-15.5 | -1.352 | 0.01438 | -0.0711 | -94.0195
-15 | -1.3059 | 0.01356 | -0.07 | -96.3053
-14.5 | -1.2578 | 0.01277 | -0.0692 | -98.4965
-14 | -1.2086 | 0.01196 | -0.0685 | -101.0535
-13.5 | -1.1567 | 0.01133 | -0.0681 | -102.0918
-13 | -1.1051 | 0.01058 | -0.0677 | -104.4518
-12.5 | -1.0545 | 0.00962 | -0.0672 | -109.6154
-12 | -0.9995 | 0.0091 | -0.0672 | -109.8352
-11.5 | -0.943 | 0.00869 | -0.0673 | -108.5155
-11 | -0.8857 | 0.00836 | -0.0676 | -105.945
-10.5 | -0.8281 | 0.00804 | -0.0679 | -102.9975
-10 | -0.7704 | 0.00771 | -0.0682 | -99.9222
-9.5 | -0.7123 | 0.00739 | -0.0686 | -96.387
-9 | -0.6538 | 0.00712 | -0.069 | -91.8258
-8.5 | -0.5949 | 0.0069 | -0.0696 | -86.2174
-8 | -0.5358 | 0.00668 | -0.0701 | -80.2096
-7.5 | -0.4766 | 0.00645 | -0.0707 | -73.8915
-7 | -0.4174 | 0.00623 | -0.0713 | -66.9984
-6.5 | -0.3579 | 0.00606 | -0.072 | -59.0594
-6 | -0.2982 | 0.0059 | -0.0727 | -50.5424
-5.5 | -0.2386 | 0.00575 | -0.0734 | -41.4957
-5 | -0.1787 | 0.00563 | -0.0741 | -31.7407
-4.5 | -0.1188 | 0.00549 | -0.0749 | -21.6393
-4 | -0.0589 | 0.00538 | -0.0756 | -10.948
-3.5 | 0.0011 | 0.00526 | -0.0765 | 0.20913
-3 | 0.0611 | 0.00514 | -0.0773 | 11.8872
-2.5 | 0.1209 | 0.00498 | -0.0781 | 24.2771
-2 | 0.181 | 0.00484 | -0.079 | 37.3967
-1.5 | 0.2408 | 0.00471 | -0.0798 | 51.1253
-1 | 0.3007 | 0.00455 | -0.0807 | 66.0879
-0.5 | 0.3604 | 0.00438 | -0.0816 | 82.2831
0 | 0.4199 | 0.00415 | -0.0826 | 101.1807
0.5 | 0.4797 | 0.00415 | -0.0835 | 115.5904
1 | 0.5395 | 0.00416 | -0.0844 | 129.6875
1.5 | 0.5991 | 0.00422 | -0.0852 | 141.9668
2 | 0.6584 | 0.00432 | -0.086 | 152.4074
2.5 | 0.7169 | 0.00454 | -0.0867 | 157.9075
3 | 0.7749 | 0.0048 | -0.0874 | 161.4375
3.5 | 0.8329 | 0.00502 | -0.088 | 165.9163
4 | 0.8894 | 0.00536 | -0.0885 | 165.9328
5 | 0.9929 | 0.00678 | -0.0879 | 146.4454
5.5 | 1.0464 | 0.00723 | -0.0878 | 144.7303
6 | 1.0989 | 0.00769 | -0.0876 | 142.8999
6.5 | 1.1502 | 0.00817 | -0.0872 | 140.7834
7 | 1.1998 | 0.0087 | -0.0865 | 137.908
7.5 | 1.2476 | 0.00925 | -0.0854 | 134.8757
8 | 1.2935 | 0.0098 | -0.0841 | 131.9898
8.5 | 1.3389 | 0.01028 | -0.0827 | 130.2432
9 | 1.3809 | 0.01078 | -0.0807 | 128.0983
9.5 | 1.4042 | 0.01132 | -0.0751 | 124.0459
10 | 1.4314 | 0.01202 | -0.071 | 119.0849
10.5 | 1.4595 | 0.01284 | -0.0673 | 113.6682
11 | 1.4892 | 0.01368 | -0.0641 | 108.8596
11.5 | 1.5175 | 0.01463 | -0.061 | 103.7252
12 | 1.547 | 0.01589 | -0.0583 | 97.3568
12.5 | 1.5763 | 0.01723 | -0.0559 | 91.4858
13 | 1.601 | 0.01891 | -0.0531 | 84.6642
13.5 | 1.6282 | 0.02054 | -0.0509 | 79.2697
14 | 1.6526 | 0.02239 | -0.0485 | 73.8097
14.5 | 1.6763 | 0.0244 | -0.0464 | 68.7008
15 | 1.6971 | 0.02672 | -0.0442 | 63.5142
15.5 | 1.7198 | 0.02903 | -0.0424 | 59.2422
16 | 1.7394 | 0.03166 | -0.0407 | 54.94
16.5 | 1.7558 | 0.0347 | -0.039 | 50.5994
17 | 1.7739 | 0.03769 | -0.0377 | 47.0655
17.5 | 1.7912 | 0.04089 | -0.0365 | 43.8053
18 | 1.8059 | 0.04446 | -0.0356 | 40.6185
18.5 | 1.8147 | 0.04874 | -0.0348 | 37.2323
19 | 1.8263 | 0.05291 | -0.0344 | 34.5171
19.5 | 1.8352 | 0.05751 | -0.0342 | 31.911
20 | 1.8439 | 0.06229 | -0.0344 | 29.6019

## 133. Re 16M Mach 0.25 (1)
BIGFOIL.COM POLAR EXPORT
NACA63-516 a=0.6
NACA63-516 a=0.6 |  |  |  | Cl Max: | 1.584 | at alpha= | 12 | deg
JavaFoil+Calcfoil stall+Eppler ext transition |  |  |  | L/D Max: | 126.8 | at alpha= | 4 | deg
Re: | 16000000 |  |  | Cd Min: | 0.00553 | at alpha= | -0.5 | deg
Mach: | 0.25 |  |  | Cl=0 at alpha= | -3.4682 | deg
|  |  |  | @ Cl=0.1, Cd= | 0.0060234
|  |  |  | @ Cl=0.4, Cd= | 0.005541
|  |  |  | @ Cl=0.6, Cd= | 0.0057091
alpha (deg) | Cl | Cd | Cm | Cl/Cd
-16 | -0.568 | 0.11184 | -0.033 | -5.079
-15.5 | -0.603 | 0.10422 | -0.035 | -5.788
-15 | -0.635 | 0.09566 | -0.036 | -6.637
-14.5 | -0.658 | 0.0909 | -0.037 | -7.244
-14 | -0.686 | 0.07684 | -0.041 | -8.925
-13.5 | -0.723 | 0.05461 | -0.048 | -13.23
-13 | -0.742 | 0.04395 | -0.051 | -16.879
-12.5 | -0.766 | 0.02933 | -0.055 | -26.121
-12 | -0.775 | 0.02156 | -0.057 | -35.963
-11.5 | -0.78 | 0.01542 | -0.06 | -50.617
-11 | -0.798 | 0.009 | -0.064 | -88.694
-10.5 | -0.769 | 0.0086 | -0.064 | -89.416
-10 | -0.734 | 0.00823 | -0.065 | -89.214
-9.5 | -0.694 | 0.00798 | -0.066 | -86.924
-9 | -0.649 | 0.00761 | -0.066 | -85.34
-8.5 | -0.598 | 0.00735 | -0.067 | -81.423
-8 | -0.545 | 0.00706 | -0.067 | -77.136
-7.5 | -0.489 | 0.00675 | -0.068 | -72.442
-7 | -0.432 | 0.00658 | -0.069 | -65.676
-6.5 | -0.374 | 0.00634 | -0.069 | -58.977
-6 | -0.314 | 0.00613 | -0.07 | -51.226
-5.5 | -0.253 | 0.00657 | -0.07 | -38.526
-5 | -0.192 | 0.00646 | -0.071 | -29.672
-4.5 | -0.13 | 0.00636 | -0.072 | -20.376
-4 | -0.067 | 0.0063 | -0.072 | -10.637
-3.5 | -0.004 | 0.00622 | -0.073 | -0.641
-3 | 0.059 | 0.00619 | -0.073 | 9.576
-2.5 | 0.123 | 0.00593 | -0.074 | 20.666
-2 | 0.186 | 0.00582 | -0.075 | 32.049
-1.5 | 0.25 | 0.0057 | -0.075 | 43.872
-1 | 0.313 | 0.00555 | -0.076 | 56.494
-0.5 | 0.377 | 0.00553 | -0.076 | 68.071
0 | 0.44 | 0.00556 | -0.077 | 79.188
0.5 | 0.503 | 0.00555 | -0.078 | 90.716
1 | 0.567 | 0.00562 | -0.078 | 100.765
1.5 | 0.63 | 0.00579 | -0.079 | 108.795
2 | 0.693 | 0.00609 | -0.079 | 113.891
2.5 | 0.756 | 0.00636 | -0.08 | 118.975
3 | 0.815 | 0.00665 | -0.081 | 122.592
3.5 | 0.878 | 0.00695 | -0.081 | 126.224
4 | 0.94 | 0.00741 | -0.082 | 126.8
4.5 | 1.001 | 0.00796 | -0.082 | 125.804
5 | 1.054 | 0.00847 | -0.082 | 124.471
5.5 | 1.11 | 0.00901 | -0.083 | 123.281
6 | 1.165 | 0.00958 | -0.083 | 121.638
6.5 | 1.219 | 0.01008 | -0.083 | 120.889
7 | 1.269 | 0.01123 | -0.084 | 113.076
7.5 | 1.32 | 0.0118 | -0.084 | 111.796
8 | 1.367 | 0.01244 | -0.084 | 109.871
8.5 | 1.411 | 0.01309 | -0.085 | 107.765
9 | 1.452 | 0.0138 | -0.085 | 105.17
9.5 | 1.489 | 0.01455 | -0.086 | 102.322
10 | 1.522 | 0.01538 | -0.086 | 98.991
10.5 | 1.548 | 0.01625 | -0.086 | 95.293
11 | 1.567 | 0.01732 | -0.087 | 90.461
11.5 | 1.579 | 0.01836 | -0.087 | 86.021
12 | 1.584 | 0.01961 | -0.087 | 80.804
12.5 | 1.582 | 0.02084 | -0.088 | 75.889
13 | 1.572 | 0.02213 | -0.088 | 71.022
13.5 | 1.547 | 0.02366 | -0.088 | 65.382
14 | 1.511 | 0.02554 | -0.088 | 59.184
14.5 | 1.467 | 0.02755 | -0.089 | 53.24
15 | 1.412 | 0.02948 | -0.089 | 47.897
15.5 | 1.349 | 0.03183 | -0.089 | 42.388
16 | 1.278 | 0.03488 | -0.089 | 36.634
16.5 | 1.199 | 0.03835 | -0.089 | 31.256
17 | 1.11 | 0.0442 | -0.088 | 25.107

## 134. Re 16M Mach 0.25 (2)
BIGFOIL.COM POLAR EXPORT
NACA63-516 a=0.6
NACA63-516 a=0.6 |  |  |  | Cl Max: | 1.8091 | at alpha= | 19.5 | deg
XFOIL ncrit=9 |  |  |  | L/D Max: | 171.487 | at alpha= | 4 | deg
Re: | 16000000 |  |  | Cd Min: | 0.08544 | at alpha= | -20 | deg
Mach: | 0.25 |  |  | Cl=0 at alpha= | -3.5104 | deg
|  |  |  | @ Cl=0.1, Cd= | 0.0050961
|  |  |  | @ Cl=0.4, Cd= | 0.004292
|  |  |  | @ Cl=0.6, Cd= | 0.0042062
alpha (deg) | Cl | Cd | Cm | Cl/Cd
-20 | -1.2019 | 0.08544 | -0.0686 | -14.0672
-19.5 | -1.2849 | 0.06659 | -0.0827 | -19.2957
-19 | -1.3292 | 0.05438 | -0.0909 | -24.4428
-18.5 | -1.3522 | 0.04568 | -0.0958 | -29.6016
-18 | -1.3761 | 0.03792 | -0.0991 | -36.2896
-17.5 | -1.3871 | 0.03186 | -0.1007 | -43.5374
-17 | -1.3916 | 0.0267 | -0.1012 | -52.1199
-16.5 | -1.3858 | 0.02274 | -0.1005 | -60.9411
-16 | -1.3804 | 0.01958 | -0.0981 | -70.5005
-15.5 | -1.3848 | 0.01744 | -0.0915 | -79.4037
-15 | -1.356 | 0.01618 | -0.0869 | -83.8072
-14.5 | -1.3131 | 0.015 | -0.084 | -87.54
-14 | -1.2644 | 0.01398 | -0.0818 | -90.4435
-13.5 | -1.2119 | 0.01309 | -0.08 | -92.5821
-13 | -1.1582 | 0.01217 | -0.0784 | -95.1684
-12.5 | -1.1029 | 0.01131 | -0.0771 | -97.5155
-12 | -1.0459 | 0.01056 | -0.076 | -99.0436
-11.5 | -0.992 | 0.0094 | -0.0748 | -105.5319
-11 | -0.932 | 0.00883 | -0.0743 | -105.5493
-10.5 | -0.8703 | 0.00845 | -0.074 | -102.9941
-10 | -0.8084 | 0.00811 | -0.0738 | -99.6794
-9.5 | -0.7467 | 0.00772 | -0.0737 | -96.7228
-9 | -0.6848 | 0.00738 | -0.0737 | -92.7913
-8.5 | -0.6225 | 0.00711 | -0.0738 | -87.5527
-8 | -0.5601 | 0.00685 | -0.074 | -81.7664
-7.5 | -0.4977 | 0.00663 | -0.0743 | -75.0679
-7 | -0.4354 | 0.00638 | -0.0747 | -68.2445
-6.5 | -0.3731 | 0.00618 | -0.0752 | -60.3722
-6 | -0.3106 | 0.00601 | -0.0757 | -51.6805
-5.5 | -0.2482 | 0.00584 | -0.0762 | -42.5
-5 | -0.1859 | 0.00571 | -0.0769 | -32.5569
-4.5 | -0.1235 | 0.00555 | -0.0776 | -22.2523
-4 | -0.0611 | 0.00544 | -0.0783 | -11.2316
-3.5 | 0.0013 | 0.00533 | -0.079 | 0.2439
-3 | 0.0636 | 0.00519 | -0.0798 | 12.2543
-2.5 | 0.1256 | 0.00503 | -0.0807 | 24.9702
-2 | 0.1879 | 0.00488 | -0.0815 | 38.5041
-1.5 | 0.2499 | 0.00474 | -0.0824 | 52.7215
-0.5 | 0.3738 | 0.00439 | -0.0843 | 85.1481
0 | 0.4353 | 0.00416 | -0.0853 | 104.6394
0.5 | 0.4974 | 0.00417 | -0.0862 | 119.2806
1 | 0.5594 | 0.00418 | -0.0871 | 133.8278
1.5 | 0.6213 | 0.00422 | -0.088 | 147.2275
2 | 0.6827 | 0.00435 | -0.0888 | 156.9425
2.5 | 0.7437 | 0.00453 | -0.0895 | 164.1722
3 | 0.8038 | 0.00479 | -0.0901 | 167.8079
3.5 | 0.8639 | 0.00504 | -0.0907 | 171.4087
4 | 0.9226 | 0.00538 | -0.0911 | 171.487
4.5 | 0.9751 | 0.00622 | -0.0905 | 156.7685
5 | 1.0274 | 0.00693 | -0.0899 | 148.254
5.5 | 1.0819 | 0.00743 | -0.0894 | 145.6124
6 | 1.1352 | 0.00793 | -0.0888 | 143.1526
6.5 | 1.1866 | 0.00848 | -0.0878 | 139.9292
7 | 1.2351 | 0.00908 | -0.0863 | 136.0242
7.5 | 1.2794 | 0.00975 | -0.084 | 131.2205
8 | 1.322 | 0.01035 | -0.0814 | 127.7295
8.5 | 1.3438 | 0.01099 | -0.0751 | 122.2748
9 | 1.3725 | 0.01184 | -0.0706 | 115.9206
9.5 | 1.4034 | 0.01282 | -0.0668 | 109.4696
10 | 1.436 | 0.01383 | -0.0635 | 103.8322
10.5 | 1.4654 | 0.01501 | -0.06 | 97.6282
11 | 1.4945 | 0.01614 | -0.0565 | 92.596
11.5 | 1.5253 | 0.01752 | -0.0537 | 87.0605
12 | 1.5554 | 0.01915 | -0.051 | 81.2219
12.5 | 1.5814 | 0.0211 | -0.0481 | 74.9479
13 | 1.6073 | 0.02314 | -0.0454 | 69.4598
13.5 | 1.6343 | 0.02527 | -0.043 | 64.6735
14 | 1.6552 | 0.02793 | -0.0405 | 59.2624
14.5 | 1.6786 | 0.03057 | -0.0383 | 54.91
15 | 1.7004 | 0.03343 | -0.0363 | 50.8645
15.5 | 1.718 | 0.03677 | -0.0343 | 46.7229
16 | 1.7353 | 0.04027 | -0.0326 | 43.0916
16.5 | 1.753 | 0.04395 | -0.0313 | 39.8862
17 | 1.7661 | 0.04815 | -0.0301 | 36.6791
17.5 | 1.7792 | 0.05258 | -0.0292 | 33.838
18 | 1.7885 | 0.05754 | -0.0287 | 31.0827
18.5 | 1.7961 | 0.06293 | -0.0287 | 28.5412
19 | 1.8041 | 0.06844 | -0.0289 | 26.3603
19.5 | 1.8091 | 0.0745 | -0.0296 | 24.2832
20 | 1.8059 | 0.08171 | -0.0309 | 22.1013

## 135. Re 16M Mach 0.50 (1)
BIGFOIL.COM POLAR EXPORT
NACA63-516 a=0.6
NACA63-516 a=0.6 |  |  |  | Cl Max: | 1.479 | at alpha= | 8.5 | deg
JavaFoil+Calcfoil stall+Eppler ext transition |  |  |  | L/D Max: | 120.246 | at alpha= | 3.5 | deg
Re: | 16000000 |  |  | Cd Min: | 0.0058 | at alpha= | -0.5 | deg
Mach: | 0.5 |  |  | Cl=0 at alpha= | -3.4714 | deg
|  |  |  | @ Cl=0.1, Cd= | 0.0064061
|  |  |  | @ Cl=0.4, Cd= | 0.0058089
|  |  |  | @ Cl=0.6, Cd= | 0.0059373
alpha (deg) | Cl | Cd | Cm | Cl/Cd
-20 | -0.941 | 0.1749 | -0.037 | -5.379
-19.5 | -0.912 | 0.16736 | -0.037 | -5.449
-19 | -0.883 | 0.16341 | -0.037 | -5.406
-18.5 | -0.855 | 0.15425 | -0.037 | -5.54
-18 | -0.825 | 0.1564 | -0.036 | -5.275
-17.5 | -0.799 | 0.13761 | -0.038 | -5.81
-17 | -0.77 | 0.13366 | -0.038 | -5.764
-16.5 | -0.741 | 0.13149 | -0.037 | -5.635
-16 | -0.713 | 0.1161 | -0.038 | -6.145
-15.5 | -0.686 | 0.10778 | -0.038 | -6.363
-15 | -0.659 | 0.10354 | -0.04 | -6.364
-14.5 | -0.632 | 0.09429 | -0.041 | -6.702
-14 | -0.608 | 0.08434 | -0.044 | -7.203
-13.5 | -0.595 | 0.06456 | -0.051 | -9.214
-13 | -0.598 | 0.03683 | -0.059 | -16.234
-12.5 | -0.513 | 0.08575 | -0.037 | -5.986
-12 | -0.486 | 0.07864 | -0.039 | -6.179
-11.5 | -0.473 | 0.05707 | -0.051 | -8.284
-11 | -0.482 | 0.02535 | -0.063 | -19.029
-10.5 | -0.464 | 0.01732 | -0.067 | -26.807
-10 | -0.371 | 0.06552 | -0.037 | -5.659
-9.5 | -0.345 | 0.0578 | -0.042 | -5.967
-9 | -0.4 | 0.06036 | -0.037 | -6.629
-8.5 | -0.556 | 0.01029 | -0.073 | -54.036
-8 | -0.551 | 0.0085 | -0.075 | -64.833
-7.5 | -0.512 | 0.00791 | -0.076 | -64.798
-7 | -0.462 | 0.00745 | -0.077 | -62.063
-6.5 | -0.405 | 0.00711 | -0.077 | -57.018
-6 | -0.344 | 0.00667 | -0.078 | -51.56
-5.5 | -0.279 | 0.00705 | -0.079 | -39.619
-5 | -0.212 | 0.00693 | -0.079 | -30.647
-4.5 | -0.144 | 0.00673 | -0.08 | -21.414
-4 | -0.075 | 0.00662 | -0.081 | -11.266
-3.5 | -0.004 | 0.00651 | -0.081 | -0.683
-3 | 0.066 | 0.00643 | -0.082 | 10.277
-2.5 | 0.137 | 0.00638 | -0.083 | 21.462
-2 | 0.208 | 0.00614 | -0.083 | 33.96
-1.5 | 0.279 | 0.00604 | -0.084 | 46.273
-1 | 0.35 | 0.00583 | -0.085 | 60.086
-0.5 | 0.421 | 0.0058 | -0.085 | 72.556
0 | 0.492 | 0.00586 | -0.086 | 83.918
0.5 | 0.563 | 0.00588 | -0.087 | 95.742
1 | 0.634 | 0.00599 | -0.087 | 105.789
1.5 | 0.704 | 0.00628 | -0.088 | 112.213
2 | 0.775 | 0.00667 | -0.089 | 116.25
2.5 | 0.846 | 0.00715 | -0.089 | 118.341
3 | 0.901 | 0.00757 | -0.089 | 119.068
3.5 | 0.967 | 0.00804 | -0.09 | 120.246
4 | 1.032 | 0.00864 | -0.09 | 119.377
4.5 | 1.096 | 0.00943 | -0.09 | 116.233
5 | 1.159 | 0.01029 | -0.091 | 112.653
5.5 | 1.219 | 0.01117 | -0.091 | 109.134
6 | 1.277 | 0.01192 | -0.092 | 107.109
6.5 | 1.331 | 0.0128 | -0.092 | 103.97
7 | 1.38 | 0.01447 | -0.092 | 95.352
7.5 | 1.425 | 0.01553 | -0.093 | 91.766
8 | 1.459 | 0.01666 | -0.093 | 87.568
8.5 | 1.479 | 0.01785 | -0.093 | 82.86
9 | 1.479 | 0.01932 | -0.094 | 76.569
9.5 | 1.444 | 0.02131 | -0.094 | 67.749
10 | 1.318 | 0.02381 | -0.094 | 55.34
10.5 | 0.916 | 0.02782 | -0.094 | 32.915
11 | 0.948 | 0.02777 | -0.095 | 34.125
11.5 | 0.973 | 0.03191 | -0.095 | 30.502
12 | 1.007 | 0.03041 | -0.096 | 33.123
12.5 | 1.032 | 0.03515 | -0.095 | 29.371
13 | 1.055 | 0.04059 | -0.095 | 25.993
13.5 | 1.091 | 0.03814 | -0.096 | 28.603

## 136. Re 16M Mach 0.50 (2)
BIGFOIL.COM POLAR EXPORT
NACA63-516 a=0.6
NACA63-516 a=0.6 |  |  |  | Cl Max: | 1.636 | at alpha= | 13.5 | deg
XFOIL ncrit=9 |  |  |  | L/D Max: | 191.575 | at alpha= | 3 | deg
Re: | 16000000 |  |  | Cd Min: | 0.17803 | at alpha= | 18.5 | deg
Mach: | 0.5 |  |  | Cl=0 at alpha= | -99 | deg
|  |  |  | @ Cl=0.1, Cd= | 0.00426
|  |  |  | @ Cl=0.4, Cd= | 0.00426
|  |  |  | @ Cl=0.6, Cd= | 0.004295
alpha (deg) | Cl | Cd | Cm | Cl/Cd
0 | 0.5064 | 0.00426 | -0.0973 | 118.8732
0.5 | 0.5784 | 0.00428 | -0.0983 | 135.1402
1 | 0.6502 | 0.00433 | -0.0993 | 150.1617
1.5 | 0.7224 | 0.00437 | -0.1003 | 165.3089
2 | 0.7948 | 0.00447 | -0.1011 | 177.8076
2.5 | 0.8664 | 0.00464 | -0.1018 | 186.7241
3 | 0.9368 | 0.00489 | -0.1023 | 191.5746
3.5 | 1.0056 | 0.00525 | -0.1023 | 191.5429
4 | 1.0734 | 0.00565 | -0.102 | 189.9823
4.5 | 1.1335 | 0.00638 | -0.1005 | 177.6646
5 | 1.1794 | 0.00753 | -0.0966 | 156.6268
5.5 | 1.2209 | 0.00851 | -0.0918 | 143.4665
6 | 1.2339 | 0.00961 | -0.0823 | 128.3975
6.5 | 1.26 | 0.01102 | -0.0759 | 114.3376
7 | 1.2866 | 0.01277 | -0.0702 | 100.7518
7.5 | 1.3079 | 0.01494 | -0.0643 | 87.5435
8 | 1.3303 | 0.01728 | -0.0589 | 76.985
8.5 | 1.3627 | 0.01932 | -0.0547 | 70.5331
9 | 1.3935 | 0.02159 | -0.0504 | 64.5438
9.5 | 1.4254 | 0.02396 | -0.0465 | 59.4908
10 | 1.4584 | 0.02647 | -0.0428 | 55.0963
10.5 | 1.4902 | 0.02914 | -0.0391 | 51.1393
11 | 1.5207 | 0.032 | -0.0355 | 47.5219
11.5 | 1.5551 | 0.035 | -0.0329 | 44.4314
12 | 1.5826 | 0.03865 | -0.0296 | 40.947
12.5 | 1.6056 | 0.0428 | -0.0265 | 37.514
13 | 1.6278 | 0.04732 | -0.0236 | 34.3998
13.5 | 1.636 | 0.0532 | -0.021 | 30.7519
14 | 1.6231 | 0.06121 | -0.0196 | 26.5169
14.5 | 1.5936 | 0.07136 | -0.0201 | 22.3318
15 | 1.5627 | 0.08245 | -0.0222 | 18.9533
15.5 | 1.528 | 0.09472 | -0.0261 | 16.1318
16 | 1.4824 | 0.10912 | -0.0324 | 13.585
16.5 | 1.4546 | 0.12216 | -0.0389 | 11.9073
17 | 1.4242 | 0.13611 | -0.0469 | 10.4636
17.5 | 1.3984 | 0.14993 | -0.0556 | 9.327
18 | 1.374 | 0.16403 | -0.0651 | 8.3765
18.5 | 1.3527 | 0.17803 | -0.0749 | 7.5982

## 137. Re 18M Mach 0.00 (1)
BIGFOIL.COM POLAR EXPORT
NACA63-516 a=0.6
NACA63-516 a=0.6 |  |  |  | Cl Max: | 1.634 | at alpha= | 13.5 | deg
JavaFoil+Calcfoil stall+Eppler ext transition |  |  |  | L/D Max: | 126.969 | at alpha= | 4.5 | deg
Re: | 18000000 |  |  | Cd Min: | 0.00551 | at alpha= | -0.5 | deg
Mach: | 0 |  |  | Cl=0 at alpha= | -3.4672 | deg
|  |  |  | @ Cl=0.1, Cd= | 0.005909
|  |  |  | @ Cl=0.4, Cd= | 0.0055157
|  |  |  | @ Cl=0.6, Cd= | 0.0058072
alpha (deg) | Cl | Cd | Cm | Cl/Cd
-19 | -0.739 | 0.12883 | -0.034 | -5.739
-18.5 | -0.752 | 0.12501 | -0.034 | -6.019
-18 | -0.77 | 0.11188 | -0.036 | -6.886
-17.5 | -0.783 | 0.10483 | -0.037 | -7.471
-17 | -0.797 | 0.09474 | -0.039 | -8.417
-16.5 | -0.811 | 0.08434 | -0.041 | -9.615
-16 | -0.83 | 0.06887 | -0.044 | -12.053
-15.5 | -0.853 | 0.05189 | -0.047 | -16.432
-15 | -0.87 | 0.03904 | -0.05 | -22.282
-14.5 | -0.876 | 0.03221 | -0.051 | -27.193
-14 | -0.877 | 0.027 | -0.053 | -32.468
-13.5 | -0.869 | 0.02436 | -0.054 | -35.669
-13 | -0.872 | 0.0176 | -0.056 | -49.549
-12.5 | -0.865 | 0.01417 | -0.058 | -61.009
-12 | -0.855 | 0.01137 | -0.059 | -75.177
-11.5 | -0.845 | 0.00856 | -0.061 | -98.657
-11 | -0.811 | 0.0089 | -0.062 | -91.136
-10.5 | -0.773 | 0.008 | -0.062 | -96.586
-10 | -0.731 | 0.00773 | -0.063 | -94.624
-9.5 | -0.686 | 0.0074 | -0.064 | -92.701
-9 | -0.639 | 0.00716 | -0.064 | -89.172
-8.5 | -0.586 | 0.00698 | -0.065 | -84.011
-8 | -0.533 | 0.00676 | -0.065 | -78.767
-7.5 | -0.477 | 0.00651 | -0.066 | -73.289
-7 | -0.421 | 0.00634 | -0.066 | -66.352
-6.5 | -0.363 | 0.00613 | -0.067 | -59.279
-6 | -0.305 | 0.00599 | -0.068 | -50.925
-5.5 | -0.246 | 0.00641 | -0.068 | -38.37
-5 | -0.186 | 0.00632 | -0.069 | -29.437
-4.5 | -0.126 | 0.00621 | -0.069 | -20.225
-4 | -0.065 | 0.00617 | -0.07 | -10.524
-3.5 | -0.004 | 0.00609 | -0.07 | -0.634
-3 | 0.057 | 0.00602 | -0.071 | 9.532
-2.5 | 0.119 | 0.00586 | -0.072 | 20.265
-2 | 0.181 | 0.00578 | -0.072 | 31.224
-1.5 | 0.242 | 0.00564 | -0.073 | 42.875
-1 | 0.303 | 0.00557 | -0.073 | 54.508
-0.5 | 0.365 | 0.00551 | -0.074 | 66.246
0 | 0.426 | 0.00552 | -0.075 | 77.189
0.5 | 0.487 | 0.00561 | -0.075 | 86.871
1 | 0.549 | 0.00564 | -0.076 | 97.35
1.5 | 0.61 | 0.00584 | -0.076 | 104.455
2 | 0.671 | 0.00603 | -0.077 | 111.337
2.5 | 0.732 | 0.00626 | -0.077 | 116.911
3 | 0.79 | 0.00652 | -0.078 | 121.126
3.5 | 0.85 | 0.00677 | -0.079 | 125.615
4 | 0.91 | 0.00718 | -0.079 | 126.754
4.5 | 0.97 | 0.00764 | -0.08 | 126.969
5 | 1.03 | 0.00817 | -0.08 | 125.967
5.5 | 1.082 | 0.00854 | -0.08 | 126.617
6 | 1.135 | 0.00896 | -0.081 | 126.724
6.5 | 1.188 | 0.00939 | -0.081 | 126.451
7 | 1.238 | 0.01036 | -0.081 | 119.508
7.5 | 1.288 | 0.01083 | -0.082 | 118.981
8 | 1.336 | 0.01137 | -0.082 | 117.529
8.5 | 1.381 | 0.01193 | -0.083 | 115.819
9 | 1.425 | 0.01249 | -0.083 | 114.058
9.5 | 1.465 | 0.01311 | -0.083 | 111.769
10 | 1.503 | 0.01374 | -0.084 | 109.426
10.5 | 1.535 | 0.01445 | -0.084 | 106.286
11 | 1.563 | 0.01529 | -0.084 | 102.259
11.5 | 1.587 | 0.0161 | -0.085 | 98.63
12 | 1.607 | 0.01705 | -0.085 | 94.271
12.5 | 1.622 | 0.01795 | -0.085 | 90.37
13 | 1.632 | 0.01898 | -0.086 | 85.998
13.5 | 1.634 | 0.02011 | -0.086 | 81.252
14 | 1.63 | 0.02135 | -0.086 | 76.339
14.5 | 1.62 | 0.02284 | -0.087 | 70.931
15 | 1.606 | 0.02413 | -0.087 | 66.546
15.5 | 1.586 | 0.02535 | -0.087 | 62.57
16 | 1.563 | 0.02729 | -0.087 | 57.257
16.5 | 1.534 | 0.02935 | -0.087 | 52.272
17 | 1.503 | 0.0313 | -0.088 | 48.025
17.5 | 1.468 | 0.03381 | -0.088 | 43.42
18 | 1.431 | 0.03615 | -0.088 | 39.58
18.5 | 1.393 | 0.0382 | -0.088 | 36.457

## 138. Re 18M Mach 0.00 (2)
BIGFOIL.COM POLAR EXPORT
NACA63-516 a=0.6
NACA63-516 a=0.6 |  |  |  | Cl Max: | 1.8612 | at alpha= | 20 | deg
XFOIL ncrit=9 |  |  |  | L/D Max: | 162.377 | at alpha= | 3.5 | deg
Re: | 18000000 |  |  | Cd Min: | 0.05764 | at alpha= | 20 | deg
Mach: | 0 |  |  | Cl=0 at alpha= | -3.5076 | deg
|  |  |  | @ Cl=0.1, Cd= | 0.0049704
|  |  |  | @ Cl=0.4, Cd= | 0.0042323
|  |  |  | @ Cl=0.6, Cd= | 0.0042123
alpha (deg) | Cl | Cd | Cm | Cl/Cd
-20 | -1.5333 | 0.03047 | -0.085 | -50.3216
-19.5 | -1.5352 | 0.02604 | -0.0853 | -58.9555
-19 | -1.5277 | 0.02278 | -0.0848 | -67.0632
-18.5 | -1.5175 | 0.02023 | -0.0833 | -75.0124
-18 | -1.5089 | 0.01824 | -0.0801 | -82.7248
-17.5 | -1.5064 | 0.01698 | -0.0737 | -88.7161
-17 | -1.4732 | 0.01603 | -0.0714 | -91.9027
-16.5 | -1.434 | 0.01516 | -0.0698 | -94.591
-16 | -1.391 | 0.01436 | -0.0687 | -96.8663
-15.5 | -1.3457 | 0.01361 | -0.0678 | -98.8758
-15 | -1.2985 | 0.01286 | -0.0671 | -100.972
-14.5 | -1.2498 | 0.01215 | -0.0666 | -102.8642
-14 | -1.2001 | 0.01145 | -0.0662 | -104.8122
-13.5 | -1.1483 | 0.01086 | -0.066 | -105.7366
-13 | -1.0968 | 0.01016 | -0.0658 | -107.9528
-12.5 | -1.046 | 0.00929 | -0.0655 | -112.5942
-12 | -0.9913 | 0.00881 | -0.0657 | -112.5199
-11.5 | -0.9355 | 0.00842 | -0.0659 | -111.1045
-11 | -0.8789 | 0.0081 | -0.0663 | -108.5062
-10.5 | -0.8217 | 0.00783 | -0.0667 | -104.9425
-10 | -0.7646 | 0.0075 | -0.0672 | -101.9467
-9.5 | -0.7071 | 0.00719 | -0.0676 | -98.3449
-9 | -0.6491 | 0.00695 | -0.0682 | -93.3957
-8.5 | -0.5907 | 0.00673 | -0.0688 | -87.7712
-8 | -0.5321 | 0.00652 | -0.0694 | -81.6104
-7.5 | -0.4734 | 0.00633 | -0.07 | -74.7867
-7 | -0.4147 | 0.0061 | -0.0707 | -67.9836
-6.5 | -0.3556 | 0.00595 | -0.0714 | -59.7647
-6 | -0.2964 | 0.00581 | -0.0721 | -51.0155
-5.5 | -0.2372 | 0.00564 | -0.0728 | -42.0567
-5 | -0.1778 | 0.00553 | -0.0736 | -32.1519
-4.5 | -0.1183 | 0.00541 | -0.0744 | -21.8669
-4 | -0.0587 | 0.00529 | -0.0752 | -11.0964
-3.5 | 0.0009 | 0.0052 | -0.076 | 0.17308
-3 | 0.0605 | 0.00507 | -0.0768 | 11.9329
-2.5 | 0.12 | 0.00492 | -0.0776 | 24.3902
-2 | 0.1797 | 0.0048 | -0.0785 | 37.4375
-1.5 | 0.2393 | 0.00466 | -0.0794 | 51.3519
-1 | 0.2987 | 0.00454 | -0.0803 | 65.793
-0.5 | 0.358 | 0.00441 | -0.0812 | 81.1791
0 | 0.4171 | 0.00416 | -0.0821 | 100.2644
0.5 | 0.4767 | 0.00413 | -0.083 | 115.4237
1 | 0.5361 | 0.00414 | -0.0839 | 129.4928
1.5 | 0.5952 | 0.0042 | -0.0847 | 141.7143
2 | 0.6538 | 0.00435 | -0.0855 | 150.2989
2.5 | 0.7118 | 0.00457 | -0.0862 | 155.7549
3 | 0.7694 | 0.00482 | -0.0869 | 159.6266
3.5 | 0.8265 | 0.00509 | -0.0874 | 162.3772
4 | 0.8826 | 0.00544 | -0.0879 | 162.2426
4.5 | 0.9334 | 0.00625 | -0.0876 | 149.344
5 | 0.9867 | 0.00674 | -0.0876 | 146.3947
6 | 1.0925 | 0.00762 | -0.0874 | 143.3727
6.5 | 1.1441 | 0.00807 | -0.0871 | 141.772
7 | 1.1945 | 0.00854 | -0.0866 | 139.8712
7.5 | 1.2427 | 0.00907 | -0.0858 | 137.0121
8 | 1.2905 | 0.00955 | -0.0849 | 135.1309
8.5 | 1.337 | 0.01 | -0.0838 | 133.7
9 | 1.3815 | 0.01046 | -0.0823 | 132.0746
9.5 | 1.4192 | 0.01094 | -0.0796 | 129.7258
10 | 1.4409 | 0.01151 | -0.0741 | 125.1868
10.5 | 1.4676 | 0.01225 | -0.0701 | 119.8041
11 | 1.4976 | 0.01302 | -0.0669 | 115.023
11.5 | 1.5235 | 0.0138 | -0.0633 | 110.3986
12 | 1.5537 | 0.01491 | -0.0607 | 104.2052
12.5 | 1.5827 | 0.01617 | -0.0582 | 97.8788
13 | 1.6082 | 0.01769 | -0.0555 | 90.9101
13.5 | 1.6361 | 0.01916 | -0.0532 | 85.3914
14 | 1.6601 | 0.02093 | -0.0508 | 79.3168
14.5 | 1.6838 | 0.02279 | -0.0486 | 73.8833
15 | 1.7063 | 0.02484 | -0.0465 | 68.6916
15.5 | 1.7292 | 0.02698 | -0.0447 | 64.0919
16 | 1.7486 | 0.02947 | -0.0428 | 59.3349
16.5 | 1.766 | 0.03224 | -0.0411 | 54.7767
17 | 1.7851 | 0.03501 | -0.0397 | 50.9883
17.5 | 1.8034 | 0.03791 | -0.0385 | 47.5706
18 | 1.8192 | 0.04118 | -0.0374 | 44.1768
18.5 | 1.8287 | 0.04516 | -0.0365 | 40.4938
19 | 1.8416 | 0.04898 | -0.0359 | 37.599
19.5 | 1.8517 | 0.05321 | -0.0355 | 34.7998
20 | 1.8612 | 0.05764 | -0.0355 | 32.2901

## 139. Re 18M Mach 0.10 (1)
BIGFOIL.COM POLAR EXPORT
NACA63-516 a=0.6
NACA63-516 a=0.6 |  |  |  | Cl Max: | 1.627 | at alpha= | 13 | deg
JavaFoil+Calcfoil stall+Eppler ext transition |  |  |  | L/D Max: | 127.308 | at alpha= | 4.5 | deg
Re: | 18000000 |  |  | Cd Min: | 0.00551 | at alpha= | -0.5 | deg
Mach: | 0.1 |  |  | Cl=0 at alpha= | -3.4677 | deg
|  |  |  | @ Cl=0.1, Cd= | 0.0058992
|  |  |  | @ Cl=0.4, Cd= | 0.0055154
|  |  |  | @ Cl=0.6, Cd= | 0.0057902
alpha (deg) | Cl | Cd | Cm | Cl/Cd
-19 | -0.694 | 0.13356 | -0.033 | -5.196
-18.5 | -0.712 | 0.12574 | -0.034 | -5.665
-18 | -0.728 | 0.12174 | -0.034 | -5.978
-17.5 | -0.746 | 0.11045 | -0.036 | -6.755
-17 | -0.762 | 0.10153 | -0.037 | -7.505
-16.5 | -0.777 | 0.09213 | -0.039 | -8.432
-16 | -0.793 | 0.08003 | -0.042 | -9.915
-15.5 | -0.816 | 0.06297 | -0.045 | -12.961
-15 | -0.837 | 0.04775 | -0.048 | -17.538
-14.5 | -0.855 | 0.03562 | -0.051 | -23.991
-14 | -0.86 | 0.02914 | -0.053 | -29.51
-13.5 | -0.854 | 0.02664 | -0.053 | -32.048
-13 | -0.857 | 0.02003 | -0.055 | -42.764
-12.5 | -0.855 | 0.01521 | -0.057 | -56.19
-12 | -0.847 | 0.01196 | -0.059 | -70.844
-11.5 | -0.843 | 0.00867 | -0.062 | -97.248
-11 | -0.81 | 0.00903 | -0.062 | -89.656
-10.5 | -0.773 | 0.00805 | -0.063 | -96.095
-10 | -0.732 | 0.00776 | -0.063 | -94.341
-9.5 | -0.688 | 0.00744 | -0.064 | -92.502
-9 | -0.64 | 0.00723 | -0.064 | -88.631
-8.5 | -0.588 | 0.00699 | -0.065 | -84.175
-8 | -0.535 | 0.00678 | -0.066 | -78.842
-7.5 | -0.479 | 0.00653 | -0.066 | -73.434
-7 | -0.423 | 0.00635 | -0.067 | -66.546
-6.5 | -0.365 | 0.00614 | -0.067 | -59.433
-6 | -0.306 | 0.006 | -0.068 | -51.079
-5.5 | -0.247 | 0.00642 | -0.068 | -38.489
-5 | -0.187 | 0.00633 | -0.069 | -29.535
-4.5 | -0.126 | 0.00625 | -0.07 | -20.208
-4 | -0.065 | 0.00617 | -0.07 | -10.565
-3.5 | -0.004 | 0.00616 | -0.071 | -0.631
-3 | 0.058 | 0.00603 | -0.071 | 9.568
-2.5 | 0.119 | 0.00584 | -0.072 | 20.436
-2 | 0.181 | 0.00578 | -0.073 | 31.38
-1.5 | 0.243 | 0.00566 | -0.073 | 42.987
-1 | 0.305 | 0.00556 | -0.074 | 54.79
-0.5 | 0.367 | 0.00551 | -0.074 | 66.531
0 | 0.428 | 0.00552 | -0.075 | 77.543
0.5 | 0.49 | 0.00562 | -0.076 | 87.231
1 | 0.551 | 0.00564 | -0.076 | 97.749
1.5 | 0.613 | 0.00583 | -0.077 | 105.182
2 | 0.675 | 0.00603 | -0.077 | 111.817
2.5 | 0.736 | 0.00627 | -0.078 | 117.42
3 | 0.794 | 0.00653 | -0.078 | 121.628
3.5 | 0.854 | 0.00683 | -0.079 | 125.06
4 | 0.915 | 0.00721 | -0.08 | 126.944
4.5 | 0.975 | 0.00766 | -0.08 | 127.308
5 | 1.035 | 0.00821 | -0.081 | 126.079
5.5 | 1.086 | 0.0086 | -0.081 | 126.266
6 | 1.14 | 0.00904 | -0.081 | 126.084
6.5 | 1.193 | 0.00948 | -0.082 | 125.801
7 | 1.243 | 0.01045 | -0.082 | 118.976
7.5 | 1.293 | 0.01093 | -0.082 | 118.274
8 | 1.341 | 0.01148 | -0.083 | 116.821
8.5 | 1.386 | 0.01206 | -0.083 | 115.001
9 | 1.429 | 0.01263 | -0.083 | 113.138
9.5 | 1.469 | 0.01327 | -0.084 | 110.709
10 | 1.507 | 0.01396 | -0.084 | 107.977
10.5 | 1.538 | 0.01469 | -0.084 | 104.712
11 | 1.565 | 0.01551 | -0.085 | 100.9
11.5 | 1.588 | 0.01634 | -0.085 | 97.156
12 | 1.606 | 0.01733 | -0.085 | 92.664
12.5 | 1.619 | 0.01821 | -0.086 | 88.892
13 | 1.627 | 0.01934 | -0.086 | 84.1
13.5 | 1.625 | 0.02051 | -0.086 | 79.258
14 | 1.618 | 0.02179 | -0.087 | 74.237
14.5 | 1.605 | 0.02317 | -0.087 | 69.252
15 | 1.586 | 0.02469 | -0.087 | 64.222
15.5 | 1.562 | 0.02601 | -0.087 | 60.054
16 | 1.533 | 0.0279 | -0.088 | 54.951
16.5 | 1.5 | 0.03026 | -0.088 | 49.562
17 | 1.463 | 0.03233 | -0.088 | 45.265
17.5 | 1.423 | 0.035 | -0.088 | 40.641
18 | 1.38 | 0.03756 | -0.088 | 36.741

## 140. Re 18M Mach 0.10 (2)
BIGFOIL.COM POLAR EXPORT
NACA63-516 a=0.6
NACA63-516 a=0.6 |  |  |  | Cl Max: | 1.8569 | at alpha= | 20 | deg
XFOIL ncrit=9 |  |  |  | L/D Max: | 163.346 | at alpha= | 4 | deg
Re: | 18000000 |  |  | Cd Min: | 0.06073 | at alpha= | 20 | deg
Mach: | 0.1 |  |  | Cl=0 at alpha= | -3.5075 | deg
|  |  |  | @ Cl=0.1, Cd= | 0.0049823
|  |  |  | @ Cl=0.4, Cd= | 0.0042436
|  |  |  | @ Cl=0.6, Cd= | 0.004202
alpha (deg) | Cl | Cd | Cm | Cl/Cd
-20 | -1.498 | 0.03583 | -0.0868 | -41.8085
-19.5 | -1.5129 | 0.0299 | -0.088 | -50.5987
-19 | -1.5121 | 0.02566 | -0.0882 | -58.9283
-18.5 | -1.5034 | 0.02245 | -0.0876 | -66.9666
-18 | -1.4949 | 0.0198 | -0.0856 | -75.5
-17.5 | -1.4886 | 0.01788 | -0.0816 | -83.255
-17 | -1.4795 | 0.0167 | -0.0757 | -88.5928
-16.5 | -1.4434 | 0.01572 | -0.0734 | -91.8193
-16 | -1.4019 | 0.01483 | -0.0718 | -94.5314
-15.5 | -1.3567 | 0.01405 | -0.0706 | -96.5623
-15 | -1.3093 | 0.01329 | -0.0697 | -98.5177
-14.5 | -1.2604 | 0.01255 | -0.0689 | -100.4303
-14 | -1.2106 | 0.01178 | -0.0683 | -102.7674
-13.5 | -1.1588 | 0.01112 | -0.0679 | -104.2086
-13 | -1.1059 | 0.01048 | -0.0676 | -105.5248
-12.5 | -1.0544 | 0.00963 | -0.0672 | -109.4912
-12 | -1.0003 | 0.009 | -0.0671 | -111.1444
-11.5 | -0.9444 | 0.00851 | -0.0672 | -110.9753
-11 | -0.887 | 0.00818 | -0.0674 | -108.4352
-10.5 | -0.8292 | 0.00789 | -0.0677 | -105.0951
-10 | -0.7713 | 0.00757 | -0.0681 | -101.889
-9.5 | -0.7131 | 0.00725 | -0.0685 | -98.3586
-9 | -0.6546 | 0.00699 | -0.069 | -93.6481
-8.5 | -0.5956 | 0.00676 | -0.0695 | -88.1065
-8 | -0.5364 | 0.00655 | -0.0701 | -81.8931
-7.5 | -0.4772 | 0.00636 | -0.0706 | -75.0314
-7 | -0.4179 | 0.00613 | -0.0713 | -68.1729
-6.5 | -0.3584 | 0.00596 | -0.0719 | -60.1342
-6 | -0.2987 | 0.00583 | -0.0726 | -51.235
-5.5 | -0.2389 | 0.00566 | -0.0733 | -42.2085
-5 | -0.179 | 0.00554 | -0.0741 | -32.3105
-4.5 | -0.1192 | 0.00542 | -0.0748 | -21.9926
-4 | -0.0591 | 0.0053 | -0.0756 | -11.1509
-3.5 | 0.0009 | 0.00521 | -0.0764 | 0.17274
-3 | 0.061 | 0.00508 | -0.0773 | 12.0079
-2.5 | 0.1209 | 0.00493 | -0.0781 | 24.5233
-2 | 0.1809 | 0.00481 | -0.079 | 37.6091
-1.5 | 0.2409 | 0.00466 | -0.0798 | 51.6953
-1 | 0.3007 | 0.00454 | -0.0807 | 66.2335
-0.5 | 0.3604 | 0.00441 | -0.0816 | 81.7234
0 | 0.4199 | 0.00416 | -0.0826 | 100.9375
0.5 | 0.4799 | 0.00413 | -0.0835 | 116.1985
1 | 0.5397 | 0.00414 | -0.0844 | 130.3623
1.5 | 0.5992 | 0.0042 | -0.0852 | 142.6667
2 | 0.6582 | 0.00435 | -0.086 | 151.3103
2.5 | 0.7166 | 0.00457 | -0.0867 | 156.8053
3 | 0.7745 | 0.00482 | -0.0874 | 160.6846
3.5 | 0.832 | 0.0051 | -0.0879 | 163.1373
4 | 0.8886 | 0.00544 | -0.0884 | 163.3456
4.5 | 0.9395 | 0.00626 | -0.088 | 150.0799
5 | 0.9929 | 0.00677 | -0.0879 | 146.6617
5.5 | 1.0464 | 0.00722 | -0.0879 | 144.9307
6 | 1.0992 | 0.00766 | -0.0877 | 143.4987
6.5 | 1.1509 | 0.00813 | -0.0873 | 141.5621
7 | 1.2011 | 0.00861 | -0.0867 | 139.5006
7.5 | 1.2493 | 0.00915 | -0.0857 | 136.5355
8 | 1.2968 | 0.00964 | -0.0846 | 134.5228
8.5 | 1.343 | 0.0101 | -0.0833 | 132.9703
9 | 1.3866 | 0.01057 | -0.0816 | 131.1826
9.5 | 1.4142 | 0.01109 | -0.0768 | 127.5203
10 | 1.4401 | 0.01176 | -0.0722 | 122.4575
10.5 | 1.4683 | 0.01256 | -0.0685 | 116.9029
11 | 1.4984 | 0.01341 | -0.0654 | 111.7375
11.5 | 1.5251 | 0.01424 | -0.0618 | 107.0997
12 | 1.5551 | 0.01544 | -0.0592 | 100.7189
12.5 | 1.5834 | 0.0168 | -0.0566 | 94.25
13 | 1.6102 | 0.01834 | -0.0539 | 87.7972
13.5 | 1.6383 | 0.01988 | -0.0517 | 82.4095
14 | 1.6616 | 0.02176 | -0.0492 | 76.3603
14.5 | 1.6856 | 0.0237 | -0.047 | 71.1224
15 | 1.7087 | 0.02582 | -0.0449 | 66.1774
15.5 | 1.7309 | 0.02812 | -0.043 | 61.5541
16 | 1.7494 | 0.03079 | -0.0411 | 56.8171
16.5 | 1.7672 | 0.03366 | -0.0395 | 52.5015
17 | 1.7862 | 0.03655 | -0.0381 | 48.87
17.5 | 1.8035 | 0.0397 | -0.0369 | 45.4282
18 | 1.8171 | 0.04332 | -0.0358 | 41.946
18.5 | 1.8267 | 0.04744 | -0.0349 | 38.5055
19 | 1.8393 | 0.05146 | -0.0344 | 35.7423
19.5 | 1.8492 | 0.05589 | -0.0342 | 33.0864
20 | 1.8569 | 0.06073 | -0.0342 | 30.5763

## 141. Re 18M Mach 0.25 (1)
BIGFOIL.COM POLAR EXPORT
NACA63-516 a=0.6
NACA63-516 a=0.6 |  |  |  | Cl Max: | 1.586 | at alpha= | 12 | deg
JavaFoil+Calcfoil stall+Eppler ext transition |  |  |  | L/D Max: | 126.467 | at alpha= | 4 | deg
Re: | 18000000 |  |  | Cd Min: | 0.00554 | at alpha= | -0.5 | deg
Mach: | 0.25 |  |  | Cl=0 at alpha= | -3.4682 | deg
|  |  |  | @ Cl=0.1, Cd= | 0.0059391
|  |  |  | @ Cl=0.4, Cd= | 0.0055546
|  |  |  | @ Cl=0.6, Cd= | 0.0058157
alpha (deg) | Cl | Cd | Cm | Cl/Cd
-16.5 | -0.529 | 0.11875 | -0.033 | -4.452
-16 | -0.568 | 0.11132 | -0.034 | -5.106
-15.5 | -0.604 | 0.10322 | -0.035 | -5.85
-15 | -0.636 | 0.0945 | -0.037 | -6.727
-14.5 | -0.661 | 0.08822 | -0.038 | -7.49
-14 | -0.688 | 0.07447 | -0.042 | -9.243
-13.5 | -0.72 | 0.05612 | -0.047 | -12.831
-13 | -0.748 | 0.0405 | -0.052 | -18.461
-12.5 | -0.77 | 0.02745 | -0.055 | -28.064
-12 | -0.779 | 0.02043 | -0.058 | -38.11
-11.5 | -0.783 | 0.0148 | -0.06 | -52.875
-11 | -0.779 | 0.01121 | -0.062 | -69.51
-10.5 | -0.769 | 0.00845 | -0.064 | -91.043
-10 | -0.734 | 0.0081 | -0.065 | -90.65
-9.5 | -0.694 | 0.00787 | -0.066 | -88.215
-9 | -0.649 | 0.00755 | -0.066 | -85.999
-8.5 | -0.598 | 0.00723 | -0.067 | -82.718
-8 | -0.545 | 0.00696 | -0.067 | -78.203
-7.5 | -0.489 | 0.00668 | -0.068 | -73.26
-7 | -0.432 | 0.00648 | -0.069 | -66.651
-6.5 | -0.374 | 0.00625 | -0.069 | -59.765
-6 | -0.314 | 0.0061 | -0.07 | -51.504
-5.5 | -0.253 | 0.00653 | -0.07 | -38.773
-5 | -0.192 | 0.00639 | -0.071 | -30.02
-4.5 | -0.13 | 0.0063 | -0.072 | -20.587
-4 | -0.067 | 0.00623 | -0.072 | -10.756
-3.5 | -0.004 | 0.00619 | -0.073 | -0.644
-3 | 0.059 | 0.00608 | -0.073 | 9.749
-2.5 | 0.123 | 0.00586 | -0.074 | 20.92
-2 | 0.186 | 0.00582 | -0.075 | 32.046
-1.5 | 0.25 | 0.00572 | -0.075 | 43.662
-1 | 0.313 | 0.00562 | -0.076 | 55.755
-0.5 | 0.377 | 0.00554 | -0.076 | 68.024
0 | 0.44 | 0.00558 | -0.077 | 78.912
0.5 | 0.503 | 0.00561 | -0.078 | 89.806
1 | 0.567 | 0.00569 | -0.078 | 99.675
1.5 | 0.63 | 0.00593 | -0.079 | 106.273
2 | 0.693 | 0.00616 | -0.079 | 112.529
2.5 | 0.756 | 0.00641 | -0.08 | 118.019
3 | 0.815 | 0.00668 | -0.081 | 122.013
3.5 | 0.878 | 0.00701 | -0.081 | 125.2
4 | 0.94 | 0.00743 | -0.082 | 126.467
4.5 | 1.001 | 0.008 | -0.082 | 125.121
5 | 1.055 | 0.00845 | -0.082 | 124.789
5.5 | 1.111 | 0.009 | -0.083 | 123.417
6 | 1.166 | 0.00944 | -0.083 | 123.559
6.5 | 1.22 | 0.00997 | -0.083 | 122.359
7 | 1.271 | 0.01101 | -0.084 | 115.426
7.5 | 1.321 | 0.01157 | -0.084 | 114.165
8 | 1.368 | 0.01221 | -0.085 | 112.047
8.5 | 1.412 | 0.01283 | -0.085 | 110.081
9 | 1.453 | 0.01354 | -0.085 | 107.319
9.5 | 1.49 | 0.01426 | -0.086 | 104.484
10 | 1.524 | 0.01503 | -0.086 | 101.364
10.5 | 1.549 | 0.01594 | -0.086 | 97.163
11 | 1.568 | 0.01692 | -0.087 | 92.684
11.5 | 1.58 | 0.01801 | -0.087 | 87.767
12 | 1.586 | 0.01915 | -0.087 | 82.798
12.5 | 1.583 | 0.02036 | -0.088 | 77.778
13 | 1.573 | 0.02162 | -0.088 | 72.762
13.5 | 1.548 | 0.02328 | -0.088 | 66.487
14 | 1.513 | 0.02505 | -0.088 | 60.392
14.5 | 1.468 | 0.02702 | -0.089 | 54.328
15 | 1.413 | 0.02948 | -0.089 | 47.924
15.5 | 1.35 | 0.03142 | -0.089 | 42.978
16 | 1.279 | 0.03405 | -0.089 | 37.569
16.5 | 1.199 | 0.03788 | -0.089 | 31.651
17 | 1.11 | 0.04342 | -0.089 | 25.579

## 142. Re 18M Mach 0.25 (2)
BIGFOIL.COM POLAR EXPORT
NACA63-516 a=0.6
NACA63-516 a=0.6 |  |  |  | Cl Max: | 1.8199 | at alpha= | 19.5 | deg
XFOIL ncrit=9 |  |  |  | L/D Max: | 169.587 | at alpha= | 3.5 | deg
Re: | 18000000 |  |  | Cd Min: | 0.08061 | at alpha= | -20 | deg
Mach: | 0.25 |  |  | Cl=0 at alpha= | -3.5088 | deg
|  |  |  | @ Cl=0.1, Cd= | 0.00504
|  |  |  | @ Cl=0.4, Cd= | 0.0042859
|  |  |  | @ Cl=0.6, Cd= | 0.0041827
alpha (deg) | Cl | Cd | Cm | Cl/Cd
-20 | -1.2361 | 0.08061 | -0.0726 | -15.3343
-19.5 | -1.312 | 0.06327 | -0.0854 | -20.7365
-19 | -1.3535 | 0.05172 | -0.093 | -26.1698
-18.5 | -1.3734 | 0.04367 | -0.0972 | -31.4495
-18 | -1.3951 | 0.03628 | -0.1001 | -38.4537
-17.5 | -1.4039 | 0.0305 | -0.1013 | -46.0295
-17 | -1.4083 | 0.02544 | -0.1016 | -55.3577
-16.5 | -1.4004 | 0.02181 | -0.1005 | -64.2091
-16 | -1.3958 | 0.01887 | -0.0974 | -73.9693
-15.5 | -1.401 | 0.01702 | -0.0898 | -82.3149
-15 | -1.3638 | 0.01576 | -0.0863 | -86.5355
-14.5 | -1.3194 | 0.0146 | -0.0836 | -90.3699
-14 | -1.2694 | 0.01363 | -0.0814 | -93.1328
-13.5 | -1.2159 | 0.01277 | -0.0797 | -95.2153
-13 | -1.1609 | 0.01195 | -0.0782 | -97.1464
-12.5 | -1.1049 | 0.01114 | -0.0769 | -99.1831
-12 | -1.0475 | 0.01039 | -0.0759 | -100.8181
-11.5 | -0.9926 | 0.00931 | -0.0748 | -106.6165
-11 | -0.9335 | 0.00865 | -0.0741 | -107.9191
-10.5 | -0.8718 | 0.00827 | -0.0738 | -105.4172
-10 | -0.8097 | 0.00793 | -0.0737 | -102.1059
-9.5 | -0.7476 | 0.00758 | -0.0736 | -98.628
-9 | -0.6856 | 0.00725 | -0.0736 | -94.5655
-8.5 | -0.6234 | 0.00695 | -0.0737 | -89.6978
-8 | -0.5609 | 0.00671 | -0.074 | -83.5917
-7.5 | -0.4984 | 0.0065 | -0.0743 | -76.6769
-7 | -0.4359 | 0.00628 | -0.0747 | -69.4108
-6.5 | -0.3736 | 0.00607 | -0.0751 | -61.5486
-6 | -0.3111 | 0.00592 | -0.0756 | -52.5507
-5.5 | -0.2486 | 0.00576 | -0.0762 | -43.1597
-5 | -0.1862 | 0.0056 | -0.0769 | -33.25
-4.5 | -0.1238 | 0.00548 | -0.0775 | -22.5912
-4 | -0.0613 | 0.00536 | -0.0783 | -11.4366
-3.5 | 0.0011 | 0.00525 | -0.079 | 0.20952
-3 | 0.0634 | 0.00514 | -0.0798 | 12.3346
-2.5 | 0.1256 | 0.00497 | -0.0807 | 25.2716
-2 | 0.1877 | 0.00486 | -0.0815 | 38.6214
-1.5 | 0.25 | 0.00469 | -0.0824 | 53.3049
-1 | 0.312 | 0.00455 | -0.0833 | 68.5714
0 | 0.4353 | 0.00418 | -0.0853 | 104.1388
0.5 | 0.4976 | 0.00415 | -0.0862 | 119.9036
1 | 0.5596 | 0.00415 | -0.0871 | 134.8434
1.5 | 0.6214 | 0.0042 | -0.088 | 147.9524
2 | 0.6826 | 0.00435 | -0.0888 | 156.9195
2.5 | 0.7434 | 0.00454 | -0.0895 | 163.7445
3 | 0.8033 | 0.00483 | -0.0901 | 166.3147
3.5 | 0.8632 | 0.00509 | -0.0906 | 169.5874
4 | 0.9214 | 0.00548 | -0.0909 | 168.1387
4.5 | 0.974 | 0.00629 | -0.0904 | 154.849
5 | 1.0274 | 0.00693 | -0.0899 | 148.254
5.5 | 1.0819 | 0.00742 | -0.0894 | 145.8086
6 | 1.1356 | 0.0079 | -0.0888 | 143.7468
6.5 | 1.1874 | 0.00843 | -0.0879 | 140.8541
7 | 1.2364 | 0.00901 | -0.0865 | 137.2253
7.5 | 1.2828 | 0.00961 | -0.0845 | 133.486
8 | 1.3262 | 0.0102 | -0.0821 | 130.0196
8.5 | 1.3526 | 0.01077 | -0.0764 | 125.5896
9 | 1.3812 | 0.01154 | -0.0718 | 119.688
9.5 | 1.412 | 0.01248 | -0.0679 | 113.141
10 | 1.4431 | 0.01354 | -0.0643 | 106.5805
10.5 | 1.4756 | 0.0146 | -0.0612 | 101.0685
11 | 1.5044 | 0.01589 | -0.0577 | 94.6759
11.5 | 1.5337 | 0.01703 | -0.0545 | 90.0587
12 | 1.563 | 0.01866 | -0.0516 | 83.7621
12.5 | 1.5905 | 0.0205 | -0.0488 | 77.5854
13 | 1.6185 | 0.02239 | -0.0462 | 72.2867
13.5 | 1.645 | 0.02451 | -0.0437 | 67.1155
14 | 1.6661 | 0.02709 | -0.041 | 61.5024
14.5 | 1.6913 | 0.02957 | -0.0389 | 57.1965
15 | 1.7113 | 0.03251 | -0.0367 | 52.6392
15.5 | 1.7285 | 0.03585 | -0.0346 | 48.2148
16 | 1.7479 | 0.03913 | -0.0329 | 44.6691
16.5 | 1.7641 | 0.0429 | -0.0314 | 41.1212
17 | 1.7754 | 0.04722 | -0.0301 | 37.5985
17.5 | 1.7891 | 0.05155 | -0.0292 | 34.7061
18 | 1.8016 | 0.05614 | -0.0286 | 32.0912
18.5 | 1.81 | 0.06135 | -0.0284 | 29.5029
19 | 1.8183 | 0.06677 | -0.0285 | 27.2323
19.5 | 1.8199 | 0.07319 | -0.0292 | 24.8654
20 | 1.8185 | 0.08015 | -0.0304 | 22.6887

## 143. Re 18M Mach 0.50 (1)
BIGFOIL.COM POLAR EXPORT
NACA63-516 a=0.6
NACA63-516 a=0.6 |  |  |  | Cl Max: | 1.481 | at alpha= | 9 | deg
JavaFoil+Calcfoil stall+Eppler ext transition |  |  |  | L/D Max: | 119.964 | at alpha= | 3.5 | deg
Re: | 18000000 |  |  | Cd Min: | 0.00587 | at alpha= | -0.5 | deg
Mach: | 0.5 |  |  | Cl=0 at alpha= | -3.4714 | deg
|  |  |  | @ Cl=0.1, Cd= | 0.0063117
|  |  |  | @ Cl=0.4, Cd= | 0.005873
|  |  |  | @ Cl=0.6, Cd= | 0.0060382
alpha (deg) | Cl | Cd | Cm | Cl/Cd
-20 | -0.941 | 0.17845 | -0.037 | -5.272
-19.5 | -0.912 | 0.17358 | -0.037 | -5.251
-19 | -0.883 | 0.1669 | -0.037 | -5.292
-18.5 | -0.854 | 0.16354 | -0.037 | -5.22
-18 | -0.825 | 0.15803 | -0.037 | -5.222
-17.5 | -0.799 | 0.14481 | -0.038 | -5.516
-17 | -0.77 | 0.13785 | -0.037 | -5.584
-16.5 | -0.74 | 0.13458 | -0.037 | -5.502
-16 | -0.712 | 0.12183 | -0.037 | -5.845
-15.5 | -0.684 | 0.11518 | -0.037 | -5.941
-15 | -0.659 | 0.10381 | -0.04 | -6.346
-14.5 | -0.631 | 0.09535 | -0.04 | -6.621
-14 | -0.606 | 0.08605 | -0.043 | -7.043
-13.5 | -0.581 | 0.0776 | -0.045 | -7.49
-13 | -0.575 | 0.05357 | -0.054 | -10.731
-12.5 | -0.514 | 0.0862 | -0.038 | -5.958
-12 | -0.487 | 0.07651 | -0.04 | -6.37
-11.5 | -0.471 | 0.05828 | -0.05 | -8.089
-11 | -0.484 | 0.02451 | -0.064 | -19.736
-10.5 | -0.466 | 0.01669 | -0.067 | -27.901
-10 | -0.371 | 0.06569 | -0.037 | -5.646
-9.5 | -0.345 | 0.05725 | -0.043 | -6.031
-9 | -0.4 | 0.0603 | -0.037 | -6.636
-8.5 | -0.558 | 0.00933 | -0.073 | -59.834
-8 | -0.551 | 0.00835 | -0.075 | -66.013
-7.5 | -0.512 | 0.00779 | -0.076 | -65.794
-7 | -0.462 | 0.0074 | -0.077 | -62.494
-6.5 | -0.405 | 0.007 | -0.077 | -57.937
-6 | -0.344 | 0.0066 | -0.078 | -52.099
-5.5 | -0.279 | 0.00699 | -0.079 | -39.947
-5 | -0.212 | 0.00682 | -0.079 | -31.138
-4.5 | -0.144 | 0.00664 | -0.08 | -21.679
-4 | -0.075 | 0.00654 | -0.081 | -11.396
-3.5 | -0.004 | 0.00646 | -0.081 | -0.688
-3 | 0.066 | 0.00635 | -0.082 | 10.416
-2.5 | 0.137 | 0.00627 | -0.083 | 21.853
-2 | 0.208 | 0.00608 | -0.083 | 34.263
-1.5 | 0.279 | 0.00603 | -0.084 | 46.369
-1 | 0.35 | 0.00588 | -0.085 | 59.606
-0.5 | 0.421 | 0.00587 | -0.085 | 71.786
0 | 0.492 | 0.00587 | -0.086 | 83.778
0.5 | 0.563 | 0.00596 | -0.087 | 94.458
1 | 0.634 | 0.00611 | -0.087 | 103.781
1.5 | 0.704 | 0.00638 | -0.088 | 110.339
2 | 0.775 | 0.00678 | -0.089 | 114.254
2.5 | 0.846 | 0.00723 | -0.089 | 116.968
3 | 0.902 | 0.00758 | -0.089 | 118.937
3.5 | 0.967 | 0.00806 | -0.09 | 119.964
4 | 1.032 | 0.00872 | -0.09 | 118.393
4.5 | 1.096 | 0.00949 | -0.09 | 115.485
5 | 1.159 | 0.01026 | -0.091 | 112.999
5.5 | 1.22 | 0.01102 | -0.091 | 110.684
6 | 1.278 | 0.01174 | -0.092 | 108.821
6.5 | 1.331 | 0.0133 | -0.092 | 100.023
7 | 1.381 | 0.01419 | -0.092 | 97.341
7.5 | 1.426 | 0.01519 | -0.093 | 93.893
8 | 1.46 | 0.0163 | -0.093 | 89.565
8.5 | 1.48 | 0.01752 | -0.094 | 84.513
9 | 1.481 | 0.01899 | -0.094 | 77.992
9.5 | 1.445 | 0.02083 | -0.094 | 69.35
10 | 1.319 | 0.0233 | -0.094 | 56.588
10.5 | 0.916 | 0.02714 | -0.094 | 33.766
11 | 0.949 | 0.02712 | -0.095 | 34.975
11.5 | 0.974 | 0.0312 | -0.095 | 31.233
12 | 1.008 | 0.02984 | -0.096 | 33.797
12.5 | 1.034 | 0.03424 | -0.096 | 30.189
13 | 1.057 | 0.03948 | -0.095 | 26.769
13.5 | 1.09 | 0.0388 | -0.096 | 28.082
14 | 1.115 | 0.04311 | -0.096 | 25.856

## 144. Re 18M Mach 0.50 (2)
BIGFOIL.COM POLAR EXPORT
NACA63-516 a=0.6
NACA63-516 a=0.6 |  |  |  | Cl Max: | 1.5613 | at alpha= | 11.5 | deg
XFOIL ncrit=9 |  |  |  | L/D Max: | 190.672 | at alpha= | 3 | deg
Re: | 18000000 |  |  | Cd Min: | 0.04353 | at alpha= | -11.5 | deg
Mach: | 0.5 |  |  | Cl=0 at alpha= | -3.5102 | deg
|  |  |  | @ Cl=0.1, Cd= | 0.0053181
|  |  |  | @ Cl=0.4, Cd= | 0.004567
|  |  |  | @ Cl=0.6, Cd= | 0.004263
alpha (deg) | Cl | Cd | Cm | Cl/Cd
-11.5 | -0.6977 | 0.04353 | -0.1099 | -16.028
-11 | -0.7457 | 0.03322 | -0.1162 | -22.4473
-10.5 | -0.7735 | 0.02575 | -0.1189 | -30.0388
-10 | -0.82 | 0.01919 | -0.1174 | -42.7306
-9.5 | -0.855 | 0.01434 | -0.1086 | -59.6234
-9 | -0.8376 | 0.00949 | -0.1016 | -88.2613
-8.5 | -0.7608 | 0.00847 | -0.098 | -89.8229
-8 | -0.6815 | 0.00786 | -0.0954 | -86.7048
-7.5 | -0.6027 | 0.00737 | -0.0935 | -81.7775
-7 | -0.5246 | 0.00699 | -0.0921 | -75.0501
-6.5 | -0.4473 | 0.0067 | -0.0911 | -66.7612
-6 | -0.371 | 0.00639 | -0.0904 | -58.0595
-5.5 | -0.2953 | 0.00615 | -0.09 | -48.0163
-4.5 | -0.1458 | 0.00578 | -0.0901 | -25.2249
-4 | -0.0718 | 0.00563 | -0.0904 | -12.7531
-3.5 | 0.0015 | 0.0055 | -0.0909 | 0.27273
-3 | 0.0747 | 0.00536 | -0.0916 | 13.9366
-2.5 | 0.1472 | 0.00524 | -0.0923 | 28.0916
-2 | 0.2195 | 0.00504 | -0.0932 | 43.5516
-1.5 | 0.2915 | 0.00488 | -0.0941 | 59.7336
0 | 0.5064 | 0.00426 | -0.0973 | 118.8732
0.5 | 0.5785 | 0.00426 | -0.0983 | 135.7981
1 | 0.6507 | 0.00427 | -0.0994 | 152.3888
1.5 | 0.7227 | 0.00433 | -0.1003 | 166.9053
2 | 0.7947 | 0.00445 | -0.1012 | 178.5843
2.5 | 0.8664 | 0.00461 | -0.1019 | 187.9393
3 | 0.9362 | 0.00491 | -0.1022 | 190.6721
3.5 | 1.0048 | 0.00528 | -0.1022 | 190.303
4 | 1.072 | 0.00571 | -0.1019 | 187.7408
4.5 | 1.1313 | 0.00647 | -0.1002 | 174.8532
5 | 1.1776 | 0.00757 | -0.0964 | 155.5614
5.5 | 1.2212 | 0.00848 | -0.0919 | 144.0094
6 | 1.2362 | 0.00951 | -0.0826 | 129.9895
6.5 | 1.2623 | 0.01091 | -0.0762 | 115.7012
7 | 1.2893 | 0.01262 | -0.0704 | 102.1632
7.5 | 1.3112 | 0.01475 | -0.0646 | 88.8949
8 | 1.3379 | 0.0169 | -0.0595 | 79.1657
8.5 | 1.3704 | 0.01891 | -0.0552 | 72.4696
9 | 1.4035 | 0.02103 | -0.051 | 66.738
9.5 | 1.4363 | 0.02334 | -0.0471 | 61.5381
10 | 1.4677 | 0.02592 | -0.0432 | 56.6242
10.5 | 1.5012 | 0.02852 | -0.0396 | 52.6367
11 | 1.5311 | 0.03146 | -0.0359 | 48.6682
11.5 | 1.5613 | 0.03445 | -0.0323 | 45.3208

## 145. Re 20M Mach 0.00 (1)
BIGFOIL.COM POLAR EXPORT
NACA63-516 a=0.6
NACA63-516 a=0.6 |  |  |  | Cl Max: | 1.635 | at alpha= | 13.5 | deg
JavaFoil+Calcfoil stall+Eppler ext transition |  |  |  | L/D Max: | 135.089 | at alpha= | 5.5 | deg
Re: | 20000000 |  |  | Cd Min: | 0.00551 | at alpha= | -0.5 | deg
Mach: | 0 |  |  | Cl=0 at alpha= | -3.4672 | deg
|  |  |  | @ Cl=0.1, Cd= | 0.0058552
|  |  |  | @ Cl=0.4, Cd= | 0.0055387
|  |  |  | @ Cl=0.6, Cd= | 0.0059121
alpha (deg) | Cl | Cd | Cm | Cl/Cd
-19.5 | -0.724 | 0.13489 | -0.033 | -5.365
-19 | -0.74 | 0.12711 | -0.034 | -5.824
-18.5 | -0.753 | 0.12342 | -0.034 | -6.103
-18 | -0.771 | 0.11078 | -0.036 | -6.961
-17.5 | -0.785 | 0.10249 | -0.038 | -7.661
-17 | -0.8 | 0.09192 | -0.04 | -8.705
-16.5 | -0.816 | 0.07993 | -0.042 | -10.207
-16 | -0.836 | 0.06407 | -0.045 | -13.055
-15.5 | -0.857 | 0.04935 | -0.048 | -17.357
-15 | -0.869 | 0.03961 | -0.05 | -21.927
-14.5 | -0.878 | 0.03092 | -0.052 | -28.41
-14 | -0.878 | 0.02624 | -0.053 | -33.469
-13.5 | -0.876 | 0.02185 | -0.054 | -40.105
-13 | -0.873 | 0.01724 | -0.056 | -50.67
-12.5 | -0.868 | 0.01349 | -0.058 | -64.317
-12 | -0.856 | 0.01106 | -0.059 | -77.415
-11.5 | -0.838 | 0.0102 | -0.061 | -82.162
-11 | -0.811 | 0.00876 | -0.062 | -92.542
-10.5 | -0.773 | 0.00787 | -0.062 | -98.165
-10 | -0.731 | 0.00761 | -0.063 | -96.084
-9.5 | -0.686 | 0.00729 | -0.064 | -94.2
-9 | -0.639 | 0.00709 | -0.064 | -90.13
-8.5 | -0.586 | 0.0069 | -0.065 | -85.007
-8 | -0.533 | 0.00668 | -0.065 | -79.752
-7.5 | -0.477 | 0.00643 | -0.066 | -74.257
-7 | -0.421 | 0.0063 | -0.066 | -66.809
-6.5 | -0.363 | 0.00606 | -0.067 | -59.919
-6 | -0.305 | 0.00592 | -0.068 | -51.5
-5.5 | -0.246 | 0.00634 | -0.068 | -38.763
-5 | -0.186 | 0.00624 | -0.069 | -29.823
-4.5 | -0.126 | 0.00616 | -0.069 | -20.391
-4 | -0.065 | 0.00609 | -0.07 | -10.658
-3.5 | -0.004 | 0.00605 | -0.07 | -0.638
-3 | 0.057 | 0.00598 | -0.071 | 9.6
-2.5 | 0.119 | 0.0058 | -0.072 | 20.485
-2 | 0.181 | 0.00576 | -0.072 | 31.341
-1.5 | 0.242 | 0.00568 | -0.073 | 42.622
-1 | 0.303 | 0.00558 | -0.073 | 54.397
-0.5 | 0.365 | 0.00551 | -0.074 | 66.148
0 | 0.426 | 0.00556 | -0.075 | 76.575
0.5 | 0.487 | 0.00559 | -0.075 | 87.213
1 | 0.549 | 0.00577 | -0.076 | 95.043
1.5 | 0.61 | 0.00594 | -0.076 | 102.604
2 | 0.671 | 0.00606 | -0.077 | 110.667
2.5 | 0.732 | 0.00631 | -0.077 | 116.081
3 | 0.79 | 0.0065 | -0.078 | 121.429
3.5 | 0.85 | 0.00682 | -0.079 | 124.623
4 | 0.91 | 0.00725 | -0.079 | 125.555
4.5 | 0.97 | 0.00769 | -0.08 | 126.177
5 | 1.03 | 0.00809 | -0.08 | 127.222
5.5 | 1.083 | 0.00802 | -0.081 | 135.089
6 | 1.136 | 0.00887 | -0.081 | 128.079
6.5 | 1.189 | 0.00929 | -0.081 | 127.992
7 | 1.239 | 0.01017 | -0.082 | 121.824
7.5 | 1.29 | 0.01064 | -0.082 | 121.174
8 | 1.337 | 0.01117 | -0.082 | 119.757
8.5 | 1.383 | 0.0117 | -0.083 | 118.184
9 | 1.426 | 0.01224 | -0.083 | 116.472
9.5 | 1.467 | 0.01285 | -0.083 | 114.166
10 | 1.504 | 0.01349 | -0.084 | 111.478
10.5 | 1.537 | 0.01421 | -0.084 | 108.18
11 | 1.565 | 0.01499 | -0.084 | 104.408
11.5 | 1.589 | 0.01583 | -0.085 | 100.351
12 | 1.608 | 0.01669 | -0.085 | 96.36
12.5 | 1.623 | 0.01762 | -0.085 | 92.107
13 | 1.634 | 0.01859 | -0.086 | 87.872
13.5 | 1.635 | 0.01969 | -0.086 | 83.065
14 | 1.631 | 0.02089 | -0.086 | 78.07
14.5 | 1.621 | 0.02236 | -0.087 | 72.5
15 | 1.607 | 0.02377 | -0.087 | 67.598
15.5 | 1.587 | 0.02533 | -0.087 | 62.66
16 | 1.564 | 0.02666 | -0.087 | 58.645
16.5 | 1.536 | 0.0287 | -0.088 | 53.499
17 | 1.505 | 0.03063 | -0.088 | 49.122
17.5 | 1.469 | 0.03307 | -0.088 | 44.44
18 | 1.432 | 0.03534 | -0.088 | 40.525
18.5 | 1.393 | 0.03799 | -0.088 | 36.656

## 146. Re 20M Mach 0.00 (2)
BIGFOIL.COM POLAR EXPORT
NACA63-516 a=0.6
NACA63-516 a=0.6 |  |  |  | Cl Max: | 1.8748 | at alpha= | 20 | deg
XFOIL ncrit=9 |  |  |  | L/D Max: | 160.388 | at alpha= | 3.5 | deg
Re: | 20000000 |  |  | Cd Min: | 0.05603 | at alpha= | 20 | deg
Mach: | 0 |  |  | Cl=0 at alpha= | -3.5067 | deg
|  |  |  | @ Cl=0.1, Cd= | 0.0049302
|  |  |  | @ Cl=0.4, Cd= | 0.0042328
|  |  |  | @ Cl=0.6, Cd= | 0.0042334
alpha (deg) | Cl | Cd | Cm | Cl/Cd
-20 | -1.5429 | 0.02961 | -0.0852 | -52.1074
-19.5 | -1.548 | 0.02503 | -0.0854 | -61.8458
-19 | -1.5409 | 0.02188 | -0.0846 | -70.425
-18.5 | -1.5306 | 0.0195 | -0.0826 | -78.4923
-18 | -1.524 | 0.01769 | -0.0787 | -86.1504
-17.5 | -1.515 | 0.01658 | -0.0728 | -91.3752
-17 | -1.4797 | 0.01566 | -0.0708 | -94.4891
-16.5 | -1.4392 | 0.01482 | -0.0693 | -97.112
-16 | -1.3953 | 0.01406 | -0.0682 | -99.239
-15.5 | -1.3488 | 0.01336 | -0.0675 | -100.9581
-15 | -1.3011 | 0.01265 | -0.0668 | -102.8538
-14.5 | -1.2517 | 0.01198 | -0.0664 | -104.4825
-14 | -1.2018 | 0.01128 | -0.066 | -106.5426
-13.5 | -1.1499 | 0.01069 | -0.0658 | -107.5678
-13 | -1.0976 | 0.01007 | -0.0657 | -108.997
-12.5 | -1.0461 | 0.00929 | -0.0655 | -112.605
-12 | -0.992 | 0.00872 | -0.0656 | -113.7615
-11.5 | -0.9366 | 0.00826 | -0.0658 | -113.3898
-11 | -0.8799 | 0.00796 | -0.0662 | -110.5402
-10.5 | -0.8227 | 0.00768 | -0.0666 | -107.1224
-10 | -0.7653 | 0.00738 | -0.0671 | -103.6992
-9.5 | -0.7077 | 0.00709 | -0.0676 | -99.8166
-9 | -0.6498 | 0.00683 | -0.0681 | -95.1391
-8.5 | -0.5913 | 0.0066 | -0.0687 | -89.5909
-8 | -0.5327 | 0.00642 | -0.0693 | -82.9751
-7.5 | -0.4739 | 0.00623 | -0.07 | -76.0674
-7 | -0.4151 | 0.00604 | -0.0706 | -68.7252
-6.5 | -0.3561 | 0.00586 | -0.0713 | -60.7679
-6 | -0.2968 | 0.00573 | -0.0721 | -51.7976
-5.5 | -0.2376 | 0.00558 | -0.0728 | -42.5806
-5 | -0.178 | 0.00546 | -0.0736 | -32.6007
-4.5 | -0.1186 | 0.00533 | -0.0744 | -22.2514
-4 | -0.0589 | 0.00524 | -0.0752 | -11.2405
-3.5 | 0.0008 | 0.00513 | -0.076 | 0.15595
-3 | 0.0603 | 0.00503 | -0.0768 | 11.9881
-2.5 | 0.12 | 0.00488 | -0.0776 | 24.5902
-2 | 0.1796 | 0.00476 | -0.0785 | 37.7311
-1.5 | 0.2392 | 0.00467 | -0.0794 | 51.2206
-1 | 0.2986 | 0.00455 | -0.0803 | 65.6264
-0.5 | 0.3581 | 0.00441 | -0.0812 | 81.2018
0 | 0.4172 | 0.00416 | -0.0821 | 100.2885
0.5 | 0.4767 | 0.00414 | -0.083 | 115.1449
1 | 0.536 | 0.00417 | -0.0839 | 128.5372
1.5 | 0.5951 | 0.00422 | -0.0847 | 141.019
2 | 0.6535 | 0.00438 | -0.0855 | 149.2009
2.5 | 0.7114 | 0.0046 | -0.0862 | 154.6522
3 | 0.769 | 0.00486 | -0.0868 | 158.2305
3.5 | 0.826 | 0.00515 | -0.0874 | 160.3883
4 | 0.8814 | 0.00555 | -0.0877 | 158.8108
4.5 | 0.933 | 0.00628 | -0.0875 | 148.5669
5 | 0.987 | 0.00671 | -0.0876 | 147.0939
5.5 | 1.0404 | 0.00714 | -0.0876 | 145.7143
6 | 1.0934 | 0.00755 | -0.0876 | 144.8212
6.5 | 1.1454 | 0.00798 | -0.0873 | 143.5338
7 | 1.1957 | 0.00846 | -0.0868 | 141.3357
7.5 | 1.2445 | 0.00897 | -0.0861 | 138.7402
8 | 1.2927 | 0.00943 | -0.0852 | 137.0838
8.5 | 1.3399 | 0.00987 | -0.0842 | 135.7548
9 | 1.3855 | 0.0103 | -0.083 | 134.5146
9.5 | 1.4274 | 0.01077 | -0.0811 | 132.5348
10 | 1.4487 | 0.01131 | -0.0753 | 128.0902
11 | 1.5043 | 0.01281 | -0.0679 | 117.4317
11.5 | 1.5329 | 0.01371 | -0.0647 | 111.8089
12 | 1.5604 | 0.01455 | -0.0615 | 107.244
12.5 | 1.5886 | 0.01582 | -0.0588 | 100.4172
13 | 1.6168 | 0.01718 | -0.0563 | 94.1094
13.5 | 1.6449 | 0.01861 | -0.054 | 88.388
14 | 1.6679 | 0.02041 | -0.0515 | 81.7197
14.5 | 1.6924 | 0.02219 | -0.0493 | 76.2686
15 | 1.7164 | 0.02409 | -0.0472 | 71.2495
15.5 | 1.7388 | 0.02621 | -0.0453 | 66.3411
16 | 1.7573 | 0.02874 | -0.0433 | 61.1447
16.5 | 1.7766 | 0.03132 | -0.0416 | 56.7241
17 | 1.7963 | 0.03399 | -0.0402 | 52.8479
17.5 | 1.8145 | 0.03687 | -0.0389 | 49.2135
18 | 1.8286 | 0.04024 | -0.0377 | 45.4423
18.5 | 1.8393 | 0.04404 | -0.0366 | 41.7643
19 | 1.853 | 0.04772 | -0.036 | 38.8307
19.5 | 1.865 | 0.05171 | -0.0356 | 36.0665
20 | 1.8748 | 0.05603 | -0.0354 | 33.4606

## 147. Re 20M Mach 0.10 (1)
BIGFOIL.COM POLAR EXPORT
NACA63-516 a=0.6
NACA63-516 a=0.6 |  |  |  | Cl Max: | 1.628 | at alpha= | 13 | deg
JavaFoil+Calcfoil stall+Eppler ext transition |  |  |  | L/D Max: | 141.393 | at alpha= | 5.5 | deg
Re: | 20000000 |  |  | Cd Min: | 0.00551 | at alpha= | -0.5 | deg
Mach: | 0.1 |  |  | Cl=0 at alpha= | -3.4677 | deg
|  |  |  | @ Cl=0.1, Cd= | 0.0058561
|  |  |  | @ Cl=0.4, Cd= | 0.0055425
|  |  |  | @ Cl=0.6, Cd= | 0.0058886
alpha (deg) | Cl | Cd | Cm | Cl/Cd
-19 | -0.695 | 0.13219 | -0.033 | -5.255
-18.5 | -0.713 | 0.12448 | -0.034 | -5.728
-18 | -0.728 | 0.12046 | -0.034 | -6.047
-17.5 | -0.747 | 0.10909 | -0.036 | -6.848
-17 | -0.764 | 0.09953 | -0.038 | -7.673
-16.5 | -0.78 | 0.08935 | -0.04 | -8.725
-16 | -0.798 | 0.07636 | -0.042 | -10.446
-15.5 | -0.822 | 0.05854 | -0.046 | -14.048
-15 | -0.842 | 0.04514 | -0.049 | -18.643
-14.5 | -0.853 | 0.03615 | -0.051 | -23.601
-14 | -0.86 | 0.02901 | -0.053 | -29.647
-13.5 | -0.859 | 0.02464 | -0.054 | -34.847
-13 | -0.858 | 0.01959 | -0.056 | -43.778
-12.5 | -0.856 | 0.01481 | -0.058 | -57.805
-12 | -0.849 | 0.01161 | -0.059 | -73.143
-11.5 | -0.832 | 0.00975 | -0.061 | -85.325
-11 | -0.81 | 0.00895 | -0.062 | -90.467
-10.5 | -0.773 | 0.00793 | -0.063 | -97.495
-10 | -0.732 | 0.00765 | -0.063 | -95.736
-9.5 | -0.688 | 0.00736 | -0.064 | -93.451
-9 | -0.64 | 0.00711 | -0.064 | -90.035
-8.5 | -0.588 | 0.00692 | -0.065 | -85.063
-8 | -0.535 | 0.00673 | -0.066 | -79.474
-7.5 | -0.479 | 0.00645 | -0.066 | -74.357
-7 | -0.423 | 0.00627 | -0.067 | -67.389
-6.5 | -0.365 | 0.00608 | -0.067 | -60.076
-6 | -0.306 | 0.00593 | -0.068 | -51.655
-5.5 | -0.247 | 0.00635 | -0.068 | -38.883
-5 | -0.187 | 0.00627 | -0.069 | -29.818
-4.5 | -0.126 | 0.00619 | -0.07 | -20.389
-4 | -0.065 | 0.00612 | -0.07 | -10.658
-3.5 | -0.004 | 0.00603 | -0.071 | -0.643
-3 | 0.058 | 0.00598 | -0.071 | 9.643
-2.5 | 0.119 | 0.0058 | -0.072 | 20.572
-2 | 0.181 | 0.00576 | -0.073 | 31.476
-1.5 | 0.243 | 0.00568 | -0.073 | 42.803
-1 | 0.305 | 0.00563 | -0.074 | 54.106
-0.5 | 0.367 | 0.00551 | -0.074 | 66.498
0 | 0.428 | 0.00557 | -0.075 | 76.908
0.5 | 0.49 | 0.00562 | -0.076 | 87.159
1 | 0.551 | 0.00577 | -0.076 | 95.59
1.5 | 0.613 | 0.00592 | -0.077 | 103.626
2 | 0.675 | 0.00612 | -0.077 | 110.304
2.5 | 0.736 | 0.00631 | -0.078 | 116.556
3 | 0.794 | 0.00656 | -0.078 | 120.919
3.5 | 0.854 | 0.00689 | -0.079 | 124.053
4 | 0.915 | 0.00726 | -0.08 | 125.983
4.5 | 0.975 | 0.00771 | -0.08 | 126.479
5 | 1.035 | 0.00821 | -0.081 | 125.96
5.5 | 1.087 | 0.00769 | -0.081 | 141.393
6 | 1.141 | 0.00894 | -0.081 | 127.686
6.5 | 1.194 | 0.00938 | -0.082 | 127.323
7 | 1.244 | 0.01028 | -0.082 | 120.975
7.5 | 1.295 | 0.01074 | -0.082 | 120.488
8 | 1.342 | 0.01128 | -0.083 | 118.967
8.5 | 1.388 | 0.01182 | -0.083 | 117.357
9 | 1.431 | 0.01242 | -0.083 | 115.178
9.5 | 1.471 | 0.01301 | -0.084 | 113.078
10 | 1.508 | 0.01367 | -0.084 | 110.298
10.5 | 1.54 | 0.0144 | -0.085 | 106.903
11 | 1.567 | 0.01521 | -0.085 | 103.027
11.5 | 1.589 | 0.01608 | -0.085 | 98.837
12 | 1.607 | 0.01696 | -0.086 | 94.72
12.5 | 1.62 | 0.01795 | -0.086 | 90.262
13 | 1.628 | 0.01893 | -0.086 | 86.001
13.5 | 1.627 | 0.02007 | -0.086 | 81.059
14 | 1.619 | 0.02144 | -0.087 | 75.494
14.5 | 1.606 | 0.02283 | -0.087 | 70.319
15 | 1.587 | 0.02433 | -0.087 | 65.213
15.5 | 1.563 | 0.02599 | -0.087 | 60.136
16 | 1.534 | 0.02751 | -0.088 | 55.765
16.5 | 1.501 | 0.02957 | -0.088 | 50.756
17 | 1.464 | 0.03195 | -0.088 | 45.817
17.5 | 1.424 | 0.03423 | -0.088 | 41.599
18 | 1.381 | 0.0367 | -0.088 | 37.634

## 148. Re 20M Mach 0.10 (2)
BIGFOIL.COM POLAR EXPORT
NACA63-516 a=0.6
NACA63-516 a=0.6 |  |  |  | Cl Max: | 1.8689 | at alpha= | 20 | deg
XFOIL ncrit=9 |  |  |  | L/D Max: | 161.456 | at alpha= | 3.5 | deg
Re: | 20000000 |  |  | Cd Min: | 0.05929 | at alpha= | 20 | deg
Mach: | 0.1 |  |  | Cl=0 at alpha= | -3.5067 | deg
|  |  |  | @ Cl=0.1, Cd= | 0.0049355
|  |  |  | @ Cl=0.4, Cd= | 0.004244
|  |  |  | @ Cl=0.6, Cd= | 0.0042223
alpha (deg) | Cl | Cd | Cm | Cl/Cd
-20 | -1.5099 | 0.03471 | -0.0872 | -43.5004
-19.5 | -1.5235 | 0.02899 | -0.0882 | -52.5526
-19 | -1.5233 | 0.02477 | -0.0883 | -61.4978
-18.5 | -1.5145 | 0.02169 | -0.0874 | -69.8248
-18 | -1.5068 | 0.01919 | -0.085 | -78.5201
-17.5 | -1.5038 | 0.01741 | -0.08 | -86.3756
-17 | -1.4872 | 0.01632 | -0.0749 | -91.1275
-16.5 | -1.4493 | 0.01537 | -0.0729 | -94.2941
-16 | -1.4067 | 0.01451 | -0.0714 | -96.9469
-15.5 | -1.3608 | 0.01375 | -0.0703 | -98.9673
-15 | -1.3126 | 0.01302 | -0.0694 | -100.8141
-14.5 | -1.2628 | 0.01234 | -0.0687 | -102.3339
-14 | -1.2123 | 0.01162 | -0.0681 | -104.3287
-13.5 | -1.1604 | 0.01095 | -0.0677 | -105.9726
-13 | -1.1071 | 0.01036 | -0.0675 | -106.8629
-12.5 | -1.054 | 0.00968 | -0.0672 | -108.8843
-12 | -1.0014 | 0.00885 | -0.067 | -113.1525
-11.5 | -0.9454 | 0.00836 | -0.0671 | -113.0861
-11 | -0.8881 | 0.00803 | -0.0673 | -110.5978
-10.5 | -0.8302 | 0.00774 | -0.0676 | -107.261
-10 | -0.772 | 0.00744 | -0.068 | -103.7634
-9.5 | -0.7138 | 0.00714 | -0.0684 | -99.972
-9 | -0.6553 | 0.00688 | -0.0689 | -95.2471
-8.5 | -0.5963 | 0.00664 | -0.0694 | -89.8042
-8 | -0.5371 | 0.00645 | -0.07 | -83.2713
-7.5 | -0.4776 | 0.00625 | -0.0706 | -76.416
-7 | -0.4183 | 0.00607 | -0.0712 | -68.9127
-6.5 | -0.3588 | 0.00588 | -0.0719 | -61.0204
-6 | -0.299 | 0.00575 | -0.0726 | -52
-5.5 | -0.2393 | 0.0056 | -0.0733 | -42.7321
-5 | -0.1793 | 0.00547 | -0.0741 | -32.7788
-4.5 | -0.1194 | 0.00534 | -0.0748 | -22.3596
-4 | -0.0593 | 0.00525 | -0.0756 | -11.2952
-3.5 | 0.0008 | 0.00514 | -0.0764 | 0.15564
-3 | 0.0608 | 0.00504 | -0.0773 | 12.0635
-2.5 | 0.1208 | 0.00488 | -0.0781 | 24.7541
-2 | 0.1808 | 0.00477 | -0.079 | 37.9036
-1.5 | 0.2408 | 0.00467 | -0.0798 | 51.5632
-1 | 0.3007 | 0.00455 | -0.0807 | 66.0879
-0.5 | 0.3605 | 0.00441 | -0.0816 | 81.746
0 | 0.42 | 0.00416 | -0.0826 | 100.9615
0.5 | 0.4798 | 0.00414 | -0.0835 | 115.8937
1 | 0.5396 | 0.00417 | -0.0844 | 129.4005
1.5 | 0.5991 | 0.00422 | -0.0852 | 141.9668
2 | 0.6579 | 0.00437 | -0.086 | 150.5492
2.5 | 0.7161 | 0.00461 | -0.0867 | 155.3362
3 | 0.7741 | 0.00487 | -0.0873 | 158.9528
3.5 | 0.8315 | 0.00515 | -0.0879 | 161.4563
4 | 0.8873 | 0.00555 | -0.0882 | 159.8739
4.5 | 0.939 | 0.0063 | -0.0879 | 149.0476
5 | 0.9933 | 0.00674 | -0.088 | 147.3739
6 | 1.1001 | 0.00759 | -0.0878 | 144.9407
6.5 | 1.1523 | 0.00803 | -0.0875 | 143.4994
7 | 1.2026 | 0.00852 | -0.0869 | 141.1502
7.5 | 1.2514 | 0.00904 | -0.086 | 138.4292
8 | 1.2992 | 0.00952 | -0.085 | 136.4706
8.5 | 1.3461 | 0.00997 | -0.0838 | 135.015
9 | 1.3909 | 0.01042 | -0.0823 | 133.4837
9.5 | 1.4258 | 0.01088 | -0.0788 | 131.0478
10.5 | 1.4764 | 0.01229 | -0.0696 | 120.1302
11 | 1.5052 | 0.01318 | -0.0662 | 114.2033
12 | 1.5624 | 0.01504 | -0.06 | 103.883
12.5 | 1.5899 | 0.01642 | -0.0572 | 96.827
13 | 1.618 | 0.01786 | -0.0547 | 90.5935
13.5 | 1.6456 | 0.01939 | -0.0523 | 84.8685
14 | 1.6682 | 0.0213 | -0.0497 | 78.3192
14.5 | 1.693 | 0.02317 | -0.0475 | 73.0686
15 | 1.7167 | 0.02521 | -0.0455 | 68.096
15.5 | 1.7379 | 0.02755 | -0.0434 | 63.0817
16 | 1.7565 | 0.03019 | -0.0415 | 58.1815
16.5 | 1.7762 | 0.03289 | -0.0399 | 54.0043
17 | 1.7944 | 0.03581 | -0.0384 | 50.1089
17.5 | 1.8122 | 0.03888 | -0.0372 | 46.6101
18 | 1.8243 | 0.04259 | -0.036 | 42.834
18.5 | 1.8359 | 0.04648 | -0.035 | 39.4987
19 | 1.8493 | 0.05037 | -0.0345 | 36.7143
19.5 | 1.861 | 0.05455 | -0.0342 | 34.1155
20 | 1.8689 | 0.05929 | -0.0341 | 31.5213

## 149. Re 20M Mach 0.25 (1)
BIGFOIL.COM POLAR EXPORT
NACA63-516 a=0.6
NACA63-516 a=0.6 |  |  |  | Cl Max: | 1.587 | at alpha= | 12 | deg
JavaFoil+Calcfoil stall+Eppler ext transition |  |  |  | L/D Max: | 125.247 | at alpha= | 5 | deg
Re: | 20000000 |  |  | Cd Min: | 0.00557 | at alpha= | -0.5 | deg
Mach: | 0.25 |  |  | Cl=0 at alpha= | -3.4682 | deg
|  |  |  | @ Cl=0.1, Cd= | 0.0059347
|  |  |  | @ Cl=0.4, Cd= | 0.0055846
|  |  |  | @ Cl=0.6, Cd= | 0.0059538
alpha (deg) | Cl | Cd | Cm | Cl/Cd
-16.5 | -0.529 | 0.11786 | -0.033 | -4.488
-16 | -0.569 | 0.10989 | -0.034 | -5.175
-15.5 | -0.604 | 0.10223 | -0.035 | -5.912
-15 | -0.636 | 0.09374 | -0.037 | -6.784
-14.5 | -0.662 | 0.08682 | -0.038 | -7.622
-14 | -0.691 | 0.0719 | -0.043 | -9.613
-13.5 | -0.728 | 0.05104 | -0.049 | -14.254
-13 | -0.75 | 0.03895 | -0.052 | -19.263
-12.5 | -0.773 | 0.02628 | -0.055 | -29.407
-12 | -0.78 | 0.01985 | -0.058 | -39.31
-11.5 | -0.786 | 0.01397 | -0.06 | -56.302
-11 | -0.78 | 0.01097 | -0.062 | -71.109
-10.5 | -0.769 | 0.00831 | -0.064 | -92.599
-10 | -0.734 | 0.00798 | -0.065 | -92.05
-9.5 | -0.694 | 0.00774 | -0.066 | -89.638
-9 | -0.649 | 0.00743 | -0.066 | -87.431
-8.5 | -0.598 | 0.00718 | -0.067 | -83.345
-8 | -0.545 | 0.00686 | -0.067 | -79.381
-7.5 | -0.489 | 0.00659 | -0.068 | -74.227
-7 | -0.432 | 0.00639 | -0.069 | -67.627
-6.5 | -0.374 | 0.00625 | -0.069 | -59.737
-6 | -0.314 | 0.00603 | -0.07 | -52.094
-5.5 | -0.253 | 0.00646 | -0.07 | -39.207
-5 | -0.192 | 0.00637 | -0.071 | -30.12
-4.5 | -0.13 | 0.00625 | -0.072 | -20.734
-4 | -0.067 | 0.00618 | -0.072 | -10.838
-3.5 | -0.004 | 0.00612 | -0.073 | -0.652
-3 | 0.059 | 0.00605 | -0.073 | 9.783
-2.5 | 0.123 | 0.00587 | -0.074 | 20.886
-2 | 0.186 | 0.00582 | -0.075 | 32.038
-1.5 | 0.25 | 0.00575 | -0.075 | 43.427
-1 | 0.313 | 0.00565 | -0.076 | 55.457
-0.5 | 0.377 | 0.00557 | -0.076 | 67.666
0 | 0.44 | 0.00561 | -0.077 | 78.479
0.5 | 0.503 | 0.00567 | -0.078 | 88.761
1 | 0.567 | 0.00587 | -0.078 | 96.612
1.5 | 0.63 | 0.00603 | -0.079 | 104.542
2 | 0.693 | 0.00622 | -0.079 | 111.465
2.5 | 0.756 | 0.00646 | -0.08 | 117.148
3 | 0.815 | 0.00672 | -0.081 | 121.331
3.5 | 0.878 | 0.00707 | -0.081 | 124.046
4 | 0.94 | 0.00751 | -0.082 | 125.149
4.5 | 1.001 | 0.00807 | -0.082 | 124.068
5 | 1.056 | 0.00843 | -0.082 | 125.247
5.5 | 1.112 | 0.00892 | -0.083 | 124.639
6 | 1.167 | 0.00933 | -0.083 | 125.025
6.5 | 1.221 | 0.00984 | -0.084 | 124.038
7 | 1.272 | 0.01083 | -0.084 | 117.392
7.5 | 1.322 | 0.01139 | -0.084 | 116.078
8 | 1.369 | 0.01198 | -0.085 | 114.322
8.5 | 1.413 | 0.01262 | -0.085 | 111.989
9 | 1.454 | 0.01327 | -0.085 | 109.555
9.5 | 1.492 | 0.01398 | -0.086 | 106.733
10 | 1.525 | 0.01477 | -0.086 | 103.247
10.5 | 1.55 | 0.01568 | -0.086 | 98.871
11 | 1.569 | 0.01664 | -0.087 | 94.329
11.5 | 1.582 | 0.01764 | -0.087 | 89.69
12 | 1.587 | 0.01875 | -0.087 | 84.646
12.5 | 1.585 | 0.01994 | -0.088 | 79.498
13 | 1.574 | 0.0213 | -0.088 | 73.923
13.5 | 1.549 | 0.0228 | -0.088 | 67.943
14 | 1.514 | 0.02454 | -0.089 | 61.704
14.5 | 1.469 | 0.02641 | -0.089 | 55.629
15 | 1.414 | 0.02887 | -0.089 | 48.973
15.5 | 1.351 | 0.03105 | -0.089 | 43.514
16 | 1.28 | 0.0333 | -0.089 | 38.446
16.5 | 1.2 | 0.03706 | -0.089 | 32.39
17 | 1.112 | 0.04244 | -0.089 | 26.201

## 150. Re 20M Mach 0.25 (2)
BIGFOIL.COM POLAR EXPORT
NACA63-516 a=0.6
NACA63-516 a=0.6 |  |  |  | Cl Max: | 1.8319 | at alpha= | 19.5 | deg
XFOIL ncrit=9 |  |  |  | L/D Max: | 166.77 | at alpha= | 3.5 | deg
Re: | 20000000 |  |  | Cd Min: | 0.07861 | at alpha= | 20 | deg
Mach: | 0.25 |  |  | Cl=0 at alpha= | -3.5072 | deg
|  |  |  | @ Cl=0.1, Cd= | 0.0049956
|  |  |  | @ Cl=0.4, Cd= | 0.0043083
|  |  |  | @ Cl=0.6, Cd= | 0.0042094
alpha (deg) | Cl | Cd | Cm | Cl/Cd
-20 | -1.2619 | 0.07711 | -0.0756 | -16.3649
-19.5 | -1.3336 | 0.06069 | -0.0876 | -21.974
-19 | -1.373 | 0.04969 | -0.0945 | -27.6313
-18.5 | -1.3911 | 0.04201 | -0.0983 | -33.1135
-18 | -1.4104 | 0.03499 | -0.1008 | -40.3087
-17.5 | -1.417 | 0.02945 | -0.1018 | -48.1154
-17 | -1.4217 | 0.02447 | -0.1018 | -58.0997
-16.5 | -1.4121 | 0.02109 | -0.1004 | -66.9559
-16 | -1.4085 | 0.01836 | -0.0967 | -76.7157
-15.5 | -1.4095 | 0.01663 | -0.0891 | -84.7565
-15 | -1.3698 | 0.01543 | -0.0858 | -88.7751
-14.5 | -1.3246 | 0.01428 | -0.0831 | -92.7591
-14 | -1.2736 | 0.01333 | -0.0811 | -95.5439
-13.5 | -1.2194 | 0.0125 | -0.0794 | -97.552
-13 | -1.1633 | 0.01175 | -0.078 | -99.0043
-12.5 | -1.1065 | 0.01099 | -0.0768 | -100.6824
-12 | -1.0491 | 0.01022 | -0.0758 | -102.6517
-11.5 | -0.9914 | 0.00944 | -0.0749 | -105.0212
-11 | -0.9344 | 0.00854 | -0.0741 | -109.4145
-10.5 | -0.873 | 0.00811 | -0.0737 | -107.6449
-10 | -0.8108 | 0.00777 | -0.0736 | -104.3501
-9.5 | -0.7485 | 0.00746 | -0.0735 | -100.3351
-9 | -0.6863 | 0.00714 | -0.0735 | -96.1204
-8.5 | -0.6241 | 0.00683 | -0.0737 | -91.3763
-8 | -0.5616 | 0.00661 | -0.0739 | -84.9622
-7.5 | -0.4989 | 0.00639 | -0.0742 | -78.0751
-7 | -0.4364 | 0.0062 | -0.0746 | -70.3871
-6.5 | -0.3741 | 0.00599 | -0.0751 | -62.4541
-6 | -0.3115 | 0.00582 | -0.0756 | -53.5223
-5.5 | -0.249 | 0.00569 | -0.0762 | -43.761
-5 | -0.1865 | 0.00553 | -0.0768 | -33.7251
-4.5 | -0.124 | 0.00541 | -0.0775 | -22.9205
-4 | -0.0616 | 0.00531 | -0.0783 | -11.6008
-3.5 | 0.0009 | 0.00518 | -0.079 | 0.17375
-3 | 0.0633 | 0.00509 | -0.0798 | 12.4361
-2.5 | 0.1255 | 0.00493 | -0.0807 | 25.4564
-2 | 0.1877 | 0.00479 | -0.0815 | 39.1858
-1.5 | 0.2499 | 0.00469 | -0.0824 | 53.2836
-1 | 0.312 | 0.00455 | -0.0833 | 68.5714
-0.5 | 0.3739 | 0.00441 | -0.0843 | 84.7846
0 | 0.4355 | 0.00417 | -0.0853 | 104.4365
0.5 | 0.4975 | 0.00416 | -0.0862 | 119.5913
1 | 0.5595 | 0.00417 | -0.0871 | 134.1727
1.5 | 0.6211 | 0.00423 | -0.088 | 146.8322
2 | 0.6825 | 0.00434 | -0.0888 | 157.2581
2.5 | 0.743 | 0.00457 | -0.0895 | 162.5821
3 | 0.8028 | 0.00488 | -0.09 | 164.5082
3.5 | 0.8622 | 0.00517 | -0.0905 | 166.7698
4 | 0.9206 | 0.00554 | -0.0908 | 166.1733
4.5 | 0.9731 | 0.00635 | -0.0903 | 153.2441
5 | 1.0279 | 0.00689 | -0.0899 | 149.1872
5.5 | 1.0824 | 0.00738 | -0.0895 | 146.6667
6 | 1.1368 | 0.00783 | -0.089 | 145.1852
7 | 1.2382 | 0.00892 | -0.0867 | 138.8117
7.5 | 1.2854 | 0.0095 | -0.085 | 135.3053
8 | 1.3307 | 0.01004 | -0.0828 | 132.5398
8.5 | 1.3619 | 0.01057 | -0.078 | 128.8458
9 | 1.3884 | 0.01131 | -0.0728 | 122.7586
9.5 | 1.4197 | 0.01218 | -0.0689 | 116.5599
10 | 1.4503 | 0.01324 | -0.0652 | 109.5393
10.5 | 1.4832 | 0.01429 | -0.062 | 103.7929
11 | 1.5127 | 0.01555 | -0.0586 | 97.2797
11.5 | 1.5424 | 0.01685 | -0.0554 | 91.5371
12 | 1.5694 | 0.01827 | -0.0521 | 85.9004
12.5 | 1.5983 | 0.02 | -0.0494 | 79.915
13 | 1.6266 | 0.02185 | -0.0467 | 74.4439
13.5 | 1.6519 | 0.02401 | -0.0441 | 68.8005
14 | 1.6752 | 0.02642 | -0.0415 | 63.4065
14.5 | 1.7003 | 0.02888 | -0.0393 | 58.8747
15 | 1.7192 | 0.03186 | -0.037 | 53.9611
15.5 | 1.7393 | 0.03493 | -0.035 | 49.7939
16 | 1.7594 | 0.03812 | -0.0332 | 46.1542
16.5 | 1.7747 | 0.04189 | -0.0316 | 42.3657
17 | 1.7858 | 0.0462 | -0.0302 | 38.6537
17.5 | 1.8002 | 0.05043 | -0.0292 | 35.697
18 | 1.8122 | 0.05503 | -0.0286 | 32.9311
18.5 | 1.818 | 0.06045 | -0.0282 | 30.0744
19 | 1.8284 | 0.06561 | -0.0283 | 27.8677
19.5 | 1.8319 | 0.07172 | -0.0288 | 25.5424
20 | 1.8312 | 0.07861 | -0.0299 | 23.2947

## 151. Re 20M Mach 0.50 (1)
BIGFOIL.COM POLAR EXPORT
NACA63-516 a=0.6
NACA63-516 a=0.6 |  |  |  | Cl Max: | 1.482 | at alpha= | 8.5 | deg
JavaFoil+Calcfoil stall+Eppler ext transition |  |  |  | L/D Max: | 118.749 | at alpha= | 3.5 | deg
Re: | 20000000 |  |  | Cd Min: | 0.00585 | at alpha= | 0 | deg
Mach: | 0.5 |  |  | Cl=0 at alpha= | -3.4714 | deg
|  |  |  | @ Cl=0.1, Cd= | 0.0062861
|  |  |  | @ Cl=0.4, Cd= | 0.0058907
|  |  |  | @ Cl=0.6, Cd= | 0.0060838
alpha (deg) | Cl | Cd | Cm | Cl/Cd
-20 | -0.94 | 0.18099 | -0.037 | -5.195
-19.5 | -0.912 | 0.17305 | -0.037 | -5.268
-19 | -0.883 | 0.17265 | -0.037 | -5.116
-18.5 | -0.854 | 0.1676 | -0.037 | -5.093
-18 | -0.825 | 0.16085 | -0.037 | -5.131
-17.5 | -0.799 | 0.14863 | -0.038 | -5.373
-17 | -0.769 | 0.14353 | -0.037 | -5.359
-16.5 | -0.74 | 0.14254 | -0.037 | -5.195
-16 | -0.712 | 0.12751 | -0.037 | -5.585
-15.5 | -0.684 | 0.11798 | -0.037 | -5.796
-15 | -0.657 | 0.10985 | -0.038 | -5.981
-14.5 | -0.629 | 0.10184 | -0.039 | -6.176
-14 | -0.602 | 0.09349 | -0.04 | -6.437
-13.5 | -0.575 | 0.08592 | -0.041 | -6.692
-13 | -0.55 | 0.07631 | -0.044 | -7.212
-12.5 | -0.514 | 0.08436 | -0.038 | -6.09
-12 | -0.488 | 0.07528 | -0.041 | -6.483
-11.5 | -0.478 | 0.05239 | -0.053 | -9.121
-11 | -0.486 | 0.02323 | -0.064 | -20.909
-10.5 | -0.468 | 0.01581 | -0.068 | -29.582
-10 | -0.371 | 0.06491 | -0.037 | -5.715
-9.5 | -0.346 | 0.05636 | -0.044 | -6.138
-9 | -0.4 | 0.06003 | -0.037 | -6.667
-8.5 | -0.522 | 0.01849 | -0.067 | -28.236
-8 | -0.551 | 0.00821 | -0.075 | -67.08
-7.5 | -0.512 | 0.00766 | -0.076 | -66.916
-7 | -0.462 | 0.00726 | -0.077 | -63.671
-6.5 | -0.405 | 0.00691 | -0.077 | -58.667
-6 | -0.344 | 0.00661 | -0.078 | -52.032
-5.5 | -0.279 | 0.00626 | -0.079 | -44.621
-5 | -0.212 | 0.00672 | -0.079 | -31.587
-4.5 | -0.144 | 0.0066 | -0.08 | -21.836
-4 | -0.075 | 0.00651 | -0.081 | -11.46
-3.5 | -0.004 | 0.00641 | -0.081 | -0.693
-3 | 0.066 | 0.00631 | -0.082 | 10.473
-2.5 | 0.137 | 0.00626 | -0.083 | 21.866
-2 | 0.208 | 0.00606 | -0.083 | 34.42
-1.5 | 0.279 | 0.00597 | -0.084 | 46.763
-1 | 0.35 | 0.00594 | -0.085 | 59.006
-0.5 | 0.421 | 0.00587 | -0.085 | 71.76
0 | 0.492 | 0.00585 | -0.086 | 84.062
0.5 | 0.563 | 0.00599 | -0.087 | 93.949
1 | 0.634 | 0.00617 | -0.087 | 102.755
1.5 | 0.704 | 0.00654 | -0.088 | 107.702
2 | 0.775 | 0.00685 | -0.089 | 113.134
2.5 | 0.846 | 0.00726 | -0.089 | 116.494
3 | 0.902 | 0.00763 | -0.089 | 118.146
3.5 | 0.968 | 0.00815 | -0.09 | 118.749
4 | 1.033 | 0.00877 | -0.09 | 117.717
4.5 | 1.097 | 0.0095 | -0.09 | 115.436
5 | 1.16 | 0.01022 | -0.091 | 113.471
5.5 | 1.221 | 0.0109 | -0.091 | 112.062
6 | 1.279 | 0.01163 | -0.092 | 109.957
6.5 | 1.332 | 0.01309 | -0.092 | 101.759
7 | 1.382 | 0.01398 | -0.092 | 98.913
7.5 | 1.427 | 0.01493 | -0.093 | 95.583
8 | 1.461 | 0.01603 | -0.093 | 91.176
8.5 | 1.482 | 0.01718 | -0.094 | 86.265
9 | 1.482 | 0.01867 | -0.094 | 79.356
9.5 | 1.446 | 0.02053 | -0.094 | 70.438
10 | 1.32 | 0.02283 | -0.095 | 57.822
10.5 | 0.917 | 0.02649 | -0.095 | 34.635
11 | 0.949 | 0.02658 | -0.095 | 35.715
11.5 | 0.975 | 0.03049 | -0.095 | 31.992
12 | 1.009 | 0.02913 | -0.096 | 34.649
12.5 | 1.035 | 0.03353 | -0.096 | 30.861
13 | 1.058 | 0.03853 | -0.095 | 27.466
13.5 | 1.071 | 0.04666 | -0.094 | 22.951

## 152. Re 20M Mach 0.50 (2)
BIGFOIL.COM POLAR EXPORT
NACA63-516 a=0.6
NACA63-516 a=0.6 |  |  |  | Cl Max: | 1.6606 | at alpha= | 13.5 | deg
XFOIL ncrit=9 |  |  |  | L/D Max: | 190.244 | at alpha= | 3 | deg
Re: | 20000000 |  |  | Cd Min: | 0.1805 | at alpha= | 18.5 | deg
Mach: | 0.5 |  |  | Cl=0 at alpha= | -99 | deg
|  |  |  | @ Cl=0.1, Cd= | 0.00424
|  |  |  | @ Cl=0.4, Cd= | 0.00424
|  |  |  | @ Cl=0.6, Cd= | 0.00425
alpha (deg) | Cl | Cd | Cm | Cl/Cd
0 | 0.5068 | 0.00424 | -0.0973 | 119.5283
0.5 | 0.5786 | 0.00425 | -0.0983 | 136.1412
1 | 0.6508 | 0.00425 | -0.0994 | 153.1294
1.5 | 0.7232 | 0.00428 | -0.1004 | 168.972
2 | 0.7952 | 0.00439 | -0.1012 | 181.139
2.5 | 0.8661 | 0.00462 | -0.1018 | 187.4675
3 | 0.936 | 0.00492 | -0.1022 | 190.2439
3.5 | 1.0038 | 0.00532 | -0.1021 | 188.6842
4 | 1.0703 | 0.00578 | -0.1016 | 185.173
4.5 | 1.1295 | 0.00653 | -0.1 | 172.9709
5 | 1.1758 | 0.00762 | -0.0962 | 154.3045
5.5 | 1.2212 | 0.00847 | -0.0919 | 144.1795
6 | 1.2385 | 0.00942 | -0.0829 | 131.4756
6.5 | 1.2678 | 0.0107 | -0.0768 | 118.486
7 | 1.2932 | 0.01243 | -0.0708 | 104.0386
7.5 | 1.3142 | 0.0146 | -0.0648 | 90.0137
8 | 1.3438 | 0.01659 | -0.06 | 81.0006
8.5 | 1.377 | 0.01856 | -0.0556 | 74.1918
9 | 1.4114 | 0.02061 | -0.0515 | 68.4813
9.5 | 1.4469 | 0.02274 | -0.0476 | 63.628
10 | 1.4776 | 0.02532 | -0.0436 | 58.357
10.5 | 1.511 | 0.02794 | -0.0399 | 54.0802
11.5 | 1.5723 | 0.0339 | -0.0327 | 46.3805
12 | 1.6063 | 0.03708 | -0.0301 | 43.3198
12.5 | 1.6334 | 0.04082 | -0.0266 | 40.0147
13 | 1.6548 | 0.04528 | -0.0234 | 36.5459
13.5 | 1.6606 | 0.05122 | -0.0205 | 32.4209
14 | 1.6436 | 0.05943 | -0.0188 | 27.6561
14.5 | 1.6086 | 0.0699 | -0.0191 | 23.0129
15 | 1.5739 | 0.08126 | -0.0213 | 19.3687
15.5 | 1.5374 | 0.09367 | -0.0252 | 16.4129
16 | 1.5015 | 0.10683 | -0.0307 | 14.055
16.5 | 1.4663 | 0.12069 | -0.0377 | 12.1493
17 | 1.431 | 0.13529 | -0.0462 | 10.5773
17.5 | 1.4006 | 0.14976 | -0.0554 | 9.3523
18 | 1.3678 | 0.16517 | -0.066 | 8.2812
18.5 | 1.3391 | 0.1805 | -0.0771 | 7.4188