## index
index | Re | Mach | Datasource
1 | 50000 | 0 | JavaFoil+Calcfoil stall+Eppler ext transition
2 | 50000 | 0 | XFOIL ncrit=9
3 | 50000 | 0.1 | JavaFoil+Calcfoil stall+Eppler ext transition
4 | 50000 | 0.1 | XFOIL ncrit=9
5 | 50000 | 0.25 | JavaFoil+Calcfoil stall+Eppler ext transition
6 | 50000 | 0.25 | XFOIL ncrit=9
7 | 50000 | 0.5 | JavaFoil+Calcfoil stall+Eppler ext transition
8 | 50000 | 0.5 | XFOIL ncrit=9
9 | 100000 | 0 | JavaFoil+Calcfoil stall+Eppler ext transition
10 | 100000 | 0 | XFOIL ncrit=9
11 | 100000 | 0.1 | JavaFoil+Calcfoil stall+Eppler ext transition
12 | 100000 | 0.1 | XFOIL ncrit=9
13 | 100000 | 0.25 | JavaFoil+Calcfoil stall+Eppler ext transition
14 | 100000 | 0.25 | XFOIL ncrit=9
15 | 100000 | 0.5 | JavaFoil+Calcfoil stall+Eppler ext transition
16 | 100000 | 0.5 | XFOIL ncrit=9
17 | 250000 | 0 | JavaFoil+Calcfoil stall+Eppler ext transition
18 | 250000 | 0 | XFOIL ncrit=9
19 | 250000 | 0.1 | JavaFoil+Calcfoil stall+Eppler ext transition
20 | 250000 | 0.1 | XFOIL ncrit=9
21 | 250000 | 0.25 | JavaFoil+Calcfoil stall+Eppler ext transition
22 | 250000 | 0.25 | XFOIL ncrit=9
23 | 250000 | 0.5 | JavaFoil+Calcfoil stall+Eppler ext transition
24 | 250000 | 0.5 | XFOIL ncrit=9
25 | 500000 | 0 | JavaFoil+Calcfoil stall+Eppler ext transition
26 | 500000 | 0 | XFOIL ncrit=9
27 | 500000 | 0.1 | JavaFoil+Calcfoil stall+Eppler ext transition
28 | 500000 | 0.1 | XFOIL ncrit=9
29 | 500000 | 0.25 | JavaFoil+Calcfoil stall+Eppler ext transition
30 | 500000 | 0.25 | XFOIL ncrit=9
31 | 500000 | 0.5 | JavaFoil+Calcfoil stall+Eppler ext transition
32 | 500000 | 0.5 | XFOIL ncrit=9
33 | 750000 | 0 | JavaFoil+Calcfoil stall+Eppler ext transition
34 | 750000 | 0 | XFOIL ncrit=9
35 | 750000 | 0.1 | JavaFoil+Calcfoil stall+Eppler ext transition
36 | 750000 | 0.1 | XFOIL ncrit=9
37 | 750000 | 0.25 | JavaFoil+Calcfoil stall+Eppler ext transition
38 | 750000 | 0.25 | XFOIL ncrit=9
39 | 750000 | 0.5 | JavaFoil+Calcfoil stall+Eppler ext transition
40 | 750000 | 0.5 | XFOIL ncrit=9
41 | 1000000 | 0 | JavaFoil+Calcfoil stall+Eppler ext transition
42 | 1000000 | 0 | XFOIL ncrit=9
43 | 1000000 | 0.1 | JavaFoil+Calcfoil stall+Eppler ext transition
44 | 1000000 | 0.1 | XFOIL ncrit=9
45 | 1000000 | 0.25 | JavaFoil+Calcfoil stall+Eppler ext transition
46 | 1000000 | 0.25 | XFOIL ncrit=9
47 | 1000000 | 0.5 | JavaFoil+Calcfoil stall+Eppler ext transition
48 | 1000000 | 0.5 | XFOIL ncrit=9
49 | 2000000 | 0 | JavaFoil+Calcfoil stall+Eppler ext transition
50 | 2000000 | 0 | XFOIL ncrit=9
51 | 2000000 | 0.1 | JavaFoil+Calcfoil stall+Eppler ext transition
52 | 2000000 | 0.1 | XFOIL ncrit=9
53 | 2000000 | 0.25 | JavaFoil+Calcfoil stall+Eppler ext transition
54 | 2000000 | 0.25 | XFOIL ncrit=9
55 | 2000000 | 0.5 | JavaFoil+Calcfoil stall+Eppler ext transition
56 | 2000000 | 0.5 | XFOIL ncrit=9
57 | 3000000 | 0 | JavaFoil+Calcfoil stall+Eppler ext transition
58 | 3000000 | 0 | XFOIL ncrit=9
59 | 3000000 | 0.1 | JavaFoil+Calcfoil stall+Eppler ext transition
60 | 3000000 | 0.1 | XFOIL ncrit=9
61 | 3000000 | 0.25 | JavaFoil+Calcfoil stall+Eppler ext transition
62 | 3000000 | 0.25 | XFOIL ncrit=9
63 | 3000000 | 0.5 | JavaFoil+Calcfoil stall+Eppler ext transition
64 | 3000000 | 0.5 | XFOIL ncrit=9
65 | 4000000 | 0 | JavaFoil+Calcfoil stall+Eppler ext transition
66 | 4000000 | 0 | XFOIL ncrit=9
67 | 4000000 | 0.1 | JavaFoil+Calcfoil stall+Eppler ext transition
68 | 4000000 | 0.1 | XFOIL ncrit=9
69 | 4000000 | 0.25 | JavaFoil+Calcfoil stall+Eppler ext transition
70 | 4000000 | 0.25 | XFOIL ncrit=9
71 | 4000000 | 0.5 | JavaFoil+Calcfoil stall+Eppler ext transition
72 | 4000000 | 0.5 | XFOIL ncrit=9
73 | 5000000 | 0 | JavaFoil+Calcfoil stall+Eppler ext transition
74 | 5000000 | 0 | XFOIL ncrit=9
75 | 5000000 | 0.1 | JavaFoil+Calcfoil stall+Eppler ext transition
76 | 5000000 | 0.1 | XFOIL ncrit=9
77 | 5000000 | 0.25 | JavaFoil+Calcfoil stall+Eppler ext transition
78 | 5000000 | 0.25 | XFOIL ncrit=9
79 | 5000000 | 0.5 | JavaFoil+Calcfoil stall+Eppler ext transition
80 | 5000000 | 0.5 | XFOIL ncrit=9
81 | 6000000 | 0 | JavaFoil+Calcfoil stall+Eppler ext transition
82 | 6000000 | 0 | XFOIL ncrit=9
83 | 6000000 | 0.1 | JavaFoil+Calcfoil stall+Eppler ext transition
84 | 6000000 | 0.1 | XFOIL ncrit=9
85 | 6000000 | 0.25 | JavaFoil+Calcfoil stall+Eppler ext transition
86 | 6000000 | 0.25 | XFOIL ncrit=9
87 | 6000000 | 0.5 | JavaFoil+Calcfoil stall+Eppler ext transition
88 | 6000000 | 0.5 | XFOIL ncrit=9
89 | 7000000 | 0 | JavaFoil+Calcfoil stall+Eppler ext transition
90 | 7000000 | 0 | XFOIL ncrit=9
91 | 7000000 | 0.1 | JavaFoil+Calcfoil stall+Eppler ext transition
92 | 7000000 | 0.1 | XFOIL ncrit=9
93 | 7000000 | 0.25 | JavaFoil+Calcfoil stall+Eppler ext transition
94 | 7000000 | 0.25 | XFOIL ncrit=9
95 | 7000000 | 0.5 | JavaFoil+Calcfoil stall+Eppler ext transition
96 | 7000000 | 0.5 | XFOIL ncrit=9
97 | 8000000 | 0 | JavaFoil+Calcfoil stall+Eppler ext transition
98 | 8000000 | 0 | XFOIL ncrit=9
99 | 8000000 | 0.1 | JavaFoil+Calcfoil stall+Eppler ext transition
100 | 8000000 | 0.1 | XFOIL ncrit=9
101 | 8000000 | 0.25 | JavaFoil+Calcfoil stall+Eppler ext transition
102 | 8000000 | 0.25 | XFOIL ncrit=9
103 | 8000000 | 0.5 | JavaFoil+Calcfoil stall+Eppler ext transition
104 | 8000000 | 0.5 | XFOIL ncrit=9
105 | 10000000 | 0 | JavaFoil+Calcfoil stall+Eppler ext transition
106 | 10000000 | 0 | XFOIL ncrit=9
107 | 10000000 | 0.1 | JavaFoil+Calcfoil stall+Eppler ext transition
108 | 10000000 | 0.1 | XFOIL ncrit=9
109 | 10000000 | 0.25 | JavaFoil+Calcfoil stall+Eppler ext transition
110 | 10000000 | 0.25 | XFOIL ncrit=9
111 | 10000000 | 0.5 | JavaFoil+Calcfoil stall+Eppler ext transition
112 | 10000000 | 0.5 | XFOIL ncrit=9
113 | 12000000 | 0 | JavaFoil+Calcfoil stall+Eppler ext transition
114 | 12000000 | 0 | XFOIL ncrit=9
115 | 12000000 | 0.1 | JavaFoil+Calcfoil stall+Eppler ext transition
116 | 12000000 | 0.1 | XFOIL ncrit=9
117 | 12000000 | 0.25 | JavaFoil+Calcfoil stall+Eppler ext transition
118 | 12000000 | 0.25 | XFOIL ncrit=9
119 | 12000000 | 0.5 | JavaFoil+Calcfoil stall+Eppler ext transition
120 | 12000000 | 0.5 | XFOIL ncrit=9
121 | 14000000 | 0 | JavaFoil+Calcfoil stall+Eppler ext transition
122 | 14000000 | 0 | XFOIL ncrit=9
123 | 14000000 | 0.1 | JavaFoil+Calcfoil stall+Eppler ext transition
124 | 14000000 | 0.1 | XFOIL ncrit=9
125 | 14000000 | 0.25 | JavaFoil+Calcfoil stall+Eppler ext transition
126 | 14000000 | 0.25 | XFOIL ncrit=9
127 | 14000000 | 0.5 | JavaFoil+Calcfoil stall+Eppler ext transition
128 | 14000000 | 0.5 | XFOIL ncrit=9
129 | 16000000 | 0 | JavaFoil+Calcfoil stall+Eppler ext transition
130 | 16000000 | 0 | XFOIL ncrit=9
131 | 16000000 | 0.1 | JavaFoil+Calcfoil stall+Eppler ext transition
132 | 16000000 | 0.1 | XFOIL ncrit=9
133 | 16000000 | 0.25 | JavaFoil+Calcfoil stall+Eppler ext transition
134 | 16000000 | 0.25 | XFOIL ncrit=9
135 | 16000000 | 0.5 | JavaFoil+Calcfoil stall+Eppler ext transition
136 | 16000000 | 0.5 | XFOIL ncrit=9
137 | 18000000 | 0 | JavaFoil+Calcfoil stall+Eppler ext transition
138 | 18000000 | 0 | XFOIL ncrit=9
139 | 18000000 | 0.1 | JavaFoil+Calcfoil stall+Eppler ext transition
140 | 18000000 | 0.1 | XFOIL ncrit=9
141 | 18000000 | 0.25 | JavaFoil+Calcfoil stall+Eppler ext transition
142 | 18000000 | 0.25 | XFOIL ncrit=9
143 | 18000000 | 0.5 | JavaFoil+Calcfoil stall+Eppler ext transition
144 | 18000000 | 0.5 | XFOIL ncrit=9
145 | 20000000 | 0 | JavaFoil+Calcfoil stall+Eppler ext transition
146 | 20000000 | 0 | XFOIL ncrit=9
147 | 20000000 | 0.1 | JavaFoil+Calcfoil stall+Eppler ext transition
148 | 20000000 | 0.1 | XFOIL ncrit=9
149 | 20000000 | 0.25 | JavaFoil+Calcfoil stall+Eppler ext transition
150 | 20000000 | 0.25 | XFOIL ncrit=9
151 | 20000000 | 0.5 | JavaFoil+Calcfoil stall+Eppler ext transition
152 | 20000000 | 0.5 | XFOIL ncrit=9

## 1. Re 50k Mach 0.00 (1)
BIGFOIL.COM POLAR EXPORT
e474
EPPLER 474 |  |  |  | Cl Max: | 1.205 | at alpha= | 15.5 | deg
JavaFoil+Calcfoil stall+Eppler ext transition |  |  |  | L/D Max: | 22.962 | at alpha= | 4 | deg
Re: | 50000 |  |  | Cd Min: | 0.01415 | at alpha= | 0 | deg
Mach: | 0 |  |  | Cl=0 at alpha= | 0 | deg
|  |  |  | @ Cl=0.1, Cd= | 0.016898
|  |  |  | @ Cl=0.4, Cd= | 0.01957
|  |  |  | @ Cl=0.6, Cd= | 0.039983
alpha (deg) | Cl | Cd | Cm | Cl/Cd
-20 | -1.119 | 0.24694 | 0.003 | -4.533
-19.5 | -1.138 | 0.23355 | 0.002 | -4.873
-19 | -1.155 | 0.22338 | 0.002 | -5.172
-18.5 | -1.17 | 0.21107 | 0.002 | -5.542
-18 | -1.182 | 0.20037 | 0.002 | -5.9
-17.5 | -1.192 | 0.18687 | 0.002 | -6.376
-17 | -1.198 | 0.17492 | 0.002 | -6.85
-16.5 | -1.202 | 0.16691 | 0.002 | -7.202
-16 | -1.204 | 0.15633 | 0.003 | -7.705
-15.5 | -1.205 | 0.14736 | 0.003 | -8.174
-15 | -1.199 | 0.13943 | 0.003 | -8.596
-14.5 | -1.2 | 0.12829 | 0.003 | -9.357
-14 | -1.197 | 0.11581 | 0.003 | -10.336
-13.5 | -1.185 | 0.10489 | 0.003 | -11.295
-13 | -1.166 | 0.09659 | 0.003 | -12.068
-12.5 | -1.132 | 0.09403 | 0.003 | -12.043
-12 | -1.105 | 0.08757 | 0.003 | -12.617
-11.5 | -1.074 | 0.08226 | 0.003 | -13.056
-11 | -1.04 | 0.07711 | 0.003 | -13.491
-10.5 | -1.005 | 0.07222 | 0.003 | -13.918
-10 | -0.967 | 0.06788 | 0.003 | -14.248
-9.5 | -0.928 | 0.06394 | 0.002 | -14.507
-9 | -0.887 | 0.05995 | 0.002 | -14.789
-8.5 | -0.844 | 0.05634 | 0.002 | -14.986
-8 | -0.801 | 0.05272 | 0.002 | -15.184
-7.5 | -0.754 | 0.04967 | 0.002 | -15.182
-7 | -0.707 | 0.0467 | 0.002 | -15.145
-6.5 | -0.661 | 0.0436 | 0.002 | -15.161
-6 | -0.614 | 0.04085 | 0.002 | -15.021
-5.5 | -0.567 | 0.03794 | 0.002 | -14.942
-5 | -0.519 | 0.03531 | 0.001 | -14.702
-4.5 | -0.483 | 0.02933 | 0.001 | -16.463
-4 | -0.474 | 0.02064 | 0.001 | -22.962
-3.5 | -0.419 | 0.01976 | 0.001 | -21.2
-3 | -0.361 | 0.01918 | 0.001 | -18.817
-2.5 | -0.302 | 0.01875 | 0.001 | -16.089
-2 | -0.242 | 0.01836 | 0.001 | -13.173
-1.5 | -0.182 | 0.01818 | 0.001 | -9.994
-1 | -0.121 | 0.01694 | 0 | -7.157
-0.5 | -0.061 | 0.01682 | 0 | -3.609
0 | 0 | 0.01415 | 0 | 0
0.5 | 0.061 | 0.01682 | 0 | 3.609
1 | 0.121 | 0.01694 | 0 | 7.157
1.5 | 0.182 | 0.01818 | -0.001 | 9.994
2 | 0.242 | 0.01836 | -0.001 | 13.173
2.5 | 0.302 | 0.01875 | -0.001 | 16.089
3 | 0.361 | 0.01918 | -0.001 | 18.817
3.5 | 0.419 | 0.01976 | -0.001 | 21.2
4 | 0.474 | 0.02064 | -0.001 | 22.962
4.5 | 0.483 | 0.02933 | -0.001 | 16.463
5 | 0.519 | 0.03531 | -0.001 | 14.702
5.5 | 0.567 | 0.03794 | -0.002 | 14.942
6 | 0.614 | 0.04085 | -0.002 | 15.021
6.5 | 0.661 | 0.0436 | -0.002 | 15.161
7 | 0.707 | 0.0467 | -0.002 | 15.145
7.5 | 0.754 | 0.04967 | -0.002 | 15.182
8 | 0.801 | 0.05272 | -0.002 | 15.184
8.5 | 0.844 | 0.05634 | -0.002 | 14.986
9 | 0.887 | 0.05995 | -0.002 | 14.789
9.5 | 0.928 | 0.06394 | -0.002 | 14.507
10 | 0.967 | 0.06788 | -0.003 | 14.248
10.5 | 1.005 | 0.07222 | -0.003 | 13.918
11 | 1.04 | 0.07711 | -0.003 | 13.491
11.5 | 1.074 | 0.08226 | -0.003 | 13.056
12 | 1.105 | 0.08757 | -0.003 | 12.617
12.5 | 1.132 | 0.09403 | -0.003 | 12.043
13 | 1.166 | 0.09659 | -0.003 | 12.068
13.5 | 1.185 | 0.10489 | -0.003 | 11.295
14 | 1.197 | 0.11581 | -0.003 | 10.336
14.5 | 1.2 | 0.12829 | -0.003 | 9.357
15 | 1.199 | 0.13943 | -0.003 | 8.596
15.5 | 1.205 | 0.14736 | -0.003 | 8.174
16 | 1.204 | 0.15633 | -0.003 | 7.705
16.5 | 1.202 | 0.16691 | -0.002 | 7.202
17 | 1.198 | 0.17492 | -0.002 | 6.85
17.5 | 1.192 | 0.18687 | -0.002 | 6.376
18 | 1.182 | 0.20037 | -0.002 | 5.9
18.5 | 1.17 | 0.21107 | -0.002 | 5.542
19 | 1.155 | 0.22338 | -0.002 | 5.172
19.5 | 1.138 | 0.23355 | -0.002 | 4.873
20 | 1.119 | 0.24694 | -0.003 | 4.533

## 2. Re 50k Mach 0.00 (2)
BIGFOIL.COM POLAR EXPORT
e474
EPPLER 474 |  |  |  | Cl Max: | 0.7416 | at alpha= | 20 | deg
XFOIL ncrit=9 |  |  |  | L/D Max: | 18.2843 | at alpha= | 3.5 | deg
Re: | 50000 |  |  | Cd Min: | 0.2423 | at alpha= | 20 | deg
Mach: | 0 |  |  | Cl=0 at alpha= | 0 | deg
|  |  |  | @ Cl=0.1, Cd= | 0.022918
|  |  |  | @ Cl=0.4, Cd= | 0.024166
|  |  |  | @ Cl=0.6, Cd= | 0.18229
alpha (deg) | Cl | Cd | Cm | Cl/Cd
-20 | -0.7409 | 0.24189 | 0.0486 | -3.063
-19.5 | -0.7117 | 0.23002 | 0.0475 | -3.0941
-19 | -0.7175 | 0.23176 | 0.0417 | -3.0959
-18.5 | -0.6813 | 0.21803 | 0.0414 | -3.1248
-18 | -0.675 | 0.21349 | 0.0372 | -3.1617
-17.5 | -0.6596 | 0.20798 | 0.0347 | -3.1715
-17 | -0.6371 | 0.19929 | 0.0329 | -3.1968
-16.5 | -0.6365 | 0.19563 | 0.029 | -3.2536
-16 | -0.6212 | 0.18982 | 0.027 | -3.2726
-15.5 | -0.5948 | 0.1807 | 0.0258 | -3.2916
-15 | -0.5854 | 0.17465 | 0.0233 | -3.3518
-14.5 | -0.5918 | 0.1719 | 0.0205 | -3.4427
-14 | -0.5717 | 0.16483 | 0.0193 | -3.4684
-13.5 | -0.5436 | 0.15616 | 0.0185 | -3.481
-13 | -0.5284 | 0.14966 | 0.0173 | -3.5307
-12.5 | -0.5161 | 0.14343 | 0.0161 | -3.5983
-12 | -0.5029 | 0.13741 | 0.0153 | -3.6599
-11.5 | -0.4905 | 0.13141 | 0.0146 | -3.7326
-11 | -0.4762 | 0.12563 | 0.0144 | -3.7905
-10.5 | -0.4656 | 0.12013 | 0.0142 | -3.8758
-9.5 | -0.4404 | 0.10883 | 0.0147 | -4.0467
-9 | -0.4184 | 0.10346 | 0.0154 | -4.0441
-8.5 | -0.4159 | 0.09882 | 0.0166 | -4.2087
-7 | -0.6677 | 0.05692 | 0.0017 | -11.7305
-6.5 | -0.6481 | 0.05247 | 0.0049 | -12.3518
-6 | -0.6723 | 0.04467 | 0.0088 | -15.0504
-5.5 | -0.6475 | 0.04111 | 0.0123 | -15.7504
-5 | -0.6286 | 0.03707 | 0.0157 | -16.9571
-4.5 | -0.6031 | 0.03389 | 0.019 | -17.7958
-4 | -0.5711 | 0.03133 | 0.0219 | -18.2285
-3.5 | -0.5352 | 0.02926 | 0.0247 | -18.2912
-3 | -0.4979 | 0.02742 | 0.0272 | -18.1583
-2.5 | -0.4591 | 0.02594 | 0.0297 | -17.6985
-2 | -0.4208 | 0.02471 | 0.0321 | -17.0295
-1.5 | -0.3842 | 0.02377 | 0.0344 | -16.1632
-1 | -0.3507 | 0.02322 | 0.0364 | -15.1034
-0.5 | -0.2552 | 0.02338 | 0.0266 | -10.9153
0 | 0 | 0.02262 | 0 | 0
0.5 | 0.2552 | 0.02338 | -0.0266 | 10.9153
1 | 0.3507 | 0.02322 | -0.0364 | 15.1034
1.5 | 0.3842 | 0.02376 | -0.0343 | 16.17
2 | 0.4208 | 0.0247 | -0.0321 | 17.0364
2.5 | 0.459 | 0.02594 | -0.0297 | 17.6947
3 | 0.4979 | 0.02742 | -0.0272 | 18.1583
3.5 | 0.535 | 0.02926 | -0.0247 | 18.2843
4 | 0.571 | 0.03133 | -0.0219 | 18.2253
4.5 | 0.603 | 0.03389 | -0.019 | 17.7929
5 | 0.6285 | 0.03707 | -0.0157 | 16.9544
5.5 | 0.6475 | 0.04111 | -0.0123 | 15.7504
6 | 0.6721 | 0.04468 | -0.0088 | 15.0425
6.5 | 0.6481 | 0.05248 | -0.0049 | 12.3495
7 | 0.6684 | 0.05689 | -0.0017 | 11.749
8.5 | 0.4159 | 0.09875 | -0.0167 | 4.2116
9 | 0.4189 | 0.10343 | -0.0155 | 4.0501
9.5 | 0.4414 | 0.10884 | -0.0148 | 4.0555
10.5 | 0.4667 | 0.12015 | -0.0144 | 3.8843
11 | 0.4771 | 0.12565 | -0.0145 | 3.7971
11.5 | 0.4913 | 0.13143 | -0.0148 | 3.7381
12 | 0.5041 | 0.13745 | -0.0154 | 3.6675
12.5 | 0.5174 | 0.14347 | -0.0162 | 3.6063
13 | 0.5295 | 0.14971 | -0.0174 | 3.5368
13.5 | 0.5446 | 0.15621 | -0.0186 | 3.4863
14 | 0.5715 | 0.16472 | -0.0195 | 3.4695
14.5 | 0.5945 | 0.17235 | -0.0206 | 3.4494
15 | 0.5867 | 0.17482 | -0.0234 | 3.356
15.5 | 0.5958 | 0.18083 | -0.026 | 3.2948
16 | 0.6219 | 0.18991 | -0.0272 | 3.2747
16.5 | 0.6391 | 0.19626 | -0.0291 | 3.2564
17 | 0.6383 | 0.19957 | -0.0331 | 3.1984
17.5 | 0.6606 | 0.20825 | -0.0349 | 3.1721
18 | 0.6763 | 0.21392 | -0.0374 | 3.1615
18.5 | 0.6824 | 0.21844 | -0.0416 | 3.124
19 | 0.7189 | 0.23233 | -0.0419 | 3.0943
19.5 | 0.7129 | 0.2306 | -0.0477 | 3.0915
20 | 0.7416 | 0.2423 | -0.0489 | 3.0607

## 3. Re 50k Mach 0.10 (1)
BIGFOIL.COM POLAR EXPORT
e474
EPPLER 474 |  |  |  | Cl Max: | 1.194 | at alpha= | 14.5 | deg
JavaFoil+Calcfoil stall+Eppler ext transition |  |  |  | L/D Max: | 22.74 | at alpha= | 4 | deg
Re: | 50000 |  |  | Cd Min: | 0.01236 | at alpha= | 0 | deg
Mach: | 0.1 |  |  | Cl=0 at alpha= | 0 | deg
|  |  |  | @ Cl=0.1, Cd= | 0.01696
|  |  |  | @ Cl=0.4, Cd= | 0.019636
|  |  |  | @ Cl=0.6, Cd= | 0.040106
alpha (deg) | Cl | Cd | Cm | Cl/Cd
-19.5 | -1.103 | 0.24023 | 0.003 | -4.591
-19 | -1.124 | 0.23393 | 0.002 | -4.804
-18.5 | -1.142 | 0.21493 | 0.002 | -5.315
-18 | -1.158 | 0.2014 | 0.002 | -5.75
-17.5 | -1.171 | 0.18982 | 0.002 | -6.171
-17 | -1.181 | 0.18066 | 0.002 | -6.538
-16.5 | -1.188 | 0.17179 | 0.002 | -6.913
-16 | -1.192 | 0.15924 | 0.002 | -7.487
-15.5 | -1.192 | 0.15119 | 0.002 | -7.886
-15 | -1.192 | 0.14185 | 0.003 | -8.402
-14.5 | -1.194 | 0.13068 | 0.003 | -9.139
-14 | -1.19 | 0.11926 | 0.003 | -9.978
-13.5 | -1.181 | 0.1075 | 0.003 | -10.986
-13 | -1.164 | 0.09831 | 0.003 | -11.839
-12.5 | -1.133 | 0.09479 | 0.003 | -11.954
-12 | -1.106 | 0.08881 | 0.003 | -12.452
-11.5 | -1.076 | 0.08298 | 0.003 | -12.971
-11 | -1.043 | 0.07803 | 0.003 | -13.362
-10.5 | -1.008 | 0.07289 | 0.003 | -13.823
-10 | -0.97 | 0.06853 | 0.003 | -14.157
-9.5 | -0.931 | 0.06445 | 0.002 | -14.441
-9 | -0.889 | 0.06056 | 0.002 | -14.687
-8.5 | -0.848 | 0.0567 | 0.002 | -14.948
-8 | -0.804 | 0.05309 | 0.002 | -15.143
-7.5 | -0.757 | 0.04993 | 0.002 | -15.166
-7 | -0.71 | 0.04698 | 0.002 | -15.121
-6.5 | -0.664 | 0.04385 | 0.002 | -15.142
-6 | -0.616 | 0.04108 | 0.002 | -15.005
-5.5 | -0.569 | 0.03822 | 0.002 | -14.889
-5 | -0.521 | 0.03557 | 0.001 | -14.652
-4.5 | -0.479 | 0.0311 | 0.001 | -15.413
-4 | -0.475 | 0.02088 | 0.001 | -22.74
-3.5 | -0.421 | 0.01986 | 0.001 | -21.182
-3 | -0.363 | 0.01924 | 0.001 | -18.838
-2.5 | -0.303 | 0.0188 | 0.001 | -16.118
-2 | -0.243 | 0.01842 | 0.001 | -13.194
-1.5 | -0.183 | 0.01822 | 0.001 | -10.02
-1 | -0.122 | 0.01705 | 0 | -7.148
-0.5 | -0.061 | 0.0168 | 0 | -3.632
0 | 0 | 0.01236 | 0 | 0
0.5 | 0.061 | 0.0168 | 0 | 3.632
1 | 0.122 | 0.01705 | 0 | 7.148
1.5 | 0.183 | 0.01822 | -0.001 | 10.02
2 | 0.243 | 0.01842 | -0.001 | 13.194
2.5 | 0.303 | 0.0188 | -0.001 | 16.118
3 | 0.363 | 0.01924 | -0.001 | 18.838
3.5 | 0.421 | 0.01986 | -0.001 | 21.182
4 | 0.475 | 0.02088 | -0.001 | 22.74
4.5 | 0.479 | 0.0311 | -0.001 | 15.413
5 | 0.521 | 0.03557 | -0.001 | 14.652
5.5 | 0.569 | 0.03822 | -0.002 | 14.889
6 | 0.616 | 0.04108 | -0.002 | 15.005
6.5 | 0.664 | 0.04385 | -0.002 | 15.142
7 | 0.71 | 0.04698 | -0.002 | 15.121
7.5 | 0.757 | 0.04993 | -0.002 | 15.166
8 | 0.804 | 0.05309 | -0.002 | 15.143
8.5 | 0.848 | 0.0567 | -0.002 | 14.948
9 | 0.889 | 0.06056 | -0.002 | 14.687
9.5 | 0.931 | 0.06445 | -0.002 | 14.441
10 | 0.97 | 0.06853 | -0.003 | 14.157
10.5 | 1.008 | 0.07289 | -0.003 | 13.823
11 | 1.043 | 0.07803 | -0.003 | 13.362
11.5 | 1.076 | 0.08298 | -0.003 | 12.971
12 | 1.106 | 0.08881 | -0.003 | 12.452
12.5 | 1.133 | 0.09479 | -0.003 | 11.954
13 | 1.164 | 0.09831 | -0.003 | 11.839
13.5 | 1.181 | 0.1075 | -0.003 | 10.986
14 | 1.19 | 0.11926 | -0.003 | 9.978
14.5 | 1.194 | 0.13068 | -0.003 | 9.139
15 | 1.192 | 0.14185 | -0.003 | 8.402
15.5 | 1.192 | 0.15119 | -0.002 | 7.886
16 | 1.192 | 0.15924 | -0.002 | 7.487
16.5 | 1.188 | 0.17179 | -0.002 | 6.913
17 | 1.181 | 0.18066 | -0.002 | 6.538
17.5 | 1.171 | 0.18982 | -0.002 | 6.171
18 | 1.158 | 0.2014 | -0.002 | 5.75
18.5 | 1.142 | 0.21493 | -0.002 | 5.315
19 | 1.124 | 0.23393 | -0.002 | 4.804
19.5 | 1.103 | 0.24023 | -0.003 | 4.591

## 4. Re 50k Mach 0.10 (2)
BIGFOIL.COM POLAR EXPORT
e474
EPPLER 474 |  |  |  | Cl Max: | 0.7438 | at alpha= | 20 | deg
XFOIL ncrit=9 |  |  |  | L/D Max: | 18.0843 | at alpha= | 3.5 | deg
Re: | 50000 |  |  | Cd Min: | 0.24328 | at alpha= | 20 | deg
Mach: | 0.1 |  |  | Cl=0 at alpha= | 0.000614 | deg
|  |  |  | @ Cl=0.1, Cd= | 0.022904
|  |  |  | @ Cl=0.4, Cd= | 0.02429
|  |  |  | @ Cl=0.6, Cd= | 0.18273
alpha (deg) | Cl | Cd | Cm | Cl/Cd
-20 | -0.7432 | 0.24287 | 0.049 | -3.0601
-19.5 | -0.7136 | 0.23082 | 0.0479 | -3.0916
-19 | -0.719 | 0.23256 | 0.0421 | -3.0917
-18.5 | -0.6828 | 0.21875 | 0.0417 | -3.1214
-18 | -0.6763 | 0.21421 | 0.0375 | -3.1572
-17.5 | -0.6605 | 0.20862 | 0.035 | -3.166
-17 | -0.6381 | 0.19993 | 0.0332 | -3.1916
-16.5 | -0.6377 | 0.19642 | 0.0292 | -3.2466
-16 | -0.6212 | 0.19033 | 0.0272 | -3.2638
-15.5 | -0.5952 | 0.18125 | 0.026 | -3.2839
-15 | -0.5858 | 0.17525 | 0.0234 | -3.3427
-14.5 | -0.593 | 0.17279 | 0.0206 | -3.4319
-14 | -0.5704 | 0.16521 | 0.0195 | -3.4526
-13.5 | -0.5429 | 0.15664 | 0.0186 | -3.4659
-13 | -0.5277 | 0.15013 | 0.0173 | -3.515
-12.5 | -0.5155 | 0.14392 | 0.0161 | -3.5819
-12 | -0.5021 | 0.13788 | 0.0153 | -3.6416
-11.5 | -0.4897 | 0.13188 | 0.0146 | -3.7132
-11 | -0.4748 | 0.12605 | 0.0143 | -3.7668
-10.5 | -0.4631 | 0.12046 | 0.0141 | -3.8444
-10 | -0.4793 | 0.11737 | 0.0148 | -4.0837
-9.5 | -0.4408 | 0.10938 | 0.0146 | -4.03
-9 | -0.4152 | 0.10371 | 0.0152 | -4.0035
-8.5 | -0.4176 | 0.0995 | 0.0167 | -4.197
-7 | -0.5739 | 0.0649 | 0.0027 | -8.8428
-6.5 | -0.6371 | 0.05389 | 0.0045 | -11.8222
-5.5 | -0.6452 | 0.04187 | 0.0119 | -15.4096
-5 | -0.6302 | 0.0375 | 0.0155 | -16.8053
-4.5 | -0.6062 | 0.03423 | 0.0189 | -17.7096
-4 | -0.5714 | 0.0318 | 0.0218 | -17.9686
-3.5 | -0.5364 | 0.02965 | 0.0247 | -18.0911
-3 | -0.4997 | 0.02773 | 0.0273 | -18.0202
-2.5 | -0.4621 | 0.02616 | 0.0298 | -17.6644
-2 | -0.4236 | 0.02491 | 0.0322 | -17.0052
-1.5 | -0.3875 | 0.02396 | 0.0345 | -16.1728
-1 | -0.3545 | 0.02344 | 0.0365 | -15.1237
-0.5 | -0.2439 | 0.02357 | 0.0242 | -10.3479
0 | -0.0003 | 0.02244 | 0 | -0.013369
0.5 | 0.244 | 0.02357 | -0.0242 | 10.3521
1 | 0.3545 | 0.02344 | -0.0365 | 15.1237
1.5 | 0.3875 | 0.02396 | -0.0344 | 16.1728
2 | 0.4235 | 0.02491 | -0.0322 | 17.0012
2.5 | 0.462 | 0.02615 | -0.0298 | 17.6673
3 | 0.4997 | 0.02773 | -0.0273 | 18.0202
3.5 | 0.5362 | 0.02965 | -0.0247 | 18.0843
4 | 0.5714 | 0.0318 | -0.0218 | 17.9686
4.5 | 0.6061 | 0.03424 | -0.0189 | 17.7015
5 | 0.6302 | 0.0375 | -0.0155 | 16.8053
5.5 | 0.6451 | 0.04187 | -0.0119 | 15.4072
6 | 0.6657 | 0.04578 | -0.0083 | 14.5413
6.5 | 0.637 | 0.0539 | -0.0045 | 11.8182
7 | 0.5744 | 0.06491 | -0.0027 | 8.8492
8 | 0.3799 | 0.09335 | -0.0172 | 4.0696
8.5 | 0.4176 | 0.09941 | -0.0167 | 4.2008
9 | 0.4158 | 0.10369 | -0.0153 | 4.01
9.5 | 0.4418 | 0.10939 | -0.0148 | 4.0388
10 | 0.4814 | 0.11751 | -0.015 | 4.0967
10.5 | 0.4642 | 0.12047 | -0.0143 | 3.8532
11 | 0.4757 | 0.12607 | -0.0145 | 3.7733
11.5 | 0.4905 | 0.1319 | -0.0148 | 3.7187
12 | 0.5033 | 0.13792 | -0.0154 | 3.6492
12.5 | 0.5168 | 0.14396 | -0.0163 | 3.5899
13 | 0.5289 | 0.15019 | -0.0175 | 3.5215
13.5 | 0.544 | 0.15669 | -0.0187 | 3.4718
14 | 0.5702 | 0.1651 | -0.0197 | 3.4537
14.5 | 0.5958 | 0.17329 | -0.0207 | 3.4382
15 | 0.5871 | 0.17542 | -0.0236 | 3.3468
15.5 | 0.5962 | 0.18139 | -0.0261 | 3.2868
16 | 0.6219 | 0.19043 | -0.0275 | 3.2658
16.5 | 0.6403 | 0.19707 | -0.0293 | 3.2491
17 | 0.6393 | 0.20021 | -0.0334 | 3.1931
17.5 | 0.6615 | 0.20888 | -0.0352 | 3.1669
18 | 0.6776 | 0.21465 | -0.0377 | 3.1568
18.5 | 0.6839 | 0.21917 | -0.0419 | 3.1204
19 | 0.7205 | 0.23314 | -0.0422 | 3.0904
19.5 | 0.7148 | 0.2314 | -0.0481 | 3.089
20 | 0.7438 | 0.24328 | -0.0493 | 3.0574

## 5. Re 50k Mach 0.25 (1)
BIGFOIL.COM POLAR EXPORT
e474
EPPLER 474 |  |  |  | Cl Max: | 1.144 | at alpha= | 13 | deg
JavaFoil+Calcfoil stall+Eppler ext transition |  |  |  | L/D Max: | 21.016 | at alpha= | 3.5 | deg
Re: | 50000 |  |  | Cd Min: | 0.01609 | at alpha= | -0.5 | deg
Mach: | 0.25 |  |  | Cl=0 at alpha= | 0 | deg
|  |  |  | @ Cl=0.1, Cd= | 0.016788
|  |  |  | @ Cl=0.4, Cd= | 0.020048
|  |  |  | @ Cl=0.6, Cd= | 0.04099
alpha (deg) | Cl | Cd | Cm | Cl/Cd
-19 | -0.845 | 0.29525 | 0.002 | -2.861
-18.5 | -0.899 | 0.27254 | 0.002 | -3.298
-18 | -0.948 | 0.25369 | 0.002 | -3.738
-17.5 | -0.993 | 0.23022 | 0.002 | -4.313
-17 | -1.032 | 0.20873 | 0.002 | -4.945
-16.5 | -1.065 | 0.19375 | 0.002 | -5.499
-16 | -1.093 | 0.17917 | 0.002 | -6.099
-15.5 | -1.114 | 0.1669 | 0.002 | -6.673
-15 | -1.128 | 0.15645 | 0.002 | -7.213
-14.5 | -1.137 | 0.14536 | 0.002 | -7.825
-14 | -1.144 | 0.13458 | 0.003 | -8.498
-13.5 | -1.142 | 0.12439 | 0.003 | -9.179
-13 | -1.144 | 0.10989 | 0.003 | -10.413
-12.5 | -1.134 | 0.09977 | 0.003 | -11.362
-12 | -1.106 | 0.09543 | 0.003 | -11.591
-11.5 | -1.082 | 0.08844 | 0.003 | -12.23
-11 | -1.053 | 0.08232 | 0.003 | -12.792
-10.5 | -1.021 | 0.0771 | 0.003 | -13.241
-10 | -0.985 | 0.0721 | 0.003 | -13.666
-9.5 | -0.948 | 0.06749 | 0.002 | -14.041
-9 | -0.908 | 0.06313 | 0.002 | -14.374
-8.5 | -0.866 | 0.05902 | 0.002 | -14.667
-8 | -0.822 | 0.05521 | 0.002 | -14.881
-7.5 | -0.775 | 0.05168 | 0.002 | -14.995
-7 | -0.727 | 0.04865 | 0.002 | -14.94
-6.5 | -0.678 | 0.04572 | 0.002 | -14.832
-6 | -0.63 | 0.04257 | 0.002 | -14.805
-5.5 | -0.581 | 0.03999 | 0.002 | -14.524
-5 | -0.531 | 0.03743 | 0.001 | -14.194
-4.5 | -0.482 | 0.03475 | 0.001 | -13.878
-4 | -0.448 | 0.02753 | 0.001 | -16.29
-3.5 | -0.43 | 0.02045 | 0.001 | -21.016
-3 | -0.371 | 0.01966 | 0.001 | -18.899
-2.5 | -0.311 | 0.01911 | 0.001 | -16.265
-2 | -0.249 | 0.01875 | 0.001 | -13.302
-1.5 | -0.187 | 0.01855 | 0.001 | -10.105
-1 | -0.125 | 0.01726 | 0 | -7.248
-0.5 | -0.063 | 0.01609 | 0 | -3.892
0 | 0 | 0.01943 | 0 | 0
0.5 | 0.063 | 0.01609 | 0 | 3.892
1 | 0.125 | 0.01726 | 0 | 7.248
1.5 | 0.187 | 0.01855 | -0.001 | 10.105
2 | 0.249 | 0.01875 | -0.001 | 13.302
2.5 | 0.311 | 0.01911 | -0.001 | 16.265
3 | 0.371 | 0.01966 | -0.001 | 18.899
3.5 | 0.43 | 0.02045 | -0.001 | 21.016
4 | 0.448 | 0.02753 | -0.001 | 16.29
4.5 | 0.482 | 0.03475 | -0.001 | 13.878
5 | 0.531 | 0.03743 | -0.001 | 14.194
5.5 | 0.581 | 0.03999 | -0.002 | 14.524
6 | 0.63 | 0.04257 | -0.002 | 14.805
6.5 | 0.678 | 0.04572 | -0.002 | 14.832
7 | 0.727 | 0.04865 | -0.002 | 14.94
7.5 | 0.775 | 0.05168 | -0.002 | 14.995
8 | 0.822 | 0.05521 | -0.002 | 14.881
8.5 | 0.866 | 0.05902 | -0.002 | 14.667
9 | 0.908 | 0.06313 | -0.002 | 14.374
9.5 | 0.948 | 0.06749 | -0.002 | 14.041
10 | 0.985 | 0.0721 | -0.003 | 13.666
10.5 | 1.021 | 0.0771 | -0.003 | 13.241
11 | 1.053 | 0.08232 | -0.003 | 12.792
11.5 | 1.082 | 0.08844 | -0.003 | 12.23
12 | 1.106 | 0.09543 | -0.003 | 11.591
12.5 | 1.134 | 0.09977 | -0.003 | 11.362
13 | 1.144 | 0.10989 | -0.003 | 10.413
13.5 | 1.142 | 0.12439 | -0.003 | 9.179
14 | 1.144 | 0.13458 | -0.003 | 8.498
14.5 | 1.137 | 0.14536 | -0.002 | 7.825
15 | 1.128 | 0.15645 | -0.002 | 7.213
15.5 | 1.114 | 0.1669 | -0.002 | 6.673
16 | 1.093 | 0.17917 | -0.002 | 6.099
16.5 | 1.065 | 0.1941 | -0.002 | 5.489
17 | 1.032 | 0.20873 | -0.002 | 4.945
17.5 | 0.993 | 0.23022 | -0.002 | 4.313
18 | 0.948 | 0.25369 | -0.002 | 3.738

## 6. Re 50k Mach 0.25 (2)
BIGFOIL.COM POLAR EXPORT
e474
EPPLER 474 |  |  |  | Cl Max: | 0.757 | at alpha= | 20 | deg
XFOIL ncrit=9 |  |  |  | L/D Max: | 17.4735 | at alpha= | 3 | deg
Re: | 50000 |  |  | Cd Min: | 0.24905 | at alpha= | 20 | deg
Mach: | 0.25 |  |  | Cl=0 at alpha= | 0 | deg
|  |  |  | @ Cl=0.1, Cd= | 0.023121
|  |  |  | @ Cl=0.4, Cd= | 0.025035
|  |  |  | @ Cl=0.6, Cd= | 0.18485
alpha (deg) | Cl | Cd | Cm | Cl/Cd
-20 | -0.7564 | 0.24867 | 0.0511 | -3.0418
-19.5 | -0.7245 | 0.23531 | 0.0501 | -3.0789
-19 | -0.7288 | 0.23736 | 0.0441 | -3.0704
-18.5 | -0.692 | 0.22287 | 0.0435 | -3.1049
-18 | -0.6832 | 0.218 | 0.0394 | -3.1339
-17.5 | -0.6671 | 0.21236 | 0.0366 | -3.1414
-17 | -0.6443 | 0.20349 | 0.0346 | -3.1662
-16.5 | -0.6432 | 0.20036 | 0.0304 | -3.2102
-16 | -0.6234 | 0.19339 | 0.0285 | -3.2235
-15.5 | -0.598 | 0.18434 | 0.0269 | -3.244
-15 | -0.5882 | 0.17844 | 0.0242 | -3.2963
-14.5 | -0.6004 | 0.17793 | 0.0211 | -3.3744
-14 | -0.5657 | 0.16749 | 0.0202 | -3.3775
-13.5 | -0.5408 | 0.15929 | 0.019 | -3.3951
-13 | -0.5251 | 0.15273 | 0.0176 | -3.4381
-12.5 | -0.5128 | 0.14656 | 0.0163 | -3.4989
-12 | -0.4987 | 0.14046 | 0.0153 | -3.5505
-11.5 | -0.4862 | 0.13446 | 0.0145 | -3.6159
-11 | -0.4687 | 0.12837 | 0.0141 | -3.6512
-10.5 | -0.4541 | 0.12251 | 0.0138 | -3.7066
-10 | -0.4557 | 0.11849 | 0.0142 | -3.8459
-9.5 | -0.4449 | 0.11274 | 0.0145 | -3.9462
-9 | -0.4054 | 0.10555 | 0.0145 | -3.8408
-8.5 | -0.4066 | 0.10175 | 0.016 | -3.9961
-7 | -0.5156 | 0.07152 | 0.0026 | -7.2092
-6.5 | -0.5718 | 0.06142 | 0.0031 | -9.3097
-6 | -0.6237 | 0.0519 | 0.0059 | -12.0173
-5.5 | -0.6319 | 0.0458 | 0.01 | -13.7969
-5 | -0.627 | 0.04081 | 0.014 | -15.3639
-4.5 | -0.6021 | 0.0374 | 0.0177 | -16.0989
-3.5 | -0.546 | 0.03149 | 0.0245 | -17.3388
-3 | -0.5118 | 0.02929 | 0.0274 | -17.4735
-2.5 | -0.4754 | 0.02754 | 0.0303 | -17.2622
-2 | -0.4389 | 0.02612 | 0.0329 | -16.8032
-1.5 | -0.4045 | 0.0251 | 0.0352 | -16.1155
-1 | -0.3754 | 0.02468 | 0.0375 | -15.2107
-0.5 | -0.1902 | 0.02415 | 0.0139 | -7.8758
0 | 0 | 0.02198 | 0 | 0
0.5 | 0.1902 | 0.02415 | -0.0139 | 7.8758
1 | 0.3753 | 0.02468 | -0.0375 | 15.2066
1.5 | 0.4045 | 0.0251 | -0.0352 | 16.1155
2 | 0.4388 | 0.02612 | -0.0328 | 16.7994
2.5 | 0.4754 | 0.02754 | -0.0302 | 17.2622
3 | 0.5118 | 0.02929 | -0.0274 | 17.4735
3.5 | 0.546 | 0.03147 | -0.0245 | 17.3499
4 | 0.5763 | 0.03416 | -0.0212 | 16.8706
4.5 | 0.6021 | 0.0374 | -0.0177 | 16.0989
5 | 0.627 | 0.04081 | -0.014 | 15.3639
5.5 | 0.632 | 0.04579 | -0.01 | 13.8021
6 | 0.6236 | 0.05191 | -0.0059 | 12.0131
6.5 | 0.5719 | 0.06142 | -0.0031 | 9.3113
7 | 0.5181 | 0.07142 | -0.0026 | 7.2543
8.5 | 0.4087 | 0.10183 | -0.0162 | 4.0136
9 | 0.4063 | 0.10554 | -0.0146 | 3.8497
9.5 | 0.4461 | 0.11279 | -0.0146 | 3.9551
10 | 0.4555 | 0.1184 | -0.0143 | 3.8471
10.5 | 0.4551 | 0.12252 | -0.0139 | 3.7145
11 | 0.4697 | 0.12839 | -0.0143 | 3.6584
11.5 | 0.487 | 0.13447 | -0.0146 | 3.6216
12 | 0.4999 | 0.14052 | -0.0155 | 3.5575
12.5 | 0.514 | 0.14661 | -0.0164 | 3.5059
13 | 0.5262 | 0.15279 | -0.0178 | 3.4439
13.5 | 0.5418 | 0.15935 | -0.0192 | 3.4001
14 | 0.5658 | 0.16742 | -0.0204 | 3.3795
14.5 | 0.6014 | 0.17809 | -0.0213 | 3.3769
15 | 0.5895 | 0.17863 | -0.0244 | 3.3001
15.5 | 0.599 | 0.18449 | -0.0271 | 3.2468
16 | 0.624 | 0.19348 | -0.0287 | 3.2251
16.5 | 0.6457 | 0.20107 | -0.0305 | 3.2113
17 | 0.6454 | 0.20378 | -0.0348 | 3.1671
17.5 | 0.668 | 0.21264 | -0.0368 | 3.1415
18 | 0.6844 | 0.21844 | -0.0396 | 3.1331
18.5 | 0.6931 | 0.2233 | -0.0437 | 3.1039
19 | 0.7302 | 0.23798 | -0.0443 | 3.0683
19.5 | 0.7257 | 0.2359 | -0.0503 | 3.0763
20 | 0.757 | 0.24905 | -0.0514 | 3.0396

## 7. Re 50k Mach 0.50 (1)
BIGFOIL.COM POLAR EXPORT
e474
EPPLER 474 |  |  |  | Cl Max: | 1.105 | at alpha= | 20 | deg
JavaFoil+Calcfoil stall+Eppler ext transition |  |  |  | L/D Max: | 15.93 | at alpha= | 2.5 | deg
Re: | 50000 |  |  | Cd Min: | 0.02043 | at alpha= | -2 | deg
Mach: | 0.5 |  |  | Cl=0 at alpha= | 0 | deg
|  |  |  | @ Cl=0.1, Cd= | 0.020591
|  |  |  | @ Cl=0.4, Cd= | 0.034594
|  |  |  | @ Cl=0.6, Cd= | 0.044028
alpha (deg) | Cl | Cd | Cm | Cl/Cd
-20 | -1.106 | 0.51021 | 0.005 | -2.167
-19.5 | -1.079 | 0.48739 | 0.005 | -2.214
-19 | -1.053 | 0.48972 | 0.005 | -2.149
-18.5 | -1.026 | 0.49132 | 0.004 | -2.088
-18 | -0.999 | 0.47037 | 0.004 | -2.125
-17.5 | -0.97 | 0.45112 | 0.004 | -2.15
-17 | -0.941 | 0.44003 | 0.004 | -2.138
-16.5 | -0.914 | 0.42584 | 0.004 | -2.146
-16 | -0.887 | 0.404 | 0.004 | -2.196
-15.5 | -0.86 | 0.40255 | 0.004 | -2.137
-15 | -0.83 | 0.37821 | 0.003 | -2.194
-14.5 | -0.802 | 0.35482 | 0.003 | -2.261
-14 | -0.775 | 0.36309 | 0.003 | -2.135
-13.5 | -0.746 | 0.32028 | 0.003 | -2.328
-13 | -0.718 | 0.30382 | 0.003 | -2.364
-12.5 | -0.691 | 0.29671 | 0.002 | -2.328
-12 | -0.662 | 0.27778 | 0.002 | -2.383
-11.5 | -0.634 | 0.22918 | 0.002 | -2.765
-11 | -0.606 | 0.17473 | 0.002 | -3.471
-10.5 | -0.908 | 0.11636 | 0.002 | -7.801
-10 | -0.968 | 0.10115 | 0.003 | -9.565
-9.5 | -0.973 | 0.08969 | 0.003 | -10.848
-9 | -0.957 | 0.08046 | 0.003 | -11.891
-8.5 | -0.928 | 0.07324 | 0.002 | -12.668
-8 | -0.889 | 0.06738 | 0.002 | -13.196
-7.5 | -0.843 | 0.06213 | 0.002 | -13.572
-7 | -0.795 | 0.0572 | 0.002 | -13.895
-6.5 | -0.744 | 0.05296 | 0.002 | -14.056
-6 | -0.691 | 0.04946 | 0.002 | -13.974
-5.5 | -0.638 | 0.04608 | 0.002 | -13.838
-5 | -0.583 | 0.04311 | 0.002 | -13.522
-4.5 | -0.527 | 0.04046 | 0.001 | -13.039
-4 | -0.471 | 0.03808 | 0.001 | -12.379
-3.5 | -0.415 | 0.03571 | 0.001 | -11.624
-3 | -0.363 | 0.03184 | 0.001 | -11.396
-2.5 | -0.34 | 0.02135 | 0.001 | -15.93
-2 | -0.276 | 0.02043 | 0.001 | -13.522
-1.5 | -0.208 | 0.02092 | 0.001 | -9.955
-1 | -0.139 | 0.02067 | 0 | -6.74
-0.5 | -0.07 | 0.02053 | 0 | -3.4
0 | 0 | 0.02051 | 0 | 0
0.5 | 0.07 | 0.02053 | 0 | 3.4
1 | 0.139 | 0.02067 | 0 | 6.74
1.5 | 0.208 | 0.02092 | -0.001 | 9.955
2 | 0.276 | 0.02043 | -0.001 | 13.522
2.5 | 0.34 | 0.02135 | -0.001 | 15.93
3 | 0.363 | 0.03184 | -0.001 | 11.396
3.5 | 0.415 | 0.03571 | -0.001 | 11.624
4 | 0.471 | 0.03808 | -0.001 | 12.379
4.5 | 0.528 | 0.04045 | -0.001 | 13.044
5 | 0.583 | 0.04311 | -0.002 | 13.522
5.5 | 0.638 | 0.04608 | -0.002 | 13.838
6 | 0.691 | 0.04946 | -0.002 | 13.974
6.5 | 0.744 | 0.05296 | -0.002 | 14.056
7 | 0.795 | 0.05723 | -0.002 | 13.89
7.5 | 0.843 | 0.06218 | -0.002 | 13.556
8 | 0.889 | 0.06732 | -0.002 | 13.211
8.5 | 0.928 | 0.07324 | -0.002 | 12.668
9 | 0.957 | 0.08046 | -0.003 | 11.891
9.5 | 0.973 | 0.08926 | -0.003 | 10.903
10 | 0.968 | 0.10095 | -0.003 | 9.586
10.5 | 0.911 | 0.11667 | -0.002 | 7.804
11 | 0.606 | 0.1786 | -0.002 | 3.395
11.5 | 0.634 | 0.22918 | -0.002 | 2.765
12 | 0.662 | 0.27778 | -0.002 | 2.383
12.5 | 0.691 | 0.29628 | -0.002 | 2.331
13 | 0.718 | 0.33093 | -0.003 | 2.17
13.5 | 0.746 | 0.32392 | -0.003 | 2.302
14 | 0.775 | 0.37002 | -0.003 | 2.095
14.5 | 0.802 | 0.37522 | -0.003 | 2.138
15 | 0.83 | 0.38195 | -0.003 | 2.172
15.5 | 0.86 | 0.40434 | -0.004 | 2.127
16 | 0.887 | 0.40578 | -0.004 | 2.186
16.5 | 0.914 | 0.42782 | -0.004 | 2.136
17 | 0.941 | 0.43897 | -0.004 | 2.144
17.5 | 0.97 | 0.46535 | -0.004 | 2.084
18 | 0.999 | 0.46919 | -0.004 | 2.13
18.5 | 1.026 | 0.49499 | -0.004 | 2.073
19 | 1.053 | 0.49136 | -0.005 | 2.142
19.5 | 1.079 | 0.48938 | -0.005 | 2.205
20 | 1.105 | 0.51389 | -0.005 | 2.151

## 8. Re 50k Mach 0.50 (2)
BIGFOIL.COM POLAR EXPORT
e474
EPPLER 474 |  |  |  | Cl Max: | 0.8073 | at alpha= | 20 | deg
XFOIL ncrit=9 |  |  |  | L/D Max: | 15.3168 | at alpha= | 2 | deg
Re: | 50000 |  |  | Cd Min: | 0.26803 | at alpha= | 20 | deg
Mach: | 0.5 |  |  | Cl=0 at alpha= | 0 | deg
|  |  |  | @ Cl=0.1, Cd= | 0.026396
|  |  |  | @ Cl=0.4, Cd= | 0.12008
|  |  |  | @ Cl=0.6, Cd= | 0.18859
alpha (deg) | Cl | Cd | Cm | Cl/Cd
-20 | -0.8059 | 0.26731 | 0.064 | -3.0149
-19.5 | -0.7849 | 0.2601 | 0.0599 | -3.0177
-19 | -0.7649 | 0.25195 | 0.0557 | -3.0359
-18.5 | -0.7458 | 0.24557 | 0.0517 | -3.037
-18 | -0.722 | 0.23601 | 0.0483 | -3.0592
-17.5 | -0.7131 | 0.23357 | 0.0433 | -3.053
-17 | -0.6808 | 0.22096 | 0.0413 | -3.0811
-16.5 | -0.6657 | 0.21461 | 0.0373 | -3.1019
-16 | -0.6527 | 0.21014 | 0.0336 | -3.106
-15.5 | -0.6218 | 0.19905 | 0.0316 | -3.1238
-15 | -0.6036 | 0.19187 | 0.0286 | -3.1459
-14.5 | -0.6036 | 0.18997 | 0.0249 | -3.1773
-14 | -0.574 | 0.18025 | 0.0231 | -3.1845
-13.5 | -0.5465 | 0.17135 | 0.0214 | -3.1894
-12.5 | -0.5083 | 0.15741 | 0.0176 | -3.2291
-12 | -0.4927 | 0.15117 | 0.016 | -3.2592
-11.5 | -0.4764 | 0.14494 | 0.0147 | -3.2869
-11 | -0.4564 | 0.13835 | 0.0137 | -3.2989
-10.5 | -0.4366 | 0.13191 | 0.013 | -3.3098
-10 | -0.4149 | 0.1256 | 0.0126 | -3.3033
-9.5 | -0.3992 | 0.12003 | 0.0125 | -3.3258
-9 | -0.4021 | 0.1165 | 0.0134 | -3.4515
-8.5 | -0.362 | 0.10834 | 0.0129 | -3.3413
-8 | -0.3384 | 0.1027 | 0.0134 | -3.295
-7.5 | -0.3272 | 0.09791 | 0.0147 | -3.3418
-6.5 | -0.4053 | 0.08037 | 0.0033 | -5.0429
-6 | -0.3928 | 0.07352 | 0.003 | -5.3428
-5.5 | -0.4145 | 0.06675 | 0.0037 | -6.2097
-5 | -0.4632 | 0.0596 | 0.0068 | -7.7718
-4.5 | -0.5148 | 0.05225 | 0.0112 | -9.8526
-4 | -0.5283 | 0.04699 | 0.0165 | -11.2428
-3.5 | -0.5442 | 0.04177 | 0.0219 | -13.0285
-3 | -0.5299 | 0.0382 | 0.0268 | -13.8717
-2.5 | -0.5161 | 0.03507 | 0.0315 | -14.7163
-2 | -0.5005 | 0.03267 | 0.0355 | -15.3199
-1.5 | -0.3973 | 0.03121 | 0.0241 | -12.7299
-1 | -0.1887 | 0.02794 | 0.0015 | -6.7538
-0.5 | -0.0687 | 0.02585 | -0.0024 | -2.6576
0 | 0 | 0.02555 | 0 | 0
0.5 | 0.0687 | 0.02585 | 0.0024 | 2.6576
1 | 0.1886 | 0.02794 | -0.0015 | 6.7502
1.5 | 0.3972 | 0.03121 | -0.0241 | 12.7267
2 | 0.5004 | 0.03267 | -0.0355 | 15.3168
2.5 | 0.5161 | 0.03507 | -0.0315 | 14.7163
3 | 0.5298 | 0.0382 | -0.0268 | 13.8691
3.5 | 0.5441 | 0.04177 | -0.0219 | 13.0261
4 | 0.5287 | 0.04697 | -0.0165 | 11.2561
4.5 | 0.5149 | 0.05225 | -0.0112 | 9.8545
5 | 0.4634 | 0.05959 | -0.0068 | 7.7765
5.5 | 0.4146 | 0.06676 | -0.0038 | 6.2103
6 | 0.3931 | 0.07352 | -0.0031 | 5.3468
6.5 | 0.4053 | 0.08039 | -0.0034 | 5.0417
8 | 0.34 | 0.10281 | -0.0136 | 3.3071
8.5 | 0.3626 | 0.10832 | -0.013 | 3.3475
9 | 0.4024 | 0.11645 | -0.0135 | 3.4556
9.5 | 0.3998 | 0.12001 | -0.0126 | 3.3314
10 | 0.4158 | 0.12561 | -0.0127 | 3.3102
10.5 | 0.4375 | 0.13193 | -0.0131 | 3.3162
11 | 0.4572 | 0.13836 | -0.0139 | 3.3044
11.5 | 0.4773 | 0.14496 | -0.0148 | 3.2926
12 | 0.4937 | 0.15124 | -0.0161 | 3.2643
12.5 | 0.5094 | 0.15748 | -0.0177 | 3.2347
13 | 0.5266 | 0.16402 | -0.0196 | 3.2106
13.5 | 0.5474 | 0.17141 | -0.0216 | 3.1935
14 | 0.5744 | 0.18023 | -0.0233 | 3.187
14.5 | 0.6063 | 0.19065 | -0.025 | 3.1802
15 | 0.6048 | 0.19207 | -0.0288 | 3.1489
15.5 | 0.6226 | 0.19918 | -0.0318 | 3.1258
16 | 0.6533 | 0.21019 | -0.0339 | 3.1081
16.5 | 0.6672 | 0.215 | -0.0374 | 3.1033
17 | 0.6819 | 0.22122 | -0.0415 | 3.0825
17.5 | 0.714 | 0.23381 | -0.0435 | 3.0538
18 | 0.7231 | 0.23639 | -0.0486 | 3.0589
18.5 | 0.7465 | 0.24587 | -0.0519 | 3.0362
19 | 0.7659 | 0.25237 | -0.056 | 3.0348
19.5 | 0.786 | 0.26057 | -0.0602 | 3.0165
20 | 0.8073 | 0.26803 | -0.0642 | 3.012

## 9. Re 100k Mach 0.00 (1)
BIGFOIL.COM POLAR EXPORT
e474
EPPLER 474 |  |  |  | Cl Max: | 1.24 | at alpha= | 15.5 | deg
JavaFoil+Calcfoil stall+Eppler ext transition |  |  |  | L/D Max: | 39.884 | at alpha= | 6.5 | deg
Re: | 100000 |  |  | Cd Min: | 0.01097 | at alpha= | -2 | deg
Mach: | 0 |  |  | Cl=0 at alpha= | 0 | deg
|  |  |  | @ Cl=0.1, Cd= | 0.011725
|  |  |  | @ Cl=0.4, Cd= | 0.015096
|  |  |  | @ Cl=0.6, Cd= | 0.016644
alpha (deg) | Cl | Cd | Cm | Cl/Cd
-20 | -1.12 | 0.2191 | 0.003 | -5.112
-19.5 | -1.139 | 0.20703 | 0.003 | -5.501
-19 | -1.156 | 0.197 | 0.003 | -5.868
-18.5 | -1.171 | 0.1882 | 0.003 | -6.22
-18 | -1.185 | 0.17847 | 0.003 | -6.641
-17.5 | -1.197 | 0.16802 | 0.003 | -7.126
-17 | -1.216 | 0.15471 | 0.003 | -7.859
-16.5 | -1.225 | 0.14429 | 0.003 | -8.487
-16 | -1.238 | 0.12971 | 0.004 | -9.541
-15.5 | -1.24 | 0.11949 | 0.004 | -10.382
-15 | -1.236 | 0.11208 | 0.004 | -11.032
-14.5 | -1.231 | 0.10331 | 0.004 | -11.915
-14 | -1.219 | 0.09554 | 0.004 | -12.76
-13.5 | -1.201 | 0.08827 | 0.003 | -13.605
-13 | -1.18 | 0.0815 | 0.003 | -14.483
-12.5 | -1.151 | 0.07667 | 0.003 | -15.015
-12 | -1.124 | 0.07102 | 0.003 | -15.833
-11.5 | -1.094 | 0.06589 | 0.003 | -16.6
-11 | -1.061 | 0.06129 | 0.003 | -17.31
-10.5 | -1.027 | 0.05659 | 0.003 | -18.151
-10 | -0.99 | 0.05252 | 0.003 | -18.859
-9.5 | -0.952 | 0.0487 | 0.003 | -19.548
-9 | -0.914 | 0.0445 | 0.003 | -20.532
-8.5 | -0.875 | 0.04025 | 0.002 | -21.749
-8 | -0.843 | 0.03445 | 0.002 | -24.469
-7.5 | -0.813 | 0.02843 | 0.002 | -28.592
-7 | -0.795 | 0.02186 | 0.002 | -36.391
-6.5 | -0.763 | 0.01912 | 0.002 | -39.884
-6 | -0.71 | 0.01809 | 0.002 | -39.251
-5.5 | -0.655 | 0.0173 | 0.002 | -37.879
-5 | -0.598 | 0.01662 | 0.002 | -35.984
-4.5 | -0.54 | 0.0161 | 0.002 | -33.551
-4 | -0.482 | 0.01562 | 0.001 | -30.834
-3.5 | -0.422 | 0.01523 | 0.001 | -27.712
-3 | -0.363 | 0.01487 | 0.001 | -24.371
-2.5 | -0.303 | 0.01457 | 0.001 | -20.762
-2 | -0.242 | 0.01097 | 0.001 | -22.096
-1.5 | -0.182 | 0.01194 | 0.001 | -15.248
-1 | -0.121 | 0.0117 | 0 | -10.379
-0.5 | -0.061 | 0.01177 | 0 | -5.162
0 | 0 | 0.01177 | 0 | 0
0.5 | 0.061 | 0.01177 | 0 | 5.162
1 | 0.121 | 0.0117 | 0 | 10.379
1.5 | 0.182 | 0.01194 | -0.001 | 15.248
2 | 0.242 | 0.01097 | -0.001 | 22.096
2.5 | 0.303 | 0.01457 | -0.001 | 20.762
3 | 0.363 | 0.01487 | -0.001 | 24.371
3.5 | 0.422 | 0.01523 | -0.001 | 27.712
4 | 0.482 | 0.01562 | -0.001 | 30.834
4.5 | 0.54 | 0.0161 | -0.002 | 33.551
5 | 0.598 | 0.01662 | -0.002 | 35.984
5.5 | 0.655 | 0.0173 | -0.002 | 37.879
6 | 0.71 | 0.01809 | -0.002 | 39.251
6.5 | 0.763 | 0.01912 | -0.002 | 39.884
7 | 0.795 | 0.02186 | -0.002 | 36.391
7.5 | 0.813 | 0.02843 | -0.002 | 28.592
8 | 0.843 | 0.03445 | -0.002 | 24.469
8.5 | 0.875 | 0.04025 | -0.002 | 21.749
9 | 0.914 | 0.0445 | -0.003 | 20.532
9.5 | 0.952 | 0.0487 | -0.003 | 19.548
10 | 0.99 | 0.05252 | -0.003 | 18.859
10.5 | 1.027 | 0.05659 | -0.003 | 18.151
11 | 1.061 | 0.06129 | -0.003 | 17.31
11.5 | 1.094 | 0.06589 | -0.003 | 16.6
12 | 1.124 | 0.07102 | -0.003 | 15.833
12.5 | 1.151 | 0.07667 | -0.003 | 15.015
13 | 1.18 | 0.0815 | -0.003 | 14.483
13.5 | 1.201 | 0.08827 | -0.003 | 13.605
14 | 1.219 | 0.09554 | -0.004 | 12.76
14.5 | 1.231 | 0.10331 | -0.004 | 11.915
15 | 1.236 | 0.11208 | -0.004 | 11.032
15.5 | 1.24 | 0.11949 | -0.004 | 10.382
16 | 1.238 | 0.12971 | -0.004 | 9.541
16.5 | 1.225 | 0.14429 | -0.003 | 8.487
17 | 1.216 | 0.15471 | -0.003 | 7.859
17.5 | 1.197 | 0.16802 | -0.003 | 7.126
18 | 1.185 | 0.17847 | -0.003 | 6.641
18.5 | 1.171 | 0.1882 | -0.003 | 6.22
19 | 1.156 | 0.197 | -0.003 | 5.868
19.5 | 1.139 | 0.20703 | -0.003 | 5.501
20 | 1.12 | 0.2191 | -0.003 | 5.112

## 10. Re 100k Mach 0.00 (2)
BIGFOIL.COM POLAR EXPORT
e474
EPPLER 474 |  |  |  | Cl Max: | 0.9773 | at alpha= | 10 | deg
XFOIL ncrit=9 |  |  |  | L/D Max: | 28.4889 | at alpha= | 5 | deg
Re: | 100000 |  |  | Cd Min: | 0.16815 | at alpha= | 15 | deg
Mach: | 0 |  |  | Cl=0 at alpha= | 0 | deg
|  |  |  | @ Cl=0.1, Cd= | 0.0153
|  |  |  | @ Cl=0.4, Cd= | 0.018426
|  |  |  | @ Cl=0.6, Cd= | 0.021653
alpha (deg) | Cl | Cd | Cm | Cl/Cd
-11 | -0.9577 | 0.05352 | -0.0302 | -17.8942
-10.5 | -0.9382 | 0.05097 | -0.0269 | -18.4069
-10 | -0.9775 | 0.04401 | -0.0194 | -22.2109
-9.5 | -0.9408 | 0.04243 | -0.0167 | -22.173
-9 | -0.9456 | 0.03779 | -0.0101 | -25.0225
-8.5 | -0.904 | 0.03656 | -0.0076 | -24.7265
-8 | -0.8816 | 0.03368 | -0.0032 | -26.1758
-7.5 | -0.8537 | 0.03157 | 0.001 | -27.0415
-7 | -0.8147 | 0.02983 | 0.0038 | -27.3114
-6.5 | -0.7831 | 0.02774 | 0.0075 | -28.23
-6 | -0.7439 | 0.0263 | 0.0104 | -28.2852
-5.5 | -0.7046 | 0.02479 | 0.0132 | -28.4228
-5 | -0.6656 | 0.02336 | 0.016 | -28.4932
-4.5 | -0.624 | 0.02227 | 0.0185 | -28.0198
-4 | -0.5818 | 0.02118 | 0.0208 | -27.4693
-3.5 | -0.54 | 0.02025 | 0.0232 | -26.6667
-3 | -0.4984 | 0.01949 | 0.0255 | -25.5721
-2.5 | -0.4577 | 0.01892 | 0.0277 | -24.1913
-2 | -0.4119 | 0.01848 | 0.0286 | -22.289
-1.5 | -0.288 | 0.01791 | 0.0152 | -16.0804
-0.5 | -0.0828 | 0.01497 | 0.001 | -5.5311
0 | 0 | 0.01381 | 0 | 0
0.5 | 0.0828 | 0.01497 | -0.001 | 5.5311
1 | 0.1714 | 0.01667 | -0.0047 | 10.2819
1.5 | 0.2878 | 0.01791 | -0.0152 | 16.0692
2 | 0.4117 | 0.01848 | -0.0285 | 22.2781
2.5 | 0.4576 | 0.01892 | -0.0277 | 24.186
3 | 0.4984 | 0.01948 | -0.0254 | 25.5852
3.5 | 0.5399 | 0.02025 | -0.0232 | 26.6617
4 | 0.5817 | 0.02118 | -0.0208 | 27.4646
4.5 | 0.6239 | 0.02227 | -0.0185 | 28.0153
5 | 0.6655 | 0.02336 | -0.016 | 28.4889
5.5 | 0.7045 | 0.02478 | -0.0131 | 28.4302
6 | 0.7439 | 0.0263 | -0.0104 | 28.2852
6.5 | 0.783 | 0.02774 | -0.0075 | 28.2264
7 | 0.8147 | 0.02983 | -0.0038 | 27.3114
7.5 | 0.8536 | 0.03157 | -0.001 | 27.0383
8 | 0.8816 | 0.03368 | 0.0032 | 26.1758
8.5 | 0.9041 | 0.03654 | 0.0076 | 24.7427
9 | 0.9457 | 0.03779 | 0.0101 | 25.0251
9.5 | 0.9411 | 0.0424 | 0.0167 | 22.1958
10 | 0.9773 | 0.04402 | 0.0194 | 22.2013
10.5 | 0.942 | 0.05066 | 0.0267 | 18.5946
11 | 0.9575 | 0.05356 | 0.0302 | 17.8771
13 | 0.5645 | 0.13906 | -0.008 | 4.0594
13.5 | 0.5697 | 0.14655 | -0.0104 | 3.8874
14 | 0.6039 | 0.15293 | -0.0099 | 3.9489
14.5 | 0.5851 | 0.15922 | -0.0151 | 3.6748
15 | 0.6274 | 0.16815 | -0.014 | 3.7312

## 11. Re 100k Mach 0.10 (1)
BIGFOIL.COM POLAR EXPORT
e474
EPPLER 474 |  |  |  | Cl Max: | 1.228 | at alpha= | 15 | deg
JavaFoil+Calcfoil stall+Eppler ext transition |  |  |  | L/D Max: | 39.547 | at alpha= | 6.5 | deg
Re: | 100000 |  |  | Cd Min: | 0.01096 | at alpha= | -2 | deg
Mach: | 0.1 |  |  | Cl=0 at alpha= | 0 | deg
|  |  |  | @ Cl=0.1, Cd= | 0.011692
|  |  |  | @ Cl=0.4, Cd= | 0.015128
|  |  |  | @ Cl=0.6, Cd= | 0.016701
alpha (deg) | Cl | Cd | Cm | Cl/Cd
-20 | -1.081 | 0.22264 | 0.003 | -4.854
-19.5 | -1.104 | 0.21326 | 0.003 | -5.175
-19 | -1.124 | 0.20353 | 0.003 | -5.524
-18.5 | -1.143 | 0.18941 | 0.003 | -6.035
-18 | -1.16 | 0.18024 | 0.003 | -6.436
-17.5 | -1.177 | 0.17148 | 0.003 | -6.865
-17 | -1.19 | 0.15989 | 0.003 | -7.439
-16.5 | -1.201 | 0.15063 | 0.003 | -7.975
-16 | -1.22 | 0.13528 | 0.004 | -9.019
-15.5 | -1.226 | 0.12449 | 0.004 | -9.848
-15 | -1.228 | 0.11407 | 0.004 | -10.769
-14.5 | -1.225 | 0.1054 | 0.004 | -11.625
-14 | -1.215 | 0.09736 | 0.004 | -12.476
-13.5 | -1.198 | 0.08969 | 0.003 | -13.36
-13 | -1.179 | 0.08303 | 0.003 | -14.195
-12.5 | -1.151 | 0.0777 | 0.003 | -14.817
-12 | -1.125 | 0.07209 | 0.003 | -15.603
-11.5 | -1.096 | 0.06674 | 0.003 | -16.419
-11 | -1.063 | 0.06212 | 0.003 | -17.105
-10.5 | -1.029 | 0.05751 | 0.003 | -17.889
-10 | -0.992 | 0.05333 | 0.003 | -18.608
-9.5 | -0.954 | 0.04941 | 0.003 | -19.31
-9 | -0.914 | 0.0457 | 0.003 | -20.003
-8.5 | -0.878 | 0.04095 | 0.002 | -21.432
-8 | -0.843 | 0.03549 | 0.002 | -23.757
-7.5 | -0.811 | 0.02972 | 0.002 | -27.277
-7 | -0.792 | 0.02282 | 0.002 | -34.701
-6.5 | -0.765 | 0.01934 | 0.002 | -39.547
-6 | -0.713 | 0.01823 | 0.002 | -39.11
-5.5 | -0.658 | 0.0174 | 0.002 | -37.809
-5 | -0.601 | 0.01671 | 0.002 | -35.964
-4.5 | -0.543 | 0.01616 | 0.002 | -33.576
-4 | -0.484 | 0.01567 | 0.001 | -30.878
-3.5 | -0.424 | 0.01526 | 0.001 | -27.808
-3 | -0.364 | 0.01493 | 0.001 | -24.394
-2.5 | -0.304 | 0.01462 | 0.001 | -20.794
-2 | -0.244 | 0.01096 | 0.001 | -22.222
-1.5 | -0.183 | 0.01197 | 0.001 | -15.285
-1 | -0.122 | 0.01167 | 0 | -10.457
-0.5 | -0.061 | 0.01173 | 0 | -5.203
0 | 0 | 0.01173 | 0 | 0
0.5 | 0.061 | 0.01173 | 0 | 5.203
1 | 0.122 | 0.01167 | 0 | 10.457
1.5 | 0.183 | 0.01197 | -0.001 | 15.285
2 | 0.244 | 0.01096 | -0.001 | 22.222
2.5 | 0.304 | 0.01462 | -0.001 | 20.794
3 | 0.364 | 0.01493 | -0.001 | 24.394
3.5 | 0.424 | 0.01526 | -0.001 | 27.808
4 | 0.484 | 0.01567 | -0.001 | 30.878
4.5 | 0.543 | 0.01616 | -0.002 | 33.576
5 | 0.601 | 0.01671 | -0.002 | 35.964
5.5 | 0.658 | 0.0174 | -0.002 | 37.809
6 | 0.713 | 0.01823 | -0.002 | 39.11
6.5 | 0.765 | 0.01934 | -0.002 | 39.547
7 | 0.792 | 0.02282 | -0.002 | 34.701
7.5 | 0.811 | 0.02972 | -0.002 | 27.277
8 | 0.843 | 0.03549 | -0.002 | 23.757
8.5 | 0.878 | 0.04095 | -0.002 | 21.432
9 | 0.914 | 0.0457 | -0.003 | 20.003
9.5 | 0.954 | 0.04941 | -0.003 | 19.31
10 | 0.992 | 0.05333 | -0.003 | 18.608
10.5 | 1.029 | 0.05751 | -0.003 | 17.889
11 | 1.063 | 0.06212 | -0.003 | 17.105
11.5 | 1.096 | 0.06674 | -0.003 | 16.419
12 | 1.125 | 0.07209 | -0.003 | 15.603
12.5 | 1.151 | 0.0777 | -0.003 | 14.817
13 | 1.179 | 0.08303 | -0.003 | 14.195
13.5 | 1.198 | 0.08969 | -0.003 | 13.36
14 | 1.215 | 0.09736 | -0.004 | 12.476
14.5 | 1.225 | 0.1054 | -0.004 | 11.625
15 | 1.228 | 0.11407 | -0.004 | 10.769
15.5 | 1.226 | 0.12449 | -0.004 | 9.848
16 | 1.22 | 0.13528 | -0.004 | 9.019
16.5 | 1.201 | 0.15063 | -0.003 | 7.975
17 | 1.19 | 0.15989 | -0.003 | 7.439
17.5 | 1.177 | 0.17148 | -0.003 | 6.865
18 | 1.16 | 0.18024 | -0.003 | 6.436
18.5 | 1.143 | 0.18941 | -0.003 | 6.035
19 | 1.124 | 0.20353 | -0.003 | 5.524
19.5 | 1.104 | 0.21326 | -0.003 | 5.175
20 | 1.081 | 0.22264 | -0.003 | 4.854

## 12. Re 100k Mach 0.10 (2)
BIGFOIL.COM POLAR EXPORT
e474
EPPLER 474 |  |  |  | Cl Max: | 0.9569 | at alpha= | 10 | deg
XFOIL ncrit=9 |  |  |  | L/D Max: | 28.3206 | at alpha= | 5 | deg
Re: | 100000 |  |  | Cd Min: | 0.16873 | at alpha= | -15 | deg
Mach: | 0.1 |  |  | Cl=0 at alpha= | 0 | deg
|  |  |  | @ Cl=0.1, Cd= | 0.015378
|  |  |  | @ Cl=0.4, Cd= | 0.018604
|  |  |  | @ Cl=0.6, Cd= | 0.021757
alpha (deg) | Cl | Cd | Cm | Cl/Cd
-15 | -0.6248 | 0.16873 | 0.0142 | -3.703
-14.5 | -0.5833 | 0.15976 | 0.0151 | -3.6511
-14 | -0.6038 | 0.15369 | 0.0097 | -3.9287
-13.5 | -0.5653 | 0.14701 | 0.0106 | -3.8453
-13 | -0.5625 | 0.13967 | 0.008 | -4.0274
-11 | -0.616 | 0.09895 | -0.0095 | -6.2254
-10.5 | -0.6279 | 0.08858 | -0.0128 | -7.0885
-10 | -0.9571 | 0.04623 | -0.022 | -20.703
-9.5 | -0.9335 | 0.04364 | -0.0183 | -21.3909
-9 | -0.9481 | 0.03862 | -0.0108 | -24.5495
-8.5 | -0.9003 | 0.0375 | -0.0089 | -24.008
-8 | -0.8842 | 0.03415 | -0.0039 | -25.8917
-7.5 | -0.8518 | 0.03229 | -0.0002 | -26.3797
-7 | -0.8171 | 0.03025 | 0.0032 | -27.0116
-6.5 | -0.787 | 0.02812 | 0.0072 | -27.9872
-6 | -0.7461 | 0.02666 | 0.0099 | -27.9857
-5.5 | -0.708 | 0.02505 | 0.0129 | -28.2635
-5 | -0.6696 | 0.02364 | 0.0159 | -28.3249
-4.5 | -0.627 | 0.02249 | 0.0183 | -27.8791
-4 | -0.5851 | 0.02135 | 0.0208 | -27.4052
-3.5 | -0.5434 | 0.0204 | 0.0232 | -26.6373
-3 | -0.5019 | 0.01966 | 0.0255 | -25.529
-2.5 | -0.461 | 0.01909 | 0.0278 | -24.1488
-2 | -0.4088 | 0.01865 | 0.0275 | -21.9196
-1.5 | -0.2845 | 0.018 | 0.0143 | -15.8056
-1 | -0.1712 | 0.01669 | 0.0046 | -10.2576
-0.5 | -0.0784 | 0.01498 | 0.0003 | -5.2336
0 | 0 | 0.01398 | 0 | 0
0.5 | 0.0784 | 0.01498 | -0.0003 | 5.2336
1 | 0.1713 | 0.01669 | -0.0046 | 10.2636
1.5 | 0.2843 | 0.018 | -0.0143 | 15.7944
2 | 0.4087 | 0.01865 | -0.0275 | 21.9142
2.5 | 0.461 | 0.01909 | -0.0278 | 24.1488
3 | 0.5018 | 0.01966 | -0.0255 | 25.5239
3.5 | 0.5433 | 0.02041 | -0.0232 | 26.6193
4 | 0.585 | 0.02135 | -0.0207 | 27.4005
4.5 | 0.627 | 0.02249 | -0.0183 | 27.8791
5 | 0.6695 | 0.02364 | -0.0159 | 28.3206
5.5 | 0.708 | 0.02504 | -0.0129 | 28.2748
6 | 0.7461 | 0.02667 | -0.0099 | 27.9753
6.5 | 0.787 | 0.02811 | -0.0072 | 27.9972
7 | 0.8171 | 0.03025 | -0.0032 | 27.0116
7.5 | 0.8517 | 0.03229 | 0.0002 | 26.3766
8 | 0.8843 | 0.03415 | 0.0039 | 25.8946
8.5 | 0.9005 | 0.03747 | 0.0089 | 24.0326
9 | 0.9481 | 0.03862 | 0.0108 | 24.5495
9.5 | 0.9341 | 0.04358 | 0.0182 | 21.4341
10 | 0.9569 | 0.04624 | 0.022 | 20.6942
10.5 | 0.5798 | 0.09746 | 0.0065 | 5.9491
11 | 0.6031 | 0.104 | 0.0068 | 5.799
11.5 | 0.6265 | 0.10764 | 0.0082 | 5.8203
12 | 0.5385 | 0.12692 | -0.0056 | 4.2428
12.5 | 0.6011 | 0.13418 | -0.0024 | 4.4798
13 | 0.5642 | 0.13968 | -0.008 | 4.0392
13.5 | 0.5667 | 0.14708 | -0.0107 | 3.853
14 | 0.6071 | 0.15389 | -0.0097 | 3.945
14.5 | 0.5848 | 0.15982 | -0.0152 | 3.6591
15 | 0.6231 | 0.16861 | -0.0146 | 3.6955

## 13. Re 100k Mach 0.25 (1)
BIGFOIL.COM POLAR EXPORT
e474
EPPLER 474 |  |  |  | Cl Max: | 1.177 | at alpha= | 14 | deg
JavaFoil+Calcfoil stall+Eppler ext transition |  |  |  | L/D Max: | 38.02 | at alpha= | 6 | deg
Re: | 100000 |  |  | Cd Min: | 0.01121 | at alpha= | -1.5 | deg
Mach: | 0.25 |  |  | Cl=0 at alpha= | 0 | deg
|  |  |  | @ Cl=0.1, Cd= | 0.011748
|  |  |  | @ Cl=0.4, Cd= | 0.015342
|  |  |  | @ Cl=0.6, Cd= | 0.01705
alpha (deg) | Cl | Cd | Cm | Cl/Cd
-19 | -0.845 | 0.25081 | 0.002 | -3.369
-18.5 | -0.899 | 0.22984 | 0.002 | -3.911
-18 | -0.949 | 0.2147 | 0.002 | -4.418
-17.5 | -0.993 | 0.19658 | 0.002 | -5.053
-17 | -1.033 | 0.18086 | 0.002 | -5.71
-16.5 | -1.066 | 0.16789 | 0.002 | -6.348
-16 | -1.093 | 0.15744 | 0.002 | -6.944
-15.5 | -1.117 | 0.1491 | 0.003 | -7.491
-15 | -1.141 | 0.13818 | 0.003 | -8.254
-14.5 | -1.165 | 0.12332 | 0.003 | -9.45
-14 | -1.177 | 0.10936 | 0.003 | -10.763
-13.5 | -1.171 | 0.10081 | 0.003 | -11.614
-13 | -1.162 | 0.09178 | 0.003 | -12.661
-12.5 | -1.147 | 0.08429 | 0.003 | -13.603
-12 | -1.123 | 0.07836 | 0.003 | -14.33
-11.5 | -1.099 | 0.07231 | 0.003 | -15.194
-11 | -1.071 | 0.06677 | 0.003 | -16.039
-10.5 | -1.039 | 0.06186 | 0.003 | -16.797
-10 | -1.004 | 0.05745 | 0.003 | -17.478
-9.5 | -0.967 | 0.05323 | 0.003 | -18.162
-9 | -0.928 | 0.04902 | 0.003 | -18.933
-8.5 | -0.888 | 0.04493 | 0.002 | -19.773
-8 | -0.849 | 0.04046 | 0.002 | -20.98
-7.5 | -0.81 | 0.03551 | 0.002 | -22.797
-7 | -0.773 | 0.03025 | 0.002 | -25.553
-6.5 | -0.755 | 0.02271 | 0.002 | -33.242
-6 | -0.727 | 0.01912 | 0.002 | -38.02
-5.5 | -0.673 | 0.01804 | 0.002 | -37.279
-5 | -0.615 | 0.01722 | 0.002 | -35.723
-4.5 | -0.556 | 0.01655 | 0.002 | -33.6
-4 | -0.496 | 0.01604 | 0.001 | -30.945
-3.5 | -0.435 | 0.01556 | 0.001 | -27.982
-3 | -0.374 | 0.01518 | 0.001 | -24.625
-2.5 | -0.312 | 0.01482 | 0.001 | -21.062
-2 | -0.25 | 0.01456 | 0.001 | -17.179
-1.5 | -0.188 | 0.01121 | 0.001 | -16.751
-1 | -0.125 | 0.01174 | 0 | -10.679
-0.5 | -0.063 | 0.01176 | 0 | -5.331
0 | 0 | 0.01176 | 0 | 0
0.5 | 0.063 | 0.01176 | 0 | 5.331
1 | 0.125 | 0.01174 | 0 | 10.679
1.5 | 0.188 | 0.01121 | -0.001 | 16.751
2 | 0.25 | 0.01456 | -0.001 | 17.179
2.5 | 0.312 | 0.01482 | -0.001 | 21.062
3 | 0.374 | 0.01518 | -0.001 | 24.625
3.5 | 0.435 | 0.01556 | -0.001 | 27.982
4 | 0.496 | 0.01604 | -0.001 | 30.945
4.5 | 0.556 | 0.01655 | -0.002 | 33.6
5 | 0.615 | 0.01722 | -0.002 | 35.723
5.5 | 0.673 | 0.01804 | -0.002 | 37.279
6 | 0.727 | 0.01912 | -0.002 | 38.02
6.5 | 0.755 | 0.02271 | -0.002 | 33.242
7 | 0.773 | 0.03025 | -0.002 | 25.553
7.5 | 0.81 | 0.03551 | -0.002 | 22.797
8 | 0.849 | 0.04046 | -0.002 | 20.98
8.5 | 0.888 | 0.04493 | -0.002 | 19.773
9 | 0.928 | 0.04902 | -0.003 | 18.933
9.5 | 0.967 | 0.05323 | -0.003 | 18.162
10 | 1.004 | 0.05745 | -0.003 | 17.478
10.5 | 1.039 | 0.06186 | -0.003 | 16.797
11 | 1.071 | 0.06677 | -0.003 | 16.039
11.5 | 1.099 | 0.07231 | -0.003 | 15.194
12 | 1.123 | 0.07836 | -0.003 | 14.33
12.5 | 1.147 | 0.08429 | -0.003 | 13.603
13 | 1.162 | 0.09178 | -0.003 | 12.661
13.5 | 1.171 | 0.10081 | -0.003 | 11.614
14 | 1.177 | 0.10936 | -0.003 | 10.763
14.5 | 1.165 | 0.12332 | -0.003 | 9.45
15 | 1.141 | 0.13818 | -0.003 | 8.254
15.5 | 1.117 | 0.1491 | -0.003 | 7.491
16 | 1.093 | 0.15744 | -0.002 | 6.944
16.5 | 1.066 | 0.17093 | -0.002 | 6.236
17 | 1.033 | 0.18086 | -0.002 | 5.71
17.5 | 0.993 | 0.19658 | -0.002 | 5.053
18 | 0.949 | 0.2147 | -0.002 | 4.418
18.5 | 0.899 | 0.22984 | -0.002 | 3.911
19 | 0.845 | 0.25081 | -0.002 | 3.369

## 14. Re 100k Mach 0.25 (2)
BIGFOIL.COM POLAR EXPORT
e474
EPPLER 474 |  |  |  | Cl Max: | 0.8837 | at alpha= | 8.5 | deg
XFOIL ncrit=9 |  |  |  | L/D Max: | 27.2685 | at alpha= | 4.5 | deg
Re: | 100000 |  |  | Cd Min: | 0.15009 | at alpha= | 13.5 | deg
Mach: | 0.25 |  |  | Cl=0 at alpha= | 0 | deg
|  |  |  | @ Cl=0.1, Cd= | 0.015893
|  |  |  | @ Cl=0.4, Cd= | 0.019359
|  |  |  | @ Cl=0.6, Cd= | 0.15009
alpha (deg) | Cl | Cd | Cm | Cl/Cd
-13.5 | -0.5574 | 0.15002 | 0.0116 | -3.7155
-13 | -0.5621 | 0.14307 | 0.008 | -3.9288
-12.5 | -0.5671 | 0.138 | 0.0052 | -4.1094
-12 | -0.5307 | 0.12993 | 0.0056 | -4.0845
-11 | -0.6032 | 0.1042 | -0.0094 | -5.7889
-10.5 | -0.5679 | 0.10121 | -0.007 | -5.6111
-10 | -0.5761 | 0.09104 | -0.0103 | -6.328
-9.5 | -0.6394 | 0.07464 | -0.0188 | -8.5665
-9 | -0.8652 | 0.04779 | -0.022 | -18.1042
-8.5 | -0.8826 | 0.04213 | -0.0155 | -20.9494
-8 | -0.8696 | 0.03885 | -0.0102 | -22.3835
-7.5 | -0.845 | 0.03603 | -0.0057 | -23.4527
-7 | -0.833 | 0.03263 | 0.0003 | -25.5287
-6.5 | -0.7913 | 0.03095 | 0.0033 | -25.567
-6 | -0.7612 | 0.02852 | 0.0076 | -26.69
-5.5 | -0.726 | 0.02677 | 0.0113 | -27.1199
-5 | -0.6844 | 0.02517 | 0.0143 | -27.1911
-4.5 | -0.6449 | 0.02365 | 0.0174 | -27.2685
-4 | -0.6044 | 0.02245 | 0.0205 | -26.922
-3.5 | -0.5612 | 0.02139 | 0.023 | -26.2366
-3 | -0.519 | 0.02047 | 0.0256 | -25.3542
-2.5 | -0.478 | 0.01979 | 0.0281 | -24.1536
-2 | -0.393 | 0.01932 | 0.0221 | -20.3416
-1.5 | -0.2676 | 0.01833 | 0.0097 | -14.599
-1 | -0.1532 | 0.0168 | 0.001 | -9.119
-0.5 | -0.0587 | 0.01519 | -0.0025 | -3.8644
0 | 0 | 0.01498 | 0 | 0
0.5 | 0.0587 | 0.01519 | 0.0025 | 3.8644
1 | 0.1533 | 0.0168 | -0.001 | 9.125
1.5 | 0.2675 | 0.01833 | -0.0097 | 14.5936
2 | 0.3929 | 0.01932 | -0.022 | 20.3364
2.5 | 0.4779 | 0.01979 | -0.0281 | 24.1486
3 | 0.5189 | 0.02046 | -0.0256 | 25.3617
3.5 | 0.5611 | 0.02139 | -0.023 | 26.2319
4 | 0.6043 | 0.02245 | -0.0204 | 26.9176
4.5 | 0.6449 | 0.02365 | -0.0174 | 27.2685
5 | 0.6843 | 0.02517 | -0.0143 | 27.1871
5.5 | 0.7258 | 0.02676 | -0.0113 | 27.1226
6 | 0.7612 | 0.02853 | -0.0075 | 26.6807
6.5 | 0.7913 | 0.03095 | -0.0033 | 25.567
7 | 0.8329 | 0.03263 | -0.0003 | 25.5256
7.5 | 0.8449 | 0.03604 | 0.0057 | 23.4434
8 | 0.8696 | 0.03885 | 0.0102 | 22.3835
8.5 | 0.8837 | 0.04203 | 0.0155 | 21.0255
9 | 0.8652 | 0.0478 | 0.022 | 18.1004
9.5 | 0.6386 | 0.07481 | 0.0186 | 8.5363
10 | 0.5757 | 0.09112 | 0.0101 | 6.318
10.5 | 0.568 | 0.10126 | 0.0069 | 5.6093
11 | 0.6024 | 0.10438 | 0.0091 | 5.7712
12 | 0.5319 | 0.12996 | -0.0058 | 4.0928
12.5 | 0.5676 | 0.13803 | -0.0054 | 4.1121
13 | 0.5639 | 0.14311 | -0.0081 | 3.9403
13.5 | 0.5586 | 0.15009 | -0.0117 | 3.7218

## 15. Re 100k Mach 0.50 (1)
BIGFOIL.COM POLAR EXPORT
e474
EPPLER 474 |  |  |  | Cl Max: | 1.106 | at alpha= | 20 | deg
JavaFoil+Calcfoil stall+Eppler ext transition |  |  |  | L/D Max: | 31.313 | at alpha= | 4.5 | deg
Re: | 100000 |  |  | Cd Min: | 0.01373 | at alpha= | -0.5 | deg
Mach: | 0.5 |  |  | Cl=0 at alpha= | 0 | deg
|  |  |  | @ Cl=0.1, Cd= | 0.014171
|  |  |  | @ Cl=0.4, Cd= | 0.016356
|  |  |  | @ Cl=0.6, Cd= | 0.019223
alpha (deg) | Cl | Cd | Cm | Cl/Cd
-20 | -1.106 | 0.38883 | 0.005 | -2.844
-19.5 | -1.079 | 0.37996 | 0.005 | -2.84
-19 | -1.053 | 0.38297 | 0.005 | -2.749
-18.5 | -1.026 | 0.38314 | 0.004 | -2.678
-18 | -0.999 | 0.37199 | 0.004 | -2.687
-17.5 | -0.971 | 0.36119 | 0.004 | -2.689
-17 | -0.941 | 0.34137 | 0.004 | -2.757
-16.5 | -0.914 | 0.32742 | 0.004 | -2.792
-16 | -0.887 | 0.31496 | 0.004 | -2.817
-15.5 | -0.86 | 0.31953 | 0.004 | -2.692
-15 | -0.83 | 0.28386 | 0.003 | -2.923
-14.5 | -0.802 | 0.28589 | 0.003 | -2.807
-14 | -0.775 | 0.27045 | 0.003 | -2.866
-13.5 | -0.746 | 0.25381 | 0.003 | -2.939
-13 | -0.718 | 0.23937 | 0.003 | -3.001
-12.5 | -0.691 | 0.21777 | 0.002 | -3.173
-12 | -0.662 | 0.21377 | 0.002 | -3.097
-11.5 | -0.634 | 0.18253 | 0.002 | -3.472
-11 | -0.606 | 0.13816 | 0.002 | -4.39
-10.5 | -0.933 | 0.09733 | 0.003 | -9.583
-10 | -0.981 | 0.08299 | 0.003 | -11.821
-9.5 | -0.986 | 0.07352 | 0.003 | -13.405
-9 | -0.969 | 0.0657 | 0.003 | -14.752
-8.5 | -0.94 | 0.05978 | 0.003 | -15.725
-8 | -0.901 | 0.0548 | 0.002 | -16.439
-7.5 | -0.855 | 0.05012 | 0.002 | -17.063
-7 | -0.808 | 0.04573 | 0.002 | -17.672
-6.5 | -0.76 | 0.04149 | 0.002 | -18.307
-6 | -0.708 | 0.03807 | 0.002 | -18.59
-5.5 | -0.66 | 0.03352 | 0.002 | -19.701
-5 | -0.624 | 0.02657 | 0.002 | -23.495
-4.5 | -0.607 | 0.01939 | 0.002 | -31.286
-4 | -0.546 | 0.01801 | 0.002 | -30.342
-3.5 | -0.482 | 0.01713 | 0.001 | -28.136
-3 | -0.415 | 0.01646 | 0.001 | -25.215
-2.5 | -0.347 | 0.01599 | 0.001 | -21.705
-2 | -0.278 | 0.01581 | 0.001 | -17.609
-1.5 | -0.209 | 0.01497 | 0.001 | -13.972
-1 | -0.14 | 0.01476 | 0 | -9.464
-0.5 | -0.07 | 0.01373 | 0 | -5.092
0 | 0 | 0.01685 | 0 | 0
0.5 | 0.07 | 0.01373 | 0 | 5.092
1 | 0.14 | 0.01476 | 0 | 9.464
1.5 | 0.209 | 0.01497 | -0.001 | 13.972
2 | 0.278 | 0.01581 | -0.001 | 17.609
2.5 | 0.347 | 0.01599 | -0.001 | 21.705
3 | 0.415 | 0.01646 | -0.001 | 25.215
3.5 | 0.482 | 0.01713 | -0.001 | 28.136
4 | 0.546 | 0.01801 | -0.002 | 30.342
4.5 | 0.607 | 0.01938 | -0.002 | 31.313
5 | 0.624 | 0.02657 | -0.002 | 23.495
5.5 | 0.66 | 0.03352 | -0.002 | 19.701
6 | 0.708 | 0.03807 | -0.002 | 18.59
6.5 | 0.76 | 0.04149 | -0.002 | 18.307
7 | 0.808 | 0.04563 | -0.002 | 17.718
7.5 | 0.855 | 0.05019 | -0.002 | 17.03
8 | 0.901 | 0.05473 | -0.002 | 16.464
8.5 | 0.94 | 0.05978 | -0.003 | 15.725
9 | 0.969 | 0.0657 | -0.003 | 14.752
9.5 | 0.986 | 0.07324 | -0.003 | 13.461
10 | 0.981 | 0.08273 | -0.003 | 11.86
10.5 | 0.933 | 0.09661 | -0.003 | 9.662
11 | 0.606 | 0.14516 | -0.002 | 4.177
11.5 | 0.634 | 0.18253 | -0.002 | 3.472
12 | 0.662 | 0.21377 | -0.002 | 3.097
12.5 | 0.691 | 0.21746 | -0.002 | 3.178
13 | 0.718 | 0.24344 | -0.003 | 2.95
13.5 | 0.746 | 0.25714 | -0.003 | 2.9
14 | 0.775 | 0.29239 | -0.003 | 2.651
14.5 | 0.802 | 0.29138 | -0.003 | 2.753
15 | 0.83 | 0.29552 | -0.003 | 2.808
15.5 | 0.86 | 0.32098 | -0.004 | 2.68
16 | 0.887 | 0.31636 | -0.004 | 2.804
16.5 | 0.914 | 0.32894 | -0.004 | 2.779
17 | 0.941 | 0.34051 | -0.004 | 2.764
17.5 | 0.971 | 0.35862 | -0.004 | 2.708
18 | 0.999 | 0.37105 | -0.004 | 2.694
18.5 | 1.026 | 0.38522 | -0.004 | 2.663
19 | 1.053 | 0.38424 | -0.005 | 2.74
19.5 | 1.079 | 0.38149 | -0.005 | 2.829
20 | 1.106 | 0.39127 | -0.005 | 2.826

## 16. Re 100k Mach 0.50 (2)
BIGFOIL.COM POLAR EXPORT
e474
EPPLER 474 |  |  |  | Cl Max: | 0.8015 | at alpha= | 20 | deg
XFOIL ncrit=9 |  |  |  | L/D Max: | 23.5551 | at alpha= | 3.5 | deg
Re: | 100000 |  |  | Cd Min: | 0.26121 | at alpha= | 20 | deg
Mach: | 0.5 |  |  | Cl=0 at alpha= | 0 | deg
|  |  |  | @ Cl=0.1, Cd= | 0.018805
|  |  |  | @ Cl=0.4, Cd= | 0.022451
|  |  |  | @ Cl=0.6, Cd= | 0.17961
alpha (deg) | Cl | Cd | Cm | Cl/Cd
-20 | -0.8003 | 0.26063 | 0.0617 | -3.0706
-19.5 | -0.7885 | 0.25537 | 0.0552 | -3.0877
-19 | -0.761 | 0.24486 | 0.0528 | -3.1079
-18.5 | -0.7446 | 0.23833 | 0.0477 | -3.1242
-18 | -0.7227 | 0.22934 | 0.0442 | -3.1512
-17.5 | -0.7057 | 0.22286 | 0.0397 | -3.1666
-17 | -0.6838 | 0.21389 | 0.0365 | -3.197
-16.5 | -0.6738 | 0.20873 | 0.0313 | -3.2281
-16 | -0.6431 | 0.19875 | 0.0299 | -3.2357
-15 | -0.607 | 0.18432 | 0.0232 | -3.2932
-14.5 | -0.5945 | 0.17693 | 0.0193 | -3.3601
-14 | -0.5872 | 0.17184 | 0.0154 | -3.4171
-13.5 | -0.5548 | 0.16249 | 0.0145 | -3.4144
-13 | -0.5753 | 0.15956 | 0.0088 | -3.6055
-12.5 | -0.5215 | 0.14891 | 0.0098 | -3.5021
-12 | -0.5224 | 0.14241 | 0.0061 | -3.6683
-11.5 | -0.5113 | 0.13684 | 0.0044 | -3.7365
-11 | -0.481 | 0.12854 | 0.0038 | -3.742
-10.5 | -0.509 | 0.12401 | -0.0004 | -4.1045
-10 | -0.4538 | 0.11592 | 0.0013 | -3.9148
-9.5 | -0.4817 | 0.10468 | -0.0059 | -4.6016
-9 | -0.4708 | 0.0964 | -0.0078 | -4.8838
-8.5 | -0.4787 | 0.08814 | -0.0107 | -5.4311
-8 | -0.4993 | 0.07871 | -0.0146 | -6.3435
-7.5 | -0.5115 | 0.0707 | -0.0164 | -7.2348
-7 | -0.5369 | 0.06178 | -0.0188 | -8.6905
-6.5 | -0.658 | 0.04911 | -0.0174 | -13.3985
-6 | -0.6968 | 0.04301 | -0.0101 | -16.2009
-5.5 | -0.7037 | 0.03865 | -0.003 | -18.207
-5 | -0.7025 | 0.03454 | 0.004 | -20.3387
-4.5 | -0.6851 | 0.03141 | 0.0102 | -21.8115
-4 | -0.6551 | 0.02897 | 0.0155 | -22.613
-3.5 | -0.6269 | 0.02661 | 0.0206 | -23.5588
-3 | -0.5896 | 0.02512 | 0.0249 | -23.4713
-2.5 | -0.4712 | 0.02346 | 0.0146 | -20.0853
-2 | -0.3298 | 0.02146 | 0.0024 | -15.3681
-1.5 | -0.2113 | 0.01934 | -0.0038 | -10.9255
-1 | -0.1178 | 0.01853 | -0.0051 | -6.3573
-0.5 | -0.0594 | 0.01861 | -0.0023 | -3.1918
0 | 0 | 0.01861 | 0 | 0
0.5 | 0.0594 | 0.01861 | 0.0023 | 3.1918
1.5 | 0.2112 | 0.01934 | 0.0038 | 10.9204
2 | 0.3297 | 0.02146 | -0.0023 | 15.3635
2.5 | 0.4709 | 0.02345 | -0.0146 | 20.081
3 | 0.5894 | 0.02511 | -0.0249 | 23.4727
3.5 | 0.6268 | 0.02661 | -0.0206 | 23.5551
4 | 0.6551 | 0.02896 | -0.0155 | 22.6209
4.5 | 0.6851 | 0.03141 | -0.0102 | 21.8115
5 | 0.7024 | 0.03455 | -0.004 | 20.33
5.5 | 0.7035 | 0.03865 | 0.003 | 18.2018
6 | 0.697 | 0.043 | 0.0101 | 16.2093
6.5 | 0.6577 | 0.04912 | 0.0174 | 13.3897
7 | 0.5372 | 0.06177 | 0.0187 | 8.6968
7.5 | 0.5109 | 0.0708 | 0.0162 | 7.2161
8 | 0.5001 | 0.07869 | 0.0145 | 6.3553
8.5 | 0.4789 | 0.08813 | 0.0106 | 5.434
9 | 0.4715 | 0.09644 | 0.0076 | 4.8891
9.5 | 0.4809 | 0.10473 | 0.0056 | 4.5918
10.5 | 0.5077 | 0.12393 | 0.0002 | 4.0967
11 | 0.4822 | 0.12856 | -0.0039 | 3.7508
11.5 | 0.5102 | 0.13669 | -0.0047 | 3.7325
12 | 0.5236 | 0.14248 | -0.0062 | 3.6749
12.5 | 0.5224 | 0.14896 | -0.01 | 3.507
13 | 0.5757 | 0.15955 | -0.0089 | 3.6083
13.5 | 0.5558 | 0.16257 | -0.0147 | 3.4188
14 | 0.5876 | 0.17187 | -0.0156 | 3.4189
14.5 | 0.596 | 0.17709 | -0.0194 | 3.3655
15 | 0.6076 | 0.18441 | -0.0234 | 3.2948
15.5 | 0.6494 | 0.19556 | -0.0233 | 3.3207
16 | 0.6444 | 0.19892 | -0.03 | 3.2395
16.5 | 0.6747 | 0.20895 | -0.0315 | 3.229
17 | 0.6849 | 0.21415 | -0.0367 | 3.1982
17.5 | 0.7069 | 0.22316 | -0.0399 | 3.1677
18 | 0.7237 | 0.22967 | -0.0444 | 3.151
18.5 | 0.7451 | 0.23858 | -0.0481 | 3.1231
19 | 0.7621 | 0.24529 | -0.053 | 3.1069
19.5 | 0.7893 | 0.25575 | -0.0555 | 3.0862
20 | 0.8015 | 0.26121 | -0.0619 | 3.0684

## 17. Re 250k Mach 0.00 (1)
BIGFOIL.COM POLAR EXPORT
e474
EPPLER 474 |  |  |  | Cl Max: | 1.261 | at alpha= | 16 | deg
JavaFoil+Calcfoil stall+Eppler ext transition |  |  |  | L/D Max: | 59.071 | at alpha= | 8 | deg
Re: | 250000 |  |  | Cd Min: | 0.00839 | at alpha= | -4 | deg
Mach: | 0 |  |  | Cl=0 at alpha= | 0 | deg
|  |  |  | @ Cl=0.1, Cd= | 0.009357
|  |  |  | @ Cl=0.4, Cd= | 0.0091463
|  |  |  | @ Cl=0.6, Cd= | 0.012364
alpha (deg) | Cl | Cd | Cm | Cl/Cd
-20 | -1.148 | 0.18 | 0.004 | -6.376
-19.5 | -1.17 | 0.16963 | 0.004 | -6.897
-19 | -1.191 | 0.1593 | 0.004 | -7.479
-18.5 | -1.209 | 0.1488 | 0.004 | -8.126
-18 | -1.227 | 0.13846 | 0.004 | -8.86
-17.5 | -1.24 | 0.12936 | 0.004 | -9.586
-17 | -1.251 | 0.11996 | 0.004 | -10.428
-16.5 | -1.257 | 0.11254 | 0.004 | -11.168
-16 | -1.261 | 0.10462 | 0.004 | -12.051
-15.5 | -1.26 | 0.09757 | 0.004 | -12.917
-15 | -1.256 | 0.09108 | 0.004 | -13.795
-14.5 | -1.249 | 0.0844 | 0.004 | -14.803
-14 | -1.236 | 0.07841 | 0.004 | -15.769
-13.5 | -1.22 | 0.07195 | 0.004 | -16.951
-13 | -1.199 | 0.06611 | 0.004 | -18.144
-12.5 | -1.183 | 0.05702 | 0.004 | -20.739
-12 | -1.162 | 0.05045 | 0.004 | -23.026
-11.5 | -1.141 | 0.04357 | 0.003 | -26.19
-11 | -1.123 | 0.03635 | 0.003 | -30.886
-10.5 | -1.107 | 0.02937 | 0.003 | -37.697
-10 | -1.093 | 0.02344 | 0.003 | -46.622
-9.5 | -1.074 | 0.01957 | 0.003 | -54.886
-9 | -1.034 | 0.01792 | 0.003 | -57.719
-8.5 | -0.988 | 0.0168 | 0.003 | -58.829
-8 | -0.939 | 0.01589 | 0.003 | -59.071
-7.5 | -0.886 | 0.01507 | 0.003 | -58.782
-7 | -0.831 | 0.01438 | 0.003 | -57.784
-6.5 | -0.775 | 0.01381 | 0.002 | -56.13
-6 | -0.718 | 0.01329 | 0.002 | -54.021
-5.5 | -0.66 | 0.01283 | 0.002 | -51.4
-5 | -0.601 | 0.01237 | 0.002 | -48.591
-4.5 | -0.542 | 0.01201 | 0.002 | -45.144
-4 | -0.483 | 0.00839 | 0.001 | -57.588
-3.5 | -0.423 | 0.0092 | 0.001 | -45.991
-3 | -0.363 | 0.00906 | 0.001 | -40.088
-2.5 | -0.303 | 0.00893 | 0.001 | -33.93
-2 | -0.243 | 0.00881 | 0.001 | -27.532
-1.5 | -0.182 | 0.0088 | 0.001 | -20.689
-1 | -0.121 | 0.00935 | 0 | -12.992
-0.5 | -0.061 | 0.00937 | 0 | -6.485
0 | 0 | 0.00935 | 0 | 0
0.5 | 0.061 | 0.00937 | 0 | 6.485
1 | 0.121 | 0.00935 | 0 | 12.992
1.5 | 0.182 | 0.0088 | -0.001 | 20.689
2 | 0.243 | 0.00881 | -0.001 | 27.532
2.5 | 0.303 | 0.00893 | -0.001 | 33.93
3 | 0.363 | 0.00906 | -0.001 | 40.088
3.5 | 0.423 | 0.0092 | -0.001 | 45.991
4 | 0.483 | 0.00839 | -0.001 | 57.588
4.5 | 0.542 | 0.01201 | -0.002 | 45.144
5 | 0.601 | 0.01237 | -0.002 | 48.591
5.5 | 0.66 | 0.01283 | -0.002 | 51.4
6 | 0.718 | 0.01329 | -0.002 | 54.021
6.5 | 0.775 | 0.01381 | -0.002 | 56.13
7 | 0.831 | 0.01438 | -0.003 | 57.784
7.5 | 0.886 | 0.01507 | -0.003 | 58.782
8 | 0.939 | 0.01589 | -0.003 | 59.071
8.5 | 0.988 | 0.0168 | -0.003 | 58.829
9 | 1.034 | 0.01792 | -0.003 | 57.719
9.5 | 1.074 | 0.01957 | -0.003 | 54.886
10 | 1.093 | 0.02344 | -0.003 | 46.622
10.5 | 1.107 | 0.02937 | -0.003 | 37.697
11 | 1.123 | 0.03635 | -0.003 | 30.886
11.5 | 1.141 | 0.04357 | -0.003 | 26.19
12 | 1.162 | 0.05045 | -0.004 | 23.026
12.5 | 1.183 | 0.05702 | -0.004 | 20.739
13 | 1.199 | 0.06611 | -0.004 | 18.144
13.5 | 1.22 | 0.07195 | -0.004 | 16.951
14 | 1.236 | 0.07841 | -0.004 | 15.769
14.5 | 1.249 | 0.0844 | -0.004 | 14.803
15 | 1.256 | 0.09108 | -0.004 | 13.795
15.5 | 1.26 | 0.09757 | -0.004 | 12.917
16 | 1.261 | 0.10462 | -0.004 | 12.051
16.5 | 1.257 | 0.11254 | -0.004 | 11.168
17 | 1.251 | 0.11996 | -0.004 | 10.428
17.5 | 1.24 | 0.12936 | -0.004 | 9.586
18 | 1.227 | 0.13846 | -0.004 | 8.86
18.5 | 1.209 | 0.1488 | -0.004 | 8.126
19 | 1.191 | 0.1593 | -0.004 | 7.479
19.5 | 1.17 | 0.16963 | -0.004 | 6.897
20 | 1.148 | 0.18 | -0.004 | 6.376

## 18. Re 250k Mach 0.00 (2)
BIGFOIL.COM POLAR EXPORT
e474
EPPLER 474 |  |  |  | Cl Max: | 1.2558 | at alpha= | 14.5 | deg
XFOIL ncrit=9 |  |  |  | L/D Max: | 51.7286 | at alpha= | 10.5 | deg
Re: | 250000 |  |  | Cd Min: | 0.18956 | at alpha= | -19 | deg
Mach: | 0 |  |  | Cl=0 at alpha= | 0 | deg
|  |  |  | @ Cl=0.1, Cd= | 0.010851
|  |  |  | @ Cl=0.4, Cd= | 0.013347
|  |  |  | @ Cl=0.6, Cd= | 0.01442
alpha (deg) | Cl | Cd | Cm | Cl/Cd
-19.5 | -0.7925 | 0.18814 | 0.0279 | -4.2123
-19 | -0.7579 | 0.18956 | 0.0278 | -3.9982
-18.5 | -1.0742 | 0.10823 | -0.0165 | -9.9252
-18 | -1.097 | 0.09705 | -0.0226 | -11.3035
-17.5 | -1.1258 | 0.08541 | -0.0288 | -13.1811
-17 | -1.1545 | 0.07437 | -0.0346 | -15.5237
-16.5 | -1.1889 | 0.06285 | -0.0407 | -18.9165
-16 | -1.2152 | 0.05318 | -0.0454 | -22.8507
-15.5 | -1.2353 | 0.04461 | -0.0494 | -27.6911
-15 | -1.2502 | 0.03806 | -0.0509 | -32.8481
-14.5 | -1.2551 | 0.03349 | -0.05 | -37.4769
-14 | -1.2538 | 0.03036 | -0.0472 | -41.2978
-13.5 | -1.2475 | 0.02797 | -0.0431 | -44.6014
-13 | -1.2348 | 0.02637 | -0.0382 | -46.8259
-12.5 | -1.2217 | 0.02503 | -0.0325 | -48.8094
-12 | -1.201 | 0.02386 | -0.0275 | -50.3353
-11.5 | -1.1747 | 0.0231 | -0.0229 | -50.8528
-11 | -1.1449 | 0.02235 | -0.0188 | -51.226
-10.5 | -1.1131 | 0.02151 | -0.0148 | -51.748
-10 | -1.0803 | 0.02098 | -0.0107 | -51.4919
-9.5 | -1.0437 | 0.02018 | -0.0073 | -51.7195
-9 | -1.0078 | 0.01949 | -0.0037 | -51.7086
-8.5 | -0.9693 | 0.01893 | -0.0004 | -51.2044
-8 | -0.9306 | 0.0182 | 0.0028 | -51.1319
-7.5 | -0.8904 | 0.01772 | 0.0058 | -50.2483
-7 | -0.8494 | 0.01701 | 0.0087 | -49.9353
-6.5 | -0.8076 | 0.01657 | 0.0115 | -48.7387
-6 | -0.7651 | 0.0159 | 0.014 | -48.1195
-5.5 | -0.7222 | 0.0155 | 0.0166 | -46.5935
-5 | -0.6789 | 0.01493 | 0.019 | -45.4722
-4.5 | -0.6357 | 0.01464 | 0.0214 | -43.4221
-4 | -0.5678 | 0.01422 | 0.0187 | -39.9297
-3.5 | -0.4735 | 0.01379 | 0.011 | -34.3365
-3 | -0.3838 | 0.01325 | 0.0045 | -28.966
-2.5 | -0.2972 | 0.01258 | -0.0011 | -23.6248
-2 | -0.2132 | 0.0118 | -0.0058 | -18.0678
-1.5 | -0.1481 | 0.01109 | -0.0064 | -13.3544
-1 | -0.0838 | 0.01077 | -0.0065 | -7.7809
-0.5 | -0.0423 | 0.01104 | -0.003 | -3.8315
0 | 0 | 0.01116 | 0 | 0
0.5 | 0.0422 | 0.01104 | 0.003 | 3.8225
1 | 0.0838 | 0.01077 | 0.0065 | 7.7809
1.5 | 0.148 | 0.01109 | 0.0064 | 13.3454
2 | 0.2132 | 0.0118 | 0.0058 | 18.0678
2.5 | 0.2971 | 0.01258 | 0.0011 | 23.6169
3 | 0.3839 | 0.01325 | -0.0045 | 28.9736
3.5 | 0.4734 | 0.01379 | -0.011 | 34.3292
4 | 0.5676 | 0.01422 | -0.0187 | 39.9156
4.5 | 0.6356 | 0.01464 | -0.0214 | 43.4153
5 | 0.6788 | 0.01493 | -0.0189 | 45.4655
5.5 | 0.7222 | 0.0155 | -0.0166 | 46.5935
6 | 0.765 | 0.01589 | -0.014 | 48.1435
6.5 | 0.8076 | 0.01657 | -0.0114 | 48.7387
7 | 0.8493 | 0.01701 | -0.0087 | 49.9295
7.5 | 0.8903 | 0.01772 | -0.0058 | 50.2427
8 | 0.9306 | 0.0182 | -0.0028 | 51.1319
8.5 | 0.9693 | 0.01892 | 0.0004 | 51.2315
9 | 1.0078 | 0.01949 | 0.0037 | 51.7086
9.5 | 1.0437 | 0.02018 | 0.0074 | 51.7195
10 | 1.0803 | 0.02097 | 0.0107 | 51.5165
10.5 | 1.1132 | 0.02152 | 0.0148 | 51.7286
11 | 1.1449 | 0.02234 | 0.0188 | 51.2489
11.5 | 1.1748 | 0.02309 | 0.0229 | 50.8792
12 | 1.2011 | 0.02386 | 0.0275 | 50.3395
12.5 | 1.222 | 0.02503 | 0.0325 | 48.8214
13 | 1.2352 | 0.02636 | 0.0382 | 46.8589
13.5 | 1.2481 | 0.02796 | 0.043 | 44.6388
14 | 1.2543 | 0.03036 | 0.0472 | 41.3142
14.5 | 1.2558 | 0.03348 | 0.0499 | 37.509
15 | 1.251 | 0.03804 | 0.0508 | 32.8864
15.5 | 1.2362 | 0.04459 | 0.0493 | 27.7237
16 | 1.2166 | 0.05314 | 0.0452 | 22.8942
16.5 | 1.1903 | 0.06276 | 0.0406 | 18.9659
17 | 1.1559 | 0.07436 | 0.0344 | 15.5446
17.5 | 1.1279 | 0.08529 | 0.0287 | 13.2243
18 | 1.0991 | 0.0969 | 0.0226 | 11.3426
18.5 | 1.0767 | 0.10806 | 0.0164 | 9.9639
19 | 1.0562 | 0.11903 | 0.0105 | 8.8734
19.5 | 1.0368 | 0.13043 | 0.0039 | 7.9491

## 19. Re 250k Mach 0.10 (1)
BIGFOIL.COM POLAR EXPORT
e474
EPPLER 474 |  |  |  | Cl Max: | 1.249 | at alpha= | 15.5 | deg
JavaFoil+Calcfoil stall+Eppler ext transition |  |  |  | L/D Max: | 58.742 | at alpha= | 8 | deg
Re: | 250000 |  |  | Cd Min: | 0.00794 | at alpha= | -1.5 | deg
Mach: | 0.1 |  |  | Cl=0 at alpha= | 0 | deg
|  |  |  | @ Cl=0.1, Cd= | 0.0093589
|  |  |  | @ Cl=0.4, Cd= | 0.0091317
|  |  |  | @ Cl=0.6, Cd= | 0.012414
alpha (deg) | Cl | Cd | Cm | Cl/Cd
-20 | -1.105 | 0.18662 | 0.004 | -5.919
-19.5 | -1.131 | 0.17468 | 0.004 | -6.474
-19 | -1.153 | 0.1666 | 0.004 | -6.919
-18.5 | -1.179 | 0.15373 | 0.004 | -7.666
-18 | -1.199 | 0.14328 | 0.004 | -8.37
-17.5 | -1.217 | 0.13288 | 0.004 | -9.159
-17 | -1.231 | 0.12302 | 0.004 | -10.004
-16.5 | -1.24 | 0.11564 | 0.004 | -10.725
-16 | -1.247 | 0.10689 | 0.004 | -11.671
-15.5 | -1.249 | 0.10022 | 0.004 | -12.462
-15 | -1.248 | 0.09316 | 0.004 | -13.396
-14.5 | -1.243 | 0.08638 | 0.004 | -14.395
-14 | -1.232 | 0.07986 | 0.004 | -15.43
-13.5 | -1.216 | 0.07354 | 0.004 | -16.541
-13 | -1.197 | 0.06748 | 0.004 | -17.747
-12.5 | -1.181 | 0.05867 | 0.004 | -20.125
-12 | -1.16 | 0.05201 | 0.003 | -22.302
-11.5 | -1.139 | 0.04533 | 0.003 | -25.123
-11 | -1.121 | 0.03793 | 0.003 | -29.541
-10.5 | -1.104 | 0.03094 | 0.003 | -35.678
-10 | -1.089 | 0.02462 | 0.003 | -44.242
-9.5 | -1.073 | 0.02014 | 0.003 | -53.298
-9 | -1.037 | 0.01816 | 0.003 | -57.137
-8.5 | -0.992 | 0.01699 | 0.003 | -58.353
-8 | -0.942 | 0.01604 | 0.003 | -58.742
-7.5 | -0.889 | 0.01521 | 0.003 | -58.478
-7 | -0.835 | 0.01448 | 0.003 | -57.616
-6.5 | -0.778 | 0.0139 | 0.002 | -56.006
-6 | -0.721 | 0.01336 | 0.002 | -53.949
-5.5 | -0.663 | 0.01288 | 0.002 | -51.474
-5 | -0.604 | 0.01244 | 0.002 | -48.567
-4.5 | -0.545 | 0.01206 | 0.002 | -45.171
-4 | -0.485 | 0.00841 | 0.001 | -57.717
-3.5 | -0.425 | 0.00919 | 0.001 | -46.281
-3 | -0.365 | 0.00905 | 0.001 | -40.31
-2.5 | -0.304 | 0.00892 | 0.001 | -34.135
-2 | -0.244 | 0.00881 | 0.001 | -27.679
-1.5 | -0.183 | 0.00794 | 0.001 | -23.053
-1 | -0.122 | 0.00933 | 0 | -13.087
-0.5 | -0.061 | 0.00941 | 0 | -6.495
0 | 0 | 0.00936 | 0 | 0
0.5 | 0.061 | 0.00941 | 0 | 6.495
1 | 0.122 | 0.00933 | 0 | 13.087
1.5 | 0.183 | 0.00794 | -0.001 | 23.053
2 | 0.244 | 0.00881 | -0.001 | 27.679
2.5 | 0.304 | 0.00892 | -0.001 | 34.135
3 | 0.365 | 0.00905 | -0.001 | 40.31
3.5 | 0.425 | 0.00919 | -0.001 | 46.281
4 | 0.485 | 0.00841 | -0.001 | 57.717
4.5 | 0.545 | 0.01206 | -0.002 | 45.171
5 | 0.604 | 0.01244 | -0.002 | 48.567
5.5 | 0.663 | 0.01288 | -0.002 | 51.474
6 | 0.721 | 0.01336 | -0.002 | 53.949
6.5 | 0.778 | 0.0139 | -0.002 | 56.006
7 | 0.835 | 0.01448 | -0.003 | 57.616
7.5 | 0.889 | 0.01521 | -0.003 | 58.478
8 | 0.942 | 0.01604 | -0.003 | 58.742
8.5 | 0.992 | 0.01699 | -0.003 | 58.353
9 | 1.037 | 0.01816 | -0.003 | 57.137
9.5 | 1.073 | 0.02014 | -0.003 | 53.298
10 | 1.089 | 0.02462 | -0.003 | 44.242
10.5 | 1.104 | 0.03094 | -0.003 | 35.678
11 | 1.121 | 0.03793 | -0.003 | 29.541
11.5 | 1.139 | 0.04533 | -0.003 | 25.123
12 | 1.16 | 0.05201 | -0.003 | 22.302
12.5 | 1.181 | 0.05867 | -0.004 | 20.125
13 | 1.197 | 0.06748 | -0.004 | 17.747
13.5 | 1.216 | 0.07354 | -0.004 | 16.541
14 | 1.232 | 0.07986 | -0.004 | 15.43
14.5 | 1.243 | 0.08638 | -0.004 | 14.395
15 | 1.248 | 0.09316 | -0.004 | 13.396
15.5 | 1.249 | 0.10022 | -0.004 | 12.462
16 | 1.247 | 0.10689 | -0.004 | 11.671
16.5 | 1.24 | 0.11564 | -0.004 | 10.725
17 | 1.231 | 0.12302 | -0.004 | 10.004
17.5 | 1.217 | 0.13288 | -0.004 | 9.159
18 | 1.199 | 0.14328 | -0.004 | 8.37
18.5 | 1.179 | 0.15373 | -0.004 | 7.666
19 | 1.153 | 0.1666 | -0.004 | 6.919
19.5 | 1.131 | 0.17468 | -0.004 | 6.474
20 | 1.105 | 0.18662 | -0.004 | 5.919

## 20. Re 250k Mach 0.10 (2)
BIGFOIL.COM POLAR EXPORT
e474
EPPLER 474 |  |  |  | Cl Max: | 1.2465 | at alpha= | 14 | deg
XFOIL ncrit=9 |  |  |  | L/D Max: | 51.3922 | at alpha= | 9.5 | deg
Re: | 250000 |  |  | Cd Min: | 0.12652 | at alpha= | -19 | deg
Mach: | 0.1 |  |  | Cl=0 at alpha= | 0 | deg
|  |  |  | @ Cl=0.1, Cd= | 0.010945
|  |  |  | @ Cl=0.4, Cd= | 0.013398
|  |  |  | @ Cl=0.6, Cd= | 0.014481
alpha (deg) | Cl | Cd | Cm | Cl/Cd
-19 | -1.0238 | 0.12652 | -0.0068 | -8.092
-18.5 | -1.0573 | 0.11265 | -0.0147 | -9.3857
-18 | -1.0707 | 0.10311 | -0.0198 | -10.3841
-17.5 | -1.106 | 0.08993 | -0.0272 | -12.2985
-17 | -1.1278 | 0.07991 | -0.0323 | -14.1134
-16.5 | -1.1647 | 0.0677 | -0.0389 | -17.2038
-16 | -1.192 | 0.05782 | -0.0437 | -20.6157
-15.5 | -1.2167 | 0.0483 | -0.0486 | -25.1905
-15 | -1.2351 | 0.04073 | -0.0513 | -30.3241
-14.5 | -1.2424 | 0.0354 | -0.0516 | -35.096
-14 | -1.2459 | 0.03157 | -0.0494 | -39.4647
-13.5 | -1.2416 | 0.02884 | -0.0457 | -43.0513
-13 | -1.231 | 0.02703 | -0.041 | -45.542
-12.5 | -1.2191 | 0.02551 | -0.0353 | -47.7891
-12 | -1.2019 | 0.02429 | -0.0297 | -49.4813
-11.5 | -1.1766 | 0.02347 | -0.0249 | -50.1321
-11 | -1.1481 | 0.02266 | -0.0205 | -50.6664
-10.5 | -1.1173 | 0.02178 | -0.0162 | -51.2994
-10 | -1.084 | 0.02122 | -0.0121 | -51.0839
-9.5 | -1.0485 | 0.0204 | -0.0084 | -51.3971
-9 | -1.0134 | 0.01989 | -0.0044 | -50.9502
-8.5 | -0.9742 | 0.01911 | -0.0013 | -50.9785
-8 | -0.9359 | 0.01844 | 0.0022 | -50.7538
-7.5 | -0.8952 | 0.01788 | 0.0052 | -50.0671
-7 | -0.8543 | 0.01718 | 0.0082 | -49.7264
-6.5 | -0.8122 | 0.01669 | 0.0111 | -48.6639
-6 | -0.7696 | 0.01603 | 0.0137 | -48.01
-5.5 | -0.7265 | 0.0156 | 0.0163 | -46.5705
-5 | -0.683 | 0.01503 | 0.0188 | -45.4424
-4.5 | -0.6395 | 0.01471 | 0.0212 | -43.4738
-4 | -0.5691 | 0.0143 | 0.0182 | -39.7972
-3.5 | -0.4742 | 0.01385 | 0.0105 | -34.2383
-3 | -0.3854 | 0.01331 | 0.0043 | -28.9557
-2.5 | -0.2969 | 0.01264 | -0.0015 | -23.4889
-2 | -0.213 | 0.01184 | -0.0061 | -17.9899
-1.5 | -0.1465 | 0.01111 | -0.0069 | -13.1863
-1 | -0.0845 | 0.01089 | -0.0065 | -7.7594
-0.5 | -0.0429 | 0.01116 | -0.0029 | -3.8441
0 | 0 | 0.01125 | 0 | 0
0.5 | 0.0429 | 0.01116 | 0.0029 | 3.8441
1 | 0.0845 | 0.01089 | 0.0064 | 7.7594
1.5 | 0.1465 | 0.01111 | 0.0069 | 13.1863
2 | 0.213 | 0.01184 | 0.0061 | 17.9899
2.5 | 0.2968 | 0.01263 | 0.0015 | 23.4996
3 | 0.3855 | 0.01331 | -0.0044 | 28.9632
3.5 | 0.4741 | 0.01385 | -0.0105 | 34.231
4 | 0.5688 | 0.0143 | -0.0182 | 39.7762
4.5 | 0.6395 | 0.01471 | -0.0212 | 43.4738
5 | 0.6829 | 0.01503 | -0.0188 | 45.4358
5.5 | 0.7264 | 0.01559 | -0.0163 | 46.594
6 | 0.7695 | 0.01602 | -0.0137 | 48.0337
6.5 | 0.8122 | 0.01669 | -0.011 | 48.6639
7 | 0.8542 | 0.01718 | -0.0082 | 49.7206
7.5 | 0.8951 | 0.01787 | -0.0052 | 50.0895
8 | 0.9359 | 0.01844 | -0.0022 | 50.7538
8.5 | 0.9741 | 0.01911 | 0.0013 | 50.9733
9 | 1.0134 | 0.01989 | 0.0044 | 50.9502
9.5 | 1.0484 | 0.0204 | 0.0084 | 51.3922
10 | 1.084 | 0.02122 | 0.0121 | 51.0839
10.5 | 1.1174 | 0.02179 | 0.0162 | 51.2804
11 | 1.1481 | 0.02265 | 0.0205 | 50.6887
11.5 | 1.1767 | 0.02347 | 0.0249 | 50.1363
12 | 1.2021 | 0.0243 | 0.0296 | 49.4691
12.5 | 1.2194 | 0.02551 | 0.0353 | 47.8009
13 | 1.2315 | 0.02702 | 0.0409 | 45.5774
13.5 | 1.2422 | 0.02883 | 0.0456 | 43.0871
14 | 1.2465 | 0.03156 | 0.0493 | 39.4962
14.5 | 1.2432 | 0.03538 | 0.0515 | 35.1385
15 | 1.236 | 0.04072 | 0.0511 | 30.3536
15.5 | 1.2177 | 0.0483 | 0.0484 | 25.2112
16 | 1.1934 | 0.05779 | 0.0436 | 20.6506
16.5 | 1.1655 | 0.06776 | 0.0387 | 17.2004
17 | 1.1293 | 0.07989 | 0.0321 | 14.1357
17.5 | 1.1084 | 0.08975 | 0.0271 | 12.3499
18 | 1.0728 | 0.10298 | 0.0197 | 10.4176
18.5 | 1.0604 | 0.11235 | 0.0147 | 9.4384
19 | 1.0269 | 0.12622 | 0.0068 | 8.1358

## 21. Re 250k Mach 0.25 (1)
BIGFOIL.COM POLAR EXPORT
e474
EPPLER 474 |  |  |  | Cl Max: | 1.193 | at alpha= | 14 | deg
JavaFoil+Calcfoil stall+Eppler ext transition |  |  |  | L/D Max: | 56.927 | at alpha= | 7.5 | deg
Re: | 250000 |  |  | Cd Min: | 0.00808 | at alpha= | -1.5 | deg
Mach: | 0.25 |  |  | Cl=0 at alpha= | 0 | deg
|  |  |  | @ Cl=0.1, Cd= | 0.0094102
|  |  |  | @ Cl=0.4, Cd= | 0.0087955
|  |  |  | @ Cl=0.6, Cd= | 0.012599
alpha (deg) | Cl | Cd | Cm | Cl/Cd
-19 | -0.846 | 0.21108 | 0.003 | -4.008
-18.5 | -0.9 | 0.19725 | 0.003 | -4.562
-18 | -0.95 | 0.18139 | 0.003 | -5.237
-17.5 | -1.004 | 0.17007 | 0.003 | -5.906
-17 | -1.055 | 0.15384 | 0.004 | -6.856
-16.5 | -1.092 | 0.14155 | 0.004 | -7.716
-16 | -1.132 | 0.12516 | 0.004 | -9.045
-15.5 | -1.158 | 0.11562 | 0.004 | -10.018
-15 | -1.178 | 0.10618 | 0.004 | -11.094
-14.5 | -1.191 | 0.09798 | 0.004 | -12.151
-14 | -1.193 | 0.09013 | 0.004 | -13.241
-13.5 | -1.187 | 0.08325 | 0.004 | -14.26
-13 | -1.177 | 0.0759 | 0.004 | -15.505
-12.5 | -1.162 | 0.06951 | 0.004 | -16.721
-12 | -1.148 | 0.06054 | 0.003 | -18.96
-11.5 | -1.129 | 0.05346 | 0.003 | -21.125
-11 | -1.11 | 0.04654 | 0.003 | -23.839
-10.5 | -1.089 | 0.03965 | 0.003 | -27.465
-10 | -1.071 | 0.03256 | 0.003 | -32.893
-9.5 | -1.057 | 0.02566 | 0.003 | -41.184
-9 | -1.043 | 0.02044 | 0.003 | -51.021
-8.5 | -1.008 | 0.01824 | 0.003 | -55.284
-8 | -0.961 | 0.01696 | 0.003 | -56.665
-7.5 | -0.909 | 0.01596 | 0.003 | -56.927
-7 | -0.854 | 0.01509 | 0.003 | -56.586
-6.5 | -0.797 | 0.01437 | 0.002 | -55.452
-6 | -0.739 | 0.01378 | 0.002 | -53.622
-5.5 | -0.68 | 0.01323 | 0.002 | -51.381
-5 | -0.62 | 0.01274 | 0.002 | -48.642
-4.5 | -0.559 | 0.01231 | 0.002 | -45.395
-4 | -0.498 | 0.01193 | 0.001 | -41.736
-3.5 | -0.437 | 0.00833 | 0.001 | -52.377
-3 | -0.375 | 0.00911 | 0.001 | -41.159
-2.5 | -0.313 | 0.00897 | 0.001 | -34.861
-2 | -0.25 | 0.00888 | 0.001 | -28.208
-1.5 | -0.188 | 0.00808 | 0.001 | -23.275
-1 | -0.125 | 0.00939 | 0 | -13.36
-0.5 | -0.063 | 0.00944 | 0 | -6.644
0 | 0 | 0.00951 | 0 | 0
0.5 | 0.063 | 0.00944 | 0 | 6.644
1 | 0.125 | 0.00939 | 0 | 13.36
1.5 | 0.188 | 0.00808 | -0.001 | 23.275
2 | 0.25 | 0.00888 | -0.001 | 28.208
2.5 | 0.313 | 0.00897 | -0.001 | 34.861
3 | 0.375 | 0.00911 | -0.001 | 41.159
3.5 | 0.437 | 0.00833 | -0.001 | 52.377
4 | 0.498 | 0.01193 | -0.001 | 41.736
4.5 | 0.559 | 0.01231 | -0.002 | 45.395
5 | 0.62 | 0.01274 | -0.002 | 48.642
5.5 | 0.68 | 0.01323 | -0.002 | 51.381
6 | 0.739 | 0.01378 | -0.002 | 53.622
6.5 | 0.797 | 0.01437 | -0.002 | 55.452
7 | 0.854 | 0.01509 | -0.003 | 56.586
7.5 | 0.909 | 0.01596 | -0.003 | 56.927
8 | 0.961 | 0.01696 | -0.003 | 56.665
8.5 | 1.008 | 0.01824 | -0.003 | 55.284
9 | 1.043 | 0.02044 | -0.003 | 51.021
9.5 | 1.057 | 0.02566 | -0.003 | 41.184
10 | 1.071 | 0.03256 | -0.003 | 32.893
10.5 | 1.089 | 0.03965 | -0.003 | 27.465
11 | 1.11 | 0.04654 | -0.003 | 23.839
11.5 | 1.129 | 0.05346 | -0.003 | 21.125
12 | 1.148 | 0.06054 | -0.003 | 18.96
12.5 | 1.162 | 0.06951 | -0.004 | 16.721
13 | 1.177 | 0.0759 | -0.004 | 15.505
13.5 | 1.187 | 0.08325 | -0.004 | 14.26
14 | 1.193 | 0.09013 | -0.004 | 13.241
14.5 | 1.191 | 0.09798 | -0.004 | 12.151
15 | 1.178 | 0.10618 | -0.004 | 11.094
15.5 | 1.158 | 0.11562 | -0.004 | 10.018
16 | 1.132 | 0.12516 | -0.004 | 9.045
16.5 | 1.098 | 0.1373 | -0.004 | 7.994
17 | 1.055 | 0.15384 | -0.004 | 6.856
17.5 | 1.004 | 0.17007 | -0.003 | 5.906
18 | 0.95 | 0.18139 | -0.003 | 5.237
18.5 | 0.9 | 0.19725 | -0.003 | 4.562
19 | 0.846 | 0.21108 | -0.003 | 4.008

## 22. Re 250k Mach 0.25 (2)
BIGFOIL.COM POLAR EXPORT
e474
EPPLER 474 |  |  |  | Cl Max: | 1.1982 | at alpha= | 13 | deg
XFOIL ncrit=9 |  |  |  | L/D Max: | 49.1168 | at alpha= | 8.5 | deg
Re: | 250000 |  |  | Cd Min: | 0.17815 | at alpha= | 18 | deg
Mach: | 0.25 |  |  | Cl=0 at alpha= | 0 | deg
|  |  |  | @ Cl=0.1, Cd= | 0.011443
|  |  |  | @ Cl=0.4, Cd= | 0.013718
|  |  |  | @ Cl=0.6, Cd= | 0.014884
alpha (deg) | Cl | Cd | Cm | Cl/Cd
-18 | -0.7532 | 0.17789 | 0.0209 | -4.2341
-17.5 | -0.9172 | 0.13093 | -0.0053 | -7.0053
-17 | -0.9548 | 0.11599 | -0.014 | -8.2317
-16.5 | -1.0289 | 0.09567 | -0.0263 | -10.7547
-16 | -1.0522 | 0.08512 | -0.0319 | -12.3614
-15.5 | -1.0941 | 0.07215 | -0.0393 | -15.1642
-15 | -1.1316 | 0.06056 | -0.0455 | -18.6856
-14.5 | -1.1576 | 0.05085 | -0.0507 | -22.765
-14 | -1.1815 | 0.04208 | -0.0547 | -28.0775
-13.5 | -1.1916 | 0.03628 | -0.0556 | -32.8445
-13 | -1.1974 | 0.032 | -0.0535 | -37.4188
-12.5 | -1.1947 | 0.02925 | -0.0494 | -40.8444
-12 | -1.1859 | 0.02734 | -0.0438 | -43.376
-11.5 | -1.1769 | 0.02577 | -0.0369 | -45.6694
-11 | -1.159 | 0.02484 | -0.0305 | -46.6586
-10.5 | -1.132 | 0.02389 | -0.0252 | -47.3838
-10 | -1.1036 | 0.02279 | -0.0199 | -48.4247
-9.5 | -1.0714 | 0.02206 | -0.0149 | -48.5675
-9 | -1.0359 | 0.02117 | -0.0104 | -48.9325
-8.5 | -1.001 | 0.02039 | -0.0058 | -49.0927
-8 | -0.961 | 0.01966 | -0.002 | -48.881
-7.5 | -0.9217 | 0.01881 | 0.0019 | -49.0005
-7 | -0.8799 | 0.01824 | 0.0055 | -48.2401
-6.5 | -0.8376 | 0.01744 | 0.0088 | -48.0275
-6 | -0.7942 | 0.0169 | 0.012 | -46.9941
-5.5 | -0.7501 | 0.0162 | 0.0149 | -46.3025
-5 | -0.7057 | 0.01575 | 0.0178 | -44.8063
-4.5 | -0.661 | 0.01519 | 0.0205 | -43.5155
-4 | -0.5774 | 0.01477 | 0.0156 | -39.0928
-3.5 | -0.4816 | 0.01432 | 0.0085 | -33.6313
-3 | -0.3877 | 0.01363 | 0.0019 | -28.4446
-2.5 | -0.2916 | 0.01283 | -0.0048 | -22.728
-2 | -0.2164 | 0.01204 | -0.0069 | -17.9734
-1.5 | -0.14 | 0.01133 | -0.0089 | -12.3566
-1 | -0.0905 | 0.01147 | -0.0058 | -7.8901
-0.5 | -0.0464 | 0.01177 | -0.0026 | -3.9422
0 | 0 | 0.01183 | 0 | 0
0.5 | 0.0464 | 0.01177 | 0.0026 | 3.9422
1 | 0.0905 | 0.01147 | 0.0058 | 7.8901
1.5 | 0.14 | 0.01133 | 0.0089 | 12.3566
2 | 0.2164 | 0.01204 | 0.007 | 17.9734
2.5 | 0.2915 | 0.01282 | 0.0048 | 22.7379
3 | 0.3879 | 0.01363 | -0.002 | 28.4593
3.5 | 0.4815 | 0.01431 | -0.0084 | 33.6478
4 | 0.5772 | 0.01477 | -0.0155 | 39.0792
4.5 | 0.661 | 0.01519 | -0.0205 | 43.5155
5 | 0.7057 | 0.01576 | -0.0178 | 44.7779
5.5 | 0.75 | 0.0162 | -0.0149 | 46.2963
6 | 0.7941 | 0.01689 | -0.012 | 47.016
6.5 | 0.8376 | 0.01744 | -0.0088 | 48.0275
7 | 0.8799 | 0.01823 | -0.0054 | 48.2666
7.5 | 0.9217 | 0.01881 | -0.0019 | 49.0005
8 | 0.9609 | 0.01967 | 0.002 | 48.851
8.5 | 1.001 | 0.02038 | 0.0058 | 49.1168
9 | 1.0359 | 0.02117 | 0.0105 | 48.9325
9.5 | 1.0714 | 0.02206 | 0.0149 | 48.5675
10 | 1.1036 | 0.02279 | 0.0199 | 48.4247
10.5 | 1.1321 | 0.0239 | 0.0251 | 47.3682
11 | 1.1589 | 0.02483 | 0.0305 | 46.6734
11.5 | 1.1772 | 0.02577 | 0.0369 | 45.681
12 | 1.1863 | 0.02734 | 0.0438 | 43.3906
12.5 | 1.1951 | 0.02924 | 0.0493 | 40.8721
13 | 1.1982 | 0.03197 | 0.0534 | 37.4789
13.5 | 1.1925 | 0.03625 | 0.0555 | 32.8966
14 | 1.1823 | 0.04206 | 0.0547 | 28.1098
14.5 | 1.1586 | 0.05084 | 0.0506 | 22.7891
15 | 1.1331 | 0.06049 | 0.0454 | 18.732
15.5 | 1.095 | 0.07218 | 0.0391 | 15.1704
16 | 1.054 | 0.08505 | 0.0318 | 12.3927
16.5 | 1.0294 | 0.09582 | 0.026 | 10.7431
17 | 0.9558 | 0.11607 | 0.0138 | 8.2347
17.5 | 0.917 | 0.13126 | 0.005 | 6.9861
18 | 0.7542 | 0.17815 | -0.0211 | 4.2335

## 23. Re 250k Mach 0.50 (1)
BIGFOIL.COM POLAR EXPORT
e474
EPPLER 474 |  |  |  | Cl Max: | 1.106 | at alpha= | 20 | deg
JavaFoil+Calcfoil stall+Eppler ext transition |  |  |  | L/D Max: | 49.756 | at alpha= | 6 | deg
Re: | 250000 |  |  | Cd Min: | 0.00874 | at alpha= | -1.5 | deg
Mach: | 0.5 |  |  | Cl=0 at alpha= | 0 | deg
|  |  |  | @ Cl=0.1, Cd= | 0.0092471
|  |  |  | @ Cl=0.4, Cd= | 0.012096
|  |  |  | @ Cl=0.6, Cd= | 0.013545
alpha (deg) | Cl | Cd | Cm | Cl/Cd
-20 | -1.106 | 0.29535 | 0.005 | -3.746
-19.5 | -1.079 | 0.28785 | 0.005 | -3.75
-19 | -1.053 | 0.28347 | 0.005 | -3.714
-18.5 | -1.026 | 0.27128 | 0.004 | -3.783
-18 | -1 | 0.26863 | 0.004 | -3.721
-17.5 | -0.973 | 0.26109 | 0.004 | -3.726
-17 | -0.942 | 0.25621 | 0.004 | -3.675
-16.5 | -0.914 | 0.24276 | 0.004 | -3.766
-16 | -0.887 | 0.2313 | 0.004 | -3.836
-15.5 | -0.86 | 0.23042 | 0.004 | -3.733
-15 | -0.831 | 0.21717 | 0.003 | -3.824
-14.5 | -0.803 | 0.20784 | 0.003 | -3.862
-14 | -0.775 | 0.20566 | 0.003 | -3.77
-13.5 | -0.747 | 0.19203 | 0.003 | -3.887
-13 | -0.718 | 0.17731 | 0.003 | -4.051
-12.5 | -0.692 | 0.17497 | 0.003 | -3.955
-12 | -0.662 | 0.15798 | 0.002 | -4.191
-11.5 | -0.634 | 0.13848 | 0.002 | -4.577
-11 | -0.607 | 0.1117 | 0.002 | -5.43
-10.5 | -0.944 | 0.08073 | 0.003 | -11.688
-10 | -0.995 | 0.06626 | 0.003 | -15.018
-9.5 | -1.003 | 0.05745 | 0.003 | -17.458
-9 | -0.993 | 0.04943 | 0.003 | -20.081
-8.5 | -0.971 | 0.04247 | 0.003 | -22.874
-8 | -0.944 | 0.03583 | 0.003 | -26.352
-7.5 | -0.919 | 0.02814 | 0.003 | -32.663
-7 | -0.903 | 0.02092 | 0.003 | -43.169
-6.5 | -0.868 | 0.01774 | 0.003 | -48.899
-6 | -0.81 | 0.01628 | 0.002 | -49.756
-5.5 | -0.749 | 0.01526 | 0.002 | -49.092
-5 | -0.685 | 0.01442 | 0.002 | -47.517
-4.5 | -0.62 | 0.01373 | 0.002 | -45.112
-4 | -0.553 | 0.01311 | 0.002 | -42.192
-3.5 | -0.485 | 0.01257 | 0.001 | -38.597
-3 | -0.417 | 0.01218 | 0.001 | -34.223
-2.5 | -0.348 | 0.01184 | 0.001 | -29.414
-2 | -0.279 | 0.01083 | 0.001 | -25.77
-1.5 | -0.21 | 0.00874 | 0.001 | -23.979
-1 | -0.14 | 0.00879 | 0 | -15.918
-0.5 | -0.07 | 0.00959 | 0 | -7.304
0 | 0 | 0.00953 | 0 | 0
0.5 | 0.07 | 0.00959 | 0 | 7.304
1 | 0.14 | 0.00879 | 0 | 15.918
1.5 | 0.21 | 0.00874 | -0.001 | 23.979
2 | 0.279 | 0.01083 | -0.001 | 25.77
2.5 | 0.348 | 0.01184 | -0.001 | 29.414
3 | 0.417 | 0.01218 | -0.001 | 34.223
3.5 | 0.485 | 0.01257 | -0.001 | 38.597
4 | 0.553 | 0.01311 | -0.002 | 42.192
4.5 | 0.62 | 0.01373 | -0.002 | 45.112
5 | 0.685 | 0.01442 | -0.002 | 47.517
5.5 | 0.749 | 0.01526 | -0.002 | 49.092
6 | 0.81 | 0.01628 | -0.002 | 49.756
6.5 | 0.868 | 0.01774 | -0.003 | 48.899
7 | 0.904 | 0.02083 | -0.003 | 43.402
7.5 | 0.919 | 0.02806 | -0.003 | 32.755
8 | 0.945 | 0.03557 | -0.003 | 26.572
8.5 | 0.971 | 0.04247 | -0.003 | 22.874
9 | 0.993 | 0.04943 | -0.003 | 20.081
9.5 | 1.003 | 0.05709 | -0.003 | 17.575
10 | 0.996 | 0.06587 | -0.003 | 15.115
10.5 | 0.944 | 0.08058 | -0.003 | 11.712
11 | 0.606 | 0.11479 | -0.002 | 5.284
11.5 | 0.634 | 0.13848 | -0.002 | 4.577
12 | 0.662 | 0.15799 | -0.002 | 4.191
12.5 | 0.692 | 0.17465 | -0.003 | 3.962
13 | 0.718 | 0.18646 | -0.003 | 3.852
13.5 | 0.746 | 0.19065 | -0.003 | 3.915
14 | 0.775 | 0.20837 | -0.003 | 3.72
14.5 | 0.802 | 0.21155 | -0.003 | 3.793
15 | 0.83 | 0.21758 | -0.003 | 3.817
15.5 | 0.86 | 0.23142 | -0.004 | 3.717
16 | 0.887 | 0.23234 | -0.004 | 3.819
16.5 | 0.914 | 0.24397 | -0.004 | 3.748
17 | 0.942 | 0.25544 | -0.004 | 3.686
17.5 | 0.973 | 0.25875 | -0.004 | 3.76
18 | 1 | 0.26799 | -0.004 | 3.73
18.5 | 1.026 | 0.28305 | -0.004 | 3.625
19 | 1.053 | 0.28442 | -0.005 | 3.702
19.5 | 1.079 | 0.28907 | -0.005 | 3.734
20 | 1.106 | 0.29612 | -0.005 | 3.735

## 24. Re 250k Mach 0.50 (2)
BIGFOIL.COM POLAR EXPORT
e474
EPPLER 474 |  |  |  | Cl Max: | 0.9669 | at alpha= | 8 | deg
XFOIL ncrit=9 |  |  |  | L/D Max: | 41.3009 | at alpha= | 5.5 | deg
Re: | 250000 |  |  | Cd Min: | 0.13062 | at alpha= | -13 | deg
Mach: | 0.5 |  |  | Cl=0 at alpha= | 0 | deg
|  |  |  | @ Cl=0.1, Cd= | 0.013733
|  |  |  | @ Cl=0.4, Cd= | 0.014958
|  |  |  | @ Cl=0.6, Cd= | 0.0171
alpha (deg) | Cl | Cd | Cm | Cl/Cd
-13 | -0.6173 | 0.13062 | -0.004 | -4.7259
-12.5 | -0.6182 | 0.12113 | -0.0085 | -5.1036
-12 | -0.6117 | 0.11352 | -0.0114 | -5.3885
-11.5 | -0.659 | 0.09714 | -0.0211 | -6.784
-11 | -0.6206 | 0.09566 | -0.0189 | -6.4876
-10.5 | -0.687 | 0.07828 | -0.0293 | -8.7762
-10 | -0.6603 | 0.07524 | -0.0283 | -8.7759
-9.5 | -0.9056 | 0.03956 | -0.0555 | -22.8918
-9 | -0.9149 | 0.03548 | -0.0519 | -25.7864
-8.5 | -0.9637 | 0.03101 | -0.042 | -31.0771
-8 | -0.967 | 0.02877 | -0.0321 | -33.6114
-7.5 | -0.9601 | 0.02674 | -0.0228 | -35.905
-7 | -0.9417 | 0.02475 | -0.0145 | -38.0485
-6.5 | -0.915 | 0.02315 | -0.007 | -39.5248
-6 | -0.8788 | 0.02171 | -0.0006 | -40.479
-5.5 | -0.8414 | 0.02037 | 0.0055 | -41.3058
-5 | -0.7967 | 0.01931 | 0.0106 | -41.2584
-4.5 | -0.7218 | 0.01816 | 0.0099 | -39.7467
-4 | -0.6101 | 0.0172 | 0.0029 | -35.4709
-3.5 | -0.4999 | 0.01608 | -0.0038 | -31.0883
-3 | -0.3922 | 0.01488 | -0.0097 | -26.3575
-2.5 | -0.3045 | 0.0138 | -0.0116 | -22.0652
-2 | -0.2189 | 0.01326 | -0.0125 | -16.5083
-1.5 | -0.1691 | 0.0136 | -0.008 | -12.4338
-1 | -0.1155 | 0.01372 | -0.0048 | -8.4184
-0.5 | -0.0581 | 0.01377 | -0.0023 | -4.2193
0 | 0 | 0.01374 | 0 | 0
0.5 | 0.0581 | 0.01377 | 0.0023 | 4.2193
1 | 0.1155 | 0.01372 | 0.0048 | 8.4184
1.5 | 0.1691 | 0.0136 | 0.008 | 12.4338
2 | 0.2188 | 0.01326 | 0.0125 | 16.5008
2.5 | 0.3045 | 0.01379 | 0.0116 | 22.0812
3 | 0.3922 | 0.01487 | 0.0098 | 26.3753
3.5 | 0.4996 | 0.01608 | 0.0038 | 31.0697
4 | 0.6099 | 0.0172 | -0.0029 | 35.4593
4.5 | 0.7219 | 0.01815 | -0.0099 | 39.7741
5 | 0.7966 | 0.01931 | -0.0105 | 41.2532
5.5 | 0.8413 | 0.02037 | -0.0055 | 41.3009
6 | 0.8787 | 0.02172 | 0.0006 | 40.4558
6.5 | 0.9149 | 0.02316 | 0.007 | 39.5035
7 | 0.9417 | 0.02475 | 0.0145 | 38.0485
7.5 | 0.96 | 0.02674 | 0.0228 | 35.9013
8 | 0.9669 | 0.02878 | 0.0321 | 33.5962
8.5 | 0.9636 | 0.031 | 0.042 | 31.0839
9 | 0.9151 | 0.03549 | 0.0519 | 25.7847
9.5 | 0.9098 | 0.03926 | 0.0556 | 23.1737
10 | 0.6621 | 0.0751 | 0.0283 | 8.8162
10.5 | 0.6901 | 0.07794 | 0.0294 | 8.8542
11 | 0.6217 | 0.09563 | 0.0188 | 6.5011
11.5 | 0.66 | 0.09714 | 0.021 | 6.7943
12 | 0.6126 | 0.11357 | 0.0112 | 5.394
12.5 | 0.6189 | 0.12123 | 0.0083 | 5.1052
13 | 0.6184 | 0.13062 | 0.0039 | 4.7343

## 25. Re 500k Mach 0.00 (1)
BIGFOIL.COM POLAR EXPORT
e474
EPPLER 474 |  |  |  | Cl Max: | 1.272 | at alpha= | 15.5 | deg
JavaFoil+Calcfoil stall+Eppler ext transition |  |  |  | L/D Max: | 90.519 | at alpha= | 5.5 | deg
Re: | 500000 |  |  | Cd Min: | 0.00655 | at alpha= | -2 | deg
Mach: | 0 |  |  | Cl=0 at alpha= | 0 | deg
|  |  |  | @ Cl=0.1, Cd= | 0.0079997
|  |  |  | @ Cl=0.4, Cd= | 0.0074563
|  |  |  | @ Cl=0.6, Cd= | 0.0079646
alpha (deg) | Cl | Cd | Cm | Cl/Cd
-20 | -1.164 | 0.15477 | 0.005 | -7.523
-19.5 | -1.186 | 0.14641 | 0.005 | -8.099
-19 | -1.206 | 0.13767 | 0.005 | -8.757
-18.5 | -1.224 | 0.1295 | 0.005 | -9.449
-18 | -1.239 | 0.12165 | 0.004 | -10.183
-17.5 | -1.251 | 0.11415 | 0.004 | -10.962
-17 | -1.261 | 0.10672 | 0.004 | -11.818
-16.5 | -1.268 | 0.09971 | 0.004 | -12.715
-16 | -1.272 | 0.09244 | 0.004 | -13.759
-15.5 | -1.272 | 0.0861 | 0.004 | -14.771
-15 | -1.269 | 0.07976 | 0.004 | -15.908
-14.5 | -1.263 | 0.0735 | 0.004 | -17.182
-14 | -1.251 | 0.06767 | 0.004 | -18.484
-13.5 | -1.236 | 0.06107 | 0.004 | -20.235
-13 | -1.217 | 0.05515 | 0.004 | -22.077
-12.5 | -1.215 | 0.04256 | 0.004 | -28.544
-12 | -1.204 | 0.03484 | 0.004 | -34.549
-11.5 | -1.197 | 0.02706 | 0.004 | -44.233
-11 | -1.191 | 0.02086 | 0.004 | -57.112
-10.5 | -1.17 | 0.01782 | 0.004 | -65.668
-10 | -1.133 | 0.01622 | 0.004 | -69.859
-9.5 | -1.091 | 0.01499 | 0.003 | -72.733
-9 | -1.045 | 0.01401 | 0.003 | -74.565
-8.5 | -0.996 | 0.01323 | 0.003 | -75.266
-8 | -0.944 | 0.01257 | 0.003 | -75.114
-7.5 | -0.889 | 0.01181 | 0.003 | -75.325
-7 | -0.834 | 0.01124 | 0.003 | -74.176
-6.5 | -0.777 | 0.01136 | 0.002 | -68.351
-6 | -0.719 | 0.01094 | 0.002 | -65.712
-5.5 | -0.661 | 0.0073 | 0.002 | -90.519
-5 | -0.602 | 0.00797 | 0.002 | -75.54
-4.5 | -0.543 | 0.00781 | 0.002 | -69.506
-4 | -0.483 | 0.00766 | 0.001 | -63.115
-3.5 | -0.423 | 0.00751 | 0.001 | -56.355
-3 | -0.363 | 0.00737 | 0.001 | -49.27
-2.5 | -0.303 | 0.00725 | 0.001 | -41.807
-2 | -0.243 | 0.00655 | 0.001 | -37.05
-1.5 | -0.182 | 0.00663 | 0.001 | -27.495
-1 | -0.122 | 0.00796 | 0 | -15.265
-0.5 | -0.061 | 0.00807 | 0 | -7.538
0 | 0 | 0.00812 | 0 | 0
0.5 | 0.061 | 0.00807 | 0 | 7.538
1 | 0.122 | 0.00796 | 0 | 15.265
1.5 | 0.182 | 0.00663 | -0.001 | 27.495
2 | 0.243 | 0.00655 | -0.001 | 37.05
2.5 | 0.303 | 0.00725 | -0.001 | 41.807
3 | 0.363 | 0.00737 | -0.001 | 49.27
3.5 | 0.423 | 0.00751 | -0.001 | 56.355
4 | 0.483 | 0.00766 | -0.001 | 63.115
4.5 | 0.543 | 0.00781 | -0.002 | 69.506
5 | 0.602 | 0.00797 | -0.002 | 75.54
5.5 | 0.661 | 0.0073 | -0.002 | 90.519
6 | 0.719 | 0.01094 | -0.002 | 65.712
6.5 | 0.777 | 0.01136 | -0.002 | 68.351
7 | 0.834 | 0.01124 | -0.003 | 74.176
7.5 | 0.889 | 0.01181 | -0.003 | 75.325
8 | 0.944 | 0.01257 | -0.003 | 75.114
8.5 | 0.996 | 0.01323 | -0.003 | 75.266
9 | 1.045 | 0.01401 | -0.003 | 74.565
9.5 | 1.091 | 0.01499 | -0.003 | 72.733
10 | 1.133 | 0.01622 | -0.004 | 69.859
10.5 | 1.17 | 0.01782 | -0.004 | 65.668
11 | 1.191 | 0.02086 | -0.004 | 57.112
11.5 | 1.197 | 0.02706 | -0.004 | 44.233
12 | 1.204 | 0.03484 | -0.004 | 34.549
12.5 | 1.215 | 0.04256 | -0.004 | 28.544
13 | 1.217 | 0.05515 | -0.004 | 22.077
13.5 | 1.236 | 0.06107 | -0.004 | 20.235
14 | 1.251 | 0.06767 | -0.004 | 18.484
14.5 | 1.263 | 0.0735 | -0.004 | 17.182
15 | 1.269 | 0.07976 | -0.004 | 15.908
15.5 | 1.272 | 0.0861 | -0.004 | 14.771
16 | 1.272 | 0.09244 | -0.004 | 13.759
16.5 | 1.268 | 0.09971 | -0.004 | 12.715
17 | 1.261 | 0.10672 | -0.004 | 11.818
17.5 | 1.251 | 0.11415 | -0.004 | 10.962
18 | 1.239 | 0.12165 | -0.004 | 10.183
18.5 | 1.224 | 0.1295 | -0.005 | 9.449
19 | 1.206 | 0.13767 | -0.005 | 8.757
19.5 | 1.186 | 0.14641 | -0.005 | 8.099
20 | 1.164 | 0.15477 | -0.005 | 7.523

## 26. Re 500k Mach 0.00 (2)
BIGFOIL.COM POLAR EXPORT
e474
EPPLER 474 |  |  |  | Cl Max: | 1.355 | at alpha= | 15 | deg
XFOIL ncrit=9 |  |  |  | L/D Max: | 73.3639 | at alpha= | 9 | deg
Re: | 500000 |  |  | Cd Min: | 0.1367 | at alpha= | -20 | deg
Mach: | 0 |  |  | Cl=0 at alpha= | 0 | deg
|  |  |  | @ Cl=0.1, Cd= | 0.0096065
|  |  |  | @ Cl=0.4, Cd= | 0.010231
|  |  |  | @ Cl=0.6, Cd= | 0.011379
alpha (deg) | Cl | Cd | Cm | Cl/Cd
-20 | -1.0473 | 0.1367 | 0.0008 | -7.6613
-19.5 | -1.0598 | 0.1268 | -0.0047 | -8.358
-19 | -1.0818 | 0.11553 | -0.0107 | -9.3638
-18.5 | -1.1046 | 0.10438 | -0.0165 | -10.5825
-18 | -1.146 | 0.09075 | -0.0236 | -12.6281
-17.5 | -1.1943 | 0.07687 | -0.0306 | -15.5366
-17 | -1.2512 | 0.06235 | -0.0377 | -20.0674
-16.5 | -1.2962 | 0.04944 | -0.0441 | -26.2176
-16 | -1.3352 | 0.03811 | -0.0497 | -35.0354
-15.5 | -1.3464 | 0.03204 | -0.0505 | -42.0225
-15 | -1.3542 | 0.02767 | -0.0483 | -48.9411
-14.5 | -1.35 | 0.02488 | -0.0444 | -54.2605
-14 | -1.3378 | 0.02289 | -0.04 | -58.4447
-13 | -1.3033 | 0.02004 | -0.0298 | -65.0349
-12.5 | -1.2809 | 0.01892 | -0.0246 | -67.7008
-12 | -1.2514 | 0.01797 | -0.0204 | -69.6383
-11.5 | -1.2179 | 0.01723 | -0.0166 | -70.6849
-11 | -1.1856 | 0.01644 | -0.0126 | -72.1168
-10.5 | -1.1519 | 0.01574 | -0.0086 | -73.183
-10 | -1.1153 | 0.01522 | -0.0051 | -73.2786
-9.5 | -1.0775 | 0.01476 | -0.0016 | -73.0014
-9 | -1.0403 | 0.01418 | 0.0019 | -73.3639
-8.5 | -0.9991 | 0.01384 | 0.0049 | -72.1893
-8 | -0.9598 | 0.0133 | 0.0081 | -72.1654
-7.5 | -0.9166 | 0.01304 | 0.0107 | -70.2914
-7 | -0.8752 | 0.01258 | 0.0136 | -69.5707
-6.5 | -0.831 | 0.01235 | 0.016 | -67.2874
-6 | -0.7746 | 0.01199 | 0.0158 | -64.6038
-5.5 | -0.6827 | 0.01165 | 0.0085 | -58.6009
-5 | -0.5974 | 0.01137 | 0.0027 | -52.5418
-4.5 | -0.5234 | 0.01089 | -0.0008 | -48.0624
-4 | -0.4411 | 0.01051 | -0.0058 | -41.9696
-3.5 | -0.3618 | 0.00998 | -0.0101 | -36.2525
-3 | -0.3018 | 0.00951 | -0.0102 | -31.735
-2.5 | -0.2429 | 0.00914 | -0.0099 | -26.5755
-2 | -0.1907 | 0.00903 | -0.008 | -21.1185
-1.5 | -0.1466 | 0.00937 | -0.005 | -15.6457
-1 | -0.0993 | 0.00961 | -0.0029 | -10.333
-0.5 | -0.0501 | 0.00974 | -0.0014 | -5.1437
0 | 0 | 0.00979 | 0 | 0
0.5 | 0.0501 | 0.00974 | 0.0014 | 5.1437
1 | 0.0993 | 0.00961 | 0.003 | 10.333
1.5 | 0.1466 | 0.00937 | 0.005 | 15.6457
2 | 0.1907 | 0.00903 | 0.008 | 21.1185
2.5 | 0.2428 | 0.00914 | 0.0099 | 26.5646
3 | 0.3018 | 0.00951 | 0.0102 | 31.735
3.5 | 0.3617 | 0.00997 | 0.0101 | 36.2788
4 | 0.441 | 0.01051 | 0.0058 | 41.96
4.5 | 0.5231 | 0.01089 | 0.0008 | 48.0349
5 | 0.5973 | 0.01137 | -0.0027 | 52.533
5.5 | 0.6826 | 0.01165 | -0.0085 | 58.5923
6 | 0.7746 | 0.01199 | -0.0158 | 64.6038
6.5 | 0.8309 | 0.01235 | -0.016 | 67.2794
7 | 0.8751 | 0.01258 | -0.0136 | 69.5628
7.5 | 0.9165 | 0.01304 | -0.0107 | 70.2837
8 | 0.9597 | 0.0133 | -0.0081 | 72.1579
8.5 | 0.999 | 0.01385 | -0.0049 | 72.13
9 | 1.0403 | 0.01418 | -0.0019 | 73.3639
9.5 | 1.0774 | 0.01476 | 0.0016 | 72.9946
10 | 1.1153 | 0.01521 | 0.0051 | 73.3268
10.5 | 1.1519 | 0.01574 | 0.0086 | 73.183
11 | 1.1856 | 0.01644 | 0.0126 | 72.1168
11.5 | 1.218 | 0.01722 | 0.0166 | 70.7317
12 | 1.2515 | 0.01797 | 0.0204 | 69.6439
12.5 | 1.281 | 0.01892 | 0.0246 | 67.7061
13 | 1.3038 | 0.02003 | 0.0297 | 65.0924
13.5 | 1.3197 | 0.0214 | 0.0354 | 61.6682
14 | 1.338 | 0.02289 | 0.04 | 58.4535
14.5 | 1.3505 | 0.02488 | 0.0444 | 54.2805
15 | 1.355 | 0.02765 | 0.0482 | 49.0054
15.5 | 1.3476 | 0.03199 | 0.0504 | 42.1257
16 | 1.3364 | 0.03807 | 0.0495 | 35.1038
16.5 | 1.2975 | 0.04942 | 0.044 | 26.2546
17 | 1.2528 | 0.06231 | 0.0375 | 20.1059
17.5 | 1.1972 | 0.07668 | 0.0304 | 15.6129
18 | 1.1477 | 0.09074 | 0.0234 | 12.6482
18.5 | 1.1057 | 0.10444 | 0.0162 | 10.5869
19 | 1.0843 | 0.11538 | 0.0106 | 9.3976
19.5 | 1.0616 | 0.12679 | 0.0044 | 8.3729
20 | 1.0492 | 0.13668 | -0.001 | 7.6763

## 27. Re 500k Mach 0.10 (1)
BIGFOIL.COM POLAR EXPORT
e474
EPPLER 474 |  |  |  | Cl Max: | 1.26 | at alpha= | 15 | deg
JavaFoil+Calcfoil stall+Eppler ext transition |  |  |  | L/D Max: | 91.047 | at alpha= | 5.5 | deg
Re: | 500000 |  |  | Cd Min: | 0.00654 | at alpha= | -2 | deg
Mach: | 0.1 |  |  | Cl=0 at alpha= | 0 | deg
|  |  |  | @ Cl=0.1, Cd= | 0.0080233
|  |  |  | @ Cl=0.4, Cd= | 0.0074458
|  |  |  | @ Cl=0.6, Cd= | 0.007185
alpha (deg) | Cl | Cd | Cm | Cl/Cd
-20 | -1.121 | 0.16027 | 0.005 | -6.995
-19.5 | -1.147 | 0.14964 | 0.005 | -7.667
-19 | -1.171 | 0.14225 | 0.005 | -8.229
-18.5 | -1.193 | 0.13361 | 0.005 | -8.926
-18 | -1.212 | 0.12475 | 0.004 | -9.715
-17.5 | -1.228 | 0.11722 | 0.004 | -10.477
-17 | -1.241 | 0.10904 | 0.004 | -11.382
-16.5 | -1.251 | 0.10219 | 0.004 | -12.242
-16 | -1.258 | 0.09455 | 0.004 | -13.307
-15.5 | -1.26 | 0.08854 | 0.004 | -14.235
-15 | -1.26 | 0.08207 | 0.004 | -15.347
-14.5 | -1.256 | 0.07546 | 0.004 | -16.64
-14 | -1.246 | 0.06922 | 0.004 | -17.999
-13.5 | -1.232 | 0.06267 | 0.004 | -19.649
-13 | -1.214 | 0.05677 | 0.004 | -21.388
-12.5 | -1.21 | 0.04476 | 0.004 | -27.036
-12 | -1.199 | 0.03673 | 0.004 | -32.639
-11.5 | -1.19 | 0.02909 | 0.004 | -40.92
-11 | -1.187 | 0.02193 | 0.004 | -54.131
-10.5 | -1.171 | 0.01821 | 0.004 | -64.309
-10 | -1.136 | 0.01646 | 0.004 | -69.012
-9.5 | -1.094 | 0.01519 | 0.003 | -72.02
-9 | -1.048 | 0.01414 | 0.003 | -74.152
-8.5 | -1 | 0.01336 | 0.003 | -74.837
-8 | -0.948 | 0.01267 | 0.003 | -74.815
-7.5 | -0.893 | 0.01189 | 0.003 | -75.14
-7 | -0.837 | 0.01188 | 0.003 | -70.466
-6.5 | -0.78 | 0.01144 | 0.002 | -68.22
-6 | -0.722 | 0.01098 | 0.002 | -65.811
-5.5 | -0.664 | 0.00729 | 0.002 | -91.047
-5 | -0.605 | 0.00713 | 0.002 | -84.875
-4.5 | -0.545 | 0.00779 | 0.002 | -69.988
-4 | -0.486 | 0.00765 | 0.001 | -63.493
-3.5 | -0.425 | 0.0075 | 0.001 | -56.694
-3 | -0.365 | 0.00737 | 0.001 | -49.54
-2.5 | -0.305 | 0.00723 | 0.001 | -42.102
-2 | -0.244 | 0.00654 | 0.001 | -37.27
-1.5 | -0.183 | 0.00663 | 0.001 | -27.611
-1 | -0.122 | 0.00798 | 0 | -15.315
-0.5 | -0.061 | 0.0081 | 0 | -7.547
0 | 0 | 0.00809 | 0 | 0
0.5 | 0.061 | 0.0081 | 0 | 7.547
1 | 0.122 | 0.00798 | 0 | 15.315
1.5 | 0.183 | 0.00663 | -0.001 | 27.611
2 | 0.244 | 0.00654 | -0.001 | 37.27
2.5 | 0.305 | 0.00723 | -0.001 | 42.102
3 | 0.365 | 0.00737 | -0.001 | 49.54
3.5 | 0.425 | 0.0075 | -0.001 | 56.694
4 | 0.486 | 0.00765 | -0.001 | 63.493
4.5 | 0.545 | 0.00779 | -0.002 | 69.988
5 | 0.605 | 0.00713 | -0.002 | 84.875
5.5 | 0.664 | 0.00729 | -0.002 | 91.047
6 | 0.722 | 0.01098 | -0.002 | 65.811
6.5 | 0.78 | 0.01144 | -0.002 | 68.22
7 | 0.837 | 0.01188 | -0.003 | 70.466
7.5 | 0.893 | 0.01189 | -0.003 | 75.14
8 | 0.948 | 0.01267 | -0.003 | 74.815
8.5 | 1 | 0.01336 | -0.003 | 74.837
9 | 1.048 | 0.01414 | -0.003 | 74.152
9.5 | 1.094 | 0.01519 | -0.003 | 72.02
10 | 1.136 | 0.01646 | -0.004 | 69.012
10.5 | 1.171 | 0.01821 | -0.004 | 64.309
11 | 1.187 | 0.02193 | -0.004 | 54.131
11.5 | 1.19 | 0.02909 | -0.004 | 40.92
12 | 1.199 | 0.03673 | -0.004 | 32.639
12.5 | 1.21 | 0.04476 | -0.004 | 27.036
13 | 1.214 | 0.05677 | -0.004 | 21.388
13.5 | 1.232 | 0.06267 | -0.004 | 19.649
14 | 1.246 | 0.06922 | -0.004 | 17.999
14.5 | 1.256 | 0.07546 | -0.004 | 16.64
15 | 1.26 | 0.08207 | -0.004 | 15.347
15.5 | 1.26 | 0.08854 | -0.004 | 14.235
16 | 1.258 | 0.09455 | -0.004 | 13.307
16.5 | 1.251 | 0.10219 | -0.004 | 12.242
17 | 1.241 | 0.10904 | -0.004 | 11.382
17.5 | 1.228 | 0.11722 | -0.004 | 10.477
18 | 1.212 | 0.12475 | -0.004 | 9.715
18.5 | 1.193 | 0.13361 | -0.005 | 8.926
19 | 1.171 | 0.14225 | -0.005 | 8.229
19.5 | 1.147 | 0.14964 | -0.005 | 7.667
20 | 1.121 | 0.16027 | -0.005 | 6.995

## 28. Re 500k Mach 0.10 (2)
BIGFOIL.COM POLAR EXPORT
e474
EPPLER 474 |  |  |  | Cl Max: | 1.3441 | at alpha= | 15 | deg
XFOIL ncrit=9 |  |  |  | L/D Max: | 73.0377 | at alpha= | 9 | deg
Re: | 500000 |  |  | Cd Min: | 0.14116 | at alpha= | 20 | deg
Mach: | 0.1 |  |  | Cl=0 at alpha= | 0 | deg
|  |  |  | @ Cl=0.1, Cd= | 0.0096706
|  |  |  | @ Cl=0.4, Cd= | 0.010217
|  |  |  | @ Cl=0.6, Cd= | 0.01141
alpha (deg) | Cl | Cd | Cm | Cl/Cd
-20 | -1.0326 | 0.14115 | 0.0028 | -7.3156
-19.5 | -1.0438 | 0.13132 | -0.0027 | -7.9485
-19 | -1.0613 | 0.12072 | -0.0085 | -8.7914
-18.5 | -1.0823 | 0.10971 | -0.0143 | -9.8651
-18 | -1.1158 | 0.09712 | -0.0209 | -11.4889
-17.5 | -1.1571 | 0.0839 | -0.0277 | -13.7914
-17 | -1.2078 | 0.07015 | -0.0344 | -17.2174
-16 | -1.3091 | 0.04303 | -0.0482 | -30.423
-15.5 | -1.3326 | 0.03458 | -0.0514 | -38.5367
-15 | -1.3436 | 0.02932 | -0.0505 | -45.8254
-14.5 | -1.3416 | 0.02608 | -0.0473 | -51.4417
-14 | -1.3315 | 0.0238 | -0.0432 | -55.9454
-13.5 | -1.3197 | 0.02188 | -0.0381 | -60.3154
-13 | -1.3032 | 0.02044 | -0.0326 | -63.7573
-12.5 | -1.2832 | 0.0193 | -0.027 | -66.487
-12 | -1.254 | 0.01834 | -0.0226 | -68.3751
-11.5 | -1.2225 | 0.01749 | -0.0184 | -69.8971
-11 | -1.1911 | 0.01664 | -0.0141 | -71.5805
-10.5 | -1.157 | 0.01595 | -0.0101 | -72.5392
-10 | -1.1196 | 0.01546 | -0.0064 | -72.4191
-9.5 | -1.0836 | 0.01489 | -0.0026 | -72.7737
-9 | -1.0459 | 0.01432 | 0.001 | -73.0377
-8.5 | -1.0052 | 0.01393 | 0.0042 | -72.1608
-8 | -0.9654 | 0.01341 | 0.0074 | -71.9911
-7.5 | -0.9221 | 0.01314 | 0.0102 | -70.175
-7 | -0.8805 | 0.01266 | 0.0131 | -69.5498
-6.5 | -0.8357 | 0.01246 | 0.0156 | -67.0706
-6 | -0.7785 | 0.01205 | 0.0153 | -64.6058
-5.5 | -0.6858 | 0.01174 | 0.0081 | -58.4157
-5 | -0.6 | 0.01141 | 0.0023 | -52.5855
-4.5 | -0.5254 | 0.01094 | -0.0012 | -48.0256
-4 | -0.4429 | 0.0106 | -0.0061 | -41.783
-3.5 | -0.3626 | 0.01 | -0.0105 | -36.26
-3 | -0.3034 | 0.00954 | -0.0103 | -31.8029
-2.5 | -0.2441 | 0.00919 | -0.01 | -26.5615
-2 | -0.1924 | 0.0091 | -0.0079 | -21.1429
-1.5 | -0.148 | 0.00944 | -0.0049 | -15.678
-1 | -0.1002 | 0.00967 | -0.0029 | -10.3619
-0.5 | -0.0504 | 0.00981 | -0.0014 | -5.1376
0 | 0 | 0.00987 | 0 | 0
0.5 | 0.0504 | 0.00981 | 0.0014 | 5.1376
1 | 0.1002 | 0.00967 | 0.0029 | 10.3619
1.5 | 0.148 | 0.00944 | 0.005 | 15.678
2 | 0.1924 | 0.0091 | 0.0079 | 21.1429
2.5 | 0.2441 | 0.00919 | 0.01 | 26.5615
3 | 0.3034 | 0.00954 | 0.0103 | 31.8029
3.5 | 0.3625 | 0.01 | 0.0106 | 36.25
4.5 | 0.5252 | 0.01094 | 0.0012 | 48.0073
5 | 0.5999 | 0.01141 | -0.0023 | 52.5767
5.5 | 0.6857 | 0.01173 | -0.0081 | 58.4569
6 | 0.7784 | 0.01205 | -0.0153 | 64.5975
6.5 | 0.8357 | 0.01247 | -0.0156 | 67.0168
7 | 0.8804 | 0.01266 | -0.0131 | 69.5419
7.5 | 0.922 | 0.01314 | -0.0102 | 70.1674
8 | 0.9653 | 0.01341 | -0.0074 | 71.9836
8.5 | 1.0051 | 0.01394 | -0.0042 | 72.1019
9 | 1.0459 | 0.01432 | -0.001 | 73.0377
9.5 | 1.0836 | 0.01489 | 0.0026 | 72.7737
10 | 1.1195 | 0.01546 | 0.0065 | 72.4127
10.5 | 1.157 | 0.01595 | 0.0101 | 72.5392
11 | 1.1912 | 0.01664 | 0.0141 | 71.5865
11.5 | 1.2226 | 0.01749 | 0.0184 | 69.9028
12 | 1.2541 | 0.01834 | 0.0226 | 68.3806
12.5 | 1.2835 | 0.0193 | 0.0269 | 66.5026
13 | 1.3037 | 0.02043 | 0.0326 | 63.813
13.5 | 1.3202 | 0.02187 | 0.038 | 60.3658
14 | 1.3323 | 0.02378 | 0.0431 | 56.0261
14.5 | 1.3421 | 0.02608 | 0.0473 | 51.4609
15 | 1.3441 | 0.02932 | 0.0504 | 45.8424
15.5 | 1.3336 | 0.03456 | 0.0513 | 38.588
16 | 1.3103 | 0.04301 | 0.0481 | 30.465
17 | 1.2095 | 0.07012 | 0.0342 | 17.249
17.5 | 1.1598 | 0.08374 | 0.0275 | 13.85
18 | 1.1173 | 0.09714 | 0.0206 | 11.502
18.5 | 1.0838 | 0.10973 | 0.0141 | 9.877
19 | 1.0639 | 0.12055 | 0.0084 | 8.8254
19.5 | 1.0455 | 0.13134 | 0.0025 | 7.9603
20 | 1.0343 | 0.14116 | -0.003 | 7.3271

## 29. Re 500k Mach 0.25 (1)
BIGFOIL.COM POLAR EXPORT
e474
EPPLER 474 |  |  |  | Cl Max: | 1.204 | at alpha= | 14 | deg
JavaFoil+Calcfoil stall+Eppler ext transition |  |  |  | L/D Max: | 85.987 | at alpha= | 5 | deg
Re: | 500000 |  |  | Cd Min: | 0.00658 | at alpha= | -2 | deg
Mach: | 0.25 |  |  | Cl=0 at alpha= | 0 | deg
|  |  |  | @ Cl=0.1, Cd= | 0.0080842
|  |  |  | @ Cl=0.4, Cd= | 0.0074665
|  |  |  | @ Cl=0.6, Cd= | 0.0071546
alpha (deg) | Cl | Cd | Cm | Cl/Cd
-19 | -0.86 | 0.18619 | 0.004 | -4.621
-18.5 | -0.919 | 0.17062 | 0.004 | -5.384
-18 | -0.977 | 0.15378 | 0.004 | -6.35
-17.5 | -1.029 | 0.1407 | 0.004 | -7.31
-17 | -1.073 | 0.12954 | 0.004 | -8.284
-16.5 | -1.111 | 0.11921 | 0.004 | -9.32
-16 | -1.144 | 0.10948 | 0.004 | -10.45
-15.5 | -1.169 | 0.10159 | 0.004 | -11.503
-15 | -1.188 | 0.09405 | 0.004 | -12.627
-14.5 | -1.2 | 0.08637 | 0.004 | -13.899
-14 | -1.204 | 0.0793 | 0.004 | -15.181
-13.5 | -1.198 | 0.07277 | 0.004 | -16.462
-13 | -1.189 | 0.06584 | 0.004 | -18.058
-12.5 | -1.176 | 0.05953 | 0.004 | -19.757
-12 | -1.172 | 0.04766 | 0.004 | -24.601
-11.5 | -1.163 | 0.03929 | 0.004 | -29.601
-11 | -1.156 | 0.03081 | 0.004 | -37.531
-10.5 | -1.152 | 0.02335 | 0.004 | -49.348
-10 | -1.143 | 0.01852 | 0.004 | -61.718
-9.5 | -1.11 | 0.01654 | 0.003 | -67.09
-9 | -1.067 | 0.01519 | 0.003 | -70.25
-8.5 | -1.02 | 0.01415 | 0.003 | -72.064
-8 | -0.969 | 0.01315 | 0.003 | -73.673
-7.5 | -0.914 | 0.01299 | 0.003 | -70.369
-7 | -0.858 | 0.01232 | 0.003 | -69.605
-6.5 | -0.8 | 0.0118 | 0.002 | -67.751
-6 | -0.741 | 0.01132 | 0.002 | -65.417
-5.5 | -0.681 | 0.01088 | 0.002 | -62.586
-5 | -0.621 | 0.00722 | 0.002 | -85.987
-4.5 | -0.56 | 0.00703 | 0.002 | -79.693
-4 | -0.499 | 0.00772 | 0.001 | -64.54
-3.5 | -0.437 | 0.00755 | 0.001 | -57.855
-3 | -0.375 | 0.00741 | 0.001 | -50.59
-2.5 | -0.313 | 0.00728 | 0.001 | -42.986
-2 | -0.25 | 0.00658 | 0.001 | -38.098
-1.5 | -0.188 | 0.00674 | 0.001 | -27.919
-1 | -0.125 | 0.00806 | 0 | -15.565
-0.5 | -0.063 | 0.00812 | 0 | -7.728
0 | 0 | 0.0081 | 0 | 0
0.5 | 0.063 | 0.00812 | 0 | 7.728
1 | 0.125 | 0.00806 | 0 | 15.565
1.5 | 0.188 | 0.00674 | -0.001 | 27.919
2 | 0.25 | 0.00658 | -0.001 | 38.098
2.5 | 0.313 | 0.00728 | -0.001 | 42.986
3 | 0.375 | 0.00741 | -0.001 | 50.59
3.5 | 0.437 | 0.00755 | -0.001 | 57.855
4 | 0.499 | 0.00772 | -0.001 | 64.54
4.5 | 0.56 | 0.00703 | -0.002 | 79.693
5 | 0.621 | 0.00722 | -0.002 | 85.987
5.5 | 0.681 | 0.01088 | -0.002 | 62.586
6 | 0.741 | 0.01132 | -0.002 | 65.417
6.5 | 0.8 | 0.0118 | -0.002 | 67.751
7 | 0.858 | 0.01232 | -0.003 | 69.605
7.5 | 0.914 | 0.01299 | -0.003 | 70.369
8 | 0.969 | 0.01315 | -0.003 | 73.673
8.5 | 1.02 | 0.01415 | -0.003 | 72.064
9 | 1.067 | 0.01519 | -0.003 | 70.25
9.5 | 1.11 | 0.01654 | -0.003 | 67.09
10 | 1.143 | 0.01852 | -0.004 | 61.718
10.5 | 1.152 | 0.02335 | -0.004 | 49.348
11 | 1.156 | 0.03081 | -0.004 | 37.531
11.5 | 1.163 | 0.03929 | -0.004 | 29.601
12 | 1.172 | 0.04766 | -0.004 | 24.601
12.5 | 1.176 | 0.05953 | -0.004 | 19.757
13 | 1.189 | 0.06584 | -0.004 | 18.058
13.5 | 1.198 | 0.07277 | -0.004 | 16.462
14 | 1.204 | 0.0793 | -0.004 | 15.181
14.5 | 1.2 | 0.08637 | -0.004 | 13.899
15 | 1.188 | 0.09405 | -0.004 | 12.627
15.5 | 1.169 | 0.10159 | -0.004 | 11.503
16 | 1.144 | 0.10948 | -0.004 | 10.45
16.5 | 1.112 | 0.11833 | -0.004 | 9.397
17 | 1.073 | 0.12954 | -0.004 | 8.284
17.5 | 1.029 | 0.1407 | -0.004 | 7.31
18 | 0.977 | 0.15378 | -0.004 | 6.35
18.5 | 0.919 | 0.17062 | -0.004 | 5.384
19 | 0.86 | 0.18619 | -0.004 | 4.621

## 30. Re 500k Mach 0.25 (2)
BIGFOIL.COM POLAR EXPORT
e474
EPPLER 474 |  |  |  | Cl Max: | 1.2973 | at alpha= | 13.5 | deg
XFOIL ncrit=9 |  |  |  | L/D Max: | 70.9172 | at alpha= | 8.5 | deg
Re: | 500000 |  |  | Cd Min: | 0.1323 | at alpha= | 18.5 | deg
Mach: | 0.25 |  |  | Cl=0 at alpha= | 0 | deg
|  |  |  | @ Cl=0.1, Cd= | 0.010057
|  |  |  | @ Cl=0.4, Cd= | 0.010351
|  |  |  | @ Cl=0.6, Cd= | 0.01161
alpha (deg) | Cl | Cd | Cm | Cl/Cd
-18.5 | -0.999 | 0.13209 | -0.0048 | -7.563
-18 | -1.0139 | 0.12166 | -0.0105 | -8.3339
-17.5 | -1.0344 | 0.11075 | -0.0164 | -9.34
-17 | -1.0599 | 0.09935 | -0.0224 | -10.6683
-16.5 | -1.0947 | 0.08719 | -0.0288 | -12.5553
-16 | -1.1407 | 0.07426 | -0.0355 | -15.3609
-15.5 | -1.191 | 0.06131 | -0.0419 | -19.4259
-15 | -1.2367 | 0.0487 | -0.0483 | -25.3943
-14.5 | -1.2771 | 0.03705 | -0.0545 | -34.4696
-14 | -1.2897 | 0.03065 | -0.0554 | -42.0783
-13.5 | -1.2966 | 0.02634 | -0.0526 | -49.2255
-13 | -1.2912 | 0.0236 | -0.0478 | -54.7119
-12.5 | -1.2781 | 0.02164 | -0.0423 | -59.0619
-12 | -1.2608 | 0.0202 | -0.0361 | -62.4158
-11.5 | -1.2395 | 0.01913 | -0.0296 | -64.7935
-11 | -1.2118 | 0.01811 | -0.0241 | -66.9133
-10.5 | -1.182 | 0.01718 | -0.0187 | -68.8009
-10 | -1.1487 | 0.01644 | -0.0136 | -69.8723
-9.5 | -1.1119 | 0.01584 | -0.0091 | -70.1957
-9 | -1.0746 | 0.01524 | -0.0046 | -70.5118
-8.5 | -1.0362 | 0.01461 | -0.0003 | -70.924
-8 | -0.9935 | 0.01421 | 0.0033 | -69.9156
-7.5 | -0.9524 | 0.01363 | 0.007 | -69.8753
-7 | -0.9073 | 0.01333 | 0.0102 | -68.0645
-6.5 | -0.864 | 0.01284 | 0.0135 | -67.2897
-6 | -0.7989 | 0.01251 | 0.0125 | -63.8609
-5.5 | -0.7034 | 0.01215 | 0.0056 | -57.893
-5 | -0.6139 | 0.01168 | -0.0003 | -52.5599
-4.5 | -0.5356 | 0.01129 | -0.0037 | -47.4402
-4 | -0.4534 | 0.01073 | -0.008 | -42.2554
-3.5 | -0.3759 | 0.01018 | -0.0111 | -36.9253
-3 | -0.3077 | 0.00976 | -0.0121 | -31.5266
-2.5 | -0.2501 | 0.00929 | -0.0108 | -26.9214
-2 | -0.2013 | 0.00949 | -0.0078 | -21.2118
-1 | -0.1042 | 0.01005 | -0.003 | -10.3682
-0.5 | -0.0527 | 0.01014 | -0.0014 | -5.1972
0 | 0 | 0.01021 | 0 | 0
0.5 | 0.0526 | 0.01014 | 0.0014 | 5.1874
1 | 0.1042 | 0.01005 | 0.003 | 10.3682
1.5 | 0.1545 | 0.00985 | 0.005 | 15.6853
2 | 0.2013 | 0.00949 | 0.0078 | 21.2118
2.5 | 0.2501 | 0.00929 | 0.0108 | 26.9214
3 | 0.3077 | 0.00975 | 0.0121 | 31.559
3.5 | 0.3759 | 0.01018 | 0.0111 | 36.9253
4 | 0.4532 | 0.01073 | 0.008 | 42.2367
4.5 | 0.5354 | 0.01129 | 0.0037 | 47.4225
5 | 0.614 | 0.01168 | 0.0003 | 52.5685
5.5 | 0.7033 | 0.01215 | -0.0055 | 57.8848
6 | 0.7989 | 0.01251 | -0.0125 | 63.8609
6.5 | 0.8639 | 0.01285 | -0.0135 | 67.2296
7 | 0.9072 | 0.01334 | -0.0102 | 68.006
7.5 | 0.9523 | 0.01363 | -0.007 | 69.8679
8 | 0.9935 | 0.01421 | -0.0033 | 69.9156
8.5 | 1.0361 | 0.01461 | 0.0003 | 70.9172
9 | 1.0746 | 0.01524 | 0.0046 | 70.5118
9.5 | 1.1119 | 0.01584 | 0.0091 | 70.1957
10 | 1.1487 | 0.01643 | 0.0136 | 69.9148
10.5 | 1.1821 | 0.01718 | 0.0186 | 68.8068
11 | 1.2118 | 0.01811 | 0.0241 | 66.9133
11.5 | 1.2398 | 0.01912 | 0.0296 | 64.8431
12 | 1.2612 | 0.0202 | 0.036 | 62.4356
12.5 | 1.2784 | 0.02164 | 0.0422 | 59.0758
13 | 1.292 | 0.02358 | 0.0478 | 54.7922
13.5 | 1.2973 | 0.02632 | 0.0525 | 49.2895
14.5 | 1.2778 | 0.03706 | 0.0544 | 34.4792
15 | 1.2378 | 0.04871 | 0.0481 | 25.4116
15.5 | 1.1921 | 0.06133 | 0.0417 | 19.4375
16 | 1.1421 | 0.07428 | 0.0352 | 15.3756
16.5 | 1.0956 | 0.08728 | 0.0285 | 12.5527
17 | 1.0616 | 0.09935 | 0.0222 | 10.6855
17.5 | 1.0362 | 0.11073 | 0.0162 | 9.3579
18 | 1.0152 | 0.12172 | 0.0103 | 8.3405
18.5 | 0.9996 | 0.1323 | 0.0044 | 7.5556

## 31. Re 500k Mach 0.50 (1)
BIGFOIL.COM POLAR EXPORT
e474
EPPLER 474 |  |  |  | Cl Max: | 1.107 | at alpha= | 20 | deg
JavaFoil+Calcfoil stall+Eppler ext transition |  |  |  | L/D Max: | 62.132 | at alpha= | 6 | deg
Re: | 500000 |  |  | Cd Min: | 0.00675 | at alpha= | -2.5 | deg
Mach: | 0.5 |  |  | Cl=0 at alpha= | 0 | deg
|  |  |  | @ Cl=0.1, Cd= | 0.0082186
|  |  |  | @ Cl=0.4, Cd= | 0.0091152
|  |  |  | @ Cl=0.6, Cd= | 0.011046
alpha (deg) | Cl | Cd | Cm | Cl/Cd
-20 | -1.107 | 0.2437 | 0.005 | -4.543
-19.5 | -1.08 | 0.23595 | 0.005 | -4.576
-19 | -1.053 | 0.23181 | 0.005 | -4.543
-18.5 | -1.027 | 0.22408 | 0.004 | -4.581
-18 | -1 | 0.2198 | 0.004 | -4.548
-17.5 | -0.975 | 0.22127 | 0.004 | -4.405
-17 | -0.943 | 0.20992 | 0.004 | -4.49
-16.5 | -0.915 | 0.19871 | 0.004 | -4.603
-16 | -0.888 | 0.19282 | 0.004 | -4.603
-15.5 | -0.86 | 0.1879 | 0.004 | -4.579
-15 | -0.832 | 0.18055 | 0.003 | -4.607
-14.5 | -0.803 | 0.17147 | 0.003 | -4.683
-14 | -0.775 | 0.1659 | 0.003 | -4.674
-13.5 | -0.748 | 0.16247 | 0.003 | -4.604
-13 | -0.719 | 0.15075 | 0.003 | -4.767
-12.5 | -0.693 | 0.14393 | 0.003 | -4.813
-12 | -0.662 | 0.13637 | 0.002 | -4.857
-11.5 | -0.634 | 0.11951 | 0.002 | -5.308
-11 | -0.607 | 0.09763 | 0.002 | -6.215
-10.5 | -0.948 | 0.07177 | 0.003 | -13.213
-10 | -1.006 | 0.05667 | 0.003 | -17.759
-9.5 | -1.021 | 0.04681 | 0.003 | -21.819
-9 | -1.022 | 0.03717 | 0.003 | -27.5
-8.5 | -1.021 | 0.02779 | 0.003 | -36.733
-8 | -1.019 | 0.02006 | 0.003 | -50.787
-7.5 | -0.988 | 0.01678 | 0.003 | -58.873
-7 | -0.935 | 0.01527 | 0.003 | -61.26
-6.5 | -0.878 | 0.01413 | 0.003 | -62.102
-6 | -0.816 | 0.01314 | 0.002 | -62.132
-5.5 | -0.753 | 0.01241 | 0.002 | -60.672
-5 | -0.688 | 0.0118 | 0.002 | -58.297
-4.5 | -0.621 | 0.01127 | 0.002 | -55.128
-4 | -0.554 | 0.01071 | 0.002 | -51.743
-3.5 | -0.486 | 0.01031 | 0.001 | -47.127
-3 | -0.418 | 0.00995 | 0.001 | -41.967
-2.5 | -0.349 | 0.00675 | 0.001 | -51.635
-2 | -0.279 | 0.00709 | 0.001 | -39.38
-1.5 | -0.21 | 0.00827 | 0.001 | -25.361
-1 | -0.14 | 0.00823 | 0 | -17.018
-0.5 | -0.07 | 0.00821 | 0 | -8.534
0 | 0 | 0.00815 | 0 | 0
0.5 | 0.07 | 0.00821 | 0 | 8.534
1 | 0.14 | 0.00823 | 0 | 17.018
1.5 | 0.21 | 0.00827 | -0.001 | 25.361
2 | 0.279 | 0.00709 | -0.001 | 39.38
2.5 | 0.349 | 0.00675 | -0.001 | 51.635
3 | 0.418 | 0.00995 | -0.001 | 41.967
3.5 | 0.486 | 0.01031 | -0.001 | 47.127
4 | 0.554 | 0.01071 | -0.002 | 51.743
4.5 | 0.621 | 0.0112 | -0.002 | 55.458
5 | 0.688 | 0.0118 | -0.002 | 58.297
5.5 | 0.753 | 0.01241 | -0.002 | 60.672
6 | 0.816 | 0.01314 | -0.002 | 62.132
6.5 | 0.878 | 0.01413 | -0.003 | 62.102
7 | 0.935 | 0.01526 | -0.003 | 61.295
7.5 | 0.988 | 0.01672 | -0.003 | 59.103
8 | 1.02 | 0.01995 | -0.003 | 51.106
8.5 | 1.021 | 0.02779 | -0.003 | 36.733
9 | 1.022 | 0.03717 | -0.003 | 27.5
9.5 | 1.022 | 0.04648 | -0.003 | 21.986
10 | 1.007 | 0.05609 | -0.003 | 17.954
10.5 | 0.948 | 0.07185 | -0.003 | 13.201
11 | 0.607 | 0.09979 | -0.002 | 6.08
11.5 | 0.634 | 0.11951 | -0.002 | 5.308
12 | 0.662 | 0.13637 | -0.002 | 4.858
12.5 | 0.693 | 0.14375 | -0.003 | 4.82
13 | 0.719 | 0.15151 | -0.003 | 4.743
13.5 | 0.748 | 0.16156 | -0.003 | 4.629
14 | 0.775 | 0.17314 | -0.003 | 4.478
14.5 | 0.803 | 0.17635 | -0.003 | 4.552
15 | 0.832 | 0.18349 | -0.003 | 4.533
15.5 | 0.86 | 0.18877 | -0.004 | 4.558
16 | 0.888 | 0.19387 | -0.004 | 4.578
16.5 | 0.915 | 0.19991 | -0.004 | 4.576
17 | 0.943 | 0.20908 | -0.004 | 4.508
17.5 | 0.975 | 0.21899 | -0.004 | 4.451
18 | 1 | 0.21928 | -0.004 | 4.559
18.5 | 1.026 | 0.23087 | -0.004 | 4.446
19 | 1.053 | 0.23265 | -0.005 | 4.527
19.5 | 1.08 | 0.23706 | -0.005 | 4.555
20 | 1.107 | 0.2432 | -0.005 | 4.551

## 32. Re 500k Mach 0.50 (2)
BIGFOIL.COM POLAR EXPORT
e474
EPPLER 474 |  |  |  | Cl Max: | 1.1306 | at alpha= | 10 | deg
XFOIL ncrit=9 |  |  |  | L/D Max: | 61.9148 | at alpha= | 6.5 | deg
Re: | 500000 |  |  | Cd Min: | 0.13828 | at alpha= | -15 | deg
Mach: | 0.5 |  |  | Cl=0 at alpha= | 0 | deg
|  |  |  | @ Cl=0.1, Cd= | 0.011301
|  |  |  | @ Cl=0.4, Cd= | 0.011031
|  |  |  | @ Cl=0.6, Cd= | 0.012772
alpha (deg) | Cl | Cd | Cm | Cl/Cd
-15 | -0.7608 | 0.13828 | -0.0037 | -5.5019
-14.5 | -0.8251 | 0.11895 | -0.0162 | -6.9365
-14 | -0.7779 | 0.11752 | -0.0149 | -6.6193
-13.5 | -0.8599 | 0.09783 | -0.0278 | -8.7897
-13 | -0.9047 | 0.08467 | -0.0357 | -10.685
-12.5 | -0.983 | 0.06899 | -0.0458 | -14.2484
-12 | -1.025 | 0.05811 | -0.0517 | -17.639
-11.5 | -1.0789 | 0.04593 | -0.0587 | -23.4901
-11 | -1.1186 | 0.03506 | -0.0651 | -31.9053
-10.5 | -1.1276 | 0.02884 | -0.0656 | -39.0985
-10 | -1.1302 | 0.02487 | -0.0611 | -45.4443
-9.5 | -1.1222 | 0.02249 | -0.0535 | -49.8977
-9 | -1.1191 | 0.02083 | -0.043 | -53.7254
-8.5 | -1.1094 | 0.01962 | -0.0321 | -56.5443
-8 | -1.0872 | 0.01848 | -0.0226 | -58.8312
-7.5 | -1.0534 | 0.01748 | -0.0147 | -60.2632
-7 | -1.0164 | 0.01658 | -0.0074 | -61.3028
-6.5 | -0.9734 | 0.01572 | -0.001 | -61.9211
-6 | -0.8855 | 0.01499 | -0.0025 | -59.0727
-5.5 | -0.7824 | 0.01415 | -0.007 | -55.2933
-5 | -0.6851 | 0.01334 | -0.0107 | -51.3568
-4.5 | -0.5846 | 0.01268 | -0.0151 | -46.1041
-4 | -0.4908 | 0.01181 | -0.0184 | -41.558
-3.5 | -0.4127 | 0.01112 | -0.0187 | -37.1133
-3 | -0.3415 | 0.01062 | -0.0172 | -32.1563
-2.5 | -0.2924 | 0.01089 | -0.0122 | -26.8503
-2 | -0.2384 | 0.01118 | -0.0088 | -21.3238
-1.5 | -0.1814 | 0.01124 | -0.0061 | -16.1388
-1 | -0.1216 | 0.01129 | -0.0039 | -10.7706
-0.5 | -0.0607 | 0.01132 | -0.002 | -5.3622
0 | 0 | 0.01133 | 0 | 0
0.5 | 0.0606 | 0.01132 | 0.002 | 5.3534
1 | 0.1215 | 0.01129 | 0.004 | 10.7617
1.5 | 0.1814 | 0.01124 | 0.0061 | 16.1388
2 | 0.2384 | 0.01118 | 0.0088 | 21.3238
2.5 | 0.2924 | 0.01089 | 0.0122 | 26.8503
3 | 0.3415 | 0.01062 | 0.0172 | 32.1563
3.5 | 0.4126 | 0.01112 | 0.0187 | 37.1043
4 | 0.4908 | 0.01181 | 0.0184 | 41.558
4.5 | 0.5847 | 0.01267 | 0.0151 | 46.1484
5 | 0.6851 | 0.01334 | 0.0107 | 51.3568
5.5 | 0.7822 | 0.01414 | 0.007 | 55.3182
6 | 0.8856 | 0.01499 | 0.0025 | 59.0794
6.5 | 0.9733 | 0.01572 | 0.001 | 61.9148
7 | 1.0164 | 0.01658 | 0.0074 | 61.3028
7.5 | 1.0534 | 0.01748 | 0.0147 | 60.2632
8 | 1.0873 | 0.01848 | 0.0226 | 58.8366
8.5 | 1.1094 | 0.01962 | 0.0321 | 56.5443
9 | 1.1195 | 0.02082 | 0.043 | 53.7704
9.5 | 1.1224 | 0.02249 | 0.0535 | 49.9066
10 | 1.1306 | 0.02487 | 0.061 | 45.4604
10.5 | 1.1287 | 0.0288 | 0.0656 | 39.191
11 | 1.1196 | 0.03504 | 0.065 | 31.9521
11.5 | 1.0796 | 0.04594 | 0.0586 | 23.5002
12 | 1.0254 | 0.05817 | 0.0515 | 17.6276
12.5 | 0.9836 | 0.06905 | 0.0456 | 14.2448
13 | 0.9051 | 0.08478 | 0.0354 | 10.6759
13.5 | 0.8666 | 0.09715 | 0.0282 | 8.9202
14 | 0.7766 | 0.11793 | 0.0145 | 6.5853
14.5 | 0.8287 | 0.11862 | 0.0163 | 6.9862
15 | 0.7652 | 0.13775 | 0.004 | 5.555

## 33. Re 750k Mach 0.00 (1)
BIGFOIL.COM POLAR EXPORT
e474
EPPLER 474 |  |  |  | Cl Max: | 1.279 | at alpha= | 15.5 | deg
JavaFoil+Calcfoil stall+Eppler ext transition |  |  |  | L/D Max: | 113.537 | at alpha= | 6 | deg
Re: | 750000 |  |  | Cd Min: | 0.00598 | at alpha= | -2.5 | deg
Mach: | 0 |  |  | Cl=0 at alpha= | 0 | deg
|  |  |  | @ Cl=0.1, Cd= | 0.0074044
|  |  |  | @ Cl=0.4, Cd= | 0.006197
|  |  |  | @ Cl=0.6, Cd= | 0.0067342
alpha (deg) | Cl | Cd | Cm | Cl/Cd
-20 | -1.17 | 0.14505 | 0.005 | -8.064
-19.5 | -1.191 | 0.13699 | 0.005 | -8.694
-19 | -1.211 | 0.12946 | 0.005 | -9.354
-18.5 | -1.229 | 0.12126 | 0.005 | -10.131
-18 | -1.243 | 0.11445 | 0.005 | -10.864
-17.5 | -1.257 | 0.10682 | 0.004 | -11.769
-17 | -1.267 | 0.09958 | 0.004 | -12.723
-16.5 | -1.274 | 0.09318 | 0.004 | -13.668
-16 | -1.278 | 0.08623 | 0.004 | -14.823
-15.5 | -1.279 | 0.07965 | 0.004 | -16.063
-15 | -1.277 | 0.07368 | 0.004 | -17.326
-14.5 | -1.271 | 0.06749 | 0.004 | -18.835
-14 | -1.261 | 0.06149 | 0.004 | -20.503
-13.5 | -1.247 | 0.055 | 0.004 | -22.665
-13 | -1.23 | 0.04898 | 0.004 | -25.113
-12.5 | -1.239 | 0.03448 | 0.004 | -35.935
-12 | -1.233 | 0.02702 | 0.004 | -45.634
-11.5 | -1.23 | 0.02068 | 0.004 | -59.465
-11 | -1.213 | 0.01725 | 0.004 | -70.313
-10.5 | -1.179 | 0.01565 | 0.004 | -75.335
-10 | -1.139 | 0.0144 | 0.004 | -79.043
-9.5 | -1.095 | 0.01339 | 0.003 | -81.767
-9 | -1.048 | 0.01256 | 0.003 | -83.431
-8.5 | -0.998 | 0.0119 | 0.003 | -83.892
-8 | -0.946 | 0.01131 | 0.003 | -83.61
-7.5 | -0.89 | 0.01077 | 0.003 | -82.711
-7 | -0.834 | 0.01028 | 0.003 | -81.191
-6.5 | -0.777 | 0.00986 | 0.002 | -78.872
-6 | -0.72 | 0.00634 | 0.002 | -113.537
-5.5 | -0.661 | 0.00703 | 0.002 | -94.013
-5 | -0.602 | 0.00674 | 0.002 | -89.406
-4.5 | -0.543 | 0.00657 | 0.002 | -82.636
-4 | -0.483 | 0.00641 | 0.001 | -75.372
-3.5 | -0.424 | 0.00626 | 0.001 | -67.674
-3 | -0.363 | 0.0061 | 0.001 | -59.53
-2.5 | -0.303 | 0.00598 | 0.001 | -50.665
-2 | -0.243 | 0.00609 | 0.001 | -39.848
-1.5 | -0.182 | 0.00633 | 0.001 | -28.779
-1 | -0.122 | 0.00739 | 0 | -16.458
-0.5 | -0.061 | 0.00743 | 0 | -8.188
0 | 0 | 0.00741 | 0 | 0
0.5 | 0.061 | 0.00743 | 0 | 8.188
1 | 0.122 | 0.00739 | 0 | 16.458
1.5 | 0.182 | 0.00633 | -0.001 | 28.779
2 | 0.243 | 0.00609 | -0.001 | 39.848
2.5 | 0.303 | 0.00598 | -0.001 | 50.665
3 | 0.363 | 0.0061 | -0.001 | 59.53
3.5 | 0.424 | 0.00626 | -0.001 | 67.674
4 | 0.483 | 0.00641 | -0.001 | 75.372
4.5 | 0.543 | 0.00657 | -0.002 | 82.636
5 | 0.602 | 0.00674 | -0.002 | 89.406
5.5 | 0.661 | 0.00703 | -0.002 | 94.013
6 | 0.72 | 0.00634 | -0.002 | 113.537
6.5 | 0.777 | 0.00986 | -0.002 | 78.872
7 | 0.834 | 0.01028 | -0.003 | 81.191
7.5 | 0.89 | 0.01077 | -0.003 | 82.711
8 | 0.946 | 0.01131 | -0.003 | 83.61
8.5 | 0.998 | 0.0119 | -0.003 | 83.892
9 | 1.048 | 0.01256 | -0.003 | 83.431
9.5 | 1.095 | 0.01339 | -0.003 | 81.767
10 | 1.139 | 0.0144 | -0.004 | 79.043
10.5 | 1.179 | 0.01565 | -0.004 | 75.335
11 | 1.213 | 0.01725 | -0.004 | 70.313
11.5 | 1.23 | 0.02068 | -0.004 | 59.465
12 | 1.233 | 0.02702 | -0.004 | 45.634
12.5 | 1.239 | 0.03448 | -0.004 | 35.935
13 | 1.23 | 0.04898 | -0.004 | 25.113
13.5 | 1.247 | 0.055 | -0.004 | 22.665
14 | 1.261 | 0.06149 | -0.004 | 20.503
14.5 | 1.271 | 0.06749 | -0.004 | 18.835
15 | 1.277 | 0.07368 | -0.004 | 17.326
15.5 | 1.279 | 0.07965 | -0.004 | 16.063
16 | 1.278 | 0.08623 | -0.004 | 14.823
16.5 | 1.274 | 0.09318 | -0.004 | 13.668
17 | 1.267 | 0.09958 | -0.004 | 12.723
17.5 | 1.257 | 0.10682 | -0.004 | 11.769
18 | 1.243 | 0.11445 | -0.005 | 10.864
18.5 | 1.229 | 0.12126 | -0.005 | 10.131
19 | 1.211 | 0.12946 | -0.005 | 9.354
19.5 | 1.191 | 0.13699 | -0.005 | 8.694
20 | 1.17 | 0.14505 | -0.005 | 8.064

## 34. Re 750k Mach 0.00 (2)
BIGFOIL.COM POLAR EXPORT
e474
EPPLER 474 |  |  |  | Cl Max: | 1.4047 | at alpha= | 15.5 | deg
XFOIL ncrit=9 |  |  |  | L/D Max: | 86.4639 | at alpha= | 9 | deg
Re: | 750000 |  |  | Cd Min: | 0.13414 | at alpha= | -20 | deg
Mach: | 0 |  |  | Cl=0 at alpha= | 0 | deg
|  |  |  | @ Cl=0.1, Cd= | 0.0089776
|  |  |  | @ Cl=0.4, Cd= | 0.0086954
|  |  |  | @ Cl=0.6, Cd= | 0.00977
alpha (deg) | Cl | Cd | Cm | Cl/Cd
-20 | -1.0615 | 0.13414 | -0.0008 | -7.9134
-19.5 | -1.0813 | 0.12307 | -0.0069 | -8.7861
-19 | -1.1121 | 0.11048 | -0.0135 | -10.0661
-18.5 | -1.1555 | 0.09639 | -0.0208 | -11.9878
-18 | -1.2166 | 0.08041 | -0.0289 | -15.13
-17.5 | -1.2893 | 0.06359 | -0.0371 | -20.2752
-17 | -1.352 | 0.04803 | -0.0452 | -28.1491
-16.5 | -1.3839 | 0.03755 | -0.0503 | -36.8549
-16 | -1.4008 | 0.03089 | -0.0513 | -45.348
-15.5 | -1.4043 | 0.0269 | -0.0491 | -52.2045
-15 | -1.401 | 0.02408 | -0.0452 | -58.1811
-14.5 | -1.3921 | 0.02194 | -0.0404 | -63.4503
-14 | -1.3782 | 0.02029 | -0.0353 | -67.9251
-13.5 | -1.3616 | 0.01898 | -0.0296 | -71.7387
-13 | -1.3399 | 0.01787 | -0.0242 | -74.9804
-12.5 | -1.3112 | 0.01688 | -0.0199 | -77.6777
-12 | -1.2798 | 0.01602 | -0.0158 | -79.8876
-11.5 | -1.2478 | 0.01523 | -0.0117 | -81.9304
-11 | -1.2154 | 0.01449 | -0.0074 | -83.8785
-10.5 | -1.1808 | 0.01386 | -0.0035 | -85.1948
-10 | -1.1434 | 0.01336 | 0 | -85.5838
-9.5 | -1.1056 | 0.01282 | 0.0035 | -86.2402
-9 | -1.0661 | 0.01233 | 0.0067 | -86.4639
-8.5 | -1.0239 | 0.01199 | 0.0094 | -85.3962
-8 | -0.9824 | 0.01155 | 0.0123 | -85.0563
-7.5 | -0.9387 | 0.01124 | 0.0148 | -83.5142
-7 | -0.8639 | 0.01096 | 0.0109 | -78.823
-6.5 | -0.7777 | 0.01058 | 0.0048 | -73.5066
-6 | -0.689 | 0.01026 | -0.0017 | -67.154
-5.5 | -0.6184 | 0.00987 | -0.0045 | -62.6545
-5 | -0.5418 | 0.00949 | -0.0085 | -57.0917
-4.5 | -0.4712 | 0.00912 | -0.0111 | -51.6667
-4 | -0.4083 | 0.00874 | -0.012 | -46.7162
-3.5 | -0.3525 | 0.00844 | -0.0112 | -41.7654
-3 | -0.2988 | 0.00814 | -0.01 | -36.7076
-2.5 | -0.2511 | 0.00831 | -0.0073 | -30.2166
-2 | -0.2053 | 0.0086 | -0.0048 | -23.8721
-1.5 | -0.1558 | 0.00883 | -0.0033 | -17.6444
-1 | -0.1045 | 0.00898 | -0.002 | -11.637
-0.5 | -0.0525 | 0.00906 | -0.001 | -5.7947
0 | 0 | 0.00909 | 0 | 0
0.5 | 0.0525 | 0.00906 | 0.001 | 5.7947
1 | 0.1044 | 0.00897 | 0.0021 | 11.6388
1.5 | 0.1557 | 0.00883 | 0.0033 | 17.6331
2 | 0.2053 | 0.0086 | 0.0048 | 23.8721
2.5 | 0.251 | 0.00831 | 0.0074 | 30.2046
3 | 0.2988 | 0.00814 | 0.01 | 36.7076
3.5 | 0.3525 | 0.00844 | 0.0112 | 41.7654
4 | 0.4083 | 0.00874 | 0.012 | 46.7162
4.5 | 0.4713 | 0.00912 | 0.0111 | 51.6776
5 | 0.5418 | 0.00949 | 0.0085 | 57.0917
5.5 | 0.6187 | 0.00986 | 0.0045 | 62.7485
6 | 0.6895 | 0.01026 | 0.0016 | 67.2027
6.5 | 0.7776 | 0.01058 | -0.0048 | 73.4972
7 | 0.8639 | 0.01095 | -0.0109 | 78.895
7.5 | 0.9387 | 0.01124 | -0.0148 | 83.5142
8 | 0.9823 | 0.01155 | -0.0123 | 85.0476
8.5 | 1.0238 | 0.01199 | -0.0094 | 85.3878
9 | 1.0661 | 0.01233 | -0.0066 | 86.4639
9.5 | 1.1055 | 0.01282 | -0.0035 | 86.2324
10 | 1.1433 | 0.01336 | 0 | 85.5763
10.5 | 1.1808 | 0.01386 | 0.0035 | 85.1948
11 | 1.2154 | 0.01449 | 0.0074 | 83.8785
11.5 | 1.2478 | 0.01523 | 0.0117 | 81.9304
12 | 1.2799 | 0.01602 | 0.0158 | 79.8939
12.5 | 1.3115 | 0.01687 | 0.0199 | 77.7416
13 | 1.34 | 0.01786 | 0.0242 | 75.028
13.5 | 1.362 | 0.01898 | 0.0295 | 71.7597
14 | 1.3785 | 0.02029 | 0.0352 | 67.9399
14.5 | 1.3927 | 0.02194 | 0.0404 | 63.4777
15 | 1.4016 | 0.02407 | 0.0451 | 58.2302
15.5 | 1.4047 | 0.0269 | 0.049 | 52.2193
16 | 1.4013 | 0.0309 | 0.0512 | 45.3495
16.5 | 1.3848 | 0.03755 | 0.0502 | 36.8788
17 | 1.3539 | 0.04793 | 0.045 | 28.2474
17.5 | 1.2927 | 0.06332 | 0.037 | 20.4154
18 | 1.2194 | 0.08023 | 0.0287 | 15.1988
18.5 | 1.1579 | 0.09628 | 0.0206 | 12.0264
19 | 1.1137 | 0.11051 | 0.0133 | 10.0778
19.5 | 1.0836 | 0.12297 | 0.0067 | 8.8119
20 | 1.0637 | 0.13406 | 0.0007 | 7.9345

## 35. Re 750k Mach 0.10 (1)
BIGFOIL.COM POLAR EXPORT
e474
EPPLER 474 |  |  |  | Cl Max: | 1.267 | at alpha= | 15 | deg
JavaFoil+Calcfoil stall+Eppler ext transition |  |  |  | L/D Max: | 113.653 | at alpha= | 6 | deg
Re: | 750000 |  |  | Cd Min: | 0.00597 | at alpha= | -2.5 | deg
Mach: | 0.1 |  |  | Cl=0 at alpha= | 0 | deg
|  |  |  | @ Cl=0.1, Cd= | 0.0073989
|  |  |  | @ Cl=0.4, Cd= | 0.0061761
|  |  |  | @ Cl=0.6, Cd= | 0.0067971
alpha (deg) | Cl | Cd | Cm | Cl/Cd
-20 | -1.126 | 0.1503 | 0.005 | -7.492
-19.5 | -1.153 | 0.14053 | 0.005 | -8.201
-19 | -1.176 | 0.13283 | 0.005 | -8.855
-18.5 | -1.198 | 0.12484 | 0.005 | -9.593
-18 | -1.217 | 0.11725 | 0.005 | -10.377
-17.5 | -1.233 | 0.11008 | 0.004 | -11.2
-17 | -1.247 | 0.10221 | 0.004 | -12.202
-16.5 | -1.257 | 0.09538 | 0.004 | -13.178
-16 | -1.264 | 0.08844 | 0.004 | -14.291
-15.5 | -1.267 | 0.08227 | 0.004 | -15.4
-15 | -1.267 | 0.07581 | 0.004 | -16.715
-14.5 | -1.263 | 0.0698 | 0.004 | -18.097
-14 | -1.255 | 0.06319 | 0.004 | -19.863
-13.5 | -1.242 | 0.0568 | 0.004 | -21.858
-13 | -1.226 | 0.05058 | 0.004 | -24.245
-12.5 | -1.231 | 0.03703 | 0.004 | -33.255
-12 | -1.227 | 0.02877 | 0.004 | -42.653
-11.5 | -1.222 | 0.0222 | 0.004 | -55.075
-11 | -1.214 | 0.01767 | 0.004 | -68.668
-10.5 | -1.181 | 0.01591 | 0.004 | -74.217
-10 | -1.142 | 0.01461 | 0.004 | -78.147
-9.5 | -1.098 | 0.01355 | 0.003 | -81.058
-9 | -1.052 | 0.01267 | 0.003 | -83.026
-8.5 | -1.002 | 0.012 | 0.003 | -83.489
-8 | -0.95 | 0.0114 | 0.003 | -83.328
-7.5 | -0.894 | 0.01086 | 0.003 | -82.353
-7 | -0.838 | 0.01035 | 0.003 | -81.019
-6.5 | -0.781 | 0.00992 | 0.002 | -78.742
-6 | -0.723 | 0.00636 | 0.002 | -113.653
-5.5 | -0.664 | 0.00703 | 0.002 | -94.561
-5 | -0.605 | 0.00682 | 0.002 | -88.681
-4.5 | -0.546 | 0.00655 | 0.002 | -83.27
-4 | -0.486 | 0.0064 | 0.001 | -75.883
-3.5 | -0.426 | 0.00624 | 0.001 | -68.201
-3 | -0.365 | 0.00609 | 0.001 | -59.961
-2.5 | -0.305 | 0.00597 | 0.001 | -51.02
-2 | -0.244 | 0.00611 | 0.001 | -39.918
-1.5 | -0.183 | 0.00639 | 0.001 | -28.65
-1 | -0.122 | 0.00737 | 0 | -16.578
-0.5 | -0.061 | 0.00745 | 0 | -8.203
0 | 0 | 0.00741 | 0 | 0
0.5 | 0.061 | 0.00745 | 0 | 8.203
1 | 0.122 | 0.00737 | 0 | 16.578
1.5 | 0.183 | 0.00639 | -0.001 | 28.65
2 | 0.244 | 0.00611 | -0.001 | 39.918
2.5 | 0.305 | 0.00597 | -0.001 | 51.02
3 | 0.365 | 0.00609 | -0.001 | 59.961
3.5 | 0.426 | 0.00624 | -0.001 | 68.201
4 | 0.486 | 0.0064 | -0.001 | 75.883
4.5 | 0.546 | 0.00655 | -0.002 | 83.27
5 | 0.605 | 0.00682 | -0.002 | 88.681
5.5 | 0.664 | 0.00703 | -0.002 | 94.561
6 | 0.723 | 0.00636 | -0.002 | 113.653
6.5 | 0.781 | 0.00992 | -0.002 | 78.742
7 | 0.838 | 0.01035 | -0.003 | 81.019
7.5 | 0.894 | 0.01086 | -0.003 | 82.353
8 | 0.95 | 0.0114 | -0.003 | 83.328
8.5 | 1.002 | 0.012 | -0.003 | 83.489
9 | 1.052 | 0.01267 | -0.003 | 83.026
9.5 | 1.098 | 0.01355 | -0.003 | 81.058
10 | 1.142 | 0.01461 | -0.004 | 78.147
10.5 | 1.181 | 0.01591 | -0.004 | 74.217
11 | 1.214 | 0.01767 | -0.004 | 68.668
11.5 | 1.222 | 0.0222 | -0.004 | 55.075
12 | 1.227 | 0.02877 | -0.004 | 42.653
12.5 | 1.231 | 0.03703 | -0.004 | 33.255
13 | 1.226 | 0.05058 | -0.004 | 24.245
13.5 | 1.242 | 0.0568 | -0.004 | 21.858
14 | 1.255 | 0.06319 | -0.004 | 19.863
14.5 | 1.263 | 0.0698 | -0.004 | 18.097
15 | 1.267 | 0.07581 | -0.004 | 16.715
15.5 | 1.267 | 0.08227 | -0.004 | 15.4
16 | 1.264 | 0.08844 | -0.004 | 14.291
16.5 | 1.257 | 0.09538 | -0.004 | 13.178
17 | 1.247 | 0.10221 | -0.004 | 12.202
17.5 | 1.233 | 0.11008 | -0.004 | 11.2
18 | 1.217 | 0.11725 | -0.005 | 10.377
18.5 | 1.198 | 0.12484 | -0.005 | 9.593
19 | 1.176 | 0.13283 | -0.005 | 8.855
19.5 | 1.153 | 0.14053 | -0.005 | 8.201
20 | 1.126 | 0.1503 | -0.005 | 7.492

## 36. Re 750k Mach 0.10 (2)
BIGFOIL.COM POLAR EXPORT
e474
EPPLER 474 |  |  |  | Cl Max: | 1.3957 | at alpha= | 15 | deg
XFOIL ncrit=9 |  |  |  | L/D Max: | 86.1365 | at alpha= | 9 | deg
Re: | 750000 |  |  | Cd Min: | 0.13903 | at alpha= | -20 | deg
Mach: | 0.1 |  |  | Cl=0 at alpha= | 0 | deg
|  |  |  | @ Cl=0.1, Cd= | 0.0090378
|  |  |  | @ Cl=0.4, Cd= | 0.0087188
|  |  |  | @ Cl=0.6, Cd= | 0.0097979
alpha (deg) | Cl | Cd | Cm | Cl/Cd
-20 | -1.0439 | 0.13903 | 0.0014 | -7.5085
-19.5 | -1.0625 | 0.12806 | -0.0047 | -8.2969
-19 | -1.0836 | 0.11697 | -0.0106 | -9.2639
-18.5 | -1.1206 | 0.10363 | -0.0177 | -10.8135
-18 | -1.1691 | 0.08912 | -0.0251 | -13.1183
-17.5 | -1.2345 | 0.07317 | -0.0331 | -16.8717
-17 | -1.3077 | 0.0564 | -0.0414 | -23.1862
-16.5 | -1.357 | 0.04281 | -0.0487 | -31.6982
-16 | -1.3807 | 0.03414 | -0.0522 | -40.4423
-15.5 | -1.3928 | 0.02868 | -0.0515 | -48.5635
-15 | -1.3952 | 0.02517 | -0.0481 | -55.4311
-14.5 | -1.3888 | 0.02274 | -0.0436 | -61.073
-14 | -1.3763 | 0.0209 | -0.0385 | -65.8517
-13.5 | -1.3598 | 0.01948 | -0.0329 | -69.8049
-13 | -1.3414 | 0.01832 | -0.0269 | -73.2205
-12 | -1.2851 | 0.01629 | -0.0177 | -78.8889
-11.5 | -1.254 | 0.01543 | -0.0133 | -81.2703
-11 | -1.2215 | 0.01468 | -0.0089 | -83.2084
-10.5 | -1.1867 | 0.01406 | -0.0049 | -84.4026
-10 | -1.1497 | 0.01352 | -0.0011 | -85.037
-9.5 | -1.1123 | 0.01294 | 0.0025 | -85.9583
-9 | -1.0724 | 0.01245 | 0.0058 | -86.1365
-8.5 | -1.0299 | 0.01211 | 0.0087 | -85.0454
-8 | -0.9885 | 0.01164 | 0.0117 | -84.9227
-7.5 | -0.944 | 0.01137 | 0.0142 | -83.0255
-7 | -0.8692 | 0.01101 | 0.0105 | -78.9464
-6.5 | -0.7821 | 0.01064 | 0.0043 | -73.5056
-6 | -0.6923 | 0.01036 | -0.0022 | -66.8243
-5.5 | -0.6219 | 0.0099 | -0.0049 | -62.8182
-5 | -0.5442 | 0.00954 | -0.0089 | -57.044
-4.5 | -0.4738 | 0.00915 | -0.0114 | -51.7814
-4 | -0.4108 | 0.00878 | -0.0122 | -46.7882
-3.5 | -0.3543 | 0.00846 | -0.0115 | -41.8794
-3 | -0.3004 | 0.00817 | -0.0101 | -36.7687
-2 | -0.2068 | 0.00866 | -0.0049 | -23.8799
-1.5 | -0.1567 | 0.00888 | -0.0033 | -17.6464
-1 | -0.1051 | 0.00903 | -0.0021 | -11.639
-0.5 | -0.0529 | 0.00911 | -0.001 | -5.8068
0 | 0 | 0.00915 | 0 | 0
0.5 | 0.0528 | 0.00911 | 0.001 | 5.7958
1 | 0.1051 | 0.00903 | 0.0021 | 11.639
1.5 | 0.1567 | 0.00888 | 0.0033 | 17.6464
2 | 0.2068 | 0.00866 | 0.0049 | 23.8799
2.5 | 0.2531 | 0.00836 | 0.0073 | 30.2751
3 | 0.3004 | 0.00817 | 0.0101 | 36.7687
3.5 | 0.3543 | 0.00846 | 0.0115 | 41.8794
4 | 0.4108 | 0.00878 | 0.0122 | 46.7882
4.5 | 0.4739 | 0.00915 | 0.0114 | 51.7923
5 | 0.5442 | 0.00954 | 0.0089 | 57.044
5.5 | 0.6221 | 0.0099 | 0.0048 | 62.8384
6 | 0.6928 | 0.01036 | 0.0021 | 66.8726
6.5 | 0.782 | 0.01064 | -0.0043 | 73.4962
7 | 0.8692 | 0.01101 | -0.0105 | 78.9464
7.5 | 0.9439 | 0.01137 | -0.0142 | 83.0167
8 | 0.9884 | 0.01163 | -0.0117 | 84.9871
8.5 | 1.0299 | 0.0121 | -0.0087 | 85.1157
9 | 1.0724 | 0.01245 | -0.0058 | 86.1365
9.5 | 1.1122 | 0.01293 | -0.0025 | 86.017
10 | 1.1497 | 0.01351 | 0.0011 | 85.0999
10.5 | 1.1867 | 0.01405 | 0.0049 | 84.4626
11 | 1.2215 | 0.01468 | 0.0089 | 83.2084
11.5 | 1.2541 | 0.01542 | 0.0133 | 81.3294
12 | 1.2853 | 0.01628 | 0.0177 | 78.9496
13 | 1.3416 | 0.01832 | 0.0269 | 73.2314
13.5 | 1.3602 | 0.01947 | 0.0329 | 69.8613
14 | 1.3766 | 0.0209 | 0.0384 | 65.866
14.5 | 1.3892 | 0.02274 | 0.0435 | 61.0906
15 | 1.3957 | 0.02517 | 0.0481 | 55.4509
15.5 | 1.3937 | 0.02867 | 0.0514 | 48.6118
16 | 1.3809 | 0.0342 | 0.052 | 40.3772
16.5 | 1.3582 | 0.04279 | 0.0485 | 31.7411
17 | 1.3099 | 0.05628 | 0.0413 | 23.2747
17.5 | 1.238 | 0.07291 | 0.033 | 16.9798
18 | 1.1718 | 0.08898 | 0.0249 | 13.1693
18.5 | 1.1227 | 0.10356 | 0.0174 | 10.8411
19 | 1.0852 | 0.117 | 0.0104 | 9.2752
19.5 | 1.0645 | 0.12801 | 0.0045 | 8.3158
20 | 1.046 | 0.13897 | -0.0016 | 7.5268

## 37. Re 750k Mach 0.25 (1)
BIGFOIL.COM POLAR EXPORT
e474
EPPLER 474 |  |  |  | Cl Max: | 1.21 | at alpha= | 14 | deg
JavaFoil+Calcfoil stall+Eppler ext transition |  |  |  | L/D Max: | 109.478 | at alpha= | 5.5 | deg
Re: | 750000 |  |  | Cd Min: | 0.00604 | at alpha= | -2.5 | deg
Mach: | 0.25 |  |  | Cl=0 at alpha= | 0 | deg
|  |  |  | @ Cl=0.1, Cd= | 0.0074103
|  |  |  | @ Cl=0.4, Cd= | 0.0062045
|  |  |  | @ Cl=0.6, Cd= | 0.0068211
alpha (deg) | Cl | Cd | Cm | Cl/Cd
-19 | -0.869 | 0.1685 | 0.004 | -5.159
-18.5 | -0.929 | 0.15404 | 0.004 | -6.03
-18 | -0.984 | 0.14125 | 0.004 | -6.97
-17.5 | -1.034 | 0.13048 | 0.004 | -7.925
-17 | -1.078 | 0.12062 | 0.004 | -8.937
-16.5 | -1.116 | 0.11108 | 0.004 | -10.049
-16 | -1.148 | 0.10273 | 0.004 | -11.179
-15.5 | -1.174 | 0.09536 | 0.004 | -12.308
-15 | -1.193 | 0.08781 | 0.004 | -13.589
-14.5 | -1.206 | 0.08078 | 0.004 | -14.927
-14 | -1.21 | 0.07359 | 0.004 | -16.446
-13.5 | -1.205 | 0.06724 | 0.004 | -17.92
-13 | -1.197 | 0.06041 | 0.004 | -19.823
-12.5 | -1.185 | 0.05415 | 0.004 | -21.893
-12 | -1.191 | 0.04048 | 0.004 | -29.412
-11.5 | -1.188 | 0.03158 | 0.004 | -37.615
-11 | -1.189 | 0.02347 | 0.004 | -50.643
-10.5 | -1.184 | 0.01822 | 0.004 | -64.997
-10 | -1.155 | 0.01604 | 0.004 | -72.036
-9.5 | -1.116 | 0.01465 | 0.003 | -76.166
-9 | -1.071 | 0.01355 | 0.003 | -79.069
-8.5 | -1.023 | 0.01267 | 0.003 | -80.755
-8 | -0.971 | 0.01194 | 0.003 | -81.343
-7.5 | -0.916 | 0.01132 | 0.003 | -80.912
-7 | -0.859 | 0.01073 | 0.003 | -80.028
-6.5 | -0.8 | 0.01022 | 0.002 | -78.328
-6 | -0.741 | 0.00979 | 0.002 | -75.753
-5.5 | -0.682 | 0.00623 | 0.002 | -109.478
-5 | -0.621 | 0.00689 | 0.002 | -90.2
-4.5 | -0.56 | 0.00669 | 0.002 | -83.704
-4 | -0.499 | 0.00646 | 0.001 | -77.217
-3.5 | -0.437 | 0.0063 | 0.001 | -69.41
-3 | -0.375 | 0.00614 | 0.001 | -61.087
-2.5 | -0.313 | 0.00604 | 0.001 | -51.789
-2 | -0.251 | 0.00619 | 0.001 | -40.489
-1.5 | -0.188 | 0.00657 | 0.001 | -28.641
-1 | -0.125 | 0.00737 | 0 | -17.02
-0.5 | -0.063 | 0.00747 | 0 | -8.402
0 | 0 | 0.00742 | 0 | 0
0.5 | 0.063 | 0.00747 | 0 | 8.402
1 | 0.125 | 0.00737 | 0 | 17.02
1.5 | 0.188 | 0.00657 | -0.001 | 28.641
2 | 0.251 | 0.00619 | -0.001 | 40.489
2.5 | 0.313 | 0.00604 | -0.001 | 51.789
3 | 0.375 | 0.00614 | -0.001 | 61.087
3.5 | 0.437 | 0.0063 | -0.001 | 69.41
4 | 0.499 | 0.00646 | -0.001 | 77.217
4.5 | 0.56 | 0.00669 | -0.002 | 83.704
5 | 0.621 | 0.00689 | -0.002 | 90.2
5.5 | 0.682 | 0.00623 | -0.002 | 109.478
6 | 0.741 | 0.00979 | -0.002 | 75.753
6.5 | 0.8 | 0.01022 | -0.002 | 78.328
7 | 0.859 | 0.01073 | -0.003 | 80.028
7.5 | 0.916 | 0.01132 | -0.003 | 80.912
8 | 0.971 | 0.01194 | -0.003 | 81.343
8.5 | 1.023 | 0.01267 | -0.003 | 80.755
9 | 1.071 | 0.01355 | -0.003 | 79.069
9.5 | 1.116 | 0.01465 | -0.003 | 76.166
10 | 1.155 | 0.01604 | -0.004 | 72.036
10.5 | 1.184 | 0.01822 | -0.004 | 64.997
11 | 1.189 | 0.02347 | -0.004 | 50.643
11.5 | 1.188 | 0.03158 | -0.004 | 37.615
12 | 1.191 | 0.04048 | -0.004 | 29.412
12.5 | 1.185 | 0.05415 | -0.004 | 21.893
13 | 1.197 | 0.06041 | -0.004 | 19.823
13.5 | 1.205 | 0.06724 | -0.004 | 17.92
14 | 1.21 | 0.07359 | -0.004 | 16.446
14.5 | 1.206 | 0.08078 | -0.004 | 14.927
15 | 1.193 | 0.08781 | -0.004 | 13.589
15.5 | 1.174 | 0.09536 | -0.004 | 12.308
16 | 1.148 | 0.10273 | -0.004 | 11.179
16.5 | 1.117 | 0.11063 | -0.004 | 10.094
17 | 1.078 | 0.12062 | -0.004 | 8.937
17.5 | 1.034 | 0.13048 | -0.004 | 7.925
18 | 0.984 | 0.14125 | -0.004 | 6.97
18.5 | 0.929 | 0.15404 | -0.004 | 6.03
19 | 0.869 | 0.1685 | -0.004 | 5.159

## 38. Re 750k Mach 0.25 (2)
BIGFOIL.COM POLAR EXPORT
e474
EPPLER 474 |  |  |  | Cl Max: | 1.3484 | at alpha= | 14 | deg
XFOIL ncrit=9 |  |  |  | L/D Max: | 84.1502 | at alpha= | 8.5 | deg
Re: | 750000 |  |  | Cd Min: | 0.14019 | at alpha= | -19 | deg
Mach: | 0.25 |  |  | Cl=0 at alpha= | 0.0018281 | deg
|  |  |  | @ Cl=0.1, Cd= | 0.0092745
|  |  |  | @ Cl=0.4, Cd= | 0.0088316
|  |  |  | @ Cl=0.6, Cd= | 0.0099785
alpha (deg) | Cl | Cd | Cm | Cl/Cd
-19 | -0.998 | 0.14019 | -0.0004 | -7.1189
-18.5 | -1.0097 | 0.13024 | -0.006 | -7.7526
-18 | -1.0326 | 0.11873 | -0.0123 | -8.697
-17.5 | -1.0548 | 0.10772 | -0.0181 | -9.7921
-17 | -1.0945 | 0.09456 | -0.0251 | -11.5747
-16.5 | -1.1443 | 0.08082 | -0.0322 | -14.1586
-16 | -1.2087 | 0.06599 | -0.0397 | -18.3164
-15.5 | -1.2741 | 0.05087 | -0.0475 | -25.0462
-15 | -1.3199 | 0.03798 | -0.0548 | -34.7525
-14.5 | -1.3407 | 0.03037 | -0.0568 | -44.1455
-14 | -1.3478 | 0.02592 | -0.0542 | -51.9985
-13.5 | -1.3456 | 0.02296 | -0.0494 | -58.6063
-13 | -1.3355 | 0.02084 | -0.0436 | -64.0835
-12.5 | -1.3213 | 0.01924 | -0.037 | -68.6746
-12 | -1.3056 | 0.01798 | -0.0297 | -72.614
-11.5 | -1.2792 | 0.01686 | -0.0239 | -75.8719
-11 | -1.25 | 0.0159 | -0.0183 | -78.6164
-10.5 | -1.2182 | 0.01508 | -0.0129 | -80.7825
-10 | -1.1832 | 0.01439 | -0.008 | -82.2238
-9.5 | -1.1445 | 0.01383 | -0.0036 | -82.7549
-9 | -1.1056 | 0.01321 | 0.0006 | -83.6942
-8.5 | -1.0646 | 0.01265 | 0.0045 | -84.1581
-8 | -1.0198 | 0.01229 | 0.0078 | -82.978
-7.5 | -0.9765 | 0.01179 | 0.0113 | -82.8244
-7 | -0.8982 | 0.01141 | 0.0078 | -78.7204
-6.5 | -0.8051 | 0.01109 | 0.0015 | -72.5969
-6 | -0.7136 | 0.01058 | -0.0046 | -67.448
-5.5 | -0.6403 | 0.01017 | -0.007 | -62.9597
-5 | -0.5579 | 0.00979 | -0.0113 | -56.9867
-4.5 | -0.4874 | 0.00932 | -0.0131 | -52.2961
-4 | -0.423 | 0.00899 | -0.0135 | -47.0523
-3.5 | -0.365 | 0.00859 | -0.0126 | -42.4913
-3 | -0.3095 | 0.0084 | -0.0109 | -36.8452
-2.5 | -0.2638 | 0.00866 | -0.0075 | -30.4619
-2 | -0.2147 | 0.00899 | -0.0052 | -23.8821
-1.5 | -0.1627 | 0.00915 | -0.0035 | -17.7814
-1 | -0.1092 | 0.00927 | -0.0022 | -11.7799
-0.5 | -0.0549 | 0.00935 | -0.0011 | -5.8717
1 | 0.1092 | 0.00927 | 0.0022 | 11.7799
1.5 | 0.1627 | 0.00915 | 0.0035 | 17.7814
2 | 0.2147 | 0.00899 | 0.0052 | 23.8821
2.5 | 0.2638 | 0.00865 | 0.0075 | 30.4971
3 | 0.3095 | 0.0084 | 0.0109 | 36.8452
3.5 | 0.3649 | 0.00859 | 0.0126 | 42.4796
4 | 0.423 | 0.00899 | 0.0135 | 47.0523
4.5 | 0.4876 | 0.00932 | 0.0131 | 52.3176
5 | 0.5579 | 0.00978 | 0.0113 | 57.045
5.5 | 0.6406 | 0.01017 | 0.007 | 62.9892
6 | 0.714 | 0.01059 | 0.0046 | 67.4221
6.5 | 0.805 | 0.01109 | -0.0015 | 72.5879
7 | 0.8982 | 0.01141 | -0.0078 | 78.7204
7.5 | 0.9765 | 0.01179 | -0.0113 | 82.8244
8 | 1.0197 | 0.01229 | -0.0078 | 82.9699
8.5 | 1.0645 | 0.01265 | -0.0045 | 84.1502
9 | 1.1056 | 0.0132 | -0.0006 | 83.7576
9.5 | 1.1444 | 0.01382 | 0.0036 | 82.8075
10 | 1.1831 | 0.01439 | 0.008 | 82.2168
10.5 | 1.2182 | 0.01508 | 0.0129 | 80.7825
11 | 1.25 | 0.0159 | 0.0183 | 78.6164
11.5 | 1.2794 | 0.01685 | 0.0239 | 75.9288
12 | 1.3058 | 0.01797 | 0.0297 | 72.6656
12.5 | 1.3216 | 0.01924 | 0.037 | 68.6902
13 | 1.3359 | 0.02084 | 0.0435 | 64.1027
13.5 | 1.3463 | 0.02295 | 0.0493 | 58.6623
14 | 1.3484 | 0.02592 | 0.0542 | 52.0216
14.5 | 1.3413 | 0.03038 | 0.0567 | 44.1508
15 | 1.3205 | 0.03801 | 0.0546 | 34.7409
15.5 | 1.2747 | 0.05096 | 0.0473 | 25.0137
16 | 1.2095 | 0.06608 | 0.0394 | 18.3036
16.5 | 1.1453 | 0.0809 | 0.0319 | 14.157
17 | 1.0964 | 0.09452 | 0.0248 | 11.5997
17.5 | 1.0572 | 0.10761 | 0.0179 | 9.8244
18 | 1.0347 | 0.11867 | 0.0121 | 8.7191
18.5 | 1.0109 | 0.13032 | 0.0057 | 7.7571
19 | 1.0001 | 0.14014 | 0.0003 | 7.1364

## 39. Re 750k Mach 0.50 (1)
BIGFOIL.COM POLAR EXPORT
e474
EPPLER 474 |  |  |  | Cl Max: | 1.108 | at alpha= | 20 | deg
JavaFoil+Calcfoil stall+Eppler ext transition |  |  |  | L/D Max: | 88.168 | at alpha= | 3.5 | deg
Re: | 750000 |  |  | Cd Min: | 0.00552 | at alpha= | -3.5 | deg
Mach: | 0.5 |  |  | Cl=0 at alpha= | 0 | deg
|  |  |  | @ Cl=0.1, Cd= | 0.0075557
|  |  |  | @ Cl=0.4, Cd= | 0.0058426
|  |  |  | @ Cl=0.6, Cd= | 0.0094612
alpha (deg) | Cl | Cd | Cm | Cl/Cd
-20 | -1.109 | 0.22077 | 0.005 | -5.022
-19.5 | -1.081 | 0.2155 | 0.005 | -5.016
-19 | -1.053 | 0.2078 | 0.005 | -5.069
-18.5 | -1.027 | 0.20283 | 0.004 | -5.063
-18 | -1 | 0.19803 | 0.004 | -5.049
-17.5 | -0.976 | 0.19685 | 0.004 | -4.957
-17 | -0.943 | 0.18993 | 0.004 | -4.967
-16.5 | -0.915 | 0.18069 | 0.004 | -5.065
-16 | -0.888 | 0.17494 | 0.004 | -5.075
-15.5 | -0.861 | 0.16849 | 0.004 | -5.107
-15 | -0.833 | 0.1651 | 0.003 | -5.048
-14.5 | -0.804 | 0.15776 | 0.003 | -5.094
-14 | -0.776 | 0.15121 | 0.003 | -5.13
-13.5 | -0.75 | 0.14632 | 0.003 | -5.124
-13 | -0.719 | 0.13717 | 0.003 | -5.241
-12.5 | -0.694 | 0.13494 | 0.003 | -5.139
-12 | -0.663 | 0.12248 | 0.002 | -5.411
-11.5 | -0.637 | 0.11396 | 0.002 | -5.586
-11 | -0.607 | 0.0912 | 0.002 | -6.655
-10.5 | -0.952 | 0.06701 | 0.003 | -14.208
-10 | -1.014 | 0.05137 | 0.003 | -19.73
-9.5 | -1.034 | 0.04056 | 0.003 | -25.504
-9 | -1.046 | 0.02962 | 0.003 | -35.32
-8.5 | -1.057 | 0.02043 | 0.003 | -51.744
-8 | -1.042 | 0.01615 | 0.003 | -64.564
-7.5 | -0.994 | 0.01441 | 0.003 | -68.977
-7 | -0.939 | 0.0132 | 0.003 | -71.149
-6.5 | -0.88 | 0.01222 | 0.003 | -72.017
-6 | -0.818 | 0.01137 | 0.002 | -71.974
-5.5 | -0.754 | 0.01073 | 0.002 | -70.322
-5 | -0.688 | 0.01017 | 0.002 | -67.706
-4.5 | -0.622 | 0.00963 | 0.002 | -64.543
-4 | -0.554 | 0.00915 | 0.002 | -60.599
-3.5 | -0.486 | 0.00552 | 0.001 | -88.168
-3 | -0.418 | 0.0056 | 0.001 | -74.595
-2.5 | -0.349 | 0.00653 | 0.001 | -53.386
-2 | -0.279 | 0.0068 | 0.001 | -41.062
-1.5 | -0.21 | 0.00753 | 0.001 | -27.863
-1 | -0.14 | 0.00759 | 0 | -18.456
-0.5 | -0.07 | 0.00753 | 0 | -9.306
0 | 0 | 0.00757 | 0 | 0
0.5 | 0.07 | 0.00753 | 0 | 9.306
1 | 0.14 | 0.00759 | 0 | 18.456
1.5 | 0.21 | 0.00753 | -0.001 | 27.863
2 | 0.279 | 0.0068 | -0.001 | 41.062
2.5 | 0.349 | 0.00653 | -0.001 | 53.386
3 | 0.418 | 0.0056 | -0.001 | 74.595
3.5 | 0.486 | 0.00552 | -0.001 | 88.168
4 | 0.554 | 0.00915 | -0.002 | 60.599
4.5 | 0.622 | 0.00961 | -0.002 | 64.679
5 | 0.688 | 0.01017 | -0.002 | 67.706
5.5 | 0.754 | 0.01073 | -0.002 | 70.322
6 | 0.818 | 0.01137 | -0.002 | 71.974
6.5 | 0.88 | 0.01222 | -0.003 | 72.017
7 | 0.939 | 0.0132 | -0.003 | 71.17
7.5 | 0.994 | 0.01437 | -0.003 | 69.19
8 | 1.043 | 0.01612 | -0.003 | 64.67
8.5 | 1.057 | 0.02043 | -0.003 | 51.744
9 | 1.046 | 0.02962 | -0.003 | 35.32
9.5 | 1.035 | 0.04022 | -0.003 | 25.746
10 | 1.015 | 0.05076 | -0.003 | 19.987
10.5 | 0.952 | 0.06698 | -0.003 | 14.215
11 | 0.607 | 0.09452 | -0.002 | 6.421
11.5 | 0.637 | 0.11396 | -0.002 | 5.586
12 | 0.663 | 0.12248 | -0.002 | 5.411
12.5 | 0.694 | 0.13479 | -0.003 | 5.145
13 | 0.719 | 0.14093 | -0.003 | 5.101
13.5 | 0.75 | 0.15184 | -0.003 | 4.937
14 | 0.776 | 0.15202 | -0.003 | 5.101
14.5 | 0.803 | 0.15805 | -0.003 | 5.081
15 | 0.833 | 0.16606 | -0.003 | 5.018
15.5 | 0.861 | 0.16933 | -0.004 | 5.082
16 | 0.888 | 0.17607 | -0.004 | 5.043
16.5 | 0.915 | 0.17796 | -0.004 | 5.142
17 | 0.943 | 0.18896 | -0.004 | 4.993
17.5 | 0.976 | 0.19513 | -0.004 | 5.001
18 | 1 | 0.19753 | -0.004 | 5.062
18.5 | 1.027 | 0.2073 | -0.004 | 4.953
19 | 1.053 | 0.20862 | -0.005 | 5.05
19.5 | 1.081 | 0.21699 | -0.005 | 4.981
20 | 1.108 | 0.22193 | -0.005 | 4.992

## 40. Re 750k Mach 0.50 (2)
BIGFOIL.COM POLAR EXPORT
e474
EPPLER 474 |  |  |  | Cl Max: | 1.2321 | at alpha= | 11 | deg
XFOIL ncrit=9 |  |  |  | L/D Max: | 74.6133 | at alpha= | 7.5 | deg
Re: | 750000 |  |  | Cd Min: | 0.13861 | at alpha= | 16 | deg
Mach: | 0.5 |  |  | Cl=0 at alpha= | 0 | deg
|  |  |  | @ Cl=0.1, Cd= | 0.010226
|  |  |  | @ Cl=0.4, Cd= | 0.0095275
|  |  |  | @ Cl=0.6, Cd= | 0.010723
alpha (deg) | Cl | Cd | Cm | Cl/Cd
-16 | -0.8696 | 0.13856 | -0.0075 | -6.276
-15.5 | -0.888 | 0.12697 | -0.0145 | -6.9938
-15 | -0.9054 | 0.11608 | -0.0208 | -7.7998
-14.5 | -0.9262 | 0.10525 | -0.027 | -8.8
-14 | -0.9558 | 0.09387 | -0.0335 | -10.1822
-13.5 | -0.9886 | 0.08277 | -0.0398 | -11.9439
-13 | -1.0328 | 0.07132 | -0.0462 | -14.4812
-12.5 | -1.0888 | 0.05938 | -0.0529 | -18.3361
-12 | -1.1548 | 0.04663 | -0.0599 | -24.7652
-11.5 | -1.2103 | 0.03385 | -0.068 | -35.7548
-11 | -1.2315 | 0.0264 | -0.0691 | -46.6477
-10.5 | -1.23 | 0.02257 | -0.064 | -54.4971
-10 | -1.2197 | 0.02016 | -0.0561 | -60.501
-9.5 | -1.2077 | 0.01863 | -0.0461 | -64.8256
-9 | -1.1997 | 0.01754 | -0.0343 | -68.3979
-8.5 | -1.1745 | 0.01652 | -0.0247 | -71.0956
-8 | -1.1425 | 0.01552 | -0.016 | -73.6147
-7.5 | -1.0998 | 0.01475 | -0.0089 | -74.5627
-7 | -1.0246 | 0.01389 | -0.0075 | -73.7653
-6.5 | -0.9096 | 0.01299 | -0.0133 | -70.0231
-6 | -0.8062 | 0.0122 | -0.0175 | -66.082
-5.5 | -0.7177 | 0.0116 | -0.0191 | -61.8707
-5 | -0.6231 | 0.01091 | -0.0223 | -57.1127
-4.5 | -0.545 | 0.01028 | -0.0224 | -53.0156
-4 | -0.4738 | 0.00983 | -0.0212 | -48.1994
-3.5 | -0.4126 | 0.00943 | -0.0179 | -43.754
-3 | -0.3626 | 0.00982 | -0.013 | -36.9246
-2.5 | -0.3076 | 0.01 | -0.0097 | -30.76
-2 | -0.2481 | 0.01017 | -0.0073 | -24.3953
-1.5 | -0.1875 | 0.01018 | -0.0052 | -18.4185
-1 | -0.1251 | 0.01023 | -0.0034 | -12.2287
-0.5 | -0.0628 | 0.01022 | -0.0017 | -6.1448
0 | 0 | 0.01021 | 0 | 0
0.5 | 0.0628 | 0.01022 | 0.0017 | 6.1448
1 | 0.125 | 0.01023 | 0.0034 | 12.219
1.5 | 0.1875 | 0.01018 | 0.0052 | 18.4185
2 | 0.2481 | 0.01017 | 0.0073 | 24.3953
2.5 | 0.3076 | 0.01 | 0.0097 | 30.76
3 | 0.3625 | 0.00982 | 0.013 | 36.9145
3.5 | 0.4125 | 0.00943 | 0.018 | 43.7434
4 | 0.4737 | 0.00982 | 0.0212 | 48.2383
4.5 | 0.545 | 0.01028 | 0.0224 | 53.0156
5 | 0.6232 | 0.01091 | 0.0223 | 57.1219
5.5 | 0.7179 | 0.01161 | 0.0191 | 61.8346
6 | 0.8064 | 0.0122 | 0.0175 | 66.0984
6.5 | 0.9099 | 0.01299 | 0.0132 | 70.0462
7 | 1.0246 | 0.0139 | 0.0075 | 73.7122
7.5 | 1.0998 | 0.01474 | 0.0089 | 74.6133
8 | 1.1425 | 0.01551 | 0.016 | 73.6622
8.5 | 1.1748 | 0.01651 | 0.0246 | 71.1569
9 | 1.1998 | 0.01754 | 0.0342 | 68.4036
9.5 | 1.2079 | 0.01862 | 0.0461 | 64.8711
10 | 1.2196 | 0.02018 | 0.0561 | 60.4361
10.5 | 1.2305 | 0.02257 | 0.0639 | 54.5193
11 | 1.2321 | 0.02639 | 0.0691 | 46.6881
11.5 | 1.2109 | 0.03385 | 0.0679 | 35.7725
12 | 1.1558 | 0.04663 | 0.0598 | 24.7866
12.5 | 1.0899 | 0.05939 | 0.0527 | 18.3516
13 | 1.0341 | 0.07133 | 0.0461 | 14.4974
13.5 | 0.9894 | 0.08284 | 0.0396 | 11.9435
14 | 0.9567 | 0.09394 | 0.0333 | 10.1842
14.5 | 0.9273 | 0.10531 | 0.0268 | 8.8054
15 | 0.9063 | 0.11617 | 0.0206 | 7.8015
15.5 | 0.8893 | 0.12702 | 0.0143 | 7.0013
16 | 0.871 | 0.13861 | 0.0073 | 6.2838

## 41. Re 1M Mach 0.00 (1)
BIGFOIL.COM POLAR EXPORT
e474
EPPLER 474 |  |  |  | Cl Max: | 1.284 | at alpha= | 15.5 | deg
JavaFoil+Calcfoil stall+Eppler ext transition |  |  |  | L/D Max: | 127.721 | at alpha= | 6.5 | deg
Re: | 1000000 |  |  | Cd Min: | 0.00574 | at alpha= | -3 | deg
Mach: | 0 |  |  | Cl=0 at alpha= | 0 | deg
|  |  |  | @ Cl=0.1, Cd= | 0.0069405
|  |  |  | @ Cl=0.4, Cd= | 0.0057582
|  |  |  | @ Cl=0.6, Cd= | 0.0062946
alpha (deg) | Cl | Cd | Cm | Cl/Cd
-20 | -1.173 | 0.13899 | 0.005 | -8.438
-19.5 | -1.194 | 0.13163 | 0.005 | -9.073
-19 | -1.214 | 0.12419 | 0.005 | -9.775
-18.5 | -1.232 | 0.11623 | 0.005 | -10.601
-18 | -1.248 | 0.10916 | 0.005 | -11.43
-17.5 | -1.261 | 0.10203 | 0.005 | -12.361
-17 | -1.271 | 0.09526 | 0.004 | -13.342
-16.5 | -1.278 | 0.08889 | 0.004 | -14.379
-16 | -1.283 | 0.08192 | 0.004 | -15.663
-15.5 | -1.284 | 0.07563 | 0.004 | -16.98
-15 | -1.283 | 0.0695 | 0.004 | -18.455
-14.5 | -1.278 | 0.06334 | 0.004 | -20.177
-14 | -1.269 | 0.05714 | 0.004 | -22.205
-13.5 | -1.255 | 0.05072 | 0.004 | -24.747
-13 | -1.24 | 0.04453 | 0.004 | -27.859
-12.5 | -1.257 | 0.02927 | 0.004 | -42.957
-12 | -1.254 | 0.02262 | 0.004 | -55.417
-11.5 | -1.248 | 0.01786 | 0.004 | -69.878
-11 | -1.219 | 0.01577 | 0.004 | -77.326
-10.5 | -1.182 | 0.01444 | 0.004 | -81.867
-10 | -1.141 | 0.01335 | 0.004 | -85.494
-9.5 | -1.097 | 0.01243 | 0.003 | -88.278
-9 | -1.049 | 0.01167 | 0.003 | -89.913
-8.5 | -0.999 | 0.01108 | 0.003 | -90.147
-8 | -0.946 | 0.01054 | 0.003 | -89.807
-7.5 | -0.891 | 0.01002 | 0.003 | -88.947
-7 | -0.835 | 0.00959 | 0.003 | -87.105
-6.5 | -0.778 | 0.00609 | 0.002 | -127.721
-6 | -0.72 | 0.0068 | 0.002 | -105.914
-5.5 | -0.661 | 0.0065 | 0.002 | -101.815
-5 | -0.602 | 0.0063 | 0.002 | -95.594
-4.5 | -0.543 | 0.00614 | 0.002 | -88.451
-4 | -0.483 | 0.00592 | 0.001 | -81.615
-3.5 | -0.424 | 0.00577 | 0.001 | -73.407
-3 | -0.363 | 0.00574 | 0.001 | -63.341
-2.5 | -0.303 | 0.0061 | 0.001 | -49.715
-2 | -0.243 | 0.00636 | 0.001 | -38.156
-1.5 | -0.182 | 0.00682 | 0.001 | -26.722
-1 | -0.122 | 0.00689 | 0 | -17.643
-0.5 | -0.061 | 0.00703 | 0 | -8.652
0 | 0 | 0.00702 | 0 | 0
0.5 | 0.061 | 0.00703 | 0 | 8.652
1 | 0.122 | 0.00689 | 0 | 17.643
1.5 | 0.182 | 0.00682 | -0.001 | 26.722
2 | 0.243 | 0.00636 | -0.001 | 38.156
2.5 | 0.303 | 0.0061 | -0.001 | 49.715
3 | 0.363 | 0.00574 | -0.001 | 63.341
3.5 | 0.424 | 0.00577 | -0.001 | 73.407
4 | 0.483 | 0.00592 | -0.001 | 81.615
4.5 | 0.543 | 0.00614 | -0.002 | 88.451
5 | 0.602 | 0.0063 | -0.002 | 95.594
5.5 | 0.661 | 0.0065 | -0.002 | 101.815
6 | 0.72 | 0.0068 | -0.002 | 105.914
6.5 | 0.778 | 0.00609 | -0.002 | 127.721
7 | 0.835 | 0.00959 | -0.003 | 87.105
7.5 | 0.891 | 0.01002 | -0.003 | 88.947
8 | 0.946 | 0.01054 | -0.003 | 89.807
8.5 | 0.999 | 0.01108 | -0.003 | 90.147
9 | 1.049 | 0.01167 | -0.003 | 89.913
9.5 | 1.097 | 0.01243 | -0.003 | 88.278
10 | 1.141 | 0.01335 | -0.004 | 85.494
10.5 | 1.182 | 0.01444 | -0.004 | 81.867
11 | 1.219 | 0.01577 | -0.004 | 77.326
11.5 | 1.248 | 0.01786 | -0.004 | 69.878
12 | 1.254 | 0.02262 | -0.004 | 55.417
12.5 | 1.257 | 0.02927 | -0.004 | 42.957
13 | 1.24 | 0.04453 | -0.004 | 27.859
13.5 | 1.255 | 0.05072 | -0.004 | 24.747
14 | 1.269 | 0.05714 | -0.004 | 22.205
14.5 | 1.278 | 0.06334 | -0.004 | 20.177
15 | 1.283 | 0.0695 | -0.004 | 18.455
15.5 | 1.284 | 0.07563 | -0.004 | 16.98
16 | 1.283 | 0.08192 | -0.004 | 15.663
16.5 | 1.278 | 0.08889 | -0.004 | 14.379
17 | 1.271 | 0.09526 | -0.004 | 13.342
17.5 | 1.261 | 0.10203 | -0.005 | 12.361
18 | 1.248 | 0.10916 | -0.005 | 11.43
18.5 | 1.232 | 0.11623 | -0.005 | 10.601
19 | 1.214 | 0.12419 | -0.005 | 9.775
19.5 | 1.194 | 0.13163 | -0.005 | 9.073
20 | 1.173 | 0.13899 | -0.005 | 8.438

## 42. Re 1M Mach 0.00 (2)
BIGFOIL.COM POLAR EXPORT
e474
EPPLER 474 |  |  |  | Cl Max: | 1.4361 | at alpha= | 15.5 | deg
XFOIL ncrit=9 |  |  |  | L/D Max: | 95.1539 | at alpha= | 9 | deg
Re: | 1000000 |  |  | Cd Min: | 0.12935 | at alpha= | -20 | deg
Mach: | 0 |  |  | Cl=0 at alpha= | 0 | deg
|  |  |  | @ Cl=0.1, Cd= | 0.0085665
|  |  |  | @ Cl=0.4, Cd= | 0.0078405
|  |  |  | @ Cl=0.6, Cd= | 0.008836
alpha (deg) | Cl | Cd | Cm | Cl/Cd
-20 | -1.0869 | 0.12935 | -0.0038 | -8.4028
-19.5 | -1.1146 | 0.11721 | -0.0103 | -9.5094
-19 | -1.1498 | 0.10427 | -0.017 | -11.0271
-18.5 | -1.2081 | 0.08832 | -0.025 | -13.6787
-18 | -1.2913 | 0.06985 | -0.0342 | -18.4868
-17.5 | -1.3668 | 0.05258 | -0.0429 | -25.9947
-17 | -1.4059 | 0.04054 | -0.0492 | -34.6793
-16.5 | -1.4291 | 0.03239 | -0.0519 | -44.1216
-15.5 | -1.4355 | 0.02449 | -0.0473 | -58.6158
-15 | -1.4287 | 0.02216 | -0.0428 | -64.472
-14.5 | -1.417 | 0.02035 | -0.0377 | -69.6314
-14 | -1.4015 | 0.01893 | -0.0321 | -74.0359
-13.5 | -1.3843 | 0.01779 | -0.0261 | -77.8134
-13 | -1.3579 | 0.01672 | -0.0214 | -81.2141
-12.5 | -1.3285 | 0.01578 | -0.0171 | -84.1888
-12 | -1.2979 | 0.01493 | -0.0127 | -86.9324
-11.5 | -1.266 | 0.01421 | -0.0084 | -89.0922
-11 | -1.2338 | 0.0135 | -0.0041 | -91.3926
-10.5 | -1.1993 | 0.01285 | -0.0001 | -93.3307
-10 | -1.1621 | 0.0123 | 0.0034 | -94.4797
-9.5 | -1.1221 | 0.01187 | 0.0066 | -94.5324
-9 | -1.0819 | 0.01137 | 0.0096 | -95.1539
-8.5 | -1.0383 | 0.01095 | 0.012 | -94.8219
-8 | -0.969 | 0.01062 | 0.0093 | -91.2429
-7.5 | -0.8894 | 0.01029 | 0.0044 | -86.4334
-7 | -0.8105 | 0.00985 | -0.0002 | -82.2843
-6.5 | -0.7215 | 0.00946 | -0.0068 | -76.2685
-6 | -0.6543 | 0.00911 | -0.0089 | -71.8222
-5.5 | -0.5829 | 0.00875 | -0.0118 | -66.6171
-5 | -0.5206 | 0.00845 | -0.0127 | -61.6095
-4.5 | -0.4629 | 0.00814 | -0.0125 | -56.8673
-4 | -0.4091 | 0.00788 | -0.0114 | -51.9162
-3.5 | -0.3561 | 0.00765 | -0.0101 | -46.549
-3 | -0.3087 | 0.00775 | -0.0075 | -39.8323
-2.5 | -0.2618 | 0.00808 | -0.0052 | -32.401
-2 | -0.2116 | 0.00831 | -0.0037 | -25.4633
-1.5 | -0.1597 | 0.00844 | -0.0026 | -18.9218
-1 | -0.107 | 0.00856 | -0.0016 | -12.5
-0.5 | -0.0536 | 0.00861 | -0.0008 | -6.2253
0 | 0 | 0.00863 | 0 | 0
0.5 | 0.0536 | 0.00861 | 0.0008 | 6.2253
1 | 0.1069 | 0.00856 | 0.0016 | 12.4883
1.5 | 0.1597 | 0.00844 | 0.0026 | 18.9218
2 | 0.2116 | 0.00831 | 0.0037 | 25.4633
2.5 | 0.2617 | 0.00808 | 0.0052 | 32.3886
3 | 0.3087 | 0.00775 | 0.0075 | 39.8323
3.5 | 0.3561 | 0.00765 | 0.0101 | 46.549
4 | 0.4091 | 0.00788 | 0.0114 | 51.9162
4.5 | 0.4629 | 0.00814 | 0.0125 | 56.8673
5 | 0.5206 | 0.00845 | 0.0127 | 61.6095
5.5 | 0.583 | 0.00875 | 0.0118 | 66.6286
6 | 0.6542 | 0.00911 | 0.0089 | 71.8112
6.5 | 0.7222 | 0.00947 | 0.0067 | 76.2619
7 | 0.8109 | 0.00985 | 0.0001 | 82.3249
7.5 | 0.8895 | 0.01029 | -0.0044 | 86.4431
8 | 0.9691 | 0.01062 | -0.0093 | 91.2524
8.5 | 1.0385 | 0.01094 | -0.0121 | 94.9269
9 | 1.0819 | 0.01137 | -0.0096 | 95.1539
9.5 | 1.122 | 0.01187 | -0.0066 | 94.524
10 | 1.162 | 0.0123 | -0.0034 | 94.4715
10.5 | 1.1993 | 0.01285 | 0.0001 | 93.3307
11 | 1.2337 | 0.01349 | 0.0041 | 91.4529
11.5 | 1.2662 | 0.01419 | 0.0084 | 89.2319
12 | 1.2977 | 0.01494 | 0.0128 | 86.8608
12.5 | 1.3286 | 0.01577 | 0.0171 | 84.2486
13 | 1.358 | 0.01672 | 0.0214 | 81.2201
13.5 | 1.3845 | 0.01778 | 0.026 | 77.8684
14 | 1.4015 | 0.01894 | 0.0321 | 73.9968
14.5 | 1.4174 | 0.02035 | 0.0376 | 69.6511
15 | 1.4294 | 0.02215 | 0.0427 | 64.5327
15.5 | 1.4361 | 0.02448 | 0.0472 | 58.6642
16 | 1.4353 | 0.02778 | 0.0507 | 51.6667
16.5 | 1.4307 | 0.03231 | 0.0518 | 44.2804
17 | 1.4085 | 0.04035 | 0.0491 | 34.9071
17.5 | 1.3706 | 0.05223 | 0.0428 | 26.2416
18 | 1.2939 | 0.06973 | 0.0339 | 18.5559
19 | 1.152 | 0.10423 | 0.0167 | 11.0525
19.5 | 1.1169 | 0.11714 | 0.0101 | 9.5347
20 | 1.0892 | 0.12928 | 0.0036 | 8.4251

## 43. Re 1M Mach 0.10 (1)
BIGFOIL.COM POLAR EXPORT
e474
EPPLER 474 |  |  |  | Cl Max: | 1.273 | at alpha= | 15 | deg
JavaFoil+Calcfoil stall+Eppler ext transition |  |  |  | L/D Max: | 127.72 | at alpha= | 6.5 | deg
Re: | 1000000 |  |  | Cd Min: | 0.00573 | at alpha= | -3 | deg
Mach: | 0.1 |  |  | Cl=0 at alpha= | 0 | deg
|  |  |  | @ Cl=0.1, Cd= | 0.0069844
|  |  |  | @ Cl=0.4, Cd= | 0.0057931
|  |  |  | @ Cl=0.6, Cd= | 0.0062848
alpha (deg) | Cl | Cd | Cm | Cl/Cd
-20 | -1.129 | 0.14386 | 0.005 | -7.85
-19.5 | -1.156 | 0.13468 | 0.005 | -8.581
-19 | -1.179 | 0.12722 | 0.005 | -9.268
-18.5 | -1.201 | 0.12023 | 0.005 | -9.985
-18 | -1.22 | 0.11239 | 0.005 | -10.857
-17.5 | -1.237 | 0.10536 | 0.005 | -11.74
-17 | -1.251 | 0.0976 | 0.004 | -12.816
-16.5 | -1.261 | 0.09118 | 0.004 | -13.828
-16 | -1.269 | 0.08409 | 0.004 | -15.087
-15.5 | -1.272 | 0.07805 | 0.004 | -16.299
-15 | -1.273 | 0.07173 | 0.004 | -17.741
-14.5 | -1.27 | 0.06553 | 0.004 | -19.378
-14 | -1.262 | 0.05909 | 0.004 | -21.357
-13.5 | -1.25 | 0.05243 | 0.004 | -23.847
-13 | -1.236 | 0.04625 | 0.004 | -26.722
-12.5 | -1.249 | 0.03177 | 0.004 | -39.298
-12 | -1.248 | 0.02407 | 0.004 | -51.834
-11.5 | -1.243 | 0.01884 | 0.004 | -65.967
-11 | -1.221 | 0.01609 | 0.004 | -75.912
-10.5 | -1.185 | 0.01468 | 0.004 | -80.723
-10 | -1.145 | 0.01353 | 0.004 | -84.587
-9.5 | -1.101 | 0.01258 | 0.003 | -87.481
-9 | -1.053 | 0.01179 | 0.003 | -89.357
-8.5 | -1.003 | 0.01118 | 0.003 | -89.772
-8 | -0.95 | 0.01064 | 0.003 | -89.281
-7.5 | -0.895 | 0.01011 | 0.003 | -88.561
-7 | -0.839 | 0.00965 | 0.003 | -86.869
-6.5 | -0.781 | 0.00612 | 0.002 | -127.72
-6 | -0.723 | 0.00679 | 0.002 | -106.491
-5.5 | -0.665 | 0.00653 | 0.002 | -101.818
-5 | -0.605 | 0.0063 | 0.002 | -96.141
-4.5 | -0.546 | 0.00612 | 0.002 | -89.115
-4 | -0.486 | 0.00599 | 0.001 | -81.105
-3.5 | -0.426 | 0.00584 | 0.001 | -72.944
-3 | -0.365 | 0.00573 | 0.001 | -63.752
-2.5 | -0.305 | 0.0061 | 0.001 | -49.961
-2 | -0.244 | 0.00636 | 0.001 | -38.346
-1.5 | -0.183 | 0.00683 | 0.001 | -26.814
-1 | -0.122 | 0.00697 | 0 | -17.532
-0.5 | -0.061 | 0.00701 | 0 | -8.727
0 | 0 | 0.00702 | 0 | 0
0.5 | 0.061 | 0.00701 | 0 | 8.727
1 | 0.122 | 0.00697 | 0 | 17.532
1.5 | 0.183 | 0.00683 | -0.001 | 26.814
2 | 0.244 | 0.00636 | -0.001 | 38.346
2.5 | 0.305 | 0.0061 | -0.001 | 49.961
3 | 0.365 | 0.00573 | -0.001 | 63.752
3.5 | 0.426 | 0.00584 | -0.001 | 72.944
4 | 0.486 | 0.00599 | -0.001 | 81.105
4.5 | 0.546 | 0.00612 | -0.002 | 89.115
5 | 0.605 | 0.0063 | -0.002 | 96.141
5.5 | 0.665 | 0.00653 | -0.002 | 101.818
6 | 0.723 | 0.00679 | -0.002 | 106.491
6.5 | 0.781 | 0.00612 | -0.002 | 127.72
7 | 0.839 | 0.00965 | -0.003 | 86.869
7.5 | 0.895 | 0.01011 | -0.003 | 88.561
8 | 0.95 | 0.01064 | -0.003 | 89.281
8.5 | 1.003 | 0.01118 | -0.003 | 89.772
9 | 1.053 | 0.01179 | -0.003 | 89.357
9.5 | 1.101 | 0.01258 | -0.003 | 87.481
10 | 1.145 | 0.01353 | -0.004 | 84.587
10.5 | 1.185 | 0.01468 | -0.004 | 80.723
11 | 1.221 | 0.01609 | -0.004 | 75.912
11.5 | 1.243 | 0.01884 | -0.004 | 65.967
12 | 1.248 | 0.02407 | -0.004 | 51.834
12.5 | 1.249 | 0.03177 | -0.004 | 39.298
13 | 1.236 | 0.04625 | -0.004 | 26.722
13.5 | 1.25 | 0.05243 | -0.004 | 23.847
14 | 1.262 | 0.05909 | -0.004 | 21.357
14.5 | 1.27 | 0.06553 | -0.004 | 19.378
15 | 1.273 | 0.07173 | -0.004 | 17.741
15.5 | 1.272 | 0.07805 | -0.004 | 16.299
16 | 1.269 | 0.08409 | -0.004 | 15.087
16.5 | 1.261 | 0.09118 | -0.004 | 13.828
17 | 1.251 | 0.0976 | -0.004 | 12.816
17.5 | 1.237 | 0.10536 | -0.005 | 11.74
18 | 1.22 | 0.11239 | -0.005 | 10.857
18.5 | 1.201 | 0.12023 | -0.005 | 9.985
19 | 1.179 | 0.12722 | -0.005 | 9.268
19.5 | 1.156 | 0.13468 | -0.005 | 8.581
20 | 1.129 | 0.14386 | -0.005 | 7.85

## 44. Re 1M Mach 0.10 (2)
BIGFOIL.COM POLAR EXPORT
e474
EPPLER 474 |  |  |  | Cl Max: | 1.4273 | at alpha= | 15.5 | deg
XFOIL ncrit=9 |  |  |  | L/D Max: | 95.0087 | at alpha= | 9 | deg
Re: | 1000000 |  |  | Cd Min: | 0.13536 | at alpha= | -20 | deg
Mach: | 0.1 |  |  | Cl=0 at alpha= | 0 | deg
|  |  |  | @ Cl=0.1, Cd= | 0.0086071
|  |  |  | @ Cl=0.4, Cd= | 0.0078549
|  |  |  | @ Cl=0.6, Cd= | 0.0088576
alpha (deg) | Cl | Cd | Cm | Cl/Cd
-20 | -1.0632 | 0.13536 | -0.001 | -7.8546
-19.5 | -1.0867 | 0.12369 | -0.0074 | -8.7857
-19 | -1.1152 | 0.11163 | -0.0137 | -9.9901
-18.5 | -1.1627 | 0.09702 | -0.0213 | -11.9841
-18 | -1.2293 | 0.08043 | -0.0296 | -15.2841
-17.5 | -1.3069 | 0.06319 | -0.0381 | -20.6821
-17 | -1.3734 | 0.04711 | -0.0465 | -29.153
-16.5 | -1.4066 | 0.0364 | -0.0519 | -38.6429
-16 | -1.4222 | 0.02991 | -0.0528 | -47.5493
-15.5 | -1.4267 | 0.0259 | -0.0503 | -55.0849
-15 | -1.4224 | 0.02319 | -0.0462 | -61.3368
-14.5 | -1.4139 | 0.02108 | -0.0411 | -67.0731
-14 | -1.3995 | 0.01949 | -0.0356 | -71.8061
-13.5 | -1.3831 | 0.01825 | -0.0295 | -75.7863
-13 | -1.3608 | 0.01714 | -0.024 | -79.3932
-12 | -1.3029 | 0.01522 | -0.0147 | -85.6045
-11.5 | -1.2725 | 0.01439 | -0.0101 | -88.4295
-11 | -1.2407 | 0.01366 | -0.0055 | -90.8272
-10.5 | -1.2061 | 0.01301 | -0.0014 | -92.7056
-10 | -1.1687 | 0.01246 | 0.0023 | -93.7961
-9.5 | -1.1293 | 0.01197 | 0.0057 | -94.3442
-9 | -1.0889 | 0.01146 | 0.0088 | -95.0175
-8.5 | -1.0453 | 0.01105 | 0.0115 | -94.5973
-8 | -0.9752 | 0.01074 | 0.0087 | -90.8007
-7.5 | -0.8953 | 0.01034 | 0.004 | -86.5861
-7 | -0.8155 | 0.00991 | -0.0006 | -82.2906
-6.5 | -0.7255 | 0.00954 | -0.0073 | -76.0482
-6 | -0.6582 | 0.00914 | -0.0093 | -72.0131
-5.5 | -0.5861 | 0.0088 | -0.0122 | -66.6023
-5 | -0.5237 | 0.00847 | -0.013 | -61.83
-4.5 | -0.4656 | 0.00818 | -0.0127 | -56.9193
-4 | -0.4116 | 0.0079 | -0.0116 | -52.1013
-3.5 | -0.3581 | 0.00769 | -0.0102 | -46.567
-3 | -0.3109 | 0.0078 | -0.0075 | -39.859
-2.5 | -0.2635 | 0.00814 | -0.0053 | -32.371
-2 | -0.2131 | 0.00835 | -0.0037 | -25.521
-1.5 | -0.1607 | 0.00848 | -0.0026 | -18.9505
-1 | -0.1077 | 0.0086 | -0.0017 | -12.5233
-0.5 | -0.0539 | 0.00865 | -0.0008 | -6.2312
0 | 0 | 0.00866 | 0 | 0
0.5 | 0.0538 | 0.00865 | 0.0008 | 6.2197
1 | 0.1076 | 0.0086 | 0.0017 | 12.5116
1.5 | 0.1607 | 0.00848 | 0.0026 | 18.9505
2 | 0.2131 | 0.00835 | 0.0038 | 25.521
2.5 | 0.2634 | 0.00813 | 0.0053 | 32.3985
3 | 0.3109 | 0.0078 | 0.0075 | 39.859
3.5 | 0.358 | 0.00769 | 0.0103 | 46.554
4 | 0.4115 | 0.0079 | 0.0116 | 52.0886
4.5 | 0.4656 | 0.00818 | 0.0127 | 56.9193
5 | 0.5237 | 0.00847 | 0.013 | 61.83
5.5 | 0.5861 | 0.00879 | 0.0122 | 66.678
6 | 0.6581 | 0.00914 | 0.0093 | 72.0022
6.5 | 0.7262 | 0.00955 | 0.0072 | 76.0419
7 | 0.8158 | 0.00991 | 0.0006 | 82.3209
7.5 | 0.8954 | 0.01034 | -0.004 | 86.5957
8 | 0.9753 | 0.01074 | -0.0088 | 90.8101
8.5 | 1.0455 | 0.01104 | -0.0115 | 94.7011
9 | 1.0888 | 0.01146 | -0.0088 | 95.0087
9.5 | 1.1292 | 0.01197 | -0.0057 | 94.3358
10 | 1.1686 | 0.01246 | -0.0023 | 93.7881
10.5 | 1.2061 | 0.01301 | 0.0014 | 92.7056
11 | 1.2406 | 0.01366 | 0.0055 | 90.8199
11.5 | 1.2726 | 0.01439 | 0.0101 | 88.4364
12 | 1.303 | 0.01522 | 0.0147 | 85.611
13 | 1.3609 | 0.01714 | 0.024 | 79.3991
13.5 | 1.3834 | 0.01825 | 0.0295 | 75.8027
14 | 1.3993 | 0.01952 | 0.0356 | 71.6855
14.5 | 1.4142 | 0.02108 | 0.041 | 67.0873
15 | 1.4233 | 0.02317 | 0.0461 | 61.4286
15.5 | 1.4273 | 0.02589 | 0.0502 | 55.1294
16 | 1.4232 | 0.02989 | 0.0527 | 47.6146
16.5 | 1.4087 | 0.03627 | 0.0518 | 38.8393
17 | 1.3766 | 0.04686 | 0.0465 | 29.3769
17.5 | 1.3122 | 0.06267 | 0.0381 | 20.9382
18 | 1.2317 | 0.08036 | 0.0294 | 15.3273
18.5 | 1.1645 | 0.09704 | 0.021 | 12.0002
19 | 1.1174 | 0.11158 | 0.0135 | 10.0143
19.5 | 1.0888 | 0.12366 | 0.0072 | 8.8048
20 | 1.0654 | 0.1353 | 0.0008 | 7.8744

## 45. Re 1M Mach 0.25 (1)
BIGFOIL.COM POLAR EXPORT
e474
EPPLER 474 |  |  |  | Cl Max: | 1.215 | at alpha= | 14 | deg
JavaFoil+Calcfoil stall+Eppler ext transition |  |  |  | L/D Max: | 123.952 | at alpha= | 6 | deg
Re: | 1000000 |  |  | Cd Min: | 0.00578 | at alpha= | -3 | deg
Mach: | 0.25 |  |  | Cl=0 at alpha= | 0 | deg
|  |  |  | @ Cl=0.1, Cd= | 0.0070113
|  |  |  | @ Cl=0.4, Cd= | 0.0058243
|  |  |  | @ Cl=0.6, Cd= | 0.0063505
alpha (deg) | Cl | Cd | Cm | Cl/Cd
-19 | -0.873 | 0.15976 | 0.005 | -5.467
-18.5 | -0.933 | 0.14611 | 0.005 | -6.386
-18 | -0.988 | 0.13438 | 0.004 | -7.351
-17.5 | -1.037 | 0.12498 | 0.004 | -8.299
-17 | -1.081 | 0.11529 | 0.004 | -9.381
-16.5 | -1.119 | 0.10673 | 0.004 | -10.487
-16 | -1.152 | 0.09818 | 0.004 | -11.732
-15.5 | -1.177 | 0.09111 | 0.004 | -12.922
-15 | -1.197 | 0.08382 | 0.004 | -14.276
-14.5 | -1.21 | 0.07679 | 0.004 | -15.761
-14 | -1.215 | 0.06981 | 0.004 | -17.408
-13.5 | -1.211 | 0.06338 | 0.004 | -19.101
-13 | -1.203 | 0.05669 | 0.004 | -21.228
-12.5 | -1.193 | 0.05015 | 0.004 | -23.794
-12 | -1.205 | 0.03542 | 0.004 | -34.031
-11.5 | -1.208 | 0.02655 | 0.004 | -45.484
-11 | -1.21 | 0.0197 | 0.004 | -61.413
-10.5 | -1.194 | 0.01644 | 0.004 | -72.598
-10 | -1.159 | 0.01478 | 0.004 | -78.46
-9.5 | -1.119 | 0.01355 | 0.003 | -82.571
-9 | -1.074 | 0.01254 | 0.003 | -85.617
-8.5 | -1.025 | 0.01178 | 0.003 | -86.976
-8 | -0.973 | 0.01112 | 0.003 | -87.478
-7.5 | -0.917 | 0.01055 | 0.003 | -86.838
-7 | -0.859 | 0.01001 | 0.003 | -85.863
-6.5 | -0.801 | 0.00953 | 0.002 | -84.026
-6 | -0.742 | 0.00598 | 0.002 | -123.952
-5.5 | -0.682 | 0.00664 | 0.002 | -102.685
-5 | -0.621 | 0.00644 | 0.002 | -96.471
-4.5 | -0.56 | 0.00618 | 0.002 | -90.699
-4 | -0.499 | 0.00604 | 0.002 | -82.53
-3.5 | -0.437 | 0.00589 | 0.001 | -74.252
-3 | -0.375 | 0.00578 | 0.001 | -64.928
-2.5 | -0.313 | 0.00621 | 0.001 | -50.385
-2 | -0.251 | 0.00617 | 0.001 | -40.649
-1.5 | -0.188 | 0.00653 | 0.001 | -28.794
-1 | -0.126 | 0.00697 | 0 | -18.002
-0.5 | -0.063 | 0.00707 | 0 | -8.883
0 | 0 | 0.00702 | 0 | 0
0.5 | 0.063 | 0.00707 | 0 | 8.883
1 | 0.126 | 0.00697 | 0 | 18.002
1.5 | 0.188 | 0.00653 | -0.001 | 28.794
2 | 0.251 | 0.00617 | -0.001 | 40.649
2.5 | 0.313 | 0.00621 | -0.001 | 50.385
3 | 0.375 | 0.00578 | -0.001 | 64.928
3.5 | 0.437 | 0.00589 | -0.001 | 74.252
4 | 0.499 | 0.00604 | -0.002 | 82.53
4.5 | 0.56 | 0.00618 | -0.002 | 90.699
5 | 0.621 | 0.00644 | -0.002 | 96.471
5.5 | 0.682 | 0.00664 | -0.002 | 102.685
6 | 0.742 | 0.00598 | -0.002 | 123.952
6.5 | 0.801 | 0.00953 | -0.002 | 84.026
7 | 0.859 | 0.01001 | -0.003 | 85.863
7.5 | 0.917 | 0.01055 | -0.003 | 86.838
8 | 0.973 | 0.01112 | -0.003 | 87.478
8.5 | 1.025 | 0.01178 | -0.003 | 86.976
9 | 1.074 | 0.01254 | -0.003 | 85.617
9.5 | 1.119 | 0.01355 | -0.003 | 82.571
10 | 1.159 | 0.01478 | -0.004 | 78.46
10.5 | 1.194 | 0.01644 | -0.004 | 72.598
11 | 1.21 | 0.0197 | -0.004 | 61.413
11.5 | 1.208 | 0.02655 | -0.004 | 45.484
12 | 1.205 | 0.03542 | -0.004 | 34.031
12.5 | 1.193 | 0.05015 | -0.004 | 23.794
13 | 1.203 | 0.05669 | -0.004 | 21.228
13.5 | 1.211 | 0.06338 | -0.004 | 19.101
14 | 1.215 | 0.06981 | -0.004 | 17.408
14.5 | 1.21 | 0.07679 | -0.004 | 15.761
15 | 1.197 | 0.08382 | -0.004 | 14.276
15.5 | 1.177 | 0.09111 | -0.004 | 12.922
16 | 1.152 | 0.09818 | -0.004 | 11.732
16.5 | 1.12 | 0.10632 | -0.004 | 10.53
17 | 1.081 | 0.11529 | -0.004 | 9.381
17.5 | 1.037 | 0.12498 | -0.004 | 8.299
18 | 0.988 | 0.13438 | -0.004 | 7.351
18.5 | 0.933 | 0.14611 | -0.005 | 6.386
19 | 0.873 | 0.15976 | -0.005 | 5.467

## 46. Re 1M Mach 0.25 (2)
BIGFOIL.COM POLAR EXPORT
e474
EPPLER 474 |  |  |  | Cl Max: | 1.3816 | at alpha= | 14 | deg
XFOIL ncrit=9 |  |  |  | L/D Max: | 93.0353 | at alpha= | 8.5 | deg
Re: | 1000000 |  |  | Cd Min: | 0.13792 | at alpha= | -19 | deg
Mach: | 0.25 |  |  | Cl=0 at alpha= | 0 | deg
|  |  |  | @ Cl=0.1, Cd= | 0.0087982
|  |  |  | @ Cl=0.4, Cd= | 0.0079555
|  |  |  | @ Cl=0.6, Cd= | 0.0090071
alpha (deg) | Cl | Cd | Cm | Cl/Cd
-19 | -1.01 | 0.13792 | -0.002 | -7.3231
-18.5 | -1.0249 | 0.12756 | -0.0078 | -8.0347
-18 | -1.0536 | 0.11535 | -0.0144 | -9.1339
-17.5 | -1.0852 | 0.10317 | -0.0208 | -10.5186
-17 | -1.129 | 0.08982 | -0.0277 | -12.5696
-16.5 | -1.1941 | 0.07458 | -0.0356 | -16.011
-16 | -1.2733 | 0.05792 | -0.044 | -21.9838
-15.5 | -1.3343 | 0.04286 | -0.0525 | -31.1316
-15 | -1.3623 | 0.03309 | -0.0573 | -41.1695
-14.5 | -1.3787 | 0.02711 | -0.0566 | -50.8558
-14 | -1.3813 | 0.02358 | -0.0525 | -58.5793
-13.5 | -1.3751 | 0.02114 | -0.0469 | -65.0473
-13 | -1.3629 | 0.01933 | -0.0405 | -70.507
-12.5 | -1.35 | 0.01795 | -0.033 | -75.2089
-12 | -1.3285 | 0.01675 | -0.0264 | -79.3134
-11.5 | -1.3014 | 0.01571 | -0.0205 | -82.839
-11 | -1.2725 | 0.01479 | -0.0146 | -86.0379
-10.5 | -1.2408 | 0.01399 | -0.0091 | -88.6919
-10 | -1.2054 | 0.01328 | -0.0042 | -90.7681
-9.5 | -1.1664 | 0.01267 | 0.0001 | -92.06
-9 | -1.1247 | 0.01216 | 0.004 | -92.4918
-8.5 | -1.0821 | 0.01163 | 0.0076 | -93.0439
-8 | -1.0121 | 0.01115 | 0.0059 | -90.7713
-7.5 | -0.9277 | 0.01073 | 0.0013 | -86.4585
-7 | -0.842 | 0.01032 | -0.0035 | -81.5891
-6.5 | -0.749 | 0.00979 | -0.0099 | -76.5066
-6 | -0.6797 | 0.00939 | -0.0115 | -72.3855
-5.5 | -0.6037 | 0.00903 | -0.0144 | -66.8549
-5 | -0.5407 | 0.00864 | -0.0147 | -62.581
-4.5 | -0.4808 | 0.00836 | -0.0141 | -57.512
-4 | -0.4242 | 0.00804 | -0.0129 | -52.7612
-3.5 | -0.3698 | 0.00785 | -0.0112 | -47.1083
-3 | -0.3232 | 0.00809 | -0.0079 | -39.9506
-2.5 | -0.2734 | 0.00839 | -0.0057 | -32.5864
-2 | -0.2209 | 0.00858 | -0.0041 | -25.7459
-1.5 | -0.1662 | 0.00873 | -0.003 | -19.0378
-1 | -0.1114 | 0.0088 | -0.0019 | -12.6591
-0.5 | -0.0558 | 0.00883 | -0.0009 | -6.3194
0 | 0 | 0.00886 | 0 | 0
0.5 | 0.0558 | 0.00883 | 0.0009 | 6.3194
1 | 0.1114 | 0.00879 | 0.0019 | 12.6735
1.5 | 0.1662 | 0.00873 | 0.003 | 19.0378
2 | 0.2209 | 0.00857 | 0.0041 | 25.776
2.5 | 0.2733 | 0.00839 | 0.0057 | 32.5745
3 | 0.3231 | 0.00809 | 0.0079 | 39.9382
3.5 | 0.3698 | 0.00785 | 0.0112 | 47.1083
4 | 0.4242 | 0.00804 | 0.0129 | 52.7612
4.5 | 0.4808 | 0.00836 | 0.0141 | 57.512
5 | 0.5406 | 0.00864 | 0.0147 | 62.5694
5.5 | 0.6037 | 0.00903 | 0.0144 | 66.8549
6 | 0.6795 | 0.00938 | 0.0115 | 72.4414
6.5 | 0.7498 | 0.00979 | 0.0097 | 76.5884
7 | 0.8424 | 0.01032 | 0.0034 | 81.6279
7.5 | 0.9278 | 0.01073 | -0.0013 | 86.4678
8 | 1.0122 | 0.01114 | -0.0059 | 90.8618
8.5 | 1.082 | 0.01163 | -0.0076 | 93.0353
9 | 1.1247 | 0.01216 | -0.004 | 92.4918
9.5 | 1.1664 | 0.01267 | -0.0001 | 92.06
10 | 1.2053 | 0.01328 | 0.0042 | 90.7605
10.5 | 1.2408 | 0.01399 | 0.0091 | 88.6919
11 | 1.2725 | 0.01479 | 0.0146 | 86.0379
11.5 | 1.3015 | 0.0157 | 0.0205 | 82.8981
12 | 1.3286 | 0.01675 | 0.0264 | 79.3194
12.5 | 1.3503 | 0.01795 | 0.033 | 75.2256
13 | 1.3632 | 0.01933 | 0.0404 | 70.5225
13.5 | 1.3755 | 0.02114 | 0.0468 | 65.0662
14 | 1.3816 | 0.02359 | 0.0524 | 58.5672
14.5 | 1.3793 | 0.02711 | 0.0566 | 50.8779
15 | 1.3636 | 0.03305 | 0.0572 | 41.2587
15.5 | 1.3355 | 0.04285 | 0.0523 | 31.1669
16 | 1.2743 | 0.05799 | 0.0438 | 21.9745
16.5 | 1.1958 | 0.07458 | 0.0353 | 16.0338
17 | 1.1321 | 0.08965 | 0.0276 | 12.628
17.5 | 1.088 | 0.10304 | 0.0206 | 10.559
18 | 1.0557 | 0.11531 | 0.0142 | 9.1553
18.5 | 1.0267 | 0.12756 | 0.0075 | 8.0488
19 | 1.0123 | 0.13785 | 0.0019 | 7.3435

## 47. Re 1M Mach 0.50 (1)
BIGFOIL.COM POLAR EXPORT
e474
EPPLER 474 |  |  |  | Cl Max: | 1.11 | at alpha= | 20 | deg
JavaFoil+Calcfoil stall+Eppler ext transition |  |  |  | L/D Max: | 101.439 | at alpha= | 4 | deg
Re: | 1000000 |  |  | Cd Min: | 0.00534 | at alpha= | -3.5 | deg
Mach: | 0.5 |  |  | Cl=0 at alpha= | 0 | deg
|  |  |  | @ Cl=0.1, Cd= | 0.0071314
|  |  |  | @ Cl=0.4, Cd= | 0.0062222
|  |  |  | @ Cl=0.6, Cd= | 0.0078006
alpha (deg) | Cl | Cd | Cm | Cl/Cd
-20 | -1.11 | 0.20889 | 0.005 | -5.313
-19.5 | -1.081 | 0.20032 | 0.005 | -5.399
-19 | -1.054 | 0.1955 | 0.005 | -5.393
-18.5 | -1.027 | 0.19402 | 0.005 | -5.294
-18 | -1 | 0.1892 | 0.004 | -5.286
-17.5 | -0.977 | 0.19366 | 0.004 | -5.043
-17 | -0.944 | 0.17867 | 0.004 | -5.285
-16.5 | -0.916 | 0.16832 | 0.004 | -5.44
-16 | -0.888 | 0.16322 | 0.004 | -5.442
-15.5 | -0.861 | 0.16006 | 0.004 | -5.378
-15 | -0.835 | 0.15425 | 0.004 | -5.413
-14.5 | -0.804 | 0.14564 | 0.003 | -5.52
-14 | -0.776 | 0.14131 | 0.003 | -5.49
-13.5 | -0.751 | 0.13961 | 0.003 | -5.378
-13 | -0.719 | 0.12769 | 0.003 | -5.633
-12.5 | -0.695 | 0.12981 | 0.003 | -5.354
-12 | -0.663 | 0.11549 | 0.002 | -5.741
-11.5 | -0.644 | 0.10766 | 0.003 | -5.982
-11 | -0.607 | 0.08903 | 0.002 | -6.819
-10.5 | -0.955 | 0.0641 | 0.003 | -14.892
-10 | -1.02 | 0.04768 | 0.003 | -21.389
-9.5 | -1.046 | 0.03634 | 0.003 | -28.774
-9 | -1.066 | 0.02487 | 0.003 | -42.86
-8.5 | -1.079 | 0.01729 | 0.003 | -62.417
-8 | -1.048 | 0.01477 | 0.003 | -70.935
-7.5 | -0.997 | 0.01331 | 0.003 | -74.935
-7 | -0.942 | 0.01224 | 0.003 | -76.928
-6.5 | -0.881 | 0.01136 | 0.003 | -77.567
-6 | -0.819 | 0.01058 | 0.002 | -77.448
-5.5 | -0.755 | 0.01 | 0.002 | -75.494
-5 | -0.689 | 0.00946 | 0.002 | -72.839
-4.5 | -0.622 | 0.009 | 0.002 | -69.134
-4 | -0.555 | 0.00547 | 0.002 | -101.439
-3.5 | -0.487 | 0.00534 | 0.001 | -91.208
-3 | -0.418 | 0.00617 | 0.001 | -67.679
-2.5 | -0.349 | 0.00637 | 0.001 | -54.738
-2 | -0.279 | 0.00674 | 0.001 | -41.433
-1.5 | -0.21 | 0.00711 | 0.001 | -29.525
-1 | -0.14 | 0.00716 | 0 | -19.548
-0.5 | -0.07 | 0.00711 | 0 | -9.857
0 | 0 | 0.00715 | 0 | 0
0.5 | 0.07 | 0.00711 | 0 | 9.857
1 | 0.14 | 0.00716 | 0 | 19.548
1.5 | 0.21 | 0.00711 | -0.001 | 29.525
2 | 0.279 | 0.00674 | -0.001 | 41.433
2.5 | 0.349 | 0.00637 | -0.001 | 54.738
3 | 0.418 | 0.00617 | -0.001 | 67.679
3.5 | 0.487 | 0.00534 | -0.001 | 91.208
4 | 0.555 | 0.00547 | -0.002 | 101.439
4.5 | 0.622 | 0.00894 | -0.002 | 69.591
5 | 0.689 | 0.00946 | -0.002 | 72.839
5.5 | 0.755 | 0.01 | -0.002 | 75.494
6 | 0.819 | 0.01058 | -0.002 | 77.448
6.5 | 0.881 | 0.01136 | -0.003 | 77.567
7 | 0.942 | 0.01224 | -0.003 | 76.915
7.5 | 0.997 | 0.01327 | -0.003 | 75.155
8 | 1.048 | 0.01476 | -0.003 | 70.992
8.5 | 1.079 | 0.01729 | -0.003 | 62.417
9 | 1.066 | 0.02487 | -0.003 | 42.86
9.5 | 1.047 | 0.03596 | -0.003 | 29.113
10 | 1.021 | 0.04708 | -0.003 | 21.688
10.5 | 0.955 | 0.0641 | -0.003 | 14.895
11 | 0.607 | 0.08993 | -0.002 | 6.75
11.5 | 0.644 | 0.10766 | -0.003 | 5.982
12 | 0.663 | 0.11549 | -0.002 | 5.741
12.5 | 0.695 | 0.12965 | -0.003 | 5.361
13 | 0.719 | 0.13016 | -0.003 | 5.525
13.5 | 0.751 | 0.13748 | -0.003 | 5.46
14 | 0.776 | 0.1452 | -0.003 | 5.343
14.5 | 0.803 | 0.14824 | -0.003 | 5.42
15 | 0.835 | 0.16014 | -0.004 | 5.214
15.5 | 0.861 | 0.15688 | -0.004 | 5.486
16 | 0.888 | 0.16443 | -0.004 | 5.402
16.5 | 0.916 | 0.16984 | -0.004 | 5.391
17 | 0.944 | 0.17755 | -0.004 | 5.319
17.5 | 0.977 | 0.19178 | -0.004 | 5.093
18 | 1 | 0.18863 | -0.004 | 5.302
18.5 | 1.027 | 0.19239 | -0.005 | 5.338
19 | 1.054 | 0.19659 | -0.005 | 5.363
19.5 | 1.081 | 0.20189 | -0.005 | 5.357
20 | 1.11 | 0.20954 | -0.005 | 5.296

## 48. Re 1M Mach 0.50 (2)
BIGFOIL.COM POLAR EXPORT
e474
EPPLER 474 |  |  |  | Cl Max: | 1.2935 | at alpha= | 11 | deg
XFOIL ncrit=9 |  |  |  | L/D Max: | 83.7056 | at alpha= | 8 | deg
Re: | 1000000 |  |  | Cd Min: | 0.13405 | at alpha= | 16 | deg
Mach: | 0.5 |  |  | Cl=0 at alpha= | 0 | deg
|  |  |  | @ Cl=0.1, Cd= | 0.0095587
|  |  |  | @ Cl=0.4, Cd= | 0.0091872
|  |  |  | @ Cl=0.6, Cd= | 0.009507
alpha (deg) | Cl | Cd | Cm | Cl/Cd
-16 | -0.8988 | 0.13395 | -0.0113 | -6.71
-15.5 | -0.9134 | 0.12324 | -0.0175 | -7.4116
-15 | -0.9329 | 0.11241 | -0.0238 | -8.2991
-14.5 | -0.9579 | 0.10137 | -0.03 | -9.4495
-14 | -0.9857 | 0.09057 | -0.036 | -10.8833
-13.5 | -1.0283 | 0.07885 | -0.0427 | -13.0412
-13 | -1.0821 | 0.06691 | -0.0496 | -16.1725
-12.5 | -1.1507 | 0.05406 | -0.0568 | -21.2856
-12 | -1.2291 | 0.03966 | -0.0655 | -30.9909
-11.5 | -1.2776 | 0.02819 | -0.0722 | -45.321
-11 | -1.293 | 0.02287 | -0.0686 | -56.5369
-10.5 | -1.2876 | 0.01997 | -0.0609 | -64.4767
-10 | -1.2762 | 0.01811 | -0.0511 | -70.4694
-9.5 | -1.2739 | 0.01695 | -0.0384 | -75.1563
-9 | -1.2508 | 0.01587 | -0.0282 | -78.8154
-8 | -1.1768 | 0.01407 | -0.0116 | -83.6389
-7.5 | -1.075 | 0.01307 | -0.0142 | -82.2494
-7 | -0.9635 | 0.01213 | -0.0189 | -79.4312
-6.5 | -0.8558 | 0.01131 | -0.0234 | -75.6676
-6 | -0.7721 | 0.01076 | -0.0239 | -71.7565
-5.5 | -0.6818 | 0.01009 | -0.0261 | -67.5719
-5 | -0.6089 | 0.00956 | -0.025 | -63.6925
-4.5 | -0.5447 | 0.00917 | -0.0223 | -59.4002
-4 | -0.4815 | 0.00879 | -0.0195 | -54.7782
-3.5 | -0.4307 | 0.00906 | -0.0144 | -47.5386
-3 | -0.3752 | 0.00929 | -0.011 | -40.3875
-2.5 | -0.3156 | 0.00945 | -0.0085 | -33.3968
-2 | -0.254 | 0.00951 | -0.0064 | -26.7087
-1.5 | -0.191 | 0.00955 | -0.0047 | -20
-1 | -0.1279 | 0.00955 | -0.003 | -13.3927
-0.5 | -0.0638 | 0.00957 | -0.0015 | -6.6667
0 | 0 | 0.00956 | 0 | 0
0.5 | 0.0638 | 0.00957 | 0.0015 | 6.6667
1 | 0.1278 | 0.00955 | 0.003 | 13.3822
1.5 | 0.191 | 0.00955 | 0.0047 | 20
2 | 0.2539 | 0.00951 | 0.0064 | 26.6982
2.5 | 0.3156 | 0.00945 | 0.0085 | 33.3968
3 | 0.3752 | 0.00929 | 0.011 | 40.3875
3.5 | 0.4307 | 0.00906 | 0.0144 | 47.5386
4 | 0.4815 | 0.00879 | 0.0195 | 54.7782
4.5 | 0.5447 | 0.00917 | 0.0223 | 59.4002
5 | 0.6087 | 0.00956 | 0.025 | 63.6715
5.5 | 0.6819 | 0.01009 | 0.0261 | 67.5818
6 | 0.7719 | 0.01076 | 0.0239 | 71.7379
6.5 | 0.857 | 0.01132 | 0.0232 | 75.7067
7 | 0.964 | 0.01213 | 0.0188 | 79.4724
7.5 | 1.0753 | 0.01307 | 0.0142 | 82.2724
8 | 1.1769 | 0.01406 | 0.0116 | 83.7055
8.5 | 1.2159 | 0.01497 | 0.0195 | 81.2224
9 | 1.2508 | 0.01587 | 0.0282 | 78.8154
9.5 | 1.2739 | 0.01695 | 0.0384 | 75.1563
10 | 1.2765 | 0.01811 | 0.0511 | 70.4859
10.5 | 1.2878 | 0.01997 | 0.0608 | 64.4867
11 | 1.2935 | 0.02287 | 0.0685 | 56.5588
11.5 | 1.2785 | 0.02817 | 0.0722 | 45.3852
12 | 1.2299 | 0.03967 | 0.0654 | 31.0033
12.5 | 1.1519 | 0.05407 | 0.0567 | 21.3039
13 | 1.0824 | 0.06701 | 0.0493 | 16.1528
13.5 | 1.0292 | 0.07892 | 0.0425 | 13.0411
14 | 0.9868 | 0.09064 | 0.0357 | 10.887
14.5 | 0.9589 | 0.10147 | 0.0298 | 9.4501
15 | 0.9338 | 0.11251 | 0.0235 | 8.2997
15.5 | 0.9144 | 0.12333 | 0.0173 | 7.4143
16 | 0.8999 | 0.13405 | 0.011 | 6.7132

## 49. Re 2M Mach 0.00 (1)
BIGFOIL.COM POLAR EXPORT
e474
EPPLER 474 |  |  |  | Cl Max: | 1.303 | at alpha= | 12.5 | deg
JavaFoil+Calcfoil stall+Eppler ext transition |  |  |  | L/D Max: | 158.353 | at alpha= | 8 | deg
Re: | 2000000 |  |  | Cd Min: | 0.00538 | at alpha= | -4 | deg
Mach: | 0 |  |  | Cl=0 at alpha= | 0 | deg
|  |  |  | @ Cl=0.1, Cd= | 0.0069716
|  |  |  | @ Cl=0.4, Cd= | 0.005732
|  |  |  | @ Cl=0.6, Cd= | 0.005603
alpha (deg) | Cl | Cd | Cm | Cl/Cd
-17.5 | -1.271 | 0.09122 | 0.005 | -13.936
-17 | -1.282 | 0.08473 | 0.005 | -15.136
-16.5 | -1.29 | 0.07866 | 0.005 | -16.402
-16 | -1.297 | 0.07176 | 0.004 | -18.071
-15.5 | -1.299 | 0.06551 | 0.004 | -19.833
-15 | -1.3 | 0.05925 | 0.004 | -21.935
-14.5 | -1.297 | 0.05319 | 0.004 | -24.38
-14 | -1.291 | 0.0467 | 0.004 | -27.641
-13.5 | -1.282 | 0.04 | 0.004 | -32.037
-13 | -1.271 | 0.03389 | 0.004 | -37.497
-12.5 | -1.303 | 0.01979 | 0.004 | -65.835
-12 | -1.29 | 0.01648 | 0.004 | -78.27
-11.5 | -1.263 | 0.01463 | 0.004 | -86.29
-11 | -1.228 | 0.01326 | 0.004 | -92.642
-10.5 | -1.189 | 0.01224 | 0.004 | -97.2
-10 | -1.146 | 0.01145 | 0.004 | -100.082
-9.5 | -1.101 | 0.01074 | 0.003 | -102.465
-9 | -1.052 | 0.01014 | 0.003 | -103.695
-8.5 | -1.001 | 0.00964 | 0.003 | -103.876
-8 | -0.948 | 0.00599 | 0.003 | -158.353
-7.5 | -0.892 | 0.00578 | 0.003 | -154.263
-7 | -0.836 | 0.00638 | 0.003 | -130.978
-6.5 | -0.778 | 0.00614 | 0.002 | -126.781
-6 | -0.72 | 0.00595 | 0.002 | -121.032
-5.5 | -0.662 | 0.00578 | 0.002 | -114.495
-5 | -0.603 | 0.00561 | 0.002 | -107.475
-4.5 | -0.543 | 0.00547 | 0.002 | -99.243
-4 | -0.484 | 0.00538 | 0.001 | -89.828
-3.5 | -0.424 | 0.00562 | 0.001 | -75.382
-3 | -0.364 | 0.0059 | 0.001 | -61.645
-2.5 | -0.303 | 0.00618 | 0.001 | -49.118
-2 | -0.243 | 0.00641 | 0.001 | -37.886
-1.5 | -0.182 | 0.00665 | 0.001 | -27.425
-1 | -0.122 | 0.00673 | 0 | -18.084
-0.5 | -0.061 | 0.0074 | 0 | -8.227
0 | 0 | 0.0074 | 0 | 0
0.5 | 0.061 | 0.0074 | 0 | 8.233
1 | 0.122 | 0.00673 | 0 | 18.084
1.5 | 0.182 | 0.00665 | -0.001 | 27.425
2 | 0.243 | 0.00641 | -0.001 | 37.886
2.5 | 0.303 | 0.00618 | -0.001 | 49.118
3 | 0.364 | 0.0059 | -0.001 | 61.645
3.5 | 0.424 | 0.00562 | -0.001 | 75.382
4 | 0.484 | 0.00538 | -0.001 | 89.828
4.5 | 0.543 | 0.00547 | -0.002 | 99.243
5 | 0.603 | 0.00561 | -0.002 | 107.475
5.5 | 0.662 | 0.00578 | -0.002 | 114.495
6 | 0.72 | 0.00595 | -0.002 | 121.032
6.5 | 0.778 | 0.00614 | -0.002 | 126.781
7 | 0.836 | 0.00638 | -0.003 | 130.978
7.5 | 0.892 | 0.00578 | -0.003 | 154.263
8 | 0.948 | 0.00599 | -0.003 | 158.353
8.5 | 1.001 | 0.00964 | -0.003 | 103.876
9 | 1.052 | 0.01014 | -0.003 | 103.695
9.5 | 1.101 | 0.01074 | -0.003 | 102.465
10 | 1.146 | 0.01145 | -0.004 | 100.082
10.5 | 1.189 | 0.01224 | -0.004 | 97.2
11 | 1.228 | 0.01326 | -0.004 | 92.642
11.5 | 1.263 | 0.01463 | -0.004 | 86.29
12 | 1.29 | 0.01648 | -0.004 | 78.27
12.5 | 1.303 | 0.01979 | -0.004 | 65.835
13 | 1.271 | 0.03389 | -0.004 | 37.497
13.5 | 1.282 | 0.04 | -0.004 | 32.037
14 | 1.291 | 0.0467 | -0.004 | 27.641
14.5 | 1.297 | 0.05319 | -0.004 | 24.38
15 | 1.3 | 0.05925 | -0.004 | 21.935
15.5 | 1.299 | 0.06551 | -0.004 | 19.833
16 | 1.297 | 0.07176 | -0.004 | 18.071
16.5 | 1.29 | 0.07866 | -0.005 | 16.402
17 | 1.282 | 0.08473 | -0.005 | 15.136
17.5 | 1.271 | 0.09122 | -0.005 | 13.936

## 50. Re 2M Mach 0.00 (2)
BIGFOIL.COM POLAR EXPORT
e474
EPPLER 474 |  |  |  | Cl Max: | 1.5198 | at alpha= | 17 | deg
XFOIL ncrit=9 |  |  |  | L/D Max: | 109.061 | at alpha= | 10 | deg
Re: | 2000000 |  |  | Cd Min: | 0.1109 | at alpha= | 20 | deg
Mach: | 0 |  |  | Cl=0 at alpha= | 0 | deg
|  |  |  | @ Cl=0.1, Cd= | 0.0076439
|  |  |  | @ Cl=0.4, Cd= | 0.0070766
|  |  |  | @ Cl=0.6, Cd= | 0.0071067
alpha (deg) | Cl | Cd | Cm | Cl/Cd
-20 | -1.2004 | 0.11051 | -0.014 | -10.8624
-19.5 | -1.2629 | 0.09436 | -0.0218 | -13.3838
-19 | -1.3475 | 0.07582 | -0.0307 | -17.7724
-18.5 | -1.4483 | 0.05536 | -0.0408 | -26.1615
-18 | -1.4941 | 0.04226 | -0.0478 | -35.3549
-17.5 | -1.5119 | 0.03388 | -0.0518 | -44.6251
-17 | -1.5187 | 0.02836 | -0.0523 | -53.5508
-16.5 | -1.5136 | 0.02502 | -0.0503 | -60.4956
-16 | -1.5059 | 0.0225 | -0.0468 | -66.9289
-15.5 | -1.4924 | 0.02065 | -0.0425 | -72.2712
-15 | -1.4783 | 0.01906 | -0.0374 | -77.5603
-14.5 | -1.4628 | 0.01775 | -0.0316 | -82.4113
-14 | -1.4469 | 0.01667 | -0.0252 | -86.7966
-13.5 | -1.4205 | 0.01564 | -0.0205 | -90.8248
-13 | -1.3916 | 0.01472 | -0.0159 | -94.538
-12.5 | -1.3639 | 0.01388 | -0.011 | -98.2637
-12 | -1.336 | 0.01313 | -0.0059 | -101.7517
-11.5 | -1.3057 | 0.01243 | -0.0012 | -105.0442
-11 | -1.2537 | 0.01169 | -0.0008 | -107.2455
-10.5 | -1.1969 | 0.01103 | -0.0014 | -108.5131
-10 | -1.1384 | 0.01044 | -0.0021 | -109.0421
-9.5 | -1.0779 | 0.00992 | -0.0033 | -108.6593
-9 | -1.0149 | 0.00945 | -0.0049 | -107.3968
-8.5 | -0.9511 | 0.00896 | -0.0064 | -106.1496
-8 | -0.8709 | 0.00848 | -0.0114 | -102.7005
-7.5 | -0.7995 | 0.00811 | -0.0144 | -98.582
-7 | -0.7443 | 0.00774 | -0.0139 | -96.1628
-6.5 | -0.6907 | 0.00752 | -0.013 | -91.8484
-6 | -0.6374 | 0.00724 | -0.012 | -88.0387
-5.5 | -0.5841 | 0.00705 | -0.011 | -82.8511
-5 | -0.5308 | 0.00682 | -0.0099 | -77.8299
-4.5 | -0.4775 | 0.00673 | -0.0088 | -70.951
-4 | -0.4311 | 0.00693 | -0.0063 | -62.2078
-3.5 | -0.3802 | 0.00717 | -0.0049 | -53.0265
-3 | -0.3283 | 0.00734 | -0.0037 | -44.7275
-2.5 | -0.2745 | 0.00746 | -0.003 | -36.7962
-2 | -0.2203 | 0.00753 | -0.0023 | -29.2563
-1.5 | -0.1656 | 0.00761 | -0.0016 | -21.7608
-1 | -0.1107 | 0.00764 | -0.0011 | -14.4895
-0.5 | -0.0553 | 0.00767 | -0.0005 | -7.2099
0 | 0 | 0.00768 | 0 | 0
0.5 | 0.0553 | 0.00766 | 0.0005 | 7.2193
1 | 0.1107 | 0.00764 | 0.0011 | 14.4895
1.5 | 0.1656 | 0.00761 | 0.0016 | 21.7608
2 | 0.2202 | 0.00753 | 0.0023 | 29.243
2.5 | 0.2745 | 0.00746 | 0.003 | 36.7962
3 | 0.3282 | 0.00734 | 0.0038 | 44.7139
3.5 | 0.3802 | 0.00717 | 0.0049 | 53.0265
4 | 0.4311 | 0.00693 | 0.0063 | 62.2078
4.5 | 0.4775 | 0.00673 | 0.0088 | 70.951
5 | 0.5308 | 0.00682 | 0.0099 | 77.8299
5.5 | 0.5841 | 0.00705 | 0.011 | 82.8511
6 | 0.6374 | 0.00724 | 0.012 | 88.0387
6.5 | 0.6908 | 0.00752 | 0.013 | 91.8617
7 | 0.7444 | 0.00774 | 0.0139 | 96.1757
7.5 | 0.7995 | 0.00811 | 0.0144 | 98.582
8 | 0.8711 | 0.00848 | 0.0113 | 102.7241
8.5 | 0.9512 | 0.00895 | 0.0064 | 106.2793
9 | 1.0151 | 0.00945 | 0.0048 | 107.418
9.5 | 1.0781 | 0.00992 | 0.0032 | 108.6794
10 | 1.1386 | 0.01044 | 0.0021 | 109.0613
10.5 | 1.1972 | 0.01103 | 0.0013 | 108.5403
11 | 1.2539 | 0.0117 | 0.0008 | 107.1709
11.5 | 1.3057 | 0.01243 | 0.0012 | 105.0442
12 | 1.336 | 0.01313 | 0.0059 | 101.7517
12.5 | 1.3638 | 0.01389 | 0.011 | 98.1857
13 | 1.3918 | 0.01471 | 0.0159 | 94.6159
13.5 | 1.4206 | 0.01563 | 0.0205 | 90.8893
14 | 1.4469 | 0.01668 | 0.0252 | 86.7446
14.5 | 1.4631 | 0.01775 | 0.0316 | 82.4282
15 | 1.4787 | 0.01906 | 0.0373 | 77.5813
15.5 | 1.4931 | 0.02064 | 0.0424 | 72.3401
16 | 1.5064 | 0.0225 | 0.0467 | 66.9511
16.5 | 1.5146 | 0.025 | 0.0502 | 60.584
17 | 1.5198 | 0.02834 | 0.0521 | 53.6274
17.5 | 1.5147 | 0.03371 | 0.0516 | 44.9333
18 | 1.4976 | 0.04199 | 0.0477 | 35.6656
18.5 | 1.4515 | 0.05517 | 0.0406 | 26.3096
19 | 1.3526 | 0.07544 | 0.0305 | 17.9295
19.5 | 1.2643 | 0.09457 | 0.0213 | 13.3689
20 | 1.2008 | 0.1109 | 0.0134 | 10.8278

## 51. Re 2M Mach 0.10 (1)
BIGFOIL.COM POLAR EXPORT
e474
EPPLER 474 |  |  |  | Cl Max: | 1.292 | at alpha= | 12.5 | deg
JavaFoil+Calcfoil stall+Eppler ext transition |  |  |  | L/D Max: | 154.448 | at alpha= | 7.5 | deg
Re: | 2000000 |  |  | Cd Min: | 0.00547 | at alpha= | -4 | deg
Mach: | 0.1 |  |  | Cl=0 at alpha= | 0 | deg
|  |  |  | @ Cl=0.1, Cd= | 0.006728
|  |  |  | @ Cl=0.4, Cd= | 0.005788
|  |  |  | @ Cl=0.6, Cd= | 0.005597
alpha (deg) | Cl | Cd | Cm | Cl/Cd
-17.5 | -1.246 | 0.09474 | 0.005 | -13.151
-17 | -1.261 | 0.08713 | 0.005 | -14.478
-16.5 | -1.273 | 0.08086 | 0.005 | -15.74
-16 | -1.281 | 0.07409 | 0.004 | -17.296
-15.5 | -1.286 | 0.06803 | 0.004 | -18.907
-15 | -1.289 | 0.06166 | 0.004 | -20.898
-14.5 | -1.288 | 0.05555 | 0.004 | -23.178
-14 | -1.283 | 0.0487 | 0.004 | -26.355
-13.5 | -1.275 | 0.04198 | 0.004 | -30.369
-13 | -1.265 | 0.03571 | 0.004 | -35.414
-12.5 | -1.292 | 0.02157 | 0.004 | -59.925
-12 | -1.289 | 0.01698 | 0.004 | -75.903
-11.5 | -1.263 | 0.01505 | 0.004 | -83.912
-11 | -1.23 | 0.01349 | 0.004 | -91.206
-10.5 | -1.192 | 0.01248 | 0.004 | -95.55
-10 | -1.15 | 0.0116 | 0.004 | -99.099
-9.5 | -1.104 | 0.01087 | 0.003 | -101.612
-9 | -1.056 | 0.01023 | 0.003 | -103.204
-8.5 | -1.005 | 0.00974 | 0.003 | -103.145
-8 | -0.952 | 0.00924 | 0.003 | -103.002
-7.5 | -0.896 | 0.0058 | 0.003 | -154.448
-7 | -0.84 | 0.00639 | 0.003 | -131.504
-6.5 | -0.782 | 0.0062 | 0.002 | -126.116
-6 | -0.724 | 0.00596 | 0.002 | -121.369
-5.5 | -0.665 | 0.00577 | 0.002 | -115.241
-5 | -0.606 | 0.00561 | 0.002 | -107.917
-4.5 | -0.546 | 0.00548 | 0.002 | -99.684
-4 | -0.486 | 0.00547 | 0.001 | -88.936
-3.5 | -0.426 | 0.00569 | 0.001 | -74.854
-3 | -0.365 | 0.00592 | 0.001 | -61.774
-2.5 | -0.305 | 0.00615 | 0.001 | -49.607
-2 | -0.244 | 0.00643 | 0.001 | -37.949
-1.5 | -0.183 | 0.00662 | 0.001 | -27.665
-1 | -0.122 | 0.00671 | 0 | -18.229
-0.5 | -0.061 | 0.00676 | 0 | -9.044
0 | 0 | 0.00738 | 0 | 0
0.5 | 0.061 | 0.00676 | 0 | 9.05
1 | 0.122 | 0.00671 | 0 | 18.229
1.5 | 0.183 | 0.00662 | -0.001 | 27.665
2 | 0.244 | 0.00643 | -0.001 | 37.949
2.5 | 0.305 | 0.00615 | -0.001 | 49.607
3 | 0.365 | 0.00592 | -0.001 | 61.774
3.5 | 0.426 | 0.00569 | -0.001 | 74.854
4 | 0.486 | 0.00547 | -0.001 | 88.936
4.5 | 0.546 | 0.00548 | -0.002 | 99.684
5 | 0.606 | 0.00561 | -0.002 | 107.917
5.5 | 0.665 | 0.00577 | -0.002 | 115.241
6 | 0.724 | 0.00596 | -0.002 | 121.369
6.5 | 0.782 | 0.0062 | -0.002 | 126.116
7 | 0.84 | 0.00639 | -0.003 | 131.504
7.5 | 0.896 | 0.0058 | -0.003 | 154.448
8 | 0.952 | 0.00924 | -0.003 | 103.002
8.5 | 1.005 | 0.00974 | -0.003 | 103.145
9 | 1.056 | 0.01023 | -0.003 | 103.204
9.5 | 1.104 | 0.01087 | -0.003 | 101.612
10 | 1.15 | 0.0116 | -0.004 | 99.099
10.5 | 1.192 | 0.01248 | -0.004 | 95.55
11 | 1.23 | 0.01349 | -0.004 | 91.206
11.5 | 1.263 | 0.01505 | -0.004 | 83.912
12 | 1.289 | 0.01698 | -0.004 | 75.903
12.5 | 1.292 | 0.02157 | -0.004 | 59.925
13 | 1.265 | 0.03571 | -0.004 | 35.414
13.5 | 1.275 | 0.04198 | -0.004 | 30.369
14 | 1.283 | 0.0487 | -0.004 | 26.355
14.5 | 1.288 | 0.05555 | -0.004 | 23.178
15 | 1.289 | 0.06166 | -0.004 | 20.898
15.5 | 1.286 | 0.06803 | -0.004 | 18.907
16 | 1.281 | 0.07409 | -0.004 | 17.296
16.5 | 1.273 | 0.08086 | -0.005 | 15.74
17 | 1.261 | 0.08713 | -0.005 | 14.478
17.5 | 1.246 | 0.09474 | -0.005 | 13.151

## 52. Re 2M Mach 0.10 (2)
BIGFOIL.COM POLAR EXPORT
e474
EPPLER 474 |  |  |  | Cl Max: | 1.5073 | at alpha= | 16.5 | deg
XFOIL ncrit=9 |  |  |  | L/D Max: | 108.946 | at alpha= | 10 | deg
Re: | 2000000 |  |  | Cd Min: | 0.11944 | at alpha= | 20 | deg
Mach: | 0.1 |  |  | Cl=0 at alpha= | 0 | deg
|  |  |  | @ Cl=0.1, Cd= | 0.0076661
|  |  |  | @ Cl=0.4, Cd= | 0.0071224
|  |  |  | @ Cl=0.6, Cd= | 0.0071317
alpha (deg) | Cl | Cd | Cm | Cl/Cd
-20 | -1.1591 | 0.11895 | -0.0104 | -9.7444
-19.5 | -1.2056 | 0.10487 | -0.0174 | -11.4961
-19 | -1.2742 | 0.08815 | -0.0255 | -14.4549
-18.5 | -1.3672 | 0.06891 | -0.0348 | -19.8404
-18 | -1.4536 | 0.05041 | -0.0443 | -28.8355
-17.5 | -1.4879 | 0.039 | -0.0505 | -38.1513
-17 | -1.5036 | 0.03136 | -0.0535 | -47.9464
-16.5 | -1.5057 | 0.02675 | -0.0529 | -56.2879
-16 | -1.4982 | 0.02384 | -0.0501 | -62.844
-15.5 | -1.4901 | 0.02149 | -0.0459 | -69.3392
-15 | -1.4758 | 0.01977 | -0.0411 | -74.6485
-14.5 | -1.4607 | 0.01831 | -0.0355 | -79.7761
-14 | -1.4463 | 0.01712 | -0.0289 | -84.4801
-13.5 | -1.425 | 0.01601 | -0.0231 | -89.0069
-13 | -1.3973 | 0.01502 | -0.0183 | -93.0293
-12.5 | -1.3702 | 0.01412 | -0.0131 | -97.0397
-12 | -1.3428 | 0.01334 | -0.0077 | -100.6597
-11.5 | -1.3129 | 0.01263 | -0.0028 | -103.9509
-11 | -1.2632 | 0.01184 | -0.0018 | -106.6892
-10.5 | -1.2059 | 0.01115 | -0.0022 | -108.1525
-10 | -1.147 | 0.01053 | -0.0029 | -108.9269
-9.5 | -1.0858 | 0.01 | -0.004 | -108.58
-9 | -1.0223 | 0.00953 | -0.0054 | -107.2718
-8.5 | -0.9579 | 0.00903 | -0.007 | -106.0797
-8 | -0.8769 | 0.00855 | -0.0119 | -102.5614
-7.5 | -0.8049 | 0.00814 | -0.0149 | -98.8821
-7 | -0.749 | 0.00778 | -0.0144 | -96.2725
-6.5 | -0.6949 | 0.00756 | -0.0134 | -91.918
-6 | -0.6414 | 0.00727 | -0.0124 | -88.2256
-5.5 | -0.5876 | 0.00709 | -0.0113 | -82.8773
-5 | -0.534 | 0.00685 | -0.0102 | -77.9562
-4.5 | -0.4806 | 0.00675 | -0.009 | -71.2
-4 | -0.434 | 0.00697 | -0.0064 | -62.2669
-3.5 | -0.3828 | 0.0072 | -0.005 | -53.1667
-3 | -0.3303 | 0.00737 | -0.0039 | -44.8168
-2.5 | -0.2763 | 0.00748 | -0.003 | -36.9385
-2 | -0.2216 | 0.00756 | -0.0023 | -29.3122
-1.5 | -0.1667 | 0.00763 | -0.0017 | -21.848
-1 | -0.1113 | 0.00766 | -0.0011 | -14.53
-0.5 | -0.0557 | 0.00769 | -0.0005 | -7.2432
0 | 0 | 0.00771 | 0 | 0
0.5 | 0.0556 | 0.00769 | 0.0006 | 7.2302
1 | 0.1113 | 0.00766 | 0.0011 | 14.53
1.5 | 0.1666 | 0.00763 | 0.0017 | 21.8349
2 | 0.2216 | 0.00756 | 0.0023 | 29.3122
2.5 | 0.2763 | 0.00748 | 0.003 | 36.9385
3 | 0.3302 | 0.00737 | 0.0039 | 44.8033
3.5 | 0.3827 | 0.0072 | 0.005 | 53.1528
4 | 0.434 | 0.00697 | 0.0064 | 62.2669
4.5 | 0.4806 | 0.00675 | 0.009 | 71.2
5 | 0.534 | 0.00685 | 0.0102 | 77.9562
5.5 | 0.5875 | 0.00709 | 0.0113 | 82.8632
6 | 0.6414 | 0.00727 | 0.0124 | 88.2256
6.5 | 0.695 | 0.00756 | 0.0134 | 91.9312
7 | 0.7491 | 0.00778 | 0.0144 | 96.2853
7.5 | 0.805 | 0.00814 | 0.0148 | 98.8943
8 | 0.877 | 0.00855 | 0.0119 | 102.5731
8.5 | 0.9581 | 0.00902 | 0.0069 | 106.2195
9 | 1.0225 | 0.00953 | 0.0054 | 107.2928
9.5 | 1.086 | 0.01 | 0.0039 | 108.6
10 | 1.1472 | 0.01053 | 0.0029 | 108.9459
10.5 | 1.2062 | 0.01114 | 0.0022 | 108.2765
11 | 1.2634 | 0.01185 | 0.0017 | 106.616
11.5 | 1.3129 | 0.01262 | 0.0028 | 104.0333
12 | 1.3428 | 0.01334 | 0.0077 | 100.6597
12.5 | 1.37 | 0.01413 | 0.0131 | 96.9568
13 | 1.3976 | 0.015 | 0.0182 | 93.1733
13.5 | 1.4252 | 0.01601 | 0.0231 | 89.0194
14 | 1.4463 | 0.01713 | 0.0289 | 84.4308
14.5 | 1.461 | 0.01831 | 0.0354 | 79.7925
15 | 1.4764 | 0.01976 | 0.041 | 74.7166
15.5 | 1.4908 | 0.02147 | 0.0458 | 69.4364
16 | 1.4987 | 0.02385 | 0.05 | 62.8386
16.5 | 1.5073 | 0.02669 | 0.0527 | 56.4743
17 | 1.5047 | 0.03135 | 0.0533 | 47.9968
17.5 | 1.4899 | 0.03893 | 0.0503 | 38.2713
18 | 1.458 | 0.05004 | 0.0442 | 29.1367
18.5 | 1.3707 | 0.06873 | 0.0345 | 19.9433
19 | 1.2812 | 0.08752 | 0.0254 | 14.6389
19.5 | 1.2071 | 0.10507 | 0.0169 | 11.4885
20 | 1.1587 | 0.11944 | 0.0097 | 9.7011

## 53. Re 2M Mach 0.25 (1)
BIGFOIL.COM POLAR EXPORT
e474
EPPLER 474 |  |  |  | Cl Max: | 1.253 | at alpha= | 11.5 | deg
JavaFoil+Calcfoil stall+Eppler ext transition |  |  |  | L/D Max: | 150.889 | at alpha= | 7 | deg
Re: | 2000000 |  |  | Cd Min: | 0.00553 | at alpha= | -4.5 | deg
Mach: | 0.25 |  |  | Cl=0 at alpha= | 0 | deg
|  |  |  | @ Cl=0.1, Cd= | 0.0065448
|  |  |  | @ Cl=0.4, Cd= | 0.0059052
|  |  |  | @ Cl=0.6, Cd= | 0.0056139
alpha (deg) | Cl | Cd | Cm | Cl/Cd
-16.5 | -1.127 | 0.09606 | 0.004 | -11.734
-16 | -1.16 | 0.08846 | 0.004 | -13.114
-15.5 | -1.186 | 0.08163 | 0.004 | -14.534
-15 | -1.208 | 0.07453 | 0.004 | -16.202
-14.5 | -1.222 | 0.06774 | 0.004 | -18.043
-14 | -1.229 | 0.06075 | 0.004 | -20.229
-13.5 | -1.227 | 0.05422 | 0.004 | -22.625
-13 | -1.222 | 0.04737 | 0.004 | -25.805
-12.5 | -1.215 | 0.04087 | 0.004 | -29.73
-12 | -1.246 | 0.02457 | 0.004 | -50.71
-11.5 | -1.253 | 0.01812 | 0.004 | -69.123
-11 | -1.236 | 0.01528 | 0.004 | -80.887
-10.5 | -1.204 | 0.01371 | 0.004 | -87.873
-10 | -1.167 | 0.01257 | 0.004 | -92.828
-9.5 | -1.124 | 0.01161 | 0.003 | -96.792
-9 | -1.077 | 0.01084 | 0.003 | -99.346
-8.5 | -1.027 | 0.01021 | 0.003 | -100.631
-8 | -0.974 | 0.00966 | 0.003 | -100.897
-7.5 | -0.918 | 0.00919 | 0.003 | -99.868
-7 | -0.861 | 0.0057 | 0.003 | -150.889
-6.5 | -0.802 | 0.00635 | 0.002 | -126.332
-6 | -0.742 | 0.00611 | 0.002 | -121.493
-5.5 | -0.682 | 0.00591 | 0.002 | -115.511
-5 | -0.622 | 0.00566 | 0.002 | -109.823
-4.5 | -0.56 | 0.00553 | 0.002 | -101.327
-4 | -0.499 | 0.00559 | 0.002 | -89.256
-3.5 | -0.437 | 0.00575 | 0.001 | -76.042
-3 | -0.375 | 0.00601 | 0.001 | -62.459
-2.5 | -0.313 | 0.0063 | 0.001 | -49.697
-2 | -0.251 | 0.00655 | 0.001 | -38.307
-1.5 | -0.188 | 0.00671 | 0.001 | -28.048
-1 | -0.126 | 0.00678 | 0 | -18.508
-0.5 | -0.063 | 0.00621 | 0 | -10.123
0 | 0 | 0.00621 | 0 | 0
0.5 | 0.063 | 0.00621 | 0 | 10.123
1 | 0.126 | 0.00678 | 0 | 18.508
1.5 | 0.188 | 0.00671 | -0.001 | 28.048
2 | 0.251 | 0.00655 | -0.001 | 38.307
2.5 | 0.313 | 0.0063 | -0.001 | 49.697
3 | 0.375 | 0.00601 | -0.001 | 62.459
3.5 | 0.437 | 0.00575 | -0.001 | 76.042
4 | 0.499 | 0.00559 | -0.002 | 89.256
4.5 | 0.56 | 0.00553 | -0.002 | 101.327
5 | 0.622 | 0.00566 | -0.002 | 109.823
5.5 | 0.682 | 0.00591 | -0.002 | 115.511
6 | 0.742 | 0.00611 | -0.002 | 121.493
6.5 | 0.802 | 0.00635 | -0.002 | 126.332
7 | 0.861 | 0.0057 | -0.003 | 150.889
7.5 | 0.918 | 0.00919 | -0.003 | 99.868
8 | 0.974 | 0.00966 | -0.003 | 100.897
8.5 | 1.027 | 0.01021 | -0.003 | 100.631
9 | 1.077 | 0.01084 | -0.003 | 99.346
9.5 | 1.124 | 0.01161 | -0.003 | 96.792
10 | 1.167 | 0.01257 | -0.004 | 92.828
10.5 | 1.204 | 0.01371 | -0.004 | 87.873
11 | 1.236 | 0.01528 | -0.004 | 80.887
11.5 | 1.253 | 0.01812 | -0.004 | 69.123
12 | 1.246 | 0.02457 | -0.004 | 50.71
12.5 | 1.215 | 0.04087 | -0.004 | 29.73
13 | 1.222 | 0.04737 | -0.004 | 25.805
13.5 | 1.227 | 0.05422 | -0.004 | 22.625
14 | 1.229 | 0.06075 | -0.004 | 20.229
14.5 | 1.222 | 0.06774 | -0.004 | 18.043
15 | 1.208 | 0.07453 | -0.004 | 16.202
15.5 | 1.186 | 0.08163 | -0.004 | 14.534
16 | 1.16 | 0.08846 | -0.004 | 13.114
16.5 | 1.128 | 0.096 | -0.004 | 11.746

## 54. Re 2M Mach 0.25 (2)
BIGFOIL.COM POLAR EXPORT
e474
EPPLER 474 |  |  |  | Cl Max: | 1.4519 | at alpha= | 15.5 | deg
XFOIL ncrit=9 |  |  |  | L/D Max: | 106.575 | at alpha= | 9.5 | deg
Re: | 2000000 |  |  | Cd Min: | 0.14997 | at alpha= | -20 | deg
Mach: | 0.25 |  |  | Cl=0 at alpha= | 0 | deg
|  |  |  | @ Cl=0.1, Cd= | 0.0077815
|  |  |  | @ Cl=0.4, Cd= | 0.0073494
|  |  |  | @ Cl=0.6, Cd= | 0.0071808
alpha (deg) | Cl | Cd | Cm | Cl/Cd
-20 | -1.0297 | 0.14997 | 0.004 | -6.866
-19.5 | -1.0489 | 0.13884 | -0.0025 | -7.5547
-19 | -1.0739 | 0.12722 | -0.0088 | -8.4413
-18.5 | -1.1059 | 0.11509 | -0.0151 | -9.609
-18 | -1.1505 | 0.10163 | -0.0219 | -11.3205
-17.5 | -1.2109 | 0.08662 | -0.0295 | -13.9795
-17 | -1.2949 | 0.06945 | -0.0382 | -18.6451
-16.5 | -1.3787 | 0.05221 | -0.0471 | -26.4068
-16 | -1.431 | 0.03814 | -0.0556 | -37.5197
-15.5 | -1.4502 | 0.0299 | -0.059 | -48.5017
-15 | -1.4507 | 0.02543 | -0.0576 | -57.0468
-14.5 | -1.4484 | 0.02224 | -0.0535 | -65.1259
-14 | -1.4383 | 0.02005 | -0.048 | -71.7357
-13.5 | -1.4263 | 0.01829 | -0.0414 | -77.9825
-13 | -1.4152 | 0.01696 | -0.0334 | -83.4434
-12.5 | -1.3956 | 0.01575 | -0.0264 | -88.6095
-12 | -1.3727 | 0.01468 | -0.0196 | -93.5082
-11.5 | -1.348 | 0.01379 | -0.0128 | -97.752
-11 | -1.3148 | 0.0129 | -0.0076 | -101.9225
-10.5 | -1.255 | 0.012 | -0.0074 | -104.5833
-10 | -1.1935 | 0.01126 | -0.0075 | -105.9947
-9.5 | -1.1294 | 0.01061 | -0.008 | -106.4467
-9 | -1.0635 | 0.01004 | -0.0089 | -105.9263
-8.5 | -0.996 | 0.00947 | -0.0101 | -105.1742
-8 | -0.9108 | 0.00888 | -0.0148 | -102.5676
-7.5 | -0.8347 | 0.00838 | -0.0177 | -99.6062
-7 | -0.7749 | 0.00806 | -0.0171 | -96.1414
-6.5 | -0.7196 | 0.00772 | -0.0157 | -93.2124
-6 | -0.6631 | 0.00746 | -0.0145 | -88.8874
-5.5 | -0.6078 | 0.00721 | -0.0131 | -84.2996
-5 | -0.5516 | 0.007 | -0.0119 | -78.8
-4.5 | -0.498 | 0.00688 | -0.01 | -72.3837
-4 | -0.4493 | 0.0072 | -0.0073 | -62.4028
-3.5 | -0.3966 | 0.00736 | -0.0057 | -53.8859
-3 | -0.3415 | 0.00757 | -0.0045 | -45.1123
-2.5 | -0.286 | 0.00762 | -0.0035 | -37.5328
-2 | -0.2291 | 0.00772 | -0.0028 | -29.6762
-1.5 | -0.1725 | 0.00775 | -0.002 | -22.2581
-0.5 | -0.0576 | 0.0078 | -0.0006 | -7.3846
0 | 0 | 0.0078 | 0 | 0
0.5 | 0.0576 | 0.0078 | 0.0006 | 7.3846
1.5 | 0.1725 | 0.00775 | 0.002 | 22.2581
2 | 0.2291 | 0.00772 | 0.0028 | 29.6762
2.5 | 0.286 | 0.00762 | 0.0035 | 37.5328
3 | 0.3415 | 0.00757 | 0.0046 | 45.1123
3.5 | 0.3965 | 0.00736 | 0.0057 | 53.8723
4 | 0.4493 | 0.0072 | 0.0073 | 62.4028
4.5 | 0.4979 | 0.00688 | 0.01 | 72.3692
5 | 0.5516 | 0.007 | 0.0119 | 78.8
5.5 | 0.6078 | 0.00721 | 0.0131 | 84.2996
6 | 0.6631 | 0.00746 | 0.0145 | 88.8874
6.5 | 0.7196 | 0.00772 | 0.0157 | 93.2124
7 | 0.775 | 0.00806 | 0.0171 | 96.1538
7.5 | 0.8348 | 0.00838 | 0.0177 | 99.6181
8 | 0.911 | 0.00888 | 0.0148 | 102.5901
8.5 | 0.9962 | 0.00948 | 0.0101 | 105.0844
9 | 1.0637 | 0.01004 | 0.0089 | 105.9462
9.5 | 1.1297 | 0.0106 | 0.008 | 106.5755
10 | 1.1938 | 0.01126 | 0.0074 | 106.0213
10.5 | 1.2553 | 0.012 | 0.0074 | 104.6083
11 | 1.315 | 0.01291 | 0.0075 | 101.859
11.5 | 1.348 | 0.01378 | 0.0128 | 97.8229
12 | 1.3728 | 0.01468 | 0.0195 | 93.515
12.5 | 1.3954 | 0.01576 | 0.0264 | 88.5406
13 | 1.4158 | 0.01695 | 0.0333 | 83.528
13.5 | 1.4267 | 0.01829 | 0.0414 | 78.0044
14 | 1.4384 | 0.02006 | 0.048 | 71.7049
14.5 | 1.4493 | 0.02223 | 0.0534 | 65.1957
15 | 1.4517 | 0.0254 | 0.0575 | 57.1535
15.5 | 1.4519 | 0.02983 | 0.0589 | 48.6725
16 | 1.4317 | 0.03821 | 0.0553 | 37.4692
16.5 | 1.3833 | 0.05181 | 0.0472 | 26.6995
17 | 1.296 | 0.06957 | 0.0379 | 18.6287
17.5 | 1.2144 | 0.08647 | 0.0293 | 14.0442
18 | 1.154 | 0.10149 | 0.0216 | 11.3706
18.5 | 1.108 | 0.11518 | 0.0147 | 9.6197
19 | 1.0775 | 0.12704 | 0.0086 | 8.4816
19.5 | 1.0501 | 0.13905 | 0.0021 | 7.552
20 | 1.033 | 0.14977 | -0.004 | 6.8972

## 55. Re 2M Mach 0.50 (1)
BIGFOIL.COM POLAR EXPORT
e474
EPPLER 474 |  |  |  | Cl Max: | 1.116 | at alpha= | 20 | deg
JavaFoil+Calcfoil stall+Eppler ext transition |  |  |  | L/D Max: | 135.054 | at alpha= | 5 | deg
Re: | 2000000 |  |  | Cd Min: | 0.00496 | at alpha= | -4.5 | deg
Mach: | 0.5 |  |  | Cl=0 at alpha= | 0 | deg
|  |  |  | @ Cl=0.1, Cd= | 0.0062614
|  |  |  | @ Cl=0.4, Cd= | 0.006097
|  |  |  | @ Cl=0.6, Cd= | 0.0058416
alpha (deg) | Cl | Cd | Cm | Cl/Cd
-20 | -1.116 | 0.17991 | 0.005 | -6.201
-19.5 | -1.085 | 0.17628 | 0.005 | -6.155
-19 | -1.057 | 0.17088 | 0.005 | -6.184
-18.5 | -1.029 | 0.16757 | 0.005 | -6.143
-18 | -1.002 | 0.16252 | 0.004 | -6.166
-17.5 | -0.979 | 0.16752 | 0.004 | -5.841
-17 | -0.95 | 0.15919 | 0.004 | -5.967
-16.5 | -0.918 | 0.14731 | 0.004 | -6.234
-16 | -0.89 | 0.14251 | 0.004 | -6.245
-15.5 | -0.862 | 0.13932 | 0.004 | -6.189
-15 | -0.841 | 0.13624 | 0.004 | -6.172
-14.5 | -0.807 | 0.12921 | 0.003 | -6.242
-14 | -0.777 | 0.12522 | 0.003 | -6.208
-13.5 | -0.758 | 0.12079 | 0.003 | -6.276
-13 | -0.72 | 0.11462 | 0.003 | -6.285
-12.5 | -0.701 | 0.11422 | 0.003 | -6.135
-12 | -0.669 | 0.10562 | 0.003 | -6.335
-11.5 | -0.656 | 0.09128 | 0.003 | -7.189
-11 | -0.637 | 0.07339 | 0.003 | -8.675
-10.5 | -0.961 | 0.0577 | 0.003 | -16.66
-10 | -1.037 | 0.03955 | 0.003 | -26.226
-9.5 | -1.08 | 0.02637 | 0.004 | -40.956
-9 | -1.114 | 0.01675 | 0.004 | -66.477
-8.5 | -1.095 | 0.01396 | 0.003 | -78.474
-8 | -1.055 | 0.01243 | 0.003 | -84.826
-7.5 | -1.002 | 0.01126 | 0.003 | -88.99
-7 | -0.945 | 0.01044 | 0.003 | -90.516
-6.5 | -0.884 | 0.00973 | 0.003 | -90.864
-6 | -0.821 | 0.00909 | 0.003 | -90.244
-5.5 | -0.756 | 0.00856 | 0.002 | -88.289
-5 | -0.69 | 0.00511 | 0.002 | -135.054
-4.5 | -0.623 | 0.00496 | 0.002 | -125.527
-4 | -0.555 | 0.00606 | 0.002 | -91.555
-3.5 | -0.487 | 0.00588 | 0.001 | -82.76
-3 | -0.418 | 0.00605 | 0.001 | -69.135
-2.5 | -0.349 | 0.00623 | 0.001 | -56.004
-2 | -0.28 | 0.00631 | 0.001 | -44.276
-1.5 | -0.21 | 0.00629 | 0.001 | -33.393
-1 | -0.14 | 0.00629 | 0 | -22.258
-0.5 | -0.07 | 0.00624 | 0 | -11.229
0 | 0 | 0.00628 | 0 | 0
0.5 | 0.07 | 0.00624 | 0 | 11.229
1 | 0.14 | 0.00629 | 0 | 22.258
1.5 | 0.21 | 0.00629 | -0.001 | 33.393
2 | 0.28 | 0.00631 | -0.001 | 44.276
2.5 | 0.349 | 0.00623 | -0.001 | 56.004
3 | 0.418 | 0.00605 | -0.001 | 69.135
3.5 | 0.487 | 0.00588 | -0.001 | 82.76
4 | 0.555 | 0.00606 | -0.002 | 91.555
4.5 | 0.623 | 0.00573 | -0.002 | 108.799
5 | 0.69 | 0.00511 | -0.002 | 135.054
5.5 | 0.756 | 0.00856 | -0.002 | 88.289
6 | 0.821 | 0.00909 | -0.003 | 90.244
6.5 | 0.884 | 0.00973 | -0.003 | 90.864
7 | 0.945 | 0.01042 | -0.003 | 90.675
7.5 | 1.002 | 0.01126 | -0.003 | 88.986
8 | 1.055 | 0.01242 | -0.003 | 84.885
8.5 | 1.095 | 0.01396 | -0.003 | 78.474
9 | 1.114 | 0.01675 | -0.004 | 66.477
9.5 | 1.082 | 0.02596 | -0.004 | 41.663
10 | 1.04 | 0.03863 | -0.003 | 26.918
10.5 | 0.961 | 0.05765 | -0.003 | 16.676
11 | 0.636 | 0.07497 | -0.003 | 8.477
11.5 | 0.656 | 0.09128 | -0.003 | 7.189
12 | 0.669 | 0.10563 | -0.003 | 6.335
12.5 | 0.701 | 0.11411 | -0.003 | 6.14
13 | 0.72 | 0.11533 | -0.003 | 6.245
13.5 | 0.757 | 0.1228 | -0.003 | 6.168
14 | 0.777 | 0.12677 | -0.003 | 6.131
14.5 | 0.806 | 0.13226 | -0.003 | 6.096
15 | 0.84 | 0.13761 | -0.004 | 6.108
15.5 | 0.862 | 0.14094 | -0.004 | 6.117
16 | 0.89 | 0.1442 | -0.004 | 6.172
16.5 | 0.918 | 0.14738 | -0.004 | 6.23
17 | 0.95 | 0.1571 | -0.004 | 6.047
17.5 | 0.979 | 0.16569 | -0.004 | 5.907
18 | 1.002 | 0.16165 | -0.004 | 6.199
18.5 | 1.029 | 0.17223 | -0.005 | 5.977
19 | 1.057 | 0.17234 | -0.005 | 6.131
19.5 | 1.085 | 0.17796 | -0.005 | 6.098
20 | 1.116 | 0.18134 | -0.005 | 6.153

## 56. Re 2M Mach 0.50 (2)
BIGFOIL.COM POLAR EXPORT
e474
EPPLER 474 |  |  |  | Cl Max: | 1.3859 | at alpha= | 10.5 | deg
XFOIL ncrit=9 |  |  |  | L/D Max: | 100.291 | at alpha= | 8.5 | deg
Re: | 2000000 |  |  | Cd Min: | 0.11828 | at alpha= | 15.5 | deg
Mach: | 0.5 |  |  | Cl=0 at alpha= | 0 | deg
|  |  |  | @ Cl=0.1, Cd= | 0.0082755
|  |  |  | @ Cl=0.4, Cd= | 0.0082602
|  |  |  | @ Cl=0.6, Cd= | 0.0078091
alpha (deg) | Cl | Cd | Cm | Cl/Cd
-15 | -0.9754 | 0.10746 | -0.0271 | -9.0769
-14.5 | -1.0116 | 0.09579 | -0.0337 | -10.5606
-13.5 | -1.1151 | 0.07122 | -0.048 | -15.6571
-13 | -1.1958 | 0.0572 | -0.0566 | -20.9056
-12.5 | -1.2926 | 0.04125 | -0.0668 | -31.3358
-12 | -1.3556 | 0.0279 | -0.076 | -48.5878
-11.5 | -1.3767 | 0.02207 | -0.0727 | -62.3788
-11 | -1.3826 | 0.01869 | -0.0641 | -73.9754
-10.5 | -1.3857 | 0.01663 | -0.0522 | -83.3253
-10 | -1.3924 | 0.01548 | -0.0375 | -89.9483
-9.5 | -1.3351 | 0.01391 | -0.0323 | -95.9813
-8.5 | -1.173 | 0.01171 | -0.029 | -100.1708
-8 | -1.0724 | 0.01071 | -0.0309 | -100.1307
-7.5 | -0.9654 | 0.00985 | -0.0344 | -98.0102
-7 | -0.8948 | 0.00923 | -0.032 | -96.9447
-6.5 | -0.8273 | 0.00875 | -0.0291 | -94.5486
-6 | -0.7604 | 0.00838 | -0.0263 | -90.7399
-5.5 | -0.6964 | 0.00798 | -0.0233 | -87.2682
-5 | -0.6315 | 0.00772 | -0.0205 | -81.8005
-4.5 | -0.5786 | 0.00787 | -0.0156 | -73.5197
-4 | -0.5192 | 0.00809 | -0.0125 | -64.178
-3 | -0.3931 | 0.00828 | -0.0082 | -47.4758
-2.5 | -0.3288 | 0.00826 | -0.0065 | -39.8063
-2 | -0.2631 | 0.00831 | -0.0051 | -31.6606
-1.5 | -0.198 | 0.00827 | -0.0036 | -23.942
-1 | -0.1318 | 0.00829 | -0.0024 | -15.8987
-0.5 | -0.0663 | 0.00826 | -0.0011 | -8.0266
0 | 0 | 0.00826 | 0 | 0
0.5 | 0.0663 | 0.00826 | 0.0011 | 8.0266
1 | 0.1317 | 0.00829 | 0.0024 | 15.8866
1.5 | 0.198 | 0.00827 | 0.0036 | 23.942
2 | 0.2631 | 0.00831 | 0.0051 | 31.6606
2.5 | 0.3288 | 0.00826 | 0.0065 | 39.8063
3 | 0.3931 | 0.00827 | 0.0082 | 47.5333
4 | 0.5192 | 0.00809 | 0.0125 | 64.178
4.5 | 0.5785 | 0.00787 | 0.0156 | 73.507
5 | 0.6315 | 0.00772 | 0.0205 | 81.8005
5.5 | 0.6964 | 0.00798 | 0.0233 | 87.2682
6 | 0.7605 | 0.00838 | 0.0263 | 90.7518
6.5 | 0.8273 | 0.00875 | 0.0291 | 94.5486
7 | 0.895 | 0.00923 | 0.0319 | 96.9664
7.5 | 0.9654 | 0.00985 | 0.0344 | 98.0102
8 | 1.0725 | 0.01071 | 0.0308 | 100.1401
8.5 | 1.1734 | 0.0117 | 0.0289 | 100.2906
9.5 | 1.3355 | 0.01391 | 0.0322 | 96.0101
10.5 | 1.3859 | 0.01663 | 0.0521 | 83.3373
11.5 | 1.3786 | 0.02201 | 0.0726 | 62.6352
12 | 1.3553 | 0.02797 | 0.0759 | 48.4555
12.5 | 1.2936 | 0.04126 | 0.0667 | 31.3524
13 | 1.1957 | 0.05733 | 0.0563 | 20.8564
13.5 | 1.1161 | 0.07129 | 0.0478 | 15.6558
14 | 1.0546 | 0.08417 | 0.04 | 12.5294
14.5 | 1.0124 | 0.09593 | 0.0333 | 10.5535
15 | 0.9769 | 0.10754 | 0.0268 | 9.0841
15.5 | 0.9533 | 0.11828 | 0.0209 | 8.0597

## 57. Re 3M Mach 0.00 (1)
BIGFOIL.COM POLAR EXPORT
e474
EPPLER 474 |  |  |  | Cl Max: | 1.32 | at alpha= | 12.5 | deg
JavaFoil+Calcfoil stall+Eppler ext transition |  |  |  | L/D Max: | 168.97 | at alpha= | 8 | deg
Re: | 3000000 |  |  | Cd Min: | 0.0053 | at alpha= | -5 | deg
Mach: | 0 |  |  | Cl=0 at alpha= | 0 | deg
|  |  |  | @ Cl=0.1, Cd= | 0.00702
|  |  |  | @ Cl=0.4, Cd= | 0.005872
|  |  |  | @ Cl=0.6, Cd= | 0.0053095
alpha (deg) | Cl | Cd | Cm | Cl/Cd
-17.5 | -1.278 | 0.08504 | 0.005 | -15.029
-17 | -1.29 | 0.0787 | 0.005 | -16.389
-16.5 | -1.299 | 0.07231 | 0.005 | -17.966
-16 | -1.306 | 0.06548 | 0.005 | -19.951
-15.5 | -1.311 | 0.05903 | 0.004 | -22.204
-15 | -1.312 | 0.0529 | 0.004 | -24.802
-14.5 | -1.311 | 0.04668 | 0.004 | -28.088
-14 | -1.307 | 0.04046 | 0.004 | -32.296
-13.5 | -1.3 | 0.03389 | 0.004 | -38.35
-13 | -1.291 | 0.02802 | 0.004 | -46.09
-12.5 | -1.32 | 0.01694 | 0.004 | -77.934
-12 | -1.297 | 0.0149 | 0.004 | -87.046
-11.5 | -1.266 | 0.01358 | 0.004 | -93.183
-11 | -1.231 | 0.01241 | 0.004 | -99.135
-10.5 | -1.191 | 0.01149 | 0.004 | -103.627
-10 | -1.148 | 0.01074 | 0.004 | -106.884
-9.5 | -1.101 | 0.01011 | 0.003 | -108.977
-9 | -1.052 | 0.00951 | 0.003 | -110.69
-8.5 | -1.001 | 0.00903 | 0.003 | -110.963
-8 | -0.949 | 0.00561 | 0.003 | -168.97
-7.5 | -0.893 | 0.00625 | 0.003 | -142.742
-7 | -0.836 | 0.00595 | 0.003 | -140.484
-6.5 | -0.779 | 0.00578 | 0.002 | -134.784
-6 | -0.72 | 0.00554 | 0.002 | -129.984
-5.5 | -0.662 | 0.00539 | 0.002 | -122.78
-5 | -0.603 | 0.0053 | 0.002 | -113.696
-4.5 | -0.543 | 0.00549 | 0.002 | -99.007
-4 | -0.484 | 0.00562 | 0.001 | -86.079
-3.5 | -0.424 | 0.0058 | 0.001 | -73.147
-3 | -0.364 | 0.00598 | 0.001 | -60.869
-2.5 | -0.303 | 0.0062 | 0.001 | -48.941
-2 | -0.243 | 0.0063 | 0.001 | -38.595
-1.5 | -0.182 | 0.00638 | 0.001 | -28.593
-1 | -0.122 | 0.00702 | 0 | -17.323
-0.5 | -0.061 | 0.00702 | 0 | -8.673
0 | 0 | 0.00702 | 0 | 0
0.5 | 0.061 | 0.00702 | 0 | 8.678
1 | 0.122 | 0.00702 | 0 | 17.334
1.5 | 0.182 | 0.00638 | -0.001 | 28.611
2 | 0.243 | 0.0063 | -0.001 | 38.623
2.5 | 0.303 | 0.0062 | -0.001 | 48.941
3 | 0.364 | 0.00598 | -0.001 | 60.869
3.5 | 0.424 | 0.0058 | -0.001 | 73.147
4 | 0.484 | 0.00562 | -0.001 | 86.079
4.5 | 0.543 | 0.00549 | -0.002 | 99.007
5 | 0.603 | 0.0053 | -0.002 | 113.696
5.5 | 0.662 | 0.00539 | -0.002 | 122.78
6 | 0.72 | 0.00554 | -0.002 | 129.984
6.5 | 0.779 | 0.00578 | -0.002 | 134.784
7 | 0.836 | 0.00595 | -0.003 | 140.484
7.5 | 0.893 | 0.00625 | -0.003 | 142.742
8 | 0.949 | 0.00561 | -0.003 | 168.97
8.5 | 1.001 | 0.00903 | -0.003 | 110.963
9 | 1.052 | 0.00951 | -0.003 | 110.69
9.5 | 1.101 | 0.01011 | -0.003 | 108.977
10 | 1.148 | 0.01074 | -0.004 | 106.884
10.5 | 1.191 | 0.01149 | -0.004 | 103.627
11 | 1.231 | 0.01241 | -0.004 | 99.135
11.5 | 1.266 | 0.01358 | -0.004 | 93.183
12 | 1.297 | 0.0149 | -0.004 | 87.046
12.5 | 1.32 | 0.01694 | -0.004 | 77.934
13 | 1.291 | 0.02802 | -0.004 | 46.09
13.5 | 1.3 | 0.03389 | -0.004 | 38.35
14 | 1.307 | 0.04046 | -0.004 | 32.296
14.5 | 1.311 | 0.04668 | -0.004 | 28.088
15 | 1.312 | 0.0529 | -0.004 | 24.802
15.5 | 1.311 | 0.05903 | -0.004 | 22.204
16 | 1.306 | 0.06548 | -0.005 | 19.951
16.5 | 1.299 | 0.07231 | -0.005 | 17.966
17 | 1.29 | 0.0787 | -0.005 | 16.389
17.5 | 1.278 | 0.08504 | -0.005 | 15.029

## 58. Re 3M Mach 0.00 (2)
BIGFOIL.COM POLAR EXPORT
e474
EPPLER 474 |  |  |  | Cl Max: | 1.5784 | at alpha= | 18 | deg
XFOIL ncrit=9 |  |  |  | L/D Max: | 116.197 | at alpha= | 9.5 | deg
Re: | 3000000 |  |  | Cd Min: | 0.0933 | at alpha= | -20 | deg
Mach: | 0 |  |  | Cl=0 at alpha= | 0 | deg
|  |  |  | @ Cl=0.1, Cd= | 0.0071743
|  |  |  | @ Cl=0.4, Cd= | 0.0069008
|  |  |  | @ Cl=0.6, Cd= | 0.0064323
alpha (deg) | Cl | Cd | Cm | Cl/Cd
-20 | -1.3223 | 0.0933 | -0.0217 | -14.1726
-19.5 | -1.4347 | 0.071 | -0.0326 | -20.207
-19 | -1.5227 | 0.05237 | -0.0418 | -29.0758
-18.5 | -1.5644 | 0.04011 | -0.0484 | -39.0027
-18 | -1.5761 | 0.03278 | -0.0515 | -48.0811
-17.5 | -1.5742 | 0.02807 | -0.0519 | -56.0812
-17 | -1.5697 | 0.0245 | -0.0503 | -64.0694
-16.5 | -1.5576 | 0.02215 | -0.0473 | -70.3205
-16 | -1.5415 | 0.02037 | -0.0435 | -75.675
-15.5 | -1.5247 | 0.01887 | -0.0389 | -80.8002
-15 | -1.5051 | 0.01769 | -0.0339 | -85.082
-14.5 | -1.4886 | 0.01666 | -0.0277 | -89.3517
-14 | -1.4654 | 0.01568 | -0.0223 | -93.4566
-13.5 | -1.4368 | 0.01474 | -0.0178 | -97.4763
-13 | -1.4099 | 0.01389 | -0.0128 | -101.5047
-12.5 | -1.3851 | 0.01312 | -0.0071 | -105.5716
-12 | -1.3359 | 0.01226 | -0.0064 | -108.9641
-11.5 | -1.2805 | 0.01146 | -0.0068 | -111.7365
-11 | -1.2235 | 0.01075 | -0.0075 | -113.814
-10.5 | -1.1646 | 0.01011 | -0.0084 | -115.1929
-10 | -1.1045 | 0.00952 | -0.0095 | -116.0189
-9.5 | -1.048 | 0.00902 | -0.0097 | -116.1863
-9 | -0.9856 | 0.00853 | -0.0111 | -115.5451
-8.5 | -0.9132 | 0.008 | -0.0145 | -114.15
-8 | -0.8597 | 0.0076 | -0.0137 | -113.1184
-7.5 | -0.8082 | 0.00733 | -0.0124 | -110.2592
-7 | -0.7554 | 0.00706 | -0.0114 | -106.9972
-6.5 | -0.7021 | 0.00681 | -0.0104 | -103.0984
-6 | -0.648 | 0.00662 | -0.0096 | -97.8852
-5.5 | -0.5943 | 0.00641 | -0.0087 | -92.7145
-5 | -0.5435 | 0.00645 | -0.0071 | -84.2636
-4.5 | -0.4941 | 0.00666 | -0.0054 | -74.1892
-4 | -0.4415 | 0.0068 | -0.0043 | -64.9265
-3.5 | -0.388 | 0.00694 | -0.0035 | -55.9078
-3 | -0.3338 | 0.00701 | -0.0028 | -47.6177
-2.5 | -0.2786 | 0.00709 | -0.0023 | -39.2948
-2 | -0.2236 | 0.00711 | -0.0017 | -31.4487
-1.5 | -0.1677 | 0.00716 | -0.0013 | -23.4218
-1 | -0.1121 | 0.00717 | -0.0008 | -15.6346
-0.5 | -0.0561 | 0.00719 | -0.0004 | -7.8025
0 | 0 | 0.00721 | 0 | 0
0.5 | 0.0561 | 0.00719 | 0.0004 | 7.8025
1 | 0.1121 | 0.00717 | 0.0008 | 15.6346
1.5 | 0.1677 | 0.00716 | 0.0013 | 23.4218
2 | 0.2236 | 0.00711 | 0.0017 | 31.4487
2.5 | 0.2786 | 0.00709 | 0.0023 | 39.2948
3 | 0.3338 | 0.00701 | 0.0028 | 47.6177
3.5 | 0.388 | 0.00693 | 0.0035 | 55.9885
4 | 0.4414 | 0.0068 | 0.0044 | 64.9118
4.5 | 0.4941 | 0.00666 | 0.0054 | 74.1892
5 | 0.5433 | 0.00644 | 0.0071 | 84.3634
5.5 | 0.5943 | 0.00641 | 0.0087 | 92.7145
6 | 0.648 | 0.00662 | 0.0096 | 97.8852
6.5 | 0.7021 | 0.00681 | 0.0104 | 103.0984
7 | 0.7553 | 0.00706 | 0.0114 | 106.983
7.5 | 0.8082 | 0.00733 | 0.0124 | 110.2592
8 | 0.8597 | 0.0076 | 0.0137 | 113.1184
8.5 | 0.9132 | 0.008 | 0.0145 | 114.15
9 | 0.9857 | 0.00853 | 0.011 | 115.5569
9.5 | 1.0481 | 0.00902 | 0.0097 | 116.1973
10 | 1.1048 | 0.00952 | 0.0094 | 116.0504
10.5 | 1.1648 | 0.01011 | 0.0083 | 115.2127
11 | 1.2237 | 0.01076 | 0.0074 | 113.7268
11.5 | 1.2808 | 0.01145 | 0.0068 | 111.8603
12 | 1.3363 | 0.01224 | 0.0063 | 109.1748
12.5 | 1.3848 | 0.01313 | 0.0072 | 105.4684
13 | 1.4099 | 0.01389 | 0.0128 | 101.5047
13.5 | 1.4369 | 0.01474 | 0.0178 | 97.483
14 | 1.4655 | 0.01568 | 0.0223 | 93.463
14.5 | 1.489 | 0.01666 | 0.0276 | 89.3758
15 | 1.5057 | 0.01768 | 0.0338 | 85.164
15.5 | 1.5254 | 0.01886 | 0.0388 | 80.8802
16 | 1.5417 | 0.02039 | 0.0434 | 75.6106
16.5 | 1.5585 | 0.02213 | 0.0472 | 70.4248
17 | 1.5711 | 0.02447 | 0.0502 | 64.2051
17.5 | 1.576 | 0.02802 | 0.0517 | 56.2455
18 | 1.5784 | 0.03268 | 0.0513 | 48.2987
18.5 | 1.5672 | 0.03995 | 0.0482 | 39.229
19 | 1.5294 | 0.0517 | 0.0419 | 29.5822
19.5 | 1.4377 | 0.07091 | 0.0322 | 20.275
20 | 1.3282 | 0.09283 | 0.0215 | 14.3079

## 59. Re 3M Mach 0.10 (1)
BIGFOIL.COM POLAR EXPORT
e474
EPPLER 474 |  |  |  | Cl Max: | 1.313 | at alpha= | 12.5 | deg
JavaFoil+Calcfoil stall+Eppler ext transition |  |  |  | L/D Max: | 168.952 | at alpha= | 8 | deg
Re: | 3000000 |  |  | Cd Min: | 0.00531 | at alpha= | -5 | deg
Mach: | 0.1 |  |  | Cl=0 at alpha= | 0 | deg
|  |  |  | @ Cl=0.1, Cd= | 0.0069964
|  |  |  | @ Cl=0.4, Cd= | 0.0058867
|  |  |  | @ Cl=0.6, Cd= | 0.005329
alpha (deg) | Cl | Cd | Cm | Cl/Cd
-17.5 | -1.253 | 0.08821 | 0.005 | -14.203
-17 | -1.268 | 0.08137 | 0.005 | -15.582
-16.5 | -1.281 | 0.07477 | 0.005 | -17.128
-16 | -1.291 | 0.0678 | 0.005 | -19.037
-15.5 | -1.295 | 0.06255 | 0.004 | -20.702
-15 | -1.299 | 0.05611 | 0.004 | -23.144
-14.5 | -1.301 | 0.04928 | 0.004 | -26.392
-14 | -1.298 | 0.04252 | 0.004 | -30.528
-13.5 | -1.292 | 0.03582 | 0.004 | -36.071
-13 | -1.284 | 0.02976 | 0.004 | -43.156
-12.5 | -1.313 | 0.01796 | 0.004 | -73.115
-12 | -1.297 | 0.0153 | 0.004 | -84.757
-11.5 | -1.267 | 0.01388 | 0.004 | -91.308
-11 | -1.233 | 0.01263 | 0.004 | -97.654
-10.5 | -1.194 | 0.01167 | 0.004 | -102.346
-10 | -1.151 | 0.01089 | 0.004 | -105.712
-9.5 | -1.105 | 0.0102 | 0.003 | -108.329
-9 | -1.056 | 0.00962 | 0.003 | -109.815
-8.5 | -1.006 | 0.0091 | 0.003 | -110.497
-8 | -0.953 | 0.00564 | 0.003 | -168.952
-7.5 | -0.897 | 0.00625 | 0.003 | -143.511
-7 | -0.84 | 0.00604 | 0.003 | -139.116
-6.5 | -0.782 | 0.00577 | 0.002 | -135.514
-6 | -0.724 | 0.0056 | 0.002 | -129.366
-5.5 | -0.665 | 0.0054 | 0.002 | -123.169
-5 | -0.606 | 0.00531 | 0.002 | -114.162
-4.5 | -0.546 | 0.0055 | 0.002 | -99.304
-4 | -0.486 | 0.00559 | 0.001 | -86.985
-3.5 | -0.426 | 0.0058 | 0.001 | -73.474
-3 | -0.366 | 0.006 | 0.001 | -60.957
-2.5 | -0.305 | 0.00618 | 0.001 | -49.352
-2 | -0.244 | 0.00632 | 0.001 | -38.642
-1.5 | -0.183 | 0.007 | 0.001 | -26.166
-1 | -0.122 | 0.007 | 0 | -17.462
-0.5 | -0.061 | 0.00699 | 0 | -8.747
0 | 0 | 0.00699 | 0 | 0
0.5 | 0.061 | 0.00699 | 0 | 8.752
1 | 0.122 | 0.007 | 0 | 17.472
1.5 | 0.183 | 0.007 | -0.001 | 26.185
2 | 0.244 | 0.00632 | -0.001 | 38.642
2.5 | 0.305 | 0.00618 | -0.001 | 49.352
3 | 0.366 | 0.006 | -0.001 | 60.957
3.5 | 0.426 | 0.0058 | -0.001 | 73.474
4 | 0.486 | 0.00559 | -0.001 | 86.985
4.5 | 0.546 | 0.0055 | -0.002 | 99.304
5 | 0.606 | 0.00531 | -0.002 | 114.162
5.5 | 0.665 | 0.0054 | -0.002 | 123.169
6 | 0.724 | 0.0056 | -0.002 | 129.366
6.5 | 0.782 | 0.00577 | -0.002 | 135.514
7 | 0.84 | 0.00604 | -0.003 | 139.116
7.5 | 0.897 | 0.00625 | -0.003 | 143.511
8 | 0.953 | 0.00564 | -0.003 | 168.952
8.5 | 1.006 | 0.0091 | -0.003 | 110.497
9 | 1.056 | 0.00962 | -0.003 | 109.815
9.5 | 1.105 | 0.0102 | -0.003 | 108.329
10 | 1.151 | 0.01089 | -0.004 | 105.712
10.5 | 1.194 | 0.01167 | -0.004 | 102.346
11 | 1.233 | 0.01263 | -0.004 | 97.654
11.5 | 1.267 | 0.01388 | -0.004 | 91.308
12 | 1.297 | 0.0153 | -0.004 | 84.757
12.5 | 1.313 | 0.01796 | -0.004 | 73.115
13 | 1.284 | 0.02976 | -0.004 | 43.156
13.5 | 1.292 | 0.03582 | -0.004 | 36.071
14 | 1.298 | 0.04252 | -0.004 | 30.528
14.5 | 1.301 | 0.04928 | -0.004 | 26.392
15 | 1.299 | 0.05611 | -0.004 | 23.144
15.5 | 1.295 | 0.06255 | -0.004 | 20.702
16 | 1.291 | 0.0678 | -0.005 | 19.037
16.5 | 1.281 | 0.07477 | -0.005 | 17.128
17 | 1.268 | 0.08137 | -0.005 | 15.582
17.5 | 1.253 | 0.08821 | -0.005 | 14.203

## 60. Re 3M Mach 0.10 (2)
BIGFOIL.COM POLAR EXPORT
e474
EPPLER 474 |  |  |  | Cl Max: | 1.5658 | at alpha= | 17.5 | deg
XFOIL ncrit=9 |  |  |  | L/D Max: | 116 | at alpha= | 9.5 | deg
Re: | 3000000 |  |  | Cd Min: | 0.10564 | at alpha= | -20 | deg
Mach: | 0.1 |  |  | Cl=0 at alpha= | 0 | deg
|  |  |  | @ Cl=0.1, Cd= | 0.0071984
|  |  |  | @ Cl=0.4, Cd= | 0.0069351
|  |  |  | @ Cl=0.6, Cd= | 0.0064474
alpha (deg) | Cl | Cd | Cm | Cl/Cd
-20 | -1.2528 | 0.10564 | -0.0164 | -11.8591
-19.5 | -1.3353 | 0.08706 | -0.0255 | -15.3377
-19 | -1.4451 | 0.0656 | -0.0361 | -22.029
-18.5 | -1.5247 | 0.04814 | -0.0451 | -31.6722
-18 | -1.5565 | 0.03735 | -0.0509 | -41.6734
-17.5 | -1.5634 | 0.03086 | -0.0532 | -50.661
-17 | -1.5609 | 0.0265 | -0.0528 | -58.9019
-16.5 | -1.5539 | 0.02338 | -0.0504 | -66.4628
-16 | -1.5394 | 0.0213 | -0.0469 | -72.2723
-15.5 | -1.5237 | 0.01958 | -0.0425 | -77.8192
-15 | -1.5048 | 0.01824 | -0.0376 | -82.5
-14.5 | -1.4882 | 0.01705 | -0.0316 | -87.2845
-14 | -1.47 | 0.01606 | -0.0252 | -91.5318
-13.5 | -1.4428 | 0.01505 | -0.0203 | -95.8671
-13 | -1.4157 | 0.01416 | -0.0152 | -99.9788
-12.5 | -1.3911 | 0.01337 | -0.0093 | -104.0464
-12 | -1.3456 | 0.01253 | -0.0076 | -107.3903
-11.5 | -1.2902 | 0.01164 | -0.0079 | -110.8419
-11 | -1.2329 | 0.01089 | -0.0084 | -113.214
-10.5 | -1.1736 | 0.01021 | -0.0092 | -114.9461
-10 | -1.1128 | 0.00962 | -0.0103 | -115.6757
-9.5 | -1.0555 | 0.0091 | -0.0104 | -115.989
-9 | -0.993 | 0.00859 | -0.0116 | -115.5995
-8.5 | -0.9198 | 0.00804 | -0.015 | -114.403
-8 | -0.8654 | 0.00765 | -0.0142 | -113.1242
-7.5 | -0.8133 | 0.00738 | -0.0129 | -110.2033
-7 | -0.7603 | 0.00709 | -0.0118 | -107.2355
-6.5 | -0.7065 | 0.00685 | -0.0108 | -103.1387
-6 | -0.6522 | 0.00664 | -0.01 | -98.2229
-5.5 | -0.598 | 0.00644 | -0.009 | -92.8571
-5 | -0.5471 | 0.00647 | -0.0073 | -84.5595
-4.5 | -0.4973 | 0.00669 | -0.0055 | -74.3348
-4 | -0.4443 | 0.00682 | -0.0045 | -65.1466
-3.5 | -0.3904 | 0.00697 | -0.0037 | -56.0115
-3 | -0.3359 | 0.00703 | -0.0029 | -47.7809
-2.5 | -0.2803 | 0.00711 | -0.0024 | -39.4233
-2 | -0.225 | 0.00713 | -0.0018 | -31.5568
-1.5 | -0.1687 | 0.00718 | -0.0014 | -23.4958
-0.5 | -0.0564 | 0.00721 | -0.0004 | -7.8225
0 | 0 | 0.00722 | 0 | 0
0.5 | 0.0564 | 0.00721 | 0.0004 | 7.8225
1.5 | 0.1687 | 0.00718 | 0.0014 | 23.4958
2 | 0.225 | 0.00713 | 0.0018 | 31.5568
2.5 | 0.2803 | 0.00711 | 0.0024 | 39.4233
3 | 0.3359 | 0.00703 | 0.0029 | 47.7809
3.5 | 0.3904 | 0.00696 | 0.0037 | 56.092
4 | 0.4443 | 0.00682 | 0.0045 | 65.1466
4.5 | 0.4972 | 0.00669 | 0.0056 | 74.3199
5 | 0.5469 | 0.00646 | 0.0073 | 84.6594
5.5 | 0.598 | 0.00644 | 0.009 | 92.8571
6 | 0.6522 | 0.00664 | 0.0099 | 98.2229
6.5 | 0.7065 | 0.00685 | 0.0108 | 103.1387
7 | 0.7602 | 0.00709 | 0.0118 | 107.2214
7.5 | 0.8133 | 0.00738 | 0.0129 | 110.2033
8 | 0.8654 | 0.00765 | 0.0142 | 113.1242
8.5 | 0.9198 | 0.00804 | 0.015 | 114.403
9 | 0.9932 | 0.00859 | 0.0116 | 115.6228
9.5 | 1.0556 | 0.0091 | 0.0104 | 116
10 | 1.113 | 0.00962 | 0.0102 | 115.6965
10.5 | 1.1738 | 0.01021 | 0.0092 | 114.9657
11 | 1.2331 | 0.01089 | 0.0084 | 113.2323
11.5 | 1.2905 | 0.01164 | 0.0078 | 110.8677
12 | 1.3462 | 0.01251 | 0.0075 | 107.6099
12.5 | 1.391 | 0.01337 | 0.0094 | 104.0389
13 | 1.4158 | 0.01416 | 0.0152 | 99.9859
13.5 | 1.4429 | 0.01505 | 0.0203 | 95.8738
14 | 1.4699 | 0.01607 | 0.0252 | 91.4686
14.5 | 1.4886 | 0.01705 | 0.0315 | 87.3079
15 | 1.5053 | 0.01823 | 0.0375 | 82.5727
15.5 | 1.5246 | 0.01955 | 0.0424 | 77.9847
16 | 1.5401 | 0.02129 | 0.0468 | 72.3391
16.5 | 1.5552 | 0.02335 | 0.0503 | 66.6039
17 | 1.5624 | 0.02647 | 0.0527 | 59.0253
17.5 | 1.5658 | 0.03075 | 0.053 | 50.9203
18 | 1.5591 | 0.0372 | 0.0507 | 41.9113
18.5 | 1.5279 | 0.04794 | 0.0449 | 31.8711
19 | 1.4538 | 0.06469 | 0.0363 | 22.4733
19.5 | 1.3385 | 0.08698 | 0.0252 | 15.3886
20 | 1.2587 | 0.10519 | 0.0162 | 11.966

## 61. Re 3M Mach 0.25 (1)
BIGFOIL.COM POLAR EXPORT
e474
EPPLER 474 |  |  |  | Cl Max: | 1.268 | at alpha= | 12 | deg
JavaFoil+Calcfoil stall+Eppler ext transition |  |  |  | L/D Max: | 165.09 | at alpha= | 7.5 | deg
Re: | 3000000 |  |  | Cd Min: | 0.00542 | at alpha= | -5 | deg
Mach: | 0.25 |  |  | Cl=0 at alpha= | 0 | deg
|  |  |  | @ Cl=0.1, Cd= | 0.0066583
|  |  |  | @ Cl=0.4, Cd= | 0.0060232
|  |  |  | @ Cl=0.6, Cd= | 0.0054885
alpha (deg) | Cl | Cd | Cm | Cl/Cd
-17 | -1.092 | 0.09857 | 0.005 | -11.083
-16.5 | -1.132 | 0.09064 | 0.004 | -12.487
-16 | -1.166 | 0.08251 | 0.004 | -14.137
-15.5 | -1.192 | 0.07659 | 0.004 | -15.567
-15 | -1.214 | 0.06961 | 0.004 | -17.438
-14.5 | -1.23 | 0.06267 | 0.004 | -19.624
-14 | -1.239 | 0.0553 | 0.004 | -22.398
-13.5 | -1.238 | 0.04862 | 0.004 | -25.464
-13 | -1.236 | 0.04169 | 0.004 | -29.641
-12.5 | -1.232 | 0.03508 | 0.004 | -35.11
-12 | -1.268 | 0.02023 | 0.004 | -62.669
-11.5 | -1.265 | 0.01597 | 0.004 | -79.208
-11 | -1.24 | 0.01418 | 0.004 | -87.434
-10.5 | -1.207 | 0.01278 | 0.004 | -94.459
-10 | -1.169 | 0.01174 | 0.004 | -99.545
-9.5 | -1.125 | 0.01089 | 0.003 | -103.284
-9 | -1.078 | 0.0102 | 0.003 | -105.673
-8.5 | -1.028 | 0.00959 | 0.003 | -107.239
-8 | -0.975 | 0.00904 | 0.003 | -107.893
-7.5 | -0.919 | 0.00556 | 0.003 | -165.09
-7 | -0.861 | 0.00619 | 0.003 | -139.065
-6.5 | -0.802 | 0.00592 | 0.002 | -135.455
-6 | -0.743 | 0.00567 | 0.002 | -131.043
-5.5 | -0.682 | 0.00553 | 0.002 | -123.345
-5 | -0.622 | 0.00542 | 0.002 | -114.78
-4.5 | -0.561 | 0.00561 | 0.002 | -99.916
-4 | -0.499 | 0.00571 | 0.002 | -87.413
-3.5 | -0.437 | 0.00588 | 0.001 | -74.357
-3 | -0.375 | 0.00612 | 0.001 | -61.336
-2.5 | -0.313 | 0.00625 | 0.001 | -50.136
-2 | -0.251 | 0.00633 | 0.001 | -39.592
-1.5 | -0.188 | 0.00642 | 0.001 | -29.343
-1 | -0.126 | 0.00639 | 0 | -19.669
-0.5 | -0.063 | 0.00704 | 0 | -8.922
0 | 0 | 0.00705 | 0 | 0
0.5 | 0.063 | 0.00704 | 0 | 8.928
1 | 0.126 | 0.00639 | 0 | 19.683
1.5 | 0.188 | 0.00642 | -0.001 | 29.343
2 | 0.251 | 0.00633 | -0.001 | 39.592
2.5 | 0.313 | 0.00625 | -0.001 | 50.136
3 | 0.375 | 0.00612 | -0.001 | 61.336
3.5 | 0.437 | 0.00588 | -0.001 | 74.357
4 | 0.499 | 0.00571 | -0.002 | 87.413
4.5 | 0.561 | 0.00561 | -0.002 | 99.916
5 | 0.622 | 0.00542 | -0.002 | 114.78
5.5 | 0.682 | 0.00553 | -0.002 | 123.345
6 | 0.743 | 0.00567 | -0.002 | 131.043
6.5 | 0.802 | 0.00592 | -0.002 | 135.455
7 | 0.861 | 0.00619 | -0.003 | 139.065
7.5 | 0.919 | 0.00556 | -0.003 | 165.09
8 | 0.975 | 0.00904 | -0.003 | 107.893
8.5 | 1.028 | 0.00959 | -0.003 | 107.239
9 | 1.078 | 0.0102 | -0.003 | 105.673
9.5 | 1.125 | 0.01089 | -0.003 | 103.284
10 | 1.169 | 0.01174 | -0.004 | 99.545
10.5 | 1.207 | 0.01278 | -0.004 | 94.459
11 | 1.24 | 0.01418 | -0.004 | 87.434
11.5 | 1.265 | 0.01597 | -0.004 | 79.208
12 | 1.268 | 0.02023 | -0.004 | 62.669
12.5 | 1.232 | 0.03508 | -0.004 | 35.11
13 | 1.236 | 0.04169 | -0.004 | 29.641
13.5 | 1.238 | 0.04862 | -0.004 | 25.464
14 | 1.239 | 0.0553 | -0.004 | 22.398
14.5 | 1.23 | 0.06267 | -0.004 | 19.624
15 | 1.214 | 0.06961 | -0.004 | 17.438
15.5 | 1.192 | 0.07659 | -0.004 | 15.567
16 | 1.166 | 0.08251 | -0.004 | 14.137
16.5 | 1.132 | 0.09025 | -0.004 | 12.543
17 | 1.092 | 0.09857 | -0.005 | 11.083

## 62. Re 3M Mach 0.25 (2)
BIGFOIL.COM POLAR EXPORT
e474
EPPLER 474 |  |  |  | Cl Max: | 1.5091 | at alpha= | 15.5 | deg
XFOIL ncrit=9 |  |  |  | L/D Max: | 115.163 | at alpha= | 9.5 | deg
Re: | 3000000 |  |  | Cd Min: | 0.14177 | at alpha= | -20 | deg
Mach: | 0.25 |  |  | Cl=0 at alpha= | 0 | deg
|  |  |  | @ Cl=0.1, Cd= | 0.0072757
|  |  |  | @ Cl=0.4, Cd= | 0.0071128
|  |  |  | @ Cl=0.6, Cd= | 0.0066171
alpha (deg) | Cl | Cd | Cm | Cl/Cd
-20 | -1.0792 | 0.14177 | -0.0011 | -7.6123
-19.5 | -1.1021 | 0.13089 | -0.0069 | -8.42
-19 | -1.1341 | 0.11905 | -0.0128 | -9.5262
-18.5 | -1.1785 | 0.10576 | -0.0195 | -11.1432
-18 | -1.2395 | 0.09056 | -0.0273 | -13.6871
-17.5 | -1.3262 | 0.07295 | -0.0364 | -18.1796
-17 | -1.4343 | 0.05281 | -0.0471 | -27.1596
-16.5 | -1.4886 | 0.03863 | -0.0554 | -38.5348
-16 | -1.5037 | 0.03057 | -0.0591 | -49.1887
-15.5 | -1.5066 | 0.02551 | -0.0586 | -59.0592
-15 | -1.4993 | 0.02236 | -0.0553 | -67.0528
-14.5 | -1.486 | 0.02017 | -0.0505 | -73.6738
-14 | -1.4693 | 0.01848 | -0.0448 | -79.5076
-13.5 | -1.4541 | 0.01709 | -0.0378 | -85.0848
-13 | -1.4393 | 0.01596 | -0.0299 | -90.1817
-12.5 | -1.4174 | 0.01484 | -0.023 | -95.5121
-12 | -1.3981 | 0.01387 | -0.0153 | -100.8003
-11.5 | -1.3438 | 0.01279 | -0.0143 | -105.0665
-11 | -1.2847 | 0.01179 | -0.014 | -108.9652
-10.5 | -1.2229 | 0.01096 | -0.0142 | -111.5785
-10 | -1.1594 | 0.01019 | -0.0147 | -113.7782
-9.5 | -1.0974 | 0.00954 | -0.0148 | -115.0314
-9 | -1.0342 | 0.00899 | -0.0151 | -115.0389
-8.5 | -0.9568 | 0.00835 | -0.0182 | -114.5868
-8 | -0.8967 | 0.00796 | -0.0177 | -112.6508
-7.5 | -0.8428 | 0.0076 | -0.0159 | -110.8947
-7 | -0.7873 | 0.00729 | -0.0145 | -107.9973
-6.5 | -0.731 | 0.00705 | -0.0132 | -103.6879
-6 | -0.6751 | 0.00678 | -0.0119 | -99.5723
-5.5 | -0.6181 | 0.00661 | -0.0108 | -93.5098
-5 | -0.5672 | 0.00664 | -0.0085 | -85.4217
-4.5 | -0.5147 | 0.00689 | -0.0067 | -74.7025
-4 | -0.4601 | 0.00697 | -0.0054 | -66.0115
-3.5 | -0.4041 | 0.00711 | -0.0044 | -56.8354
-3 | -0.3476 | 0.00715 | -0.0036 | -48.6154
-2.5 | -0.2902 | 0.00721 | -0.0029 | -40.2497
-2 | -0.2327 | 0.00724 | -0.0022 | -32.1409
-1.5 | -0.1747 | 0.00727 | -0.0016 | -24.0303
-1 | -0.1166 | 0.00727 | -0.0011 | -16.0385
-0.5 | -0.0582 | 0.00729 | -0.0005 | -7.9835
0 | 0 | 0.00727 | 0 | 0
0.5 | 0.0582 | 0.00729 | 0.0005 | 7.9835
1 | 0.1165 | 0.00727 | 0.0011 | 16.0248
1.5 | 0.1747 | 0.00727 | 0.0016 | 24.0303
2 | 0.2326 | 0.00724 | 0.0022 | 32.1271
2.5 | 0.2902 | 0.00721 | 0.0029 | 40.2497
3 | 0.3476 | 0.00715 | 0.0036 | 48.6154
3.5 | 0.404 | 0.00711 | 0.0045 | 56.8214
4 | 0.4601 | 0.00697 | 0.0054 | 66.0115
4.5 | 0.5146 | 0.00689 | 0.0067 | 74.688
5 | 0.5669 | 0.00663 | 0.0086 | 85.5053
5.5 | 0.6181 | 0.00661 | 0.0109 | 93.5098
6 | 0.6751 | 0.00678 | 0.0119 | 99.5723
6.5 | 0.731 | 0.00705 | 0.0132 | 103.6879
7 | 0.7872 | 0.0073 | 0.0145 | 107.8356
7.5 | 0.8428 | 0.0076 | 0.0159 | 110.8947
8 | 0.8967 | 0.00796 | 0.0177 | 112.6508
8.5 | 0.9568 | 0.00835 | 0.0182 | 114.5868
9 | 1.0344 | 0.00899 | 0.015 | 115.0612
9.5 | 1.0975 | 0.00953 | 0.0148 | 115.1626
10 | 1.1596 | 0.01019 | 0.0146 | 113.7978
10.5 | 1.2232 | 0.01096 | 0.0141 | 111.6058
11 | 1.2849 | 0.01179 | 0.014 | 108.9822
11.5 | 1.3441 | 0.01279 | 0.0142 | 105.0899
12 | 1.3984 | 0.01385 | 0.0153 | 100.9675
12.5 | 1.4169 | 0.01486 | 0.0231 | 95.3499
13 | 1.4395 | 0.01596 | 0.0299 | 90.1942
13.5 | 1.4547 | 0.01708 | 0.0377 | 85.1698
14 | 1.4697 | 0.01848 | 0.0447 | 79.5292
14.5 | 1.4865 | 0.02016 | 0.0504 | 73.7351
15 | 1.5004 | 0.02234 | 0.0552 | 67.162
15.5 | 1.5091 | 0.02539 | 0.0584 | 59.4368
16 | 1.5056 | 0.03049 | 0.059 | 49.3801
16.5 | 1.4916 | 0.03843 | 0.0554 | 38.8134
17 | 1.437 | 0.05268 | 0.0469 | 27.2779
17.5 | 1.3312 | 0.0726 | 0.0363 | 18.3361
18 | 1.2427 | 0.09048 | 0.0269 | 13.7345
18.5 | 1.1806 | 0.10585 | 0.019 | 11.1535
19 | 1.1398 | 0.11871 | 0.0126 | 9.6015
19.5 | 1.104 | 0.13112 | 0.0063 | 8.4198
20 | 1.0829 | 0.14168 | 0.0008 | 7.6433

## 63. Re 3M Mach 0.50 (1)
BIGFOIL.COM POLAR EXPORT
e474
EPPLER 474 |  |  |  | Cl Max: | 1.123 | at alpha= | 9 | deg
JavaFoil+Calcfoil stall+Eppler ext transition |  |  |  | L/D Max: | 146.993 | at alpha= | 5.5 | deg
Re: | 3000000 |  |  | Cd Min: | 0.00515 | at alpha= | -5.5 | deg
Mach: | 0.5 |  |  | Cl=0 at alpha= | 0 | deg
|  |  |  | @ Cl=0.1, Cd= | 0.0058857
|  |  |  | @ Cl=0.4, Cd= | 0.0059952
|  |  |  | @ Cl=0.6, Cd= | 0.0060438
alpha (deg) | Cl | Cd | Cm | Cl/Cd
-14 | -0.778 | 0.11701 | 0.003 | -6.651
-13.5 | -0.763 | 0.11298 | 0.004 | -6.753
-13 | -0.733 | 0.10491 | 0.003 | -6.987
-12.5 | -0.705 | 0.10761 | 0.003 | -6.549
-12 | -0.682 | 0.09318 | 0.003 | -7.317
-11.5 | -0.659 | 0.08525 | 0.003 | -7.734
-11 | -0.639 | 0.06926 | 0.003 | -9.227
-10.5 | -0.966 | 0.05394 | 0.003 | -17.908
-10 | -1.049 | 0.03505 | 0.004 | -29.931
-9.5 | -1.096 | 0.02269 | 0.004 | -48.277
-9 | -1.123 | 0.01531 | 0.004 | -73.318
-8.5 | -1.098 | 0.01313 | 0.003 | -83.62
-8 | -1.057 | 0.01172 | 0.003 | -90.149
-7.5 | -1.003 | 0.01064 | 0.003 | -94.316
-7 | -0.946 | 0.00982 | 0.003 | -96.29
-6.5 | -0.884 | 0.00922 | 0.003 | -95.937
-6 | -0.821 | 0.00865 | 0.003 | -94.943
-5.5 | -0.756 | 0.00515 | 0.002 | -146.993
-5 | -0.69 | 0.00518 | 0.002 | -133.304
-4.5 | -0.623 | 0.00605 | 0.002 | -103.015
-4 | -0.555 | 0.00611 | 0.002 | -90.933
-3.5 | -0.487 | 0.00626 | 0.001 | -77.781
-3 | -0.418 | 0.00599 | 0.001 | -69.829
-2.5 | -0.349 | 0.00601 | 0.001 | -58.102
-2 | -0.28 | 0.00598 | 0.001 | -46.723
-1.5 | -0.21 | 0.00597 | 0.001 | -35.164
-1 | -0.14 | 0.00592 | 0 | -23.663
-0.5 | -0.07 | 0.00586 | 0 | -11.96
0 | 0 | 0.0059 | 0 | 0
0.5 | 0.07 | 0.00586 | 0 | 11.96
1 | 0.14 | 0.00592 | 0 | 23.663
1.5 | 0.21 | 0.00597 | -0.001 | 35.164
2 | 0.28 | 0.00598 | -0.001 | 46.723
2.5 | 0.349 | 0.00601 | -0.001 | 58.102
3 | 0.418 | 0.00599 | -0.001 | 69.829
3.5 | 0.487 | 0.00626 | -0.001 | 77.781
4 | 0.555 | 0.00611 | -0.002 | 90.933
4.5 | 0.623 | 0.00601 | -0.002 | 103.675
5 | 0.69 | 0.00518 | -0.002 | 133.304
5.5 | 0.756 | 0.00515 | -0.002 | 146.993
6 | 0.821 | 0.00865 | -0.003 | 94.943
6.5 | 0.884 | 0.00922 | -0.003 | 95.937
7 | 0.946 | 0.00982 | -0.003 | 96.308
7.5 | 1.003 | 0.01063 | -0.003 | 94.344
8 | 1.057 | 0.01172 | -0.003 | 90.178
8.5 | 1.098 | 0.01313 | -0.003 | 83.62
9 | 1.123 | 0.01531 | -0.004 | 73.318
9.5 | 1.098 | 0.02223 | -0.004 | 49.393
10 | 1.051 | 0.03445 | -0.004 | 30.5
10.5 | 0.966 | 0.05389 | -0.003 | 17.928
11 | 0.638 | 0.07057 | -0.003 | 9.04
11.5 | 0.659 | 0.08525 | -0.003 | 7.734
12 | 0.682 | 0.09319 | -0.003 | 7.317
12.5 | 0.705 | 0.10753 | -0.003 | 6.554
13 | 0.731 | 0.10678 | -0.003 | 6.847
13.5 | 0.762 | 0.11369 | -0.004 | 6.703
14 | 0.778 | 0.11841 | -0.003 | 6.572

## 64. Re 3M Mach 0.50 (2)
BIGFOIL.COM POLAR EXPORT
e474
EPPLER 474 |  |  |  | Cl Max: | 1.4417 | at alpha= | 10.5 | deg
XFOIL ncrit=9 |  |  |  | L/D Max: | 111.715 | at alpha= | 8 | deg
Re: | 3000000 |  |  | Cd Min: | 0.11575 | at alpha= | 15.5 | deg
Mach: | 0.5 |  |  | Cl=0 at alpha= | 0 | deg
|  |  |  | @ Cl=0.1, Cd= | 0.0076551
|  |  |  | @ Cl=0.4, Cd= | 0.0077001
|  |  |  | @ Cl=0.6, Cd= | 0.0076358
alpha (deg) | Cl | Cd | Cm | Cl/Cd
-15.5 | -0.9784 | 0.11567 | -0.0224 | -8.4585
-15 | -1.01 | 0.10425 | -0.0288 | -9.6882
-14.5 | -1.0492 | 0.09243 | -0.0355 | -11.3513
-14 | -1.1048 | 0.07961 | -0.0433 | -13.8777
-13.5 | -1.178 | 0.06591 | -0.0519 | -17.8729
-13 | -1.2813 | 0.05003 | -0.0622 | -25.6106
-12.5 | -1.3763 | 0.03311 | -0.0749 | -41.5675
-12 | -1.4148 | 0.02411 | -0.0776 | -58.681
-11.5 | -1.4225 | 0.01986 | -0.0712 | -71.6264
-11 | -1.421 | 0.01718 | -0.0612 | -82.7125
-10.5 | -1.4409 | 0.01578 | -0.0454 | -91.3118
-10 | -1.3785 | 0.01369 | -0.0413 | -100.6939
-9 | -1.2209 | 0.01117 | -0.0369 | -109.3017
-8.5 | -1.1333 | 0.01016 | -0.0363 | -111.5453
-8 | -1.0422 | 0.00932 | -0.0367 | -111.824
-7.5 | -0.9748 | 0.00877 | -0.0331 | -111.1517
-7 | -0.9083 | 0.00835 | -0.0296 | -108.7784
-6.5 | -0.8431 | 0.00791 | -0.0263 | -106.5866
-6 | -0.777 | 0.00756 | -0.0233 | -102.7778
-5.5 | -0.7119 | 0.00731 | -0.0203 | -97.3871
-5 | -0.6573 | 0.0075 | -0.0157 | -87.64
-4.5 | -0.5949 | 0.00765 | -0.0129 | -77.7647
-4 | -0.5311 | 0.00766 | -0.0107 | -69.3342
-3.5 | -0.4656 | 0.00773 | -0.0088 | -60.2329
-3 | -0.4003 | 0.0077 | -0.0071 | -51.987
-2.5 | -0.3337 | 0.00772 | -0.0057 | -43.2254
-2 | -0.2676 | 0.00768 | -0.0044 | -34.8438
-1.5 | -0.2006 | 0.00768 | -0.0032 | -26.1198
-1 | -0.134 | 0.00765 | -0.0021 | -17.5163
-0.5 | -0.067 | 0.00766 | -0.001 | -8.7467
0 | 0 | 0.00762 | 0 | 0
0.5 | 0.0669 | 0.00766 | 0.001 | 8.7337
1 | 0.1339 | 0.00765 | 0.0021 | 17.5033
1.5 | 0.2006 | 0.00768 | 0.0032 | 26.1198
2 | 0.2676 | 0.00768 | 0.0044 | 34.8438
2.5 | 0.3337 | 0.00772 | 0.0057 | 43.2254
3 | 0.4003 | 0.0077 | 0.0071 | 51.987
3.5 | 0.4656 | 0.00773 | 0.0088 | 60.2329
4 | 0.5311 | 0.00766 | 0.0107 | 69.3342
4.5 | 0.5948 | 0.00765 | 0.0129 | 77.7516
5 | 0.657 | 0.00748 | 0.0158 | 87.8342
5.5 | 0.7119 | 0.00731 | 0.0203 | 97.3871
6 | 0.777 | 0.00756 | 0.0233 | 102.7778
6.5 | 0.8431 | 0.00791 | 0.0263 | 106.5866
7 | 0.9083 | 0.00835 | 0.0296 | 108.7784
7.5 | 0.9748 | 0.00877 | 0.0331 | 111.1517
8 | 1.0423 | 0.00933 | 0.0366 | 111.7149
8.5 | 1.1334 | 0.01015 | 0.0363 | 111.665
9 | 1.221 | 0.01117 | 0.0369 | 109.3107
9.5 | 1.3019 | 0.0123 | 0.0387 | 105.8455
10 | 1.3788 | 0.0137 | 0.0413 | 100.6423
10.5 | 1.4417 | 0.01576 | 0.0453 | 91.4784
11 | 1.4214 | 0.01718 | 0.0612 | 82.7357
11.5 | 1.4244 | 0.0198 | 0.0711 | 71.9394
12 | 1.4144 | 0.02417 | 0.0775 | 58.5188
12.5 | 1.3754 | 0.0333 | 0.0746 | 41.3033
13 | 1.2823 | 0.05005 | 0.062 | 25.6204
13.5 | 1.1805 | 0.06584 | 0.0518 | 17.9298
14 | 1.1051 | 0.07976 | 0.0429 | 13.8553
14.5 | 1.0506 | 0.0925 | 0.0352 | 11.3578
15 | 1.0107 | 0.10442 | 0.0284 | 9.6792
15.5 | 0.9801 | 0.11575 | 0.0221 | 8.4674

## 65. Re 4M Mach 0.00 (1)
BIGFOIL.COM POLAR EXPORT
e474
EPPLER 474 |  |  |  | Cl Max: | 1.323 | at alpha= | 14.5 | deg
JavaFoil+Calcfoil stall+Eppler ext transition |  |  |  | L/D Max: | 178.368 | at alpha= | 8.5 | deg
Re: | 4000000 |  |  | Cd Min: | 0.00538 | at alpha= | -6 | deg
Mach: | 0 |  |  | Cl=0 at alpha= | 0 | deg
|  |  |  | @ Cl=0.1, Cd= | 0.0067328
|  |  |  | @ Cl=0.4, Cd= | 0.00593
|  |  |  | @ Cl=0.6, Cd= | 0.0055256
alpha (deg) | Cl | Cd | Cm | Cl/Cd
-19.5 | -1.21 | 0.10822 | 0.005 | -11.184
-19 | -1.232 | 0.10096 | 0.005 | -12.205
-18.5 | -1.252 | 0.09372 | 0.005 | -13.359
-18 | -1.268 | 0.08756 | 0.005 | -14.485
-17.5 | -1.284 | 0.08055 | 0.005 | -15.94
-17 | -1.296 | 0.07424 | 0.005 | -17.456
-16.5 | -1.305 | 0.06805 | 0.005 | -19.182
-16 | -1.314 | 0.06094 | 0.005 | -21.567
-15.5 | -1.319 | 0.05465 | 0.005 | -24.136
-15 | -1.322 | 0.04841 | 0.004 | -27.303
-14.5 | -1.323 | 0.0421 | 0.004 | -31.42
-14 | -1.319 | 0.03602 | 0.004 | -36.629
-13.5 | -1.314 | 0.02975 | 0.004 | -44.159
-13 | -1.307 | 0.02427 | 0.004 | -53.853
-12.5 | -1.322 | 0.01632 | 0.004 | -81.008
-12 | -1.299 | 0.01426 | 0.004 | -91.106
-11.5 | -1.268 | 0.013 | 0.004 | -97.483
-11 | -1.232 | 0.01199 | 0.004 | -102.712
-10.5 | -1.192 | 0.01104 | 0.004 | -107.983
-10 | -1.149 | 0.01033 | 0.004 | -111.177
-9.5 | -1.102 | 0.00972 | 0.003 | -113.398
-9 | -1.053 | 0.00917 | 0.003 | -114.756
-8.5 | -1.002 | 0.00562 | 0.003 | -178.368
-8 | -0.949 | 0.00618 | 0.003 | -153.485
-7.5 | -0.893 | 0.00601 | 0.003 | -148.575
-7 | -0.836 | 0.00572 | 0.003 | -146.101
-6.5 | -0.779 | 0.00555 | 0.002 | -140.347
-6 | -0.721 | 0.00538 | 0.002 | -134.011
-5.5 | -0.662 | 0.00543 | 0.002 | -121.834
-5 | -0.603 | 0.00552 | 0.002 | -109.259
-4.5 | -0.544 | 0.00563 | 0.002 | -96.524
-4 | -0.484 | 0.00571 | 0.001 | -84.78
-3.5 | -0.424 | 0.00587 | 0.001 | -72.179
-3 | -0.364 | 0.00602 | 0.001 | -60.443
-2.5 | -0.303 | 0.00675 | 0.001 | -44.994
-2 | -0.243 | 0.00677 | 0.001 | -35.896
-1.5 | -0.182 | 0.00677 | 0.001 | -26.924
-1 | -0.122 | 0.00674 | 0 | -18.051
-0.5 | -0.061 | 0.00672 | 0 | -9.051
0 | 0 | 0.00672 | 0 | 0
0.5 | 0.061 | 0.00672 | 0 | 9.057
1 | 0.122 | 0.00674 | 0 | 18.062
1.5 | 0.182 | 0.00677 | -0.001 | 26.941
2 | 0.243 | 0.00677 | -0.001 | 35.919
2.5 | 0.304 | 0.00674 | -0.001 | 45.026
3 | 0.364 | 0.00602 | -0.001 | 60.443
3.5 | 0.424 | 0.00587 | -0.001 | 72.179
4 | 0.484 | 0.00571 | -0.001 | 84.78
4.5 | 0.544 | 0.00563 | -0.002 | 96.524
5 | 0.603 | 0.00552 | -0.002 | 109.259
5.5 | 0.662 | 0.00543 | -0.002 | 121.834
6 | 0.721 | 0.00538 | -0.002 | 134.011
6.5 | 0.779 | 0.00555 | -0.002 | 140.347
7 | 0.836 | 0.00572 | -0.003 | 146.101
7.5 | 0.893 | 0.00601 | -0.003 | 148.575
8 | 0.949 | 0.00618 | -0.003 | 153.485
8.5 | 1.002 | 0.00562 | -0.003 | 178.368
9 | 1.053 | 0.00917 | -0.003 | 114.756
9.5 | 1.102 | 0.00972 | -0.003 | 113.398
10 | 1.149 | 0.01033 | -0.004 | 111.177
10.5 | 1.192 | 0.01104 | -0.004 | 107.983
11 | 1.232 | 0.01199 | -0.004 | 102.712
11.5 | 1.268 | 0.013 | -0.004 | 97.483
12 | 1.299 | 0.01426 | -0.004 | 91.106
12.5 | 1.322 | 0.01632 | -0.004 | 81.008
13 | 1.307 | 0.02427 | -0.004 | 53.853
13.5 | 1.314 | 0.02975 | -0.004 | 44.159
14 | 1.319 | 0.03602 | -0.004 | 36.629
14.5 | 1.323 | 0.0421 | -0.004 | 31.42
15 | 1.322 | 0.04841 | -0.004 | 27.303
15.5 | 1.319 | 0.05465 | -0.005 | 24.136
16 | 1.314 | 0.06094 | -0.005 | 21.567
16.5 | 1.305 | 0.06805 | -0.005 | 19.182
17 | 1.296 | 0.07424 | -0.005 | 17.456
17.5 | 1.284 | 0.08055 | -0.005 | 15.94
18 | 1.268 | 0.08756 | -0.005 | 14.485
18.5 | 1.252 | 0.09372 | -0.005 | 13.359
19 | 1.232 | 0.10096 | -0.005 | 12.205
19.5 | 1.21 | 0.10822 | -0.005 | 11.184

## 66. Re 4M Mach 0.00 (2)
BIGFOIL.COM POLAR EXPORT
e474
EPPLER 474 |  |  |  | Cl Max: | 1.621 | at alpha= | 18 | deg
XFOIL ncrit=9 |  |  |  | L/D Max: | 122.866 | at alpha= | 9.5 | deg
Re: | 4000000 |  |  | Cd Min: | 0.07657 | at alpha= | -20 | deg
Mach: | 0 |  |  | Cl=0 at alpha= | 0 | deg
|  |  |  | @ Cl=0.1, Cd= | 0.0068584
|  |  |  | @ Cl=0.4, Cd= | 0.0067281
|  |  |  | @ Cl=0.6, Cd= | 0.006303
alpha (deg) | Cl | Cd | Cm | Cl/Cd
-20 | -1.4446 | 0.07657 | -0.0295 | -18.8664
-19.5 | -1.5532 | 0.05528 | -0.04 | -28.097
-19 | -1.6012 | 0.04222 | -0.0468 | -37.9252
-18.5 | -1.6167 | 0.03421 | -0.0505 | -47.2581
-18 | -1.6192 | 0.02881 | -0.0516 | -56.2027
-17.5 | -1.6158 | 0.02494 | -0.0505 | -64.7875
-17 | -1.6024 | 0.02246 | -0.048 | -71.3446
-16.5 | -1.5841 | 0.02065 | -0.0449 | -76.7119
-16 | -1.5671 | 0.01903 | -0.0407 | -82.3489
-15.5 | -1.546 | 0.01783 | -0.0362 | -86.7078
-15 | -1.5269 | 0.01677 | -0.0307 | -91.0495
-14.5 | -1.5072 | 0.01592 | -0.0247 | -94.6734
-14 | -1.4785 | 0.015 | -0.0203 | -98.5667
-13.5 | -1.4496 | 0.01414 | -0.0157 | -102.5177
-13 | -1.4249 | 0.01339 | -0.0101 | -106.4152
-12.5 | -1.3766 | 0.0125 | -0.0093 | -110.128
-12 | -1.3219 | 0.01164 | -0.0096 | -113.5653
-11.5 | -1.2657 | 0.01088 | -0.0102 | -116.3327
-11 | -1.2079 | 0.01022 | -0.0109 | -118.1898
-10.5 | -1.1491 | 0.00952 | -0.0119 | -120.7038
-10 | -1.0909 | 0.00894 | -0.0125 | -122.0246
-9.5 | -1.0331 | 0.00841 | -0.013 | -122.8419
-9 | -0.9684 | 0.00792 | -0.0148 | -122.2727
-8.5 | -0.9188 | 0.00754 | -0.0132 | -121.8568
-8 | -0.8688 | 0.00724 | -0.0116 | -120
-7.5 | -0.8163 | 0.00692 | -0.0106 | -117.9624
-7 | -0.7626 | 0.00668 | -0.0098 | -114.1617
-6.5 | -0.7087 | 0.00647 | -0.009 | -109.5363
-6 | -0.6547 | 0.00626 | -0.0082 | -104.5847
-5.5 | -0.6035 | 0.00629 | -0.0067 | -95.9459
-5 | -0.5536 | 0.00647 | -0.0051 | -85.5641
-4.5 | -0.5002 | 0.00659 | -0.0043 | -75.9029
-4 | -0.4465 | 0.00666 | -0.0035 | -67.042
-3.5 | -0.3919 | 0.00674 | -0.0029 | -58.1454
-3 | -0.3366 | 0.00678 | -0.0024 | -49.646
-2.5 | -0.2812 | 0.0068 | -0.0019 | -41.3529
-2 | -0.2251 | 0.00685 | -0.0015 | -32.8613
-1.5 | -0.1692 | 0.00684 | -0.0011 | -24.7368
-1 | -0.1128 | 0.00688 | -0.0007 | -16.3953
-0.5 | -0.0566 | 0.00687 | -0.0003 | -8.2387
0 | 0 | 0.00687 | 0 | 0
0.5 | 0.0566 | 0.00687 | 0.0003 | 8.2387
1.5 | 0.1692 | 0.00684 | 0.0011 | 24.7368
2 | 0.2251 | 0.00685 | 0.0015 | 32.8613
2.5 | 0.2811 | 0.0068 | 0.0019 | 41.3382
3 | 0.3366 | 0.00678 | 0.0024 | 49.646
3.5 | 0.3919 | 0.00674 | 0.0029 | 58.1454
4 | 0.4464 | 0.00666 | 0.0035 | 67.027
4.5 | 0.5002 | 0.00659 | 0.0043 | 75.9029
5 | 0.5536 | 0.00647 | 0.0051 | 85.5641
5.5 | 0.6036 | 0.00629 | 0.0067 | 95.9618
6 | 0.6547 | 0.00626 | 0.0082 | 104.5847
6.5 | 0.7087 | 0.00647 | 0.009 | 109.5363
7 | 0.7626 | 0.00669 | 0.0098 | 113.991
7.5 | 0.8163 | 0.00692 | 0.0106 | 117.9624
8 | 0.8688 | 0.00723 | 0.0116 | 120.166
8.5 | 0.9185 | 0.00756 | 0.0132 | 121.4947
9 | 0.9685 | 0.00792 | 0.0148 | 122.2854
9.5 | 1.0333 | 0.00841 | 0.013 | 122.8656
10 | 1.0908 | 0.00895 | 0.0126 | 121.8771
10.5 | 1.1492 | 0.00955 | 0.0118 | 120.3351
11 | 1.2081 | 0.01022 | 0.0109 | 118.2094
11.5 | 1.2659 | 0.01089 | 0.0101 | 116.2443
12 | 1.3222 | 0.01164 | 0.0096 | 113.5911
12.5 | 1.3769 | 0.0125 | 0.0092 | 110.152
13 | 1.4249 | 0.01338 | 0.0101 | 106.4948
13.5 | 1.4497 | 0.01414 | 0.0157 | 102.5248
14 | 1.4785 | 0.015 | 0.0203 | 98.5667
14.5 | 1.5074 | 0.01592 | 0.0247 | 94.6859
15 | 1.5266 | 0.01679 | 0.0308 | 90.9232
15.5 | 1.5465 | 0.01783 | 0.0361 | 86.7358
16 | 1.5677 | 0.01903 | 0.0406 | 82.3805
16.5 | 1.5852 | 0.02063 | 0.0447 | 76.8396
17 | 1.6035 | 0.02244 | 0.0479 | 71.4572
17.5 | 1.6168 | 0.02493 | 0.0503 | 64.8536
18 | 1.621 | 0.02873 | 0.0514 | 56.4219
18.5 | 1.6194 | 0.03404 | 0.0503 | 47.5734
19 | 1.6056 | 0.04183 | 0.0468 | 38.3839
19.5 | 1.5567 | 0.05507 | 0.0398 | 28.2677
20 | 1.4496 | 0.07619 | 0.0293 | 19.0261

## 67. Re 4M Mach 0.10 (1)
BIGFOIL.COM POLAR EXPORT
e474
EPPLER 474 |  |  |  | Cl Max: | 1.318 | at alpha= | 12.5 | deg
JavaFoil+Calcfoil stall+Eppler ext transition |  |  |  | L/D Max: | 178.309 | at alpha= | 8.5 | deg
Re: | 4000000 |  |  | Cd Min: | 0.00536 | at alpha= | -6 | deg
Mach: | 0.1 |  |  | Cl=0 at alpha= | 0 | deg
|  |  |  | @ Cl=0.1, Cd= | 0.0067128
|  |  |  | @ Cl=0.4, Cd= | 0.005912
|  |  |  | @ Cl=0.6, Cd= | 0.005528
alpha (deg) | Cl | Cd | Cm | Cl/Cd
-17.5 | -1.257 | 0.0841 | 0.005 | -14.949
-17 | -1.274 | 0.07687 | 0.005 | -16.573
-16.5 | -1.287 | 0.07049 | 0.005 | -18.253
-16 | -1.298 | 0.0634 | 0.005 | -20.471
-15.5 | -1.303 | 0.05818 | 0.005 | -22.39
-15 | -1.308 | 0.05171 | 0.004 | -25.284
-14.5 | -1.311 | 0.04494 | 0.004 | -29.165
-14 | -1.31 | 0.03814 | 0.004 | -34.347
-13.5 | -1.305 | 0.03166 | 0.004 | -41.228
-13 | -1.299 | 0.02588 | 0.004 | -50.207
-12.5 | -1.318 | 0.0171 | 0.004 | -77.046
-12 | -1.299 | 0.01461 | 0.004 | -88.923
-11.5 | -1.269 | 0.01327 | 0.004 | -95.622
-11 | -1.234 | 0.01216 | 0.004 | -101.452
-10.5 | -1.195 | 0.01119 | 0.004 | -106.79
-10 | -1.152 | 0.01046 | 0.004 | -110.127
-9.5 | -1.106 | 0.00984 | 0.003 | -112.422
-9 | -1.057 | 0.00924 | 0.003 | -114.396
-8.5 | -1.006 | 0.00564 | 0.003 | -178.309
-8 | -0.953 | 0.00628 | 0.003 | -151.744
-7.5 | -0.897 | 0.00601 | 0.003 | -149.32
-7 | -0.84 | 0.00573 | 0.003 | -146.604
-6.5 | -0.782 | 0.00555 | 0.002 | -140.88
-6 | -0.724 | 0.00536 | 0.002 | -135.045
-5.5 | -0.665 | 0.00544 | 0.002 | -122.299
-5 | -0.606 | 0.00552 | 0.002 | -109.765
-4.5 | -0.546 | 0.0056 | 0.002 | -97.534
-4 | -0.486 | 0.00575 | 0.001 | -84.605
-3.5 | -0.426 | 0.00586 | 0.001 | -72.705
-3 | -0.366 | 0.00598 | 0.001 | -61.121
-2.5 | -0.305 | 0.0061 | 0.001 | -50.004
-2 | -0.244 | 0.00679 | 0.001 | -35.959
-1.5 | -0.183 | 0.00675 | 0.001 | -27.164
-1 | -0.122 | 0.00672 | 0 | -18.194
-0.5 | -0.061 | 0.0067 | 0 | -9.132
0 | 0 | 0.0067 | 0 | 0
0.5 | 0.061 | 0.0067 | 0 | 9.138
1 | 0.122 | 0.00672 | 0 | 18.205
1.5 | 0.183 | 0.00675 | -0.001 | 27.18
2 | 0.244 | 0.00679 | -0.001 | 35.982
2.5 | 0.305 | 0.0061 | -0.001 | 50.041
3 | 0.366 | 0.00598 | -0.001 | 61.17
3.5 | 0.426 | 0.00586 | -0.001 | 72.705
4 | 0.486 | 0.00575 | -0.001 | 84.605
4.5 | 0.546 | 0.0056 | -0.002 | 97.534
5 | 0.606 | 0.00552 | -0.002 | 109.765
5.5 | 0.665 | 0.00544 | -0.002 | 122.299
6 | 0.724 | 0.00536 | -0.002 | 135.045
6.5 | 0.782 | 0.00555 | -0.002 | 140.88
7 | 0.84 | 0.00573 | -0.003 | 146.604
7.5 | 0.897 | 0.00601 | -0.003 | 149.32
8 | 0.953 | 0.00628 | -0.003 | 151.744
8.5 | 1.006 | 0.00564 | -0.003 | 178.309
9 | 1.057 | 0.00924 | -0.003 | 114.396
9.5 | 1.106 | 0.00984 | -0.003 | 112.422
10 | 1.152 | 0.01046 | -0.004 | 110.127
10.5 | 1.195 | 0.01119 | -0.004 | 106.79
11 | 1.234 | 0.01216 | -0.004 | 101.452
11.5 | 1.269 | 0.01327 | -0.004 | 95.622
12 | 1.299 | 0.01461 | -0.004 | 88.923
12.5 | 1.318 | 0.0171 | -0.004 | 77.046
13 | 1.299 | 0.02588 | -0.004 | 50.207
13.5 | 1.305 | 0.03166 | -0.004 | 41.228
14 | 1.31 | 0.03814 | -0.004 | 34.347
14.5 | 1.311 | 0.04494 | -0.004 | 29.165
15 | 1.308 | 0.05171 | -0.004 | 25.284
15.5 | 1.303 | 0.05818 | -0.004 | 22.39
16 | 1.298 | 0.0634 | -0.005 | 20.471
16.5 | 1.287 | 0.07049 | -0.005 | 18.253
17 | 1.274 | 0.07687 | -0.005 | 16.573
17.5 | 1.257 | 0.0841 | -0.005 | 14.949

## 68. Re 4M Mach 0.10 (2)
BIGFOIL.COM POLAR EXPORT
e474
EPPLER 474 |  |  |  | Cl Max: | 1.6074 | at alpha= | 17.5 | deg
XFOIL ncrit=9 |  |  |  | L/D Max: | 122.615 | at alpha= | 9.5 | deg
Re: | 4000000 |  |  | Cd Min: | 0.09403 | at alpha= | -20 | deg
Mach: | 0.1 |  |  | Cl=0 at alpha= | 0 | deg
|  |  |  | @ Cl=0.1, Cd= | 0.0068988
|  |  |  | @ Cl=0.4, Cd= | 0.0067529
|  |  |  | @ Cl=0.6, Cd= | 0.0063471
alpha (deg) | Cl | Cd | Cm | Cl/Cd
-20 | -1.3378 | 0.09403 | -0.0216 | -14.2274
-19.5 | -1.4589 | 0.07074 | -0.0333 | -20.6234
-19 | -1.5534 | 0.05146 | -0.0431 | -30.1866
-18.5 | -1.5946 | 0.03936 | -0.0495 | -40.5132
-18 | -1.6051 | 0.03219 | -0.0525 | -49.8633
-17.5 | -1.6067 | 0.02717 | -0.0528 | -59.1351
-17 | -1.5991 | 0.02386 | -0.051 | -67.0201
-16.5 | -1.5842 | 0.0216 | -0.0481 | -73.3426
-16 | -1.5661 | 0.01986 | -0.0443 | -78.857
-15.5 | -1.5475 | 0.01839 | -0.0398 | -84.149
-15 | -1.5261 | 0.01728 | -0.0348 | -88.316
-14.5 | -1.5103 | 0.01626 | -0.0281 | -92.8844
-14 | -1.4841 | 0.01536 | -0.0231 | -96.6211
-13.5 | -1.455 | 0.01446 | -0.0184 | -100.6224
-13 | -1.4303 | 0.01366 | -0.0126 | -104.7072
-12.5 | -1.3871 | 0.01275 | -0.0106 | -108.7922
-12 | -1.3319 | 0.01187 | -0.0108 | -112.2072
-11.5 | -1.2757 | 0.01103 | -0.0112 | -115.6573
-11 | -1.2173 | 0.01033 | -0.0118 | -117.8412
-10.5 | -1.1578 | 0.00966 | -0.0127 | -119.8551
-10 | -1.0986 | 0.00905 | -0.0134 | -121.3923
-9.5 | -1.0408 | 0.0085 | -0.0137 | -122.4471
-9 | -0.9753 | 0.00799 | -0.0154 | -122.0651
-8.5 | -0.9248 | 0.0076 | -0.0138 | -121.6842
-8 | -0.8746 | 0.00728 | -0.0122 | -120.1374
-7.5 | -0.8217 | 0.00695 | -0.0111 | -118.2302
-7 | -0.7675 | 0.00673 | -0.0102 | -114.0416
-6.5 | -0.7134 | 0.00649 | -0.0093 | -109.923
-6 | -0.6588 | 0.00629 | -0.0085 | -104.7377
-5.5 | -0.6075 | 0.00631 | -0.0069 | -96.2758
-5 | -0.5572 | 0.0065 | -0.0053 | -85.7231
-4.5 | -0.5035 | 0.0066 | -0.0044 | -76.2879
-4 | -0.4493 | 0.00669 | -0.0037 | -67.1599
-3.5 | -0.3944 | 0.00676 | -0.003 | -58.3432
-3 | -0.3387 | 0.00681 | -0.0025 | -49.7357
-2.5 | -0.2829 | 0.00682 | -0.002 | -41.4809
-2 | -0.2265 | 0.00687 | -0.0015 | -32.9694
-1.5 | -0.1703 | 0.00686 | -0.0011 | -24.8251
-1 | -0.1135 | 0.0069 | -0.0007 | -16.4493
-0.5 | -0.057 | 0.00688 | -0.0003 | -8.2849
0 | 0 | 0.00689 | 0 | 0
1 | 0.1135 | 0.0069 | 0.0007 | 16.4493
1.5 | 0.1703 | 0.00686 | 0.0011 | 24.8251
2 | 0.2265 | 0.00687 | 0.0016 | 32.9694
2.5 | 0.2829 | 0.00682 | 0.002 | 41.4809
3 | 0.3387 | 0.00681 | 0.0025 | 49.7357
3.5 | 0.3944 | 0.00676 | 0.003 | 58.3432
4 | 0.4492 | 0.00669 | 0.0037 | 67.145
4.5 | 0.5034 | 0.00661 | 0.0045 | 76.1573
5 | 0.5571 | 0.0065 | 0.0054 | 85.7077
5.5 | 0.6076 | 0.00632 | 0.0069 | 96.1392
6 | 0.6588 | 0.00629 | 0.0085 | 104.7377
6.5 | 0.7133 | 0.00649 | 0.0093 | 109.9076
7 | 0.7674 | 0.00673 | 0.0102 | 114.0267
7.5 | 0.8217 | 0.00695 | 0.0111 | 118.2302
8 | 0.8746 | 0.00728 | 0.0122 | 120.1374
8.5 | 0.9246 | 0.00762 | 0.0139 | 121.3386
9 | 0.9754 | 0.00799 | 0.0154 | 122.0776
9.5 | 1.041 | 0.00849 | 0.0136 | 122.6148
10 | 1.0985 | 0.00906 | 0.0134 | 121.2472
10.5 | 1.1578 | 0.00969 | 0.0127 | 119.484
11 | 1.2176 | 0.01033 | 0.0118 | 117.8703
11.5 | 1.2758 | 0.01104 | 0.0111 | 115.5616
12 | 1.3322 | 0.01187 | 0.0108 | 112.2325
12.5 | 1.3874 | 0.01275 | 0.0105 | 108.8157
13 | 1.4303 | 0.01365 | 0.0126 | 104.7839
13.5 | 1.4551 | 0.01446 | 0.0184 | 100.6293
14 | 1.484 | 0.01537 | 0.0231 | 96.5517
14.5 | 1.5106 | 0.01627 | 0.0281 | 92.8457
15 | 1.5259 | 0.0173 | 0.0348 | 88.2023
15.5 | 1.5485 | 0.01837 | 0.0396 | 84.295
16 | 1.5668 | 0.01986 | 0.0442 | 78.8922
16.5 | 1.5853 | 0.02158 | 0.048 | 73.4615
17 | 1.6 | 0.02386 | 0.0509 | 67.0578
17.5 | 1.6074 | 0.02719 | 0.0527 | 59.1173
18 | 1.6072 | 0.03209 | 0.0523 | 50.0841
18.5 | 1.5974 | 0.0392 | 0.0494 | 40.75
19 | 1.5601 | 0.05078 | 0.0432 | 30.7227
19.5 | 1.4628 | 0.07052 | 0.0331 | 20.7431
20 | 1.3425 | 0.09371 | 0.0214 | 14.3261

## 69. Re 4M Mach 0.25 (1)
BIGFOIL.COM POLAR EXPORT
e474
EPPLER 474 |  |  |  | Cl Max: | 1.273 | at alpha= | 12 | deg
JavaFoil+Calcfoil stall+Eppler ext transition |  |  |  | L/D Max: | 175.469 | at alpha= | 8 | deg
Re: | 4000000 |  |  | Cd Min: | 0.0055 | at alpha= | -6 | deg
Mach: | 0.25 |  |  | Cl=0 at alpha= | 0 | deg
|  |  |  | @ Cl=0.1, Cd= | 0.0067618
|  |  |  | @ Cl=0.4, Cd= | 0.0059997
|  |  |  | @ Cl=0.6, Cd= | 0.005648
alpha (deg) | Cl | Cd | Cm | Cl/Cd
-17 | -1.095 | 0.09464 | 0.005 | -11.573
-16.5 | -1.136 | 0.08637 | 0.005 | -13.151
-16 | -1.171 | 0.07858 | 0.004 | -14.895
-15.5 | -1.197 | 0.07291 | 0.004 | -16.415
-15 | -1.22 | 0.06565 | 0.004 | -18.58
-14.5 | -1.236 | 0.05883 | 0.004 | -21.018
-14 | -1.246 | 0.05145 | 0.004 | -24.221
-13.5 | -1.248 | 0.04454 | 0.004 | -28.012
-13 | -1.247 | 0.03752 | 0.004 | -33.247
-12.5 | -1.245 | 0.03101 | 0.004 | -40.137
-12 | -1.273 | 0.01915 | 0.004 | -66.465
-11.5 | -1.268 | 0.01523 | 0.004 | -83.301
-11 | -1.242 | 0.01357 | 0.004 | -91.507
-10.5 | -1.208 | 0.01231 | 0.004 | -98.173
-10 | -1.17 | 0.01128 | 0.004 | -103.721
-9.5 | -1.126 | 0.01047 | 0.004 | -107.541
-9 | -1.079 | 0.00979 | 0.003 | -110.154
-8.5 | -1.028 | 0.0092 | 0.003 | -111.777
-8 | -0.975 | 0.00556 | 0.003 | -175.469
-7.5 | -0.919 | 0.00619 | 0.003 | -148.474
-7 | -0.861 | 0.00588 | 0.003 | -146.485
-6.5 | -0.802 | 0.00568 | 0.002 | -141.273
-6 | -0.743 | 0.0055 | 0.002 | -135.121
-5.5 | -0.683 | 0.00555 | 0.002 | -123.056
-5 | -0.622 | 0.00563 | 0.002 | -110.518
-4.5 | -0.561 | 0.00568 | 0.002 | -98.794
-4 | -0.499 | 0.00581 | 0.002 | -85.961
-3.5 | -0.437 | 0.00594 | 0.001 | -73.672
-3 | -0.375 | 0.00604 | 0.001 | -62.181
-2.5 | -0.313 | 0.00616 | 0.001 | -50.815
-2 | -0.251 | 0.00619 | 0.001 | -40.498
-1.5 | -0.188 | 0.0068 | 0.001 | -27.7
-1 | -0.126 | 0.00677 | 0 | -18.553
-0.5 | -0.063 | 0.00675 | 0 | -9.313
0 | 0 | 0.00675 | 0 | 0
0.5 | 0.063 | 0.00675 | 0 | 9.319
1 | 0.126 | 0.00677 | 0 | 18.564
1.5 | 0.188 | 0.0068 | -0.001 | 27.719
2 | 0.251 | 0.00619 | -0.001 | 40.531
2.5 | 0.313 | 0.00616 | -0.001 | 50.815
3 | 0.375 | 0.00604 | -0.001 | 62.181
3.5 | 0.437 | 0.00594 | -0.001 | 73.672
4 | 0.499 | 0.00581 | -0.002 | 85.961
4.5 | 0.561 | 0.00568 | -0.002 | 98.794
5 | 0.622 | 0.00563 | -0.002 | 110.518
5.5 | 0.683 | 0.00555 | -0.002 | 123.056
6 | 0.743 | 0.0055 | -0.002 | 135.121
6.5 | 0.802 | 0.00568 | -0.002 | 141.273
7 | 0.861 | 0.00588 | -0.003 | 146.485
7.5 | 0.919 | 0.00619 | -0.003 | 148.474
8 | 0.975 | 0.00556 | -0.003 | 175.469
8.5 | 1.028 | 0.0092 | -0.003 | 111.777
9 | 1.079 | 0.00979 | -0.003 | 110.154
9.5 | 1.126 | 0.01047 | -0.003 | 107.541
10 | 1.17 | 0.01128 | -0.004 | 103.721
10.5 | 1.208 | 0.01231 | -0.004 | 98.173
11 | 1.242 | 0.01357 | -0.004 | 91.507
11.5 | 1.268 | 0.01523 | -0.004 | 83.301
12 | 1.273 | 0.01915 | -0.004 | 66.465
12.5 | 1.245 | 0.03101 | -0.004 | 40.137
13 | 1.247 | 0.03752 | -0.004 | 33.247
13.5 | 1.248 | 0.04454 | -0.004 | 28.012
14 | 1.246 | 0.05145 | -0.004 | 24.221
14.5 | 1.236 | 0.05883 | -0.004 | 21.018
15 | 1.22 | 0.06565 | -0.004 | 18.58
15.5 | 1.197 | 0.07291 | -0.004 | 16.415
16 | 1.171 | 0.07858 | -0.004 | 14.895
16.5 | 1.136 | 0.08603 | -0.005 | 13.206
17 | 1.095 | 0.09464 | -0.005 | 11.573

## 70. Re 4M Mach 0.25 (2)
BIGFOIL.COM POLAR EXPORT
e474
EPPLER 474 |  |  |  | Cl Max: | 1.5501 | at alpha= | 16 | deg
XFOIL ncrit=9 |  |  |  | L/D Max: | 121.881 | at alpha= | 8.5 | deg
Re: | 4000000 |  |  | Cd Min: | 0.13723 | at alpha= | 20 | deg
Mach: | 0.25 |  |  | Cl=0 at alpha= | 0 | deg
|  |  |  | @ Cl=0.1, Cd= | 0.006947
|  |  |  | @ Cl=0.4, Cd= | 0.0068757
|  |  |  | @ Cl=0.6, Cd= | 0.0065835
alpha (deg) | Cl | Cd | Cm | Cl/Cd
-20 | -1.1172 | 0.13673 | -0.0034 | -8.1708
-19.5 | -1.1526 | 0.12428 | -0.0099 | -9.2742
-19 | -1.1912 | 0.11175 | -0.0162 | -10.6595
-18.5 | -1.2506 | 0.09661 | -0.0241 | -12.9448
-18 | -1.3267 | 0.08 | -0.0328 | -16.5837
-17.5 | -1.4426 | 0.05914 | -0.0438 | -24.393
-17 | -1.5185 | 0.04248 | -0.0533 | -35.7462
-16.5 | -1.5436 | 0.03269 | -0.0586 | -47.2193
-16 | -1.5492 | 0.02681 | -0.0594 | -57.7844
-15.5 | -1.5442 | 0.02313 | -0.057 | -66.7618
-15 | -1.529 | 0.02078 | -0.0531 | -73.5804
-14.5 | -1.5133 | 0.01885 | -0.0479 | -80.2812
-14 | -1.4924 | 0.01748 | -0.0421 | -85.3776
-13.5 | -1.4773 | 0.01631 | -0.0345 | -90.5763
-13 | -1.4552 | 0.01527 | -0.0276 | -95.298
-12.5 | -1.4343 | 0.01432 | -0.0203 | -100.1606
-12 | -1.3877 | 0.01315 | -0.0178 | -105.5285
-11.5 | -1.3301 | 0.01204 | -0.0174 | -110.4734
-11 | -1.2694 | 0.01115 | -0.0174 | -113.8475
-10.5 | -1.2073 | 0.0103 | -0.0176 | -117.2136
-10 | -1.1432 | 0.00956 | -0.0182 | -119.5816
-9.5 | -1.0841 | 0.00895 | -0.0176 | -121.1285
-9 | -1.0148 | 0.00835 | -0.0191 | -121.5329
-8.5 | -0.9592 | 0.00787 | -0.0176 | -121.8806
-8 | -0.9073 | 0.00749 | -0.0154 | -121.1348
-7.5 | -0.8513 | 0.00719 | -0.0141 | -118.4006
-7 | -0.7951 | 0.00691 | -0.0128 | -115.0651
-6.5 | -0.7388 | 0.00664 | -0.0116 | -111.2651
-6 | -0.6817 | 0.00646 | -0.0105 | -105.5263
-5.5 | -0.6297 | 0.00646 | -0.0084 | -97.4768
-5 | -0.5768 | 0.00668 | -0.0067 | -86.3473
-4.5 | -0.5215 | 0.00673 | -0.0055 | -77.4889
-4 | -0.4649 | 0.00684 | -0.0046 | -67.9678
-3.5 | -0.4084 | 0.00686 | -0.0037 | -59.5335
-3 | -0.3504 | 0.00691 | -0.0031 | -50.7091
-2.5 | -0.2928 | 0.00692 | -0.0024 | -42.3121
-2 | -0.2345 | 0.00695 | -0.0019 | -33.741
-1.5 | -0.176 | 0.00694 | -0.0014 | -25.3602
-1 | -0.1174 | 0.00695 | -0.0009 | -16.8921
-0.5 | -0.0587 | 0.00694 | -0.0004 | -8.4582
0 | 0 | 0.00697 | 0 | 0
0.5 | 0.0587 | 0.00694 | 0.0005 | 8.4582
1 | 0.1174 | 0.00695 | 0.0009 | 16.8921
1.5 | 0.176 | 0.00694 | 0.0014 | 25.3602
2 | 0.2345 | 0.00695 | 0.0019 | 33.741
2.5 | 0.2928 | 0.00692 | 0.0024 | 42.3121
3 | 0.3504 | 0.00691 | 0.0031 | 50.7091
3.5 | 0.4083 | 0.00687 | 0.0037 | 59.4323
4 | 0.4648 | 0.00684 | 0.0046 | 67.9532
4.5 | 0.5215 | 0.00673 | 0.0055 | 77.4889
5 | 0.5767 | 0.00668 | 0.0067 | 86.3323
5.5 | 0.6298 | 0.00646 | 0.0084 | 97.4923
6 | 0.6817 | 0.00647 | 0.0105 | 105.3632
6.5 | 0.7388 | 0.00664 | 0.0116 | 111.2651
7 | 0.7951 | 0.00691 | 0.0128 | 115.0651
7.5 | 0.8513 | 0.00719 | 0.0141 | 118.4006
8 | 0.9073 | 0.00748 | 0.0154 | 121.2968
8.5 | 0.9592 | 0.00787 | 0.0176 | 121.8806
9 | 1.015 | 0.00835 | 0.0191 | 121.5569
9.5 | 1.0842 | 0.00895 | 0.0176 | 121.1397
10 | 1.1434 | 0.00957 | 0.0181 | 119.4775
10.5 | 1.2073 | 0.01034 | 0.0176 | 116.7602
11 | 1.2696 | 0.01115 | 0.0173 | 113.8655
11.5 | 1.3301 | 0.01206 | 0.0174 | 110.2902
12 | 1.3881 | 0.01315 | 0.0178 | 105.5589
12.5 | 1.4343 | 0.01432 | 0.0203 | 100.1606
13 | 1.4553 | 0.01527 | 0.0276 | 95.3045
13.5 | 1.4779 | 0.0163 | 0.0344 | 90.6687
14 | 1.4922 | 0.0175 | 0.0421 | 85.2686
14.5 | 1.5141 | 0.01883 | 0.0478 | 80.4089
15 | 1.5298 | 0.02077 | 0.053 | 73.6543
15.5 | 1.5459 | 0.02307 | 0.0569 | 67.0091
16 | 1.5501 | 0.02681 | 0.0593 | 57.818
16.5 | 1.5462 | 0.03253 | 0.0585 | 47.5315
17 | 1.5207 | 0.04239 | 0.0532 | 35.874
17.5 | 1.4463 | 0.05891 | 0.0437 | 24.551
18 | 1.3288 | 0.08 | 0.0325 | 16.61
18.5 | 1.2534 | 0.09657 | 0.0237 | 12.9792
19 | 1.196 | 0.11147 | 0.016 | 10.7293
19.5 | 1.1536 | 0.12462 | 0.0093 | 9.2569
20 | 1.1176 | 0.13723 | 0.0027 | 8.144

## 71. Re 4M Mach 0.50 (1)
BIGFOIL.COM POLAR EXPORT
e474
EPPLER 474 |  |  |  | Cl Max: | 1.126 | at alpha= | 9 | deg
JavaFoil+Calcfoil stall+Eppler ext transition |  |  |  | L/D Max: | 145.011 | at alpha= | 5.5 | deg
Re: | 4000000 |  |  | Cd Min: | 0.00522 | at alpha= | -5.5 | deg
Mach: | 0.5 |  |  | Cl=0 at alpha= | 0 | deg
|  |  |  | @ Cl=0.1, Cd= | 0.0056714
|  |  |  | @ Cl=0.4, Cd= | 0.0062704
|  |  |  | @ Cl=0.6, Cd= | 0.0061071
alpha (deg) | Cl | Cd | Cm | Cl/Cd
-14 | -0.783 | 0.11169 | 0.003 | -7.012
-13.5 | -0.766 | 0.10672 | 0.004 | -7.175
-13 | -0.74 | 0.09708 | 0.004 | -7.62
-12.5 | -0.708 | 0.10173 | 0.003 | -6.957
-12 | -0.686 | 0.08758 | 0.003 | -7.837
-11.5 | -0.661 | 0.08176 | 0.003 | -8.087
-11 | -0.641 | 0.06628 | 0.003 | -9.672
-10.5 | -0.97 | 0.05142 | 0.003 | -18.858
-10 | -1.055 | 0.03306 | 0.004 | -31.899
-9.5 | -1.104 | 0.02085 | 0.004 | -52.971
-9 | -1.126 | 0.01461 | 0.004 | -77.062
-8.5 | -1.1 | 0.01254 | 0.003 | -87.7
-8 | -1.058 | 0.01119 | 0.003 | -94.582
-7.5 | -1.004 | 0.01023 | 0.003 | -98.116
-7 | -0.946 | 0.00938 | 0.003 | -100.926
-6.5 | -0.885 | 0.0088 | 0.003 | -100.518
-6 | -0.821 | 0.00832 | 0.003 | -98.731
-5.5 | -0.757 | 0.00522 | 0.002 | -145.011
-5 | -0.69 | 0.00602 | 0.002 | -114.65
-4.5 | -0.623 | 0.00607 | 0.002 | -102.727
-4 | -0.555 | 0.00616 | 0.002 | -90.122
-3.5 | -0.487 | 0.00629 | 0.001 | -77.462
-3 | -0.418 | 0.00626 | 0.001 | -66.788
-2.5 | -0.349 | 0.0063 | 0.001 | -55.415
-2 | -0.28 | 0.0058 | 0.001 | -48.192
-1.5 | -0.21 | 0.00574 | 0.001 | -36.561
-1 | -0.14 | 0.0057 | 0 | -24.583
-0.5 | -0.07 | 0.00565 | 0 | -12.424
0 | 0 | 0.00566 | 0 | 0
0.5 | 0.07 | 0.00565 | 0 | 12.424
1 | 0.14 | 0.0057 | 0 | 24.583
1.5 | 0.21 | 0.00574 | -0.001 | 36.561
2 | 0.28 | 0.0058 | -0.001 | 48.192
2.5 | 0.349 | 0.0063 | -0.001 | 55.415
3 | 0.418 | 0.00626 | -0.001 | 66.788
3.5 | 0.487 | 0.00629 | -0.001 | 77.462
4 | 0.555 | 0.00616 | -0.002 | 90.122
4.5 | 0.623 | 0.00608 | -0.002 | 102.469
5 | 0.69 | 0.00602 | -0.002 | 114.65
5.5 | 0.757 | 0.00522 | -0.002 | 145.011
6 | 0.821 | 0.00832 | -0.003 | 98.731
6.5 | 0.885 | 0.0088 | -0.003 | 100.518
7 | 0.946 | 0.00938 | -0.003 | 100.936
7.5 | 1.004 | 0.01024 | -0.003 | 98.071
8 | 1.058 | 0.01124 | -0.003 | 94.129
8.5 | 1.1 | 0.01254 | -0.003 | 87.7
9 | 1.126 | 0.01461 | -0.004 | 77.062
9.5 | 1.107 | 0.02042 | -0.004 | 54.204
10 | 1.058 | 0.03213 | -0.004 | 32.913
10.5 | 0.97 | 0.05134 | -0.003 | 18.891
11 | 0.64 | 0.06772 | -0.003 | 9.45
11.5 | 0.661 | 0.08176 | -0.003 | 8.087
12 | 0.686 | 0.08758 | -0.003 | 7.837
12.5 | 0.709 | 0.10022 | -0.003 | 7.074
13 | 0.738 | 0.09939 | -0.004 | 7.426
13.5 | 0.765 | 0.10723 | -0.004 | 7.134
14 | 0.783 | 0.1134 | -0.003 | 6.904

## 72. Re 4M Mach 0.50 (2)
BIGFOIL.COM POLAR EXPORT
e474
EPPLER 474 |  |  |  | Cl Max: | 1.4559 | at alpha= | 11.5 | deg
XFOIL ncrit=9 |  |  |  | L/D Max: | 120.011 | at alpha= | 8 | deg
Re: | 4000000 |  |  | Cd Min: | 0.14552 | at alpha= | -17 | deg
Mach: | 0.5 |  |  | Cl=0 at alpha= | 0 | deg
|  |  |  | @ Cl=0.1, Cd= | 0.0072642
|  |  |  | @ Cl=0.4, Cd= | 0.0073773
|  |  |  | @ Cl=0.6, Cd= | 0.0073814
alpha (deg) | Cl | Cd | Cm | Cl/Cd
-17 | -0.9429 | 0.14552 | -0.0057 | -6.4795
-16.5 | -0.9587 | 0.13499 | -0.0117 | -7.102
-16 | -0.9802 | 0.12406 | -0.0178 | -7.901
-15.5 | -1.0046 | 0.11324 | -0.0237 | -8.8714
-15 | -1.0379 | 0.10172 | -0.0302 | -10.2035
-14.5 | -1.0834 | 0.08934 | -0.0375 | -12.1267
-14 | -1.1475 | 0.07595 | -0.046 | -15.1086
-13.5 | -1.2403 | 0.0607 | -0.0561 | -20.4333
-13 | -1.3545 | 0.04374 | -0.0676 | -30.9671
-12.5 | -1.4292 | 0.02882 | -0.0792 | -49.5906
-12 | -1.4552 | 0.02199 | -0.0776 | -66.1755
-11.5 | -1.4545 | 0.0185 | -0.0697 | -78.6216
-11 | -1.4484 | 0.01632 | -0.0588 | -88.75
-10.5 | -1.4347 | 0.01459 | -0.0477 | -98.3345
-10 | -1.3649 | 0.01264 | -0.0444 | -107.9826
-9.5 | -1.2862 | 0.01133 | -0.0419 | -113.5216
-9 | -1.2057 | 0.01033 | -0.0398 | -116.7183
-8.5 | -1.1164 | 0.00934 | -0.0395 | -119.5289
-8 | -1.0525 | 0.00876 | -0.035 | -120.1484
-7.5 | -0.9871 | 0.00828 | -0.031 | -119.215
-7 | -0.9211 | 0.00782 | -0.0275 | -117.7877
-6.5 | -0.8538 | 0.00746 | -0.0244 | -114.4504
-6 | -0.788 | 0.00718 | -0.0213 | -109.7493
-5.5 | -0.7303 | 0.00726 | -0.017 | -100.5923
-5 | -0.6676 | 0.00741 | -0.0141 | -90.0945
-4.5 | -0.603 | 0.00738 | -0.0117 | -81.7073
-4 | -0.5368 | 0.00741 | -0.0098 | -72.4426
-3.5 | -0.471 | 0.00739 | -0.008 | -63.7348
-3 | -0.4036 | 0.00738 | -0.0066 | -54.6883
-2.5 | -0.3369 | 0.00733 | -0.0052 | -45.9618
-2 | -0.2694 | 0.00734 | -0.0041 | -36.703
-1.5 | -0.2025 | 0.00729 | -0.0029 | -27.7778
-1 | -0.1348 | 0.00729 | -0.0019 | -18.4911
-0.5 | -0.0675 | 0.00724 | -0.0009 | -9.3232
0 | 0 | 0.00728 | 0 | 0
0.5 | 0.0674 | 0.00724 | 0.001 | 9.3094
1 | 0.1347 | 0.00729 | 0.0019 | 18.4774
1.5 | 0.2024 | 0.00729 | 0.0029 | 27.7641
2 | 0.2694 | 0.00734 | 0.0041 | 36.703
2.5 | 0.3369 | 0.00733 | 0.0052 | 45.9618
3 | 0.4036 | 0.00738 | 0.0066 | 54.6883
3.5 | 0.4709 | 0.00739 | 0.008 | 63.7212
4 | 0.5367 | 0.00741 | 0.0098 | 72.4291
4.5 | 0.603 | 0.00738 | 0.0117 | 81.7073
5 | 0.6675 | 0.00741 | 0.0141 | 90.081
5.5 | 0.7303 | 0.00726 | 0.017 | 100.5923
6 | 0.788 | 0.00718 | 0.0213 | 109.7493
6.5 | 0.8537 | 0.00746 | 0.0244 | 114.437
7 | 0.921 | 0.00782 | 0.0275 | 117.7749
7.5 | 0.9871 | 0.00828 | 0.031 | 119.215
8 | 1.0525 | 0.00877 | 0.035 | 120.0114
8.5 | 1.1168 | 0.00933 | 0.0395 | 119.6999
9 | 1.206 | 0.01033 | 0.0397 | 116.7473
9.5 | 1.2866 | 0.01133 | 0.0419 | 113.5569
10 | 1.3651 | 0.01266 | 0.0443 | 107.8278
10.5 | 1.4354 | 0.01457 | 0.0476 | 98.5175
11 | 1.4491 | 0.01631 | 0.0587 | 88.8473
11.5 | 1.4559 | 0.01847 | 0.0696 | 78.8251
12 | 1.4548 | 0.02203 | 0.0775 | 66.0372
12.5 | 1.4281 | 0.02898 | 0.0789 | 49.2788
13 | 1.3568 | 0.04364 | 0.0676 | 31.0907
13.5 | 1.2432 | 0.06059 | 0.0561 | 20.5182
14 | 1.1483 | 0.07605 | 0.0457 | 15.0993
14.5 | 1.0845 | 0.08945 | 0.0372 | 12.1241
15 | 1.0391 | 0.10184 | 0.0298 | 10.2033
15.5 | 1.0064 | 0.11329 | 0.0234 | 8.8834
16 | 0.9817 | 0.12421 | 0.0174 | 7.9036
16.5 | 0.9615 | 0.13499 | 0.0114 | 7.1227

## 73. Re 5M Mach 0.00 (1)
BIGFOIL.COM POLAR EXPORT
e474
EPPLER 474 |  |  |  | Cl Max: | 1.332 | at alpha= | 14.5 | deg
JavaFoil+Calcfoil stall+Eppler ext transition |  |  |  | L/D Max: | 183.454 | at alpha= | 8.5 | deg
Re: | 5000000 |  |  | Cd Min: | 0.00546 | at alpha= | -8.5 | deg
Mach: | 0 |  |  | Cl=0 at alpha= | 0 | deg
|  |  |  | @ Cl=0.1, Cd= | 0.0065184
|  |  |  | @ Cl=0.4, Cd= | 0.005902
|  |  |  | @ Cl=0.6, Cd= | 0.0056051
alpha (deg) | Cl | Cd | Cm | Cl/Cd
-19.5 | -1.214 | 0.10436 | 0.005 | -11.631
-19 | -1.235 | 0.0973 | 0.005 | -12.697
-18.5 | -1.254 | 0.09103 | 0.005 | -13.78
-18 | -1.273 | 0.08402 | 0.005 | -15.146
-17.5 | -1.288 | 0.07701 | 0.005 | -16.731
-17 | -1.3 | 0.07097 | 0.005 | -18.324
-16.5 | -1.311 | 0.0644 | 0.005 | -20.364
-16 | -1.32 | 0.05763 | 0.005 | -22.909
-15.5 | -1.327 | 0.05108 | 0.005 | -25.974
-15 | -1.33 | 0.04484 | 0.005 | -29.662
-14.5 | -1.332 | 0.03863 | 0.004 | -34.478
-14 | -1.33 | 0.03268 | 0.004 | -40.684
-13.5 | -1.325 | 0.02666 | 0.004 | -49.725
-13 | -1.319 | 0.02171 | 0.004 | -60.753
-12.5 | -1.326 | 0.01561 | 0.004 | -84.951
-12 | -1.3 | 0.01389 | 0.004 | -93.595
-11.5 | -1.269 | 0.01261 | 0.004 | -100.616
-11 | -1.233 | 0.0116 | 0.004 | -106.286
-10.5 | -1.192 | 0.01077 | 0.004 | -110.759
-10 | -1.149 | 0.01004 | 0.004 | -114.437
-9.5 | -1.102 | 0.00946 | 0.003 | -116.558
-9 | -1.053 | 0.00888 | 0.003 | -118.642
-8.5 | -1.002 | 0.00546 | 0.003 | -183.454
-8 | -0.949 | 0.00603 | 0.003 | -157.389
-7.5 | -0.893 | 0.00582 | 0.003 | -153.477
-7 | -0.836 | 0.00555 | 0.003 | -150.605
-6.5 | -0.779 | 0.00546 | 0.002 | -142.753
-6 | -0.721 | 0.0055 | 0.002 | -131.008
-5.5 | -0.662 | 0.00552 | 0.002 | -120.046
-5 | -0.603 | 0.0056 | 0.002 | -107.599
-4.5 | -0.544 | 0.0057 | 0.002 | -95.454
-4 | -0.484 | 0.00579 | 0.001 | -83.596
-3.5 | -0.424 | 0.00589 | 0.001 | -71.957
-3 | -0.364 | 0.00592 | 0.001 | -61.481
-2.5 | -0.304 | 0.00663 | 0.001 | -45.798
-2 | -0.243 | 0.00659 | 0.001 | -36.876
-1.5 | -0.182 | 0.00657 | 0.001 | -27.749
-1 | -0.122 | 0.00654 | 0 | -18.6
-0.5 | -0.061 | 0.00648 | 0 | -9.387
0 | 0 | 0.00647 | 0 | 0
0.5 | 0.061 | 0.00648 | 0 | 9.393
1 | 0.122 | 0.00654 | 0 | 18.611
1.5 | 0.182 | 0.00657 | -0.001 | 27.766
2 | 0.243 | 0.00659 | -0.001 | 36.899
2.5 | 0.304 | 0.00663 | -0.001 | 45.826
3 | 0.364 | 0.00592 | -0.001 | 61.52
3.5 | 0.424 | 0.00589 | -0.001 | 71.957
4 | 0.484 | 0.00579 | -0.001 | 83.596
4.5 | 0.544 | 0.0057 | -0.002 | 95.454
5 | 0.603 | 0.0056 | -0.002 | 107.599
5.5 | 0.662 | 0.00552 | -0.002 | 120.046
6 | 0.721 | 0.0055 | -0.002 | 131.008
6.5 | 0.779 | 0.00546 | -0.002 | 142.753
7 | 0.836 | 0.00555 | -0.003 | 150.605
7.5 | 0.893 | 0.00582 | -0.003 | 153.477
8 | 0.949 | 0.00603 | -0.003 | 157.389
8.5 | 1.002 | 0.00546 | -0.003 | 183.454
9 | 1.053 | 0.00888 | -0.003 | 118.642
9.5 | 1.102 | 0.00946 | -0.003 | 116.558
10 | 1.149 | 0.01004 | -0.004 | 114.437
10.5 | 1.192 | 0.01077 | -0.004 | 110.759
11 | 1.233 | 0.0116 | -0.004 | 106.286
11.5 | 1.269 | 0.01261 | -0.004 | 100.616
12 | 1.3 | 0.01389 | -0.004 | 93.595
12.5 | 1.326 | 0.01561 | -0.004 | 84.951
13 | 1.319 | 0.02171 | -0.004 | 60.753
13.5 | 1.325 | 0.02666 | -0.004 | 49.725
14 | 1.33 | 0.03268 | -0.004 | 40.684
14.5 | 1.332 | 0.03863 | -0.004 | 34.478
15 | 1.33 | 0.04484 | -0.005 | 29.662
15.5 | 1.327 | 0.05108 | -0.005 | 25.974
16 | 1.32 | 0.05763 | -0.005 | 22.909
16.5 | 1.311 | 0.0644 | -0.005 | 20.364
17 | 1.3 | 0.07097 | -0.005 | 18.324
17.5 | 1.288 | 0.07701 | -0.005 | 16.731
18 | 1.273 | 0.08402 | -0.005 | 15.146
18.5 | 1.254 | 0.09103 | -0.005 | 13.78
19 | 1.235 | 0.0973 | -0.005 | 12.697
19.5 | 1.214 | 0.10436 | -0.005 | 11.631

## 74. Re 5M Mach 0.00 (2)
BIGFOIL.COM POLAR EXPORT
e474
EPPLER 474 |  |  |  | Cl Max: | 1.6586 | at alpha= | 18.5 | deg
XFOIL ncrit=9 |  |  |  | L/D Max: | 127.503 | at alpha= | 9 | deg
Re: | 5000000 |  |  | Cd Min: | 0.06336 | at alpha= | 20 | deg
Mach: | 0 |  |  | Cl=0 at alpha= | 0 | deg
|  |  |  | @ Cl=0.1, Cd= | 0.0066324
|  |  |  | @ Cl=0.4, Cd= | 0.00657
|  |  |  | @ Cl=0.6, Cd= | 0.0063473
alpha (deg) | Cl | Cd | Cm | Cl/Cd
-20 | -1.5469 | 0.06297 | -0.0359 | -24.5657
-19.5 | -1.6183 | 0.04678 | -0.0441 | -34.5938
-19 | -1.646 | 0.0369 | -0.0491 | -44.607
-18.5 | -1.6572 | 0.0302 | -0.0512 | -54.8742
-18 | -1.6526 | 0.02614 | -0.0508 | -63.2211
-17.5 | -1.6399 | 0.02338 | -0.049 | -70.1411
-17 | -1.6252 | 0.02118 | -0.0461 | -76.7328
-16.5 | -1.6075 | 0.01945 | -0.0424 | -82.6478
-16 | -1.5848 | 0.0182 | -0.0386 | -87.0769
-15.5 | -1.5631 | 0.01709 | -0.0339 | -91.4628
-15 | -1.545 | 0.01615 | -0.0279 | -95.6656
-14.5 | -1.5199 | 0.01531 | -0.0228 | -99.275
-14 | -1.488 | 0.01452 | -0.0188 | -102.4793
-13.5 | -1.4601 | 0.01375 | -0.0139 | -106.1891
-13 | -1.4226 | 0.01296 | -0.0109 | -109.7685
-12.5 | -1.369 | 0.01203 | -0.0111 | -113.7988
-12 | -1.3137 | 0.01123 | -0.0116 | -116.9813
-11.5 | -1.2572 | 0.01049 | -0.0122 | -119.8475
-11 | -1.1993 | 0.00979 | -0.0129 | -122.5026
-10.5 | -1.1401 | 0.00915 | -0.0139 | -124.6011
-10 | -1.0837 | 0.00861 | -0.0141 | -125.8653
-9.5 | -1.025 | 0.00808 | -0.0147 | -126.8564
-9 | -0.9754 | 0.00765 | -0.0132 | -127.5033
-8.5 | -0.9264 | 0.00728 | -0.0115 | -127.2527
-8 | -0.8752 | 0.00693 | -0.0103 | -126.2915
-7.5 | -0.8214 | 0.00668 | -0.0095 | -122.9641
-7 | -0.7675 | 0.00644 | -0.0087 | -119.177
-6.5 | -0.7137 | 0.00622 | -0.0079 | -114.7428
-6 | -0.6619 | 0.00623 | -0.0066 | -106.244
-5.5 | -0.6111 | 0.00632 | -0.0052 | -96.693
-5 | -0.5579 | 0.00645 | -0.0043 | -86.4961
-4.5 | -0.5041 | 0.00647 | -0.0036 | -77.9134
-4 | -0.4493 | 0.00657 | -0.003 | -68.3866
-3.5 | -0.3943 | 0.00657 | -0.0025 | -60.0152
-3 | -0.3384 | 0.0066 | -0.0021 | -51.2727
-2.5 | -0.2827 | 0.00662 | -0.0016 | -42.7039
-2 | -0.2264 | 0.00662 | -0.0013 | -34.1994
-1.5 | -0.1699 | 0.00663 | -0.0009 | -25.6259
-1 | -0.1134 | 0.00663 | -0.0006 | -17.1041
-0.5 | -0.0566 | 0.00664 | -0.0003 | -8.5241
0 | 0 | 0.00664 | 0 | 0
0.5 | 0.0566 | 0.00664 | 0.0003 | 8.5241
1 | 0.1134 | 0.00663 | 0.0006 | 17.1041
1.5 | 0.1699 | 0.00663 | 0.0009 | 25.6259
2 | 0.2264 | 0.00662 | 0.0013 | 34.1994
2.5 | 0.2827 | 0.00661 | 0.0016 | 42.7685
3 | 0.3384 | 0.0066 | 0.0021 | 51.2727
3.5 | 0.3943 | 0.00657 | 0.0025 | 60.0152
4 | 0.4493 | 0.00657 | 0.003 | 68.3866
4.5 | 0.5041 | 0.00647 | 0.0036 | 77.9134
5 | 0.5579 | 0.00645 | 0.0043 | 86.4961
5.5 | 0.6112 | 0.00632 | 0.0052 | 96.7089
6 | 0.6619 | 0.00623 | 0.0066 | 106.244
6.5 | 0.7136 | 0.00622 | 0.0079 | 114.7267
7 | 0.7675 | 0.00644 | 0.0087 | 119.177
7.5 | 0.8214 | 0.00668 | 0.0095 | 122.9641
8 | 0.8752 | 0.00693 | 0.0103 | 126.2915
8.5 | 0.9264 | 0.00728 | 0.0115 | 127.2527
9 | 0.9754 | 0.00765 | 0.0132 | 127.5033
9.5 | 1.0251 | 0.00808 | 0.0147 | 126.8688
10 | 1.0838 | 0.00861 | 0.0141 | 125.8769
10.5 | 1.1402 | 0.00917 | 0.0139 | 124.3402
11 | 1.1995 | 0.00979 | 0.0129 | 122.523
11.5 | 1.2571 | 0.01053 | 0.0121 | 119.3827
12 | 1.3139 | 0.01123 | 0.0115 | 116.9991
12.5 | 1.3692 | 0.01203 | 0.0111 | 113.8155
13 | 1.4229 | 0.01295 | 0.0108 | 109.8764
13.5 | 1.4603 | 0.01374 | 0.0139 | 106.2809
14 | 1.4881 | 0.01453 | 0.0188 | 102.4157
14.5 | 1.5195 | 0.01533 | 0.0229 | 99.1194
15 | 1.545 | 0.01616 | 0.0279 | 95.6064
15.5 | 1.5643 | 0.01705 | 0.0337 | 91.7478
16 | 1.5854 | 0.01819 | 0.0385 | 87.1578
16.5 | 1.6085 | 0.01943 | 0.0423 | 82.7844
17 | 1.6256 | 0.0212 | 0.046 | 76.6792
17.5 | 1.6413 | 0.02334 | 0.0488 | 70.3213
18 | 1.6543 | 0.02607 | 0.0506 | 63.4561
18.5 | 1.6586 | 0.03018 | 0.051 | 54.9569
19 | 1.6517 | 0.0364 | 0.0491 | 45.3764
19.5 | 1.6201 | 0.04679 | 0.0438 | 34.6249
20 | 1.5462 | 0.06336 | 0.0353 | 24.4034

## 75. Re 5M Mach 0.10 (1)
BIGFOIL.COM POLAR EXPORT
e474
EPPLER 474 |  |  |  | Cl Max: | 1.323 | at alpha= | 12.5 | deg
JavaFoil+Calcfoil stall+Eppler ext transition |  |  |  | L/D Max: | 183.401 | at alpha= | 8.5 | deg
Re: | 5000000 |  |  | Cd Min: | 0.00544 | at alpha= | -6.5 | deg
Mach: | 0.1 |  |  | Cl=0 at alpha= | 0 | deg
|  |  |  | @ Cl=0.1, Cd= | 0.0065564
|  |  |  | @ Cl=0.4, Cd= | 0.0061837
|  |  |  | @ Cl=0.6, Cd= | 0.005628
alpha (deg) | Cl | Cd | Cm | Cl/Cd
-17.5 | -1.262 | 0.08058 | 0.005 | -15.66
-17 | -1.279 | 0.07349 | 0.005 | -17.398
-16.5 | -1.292 | 0.06709 | 0.005 | -19.258
-16 | -1.304 | 0.05999 | 0.005 | -21.731
-15.5 | -1.309 | 0.05482 | 0.005 | -23.881
-15 | -1.315 | 0.04831 | 0.004 | -27.221
-14.5 | -1.32 | 0.04143 | 0.004 | -31.848
-14 | -1.32 | 0.03476 | 0.004 | -37.975
-13.5 | -1.317 | 0.02849 | 0.004 | -46.217
-13 | -1.311 | 0.02315 | 0.004 | -56.635
-12.5 | -1.323 | 0.01616 | 0.004 | -81.865
-12 | -1.3 | 0.01431 | 0.004 | -90.852
-11.5 | -1.27 | 0.01287 | 0.004 | -98.701
-11 | -1.235 | 0.01179 | 0.004 | -104.729
-10.5 | -1.196 | 0.01093 | 0.004 | -109.438
-10 | -1.153 | 0.01018 | 0.004 | -113.251
-9.5 | -1.106 | 0.00953 | 0.003 | -116.081
-9 | -1.057 | 0.00899 | 0.003 | -117.63
-8.5 | -1.006 | 0.00549 | 0.003 | -183.401
-8 | -0.953 | 0.0061 | 0.003 | -156.366
-7.5 | -0.897 | 0.00581 | 0.003 | -154.439
-7 | -0.84 | 0.00556 | 0.003 | -150.98
-6.5 | -0.782 | 0.00544 | 0.002 | -143.774
-6 | -0.724 | 0.00556 | 0.002 | -130.254
-5.5 | -0.665 | 0.00554 | 0.002 | -120.078
-5 | -0.606 | 0.00562 | 0.002 | -107.719
-4.5 | -0.546 | 0.0057 | 0.002 | -95.863
-4 | -0.486 | 0.00576 | 0.001 | -84.444
-3.5 | -0.426 | 0.00585 | 0.001 | -72.79
-3 | -0.366 | 0.00662 | 0.001 | -55.198
-2.5 | -0.305 | 0.00661 | 0.001 | -46.167
-2 | -0.244 | 0.00662 | 0.001 | -36.914
-1.5 | -0.183 | 0.00659 | 0.001 | -27.804
-1 | -0.122 | 0.00656 | 0 | -18.627
-0.5 | -0.061 | 0.00655 | 0 | -9.345
0 | 0 | 0.00653 | 0 | 0
0.5 | 0.061 | 0.00655 | 0 | 9.351
1 | 0.122 | 0.00656 | 0 | 18.638
1.5 | 0.183 | 0.00659 | -0.001 | 27.821
2 | 0.244 | 0.00662 | -0.001 | 36.936
2.5 | 0.305 | 0.00661 | -0.001 | 46.196
3 | 0.366 | 0.00662 | -0.001 | 55.237
3.5 | 0.426 | 0.00585 | -0.001 | 72.85
4 | 0.486 | 0.00576 | -0.001 | 84.444
4.5 | 0.546 | 0.0057 | -0.002 | 95.863
5 | 0.606 | 0.00562 | -0.002 | 107.719
5.5 | 0.665 | 0.00554 | -0.002 | 120.078
6 | 0.724 | 0.00556 | -0.002 | 130.254
6.5 | 0.782 | 0.00544 | -0.002 | 143.774
7 | 0.84 | 0.00556 | -0.003 | 150.98
7.5 | 0.897 | 0.00581 | -0.003 | 154.439
8 | 0.953 | 0.0061 | -0.003 | 156.366
8.5 | 1.006 | 0.00549 | -0.003 | 183.401
9 | 1.057 | 0.00899 | -0.003 | 117.63
9.5 | 1.106 | 0.00953 | -0.003 | 116.081
10 | 1.153 | 0.01018 | -0.004 | 113.251
10.5 | 1.196 | 0.01093 | -0.004 | 109.438
11 | 1.235 | 0.01179 | -0.004 | 104.729
11.5 | 1.27 | 0.01287 | -0.004 | 98.701
12 | 1.3 | 0.01431 | -0.004 | 90.852
12.5 | 1.323 | 0.01616 | -0.004 | 81.865
13 | 1.311 | 0.02315 | -0.004 | 56.635
13.5 | 1.317 | 0.02849 | -0.004 | 46.217
14 | 1.32 | 0.03476 | -0.004 | 37.975
14.5 | 1.32 | 0.04143 | -0.004 | 31.848
15 | 1.315 | 0.04831 | -0.004 | 27.221
15.5 | 1.309 | 0.05482 | -0.005 | 23.881
16 | 1.304 | 0.05999 | -0.005 | 21.731
16.5 | 1.292 | 0.06709 | -0.005 | 19.258
17 | 1.279 | 0.07349 | -0.005 | 17.398
17.5 | 1.262 | 0.08058 | -0.005 | 15.66

## 76. Re 5M Mach 0.10 (2)
BIGFOIL.COM POLAR EXPORT
e474
EPPLER 474 |  |  |  | Cl Max: | 1.6454 | at alpha= | 18 | deg
XFOIL ncrit=9 |  |  |  | L/D Max: | 127.711 | at alpha= | 9 | deg
Re: | 5000000 |  |  | Cd Min: | 0.08039 | at alpha= | 20 | deg
Mach: | 0.1 |  |  | Cl=0 at alpha= | 0 | deg
|  |  |  | @ Cl=0.1, Cd= | 0.0066425
|  |  |  | @ Cl=0.4, Cd= | 0.0065894
|  |  |  | @ Cl=0.6, Cd= | 0.0063868
alpha (deg) | Cl | Cd | Cm | Cl/Cd
-20 | -1.4418 | 0.07989 | -0.0286 | -18.0473
-19.5 | -1.549 | 0.05905 | -0.039 | -26.232
-19 | -1.6093 | 0.04435 | -0.0466 | -36.2864
-18.5 | -1.6381 | 0.03448 | -0.0515 | -47.5087
-18 | -1.6432 | 0.0287 | -0.0527 | -57.2544
-17.5 | -1.6372 | 0.02495 | -0.0517 | -65.6192
-17 | -1.6223 | 0.02247 | -0.0494 | -72.1985
-16.5 | -1.6075 | 0.02036 | -0.046 | -78.9538
-16 | -1.5876 | 0.01881 | -0.042 | -84.4019
-15.5 | -1.564 | 0.01765 | -0.0377 | -88.6119
-15 | -1.5455 | 0.01652 | -0.032 | -93.5533
-14.5 | -1.5248 | 0.01572 | -0.0259 | -96.9975
-14 | -1.4951 | 0.01481 | -0.0214 | -100.9521
-13.5 | -1.4659 | 0.01402 | -0.0166 | -104.5578
-13 | -1.4336 | 0.01323 | -0.0123 | -108.3598
-12.5 | -1.3792 | 0.01231 | -0.0125 | -112.039
-12 | -1.3241 | 0.0114 | -0.0127 | -116.1491
-11.5 | -1.2669 | 0.01065 | -0.0132 | -118.9577
-11 | -1.2085 | 0.00994 | -0.0139 | -121.5795
-10.5 | -1.1489 | 0.00925 | -0.0147 | -124.2054
-10 | -1.092 | 0.00868 | -0.0149 | -125.8065
-9.5 | -1.0327 | 0.00813 | -0.0154 | -127.0234
-9 | -0.9821 | 0.0077 | -0.0139 | -127.5455
-8.5 | -0.9328 | 0.00732 | -0.0121 | -127.4317
-8 | -0.8811 | 0.00697 | -0.0108 | -126.4132
-7.5 | -0.8268 | 0.00673 | -0.01 | -122.8529
-7 | -0.7726 | 0.00647 | -0.0091 | -119.4127
-6.5 | -0.7183 | 0.00625 | -0.0083 | -114.928
-6 | -0.6663 | 0.00625 | -0.0069 | -106.608
-5.5 | -0.6151 | 0.00634 | -0.0055 | -97.0189
-5 | -0.5615 | 0.00648 | -0.0046 | -86.6512
-4 | -0.4522 | 0.00658 | -0.0032 | -68.7234
-3.5 | -0.3968 | 0.00658 | -0.0026 | -60.304
-3 | -0.3406 | 0.00661 | -0.0022 | -51.528
-2.5 | -0.2845 | 0.00664 | -0.0017 | -42.8464
-2 | -0.2278 | 0.00663 | -0.0013 | -34.359
-1.5 | -0.1709 | 0.00665 | -0.001 | -25.6992
-1 | -0.1142 | 0.00664 | -0.0006 | -17.1988
-0.5 | -0.057 | 0.00665 | -0.0003 | -8.5714
0 | 0 | 0.00665 | 0 | 0
0.5 | 0.057 | 0.00665 | 0.0003 | 8.5714
1 | 0.1142 | 0.00664 | 0.0006 | 17.1988
1.5 | 0.1709 | 0.00665 | 0.001 | 25.6992
2 | 0.2278 | 0.00663 | 0.0013 | 34.359
2.5 | 0.2845 | 0.00664 | 0.0017 | 42.8464
3 | 0.3406 | 0.00661 | 0.0022 | 51.528
3.5 | 0.3967 | 0.00659 | 0.0026 | 60.1973
4 | 0.4522 | 0.00658 | 0.0032 | 68.7234
4.5 | 0.5073 | 0.00649 | 0.0038 | 78.1664
5 | 0.5615 | 0.00648 | 0.0046 | 86.6512
5.5 | 0.6152 | 0.00635 | 0.0055 | 96.8819
6 | 0.6663 | 0.00625 | 0.0069 | 106.608
6.5 | 0.7182 | 0.00625 | 0.0083 | 114.912
7 | 0.7726 | 0.00647 | 0.0091 | 119.4127
7.5 | 0.8267 | 0.00673 | 0.01 | 122.838
8 | 0.8811 | 0.00697 | 0.0108 | 126.4132
8.5 | 0.9327 | 0.00733 | 0.0121 | 127.2442
9 | 0.9821 | 0.00769 | 0.0139 | 127.7113
9.5 | 1.0328 | 0.00813 | 0.0154 | 127.0357
10 | 1.0921 | 0.00868 | 0.0149 | 125.818
10.5 | 1.1489 | 0.00928 | 0.0147 | 123.8039
11 | 1.2087 | 0.00994 | 0.0138 | 121.5996
11.5 | 1.2671 | 0.01067 | 0.0131 | 118.7535
12 | 1.3243 | 0.0114 | 0.0127 | 116.1667
12.5 | 1.3794 | 0.01232 | 0.0124 | 111.9643
13 | 1.4339 | 0.01323 | 0.0122 | 108.3825
13.5 | 1.4662 | 0.01401 | 0.0165 | 104.6538
14 | 1.4951 | 0.01482 | 0.0214 | 100.8839
14.5 | 1.5246 | 0.01573 | 0.0259 | 96.9231
15 | 1.5452 | 0.01655 | 0.032 | 93.3656
15.5 | 1.565 | 0.01762 | 0.0376 | 88.8195
16 | 1.588 | 0.01881 | 0.0419 | 84.4232
16.5 | 1.6087 | 0.02033 | 0.0458 | 79.1294
17 | 1.6235 | 0.02244 | 0.0493 | 72.3485
17.5 | 1.6384 | 0.02493 | 0.0516 | 65.72
18 | 1.6454 | 0.02861 | 0.0526 | 57.5114
18.5 | 1.6392 | 0.03452 | 0.0512 | 47.4855
19 | 1.616 | 0.0437 | 0.0467 | 36.9794
19.5 | 1.5506 | 0.05913 | 0.0386 | 26.2236
20 | 1.4406 | 0.08039 | 0.028 | 17.9201

## 77. Re 5M Mach 0.25 (1)
BIGFOIL.COM POLAR EXPORT
e474
EPPLER 474 |  |  |  | Cl Max: | 1.279 | at alpha= | 12 | deg
JavaFoil+Calcfoil stall+Eppler ext transition |  |  |  | L/D Max: | 180.38 | at alpha= | 8 | deg
Re: | 5000000 |  |  | Cd Min: | 0.00541 | at alpha= | -8 | deg
Mach: | 0.25 |  |  | Cl=0 at alpha= | 0 | deg
|  |  |  | @ Cl=0.1, Cd= | 0.0066017
|  |  |  | @ Cl=0.4, Cd= | 0.0059441
|  |  |  | @ Cl=0.6, Cd= | 0.0057225
alpha (deg) | Cl | Cd | Cm | Cl/Cd
-17 | -1.098 | 0.09168 | 0.005 | -11.977
-16.5 | -1.138 | 0.08402 | 0.005 | -13.549
-16 | -1.174 | 0.07577 | 0.005 | -15.492
-15.5 | -1.201 | 0.06969 | 0.004 | -17.236
-15 | -1.224 | 0.06273 | 0.004 | -19.514
-14.5 | -1.242 | 0.05567 | 0.004 | -22.315
-14 | -1.253 | 0.04823 | 0.004 | -25.978
-13.5 | -1.255 | 0.04133 | 0.004 | -30.372
-13 | -1.257 | 0.03432 | 0.004 | -36.625
-12.5 | -1.256 | 0.02797 | 0.004 | -44.893
-12 | -1.279 | 0.018 | 0.004 | -71.079
-11.5 | -1.27 | 0.01474 | 0.004 | -86.207
-11 | -1.243 | 0.01316 | 0.004 | -94.419
-10.5 | -1.209 | 0.01199 | 0.004 | -100.842
-10 | -1.17 | 0.011 | 0.004 | -106.395
-9.5 | -1.127 | 0.01017 | 0.004 | -110.764
-9 | -1.079 | 0.00949 | 0.003 | -113.728
-8.5 | -1.029 | 0.00895 | 0.003 | -114.987
-8 | -0.976 | 0.00541 | 0.003 | -180.38
-7.5 | -0.919 | 0.00598 | 0.003 | -153.618
-7 | -0.861 | 0.0057 | 0.003 | -151.143
-6.5 | -0.802 | 0.00557 | 0.002 | -143.978
-6 | -0.743 | 0.00561 | 0.002 | -132.406
-5.5 | -0.683 | 0.0056 | 0.002 | -121.81
-5 | -0.622 | 0.00569 | 0.002 | -109.203
-4.5 | -0.561 | 0.00578 | 0.002 | -96.94
-4 | -0.499 | 0.00584 | 0.002 | -85.512
-3.5 | -0.438 | 0.00592 | 0.001 | -73.964
-3 | -0.375 | 0.00596 | 0.001 | -62.998
-2.5 | -0.313 | 0.00598 | 0.001 | -52.375
-2 | -0.251 | 0.00666 | 0.001 | -37.659
-1.5 | -0.188 | 0.00664 | 0.001 | -28.346
-1 | -0.126 | 0.00661 | 0 | -18.997
-0.5 | -0.063 | 0.00659 | 0 | -9.537
0 | 0 | 0.00657 | 0 | 0
0.5 | 0.063 | 0.00659 | 0 | 9.543
1 | 0.126 | 0.00661 | 0 | 19.009
1.5 | 0.188 | 0.00664 | -0.001 | 28.364
2 | 0.251 | 0.00666 | -0.001 | 37.686
2.5 | 0.313 | 0.00598 | -0.001 | 52.417
3 | 0.375 | 0.00596 | -0.001 | 62.998
3.5 | 0.438 | 0.00592 | -0.001 | 73.964
4 | 0.499 | 0.00584 | -0.002 | 85.512
4.5 | 0.561 | 0.00578 | -0.002 | 96.94
5 | 0.622 | 0.00569 | -0.002 | 109.203
5.5 | 0.683 | 0.0056 | -0.002 | 121.81
6 | 0.743 | 0.00561 | -0.002 | 132.406
6.5 | 0.802 | 0.00557 | -0.002 | 143.978
7 | 0.861 | 0.0057 | -0.003 | 151.143
7.5 | 0.919 | 0.00598 | -0.003 | 153.618
8 | 0.976 | 0.00541 | -0.003 | 180.38
8.5 | 1.029 | 0.00895 | -0.003 | 114.987
9 | 1.079 | 0.00949 | -0.003 | 113.728
9.5 | 1.127 | 0.01017 | -0.004 | 110.764
10 | 1.17 | 0.011 | -0.004 | 106.395
10.5 | 1.209 | 0.01199 | -0.004 | 100.842
11 | 1.243 | 0.01316 | -0.004 | 94.419
11.5 | 1.27 | 0.01474 | -0.004 | 86.207
12 | 1.279 | 0.018 | -0.004 | 71.079
12.5 | 1.256 | 0.02797 | -0.004 | 44.893
13 | 1.257 | 0.03432 | -0.004 | 36.625
13.5 | 1.255 | 0.04133 | -0.004 | 30.372
14 | 1.253 | 0.04823 | -0.004 | 25.978
14.5 | 1.242 | 0.05567 | -0.004 | 22.315
15 | 1.224 | 0.06273 | -0.004 | 19.514
15.5 | 1.201 | 0.06969 | -0.004 | 17.236
16 | 1.174 | 0.07577 | -0.005 | 15.492
16.5 | 1.139 | 0.08291 | -0.005 | 13.742
17 | 1.098 | 0.09168 | -0.005 | 11.977

## 78. Re 5M Mach 0.25 (2)
BIGFOIL.COM POLAR EXPORT
e474
EPPLER 474 |  |  |  | Cl Max: | 1.5856 | at alpha= | 16.5 | deg
XFOIL ncrit=9 |  |  |  | L/D Max: | 127.191 | at alpha= | 9 | deg
Re: | 5000000 |  |  | Cd Min: | 0.13182 | at alpha= | 20 | deg
Mach: | 0.25 |  |  | Cl=0 at alpha= | 0 | deg
|  |  |  | @ Cl=0.1, Cd= | 0.0067161
|  |  |  | @ Cl=0.4, Cd= | 0.0067064
|  |  |  | @ Cl=0.6, Cd= | 0.006567
alpha (deg) | Cl | Cd | Cm | Cl/Cd
-20 | -1.1567 | 0.13157 | -0.0058 | -8.7915
-19.5 | -1.1904 | 0.11955 | -0.012 | -9.9573
-19 | -1.2411 | 0.10536 | -0.0195 | -11.7796
-18.5 | -1.3141 | 0.08873 | -0.0283 | -14.8101
-18 | -1.4188 | 0.06906 | -0.0388 | -20.5445
-17.5 | -1.5222 | 0.04958 | -0.0493 | -30.7019
-17 | -1.5672 | 0.03684 | -0.0567 | -42.5407
-16.5 | -1.5839 | 0.02901 | -0.0598 | -54.5984
-16 | -1.5811 | 0.02459 | -0.0587 | -64.2985
-15.5 | -1.5678 | 0.02181 | -0.0556 | -71.8845
-15 | -1.5539 | 0.01955 | -0.051 | -79.4834
-14.5 | -1.5322 | 0.01802 | -0.0458 | -85.0277
-14 | -1.5126 | 0.0167 | -0.0395 | -90.5749
-13.5 | -1.4944 | 0.01577 | -0.032 | -94.7622
-13 | -1.4684 | 0.01478 | -0.0257 | -99.3505
-12.5 | -1.4367 | 0.01384 | -0.0202 | -103.8078
-12 | -1.38 | 0.01266 | -0.0197 | -109.0047
-11.5 | -1.3218 | 0.01157 | -0.0193 | -114.2437
-11 | -1.2608 | 0.01069 | -0.0193 | -117.942
-10.5 | -1.1982 | 0.00988 | -0.0196 | -121.2753
-10 | -1.137 | 0.00923 | -0.0195 | -123.1853
-9.5 | -1.0753 | 0.00853 | -0.0195 | -126.061
-9 | -1.0188 | 0.00802 | -0.0182 | -127.0324
-8.5 | -0.9673 | 0.00761 | -0.0159 | -127.1091
-8 | -0.9134 | 0.00724 | -0.0142 | -126.1602
-7.5 | -0.8573 | 0.00692 | -0.0129 | -123.8873
-7 | -0.8008 | 0.00663 | -0.0117 | -120.7843
-6.5 | -0.7437 | 0.00644 | -0.0106 | -115.4814
-6 | -0.6908 | 0.00639 | -0.0087 | -108.1064
-5.5 | -0.6369 | 0.00651 | -0.0071 | -97.8341
-5 | -0.582 | 0.00659 | -0.0058 | -88.3156
-4.5 | -0.5251 | 0.00664 | -0.0049 | -79.0813
-4 | -0.4684 | 0.00668 | -0.004 | -70.1198
-3.5 | -0.4106 | 0.00671 | -0.0034 | -61.1923
-3 | -0.3526 | 0.00669 | -0.0027 | -52.7055
-2.5 | -0.2941 | 0.00673 | -0.0022 | -43.6999
-2 | -0.2358 | 0.00671 | -0.0017 | -35.1416
-1.5 | -0.1768 | 0.00673 | -0.0013 | -26.2704
-1 | -0.1181 | 0.00671 | -0.0008 | -17.6006
-0.5 | -0.059 | 0.00672 | -0.0004 | -8.7798
0 | 0 | 0.0067 | 0 | 0
0.5 | 0.059 | 0.00673 | 0.0004 | 8.7667
1 | 0.1181 | 0.00671 | 0.0008 | 17.6006
1.5 | 0.1768 | 0.00673 | 0.0013 | 26.2704
2 | 0.2358 | 0.00671 | 0.0017 | 35.1416
2.5 | 0.2941 | 0.00673 | 0.0022 | 43.6999
3 | 0.3526 | 0.00669 | 0.0028 | 52.7055
3.5 | 0.4105 | 0.00671 | 0.0034 | 61.1773
4 | 0.4684 | 0.00667 | 0.0041 | 70.2249
4.5 | 0.5251 | 0.00664 | 0.0049 | 79.0813
5 | 0.5819 | 0.00659 | 0.0058 | 88.3005
5.5 | 0.637 | 0.00652 | 0.0071 | 97.6994
6 | 0.6908 | 0.00639 | 0.0087 | 108.1064
6.5 | 0.7436 | 0.00644 | 0.0106 | 115.4658
7 | 0.8008 | 0.00663 | 0.0117 | 120.7843
7.5 | 0.8573 | 0.00692 | 0.0129 | 123.8873
8 | 0.9135 | 0.00724 | 0.0141 | 126.174
8.5 | 0.9671 | 0.00763 | 0.016 | 126.7497
9 | 1.0188 | 0.00801 | 0.0182 | 127.191
9.5 | 1.0753 | 0.00853 | 0.0195 | 126.061
10 | 1.1371 | 0.00923 | 0.0195 | 123.1961
10.5 | 1.1983 | 0.0099 | 0.0196 | 121.0404
11 | 1.2609 | 0.0107 | 0.0193 | 117.8411
11.5 | 1.3218 | 0.01159 | 0.0193 | 114.0466
12 | 1.3803 | 0.01266 | 0.0196 | 109.0284
12.5 | 1.4371 | 0.01384 | 0.0202 | 103.8367
13 | 1.4685 | 0.01477 | 0.0256 | 99.4245
13.5 | 1.4948 | 0.01576 | 0.0319 | 94.8477
14 | 1.5126 | 0.01672 | 0.0395 | 90.4665
14.5 | 1.5327 | 0.01801 | 0.0458 | 85.1027
15 | 1.5542 | 0.01956 | 0.0509 | 79.4581
15.5 | 1.5693 | 0.02176 | 0.0555 | 72.1186
16 | 1.5826 | 0.02455 | 0.0586 | 64.4644
16.5 | 1.5856 | 0.02895 | 0.0596 | 54.7703
17 | 1.5673 | 0.037 | 0.0564 | 42.3595
17.5 | 1.5188 | 0.05025 | 0.0486 | 30.2249
18 | 1.4216 | 0.06897 | 0.0386 | 20.6119
18.5 | 1.3164 | 0.08873 | 0.028 | 14.836
19 | 1.2468 | 0.10496 | 0.0193 | 11.8788
19.5 | 1.1929 | 0.11965 | 0.0116 | 9.9699
20 | 1.1584 | 0.13182 | 0.0052 | 8.7877

## 79. Re 5M Mach 0.50 (1)
BIGFOIL.COM POLAR EXPORT
e474
EPPLER 474 |  |  |  | Cl Max: | 1.127 | at alpha= | 9 | deg
JavaFoil+Calcfoil stall+Eppler ext transition |  |  |  | L/D Max: | 154.194 | at alpha= | 6 | deg
Re: | 5000000 |  |  | Cd Min: | 0.00533 | at alpha= | -6 | deg
Mach: | 0.5 |  |  | Cl=0 at alpha= | 0 | deg
|  |  |  | @ Cl=0.1, Cd= | 0.0054986
|  |  |  | @ Cl=0.4, Cd= | 0.00615
|  |  |  | @ Cl=0.6, Cd= | 0.0061237
alpha (deg) | Cl | Cd | Cm | Cl/Cd
-14 | -0.79 | 0.10431 | 0.004 | -7.578
-13.5 | -0.767 | 0.10385 | 0.004 | -7.388
-13 | -0.743 | 0.0919 | 0.004 | -8.082
-12.5 | -0.709 | 0.09843 | 0.003 | -7.203
-12 | -0.689 | 0.08336 | 0.003 | -8.262
-11.5 | -0.663 | 0.07884 | 0.003 | -8.404
-11 | -0.642 | 0.06405 | 0.003 | -10.029
-10.5 | -0.973 | 0.04922 | 0.003 | -19.772
-10 | -1.058 | 0.03174 | 0.004 | -33.34
-9.5 | -1.11 | 0.01964 | 0.004 | -56.534
-9 | -1.127 | 0.01415 | 0.004 | -79.687
-8.5 | -1.1 | 0.01217 | 0.003 | -90.418
-8 | -1.059 | 0.01085 | 0.003 | -97.565
-7.5 | -1.005 | 0.00991 | 0.003 | -101.391
-7 | -0.947 | 0.00913 | 0.003 | -103.709
-6.5 | -0.885 | 0.00854 | 0.003 | -103.602
-6 | -0.822 | 0.00533 | 0.003 | -154.194
-5.5 | -0.757 | 0.00611 | 0.002 | -123.891
-5 | -0.69 | 0.0061 | 0.002 | -113.203
-4.5 | -0.623 | 0.00613 | 0.002 | -101.646
-4 | -0.555 | 0.00617 | 0.002 | -90.065
-3.5 | -0.487 | 0.00619 | 0.001 | -78.681
-3 | -0.418 | 0.00615 | 0.001 | -68.011
-2.5 | -0.349 | 0.00615 | 0.001 | -56.737
-2 | -0.28 | 0.00612 | 0.001 | -45.725
-1.5 | -0.21 | 0.00555 | 0.001 | -37.85
-1 | -0.14 | 0.00551 | 0 | -25.444
-0.5 | -0.07 | 0.00549 | 0 | -12.781
0 | 0 | 0.00549 | 0 | 0
0.5 | 0.07 | 0.00549 | 0 | 12.781
1 | 0.14 | 0.00551 | 0 | 25.444
1.5 | 0.21 | 0.00555 | -0.001 | 37.85
2 | 0.28 | 0.00612 | -0.001 | 45.725
2.5 | 0.349 | 0.00615 | -0.001 | 56.737
3 | 0.418 | 0.00615 | -0.001 | 68.011
3.5 | 0.487 | 0.00619 | -0.001 | 78.681
4 | 0.555 | 0.00617 | -0.002 | 90.065
4.5 | 0.623 | 0.0061 | -0.002 | 102.212
5 | 0.69 | 0.0061 | -0.002 | 113.203
5.5 | 0.757 | 0.00611 | -0.002 | 123.891
6 | 0.822 | 0.00533 | -0.003 | 154.194
6.5 | 0.885 | 0.00854 | -0.003 | 103.602
7 | 0.947 | 0.0091 | -0.003 | 104
7.5 | 1.005 | 0.00992 | -0.003 | 101.31
8 | 1.059 | 0.01085 | -0.003 | 97.559
8.5 | 1.1 | 0.01217 | -0.003 | 90.418
9 | 1.127 | 0.01415 | -0.004 | 79.687
9.5 | 1.113 | 0.01924 | -0.004 | 57.839
10 | 1.061 | 0.03084 | -0.004 | 34.42
10.5 | 0.973 | 0.04915 | -0.003 | 19.805
11 | 0.641 | 0.06544 | -0.003 | 9.803
11.5 | 0.663 | 0.07884 | -0.003 | 8.404
12 | 0.689 | 0.08368 | -0.003 | 8.233
12.5 | 0.71 | 0.09717 | -0.003 | 7.308
13 | 0.741 | 0.09408 | -0.004 | 7.88
13.5 | 0.766 | 0.10483 | -0.004 | 7.312
14 | 0.79 | 0.10658 | -0.004 | 7.408

## 80. Re 5M Mach 0.50 (2)
BIGFOIL.COM POLAR EXPORT
e474
EPPLER 474 |  |  |  | Cl Max: | 1.4849 | at alpha= | 12 | deg
XFOIL ncrit=9 |  |  |  | L/D Max: | 126.746 | at alpha= | 8 | deg
Re: | 5000000 |  |  | Cd Min: | 0.14378 | at alpha= | 17 | deg
Mach: | 0.5 |  |  | Cl=0 at alpha= | 0 | deg
|  |  |  | @ Cl=0.1, Cd= | 0.0069952
|  |  |  | @ Cl=0.4, Cd= | 0.0071081
|  |  |  | @ Cl=0.6, Cd= | 0.0072077
alpha (deg) | Cl | Cd | Cm | Cl/Cd
-17 | -0.9626 | 0.14349 | -0.0068 | -6.7085
-16.5 | -0.9793 | 0.13299 | -0.0127 | -7.3637
-16 | -1.0002 | 0.12218 | -0.0187 | -8.1863
-15.5 | -1.028 | 0.11101 | -0.025 | -9.2604
-15 | -1.0663 | 0.09905 | -0.032 | -10.7653
-14.5 | -1.1184 | 0.08617 | -0.0399 | -12.979
-14 | -1.1923 | 0.07209 | -0.0491 | -16.539
-13.5 | -1.2982 | 0.056 | -0.0602 | -23.1821
-13 | -1.4071 | 0.03897 | -0.0724 | -36.1073
-12.5 | -1.4658 | 0.02634 | -0.0811 | -55.6492
-12 | -1.4857 | 0.02058 | -0.0771 | -72.1914
-11.5 | -1.4807 | 0.0175 | -0.0682 | -84.6114
-11 | -1.4752 | 0.01575 | -0.0561 | -93.6635
-10 | -1.3575 | 0.01194 | -0.0461 | -113.6935
-9.5 | -1.2796 | 0.01076 | -0.0434 | -118.9219
-9 | -1.193 | 0.00969 | -0.0423 | -123.1166
-8.5 | -1.1264 | 0.00896 | -0.0379 | -125.7143
-8 | -1.0634 | 0.00839 | -0.0332 | -126.7461
-7.5 | -0.9972 | 0.0079 | -0.0293 | -126.2278
-7 | -0.9291 | 0.00752 | -0.0261 | -123.5505
-6.5 | -0.8623 | 0.00721 | -0.0229 | -119.5978
-6 | -0.8025 | 0.00717 | -0.0187 | -111.9247
-5.5 | -0.7386 | 0.00724 | -0.0157 | -102.0166
-5 | -0.6741 | 0.00723 | -0.0131 | -93.2365
-4.5 | -0.6077 | 0.00721 | -0.011 | -84.2857
-4 | -0.5411 | 0.00719 | -0.0091 | -75.2573
-3.5 | -0.4738 | 0.00715 | -0.0076 | -66.2657
-3 | -0.4063 | 0.00711 | -0.0062 | -57.1449
-2.5 | -0.3388 | 0.00709 | -0.0049 | -47.7856
-2 | -0.2711 | 0.00704 | -0.0038 | -38.5085
-1.5 | -0.2032 | 0.00702 | -0.0028 | -28.9459
-1 | -0.1357 | 0.00699 | -0.0018 | -19.4134
-0.5 | -0.0677 | 0.007 | -0.0009 | -9.6714
0 | 0 | 0.00697 | 0 | 0
0.5 | 0.0677 | 0.007 | 0.0009 | 9.6714
1 | 0.1357 | 0.00699 | 0.0018 | 19.4134
1.5 | 0.2032 | 0.00702 | 0.0028 | 28.9459
2 | 0.2711 | 0.00704 | 0.0038 | 38.5085
2.5 | 0.3387 | 0.00709 | 0.0049 | 47.7715
3 | 0.4063 | 0.00711 | 0.0062 | 57.1449
3.5 | 0.4738 | 0.00715 | 0.0076 | 66.2657
4 | 0.541 | 0.00719 | 0.0092 | 75.2434
4.5 | 0.6077 | 0.00721 | 0.011 | 84.2857
5 | 0.6741 | 0.00723 | 0.0131 | 93.2365
5.5 | 0.7386 | 0.00725 | 0.0157 | 101.8759
6 | 0.8024 | 0.00718 | 0.0187 | 111.7549
6.5 | 0.8622 | 0.00721 | 0.0229 | 119.5839
7 | 0.9289 | 0.00752 | 0.0261 | 123.5239
7.5 | 0.9972 | 0.0079 | 0.0293 | 126.2278
8 | 1.0634 | 0.00839 | 0.0332 | 126.7461
8.5 | 1.1263 | 0.00896 | 0.038 | 125.7031
9 | 1.1935 | 0.00969 | 0.0422 | 123.1682
9.5 | 1.2796 | 0.01076 | 0.0434 | 118.9219
10 | 1.3576 | 0.01197 | 0.0461 | 113.4169
10.5 | 1.4292 | 0.01378 | 0.0493 | 103.7155
11 | 1.4755 | 0.01575 | 0.0561 | 93.6825
11.5 | 1.4815 | 0.01749 | 0.0681 | 84.7055
12 | 1.4849 | 0.02063 | 0.0771 | 71.9777
12.5 | 1.464 | 0.02652 | 0.0809 | 55.2036
13 | 1.4092 | 0.03887 | 0.0724 | 36.2542
13.5 | 1.3013 | 0.05586 | 0.0602 | 23.2957
14 | 1.1921 | 0.07228 | 0.0488 | 16.4928
14.5 | 1.119 | 0.0863 | 0.0396 | 12.9664
15 | 1.0677 | 0.09914 | 0.0317 | 10.7696
15.5 | 1.0302 | 0.11101 | 0.0248 | 9.2802
16 | 1.0017 | 0.12232 | 0.0183 | 8.1892
16.5 | 0.9816 | 0.13304 | 0.0124 | 7.3782
17 | 0.9636 | 0.14378 | 0.0062 | 6.7019

## 81. Re 6M Mach 0.00 (1)
BIGFOIL.COM POLAR EXPORT
e474
EPPLER 474 |  |  |  | Cl Max: | 1.339 | at alpha= | 14 | deg
JavaFoil+Calcfoil stall+Eppler ext transition |  |  |  | L/D Max: | 188.124 | at alpha= | 9 | deg
Re: | 6000000 |  |  | Cd Min: | 0.00548 | at alpha= | -7 | deg
Mach: | 0 |  |  | Cl=0 at alpha= | 0 | deg
|  |  |  | @ Cl=0.1, Cd= | 0.0063628
|  |  |  | @ Cl=0.4, Cd= | 0.00654
|  |  |  | @ Cl=0.6, Cd= | 0.0056136
alpha (deg) | Cl | Cd | Cm | Cl/Cd
-19 | -1.237 | 0.09529 | 0.005 | -12.986
-18.5 | -1.258 | 0.08829 | 0.005 | -14.244
-18 | -1.276 | 0.08103 | 0.005 | -15.752
-17.5 | -1.291 | 0.07494 | 0.005 | -17.231
-17 | -1.305 | 0.06792 | 0.005 | -19.22
-16.5 | -1.315 | 0.06215 | 0.005 | -21.162
-16 | -1.326 | 0.05455 | 0.005 | -24.313
-15.5 | -1.333 | 0.04824 | 0.005 | -27.628
-15 | -1.334 | 0.04301 | 0.005 | -31.026
-14.5 | -1.338 | 0.03637 | 0.005 | -36.798
-14 | -1.339 | 0.03004 | 0.004 | -44.57
-13.5 | -1.335 | 0.02435 | 0.004 | -54.84
-13 | -1.326 | 0.02021 | 0.004 | -65.62
-12.5 | -1.317 | 0.01674 | 0.004 | -78.663
-12 | -1.301 | 0.01364 | 0.004 | -95.411
-11.5 | -1.27 | 0.01232 | 0.004 | -103.087
-11 | -1.233 | 0.01137 | 0.004 | -108.502
-10.5 | -1.193 | 0.01057 | 0.004 | -112.871
-10 | -1.149 | 0.00986 | 0.004 | -116.552
-9.5 | -1.102 | 0.00924 | 0.003 | -119.367
-9 | -1.053 | 0.0056 | 0.003 | -188.124
-8.5 | -1.002 | 0.00622 | 0.003 | -161.271
-8 | -0.949 | 0.00594 | 0.003 | -159.781
-7.5 | -0.893 | 0.00568 | 0.003 | -157.094
-7 | -0.836 | 0.00548 | 0.003 | -152.612
-6.5 | -0.779 | 0.0056 | 0.002 | -139.049
-6 | -0.721 | 0.00557 | 0.002 | -129.359
-5.5 | -0.662 | 0.00562 | 0.002 | -117.908
-5 | -0.603 | 0.00561 | 0.002 | -107.443
-4.5 | -0.544 | 0.00568 | 0.002 | -95.694
-4 | -0.484 | 0.00577 | 0.001 | -83.946
-3.5 | -0.424 | 0.00656 | 0.001 | -64.602
-3 | -0.364 | 0.00651 | 0.001 | -55.9
-2.5 | -0.304 | 0.00647 | 0.001 | -46.884
-2 | -0.243 | 0.00646 | 0.001 | -37.64
-1.5 | -0.182 | 0.00644 | 0.001 | -28.337
-1 | -0.122 | 0.00637 | 0 | -19.091
-0.5 | -0.061 | 0.00635 | 0 | -9.58
0 | 0 | 0.00634 | 0 | 0
0.5 | 0.061 | 0.00635 | 0 | 9.586
1 | 0.122 | 0.00637 | 0 | 19.102
1.5 | 0.182 | 0.00644 | -0.001 | 28.353
2 | 0.243 | 0.00646 | -0.001 | 37.663
2.5 | 0.304 | 0.00647 | -0.001 | 46.913
3 | 0.364 | 0.00651 | -0.001 | 55.935
3.5 | 0.424 | 0.00656 | -0.001 | 64.648
4 | 0.484 | 0.00577 | -0.001 | 84.015
4.5 | 0.544 | 0.00568 | -0.002 | 95.694
5 | 0.603 | 0.00561 | -0.002 | 107.443
5.5 | 0.662 | 0.00562 | -0.002 | 117.908
6 | 0.721 | 0.00557 | -0.002 | 129.359
6.5 | 0.779 | 0.0056 | -0.002 | 139.049
7 | 0.836 | 0.00548 | -0.003 | 152.612
7.5 | 0.893 | 0.00568 | -0.003 | 157.094
8 | 0.949 | 0.00594 | -0.003 | 159.781
8.5 | 1.002 | 0.00622 | -0.003 | 161.271
9 | 1.053 | 0.0056 | -0.003 | 188.124
9.5 | 1.102 | 0.00924 | -0.003 | 119.367
10 | 1.149 | 0.00986 | -0.004 | 116.552
10.5 | 1.193 | 0.01057 | -0.004 | 112.871
11 | 1.233 | 0.01137 | -0.004 | 108.502
11.5 | 1.27 | 0.01232 | -0.004 | 103.087
12 | 1.301 | 0.01364 | -0.004 | 95.411
12.5 | 1.317 | 0.01674 | -0.004 | 78.663
13 | 1.326 | 0.02021 | -0.004 | 65.62
13.5 | 1.335 | 0.02435 | -0.004 | 54.84
14 | 1.339 | 0.03004 | -0.004 | 44.57
14.5 | 1.338 | 0.03637 | -0.005 | 36.798
15 | 1.334 | 0.04301 | -0.005 | 31.026
15.5 | 1.333 | 0.04824 | -0.005 | 27.628
16 | 1.326 | 0.05455 | -0.005 | 24.313
16.5 | 1.315 | 0.06215 | -0.005 | 21.162
17 | 1.305 | 0.06792 | -0.005 | 19.22
17.5 | 1.291 | 0.07494 | -0.005 | 17.231
18 | 1.276 | 0.08103 | -0.005 | 15.752
18.5 | 1.258 | 0.08829 | -0.005 | 14.244
19 | 1.237 | 0.09529 | -0.005 | 12.986

## 82. Re 6M Mach 0.00 (2)
BIGFOIL.COM POLAR EXPORT
e474
EPPLER 474 |  |  |  | Cl Max: | 1.6821 | at alpha= | 19 | deg
XFOIL ncrit=9 |  |  |  | L/D Max: | 131.935 | at alpha= | 9 | deg
Re: | 6000000 |  |  | Cd Min: | 0.05319 | at alpha= | -20 | deg
Mach: | 0 |  |  | Cl=0 at alpha= | 0 | deg
|  |  |  | @ Cl=0.1, Cd= | 0.0064624
|  |  |  | @ Cl=0.4, Cd= | 0.0064484
|  |  |  | @ Cl=0.6, Cd= | 0.0063556
alpha (deg) | Cl | Cd | Cm | Cl/Cd
-20 | -1.6211 | 0.05319 | -0.0407 | -30.4775
-19.5 | -1.6654 | 0.04087 | -0.047 | -40.7487
-19 | -1.6786 | 0.03341 | -0.0501 | -50.2424
-18.5 | -1.6803 | 0.02824 | -0.0509 | -59.5007
-18 | -1.675 | 0.02458 | -0.0497 | -68.1448
-17.5 | -1.663 | 0.022 | -0.0473 | -75.5909
-17 | -1.6435 | 0.02023 | -0.0443 | -81.2407
-16.5 | -1.6226 | 0.01874 | -0.0407 | -86.5848
-16 | -1.6012 | 0.01747 | -0.0364 | -91.6543
-15.5 | -1.5775 | 0.01652 | -0.0318 | -95.4903
-15 | -1.5597 | 0.01567 | -0.0255 | -99.5341
-14.5 | -1.529 | 0.01486 | -0.0214 | -102.8937
-14 | -1.4971 | 0.0141 | -0.0174 | -106.1773
-13.5 | -1.4697 | 0.01346 | -0.0122 | -109.1902
-13 | -1.4178 | 0.01258 | -0.0121 | -112.7027
-12.5 | -1.3639 | 0.0117 | -0.0124 | -116.5726
-12 | -1.3084 | 0.01093 | -0.0128 | -119.7072
-11.5 | -1.2519 | 0.01017 | -0.0134 | -123.0973
-11 | -1.1935 | 0.00953 | -0.0143 | -125.2361
-10.5 | -1.1347 | 0.00893 | -0.0151 | -127.0661
-10 | -1.0808 | 0.00838 | -0.0147 | -128.9737
-9.5 | -1.0296 | 0.00782 | -0.0137 | -131.6624
-9 | -0.9817 | 0.00744 | -0.0118 | -131.9489
-8.5 | -0.9306 | 0.00714 | -0.0105 | -130.3361
-8 | -0.8786 | 0.00679 | -0.0095 | -129.3962
-7.5 | -0.8253 | 0.00651 | -0.0087 | -126.7742
-7 | -0.7715 | 0.00625 | -0.0079 | -123.44
-6.5 | -0.7191 | 0.00622 | -0.0067 | -115.6109
-6 | -0.6679 | 0.00625 | -0.0054 | -106.864
-5.5 | -0.615 | 0.00635 | -0.0045 | -96.8504
-5 | -0.5612 | 0.00637 | -0.0038 | -88.1005
-4.5 | -0.5063 | 0.0064 | -0.0032 | -79.1094
-4 | -0.4516 | 0.00643 | -0.0026 | -70.2333
-3.5 | -0.3957 | 0.00645 | -0.0022 | -61.3488
-3 | -0.34 | 0.00645 | -0.0018 | -52.7132
-2.5 | -0.2835 | 0.00648 | -0.0015 | -43.75
-2 | -0.2273 | 0.00645 | -0.0011 | -35.2403
-1.5 | -0.1705 | 0.00647 | -0.0008 | -26.3524
-1 | -0.1139 | 0.00645 | -0.0005 | -17.6589
-0.5 | -0.057 | 0.00647 | -0.0003 | -8.8099
0 | 0 | 0.00645 | 0 | 0
0.5 | 0.057 | 0.00647 | 0.0003 | 8.8099
1 | 0.1138 | 0.00646 | 0.0005 | 17.6161
1.5 | 0.1705 | 0.00647 | 0.0008 | 26.3524
2 | 0.2273 | 0.00645 | 0.0011 | 35.2403
2.5 | 0.2836 | 0.00648 | 0.0015 | 43.7654
3 | 0.34 | 0.00645 | 0.0018 | 52.7132
3.5 | 0.3956 | 0.00645 | 0.0022 | 61.3333
4 | 0.4516 | 0.00643 | 0.0026 | 70.2333
4.5 | 0.5064 | 0.0064 | 0.0032 | 79.125
5 | 0.5612 | 0.00637 | 0.0038 | 88.1005
5.5 | 0.6151 | 0.00635 | 0.0045 | 96.8661
6 | 0.6679 | 0.00625 | 0.0054 | 106.864
6.5 | 0.7191 | 0.00621 | 0.0067 | 115.7971
7 | 0.7715 | 0.00626 | 0.0079 | 123.2428
7.5 | 0.8253 | 0.00651 | 0.0087 | 126.7742
8 | 0.8786 | 0.00679 | 0.0095 | 129.3962
8.5 | 0.9307 | 0.00713 | 0.0105 | 130.533
9 | 0.9816 | 0.00744 | 0.0118 | 131.9355
9.5 | 1.0294 | 0.00783 | 0.0138 | 131.4687
10 | 1.0812 | 0.00835 | 0.0147 | 129.485
11.5 | 1.252 | 0.01018 | 0.0134 | 122.9862
12 | 1.3086 | 0.01093 | 0.0128 | 119.7255
12.5 | 1.3641 | 0.0117 | 0.0124 | 116.5897
13 | 1.4181 | 0.01258 | 0.0121 | 112.7266
13.5 | 1.4702 | 0.01344 | 0.0121 | 109.3899
14 | 1.4972 | 0.0141 | 0.0174 | 106.1844
14.5 | 1.529 | 0.01487 | 0.0214 | 102.8245
15 | 1.5591 | 0.0157 | 0.0256 | 99.3057
15.5 | 1.578 | 0.01652 | 0.0317 | 95.5206
16 | 1.6013 | 0.01748 | 0.0364 | 91.6076
16.5 | 1.6235 | 0.01872 | 0.0406 | 86.7254
17 | 1.6444 | 0.02021 | 0.0442 | 81.3657
17.5 | 1.6637 | 0.022 | 0.0472 | 75.6227
18 | 1.6768 | 0.02451 | 0.0496 | 68.4129
18.5 | 1.6815 | 0.02824 | 0.0507 | 59.5432
19 | 1.6821 | 0.03317 | 0.05 | 50.7115
19.5 | 1.6679 | 0.04075 | 0.0468 | 40.9301
20 | 1.6247 | 0.05294 | 0.0405 | 30.6895

## 83. Re 6M Mach 0.10 (1)
BIGFOIL.COM POLAR EXPORT
e474
EPPLER 474 |  |  |  | Cl Max: | 1.327 | at alpha= | 14 | deg
JavaFoil+Calcfoil stall+Eppler ext transition |  |  |  | L/D Max: | 162.102 | at alpha= | 8.5 | deg
Re: | 6000000 |  |  | Cd Min: | 0.00554 | at alpha= | -7 | deg
Mach: | 0.1 |  |  | Cl=0 at alpha= | 0 | deg
|  |  |  | @ Cl=0.1, Cd= | 0.0064228
|  |  |  | @ Cl=0.4, Cd= | 0.0061447
|  |  |  | @ Cl=0.6, Cd= | 0.005655
alpha (deg) | Cl | Cd | Cm | Cl/Cd
-19.5 | -1.175 | 0.10581 | 0.005 | -11.104
-19 | -1.201 | 0.09854 | 0.005 | -12.187
-18.5 | -1.225 | 0.09124 | 0.005 | -13.424
-18 | -1.246 | 0.08493 | 0.005 | -14.67
-17.5 | -1.266 | 0.0777 | 0.005 | -16.288
-17 | -1.281 | 0.07149 | 0.005 | -17.926
-16.5 | -1.296 | 0.06479 | 0.005 | -19.995
-16 | -1.308 | 0.05792 | 0.005 | -22.576
-15.5 | -1.315 | 0.05188 | 0.005 | -25.353
-15 | -1.322 | 0.04541 | 0.005 | -29.108
-14.5 | -1.327 | 0.03864 | 0.004 | -34.345
-14 | -1.327 | 0.03257 | 0.004 | -40.748
-13.5 | -1.325 | 0.0264 | 0.004 | -50.18
-13 | -1.319 | 0.02155 | 0.004 | -61.213
-12.5 | -1.312 | 0.01754 | 0.004 | -74.799
-12 | -1.301 | 0.01398 | 0.004 | -93.052
-11.5 | -1.271 | 0.01257 | 0.004 | -101.114
-11 | -1.236 | 0.01156 | 0.004 | -106.924
-10.5 | -1.196 | 0.01069 | 0.004 | -111.88
-10 | -1.153 | 0.01 | 0.004 | -115.338
-9.5 | -1.106 | 0.00935 | 0.003 | -118.279
-9 | -1.058 | 0.00877 | 0.003 | -120.545
-8.5 | -1.007 | 0.00621 | 0.003 | -162.102
-8 | -0.953 | 0.00593 | 0.003 | -160.634
-7.5 | -0.897 | 0.0057 | 0.003 | -157.387
-7 | -0.84 | 0.00554 | 0.003 | -151.695
-6.5 | -0.782 | 0.0056 | 0.002 | -139.641
-6 | -0.724 | 0.00561 | 0.002 | -129.042
-5.5 | -0.665 | 0.0056 | 0.002 | -118.769
-5 | -0.606 | 0.00565 | 0.002 | -107.174
-4.5 | -0.546 | 0.0057 | 0.002 | -95.901
-4 | -0.486 | 0.00578 | 0.001 | -84.159
-3.5 | -0.426 | 0.00585 | 0.001 | -72.821
-3 | -0.366 | 0.00653 | 0.001 | -56.029
-2.5 | -0.305 | 0.0065 | 0.001 | -46.942
-2 | -0.244 | 0.00648 | 0.001 | -37.711
-1.5 | -0.183 | 0.00641 | 0.001 | -28.577
-1 | -0.122 | 0.00643 | 0 | -19.018
-0.5 | -0.061 | 0.00641 | 0 | -9.546
0 | 0 | 0.0064 | 0 | 0
0.5 | 0.061 | 0.00641 | 0 | 9.551
1 | 0.122 | 0.00643 | 0 | 19.03
1.5 | 0.183 | 0.00641 | -0.001 | 28.594
2 | 0.244 | 0.00648 | -0.001 | 37.734
2.5 | 0.305 | 0.0065 | -0.001 | 46.971
3 | 0.366 | 0.00653 | -0.001 | 56.064
3.5 | 0.426 | 0.00585 | -0.001 | 72.874
4 | 0.486 | 0.00578 | -0.001 | 84.159
4.5 | 0.546 | 0.0057 | -0.002 | 95.901
5 | 0.606 | 0.00565 | -0.002 | 107.174
5.5 | 0.665 | 0.0056 | -0.002 | 118.769
6 | 0.724 | 0.00561 | -0.002 | 129.042
6.5 | 0.782 | 0.0056 | -0.002 | 139.641
7 | 0.84 | 0.00554 | -0.003 | 151.695
7.5 | 0.897 | 0.0057 | -0.003 | 157.387
8 | 0.953 | 0.00593 | -0.003 | 160.634
8.5 | 1.007 | 0.00621 | -0.003 | 162.102
9 | 1.058 | 0.00877 | -0.003 | 120.545
9.5 | 1.106 | 0.00935 | -0.003 | 118.279
10 | 1.153 | 0.01 | -0.004 | 115.338
10.5 | 1.196 | 0.01069 | -0.004 | 111.88
11 | 1.236 | 0.01156 | -0.004 | 106.924
11.5 | 1.271 | 0.01257 | -0.004 | 101.114
12 | 1.301 | 0.01398 | -0.004 | 93.052
12.5 | 1.312 | 0.01754 | -0.004 | 74.799
13 | 1.319 | 0.02155 | -0.004 | 61.213
13.5 | 1.325 | 0.0264 | -0.004 | 50.18
14 | 1.327 | 0.03257 | -0.004 | 40.748
14.5 | 1.327 | 0.03864 | -0.004 | 34.345
15 | 1.322 | 0.04541 | -0.005 | 29.108
15.5 | 1.315 | 0.05188 | -0.005 | 25.353
16 | 1.308 | 0.05792 | -0.005 | 22.576
16.5 | 1.296 | 0.06479 | -0.005 | 19.995
17 | 1.281 | 0.07149 | -0.005 | 17.926
17.5 | 1.266 | 0.0777 | -0.005 | 16.288
18 | 1.246 | 0.08493 | -0.005 | 14.67
18.5 | 1.225 | 0.09124 | -0.005 | 13.424
19 | 1.201 | 0.09854 | -0.005 | 12.187

## 84. Re 6M Mach 0.10 (2)
BIGFOIL.COM POLAR EXPORT
e474
EPPLER 474 |  |  |  | Cl Max: | 1.6695 | at alpha= | 18.5 | deg
XFOIL ncrit=9 |  |  |  | L/D Max: | 131.76 | at alpha= | 9 | deg
Re: | 6000000 |  |  | Cd Min: | 0.06886 | at alpha= | -20 | deg
Mach: | 0.1 |  |  | Cl=0 at alpha= | 0 | deg
|  |  |  | @ Cl=0.1, Cd= | 0.0064687
|  |  |  | @ Cl=0.4, Cd= | 0.0064786
|  |  |  | @ Cl=0.6, Cd= | 0.0063835
alpha (deg) | Cl | Cd | Cm | Cl/Cd
-20 | -1.5259 | 0.06886 | -0.034 | -22.1595
-19.5 | -1.6196 | 0.04982 | -0.0437 | -32.509
-19 | -1.6567 | 0.03854 | -0.0496 | -42.9865
-18.5 | -1.6674 | 0.03154 | -0.0522 | -52.8662
-18 | -1.6653 | 0.02695 | -0.0523 | -61.7922
-17.5 | -1.6598 | 0.02347 | -0.0505 | -70.7201
-17 | -1.6443 | 0.02122 | -0.0477 | -77.4882
-16.5 | -1.6238 | 0.01956 | -0.0443 | -83.0164
-16 | -1.603 | 0.01811 | -0.0402 | -88.5146
-15.5 | -1.5805 | 0.01696 | -0.0355 | -93.1899
-15 | -1.5594 | 0.01607 | -0.0298 | -97.038
-14.5 | -1.5361 | 0.01519 | -0.0242 | -101.1257
-14 | -1.5032 | 0.01444 | -0.0202 | -104.0997
-13.5 | -1.4759 | 0.01369 | -0.0149 | -107.8086
-13 | -1.4288 | 0.01285 | -0.0136 | -111.1907
-12.5 | -1.3744 | 0.01194 | -0.0137 | -115.1089
-12 | -1.3187 | 0.01111 | -0.014 | -118.6949
-11.5 | -1.2617 | 0.01033 | -0.0145 | -122.1394
-11 | -1.2029 | 0.00963 | -0.0152 | -124.9117
-10.5 | -1.1431 | 0.00902 | -0.016 | -126.7295
-10 | -1.0887 | 0.00847 | -0.0156 | -128.536
-9.5 | -1.0364 | 0.00789 | -0.0146 | -131.3561
-9 | -0.9883 | 0.0075 | -0.0126 | -131.7733
-8.5 | -0.9369 | 0.00719 | -0.0112 | -130.306
-8 | -0.8846 | 0.00683 | -0.01 | -129.5168
-7.5 | -0.831 | 0.00653 | -0.0091 | -127.2588
-7 | -0.7765 | 0.00629 | -0.0083 | -123.4499
-6.5 | -0.7239 | 0.00625 | -0.0071 | -115.824
-6 | -0.6723 | 0.00628 | -0.0058 | -107.0541
-5.5 | -0.619 | 0.00638 | -0.0048 | -97.0219
-5 | -0.5649 | 0.00639 | -0.004 | -88.4038
-4.5 | -0.5096 | 0.00643 | -0.0034 | -79.2535
-4 | -0.4545 | 0.00644 | -0.0028 | -70.5745
-3.5 | -0.3982 | 0.00647 | -0.0024 | -61.5456
-3 | -0.3422 | 0.00646 | -0.0019 | -52.9721
-2.5 | -0.2854 | 0.00649 | -0.0015 | -43.9753
-2 | -0.2287 | 0.00646 | -0.0012 | -35.4025
-1.5 | -0.1716 | 0.00648 | -0.0009 | -26.4815
-1 | -0.1145 | 0.00647 | -0.0006 | -17.6971
0 | 0 | 0.00646 | 0 | 0
1 | 0.1145 | 0.00647 | 0.0006 | 17.6971
1.5 | 0.1715 | 0.00648 | 0.0009 | 26.466
2 | 0.2287 | 0.00646 | 0.0012 | 35.4025
2.5 | 0.2854 | 0.00649 | 0.0015 | 43.9753
3 | 0.3422 | 0.00646 | 0.0019 | 52.9721
3.5 | 0.3981 | 0.00648 | 0.0024 | 61.4352
4 | 0.4545 | 0.00644 | 0.0028 | 70.5745
4.5 | 0.5096 | 0.00643 | 0.0034 | 79.2535
5 | 0.5649 | 0.00639 | 0.004 | 88.4038
5.5 | 0.619 | 0.00638 | 0.0048 | 97.0219
6 | 0.6724 | 0.00627 | 0.0057 | 107.2408
6.5 | 0.7238 | 0.00624 | 0.0071 | 115.9936
7 | 0.7766 | 0.00629 | 0.0083 | 123.4658
7.5 | 0.831 | 0.00654 | 0.0091 | 127.0642
8 | 0.8846 | 0.00683 | 0.01 | 129.5168
8.5 | 0.937 | 0.00719 | 0.0112 | 130.3199
9 | 0.9882 | 0.0075 | 0.0126 | 131.76
9.5 | 1.0362 | 0.00791 | 0.0146 | 130.9987
10 | 1.0889 | 0.00845 | 0.0155 | 128.8639
10.5 | 1.1429 | 0.00903 | 0.0161 | 126.567
11 | 1.2032 | 0.00963 | 0.0151 | 124.9429
11.5 | 1.2617 | 0.01035 | 0.0144 | 121.9034
12 | 1.3189 | 0.01111 | 0.0139 | 118.7129
12.5 | 1.3746 | 0.01195 | 0.0137 | 115.0293
13 | 1.4291 | 0.01285 | 0.0135 | 111.214
13.5 | 1.4761 | 0.01368 | 0.0148 | 107.902
14 | 1.5032 | 0.01444 | 0.0202 | 104.0997
14.5 | 1.5359 | 0.0152 | 0.0242 | 101.0461
15 | 1.5589 | 0.01609 | 0.0299 | 96.8863
15.5 | 1.5811 | 0.01695 | 0.0354 | 93.2802
16 | 1.6031 | 0.01813 | 0.0401 | 88.4225
16.5 | 1.6246 | 0.01955 | 0.0442 | 83.0997
17 | 1.645 | 0.02122 | 0.0476 | 77.5212
17.5 | 1.6599 | 0.02353 | 0.0504 | 70.544
18 | 1.6672 | 0.02688 | 0.0521 | 62.0238
18.5 | 1.6695 | 0.03146 | 0.052 | 53.0674
19 | 1.6599 | 0.03834 | 0.0494 | 43.2942
19.5 | 1.6215 | 0.04982 | 0.0434 | 32.5472
20 | 1.5297 | 0.06864 | 0.0338 | 22.2858

## 85. Re 6M Mach 0.25 (1)
BIGFOIL.COM POLAR EXPORT
e474
EPPLER 474 |  |  |  | Cl Max: | 1.271 | at alpha= | 11.5 | deg
JavaFoil+Calcfoil stall+Eppler ext transition |  |  |  | L/D Max: | 184.733 | at alpha= | 8 | deg
Re: | 6000000 |  |  | Cd Min: | 0.00528 | at alpha= | -8 | deg
Mach: | 0.25 |  |  | Cl=0 at alpha= | 0 | deg
|  |  |  | @ Cl=0.1, Cd= | 0.0064617
|  |  |  | @ Cl=0.4, Cd= | 0.0058694
|  |  |  | @ Cl=0.6, Cd= | 0.0057344
alpha (deg) | Cl | Cd | Cm | Cl/Cd
-16.5 | -1.141 | 0.08155 | 0.005 | -13.992
-16 | -1.176 | 0.07379 | 0.005 | -15.94
-15.5 | -1.205 | 0.06717 | 0.004 | -17.935
-15 | -1.229 | 0.06011 | 0.004 | -20.439
-14.5 | -1.247 | 0.05319 | 0.004 | -23.442
-14 | -1.259 | 0.04565 | 0.004 | -27.574
-13.5 | -1.261 | 0.03917 | 0.004 | -32.199
-13 | -1.263 | 0.03231 | 0.004 | -39.097
-12.5 | -1.264 | 0.02591 | 0.004 | -48.772
-12 | -1.264 | 0.02027 | 0.004 | -62.349
-11.5 | -1.271 | 0.01453 | 0.004 | -87.43
-11 | -1.244 | 0.01285 | 0.004 | -96.766
-10.5 | -1.21 | 0.01169 | 0.004 | -103.486
-10 | -1.171 | 0.01077 | 0.004 | -108.692
-9.5 | -1.127 | 0.00999 | 0.004 | -112.881
-9 | -1.079 | 0.00931 | 0.003 | -115.946
-8.5 | -1.029 | 0.00873 | 0.003 | -117.865
-8 | -0.976 | 0.00528 | 0.003 | -184.733
-7.5 | -0.919 | 0.00592 | 0.003 | -155.21
-7 | -0.861 | 0.00567 | 0.003 | -151.894
-6.5 | -0.802 | 0.00572 | 0.002 | -140.181
-6 | -0.743 | 0.00573 | 0.002 | -129.562
-5.5 | -0.683 | 0.00571 | 0.002 | -119.51
-5 | -0.622 | 0.00572 | 0.002 | -108.727
-4.5 | -0.561 | 0.00576 | 0.002 | -97.399
-4 | -0.499 | 0.00586 | 0.002 | -85.279
-3.5 | -0.438 | 0.0059 | 0.001 | -74.123
-3 | -0.376 | 0.00585 | 0.001 | -64.177
-2.5 | -0.313 | 0.00654 | 0.001 | -47.904
-2 | -0.251 | 0.00652 | 0.001 | -38.454
-1.5 | -0.188 | 0.0065 | 0.001 | -28.968
-1 | -0.126 | 0.00647 | 0 | -19.409
-0.5 | -0.063 | 0.00645 | 0 | -9.739
0 | 0 | 0.00645 | 0 | 0
0.5 | 0.063 | 0.00645 | 0 | 9.745
1 | 0.126 | 0.00647 | 0 | 19.42
1.5 | 0.188 | 0.0065 | -0.001 | 28.986
2 | 0.251 | 0.00652 | -0.001 | 38.478
2.5 | 0.313 | 0.00654 | -0.001 | 47.938
3 | 0.376 | 0.00585 | -0.001 | 64.229
3.5 | 0.438 | 0.0059 | -0.001 | 74.123
4 | 0.499 | 0.00586 | -0.002 | 85.279
4.5 | 0.561 | 0.00576 | -0.002 | 97.399
5 | 0.622 | 0.00572 | -0.002 | 108.727
5.5 | 0.683 | 0.00571 | -0.002 | 119.51
6 | 0.743 | 0.00573 | -0.002 | 129.562
6.5 | 0.802 | 0.00572 | -0.002 | 140.181
7 | 0.861 | 0.00567 | -0.003 | 151.894
7.5 | 0.919 | 0.00592 | -0.003 | 155.21
8 | 0.976 | 0.00528 | -0.003 | 184.733
8.5 | 1.029 | 0.00873 | -0.003 | 117.865
9 | 1.079 | 0.00931 | -0.003 | 115.946
9.5 | 1.127 | 0.00999 | -0.004 | 112.881
10 | 1.171 | 0.01077 | -0.004 | 108.692
10.5 | 1.21 | 0.01169 | -0.004 | 103.486
11 | 1.244 | 0.01285 | -0.004 | 96.766
11.5 | 1.271 | 0.01453 | -0.004 | 87.43
12 | 1.264 | 0.02027 | -0.004 | 62.349
12.5 | 1.264 | 0.02591 | -0.004 | 48.772
13 | 1.263 | 0.03231 | -0.004 | 39.097
13.5 | 1.261 | 0.03917 | -0.004 | 32.199
14 | 1.259 | 0.04565 | -0.004 | 27.574
14.5 | 1.247 | 0.05319 | -0.004 | 23.442
15 | 1.229 | 0.06011 | -0.004 | 20.439
15.5 | 1.205 | 0.06717 | -0.004 | 17.935
16 | 1.176 | 0.07379 | -0.005 | 15.94
16.5 | 1.141 | 0.08119 | -0.005 | 14.057

## 86. Re 6M Mach 0.25 (2)
BIGFOIL.COM POLAR EXPORT
e474
EPPLER 474 |  |  |  | Cl Max: | 1.6105 | at alpha= | 16.5 | deg
XFOIL ncrit=9 |  |  |  | L/D Max: | 131.296 | at alpha= | 8.5 | deg
Re: | 6000000 |  |  | Cd Min: | 0.12906 | at alpha= | 20 | deg
Mach: | 0.25 |  |  | Cl=0 at alpha= | 0 | deg
|  |  |  | @ Cl=0.1, Cd= | 0.0065269
|  |  |  | @ Cl=0.4, Cd= | 0.0065558
|  |  |  | @ Cl=0.6, Cd= | 0.00651
alpha (deg) | Cl | Cd | Cm | Cl/Cd
-20 | -1.1829 | 0.12829 | -0.0072 | -9.2205
-19.5 | -1.2263 | 0.11496 | -0.0143 | -10.6672
-19 | -1.2738 | 0.10141 | -0.0214 | -12.5609
-18.5 | -1.3636 | 0.08279 | -0.0315 | -16.4706
-18 | -1.4938 | 0.06026 | -0.0437 | -24.7892
-17.5 | -1.5782 | 0.04277 | -0.0536 | -36.8997
-17 | -1.6051 | 0.03284 | -0.0589 | -48.8764
-16.5 | -1.6088 | 0.02704 | -0.0598 | -59.497
-16 | -1.6027 | 0.02326 | -0.0578 | -68.9037
-15.5 | -1.5907 | 0.02061 | -0.054 | -77.181
-15 | -1.5699 | 0.01883 | -0.0494 | -83.3723
-14.5 | -1.5496 | 0.0173 | -0.0439 | -89.5723
-14 | -1.5267 | 0.01622 | -0.0376 | -94.1245
-13.5 | -1.5073 | 0.01523 | -0.0302 | -98.9691
-13 | -1.4808 | 0.01439 | -0.0238 | -102.9048
-12.5 | -1.4325 | 0.01338 | -0.0214 | -107.0628
-12 | -1.3747 | 0.01232 | -0.021 | -111.5828
-11.5 | -1.3161 | 0.01128 | -0.0206 | -116.6755
-11 | -1.2554 | 0.01035 | -0.0206 | -121.2947
-10.5 | -1.1923 | 0.00959 | -0.0209 | -124.3274
-10 | -1.1336 | 0.00891 | -0.0203 | -127.2278
-9.5 | -1.0743 | 0.00828 | -0.0197 | -129.7464
-9 | -1.0255 | 0.00782 | -0.0168 | -131.1381
-8.5 | -0.9729 | 0.00742 | -0.0148 | -131.1186
-8 | -0.9182 | 0.00702 | -0.0132 | -130.7977
-7.5 | -0.8621 | 0.00671 | -0.0119 | -128.4799
-7 | -0.8045 | 0.00649 | -0.0109 | -123.9599
-6.5 | -0.7507 | 0.00637 | -0.0091 | -117.8493
-6 | -0.6966 | 0.00644 | -0.0076 | -108.1677
-5.5 | -0.6414 | 0.0065 | -0.0063 | -98.6769
-5 | -0.5852 | 0.00651 | -0.0053 | -89.8925
-4.5 | -0.5278 | 0.00654 | -0.0045 | -80.7034
-4 | -0.4707 | 0.00655 | -0.0037 | -71.8626
-3.5 | -0.4122 | 0.00656 | -0.0031 | -62.8354
-3 | -0.354 | 0.00654 | -0.0025 | -54.1284
-2.5 | -0.2954 | 0.00655 | -0.002 | -45.0992
-2 | -0.2364 | 0.00654 | -0.0016 | -36.1468
-1.5 | -0.1776 | 0.00653 | -0.0011 | -27.1975
-1 | -0.1183 | 0.00653 | -0.0008 | -18.1164
-0.5 | -0.0593 | 0.00652 | -0.0004 | -9.0951
0 | 0 | 0.00654 | 0 | 0
0.5 | 0.0593 | 0.00652 | 0.0004 | 9.0951
1 | 0.1182 | 0.00653 | 0.0008 | 18.1011
1.5 | 0.1776 | 0.00653 | 0.0011 | 27.1975
2 | 0.2364 | 0.00654 | 0.0016 | 36.1468
2.5 | 0.2954 | 0.00655 | 0.002 | 45.0992
3 | 0.354 | 0.00654 | 0.0025 | 54.1284
3.5 | 0.4122 | 0.00656 | 0.0031 | 62.8354
4 | 0.4706 | 0.00655 | 0.0037 | 71.8473
4.5 | 0.5278 | 0.00654 | 0.0045 | 80.7034
5 | 0.5852 | 0.00651 | 0.0053 | 89.8925
5.5 | 0.6415 | 0.00651 | 0.0063 | 98.5407
6 | 0.6967 | 0.00644 | 0.0075 | 108.1832
6.5 | 0.7507 | 0.00637 | 0.0091 | 117.8493
7 | 0.8046 | 0.00649 | 0.0109 | 123.9753
7.5 | 0.8621 | 0.00671 | 0.0119 | 128.4799
8 | 0.9182 | 0.00702 | 0.0132 | 130.7977
8.5 | 0.9729 | 0.00741 | 0.0148 | 131.2955
9 | 1.0254 | 0.00782 | 0.0169 | 131.1253
9.5 | 1.0742 | 0.00828 | 0.0197 | 129.7343
10 | 1.1338 | 0.00889 | 0.0203 | 127.5366
10.5 | 1.1922 | 0.00963 | 0.0209 | 123.8006
11 | 1.2556 | 0.01035 | 0.0206 | 121.314
11.5 | 1.3163 | 0.01129 | 0.0206 | 116.5899
12.5 | 1.4329 | 0.01338 | 0.0214 | 107.0927
13 | 1.481 | 0.01439 | 0.0237 | 102.9187
13.5 | 1.5078 | 0.01521 | 0.0302 | 99.1321
14 | 1.5268 | 0.01623 | 0.0376 | 94.0727
14.5 | 1.5496 | 0.01732 | 0.0439 | 89.4688
15 | 1.5701 | 0.01884 | 0.0494 | 83.3386
15.5 | 1.5919 | 0.02058 | 0.0539 | 77.3518
16 | 1.6048 | 0.02318 | 0.0577 | 69.2321
16.5 | 1.6105 | 0.02698 | 0.0597 | 59.6924
17 | 1.6064 | 0.03284 | 0.0587 | 48.916
17.5 | 1.5778 | 0.04302 | 0.0532 | 36.676
18 | 1.4961 | 0.06021 | 0.0434 | 24.848
18.5 | 1.3666 | 0.0827 | 0.0312 | 16.5248
19 | 1.2826 | 0.10058 | 0.0215 | 12.752
19.5 | 1.2282 | 0.11513 | 0.0138 | 10.6679
20 | 1.1812 | 0.12906 | 0.0063 | 9.1523

## 87. Re 6M Mach 0.50 (1)
BIGFOIL.COM POLAR EXPORT
e474
EPPLER 474 |  |  |  | Cl Max: | 1.129 | at alpha= | 9 | deg
JavaFoil+Calcfoil stall+Eppler ext transition |  |  |  | L/D Max: | 153.089 | at alpha= | 6 | deg
Re: | 6000000 |  |  | Cd Min: | 0.00536 | at alpha= | -0.5 | deg
Mach: | 0.5 |  |  | Cl=0 at alpha= | 0 | deg
|  |  |  | @ Cl=0.1, Cd= | 0.0053771
|  |  |  | @ Cl=0.4, Cd= | 0.0060639
|  |  |  | @ Cl=0.6, Cd= | 0.0060703
alpha (deg) | Cl | Cd | Cm | Cl/Cd
-14 | -0.794 | 0.09985 | 0.004 | -7.956
-13.5 | -0.769 | 0.10024 | 0.004 | -7.67
-13 | -0.745 | 0.0888 | 0.004 | -8.385
-12.5 | -0.71 | 0.09739 | 0.003 | -7.289
-12 | -0.69 | 0.08106 | 0.004 | -8.517
-11.5 | -0.663 | 0.07746 | 0.003 | -8.566
-11 | -0.644 | 0.06265 | 0.003 | -10.272
-10.5 | -0.976 | 0.04749 | 0.003 | -20.554
-10 | -1.045 | 0.03619 | 0.004 | -28.864
-9.5 | -1.116 | 0.01867 | 0.004 | -59.74
-9 | -1.129 | 0.01372 | 0.004 | -82.285
-8.5 | -1.101 | 0.01192 | 0.003 | -92.388
-8 | -1.059 | 0.0106 | 0.003 | -99.923
-7.5 | -1.005 | 0.0097 | 0.003 | -103.645
-7 | -0.947 | 0.009 | 0.003 | -105.239
-6.5 | -0.885 | 0.00859 | 0.003 | -103.131
-6 | -0.822 | 0.00537 | 0.003 | -153.089
-5.5 | -0.757 | 0.00615 | 0.002 | -122.985
-5 | -0.69 | 0.00609 | 0.002 | -113.402
-4.5 | -0.623 | 0.00608 | 0.002 | -102.588
-4 | -0.556 | 0.00609 | 0.002 | -91.184
-3.5 | -0.487 | 0.0061 | 0.001 | -79.85
-3 | -0.418 | 0.00609 | 0.001 | -68.692
-2.5 | -0.349 | 0.00599 | 0.001 | -58.277
-2 | -0.28 | 0.00597 | 0.001 | -46.851
-1.5 | -0.21 | 0.00597 | 0.001 | -35.184
-1 | -0.14 | 0.0054 | 0 | -25.954
-0.5 | -0.07 | 0.00536 | 0 | -13.094
0 | 0 | 0.00539 | 0 | 0
0.5 | 0.07 | 0.00536 | 0 | 13.094
1 | 0.14 | 0.0054 | 0 | 25.954
1.5 | 0.21 | 0.00597 | -0.001 | 35.184
2 | 0.28 | 0.00597 | -0.001 | 46.851
2.5 | 0.349 | 0.00599 | -0.001 | 58.277
3 | 0.418 | 0.00609 | -0.001 | 68.692
3.5 | 0.487 | 0.0061 | -0.001 | 79.85
4 | 0.556 | 0.00609 | -0.002 | 91.184
4.5 | 0.623 | 0.00606 | -0.002 | 102.838
5 | 0.69 | 0.00609 | -0.002 | 113.402
5.5 | 0.757 | 0.00615 | -0.002 | 122.985
6 | 0.822 | 0.00537 | -0.003 | 153.089
6.5 | 0.885 | 0.00859 | -0.003 | 103.131
7 | 0.947 | 0.00898 | -0.003 | 105.457
7.5 | 1.005 | 0.0097 | -0.003 | 103.581
8 | 1.059 | 0.01059 | -0.003 | 100.028
8.5 | 1.101 | 0.01192 | -0.003 | 92.388
9 | 1.129 | 0.01372 | -0.004 | 82.285
9.5 | 1.118 | 0.0183 | -0.004 | 61.103
10 | 1.065 | 0.02958 | -0.004 | 36.022
10.5 | 0.976 | 0.04742 | -0.003 | 20.586
11 | 0.643 | 0.06364 | -0.003 | 10.098
11.5 | 0.663 | 0.07746 | -0.003 | 8.566
12 | 0.691 | 0.08076 | -0.004 | 8.55
12.5 | 0.711 | 0.09582 | -0.003 | 7.419
13 | 0.744 | 0.09101 | -0.004 | 8.169
13.5 | 0.769 | 0.10095 | -0.004 | 7.614
14 | 0.794 | 0.10177 | -0.004 | 7.798

## 88. Re 6M Mach 0.50 (2)
BIGFOIL.COM POLAR EXPORT
e474
EPPLER 474 |  |  |  | Cl Max: | 1.5095 | at alpha= | 12 | deg
XFOIL ncrit=9 |  |  |  | L/D Max: | 132.158 | at alpha= | 8 | deg
Re: | 6000000 |  |  | Cd Min: | 0.14175 | at alpha= | 17 | deg
Mach: | 0.5 |  |  | Cl=0 at alpha= | 0 | deg
|  |  |  | @ Cl=0.1, Cd= | 0.00678
|  |  |  | @ Cl=0.4, Cd= | 0.00691
|  |  |  | @ Cl=0.6, Cd= | 0.0070687
alpha (deg) | Cl | Cd | Cm | Cl/Cd
-17 | -0.981 | 0.14162 | -0.0078 | -6.927
-16.5 | -0.9968 | 0.13127 | -0.0136 | -7.5935
-16 | -1.0229 | 0.11991 | -0.0202 | -8.5306
-15.5 | -1.0542 | 0.10841 | -0.0269 | -9.7242
-15 | -1.0931 | 0.0965 | -0.0339 | -11.3275
-14.5 | -1.1503 | 0.08329 | -0.0423 | -13.8108
-14 | -1.2375 | 0.06825 | -0.0526 | -18.1319
-13.5 | -1.3468 | 0.05211 | -0.0638 | -25.8453
-13 | -1.4449 | 0.03553 | -0.0762 | -40.667
-12.5 | -1.4935 | 0.0247 | -0.0822 | -60.4656
-12 | -1.5099 | 0.01954 | -0.0765 | -77.2723
-11.5 | -1.5006 | 0.0168 | -0.0669 | -89.3214
-11 | -1.4915 | 0.0152 | -0.0547 | -98.125
-10.5 | -1.4253 | 0.0132 | -0.0505 | -107.9773
-9.5 | -1.2751 | 0.0103 | -0.0444 | -123.7961
-9 | -1.1963 | 0.00937 | -0.0419 | -127.6734
-8.5 | -1.1366 | 0.00867 | -0.0363 | -131.0957
-8 | -1.0718 | 0.00811 | -0.0319 | -132.1578
-7.5 | -1.004 | 0.00768 | -0.0282 | -130.7292
-7 | -0.9351 | 0.00732 | -0.025 | -127.7459
-6.5 | -0.8737 | 0.00717 | -0.0209 | -121.855
-6 | -0.8097 | 0.00717 | -0.0175 | -112.9289
-5.5 | -0.7445 | 0.00715 | -0.0148 | -104.1259
-5 | -0.6784 | 0.0071 | -0.0124 | -95.5493
-4.5 | -0.6108 | 0.00708 | -0.0105 | -86.2712
-4 | -0.5441 | 0.00701 | -0.0087 | -77.6177
-3.5 | -0.4758 | 0.00699 | -0.0073 | -68.0687
-3 | -0.4083 | 0.00691 | -0.0059 | -59.0883
-2.5 | -0.3401 | 0.00691 | -0.0047 | -49.2185
-1.5 | -0.2041 | 0.00683 | -0.0026 | -29.8829
-1 | -0.1361 | 0.00678 | -0.0017 | -20.0737
-0.5 | -0.0681 | 0.00678 | -0.0008 | -10.0442
0 | 0 | 0.00676 | 0 | 0
0.5 | 0.0681 | 0.00678 | 0.0009 | 10.0442
1 | 0.1361 | 0.00678 | 0.0017 | 20.0737
1.5 | 0.2041 | 0.00683 | 0.0027 | 29.8829
2.5 | 0.3401 | 0.00691 | 0.0047 | 49.2185
3 | 0.4083 | 0.00691 | 0.0059 | 59.0883
3.5 | 0.4757 | 0.00699 | 0.0073 | 68.0544
4 | 0.544 | 0.00701 | 0.0087 | 77.6034
4.5 | 0.6108 | 0.00708 | 0.0105 | 86.2712
5 | 0.6784 | 0.0071 | 0.0124 | 95.5493
5.5 | 0.7446 | 0.00716 | 0.0148 | 103.9944
6 | 0.8096 | 0.00718 | 0.0176 | 112.7577
6.5 | 0.8737 | 0.00717 | 0.0209 | 121.855
7 | 0.9352 | 0.00732 | 0.025 | 127.7596
7.5 | 1.004 | 0.00768 | 0.0282 | 130.7292
8 | 1.0718 | 0.00811 | 0.0319 | 132.1578
8.5 | 1.1362 | 0.00869 | 0.0364 | 130.748
9 | 1.1963 | 0.00936 | 0.0419 | 127.8098
9.5 | 1.2752 | 0.0103 | 0.0444 | 123.8058
10.5 | 1.4259 | 0.01319 | 0.0505 | 108.1046
11 | 1.4924 | 0.0152 | 0.0546 | 98.1842
11.5 | 1.5015 | 0.01678 | 0.0669 | 89.4815
12 | 1.5095 | 0.01958 | 0.0765 | 77.094
12.5 | 1.4922 | 0.02483 | 0.082 | 60.0967
13 | 1.4468 | 0.03544 | 0.0762 | 40.8239
13.5 | 1.35 | 0.05197 | 0.0637 | 25.9765
14 | 1.2377 | 0.06841 | 0.0522 | 18.0924
14.5 | 1.1511 | 0.08341 | 0.042 | 13.8005
15 | 1.0948 | 0.09655 | 0.0336 | 11.3392
15.5 | 1.0566 | 0.10838 | 0.0267 | 9.749
16 | 1.0241 | 0.12008 | 0.0198 | 8.5285
16.5 | 1.0003 | 0.13115 | 0.0135 | 7.6271
17 | 0.9829 | 0.14175 | 0.0074 | 6.934

## 89. Re 7M Mach 0.00 (1)
BIGFOIL.COM POLAR EXPORT
e474
EPPLER 474 |  |  |  | Cl Max: | 1.345 | at alpha= | 14 | deg
JavaFoil+Calcfoil stall+Eppler ext transition |  |  |  | L/D Max: | 192.307 | at alpha= | 9 | deg
Re: | 7000000 |  |  | Cd Min: | 0.00548 | at alpha= | -9 | deg
Mach: | 0 |  |  | Cl=0 at alpha= | 0 | deg
|  |  |  | @ Cl=0.1, Cd= | 0.0062428
|  |  |  | @ Cl=0.4, Cd= | 0.006464
|  |  |  | @ Cl=0.6, Cd= | 0.005661
alpha (deg) | Cl | Cd | Cm | Cl/Cd
-19.5 | -1.218 | 0.09975 | 0.005 | -12.212
-19 | -1.24 | 0.093 | 0.005 | -13.332
-18.5 | -1.261 | 0.08564 | 0.005 | -14.719
-18 | -1.278 | 0.07934 | 0.005 | -16.111
-17.5 | -1.294 | 0.07263 | 0.005 | -17.823
-17 | -1.308 | 0.06613 | 0.005 | -19.781
-16.5 | -1.319 | 0.05982 | 0.005 | -22.055
-16 | -1.33 | 0.05277 | 0.005 | -25.2
-15.5 | -1.337 | 0.04627 | 0.005 | -28.903
-15 | -1.341 | 0.04064 | 0.005 | -32.985
-14.5 | -1.345 | 0.03409 | 0.005 | -39.468
-14 | -1.345 | 0.02834 | 0.004 | -47.456
-13.5 | -1.342 | 0.02284 | 0.004 | -58.75
-13 | -1.333 | 0.01896 | 0.004 | -70.315
-12.5 | -1.322 | 0.01603 | 0.004 | -82.426
-12 | -1.302 | 0.01336 | 0.004 | -97.456
-11.5 | -1.27 | 0.01216 | 0.004 | -104.462
-11 | -1.234 | 0.01113 | 0.004 | -110.836
-10.5 | -1.193 | 0.01039 | 0.004 | -114.809
-10 | -1.149 | 0.00971 | 0.004 | -118.329
-9.5 | -1.103 | 0.00909 | 0.003 | -121.316
-9 | -1.054 | 0.00548 | 0.003 | -192.307
-8.5 | -1.003 | 0.00607 | 0.003 | -165.122
-8 | -0.949 | 0.00583 | 0.003 | -162.829
-7.5 | -0.893 | 0.00563 | 0.003 | -158.507
-7 | -0.836 | 0.00569 | 0.003 | -147.062
-6.5 | -0.779 | 0.00566 | 0.002 | -137.658
-6 | -0.721 | 0.00566 | 0.002 | -127.333
-5.5 | -0.662 | 0.00569 | 0.002 | -116.483
-5 | -0.603 | 0.00566 | 0.002 | -106.533
-4.5 | -0.544 | 0.00568 | 0.002 | -95.665
-4 | -0.484 | 0.00575 | 0.001 | -84.248
-3.5 | -0.424 | 0.00648 | 0.001 | -65.458
-3 | -0.364 | 0.00644 | 0.001 | -56.507
-2.5 | -0.304 | 0.00635 | 0.001 | -47.788
-2 | -0.243 | 0.00633 | 0.001 | -38.367
-1.5 | -0.182 | 0.00632 | 0.001 | -28.874
-1 | -0.122 | 0.00625 | 0 | -19.461
-0.5 | -0.061 | 0.00623 | 0 | -9.762
0 | 0 | 0.00623 | 0 | 0
0.5 | 0.061 | 0.00623 | 0 | 9.767
1 | 0.122 | 0.00625 | 0 | 19.473
1.5 | 0.182 | 0.00632 | -0.001 | 28.891
2 | 0.243 | 0.00633 | -0.001 | 38.39
2.5 | 0.304 | 0.00635 | -0.001 | 47.817
3 | 0.364 | 0.00644 | -0.001 | 56.542
3.5 | 0.424 | 0.00648 | -0.001 | 65.499
4 | 0.484 | 0.00575 | -0.001 | 84.31
4.5 | 0.544 | 0.00568 | -0.002 | 95.665
5 | 0.603 | 0.00566 | -0.002 | 106.533
5.5 | 0.662 | 0.00569 | -0.002 | 116.483
6 | 0.721 | 0.00566 | -0.002 | 127.333
6.5 | 0.779 | 0.00566 | -0.002 | 137.658
7 | 0.836 | 0.00569 | -0.003 | 147.062
7.5 | 0.893 | 0.00563 | -0.003 | 158.507
8 | 0.949 | 0.00583 | -0.003 | 162.829
8.5 | 1.003 | 0.00607 | -0.003 | 165.122
9 | 1.054 | 0.00548 | -0.003 | 192.307
9.5 | 1.103 | 0.00909 | -0.003 | 121.316
10 | 1.149 | 0.00971 | -0.004 | 118.329
10.5 | 1.193 | 0.01039 | -0.004 | 114.809
11 | 1.234 | 0.01113 | -0.004 | 110.836
11.5 | 1.27 | 0.01216 | -0.004 | 104.462
12 | 1.302 | 0.01336 | -0.004 | 97.456
12.5 | 1.322 | 0.01603 | -0.004 | 82.426
13 | 1.333 | 0.01896 | -0.004 | 70.315
13.5 | 1.342 | 0.02284 | -0.004 | 58.75
14 | 1.345 | 0.02834 | -0.004 | 47.456
14.5 | 1.345 | 0.03409 | -0.005 | 39.468
15 | 1.341 | 0.04064 | -0.005 | 32.985
15.5 | 1.337 | 0.04627 | -0.005 | 28.903
16 | 1.33 | 0.05277 | -0.005 | 25.2
16.5 | 1.319 | 0.05982 | -0.005 | 22.055
17 | 1.308 | 0.06613 | -0.005 | 19.781
17.5 | 1.294 | 0.07263 | -0.005 | 17.823
18 | 1.278 | 0.07934 | -0.005 | 16.111
18.5 | 1.261 | 0.08564 | -0.005 | 14.719
19 | 1.24 | 0.093 | -0.005 | 13.332

## 90. Re 7M Mach 0.00 (2)
BIGFOIL.COM POLAR EXPORT
e474
EPPLER 474 |  |  |  | Cl Max: | 1.7084 | at alpha= | 19 | deg
XFOIL ncrit=9 |  |  |  | L/D Max: | 134.292 | at alpha= | 9 | deg
Re: | 7000000 |  |  | Cd Min: | 0.04727 | at alpha= | 20 | deg
Mach: | 0 |  |  | Cl=0 at alpha= | 0 | deg
|  |  |  | @ Cl=0.1, Cd= | 0.0063175
|  |  |  | @ Cl=0.4, Cd= | 0.0063389
|  |  |  | @ Cl=0.6, Cd= | 0.0063202
alpha (deg) | Cl | Cd | Cm | Cl/Cd
-20 | -1.667 | 0.04722 | -0.0436 | -35.3028
-19.5 | -1.698 | 0.03705 | -0.0486 | -45.83
-19 | -1.7067 | 0.03063 | -0.0506 | -55.7199
-18.5 | -1.703 | 0.02643 | -0.0504 | -64.4344
-18 | -1.691 | 0.02356 | -0.0488 | -71.7742
-17.5 | -1.6786 | 0.02114 | -0.046 | -79.404
-17 | -1.6593 | 0.01944 | -0.0427 | -85.3549
-16.5 | -1.6363 | 0.01812 | -0.039 | -90.3035
-16 | -1.6122 | 0.01701 | -0.0349 | -94.7795
-15.5 | -1.5912 | 0.01604 | -0.0297 | -99.202
-15 | -1.5683 | 0.0153 | -0.0242 | -102.5033
-14.5 | -1.5368 | 0.01448 | -0.0202 | -106.1326
-14 | -1.5042 | 0.01381 | -0.0162 | -108.9211
-13.5 | -1.4681 | 0.01308 | -0.0129 | -112.2401
-13 | -1.4147 | 0.01226 | -0.013 | -115.3915
-12.5 | -1.3601 | 0.01147 | -0.0133 | -118.5789
-12 | -1.305 | 0.01066 | -0.0137 | -122.4203
-11.5 | -1.2478 | 0.00999 | -0.0144 | -124.9049
-11 | -1.1896 | 0.00931 | -0.0152 | -127.7766
-10.5 | -1.1349 | 0.00871 | -0.0151 | -130.2985
-10 | -1.0794 | 0.00818 | -0.0151 | -131.956
-9.5 | -1.0349 | 0.00773 | -0.0125 | -133.881
-9 | -0.9857 | 0.00734 | -0.0109 | -134.2916
-8.5 | -0.9345 | 0.00699 | -0.0097 | -133.691
-8 | -0.8821 | 0.00665 | -0.0088 | -132.6466
-7.5 | -0.8287 | 0.00635 | -0.008 | -130.5039
-7 | -0.7749 | 0.0062 | -0.0071 | -124.9839
-6.5 | -0.7244 | 0.00625 | -0.0057 | -115.904
-6 | -0.6715 | 0.00627 | -0.0048 | -107.0973
-5.5 | -0.6178 | 0.00633 | -0.004 | -97.5987
-5 | -0.5635 | 0.0063 | -0.0034 | -89.4444
-4.5 | -0.5082 | 0.00634 | -0.0029 | -80.1577
-4 | -0.4531 | 0.00632 | -0.0024 | -71.693
-3.5 | -0.397 | 0.00634 | -0.002 | -62.6183
-3 | -0.3411 | 0.00633 | -0.0016 | -53.8863
-2.5 | -0.2844 | 0.00633 | -0.0013 | -44.9289
-2 | -0.2278 | 0.00633 | -0.001 | -35.9874
-1.5 | -0.1711 | 0.00632 | -0.0007 | -27.0728
-1 | -0.114 | 0.00632 | -0.0005 | -18.038
-0.5 | -0.0571 | 0.00631 | -0.0002 | -9.0491
0 | 0 | 0.00633 | 0 | 0
0.5 | 0.0571 | 0.00631 | 0.0002 | 9.0491
1 | 0.1139 | 0.00632 | 0.0005 | 18.0222
1.5 | 0.1711 | 0.00632 | 0.0007 | 27.0728
2 | 0.2278 | 0.00633 | 0.001 | 35.9874
2.5 | 0.2844 | 0.00633 | 0.0013 | 44.9289
3 | 0.3411 | 0.00634 | 0.0016 | 53.8013
3.5 | 0.3969 | 0.00634 | 0.002 | 62.6025
4 | 0.4531 | 0.00632 | 0.0024 | 71.693
4.5 | 0.5082 | 0.00634 | 0.0029 | 80.1577
5 | 0.5635 | 0.0063 | 0.0034 | 89.4444
5.5 | 0.6178 | 0.00633 | 0.004 | 97.5987
6 | 0.6715 | 0.00627 | 0.0048 | 107.0973
6.5 | 0.7243 | 0.00625 | 0.0057 | 115.888
7 | 0.7752 | 0.00621 | 0.0071 | 124.8309
7.5 | 0.8287 | 0.00635 | 0.008 | 130.5039
8 | 0.8822 | 0.00665 | 0.0088 | 132.6617
8.5 | 0.9345 | 0.00698 | 0.0097 | 133.8825
9 | 0.9857 | 0.00734 | 0.0109 | 134.2916
9.5 | 1.0348 | 0.00773 | 0.0125 | 133.868
10 | 1.0797 | 0.00816 | 0.015 | 132.3162
10.5 | 1.1349 | 0.0087 | 0.0151 | 130.4483
11 | 1.19 | 0.00929 | 0.0151 | 128.0947
11.5 | 1.2479 | 0.00999 | 0.0144 | 124.9149
12 | 1.3052 | 0.01065 | 0.0137 | 122.554
12.5 | 1.3603 | 0.01148 | 0.0133 | 118.493
13 | 1.415 | 0.01226 | 0.013 | 115.416
13.5 | 1.4686 | 0.01306 | 0.0128 | 112.4502
14 | 1.5044 | 0.0138 | 0.0162 | 109.0145
14.5 | 1.5367 | 0.01449 | 0.0202 | 106.0524
15 | 1.5684 | 0.0153 | 0.0241 | 102.5098
15.5 | 1.5917 | 0.01604 | 0.0296 | 99.2332
16 | 1.6123 | 0.01703 | 0.0349 | 94.6741
16.5 | 1.6369 | 0.01811 | 0.039 | 90.3865
17 | 1.6598 | 0.01944 | 0.0426 | 85.3807
17.5 | 1.6785 | 0.02119 | 0.0459 | 79.2119
18 | 1.6925 | 0.02351 | 0.0486 | 71.9906
18.5 | 1.7045 | 0.02639 | 0.0502 | 64.5889
19 | 1.7084 | 0.03058 | 0.0504 | 55.8666
19.5 | 1.6984 | 0.03717 | 0.0483 | 45.6928
20 | 1.6682 | 0.04727 | 0.0433 | 35.2909

## 91. Re 7M Mach 0.10 (1)
BIGFOIL.COM POLAR EXPORT
e474
EPPLER 474 |  |  |  | Cl Max: | 1.334 | at alpha= | 14 | deg
JavaFoil+Calcfoil stall+Eppler ext transition |  |  |  | L/D Max: | 190.713 | at alpha= | 9 | deg
Re: | 7000000 |  |  | Cd Min: | 0.00555 | at alpha= | -9 | deg
Mach: | 0.1 |  |  | Cl=0 at alpha= | 0 | deg
|  |  |  | @ Cl=0.1, Cd= | 0.0063028
|  |  |  | @ Cl=0.4, Cd= | 0.00646
|  |  |  | @ Cl=0.6, Cd= | 0.005704
alpha (deg) | Cl | Cd | Cm | Cl/Cd
-19 | -1.203 | 0.09608 | 0.005 | -12.522
-18.5 | -1.226 | 0.08978 | 0.005 | -13.659
-18 | -1.249 | 0.08238 | 0.005 | -15.16
-17.5 | -1.268 | 0.07608 | 0.005 | -16.661
-17 | -1.285 | 0.06903 | 0.005 | -18.616
-16.5 | -1.3 | 0.06238 | 0.005 | -20.831
-16 | -1.312 | 0.0554 | 0.005 | -23.687
-15.5 | -1.319 | 0.05014 | 0.005 | -26.307
-15 | -1.326 | 0.04356 | 0.005 | -30.442
-14.5 | -1.331 | 0.03725 | 0.005 | -35.724
-14 | -1.334 | 0.03035 | 0.004 | -43.975
-13.5 | -1.331 | 0.02487 | 0.004 | -53.52
-13 | -1.326 | 0.02017 | 0.004 | -65.734
-12.5 | -1.317 | 0.01672 | 0.004 | -78.778
-12 | -1.302 | 0.0137 | 0.004 | -95.047
-11.5 | -1.271 | 0.01241 | 0.004 | -102.421
-11 | -1.236 | 0.01133 | 0.004 | -109.162
-10.5 | -1.197 | 0.01052 | 0.004 | -113.703
-10 | -1.153 | 0.00984 | 0.004 | -117.163
-9.5 | -1.107 | 0.00921 | 0.003 | -120.207
-9 | -1.058 | 0.00555 | 0.003 | -190.713
-8.5 | -1.007 | 0.00616 | 0.003 | -163.559
-8 | -0.953 | 0.00591 | 0.003 | -161.403
-7.5 | -0.897 | 0.00569 | 0.003 | -157.606
-7 | -0.84 | 0.00568 | 0.003 | -147.963
-6.5 | -0.783 | 0.00564 | 0.002 | -138.763
-6 | -0.724 | 0.00568 | 0.002 | -127.502
-5.5 | -0.665 | 0.00567 | 0.002 | -117.414
-5 | -0.606 | 0.0057 | 0.002 | -106.345
-4.5 | -0.546 | 0.00574 | 0.002 | -95.179
-4 | -0.486 | 0.00575 | 0.001 | -84.585
-3.5 | -0.426 | 0.00646 | 0.001 | -65.978
-3 | -0.366 | 0.00646 | 0.001 | -56.633
-2.5 | -0.305 | 0.00637 | 0.001 | -47.875
-2 | -0.244 | 0.00635 | 0.001 | -38.443
-1.5 | -0.183 | 0.00629 | 0.001 | -29.14
-1 | -0.122 | 0.00631 | 0 | -19.389
-0.5 | -0.061 | 0.00629 | 0 | -9.727
0 | 0 | 0.00629 | 0 | 0
0.5 | 0.061 | 0.00629 | 0 | 9.732
1 | 0.122 | 0.00631 | 0 | 19.401
1.5 | 0.183 | 0.00629 | -0.001 | 29.157
2 | 0.244 | 0.00635 | -0.001 | 38.467
2.5 | 0.305 | 0.00637 | -0.001 | 47.904
3 | 0.366 | 0.00646 | -0.001 | 56.668
3.5 | 0.426 | 0.00646 | -0.001 | 66.02
4 | 0.486 | 0.00575 | -0.001 | 84.585
4.5 | 0.546 | 0.00574 | -0.002 | 95.179
5 | 0.606 | 0.0057 | -0.002 | 106.345
5.5 | 0.665 | 0.00567 | -0.002 | 117.414
6 | 0.724 | 0.00568 | -0.002 | 127.502
6.5 | 0.783 | 0.00564 | -0.002 | 138.763
7 | 0.84 | 0.00568 | -0.003 | 147.963
7.5 | 0.897 | 0.00569 | -0.003 | 157.606
8 | 0.953 | 0.00591 | -0.003 | 161.403
8.5 | 1.007 | 0.00616 | -0.003 | 163.559
9 | 1.058 | 0.00555 | -0.003 | 190.713
9.5 | 1.107 | 0.00921 | -0.003 | 120.207
10 | 1.153 | 0.00984 | -0.004 | 117.163
10.5 | 1.197 | 0.01052 | -0.004 | 113.703
11 | 1.236 | 0.01133 | -0.004 | 109.162
11.5 | 1.271 | 0.01241 | -0.004 | 102.421
12 | 1.302 | 0.0137 | -0.004 | 95.047
12.5 | 1.317 | 0.01672 | -0.004 | 78.778
13 | 1.326 | 0.02017 | -0.004 | 65.734
13.5 | 1.331 | 0.02487 | -0.004 | 53.52
14 | 1.334 | 0.03035 | -0.004 | 43.975
14.5 | 1.331 | 0.03725 | -0.005 | 35.724
15 | 1.326 | 0.04356 | -0.005 | 30.442
15.5 | 1.319 | 0.05014 | -0.005 | 26.307
16 | 1.312 | 0.0554 | -0.005 | 23.687
16.5 | 1.3 | 0.06238 | -0.005 | 20.831
17 | 1.285 | 0.06903 | -0.005 | 18.616
17.5 | 1.268 | 0.07608 | -0.005 | 16.661
18 | 1.249 | 0.08238 | -0.005 | 15.16
18.5 | 1.226 | 0.08978 | -0.005 | 13.659
19 | 1.203 | 0.09608 | -0.005 | 12.522

## 92. Re 7M Mach 0.10 (2)
BIGFOIL.COM POLAR EXPORT
e474
EPPLER 474 |  |  |  | Cl Max: | 1.6949 | at alpha= | 18.5 | deg
XFOIL ncrit=9 |  |  |  | L/D Max: | 134.499 | at alpha= | 9 | deg
Re: | 7000000 |  |  | Cd Min: | 0.06056 | at alpha= | 20 | deg
Mach: | 0.1 |  |  | Cl=0 at alpha= | 0 | deg
|  |  |  | @ Cl=0.1, Cd= | 0.0063249
|  |  |  | @ Cl=0.4, Cd= | 0.0063598
|  |  |  | @ Cl=0.6, Cd= | 0.006342
alpha (deg) | Cl | Cd | Cm | Cl/Cd
-20 | -1.5909 | 0.06041 | -0.0382 | -26.335
-19.5 | -1.6596 | 0.0448 | -0.0463 | -37.0446
-19 | -1.6869 | 0.03518 | -0.0509 | -47.9505
-18.5 | -1.6934 | 0.02918 | -0.0524 | -58.0329
-18 | -1.6875 | 0.02531 | -0.0516 | -66.6733
-17.5 | -1.675 | 0.02257 | -0.0495 | -74.2136
-17 | -1.6595 | 0.02044 | -0.0463 | -81.1888
-16.5 | -1.6398 | 0.0188 | -0.0426 | -87.2234
-16 | -1.6151 | 0.0176 | -0.0386 | -91.767
-15.5 | -1.5926 | 0.0165 | -0.0338 | -96.5212
-15 | -1.5738 | 0.01563 | -0.0275 | -100.691
-14.5 | -1.5434 | 0.01485 | -0.0231 | -103.9327
-14 | -1.5116 | 0.01406 | -0.0188 | -107.5107
-13.5 | -1.4794 | 0.01339 | -0.0144 | -110.4854
-13 | -1.4257 | 0.01253 | -0.0144 | -113.7829
-12.5 | -1.3709 | 0.01167 | -0.0146 | -117.4722
-12 | -1.3151 | 0.01086 | -0.0149 | -121.0958
-11.5 | -1.2578 | 0.0101 | -0.0154 | -124.5347
-11 | -1.1988 | 0.00945 | -0.0161 | -126.8571
-10.5 | -1.1433 | 0.0088 | -0.016 | -129.9205
-10 | -1.0874 | 0.00824 | -0.0159 | -131.966
-9.5 | -1.0422 | 0.00778 | -0.0133 | -133.9589
-9 | -0.9927 | 0.00738 | -0.0116 | -134.5122
-8.5 | -0.9411 | 0.00702 | -0.0103 | -134.0598
-8 | -0.8883 | 0.00668 | -0.0093 | -132.979
-7.5 | -0.8343 | 0.00638 | -0.0084 | -130.768
-7 | -0.7801 | 0.00624 | -0.0076 | -125.016
-6.5 | -0.7293 | 0.00627 | -0.0061 | -116.3158
-6 | -0.6758 | 0.0063 | -0.0051 | -107.2698
-5.5 | -0.6219 | 0.00634 | -0.0043 | -98.0915
-5 | -0.5672 | 0.00632 | -0.0036 | -89.7468
-4.5 | -0.5115 | 0.00635 | -0.0031 | -80.5512
-4 | -0.456 | 0.00634 | -0.0025 | -71.9243
-3.5 | -0.3995 | 0.00636 | -0.0021 | -62.8145
-3 | -0.3432 | 0.00635 | -0.0017 | -54.0472
-2.5 | -0.2863 | 0.00634 | -0.0014 | -45.1577
-2 | -0.2292 | 0.00634 | -0.0011 | -36.1514
-1.5 | -0.1723 | 0.00633 | -0.0008 | -27.2196
-1 | -0.1147 | 0.00633 | -0.0005 | -18.1201
-0.5 | -0.0575 | 0.00631 | -0.0002 | -9.1125
0 | 0 | 0.00634 | 0 | 0
0.5 | 0.0574 | 0.00631 | 0.0003 | 9.0967
1 | 0.1146 | 0.00633 | 0.0005 | 18.1043
1.5 | 0.1722 | 0.00633 | 0.0008 | 27.2038
2 | 0.2292 | 0.00634 | 0.0011 | 36.1514
2.5 | 0.2863 | 0.00634 | 0.0014 | 45.1577
3 | 0.3432 | 0.00635 | 0.0017 | 54.0472
3.5 | 0.3995 | 0.00636 | 0.0021 | 62.8145
4 | 0.456 | 0.00634 | 0.0025 | 71.9243
4.5 | 0.5115 | 0.00636 | 0.0031 | 80.4245
5 | 0.5671 | 0.00633 | 0.0036 | 89.5893
5.5 | 0.6219 | 0.00635 | 0.0043 | 97.937
6 | 0.6759 | 0.0063 | 0.0051 | 107.2857
6.5 | 0.7292 | 0.00627 | 0.0061 | 116.2998
7.5 | 0.8343 | 0.00638 | 0.0084 | 130.768
8 | 0.8883 | 0.00668 | 0.0093 | 132.979
8.5 | 0.9411 | 0.00702 | 0.0103 | 134.0598
9 | 0.9926 | 0.00738 | 0.0116 | 134.4986
9.5 | 1.0421 | 0.00779 | 0.0133 | 133.7741
10 | 1.0877 | 0.00823 | 0.0158 | 132.1628
10.5 | 1.1432 | 0.0088 | 0.0161 | 129.9091
11 | 1.1992 | 0.00942 | 0.0161 | 127.3036
11.5 | 1.258 | 0.01011 | 0.0154 | 124.4313
12 | 1.3154 | 0.01085 | 0.0148 | 121.235
12.5 | 1.3712 | 0.01167 | 0.0146 | 117.4979
13 | 1.426 | 0.01252 | 0.0144 | 113.8978
13.5 | 1.4801 | 0.01335 | 0.0143 | 110.8689
14 | 1.5119 | 0.01406 | 0.0188 | 107.532
14.5 | 1.5432 | 0.01486 | 0.0231 | 103.8493
15 | 1.5739 | 0.01564 | 0.0275 | 100.633
15.5 | 1.5932 | 0.01649 | 0.0337 | 96.6161
16 | 1.6154 | 0.0176 | 0.0386 | 91.7841
16.5 | 1.6405 | 0.01879 | 0.0425 | 87.3071
17 | 1.6597 | 0.02047 | 0.0462 | 81.0796
17.5 | 1.6752 | 0.02262 | 0.0494 | 74.0584
18 | 1.689 | 0.02526 | 0.0515 | 66.8646
18.5 | 1.6949 | 0.02914 | 0.0522 | 58.164
19 | 1.6882 | 0.03519 | 0.0507 | 47.9739
19.5 | 1.6587 | 0.04513 | 0.0458 | 36.7538
20 | 1.5916 | 0.06056 | 0.0378 | 26.2814

## 93. Re 7M Mach 0.25 (1)
BIGFOIL.COM POLAR EXPORT
e474
EPPLER 474 |  |  |  | Cl Max: | 1.272 | at alpha= | 11.5 | deg
JavaFoil+Calcfoil stall+Eppler ext transition |  |  |  | L/D Max: | 160.45 | at alpha= | 8 | deg
Re: | 7000000 |  |  | Cd Min: | 0.00573 | at alpha= | -6 | deg
Mach: | 0.25 |  |  | Cl=0 at alpha= | 0 | deg
|  |  |  | @ Cl=0.1, Cd= | 0.0063359
|  |  |  | @ Cl=0.4, Cd= | 0.0058184
|  |  |  | @ Cl=0.6, Cd= | 0.0057436
alpha (deg) | Cl | Cd | Cm | Cl/Cd
-17.5 | -1.056 | 0.09554 | 0.005 | -11.048
-17 | -1.103 | 0.08674 | 0.005 | -12.713
-16.5 | -1.143 | 0.07946 | 0.005 | -14.386
-16 | -1.179 | 0.07157 | 0.005 | -16.478
-15.5 | -1.207 | 0.06576 | 0.005 | -18.353
-15 | -1.231 | 0.05852 | 0.004 | -21.041
-14.5 | -1.25 | 0.05163 | 0.004 | -24.207
-14 | -1.263 | 0.04406 | 0.004 | -28.652
-13.5 | -1.267 | 0.03701 | 0.004 | -34.24
-13 | -1.268 | 0.03067 | 0.004 | -41.365
-12.5 | -1.272 | 0.02406 | 0.004 | -52.847
-12 | -1.27 | 0.01916 | 0.004 | -66.271
-11.5 | -1.272 | 0.01422 | 0.004 | -89.47
-11 | -1.244 | 0.01264 | 0.004 | -98.437
-10.5 | -1.211 | 0.01149 | 0.004 | -105.377
-10 | -1.171 | 0.01059 | 0.004 | -110.592
-9.5 | -1.127 | 0.00982 | 0.004 | -114.843
-9 | -1.08 | 0.00916 | 0.003 | -117.812
-8.5 | -1.029 | 0.00858 | 0.003 | -119.914
-8 | -0.976 | 0.00608 | 0.003 | -160.45
-7.5 | -0.919 | 0.00586 | 0.003 | -156.81
-7 | -0.861 | 0.00578 | 0.003 | -148.974
-6.5 | -0.803 | 0.00575 | 0.002 | -139.502
-6 | -0.743 | 0.00573 | 0.002 | -129.712
-5.5 | -0.683 | 0.00578 | 0.002 | -118.11
-5 | -0.622 | 0.00574 | 0.002 | -108.324
-4.5 | -0.561 | 0.00575 | 0.002 | -97.464
-4 | -0.499 | 0.00579 | 0.002 | -86.278
-3.5 | -0.438 | 0.0058 | 0.001 | -75.495
-3 | -0.376 | 0.00583 | 0.001 | -64.374
-2.5 | -0.313 | 0.00642 | 0.001 | -48.798
-2 | -0.251 | 0.0064 | 0.001 | -39.224
-1.5 | -0.188 | 0.00637 | 0.001 | -29.547
-1 | -0.126 | 0.00634 | 0 | -19.805
-0.5 | -0.063 | 0.00633 | 0 | -9.925
0 | 0 | 0.00633 | 0 | 0
0.5 | 0.063 | 0.00633 | 0 | 9.931
1 | 0.126 | 0.00634 | 0 | 19.817
1.5 | 0.188 | 0.00637 | -0.001 | 29.565
2 | 0.251 | 0.0064 | -0.001 | 39.249
2.5 | 0.313 | 0.00642 | -0.001 | 48.829
3 | 0.376 | 0.00583 | -0.001 | 64.421
3.5 | 0.438 | 0.0058 | -0.001 | 75.557
4 | 0.499 | 0.00579 | -0.002 | 86.278
4.5 | 0.561 | 0.00575 | -0.002 | 97.464
5 | 0.622 | 0.00574 | -0.002 | 108.324
5.5 | 0.683 | 0.00578 | -0.002 | 118.11
6 | 0.743 | 0.00573 | -0.002 | 129.712
6.5 | 0.803 | 0.00575 | -0.002 | 139.502
7 | 0.861 | 0.00578 | -0.003 | 148.974
7.5 | 0.919 | 0.00586 | -0.003 | 156.81
8 | 0.976 | 0.00608 | -0.003 | 160.45
8.5 | 1.029 | 0.00858 | -0.003 | 119.914
9 | 1.08 | 0.00916 | -0.003 | 117.812
9.5 | 1.127 | 0.00982 | -0.004 | 114.843
10 | 1.171 | 0.01059 | -0.004 | 110.592
10.5 | 1.211 | 0.01149 | -0.004 | 105.377
11 | 1.244 | 0.01264 | -0.004 | 98.437
11.5 | 1.272 | 0.01422 | -0.004 | 89.47
12 | 1.27 | 0.01916 | -0.004 | 66.271
12.5 | 1.272 | 0.02406 | -0.004 | 52.847
13 | 1.268 | 0.03067 | -0.004 | 41.365
13.5 | 1.267 | 0.03701 | -0.004 | 34.24
14 | 1.263 | 0.04406 | -0.004 | 28.652
14.5 | 1.25 | 0.05163 | -0.004 | 24.207
15 | 1.231 | 0.05852 | -0.004 | 21.041
15.5 | 1.207 | 0.06576 | -0.005 | 18.353
16 | 1.179 | 0.07157 | -0.005 | 16.478
16.5 | 1.143 | 0.07919 | -0.005 | 14.439

## 94. Re 7M Mach 0.25 (2)
BIGFOIL.COM POLAR EXPORT
e474
EPPLER 474 |  |  |  | Cl Max: | 1.6345 | at alpha= | 16.5 | deg
XFOIL ncrit=9 |  |  |  | L/D Max: | 134.595 | at alpha= | 9 | deg
Re: | 7000000 |  |  | Cd Min: | 0.12451 | at alpha= | 20 | deg
Mach: | 0.25 |  |  | Cl=0 at alpha= | 0 | deg
|  |  |  | @ Cl=0.1, Cd= | 0.0063837
|  |  |  | @ Cl=0.4, Cd= | 0.0064223
|  |  |  | @ Cl=0.6, Cd= | 0.0064578
alpha (deg) | Cl | Cd | Cm | Cl/Cd
-20 | -1.2124 | 0.12443 | -0.0092 | -9.7436
-19.5 | -1.2539 | 0.11149 | -0.016 | -11.2467
-19 | -1.3213 | 0.09534 | -0.0248 | -13.8588
-18.5 | -1.4347 | 0.07424 | -0.0364 | -19.3252
-18 | -1.549 | 0.0537 | -0.0474 | -28.8454
-17.5 | -1.6132 | 0.03873 | -0.0561 | -41.6525
-17 | -1.6319 | 0.03035 | -0.0598 | -53.7694
-16.5 | -1.6327 | 0.02532 | -0.0595 | -64.4826
-16 | -1.6213 | 0.02221 | -0.0568 | -72.9986
-15.5 | -1.6063 | 0.01985 | -0.0527 | -80.9219
-15 | -1.5857 | 0.01813 | -0.0478 | -87.4628
-14.5 | -1.5617 | 0.01683 | -0.0424 | -92.7926
-14 | -1.5425 | 0.01575 | -0.0354 | -97.9365
-13.5 | -1.516 | 0.01488 | -0.029 | -101.8817
-13 | -1.4871 | 0.01402 | -0.023 | -106.0699
-12.5 | -1.4297 | 0.01302 | -0.0223 | -109.808
-12 | -1.3717 | 0.01199 | -0.0218 | -114.4037
-11.5 | -1.3127 | 0.01099 | -0.0215 | -119.4449
-11 | -1.2514 | 0.01013 | -0.0215 | -123.5341
-10.5 | -1.1905 | 0.00935 | -0.0214 | -127.3262
-10 | -1.1313 | 0.00873 | -0.0208 | -129.5876
-9.5 | -1.0823 | 0.00812 | -0.0181 | -133.2882
-9 | -1.0312 | 0.00765 | -0.0157 | -134.7974
-8.5 | -0.9769 | 0.00729 | -0.014 | -134.0055
-8 | -0.922 | 0.00688 | -0.0124 | -134.0116
-7.5 | -0.8651 | 0.00659 | -0.0113 | -131.2747
-7 | -0.809 | 0.00638 | -0.01 | -126.8025
-6.5 | -0.7563 | 0.00643 | -0.0081 | -117.6205
-6 | -0.7003 | 0.00646 | -0.0069 | -108.4056
-5.5 | -0.6447 | 0.00645 | -0.0057 | -99.9535
-5 | -0.5873 | 0.00646 | -0.0049 | -90.9133
-4.5 | -0.5301 | 0.00644 | -0.0041 | -82.3137
-4 | -0.472 | 0.00646 | -0.0035 | -73.065
-3.5 | -0.4137 | 0.00642 | -0.0029 | -64.4393
-3 | -0.3549 | 0.00643 | -0.0024 | -55.1944
-2.5 | -0.2964 | 0.00641 | -0.0018 | -46.2402
-2 | -0.2371 | 0.00641 | -0.0015 | -36.9891
-1.5 | -0.1782 | 0.00639 | -0.001 | -27.8873
-1 | -0.1187 | 0.00639 | -0.0007 | -18.5759
-0.5 | -0.0594 | 0.00637 | -0.0003 | -9.325
0 | 0 | 0.00638 | 0 | 0
0.5 | 0.0594 | 0.00637 | 0.0003 | 9.325
1 | 0.1187 | 0.00639 | 0.0007 | 18.5759
1.5 | 0.1782 | 0.00638 | 0.001 | 27.931
2 | 0.2371 | 0.00641 | 0.0015 | 36.9891
2.5 | 0.2964 | 0.00641 | 0.0018 | 46.2402
3 | 0.3549 | 0.00643 | 0.0024 | 55.1944
3.5 | 0.4137 | 0.00642 | 0.0029 | 64.4393
4 | 0.472 | 0.00645 | 0.0035 | 73.1783
4.5 | 0.5301 | 0.00644 | 0.0041 | 82.3137
5 | 0.5872 | 0.00646 | 0.0049 | 90.8978
5.5 | 0.6448 | 0.00645 | 0.0057 | 99.969
6.5 | 0.7562 | 0.00643 | 0.0081 | 117.605
7 | 0.8093 | 0.00639 | 0.0099 | 126.651
7.5 | 0.8651 | 0.0066 | 0.0113 | 131.0758
8 | 0.922 | 0.00688 | 0.0124 | 134.0116
8.5 | 0.977 | 0.00728 | 0.0139 | 134.2033
9 | 1.031 | 0.00766 | 0.0157 | 134.5953
9.5 | 1.082 | 0.00814 | 0.0181 | 132.9238
10 | 1.1316 | 0.00872 | 0.0207 | 129.7706
10.5 | 1.1903 | 0.00936 | 0.0214 | 127.1688
11 | 1.2519 | 0.01009 | 0.0215 | 124.0733
11.5 | 1.3129 | 0.011 | 0.0214 | 119.3545
12 | 1.372 | 0.01199 | 0.0218 | 114.4287
12.5 | 1.4301 | 0.01302 | 0.0222 | 109.8387
13 | 1.4875 | 0.01402 | 0.0229 | 106.0984
13.5 | 1.517 | 0.01484 | 0.0289 | 102.2237
14 | 1.5426 | 0.01576 | 0.0354 | 97.8807
14.5 | 1.561 | 0.01687 | 0.0425 | 92.5311
15 | 1.5862 | 0.01813 | 0.0478 | 87.4903
15.5 | 1.6077 | 0.01981 | 0.0526 | 81.156
16 | 1.6227 | 0.02217 | 0.0567 | 73.1935
16.5 | 1.6345 | 0.02525 | 0.0594 | 64.7327
17 | 1.6319 | 0.03044 | 0.0596 | 53.6104
17.5 | 1.6103 | 0.03924 | 0.0555 | 41.0372
18 | 1.5457 | 0.05434 | 0.0468 | 28.445
18.5 | 1.4356 | 0.07438 | 0.036 | 19.3009
19 | 1.3259 | 0.09506 | 0.0246 | 13.948
19.5 | 1.2564 | 0.11153 | 0.0156 | 11.2651
20 | 1.2149 | 0.12451 | 0.0087 | 9.7574

## 95. Re 7M Mach 0.50 (1)
BIGFOIL.COM POLAR EXPORT
e474
EPPLER 474 |  |  |  | Cl Max: | 1.13 | at alpha= | 9 | deg
JavaFoil+Calcfoil stall+Eppler ext transition |  |  |  | L/D Max: | 151.103 | at alpha= | 6 | deg
Re: | 7000000 |  |  | Cd Min: | 0.00524 | at alpha= | 0 | deg
Mach: | 0.5 |  |  | Cl=0 at alpha= | 0 | deg
|  |  |  | @ Cl=0.1, Cd= | 0.0055014
|  |  |  | @ Cl=0.4, Cd= | 0.0059296
|  |  |  | @ Cl=0.6, Cd= | 0.0060697
alpha (deg) | Cl | Cd | Cm | Cl/Cd
-14 | -0.798 | 0.09593 | 0.004 | -8.314
-13.5 | -0.77 | 0.09741 | 0.004 | -7.905
-13 | -0.746 | 0.08705 | 0.004 | -8.57
-12.5 | -0.711 | 0.09438 | 0.003 | -7.532
-12 | -0.692 | 0.07891 | 0.004 | -8.765
-11.5 | -0.664 | 0.07559 | 0.003 | -8.788
-11 | -0.644 | 0.06126 | 0.003 | -10.519
-10.5 | -0.978 | 0.04624 | 0.004 | -21.151
-10 | -1.048 | 0.03488 | 0.004 | -30.042
-9.5 | -1.119 | 0.01798 | 0.004 | -62.272
-9 | -1.13 | 0.01349 | 0.004 | -83.733
-8.5 | -1.101 | 0.01173 | 0.003 | -93.892
-8 | -1.059 | 0.01045 | 0.003 | -101.399
-7.5 | -1.005 | 0.00954 | 0.003 | -105.431
-7 | -0.947 | 0.0091 | 0.003 | -104.045
-6.5 | -0.886 | 0.0086 | 0.003 | -103.02
-6 | -0.822 | 0.00544 | 0.003 | -151.103
-5.5 | -0.757 | 0.0062 | 0.002 | -122.158
-5 | -0.691 | 0.00612 | 0.002 | -112.919
-4.5 | -0.623 | 0.00606 | 0.002 | -102.876
-4 | -0.556 | 0.00605 | 0.002 | -91.843
-3.5 | -0.487 | 0.00599 | 0.001 | -81.33
-3 | -0.418 | 0.00594 | 0.001 | -70.395
-2.5 | -0.349 | 0.0059 | 0.001 | -59.221
-2 | -0.28 | 0.00584 | 0.001 | -47.881
-1.5 | -0.21 | 0.00583 | 0.001 | -36.015
-1 | -0.14 | 0.00581 | 0 | -24.112
-0.5 | -0.07 | 0.00527 | 0 | -13.315
0 | 0 | 0.00524 | 0 | 0
0.5 | 0.07 | 0.00527 | 0 | 13.315
1 | 0.14 | 0.00581 | 0 | 24.112
1.5 | 0.21 | 0.00583 | -0.001 | 36.015
2 | 0.28 | 0.00584 | -0.001 | 47.881
2.5 | 0.349 | 0.0059 | -0.001 | 59.221
3 | 0.418 | 0.00594 | -0.001 | 70.395
3.5 | 0.487 | 0.00599 | -0.001 | 81.33
4 | 0.556 | 0.00605 | -0.002 | 91.843
4.5 | 0.623 | 0.00608 | -0.002 | 102.577
5 | 0.691 | 0.00612 | -0.002 | 112.919
5.5 | 0.757 | 0.0062 | -0.002 | 122.158
6 | 0.822 | 0.00544 | -0.003 | 151.103
6.5 | 0.886 | 0.0086 | -0.003 | 103.02
7 | 0.947 | 0.00905 | -0.003 | 104.664
7.5 | 1.005 | 0.00956 | -0.003 | 105.209
8 | 1.059 | 0.01044 | -0.003 | 101.462
8.5 | 1.101 | 0.01173 | -0.003 | 93.892
9 | 1.13 | 0.01349 | -0.004 | 83.733
9.5 | 1.121 | 0.0177 | -0.004 | 63.37
10 | 1.049 | 0.03445 | -0.004 | 30.46
10.5 | 0.979 | 0.04599 | -0.004 | 21.276
11 | 0.644 | 0.06234 | -0.003 | 10.325
11.5 | 0.664 | 0.07559 | -0.003 | 8.788
12 | 0.692 | 0.0787 | -0.004 | 8.79
12.5 | 0.712 | 0.09303 | -0.003 | 7.654
13 | 0.744 | 0.08947 | -0.004 | 8.32
13.5 | 0.77 | 0.09794 | -0.004 | 7.86
14 | 0.797 | 0.09725 | -0.004 | 8.19

## 96. Re 7M Mach 0.50 (2)
BIGFOIL.COM POLAR EXPORT
e474
EPPLER 474 |  |  |  | Cl Max: | 1.5295 | at alpha= | 12 | deg
XFOIL ncrit=9 |  |  |  | L/D Max: | 135.693 | at alpha= | 8 | deg
Re: | 7000000 |  |  | Cd Min: | 0.14022 | at alpha= | 17 | deg
Mach: | 0.5 |  |  | Cl=0 at alpha= | -99 | deg
|  |  |  | @ Cl=0.1, Cd= | 0.0066086
|  |  |  | @ Cl=0.4, Cd= | 0.0067629
|  |  |  | @ Cl=0.6, Cd= | 0.0069279
alpha (deg) | Cl | Cd | Cm | Cl/Cd
0 | 0 | 0.00662 | 0 | 0
0.5 | 0.0683 | 0.00659 | 0.0008 | 10.3642
1 | 0.1364 | 0.00663 | 0.0017 | 20.5732
1.5 | 0.2049 | 0.00665 | 0.0025 | 30.812
2 | 0.273 | 0.00668 | 0.0035 | 40.8683
2.5 | 0.3413 | 0.00672 | 0.0045 | 50.7887
3 | 0.4097 | 0.00677 | 0.0057 | 60.517
3.5 | 0.4777 | 0.00683 | 0.007 | 69.9414
4 | 0.5459 | 0.00688 | 0.0084 | 79.3459
4.5 | 0.6137 | 0.00694 | 0.0101 | 88.4294
5 | 0.6813 | 0.00702 | 0.012 | 97.0513
5.5 | 0.749 | 0.00707 | 0.0141 | 105.9406
6.5 | 0.8809 | 0.00718 | 0.0197 | 122.688
7 | 0.9434 | 0.0072 | 0.0236 | 131.0278
7.5 | 1.0086 | 0.00752 | 0.0274 | 134.1223
8 | 1.0774 | 0.00794 | 0.031 | 135.6927
8.5 | 1.1424 | 0.00854 | 0.0353 | 133.7705
9 | 1.2038 | 0.00916 | 0.0407 | 131.4192
9.5 | 1.269 | 0.00991 | 0.0457 | 128.0525
10 | 1.3497 | 0.01109 | 0.0481 | 121.7042
11 | 1.4936 | 0.01459 | 0.0553 | 102.3715
11.5 | 1.5204 | 0.01618 | 0.0656 | 93.9679
12 | 1.5295 | 0.01878 | 0.0759 | 81.443
12.5 | 1.5139 | 0.02366 | 0.0826 | 63.9856
14.5 | 1.1822 | 0.08065 | 0.0443 | 14.6584
15 | 1.1174 | 0.09442 | 0.0353 | 11.8344
15.5 | 1.0747 | 0.10666 | 0.0279 | 10.0759
16 | 1.0421 | 0.11831 | 0.021 | 8.8082
16.5 | 1.0184 | 0.12928 | 0.0147 | 7.8775
17 | 0.998 | 0.14022 | 0.0083 | 7.1174

## 97. Re 8M Mach 0.00 (1)
BIGFOIL.COM POLAR EXPORT
e474
EPPLER 474 |  |  |  | Cl Max: | 1.35 | at alpha= | 14 | deg
JavaFoil+Calcfoil stall+Eppler ext transition |  |  |  | L/D Max: | 194.686 | at alpha= | 9 | deg
Re: | 8000000 |  |  | Cd Min: | 0.00541 | at alpha= | -9 | deg
Mach: | 0 |  |  | Cl=0 at alpha= | 0 | deg
|  |  |  | @ Cl=0.1, Cd= | 0.006162
|  |  |  | @ Cl=0.4, Cd= | 0.006368
|  |  |  | @ Cl=0.6, Cd= | 0.00569
alpha (deg) | Cl | Cd | Cm | Cl/Cd
-19 | -1.242 | 0.09099 | 0.005 | -13.648
-18.5 | -1.262 | 0.08442 | 0.005 | -14.952
-18 | -1.281 | 0.07727 | 0.005 | -16.58
-17.5 | -1.297 | 0.0711 | 0.005 | -18.237
-17 | -1.312 | 0.06399 | 0.005 | -20.498
-16.5 | -1.323 | 0.05756 | 0.005 | -22.991
-16 | -1.334 | 0.05068 | 0.005 | -26.323
-15.5 | -1.343 | 0.0441 | 0.005 | -30.443
-15 | -1.345 | 0.03908 | 0.005 | -34.407
-14.5 | -1.349 | 0.033 | 0.005 | -40.863
-14 | -1.35 | 0.027 | 0.005 | -49.994
-13.5 | -1.347 | 0.0217 | 0.004 | -62.071
-13 | -1.341 | 0.01781 | 0.004 | -75.271
-12.5 | -1.324 | 0.01545 | 0.004 | -85.722
-12 | -1.303 | 0.01315 | 0.004 | -99.037
-11.5 | -1.27 | 0.01201 | 0.004 | -105.752
-11 | -1.234 | 0.01099 | 0.004 | -112.287
-10.5 | -1.194 | 0.01023 | 0.004 | -116.713
-10 | -1.15 | 0.00958 | 0.004 | -119.959
-9.5 | -1.103 | 0.00896 | 0.003 | -123.048
-9 | -1.054 | 0.00541 | 0.003 | -194.686
-8.5 | -1.003 | 0.00605 | 0.003 | -165.788
-8 | -0.949 | 0.00583 | 0.003 | -162.7
-7.5 | -0.893 | 0.00584 | 0.003 | -152.984
-7 | -0.837 | 0.00573 | 0.003 | -146.085
-6.5 | -0.779 | 0.00572 | 0.002 | -136.132
-6 | -0.721 | 0.00569 | 0.002 | -126.795
-5.5 | -0.662 | 0.00565 | 0.002 | -117.183
-5 | -0.603 | 0.00569 | 0.002 | -105.927
-4.5 | -0.544 | 0.00569 | 0.002 | -95.611
-4 | -0.484 | 0.00574 | 0.001 | -84.387
-3.5 | -0.424 | 0.00638 | 0.001 | -66.456
-3 | -0.364 | 0.00635 | 0.001 | -57.346
-2.5 | -0.304 | 0.00629 | 0.001 | -48.284
-2 | -0.243 | 0.00622 | 0.001 | -39.068
-1.5 | -0.182 | 0.0062 | 0.001 | -29.411
-1 | -0.122 | 0.00618 | 0 | -19.702
-0.5 | -0.061 | 0.00613 | 0 | -9.926
0 | 0 | 0.00613 | 0 | 0
0.5 | 0.061 | 0.00613 | 0 | 9.932
1 | 0.122 | 0.00618 | 0 | 19.714
1.5 | 0.182 | 0.0062 | -0.001 | 29.428
2 | 0.243 | 0.00622 | -0.001 | 39.091
2.5 | 0.304 | 0.00629 | -0.001 | 48.313
3 | 0.364 | 0.00635 | -0.001 | 57.381
3.5 | 0.424 | 0.00638 | -0.001 | 66.497
4 | 0.484 | 0.00574 | -0.001 | 84.441
4.5 | 0.544 | 0.00569 | -0.002 | 95.611
5 | 0.603 | 0.00569 | -0.002 | 105.927
5.5 | 0.662 | 0.00565 | -0.002 | 117.183
6 | 0.721 | 0.00569 | -0.002 | 126.795
6.5 | 0.779 | 0.00572 | -0.002 | 136.132
7 | 0.837 | 0.00573 | -0.003 | 146.085
7.5 | 0.893 | 0.00584 | -0.003 | 152.984
8 | 0.949 | 0.00583 | -0.003 | 162.7
8.5 | 1.003 | 0.00605 | -0.003 | 165.788
9 | 1.054 | 0.00541 | -0.003 | 194.686
9.5 | 1.103 | 0.00896 | -0.003 | 123.048
10 | 1.15 | 0.00958 | -0.004 | 119.959
10.5 | 1.194 | 0.01023 | -0.004 | 116.713
11 | 1.234 | 0.01099 | -0.004 | 112.287
11.5 | 1.27 | 0.01201 | -0.004 | 105.752
12 | 1.303 | 0.01315 | -0.004 | 99.037
12.5 | 1.324 | 0.01545 | -0.004 | 85.722
13 | 1.341 | 0.01781 | -0.004 | 75.271
13.5 | 1.347 | 0.0217 | -0.004 | 62.071
14 | 1.35 | 0.027 | -0.005 | 49.994
14.5 | 1.349 | 0.033 | -0.005 | 40.863
15 | 1.345 | 0.03908 | -0.005 | 34.407
15.5 | 1.343 | 0.0441 | -0.005 | 30.443
16 | 1.334 | 0.05068 | -0.005 | 26.323
16.5 | 1.323 | 0.05756 | -0.005 | 22.991
17 | 1.312 | 0.06399 | -0.005 | 20.498
17.5 | 1.297 | 0.0711 | -0.005 | 18.237
18 | 1.281 | 0.07727 | -0.005 | 16.58
18.5 | 1.262 | 0.08442 | -0.005 | 14.952
19 | 1.242 | 0.09099 | -0.005 | 13.648

## 98. Re 8M Mach 0.00 (2)
BIGFOIL.COM POLAR EXPORT
e474
EPPLER 474 |  |  |  | Cl Max: | 1.726 | at alpha= | 19 | deg
XFOIL ncrit=9 |  |  |  | L/D Max: | 137.403 | at alpha= | 9 | deg
Re: | 8000000 |  |  | Cd Min: | 0.04396 | at alpha= | 20 | deg
Mach: | 0 |  |  | Cl=0 at alpha= | 0 | deg
|  |  |  | @ Cl=0.1, Cd= | 0.006205
|  |  |  | @ Cl=0.4, Cd= | 0.0062307
|  |  |  | @ Cl=0.6, Cd= | 0.0062664
alpha (deg) | Cl | Cd | Cm | Cl/Cd
-20 | -1.6939 | 0.04389 | -0.0452 | -38.5942
-19.5 | -1.7185 | 0.03484 | -0.0493 | -49.3255
-19 | -1.7254 | 0.02898 | -0.0505 | -59.5376
-18.5 | -1.7209 | 0.02512 | -0.0497 | -68.5072
-18 | -1.7081 | 0.02249 | -0.0476 | -75.9493
-17.5 | -1.6904 | 0.02053 | -0.0448 | -82.338
-17 | -1.6707 | 0.01891 | -0.0414 | -88.3501
-16.5 | -1.6483 | 0.01759 | -0.0375 | -93.7067
-16 | -1.6228 | 0.0166 | -0.0335 | -97.759
-15.5 | -1.6019 | 0.01573 | -0.028 | -101.8373
-15 | -1.5765 | 0.01492 | -0.0229 | -105.6635
-14.5 | -1.5423 | 0.01422 | -0.0193 | -108.4599
-14 | -1.5123 | 0.01351 | -0.0148 | -111.9393
-13.5 | -1.4659 | 0.01282 | -0.0135 | -114.3448
-13 | -1.4123 | 0.01202 | -0.0137 | -117.4958
-12.5 | -1.3579 | 0.01123 | -0.014 | -120.9172
-12 | -1.3021 | 0.0105 | -0.0144 | -124.0095
-11.5 | -1.2453 | 0.00976 | -0.015 | -127.5922
-11 | -1.1867 | 0.00915 | -0.0159 | -129.694
-10.5 | -1.1346 | 0.0086 | -0.0152 | -131.9302
-10 | -1.0857 | 0.0081 | -0.0137 | -134.037
-9.5 | -1.0393 | 0.0076 | -0.0116 | -136.75
-9 | -0.9893 | 0.0072 | -0.0102 | -137.4028
-8.5 | -0.9373 | 0.00688 | -0.0091 | -136.2355
-8 | -0.8841 | 0.00656 | -0.0083 | -134.7713
-7.5 | -0.8313 | 0.00627 | -0.0074 | -132.5837
-7 | -0.7799 | 0.00627 | -0.0062 | -124.386
-6.5 | -0.7277 | 0.00626 | -0.0051 | -116.246
-6 | -0.6738 | 0.00629 | -0.0044 | -107.1224
-5.5 | -0.6201 | 0.00626 | -0.0037 | -99.0575
-5 | -0.565 | 0.00626 | -0.0031 | -90.2556
-4.5 | -0.5099 | 0.00626 | -0.0026 | -81.4537
-4 | -0.454 | 0.00626 | -0.0022 | -72.524
-3.5 | -0.3981 | 0.00623 | -0.0018 | -63.9005
-3 | -0.3417 | 0.00624 | -0.0015 | -54.7596
-2.5 | -0.2853 | 0.00622 | -0.0012 | -45.8682
-2 | -0.2282 | 0.00622 | -0.0009 | -36.6881
-1.5 | -0.1715 | 0.0062 | -0.0007 | -27.6613
-1 | -0.1143 | 0.00621 | -0.0004 | -18.4058
-0.5 | -0.0572 | 0.00619 | -0.0002 | -9.2407
0 | 0 | 0.0062 | 0 | 0
0.5 | 0.0572 | 0.00619 | 0.0002 | 9.2407
1 | 0.1143 | 0.00621 | 0.0004 | 18.4058
1.5 | 0.1715 | 0.0062 | 0.0007 | 27.6613
2 | 0.2282 | 0.00622 | 0.0009 | 36.6881
2.5 | 0.2853 | 0.00622 | 0.0012 | 45.8682
3 | 0.3416 | 0.00624 | 0.0015 | 54.7436
3.5 | 0.3981 | 0.00623 | 0.0018 | 63.9005
4 | 0.4541 | 0.00625 | 0.0022 | 72.656
4.5 | 0.5099 | 0.00626 | 0.0026 | 81.4537
5 | 0.5649 | 0.00626 | 0.0032 | 90.2396
5.5 | 0.62 | 0.00627 | 0.0037 | 98.8836
6 | 0.6739 | 0.00629 | 0.0044 | 107.1383
6.5 | 0.7277 | 0.00626 | 0.0051 | 116.246
7 | 0.7802 | 0.00629 | 0.0061 | 124.0382
7.5 | 0.8313 | 0.00628 | 0.0074 | 132.3726
8 | 0.8842 | 0.00656 | 0.0083 | 134.7866
8.5 | 0.9375 | 0.00687 | 0.0091 | 136.4629
9 | 0.9893 | 0.0072 | 0.0102 | 137.4028
9.5 | 1.0393 | 0.0076 | 0.0116 | 136.75
10 | 1.0862 | 0.00806 | 0.0136 | 134.7643
10.5 | 1.1349 | 0.00859 | 0.0151 | 132.1187
11 | 1.187 | 0.00914 | 0.0158 | 129.8687
11.5 | 1.2455 | 0.00976 | 0.015 | 127.6127
12 | 1.3023 | 0.0105 | 0.0144 | 124.0286
12.5 | 1.3581 | 0.01123 | 0.0139 | 120.935
13 | 1.4126 | 0.01202 | 0.0136 | 117.5208
13.5 | 1.4664 | 0.01279 | 0.0134 | 114.6521
14 | 1.5128 | 0.01349 | 0.0147 | 112.1423
14.5 | 1.5424 | 0.01422 | 0.0193 | 108.4669
15 | 1.5766 | 0.01492 | 0.0229 | 105.6702
15.5 | 1.6024 | 0.01572 | 0.0279 | 101.9338
16 | 1.623 | 0.0166 | 0.0334 | 97.7711
16.5 | 1.6489 | 0.01758 | 0.0375 | 93.7941
17 | 1.6708 | 0.01893 | 0.0413 | 88.262
17.5 | 1.6907 | 0.02056 | 0.0447 | 82.2325
18 | 1.7093 | 0.02247 | 0.0475 | 76.0703
18.5 | 1.7222 | 0.02509 | 0.0495 | 68.6409
19 | 1.726 | 0.02902 | 0.0504 | 59.4762
19.5 | 1.7185 | 0.03499 | 0.049 | 49.114
20 | 1.6948 | 0.04396 | 0.0449 | 38.5532

## 99. Re 8M Mach 0.10 (1)
BIGFOIL.COM POLAR EXPORT
e474
EPPLER 474 |  |  |  | Cl Max: | 1.339 | at alpha= | 14 | deg
JavaFoil+Calcfoil stall+Eppler ext transition |  |  |  | L/D Max: | 193.26 | at alpha= | 9 | deg
Re: | 8000000 |  |  | Cd Min: | 0.00547 | at alpha= | -9 | deg
Mach: | 0.1 |  |  | Cl=0 at alpha= | 0 | deg
|  |  |  | @ Cl=0.1, Cd= | 0.00619
|  |  |  | @ Cl=0.4, Cd= | 0.0063883
|  |  |  | @ Cl=0.6, Cd= | 0.005689
alpha (deg) | Cl | Cd | Cm | Cl/Cd
-19 | -1.205 | 0.09411 | 0.005 | -12.806
-18.5 | -1.228 | 0.0878 | 0.005 | -13.992
-18 | -1.252 | 0.08023 | 0.005 | -15.599
-17.5 | -1.27 | 0.07409 | 0.005 | -17.146
-17 | -1.287 | 0.06758 | 0.005 | -19.047
-16.5 | -1.302 | 0.06102 | 0.005 | -21.335
-16 | -1.315 | 0.05392 | 0.005 | -24.39
-15.5 | -1.323 | 0.04807 | 0.005 | -27.533
-15 | -1.331 | 0.04151 | 0.005 | -32.073
-14.5 | -1.337 | 0.03527 | 0.005 | -37.892
-14 | -1.339 | 0.02898 | 0.004 | -46.214
-13.5 | -1.338 | 0.02324 | 0.004 | -57.59
-13 | -1.331 | 0.01921 | 0.004 | -69.323
-12.5 | -1.321 | 0.01612 | 0.004 | -81.948
-12 | -1.303 | 0.01349 | 0.004 | -96.571
-11.5 | -1.272 | 0.01227 | 0.004 | -103.638
-11 | -1.237 | 0.01118 | 0.004 | -110.573
-10.5 | -1.197 | 0.01039 | 0.004 | -115.168
-10 | -1.153 | 0.00971 | 0.004 | -118.725
-9.5 | -1.107 | 0.00905 | 0.003 | -122.341
-9 | -1.058 | 0.00547 | 0.003 | -193.26
-8.5 | -1.007 | 0.00604 | 0.003 | -166.642
-8 | -0.953 | 0.00582 | 0.003 | -163.788
-7.5 | -0.897 | 0.00584 | 0.003 | -153.51
-7 | -0.84 | 0.00575 | 0.003 | -146.13
-6.5 | -0.783 | 0.00571 | 0.002 | -137.063
-6 | -0.724 | 0.00572 | 0.002 | -126.573
-5.5 | -0.665 | 0.00569 | 0.002 | -116.894
-5 | -0.606 | 0.00569 | 0.002 | -106.56
-4.5 | -0.546 | 0.00568 | 0.002 | -96.173
-4 | -0.486 | 0.00644 | 0.001 | -75.56
-3.5 | -0.426 | 0.00641 | 0.001 | -66.501
-3 | -0.366 | 0.00636 | 0.001 | -57.519
-2.5 | -0.305 | 0.0063 | 0.001 | -48.449
-2 | -0.244 | 0.00624 | 0.001 | -39.151
-1.5 | -0.183 | 0.00622 | 0.001 | -29.478
-1 | -0.122 | 0.00619 | 0 | -19.747
-0.5 | -0.061 | 0.00619 | 0 | -9.885
0 | 0 | 0.00619 | 0 | 0
0.5 | 0.061 | 0.00619 | 0 | 9.891
1 | 0.122 | 0.00619 | 0 | 19.759
1.5 | 0.183 | 0.00622 | -0.001 | 29.496
2 | 0.244 | 0.00624 | -0.001 | 39.175
2.5 | 0.305 | 0.0063 | -0.001 | 48.478
3 | 0.366 | 0.00636 | -0.001 | 57.554
3.5 | 0.426 | 0.00641 | -0.001 | 66.542
4 | 0.487 | 0.00644 | -0.001 | 75.614
4.5 | 0.546 | 0.00568 | -0.002 | 96.173
5 | 0.606 | 0.00569 | -0.002 | 106.56
5.5 | 0.665 | 0.00569 | -0.002 | 116.894
6 | 0.724 | 0.00572 | -0.002 | 126.573
6.5 | 0.783 | 0.00571 | -0.002 | 137.063
7 | 0.84 | 0.00575 | -0.003 | 146.13
7.5 | 0.897 | 0.00584 | -0.003 | 153.51
8 | 0.953 | 0.00582 | -0.003 | 163.788
8.5 | 1.007 | 0.00604 | -0.003 | 166.642
9 | 1.058 | 0.00547 | -0.003 | 193.26
9.5 | 1.107 | 0.00905 | -0.003 | 122.341
10 | 1.153 | 0.00971 | -0.004 | 118.725
10.5 | 1.197 | 0.01039 | -0.004 | 115.168
11 | 1.237 | 0.01118 | -0.004 | 110.573
11.5 | 1.272 | 0.01227 | -0.004 | 103.638
12 | 1.303 | 0.01349 | -0.004 | 96.571
12.5 | 1.321 | 0.01612 | -0.004 | 81.948
13 | 1.331 | 0.01921 | -0.004 | 69.323
13.5 | 1.338 | 0.02324 | -0.004 | 57.59
14 | 1.339 | 0.02898 | -0.004 | 46.214
14.5 | 1.337 | 0.03527 | -0.005 | 37.892
15 | 1.331 | 0.04151 | -0.005 | 32.073
15.5 | 1.323 | 0.04807 | -0.005 | 27.533
16 | 1.315 | 0.05392 | -0.005 | 24.39
16.5 | 1.302 | 0.06102 | -0.005 | 21.335
17 | 1.287 | 0.06758 | -0.005 | 19.047
17.5 | 1.27 | 0.07409 | -0.005 | 17.146
18 | 1.252 | 0.08023 | -0.005 | 15.599
18.5 | 1.228 | 0.0878 | -0.005 | 13.992
19 | 1.205 | 0.09411 | -0.005 | 12.806

## 100. Re 8M Mach 0.10 (2)
BIGFOIL.COM POLAR EXPORT
e474
EPPLER 474 |  |  |  | Cl Max: | 1.712 | at alpha= | 18.5 | deg
XFOIL ncrit=9 |  |  |  | L/D Max: | 137.393 | at alpha= | 9 | deg
Re: | 8000000 |  |  | Cd Min: | 0.05548 | at alpha= | -20 | deg
Mach: | 0.1 |  |  | Cl=0 at alpha= | 0 | deg
|  |  |  | @ Cl=0.1, Cd= | 0.0062148
|  |  |  | @ Cl=0.4, Cd= | 0.0062501
|  |  |  | @ Cl=0.6, Cd= | 0.00628
alpha (deg) | Cl | Cd | Cm | Cl/Cd
-20 | -1.6297 | 0.05548 | -0.0406 | -29.3745
-19.5 | -1.6855 | 0.04165 | -0.0478 | -40.4682
-19 | -1.7058 | 0.03325 | -0.0514 | -51.3023
-18.5 | -1.7108 | 0.02774 | -0.0522 | -61.6727
-18 | -1.7051 | 0.02412 | -0.0508 | -70.6924
-17.5 | -1.6908 | 0.02167 | -0.0483 | -78.0249
-17 | -1.6709 | 0.01988 | -0.0452 | -84.0493
-16.5 | -1.6512 | 0.01829 | -0.0412 | -90.2788
-16 | -1.6272 | 0.01709 | -0.0371 | -95.2136
-15.5 | -1.6024 | 0.01616 | -0.0323 | -99.1584
-15 | -1.5834 | 0.01529 | -0.026 | -103.5579
-14.5 | -1.5505 | 0.01452 | -0.022 | -106.7837
-14 | -1.5186 | 0.01379 | -0.0177 | -110.1233
-13.5 | -1.4776 | 0.01308 | -0.0151 | -112.9664
-13 | -1.4235 | 0.01227 | -0.0151 | -116.0147
-12.5 | -1.3683 | 0.01147 | -0.0153 | -119.2938
-12 | -1.3126 | 0.01065 | -0.0156 | -123.2488
-11.5 | -1.255 | 0.00993 | -0.0161 | -126.3847
-11 | -1.1962 | 0.00924 | -0.0168 | -129.4589
-10.5 | -1.1432 | 0.00869 | -0.0161 | -131.5535
-10 | -1.093 | 0.00818 | -0.0146 | -133.6186
-9.5 | -1.0464 | 0.00767 | -0.0124 | -136.4276
-9 | -0.9962 | 0.00725 | -0.0109 | -137.4069
-8.5 | -0.9437 | 0.00694 | -0.0098 | -135.9798
-8 | -0.8901 | 0.0066 | -0.0089 | -134.8636
-7.5 | -0.8368 | 0.00631 | -0.0079 | -132.6149
-7 | -0.7852 | 0.00629 | -0.0065 | -124.8331
-6.5 | -0.7326 | 0.00628 | -0.0055 | -116.6561
-6 | -0.6783 | 0.00632 | -0.0047 | -107.3259
-5.5 | -0.6242 | 0.00628 | -0.0039 | -99.3949
-5 | -0.5686 | 0.00628 | -0.0034 | -90.5414
-4.5 | -0.5133 | 0.00627 | -0.0028 | -81.866
-4 | -0.4569 | 0.00628 | -0.0024 | -72.7548
-3.5 | -0.4007 | 0.00624 | -0.0019 | -64.2147
-3 | -0.3438 | 0.00626 | -0.0016 | -54.9201
-2.5 | -0.2871 | 0.00623 | -0.0013 | -46.0835
-2 | -0.2296 | 0.00623 | -0.001 | -36.8539
-1.5 | -0.1725 | 0.00621 | -0.0007 | -27.7778
-1 | -0.1151 | 0.00622 | -0.0005 | -18.5048
-0.5 | -0.0575 | 0.0062 | -0.0002 | -9.2742
0 | 0 | 0.0062 | 0 | 0
0.5 | 0.0575 | 0.0062 | 0.0002 | 9.2742
1 | 0.1151 | 0.00622 | 0.0005 | 18.5048
1.5 | 0.1725 | 0.00621 | 0.0007 | 27.7778
2 | 0.2296 | 0.00623 | 0.001 | 36.8539
2.5 | 0.287 | 0.00623 | 0.0013 | 46.0674
3 | 0.3438 | 0.00626 | 0.0016 | 54.9201
3.5 | 0.4007 | 0.00625 | 0.002 | 64.112
4 | 0.457 | 0.00627 | 0.0024 | 72.8868
4.5 | 0.5133 | 0.00627 | 0.0028 | 81.866
5 | 0.5686 | 0.00628 | 0.0034 | 90.5414
5.5 | 0.6241 | 0.00628 | 0.0039 | 99.379
6 | 0.6783 | 0.00632 | 0.0047 | 107.3259
6.5 | 0.7325 | 0.00628 | 0.0055 | 116.6401
7 | 0.7855 | 0.00632 | 0.0065 | 124.288
7.5 | 0.8368 | 0.00632 | 0.0079 | 132.4051
8 | 0.8902 | 0.0066 | 0.0089 | 134.8788
8.5 | 0.9439 | 0.00692 | 0.0097 | 136.4017
9 | 0.9961 | 0.00725 | 0.0109 | 137.3931
9.5 | 1.0464 | 0.00766 | 0.0124 | 136.6057
10 | 1.0934 | 0.00815 | 0.0146 | 134.1595
10.5 | 1.1433 | 0.00868 | 0.016 | 131.7166
11 | 1.1965 | 0.00923 | 0.0167 | 129.6316
11.5 | 1.2552 | 0.00992 | 0.016 | 126.5323
12 | 1.3128 | 0.01065 | 0.0155 | 123.2676
12.5 | 1.3685 | 0.01148 | 0.0153 | 119.2073
13 | 1.4238 | 0.01227 | 0.0151 | 116.0391
14 | 1.5193 | 0.01377 | 0.0176 | 110.3341
14.5 | 1.5506 | 0.01452 | 0.022 | 106.7906
15 | 1.5835 | 0.01529 | 0.026 | 103.5644
15.5 | 1.6029 | 0.01615 | 0.0323 | 99.2508
16 | 1.6278 | 0.01708 | 0.037 | 95.3044
16.5 | 1.652 | 0.01827 | 0.0411 | 90.4215
17 | 1.6713 | 0.0199 | 0.0451 | 83.9849
17.5 | 1.6916 | 0.02167 | 0.0482 | 78.0618
18 | 1.7059 | 0.02412 | 0.0507 | 70.7255
18.5 | 1.712 | 0.02772 | 0.052 | 61.7605
19 | 1.707 | 0.03324 | 0.0512 | 51.3538
19.5 | 1.6856 | 0.04183 | 0.0474 | 40.2964
20 | 1.6344 | 0.05507 | 0.0405 | 29.6786

## 101. Re 8M Mach 0.25 (1)
BIGFOIL.COM POLAR EXPORT
e474
EPPLER 474 |  |  |  | Cl Max: | 1.277 | at alpha= | 12.5 | deg
JavaFoil+Calcfoil stall+Eppler ext transition |  |  |  | L/D Max: | 190.267 | at alpha= | 8.5 | deg
Re: | 8000000 |  |  | Cd Min: | 0.00541 | at alpha= | -8.5 | deg
Mach: | 0.25 |  |  | Cl=0 at alpha= | 0 | deg
|  |  |  | @ Cl=0.1, Cd= | 0.0062259
|  |  |  | @ Cl=0.4, Cd= | 0.0061545
|  |  |  | @ Cl=0.6, Cd= | 0.0057536
alpha (deg) | Cl | Cd | Cm | Cl/Cd
-17.5 | -1.057 | 0.0937 | 0.005 | -11.284
-17 | -1.104 | 0.08564 | 0.005 | -12.888
-16.5 | -1.145 | 0.07771 | 0.005 | -14.736
-16 | -1.181 | 0.0704 | 0.005 | -16.772
-15.5 | -1.209 | 0.06401 | 0.005 | -18.894
-15 | -1.235 | 0.05663 | 0.004 | -21.804
-14.5 | -1.254 | 0.04962 | 0.004 | -25.278
-14 | -1.268 | 0.04202 | 0.004 | -30.167
-13.5 | -1.271 | 0.03561 | 0.004 | -35.695
-13 | -1.275 | 0.02885 | 0.004 | -44.187
-12.5 | -1.277 | 0.02288 | 0.004 | -55.803
-12 | -1.275 | 0.01832 | 0.004 | -69.571
-11.5 | -1.273 | 0.01399 | 0.004 | -90.949
-11 | -1.245 | 0.01244 | 0.004 | -100.054
-10.5 | -1.211 | 0.01131 | 0.004 | -107.128
-10 | -1.171 | 0.01045 | 0.004 | -112.115
-9.5 | -1.128 | 0.00968 | 0.004 | -116.443
-9 | -1.08 | 0.00903 | 0.003 | -119.52
-8.5 | -1.029 | 0.00541 | 0.003 | -190.267
-8 | -0.976 | 0.00606 | 0.003 | -161.057
-7.5 | -0.919 | 0.00604 | 0.003 | -152.123
-7 | -0.862 | 0.00586 | 0.003 | -147.08
-6.5 | -0.803 | 0.00582 | 0.002 | -138.023
-6 | -0.743 | 0.00577 | 0.002 | -128.78
-5.5 | -0.683 | 0.00577 | 0.002 | -118.286
-5 | -0.622 | 0.00575 | 0.002 | -108.192
-4.5 | -0.561 | 0.00576 | 0.002 | -97.347
-4 | -0.499 | 0.00574 | 0.002 | -87.055
-3.5 | -0.438 | 0.00575 | 0.001 | -76.17
-3 | -0.376 | 0.00641 | 0.001 | -58.565
-2.5 | -0.313 | 0.00631 | 0.001 | -49.655
-2 | -0.251 | 0.00628 | 0.001 | -39.959
-1.5 | -0.188 | 0.00625 | 0.001 | -30.11
-1 | -0.126 | 0.00623 | 0 | -20.177
-0.5 | -0.063 | 0.00622 | 0 | -10.101
0 | 0 | 0.00623 | 0 | 0
0.5 | 0.063 | 0.00622 | 0 | 10.107
1 | 0.126 | 0.00623 | 0 | 20.189
1.5 | 0.188 | 0.00625 | -0.001 | 30.128
2 | 0.251 | 0.00628 | -0.001 | 39.983
2.5 | 0.313 | 0.00631 | -0.001 | 49.685
3 | 0.376 | 0.00641 | -0.001 | 58.607
3.5 | 0.438 | 0.00575 | -0.001 | 76.17
4 | 0.499 | 0.00574 | -0.002 | 87.055
4.5 | 0.561 | 0.00576 | -0.002 | 97.347
5 | 0.622 | 0.00575 | -0.002 | 108.192
5.5 | 0.683 | 0.00577 | -0.002 | 118.286
6 | 0.743 | 0.00577 | -0.002 | 128.78
6.5 | 0.803 | 0.00582 | -0.002 | 138.023
7 | 0.862 | 0.00586 | -0.003 | 147.08
7.5 | 0.919 | 0.00604 | -0.003 | 152.123
8 | 0.976 | 0.00606 | -0.003 | 161.057
8.5 | 1.029 | 0.00541 | -0.003 | 190.267
9 | 1.08 | 0.00903 | -0.003 | 119.52
9.5 | 1.128 | 0.00968 | -0.004 | 116.443
10 | 1.171 | 0.01045 | -0.004 | 112.115
10.5 | 1.211 | 0.01131 | -0.004 | 107.128
11 | 1.245 | 0.01244 | -0.004 | 100.054
11.5 | 1.273 | 0.01399 | -0.004 | 90.949
12 | 1.275 | 0.01832 | -0.004 | 69.571
12.5 | 1.277 | 0.02288 | -0.004 | 55.803
13 | 1.275 | 0.02885 | -0.004 | 44.187
13.5 | 1.271 | 0.03561 | -0.004 | 35.695
14 | 1.268 | 0.04202 | -0.004 | 30.167
14.5 | 1.254 | 0.04962 | -0.004 | 25.278
15 | 1.235 | 0.05663 | -0.004 | 21.804
15.5 | 1.209 | 0.06401 | -0.005 | 18.894
16 | 1.181 | 0.0704 | -0.005 | 16.772
16.5 | 1.145 | 0.07736 | -0.005 | 14.807
17 | 1.104 | 0.08564 | -0.005 | 12.888
17.5 | 1.057 | 0.0937 | -0.005 | 11.284

## 102. Re 8M Mach 0.25 (2)
BIGFOIL.COM POLAR EXPORT
e474
EPPLER 474 |  |  |  | Cl Max: | 1.6513 | at alpha= | 16.5 | deg
XFOIL ncrit=9 |  |  |  | L/D Max: | 136.398 | at alpha= | 9 | deg
Re: | 8000000 |  |  | Cd Min: | 0.12193 | at alpha= | 20 | deg
Mach: | 0.25 |  |  | Cl=0 at alpha= | 0 | deg
|  |  |  | @ Cl=0.1, Cd= | 0.0062564
|  |  |  | @ Cl=0.4, Cd= | 0.0063225
|  |  |  | @ Cl=0.6, Cd= | 0.0064019
alpha (deg) | Cl | Cd | Cm | Cl/Cd
-20 | -1.2338 | 0.12173 | -0.0105 | -10.1355
-19.5 | -1.2897 | 0.10679 | -0.0186 | -12.077
-19 | -1.3635 | 0.09003 | -0.0278 | -15.145
-18.5 | -1.4765 | 0.06941 | -0.039 | -21.2722
-18 | -1.5904 | 0.0488 | -0.0503 | -32.5902
-17.5 | -1.6377 | 0.03606 | -0.0576 | -45.416
-17 | -1.6502 | 0.02879 | -0.0601 | -57.3185
-16.5 | -1.6495 | 0.02423 | -0.059 | -68.0768
-16 | -1.638 | 0.0213 | -0.0558 | -76.9014
-15.5 | -1.6182 | 0.01931 | -0.0517 | -83.8011
-15 | -1.5983 | 0.0176 | -0.0465 | -90.8125
-14.5 | -1.5729 | 0.01642 | -0.041 | -95.7917
-14 | -1.5546 | 0.01542 | -0.0336 | -100.8171
-13.5 | -1.5249 | 0.01455 | -0.0277 | -104.8041
-13 | -1.4861 | 0.01363 | -0.0235 | -109.0315
-12.5 | -1.4282 | 0.01269 | -0.0229 | -112.5453
-12 | -1.3692 | 0.01177 | -0.0225 | -116.3297
-11.5 | -1.3099 | 0.01081 | -0.0222 | -121.1748
-11 | -1.2487 | 0.00992 | -0.0222 | -125.877
-10.5 | -1.191 | 0.00921 | -0.0213 | -129.316
-10 | -1.1345 | 0.00855 | -0.0202 | -132.6901
-9.5 | -1.0862 | 0.00803 | -0.0172 | -135.2677
-9 | -1.0341 | 0.00758 | -0.0151 | -136.4248
-8.5 | -0.9796 | 0.0072 | -0.0134 | -136.0556
-8 | -0.9239 | 0.00682 | -0.012 | -135.4692
-7.5 | -0.868 | 0.0065 | -0.0107 | -133.5385
-7 | -0.8148 | 0.00643 | -0.0089 | -126.7185
-6.5 | -0.7594 | 0.00646 | -0.0075 | -117.5542
-6 | -0.7035 | 0.00642 | -0.0064 | -109.5794
-5.5 | -0.6469 | 0.00641 | -0.0054 | -100.9204
-5 | -0.5891 | 0.0064 | -0.0046 | -92.0469
-4.5 | -0.5317 | 0.00635 | -0.0038 | -83.7323
-4 | -0.4731 | 0.00637 | -0.0033 | -74.27
-3.5 | -0.4148 | 0.00632 | -0.0027 | -65.6329
-3 | -0.3559 | 0.00633 | -0.0022 | -56.2243
-2.5 | -0.2969 | 0.00629 | -0.0018 | -47.2019
-2 | -0.2377 | 0.00628 | -0.0014 | -37.8503
-1.5 | -0.1783 | 0.00627 | -0.001 | -28.437
-1 | -0.1191 | 0.00625 | -0.0006 | -19.056
-0.5 | -0.0595 | 0.00627 | -0.0003 | -9.4896
0 | 0 | 0.00623 | 0 | 0
0.5 | 0.0595 | 0.00627 | 0.0003 | 9.4896
1 | 0.119 | 0.00625 | 0.0006 | 19.04
1.5 | 0.1783 | 0.00627 | 0.001 | 28.437
2 | 0.2377 | 0.00628 | 0.0014 | 37.8503
2.5 | 0.2969 | 0.00629 | 0.0018 | 47.2019
3 | 0.3559 | 0.00633 | 0.0022 | 56.2243
3.5 | 0.4148 | 0.00632 | 0.0027 | 65.6329
4 | 0.4731 | 0.00637 | 0.0033 | 74.27
4.5 | 0.5317 | 0.00636 | 0.0038 | 83.6006
5 | 0.5891 | 0.0064 | 0.0046 | 92.0469
5.5 | 0.6469 | 0.00641 | 0.0054 | 100.9204
6 | 0.7035 | 0.00643 | 0.0064 | 109.409
6.5 | 0.7593 | 0.00646 | 0.0075 | 117.5387
7 | 0.8152 | 0.00645 | 0.0088 | 126.3876
7.5 | 0.8681 | 0.00651 | 0.0107 | 133.3487
8 | 0.9239 | 0.00682 | 0.012 | 135.4692
8.5 | 0.9797 | 0.0072 | 0.0134 | 136.0694
9 | 1.0339 | 0.00758 | 0.0151 | 136.3984
9.5 | 1.0861 | 0.00803 | 0.0173 | 135.2553
10 | 1.1347 | 0.00853 | 0.0202 | 133.0246
10.5 | 1.1911 | 0.0092 | 0.0213 | 129.4674
11 | 1.249 | 0.0099 | 0.0221 | 126.1616
11.5 | 1.3102 | 0.01081 | 0.0221 | 121.2026
12 | 1.3695 | 0.01177 | 0.0224 | 116.3551
12.5 | 1.4285 | 0.01269 | 0.0228 | 112.569
13 | 1.4865 | 0.01363 | 0.0235 | 109.0609
13.5 | 1.5252 | 0.01454 | 0.0277 | 104.8968
14 | 1.5547 | 0.01542 | 0.0336 | 100.8236
14.5 | 1.573 | 0.01642 | 0.041 | 95.7978
15 | 1.5986 | 0.0176 | 0.0465 | 90.8295
15.5 | 1.6193 | 0.01928 | 0.0515 | 83.9886
16 | 1.639 | 0.02128 | 0.0557 | 77.0207
16.5 | 1.6513 | 0.02415 | 0.0589 | 68.3768
17 | 1.6501 | 0.02888 | 0.0599 | 57.1364
17.5 | 1.6388 | 0.03606 | 0.0575 | 45.4465
18 | 1.5926 | 0.0487 | 0.0502 | 32.7023
18.5 | 1.4762 | 0.06967 | 0.0386 | 21.1885
19 | 1.3644 | 0.09022 | 0.0273 | 15.123
19.5 | 1.2904 | 0.10706 | 0.0181 | 12.0531
20 | 1.2353 | 0.12193 | 0.01 | 10.1312

## 103. Re 8M Mach 0.50 (1)
BIGFOIL.COM POLAR EXPORT
e474
EPPLER 474 |  |  |  | Cl Max: | 1.13 | at alpha= | 9 | deg
JavaFoil+Calcfoil stall+Eppler ext transition |  |  |  | L/D Max: | 132.271 | at alpha= | 6 | deg
Re: | 8000000 |  |  | Cd Min: | 0.00515 | at alpha= | 0 | deg
Mach: | 0.5 |  |  | Cl=0 at alpha= | 0 | deg
|  |  |  | @ Cl=0.1, Cd= | 0.0057429
|  |  |  | @ Cl=0.4, Cd= | 0.0058517
|  |  |  | @ Cl=0.6, Cd= | 0.0060188
alpha (deg) | Cl | Cd | Cm | Cl/Cd
-14 | -0.8 | 0.09291 | 0.004 | -8.606
-13.5 | -0.771 | 0.09556 | 0.004 | -8.068
-13 | -0.747 | 0.08456 | 0.004 | -8.837
-12.5 | -0.712 | 0.09294 | 0.003 | -7.662
-12 | -0.693 | 0.07724 | 0.004 | -8.968
-11.5 | -0.665 | 0.07408 | 0.003 | -8.979
-11 | -0.645 | 0.06033 | 0.003 | -10.692
-10.5 | -0.98 | 0.04497 | 0.004 | -21.8
-10 | -1.051 | 0.03378 | 0.004 | -31.112
-9.5 | -1.122 | 0.01757 | 0.004 | -63.824
-9 | -1.13 | 0.0133 | 0.004 | -85.002
-8.5 | -1.102 | 0.01154 | 0.003 | -95.455
-8 | -1.06 | 0.01036 | 0.003 | -102.302
-7.5 | -1.006 | 0.00962 | 0.003 | -104.568
-7 | -0.947 | 0.0091 | 0.003 | -104.076
-6.5 | -0.886 | 0.0086 | 0.003 | -103.006
-6 | -0.822 | 0.00622 | 0.003 | -132.271
-5.5 | -0.757 | 0.00618 | 0.002 | -122.468
-5 | -0.691 | 0.00609 | 0.002 | -113.396
-4.5 | -0.623 | 0.00604 | 0.002 | -103.198
-4 | -0.556 | 0.00594 | 0.002 | -93.584
-3.5 | -0.487 | 0.00594 | 0.001 | -81.992
-3 | -0.418 | 0.00587 | 0.001 | -71.286
-2.5 | -0.349 | 0.0058 | 0.001 | -60.2
-2 | -0.28 | 0.00577 | 0.001 | -48.528
-1.5 | -0.21 | 0.00572 | 0.001 | -36.739
-1 | -0.14 | 0.00572 | 0 | -24.493
-0.5 | -0.07 | 0.00576 | 0 | -12.188
0 | 0 | 0.00515 | 0 | 0
0.5 | 0.07 | 0.00576 | 0 | 12.188
1 | 0.14 | 0.00572 | 0 | 24.493
1.5 | 0.21 | 0.00572 | -0.001 | 36.739
2 | 0.28 | 0.00577 | -0.001 | 48.528
2.5 | 0.349 | 0.0058 | -0.001 | 60.2
3 | 0.418 | 0.00587 | -0.001 | 71.286
3.5 | 0.487 | 0.00594 | -0.001 | 81.992
4 | 0.556 | 0.00594 | -0.002 | 93.584
4.5 | 0.623 | 0.00606 | -0.002 | 102.907
5 | 0.691 | 0.00609 | -0.002 | 113.396
5.5 | 0.757 | 0.00618 | -0.002 | 122.468
6 | 0.822 | 0.00622 | -0.003 | 132.271
6.5 | 0.886 | 0.0086 | -0.003 | 103.006
7 | 0.947 | 0.00905 | -0.003 | 104.64
7.5 | 1.006 | 0.00956 | -0.003 | 105.16
8 | 1.06 | 0.01036 | -0.003 | 102.264
8.5 | 1.102 | 0.01154 | -0.003 | 95.455
9 | 1.13 | 0.0133 | -0.004 | 85.002
9.5 | 1.124 | 0.01727 | -0.004 | 65.075
10 | 1.053 | 0.0333 | -0.004 | 31.608
10.5 | 0.981 | 0.04492 | -0.004 | 21.832
11 | 0.644 | 0.06124 | -0.003 | 10.52
11.5 | 0.665 | 0.07408 | -0.003 | 8.979
12 | 0.693 | 0.07709 | -0.004 | 8.986
12.5 | 0.713 | 0.09126 | -0.004 | 7.814
13 | 0.746 | 0.08692 | -0.004 | 8.578
13.5 | 0.771 | 0.09596 | -0.004 | 8.032
14 | 0.799 | 0.09504 | -0.004 | 8.402

## 104. Re 8M Mach 0.50 (2)
BIGFOIL.COM POLAR EXPORT
e474
EPPLER 474 |  |  |  | Cl Max: | 1.546 | at alpha= | 12 | deg
XFOIL ncrit=9 |  |  |  | L/D Max: | 138.667 | at alpha= | 8 | deg
Re: | 8000000 |  |  | Cd Min: | 0.14047 | at alpha= | 17 | deg
Mach: | 0.5 |  |  | Cl=0 at alpha= | 0 | deg
|  |  |  | @ Cl=0.1, Cd= | 0.0064731
|  |  |  | @ Cl=0.4, Cd= | 0.0066392
|  |  |  | @ Cl=0.6, Cd= | 0.0068107
alpha (deg) | Cl | Cd | Cm | Cl/Cd
-11 | -1.4375 | 0.00446 | -0.0563 | -322.3094
-10.5 | -1.3774 | 0.00361 | -0.0521 | -381.5512
-10 | -1.312 | 0.00285 | -0.0487 | -460.3509
-9.5 | -1.2579 | 0.00252 | -0.0424 | -499.1667
-9 | -1.2019 | 0.00224 | -0.0365 | -536.5625
-8.5 | -1.1402 | 0.00203 | -0.0317 | -561.6749
-8 | -1.0744 | 0.00185 | -0.0279 | -580.7568
-7.5 | -1.0079 | 0.00172 | -0.0244 | -585.9884
-6.5 | -0.8778 | 0.0017 | -0.0177 | -516.3529
-6 | -0.8115 | 0.00167 | -0.0151 | -485.9281
-5.5 | -0.7448 | 0.00166 | -0.0128 | -448.6747
-5 | -0.6768 | 0.00165 | -0.0109 | -410.1818
-4.5 | -0.6098 | 0.00163 | -0.0091 | -374.1104
-4 | -0.5418 | 0.00162 | -0.0077 | -334.4444
-3.5 | -0.4745 | 0.0016 | -0.0063 | -296.5625
-3 | -0.4063 | 0.00159 | -0.0052 | -255.5346
-2.5 | -0.339 | 0.00157 | -0.0041 | -215.9236
-2 | -0.2708 | 0.00157 | -0.0032 | -172.4841
-1.5 | -0.2033 | 0.00155 | -0.0023 | -131.1613
-1 | -0.1354 | 0.00155 | -0.0015 | -87.3548
-0.5 | -0.0678 | 0.00154 | -0.0007 | -44.026
0 | 0 | 0.00648 | 0 | 0
0.5 | 0.0685 | 0.00645 | 0.0008 | 10.6202
1 | 0.1368 | 0.0065 | 0.0016 | 21.0462
1.5 | 0.2054 | 0.0065 | 0.0024 | 31.6
2 | 0.2735 | 0.00656 | 0.0034 | 41.6921
2.5 | 0.3425 | 0.00658 | 0.0043 | 52.0517
3 | 0.4105 | 0.00665 | 0.0055 | 61.7293
3.5 | 0.4793 | 0.0067 | 0.0067 | 71.5373
4 | 0.5474 | 0.00678 | 0.0082 | 80.7375
4.5 | 0.616 | 0.00682 | 0.0097 | 90.3226
5 | 0.6835 | 0.00693 | 0.0117 | 98.6291
5.5 | 0.752 | 0.00699 | 0.0137 | 107.5823
6 | 0.8189 | 0.00707 | 0.0162 | 115.8274
6.5 | 0.8854 | 0.00718 | 0.019 | 123.3148
7 | 0.9519 | 0.00724 | 0.0222 | 131.4779
7.5 | 1.0139 | 0.00736 | 0.0266 | 137.7582
8 | 1.0816 | 0.0078 | 0.0303 | 138.6667
8.5 | 1.148 | 0.00836 | 0.0345 | 137.3206
9 | 1.2118 | 0.00896 | 0.0395 | 135.2455
9.5 | 1.2703 | 0.00968 | 0.0456 | 131.2293
10 | 1.3502 | 0.01081 | 0.0483 | 124.9029
10.5 | 1.4223 | 0.01245 | 0.0518 | 114.241
11 | 1.4945 | 0.01413 | 0.0558 | 105.7679
11.5 | 1.5366 | 0.01572 | 0.0644 | 97.7481
12 | 1.546 | 0.01815 | 0.0753 | 85.1791
12.5 | 1.5096 | 0.02403 | 0.0825 | 62.8215
13 | 1.466 | 0.03412 | 0.0777 | 42.966
13.5 | 1.3871 | 0.04932 | 0.0661 | 28.1245
14 | 1.1908 | 0.07349 | 0.0473 | 16.2036
14.5 | 1.1263 | 0.08689 | 0.0388 | 12.9624
15 | 1.0715 | 0.10033 | 0.0304 | 10.6798
15.5 | 1.0431 | 0.11132 | 0.0243 | 9.3703
16 | 1.0332 | 0.12044 | 0.0197 | 8.5785
16.5 | 1.0142 | 0.13103 | 0.0138 | 7.7402
17 | 1.0058 | 0.14047 | 0.0088 | 7.1602

## 105. Re 10M Mach 0.00 (1)
BIGFOIL.COM POLAR EXPORT
e474
EPPLER 474 |  |  |  | Cl Max: | 1.36 | at alpha= | 14 | deg
JavaFoil+Calcfoil stall+Eppler ext transition |  |  |  | L/D Max: | 169.25 | at alpha= | 9 | deg
Re: | 10000000 |  |  | Cd Min: | 0.00564 | at alpha= | -5 | deg
Mach: | 0 |  |  | Cl=0 at alpha= | 0 | deg
|  |  |  | @ Cl=0.1, Cd= | 0.00602
|  |  |  | @ Cl=0.4, Cd= | 0.00624
|  |  |  | @ Cl=0.6, Cd= | 0.0056913
alpha (deg) | Cl | Cd | Cm | Cl/Cd
-19 | -1.245 | 0.08807 | 0.005 | -14.141
-18.5 | -1.267 | 0.08078 | 0.005 | -15.678
-18 | -1.285 | 0.07468 | 0.005 | -17.2
-17.5 | -1.302 | 0.06746 | 0.005 | -19.303
-17 | -1.316 | 0.06125 | 0.005 | -21.491
-16.5 | -1.329 | 0.05464 | 0.005 | -24.324
-16 | -1.341 | 0.04766 | 0.005 | -28.133
-15.5 | -1.35 | 0.04124 | 0.005 | -32.726
-15 | -1.353 | 0.03599 | 0.005 | -37.61
-14.5 | -1.359 | 0.03002 | 0.005 | -45.255
-14 | -1.36 | 0.02462 | 0.005 | -55.228
-13.5 | -1.357 | 0.01977 | 0.005 | -68.642
-13 | -1.348 | 0.01668 | 0.004 | -80.791
-12.5 | -1.328 | 0.01477 | 0.004 | -89.934
-12 | -1.3 | 0.0135 | 0.004 | -96.313
-11.5 | -1.271 | 0.0117 | 0.004 | -108.682
-11 | -1.235 | 0.01074 | 0.004 | -114.93
-10.5 | -1.194 | 0.00997 | 0.004 | -119.813
-10 | -1.15 | 0.00937 | 0.004 | -122.675
-9.5 | -1.103 | 0.00877 | 0.003 | -125.842
-9 | -1.054 | 0.00623 | 0.003 | -169.25
-8.5 | -1.003 | 0.00615 | 0.003 | -163.135
-8 | -0.949 | 0.00602 | 0.003 | -157.577
-7.5 | -0.893 | 0.00593 | 0.003 | -150.752
-7 | -0.837 | 0.00582 | 0.003 | -143.76
-6.5 | -0.779 | 0.00573 | 0.002 | -136.062
-6 | -0.721 | 0.00568 | 0.002 | -126.992
-5.5 | -0.662 | 0.00565 | 0.002 | -117.206
-5 | -0.603 | 0.00564 | 0.002 | -107.042
-4.5 | -0.544 | 0.00641 | 0.002 | -84.868
-4 | -0.484 | 0.00631 | 0.001 | -76.68
-3.5 | -0.424 | 0.00628 | 0.001 | -67.567
-3 | -0.364 | 0.00618 | 0.001 | -58.868
-2.5 | -0.304 | 0.00615 | 0.001 | -49.343
-2 | -0.243 | 0.00606 | 0.001 | -40.125
-1.5 | -0.182 | 0.00602 | 0.001 | -30.294
-1 | -0.122 | 0.00602 | 0 | -20.224
-0.5 | -0.061 | 0.00602 | 0 | -10.111
0 | 0 | 0.00602 | 0 | 0
0.5 | 0.061 | 0.00602 | 0 | 10.117
1 | 0.122 | 0.00602 | 0 | 20.235
1.5 | 0.182 | 0.00602 | -0.001 | 30.311
2 | 0.243 | 0.00606 | -0.001 | 40.149
2.5 | 0.304 | 0.00615 | -0.001 | 49.372
3 | 0.364 | 0.00618 | -0.001 | 58.904
3.5 | 0.424 | 0.00628 | -0.001 | 67.608
4 | 0.484 | 0.00631 | -0.001 | 76.728
4.5 | 0.544 | 0.00641 | -0.002 | 84.929
5 | 0.604 | 0.00564 | -0.002 | 107.131
5.5 | 0.662 | 0.00565 | -0.002 | 117.206
6 | 0.721 | 0.00568 | -0.002 | 126.992
6.5 | 0.779 | 0.00573 | -0.002 | 136.062
7 | 0.837 | 0.00582 | -0.003 | 143.76
7.5 | 0.893 | 0.00593 | -0.003 | 150.752
8 | 0.949 | 0.00602 | -0.003 | 157.577
8.5 | 1.003 | 0.00615 | -0.003 | 163.135
9 | 1.054 | 0.00623 | -0.003 | 169.25
9.5 | 1.103 | 0.00877 | -0.003 | 125.842
10 | 1.15 | 0.00937 | -0.004 | 122.675
10.5 | 1.194 | 0.00997 | -0.004 | 119.813
11 | 1.235 | 0.01074 | -0.004 | 114.93
11.5 | 1.271 | 0.0117 | -0.004 | 108.682
12 | 1.3 | 0.0135 | -0.004 | 96.313
12.5 | 1.328 | 0.01477 | -0.004 | 89.934
13 | 1.348 | 0.01668 | -0.004 | 80.791
13.5 | 1.357 | 0.01977 | -0.005 | 68.642
14 | 1.36 | 0.02462 | -0.005 | 55.228
14.5 | 1.359 | 0.03002 | -0.005 | 45.255
15 | 1.353 | 0.03599 | -0.005 | 37.61
15.5 | 1.35 | 0.04124 | -0.005 | 32.726
16 | 1.341 | 0.04766 | -0.005 | 28.133
16.5 | 1.329 | 0.05464 | -0.005 | 24.324
17 | 1.316 | 0.06125 | -0.005 | 21.491
17.5 | 1.302 | 0.06746 | -0.005 | 19.303
18 | 1.285 | 0.07468 | -0.005 | 17.2
18.5 | 1.267 | 0.08078 | -0.005 | 15.678
19 | 1.245 | 0.08807 | -0.005 | 14.141

## 106. Re 10M Mach 0.00 (2)
BIGFOIL.COM POLAR EXPORT
e474
EPPLER 474 |  |  |  | Cl Max: | 1.757 | at alpha= | 19.5 | deg
XFOIL ncrit=9 |  |  |  | L/D Max: | 140.339 | at alpha= | 9 | deg
Re: | 10000000 |  |  | Cd Min: | 0.0378 | at alpha= | 20 | deg
Mach: | 0 |  |  | Cl=0 at alpha= | 0 | deg
|  |  |  | @ Cl=0.1, Cd= | 0.0059977
|  |  |  | @ Cl=0.4, Cd= | 0.0060802
|  |  |  | @ Cl=0.6, Cd= | 0.0061895
alpha (deg) | Cl | Cd | Cm | Cl/Cd
-20 | -1.7461 | 0.03761 | -0.048 | -46.4265
-19.5 | -1.7553 | 0.03114 | -0.05 | -56.368
-19 | -1.7525 | 0.0268 | -0.05 | -65.3918
-18.5 | -1.7442 | 0.0236 | -0.0484 | -73.9068
-18 | -1.7321 | 0.02115 | -0.0457 | -81.896
-17.5 | -1.7137 | 0.01937 | -0.0425 | -88.4719
-17 | -1.6896 | 0.01806 | -0.0392 | -93.5548
-16.5 | -1.6648 | 0.01692 | -0.0354 | -98.3924
-16 | -1.6413 | 0.01592 | -0.0307 | -103.0967
-15.5 | -1.6204 | 0.01516 | -0.0249 | -106.8865
-15 | -1.5873 | 0.01442 | -0.0213 | -110.0763
-14.5 | -1.5541 | 0.01368 | -0.0175 | -113.6038
-14 | -1.5168 | 0.01307 | -0.0143 | -116.052
-13.5 | -1.464 | 0.01231 | -0.0144 | -118.9277
-13 | -1.4098 | 0.01159 | -0.0146 | -121.6393
-12.5 | -1.3547 | 0.01089 | -0.0149 | -124.3985
-12 | -1.2986 | 0.0102 | -0.0154 | -127.3137
-11.5 | -1.2416 | 0.00948 | -0.016 | -130.9705
-11 | -1.1889 | 0.00892 | -0.0155 | -133.2848
-10.5 | -1.1393 | 0.00841 | -0.0142 | -135.4697
-10 | -1.0935 | 0.00791 | -0.012 | -138.2427
-9.5 | -1.0443 | 0.00747 | -0.0105 | -139.7992
-9 | -0.9935 | 0.00708 | -0.0093 | -140.3249
-8.5 | -0.9413 | 0.00675 | -0.0083 | -139.4519
-8 | -0.8891 | 0.00648 | -0.0073 | -137.2068
-7.5 | -0.8381 | 0.00634 | -0.0061 | -132.1924
-7 | -0.7859 | 0.0063 | -0.0051 | -124.746
-6.5 | -0.7315 | 0.00628 | -0.0044 | -116.4809
-6 | -0.6778 | 0.00623 | -0.0037 | -108.7961
-5.5 | -0.6227 | 0.0062 | -0.0032 | -100.4355
-5 | -0.5675 | 0.00616 | -0.0027 | -92.1266
-4.5 | -0.5121 | 0.00613 | -0.0023 | -83.54
-4 | -0.4557 | 0.00611 | -0.0019 | -74.5827
-3.5 | -0.3996 | 0.00608 | -0.0016 | -65.7237
-3 | -0.3429 | 0.00607 | -0.0013 | -56.4909
-2.5 | -0.2861 | 0.00605 | -0.001 | -47.2893
-2 | -0.2293 | 0.00603 | -0.0008 | -38.0265
-1.5 | -0.1718 | 0.00603 | -0.0006 | -28.4909
-1 | -0.1147 | 0.00599 | -0.0004 | -19.1486
-0.5 | -0.0574 | 0.00602 | -0.0002 | -9.5349
0 | 0 | 0.00599 | 0 | 0
0.5 | 0.0573 | 0.00602 | 0.0002 | 9.5183
1 | 0.1147 | 0.00599 | 0.0004 | 19.1486
1.5 | 0.1718 | 0.00603 | 0.0006 | 28.4909
2 | 0.2292 | 0.00603 | 0.0008 | 38.01
2.5 | 0.2861 | 0.00606 | 0.001 | 47.2112
3 | 0.3429 | 0.00607 | 0.0013 | 56.4909
3.5 | 0.3996 | 0.00608 | 0.0016 | 65.7237
4 | 0.4557 | 0.00611 | 0.0019 | 74.5827
4.5 | 0.512 | 0.00613 | 0.0023 | 83.5237
5 | 0.5674 | 0.00616 | 0.0027 | 92.1104
5.5 | 0.6226 | 0.00621 | 0.0032 | 100.2576
6 | 0.6778 | 0.00624 | 0.0037 | 108.6218
6.5 | 0.7314 | 0.00628 | 0.0045 | 116.465
7 | 0.7859 | 0.0063 | 0.0051 | 124.746
7.5 | 0.8382 | 0.00635 | 0.006 | 132
8 | 0.8891 | 0.00647 | 0.0073 | 137.4189
8.5 | 0.9414 | 0.00674 | 0.0083 | 139.6736
9 | 0.9936 | 0.00708 | 0.0093 | 140.339
9.5 | 1.0443 | 0.00747 | 0.0105 | 139.7992
10 | 1.0935 | 0.00791 | 0.012 | 138.2427
10.5 | 1.14 | 0.00836 | 0.0141 | 136.3636
11 | 1.1891 | 0.0089 | 0.0155 | 133.6067
11.5 | 1.2418 | 0.00948 | 0.016 | 130.9916
12 | 1.2988 | 0.0102 | 0.0153 | 127.3333
12.5 | 1.3548 | 0.0109 | 0.0149 | 124.2936
13 | 1.4101 | 0.01158 | 0.0145 | 121.7703
13.5 | 1.4643 | 0.0123 | 0.0143 | 119.0488
14 | 1.5173 | 0.01305 | 0.0142 | 116.2682
14.5 | 1.5541 | 0.01368 | 0.0175 | 113.6038
15 | 1.5874 | 0.01442 | 0.0213 | 110.0832
15.5 | 1.6206 | 0.01515 | 0.0249 | 106.9703
16 | 1.6422 | 0.0159 | 0.0306 | 103.283
16.5 | 1.6654 | 0.01691 | 0.0353 | 98.4861
17 | 1.6902 | 0.01805 | 0.0391 | 93.6399
17.5 | 1.7139 | 0.01939 | 0.0424 | 88.3909
18 | 1.7322 | 0.02118 | 0.0456 | 81.7847
18.5 | 1.7453 | 0.02358 | 0.0483 | 74.0161
19 | 1.7539 | 0.02675 | 0.0499 | 65.5664
19.5 | 1.757 | 0.03107 | 0.0499 | 56.5497
20 | 1.7456 | 0.0378 | 0.0477 | 46.1799

## 107. Re 10M Mach 0.10 (1)
BIGFOIL.COM POLAR EXPORT
e474
EPPLER 474 |  |  |  | Cl Max: | 1.349 | at alpha= | 14 | deg
JavaFoil+Calcfoil stall+Eppler ext transition |  |  |  | L/D Max: | 195.65 | at alpha= | 9 | deg
Re: | 10000000 |  |  | Cd Min: | 0.00541 | at alpha= | -9 | deg
Mach: | 0.1 |  |  | Cl=0 at alpha= | 0 | deg
|  |  |  | @ Cl=0.1, Cd= | 0.00599
|  |  |  | @ Cl=0.4, Cd= | 0.006251
|  |  |  | @ Cl=0.6, Cd= | 0.005677
alpha (deg) | Cl | Cd | Cm | Cl/Cd
-19 | -1.207 | 0.09174 | 0.005 | -13.161
-18.5 | -1.232 | 0.08496 | 0.005 | -14.499
-18 | -1.255 | 0.07768 | 0.005 | -16.153
-17.5 | -1.275 | 0.07056 | 0.005 | -18.073
-17 | -1.293 | 0.064 | 0.005 | -20.202
-16.5 | -1.308 | 0.05751 | 0.005 | -22.747
-16 | -1.322 | 0.05042 | 0.005 | -26.227
-15.5 | -1.331 | 0.04477 | 0.005 | -29.732
-15 | -1.34 | 0.03834 | 0.005 | -34.943
-14.5 | -1.347 | 0.03216 | 0.005 | -41.871
-14 | -1.349 | 0.02644 | 0.005 | -51.027
-13.5 | -1.346 | 0.02151 | 0.004 | -62.574
-13 | -1.341 | 0.01756 | 0.004 | -76.377
-12.5 | -1.326 | 0.01522 | 0.004 | -87.15
-12 | -1.3 | 0.0138 | 0.004 | -94.219
-11.5 | -1.273 | 0.01195 | 0.004 | -106.535
-11 | -1.237 | 0.01094 | 0.004 | -113.142
-10.5 | -1.197 | 0.01012 | 0.004 | -118.299
-10 | -1.154 | 0.00948 | 0.004 | -121.677
-9.5 | -1.107 | 0.00888 | 0.003 | -124.681
-9 | -1.058 | 0.00541 | 0.003 | -195.65
-8.5 | -1.007 | 0.00616 | 0.003 | -163.394
-8 | -0.953 | 0.00604 | 0.003 | -157.82
-7.5 | -0.897 | 0.00593 | 0.003 | -151.377
-7 | -0.841 | 0.00583 | 0.003 | -144.285
-6.5 | -0.783 | 0.00576 | 0.002 | -135.812
-6 | -0.724 | 0.00574 | 0.002 | -126.212
-5.5 | -0.666 | 0.00567 | 0.002 | -117.462
-5 | -0.606 | 0.00568 | 0.002 | -106.816
-4.5 | -0.547 | 0.00565 | 0.002 | -96.695
-4 | -0.487 | 0.00634 | 0.001 | -76.746
-3.5 | -0.426 | 0.00629 | 0.001 | -67.75
-3 | -0.366 | 0.0062 | 0.001 | -58.934
-2.5 | -0.305 | 0.00612 | 0.001 | -49.801
-2 | -0.244 | 0.00607 | 0.001 | -40.263
-1.5 | -0.183 | 0.00603 | 0.001 | -30.396
-1 | -0.122 | 0.00599 | 0 | -20.418
-0.5 | -0.061 | 0.00599 | 0 | -10.207
0 | 0 | 0.006 | 0 | 0
0.5 | 0.061 | 0.00599 | 0 | 10.213
1 | 0.122 | 0.00599 | 0 | 20.429
1.5 | 0.183 | 0.00603 | -0.001 | 30.414
2 | 0.244 | 0.00607 | -0.001 | 40.286
2.5 | 0.305 | 0.00612 | -0.001 | 49.83
3 | 0.366 | 0.0062 | -0.001 | 58.97
3.5 | 0.426 | 0.00629 | -0.001 | 67.792
4 | 0.487 | 0.00634 | -0.001 | 76.795
4.5 | 0.547 | 0.00565 | -0.002 | 96.766
5 | 0.606 | 0.00568 | -0.002 | 106.816
5.5 | 0.666 | 0.00567 | -0.002 | 117.462
6 | 0.724 | 0.00574 | -0.002 | 126.212
6.5 | 0.783 | 0.00576 | -0.002 | 135.812
7 | 0.841 | 0.00583 | -0.003 | 144.285
7.5 | 0.897 | 0.00593 | -0.003 | 151.377
8 | 0.953 | 0.00604 | -0.003 | 157.82
8.5 | 1.007 | 0.00616 | -0.003 | 163.394
9 | 1.058 | 0.00541 | -0.003 | 195.65
9.5 | 1.107 | 0.00888 | -0.003 | 124.681
10 | 1.154 | 0.00948 | -0.004 | 121.677
10.5 | 1.197 | 0.01012 | -0.004 | 118.299
11 | 1.237 | 0.01094 | -0.004 | 113.142
11.5 | 1.273 | 0.01195 | -0.004 | 106.535
12 | 1.3 | 0.0138 | -0.004 | 94.219
12.5 | 1.326 | 0.01522 | -0.004 | 87.15
13 | 1.341 | 0.01756 | -0.004 | 76.377
13.5 | 1.346 | 0.02151 | -0.004 | 62.574
14 | 1.349 | 0.02644 | -0.005 | 51.027
14.5 | 1.347 | 0.03216 | -0.005 | 41.871
15 | 1.34 | 0.03834 | -0.005 | 34.943
15.5 | 1.331 | 0.04477 | -0.005 | 29.732
16 | 1.322 | 0.05042 | -0.005 | 26.227
16.5 | 1.308 | 0.05751 | -0.005 | 22.747
17 | 1.293 | 0.064 | -0.005 | 20.202
17.5 | 1.275 | 0.07056 | -0.005 | 18.073
18 | 1.255 | 0.07768 | -0.005 | 16.153
18.5 | 1.232 | 0.08496 | -0.005 | 14.499
19 | 1.207 | 0.09174 | -0.005 | 13.161

## 108. Re 10M Mach 0.10 (2)
BIGFOIL.COM POLAR EXPORT
e474
EPPLER 474 |  |  |  | Cl Max: | 1.7446 | at alpha= | 19 | deg
XFOIL ncrit=9 |  |  |  | L/D Max: | 140.548 | at alpha= | 9 | deg
Re: | 10000000 |  |  | Cd Min: | 0.04636 | at alpha= | 20 | deg
Mach: | 0.1 |  |  | Cl=0 at alpha= | 0 | deg
|  |  |  | @ Cl=0.1, Cd= | 0.0060053
|  |  |  | @ Cl=0.4, Cd= | 0.0060896
|  |  |  | @ Cl=0.6, Cd= | 0.0062011
alpha (deg) | Cl | Cd | Cm | Cl/Cd
-20 | -1.7055 | 0.04575 | -0.0457 | -37.2787
-19.5 | -1.736 | 0.0358 | -0.0504 | -48.4916
-19 | -1.7422 | 0.02977 | -0.052 | -58.522
-18.5 | -1.738 | 0.02568 | -0.0515 | -67.6791
-18 | -1.7277 | 0.02273 | -0.0494 | -76.0097
-17.5 | -1.7146 | 0.02041 | -0.0463 | -84.0078
-17 | -1.6936 | 0.01879 | -0.0428 | -90.133
-16.5 | -1.6687 | 0.01754 | -0.0391 | -95.1368
-16 | -1.6439 | 0.01644 | -0.0348 | -99.9939
-15.5 | -1.6233 | 0.0155 | -0.0291 | -104.729
-15 | -1.5952 | 0.01477 | -0.0243 | -108.0027
-14.5 | -1.5621 | 0.01399 | -0.0203 | -111.6583
-14 | -1.5294 | 0.01332 | -0.016 | -114.8198
-13.5 | -1.4758 | 0.01255 | -0.0159 | -117.5936
-13 | -1.4211 | 0.01182 | -0.016 | -120.2284
-12.5 | -1.3655 | 0.01109 | -0.0162 | -123.1289
-12 | -1.309 | 0.01035 | -0.0165 | -126.4734
-11.5 | -1.2515 | 0.00962 | -0.017 | -130.0936
-11 | -1.198 | 0.00901 | -0.0165 | -132.9634
-10.5 | -1.1471 | 0.0085 | -0.0153 | -134.9529
-10 | -1.101 | 0.00799 | -0.013 | -137.7972
-9.5 | -1.0517 | 0.00753 | -0.0113 | -139.668
-9 | -1.0006 | 0.00712 | -0.01 | -140.5337
-8.5 | -0.948 | 0.00678 | -0.0089 | -139.823
-8 | -0.8953 | 0.00651 | -0.0078 | -137.5269
-7.5 | -0.844 | 0.00637 | -0.0065 | -132.4961
-7 | -0.7912 | 0.00633 | -0.0054 | -124.9921
-6.5 | -0.7365 | 0.0063 | -0.0048 | -116.9048
-6 | -0.6824 | 0.00625 | -0.004 | -109.184
-5.5 | -0.6268 | 0.00622 | -0.0035 | -100.7717
-5 | -0.5712 | 0.00617 | -0.0029 | -92.577
-4.5 | -0.5154 | 0.00615 | -0.0024 | -83.8049
-4 | -0.4587 | 0.00612 | -0.0021 | -74.951
-3.5 | -0.4021 | 0.00609 | -0.0017 | -66.0263
-3 | -0.3452 | 0.00608 | -0.0014 | -56.7763
-2.5 | -0.2879 | 0.00607 | -0.0011 | -47.43
-1.5 | -0.1729 | 0.00604 | -0.0006 | -28.6258
-1 | -0.1155 | 0.006 | -0.0004 | -19.25
-0.5 | -0.0577 | 0.00602 | -0.0002 | -9.5847
0 | 0 | 0.006 | 0 | 0
0.5 | 0.0577 | 0.00602 | 0.0002 | 9.5847
1 | 0.1154 | 0.006 | 0.0004 | 19.2333
1.5 | 0.1729 | 0.00604 | 0.0006 | 28.6258
2.5 | 0.2878 | 0.00607 | 0.0011 | 47.4135
3 | 0.3452 | 0.00608 | 0.0014 | 56.7763
3.5 | 0.4021 | 0.00609 | 0.0017 | 66.0263
4 | 0.4587 | 0.00612 | 0.0021 | 74.951
4.5 | 0.5153 | 0.00615 | 0.0024 | 83.7886
5 | 0.5712 | 0.00617 | 0.0029 | 92.577
5.5 | 0.6267 | 0.00623 | 0.0035 | 100.5939
6 | 0.6824 | 0.00625 | 0.004 | 109.184
6.5 | 0.7364 | 0.0063 | 0.0048 | 116.8889
7 | 0.7912 | 0.00633 | 0.0055 | 124.9921
7.5 | 0.844 | 0.00637 | 0.0065 | 132.4961
8 | 0.8953 | 0.0065 | 0.0078 | 137.7385
8.5 | 0.948 | 0.00678 | 0.0089 | 139.823
9 | 1.0007 | 0.00712 | 0.01 | 140.5478
9.5 | 1.0517 | 0.00752 | 0.0113 | 139.8537
10 | 1.101 | 0.00799 | 0.013 | 137.7972
10.5 | 1.1476 | 0.00846 | 0.0152 | 135.6501
11 | 1.1982 | 0.009 | 0.0165 | 133.1333
11.5 | 1.2517 | 0.00962 | 0.017 | 130.1143
12 | 1.3092 | 0.01035 | 0.0165 | 126.4928
12.5 | 1.3655 | 0.01112 | 0.0162 | 122.7968
13 | 1.4214 | 0.01181 | 0.0159 | 120.3556
13.5 | 1.4762 | 0.01254 | 0.0158 | 117.7193
14 | 1.5297 | 0.01332 | 0.0159 | 114.8423
14.5 | 1.5621 | 0.01399 | 0.0203 | 111.6583
15 | 1.5952 | 0.01477 | 0.0242 | 108.0027
15.5 | 1.6238 | 0.01549 | 0.029 | 104.8289
16 | 1.645 | 0.01641 | 0.0347 | 100.2438
16.5 | 1.6693 | 0.01753 | 0.039 | 95.2253
17 | 1.694 | 0.0188 | 0.0427 | 90.1064
17.5 | 1.7139 | 0.02048 | 0.0463 | 83.6865
18 | 1.7281 | 0.02275 | 0.0494 | 75.9604
18.5 | 1.7394 | 0.02563 | 0.0513 | 67.8658
19 | 1.7446 | 0.02963 | 0.0519 | 58.8795
19.5 | 1.7378 | 0.03573 | 0.0502 | 48.637
20 | 1.7022 | 0.04636 | 0.0451 | 36.717

## 109. Re 10M Mach 0.25 (1)
BIGFOIL.COM POLAR EXPORT
e474
EPPLER 474 |  |  |  | Cl Max: | 1.287 | at alpha= | 12.5 | deg
JavaFoil+Calcfoil stall+Eppler ext transition |  |  |  | L/D Max: | 186.456 | at alpha= | 8.5 | deg
Re: | 10000000 |  |  | Cd Min: | 0.00552 | at alpha= | -8.5 | deg
Mach: | 0.25 |  |  | Cl=0 at alpha= | 0 | deg
|  |  |  | @ Cl=0.1, Cd= | 0.00602
|  |  |  | @ Cl=0.4, Cd= | 0.0062848
|  |  |  | @ Cl=0.6, Cd= | 0.0057192
alpha (deg) | Cl | Cd | Cm | Cl/Cd
-17.5 | -1.06 | 0.09034 | 0.005 | -11.737
-17 | -1.107 | 0.08264 | 0.005 | -13.394
-16.5 | -1.148 | 0.0753 | 0.005 | -15.246
-16 | -1.185 | 0.06734 | 0.005 | -17.598
-15.5 | -1.214 | 0.06102 | 0.005 | -19.901
-15 | -1.24 | 0.05392 | 0.005 | -22.987
-14.5 | -1.26 | 0.04674 | 0.004 | -26.969
-14 | -1.274 | 0.03939 | 0.004 | -32.348
-13.5 | -1.279 | 0.03316 | 0.004 | -38.554
-13 | -1.284 | 0.02642 | 0.004 | -48.609
-12.5 | -1.287 | 0.02086 | 0.004 | -61.699
-12 | -1.285 | 0.01677 | 0.004 | -76.62
-11.5 | -1.269 | 0.01448 | 0.004 | -87.67
-11 | -1.246 | 0.01218 | 0.004 | -102.237
-10.5 | -1.212 | 0.01104 | 0.004 | -109.751
-10 | -1.172 | 0.0102 | 0.004 | -114.924
-9.5 | -1.128 | 0.00947 | 0.004 | -119.055
-9 | -1.08 | 0.00888 | 0.003 | -121.585
-8.5 | -1.03 | 0.00552 | 0.003 | -186.456
-8 | -0.976 | 0.00622 | 0.003 | -156.863
-7.5 | -0.919 | 0.00611 | 0.003 | -150.422
-7 | -0.862 | 0.006 | 0.003 | -143.56
-6.5 | -0.803 | 0.00585 | 0.002 | -137.168
-6 | -0.743 | 0.00578 | 0.002 | -128.639
-5.5 | -0.683 | 0.00576 | 0.002 | -118.571
-5 | -0.622 | 0.00573 | 0.002 | -108.651
-4.5 | -0.561 | 0.0057 | 0.002 | -98.474
-4 | -0.499 | 0.00565 | 0.002 | -88.386
-3.5 | -0.438 | 0.00634 | 0.001 | -68.986
-3 | -0.376 | 0.00625 | 0.001 | -60.101
-2.5 | -0.313 | 0.00621 | 0.001 | -50.429
-2 | -0.251 | 0.00615 | 0.001 | -40.785
-1.5 | -0.188 | 0.00606 | 0.001 | -31.067
-1 | -0.126 | 0.00602 | 0 | -20.869
-0.5 | -0.063 | 0.00602 | 0 | -10.432
0 | 0 | 0.00606 | 0 | 0
0.5 | 0.063 | 0.00602 | 0 | 10.438
1 | 0.126 | 0.00602 | 0 | 20.881
1.5 | 0.188 | 0.00606 | -0.001 | 31.086
2 | 0.251 | 0.00615 | -0.001 | 40.81
2.5 | 0.313 | 0.00621 | -0.001 | 50.459
3 | 0.376 | 0.00625 | -0.001 | 60.138
3.5 | 0.438 | 0.00634 | -0.001 | 69.035
4 | 0.499 | 0.00565 | -0.002 | 88.386
4.5 | 0.561 | 0.0057 | -0.002 | 98.474
5 | 0.622 | 0.00573 | -0.002 | 108.651
5.5 | 0.683 | 0.00576 | -0.002 | 118.571
6 | 0.743 | 0.00578 | -0.002 | 128.639
6.5 | 0.803 | 0.00585 | -0.002 | 137.168
7 | 0.862 | 0.006 | -0.003 | 143.56
7.5 | 0.919 | 0.00611 | -0.003 | 150.422
8 | 0.976 | 0.00622 | -0.003 | 156.863
8.5 | 1.03 | 0.00552 | -0.003 | 186.456
9 | 1.08 | 0.00888 | -0.003 | 121.585
9.5 | 1.128 | 0.00947 | -0.004 | 119.055
10 | 1.172 | 0.0102 | -0.004 | 114.924
10.5 | 1.212 | 0.01104 | -0.004 | 109.751
11 | 1.246 | 0.01218 | -0.004 | 102.237
11.5 | 1.269 | 0.01448 | -0.004 | 87.67
12 | 1.285 | 0.01677 | -0.004 | 76.62
12.5 | 1.287 | 0.02086 | -0.004 | 61.699
13 | 1.284 | 0.02642 | -0.004 | 48.609
13.5 | 1.279 | 0.03316 | -0.004 | 38.554
14 | 1.274 | 0.03939 | -0.004 | 32.348
14.5 | 1.26 | 0.04674 | -0.004 | 26.969
15 | 1.24 | 0.05392 | -0.005 | 22.987
15.5 | 1.214 | 0.06102 | -0.005 | 19.901
16 | 1.185 | 0.06734 | -0.005 | 17.598
16.5 | 1.149 | 0.07486 | -0.005 | 15.345
17 | 1.107 | 0.08264 | -0.005 | 13.394
17.5 | 1.06 | 0.09034 | -0.005 | 11.737

## 110. Re 10M Mach 0.25 (2)
BIGFOIL.COM POLAR EXPORT
e474
EPPLER 474 |  |  |  | Cl Max: | 1.686 | at alpha= | 17 | deg
XFOIL ncrit=9 |  |  |  | L/D Max: | 140.704 | at alpha= | 9 | deg
Re: | 10000000 |  |  | Cd Min: | 0.11659 | at alpha= | -20 | deg
Mach: | 0.25 |  |  | Cl=0 at alpha= | 0 | deg
|  |  |  | @ Cl=0.1, Cd= | 0.00605
|  |  |  | @ Cl=0.4, Cd= | 0.0061663
|  |  |  | @ Cl=0.6, Cd= | 0.0062722
alpha (deg) | Cl | Cd | Cm | Cl/Cd
-20 | -1.2741 | 0.11659 | -0.0132 | -10.928
-19.5 | -1.3394 | 0.10053 | -0.0221 | -13.3234
-19 | -1.4431 | 0.08032 | -0.0334 | -17.9669
-18.5 | -1.5787 | 0.05738 | -0.046 | -27.5131
-18 | -1.6552 | 0.04108 | -0.0553 | -40.2921
-17.5 | -1.6831 | 0.03146 | -0.06 | -53.4997
-17 | -1.6853 | 0.02607 | -0.0602 | -64.6452
-16.5 | -1.6756 | 0.02266 | -0.058 | -73.9453
-16 | -1.6607 | 0.02017 | -0.0542 | -82.3352
-15.5 | -1.6413 | 0.01828 | -0.0495 | -89.7867
-15 | -1.6157 | 0.01692 | -0.0445 | -95.4905
-14.5 | -1.5928 | 0.01575 | -0.0384 | -101.1302
-14 | -1.5699 | 0.01487 | -0.0314 | -105.575
-13.5 | -1.5414 | 0.01404 | -0.0252 | -109.7863
-13 | -1.4845 | 0.0131 | -0.0244 | -113.3206
-12.5 | -1.4259 | 0.01223 | -0.0238 | -116.5904
-12 | -1.3666 | 0.01137 | -0.0233 | -120.1935
-11.5 | -1.3064 | 0.01049 | -0.0231 | -124.5377
-11 | -1.248 | 0.00965 | -0.0225 | -129.3264
-10.5 | -1.1905 | 0.00893 | -0.0216 | -133.3147
-10 | -1.1436 | 0.00839 | -0.0183 | -136.3051
-9.5 | -1.0922 | 0.00789 | -0.016 | -138.4284
-9 | -1.0397 | 0.0074 | -0.014 | -140.5
-8.5 | -0.9846 | 0.00702 | -0.0124 | -140.2564
-8 | -0.9296 | 0.0067 | -0.0109 | -138.7463
-7.5 | -0.8763 | 0.00651 | -0.0091 | -134.6083
-7 | -0.8208 | 0.00652 | -0.0078 | -125.8896
-6.5 | -0.7643 | 0.00642 | -0.0067 | -119.0498
-6 | -0.7076 | 0.00637 | -0.0057 | -111.0832
-5.5 | -0.6497 | 0.00634 | -0.0049 | -102.4763
-5 | -0.5922 | 0.00626 | -0.0041 | -94.6006
-4.5 | -0.5337 | 0.00626 | -0.0035 | -85.2556
-4 | -0.4753 | 0.00619 | -0.0029 | -76.7851
-3.5 | -0.4161 | 0.00618 | -0.0025 | -67.3301
-3 | -0.3574 | 0.00613 | -0.0019 | -58.3034
-2.5 | -0.2978 | 0.00612 | -0.0016 | -48.6601
-2 | -0.2387 | 0.00608 | -0.0012 | -39.2599
-1.5 | -0.179 | 0.00609 | -0.0009 | -29.3924
-1 | -0.1194 | 0.00605 | -0.0006 | -19.7355
-0.5 | -0.0597 | 0.00605 | -0.0003 | -9.8678
0 | 0 | 0.00605 | 0 | 0
0.5 | 0.0597 | 0.00605 | 0.0003 | 9.8678
1 | 0.1194 | 0.00605 | 0.0006 | 19.7355
1.5 | 0.179 | 0.00609 | 0.0009 | 29.3924
2 | 0.2387 | 0.00608 | 0.0012 | 39.2599
2.5 | 0.2977 | 0.00613 | 0.0016 | 48.5644
3 | 0.3574 | 0.00613 | 0.0019 | 58.3034
3.5 | 0.4161 | 0.00618 | 0.0025 | 67.3301
4 | 0.4753 | 0.00619 | 0.0029 | 76.7851
4.5 | 0.5337 | 0.00626 | 0.0035 | 85.2556
5 | 0.5922 | 0.00626 | 0.0041 | 94.6006
5.5 | 0.6497 | 0.00635 | 0.0049 | 102.315
6 | 0.7075 | 0.00638 | 0.0057 | 110.8934
6.5 | 0.7643 | 0.00642 | 0.0067 | 119.0498
7 | 0.8208 | 0.00652 | 0.0078 | 125.8896
7.5 | 0.8764 | 0.00652 | 0.0091 | 134.4172
8 | 0.9297 | 0.00669 | 0.0109 | 138.9686
8.5 | 0.9849 | 0.007 | 0.0124 | 140.7
9 | 1.0398 | 0.00739 | 0.014 | 140.7037
9.5 | 1.0923 | 0.00788 | 0.016 | 138.6168
10 | 1.1436 | 0.00838 | 0.0183 | 136.4678
10.5 | 1.191 | 0.00889 | 0.0215 | 133.9708
11 | 1.2481 | 0.00963 | 0.0225 | 129.6054
11.5 | 1.3066 | 0.01049 | 0.023 | 124.5567
12 | 1.3669 | 0.01137 | 0.0233 | 120.2199
12.5 | 1.4262 | 0.01224 | 0.0237 | 116.5196
13 | 1.4847 | 0.01311 | 0.0243 | 113.2494
13.5 | 1.5421 | 0.01401 | 0.0252 | 110.0714
14 | 1.57 | 0.01487 | 0.0314 | 105.5817
14.5 | 1.5928 | 0.01576 | 0.0384 | 101.066
15 | 1.6161 | 0.01692 | 0.0445 | 95.5142
15.5 | 1.6419 | 0.01827 | 0.0494 | 89.8686
16 | 1.6611 | 0.02019 | 0.0541 | 82.2734
16.5 | 1.6768 | 0.02262 | 0.0579 | 74.1291
17 | 1.686 | 0.02607 | 0.0601 | 64.672
17.5 | 1.6831 | 0.03155 | 0.0598 | 53.3471
18 | 1.6538 | 0.04141 | 0.0548 | 39.9372
18.5 | 1.5787 | 0.05759 | 0.0456 | 27.4127
19 | 1.448 | 0.07997 | 0.0334 | 18.1068
19.5 | 1.3417 | 0.10056 | 0.0217 | 13.3423
20 | 1.2766 | 0.11658 | 0.0128 | 10.9504

## 111. Re 10M Mach 0.50 (1)
BIGFOIL.COM POLAR EXPORT
e474
EPPLER 474 |  |  |  | Cl Max: | 1.131 | at alpha= | 9 | deg
JavaFoil+Calcfoil stall+Eppler ext transition |  |  |  | L/D Max: | 158.62 | at alpha= | 6.5 | deg
Re: | 10000000 |  |  | Cd Min: | 0.00556 | at alpha= | -1.5 | deg
Mach: | 0.5 |  |  | Cl=0 at alpha= | 0 | deg
|  |  |  | @ Cl=0.1, Cd= | 0.0055771
|  |  |  | @ Cl=0.4, Cd= | 0.0057317
|  |  |  | @ Cl=0.6, Cd= | 0.0059225
alpha (deg) | Cl | Cd | Cm | Cl/Cd
-14 | -0.803 | 0.08962 | 0.004 | -8.955
-13.5 | -0.772 | 0.09421 | 0.004 | -8.194
-13 | -0.749 | 0.08166 | 0.004 | -9.177
-12.5 | -0.713 | 0.09089 | 0.004 | -7.844
-12 | -0.694 | 0.07502 | 0.004 | -9.248
-11.5 | -0.666 | 0.07223 | 0.003 | -9.221
-11 | -0.647 | 0.0581 | 0.003 | -11.135
-10.5 | -0.984 | 0.0431 | 0.004 | -22.837
-10 | -1.057 | 0.03188 | 0.004 | -33.146
-9.5 | -1.126 | 0.01678 | 0.004 | -67.107
-9 | -1.131 | 0.01299 | 0.004 | -87.065
-8.5 | -1.103 | 0.01141 | 0.003 | -96.669
-8 | -1.06 | 0.01041 | 0.003 | -101.824
-7.5 | -1.006 | 0.00959 | 0.003 | -104.841
-7 | -0.947 | 0.00905 | 0.003 | -104.678
-6.5 | -0.886 | 0.00559 | 0.003 | -158.62
-6 | -0.822 | 0.00623 | 0.003 | -132.021
-5.5 | -0.757 | 0.00612 | 0.002 | -123.616
-5 | -0.691 | 0.00603 | 0.002 | -114.615
-4.5 | -0.623 | 0.00593 | 0.002 | -105.153
-4 | -0.556 | 0.00587 | 0.002 | -94.729
-3.5 | -0.487 | 0.00577 | 0.001 | -84.429
-3 | -0.418 | 0.00575 | 0.001 | -72.748
-2.5 | -0.349 | 0.00568 | 0.001 | -61.474
-2 | -0.28 | 0.00561 | 0.001 | -49.864
-1.5 | -0.21 | 0.00556 | 0.001 | -37.81
-1 | -0.14 | 0.00556 | 0 | -25.239
-0.5 | -0.07 | 0.00559 | 0 | -12.548
0 | 0 | 0.00624 | 0 | 0
0.5 | 0.07 | 0.00559 | 0 | 12.557
1 | 0.14 | 0.00556 | 0 | 25.26
1.5 | 0.21 | 0.00556 | -0.001 | 37.81
2 | 0.28 | 0.00561 | -0.001 | 49.864
2.5 | 0.349 | 0.00568 | -0.001 | 61.474
3 | 0.418 | 0.00575 | -0.001 | 72.748
3.5 | 0.487 | 0.00577 | -0.001 | 84.429
4 | 0.556 | 0.00587 | -0.002 | 94.729
4.5 | 0.623 | 0.00595 | -0.002 | 104.87
5 | 0.691 | 0.00603 | -0.002 | 114.615
5.5 | 0.757 | 0.00612 | -0.002 | 123.616
6 | 0.822 | 0.00623 | -0.003 | 132.021
6.5 | 0.886 | 0.00559 | -0.003 | 158.62
7 | 0.948 | 0.00901 | -0.003 | 105.122
7.5 | 1.006 | 0.00956 | -0.003 | 105.18
8 | 1.06 | 0.0104 | -0.003 | 101.881
8.5 | 1.103 | 0.01141 | -0.003 | 96.669
9 | 1.131 | 0.01299 | -0.004 | 87.065
9.5 | 1.129 | 0.01643 | -0.004 | 68.74
10 | 1.058 | 0.03139 | -0.004 | 33.715
10.5 | 0.985 | 0.04305 | -0.004 | 22.87
11 | 0.646 | 0.05918 | -0.003 | 10.916
11.5 | 0.666 | 0.07223 | -0.003 | 9.221
12 | 0.694 | 0.07493 | -0.004 | 9.26
12.5 | 0.714 | 0.08959 | -0.004 | 7.97
13 | 0.748 | 0.08355 | -0.004 | 8.951
13.5 | 0.771 | 0.0953 | -0.004 | 8.093
14 | 0.801 | 0.09097 | -0.004 | 8.81

## 112. Re 10M Mach 0.50 (2)
BIGFOIL.COM POLAR EXPORT
e474
EPPLER 474 |  |  |  | Cl Max: | 1.4978 | at alpha= | 11 | deg
XFOIL ncrit=9 |  |  |  | L/D Max: | 144.148 | at alpha= | 8 | deg
Re: | 10000000 |  |  | Cd Min: | 0.01335 | at alpha= | 11 | deg
Mach: | 0.5 |  |  | Cl=0 at alpha= | -99 | deg
|  |  |  | @ Cl=0.1, Cd= | 0.0062609
|  |  |  | @ Cl=0.4, Cd= | 0.0064274
|  |  |  | @ Cl=0.6, Cd= | 0.0066453
alpha (deg) | Cl | Cd | Cm | Cl/Cd
0 | 0 | 0.00622 | 0 | 0
0.5 | 0.0687 | 0.00627 | 0.0007 | 10.9569
1 | 0.1373 | 0.00625 | 0.0015 | 21.968
1.5 | 0.2061 | 0.0063 | 0.0023 | 32.7143
2 | 0.2749 | 0.00633 | 0.0032 | 43.4281
2.5 | 0.3437 | 0.00637 | 0.0041 | 53.956
3 | 0.4124 | 0.00644 | 0.0052 | 64.0373
3.5 | 0.4814 | 0.0065 | 0.0064 | 74.0615
4 | 0.55 | 0.00658 | 0.0078 | 83.5866
4.5 | 0.6189 | 0.00667 | 0.0093 | 92.7886
5 | 0.6876 | 0.00674 | 0.011 | 102.0178
5.5 | 0.7559 | 0.00688 | 0.0131 | 109.8692
6 | 0.8249 | 0.00696 | 0.0153 | 118.5201
6.5 | 0.8925 | 0.00709 | 0.018 | 125.8815
7 | 0.9603 | 0.00726 | 0.0209 | 132.2727
7.5 | 1.0268 | 0.00735 | 0.0245 | 139.7007
8 | 1.0912 | 0.00757 | 0.0288 | 144.148
8.5 | 1.156 | 0.00814 | 0.0332 | 142.0147
9 | 1.2211 | 0.00874 | 0.0381 | 139.714
9.5 | 1.2827 | 0.00941 | 0.0438 | 136.3124
10 | 1.3413 | 0.01032 | 0.0501 | 129.9709
10.5 | 1.42 | 0.01192 | 0.0527 | 119.1275
11 | 1.4978 | 0.01335 | 0.0564 | 112.1948

## 113. Re 12M Mach 0.00 (1)
BIGFOIL.COM POLAR EXPORT
e474
EPPLER 474 |  |  |  | Cl Max: | 1.366 | at alpha= | 14 | deg
JavaFoil+Calcfoil stall+Eppler ext transition |  |  |  | L/D Max: | 164.036 | at alpha= | 9 | deg
Re: | 12000000 |  |  | Cd Min: | 0.00563 | at alpha= | -5 | deg
Mach: | 0 |  |  | Cl=0 at alpha= | 0 | deg
|  |  |  | @ Cl=0.1, Cd= | 0.00588
|  |  |  | @ Cl=0.4, Cd= | 0.006104
|  |  |  | @ Cl=0.6, Cd= | 0.005678
alpha (deg) | Cl | Cd | Cm | Cl/Cd
-19.5 | -1.226 | 0.09177 | 0.005 | -13.36
-19 | -1.249 | 0.08497 | 0.005 | -14.696
-18.5 | -1.269 | 0.07876 | 0.005 | -16.114
-18 | -1.289 | 0.07148 | 0.005 | -18.036
-17.5 | -1.306 | 0.06531 | 0.005 | -19.99
-17 | -1.321 | 0.05885 | 0.005 | -22.438
-16.5 | -1.333 | 0.05241 | 0.005 | -25.442
-16 | -1.346 | 0.04537 | 0.005 | -29.669
-15.5 | -1.356 | 0.03894 | 0.005 | -34.809
-15 | -1.36 | 0.03378 | 0.005 | -40.264
-14.5 | -1.366 | 0.02803 | 0.005 | -48.723
-14 | -1.366 | 0.02305 | 0.005 | -59.269
-13.5 | -1.364 | 0.01851 | 0.005 | -73.695
-13 | -1.353 | 0.0158 | 0.004 | -85.655
-12.5 | -1.331 | 0.01417 | 0.004 | -93.922
-12 | -1.302 | 0.01303 | 0.004 | -99.898
-11.5 | -1.269 | 0.01203 | 0.004 | -105.483
-11 | -1.235 | 0.01061 | 0.004 | -116.448
-10.5 | -1.195 | 0.00977 | 0.004 | -122.308
-10 | -1.15 | 0.00922 | 0.004 | -124.735
-9.5 | -1.103 | 0.00881 | 0.003 | -125.278
-9 | -1.054 | 0.00643 | 0.003 | -164.036
-8.5 | -1.003 | 0.00622 | 0.003 | -161.218
-8 | -0.949 | 0.00606 | 0.003 | -156.711
-7.5 | -0.893 | 0.00595 | 0.003 | -150.213
-7 | -0.837 | 0.00583 | 0.003 | -143.518
-6.5 | -0.779 | 0.00578 | 0.002 | -134.779
-6 | -0.721 | 0.00565 | 0.002 | -127.692
-5.5 | -0.662 | 0.00565 | 0.002 | -117.263
-5 | -0.603 | 0.00563 | 0.002 | -107.25
-4.5 | -0.544 | 0.00635 | 0.002 | -85.601
-4 | -0.484 | 0.00622 | 0.001 | -77.837
-3.5 | -0.424 | 0.00612 | 0.001 | -69.327
-3 | -0.364 | 0.00608 | 0.001 | -59.842
-2.5 | -0.304 | 0.00601 | 0.001 | -50.521
-2 | -0.243 | 0.00593 | 0.001 | -40.996
-1.5 | -0.182 | 0.00588 | 0.001 | -30.994
-1 | -0.122 | 0.00588 | 0 | -20.685
-0.5 | -0.061 | 0.00588 | 0 | -10.359
0 | 0 | 0.00591 | 0 | 0
0.5 | 0.061 | 0.00588 | 0 | 10.365
1 | 0.122 | 0.00588 | 0 | 20.697
1.5 | 0.182 | 0.00588 | -0.001 | 31.012
2 | 0.243 | 0.00593 | -0.001 | 41.019
2.5 | 0.304 | 0.00601 | -0.001 | 50.551
3 | 0.364 | 0.00608 | -0.001 | 59.877
3.5 | 0.424 | 0.00612 | -0.001 | 69.369
4 | 0.484 | 0.00622 | -0.001 | 77.885
4.5 | 0.544 | 0.00635 | -0.002 | 85.655
5 | 0.604 | 0.00563 | -0.002 | 107.329
5.5 | 0.662 | 0.00565 | -0.002 | 117.263
6 | 0.721 | 0.00565 | -0.002 | 127.692
6.5 | 0.779 | 0.00578 | -0.002 | 134.779
7 | 0.837 | 0.00583 | -0.003 | 143.518
7.5 | 0.893 | 0.00595 | -0.003 | 150.213
8 | 0.949 | 0.00606 | -0.003 | 156.711
8.5 | 1.003 | 0.00622 | -0.003 | 161.218
9 | 1.054 | 0.00643 | -0.003 | 164.036
9.5 | 1.103 | 0.00881 | -0.003 | 125.278
10 | 1.15 | 0.00922 | -0.004 | 124.735
10.5 | 1.195 | 0.00977 | -0.004 | 122.308
11 | 1.235 | 0.01061 | -0.004 | 116.448
11.5 | 1.269 | 0.01203 | -0.004 | 105.483
12 | 1.302 | 0.01303 | -0.004 | 99.898
12.5 | 1.331 | 0.01417 | -0.004 | 93.922
13 | 1.353 | 0.0158 | -0.004 | 85.655
13.5 | 1.364 | 0.01851 | -0.005 | 73.695
14 | 1.366 | 0.02305 | -0.005 | 59.269
14.5 | 1.366 | 0.02803 | -0.005 | 48.723
15 | 1.36 | 0.03378 | -0.005 | 40.264
15.5 | 1.356 | 0.03894 | -0.005 | 34.809
16 | 1.346 | 0.04537 | -0.005 | 29.669
16.5 | 1.333 | 0.05241 | -0.005 | 25.442
17 | 1.321 | 0.05885 | -0.005 | 22.438
17.5 | 1.306 | 0.06531 | -0.005 | 19.99
18 | 1.289 | 0.07148 | -0.005 | 18.036
18.5 | 1.269 | 0.07876 | -0.005 | 16.114
19 | 1.249 | 0.08497 | -0.005 | 14.696

## 114. Re 12M Mach 0.00 (2)
BIGFOIL.COM POLAR EXPORT
e474
EPPLER 474 |  |  |  | Cl Max: | 1.7849 | at alpha= | 19.5 | deg
XFOIL ncrit=9 |  |  |  | L/D Max: | 142.386 | at alpha= | 9 | deg
Re: | 12000000 |  |  | Cd Min: | 0.03483 | at alpha= | 20 | deg
Mach: | 0 |  |  | Cl=0 at alpha= | 0 | deg
|  |  |  | @ Cl=0.1, Cd= | 0.0058622
|  |  |  | @ Cl=0.4, Cd= | 0.0059796
|  |  |  | @ Cl=0.6, Cd= | 0.0060987
alpha (deg) | Cl | Cd | Cm | Cl/Cd
-20 | -1.7763 | 0.03435 | -0.0491 | -51.7118
-19.5 | -1.7836 | 0.02859 | -0.0501 | -62.3854
-19 | -1.7773 | 0.02495 | -0.0492 | -71.2345
-18.5 | -1.7651 | 0.02231 | -0.0471 | -79.117
-18 | -1.7477 | 0.02035 | -0.0443 | -85.8821
-17.5 | -1.7292 | 0.01865 | -0.0408 | -92.7185
-17 | -1.7058 | 0.01736 | -0.0372 | -98.2604
-16.5 | -1.6794 | 0.01634 | -0.0333 | -102.7785
-16 | -1.6545 | 0.01551 | -0.0287 | -106.6731
-15.5 | -1.6314 | 0.01468 | -0.0233 | -111.1308
-15 | -1.5968 | 0.01398 | -0.0198 | -114.2203
-14.5 | -1.5627 | 0.01334 | -0.0161 | -117.1439
-14 | -1.5164 | 0.01261 | -0.0148 | -120.2538
-13.5 | -1.4626 | 0.01196 | -0.015 | -122.291
-13 | -1.4081 | 0.01129 | -0.0152 | -124.721
-12.5 | -1.3528 | 0.01064 | -0.0155 | -127.1429
-11.5 | -1.2425 | 0.00931 | -0.0159 | -133.4586
-11 | -1.1915 | 0.00873 | -0.015 | -136.4834
-10.5 | -1.1463 | 0.00825 | -0.0127 | -138.9455
-10 | -1.0978 | 0.0078 | -0.0111 | -140.7436
-9.5 | -1.0474 | 0.0074 | -0.0099 | -141.5405
-9 | -0.9966 | 0.00701 | -0.0086 | -142.1683
-8.5 | -0.9452 | 0.00672 | -0.0075 | -140.6548
-8 | -0.8939 | 0.00659 | -0.0064 | -135.6449
-7.5 | -0.8421 | 0.00643 | -0.0053 | -130.9642
-7 | -0.7888 | 0.00632 | -0.0045 | -124.8101
-6.5 | -0.7348 | 0.00623 | -0.0039 | -117.9454
-6 | -0.68 | 0.0062 | -0.0033 | -109.6774
-5.5 | -0.6246 | 0.00613 | -0.0029 | -101.8923
-5 | -0.5694 | 0.00607 | -0.0024 | -93.8056
-4.5 | -0.5132 | 0.00605 | -0.0021 | -84.8264
-4 | -0.4572 | 0.00597 | -0.0017 | -76.5829
-3.5 | -0.4005 | 0.00598 | -0.0014 | -66.9732
-3 | -0.3439 | 0.00592 | -0.0011 | -58.0912
-2.5 | -0.2866 | 0.00592 | -0.0009 | -48.4122
-2 | -0.2297 | 0.00588 | -0.0007 | -39.0646
-1.5 | -0.1723 | 0.00587 | -0.0005 | -29.3526
-1 | -0.115 | 0.00587 | -0.0003 | -19.5911
-0.5 | -0.0575 | 0.00584 | -0.0002 | -9.8459
0 | 0 | 0.00587 | 0 | 0
0.5 | 0.0575 | 0.00584 | 0.0002 | 9.8459
1 | 0.1149 | 0.00587 | 0.0003 | 19.5741
1.5 | 0.1723 | 0.00587 | 0.0005 | 29.3526
2 | 0.2296 | 0.00588 | 0.0007 | 39.0476
2.5 | 0.2866 | 0.00592 | 0.0009 | 48.4122
3 | 0.3438 | 0.00592 | 0.0011 | 58.0743
3.5 | 0.4004 | 0.00598 | 0.0014 | 66.9565
4 | 0.4572 | 0.00597 | 0.0017 | 76.5829
4.5 | 0.5132 | 0.00605 | 0.0021 | 84.8264
5 | 0.5694 | 0.00606 | 0.0024 | 93.9604
6 | 0.68 | 0.0062 | 0.0033 | 109.6774
6.5 | 0.7347 | 0.00623 | 0.0039 | 117.9294
7.5 | 0.8421 | 0.00645 | 0.0053 | 130.5581
8 | 0.894 | 0.00659 | 0.0063 | 135.6601
8.5 | 0.9454 | 0.00673 | 0.0075 | 140.4755
9 | 0.9967 | 0.007 | 0.0086 | 142.3857
9.5 | 1.0473 | 0.0074 | 0.0099 | 141.527
10 | 1.0976 | 0.00781 | 0.0111 | 140.5378
10.5 | 1.1468 | 0.00821 | 0.0126 | 139.6833
11 | 1.1916 | 0.00872 | 0.015 | 136.6514
11.5 | 1.2426 | 0.00931 | 0.0159 | 133.4694
12 | 1.2968 | 0.00994 | 0.0159 | 130.4628
12.5 | 1.3528 | 0.01065 | 0.0155 | 127.0235
13 | 1.4084 | 0.01128 | 0.0151 | 124.8582
13.5 | 1.463 | 0.01194 | 0.0149 | 122.5293
14 | 1.5167 | 0.01261 | 0.0148 | 120.2776
14.5 | 1.5628 | 0.01334 | 0.0161 | 117.1514
15 | 1.5968 | 0.01398 | 0.0198 | 114.2203
15.5 | 1.6317 | 0.01467 | 0.0232 | 111.227
16 | 1.6553 | 0.01549 | 0.0285 | 106.8625
16.5 | 1.6799 | 0.01634 | 0.0333 | 102.8091
17 | 1.7058 | 0.01738 | 0.0371 | 98.1473
17.5 | 1.7285 | 0.01871 | 0.0408 | 92.3838
18 | 1.7481 | 0.02035 | 0.0442 | 85.9017
18.5 | 1.7662 | 0.02227 | 0.0469 | 79.3085
19 | 1.7795 | 0.02484 | 0.049 | 71.6385
19.5 | 1.7849 | 0.02855 | 0.0499 | 62.5184
20 | 1.7729 | 0.03483 | 0.0487 | 50.9015

## 115. Re 12M Mach 0.10 (1)
BIGFOIL.COM POLAR EXPORT
e474
EPPLER 474 |  |  |  | Cl Max: | 1.355 | at alpha= | 14 | deg
JavaFoil+Calcfoil stall+Eppler ext transition |  |  |  | L/D Max: | 164.393 | at alpha= | 9 | deg
Re: | 12000000 |  |  | Cd Min: | 0.00563 | at alpha= | -5.5 | deg
Mach: | 0.1 |  |  | Cl=0 at alpha= | 0 | deg
|  |  |  | @ Cl=0.1, Cd= | 0.0058964
|  |  |  | @ Cl=0.4, Cd= | 0.0061227
|  |  |  | @ Cl=0.6, Cd= | 0.0057117
alpha (deg) | Cl | Cd | Cm | Cl/Cd
-19 | -1.211 | 0.08854 | 0.005 | -13.677
-18.5 | -1.235 | 0.08196 | 0.005 | -15.072
-18 | -1.258 | 0.07485 | 0.005 | -16.813
-17.5 | -1.279 | 0.06834 | 0.005 | -18.713
-17 | -1.297 | 0.06191 | 0.005 | -20.943
-16.5 | -1.313 | 0.05521 | 0.005 | -23.773
-16 | -1.327 | 0.04811 | 0.005 | -27.589
-15.5 | -1.336 | 0.04263 | 0.005 | -31.349
-15 | -1.346 | 0.0362 | 0.005 | -37.179
-14.5 | -1.353 | 0.03016 | 0.005 | -44.861
-14 | -1.355 | 0.0248 | 0.005 | -54.664
-13.5 | -1.353 | 0.02014 | 0.005 | -67.196
-13 | -1.347 | 0.01659 | 0.004 | -81.232
-12.5 | -1.329 | 0.01472 | 0.004 | -90.253
-12 | -1.302 | 0.01333 | 0.004 | -97.714
-11.5 | -1.271 | 0.01225 | 0.004 | -103.688
-11 | -1.238 | 0.01075 | 0.004 | -115.153
-10.5 | -1.198 | 0.00996 | 0.004 | -120.255
-10 | -1.154 | 0.00933 | 0.004 | -123.698
-9.5 | -1.107 | 0.00888 | 0.003 | -124.685
-9 | -1.059 | 0.00644 | 0.003 | -164.393
-8.5 | -1.007 | 0.00627 | 0.003 | -160.586
-8 | -0.954 | 0.00614 | 0.003 | -155.186
-7.5 | -0.897 | 0.006 | 0.003 | -149.675
-7 | -0.841 | 0.0059 | 0.003 | -142.598
-6.5 | -0.783 | 0.00578 | 0.002 | -135.359
-6 | -0.725 | 0.0057 | 0.002 | -127.01
-5.5 | -0.666 | 0.00563 | 0.002 | -118.308
-5 | -0.606 | 0.00563 | 0.002 | -107.603
-4.5 | -0.547 | 0.00633 | 0.002 | -86.327
-4 | -0.487 | 0.00623 | 0.001 | -78.055
-3.5 | -0.426 | 0.00614 | 0.001 | -69.417
-3 | -0.366 | 0.0061 | 0.001 | -59.945
-2.5 | -0.305 | 0.00602 | 0.001 | -50.682
-2 | -0.244 | 0.00598 | 0.001 | -40.817
-1.5 | -0.183 | 0.0059 | 0.001 | -31.059
-1 | -0.122 | 0.0059 | 0 | -20.728
-0.5 | -0.061 | 0.00589 | 0 | -10.386
0 | 0 | 0.00589 | 0 | 0
0.5 | 0.061 | 0.00589 | 0 | 10.392
1 | 0.122 | 0.0059 | 0 | 20.74
1.5 | 0.183 | 0.0059 | -0.001 | 31.077
2 | 0.244 | 0.00598 | -0.001 | 40.84
2.5 | 0.305 | 0.00602 | -0.001 | 50.712
3 | 0.366 | 0.0061 | -0.001 | 59.981
3.5 | 0.426 | 0.00614 | -0.001 | 69.459
4 | 0.487 | 0.00623 | -0.001 | 78.103
4.5 | 0.547 | 0.00633 | -0.002 | 86.381
5 | 0.607 | 0.00563 | -0.002 | 107.682
5.5 | 0.666 | 0.00563 | -0.002 | 118.308
6 | 0.725 | 0.0057 | -0.002 | 127.01
6.5 | 0.783 | 0.00578 | -0.002 | 135.359
7 | 0.841 | 0.0059 | -0.003 | 142.598
7.5 | 0.897 | 0.006 | -0.003 | 149.675
8 | 0.954 | 0.00614 | -0.003 | 155.186
8.5 | 1.007 | 0.00627 | -0.003 | 160.586
9 | 1.059 | 0.00644 | -0.003 | 164.393
9.5 | 1.107 | 0.00888 | -0.003 | 124.685
10 | 1.154 | 0.00933 | -0.004 | 123.698
10.5 | 1.198 | 0.00996 | -0.004 | 120.255
11 | 1.238 | 0.01075 | -0.004 | 115.153
11.5 | 1.271 | 0.01225 | -0.004 | 103.688
12 | 1.302 | 0.01333 | -0.004 | 97.714
12.5 | 1.329 | 0.01472 | -0.004 | 90.253
13 | 1.347 | 0.01659 | -0.004 | 81.232
13.5 | 1.353 | 0.02014 | -0.005 | 67.196
14 | 1.355 | 0.0248 | -0.005 | 54.664
14.5 | 1.353 | 0.03016 | -0.005 | 44.861
15 | 1.346 | 0.0362 | -0.005 | 37.179
15.5 | 1.336 | 0.04263 | -0.005 | 31.349
16 | 1.327 | 0.04811 | -0.005 | 27.589
16.5 | 1.313 | 0.05521 | -0.005 | 23.773
17 | 1.297 | 0.06191 | -0.005 | 20.943
17.5 | 1.279 | 0.06834 | -0.005 | 18.713
18 | 1.258 | 0.07485 | -0.005 | 16.813
18.5 | 1.235 | 0.08196 | -0.005 | 15.072
19 | 1.211 | 0.08854 | -0.005 | 13.677

## 116. Re 12M Mach 0.10 (2)
BIGFOIL.COM POLAR EXPORT
e474
EPPLER 474 |  |  |  | Cl Max: | 1.7711 | at alpha= | 19 | deg
XFOIL ncrit=9 |  |  |  | L/D Max: | 142.369 | at alpha= | 9 | deg
Re: | 12000000 |  |  | Cd Min: | 0.04197 | at alpha= | 20 | deg
Mach: | 0.1 |  |  | Cl=0 at alpha= | 0 | deg
|  |  |  | @ Cl=0.1, Cd= | 0.0058692
|  |  |  | @ Cl=0.4, Cd= | 0.0059868
|  |  |  | @ Cl=0.6, Cd= | 0.006109
alpha (deg) | Cl | Cd | Cm | Cl/Cd
-20 | -1.7409 | 0.04148 | -0.0477 | -41.9696
-19.5 | -1.7658 | 0.03272 | -0.0513 | -53.967
-19 | -1.7676 | 0.02763 | -0.0519 | -63.9739
-18.5 | -1.7621 | 0.02401 | -0.0505 | -73.3903
-18 | -1.7482 | 0.02155 | -0.048 | -81.123
-17.5 | -1.7298 | 0.01967 | -0.0448 | -87.941
-17 | -1.7088 | 0.01812 | -0.0411 | -94.3046
-16.5 | -1.6849 | 0.01688 | -0.0371 | -99.8164
-16 | -1.658 | 0.01593 | -0.0328 | -104.0804
-15.5 | -1.6377 | 0.0151 | -0.0268 | -108.457
-15 | -1.606 | 0.01428 | -0.0226 | -112.465
-14.5 | -1.5705 | 0.01363 | -0.019 | -115.2238
-14 | -1.529 | 0.01287 | -0.0165 | -118.8034
-13.5 | -1.4745 | 0.0122 | -0.0165 | -120.8607
-13 | -1.4198 | 0.01147 | -0.0165 | -123.7838
-12.5 | -1.3639 | 0.01079 | -0.0167 | -126.4041
-12 | -1.3068 | 0.01013 | -0.0171 | -129.003
-11.5 | -1.2521 | 0.00942 | -0.017 | -132.9193
-11 | -1.1993 | 0.00884 | -0.0163 | -135.6674
-10.5 | -1.1543 | 0.00834 | -0.0138 | -138.4053
-10 | -1.1057 | 0.00786 | -0.012 | -140.6743
-9.5 | -1.0549 | 0.00745 | -0.0106 | -141.5973
-9 | -1.0036 | 0.00706 | -0.0093 | -142.153
-8.5 | -0.9517 | 0.00676 | -0.0081 | -140.784
-8 | -0.9001 | 0.00663 | -0.0069 | -135.7617
-7.5 | -0.8479 | 0.00646 | -0.0058 | -131.2539
-6.5 | -0.7398 | 0.00625 | -0.0042 | -118.368
-6 | -0.6846 | 0.00622 | -0.0036 | -110.0643
-5.5 | -0.6288 | 0.00615 | -0.0031 | -102.2439
-5 | -0.5732 | 0.00608 | -0.0026 | -94.2763
-4.5 | -0.5166 | 0.00607 | -0.0022 | -85.1071
-4 | -0.4601 | 0.00599 | -0.0018 | -76.8114
-3.5 | -0.403 | 0.00599 | -0.0015 | -67.2788
-3 | -0.3461 | 0.00593 | -0.0012 | -58.3642
-2.5 | -0.2885 | 0.00592 | -0.001 | -48.7331
-2 | -0.2311 | 0.00589 | -0.0008 | -39.236
-1.5 | -0.1734 | 0.00588 | -0.0006 | -29.4898
-1 | -0.1157 | 0.00588 | -0.0004 | -19.6769
-0.5 | -0.0579 | 0.00584 | -0.0002 | -9.9144
0 | 0 | 0.00587 | 0 | 0
0.5 | 0.0578 | 0.00584 | 0.0002 | 9.8973
1 | 0.1157 | 0.00588 | 0.0004 | 19.6769
1.5 | 0.1734 | 0.00588 | 0.0006 | 29.4898
2 | 0.2311 | 0.00589 | 0.0008 | 39.236
2.5 | 0.2885 | 0.00593 | 0.001 | 48.6509
3 | 0.346 | 0.00593 | 0.0012 | 58.3474
3.5 | 0.403 | 0.00599 | 0.0015 | 67.2788
4 | 0.4601 | 0.00599 | 0.0018 | 76.8114
4.5 | 0.5166 | 0.00607 | 0.0022 | 85.1071
5 | 0.5731 | 0.00608 | 0.0026 | 94.2599
5.5 | 0.6288 | 0.00614 | 0.0031 | 102.4104
6 | 0.6845 | 0.00623 | 0.0036 | 109.8716
6.5 | 0.7397 | 0.00625 | 0.0042 | 118.352
7.5 | 0.8479 | 0.00647 | 0.0058 | 131.051
8 | 0.9002 | 0.00663 | 0.0069 | 135.7768
8.5 | 0.952 | 0.00677 | 0.0081 | 140.6204
9 | 1.0037 | 0.00705 | 0.0093 | 142.3688
9.5 | 1.0548 | 0.00745 | 0.0106 | 141.5839
10 | 1.1055 | 0.00787 | 0.012 | 140.4701
10.5 | 1.155 | 0.00829 | 0.0137 | 139.3245
11 | 1.1994 | 0.00883 | 0.0163 | 135.8324
11.5 | 1.2521 | 0.00942 | 0.017 | 132.9193
12 | 1.307 | 0.01013 | 0.0171 | 129.0227
12.5 | 1.3639 | 0.01081 | 0.0167 | 126.1702
13 | 1.4201 | 0.01147 | 0.0165 | 123.8099
13.5 | 1.4749 | 0.01219 | 0.0164 | 120.9926
14 | 1.5293 | 0.01287 | 0.0165 | 118.8267
14.5 | 1.5705 | 0.01363 | 0.019 | 115.2238
15 | 1.6061 | 0.01428 | 0.0226 | 112.472
15.5 | 1.6384 | 0.01508 | 0.0266 | 108.6472
16 | 1.6585 | 0.01592 | 0.0327 | 104.1771
16.5 | 1.6854 | 0.01686 | 0.037 | 99.9644
17 | 1.7084 | 0.01816 | 0.0411 | 94.0749
17.5 | 1.7296 | 0.01971 | 0.0448 | 87.7524
18 | 1.7491 | 0.02153 | 0.0479 | 81.2401
18.5 | 1.7634 | 0.02397 | 0.0504 | 73.567
19 | 1.7711 | 0.0274 | 0.0517 | 64.6387
19.5 | 1.7674 | 0.03266 | 0.0512 | 54.1151
20 | 1.7382 | 0.04197 | 0.0472 | 41.4153

## 117. Re 12M Mach 0.25 (1)
BIGFOIL.COM POLAR EXPORT
e474
EPPLER 474 |  |  |  | Cl Max: | 1.292 | at alpha= | 12.5 | deg
JavaFoil+Calcfoil stall+Eppler ext transition |  |  |  | L/D Max: | 184.012 | at alpha= | 8.5 | deg
Re: | 12000000 |  |  | Cd Min: | 0.0056 | at alpha= | -8.5 | deg
Mach: | 0.25 |  |  | Cl=0 at alpha= | 0 | deg
|  |  |  | @ Cl=0.1, Cd= | 0.00592
|  |  |  | @ Cl=0.4, Cd= | 0.0061616
|  |  |  | @ Cl=0.6, Cd= | 0.0056775
alpha (deg) | Cl | Cd | Cm | Cl/Cd
-17.5 | -1.063 | 0.0877 | 0.005 | -12.118
-17 | -1.108 | 0.08098 | 0.005 | -13.687
-16.5 | -1.152 | 0.07262 | 0.005 | -15.857
-16 | -1.189 | 0.06474 | 0.005 | -18.362
-15.5 | -1.219 | 0.05835 | 0.005 | -20.889
-15 | -1.245 | 0.05113 | 0.005 | -24.353
-14.5 | -1.265 | 0.04477 | 0.005 | -28.258
-14 | -1.28 | 0.03732 | 0.004 | -34.3
-13.5 | -1.285 | 0.03115 | 0.004 | -41.251
-13 | -1.291 | 0.02474 | 0.004 | -52.182
-12.5 | -1.292 | 0.01984 | 0.004 | -65.133
-12 | -1.291 | 0.01584 | 0.004 | -81.502
-11.5 | -1.272 | 0.0139 | 0.004 | -91.494
-11 | -1.246 | 0.01199 | 0.004 | -103.958
-10.5 | -1.212 | 0.01088 | 0.004 | -111.366
-10 | -1.172 | 0.01006 | 0.004 | -116.481
-9.5 | -1.128 | 0.00938 | 0.004 | -120.289
-9 | -1.08 | 0.00897 | 0.003 | -120.493
-8.5 | -1.03 | 0.0056 | 0.003 | -184.012
-8 | -0.976 | 0.00628 | 0.003 | -155.389
-7.5 | -0.92 | 0.00609 | 0.003 | -151.005
-7 | -0.862 | 0.00598 | 0.003 | -144.061
-6.5 | -0.803 | 0.00588 | 0.002 | -136.424
-6 | -0.743 | 0.00574 | 0.002 | -129.546
-5.5 | -0.683 | 0.00571 | 0.002 | -119.634
-5 | -0.622 | 0.00571 | 0.002 | -108.972
-4.5 | -0.561 | 0.00562 | 0.002 | -99.897
-4 | -0.5 | 0.00633 | 0.002 | -78.89
-3.5 | -0.438 | 0.00618 | 0.001 | -70.808
-3 | -0.376 | 0.00615 | 0.001 | -61.068
-2.5 | -0.313 | 0.0061 | 0.001 | -51.397
-2 | -0.251 | 0.00602 | 0.001 | -41.688
-1.5 | -0.188 | 0.00593 | 0.001 | -31.731
-1 | -0.126 | 0.00592 | 0 | -21.208
-0.5 | -0.063 | 0.00592 | 0 | -10.623
0 | 0 | 0.00592 | 0 | 0
0.5 | 0.063 | 0.00592 | 0 | 10.629
1 | 0.126 | 0.00592 | 0 | 21.221
1.5 | 0.188 | 0.00593 | -0.001 | 31.749
2 | 0.251 | 0.00602 | -0.001 | 41.713
2.5 | 0.313 | 0.0061 | -0.001 | 51.428
3 | 0.376 | 0.00615 | -0.001 | 61.106
3.5 | 0.438 | 0.00618 | -0.001 | 70.852
4 | 0.5 | 0.00633 | -0.002 | 78.947
4.5 | 0.561 | 0.00562 | -0.002 | 99.897
5 | 0.622 | 0.00571 | -0.002 | 108.972
5.5 | 0.683 | 0.00571 | -0.002 | 119.634
6 | 0.743 | 0.00574 | -0.002 | 129.546
6.5 | 0.803 | 0.00588 | -0.002 | 136.424
7 | 0.862 | 0.00598 | -0.003 | 144.061
7.5 | 0.92 | 0.00609 | -0.003 | 151.005
8 | 0.976 | 0.00628 | -0.003 | 155.389
8.5 | 1.03 | 0.0056 | -0.003 | 184.012
9 | 1.08 | 0.00897 | -0.003 | 120.493
9.5 | 1.128 | 0.00938 | -0.004 | 120.289
10 | 1.172 | 0.01006 | -0.004 | 116.481
10.5 | 1.212 | 0.01088 | -0.004 | 111.366
11 | 1.246 | 0.01199 | -0.004 | 103.958
11.5 | 1.272 | 0.0139 | -0.004 | 91.494
12 | 1.291 | 0.01584 | -0.004 | 81.502
12.5 | 1.292 | 0.01984 | -0.004 | 65.133
13 | 1.291 | 0.02474 | -0.004 | 52.182
13.5 | 1.285 | 0.03115 | -0.004 | 41.251
14 | 1.28 | 0.03732 | -0.004 | 34.3
14.5 | 1.265 | 0.04477 | -0.005 | 28.258
15 | 1.245 | 0.05113 | -0.005 | 24.353
15.5 | 1.219 | 0.05835 | -0.005 | 20.889
16 | 1.189 | 0.06474 | -0.005 | 18.362
16.5 | 1.152 | 0.0722 | -0.005 | 15.957
17 | 1.108 | 0.08098 | -0.005 | 13.687
17.5 | 1.063 | 0.0877 | -0.005 | 12.118

## 118. Re 12M Mach 0.25 (2)
BIGFOIL.COM POLAR EXPORT
e474
EPPLER 474 |  |  |  | Cl Max: | 1.7099 | at alpha= | 17 | deg
XFOIL ncrit=9 |  |  |  | L/D Max: | 142.959 | at alpha= | 9 | deg
Re: | 12000000 |  |  | Cd Min: | 0.11128 | at alpha= | 20 | deg
Mach: | 0.25 |  |  | Cl=0 at alpha= | 0 | deg
|  |  |  | @ Cl=0.1, Cd= | 0.0059069
|  |  |  | @ Cl=0.4, Cd= | 0.0060312
|  |  |  | @ Cl=0.6, Cd= | 0.0061953
alpha (deg) | Cl | Cd | Cm | Cl/Cd
-20 | -1.3197 | 0.11052 | -0.0167 | -11.9408
-19.5 | -1.3978 | 0.09308 | -0.0265 | -15.0172
-19 | -1.5117 | 0.07224 | -0.0381 | -20.9261
-18.5 | -1.634 | 0.05088 | -0.0498 | -32.1148
-18 | -1.6903 | 0.03719 | -0.0576 | -45.4504
-17.5 | -1.7097 | 0.02913 | -0.0606 | -58.6921
-17 | -1.71 | 0.02439 | -0.0597 | -70.1107
-16.5 | -1.6986 | 0.02139 | -0.0567 | -79.4109
-16 | -1.6791 | 0.01931 | -0.0527 | -86.9549
-15.5 | -1.6566 | 0.01765 | -0.048 | -93.8584
-15 | -1.6323 | 0.0163 | -0.0426 | -100.1411
-14.5 | -1.6074 | 0.01534 | -0.0363 | -104.7849
-14 | -1.5818 | 0.0144 | -0.0298 | -109.8472
-13.5 | -1.541 | 0.0136 | -0.0258 | -113.3088
-13 | -1.4843 | 0.01265 | -0.0249 | -117.336
-12.5 | -1.4256 | 0.01181 | -0.0242 | -120.7113
-12 | -1.3656 | 0.01103 | -0.0238 | -123.8078
-11.5 | -1.304 | 0.01025 | -0.0238 | -127.2195
-11 | -1.2469 | 0.00944 | -0.0228 | -132.0869
-10.5 | -1.1994 | 0.00881 | -0.0198 | -136.1407
-10 | -1.1488 | 0.00828 | -0.0173 | -138.744
-9.5 | -1.0969 | 0.00774 | -0.0151 | -141.7183
-9 | -1.0435 | 0.0073 | -0.0133 | -142.9452
-8.5 | -0.9889 | 0.00697 | -0.0116 | -141.8795
-8 | -0.9352 | 0.00679 | -0.0099 | -137.732
-7.5 | -0.8806 | 0.00662 | -0.0084 | -133.0211
-7 | -0.8246 | 0.00648 | -0.0071 | -127.2531
-6.5 | -0.7677 | 0.00637 | -0.0061 | -120.5181
-6 | -0.7099 | 0.00635 | -0.0053 | -111.7953
-5.5 | -0.6523 | 0.00623 | -0.0045 | -104.703
-5 | -0.5939 | 0.00619 | -0.0038 | -95.9451
-4.5 | -0.5354 | 0.00613 | -0.0032 | -87.3409
-4 | -0.4766 | 0.00608 | -0.0027 | -78.3882
-3.5 | -0.4174 | 0.00604 | -0.0022 | -69.106
-3 | -0.3583 | 0.006 | -0.0018 | -59.7167
-2.5 | -0.2988 | 0.00597 | -0.0014 | -50.0503
-2 | -0.2391 | 0.00595 | -0.0011 | -40.1849
-1.5 | -0.1795 | 0.00591 | -0.0008 | -30.3723
-1 | -0.1196 | 0.00592 | -0.0005 | -20.2027
-0.5 | -0.0599 | 0.00588 | -0.0003 | -10.1871
0 | 0 | 0.00591 | 0 | 0
0.5 | 0.0599 | 0.00588 | 0.0003 | 10.1871
1 | 0.1196 | 0.00592 | 0.0005 | 20.2027
1.5 | 0.1794 | 0.00591 | 0.0008 | 30.3553
2 | 0.2391 | 0.00596 | 0.0011 | 40.1174
2.5 | 0.2988 | 0.00597 | 0.0014 | 50.0503
3 | 0.3582 | 0.00601 | 0.0018 | 59.6007
3.5 | 0.4174 | 0.00604 | 0.0022 | 69.106
4 | 0.4766 | 0.00608 | 0.0027 | 78.3882
4.5 | 0.5354 | 0.00613 | 0.0032 | 87.3409
5 | 0.5938 | 0.00619 | 0.0038 | 95.9289
5.5 | 0.6522 | 0.00624 | 0.0045 | 104.5192
6 | 0.7099 | 0.00635 | 0.0053 | 111.7953
6.5 | 0.7676 | 0.00637 | 0.0062 | 120.5024
7 | 0.8246 | 0.00648 | 0.0072 | 127.2531
8 | 0.9352 | 0.00679 | 0.0098 | 137.732
8.5 | 0.989 | 0.00697 | 0.0116 | 141.8938
9 | 1.0436 | 0.0073 | 0.0132 | 142.9589
9.5 | 1.0968 | 0.00774 | 0.0151 | 141.7054
10 | 1.1486 | 0.00829 | 0.0173 | 138.5525
10.5 | 1.1997 | 0.00878 | 0.0197 | 136.6401
11 | 1.2473 | 0.00943 | 0.0228 | 132.2694
11.5 | 1.3042 | 0.01025 | 0.0237 | 127.239
12 | 1.3658 | 0.01103 | 0.0238 | 123.8259
12.5 | 1.4256 | 0.01183 | 0.0242 | 120.5072
13 | 1.4846 | 0.01265 | 0.0248 | 117.3597
13.5 | 1.5415 | 0.01359 | 0.0257 | 113.429
14 | 1.5826 | 0.01437 | 0.0297 | 110.1322
14.5 | 1.6075 | 0.01535 | 0.0363 | 104.7231
15 | 1.6325 | 0.0163 | 0.0426 | 100.1534
15.5 | 1.657 | 0.01765 | 0.0479 | 93.881
16 | 1.6797 | 0.0193 | 0.0526 | 87.0311
16.5 | 1.6995 | 0.02137 | 0.0566 | 79.5274
17 | 1.7099 | 0.02445 | 0.0597 | 69.9346
17.5 | 1.7091 | 0.02927 | 0.0604 | 58.3908
18 | 1.6891 | 0.03746 | 0.0572 | 45.0908
18.5 | 1.633 | 0.0512 | 0.0494 | 31.8945
19 | 1.5154 | 0.07202 | 0.038 | 21.0414
19.5 | 1.4003 | 0.09304 | 0.0262 | 15.0505
20 | 1.3167 | 0.11128 | 0.0159 | 11.8323

## 119. Re 12M Mach 0.50 (1)
BIGFOIL.COM POLAR EXPORT
e474
EPPLER 474 |  |  |  | Cl Max: | 1.133 | at alpha= | 9.5 | deg
JavaFoil+Calcfoil stall+Eppler ext transition |  |  |  | L/D Max: | 157.753 | at alpha= | 6.5 | deg
Re: | 12000000 |  |  | Cd Min: | 0.00546 | at alpha= | -1 | deg
Mach: | 0.5 |  |  | Cl=0 at alpha= | 0 | deg
|  |  |  | @ Cl=0.1, Cd= | 0.0058029
|  |  |  | @ Cl=0.4, Cd= | 0.0055617
|  |  |  | @ Cl=0.6, Cd= | 0.0058482
alpha (deg) | Cl | Cd | Cm | Cl/Cd
-14 | -0.805 | 0.08581 | 0.004 | -9.382
-13.5 | -0.773 | 0.09106 | 0.004 | -8.489
-13 | -0.75 | 0.07995 | 0.004 | -9.385
-12.5 | -0.714 | 0.08807 | 0.004 | -8.112
-12 | -0.695 | 0.07299 | 0.004 | -9.52
-11.5 | -0.667 | 0.07062 | 0.003 | -9.446
-11 | -0.648 | 0.05658 | 0.004 | -11.459
-10.5 | -0.988 | 0.04149 | 0.004 | -23.805
-10 | -1.062 | 0.03028 | 0.004 | -35.064
-9.5 | -1.131 | 0.01606 | 0.004 | -70.442
-9 | -1.132 | 0.01293 | 0.004 | -87.557
-8.5 | -1.103 | 0.01138 | 0.003 | -97.003
-8 | -1.06 | 0.01037 | 0.003 | -102.231
-7.5 | -1.006 | 0.00959 | 0.003 | -104.866
-7 | -0.948 | 0.00897 | 0.003 | -105.651
-6.5 | -0.886 | 0.00562 | 0.003 | -157.753
-6 | -0.822 | 0.00623 | 0.003 | -132.082
-5.5 | -0.757 | 0.00605 | 0.002 | -125.253
-5 | -0.691 | 0.00595 | 0.002 | -116.043
-4.5 | -0.624 | 0.00587 | 0.002 | -106.195
-4 | -0.556 | 0.00579 | 0.002 | -95.943
-3.5 | -0.487 | 0.00568 | 0.001 | -85.757
-3 | -0.418 | 0.00558 | 0.001 | -75.053
-2.5 | -0.349 | 0.00551 | 0.001 | -63.391
-2 | -0.28 | 0.00549 | 0.001 | -51.026
-1.5 | -0.21 | 0.00547 | 0.001 | -38.446
-1 | -0.14 | 0.00546 | 0 | -25.684
-0.5 | -0.07 | 0.00606 | 0 | -11.588
0 | 0 | 0.00607 | 0 | 0
0.5 | 0.07 | 0.00606 | 0 | 11.597
1 | 0.14 | 0.00546 | 0 | 25.703
1.5 | 0.21 | 0.00547 | -0.001 | 38.477
2 | 0.28 | 0.00549 | -0.001 | 51.026
2.5 | 0.349 | 0.00551 | -0.001 | 63.391
3 | 0.418 | 0.00558 | -0.001 | 75.053
3.5 | 0.487 | 0.00568 | -0.001 | 85.757
4 | 0.556 | 0.00579 | -0.002 | 95.943
4.5 | 0.624 | 0.00588 | -0.002 | 106.005
5 | 0.691 | 0.00595 | -0.002 | 116.043
5.5 | 0.757 | 0.00605 | -0.002 | 125.253
6 | 0.822 | 0.00623 | -0.003 | 132.082
6.5 | 0.886 | 0.00562 | -0.003 | 157.753
7 | 0.948 | 0.00897 | -0.003 | 105.69
7.5 | 1.006 | 0.0096 | -0.003 | 104.851
8 | 1.06 | 0.01039 | -0.003 | 102.08
8.5 | 1.103 | 0.01138 | -0.003 | 97.003
9 | 1.132 | 0.01293 | -0.004 | 87.557
9.5 | 1.133 | 0.01582 | -0.004 | 71.658
10 | 1.064 | 0.02978 | -0.004 | 35.717
10.5 | 0.988 | 0.04143 | -0.004 | 23.839
11 | 0.647 | 0.05761 | -0.004 | 11.237
11.5 | 0.667 | 0.07062 | -0.003 | 9.446
12 | 0.695 | 0.07295 | -0.004 | 9.527
12.5 | 0.714 | 0.08826 | -0.004 | 8.095
13 | 0.749 | 0.08189 | -0.004 | 9.147
13.5 | 0.772 | 0.09257 | -0.004 | 8.345
14 | 0.804 | 0.08745 | -0.004 | 9.193
14.5 | 0.831 | 0.09353 | -0.004 | 8.89

## 120. Re 12M Mach 0.50 (2)
BIGFOIL.COM POLAR EXPORT
e474
EPPLER 474 |  |  |  | Cl Max: | 1.5738 | at alpha= | 11.5 | deg
XFOIL ncrit=9 |  |  |  | L/D Max: | 145.268 | at alpha= | 8.5 | deg
Re: | 12000000 |  |  | Cd Min: | 0.01431 | at alpha= | 11.5 | deg
Mach: | 0.5 |  |  | Cl=0 at alpha= | -99 | deg
|  |  |  | @ Cl=0.1, Cd= | 0.0060855
|  |  |  | @ Cl=0.4, Cd= | 0.0062619
|  |  |  | @ Cl=0.6, Cd= | 0.0065004
alpha (deg) | Cl | Cd | Cm | Cl/Cd
0 | 0 | 0.00606 | 0 | 0
0.5 | 0.0688 | 0.00609 | 0.0007 | 11.2972
1 | 0.1379 | 0.00608 | 0.0014 | 22.6809
1.5 | 0.2065 | 0.00614 | 0.0022 | 33.6319
2 | 0.2758 | 0.00615 | 0.003 | 44.8455
2.5 | 0.3445 | 0.00623 | 0.004 | 55.297
3 | 0.414 | 0.00627 | 0.005 | 66.0287
3.5 | 0.4826 | 0.00637 | 0.0062 | 75.7614
4 | 0.5522 | 0.00641 | 0.0074 | 86.1466
4.5 | 0.6209 | 0.00654 | 0.009 | 94.9388
5 | 0.6905 | 0.00661 | 0.0106 | 104.4629
5.5 | 0.7593 | 0.00674 | 0.0126 | 112.6558
6 | 0.8284 | 0.00689 | 0.0148 | 120.2322
6.5 | 0.8976 | 0.00699 | 0.0172 | 128.412
7 | 0.9661 | 0.0072 | 0.0201 | 134.1806
7.5 | 1.0339 | 0.0074 | 0.0234 | 139.7162
8 | 1.1003 | 0.00765 | 0.0273 | 143.8301
8.5 | 1.1636 | 0.00801 | 0.0321 | 145.2684
9 | 1.2293 | 0.00853 | 0.0369 | 144.1149
9.5 | 1.2917 | 0.00924 | 0.0425 | 139.7944
10 | 1.3479 | 0.01007 | 0.0493 | 133.853
10.5 | 1.4179 | 0.01148 | 0.0536 | 123.5105
11 | 1.5002 | 0.01279 | 0.0568 | 117.2948
11.5 | 1.5738 | 0.01431 | 0.062 | 109.979

## 121. Re 14M Mach 0.00 (1)
BIGFOIL.COM POLAR EXPORT
e474
EPPLER 474 |  |  |  | Cl Max: | 1.375 | at alpha= | 14 | deg
JavaFoil+Calcfoil stall+Eppler ext transition |  |  |  | L/D Max: | 191.459 | at alpha= | 9.5 | deg
Re: | 14000000 |  |  | Cd Min: | 0.00559 | at alpha= | -5.5 | deg
Mach: | 0 |  |  | Cl=0 at alpha= | 0 | deg
|  |  |  | @ Cl=0.1, Cd= | 0.0057964
|  |  |  | @ Cl=0.4, Cd= | 0.006012
|  |  |  | @ Cl=0.6, Cd= | 0.006308
alpha (deg) | Cl | Cd | Cm | Cl/Cd
-19 | -1.252 | 0.08243 | 0.005 | -15.186
-18.5 | -1.273 | 0.07613 | 0.005 | -16.717
-18 | -1.292 | 0.06972 | 0.005 | -18.528
-17.5 | -1.31 | 0.06283 | 0.005 | -20.845
-17 | -1.326 | 0.0562 | 0.005 | -23.584
-16.5 | -1.339 | 0.04981 | 0.005 | -26.882
-16 | -1.352 | 0.0429 | 0.005 | -31.511
-15.5 | -1.36 | 0.03721 | 0.005 | -36.553
-15 | -1.368 | 0.03147 | 0.005 | -43.452
-14.5 | -1.374 | 0.02597 | 0.005 | -52.908
-14 | -1.375 | 0.02131 | 0.005 | -64.501
-13.5 | -1.371 | 0.01749 | 0.005 | -78.362
-13 | -1.356 | 0.01526 | 0.004 | -88.852
-12.5 | -1.333 | 0.01377 | 0.004 | -96.776
-12 | -1.304 | 0.01268 | 0.004 | -102.84
-11.5 | -1.271 | 0.01171 | 0.004 | -108.532
-11 | -1.236 | 0.01044 | 0.004 | -118.385
-10.5 | -1.195 | 0.0097 | 0.004 | -123.231
-10 | -1.15 | 0.00929 | 0.004 | -123.826
-9.5 | -1.104 | 0.00576 | 0.003 | -191.459
-9 | -1.054 | 0.00643 | 0.003 | -163.976
-8.5 | -1.003 | 0.00629 | 0.003 | -159.365
-8 | -0.949 | 0.00613 | 0.003 | -154.807
-7.5 | -0.894 | 0.00593 | 0.003 | -150.689
-7 | -0.837 | 0.00586 | 0.003 | -142.775
-6.5 | -0.779 | 0.00577 | 0.002 | -135.051
-6 | -0.721 | 0.00569 | 0.002 | -126.769
-5.5 | -0.663 | 0.00559 | 0.002 | -118.584
-5 | -0.603 | 0.00631 | 0.002 | -95.562
-4.5 | -0.544 | 0.00628 | 0.002 | -86.632
-4 | -0.484 | 0.00614 | 0.001 | -78.786
-3.5 | -0.424 | 0.00602 | 0.001 | -70.5
-3 | -0.364 | 0.006 | 0.001 | -60.692
-2.5 | -0.304 | 0.00591 | 0.001 | -51.351
-2 | -0.243 | 0.0059 | 0.001 | -41.218
-1.5 | -0.182 | 0.00581 | 0.001 | -31.373
-1 | -0.122 | 0.0058 | 0 | -20.97
-0.5 | -0.061 | 0.00579 | 0 | -10.518
0 | 0 | 0.00574 | 0 | 0
0.5 | 0.061 | 0.00579 | 0 | 10.523
1 | 0.122 | 0.0058 | 0 | 20.982
1.5 | 0.182 | 0.00581 | -0.001 | 31.39
2 | 0.243 | 0.0059 | -0.001 | 41.242
2.5 | 0.304 | 0.00591 | -0.001 | 51.381
3 | 0.364 | 0.006 | -0.001 | 60.727
3.5 | 0.424 | 0.00602 | -0.001 | 70.541
4 | 0.484 | 0.00614 | -0.001 | 78.834
4.5 | 0.544 | 0.00628 | -0.002 | 86.686
5 | 0.604 | 0.00631 | -0.002 | 95.623
5.5 | 0.663 | 0.00559 | -0.002 | 118.672
6 | 0.721 | 0.00569 | -0.002 | 126.769
6.5 | 0.779 | 0.00577 | -0.002 | 135.051
7 | 0.837 | 0.00586 | -0.003 | 142.775
7.5 | 0.894 | 0.00593 | -0.003 | 150.689
8 | 0.949 | 0.00613 | -0.003 | 154.807
8.5 | 1.003 | 0.00629 | -0.003 | 159.365
9 | 1.054 | 0.00643 | -0.003 | 163.976
9.5 | 1.104 | 0.00576 | -0.003 | 191.459
10 | 1.15 | 0.00929 | -0.004 | 123.826
10.5 | 1.195 | 0.0097 | -0.004 | 123.231
11 | 1.236 | 0.01044 | -0.004 | 118.385
11.5 | 1.271 | 0.01171 | -0.004 | 108.532
12 | 1.304 | 0.01268 | -0.004 | 102.84
12.5 | 1.333 | 0.01377 | -0.004 | 96.776
13 | 1.356 | 0.01526 | -0.004 | 88.852
13.5 | 1.371 | 0.01749 | -0.005 | 78.362
14 | 1.375 | 0.02131 | -0.005 | 64.501
14.5 | 1.374 | 0.02597 | -0.005 | 52.908
15 | 1.368 | 0.03147 | -0.005 | 43.452
15.5 | 1.36 | 0.03721 | -0.005 | 36.553
16 | 1.352 | 0.0429 | -0.005 | 31.511
16.5 | 1.339 | 0.04981 | -0.005 | 26.882
17 | 1.326 | 0.0562 | -0.005 | 23.584
17.5 | 1.31 | 0.06283 | -0.005 | 20.845
18 | 1.292 | 0.06972 | -0.005 | 18.528
18.5 | 1.273 | 0.07613 | -0.005 | 16.717
19 | 1.252 | 0.08243 | -0.005 | 15.186

## 122. Re 14M Mach 0.00 (2)
BIGFOIL.COM POLAR EXPORT
e474
EPPLER 474 |  |  |  | Cl Max: | 1.8033 | at alpha= | 19.5 | deg
XFOIL ncrit=9 |  |  |  | L/D Max: | 143.47 | at alpha= | 9.5 | deg
Re: | 14000000 |  |  | Cd Min: | 0.03246 | at alpha= | 20 | deg
Mach: | 0 |  |  | Cl=0 at alpha= | 0 | deg
|  |  |  | @ Cl=0.1, Cd= | 0.0057422
|  |  |  | @ Cl=0.4, Cd= | 0.005869
|  |  |  | @ Cl=0.6, Cd= | 0.0060406
alpha (deg) | Cl | Cd | Cm | Cl/Cd
-20 | -1.7969 | 0.03229 | -0.0495 | -55.6488
-19.5 | -1.8021 | 0.02709 | -0.0498 | -66.5227
-19 | -1.7943 | 0.02381 | -0.0483 | -75.3591
-18.5 | -1.7822 | 0.02133 | -0.0458 | -83.5537
-18 | -1.7635 | 0.01955 | -0.0427 | -90.2046
-17.5 | -1.7411 | 0.01813 | -0.0394 | -96.0342
-17 | -1.7169 | 0.01692 | -0.0357 | -101.4716
-16.5 | -1.6917 | 0.01589 | -0.0316 | -106.4632
-16 | -1.6688 | 0.01511 | -0.0263 | -110.4434
-15.5 | -1.6385 | 0.01438 | -0.0222 | -113.943
-15 | -1.6046 | 0.01362 | -0.0186 | -117.812
-14.5 | -1.5682 | 0.01301 | -0.0153 | -120.538
-14 | -1.5161 | 0.01228 | -0.0152 | -123.4609
-13.5 | -1.4621 | 0.01166 | -0.0153 | -125.3945
-13 | -1.4078 | 0.01099 | -0.0155 | -128.0983
-12.5 | -1.3519 | 0.01038 | -0.0159 | -130.2408
-12 | -1.2948 | 0.00975 | -0.0165 | -132.8
-11.5 | -1.2429 | 0.00916 | -0.0159 | -135.6878
-11 | -1.1985 | 0.00862 | -0.0135 | -139.0371
-10.5 | -1.1504 | 0.00817 | -0.0119 | -140.8078
-10 | -1.1009 | 0.00772 | -0.0105 | -142.6036
-9.5 | -1.0503 | 0.00732 | -0.0093 | -143.4836
-9 | -1.0007 | 0.00699 | -0.0078 | -143.1617
-8.5 | -0.95 | 0.00681 | -0.0066 | -139.5007
-8 | -0.8975 | 0.00661 | -0.0057 | -135.7791
-7.5 | -0.8449 | 0.00646 | -0.0048 | -130.7895
-7 | -0.7913 | 0.00629 | -0.0041 | -125.8029
-6.5 | -0.7369 | 0.0062 | -0.0035 | -118.8548
-6 | -0.6815 | 0.00615 | -0.0031 | -110.813
-5.5 | -0.6264 | 0.00605 | -0.0026 | -103.5372
-5 | -0.5704 | 0.00603 | -0.0022 | -94.5937
-4.5 | -0.5145 | 0.00595 | -0.0018 | -86.4706
-4 | -0.458 | 0.00589 | -0.0015 | -77.7589
-3.5 | -0.4015 | 0.00587 | -0.0013 | -68.3986
-3 | -0.3444 | 0.00584 | -0.001 | -58.9726
-2.5 | -0.2874 | 0.0058 | -0.0008 | -49.5517
-2 | -0.23 | 0.00579 | -0.0006 | -39.7237
-1.5 | -0.1727 | 0.00574 | -0.0004 | -30.0871
-1 | -0.1151 | 0.00575 | -0.0003 | -20.0174
-0.5 | -0.0577 | 0.00572 | -0.0001 | -10.0874
0 | 0 | 0.00574 | 0 | 0
0.5 | 0.0576 | 0.00572 | 0.0001 | 10.0699
1 | 0.115 | 0.00575 | 0.0003 | 20
1.5 | 0.1727 | 0.00574 | 0.0004 | 30.0871
2 | 0.23 | 0.00579 | 0.0006 | 39.7237
2.5 | 0.2874 | 0.0058 | 0.0008 | 49.5517
3 | 0.3444 | 0.00583 | 0.001 | 59.0738
3.5 | 0.4014 | 0.00587 | 0.0013 | 68.3816
4 | 0.4579 | 0.0059 | 0.0016 | 77.6102
4.5 | 0.5145 | 0.00595 | 0.0018 | 86.4706
5 | 0.5705 | 0.00603 | 0.0022 | 94.6103
5.5 | 0.6264 | 0.00605 | 0.0026 | 103.5372
6 | 0.6815 | 0.00616 | 0.0031 | 110.6331
6.5 | 0.7368 | 0.0062 | 0.0035 | 118.8387
7 | 0.7913 | 0.00629 | 0.0041 | 125.8029
7.5 | 0.8449 | 0.00647 | 0.0048 | 130.5873
8 | 0.8976 | 0.00662 | 0.0057 | 135.5891
8.5 | 0.95 | 0.00681 | 0.0066 | 139.5007
9 | 1.0007 | 0.00698 | 0.0078 | 143.3668
9.5 | 1.0502 | 0.00732 | 0.0093 | 143.4699
10 | 1.1004 | 0.00776 | 0.0106 | 141.8041
10.5 | 1.1506 | 0.00816 | 0.0118 | 141.0049
11 | 1.1985 | 0.00862 | 0.0135 | 139.0371
11.5 | 1.243 | 0.00916 | 0.0159 | 135.6987
12 | 1.2951 | 0.00974 | 0.0165 | 132.9671
12.5 | 1.3518 | 0.01041 | 0.0159 | 129.8559
13 | 1.408 | 0.01099 | 0.0155 | 128.1165
13.5 | 1.4624 | 0.01166 | 0.0153 | 125.4202
14 | 1.5163 | 0.0123 | 0.0152 | 123.2764
14.5 | 1.5685 | 0.01302 | 0.0152 | 120.4685
15 | 1.6048 | 0.01361 | 0.0186 | 117.9133
15.5 | 1.6389 | 0.01436 | 0.0221 | 114.1295
16 | 1.6691 | 0.01511 | 0.0262 | 110.4633
16.5 | 1.6922 | 0.01587 | 0.0315 | 106.6289
17 | 1.7166 | 0.01695 | 0.0357 | 101.2743
17.5 | 1.741 | 0.01816 | 0.0394 | 95.87
18 | 1.7642 | 0.01953 | 0.0426 | 90.3328
18.5 | 1.7834 | 0.02129 | 0.0456 | 83.767
19 | 1.7976 | 0.02363 | 0.0481 | 76.0728
19.5 | 1.8033 | 0.02705 | 0.0496 | 66.6654
20 | 1.7961 | 0.03246 | 0.0493 | 55.3327

## 123. Re 14M Mach 0.10 (1)
BIGFOIL.COM POLAR EXPORT
e474
EPPLER 474 |  |  |  | Cl Max: | 1.362 | at alpha= | 14 | deg
JavaFoil+Calcfoil stall+Eppler ext transition |  |  |  | L/D Max: | 162.718 | at alpha= | 9 | deg
Re: | 14000000 |  |  | Cd Min: | 0.0056 | at alpha= | -5.5 | deg
Mach: | 0.1 |  |  | Cl=0 at alpha= | 0 | deg
|  |  |  | @ Cl=0.1, Cd= | 0.0058064
|  |  |  | @ Cl=0.4, Cd= | 0.0060097
|  |  |  | @ Cl=0.6, Cd= | 0.0063595
alpha (deg) | Cl | Cd | Cm | Cl/Cd
-19 | -1.212 | 0.08718 | 0.005 | -13.907
-18.5 | -1.238 | 0.0795 | 0.005 | -15.576
-18 | -1.261 | 0.07308 | 0.005 | -17.253
-17.5 | -1.283 | 0.06583 | 0.005 | -19.485
-17 | -1.301 | 0.05931 | 0.005 | -21.937
-16.5 | -1.317 | 0.0527 | 0.005 | -24.999
-16 | -1.331 | 0.0463 | 0.005 | -28.757
-15.5 | -1.343 | 0.04016 | 0.005 | -33.429
-15 | -1.353 | 0.03383 | 0.005 | -39.989
-14.5 | -1.359 | 0.02853 | 0.005 | -47.625
-14 | -1.362 | 0.02338 | 0.005 | -58.239
-13.5 | -1.359 | 0.01899 | 0.005 | -71.59
-13 | -1.352 | 0.01584 | 0.004 | -85.353
-12.5 | -1.331 | 0.01425 | 0.004 | -93.425
-12 | -1.304 | 0.01303 | 0.004 | -100.025
-11.5 | -1.272 | 0.01198 | 0.004 | -106.125
-11 | -1.238 | 0.01058 | 0.004 | -116.985
-10.5 | -1.198 | 0.00987 | 0.004 | -121.443
-10 | -1.154 | 0.00941 | 0.004 | -122.677
-9.5 | -1.108 | 0.00894 | 0.003 | -123.833
-9 | -1.059 | 0.00651 | 0.003 | -162.718
-8.5 | -1.007 | 0.0063 | 0.003 | -159.934
-8 | -0.954 | 0.00612 | 0.003 | -155.931
-7.5 | -0.898 | 0.00597 | 0.003 | -150.265
-7 | -0.841 | 0.00588 | 0.003 | -142.964
-6.5 | -0.783 | 0.00575 | 0.002 | -136.276
-6 | -0.725 | 0.00568 | 0.002 | -127.629
-5.5 | -0.666 | 0.0056 | 0.002 | -118.889
-5 | -0.606 | 0.00637 | 0.002 | -95.222
-4.5 | -0.547 | 0.00628 | 0.002 | -86.996
-4 | -0.487 | 0.00616 | 0.001 | -79.016
-3.5 | -0.426 | 0.00604 | 0.001 | -70.548
-3 | -0.366 | 0.00597 | 0.001 | -61.254
-2.5 | -0.305 | 0.00592 | 0.001 | -51.5
-2 | -0.244 | 0.0059 | 0.001 | -41.367
-1.5 | -0.183 | 0.00583 | 0.001 | -31.428
-1 | -0.122 | 0.00581 | 0 | -21.03
-0.5 | -0.061 | 0.0058 | 0 | -10.548
0 | 0 | 0.00579 | 0 | 0
0.5 | 0.061 | 0.0058 | 0 | 10.554
1 | 0.122 | 0.00581 | 0 | 21.041
1.5 | 0.183 | 0.00583 | -0.001 | 31.445
2 | 0.244 | 0.0059 | -0.001 | 41.391
2.5 | 0.305 | 0.00592 | -0.001 | 51.53
3 | 0.366 | 0.00597 | -0.001 | 61.29
3.5 | 0.426 | 0.00604 | -0.001 | 70.59
4 | 0.487 | 0.00616 | -0.001 | 79.064
4.5 | 0.547 | 0.00628 | -0.002 | 87.05
5 | 0.607 | 0.00637 | -0.002 | 95.291
5.5 | 0.666 | 0.0056 | -0.002 | 118.988
6 | 0.725 | 0.00568 | -0.002 | 127.629
6.5 | 0.783 | 0.00575 | -0.002 | 136.276
7 | 0.841 | 0.00588 | -0.003 | 142.964
7.5 | 0.898 | 0.00597 | -0.003 | 150.265
8 | 0.954 | 0.00612 | -0.003 | 155.931
8.5 | 1.007 | 0.0063 | -0.003 | 159.934
9 | 1.059 | 0.00651 | -0.003 | 162.718
9.5 | 1.108 | 0.00894 | -0.003 | 123.833
10 | 1.154 | 0.00941 | -0.004 | 122.677
10.5 | 1.198 | 0.00987 | -0.004 | 121.443
11 | 1.238 | 0.01058 | -0.004 | 116.985
11.5 | 1.272 | 0.01198 | -0.004 | 106.125
12 | 1.304 | 0.01303 | -0.004 | 100.025
12.5 | 1.331 | 0.01425 | -0.004 | 93.425
13 | 1.352 | 0.01584 | -0.004 | 85.353
13.5 | 1.359 | 0.01899 | -0.005 | 71.59
14 | 1.362 | 0.02338 | -0.005 | 58.239
14.5 | 1.359 | 0.02853 | -0.005 | 47.625
15 | 1.353 | 0.03383 | -0.005 | 39.989
15.5 | 1.343 | 0.04016 | -0.005 | 33.429
16 | 1.331 | 0.0463 | -0.005 | 28.757
16.5 | 1.317 | 0.0527 | -0.005 | 24.999
17 | 1.301 | 0.05931 | -0.005 | 21.937
17.5 | 1.283 | 0.06583 | -0.005 | 19.485
18 | 1.261 | 0.07308 | -0.005 | 17.253
18.5 | 1.238 | 0.0795 | -0.005 | 15.576
19 | 1.212 | 0.08718 | -0.005 | 13.907

## 124. Re 14M Mach 0.10 (2)
BIGFOIL.COM POLAR EXPORT
e474
EPPLER 474 |  |  |  | Cl Max: | 1.7879 | at alpha= | 19 | deg
XFOIL ncrit=9 |  |  |  | L/D Max: | 143.561 | at alpha= | 9 | deg
Re: | 14000000 |  |  | Cd Min: | 0.03796 | at alpha= | -20 | deg
Mach: | 0.1 |  |  | Cl=0 at alpha= | 0 | deg
|  |  |  | @ Cl=0.1, Cd= | 0.0057518
|  |  |  | @ Cl=0.4, Cd= | 0.0058779
|  |  |  | @ Cl=0.6, Cd= | 0.0060546
alpha (deg) | Cl | Cd | Cm | Cl/Cd
-20 | -1.7711 | 0.03796 | -0.0494 | -46.657
-19.5 | -1.7858 | 0.03082 | -0.0517 | -57.9429
-19 | -1.7848 | 0.0263 | -0.0515 | -67.8631
-18.5 | -1.7787 | 0.02297 | -0.0496 | -77.4358
-18 | -1.7648 | 0.02066 | -0.0466 | -85.4211
-17.5 | -1.7449 | 0.01895 | -0.0433 | -92.0792
-17 | -1.7206 | 0.01763 | -0.0397 | -97.595
-16.5 | -1.696 | 0.01645 | -0.0356 | -103.1003
-16 | -1.6715 | 0.01548 | -0.0308 | -107.978
-15.5 | -1.647 | 0.01475 | -0.0253 | -111.661
-15 | -1.6134 | 0.01395 | -0.0215 | -115.6559
-14.5 | -1.58 | 0.01327 | -0.0174 | -119.0656
-14 | -1.5284 | 0.01256 | -0.0169 | -121.6879
-13.5 | -1.4745 | 0.01185 | -0.0168 | -124.4304
-13 | -1.4194 | 0.01117 | -0.0169 | -127.0725
-12.5 | -1.3629 | 0.01056 | -0.0171 | -129.0625
-12 | -1.3054 | 0.0099 | -0.0176 | -131.8586
-11.5 | -1.2519 | 0.00929 | -0.0171 | -134.7578
-11 | -1.2068 | 0.00872 | -0.0147 | -138.3945
-10.5 | -1.1589 | 0.00824 | -0.0128 | -140.6432
-10 | -1.1088 | 0.00779 | -0.0114 | -142.3363
-9.5 | -1.0577 | 0.00738 | -0.01 | -143.3198
-9 | -1.0078 | 0.00703 | -0.0085 | -143.357
-8.5 | -0.9568 | 0.00684 | -0.0072 | -139.883
-8 | -0.9039 | 0.00664 | -0.0062 | -136.1295
-7.5 | -0.8509 | 0.00648 | -0.0053 | -131.3117
-7 | -0.7968 | 0.00631 | -0.0045 | -126.2758
-6.5 | -0.7419 | 0.00623 | -0.0039 | -119.0851
-6 | -0.6862 | 0.00617 | -0.0033 | -111.2156
-5.5 | -0.6306 | 0.00607 | -0.0028 | -103.888
-5 | -0.5742 | 0.00605 | -0.0024 | -94.9091
-4.5 | -0.5179 | 0.00596 | -0.002 | -86.896
-4 | -0.4609 | 0.00591 | -0.0017 | -77.9865
-3.5 | -0.4041 | 0.00588 | -0.0014 | -68.7245
-3 | -0.3466 | 0.00585 | -0.0011 | -59.2479
-2.5 | -0.2893 | 0.0058 | -0.0009 | -49.8793
-2 | -0.2314 | 0.0058 | -0.0007 | -39.8966
-1.5 | -0.1738 | 0.00575 | -0.0005 | -30.2261
-1 | -0.1158 | 0.00576 | -0.0003 | -20.1042
-0.5 | -0.058 | 0.00573 | -0.0001 | -10.1222
0 | 0 | 0.00574 | 0 | 0
0.5 | 0.058 | 0.00573 | 0.0002 | 10.1222
1 | 0.1158 | 0.00576 | 0.0003 | 20.1042
1.5 | 0.1738 | 0.00575 | 0.0005 | 30.2261
2 | 0.2314 | 0.0058 | 0.0007 | 39.8966
2.5 | 0.2892 | 0.0058 | 0.0009 | 49.8621
3 | 0.3465 | 0.00585 | 0.0011 | 59.2308
3.5 | 0.404 | 0.00588 | 0.0014 | 68.7075
4 | 0.4609 | 0.00591 | 0.0017 | 77.9865
4.5 | 0.5179 | 0.00596 | 0.002 | 86.896
5 | 0.5742 | 0.00605 | 0.0024 | 94.9091
5.5 | 0.6305 | 0.00606 | 0.0028 | 104.0429
6 | 0.6861 | 0.00617 | 0.0034 | 111.1994
6.5 | 0.7418 | 0.00622 | 0.0039 | 119.2605
7 | 0.7968 | 0.00631 | 0.0045 | 126.2758
7.5 | 0.8509 | 0.00649 | 0.0052 | 131.1094
8 | 0.904 | 0.00664 | 0.0062 | 136.1446
8.5 | 0.9569 | 0.00685 | 0.0072 | 139.6934
9 | 1.0078 | 0.00702 | 0.0085 | 143.5613
9.5 | 1.0576 | 0.00739 | 0.0101 | 143.1123
10 | 1.1084 | 0.00782 | 0.0114 | 141.7391
10.5 | 1.159 | 0.00822 | 0.0128 | 140.9976
11 | 1.2069 | 0.00872 | 0.0147 | 138.406
11.5 | 1.252 | 0.00928 | 0.0171 | 134.9138
12 | 1.3056 | 0.00989 | 0.0176 | 132.0121
12.5 | 1.3628 | 0.0106 | 0.0171 | 128.566
13 | 1.4196 | 0.01117 | 0.0168 | 127.0904
13.5 | 1.4748 | 0.01185 | 0.0168 | 124.4557
14 | 1.5287 | 0.01257 | 0.0169 | 121.615
14.5 | 1.5801 | 0.01327 | 0.0174 | 119.0731
15 | 1.6137 | 0.01394 | 0.0215 | 115.7604
15.5 | 1.6471 | 0.01474 | 0.0253 | 111.7436
16 | 1.6716 | 0.01549 | 0.0308 | 107.9148
16.5 | 1.6965 | 0.01643 | 0.0355 | 103.2562
17 | 1.7206 | 0.01765 | 0.0397 | 97.4844
17.5 | 1.7454 | 0.01895 | 0.0432 | 92.1055
18 | 1.7655 | 0.02064 | 0.0466 | 85.5378
18.5 | 1.7797 | 0.02294 | 0.0494 | 77.5806
19 | 1.7879 | 0.02611 | 0.0513 | 68.4757
19.5 | 1.7877 | 0.03073 | 0.0515 | 58.1744
20 | 1.7733 | 0.03782 | 0.0492 | 46.8879

## 125. Re 14M Mach 0.25 (1)
BIGFOIL.COM POLAR EXPORT
e474
EPPLER 474 |  |  |  | Cl Max: | 1.3 | at alpha= | 12.5 | deg
JavaFoil+Calcfoil stall+Eppler ext transition |  |  |  | L/D Max: | 157.937 | at alpha= | 8.5 | deg
Re: | 14000000 |  |  | Cd Min: | 0.00557 | at alpha= | -4.5 | deg
Mach: | 0.25 |  |  | Cl=0 at alpha= | 0 | deg
|  |  |  | @ Cl=0.1, Cd= | 0.00582
|  |  |  | @ Cl=0.4, Cd= | 0.0060616
|  |  |  | @ Cl=0.6, Cd= | 0.005602
alpha (deg) | Cl | Cd | Cm | Cl/Cd
-17.5 | -1.064 | 0.08668 | 0.005 | -12.272
-17 | -1.111 | 0.0787 | 0.005 | -14.119
-16.5 | -1.153 | 0.07124 | 0.005 | -16.19
-16 | -1.191 | 0.06319 | 0.005 | -18.853
-15.5 | -1.223 | 0.05618 | 0.005 | -21.764
-15 | -1.249 | 0.04953 | 0.005 | -25.21
-14.5 | -1.271 | 0.04242 | 0.005 | -29.95
-14 | -1.285 | 0.03567 | 0.004 | -36.019
-13.5 | -1.292 | 0.02903 | 0.004 | -44.526
-13 | -1.297 | 0.02335 | 0.004 | -55.551
-12.5 | -1.3 | 0.01842 | 0.004 | -70.565
-12 | -1.294 | 0.01537 | 0.004 | -84.155
-11.5 | -1.273 | 0.0136 | 0.004 | -93.597
-11 | -1.244 | 0.01232 | 0.004 | -100.967
-10.5 | -1.213 | 0.01076 | 0.004 | -112.642
-10 | -1.173 | 0.01007 | 0.004 | -116.436
-9.5 | -1.128 | 0.00948 | 0.004 | -118.996
-9 | -1.081 | 0.00897 | 0.003 | -120.534
-8.5 | -1.03 | 0.00652 | 0.003 | -157.937
-8 | -0.976 | 0.00633 | 0.003 | -154.356
-7.5 | -0.92 | 0.00611 | 0.003 | -150.555
-7 | -0.862 | 0.00598 | 0.003 | -144.13
-6.5 | -0.803 | 0.00584 | 0.002 | -137.478
-6 | -0.743 | 0.00577 | 0.002 | -128.878
-5.5 | -0.683 | 0.00568 | 0.002 | -120.283
-5 | -0.622 | 0.00562 | 0.002 | -110.757
-4.5 | -0.561 | 0.00557 | 0.002 | -100.761
-4 | -0.5 | 0.00625 | 0.002 | -79.919
-3.5 | -0.438 | 0.00608 | 0.001 | -71.999
-3 | -0.376 | 0.00605 | 0.001 | -62.091
-2.5 | -0.313 | 0.00595 | 0.001 | -52.674
-2 | -0.251 | 0.00591 | 0.001 | -42.442
-1.5 | -0.188 | 0.00586 | 0.001 | -32.138
-1 | -0.126 | 0.00582 | 0 | -21.579
-0.5 | -0.063 | 0.00582 | 0 | -10.789
0 | 0 | 0.00582 | 0 | 0
0.5 | 0.063 | 0.00582 | 0 | 10.795
1 | 0.126 | 0.00582 | 0 | 21.591
1.5 | 0.188 | 0.00586 | -0.001 | 32.156
2 | 0.251 | 0.00591 | -0.001 | 42.467
2.5 | 0.313 | 0.00595 | -0.001 | 52.705
3 | 0.376 | 0.00605 | -0.001 | 62.129
3.5 | 0.438 | 0.00608 | -0.001 | 72.043
4 | 0.5 | 0.00625 | -0.002 | 79.969
4.5 | 0.561 | 0.00557 | -0.002 | 100.835
5 | 0.622 | 0.00562 | -0.002 | 110.757
5.5 | 0.683 | 0.00568 | -0.002 | 120.283
6 | 0.743 | 0.00577 | -0.002 | 128.878
6.5 | 0.803 | 0.00584 | -0.002 | 137.478
7 | 0.862 | 0.00598 | -0.003 | 144.13
7.5 | 0.92 | 0.00611 | -0.003 | 150.555
8 | 0.976 | 0.00633 | -0.003 | 154.356
8.5 | 1.03 | 0.00652 | -0.003 | 157.937
9 | 1.081 | 0.00897 | -0.003 | 120.534
9.5 | 1.128 | 0.00948 | -0.004 | 118.996
10 | 1.173 | 0.01007 | -0.004 | 116.436
10.5 | 1.213 | 0.01076 | -0.004 | 112.642
11 | 1.244 | 0.01232 | -0.004 | 100.967
11.5 | 1.273 | 0.0136 | -0.004 | 93.597
12 | 1.294 | 0.01537 | -0.004 | 84.155
12.5 | 1.3 | 0.01842 | -0.004 | 70.565
13 | 1.297 | 0.02335 | -0.004 | 55.551
13.5 | 1.292 | 0.02903 | -0.004 | 44.526
14 | 1.285 | 0.03567 | -0.004 | 36.019
14.5 | 1.271 | 0.04242 | -0.005 | 29.95
15 | 1.249 | 0.04953 | -0.005 | 25.21
15.5 | 1.223 | 0.05618 | -0.005 | 21.764
16 | 1.191 | 0.06319 | -0.005 | 18.853
16.5 | 1.155 | 0.07001 | -0.005 | 16.497
17 | 1.111 | 0.0787 | -0.005 | 14.119
17.5 | 1.064 | 0.08668 | -0.005 | 12.272

## 126. Re 14M Mach 0.25 (2)
BIGFOIL.COM POLAR EXPORT
e474
EPPLER 474 |  |  |  | Cl Max: | 1.7316 | at alpha= | 17.5 | deg
XFOIL ncrit=9 |  |  |  | L/D Max: | 144.085 | at alpha= | 9 | deg
Re: | 14000000 |  |  | Cd Min: | 0.10854 | at alpha= | 20 | deg
Mach: | 0.25 |  |  | Cl=0 at alpha= | 0 | deg
|  |  |  | @ Cl=0.1, Cd= | 0.0057767
|  |  |  | @ Cl=0.4, Cd= | 0.0059138
|  |  |  | @ Cl=0.6, Cd= | 0.0061258
alpha (deg) | Cl | Cd | Cm | Cl/Cd
-20 | -1.3422 | 0.10774 | -0.0182 | -12.4578
-19.5 | -1.4415 | 0.08768 | -0.0297 | -16.4405
-19 | -1.5766 | 0.06466 | -0.0425 | -24.3829
-18.5 | -1.6874 | 0.04457 | -0.0539 | -37.8595
-18 | -1.7227 | 0.03378 | -0.0595 | -50.9976
-17.5 | -1.7307 | 0.02744 | -0.0609 | -63.0722
-17 | -1.7271 | 0.02333 | -0.0592 | -74.0291
-16.5 | -1.7149 | 0.02055 | -0.0557 | -83.4501
-16 | -1.6951 | 0.01859 | -0.0513 | -91.1834
-15.5 | -1.6693 | 0.01714 | -0.0466 | -97.3921
-15 | -1.6446 | 0.01587 | -0.0411 | -103.6295
-14.5 | -1.6231 | 0.01494 | -0.034 | -108.6412
-14 | -1.5903 | 0.01409 | -0.0286 | -112.8673
-13.5 | -1.5419 | 0.01318 | -0.0261 | -116.9879
-13 | -1.4845 | 0.01229 | -0.0252 | -120.7893
-12.5 | -1.4252 | 0.01152 | -0.0246 | -123.7153
-11.5 | -1.3042 | 0.01002 | -0.0239 | -130.1597
-11 | -1.2516 | 0.00929 | -0.022 | -134.7255
-10.5 | -1.2043 | 0.00874 | -0.0188 | -137.7918
-10 | -1.1535 | 0.00814 | -0.0164 | -141.7076
-9.5 | -1.0998 | 0.00769 | -0.0145 | -143.0169
-9 | -1.0473 | 0.00729 | -0.0125 | -143.6626
-8.5 | -0.9945 | 0.00704 | -0.0106 | -141.2642
-8 | -0.9392 | 0.00681 | -0.0092 | -137.9148
-7.5 | -0.8842 | 0.00661 | -0.0078 | -133.767
-7 | -0.8276 | 0.00642 | -0.0067 | -128.9097
-6.5 | -0.7697 | 0.00637 | -0.0058 | -120.832
-6 | -0.7121 | 0.00626 | -0.0049 | -113.754
-5.5 | -0.6538 | 0.00617 | -0.0042 | -105.9643
-5 | -0.5952 | 0.00613 | -0.0036 | -97.0962
-4.5 | -0.5368 | 0.00603 | -0.003 | -89.0216
-4 | -0.4774 | 0.00599 | -0.0025 | -79.6995
-3.5 | -0.4185 | 0.00592 | -0.002 | -70.6926
-3 | -0.3587 | 0.0059 | -0.0017 | -60.7966
-2.5 | -0.2994 | 0.00584 | -0.0013 | -51.2671
-2 | -0.2395 | 0.00584 | -0.001 | -41.0103
-1.5 | -0.1799 | 0.00579 | -0.0007 | -31.0708
-1 | -0.1198 | 0.00578 | -0.0005 | -20.7266
-0.5 | -0.06 | 0.00577 | -0.0002 | -10.3986
0 | 0 | 0.00576 | 0 | 0
0.5 | 0.06 | 0.00577 | 0.0002 | 10.3986
1 | 0.1198 | 0.00578 | 0.0005 | 20.7266
1.5 | 0.1799 | 0.00579 | 0.0007 | 31.0708
2 | 0.2395 | 0.00584 | 0.0011 | 41.0103
2.5 | 0.2994 | 0.00584 | 0.0013 | 51.2671
3 | 0.3586 | 0.0059 | 0.0017 | 60.7797
3.5 | 0.4185 | 0.00592 | 0.0021 | 70.6926
4 | 0.4773 | 0.00599 | 0.0026 | 79.6828
4.5 | 0.5368 | 0.00603 | 0.003 | 89.0216
5 | 0.5952 | 0.00612 | 0.0036 | 97.2549
6 | 0.7121 | 0.00626 | 0.0049 | 113.754
6.5 | 0.7695 | 0.00637 | 0.0058 | 120.8006
7 | 0.8275 | 0.00643 | 0.0067 | 128.6936
7.5 | 0.8842 | 0.00662 | 0.0078 | 133.565
8 | 0.9394 | 0.00681 | 0.0091 | 137.9442
8.5 | 0.9946 | 0.00705 | 0.0106 | 141.078
9 | 1.0475 | 0.00727 | 0.0125 | 144.0853
9.5 | 1.0998 | 0.00769 | 0.0146 | 143.0169
10 | 1.1532 | 0.00816 | 0.0165 | 141.3235
10.5 | 1.2054 | 0.00866 | 0.0186 | 139.1917
11 | 1.2515 | 0.0093 | 0.022 | 134.5699
11.5 | 1.3045 | 0.01002 | 0.0238 | 130.1896
12 | 1.3648 | 0.01078 | 0.0242 | 126.6048
12.5 | 1.425 | 0.01157 | 0.0246 | 123.1634
13 | 1.4848 | 0.01229 | 0.0251 | 120.8137
13.5 | 1.5422 | 0.01318 | 0.026 | 117.0106
14 | 1.592 | 0.01403 | 0.0284 | 113.4711
14.5 | 1.6232 | 0.01494 | 0.034 | 108.6479
15 | 1.6445 | 0.01588 | 0.0411 | 103.5579
15.5 | 1.6697 | 0.01714 | 0.0466 | 97.4154
16 | 1.6956 | 0.01858 | 0.0512 | 91.2594
16.5 | 1.7156 | 0.02054 | 0.0556 | 83.5248
17 | 1.7271 | 0.02337 | 0.0591 | 73.9024
17.5 | 1.7316 | 0.02743 | 0.0608 | 63.128
18 | 1.7247 | 0.03367 | 0.0595 | 51.2236
18.5 | 1.6895 | 0.04446 | 0.0537 | 38.0004
19 | 1.5837 | 0.06402 | 0.0427 | 24.7376
19.5 | 1.4455 | 0.08745 | 0.0295 | 16.5294
20 | 1.3387 | 0.10854 | 0.0173 | 12.3337

## 127. Re 14M Mach 0.50 (1)
BIGFOIL.COM POLAR EXPORT
e474
EPPLER 474 |  |  |  | Cl Max: | 1.134 | at alpha= | 9.5 | deg
JavaFoil+Calcfoil stall+Eppler ext transition |  |  |  | L/D Max: | 159.533 | at alpha= | 6.5 | deg
Re: | 14000000 |  |  | Cd Min: | 0.00539 | at alpha= | -1.5 | deg
Mach: | 0.5 |  |  | Cl=0 at alpha= | 0 | deg
|  |  |  | @ Cl=0.1, Cd= | 0.0059729
|  |  |  | @ Cl=0.4, Cd= | 0.0054646
|  |  |  | @ Cl=0.6, Cd= | 0.0057523
alpha (deg) | Cl | Cd | Cm | Cl/Cd
-14.5 | -0.828 | 0.09781 | 0.004 | -8.47
-14 | -0.8 | 0.09299 | 0.004 | -8.599
-13.5 | -0.774 | 0.08932 | 0.004 | -8.668
-13 | -0.751 | 0.078 | 0.004 | -9.634
-12.5 | -0.715 | 0.08649 | 0.004 | -8.273
-12 | -0.696 | 0.07144 | 0.004 | -9.744
-11.5 | -0.668 | 0.06901 | 0.004 | -9.684
-11 | -0.65 | 0.05509 | 0.004 | -11.792
-10.5 | -0.99 | 0.04021 | 0.004 | -24.631
-10 | -1.066 | 0.029 | 0.004 | -36.769
-9.5 | -1.132 | 0.01609 | 0.004 | -70.332
-9 | -1.132 | 0.01286 | 0.004 | -88.057
-8.5 | -1.104 | 0.01136 | 0.003 | -97.178
-8 | -1.061 | 0.01028 | 0.003 | -103.15
-7.5 | -1.006 | 0.00957 | 0.003 | -105.2
-7 | -0.948 | 0.00888 | 0.003 | -106.749
-6.5 | -0.886 | 0.00556 | 0.003 | -159.533
-6 | -0.822 | 0.0062 | 0.003 | -132.647
-5.5 | -0.757 | 0.00605 | 0.002 | -125.186
-5 | -0.691 | 0.00588 | 0.002 | -117.46
-4.5 | -0.624 | 0.00582 | 0.002 | -107.232
-4 | -0.556 | 0.00572 | 0.002 | -97.213
-3.5 | -0.487 | 0.0056 | 0.001 | -87.087
-3 | -0.419 | 0.00547 | 0.001 | -76.557
-2.5 | -0.349 | 0.00545 | 0.001 | -64.156
-2 | -0.28 | 0.0054 | 0.001 | -51.842
-1.5 | -0.21 | 0.00539 | 0.001 | -39.024
-1 | -0.14 | 0.00599 | 0 | -23.43
-0.5 | -0.07 | 0.00596 | 0 | -11.782
0 | 0 | 0.00592 | 0 | 0
0.5 | 0.07 | 0.00596 | 0 | 11.791
1 | 0.14 | 0.00599 | 0 | 23.447
1.5 | 0.21 | 0.00539 | -0.001 | 39.053
2 | 0.28 | 0.0054 | -0.001 | 51.842
2.5 | 0.349 | 0.00545 | -0.001 | 64.156
3 | 0.419 | 0.00547 | -0.001 | 76.557
3.5 | 0.487 | 0.0056 | -0.001 | 87.087
4 | 0.556 | 0.00572 | -0.002 | 97.213
4.5 | 0.624 | 0.00577 | -0.002 | 108.132
5 | 0.691 | 0.00588 | -0.002 | 117.46
5.5 | 0.757 | 0.00605 | -0.002 | 125.186
6 | 0.822 | 0.0062 | -0.003 | 132.647
6.5 | 0.886 | 0.00556 | -0.003 | 159.533
7 | 0.948 | 0.00892 | -0.003 | 106.234
7.5 | 1.006 | 0.00958 | -0.003 | 104.992
8 | 1.061 | 0.0103 | -0.003 | 103.034
8.5 | 1.104 | 0.01136 | -0.003 | 97.178
9 | 1.132 | 0.01286 | -0.004 | 88.057
9.5 | 1.134 | 0.01582 | -0.004 | 71.704
10 | 1.068 | 0.0285 | -0.004 | 37.468
10.5 | 0.99 | 0.04015 | -0.004 | 24.666
11 | 0.649 | 0.05614 | -0.004 | 11.556
11.5 | 0.668 | 0.06901 | -0.004 | 9.684
12 | 0.696 | 0.07124 | -0.004 | 9.775
12.5 | 0.715 | 0.08668 | -0.004 | 8.255
13 | 0.75 | 0.07995 | -0.004 | 9.384
13.5 | 0.774 | 0.09065 | -0.004 | 8.534
14 | 0.799 | 0.09452 | -0.004 | 8.45
14.5 | 0.828 | 0.09841 | -0.004 | 8.411

## 128. Re 14M Mach 0.50 (2)
BIGFOIL.COM POLAR EXPORT
e474
EPPLER 474 |  |  |  | Cl Max: | 1.5756 | at alpha= | 11.5 | deg
XFOIL ncrit=9 |  |  |  | L/D Max: | 146.445 | at alpha= | 9 | deg
Re: | 14000000 |  |  | Cd Min: | 0.01395 | at alpha= | 11.5 | deg
Mach: | 0.5 |  |  | Cl=0 at alpha= | 0 | deg
|  |  |  | @ Cl=0.1, Cd= | 0.0059434
|  |  |  | @ Cl=0.4, Cd= | 0.0061214
|  |  |  | @ Cl=0.6, Cd= | 0.0063736
alpha (deg) | Cl | Cd | Cm | Cl/Cd
-11 | -1.4994 | 0.01235 | -0.0575 | -121.4089
-10.5 | -1.4081 | 0.01109 | -0.0555 | -126.9702
-10 | -1.3558 | 0.00997 | -0.0481 | -135.988
-9.5 | -1.2992 | 0.00908 | -0.0414 | -143.0837
-9 | -1.2362 | 0.00843 | -0.0359 | -146.6429
-8.5 | -1.1726 | 0.00805 | -0.0307 | -145.6646
-8 | -1.1066 | 0.00766 | -0.0264 | -144.4648
-7.5 | -1.0394 | 0.00736 | -0.0227 | -141.2228
-7 | -0.9706 | 0.00711 | -0.0195 | -136.512
-6.5 | -0.901 | 0.00692 | -0.0167 | -130.2023
-6 | -0.8312 | 0.00681 | -0.0144 | -122.0558
-5.5 | -0.7621 | 0.00662 | -0.0122 | -115.1208
-5 | -0.6923 | 0.00652 | -0.0103 | -106.181
-4.5 | -0.6229 | 0.00641 | -0.0087 | -97.1763
-4 | -0.5536 | 0.0063 | -0.0072 | -87.873
-3.5 | -0.4839 | 0.00623 | -0.006 | -77.6726
-3 | -0.415 | 0.00613 | -0.0048 | -67.6998
-2.5 | -0.3454 | 0.00609 | -0.0038 | -56.7159
-2 | -0.2766 | 0.00602 | -0.0029 | -45.9468
-1.5 | -0.207 | 0.00598 | -0.0022 | -34.6154
-1 | -0.1382 | 0.00596 | -0.0014 | -23.1879
-0.5 | -0.069 | 0.00593 | -0.0007 | -11.6358
0 | 0 | 0.00595 | 0 | 0
0.5 | 0.069 | 0.00593 | 0.0007 | 11.6358
1 | 0.1382 | 0.00596 | 0.0014 | 23.1879
1.5 | 0.207 | 0.00598 | 0.0022 | 34.6154
2 | 0.2766 | 0.00603 | 0.0029 | 45.8706
2.5 | 0.3454 | 0.00609 | 0.0039 | 56.7159
3 | 0.415 | 0.00613 | 0.0048 | 67.6998
3.5 | 0.4839 | 0.00623 | 0.006 | 77.6726
4 | 0.5537 | 0.0063 | 0.0072 | 87.8889
4.5 | 0.6229 | 0.00641 | 0.0087 | 97.1763
5 | 0.6922 | 0.00652 | 0.0103 | 106.1656
5.5 | 0.7621 | 0.00662 | 0.0122 | 115.1208
6 | 0.8312 | 0.00681 | 0.0144 | 122.0558
6.5 | 0.9009 | 0.00692 | 0.0168 | 130.1879
7 | 0.9707 | 0.00711 | 0.0195 | 136.526
7.5 | 1.0395 | 0.00737 | 0.0226 | 141.0448
8 | 1.1068 | 0.00766 | 0.0264 | 144.4909
8.5 | 1.1731 | 0.00806 | 0.0307 | 145.5459
9 | 1.236 | 0.00844 | 0.0359 | 146.4455
9.5 | 1.299 | 0.00908 | 0.0414 | 143.0617
10 | 1.3567 | 0.00993 | 0.048 | 136.6264
11 | 1.5001 | 0.01234 | 0.0574 | 121.564
11.5 | 1.5756 | 0.01395 | 0.0625 | 112.9462

## 129. Re 16M Mach 0.00 (1)
BIGFOIL.COM POLAR EXPORT
e474
EPPLER 474 |  |  |  | Cl Max: | 1.38 | at alpha= | 14 | deg
JavaFoil+Calcfoil stall+Eppler ext transition |  |  |  | L/D Max: | 189.972 | at alpha= | 9.5 | deg
Re: | 16000000 |  |  | Cd Min: | 0.00565 | at alpha= | -6 | deg
Mach: | 0 |  |  | Cl=0 at alpha= | 0 | deg
|  |  |  | @ Cl=0.1, Cd= | 0.0056964
|  |  |  | @ Cl=0.4, Cd= | 0.005932
|  |  |  | @ Cl=0.6, Cd= | 0.0062373
alpha (deg) | Cl | Cd | Cm | Cl/Cd
-19 | -1.252 | 0.08191 | 0.005 | -15.291
-18.5 | -1.276 | 0.07373 | 0.005 | -17.307
-18 | -1.295 | 0.06749 | 0.005 | -19.19
-17.5 | -1.314 | 0.06039 | 0.005 | -21.758
-17 | -1.328 | 0.05477 | 0.005 | -24.251
-16.5 | -1.342 | 0.04832 | 0.005 | -27.773
-16 | -1.356 | 0.04139 | 0.005 | -32.753
-15.5 | -1.366 | 0.03513 | 0.005 | -38.898
-15 | -1.372 | 0.03019 | 0.005 | -45.436
-14.5 | -1.379 | 0.02475 | 0.005 | -55.695
-14 | -1.38 | 0.0203 | 0.005 | -67.958
-13.5 | -1.375 | 0.01678 | 0.005 | -81.947
-13 | -1.358 | 0.01484 | 0.004 | -91.563
-12.5 | -1.334 | 0.01344 | 0.004 | -99.25
-12 | -1.305 | 0.01238 | 0.004 | -105.401
-11.5 | -1.272 | 0.01152 | 0.004 | -110.398
-11 | -1.236 | 0.01034 | 0.004 | -119.556
-10.5 | -1.195 | 0.0098 | 0.004 | -121.903
-10 | -1.151 | 0.0093 | 0.004 | -123.7
-9.5 | -1.104 | 0.00581 | 0.003 | -189.972
-9 | -1.054 | 0.00649 | 0.003 | -162.399
-8.5 | -1.003 | 0.00627 | 0.003 | -159.885
-8 | -0.949 | 0.00612 | 0.003 | -155.138
-7.5 | -0.894 | 0.00596 | 0.003 | -149.922
-7 | -0.837 | 0.0058 | 0.003 | -144.304
-6.5 | -0.779 | 0.00577 | 0.002 | -135.051
-6 | -0.721 | 0.00565 | 0.002 | -127.584
-5.5 | -0.663 | 0.00635 | 0.002 | -104.368
-5 | -0.603 | 0.00624 | 0.002 | -96.648
-4.5 | -0.544 | 0.0062 | 0.002 | -87.683
-4 | -0.484 | 0.00607 | 0.001 | -79.798
-3.5 | -0.424 | 0.00596 | 0.001 | -71.215
-3 | -0.364 | 0.00589 | 0.001 | -61.809
-2.5 | -0.304 | 0.00583 | 0.001 | -52.041
-2 | -0.243 | 0.0058 | 0.001 | -41.925
-1.5 | -0.182 | 0.00575 | 0.001 | -31.702
-1 | -0.122 | 0.0057 | 0 | -21.341
-0.5 | -0.061 | 0.00569 | 0 | -10.695
0 | 0 | 0.00565 | 0 | 0
0.5 | 0.061 | 0.00569 | 0 | 10.701
1 | 0.122 | 0.0057 | 0 | 21.352
1.5 | 0.182 | 0.00575 | -0.001 | 31.72
2 | 0.243 | 0.0058 | -0.001 | 41.948
2.5 | 0.304 | 0.00583 | -0.001 | 52.071
3 | 0.364 | 0.00589 | -0.001 | 61.845
3.5 | 0.424 | 0.00596 | -0.001 | 71.257
4 | 0.484 | 0.00607 | -0.001 | 79.846
4.5 | 0.544 | 0.0062 | -0.002 | 87.738
5 | 0.604 | 0.00624 | -0.002 | 96.708
5.5 | 0.663 | 0.00635 | -0.002 | 104.444
6 | 0.721 | 0.00565 | -0.002 | 127.584
6.5 | 0.779 | 0.00577 | -0.002 | 135.051
7 | 0.837 | 0.0058 | -0.003 | 144.304
7.5 | 0.894 | 0.00596 | -0.003 | 149.922
8 | 0.949 | 0.00612 | -0.003 | 155.138
8.5 | 1.003 | 0.00627 | -0.003 | 159.885
9 | 1.054 | 0.00649 | -0.003 | 162.399
9.5 | 1.104 | 0.00581 | -0.003 | 189.972
10 | 1.151 | 0.0093 | -0.004 | 123.7
10.5 | 1.195 | 0.0098 | -0.004 | 121.903
11 | 1.236 | 0.01034 | -0.004 | 119.556
11.5 | 1.272 | 0.01152 | -0.004 | 110.398
12 | 1.305 | 0.01238 | -0.004 | 105.401
12.5 | 1.334 | 0.01344 | -0.004 | 99.25
13 | 1.358 | 0.01484 | -0.004 | 91.563
13.5 | 1.375 | 0.01678 | -0.005 | 81.947
14 | 1.38 | 0.0203 | -0.005 | 67.958
14.5 | 1.379 | 0.02475 | -0.005 | 55.695
15 | 1.372 | 0.03019 | -0.005 | 45.436
15.5 | 1.366 | 0.03513 | -0.005 | 38.898
16 | 1.356 | 0.04139 | -0.005 | 32.753
16.5 | 1.342 | 0.04832 | -0.005 | 27.773
17 | 1.328 | 0.05477 | -0.005 | 24.251
17.5 | 1.314 | 0.06039 | -0.005 | 21.758
18 | 1.295 | 0.06749 | -0.005 | 19.19
18.5 | 1.276 | 0.07373 | -0.005 | 17.307
19 | 1.252 | 0.08191 | -0.005 | 15.291

## 130. Re 16M Mach 0.00 (2)
BIGFOIL.COM POLAR EXPORT
e474
EPPLER 474 |  |  |  | Cl Max: | 1.819 | at alpha= | 20 | deg
XFOIL ncrit=9 |  |  |  | L/D Max: | 144.288 | at alpha= | 9.5 | deg
Re: | 16000000 |  |  | Cd Min: | 0.0303 | at alpha= | -20 | deg
Mach: | 0 |  |  | Cl=0 at alpha= | 0 | deg
|  |  |  | @ Cl=0.1, Cd= | 0.0056326
|  |  |  | @ Cl=0.4, Cd= | 0.0057593
|  |  |  | @ Cl=0.6, Cd= | 0.0059855
alpha (deg) | Cl | Cd | Cm | Cl/Cd
-20 | -1.8175 | 0.0303 | -0.0497 | -59.9835
-19.5 | -1.8167 | 0.02597 | -0.0493 | -69.9538
-19 | -1.8071 | 0.02301 | -0.0475 | -78.5354
-18.5 | -1.7948 | 0.02066 | -0.0447 | -86.8732
-18 | -1.7763 | 0.01894 | -0.0414 | -93.7856
-17.5 | -1.7531 | 0.01761 | -0.038 | -99.5514
-17 | -1.7263 | 0.01655 | -0.0344 | -104.3082
-16.5 | -1.701 | 0.01558 | -0.0302 | -109.1784
-16 | -1.6799 | 0.01478 | -0.0245 | -113.6604
-15.5 | -1.6453 | 0.01407 | -0.0211 | -116.9367
-15 | -1.6102 | 0.01337 | -0.0177 | -120.4338
-14.5 | -1.5687 | 0.01269 | -0.0155 | -123.617
-14 | -1.5158 | 0.01204 | -0.0155 | -125.897
-13.5 | -1.4622 | 0.01138 | -0.0156 | -128.4886
-13 | -1.4073 | 0.01077 | -0.0158 | -130.6685
-12 | -1.2957 | 0.0096 | -0.0164 | -134.9688
-11.5 | -1.2473 | 0.00904 | -0.015 | -137.9757
-11 | -1.202 | 0.00856 | -0.0128 | -140.4206
-10.5 | -1.1538 | 0.00809 | -0.0112 | -142.6205
-10 | -1.1039 | 0.00763 | -0.0099 | -144.6789
-9.5 | -1.0532 | 0.0073 | -0.0087 | -144.274
-9 | -1.0038 | 0.00713 | -0.0072 | -140.7854
-8 | -0.9 | 0.00663 | -0.0053 | -135.7466
-7.5 | -0.8466 | 0.00648 | -0.0045 | -130.6481
-7 | -0.7932 | 0.00625 | -0.0038 | -126.912
-6.5 | -0.7382 | 0.0062 | -0.0033 | -119.0645
-6 | -0.6831 | 0.00608 | -0.0028 | -112.352
-5.5 | -0.6274 | 0.00602 | -0.0024 | -104.2193
-5 | -0.5715 | 0.00596 | -0.002 | -95.8893
-4.5 | -0.5154 | 0.00586 | -0.0017 | -87.9522
-4 | -0.4586 | 0.00584 | -0.0014 | -78.5274
-3.5 | -0.4021 | 0.00576 | -0.0011 | -69.809
-3 | -0.3448 | 0.00575 | -0.001 | -59.9652
-2.5 | -0.2879 | 0.00569 | -0.0007 | -50.5975
-2 | -0.2303 | 0.00569 | -0.0006 | -40.4745
-1.5 | -0.173 | 0.00566 | -0.0004 | -30.5654
-1 | -0.1152 | 0.00563 | -0.0003 | -20.4618
-0.5 | -0.0577 | 0.00564 | -0.0001 | -10.2305
0 | 0 | 0.00561 | 0 | 0
0.5 | 0.0577 | 0.00564 | 0.0001 | 10.2305
1 | 0.1152 | 0.00563 | 0.0003 | 20.4618
1.5 | 0.173 | 0.00566 | 0.0004 | 30.5654
2 | 0.2302 | 0.00569 | 0.0006 | 40.4569
2.5 | 0.2878 | 0.00569 | 0.0007 | 50.58
3 | 0.3447 | 0.00574 | 0.001 | 60.0523
3.5 | 0.4021 | 0.00576 | 0.0011 | 69.809
4 | 0.4586 | 0.00584 | 0.0014 | 78.5274
4.5 | 0.5154 | 0.00586 | 0.0017 | 87.9522
5 | 0.5715 | 0.00596 | 0.002 | 95.8893
5.5 | 0.6274 | 0.00601 | 0.0024 | 104.3927
6 | 0.6831 | 0.00608 | 0.0028 | 112.352
6.5 | 0.7382 | 0.00619 | 0.0033 | 119.2569
7 | 0.7931 | 0.00625 | 0.0038 | 126.896
7.5 | 0.8465 | 0.00649 | 0.0046 | 130.4314
8 | 0.9 | 0.00665 | 0.0053 | 135.3383
8.5 | 0.9528 | 0.00684 | 0.0061 | 139.2982
9 | 1.004 | 0.0071 | 0.0072 | 141.4085
9.5 | 1.0533 | 0.0073 | 0.0087 | 144.2877
10 | 1.1035 | 0.00766 | 0.01 | 144.0601
10.5 | 1.1542 | 0.00806 | 0.0111 | 143.201
11 | 1.202 | 0.00856 | 0.0128 | 140.4206
11.5 | 1.2472 | 0.00904 | 0.015 | 137.9646
12 | 1.2959 | 0.0096 | 0.0164 | 134.9896
13 | 1.4075 | 0.01077 | 0.0157 | 130.6871
13.5 | 1.4625 | 0.01137 | 0.0155 | 128.628
14 | 1.5159 | 0.01206 | 0.0154 | 125.6965
14.5 | 1.569 | 0.01269 | 0.0154 | 123.6407
15 | 1.6104 | 0.01336 | 0.0177 | 120.5389
15.5 | 1.6455 | 0.01407 | 0.0211 | 116.951
16 | 1.6799 | 0.01478 | 0.0245 | 113.6604
16.5 | 1.7015 | 0.01556 | 0.0301 | 109.3509
17 | 1.7262 | 0.01656 | 0.0344 | 104.2391
17.5 | 1.7534 | 0.01761 | 0.0379 | 99.5684
18 | 1.7769 | 0.01892 | 0.0413 | 93.9165
18.5 | 1.7958 | 0.02063 | 0.0446 | 87.048
19 | 1.8099 | 0.02286 | 0.0473 | 79.1732
19.5 | 1.8181 | 0.02592 | 0.0492 | 70.1427
20 | 1.819 | 0.03023 | 0.0496 | 60.172

## 131. Re 16M Mach 0.10 (1)
BIGFOIL.COM POLAR EXPORT
e474
EPPLER 474 |  |  |  | Cl Max: | 1.369 | at alpha= | 14 | deg
JavaFoil+Calcfoil stall+Eppler ext transition |  |  |  | L/D Max: | 188.989 | at alpha= | 9.5 | deg
Re: | 16000000 |  |  | Cd Min: | 0.00566 | at alpha= | -6 | deg
Mach: | 0.1 |  |  | Cl=0 at alpha= | 0 | deg
|  |  |  | @ Cl=0.1, Cd= | 0.0057128
|  |  |  | @ Cl=0.4, Cd= | 0.005945
|  |  |  | @ Cl=0.6, Cd= | 0.006286
alpha (deg) | Cl | Cd | Cm | Cl/Cd
-19 | -1.214 | 0.08611 | 0.005 | -14.095
-18.5 | -1.24 | 0.07831 | 0.005 | -15.832
-18 | -1.264 | 0.07075 | 0.005 | -17.87
-17.5 | -1.285 | 0.06451 | 0.005 | -19.915
-17 | -1.304 | 0.05783 | 0.005 | -22.543
-16.5 | -1.32 | 0.05136 | 0.005 | -25.707
-16 | -1.336 | 0.04415 | 0.005 | -30.269
-15.5 | -1.346 | 0.03873 | 0.005 | -34.765
-15 | -1.357 | 0.03248 | 0.005 | -41.784
-14.5 | -1.366 | 0.02671 | 0.005 | -51.144
-14 | -1.369 | 0.02186 | 0.005 | -62.614
-13.5 | -1.364 | 0.01811 | 0.005 | -75.359
-13 | -1.355 | 0.01535 | 0.004 | -88.289
-12.5 | -1.333 | 0.01387 | 0.004 | -96.084
-12 | -1.305 | 0.01273 | 0.004 | -102.514
-11.5 | -1.273 | 0.01173 | 0.004 | -108.544
-11 | -1.237 | 0.01094 | 0.004 | -113.095
-10.5 | -1.199 | 0.00992 | 0.004 | -120.877
-10 | -1.155 | 0.00938 | 0.004 | -123.021
-9.5 | -1.108 | 0.00586 | 0.003 | -188.989
-9 | -1.059 | 0.0065 | 0.003 | -162.777
-8.5 | -1.007 | 0.00633 | 0.003 | -159.187
-8 | -0.954 | 0.00616 | 0.003 | -154.727
-7.5 | -0.898 | 0.00596 | 0.003 | -150.668
-7 | -0.841 | 0.00586 | 0.003 | -143.495
-6.5 | -0.783 | 0.00573 | 0.002 | -136.566
-6 | -0.725 | 0.00566 | 0.002 | -128.144
-5.5 | -0.666 | 0.00635 | 0.002 | -104.918
-5 | -0.606 | 0.0063 | 0.002 | -96.241
-4.5 | -0.547 | 0.00618 | 0.002 | -88.444
-4 | -0.487 | 0.00607 | 0.001 | -80.1
-3.5 | -0.426 | 0.00601 | 0.001 | -70.927
-3 | -0.366 | 0.00586 | 0.001 | -62.402
-2.5 | -0.305 | 0.00584 | 0.001 | -52.225
-2 | -0.244 | 0.0058 | 0.001 | -42.077
-1.5 | -0.183 | 0.00577 | 0.001 | -31.784
-1 | -0.122 | 0.00572 | 0 | -21.385
-0.5 | -0.061 | 0.0057 | 0 | -10.727
0 | 0 | 0.0057 | 0 | 0
0.5 | 0.061 | 0.0057 | 0 | 10.732
1 | 0.122 | 0.00572 | 0 | 21.397
1.5 | 0.183 | 0.00577 | -0.001 | 31.801
2 | 0.244 | 0.0058 | -0.001 | 42.101
2.5 | 0.305 | 0.00584 | -0.001 | 52.255
3 | 0.366 | 0.00586 | -0.001 | 62.438
3.5 | 0.426 | 0.00601 | -0.001 | 70.969
4 | 0.487 | 0.00607 | -0.001 | 80.149
4.5 | 0.547 | 0.00618 | -0.002 | 88.498
5 | 0.607 | 0.0063 | -0.002 | 96.302
5.5 | 0.666 | 0.00635 | -0.002 | 104.994
6 | 0.725 | 0.00566 | -0.002 | 128.144
6.5 | 0.783 | 0.00573 | -0.002 | 136.566
7 | 0.841 | 0.00586 | -0.003 | 143.495
7.5 | 0.898 | 0.00596 | -0.003 | 150.668
8 | 0.954 | 0.00616 | -0.003 | 154.727
8.5 | 1.007 | 0.00633 | -0.003 | 159.187
9 | 1.059 | 0.0065 | -0.003 | 162.777
9.5 | 1.108 | 0.00586 | -0.003 | 188.989
10 | 1.155 | 0.00938 | -0.004 | 123.021
10.5 | 1.199 | 0.00992 | -0.004 | 120.877
11 | 1.237 | 0.01094 | -0.004 | 113.095
11.5 | 1.273 | 0.01173 | -0.004 | 108.544
12 | 1.305 | 0.01273 | -0.004 | 102.514
12.5 | 1.333 | 0.01387 | -0.004 | 96.084
13 | 1.355 | 0.01535 | -0.004 | 88.289
13.5 | 1.364 | 0.01811 | -0.005 | 75.359
14 | 1.369 | 0.02186 | -0.005 | 62.614
14.5 | 1.366 | 0.02671 | -0.005 | 51.144
15 | 1.357 | 0.03248 | -0.005 | 41.784
15.5 | 1.346 | 0.03873 | -0.005 | 34.765
16 | 1.336 | 0.04415 | -0.005 | 30.269
16.5 | 1.32 | 0.05136 | -0.005 | 25.707
17 | 1.304 | 0.05783 | -0.005 | 22.543
17.5 | 1.285 | 0.06451 | -0.005 | 19.915
18 | 1.264 | 0.07075 | -0.005 | 17.87
18.5 | 1.24 | 0.07831 | -0.005 | 15.832
19 | 1.214 | 0.08611 | -0.005 | 14.095

## 132. Re 16M Mach 0.10 (2)
BIGFOIL.COM POLAR EXPORT
e474
EPPLER 474 |  |  |  | Cl Max: | 1.8066 | at alpha= | 19.5 | deg
XFOIL ncrit=9 |  |  |  | L/D Max: | 144.537 | at alpha= | 9.5 | deg
Re: | 16000000 |  |  | Cd Min: | 0.03483 | at alpha= | -20 | deg
Mach: | 0.1 |  |  | Cl=0 at alpha= | 0 | deg
|  |  |  | @ Cl=0.1, Cd= | 0.0056428
|  |  |  | @ Cl=0.4, Cd= | 0.0057684
|  |  |  | @ Cl=0.6, Cd= | 0.0059964
alpha (deg) | Cl | Cd | Cm | Cl/Cd
-20 | -1.7994 | 0.03483 | -0.0506 | -51.6624
-19.5 | -1.8051 | 0.02907 | -0.0518 | -62.0949
-19 | -1.8007 | 0.02514 | -0.051 | -71.6269
-18.5 | -1.7913 | 0.02222 | -0.0487 | -80.6166
-18 | -1.7767 | 0.02005 | -0.0456 | -88.6135
-17.5 | -1.7577 | 0.01836 | -0.0419 | -95.7353
-17 | -1.7323 | 0.01714 | -0.0383 | -101.0677
-16.5 | -1.7052 | 0.01611 | -0.0343 | -105.8473
-16 | -1.6823 | 0.01518 | -0.0291 | -110.8235
-15.5 | -1.6551 | 0.0144 | -0.0241 | -114.9375
-15 | -1.6191 | 0.0137 | -0.0206 | -118.1825
-14.5 | -1.5818 | 0.01297 | -0.0173 | -121.9584
-14 | -1.5284 | 0.01229 | -0.0172 | -124.3613
-13.5 | -1.4745 | 0.01158 | -0.0171 | -127.3316
-13 | -1.4188 | 0.01097 | -0.0172 | -129.3345
-12.5 | -1.3621 | 0.01036 | -0.0175 | -131.4768
-12 | -1.3056 | 0.00975 | -0.0177 | -133.9077
-11.5 | -1.2555 | 0.00917 | -0.0164 | -136.9138
-11 | -1.2106 | 0.00864 | -0.0139 | -140.1157
-10.5 | -1.1619 | 0.00818 | -0.0122 | -142.0416
-10 | -1.112 | 0.00769 | -0.0107 | -144.6034
-9.5 | -1.0609 | 0.00734 | -0.0094 | -144.5368
-9 | -1.011 | 0.00717 | -0.0079 | -141.0042
-8 | -0.9063 | 0.00666 | -0.0058 | -136.0811
-7.5 | -0.8525 | 0.0065 | -0.005 | -131.1538
-7 | -0.7987 | 0.00627 | -0.0042 | -127.3844
-6.5 | -0.7433 | 0.00622 | -0.0036 | -119.5016
-6 | -0.6878 | 0.00609 | -0.0031 | -112.9392
-5.5 | -0.6315 | 0.00604 | -0.0027 | -104.553
-5 | -0.5753 | 0.00597 | -0.0022 | -96.3652
-4.5 | -0.5188 | 0.00587 | -0.0019 | -88.3816
-4 | -0.4616 | 0.00585 | -0.0016 | -78.906
-3.5 | -0.4047 | 0.00577 | -0.0013 | -70.1386
-3 | -0.347 | 0.00575 | -0.0011 | -60.3478
-2.5 | -0.2897 | 0.0057 | -0.0008 | -50.8246
-2 | -0.2317 | 0.00569 | -0.0006 | -40.7206
-1.5 | -0.1741 | 0.00567 | -0.0004 | -30.7055
-1 | -0.116 | 0.00564 | -0.0003 | -20.5674
-0.5 | -0.0581 | 0.00565 | -0.0001 | -10.2832
0 | 0 | 0.00562 | 0 | 0
0.5 | 0.058 | 0.00565 | 0.0001 | 10.2655
1 | 0.1159 | 0.00564 | 0.0003 | 20.5496
1.5 | 0.1741 | 0.00567 | 0.0004 | 30.7055
2 | 0.2317 | 0.00569 | 0.0007 | 40.7206
2.5 | 0.2897 | 0.0057 | 0.0008 | 50.8246
3 | 0.347 | 0.00575 | 0.0011 | 60.3478
3.5 | 0.4047 | 0.00577 | 0.0013 | 70.1386
4 | 0.4616 | 0.00585 | 0.0016 | 78.906
4.5 | 0.5188 | 0.00587 | 0.0019 | 88.3816
5 | 0.5753 | 0.00597 | 0.0022 | 96.3652
5.5 | 0.6315 | 0.00603 | 0.0027 | 104.7264
6 | 0.6877 | 0.0061 | 0.0031 | 112.7377
6.5 | 0.7432 | 0.00621 | 0.0036 | 119.6779
7 | 0.7986 | 0.00628 | 0.0042 | 127.1656
7.5 | 0.8524 | 0.00652 | 0.005 | 130.7362
8 | 0.9063 | 0.00668 | 0.0058 | 135.6737
9.5 | 1.0609 | 0.00734 | 0.0094 | 144.5368
10 | 1.1115 | 0.00773 | 0.0108 | 143.7904
10.5 | 1.1624 | 0.00815 | 0.0121 | 142.6258
11 | 1.2106 | 0.00865 | 0.0139 | 139.9538
11.5 | 1.2555 | 0.00917 | 0.0164 | 136.9138
12 | 1.3057 | 0.00975 | 0.0176 | 133.9179
12.5 | 1.3623 | 0.01036 | 0.0174 | 131.4961
13 | 1.4191 | 0.01097 | 0.0171 | 129.3619
13.5 | 1.4749 | 0.01157 | 0.017 | 127.4762
14 | 1.5287 | 0.01229 | 0.0171 | 124.3857
14.5 | 1.5821 | 0.01298 | 0.0173 | 121.8875
15 | 1.6193 | 0.0137 | 0.0206 | 118.1971
15.5 | 1.6552 | 0.01439 | 0.0241 | 115.0243
16 | 1.682 | 0.01519 | 0.0291 | 110.7307
16.5 | 1.7055 | 0.01611 | 0.0343 | 105.8659
17 | 1.7325 | 0.01714 | 0.0382 | 101.0793
17.5 | 1.758 | 0.01837 | 0.0419 | 95.6995
18 | 1.7771 | 0.02005 | 0.0455 | 88.6334
18.5 | 1.792 | 0.02221 | 0.0487 | 80.6844
19 | 1.8027 | 0.02504 | 0.0509 | 71.9928
19.5 | 1.8066 | 0.02901 | 0.0517 | 62.2751
20 | 1.801 | 0.03477 | 0.0505 | 51.7975

## 133. Re 16M Mach 0.25 (1)
BIGFOIL.COM POLAR EXPORT
e474
EPPLER 474 |  |  |  | Cl Max: | 1.305 | at alpha= | 12.5 | deg
JavaFoil+Calcfoil stall+Eppler ext transition |  |  |  | L/D Max: | 157.628 | at alpha= | 8.5 | deg
Re: | 16000000 |  |  | Cd Min: | 0.00557 | at alpha= | -5 | deg
Mach: | 0.25 |  |  | Cl=0 at alpha= | 0 | deg
|  |  |  | @ Cl=0.1, Cd= | 0.0057476
|  |  |  | @ Cl=0.4, Cd= | 0.0059826
|  |  |  | @ Cl=0.6, Cd= | 0.0058297
alpha (deg) | Cl | Cd | Cm | Cl/Cd
-17.5 | -1.064 | 0.08633 | 0.005 | -12.326
-17 | -1.114 | 0.07665 | 0.005 | -14.529
-16.5 | -1.156 | 0.06936 | 0.005 | -16.664
-16 | -1.195 | 0.06117 | 0.005 | -19.528
-15.5 | -1.225 | 0.05499 | 0.005 | -22.275
-15 | -1.253 | 0.04758 | 0.005 | -26.324
-14.5 | -1.276 | 0.04042 | 0.005 | -31.563
-14 | -1.29 | 0.03379 | 0.005 | -38.183
-13.5 | -1.297 | 0.02784 | 0.004 | -46.581
-13 | -1.302 | 0.02227 | 0.004 | -58.443
-12.5 | -1.305 | 0.01758 | 0.004 | -74.239
-12 | -1.297 | 0.01482 | 0.004 | -87.496
-11.5 | -1.275 | 0.01328 | 0.004 | -96.002
-11 | -1.245 | 0.01215 | 0.004 | -102.48
-10.5 | -1.213 | 0.01077 | 0.004 | -112.604
-10 | -1.173 | 0.01005 | 0.004 | -116.703
-9.5 | -1.128 | 0.00952 | 0.004 | -118.493
-9 | -1.081 | 0.00897 | 0.003 | -120.467
-8.5 | -1.03 | 0.00654 | 0.003 | -157.628
-8 | -0.976 | 0.0063 | 0.003 | -154.974
-7.5 | -0.92 | 0.00611 | 0.003 | -150.515
-7 | -0.862 | 0.00593 | 0.003 | -145.268
-6.5 | -0.803 | 0.00582 | 0.002 | -137.956
-6 | -0.743 | 0.00574 | 0.002 | -129.453
-5.5 | -0.683 | 0.00563 | 0.002 | -121.342
-5 | -0.622 | 0.00557 | 0.002 | -111.807
-4.5 | -0.561 | 0.00627 | 0.002 | -89.444
-4 | -0.5 | 0.00617 | 0.002 | -80.99
-3.5 | -0.438 | 0.00605 | 0.001 | -72.327
-3 | -0.376 | 0.00594 | 0.001 | -63.241
-2.5 | -0.313 | 0.00587 | 0.001 | -53.405
-2 | -0.251 | 0.0058 | 0.001 | -43.234
-1.5 | -0.188 | 0.00579 | 0.001 | -32.505
-1 | -0.126 | 0.00576 | 0 | -21.822
-0.5 | -0.063 | 0.00573 | 0 | -10.974
0 | 0 | 0.00571 | 0 | 0
0.5 | 0.063 | 0.00573 | 0 | 10.981
1 | 0.126 | 0.00576 | 0 | 21.834
1.5 | 0.188 | 0.00579 | -0.001 | 32.523
2 | 0.251 | 0.0058 | -0.001 | 43.259
2.5 | 0.313 | 0.00587 | -0.001 | 53.436
3 | 0.376 | 0.00594 | -0.001 | 63.279
3.5 | 0.438 | 0.00605 | -0.001 | 72.371
4 | 0.5 | 0.00617 | -0.002 | 81.04
4.5 | 0.561 | 0.00627 | -0.002 | 89.508
5 | 0.623 | 0.00557 | -0.002 | 111.9
5.5 | 0.683 | 0.00563 | -0.002 | 121.342
6 | 0.743 | 0.00574 | -0.002 | 129.453
6.5 | 0.803 | 0.00582 | -0.002 | 137.956
7 | 0.862 | 0.00593 | -0.003 | 145.268
7.5 | 0.92 | 0.00611 | -0.003 | 150.515
8 | 0.976 | 0.0063 | -0.003 | 154.974
8.5 | 1.03 | 0.00654 | -0.003 | 157.628
9 | 1.081 | 0.00897 | -0.003 | 120.467
9.5 | 1.128 | 0.00952 | -0.004 | 118.493
10 | 1.173 | 0.01005 | -0.004 | 116.703
10.5 | 1.213 | 0.01077 | -0.004 | 112.604
11 | 1.245 | 0.01215 | -0.004 | 102.48
11.5 | 1.275 | 0.01328 | -0.004 | 96.002
12 | 1.297 | 0.01482 | -0.004 | 87.496
12.5 | 1.305 | 0.01758 | -0.004 | 74.239
13 | 1.302 | 0.02227 | -0.004 | 58.443
13.5 | 1.297 | 0.02784 | -0.004 | 46.581
14 | 1.29 | 0.03379 | -0.005 | 38.183
14.5 | 1.276 | 0.04042 | -0.005 | 31.563
15 | 1.253 | 0.04758 | -0.005 | 26.324
15.5 | 1.225 | 0.05499 | -0.005 | 22.275
16 | 1.195 | 0.06117 | -0.005 | 19.528
16.5 | 1.156 | 0.06918 | -0.005 | 16.711
17 | 1.114 | 0.07665 | -0.005 | 14.529
17.5 | 1.064 | 0.08633 | -0.005 | 12.326

## 134. Re 16M Mach 0.25 (2)
BIGFOIL.COM POLAR EXPORT
e474
EPPLER 474 |  |  |  | Cl Max: | 1.7531 | at alpha= | 17.5 | deg
XFOIL ncrit=9 |  |  |  | L/D Max: | 144.437 | at alpha= | 9.5 | deg
Re: | 16000000 |  |  | Cd Min: | 0.10284 | at alpha= | 20 | deg
Mach: | 0.25 |  |  | Cl=0 at alpha= | 0 | deg
|  |  |  | @ Cl=0.1, Cd= | 0.0056667
|  |  |  | @ Cl=0.4, Cd= | 0.0058272
|  |  |  | @ Cl=0.6, Cd= | 0.0060358
alpha (deg) | Cl | Cd | Cm | Cl/Cd
-20 | -1.3798 | 0.10283 | -0.0211 | -13.4183
-19.5 | -1.4926 | 0.08149 | -0.0334 | -18.3164
-19 | -1.6485 | 0.05623 | -0.0476 | -29.3171
-18.5 | -1.7266 | 0.04001 | -0.0568 | -43.1542
-18 | -1.7499 | 0.03115 | -0.0608 | -56.1766
-17.5 | -1.7522 | 0.02582 | -0.0609 | -67.8621
-17 | -1.7422 | 0.02245 | -0.0585 | -77.6036
-16.5 | -1.7272 | 0.01996 | -0.0548 | -86.5331
-16 | -1.7075 | 0.01807 | -0.0501 | -94.4936
-15.5 | -1.682 | 0.01666 | -0.0452 | -100.9604
-15 | -1.6542 | 0.01556 | -0.0398 | -106.3111
-14.5 | -1.6331 | 0.0146 | -0.0326 | -111.8562
-14 | -1.5984 | 0.0138 | -0.0274 | -115.8261
-13.5 | -1.5425 | 0.01286 | -0.0263 | -119.9456
-13 | -1.4846 | 0.01203 | -0.0255 | -123.4081
-12.5 | -1.425 | 0.01129 | -0.0249 | -126.2179
-11.5 | -1.3033 | 0.00987 | -0.0242 | -132.0466
-11 | -1.257 | 0.00922 | -0.0209 | -136.3341
-10.5 | -1.2081 | 0.00862 | -0.0181 | -140.1508
-10 | -1.1563 | 0.00809 | -0.0159 | -142.9295
-9.5 | -1.1034 | 0.00764 | -0.0139 | -144.4241
-9 | -1.0519 | 0.00739 | -0.0117 | -142.341
-8.5 | -0.9973 | 0.00712 | -0.0101 | -140.0702
-8 | -0.9416 | 0.00686 | -0.0088 | -137.2595
-7.5 | -0.8858 | 0.00665 | -0.0075 | -133.203
-7 | -0.8293 | 0.00641 | -0.0064 | -129.376
-6.5 | -0.7716 | 0.00633 | -0.0055 | -121.8957
-6 | -0.7137 | 0.00618 | -0.0047 | -115.4854
-5.5 | -0.6549 | 0.00614 | -0.0041 | -106.6612
-5 | -0.5966 | 0.00603 | -0.0034 | -98.9386
-4.5 | -0.5376 | 0.00596 | -0.0029 | -90.2013
-4 | -0.4783 | 0.0059 | -0.0024 | -81.0678
-3.5 | -0.4192 | 0.00584 | -0.0019 | -71.7808
-3 | -0.3594 | 0.0058 | -0.0016 | -61.9655
-2.5 | -0.2998 | 0.00575 | -0.0012 | -52.1391
-2 | -0.2399 | 0.00572 | -0.001 | -41.9406
-1.5 | -0.18 | 0.00571 | -0.0007 | -31.5236
-1 | -0.1201 | 0.00566 | -0.0005 | -21.2191
-0.5 | -0.06 | 0.00568 | -0.0002 | -10.5634
0 | 0 | 0.00564 | 0 | 0
0.5 | 0.06 | 0.00568 | 0.0002 | 10.5634
1 | 0.12 | 0.00566 | 0.0005 | 21.2014
1.5 | 0.18 | 0.00571 | 0.0007 | 31.5236
2 | 0.2399 | 0.00572 | 0.001 | 41.9406
2.5 | 0.2998 | 0.00576 | 0.0012 | 52.0486
3 | 0.3594 | 0.0058 | 0.0016 | 61.9655
3.5 | 0.4192 | 0.00584 | 0.0019 | 71.7808
4 | 0.4782 | 0.0059 | 0.0024 | 81.0508
4.5 | 0.5375 | 0.00596 | 0.0029 | 90.1846
5 | 0.5966 | 0.00603 | 0.0034 | 98.9386
5.5 | 0.6549 | 0.00613 | 0.0041 | 106.8352
6 | 0.7137 | 0.00619 | 0.0047 | 115.2989
6.5 | 0.7715 | 0.00632 | 0.0055 | 122.0728
7 | 0.8292 | 0.00642 | 0.0064 | 129.1589
7.5 | 0.8857 | 0.00666 | 0.0075 | 132.988
8 | 0.9417 | 0.00687 | 0.0087 | 137.0742
8.5 | 0.9973 | 0.00712 | 0.0101 | 140.0702
9 | 1.0518 | 0.00737 | 0.0117 | 142.7137
9.5 | 1.1035 | 0.00764 | 0.0139 | 144.4372
10 | 1.1558 | 0.00812 | 0.016 | 142.3399
10.5 | 1.2087 | 0.00858 | 0.018 | 140.8741
11 | 1.257 | 0.00922 | 0.0209 | 136.3341
11.5 | 1.3035 | 0.00987 | 0.0242 | 132.0669
12 | 1.3635 | 0.01055 | 0.0247 | 129.2417
13 | 1.4849 | 0.01203 | 0.0254 | 123.4331
13.5 | 1.5429 | 0.01286 | 0.0262 | 119.9767
14 | 1.599 | 0.01378 | 0.0273 | 116.0377
14.5 | 1.6329 | 0.01461 | 0.0326 | 111.7659
15 | 1.6542 | 0.01557 | 0.0398 | 106.2428
15.5 | 1.6822 | 0.01665 | 0.0452 | 101.033
16 | 1.7079 | 0.01806 | 0.0501 | 94.5681
16.5 | 1.7279 | 0.01995 | 0.0547 | 86.6115
17 | 1.7427 | 0.02245 | 0.0585 | 77.6258
17.5 | 1.7531 | 0.02581 | 0.0608 | 67.9233
18 | 1.7498 | 0.03125 | 0.0606 | 55.9936
18.5 | 1.7261 | 0.04022 | 0.0565 | 42.9165
19 | 1.6432 | 0.05707 | 0.0468 | 28.7927
19.5 | 1.4937 | 0.08158 | 0.0331 | 18.3096
20 | 1.3819 | 0.10284 | 0.0208 | 13.4374

## 135. Re 16M Mach 0.50 (1)
BIGFOIL.COM POLAR EXPORT
e474
EPPLER 474 |  |  |  | Cl Max: | 1.136 | at alpha= | 9.5 | deg
JavaFoil+Calcfoil stall+Eppler ext transition |  |  |  | L/D Max: | 159.335 | at alpha= | 6.5 | deg
Re: | 16000000 |  |  | Cd Min: | 0.00532 | at alpha= | -2 | deg
Mach: | 0.5 |  |  | Cl=0 at alpha= | 0 | deg
|  |  |  | @ Cl=0.1, Cd= | 0.0058686
|  |  |  | @ Cl=0.4, Cd= | 0.0053746
|  |  |  | @ Cl=0.6, Cd= | 0.0056723
alpha (deg) | Cl | Cd | Cm | Cl/Cd
-14 | -0.793 | 0.10384 | 0.004 | -7.636
-13.5 | -0.775 | 0.08749 | 0.004 | -8.861
-13 | -0.753 | 0.07644 | 0.004 | -9.845
-12.5 | -0.716 | 0.08478 | 0.004 | -8.449
-12 | -0.697 | 0.06998 | 0.004 | -9.966
-11.5 | -0.669 | 0.06745 | 0.004 | -9.922
-11 | -0.651 | 0.0539 | 0.004 | -12.074
-10.5 | -0.993 | 0.03908 | 0.004 | -25.406
-10 | -1.07 | 0.02811 | 0.004 | -38.059
-9.5 | -1.132 | 0.0161 | 0.004 | -70.304
-9 | -1.133 | 0.01278 | 0.004 | -88.658
-8.5 | -1.104 | 0.01132 | 0.003 | -97.556
-8 | -1.061 | 0.01021 | 0.003 | -103.883
-7.5 | -1.006 | 0.0095 | 0.003 | -105.974
-7 | -0.948 | 0.00889 | 0.003 | -106.628
-6.5 | -0.886 | 0.00556 | 0.003 | -159.335
-6 | -0.822 | 0.00617 | 0.003 | -133.32
-5.5 | -0.757 | 0.006 | 0.002 | -126.275
-5 | -0.691 | 0.0058 | 0.002 | -119.206
-4.5 | -0.624 | 0.0057 | 0.002 | -109.46
-4 | -0.556 | 0.00564 | 0.002 | -98.554
-3.5 | -0.487 | 0.00552 | 0.001 | -88.275
-3 | -0.419 | 0.00538 | 0.001 | -77.736
-2.5 | -0.349 | 0.00536 | 0.001 | -65.195
-2 | -0.28 | 0.00532 | 0.001 | -52.627
-1.5 | -0.21 | 0.00594 | 0.001 | -35.36
-1 | -0.14 | 0.00592 | 0 | -23.696
-0.5 | -0.07 | 0.00583 | 0 | -12.04
0 | 0 | 0.00584 | 0 | 0
0.5 | 0.07 | 0.00583 | 0 | 12.048
1 | 0.14 | 0.00592 | 0 | 23.713
1.5 | 0.21 | 0.00594 | -0.001 | 35.385
2 | 0.28 | 0.00532 | -0.001 | 52.627
2.5 | 0.349 | 0.00536 | -0.001 | 65.195
3 | 0.419 | 0.00538 | -0.001 | 77.736
3.5 | 0.487 | 0.00552 | -0.001 | 88.275
4 | 0.556 | 0.00564 | -0.002 | 98.554
4.5 | 0.624 | 0.00569 | -0.002 | 109.673
5 | 0.691 | 0.0058 | -0.002 | 119.206
5.5 | 0.757 | 0.006 | -0.002 | 126.275
6 | 0.822 | 0.00617 | -0.003 | 133.32
6.5 | 0.886 | 0.00556 | -0.003 | 159.335
7 | 0.948 | 0.00888 | -0.003 | 106.709
7.5 | 1.006 | 0.00951 | -0.003 | 105.818
8 | 1.061 | 0.01022 | -0.003 | 103.804
8.5 | 1.104 | 0.01132 | -0.003 | 97.556
9 | 1.133 | 0.01278 | -0.004 | 88.658
9.5 | 1.136 | 0.01566 | -0.004 | 72.51
10 | 1.072 | 0.02763 | -0.004 | 38.786
10.5 | 0.993 | 0.03902 | -0.004 | 25.45
11 | 0.65 | 0.0549 | -0.004 | 11.838
11.5 | 0.669 | 0.06745 | -0.004 | 9.922
12 | 0.697 | 0.07029 | -0.004 | 9.918
12.5 | 0.716 | 0.08495 | -0.004 | 8.431
13 | 0.751 | 0.07823 | -0.004 | 9.602
13.5 | 0.775 | 0.08861 | -0.004 | 8.741
14 | 0.792 | 0.10451 | -0.004 | 7.581
14.5 | 0.822 | 0.10842 | -0.004 | 7.584

## 136. Re 16M Mach 0.50 (2)
BIGFOIL.COM POLAR EXPORT
e474
EPPLER 474 |  |  |  | Cl Max: | 1.4981 | at alpha= | 11 | deg
XFOIL ncrit=9 |  |  |  | L/D Max: | 146.146 | at alpha= | 9 | deg
Re: | 16000000 |  |  | Cd Min: | 0.01195 | at alpha= | 11 | deg
Mach: | 0.5 |  |  | Cl=0 at alpha= | -99 | deg
|  |  |  | @ Cl=0.1, Cd= | 0.0058324
|  |  |  | @ Cl=0.4, Cd= | 0.0060221
|  |  |  | @ Cl=0.6, Cd= | 0.0062685
alpha (deg) | Cl | Cd | Cm | Cl/Cd
0 | 0 | 0.00584 | 0 | 0
0.5 | 0.0691 | 0.00581 | 0.0007 | 11.8933
1 | 0.1382 | 0.00586 | 0.0014 | 23.5836
1.5 | 0.2075 | 0.00586 | 0.0021 | 35.4096
2 | 0.2769 | 0.00593 | 0.0029 | 46.6948
2.5 | 0.3461 | 0.00596 | 0.0037 | 58.0705
3 | 0.4155 | 0.00604 | 0.0047 | 68.7914
3.5 | 0.4852 | 0.00612 | 0.0058 | 79.281
4 | 0.5544 | 0.00621 | 0.0071 | 89.2754
4.5 | 0.6246 | 0.0063 | 0.0084 | 99.1429
5 | 0.6938 | 0.00644 | 0.0101 | 107.7329
5.5 | 0.7641 | 0.00653 | 0.0119 | 117.0138
6 | 0.8338 | 0.0067 | 0.014 | 124.4478
6.5 | 0.9034 | 0.00688 | 0.0164 | 131.3081
7 | 0.9739 | 0.00704 | 0.019 | 138.3381
7.5 | 1.0439 | 0.0073 | 0.0221 | 143
8 | 1.1114 | 0.00764 | 0.0258 | 145.4712
8.5 | 1.1782 | 0.0081 | 0.0299 | 145.4568
9 | 1.2437 | 0.00851 | 0.0347 | 146.1457
9.5 | 1.3055 | 0.00896 | 0.0405 | 145.7031
10 | 1.3625 | 0.00986 | 0.0472 | 138.1846
10.5 | 1.4119 | 0.01085 | 0.0552 | 130.129
11 | 1.4981 | 0.01195 | 0.0582 | 125.364

## 137. Re 18M Mach 0.00 (1)
BIGFOIL.COM POLAR EXPORT
e474
EPPLER 474 |  |  |  | Cl Max: | 1.385 | at alpha= | 14.5 | deg
JavaFoil+Calcfoil stall+Eppler ext transition |  |  |  | L/D Max: | 189.364 | at alpha= | 9.5 | deg
Re: | 18000000 |  |  | Cd Min: | 0.00557 | at alpha= | 0 | deg
Mach: | 0 |  |  | Cl=0 at alpha= | 0 | deg
|  |  |  | @ Cl=0.1, Cd= | 0.0056484
|  |  |  | @ Cl=0.4, Cd= | 0.005852
|  |  |  | @ Cl=0.6, Cd= | 0.0061573
alpha (deg) | Cl | Cd | Cm | Cl/Cd
-19.5 | -1.229 | 0.08867 | 0.005 | -13.864
-19 | -1.254 | 0.08103 | 0.005 | -15.471
-18.5 | -1.278 | 0.07263 | 0.005 | -17.59
-18 | -1.298 | 0.06555 | 0.005 | -19.806
-17.5 | -1.316 | 0.05922 | 0.005 | -22.222
-17 | -1.332 | 0.05288 | 0.005 | -25.188
-16.5 | -1.347 | 0.04631 | 0.005 | -29.078
-16 | -1.361 | 0.03942 | 0.005 | -34.52
-15.5 | -1.37 | 0.03393 | 0.005 | -40.374
-15 | -1.378 | 0.02844 | 0.005 | -48.454
-14.5 | -1.385 | 0.02328 | 0.005 | -59.486
-14 | -1.384 | 0.01942 | 0.005 | -71.288
-13.5 | -1.379 | 0.01622 | 0.005 | -84.977
-13 | -1.361 | 0.01437 | 0.004 | -94.689
-12.5 | -1.336 | 0.01317 | 0.004 | -101.376
-12 | -1.306 | 0.01218 | 0.004 | -107.199
-11.5 | -1.272 | 0.01144 | 0.004 | -111.245
-11 | -1.235 | 0.01078 | 0.004 | -114.581
-10.5 | -1.195 | 0.0098 | 0.004 | -121.924
-10 | -1.151 | 0.00928 | 0.004 | -123.994
-9.5 | -1.104 | 0.00583 | 0.003 | -189.364
-9 | -1.055 | 0.00646 | 0.003 | -163.19
-8.5 | -1.003 | 0.00629 | 0.003 | -159.466
-8 | -0.95 | 0.00613 | 0.003 | -154.957
-7.5 | -0.894 | 0.00597 | 0.003 | -149.756
-7 | -0.837 | 0.00581 | 0.003 | -143.966
-6.5 | -0.779 | 0.0057 | 0.002 | -136.736
-6 | -0.721 | 0.0056 | 0.002 | -128.721
-5.5 | -0.663 | 0.00632 | 0.002 | -104.84
-5 | -0.603 | 0.00616 | 0.002 | -97.969
-4.5 | -0.544 | 0.00612 | 0.002 | -88.832
-4 | -0.484 | 0.00602 | 0.001 | -80.449
-3.5 | -0.424 | 0.00588 | 0.001 | -72.122
-3 | -0.364 | 0.00581 | 0.001 | -62.684
-2.5 | -0.304 | 0.00577 | 0.001 | -52.616
-2 | -0.243 | 0.00572 | 0.001 | -42.498
-1.5 | -0.182 | 0.00573 | 0.001 | -31.827
-1 | -0.122 | 0.00567 | 0 | -21.456
-0.5 | -0.061 | 0.00561 | 0 | -10.856
0 | 0 | 0.00557 | 0 | 0
0.5 | 0.061 | 0.00561 | 0 | 10.861
1 | 0.122 | 0.00567 | 0 | 21.468
1.5 | 0.182 | 0.00573 | -0.001 | 31.845
2 | 0.243 | 0.00572 | -0.001 | 42.522
2.5 | 0.304 | 0.00577 | -0.001 | 52.646
3 | 0.364 | 0.00581 | -0.001 | 62.72
3.5 | 0.424 | 0.00588 | -0.001 | 72.164
4 | 0.484 | 0.00602 | -0.001 | 80.497
4.5 | 0.544 | 0.00612 | -0.002 | 88.887
5 | 0.604 | 0.00616 | -0.002 | 98.03
5.5 | 0.663 | 0.00632 | -0.002 | 104.906
6 | 0.721 | 0.0056 | -0.002 | 128.721
6.5 | 0.779 | 0.0057 | -0.002 | 136.736
7 | 0.837 | 0.00581 | -0.003 | 143.966
7.5 | 0.894 | 0.00597 | -0.003 | 149.756
8 | 0.95 | 0.00613 | -0.003 | 154.957
8.5 | 1.003 | 0.00629 | -0.003 | 159.466
9 | 1.055 | 0.00646 | -0.003 | 163.19
9.5 | 1.104 | 0.00583 | -0.003 | 189.364
10 | 1.151 | 0.00928 | -0.004 | 123.994
10.5 | 1.195 | 0.0098 | -0.004 | 121.924
11 | 1.235 | 0.01078 | -0.004 | 114.581
11.5 | 1.272 | 0.01144 | -0.004 | 111.245
12 | 1.306 | 0.01218 | -0.004 | 107.199
12.5 | 1.336 | 0.01317 | -0.004 | 101.376
13 | 1.361 | 0.01437 | -0.004 | 94.689
13.5 | 1.379 | 0.01622 | -0.005 | 84.977
14 | 1.384 | 0.01942 | -0.005 | 71.288
14.5 | 1.385 | 0.02328 | -0.005 | 59.486
15 | 1.378 | 0.02844 | -0.005 | 48.454
15.5 | 1.37 | 0.03393 | -0.005 | 40.374
16 | 1.361 | 0.03942 | -0.005 | 34.52
16.5 | 1.347 | 0.04631 | -0.005 | 29.078
17 | 1.332 | 0.05288 | -0.005 | 25.188
17.5 | 1.316 | 0.05922 | -0.005 | 22.222
18 | 1.298 | 0.06555 | -0.005 | 19.806
18.5 | 1.278 | 0.07263 | -0.005 | 17.59
19 | 1.254 | 0.08103 | -0.005 | 15.471
19.5 | 1.229 | 0.08867 | -0.005 | 13.864

## 138. Re 18M Mach 0.00 (2)
BIGFOIL.COM POLAR EXPORT
e474
EPPLER 474 |  |  |  | Cl Max: | 1.8372 | at alpha= | 20 | deg
XFOIL ncrit=9 |  |  |  | L/D Max: | 144.686 | at alpha= | 10 | deg
Re: | 18000000 |  |  | Cd Min: | 0.02865 | at alpha= | -20 | deg
Mach: | 0 |  |  | Cl=0 at alpha= | 0 | deg
|  |  |  | @ Cl=0.1, Cd= | 0.0055454
|  |  |  | @ Cl=0.4, Cd= | 0.0056986
|  |  |  | @ Cl=0.6, Cd= | 0.0059295
alpha (deg) | Cl | Cd | Cm | Cl/Cd
-20 | -1.8359 | 0.02865 | -0.0498 | -64.0803
-19.5 | -1.8308 | 0.02494 | -0.0488 | -73.4082
-19 | -1.8193 | 0.02226 | -0.0468 | -81.7296
-18.5 | -1.8044 | 0.02016 | -0.0438 | -89.504
-18 | -1.7855 | 0.01851 | -0.0404 | -96.4614
-17.5 | -1.7633 | 0.01717 | -0.0367 | -102.6966
-17 | -1.736 | 0.01617 | -0.0331 | -107.3593
-16.5 | -1.7092 | 0.01532 | -0.0289 | -111.5666
-16 | -1.6861 | 0.01452 | -0.0235 | -116.1226
-15.5 | -1.6516 | 0.01379 | -0.0202 | -119.7679
-15 | -1.6151 | 0.01316 | -0.0169 | -122.728
-14.5 | -1.569 | 0.01244 | -0.0157 | -126.1254
-14 | -1.5159 | 0.01181 | -0.0157 | -128.3573
-12.5 | -1.3497 | 0.01001 | -0.0167 | -134.8352
-12 | -1.297 | 0.00946 | -0.0162 | -137.1036
-11.5 | -1.2518 | 0.00899 | -0.0141 | -139.2436
-11 | -1.2051 | 0.00847 | -0.0122 | -142.2786
-10.5 | -1.1559 | 0.00802 | -0.0108 | -144.1272
-10 | -1.1059 | 0.0076 | -0.0095 | -145.5132
-9.5 | -1.0573 | 0.00738 | -0.0079 | -143.2656
-9 | -1.0067 | 0.00716 | -0.0067 | -140.6006
-8.5 | -0.9545 | 0.00688 | -0.0058 | -138.7355
-8 | -0.9016 | 0.00667 | -0.005 | -135.1724
-7.5 | -0.8479 | 0.00648 | -0.0043 | -130.8488
-7 | -0.7942 | 0.00627 | -0.0036 | -126.6667
-6.5 | -0.7396 | 0.00615 | -0.0031 | -120.2602
-6 | -0.6843 | 0.00602 | -0.0026 | -113.6711
-5.5 | -0.6282 | 0.00599 | -0.0023 | -104.8748
-5 | -0.5724 | 0.00588 | -0.0019 | -97.3469
-4.5 | -0.5159 | 0.00581 | -0.0016 | -88.7952
-4 | -0.4594 | 0.00576 | -0.0013 | -79.7569
-3.5 | -0.4026 | 0.0057 | -0.0011 | -70.6316
-3 | -0.3454 | 0.00567 | -0.0009 | -60.9171
-2.5 | -0.2881 | 0.00563 | -0.0007 | -51.1723
-2 | -0.2306 | 0.00558 | -0.0005 | -41.3262
-1.5 | -0.173 | 0.00559 | -0.0004 | -30.9481
-1 | -0.1155 | 0.00554 | -0.0002 | -20.8484
-0.5 | -0.0577 | 0.00556 | -0.0001 | -10.3777
0 | 0 | 0.00552 | 0 | 0
0.5 | 0.0577 | 0.00556 | 0.0001 | 10.3777
1 | 0.1155 | 0.00554 | 0.0002 | 20.8484
1.5 | 0.173 | 0.00559 | 0.0004 | 30.9481
2 | 0.2306 | 0.00558 | 0.0005 | 41.3262
2.5 | 0.2881 | 0.00564 | 0.0007 | 51.0816
3 | 0.3454 | 0.00567 | 0.0009 | 60.9171
3.5 | 0.4026 | 0.0057 | 0.0011 | 70.6316
4 | 0.4594 | 0.00576 | 0.0013 | 79.7569
4.5 | 0.5159 | 0.00582 | 0.0016 | 88.6426
5 | 0.5724 | 0.00588 | 0.0019 | 97.3469
5.5 | 0.6282 | 0.00598 | 0.0023 | 105.0502
6 | 0.6842 | 0.00602 | 0.0026 | 113.6545
6.5 | 0.7396 | 0.00615 | 0.0031 | 120.2602
7 | 0.7941 | 0.00628 | 0.0036 | 126.449
7.5 | 0.8479 | 0.00649 | 0.0043 | 130.6471
8 | 0.9015 | 0.00668 | 0.005 | 134.9551
8.5 | 0.9545 | 0.00689 | 0.0058 | 138.5341
9 | 1.0067 | 0.00714 | 0.0067 | 140.9944
9.5 | 1.0574 | 0.00738 | 0.0079 | 143.2791
10 | 1.1054 | 0.00764 | 0.0096 | 144.6859
10.5 | 1.1559 | 0.00801 | 0.0108 | 144.3071
11 | 1.205 | 0.00847 | 0.0122 | 142.2668
11.5 | 1.2518 | 0.00899 | 0.0141 | 139.2436
12 | 1.297 | 0.00945 | 0.0162 | 137.2487
12.5 | 1.3499 | 0.01001 | 0.0166 | 134.8551
14.5 | 1.5693 | 0.01244 | 0.0156 | 126.1495
15 | 1.6152 | 0.01316 | 0.0169 | 122.7356
15.5 | 1.6517 | 0.01378 | 0.0202 | 119.8621
16 | 1.6859 | 0.01454 | 0.0236 | 115.9491
16.5 | 1.7094 | 0.01532 | 0.0289 | 111.5796
17 | 1.7361 | 0.01618 | 0.0331 | 107.2991
17.5 | 1.7635 | 0.01718 | 0.0367 | 102.6484
18 | 1.7859 | 0.0185 | 0.0403 | 96.5351
18.5 | 1.8051 | 0.02014 | 0.0437 | 89.6276
19 | 1.821 | 0.02219 | 0.0466 | 82.064
19.5 | 1.8321 | 0.02489 | 0.0487 | 73.6079
20 | 1.8372 | 0.0286 | 0.0496 | 64.2378

## 139. Re 18M Mach 0.10 (1)
BIGFOIL.COM POLAR EXPORT
e474
EPPLER 474 |  |  |  | Cl Max: | 1.373 | at alpha= | 14 | deg
JavaFoil+Calcfoil stall+Eppler ext transition |  |  |  | L/D Max: | 188.519 | at alpha= | 9.5 | deg
Re: | 18000000 |  |  | Cd Min: | 0.00556 | at alpha= | -5.5 | deg
Mach: | 0.1 |  |  | Cl=0 at alpha= | 0 | deg
|  |  |  | @ Cl=0.1, Cd= | 0.0056328
|  |  |  | @ Cl=0.4, Cd= | 0.005888
|  |  |  | @ Cl=0.6, Cd= | 0.006206
alpha (deg) | Cl | Cd | Cm | Cl/Cd
-19 | -1.215 | 0.08503 | 0.005 | -14.288
-18.5 | -1.241 | 0.07715 | 0.005 | -16.089
-18 | -1.267 | 0.06875 | 0.005 | -18.431
-17.5 | -1.288 | 0.06257 | 0.005 | -20.581
-17 | -1.307 | 0.05586 | 0.005 | -23.405
-16.5 | -1.324 | 0.0493 | 0.005 | -26.864
-16 | -1.341 | 0.04222 | 0.005 | -31.761
-15.5 | -1.351 | 0.03688 | 0.005 | -36.648
-15 | -1.363 | 0.03073 | 0.005 | -44.348
-14.5 | -1.369 | 0.02577 | 0.005 | -53.13
-14 | -1.373 | 0.02088 | 0.005 | -65.771
-13.5 | -1.371 | 0.01714 | 0.005 | -79.944
-13 | -1.357 | 0.01498 | 0.004 | -90.565
-12.5 | -1.335 | 0.0135 | 0.004 | -98.829
-12 | -1.306 | 0.01251 | 0.004 | -104.416
-11.5 | -1.274 | 0.01163 | 0.004 | -109.509
-11 | -1.238 | 0.01093 | 0.004 | -113.198
-10.5 | -1.199 | 0.00993 | 0.004 | -120.741
-10 | -1.155 | 0.00941 | 0.004 | -122.681
-9.5 | -1.108 | 0.00588 | 0.003 | -188.519
-9 | -1.059 | 0.00652 | 0.003 | -162.454
-8.5 | -1.007 | 0.00629 | 0.003 | -160.085
-8 | -0.954 | 0.00613 | 0.003 | -155.598
-7.5 | -0.898 | 0.00599 | 0.003 | -149.836
-7 | -0.841 | 0.00581 | 0.003 | -144.728
-6.5 | -0.783 | 0.00574 | 0.002 | -136.53
-6 | -0.725 | 0.00565 | 0.002 | -128.333
-5.5 | -0.666 | 0.00556 | 0.002 | -119.734
-5 | -0.606 | 0.00622 | 0.002 | -97.455
-4.5 | -0.547 | 0.0061 | 0.002 | -89.563
-4 | -0.487 | 0.00599 | 0.001 | -81.187
-3.5 | -0.426 | 0.00594 | 0.001 | -71.783
-3 | -0.366 | 0.00582 | 0.001 | -62.806
-2.5 | -0.305 | 0.00577 | 0.001 | -52.825
-2 | -0.244 | 0.00573 | 0.001 | -42.654
-1.5 | -0.183 | 0.00571 | 0.001 | -32.116
-1 | -0.122 | 0.00564 | 0 | -21.666
-0.5 | -0.061 | 0.00562 | 0 | -10.888
0 | 0 | 0.00562 | 0 | 0
0.5 | 0.061 | 0.00562 | 0 | 10.894
1 | 0.122 | 0.00564 | 0 | 21.678
1.5 | 0.183 | 0.00571 | -0.001 | 32.133
2 | 0.244 | 0.00573 | -0.001 | 42.678
2.5 | 0.305 | 0.00577 | -0.001 | 52.855
3 | 0.366 | 0.00582 | -0.001 | 62.843
3.5 | 0.426 | 0.00594 | -0.001 | 71.825
4 | 0.487 | 0.00599 | -0.001 | 81.235
4.5 | 0.547 | 0.0061 | -0.002 | 89.618
5 | 0.607 | 0.00622 | -0.002 | 97.516
5.5 | 0.666 | 0.00556 | -0.002 | 119.812
6 | 0.725 | 0.00565 | -0.002 | 128.333
6.5 | 0.783 | 0.00574 | -0.002 | 136.53
7 | 0.841 | 0.00581 | -0.003 | 144.728
7.5 | 0.898 | 0.00599 | -0.003 | 149.836
8 | 0.954 | 0.00613 | -0.003 | 155.598
8.5 | 1.007 | 0.00629 | -0.003 | 160.085
9 | 1.059 | 0.00652 | -0.003 | 162.454
9.5 | 1.108 | 0.00588 | -0.003 | 188.519
10 | 1.155 | 0.00941 | -0.004 | 122.681
10.5 | 1.199 | 0.00993 | -0.004 | 120.741
11 | 1.238 | 0.01093 | -0.004 | 113.198
11.5 | 1.274 | 0.01163 | -0.004 | 109.509
12 | 1.306 | 0.01251 | -0.004 | 104.416
12.5 | 1.335 | 0.0135 | -0.004 | 98.829
13 | 1.357 | 0.01498 | -0.004 | 90.565
13.5 | 1.371 | 0.01714 | -0.005 | 79.944
14 | 1.373 | 0.02088 | -0.005 | 65.771
14.5 | 1.369 | 0.02577 | -0.005 | 53.13
15 | 1.363 | 0.03073 | -0.005 | 44.348
15.5 | 1.351 | 0.03688 | -0.005 | 36.648
16 | 1.341 | 0.04222 | -0.005 | 31.761
16.5 | 1.324 | 0.0493 | -0.005 | 26.864
17 | 1.307 | 0.05586 | -0.005 | 23.405
17.5 | 1.288 | 0.06257 | -0.005 | 20.581
18 | 1.267 | 0.06875 | -0.005 | 18.431
18.5 | 1.241 | 0.07715 | -0.005 | 16.089
19 | 1.215 | 0.08503 | -0.005 | 14.288

## 140. Re 18M Mach 0.10 (2)
BIGFOIL.COM POLAR EXPORT
e474
EPPLER 474 |  |  |  | Cl Max: | 1.8254 | at alpha= | 19.5 | deg
XFOIL ncrit=9 |  |  |  | L/D Max: | 144.61 | at alpha= | 10 | deg
Re: | 18000000 |  |  | Cd Min: | 0.03273 | at alpha= | -20 | deg
Mach: | 0.1 |  |  | Cl=0 at alpha= | 0 | deg
|  |  |  | @ Cl=0.1, Cd= | 0.0055456
|  |  |  | @ Cl=0.4, Cd= | 0.0057155
|  |  |  | @ Cl=0.6, Cd= | 0.0059365
alpha (deg) | Cl | Cd | Cm | Cl/Cd
-20 | -1.82 | 0.03273 | -0.0513 | -55.6065
-19.5 | -1.8238 | 0.0275 | -0.0517 | -66.32
-19 | -1.8163 | 0.02406 | -0.0504 | -75.4904
-18.5 | -1.8034 | 0.02153 | -0.0479 | -83.7622
-18 | -1.7864 | 0.01958 | -0.0447 | -91.236
-17.5 | -1.7675 | 0.01794 | -0.0408 | -98.5229
-17 | -1.7425 | 0.01673 | -0.037 | -104.1542
-16.5 | -1.7145 | 0.01577 | -0.033 | -108.7191
-16 | -1.691 | 0.01496 | -0.0276 | -113.0348
-15.5 | -1.6613 | 0.01413 | -0.0232 | -117.5725
-15 | -1.6251 | 0.01344 | -0.0197 | -120.9152
-14.5 | -1.582 | 0.01275 | -0.0176 | -124.0784
-14 | -1.529 | 0.01202 | -0.0173 | -127.2047
-13.5 | -1.4743 | 0.01139 | -0.0173 | -129.4381
-13 | -1.4187 | 0.01077 | -0.0174 | -131.727
-12.5 | -1.3611 | 0.01015 | -0.0179 | -134.0985
-12 | -1.3065 | 0.00957 | -0.0176 | -136.5204
-11.5 | -1.2609 | 0.00909 | -0.0153 | -138.7129
-11 | -1.2134 | 0.00858 | -0.0134 | -141.4219
-10.5 | -1.1644 | 0.00809 | -0.0118 | -143.9308
-10 | -1.1139 | 0.00767 | -0.0104 | -145.2282
-9.5 | -1.0649 | 0.00744 | -0.0087 | -143.1317
-9 | -1.014 | 0.0072 | -0.0074 | -140.8333
-8.5 | -0.9614 | 0.00692 | -0.0064 | -138.9306
-8 | -0.908 | 0.0067 | -0.0055 | -135.5224
-7.5 | -0.8539 | 0.00651 | -0.0047 | -131.1674
-7 | -0.7997 | 0.00629 | -0.004 | -127.1383
-6.5 | -0.7447 | 0.00617 | -0.0034 | -120.6969
-6 | -0.6889 | 0.00604 | -0.0029 | -114.0563
-5.5 | -0.6325 | 0.00601 | -0.0025 | -105.2413
-5 | -0.5763 | 0.00589 | -0.0021 | -97.8438
-4.5 | -0.5193 | 0.00583 | -0.0018 | -89.0738
-4 | -0.4624 | 0.00577 | -0.0014 | -80.1386
-3.5 | -0.4052 | 0.00572 | -0.0012 | -70.8392
-3 | -0.3476 | 0.00567 | -0.001 | -61.3051
-2.5 | -0.29 | 0.00564 | -0.0008 | -51.4184
-2 | -0.2321 | 0.00559 | -0.0006 | -41.5206
-1.5 | -0.1741 | 0.00559 | -0.0004 | -31.1449
-1 | -0.1162 | 0.00554 | -0.0003 | -20.9747
-0.5 | -0.058 | 0.00556 | -0.0001 | -10.4317
0 | 0 | 0.00552 | 0 | 0
0.5 | 0.058 | 0.00556 | 0.0001 | 10.4317
1 | 0.1162 | 0.00554 | 0.0003 | 20.9747
1.5 | 0.1741 | 0.00559 | 0.0004 | 31.1449
2 | 0.2321 | 0.00559 | 0.0006 | 41.5206
2.5 | 0.2899 | 0.00565 | 0.0008 | 51.3097
3 | 0.3476 | 0.00567 | 0.001 | 61.3051
3.5 | 0.4052 | 0.00572 | 0.0012 | 70.8392
4 | 0.4624 | 0.00577 | 0.0014 | 80.1386
4.5 | 0.5192 | 0.00583 | 0.0018 | 89.0566
5 | 0.5763 | 0.00589 | 0.0021 | 97.8438
5.5 | 0.6324 | 0.006 | 0.0025 | 105.4
6 | 0.6888 | 0.00604 | 0.0029 | 114.0397
6.5 | 0.7447 | 0.00617 | 0.0034 | 120.6969
7 | 0.7997 | 0.0063 | 0.004 | 126.9365
7.5 | 0.8539 | 0.00651 | 0.0047 | 131.1674
8 | 0.9079 | 0.00671 | 0.0055 | 135.3055
8.5 | 0.9613 | 0.00692 | 0.0064 | 138.9162
9 | 1.014 | 0.00717 | 0.0074 | 141.4226
9.5 | 1.0649 | 0.00744 | 0.0086 | 143.1317
10 | 1.1135 | 0.0077 | 0.0104 | 144.6104
10.5 | 1.1645 | 0.00808 | 0.0117 | 144.1213
11 | 1.2134 | 0.00859 | 0.0134 | 141.2573
11.5 | 1.2609 | 0.00909 | 0.0153 | 138.7129
12 | 1.3066 | 0.00957 | 0.0176 | 136.5308
12.5 | 1.3613 | 0.01016 | 0.0178 | 133.9862
13 | 1.419 | 0.01077 | 0.0173 | 131.7549
13.5 | 1.4747 | 0.01137 | 0.0172 | 129.701
14 | 1.5292 | 0.01202 | 0.0173 | 127.2213
14.5 | 1.5822 | 0.01275 | 0.0175 | 124.0941
15 | 1.6251 | 0.01344 | 0.0197 | 120.9152
15.5 | 1.6614 | 0.01413 | 0.0232 | 117.5796
16 | 1.6908 | 0.01497 | 0.0277 | 112.9459
16.5 | 1.7147 | 0.01577 | 0.033 | 108.7318
17 | 1.7423 | 0.01674 | 0.037 | 104.08
17.5 | 1.7674 | 0.01795 | 0.0408 | 98.4624
18 | 1.7866 | 0.01959 | 0.0446 | 91.1996
18.5 | 1.8041 | 0.02152 | 0.0478 | 83.8336
19 | 1.8179 | 0.02399 | 0.0503 | 75.7774
19.5 | 1.8254 | 0.02744 | 0.0516 | 66.5233
20 | 1.8211 | 0.03271 | 0.0511 | 55.6741

## 141. Re 18M Mach 0.25 (1)
BIGFOIL.COM POLAR EXPORT
e474
EPPLER 474 |  |  |  | Cl Max: | 1.309 | at alpha= | 12.5 | deg
JavaFoil+Calcfoil stall+Eppler ext transition |  |  |  | L/D Max: | 184.353 | at alpha= | 9 | deg
Re: | 18000000 |  |  | Cd Min: | 0.0055 | at alpha= | -5 | deg
Mach: | 0.25 |  |  | Cl=0 at alpha= | 0 | deg
|  |  |  | @ Cl=0.1, Cd= | 0.0056517
|  |  |  | @ Cl=0.4, Cd= | 0.0059087
|  |  |  | @ Cl=0.6, Cd= | 0.0057597
alpha (deg) | Cl | Cd | Cm | Cl/Cd
-17.5 | -1.064 | 0.08586 | 0.005 | -12.395
-17 | -1.116 | 0.07489 | 0.005 | -14.9
-16.5 | -1.158 | 0.06766 | 0.005 | -17.117
-16 | -1.197 | 0.05942 | 0.005 | -20.151
-15.5 | -1.228 | 0.0531 | 0.005 | -23.132
-15 | -1.256 | 0.04581 | 0.005 | -27.43
-14.5 | -1.278 | 0.03939 | 0.005 | -32.453
-14 | -1.294 | 0.03271 | 0.005 | -39.552
-13.5 | -1.303 | 0.02626 | 0.005 | -49.612
-13 | -1.308 | 0.021 | 0.004 | -62.299
-12.5 | -1.309 | 0.01693 | 0.004 | -77.339
-12 | -1.299 | 0.0145 | 0.004 | -89.561
-11.5 | -1.276 | 0.01307 | 0.004 | -97.568
-11 | -1.246 | 0.0121 | 0.004 | -102.971
-10.5 | -1.213 | 0.01076 | 0.004 | -112.71
-10 | -1.174 | 0.01004 | 0.004 | -116.941
-9.5 | -1.129 | 0.00946 | 0.004 | -119.287
-9 | -1.081 | 0.00586 | 0.003 | -184.353
-8.5 | -1.03 | 0.0065 | 0.003 | -158.517
-8 | -0.977 | 0.00631 | 0.003 | -154.867
-7.5 | -0.92 | 0.00616 | 0.003 | -149.324
-7 | -0.862 | 0.00593 | 0.003 | -145.327
-6.5 | -0.803 | 0.0058 | 0.002 | -138.433
-6 | -0.743 | 0.00573 | 0.002 | -129.832
-5.5 | -0.683 | 0.00559 | 0.002 | -122.261
-5 | -0.622 | 0.0055 | 0.002 | -113.091
-4.5 | -0.561 | 0.0062 | 0.002 | -90.476
-4 | -0.5 | 0.00608 | 0.002 | -82.146
-3.5 | -0.438 | 0.00597 | 0.001 | -73.29
-3 | -0.376 | 0.00587 | 0.001 | -64.038
-2.5 | -0.313 | 0.00583 | 0.001 | -53.717
-2 | -0.251 | 0.00576 | 0.001 | -43.546
-1.5 | -0.188 | 0.00575 | 0.001 | -32.748
-1 | -0.126 | 0.00566 | 0 | -22.177
-0.5 | -0.063 | 0.00564 | 0 | -11.15
0 | 0 | 0.00564 | 0 | 0
0.5 | 0.063 | 0.00564 | 0 | 11.156
1 | 0.126 | 0.00566 | 0 | 22.189
1.5 | 0.188 | 0.00575 | -0.001 | 32.766
2 | 0.251 | 0.00576 | -0.001 | 43.571
2.5 | 0.313 | 0.00583 | -0.001 | 53.749
3 | 0.376 | 0.00587 | -0.001 | 64.076
3.5 | 0.438 | 0.00597 | -0.001 | 73.334
4 | 0.5 | 0.00608 | -0.002 | 82.196
4.5 | 0.561 | 0.0062 | -0.002 | 90.533
5 | 0.623 | 0.0055 | -0.002 | 113.174
5.5 | 0.683 | 0.00559 | -0.002 | 122.261
6 | 0.743 | 0.00573 | -0.002 | 129.832
6.5 | 0.803 | 0.0058 | -0.002 | 138.433
7 | 0.862 | 0.00593 | -0.003 | 145.327
7.5 | 0.92 | 0.00616 | -0.003 | 149.324
8 | 0.977 | 0.00631 | -0.003 | 154.867
8.5 | 1.03 | 0.0065 | -0.003 | 158.517
9 | 1.081 | 0.00586 | -0.003 | 184.353
9.5 | 1.129 | 0.00946 | -0.004 | 119.287
10 | 1.174 | 0.01004 | -0.004 | 116.941
10.5 | 1.213 | 0.01076 | -0.004 | 112.71
11 | 1.246 | 0.0121 | -0.004 | 102.971
11.5 | 1.276 | 0.01307 | -0.004 | 97.568
12 | 1.299 | 0.0145 | -0.004 | 89.561
12.5 | 1.309 | 0.01693 | -0.004 | 77.339
13 | 1.308 | 0.021 | -0.004 | 62.299
13.5 | 1.303 | 0.02626 | -0.005 | 49.612
14 | 1.294 | 0.03271 | -0.005 | 39.552
14.5 | 1.278 | 0.03939 | -0.005 | 32.453
15 | 1.256 | 0.04581 | -0.005 | 27.43
15.5 | 1.228 | 0.0531 | -0.005 | 23.132
16 | 1.197 | 0.05942 | -0.005 | 20.151
16.5 | 1.158 | 0.0675 | -0.005 | 17.16
17 | 1.116 | 0.07489 | -0.005 | 14.9
17.5 | 1.064 | 0.08586 | -0.005 | 12.395

## 142. Re 18M Mach 0.25 (2)
BIGFOIL.COM POLAR EXPORT
e474
EPPLER 474 |  |  |  | Cl Max: | 1.7701 | at alpha= | 17.5 | deg
XFOIL ncrit=9 |  |  |  | L/D Max: | 144.309 | at alpha= | 10 | deg
Re: | 18000000 |  |  | Cd Min: | 0.09901 | at alpha= | 20 | deg
Mach: | 0.25 |  |  | Cl=0 at alpha= | 0 | deg
|  |  |  | @ Cl=0.1, Cd= | 0.00558
|  |  |  | @ Cl=0.4, Cd= | 0.0057504
|  |  |  | @ Cl=0.6, Cd= | 0.0059645
alpha (deg) | Cl | Cd | Cm | Cl/Cd
-20 | -1.4112 | 0.09887 | -0.0235 | -14.2733
-19.5 | -1.5611 | 0.07327 | -0.0385 | -21.3061
-19 | -1.6947 | 0.0508 | -0.051 | -33.3602
-18.5 | -1.7533 | 0.03709 | -0.0586 | -47.2715
-18 | -1.7709 | 0.02929 | -0.0614 | -60.4609
-17.5 | -1.7696 | 0.02462 | -0.0606 | -71.8765
-17 | -1.7577 | 0.02158 | -0.0578 | -81.4504
-16.5 | -1.7386 | 0.01943 | -0.0539 | -89.4802
-16 | -1.7166 | 0.01769 | -0.0492 | -97.0379
-15.5 | -1.692 | 0.01628 | -0.0441 | -103.9312
-15 | -1.6644 | 0.01525 | -0.0384 | -109.141
-14.5 | -1.6395 | 0.01435 | -0.0317 | -114.2509
-14 | -1.5997 | 0.01349 | -0.0276 | -118.5841
-13.5 | -1.5429 | 0.01262 | -0.0265 | -122.2583
-13 | -1.4847 | 0.01181 | -0.0257 | -125.7155
-12 | -1.3625 | 0.01033 | -0.0251 | -131.8974
-11.5 | -1.308 | 0.00972 | -0.0234 | -134.5679
-11 | -1.2609 | 0.00917 | -0.0201 | -137.5027
-10.5 | -1.2105 | 0.00857 | -0.0177 | -141.2485
-10 | -1.1593 | 0.008 | -0.0154 | -144.9125
-9.5 | -1.1074 | 0.00774 | -0.0131 | -143.0749
-9 | -1.0546 | 0.00744 | -0.0112 | -141.7473
-8.5 | -1 | 0.00709 | -0.0096 | -141.0437
-8 | -0.9441 | 0.00685 | -0.0083 | -137.8248
-7.5 | -0.8876 | 0.00663 | -0.0072 | -133.8763
-7 | -0.8307 | 0.00641 | -0.0061 | -129.5944
-6.5 | -0.7733 | 0.00626 | -0.0052 | -123.5304
-6 | -0.7147 | 0.00615 | -0.0045 | -116.2114
-5.5 | -0.6561 | 0.00608 | -0.0039 | -107.9112
-5 | -0.5976 | 0.00597 | -0.0032 | -100.1005
-4.5 | -0.5381 | 0.0059 | -0.0028 | -91.2034
-4 | -0.4792 | 0.00582 | -0.0022 | -82.3368
-3.5 | -0.4195 | 0.00577 | -0.0019 | -72.7036
-3 | -0.36 | 0.00571 | -0.0015 | -63.0473
-2.5 | -0.3001 | 0.00569 | -0.0012 | -52.7417
-2 | -0.2403 | 0.00562 | -0.0009 | -42.758
-1.5 | -0.1801 | 0.00562 | -0.0007 | -32.0463
-1 | -0.1203 | 0.00558 | -0.0004 | -21.5591
-0.5 | -0.06 | 0.00558 | -0.0002 | -10.7527
0 | 0 | 0.00557 | 0 | 0
0.5 | 0.06 | 0.00558 | 0.0002 | 10.7527
1 | 0.1203 | 0.00558 | 0.0004 | 21.5591
1.5 | 0.1801 | 0.00562 | 0.0007 | 32.0463
2 | 0.2403 | 0.00562 | 0.0009 | 42.758
2.5 | 0.3001 | 0.00569 | 0.0012 | 52.7417
3 | 0.36 | 0.00571 | 0.0015 | 63.0473
3.5 | 0.4194 | 0.00577 | 0.0019 | 72.6863
4 | 0.4792 | 0.00582 | 0.0022 | 82.3368
4.5 | 0.538 | 0.0059 | 0.0028 | 91.1864
5 | 0.5976 | 0.00596 | 0.0032 | 100.2685
5.5 | 0.6561 | 0.00607 | 0.0039 | 108.089
6 | 0.7146 | 0.00616 | 0.0045 | 116.0065
6.5 | 0.7733 | 0.00626 | 0.0052 | 123.5304
7 | 0.8306 | 0.00641 | 0.0062 | 129.5788
7.5 | 0.8875 | 0.00663 | 0.0072 | 133.8612
8.5 | 1 | 0.00709 | 0.0096 | 141.0437
9.5 | 1.1075 | 0.00774 | 0.0131 | 143.0879
10 | 1.1588 | 0.00803 | 0.0154 | 144.3088
10.5 | 1.2108 | 0.00855 | 0.0176 | 141.614
11 | 1.261 | 0.00917 | 0.0201 | 137.5136
11.5 | 1.3081 | 0.00972 | 0.0234 | 134.5782
12 | 1.3628 | 0.01033 | 0.025 | 131.9264
13 | 1.485 | 0.01181 | 0.0256 | 125.7409
13.5 | 1.5432 | 0.01262 | 0.0264 | 122.2821
14 | 1.6002 | 0.01347 | 0.0275 | 118.7973
14.5 | 1.6389 | 0.01438 | 0.0318 | 113.9708
15 | 1.6645 | 0.01525 | 0.0384 | 109.1475
15.5 | 1.692 | 0.01628 | 0.0441 | 103.9312
16 | 1.717 | 0.01768 | 0.0492 | 97.1154
16.5 | 1.7392 | 0.01942 | 0.0538 | 89.5572
17 | 1.7585 | 0.02157 | 0.0577 | 81.5253
17.5 | 1.7701 | 0.02463 | 0.0605 | 71.8676
18 | 1.7687 | 0.02956 | 0.0612 | 59.8342
18.5 | 1.7512 | 0.03745 | 0.0582 | 46.761
19 | 1.6782 | 0.05298 | 0.0493 | 31.6761
19.5 | 1.5665 | 0.07286 | 0.0385 | 21.5001
20 | 1.4123 | 0.09901 | 0.0231 | 14.2642

## 143. Re 18M Mach 0.50 (1)
BIGFOIL.COM POLAR EXPORT
e474
EPPLER 474 |  |  |  | Cl Max: | 1.137 | at alpha= | 9.5 | deg
JavaFoil+Calcfoil stall+Eppler ext transition |  |  |  | L/D Max: | 140.004 | at alpha= | 6.5 | deg
Re: | 18000000 |  |  | Cd Min: | 0.00526 | at alpha= | -2 | deg
Mach: | 0.5 |  |  | Cl=0 at alpha= | 0 | deg
|  |  |  | @ Cl=0.1, Cd= | 0.0057886
|  |  |  | @ Cl=0.4, Cd= | 0.0053529
|  |  |  | @ Cl=0.6, Cd= | 0.0055924
alpha (deg) | Cl | Cd | Cm | Cl/Cd
-14 | -0.787 | 0.11405 | 0.004 | -6.905
-13.5 | -0.776 | 0.08596 | 0.004 | -9.029
-13 | -0.754 | 0.07487 | 0.004 | -10.068
-12.5 | -0.716 | 0.08485 | 0.004 | -8.444
-12 | -0.698 | 0.06862 | 0.004 | -10.178
-11.5 | -0.67 | 0.06645 | 0.004 | -10.085
-11 | -0.652 | 0.05291 | 0.004 | -12.319
-10.5 | -0.996 | 0.03822 | 0.004 | -26.046
-10 | -1.073 | 0.02733 | 0.004 | -39.269
-9.5 | -1.119 | 0.01795 | 0.004 | -62.351
-9 | -1.134 | 0.01265 | 0.004 | -89.66
-8.5 | -1.104 | 0.01126 | 0.003 | -98.121
-8 | -1.061 | 0.01016 | 0.003 | -104.51
-7.5 | -1.007 | 0.00945 | 0.003 | -106.546
-7 | -0.948 | 0.00883 | 0.003 | -107.422
-6.5 | -0.886 | 0.00633 | 0.003 | -140.004
-6 | -0.823 | 0.00611 | 0.003 | -134.528
-5.5 | -0.757 | 0.00596 | 0.002 | -127.099
-5 | -0.691 | 0.00576 | 0.002 | -119.925
-4.5 | -0.624 | 0.00563 | 0.002 | -110.79
-4 | -0.556 | 0.00556 | 0.002 | -99.991
-3.5 | -0.487 | 0.00545 | 0.001 | -89.462
-3 | -0.419 | 0.00538 | 0.001 | -77.778
-2.5 | -0.349 | 0.00528 | 0.001 | -66.227
-2 | -0.28 | 0.00526 | 0.001 | -53.169
-1.5 | -0.21 | 0.00587 | 0.001 | -35.822
-1 | -0.14 | 0.0058 | 0 | -24.164
-0.5 | -0.07 | 0.00578 | 0 | -12.139
0 | 0 | 0.00574 | 0 | 0
0.5 | 0.07 | 0.00578 | 0 | 12.147
1 | 0.14 | 0.0058 | 0 | 24.181
1.5 | 0.21 | 0.00587 | -0.001 | 35.847
2 | 0.28 | 0.00526 | -0.001 | 53.208
2.5 | 0.349 | 0.00528 | -0.001 | 66.227
3 | 0.419 | 0.00538 | -0.001 | 77.778
3.5 | 0.487 | 0.00545 | -0.001 | 89.462
4 | 0.556 | 0.00556 | -0.002 | 99.991
4.5 | 0.624 | 0.00561 | -0.002 | 111.191
5 | 0.691 | 0.00576 | -0.002 | 119.925
5.5 | 0.757 | 0.00596 | -0.002 | 127.099
6 | 0.823 | 0.00611 | -0.003 | 134.528
6.5 | 0.886 | 0.00633 | -0.003 | 140.004
7 | 0.948 | 0.00883 | -0.003 | 107.343
7.5 | 1.007 | 0.00944 | -0.003 | 106.636
8 | 1.062 | 0.01011 | -0.003 | 104.969
8.5 | 1.104 | 0.01126 | -0.003 | 98.121
9 | 1.134 | 0.01265 | -0.004 | 89.66
9.5 | 1.137 | 0.01559 | -0.004 | 72.894
10 | 1.075 | 0.02686 | -0.004 | 40.022
10.5 | 0.996 | 0.03817 | -0.004 | 26.09
11 | 0.651 | 0.05408 | -0.004 | 12.032
11.5 | 0.67 | 0.06645 | -0.004 | 10.085
12 | 0.698 | 0.0689 | -0.004 | 10.133
12.5 | 0.716 | 0.08457 | -0.004 | 8.47
13 | 0.752 | 0.07675 | -0.004 | 9.798
13.5 | 0.775 | 0.08692 | -0.004 | 8.92
14 | 0.788 | 0.11146 | -0.004 | 7.072
14.5 | 0.819 | 0.1152 | -0.004 | 7.113

## 144. Re 18M Mach 0.50 (2)
BIGFOIL.COM POLAR EXPORT
e474
EPPLER 474 |  |  |  | Cl Max: | 1.4218 | at alpha= | 10.5 | deg
XFOIL ncrit=9 |  |  |  | L/D Max: | 147.244 | at alpha= | 9 | deg
Re: | 18000000 |  |  | Cd Min: | 0.01525 | at alpha= | -12 | deg
Mach: | 0.5 |  |  | Cl=0 at alpha= | 0 | deg
|  |  |  | @ Cl=0.1, Cd= | 0.0057378
|  |  |  | @ Cl=0.4, Cd= | 0.0059391
|  |  |  | @ Cl=0.6, Cd= | 0.0061781
alpha (deg) | Cl | Cd | Cm | Cl/Cd
-12 | -1.636 | 0.01525 | -0.0709 | -107.2787
-11.5 | -1.583 | 0.01285 | -0.0629 | -123.1907
-10.5 | -1.4216 | 0.0107 | -0.054 | -132.8598
-9 | -1.2504 | 0.00851 | -0.0338 | -146.933
-8 | -1.1146 | 0.00764 | -0.0253 | -145.8901
-7.5 | -1.0469 | 0.00724 | -0.0216 | -144.5994
-6.5 | -0.9059 | 0.00684 | -0.016 | -132.4415
-5.5 | -0.7656 | 0.00648 | -0.0116 | -118.1481
-5 | -0.6955 | 0.00636 | -0.0098 | -109.3553
-4.5 | -0.6258 | 0.0062 | -0.0082 | -100.9355
-4 | -0.5554 | 0.00614 | -0.0069 | -90.456
-3.5 | -0.4862 | 0.00602 | -0.0056 | -80.7641
-3 | -0.4162 | 0.00596 | -0.0046 | -69.8322
-2.5 | -0.3469 | 0.00586 | -0.0036 | -59.198
-2 | -0.277 | 0.00583 | -0.0028 | -47.5129
-1.5 | -0.208 | 0.00577 | -0.002 | -36.0485
-1 | -0.1383 | 0.00576 | -0.0013 | -24.0104
-0.5 | -0.0694 | 0.00572 | -0.0006 | -12.1329
0 | 0 | 0.00573 | 0 | 0
0.5 | 0.0693 | 0.00572 | 0.0006 | 12.1154
1 | 0.1383 | 0.00576 | 0.0013 | 24.0104
1.5 | 0.2081 | 0.00577 | 0.002 | 36.0659
2 | 0.277 | 0.00583 | 0.0028 | 47.5129
2.5 | 0.3469 | 0.00587 | 0.0036 | 59.0971
3 | 0.4161 | 0.00596 | 0.0046 | 69.8154
3.5 | 0.4862 | 0.00602 | 0.0056 | 80.7641
4 | 0.5554 | 0.00614 | 0.0069 | 90.456
4.5 | 0.6257 | 0.0062 | 0.0082 | 100.9194
5 | 0.6955 | 0.00636 | 0.0098 | 109.3553
5.5 | 0.7654 | 0.00648 | 0.0117 | 118.1173
6 | 0.836 | 0.00661 | 0.0137 | 126.475
6.5 | 0.9058 | 0.00683 | 0.0161 | 132.6208
7.5 | 1.0468 | 0.00725 | 0.0216 | 144.3862
8 | 1.1142 | 0.00768 | 0.0254 | 145.0781
9 | 1.2501 | 0.00849 | 0.0339 | 147.2438
9.5 | 1.3117 | 0.00897 | 0.0396 | 146.2319
10 | 1.3675 | 0.00978 | 0.0465 | 139.8262
10.5 | 1.4218 | 0.0107 | 0.0539 | 132.8785

## 145. Re 20M Mach 0.00 (1)
BIGFOIL.COM POLAR EXPORT
e474
EPPLER 474 |  |  |  | Cl Max: | 1.39 | at alpha= | 14 | deg
JavaFoil+Calcfoil stall+Eppler ext transition |  |  |  | L/D Max: | 189.499 | at alpha= | 9.5 | deg
Re: | 20000000 |  |  | Cd Min: | 0.00556 | at alpha= | 0 | deg
Mach: | 0 |  |  | Cl=0 at alpha= | 0 | deg
|  |  |  | @ Cl=0.1, Cd= | 0.0055892
|  |  |  | @ Cl=0.4, Cd= | 0.005806
|  |  |  | @ Cl=0.6, Cd= | 0.006106
alpha (deg) | Cl | Cd | Cm | Cl/Cd
-19 | -1.255 | 0.08005 | 0.005 | -15.672
-18.5 | -1.279 | 0.07159 | 0.005 | -17.867
-18 | -1.301 | 0.06362 | 0.005 | -20.456
-17.5 | -1.319 | 0.05737 | 0.005 | -22.997
-17 | -1.336 | 0.05098 | 0.005 | -26.202
-16.5 | -1.351 | 0.04459 | 0.005 | -30.286
-16 | -1.365 | 0.03774 | 0.005 | -36.18
-15.5 | -1.375 | 0.03229 | 0.005 | -42.583
-15 | -1.381 | 0.02757 | 0.005 | -50.106
-14.5 | -1.388 | 0.02258 | 0.005 | -61.484
-14 | -1.39 | 0.01843 | 0.005 | -75.435
-13.5 | -1.383 | 0.01558 | 0.005 | -88.748
-13 | -1.363 | 0.01409 | 0.004 | -96.718
-12.5 | -1.337 | 0.01299 | 0.004 | -102.886
-12 | -1.307 | 0.01212 | 0.004 | -107.858
-11.5 | -1.273 | 0.01137 | 0.004 | -111.992
-11 | -1.236 | 0.01069 | 0.004 | -115.612
-10.5 | -1.195 | 0.00981 | 0.004 | -121.905
-10 | -1.151 | 0.00927 | 0.004 | -124.219
-9.5 | -1.104 | 0.00583 | 0.003 | -189.499
-9 | -1.055 | 0.00647 | 0.003 | -163.001
-8.5 | -1.003 | 0.00624 | 0.003 | -160.669
-8 | -0.95 | 0.00609 | 0.003 | -155.964
-7.5 | -0.894 | 0.00593 | 0.003 | -150.689
-7 | -0.837 | 0.00577 | 0.003 | -145.111
-6.5 | -0.779 | 0.00568 | 0.002 | -137.246
-6 | -0.721 | 0.00559 | 0.002 | -129.03
-5.5 | -0.663 | 0.0063 | 0.002 | -105.212
-5 | -0.603 | 0.00611 | 0.002 | -98.811
-4.5 | -0.544 | 0.00605 | 0.002 | -89.851
-4 | -0.484 | 0.00593 | 0.001 | -81.604
-3.5 | -0.424 | 0.00585 | 0.001 | -72.51
-3 | -0.364 | 0.00574 | 0.001 | -63.349
-2.5 | -0.304 | 0.0057 | 0.001 | -53.271
-2 | -0.243 | 0.00566 | 0.001 | -42.933
-1.5 | -0.182 | 0.00562 | 0.001 | -32.447
-1 | -0.122 | 0.0056 | 0 | -21.742
-0.5 | -0.061 | 0.00557 | 0 | -10.921
0 | 0 | 0.00556 | 0 | 0
0.5 | 0.061 | 0.00557 | 0 | 10.927
1 | 0.122 | 0.0056 | 0 | 21.754
1.5 | 0.182 | 0.00562 | -0.001 | 32.465
2 | 0.243 | 0.00566 | -0.001 | 42.957
2.5 | 0.304 | 0.0057 | -0.001 | 53.301
3 | 0.364 | 0.00574 | -0.001 | 63.385
3.5 | 0.424 | 0.00585 | -0.001 | 72.552
4 | 0.484 | 0.00593 | -0.001 | 81.653
4.5 | 0.544 | 0.00605 | -0.002 | 89.905
5 | 0.604 | 0.00611 | -0.002 | 98.871
5.5 | 0.663 | 0.0063 | -0.002 | 105.279
6 | 0.722 | 0.00559 | -0.002 | 129.126
6.5 | 0.779 | 0.00568 | -0.002 | 137.246
7 | 0.837 | 0.00577 | -0.003 | 145.111
7.5 | 0.894 | 0.00593 | -0.003 | 150.689
8 | 0.95 | 0.00609 | -0.003 | 155.964
8.5 | 1.003 | 0.00624 | -0.003 | 160.669
9 | 1.055 | 0.00647 | -0.003 | 163.001
9.5 | 1.104 | 0.00583 | -0.003 | 189.499
10 | 1.151 | 0.00927 | -0.004 | 124.219
10.5 | 1.195 | 0.00981 | -0.004 | 121.905
11 | 1.236 | 0.01069 | -0.004 | 115.612
11.5 | 1.273 | 0.01137 | -0.004 | 111.992
12 | 1.307 | 0.01212 | -0.004 | 107.858
12.5 | 1.337 | 0.01299 | -0.004 | 102.886
13 | 1.363 | 0.01409 | -0.004 | 96.718
13.5 | 1.383 | 0.01558 | -0.005 | 88.748
14 | 1.39 | 0.01843 | -0.005 | 75.435
14.5 | 1.388 | 0.02258 | -0.005 | 61.484
15 | 1.381 | 0.02757 | -0.005 | 50.106
15.5 | 1.375 | 0.03229 | -0.005 | 42.583
16 | 1.365 | 0.03774 | -0.005 | 36.18
16.5 | 1.351 | 0.04459 | -0.005 | 30.286
17 | 1.336 | 0.05098 | -0.005 | 26.202
17.5 | 1.319 | 0.05737 | -0.005 | 22.997
18 | 1.301 | 0.06362 | -0.005 | 20.456
18.5 | 1.279 | 0.07159 | -0.005 | 17.867
19 | 1.255 | 0.08005 | -0.005 | 15.672

## 146. Re 20M Mach 0.00 (2)
BIGFOIL.COM POLAR EXPORT
e474
EPPLER 474 |  |  |  | Cl Max: | 1.852 | at alpha= | 20 | deg
XFOIL ncrit=9 |  |  |  | L/D Max: | 145.673 | at alpha= | 10.5 | deg
Re: | 20000000 |  |  | Cd Min: | 0.02739 | at alpha= | -20 | deg
Mach: | 0 |  |  | Cl=0 at alpha= | 0 | deg
|  |  |  | @ Cl=0.1, Cd= | 0.00547
|  |  |  | @ Cl=0.4, Cd= | 0.0056467
|  |  |  | @ Cl=0.6, Cd= | 0.0058728
alpha (deg) | Cl | Cd | Cm | Cl/Cd
-20 | -1.8509 | 0.02739 | -0.0496 | -67.5758
-19.5 | -1.8449 | 0.02396 | -0.0482 | -76.9992
-19 | -1.8311 | 0.02157 | -0.0459 | -84.8911
-18.5 | -1.814 | 0.01968 | -0.0429 | -92.1748
-18 | -1.7936 | 0.01816 | -0.0395 | -98.7665
-17.5 | -1.7714 | 0.01684 | -0.0357 | -105.19
-17 | -1.7445 | 0.01585 | -0.0319 | -110.0631
-16.5 | -1.7182 | 0.01506 | -0.0275 | -114.0903
-16 | -1.691 | 0.01433 | -0.0228 | -118.0042
-15.5 | -1.6566 | 0.01356 | -0.0194 | -122.1681
-15 | -1.6206 | 0.01294 | -0.016 | -125.2396
-14.5 | -1.5691 | 0.01226 | -0.0158 | -127.9853
-14 | -1.5163 | 0.01159 | -0.0158 | -130.8283
-13.5 | -1.462 | 0.011 | -0.0159 | -132.9091
-13 | -1.4065 | 0.01041 | -0.0163 | -135.1105
-12.5 | -1.3497 | 0.00985 | -0.0168 | -137.0254
-12 | -1.3008 | 0.00934 | -0.0155 | -139.2719
-11.5 | -1.2557 | 0.0089 | -0.0133 | -141.0899
-11 | -1.2074 | 0.00843 | -0.0118 | -143.2266
-10.5 | -1.1579 | 0.00797 | -0.0104 | -145.2823
-10 | -1.1087 | 0.0076 | -0.009 | -145.8816
-9.5 | -1.0596 | 0.00746 | -0.0075 | -142.0375
-9 | -1.008 | 0.00723 | -0.0065 | -139.4191
-8.5 | -0.9564 | 0.00686 | -0.0055 | -139.4169
-7.5 | -0.8494 | 0.00645 | -0.0041 | -131.6899
-7 | -0.7954 | 0.00624 | -0.0034 | -127.4679
-6.5 | -0.7408 | 0.00609 | -0.0029 | -121.642
-6 | -0.6849 | 0.006 | -0.0025 | -114.15
-5.5 | -0.6292 | 0.00593 | -0.0021 | -106.1046
-5 | -0.5731 | 0.00582 | -0.0018 | -98.4708
-4.5 | -0.5164 | 0.00578 | -0.0015 | -89.3426
-4 | -0.46 | 0.00568 | -0.0012 | -80.9859
-3.5 | -0.4027 | 0.00565 | -0.001 | -71.2743
-3 | -0.3458 | 0.00558 | -0.0008 | -61.9713
-2.5 | -0.2883 | 0.00557 | -0.0006 | -51.7594
-2 | -0.231 | 0.00551 | -0.0005 | -41.9238
-1.5 | -0.1731 | 0.00551 | -0.0004 | -31.4156
-1 | -0.1157 | 0.00547 | -0.0002 | -21.1517
-0.5 | -0.0577 | 0.00547 | -0.0001 | -10.5484
0 | 0 | 0.00546 | 0 | 0
0.5 | 0.0577 | 0.00547 | 0.0001 | 10.5484
1 | 0.1157 | 0.00547 | 0.0002 | 21.1517
1.5 | 0.1731 | 0.00551 | 0.0004 | 31.4156
2 | 0.231 | 0.00551 | 0.0005 | 41.9238
2.5 | 0.2882 | 0.00557 | 0.0007 | 51.7415
3 | 0.3458 | 0.00558 | 0.0008 | 61.9713
3.5 | 0.4027 | 0.00565 | 0.001 | 71.2743
4 | 0.46 | 0.00568 | 0.0012 | 80.9859
4.5 | 0.5164 | 0.00578 | 0.0015 | 89.3426
5 | 0.5731 | 0.00582 | 0.0018 | 98.4708
5.5 | 0.6291 | 0.00593 | 0.0021 | 106.0877
6 | 0.6848 | 0.00601 | 0.0025 | 113.9434
6.5 | 0.7408 | 0.00609 | 0.0029 | 121.642
7 | 0.7954 | 0.00624 | 0.0034 | 127.4679
7.5 | 0.8494 | 0.00644 | 0.0041 | 131.8944
8 | 0.9033 | 0.00666 | 0.0047 | 135.6306
8.5 | 0.9563 | 0.00686 | 0.0055 | 139.4023
9 | 1.0083 | 0.00719 | 0.0064 | 140.2364
9.5 | 1.0596 | 0.00746 | 0.0075 | 142.0375
10 | 1.1084 | 0.00761 | 0.009 | 145.6505
10.5 | 1.1581 | 0.00795 | 0.0104 | 145.673
11 | 1.2074 | 0.00843 | 0.0117 | 143.2266
11.5 | 1.2557 | 0.0089 | 0.0133 | 141.0899
12 | 1.3008 | 0.00934 | 0.0155 | 139.2719
12.5 | 1.3497 | 0.00986 | 0.0168 | 136.8864
13 | 1.4068 | 0.01042 | 0.0162 | 135.0096
13.5 | 1.4624 | 0.01099 | 0.0159 | 133.0664
14 | 1.5166 | 0.01159 | 0.0158 | 130.8542
14.5 | 1.5693 | 0.01226 | 0.0158 | 128.0016
15 | 1.6207 | 0.01294 | 0.016 | 125.2473
15.5 | 1.6566 | 0.01356 | 0.0194 | 122.1681
16 | 1.6908 | 0.01433 | 0.0228 | 117.9902
16.5 | 1.7183 | 0.01506 | 0.0274 | 114.0969
17 | 1.7443 | 0.01586 | 0.032 | 109.9811
17.5 | 1.7714 | 0.01685 | 0.0357 | 105.1276
18 | 1.7938 | 0.01816 | 0.0394 | 98.7775
18.5 | 1.8146 | 0.01967 | 0.0428 | 92.2522
19 | 1.8325 | 0.02152 | 0.0458 | 85.1533
19.5 | 1.8461 | 0.02392 | 0.0481 | 77.1781
20 | 1.852 | 0.02736 | 0.0495 | 67.6901

## 147. Re 20M Mach 0.10 (1)
BIGFOIL.COM POLAR EXPORT
e474
EPPLER 474 |  |  |  | Cl Max: | 1.379 | at alpha= | 14 | deg
JavaFoil+Calcfoil stall+Eppler ext transition |  |  |  | L/D Max: | 188.735 | at alpha= | 9.5 | deg
Re: | 20000000 |  |  | Cd Min: | 0.00553 | at alpha= | 0 | deg
Mach: | 0.1 |  |  | Cl=0 at alpha= | 0 | deg
|  |  |  | @ Cl=0.1, Cd= | 0.005582
|  |  |  | @ Cl=0.4, Cd= | 0.005834
|  |  |  | @ Cl=0.6, Cd= | 0.0061395
alpha (deg) | Cl | Cd | Cm | Cl/Cd
-19 | -1.215 | 0.08456 | 0.005 | -14.374
-18.5 | -1.242 | 0.07637 | 0.005 | -16.269
-18 | -1.268 | 0.06792 | 0.005 | -18.677
-17.5 | -1.291 | 0.06066 | 0.005 | -21.286
-17 | -1.311 | 0.05411 | 0.005 | -24.223
-16.5 | -1.329 | 0.04747 | 0.005 | -27.986
-16 | -1.344 | 0.04124 | 0.005 | -32.581
-15.5 | -1.356 | 0.0352 | 0.005 | -38.53
-15 | -1.366 | 0.02981 | 0.005 | -45.826
-14.5 | -1.375 | 0.0244 | 0.005 | -56.366
-14 | -1.379 | 0.01979 | 0.005 | -69.692
-13.5 | -1.374 | 0.01654 | 0.005 | -83.097
-13 | -1.36 | 0.01456 | 0.004 | -93.389
-12.5 | -1.336 | 0.01331 | 0.004 | -100.374
-12 | -1.307 | 0.01236 | 0.004 | -105.803
-11.5 | -1.275 | 0.01157 | 0.004 | -110.156
-11 | -1.238 | 0.01084 | 0.004 | -114.225
-10.5 | -1.199 | 0.00991 | 0.004 | -121.018
-10 | -1.155 | 0.00938 | 0.004 | -123.078
-9.5 | -1.108 | 0.00587 | 0.003 | -188.735
-9 | -1.059 | 0.00655 | 0.003 | -161.555
-8.5 | -1.007 | 0.00629 | 0.003 | -160.151
-8 | -0.954 | 0.00613 | 0.003 | -155.573
-7.5 | -0.898 | 0.00599 | 0.003 | -149.914
-7 | -0.841 | 0.0058 | 0.003 | -144.935
-6.5 | -0.783 | 0.0057 | 0.002 | -137.288
-6 | -0.725 | 0.0056 | 0.002 | -129.396
-5.5 | -0.666 | 0.00631 | 0.002 | -105.528
-5 | -0.606 | 0.00615 | 0.002 | -98.548
-4.5 | -0.547 | 0.00606 | 0.002 | -90.211
-4 | -0.487 | 0.00595 | 0.001 | -81.718
-3.5 | -0.426 | 0.00586 | 0.001 | -72.79
-3 | -0.366 | 0.0058 | 0.001 | -63.073
-2.5 | -0.305 | 0.00567 | 0.001 | -53.799
-2 | -0.244 | 0.00567 | 0.001 | -43.094
-1.5 | -0.183 | 0.00563 | 0.001 | -32.567
-1 | -0.122 | 0.0056 | 0 | -21.822
-0.5 | -0.061 | 0.00555 | 0 | -11.03
0 | 0 | 0.00553 | 0 | 0
0.5 | 0.061 | 0.00555 | 0 | 11.036
1 | 0.122 | 0.0056 | 0 | 21.833
1.5 | 0.183 | 0.00563 | -0.001 | 32.584
2 | 0.244 | 0.00567 | -0.001 | 43.118
2.5 | 0.305 | 0.00567 | -0.001 | 53.829
3 | 0.366 | 0.0058 | -0.001 | 63.109
3.5 | 0.426 | 0.00586 | -0.001 | 72.832
4 | 0.487 | 0.00595 | -0.001 | 81.767
4.5 | 0.547 | 0.00606 | -0.002 | 90.266
5 | 0.607 | 0.00615 | -0.002 | 98.609
5.5 | 0.666 | 0.00631 | -0.002 | 105.595
6 | 0.725 | 0.0056 | -0.002 | 129.396
6.5 | 0.783 | 0.0057 | -0.002 | 137.288
7 | 0.841 | 0.0058 | -0.003 | 144.935
7.5 | 0.898 | 0.00599 | -0.003 | 149.914
8 | 0.954 | 0.00613 | -0.003 | 155.573
8.5 | 1.007 | 0.00629 | -0.003 | 160.151
9 | 1.059 | 0.00655 | -0.003 | 161.555
9.5 | 1.108 | 0.00587 | -0.003 | 188.735
10 | 1.155 | 0.00938 | -0.004 | 123.078
10.5 | 1.199 | 0.00991 | -0.004 | 121.018
11 | 1.238 | 0.01084 | -0.004 | 114.225
11.5 | 1.275 | 0.01157 | -0.004 | 110.156
12 | 1.307 | 0.01236 | -0.004 | 105.803
12.5 | 1.336 | 0.01331 | -0.004 | 100.374
13 | 1.36 | 0.01456 | -0.004 | 93.389
13.5 | 1.374 | 0.01654 | -0.005 | 83.097
14 | 1.379 | 0.01979 | -0.005 | 69.692
14.5 | 1.375 | 0.0244 | -0.005 | 56.366
15 | 1.366 | 0.02981 | -0.005 | 45.826
15.5 | 1.356 | 0.0352 | -0.005 | 38.53
16 | 1.344 | 0.04124 | -0.005 | 32.581
16.5 | 1.329 | 0.04747 | -0.005 | 27.986
17 | 1.311 | 0.05411 | -0.005 | 24.223
17.5 | 1.291 | 0.06066 | -0.005 | 21.286
18 | 1.268 | 0.06792 | -0.005 | 18.677
18.5 | 1.242 | 0.07637 | -0.005 | 16.269
19 | 1.215 | 0.08456 | -0.005 | 14.374

## 148. Re 20M Mach 0.10 (2)
BIGFOIL.COM POLAR EXPORT
e474
EPPLER 474 |  |  |  | Cl Max: | 1.8412 | at alpha= | 19.5 | deg
XFOIL ncrit=9 |  |  |  | L/D Max: | 145.567 | at alpha= | 10 | deg
Re: | 20000000 |  |  | Cd Min: | 0.03124 | at alpha= | 20 | deg
Mach: | 0.1 |  |  | Cl=0 at alpha= | 0 | deg
|  |  |  | @ Cl=0.1, Cd= | 0.0054772
|  |  |  | @ Cl=0.4, Cd= | 0.0056535
|  |  |  | @ Cl=0.6, Cd= | 0.005875
alpha (deg) | Cl | Cd | Cm | Cl/Cd
-20 | -1.8356 | 0.03121 | -0.0516 | -58.8145
-19.5 | -1.8392 | 0.02629 | -0.0515 | -69.9582
-19 | -1.8302 | 0.02316 | -0.0497 | -79.0242
-18.5 | -1.8149 | 0.0209 | -0.047 | -86.8373
-18 | -1.7958 | 0.01913 | -0.0437 | -93.8735
-17.5 | -1.775 | 0.01762 | -0.0399 | -100.7378
-17 | -1.7505 | 0.01641 | -0.036 | -106.6728
-16.5 | -1.7234 | 0.01547 | -0.0317 | -111.4027
-16 | -1.6996 | 0.01473 | -0.0263 | -115.3836
-15.5 | -1.666 | 0.01393 | -0.0225 | -119.598
-15 | -1.6305 | 0.0132 | -0.0189 | -123.5227
-14.5 | -1.5822 | 0.01254 | -0.0177 | -126.1722
-14 | -1.5293 | 0.01181 | -0.0175 | -129.492
-13.5 | -1.4742 | 0.01121 | -0.0175 | -131.5076
-12.5 | -1.3603 | 0.01001 | -0.0182 | -135.8941
-12 | -1.3097 | 0.00948 | -0.017 | -138.154
-11.5 | -1.2642 | 0.00902 | -0.0146 | -140.1552
-11 | -1.2163 | 0.00852 | -0.0128 | -142.7582
-10.5 | -1.1661 | 0.00806 | -0.0114 | -144.6774
-10 | -1.1169 | 0.00765 | -0.0098 | -146
-9.5 | -1.0674 | 0.00751 | -0.0082 | -142.1305
-9 | -1.0153 | 0.00727 | -0.0071 | -139.6561
-8.5 | -0.9633 | 0.00689 | -0.006 | -139.8113
-7.5 | -0.8554 | 0.00647 | -0.0045 | -132.2102
-7 | -0.801 | 0.00626 | -0.0038 | -127.9553
-6.5 | -0.7459 | 0.00611 | -0.0032 | -122.0786
-6 | -0.6895 | 0.00602 | -0.0028 | -114.5349
-5.5 | -0.6335 | 0.00594 | -0.0023 | -106.6498
-5 | -0.5769 | 0.00583 | -0.002 | -98.9537
-4.5 | -0.5198 | 0.00579 | -0.0017 | -89.7755
-4 | -0.463 | 0.00569 | -0.0013 | -81.3708
-3.5 | -0.4053 | 0.00566 | -0.0011 | -71.6078
-3 | -0.348 | 0.00559 | -0.0009 | -62.254
-2.5 | -0.2901 | 0.00558 | -0.0007 | -51.9892
-2 | -0.2325 | 0.00552 | -0.0005 | -42.1196
-1.5 | -0.1742 | 0.00551 | -0.0004 | -31.6152
-1 | -0.1164 | 0.00548 | -0.0002 | -21.2409
-0.5 | -0.0581 | 0.00547 | -0.0001 | -10.6216
0 | 0 | 0.00547 | 0 | 0
0.5 | 0.0581 | 0.00547 | 0.0001 | 10.6216
1 | 0.1164 | 0.00548 | 0.0002 | 21.2409
1.5 | 0.1741 | 0.00551 | 0.0004 | 31.5971
2 | 0.2325 | 0.00552 | 0.0005 | 42.1196
2.5 | 0.2901 | 0.00558 | 0.0007 | 51.9892
3 | 0.348 | 0.00559 | 0.0009 | 62.254
3.5 | 0.4053 | 0.00566 | 0.0011 | 71.6078
4 | 0.463 | 0.00569 | 0.0013 | 81.3708
4.5 | 0.5198 | 0.00579 | 0.0017 | 89.7755
5 | 0.5769 | 0.00583 | 0.002 | 98.9537
5.5 | 0.6334 | 0.00594 | 0.0023 | 106.633
6 | 0.6894 | 0.00603 | 0.0028 | 114.3284
6.5 | 0.7459 | 0.0061 | 0.0032 | 122.2787
7 | 0.801 | 0.00626 | 0.0038 | 127.9553
7.5 | 0.8554 | 0.00647 | 0.0045 | 132.2102
8 | 0.9097 | 0.00668 | 0.0052 | 136.1826
8.5 | 0.9632 | 0.0069 | 0.0061 | 139.5942
9 | 1.0156 | 0.00723 | 0.0071 | 140.4703
9.5 | 1.0674 | 0.00751 | 0.0082 | 142.1305
10 | 1.1165 | 0.00767 | 0.0099 | 145.5671
10.5 | 1.1663 | 0.00805 | 0.0114 | 144.882
11 | 1.2163 | 0.00852 | 0.0128 | 142.7582
11.5 | 1.2643 | 0.00902 | 0.0146 | 140.1663
12 | 1.3097 | 0.00947 | 0.017 | 138.2999
12.5 | 1.3603 | 0.01002 | 0.0181 | 135.7585
13.5 | 1.4746 | 0.01121 | 0.0174 | 131.5433
14 | 1.5297 | 0.0118 | 0.0174 | 129.6356
14.5 | 1.5825 | 0.01255 | 0.0177 | 126.0956
15 | 1.6305 | 0.0132 | 0.0189 | 123.5227
15.5 | 1.6659 | 0.01393 | 0.0225 | 119.5908
16 | 1.6995 | 0.01473 | 0.0263 | 115.3768
16.5 | 1.7234 | 0.01547 | 0.0317 | 111.4027
17 | 1.75 | 0.01644 | 0.036 | 106.4477
17.5 | 1.7748 | 0.01764 | 0.0399 | 100.6122
18 | 1.796 | 0.01914 | 0.0437 | 93.8349
18.5 | 1.8159 | 0.02087 | 0.0469 | 87.0101
19 | 1.8313 | 0.02312 | 0.0496 | 79.2085
19.5 | 1.8412 | 0.02619 | 0.0513 | 70.3016
20 | 1.8362 | 0.03124 | 0.0514 | 58.7772

## 149. Re 20M Mach 0.25 (1)
BIGFOIL.COM POLAR EXPORT
e474
EPPLER 474 |  |  |  | Cl Max: | 1.314 | at alpha= | 12.5 | deg
JavaFoil+Calcfoil stall+Eppler ext transition |  |  |  | L/D Max: | 184.662 | at alpha= | 9 | deg
Re: | 20000000 |  |  | Cd Min: | 0.00554 | at alpha= | 0 | deg
Mach: | 0.25 |  |  | Cl=0 at alpha= | 0 | deg
|  |  |  | @ Cl=0.1, Cd= | 0.0055952
|  |  |  | @ Cl=0.4, Cd= | 0.0058726
|  |  |  | @ Cl=0.6, Cd= | 0.0062029
alpha (deg) | Cl | Cd | Cm | Cl/Cd
-17.5 | -1.065 | 0.08488 | 0.005 | -12.549
-17 | -1.118 | 0.07333 | 0.005 | -15.243
-16.5 | -1.161 | 0.06594 | 0.005 | -17.602
-16 | -1.198 | 0.05892 | 0.005 | -20.337
-15.5 | -1.232 | 0.05144 | 0.005 | -23.945
-15 | -1.259 | 0.0449 | 0.005 | -28.034
-14.5 | -1.283 | 0.03775 | 0.005 | -33.981
-14 | -1.299 | 0.03115 | 0.005 | -41.698
-13.5 | -1.306 | 0.02547 | 0.005 | -51.277
-13 | -1.312 | 0.02029 | 0.004 | -64.634
-12.5 | -1.314 | 0.01625 | 0.004 | -80.87
-12 | -1.3 | 0.01426 | 0.004 | -91.212
-11.5 | -1.277 | 0.01303 | 0.004 | -98.007
-11 | -1.247 | 0.012 | 0.004 | -103.935
-10.5 | -1.213 | 0.01079 | 0.004 | -112.448
-10 | -1.174 | 0.01003 | 0.004 | -117.029
-9.5 | -1.129 | 0.0094 | 0.004 | -120.072
-9 | -1.081 | 0.00585 | 0.003 | -184.662
-8.5 | -1.03 | 0.0065 | 0.003 | -158.463
-8 | -0.977 | 0.00626 | 0.003 | -156.122
-7.5 | -0.92 | 0.00611 | 0.003 | -150.473
-7 | -0.862 | 0.00587 | 0.003 | -146.768
-6.5 | -0.803 | 0.00579 | 0.002 | -138.8
-6 | -0.743 | 0.00568 | 0.002 | -130.955
-5.5 | -0.683 | 0.00558 | 0.002 | -122.48
-5 | -0.622 | 0.00624 | 0.002 | -99.812
-4.5 | -0.561 | 0.00614 | 0.002 | -91.392
-4 | -0.5 | 0.00599 | 0.002 | -83.383
-3.5 | -0.438 | 0.00594 | 0.001 | -73.735
-3 | -0.376 | 0.00583 | 0.001 | -64.458
-2.5 | -0.313 | 0.00573 | 0.001 | -54.688
-2 | -0.251 | 0.00568 | 0.001 | -44.176
-1.5 | -0.188 | 0.00569 | 0.001 | -33.094
-1 | -0.126 | 0.00562 | 0 | -22.348
-0.5 | -0.063 | 0.00556 | 0 | -11.301
0 | 0 | 0.00554 | 0 | 0
0.5 | 0.063 | 0.00556 | 0 | 11.307
1 | 0.126 | 0.00562 | 0 | 22.36
1.5 | 0.188 | 0.00569 | -0.001 | 33.113
2 | 0.251 | 0.00568 | -0.001 | 44.201
2.5 | 0.313 | 0.00573 | -0.001 | 54.72
3 | 0.376 | 0.00583 | -0.001 | 64.496
3.5 | 0.438 | 0.00594 | -0.001 | 73.78
4 | 0.5 | 0.00599 | -0.002 | 83.434
4.5 | 0.561 | 0.00614 | -0.002 | 91.449
5 | 0.623 | 0.00624 | -0.002 | 99.884
5.5 | 0.683 | 0.00558 | -0.002 | 122.48
6 | 0.743 | 0.00568 | -0.002 | 130.955
6.5 | 0.803 | 0.00579 | -0.002 | 138.8
7 | 0.862 | 0.00587 | -0.003 | 146.768
7.5 | 0.92 | 0.00611 | -0.003 | 150.473
8 | 0.977 | 0.00626 | -0.003 | 156.122
8.5 | 1.03 | 0.0065 | -0.003 | 158.463
9 | 1.081 | 0.00585 | -0.003 | 184.662
9.5 | 1.129 | 0.0094 | -0.004 | 120.072
10 | 1.174 | 0.01003 | -0.004 | 117.029
10.5 | 1.213 | 0.01079 | -0.004 | 112.448
11 | 1.247 | 0.012 | -0.004 | 103.935
11.5 | 1.277 | 0.01303 | -0.004 | 98.007
12 | 1.3 | 0.01426 | -0.004 | 91.212
12.5 | 1.314 | 0.01625 | -0.004 | 80.87
13 | 1.312 | 0.02029 | -0.004 | 64.634
13.5 | 1.306 | 0.02547 | -0.005 | 51.277
14 | 1.299 | 0.03115 | -0.005 | 41.698
14.5 | 1.283 | 0.03775 | -0.005 | 33.981
15 | 1.259 | 0.0449 | -0.005 | 28.034
15.5 | 1.232 | 0.05144 | -0.005 | 23.945
16 | 1.198 | 0.05892 | -0.005 | 20.337
16.5 | 1.161 | 0.06579 | -0.005 | 17.646
17 | 1.118 | 0.07333 | -0.005 | 15.243
17.5 | 1.065 | 0.08488 | -0.005 | 12.549

## 150. Re 20M Mach 0.25 (2)
BIGFOIL.COM POLAR EXPORT
e474
EPPLER 474 |  |  |  | Cl Max: | 1.7838 | at alpha= | 17.5 | deg
XFOIL ncrit=9 |  |  |  | L/D Max: | 144.403 | at alpha= | 10 | deg
Re: | 20000000 |  |  | Cd Min: | 0.09422 | at alpha= | 20 | deg
Mach: | 0.25 |  |  | Cl=0 at alpha= | 0 | deg
|  |  |  | @ Cl=0.1, Cd= | 0.0055099
|  |  |  | @ Cl=0.4, Cd= | 0.00568
|  |  |  | @ Cl=0.6, Cd= | 0.005923
alpha (deg) | Cl | Cd | Cm | Cl/Cd
-20 | -1.4495 | 0.09394 | -0.0266 | -15.4301
-19.5 | -1.6142 | 0.06705 | -0.0423 | -24.0746
-19 | -1.7248 | 0.04732 | -0.0532 | -36.4497
-18.5 | -1.772 | 0.03515 | -0.0597 | -50.4125
-18 | -1.7871 | 0.02797 | -0.0617 | -63.8935
-17.5 | -1.7838 | 0.02371 | -0.0603 | -75.2341
-17 | -1.7707 | 0.02089 | -0.057 | -84.763
-16.5 | -1.7502 | 0.0189 | -0.053 | -92.6032
-16 | -1.7253 | 0.01735 | -0.0484 | -99.4409
-15.5 | -1.7001 | 0.01599 | -0.0431 | -106.3227
-15 | -1.6745 | 0.01497 | -0.037 | -111.857
-14.5 | -1.6449 | 0.01414 | -0.031 | -116.3296
-14 | -1.6007 | 0.01323 | -0.0277 | -120.9902
-13.5 | -1.5431 | 0.01242 | -0.0267 | -124.2432
-13 | -1.4852 | 0.01159 | -0.0258 | -128.145
-12.5 | -1.424 | 0.01084 | -0.0255 | -131.3653
-12 | -1.3618 | 0.01016 | -0.0254 | -134.0354
-11.5 | -1.3131 | 0.00964 | -0.0224 | -136.2137
-11 | -1.2644 | 0.00908 | -0.0195 | -139.2511
-10.5 | -1.2133 | 0.0085 | -0.0172 | -142.7412
-10 | -1.162 | 0.00798 | -0.0149 | -145.614
-9.5 | -1.1112 | 0.00777 | -0.0125 | -143.0116
-9 | -1.0566 | 0.00749 | -0.0109 | -141.0681
-8.5 | -1.0019 | 0.00709 | -0.0093 | -141.3117
-8 | -0.9461 | 0.00682 | -0.008 | -138.7243
-7.5 | -0.8892 | 0.00659 | -0.0069 | -134.9317
-7 | -0.8323 | 0.00636 | -0.0059 | -130.8648
-6.5 | -0.7745 | 0.00621 | -0.005 | -124.7182
-6 | -0.7155 | 0.00612 | -0.0044 | -116.9118
-5.5 | -0.6572 | 0.00601 | -0.0037 | -109.3511
-5 | -0.598 | 0.00593 | -0.0031 | -100.8432
-4.5 | -0.5388 | 0.00584 | -0.0026 | -92.2603
-4 | -0.4798 | 0.00574 | -0.0021 | -83.5889
-3.5 | -0.4199 | 0.00571 | -0.0018 | -73.5377
-3 | -0.3604 | 0.00562 | -0.0014 | -64.1281
-2.5 | -0.3003 | 0.00561 | -0.0012 | -53.5294
-2 | -0.2407 | 0.00555 | -0.0008 | -43.3694
-1.5 | -0.1803 | 0.00553 | -0.0007 | -32.604
-1 | -0.1204 | 0.00552 | -0.0004 | -21.8116
-0.5 | -0.0601 | 0.00549 | -0.0002 | -10.9472
0 | 0 | 0.00551 | 0 | 0
0.5 | 0.0601 | 0.00549 | 0.0002 | 10.9472
1 | 0.1204 | 0.00552 | 0.0004 | 21.8116
1.5 | 0.1803 | 0.00553 | 0.0007 | 32.604
2 | 0.2406 | 0.00556 | 0.0008 | 43.2734
2.5 | 0.3003 | 0.00561 | 0.0012 | 53.5294
3 | 0.3604 | 0.00562 | 0.0014 | 64.1281
3.5 | 0.4198 | 0.00571 | 0.0018 | 73.5201
4 | 0.4797 | 0.00575 | 0.0022 | 83.4261
4.5 | 0.5388 | 0.00584 | 0.0026 | 92.2603
5 | 0.598 | 0.00592 | 0.0031 | 101.0135
5.5 | 0.6572 | 0.00601 | 0.0037 | 109.3511
6 | 0.7154 | 0.00612 | 0.0044 | 116.8954
7 | 0.8322 | 0.00636 | 0.0059 | 130.8491
7.5 | 0.889 | 0.0066 | 0.007 | 134.697
8.5 | 1.0019 | 0.00709 | 0.0093 | 141.3117
9 | 1.0567 | 0.00746 | 0.0109 | 141.6488
9.5 | 1.1111 | 0.00777 | 0.0125 | 142.9987
10 | 1.161 | 0.00804 | 0.015 | 144.403
10.5 | 1.2136 | 0.00849 | 0.0171 | 142.9446
11 | 1.2644 | 0.00908 | 0.0195 | 139.2511
11.5 | 1.3133 | 0.00963 | 0.0224 | 136.3759
12 | 1.3621 | 0.01015 | 0.0253 | 134.197
12.5 | 1.4242 | 0.01086 | 0.0254 | 131.1418
13 | 1.4855 | 0.01159 | 0.0257 | 128.1708
13.5 | 1.5435 | 0.01241 | 0.0266 | 124.3755
14 | 1.6012 | 0.01321 | 0.0276 | 121.2112
14.5 | 1.6445 | 0.01416 | 0.0311 | 116.137
15 | 1.6747 | 0.01497 | 0.037 | 111.8704
15.5 | 1.7 | 0.016 | 0.0431 | 106.25
16 | 1.7258 | 0.01733 | 0.0483 | 99.5845
16.5 | 1.7507 | 0.01889 | 0.0529 | 92.6787
17 | 1.7715 | 0.02087 | 0.057 | 84.8826
17.5 | 1.7838 | 0.02375 | 0.0602 | 75.1074
18 | 1.7831 | 0.02836 | 0.0615 | 62.8738
18.5 | 1.7692 | 0.03557 | 0.0593 | 49.7385
19 | 1.7087 | 0.04941 | 0.0515 | 34.5821
19.5 | 1.6252 | 0.06599 | 0.0427 | 24.628
20 | 1.4494 | 0.09422 | 0.0261 | 15.3831

## 151. Re 20M Mach 0.50 (1)
BIGFOIL.COM POLAR EXPORT
e474
EPPLER 474 |  |  |  | Cl Max: | 1.134 | at alpha= | 9 | deg
JavaFoil+Calcfoil stall+Eppler ext transition |  |  |  | L/D Max: | 141.66 | at alpha= | 6.5 | deg
Re: | 20000000 |  |  | Cd Min: | 0.00524 | at alpha= | -2.5 | deg
Mach: | 0.5 |  |  | Cl=0 at alpha= | 0 | deg
|  |  |  | @ Cl=0.1, Cd= | 0.00574
|  |  |  | @ Cl=0.4, Cd= | 0.0052907
|  |  |  | @ Cl=0.6, Cd= | 0.0055376
alpha (deg) | Cl | Cd | Cm | Cl/Cd
-14 | -0.786 | 0.11761 | 0.004 | -6.682
-13.5 | -0.773 | 0.09112 | 0.004 | -8.48
-13 | -0.748 | 0.08145 | 0.004 | -9.188
-12.5 | -0.717 | 0.08324 | 0.004 | -8.613
-12 | -0.699 | 0.06747 | 0.004 | -10.364
-11.5 | -0.671 | 0.06537 | 0.004 | -10.262
-11 | -0.653 | 0.05202 | 0.004 | -12.554
-10.5 | -0.998 | 0.03716 | 0.004 | -26.862
-10 | -1.077 | 0.02643 | 0.004 | -40.728
-9.5 | -1.123 | 0.01742 | 0.004 | -64.442
-9 | -1.134 | 0.01255 | 0.004 | -90.354
-8.5 | -1.105 | 0.01122 | 0.003 | -98.473
-8 | -1.062 | 0.01012 | 0.003 | -104.867
-7.5 | -1.007 | 0.00937 | 0.003 | -107.478
-7 | -0.948 | 0.00878 | 0.003 | -108.006
-6.5 | -0.887 | 0.00626 | 0.003 | -141.66
-6 | -0.823 | 0.00608 | 0.003 | -135.335
-5.5 | -0.757 | 0.00589 | 0.002 | -128.55
-5 | -0.691 | 0.00573 | 0.002 | -120.498
-4.5 | -0.624 | 0.00558 | 0.002 | -111.865
-4 | -0.556 | 0.00546 | 0.002 | -101.841
-3.5 | -0.487 | 0.00539 | 0.001 | -90.447
-3 | -0.419 | 0.00531 | 0.001 | -78.805
-2.5 | -0.349 | 0.00524 | 0.001 | -66.729
-2 | -0.28 | 0.00589 | 0.001 | -47.494
-1.5 | -0.21 | 0.0058 | 0.001 | -36.26
-1 | -0.14 | 0.00578 | 0 | -24.283
-0.5 | -0.07 | 0.00571 | 0 | -12.287
0 | 0 | 0.00564 | 0 | 0
0.5 | 0.07 | 0.00571 | 0 | 12.294
1 | 0.14 | 0.00578 | 0 | 24.297
1.5 | 0.21 | 0.0058 | -0.001 | 36.286
2 | 0.28 | 0.00589 | -0.001 | 47.529
2.5 | 0.35 | 0.00524 | -0.001 | 66.784
3 | 0.419 | 0.00531 | -0.001 | 78.805
3.5 | 0.487 | 0.00539 | -0.001 | 90.447
4 | 0.556 | 0.00546 | -0.002 | 101.841
4.5 | 0.624 | 0.00558 | -0.002 | 111.702
5 | 0.691 | 0.00573 | -0.002 | 120.498
5.5 | 0.757 | 0.00589 | -0.002 | 128.55
6 | 0.823 | 0.00608 | -0.003 | 135.335
6.5 | 0.887 | 0.00626 | -0.003 | 141.66
7 | 0.948 | 0.00879 | -0.003 | 107.921
7.5 | 1.007 | 0.00937 | -0.003 | 107.472
8 | 1.062 | 0.01012 | -0.003 | 104.888
8.5 | 1.105 | 0.01122 | -0.003 | 98.473
9 | 1.134 | 0.01255 | -0.004 | 90.354
9.5 | 1.124 | 0.01715 | -0.004 | 65.552
10 | 1.079 | 0.02594 | -0.004 | 41.579
10.5 | 0.998 | 0.03711 | -0.004 | 26.905
11 | 0.652 | 0.05331 | -0.004 | 12.223
11.5 | 0.671 | 0.06537 | -0.004 | 10.262
12 | 0.699 | 0.06771 | -0.004 | 10.323
12.5 | 0.717 | 0.0836 | -0.004 | 8.576
13 | 0.748 | 0.08295 | -0.004 | 9.012
13.5 | 0.772 | 0.09222 | -0.004 | 8.37
14 | 0.786 | 0.11747 | -0.004 | 6.694

## 152. Re 20M Mach 0.50 (2)
BIGFOIL.COM POLAR EXPORT
e474
EPPLER 474 |  |  |  | Cl Max: | 1.6227 | at alpha= | 12 | deg
XFOIL ncrit=9 |  |  |  | L/D Max: | 148.09 | at alpha= | 8.5 | deg
Re: | 20000000 |  |  | Cd Min: | 0.01572 | at alpha= | 12 | deg
Mach: | 0.5 |  |  | Cl=0 at alpha= | -99 | deg
|  |  |  | @ Cl=0.1, Cd= | 0.0056544
|  |  |  | @ Cl=0.4, Cd= | 0.0058584
|  |  |  | @ Cl=0.6, Cd= | 0.0061122
alpha (deg) | Cl | Cd | Cm | Cl/Cd
0 | 0 | 0.00563 | 0 | 0
0.5 | 0.0694 | 0.00565 | 0.0006 | 12.2832
1 | 0.1385 | 0.00566 | 0.0013 | 24.47
1.5 | 0.2084 | 0.00569 | 0.0019 | 36.6257
2 | 0.2773 | 0.00574 | 0.0028 | 48.3101
2.5 | 0.3475 | 0.00579 | 0.0035 | 60.0173
3 | 0.4166 | 0.00588 | 0.0045 | 70.8503
3.5 | 0.4869 | 0.00593 | 0.0055 | 82.1079
4 | 0.5563 | 0.00605 | 0.0068 | 91.9504
4.5 | 0.6266 | 0.00615 | 0.0081 | 101.8862
5 | 0.6968 | 0.00627 | 0.0096 | 111.1324
5.5 | 0.7665 | 0.00642 | 0.0115 | 119.3925
6 | 0.8377 | 0.00653 | 0.0134 | 128.2848
6.5 | 0.908 | 0.00676 | 0.0157 | 134.3195
7 | 0.978 | 0.00697 | 0.0184 | 140.3156
7.5 | 1.0488 | 0.00723 | 0.0214 | 145.0622
8 | 1.1173 | 0.00764 | 0.0249 | 146.2435
8.5 | 1.1862 | 0.00801 | 0.0289 | 148.0899
9.5 | 1.3195 | 0.00904 | 0.0386 | 145.9624
10 | 1.3721 | 0.00972 | 0.0459 | 141.1626
10.5 | 1.4287 | 0.01058 | 0.0531 | 135.0378
11 | 1.484 | 0.01129 | 0.0611 | 131.4438
11.5 | 1.5833 | 0.01247 | 0.0634 | 126.9687
12 | 1.6227 | 0.01572 | 0.0721 | 103.2252