## index
index | Re | Mach | Datasource
1 | 50000 | 0 | JavaFoil+Calcfoil stall+Eppler ext transition
2 | 50000 | 0 | XFOIL ncrit=9
3 | 50000 | 0.1 | JavaFoil+Calcfoil stall+Eppler ext transition
4 | 50000 | 0.1 | XFOIL ncrit=9
5 | 50000 | 0.25 | JavaFoil+Calcfoil stall+Eppler ext transition
6 | 50000 | 0.25 | XFOIL ncrit=9
7 | 50000 | 0.5 | JavaFoil+Calcfoil stall+Eppler ext transition
8 | 50000 | 0.5 | XFOIL ncrit=9
9 | 100000 | 0 | JavaFoil+Calcfoil stall+Eppler ext transition
10 | 100000 | 0 | XFOIL ncrit=9
11 | 100000 | 0.1 | JavaFoil+Calcfoil stall+Eppler ext transition
12 | 100000 | 0.1 | XFOIL ncrit=9
13 | 100000 | 0.25 | JavaFoil+Calcfoil stall+Eppler ext transition
14 | 100000 | 0.25 | XFOIL ncrit=9
15 | 100000 | 0.5 | JavaFoil+Calcfoil stall+Eppler ext transition
16 | 100000 | 0.5 | XFOIL ncrit=9
17 | 250000 | 0 | JavaFoil+Calcfoil stall+Eppler ext transition
18 | 250000 | 0 | XFOIL ncrit=9
19 | 250000 | 0.1 | JavaFoil+Calcfoil stall+Eppler ext transition
20 | 250000 | 0.1 | XFOIL ncrit=9
21 | 250000 | 0.25 | JavaFoil+Calcfoil stall+Eppler ext transition
22 | 250000 | 0.25 | XFOIL ncrit=9
23 | 250000 | 0.5 | JavaFoil+Calcfoil stall+Eppler ext transition
24 | 250000 | 0.5 | XFOIL ncrit=9
25 | 500000 | 0 | JavaFoil+Calcfoil stall+Eppler ext transition
26 | 500000 | 0 | XFOIL ncrit=9
27 | 500000 | 0.1 | JavaFoil+Calcfoil stall+Eppler ext transition
28 | 500000 | 0.1 | XFOIL ncrit=9
29 | 500000 | 0.25 | JavaFoil+Calcfoil stall+Eppler ext transition
30 | 500000 | 0.25 | XFOIL ncrit=9
31 | 500000 | 0.5 | JavaFoil+Calcfoil stall+Eppler ext transition
32 | 500000 | 0.5 | XFOIL ncrit=9
33 | 750000 | 0 | JavaFoil+Calcfoil stall+Eppler ext transition
34 | 750000 | 0 | XFOIL ncrit=9
35 | 750000 | 0.1 | JavaFoil+Calcfoil stall+Eppler ext transition
36 | 750000 | 0.1 | XFOIL ncrit=9
37 | 750000 | 0.25 | JavaFoil+Calcfoil stall+Eppler ext transition
38 | 750000 | 0.25 | XFOIL ncrit=9
39 | 750000 | 0.5 | JavaFoil+Calcfoil stall+Eppler ext transition
40 | 750000 | 0.5 | XFOIL ncrit=9
41 | 1000000 | 0 | JavaFoil+Calcfoil stall+Eppler ext transition
42 | 1000000 | 0 | XFOIL ncrit=9
43 | 1000000 | 0.1 | JavaFoil+Calcfoil stall+Eppler ext transition
44 | 1000000 | 0.1 | XFOIL ncrit=9
45 | 1000000 | 0.25 | JavaFoil+Calcfoil stall+Eppler ext transition
46 | 1000000 | 0.25 | XFOIL ncrit=9
47 | 1000000 | 0.5 | JavaFoil+Calcfoil stall+Eppler ext transition
48 | 1000000 | 0.5 | XFOIL ncrit=9
49 | 2000000 | 0 | JavaFoil+Calcfoil stall+Eppler ext transition
50 | 2000000 | 0 | XFOIL ncrit=9
51 | 2000000 | 0.1 | JavaFoil+Calcfoil stall+Eppler ext transition
52 | 2000000 | 0.1 | XFOIL ncrit=9
53 | 2000000 | 0.25 | JavaFoil+Calcfoil stall+Eppler ext transition
54 | 2000000 | 0.25 | XFOIL ncrit=9
55 | 2000000 | 0.5 | JavaFoil+Calcfoil stall+Eppler ext transition
56 | 2000000 | 0.5 | XFOIL ncrit=9
57 | 3000000 | 0 | JavaFoil+Calcfoil stall+Eppler ext transition
58 | 3000000 | 0 | XFOIL ncrit=9
59 | 3000000 | 0.1 | JavaFoil+Calcfoil stall+Eppler ext transition
60 | 3000000 | 0.1 | XFOIL ncrit=9
61 | 3000000 | 0.25 | JavaFoil+Calcfoil stall+Eppler ext transition
62 | 3000000 | 0.25 | XFOIL ncrit=9
63 | 3000000 | 0.5 | JavaFoil+Calcfoil stall+Eppler ext transition
64 | 3000000 | 0.5 | XFOIL ncrit=9
65 | 4000000 | 0 | JavaFoil+Calcfoil stall+Eppler ext transition
66 | 4000000 | 0 | XFOIL ncrit=9
67 | 4000000 | 0.1 | JavaFoil+Calcfoil stall+Eppler ext transition
68 | 4000000 | 0.1 | XFOIL ncrit=9
69 | 4000000 | 0.25 | JavaFoil+Calcfoil stall+Eppler ext transition
70 | 4000000 | 0.25 | XFOIL ncrit=9
71 | 4000000 | 0.5 | JavaFoil+Calcfoil stall+Eppler ext transition
72 | 4000000 | 0.5 | XFOIL ncrit=9
73 | 5000000 | 0 | JavaFoil+Calcfoil stall+Eppler ext transition
74 | 5000000 | 0 | XFOIL ncrit=9
75 | 5000000 | 0.1 | JavaFoil+Calcfoil stall+Eppler ext transition
76 | 5000000 | 0.1 | XFOIL ncrit=9
77 | 5000000 | 0.25 | JavaFoil+Calcfoil stall+Eppler ext transition
78 | 5000000 | 0.25 | XFOIL ncrit=9
79 | 5000000 | 0.5 | JavaFoil+Calcfoil stall+Eppler ext transition
80 | 5000000 | 0.5 | XFOIL ncrit=9
81 | 6000000 | 0 | JavaFoil+Calcfoil stall+Eppler ext transition
82 | 6000000 | 0 | XFOIL ncrit=9
83 | 6000000 | 0.1 | JavaFoil+Calcfoil stall+Eppler ext transition
84 | 6000000 | 0.1 | XFOIL ncrit=9
85 | 6000000 | 0.25 | JavaFoil+Calcfoil stall+Eppler ext transition
86 | 6000000 | 0.25 | XFOIL ncrit=9
87 | 6000000 | 0.5 | JavaFoil+Calcfoil stall+Eppler ext transition
88 | 6000000 | 0.5 | XFOIL ncrit=9
89 | 7000000 | 0 | JavaFoil+Calcfoil stall+Eppler ext transition
90 | 7000000 | 0 | XFOIL ncrit=9
91 | 7000000 | 0.1 | JavaFoil+Calcfoil stall+Eppler ext transition
92 | 7000000 | 0.1 | XFOIL ncrit=9
93 | 7000000 | 0.25 | JavaFoil+Calcfoil stall+Eppler ext transition
94 | 7000000 | 0.25 | XFOIL ncrit=9
95 | 7000000 | 0.5 | JavaFoil+Calcfoil stall+Eppler ext transition
96 | 7000000 | 0.5 | XFOIL ncrit=9
97 | 8000000 | 0 | JavaFoil+Calcfoil stall+Eppler ext transition
98 | 8000000 | 0 | XFOIL ncrit=9
99 | 8000000 | 0.1 | JavaFoil+Calcfoil stall+Eppler ext transition
100 | 8000000 | 0.1 | XFOIL ncrit=9
101 | 8000000 | 0.25 | JavaFoil+Calcfoil stall+Eppler ext transition
102 | 8000000 | 0.25 | XFOIL ncrit=9
103 | 8000000 | 0.5 | JavaFoil+Calcfoil stall+Eppler ext transition
104 | 8000000 | 0.5 | XFOIL ncrit=9
105 | 10000000 | 0 | JavaFoil+Calcfoil stall+Eppler ext transition
106 | 10000000 | 0 | XFOIL ncrit=9
107 | 10000000 | 0.1 | JavaFoil+Calcfoil stall+Eppler ext transition
108 | 10000000 | 0.1 | XFOIL ncrit=9
109 | 10000000 | 0.25 | JavaFoil+Calcfoil stall+Eppler ext transition
110 | 10000000 | 0.25 | XFOIL ncrit=9
111 | 10000000 | 0.5 | JavaFoil+Calcfoil stall+Eppler ext transition
112 | 10000000 | 0.5 | XFOIL ncrit=9
113 | 12000000 | 0 | JavaFoil+Calcfoil stall+Eppler ext transition
114 | 12000000 | 0 | XFOIL ncrit=9
115 | 12000000 | 0.1 | JavaFoil+Calcfoil stall+Eppler ext transition
116 | 12000000 | 0.1 | XFOIL ncrit=9
117 | 12000000 | 0.25 | JavaFoil+Calcfoil stall+Eppler ext transition
118 | 12000000 | 0.25 | XFOIL ncrit=9
119 | 12000000 | 0.5 | JavaFoil+Calcfoil stall+Eppler ext transition
120 | 12000000 | 0.5 | XFOIL ncrit=9
121 | 14000000 | 0 | JavaFoil+Calcfoil stall+Eppler ext transition
122 | 14000000 | 0 | XFOIL ncrit=9
123 | 14000000 | 0.1 | JavaFoil+Calcfoil stall+Eppler ext transition
124 | 14000000 | 0.1 | XFOIL ncrit=9
125 | 14000000 | 0.25 | JavaFoil+Calcfoil stall+Eppler ext transition
126 | 14000000 | 0.25 | XFOIL ncrit=9
127 | 14000000 | 0.5 | JavaFoil+Calcfoil stall+Eppler ext transition
128 | 14000000 | 0.5 | XFOIL ncrit=9
129 | 16000000 | 0 | JavaFoil+Calcfoil stall+Eppler ext transition
130 | 16000000 | 0 | XFOIL ncrit=9
131 | 16000000 | 0.1 | JavaFoil+Calcfoil stall+Eppler ext transition
132 | 16000000 | 0.1 | XFOIL ncrit=9
133 | 16000000 | 0.25 | JavaFoil+Calcfoil stall+Eppler ext transition
134 | 16000000 | 0.25 | XFOIL ncrit=9
135 | 16000000 | 0.5 | JavaFoil+Calcfoil stall+Eppler ext transition
136 | 16000000 | 0.5 | XFOIL ncrit=9
137 | 18000000 | 0 | JavaFoil+Calcfoil stall+Eppler ext transition
138 | 18000000 | 0 | XFOIL ncrit=9
139 | 18000000 | 0.1 | JavaFoil+Calcfoil stall+Eppler ext transition
140 | 18000000 | 0.1 | XFOIL ncrit=9
141 | 18000000 | 0.25 | JavaFoil+Calcfoil stall+Eppler ext transition
142 | 18000000 | 0.25 | XFOIL ncrit=9
143 | 18000000 | 0.5 | JavaFoil+Calcfoil stall+Eppler ext transition
144 | 18000000 | 0.5 | XFOIL ncrit=9
145 | 20000000 | 0 | JavaFoil+Calcfoil stall+Eppler ext transition
146 | 20000000 | 0 | XFOIL ncrit=9
147 | 20000000 | 0.1 | JavaFoil+Calcfoil stall+Eppler ext transition
148 | 20000000 | 0.1 | XFOIL ncrit=9
149 | 20000000 | 0.25 | JavaFoil+Calcfoil stall+Eppler ext transition
150 | 20000000 | 0.25 | XFOIL ncrit=9
151 | 20000000 | 0.5 | JavaFoil+Calcfoil stall+Eppler ext transition
152 | 20000000 | 0.5 | XFOIL ncrit=9

## 1. Re 50k Mach 0.00 (1)
BIGFOIL.COM POLAR EXPORT
NACA23112
NACA23112 |  |  |  | Cl Max: | 1.189 | at alpha= | 15 | deg
JavaFoil+Calcfoil stall+Eppler ext transition |  |  |  | L/D Max: | 30.046 | at alpha= | 5 | deg
Re: | 50000 |  |  | Cd Min: | 0.01661 | at alpha= | -0.5 | deg
Mach: | 0 |  |  | Cl=0 at alpha= | -0.88333 | deg
|  |  |  | @ Cl=0.1, Cd= | 0.016772
|  |  |  | @ Cl=0.4, Cd= | 0.018676
|  |  |  | @ Cl=0.6, Cd= | 0.02073
alpha (deg) | Cl | Cd | Cm | Cl/Cd
-18.5 | -0.685 | 0.31293 | 0.004 | -2.188
-18 | -0.701 | 0.28407 | 0.004 | -2.469
-17.5 | -0.717 | 0.27354 | 0.004 | -2.622
-17 | -0.732 | 0.2536 | 0.004 | -2.887
-16.5 | -0.746 | 0.24057 | 0.004 | -3.101
-16 | -0.759 | 0.22113 | 0.004 | -3.431
-15.5 | -0.77 | 0.20779 | 0.004 | -3.704
-15 | -0.779 | 0.19417 | 0.004 | -4.012
-14.5 | -0.786 | 0.18012 | 0.004 | -4.365
-14 | -0.791 | 0.16803 | 0.004 | -4.709
-13.5 | -0.794 | 0.15595 | 0.004 | -5.091
-13 | -0.794 | 0.14656 | 0.004 | -5.417
-12.5 | -0.791 | 0.13425 | 0.004 | -5.891
-12 | -0.785 | 0.12635 | 0.004 | -6.213
-11.5 | -0.775 | 0.11603 | 0.004 | -6.682
-11 | -0.762 | 0.1077 | 0.003 | -7.072
-10.5 | -0.745 | 0.10001 | 0.003 | -7.448
-10 | -0.725 | 0.09313 | 0.003 | -7.786
-9.5 | -0.702 | 0.08634 | 0.003 | -8.134
-9 | -0.677 | 0.08023 | 0.003 | -8.435
-8.5 | -0.648 | 0.07482 | 0.003 | -8.665
-8 | -0.617 | 0.06957 | 0.003 | -8.873
-7.5 | -0.584 | 0.06472 | 0.003 | -9.018
-7 | -0.548 | 0.06034 | 0.003 | -9.08
-6.5 | -0.51 | 0.05628 | 0.003 | -9.061
-6 | -0.47 | 0.0526 | 0.003 | -8.934
-5.5 | -0.428 | 0.04947 | 0.003 | -8.656
-5 | -0.385 | 0.04663 | 0.003 | -8.26
-4.5 | -0.341 | 0.04402 | 0.003 | -7.745
-4 | -0.296 | 0.04127 | 0.003 | -7.168
-3.5 | -0.25 | 0.03952 | 0.003 | -6.321
-3 | -0.203 | 0.03784 | 0.002 | -5.367
-2.5 | -0.156 | 0.03667 | 0.002 | -4.251
-2 | -0.108 | 0.03522 | 0.002 | -3.074
-1.5 | -0.074 | 0.01799 | 0.004 | -4.109
-1 | -0.014 | 0.01867 | 0.004 | -0.749
-0.5 | 0.046 | 0.01661 | 0.004 | 2.766
0 | 0.106 | 0.01679 | 0.003 | 6.321
0.5 | 0.166 | 0.01712 | 0.003 | 9.705
1 | 0.226 | 0.01767 | 0.003 | 12.793
1.5 | 0.286 | 0.01741 | 0.002 | 16.407
2 | 0.345 | 0.01724 | 0.002 | 20.017
2.5 | 0.404 | 0.01878 | 0.002 | 21.52
3 | 0.463 | 0.01923 | 0.001 | 24.074
3.5 | 0.521 | 0.01975 | 0.001 | 26.366
4 | 0.577 | 0.02037 | 0.001 | 28.32
4.5 | 0.63 | 0.0212 | 0 | 29.728
5 | 0.677 | 0.02254 | 0 | 30.046
5.5 | 0.713 | 0.02539 | 0 | 28.088
6 | 0.741 | 0.03047 | -0.001 | 24.308
6.5 | 0.768 | 0.03681 | -0.001 | 20.878
7 | 0.803 | 0.04213 | -0.001 | 19.073
7.5 | 0.843 | 0.04654 | -0.001 | 18.105
8 | 0.883 | 0.05058 | -0.001 | 17.461
8.5 | 0.924 | 0.05445 | -0.002 | 16.966
9 | 0.964 | 0.05831 | -0.002 | 16.533
9.5 | 1.003 | 0.0622 | -0.002 | 16.125
10 | 1.041 | 0.06587 | -0.002 | 15.8
10.5 | 1.078 | 0.06967 | -0.003 | 15.472
11 | 1.112 | 0.07349 | -0.003 | 15.133
11.5 | 1.137 | 0.07955 | -0.003 | 14.299
12 | 1.158 | 0.08705 | -0.003 | 13.299
12.5 | 1.171 | 0.09657 | -0.003 | 12.125
13 | 1.174 | 0.10859 | -0.003 | 10.813
13.5 | 1.173 | 0.1197 | -0.003 | 9.797
14 | 1.18 | 0.12808 | -0.003 | 9.214
14.5 | 1.186 | 0.13659 | -0.003 | 8.683
15 | 1.189 | 0.14565 | -0.003 | 8.163
15.5 | 1.189 | 0.15533 | -0.003 | 7.652
16 | 1.185 | 0.16566 | -0.003 | 7.154
16.5 | 1.178 | 0.17644 | -0.003 | 6.678
17 | 1.168 | 0.18805 | -0.003 | 6.214
17.5 | 1.156 | 0.19946 | -0.003 | 5.795
18 | 1.141 | 0.21228 | -0.003 | 5.374
18.5 | 1.121 | 0.22599 | -0.003 | 4.959
19 | 1.098 | 0.24054 | -0.003 | 4.565
19.5 | 1.074 | 0.25498 | -0.003 | 4.211
20 | 1.048 | 0.27323 | -0.003 | 3.836

## 2. Re 50k Mach 0.00 (2)
BIGFOIL.COM POLAR EXPORT
NACA23112
NACA23112 |  |  |  | Cl Max: | 0.8211 | at alpha= | 7.5 | deg
XFOIL ncrit=9 |  |  |  | L/D Max: | 23.3426 | at alpha= | 3 | deg
Re: | 50000 |  |  | Cd Min: | 0.23791 | at alpha= | -20 | deg
Mach: | 0 |  |  | Cl=0 at alpha= | -0.88621 | deg
|  |  |  | @ Cl=0.1, Cd= | 0.023766
|  |  |  | @ Cl=0.4, Cd= | 0.021465
|  |  |  | @ Cl=0.6, Cd= | 0.025717
alpha (deg) | Cl | Cd | Cm | Cl/Cd
-20 | -0.6985 | 0.23791 | 0.0461 | -2.936
-19.5 | -0.6843 | 0.2332 | 0.0424 | -2.9344
-19 | -0.6877 | 0.23663 | 0.036 | -2.9062
-18.5 | -0.6537 | 0.22086 | 0.0358 | -2.9598
-18 | -0.6366 | 0.21468 | 0.0331 | -2.9653
-17.5 | -0.6373 | 0.21457 | 0.0276 | -2.9701
-17 | -0.6107 | 0.20309 | 0.0263 | -3.007
-16.5 | -0.5952 | 0.1972 | 0.0238 | -3.0183
-16 | -0.6157 | 0.20043 | 0.0172 | -3.0719
-15.5 | -0.5658 | 0.1841 | 0.0188 | -3.0733
-15 | -0.5865 | 0.18518 | 0.0128 | -3.1672
-14.5 | -0.5415 | 0.17153 | 0.014 | -3.1569
-14 | -0.5373 | 0.16587 | 0.011 | -3.2393
-13.5 | -0.5468 | 0.16299 | 0.0074 | -3.3548
-13 | -0.5249 | 0.15464 | 0.007 | -3.3943
-12.5 | -0.5127 | 0.14763 | 0.0059 | -3.4729
-12 | -0.5117 | 0.14191 | 0.0043 | -3.6058
-11.5 | -0.4803 | 0.13298 | 0.0053 | -3.6118
-11 | -0.4841 | 0.12836 | 0.0046 | -3.7714
-10.5 | -0.4649 | 0.12153 | 0.0057 | -3.8254
-10 | -0.4486 | 0.11513 | 0.0068 | -3.8965
-9.5 | -0.452 | 0.11061 | 0.0082 | -4.0864
-9 | -0.413 | 0.10308 | 0.0108 | -4.0066
-8 | -0.3742 | 0.09042 | 0.0141 | -4.1385
-7.5 | -0.3707 | 0.0852 | 0.0162 | -4.3509
-6.5 | -0.6017 | 0.05105 | -0.009 | -11.7865
-6 | -0.5906 | 0.04475 | -0.0034 | -13.1978
-5.5 | -0.5613 | 0.0391 | 0.0008 | -14.3555
-5 | -0.5288 | 0.03496 | 0.0052 | -15.1259
-4.5 | -0.4892 | 0.03146 | 0.0088 | -15.5499
-4 | -0.4462 | 0.02882 | 0.0119 | -15.4823
-3.5 | -0.3939 | 0.02611 | 0.0133 | -15.0862
-3 | -0.3443 | 0.02409 | 0.015 | -14.2922
-2.5 | 0.0285 | 0.02257 | -0.0246 | 1.2627
-2 | 0.0306 | 0.02208 | -0.0192 | 1.3859
-1.5 | 0.0096 | 0.0222 | -0.0106 | 0.43243
-1 | -0.0274 | 0.02289 | -0.0007 | -1.197
-0.5 | 0.093 | 0.02381 | -0.0173 | 3.9059
0 | 0.3001 | 0.02252 | -0.0438 | 13.3259
0.5 | 0.3933 | 0.02146 | -0.0476 | 18.3271
1 | 0.4357 | 0.02149 | -0.0426 | 20.2745
1.5 | 0.4737 | 0.02205 | -0.0379 | 21.483
2 | 0.5114 | 0.02295 | -0.0339 | 22.2832
2.5 | 0.551 | 0.02399 | -0.0304 | 22.9679
3 | 0.5901 | 0.02528 | -0.0272 | 23.3426
3.5 | 0.6266 | 0.02689 | -0.0242 | 23.3023
4 | 0.6634 | 0.02871 | -0.0212 | 23.1069
4.5 | 0.6973 | 0.03085 | -0.018 | 22.6029
5 | 0.7305 | 0.0332 | -0.0149 | 22.003
5.5 | 0.7599 | 0.03603 | -0.0116 | 21.0908
6 | 0.7831 | 0.03947 | -0.008 | 19.8404
6.5 | 0.7959 | 0.044 | -0.0042 | 18.0886
7 | 0.8005 | 0.0493 | -0.0003 | 16.2373
7.5 | 0.8211 | 0.05364 | 0.0028 | 15.3076
8 | 0.7232 | 0.06862 | 0.0049 | 10.5392
9.5 | 0.5418 | 0.11169 | -0.0144 | 4.8509
10 | 0.5331 | 0.11561 | -0.0133 | 4.6112
10.5 | 0.5591 | 0.12204 | -0.0133 | 4.5813
11 | 0.5879 | 0.12996 | -0.0137 | 4.5237
11.5 | 0.5763 | 0.1338 | -0.0137 | 4.3072
12 | 0.5865 | 0.13958 | -0.0142 | 4.2019
12.5 | 0.6014 | 0.14596 | -0.0149 | 4.1203

## 3. Re 50k Mach 0.10 (1)
BIGFOIL.COM POLAR EXPORT
NACA23112
NACA23112 |  |  |  | Cl Max: | 1.178 | at alpha= | 14.5 | deg
JavaFoil+Calcfoil stall+Eppler ext transition |  |  |  | L/D Max: | 29.778 | at alpha= | 5 | deg
Re: | 50000 |  |  | Cd Min: | 0.01665 | at alpha= | -0.5 | deg
Mach: | 0.1 |  |  | Cl=0 at alpha= | -0.88333 | deg
|  |  |  | @ Cl=0.1, Cd= | 0.016818
|  |  |  | @ Cl=0.4, Cd= | 0.018682
|  |  |  | @ Cl=0.6, Cd= | 0.020815
alpha (deg) | Cl | Cd | Cm | Cl/Cd
-18 | -0.655 | 0.30502 | 0.004 | -2.146
-17.5 | -0.674 | 0.28976 | 0.004 | -2.324
-17 | -0.692 | 0.26879 | 0.004 | -2.573
-16.5 | -0.709 | 0.24674 | 0.004 | -2.873
-16 | -0.725 | 0.23206 | 0.004 | -3.123
-15.5 | -0.739 | 0.21734 | 0.004 | -3.401
-15 | -0.752 | 0.20121 | 0.004 | -3.736
-14.5 | -0.762 | 0.18654 | 0.004 | -4.086
-14 | -0.77 | 0.17131 | 0.004 | -4.496
-13.5 | -0.776 | 0.15973 | 0.004 | -4.857
-13 | -0.779 | 0.14916 | 0.004 | -5.22
-12.5 | -0.778 | 0.13832 | 0.004 | -5.627
-12 | -0.775 | 0.12759 | 0.004 | -6.072
-11.5 | -0.767 | 0.11891 | 0.004 | -6.453
-11 | -0.755 | 0.11018 | 0.003 | -6.857
-10.5 | -0.74 | 0.10204 | 0.003 | -7.256
-10 | -0.722 | 0.09488 | 0.003 | -7.61
-9.5 | -0.701 | 0.08766 | 0.003 | -7.991
-9 | -0.676 | 0.08133 | 0.003 | -8.31
-8.5 | -0.648 | 0.07565 | 0.003 | -8.57
-8 | -0.618 | 0.07026 | 0.003 | -8.794
-7.5 | -0.585 | 0.06527 | 0.003 | -8.96
-7 | -0.549 | 0.06045 | 0.003 | -9.086
-6.5 | -0.512 | 0.05659 | 0.003 | -9.04
-6 | -0.472 | 0.05286 | 0.003 | -8.922
-5.5 | -0.43 | 0.04966 | 0.003 | -8.655
-5 | -0.387 | 0.04667 | 0.003 | -8.287
-4.5 | -0.342 | 0.04415 | 0.003 | -7.757
-4 | -0.297 | 0.04131 | 0.003 | -7.193
-3.5 | -0.251 | 0.0396 | 0.003 | -6.338
-3 | -0.204 | 0.03789 | 0.002 | -5.385
-2.5 | -0.157 | 0.03673 | 0.002 | -4.264
-2 | -0.109 | 0.03532 | 0.002 | -3.081
-1.5 | -0.074 | 0.01803 | 0.004 | -4.12
-1 | -0.014 | 0.01869 | 0.004 | -0.752
-0.5 | 0.046 | 0.01665 | 0.004 | 2.772
0 | 0.107 | 0.01684 | 0.003 | 6.335
0.5 | 0.167 | 0.01717 | 0.003 | 9.721
1 | 0.227 | 0.0177 | 0.003 | 12.831
1.5 | 0.287 | 0.01745 | 0.002 | 16.447
2 | 0.347 | 0.01729 | 0.002 | 20.06
2.5 | 0.406 | 0.01884 | 0.002 | 21.563
3 | 0.465 | 0.01929 | 0.001 | 24.107
3.5 | 0.523 | 0.01982 | 0.001 | 26.385
4 | 0.579 | 0.02047 | 0.001 | 28.304
4.5 | 0.632 | 0.02134 | 0 | 29.636
5 | 0.679 | 0.02279 | 0 | 29.778
5.5 | 0.713 | 0.02602 | 0 | 27.386
6 | 0.74 | 0.03144 | -0.001 | 23.529
6.5 | 0.769 | 0.03763 | -0.001 | 20.445
7 | 0.805 | 0.0428 | -0.001 | 18.814
7.5 | 0.845 | 0.04714 | -0.001 | 17.929
8 | 0.886 | 0.05106 | -0.001 | 17.357
8.5 | 0.927 | 0.05496 | -0.002 | 16.865
9 | 0.967 | 0.05882 | -0.002 | 16.447
9.5 | 1.006 | 0.06277 | -0.002 | 16.029
10 | 1.044 | 0.06643 | -0.002 | 15.714
10.5 | 1.081 | 0.07037 | -0.003 | 15.355
11 | 1.113 | 0.07455 | -0.003 | 14.935
11.5 | 1.138 | 0.08064 | -0.003 | 14.112
12 | 1.157 | 0.08847 | -0.003 | 13.075
12.5 | 1.168 | 0.09855 | -0.003 | 11.852
13 | 1.166 | 0.11159 | -0.003 | 10.448
13.5 | 1.168 | 0.12124 | -0.003 | 9.634
14 | 1.174 | 0.12978 | -0.003 | 9.048
14.5 | 1.178 | 0.13849 | -0.003 | 8.507
15 | 1.178 | 0.1479 | -0.003 | 7.968
15.5 | 1.175 | 0.15829 | -0.003 | 7.425
16 | 1.169 | 0.16889 | -0.003 | 6.919
16.5 | 1.158 | 0.17983 | -0.003 | 6.442
17 | 1.145 | 0.19218 | -0.003 | 5.959
17.5 | 1.129 | 0.20617 | -0.003 | 5.475
18 | 1.11 | 0.22026 | -0.003 | 5.039
18.5 | 1.085 | 0.23317 | -0.003 | 4.655
19 | 1.059 | 0.24816 | -0.003 | 4.267
19.5 | 1.03 | 0.26662 | -0.003 | 3.864

## 4. Re 50k Mach 0.10 (2)
BIGFOIL.COM POLAR EXPORT
NACA23112
NACA23112 |  |  |  | Cl Max: | 0.7963 | at alpha= | 20 | deg
XFOIL ncrit=9 |  |  |  | L/D Max: | 23.2669 | at alpha= | 3.5 | deg
Re: | 50000 |  |  | Cd Min: | 0.24257 | at alpha= | 20 | deg
Mach: | 0.1 |  |  | Cl=0 at alpha= | -0.89623 | deg
|  |  |  | @ Cl=0.1, Cd= | 0.023813
|  |  |  | @ Cl=0.4, Cd= | 0.021459
|  |  |  | @ Cl=0.6, Cd= | 0.14589
alpha (deg) | Cl | Cd | Cm | Cl/Cd
-20 | -0.7004 | 0.23863 | 0.0466 | -2.9351
-19.5 | -0.6869 | 0.23429 | 0.0426 | -2.9318
-19 | -0.6917 | 0.23855 | 0.0361 | -2.8996
-18.5 | -0.6547 | 0.22135 | 0.0362 | -2.9578
-18 | -0.6382 | 0.21541 | 0.0333 | -2.9627
-17.5 | -0.641 | 0.21621 | 0.0275 | -2.9647
-17 | -0.6106 | 0.20341 | 0.0268 | -3.0018
-16.5 | -0.5972 | 0.19813 | 0.0239 | -3.0142
-16 | -0.5939 | 0.19392 | 0.0197 | -3.0626
-15.5 | -0.5666 | 0.18472 | 0.019 | -3.0673
-15 | -0.59 | 0.18654 | 0.0126 | -3.1629
-14.5 | -0.5422 | 0.17218 | 0.014 | -3.149
-14 | -0.5332 | 0.16585 | 0.0116 | -3.215
-13.5 | -0.5502 | 0.16414 | 0.0072 | -3.352
-13 | -0.5286 | 0.15576 | 0.0068 | -3.3937
-12.5 | -0.5167 | 0.14874 | 0.0057 | -3.4738
-12 | -0.5157 | 0.14298 | 0.004 | -3.6068
-11.5 | -0.4766 | 0.13333 | 0.0056 | -3.5746
-11 | -0.4877 | 0.1293 | 0.0044 | -3.7718
-10.5 | -0.4687 | 0.12246 | 0.0056 | -3.8274
-10 | -0.4523 | 0.11601 | 0.0067 | -3.8988
-9.5 | -0.4491 | 0.11077 | 0.0082 | -4.0543
-9 | -0.4149 | 0.10375 | 0.0108 | -3.999
-8 | -0.3733 | 0.09074 | 0.0139 | -4.114
-6.5 | -0.6003 | 0.05156 | -0.0095 | -11.6427
-6 | -0.5915 | 0.04526 | -0.0038 | -13.0689
-5.5 | -0.5628 | 0.03951 | 0.0004 | -14.2445
-5 | -0.5312 | 0.03532 | 0.0049 | -15.0396
-4.5 | -0.4922 | 0.03175 | 0.0086 | -15.5024
-4 | -0.4496 | 0.02905 | 0.0119 | -15.4768
-3.5 | -0.3976 | 0.02631 | 0.0134 | -15.1121
-3 | -0.3469 | 0.02433 | 0.015 | -14.2581
-2.5 | 0.0293 | 0.02269 | -0.0247 | 1.2913
-2 | 0.0308 | 0.0222 | -0.0192 | 1.3874
-1.5 | 0.0085 | 0.02236 | -0.0106 | 0.38014
-1 | -0.0292 | 0.02306 | -0.0006 | -1.2663
-0.5 | 0.1115 | 0.02388 | -0.0204 | 4.6692
0 | 0.3107 | 0.02244 | -0.0452 | 13.8458
0.5 | 0.398 | 0.02145 | -0.0477 | 18.5548
1 | 0.4372 | 0.02162 | -0.0423 | 20.222
1.5 | 0.4758 | 0.02221 | -0.0378 | 21.4228
2 | 0.5142 | 0.0231 | -0.0338 | 22.2597
2.5 | 0.5529 | 0.02425 | -0.0304 | 22.8
3 | 0.5913 | 0.02561 | -0.0272 | 23.0886
3.5 | 0.6303 | 0.02709 | -0.0241 | 23.2669
4 | 0.6649 | 0.02909 | -0.021 | 22.8567
4.5 | 0.6998 | 0.03119 | -0.0178 | 22.4367
5 | 0.7335 | 0.03354 | -0.0146 | 21.8694
5.5 | 0.7625 | 0.03644 | -0.0113 | 20.9248
6 | 0.7845 | 0.03999 | -0.0076 | 19.6174
6.5 | 0.792 | 0.04496 | -0.0036 | 17.6157
7 | 0.7883 | 0.05095 | 0.0004 | 15.472
7.5 | 0.6992 | 0.06466 | 0.003 | 10.8135
8 | 0.5962 | 0.08153 | -0.0018 | 7.3126
9 | 0.5064 | 0.10487 | -0.0139 | 4.8288
9.5 | 0.5352 | 0.11174 | -0.0141 | 4.7897
10 | 0.5321 | 0.11603 | -0.0132 | 4.5859
10.5 | 0.56 | 0.12268 | -0.0132 | 4.5647
11 | 0.5834 | 0.13017 | -0.0136 | 4.4818
11.5 | 0.5748 | 0.1342 | -0.0136 | 4.2832
12 | 0.5862 | 0.14008 | -0.0142 | 4.1848
12.5 | 0.6015 | 0.14652 | -0.0149 | 4.1052
13 | 0.6225 | 0.15373 | -0.0155 | 4.0493
13.5 | 0.6364 | 0.16051 | -0.0167 | 3.9649
14 | 0.6487 | 0.16714 | -0.018 | 3.8812
14.5 | 0.6587 | 0.17333 | -0.0197 | 3.8003
15 | 0.6626 | 0.1787 | -0.0221 | 3.7079
15.5 | 0.672 | 0.1849 | -0.0245 | 3.6344
16 | 0.6856 | 0.19176 | -0.0268 | 3.5753
16.5 | 0.7127 | 0.20169 | -0.028 | 3.5336
17 | 0.7197 | 0.20581 | -0.031 | 3.4969
17.5 | 0.7248 | 0.21081 | -0.0349 | 3.4382
18 | 0.7503 | 0.2209 | -0.0364 | 3.3966
18.5 | 0.7562 | 0.22402 | -0.0404 | 3.3756
19 | 0.7688 | 0.23061 | -0.0438 | 3.3338
19.5 | 0.7921 | 0.23936 | -0.0456 | 3.3092
20 | 0.7963 | 0.24257 | -0.0508 | 3.2828

## 5. Re 50k Mach 0.25 (1)
BIGFOIL.COM POLAR EXPORT
NACA23112
NACA23112 |  |  |  | Cl Max: | 1.14 | at alpha= | 12 | deg
JavaFoil+Calcfoil stall+Eppler ext transition |  |  |  | L/D Max: | 28.862 | at alpha= | 4.5 | deg
Re: | 50000 |  |  | Cd Min: | 0.01688 | at alpha= | -0.5 | deg
Mach: | 0.25 |  |  | Cl=0 at alpha= | -0.88525 | deg
|  |  |  | @ Cl=0.1, Cd= | 0.017048
|  |  |  | @ Cl=0.4, Cd= | 0.019033
|  |  |  | @ Cl=0.6, Cd= | 0.02124
alpha (deg) | Cl | Cd | Cm | Cl/Cd
-16 | -0.412 | 0.38765 | 0.004 | -1.062
-15.5 | -0.461 | 0.33748 | 0.004 | -1.365
-15 | -0.506 | 0.29915 | 0.004 | -1.69
-14.5 | -0.547 | 0.26442 | 0.004 | -2.069
-14 | -0.585 | 0.22763 | 0.004 | -2.568
-13.5 | -0.617 | 0.20435 | 0.004 | -3.022
-13 | -0.646 | 0.18892 | 0.004 | -3.418
-12.5 | -0.669 | 0.16812 | 0.004 | -3.978
-12 | -0.686 | 0.15251 | 0.004 | -4.5
-11.5 | -0.697 | 0.13942 | 0.004 | -5.002
-11 | -0.701 | 0.12455 | 0.003 | -5.631
-10.5 | -0.7 | 0.11444 | 0.003 | -6.116
-10 | -0.693 | 0.10446 | 0.003 | -6.636
-9.5 | -0.681 | 0.09536 | 0.003 | -7.145
-9 | -0.665 | 0.0874 | 0.003 | -7.604
-8.5 | -0.643 | 0.07976 | 0.003 | -8.066
-8 | -0.618 | 0.07347 | 0.003 | -8.408
-7.5 | -0.588 | 0.06804 | 0.003 | -8.646
-7 | -0.555 | 0.0632 | 0.003 | -8.786
-6.5 | -0.519 | 0.05836 | 0.003 | -8.896
-6 | -0.48 | 0.05437 | 0.003 | -8.829
-5.5 | -0.439 | 0.0508 | 0.003 | -8.634
-5 | -0.395 | 0.04749 | 0.003 | -8.324
-4.5 | -0.351 | 0.04481 | 0.003 | -7.822
-4 | -0.304 | 0.0418 | 0.003 | -7.285
-3.5 | -0.257 | 0.04002 | 0.003 | -6.431
-3 | -0.209 | 0.03822 | 0.003 | -5.477
-2.5 | -0.161 | 0.03671 | 0.002 | -4.378
-2 | -0.112 | 0.03568 | 0.002 | -3.128
-1.5 | -0.076 | 0.01827 | 0.004 | -4.176
-1 | -0.014 | 0.01822 | 0.004 | -0.792
-0.5 | 0.047 | 0.01688 | 0.004 | 2.809
0 | 0.11 | 0.01708 | 0.003 | 6.415
0.5 | 0.171 | 0.01767 | 0.003 | 9.705
1 | 0.233 | 0.0174 | 0.003 | 13.405
1.5 | 0.295 | 0.01721 | 0.002 | 17.131
2 | 0.356 | 0.01873 | 0.002 | 19.002
2.5 | 0.417 | 0.01915 | 0.002 | 21.757
3 | 0.477 | 0.01965 | 0.001 | 24.261
3.5 | 0.536 | 0.02026 | 0.001 | 26.431
4 | 0.592 | 0.02105 | 0.001 | 28.114
4.5 | 0.643 | 0.02226 | 0 | 28.862
5 | 0.682 | 0.02477 | 0 | 27.543
5.5 | 0.71 | 0.03 | 0 | 23.667
6 | 0.74 | 0.03624 | -0.001 | 20.413
6.5 | 0.777 | 0.04147 | -0.001 | 18.736
7 | 0.818 | 0.04596 | -0.001 | 17.789
7.5 | 0.86 | 0.0499 | -0.001 | 17.243
8 | 0.903 | 0.05374 | -0.002 | 16.804
8.5 | 0.945 | 0.05762 | -0.002 | 16.399
9 | 0.985 | 0.06171 | -0.002 | 15.96
9.5 | 1.023 | 0.06598 | -0.002 | 15.503
10 | 1.059 | 0.06996 | -0.003 | 15.14
10.5 | 1.093 | 0.07434 | -0.003 | 14.702
11 | 1.118 | 0.08031 | -0.003 | 13.916
11.5 | 1.134 | 0.08841 | -0.003 | 12.825
12 | 1.14 | 0.09887 | -0.003 | 11.535
12.5 | 1.131 | 0.11227 | -0.003 | 10.079
13 | 1.131 | 0.12167 | -0.003 | 9.298
13.5 | 1.129 | 0.13085 | -0.003 | 8.626
14 | 1.121 | 0.14118 | -0.003 | 7.937
14.5 | 1.106 | 0.15374 | -0.003 | 7.196
15 | 1.085 | 0.16568 | -0.003 | 6.552
15.5 | 1.058 | 0.18055 | -0.003 | 5.862
16 | 1.025 | 0.19679 | -0.003 | 5.208
16.5 | 0.985 | 0.21368 | -0.003 | 4.611
17 | 0.94 | 0.23514 | -0.003 | 3.999

## 6. Re 50k Mach 0.25 (2)
BIGFOIL.COM POLAR EXPORT
NACA23112
NACA23112 |  |  |  | Cl Max: | 0.8109 | at alpha= | 20 | deg
XFOIL ncrit=9 |  |  |  | L/D Max: | 22.4518 | at alpha= | 3 | deg
Re: | 50000 |  |  | Cd Min: | 0.2478 | at alpha= | 20 | deg
Mach: | 0.25 |  |  | Cl=0 at alpha= | -0.9206 | deg
|  |  |  | @ Cl=0.1, Cd= | 0.023915
|  |  |  | @ Cl=0.4, Cd= | 0.021925
|  |  |  | @ Cl=0.6, Cd= | 0.14832
alpha (deg) | Cl | Cd | Cm | Cl/Cd
-20 | -0.7122 | 0.24302 | 0.049 | -2.9306
-19.5 | -0.7048 | 0.24242 | 0.0434 | -2.9074
-19 | -0.6861 | 0.2338 | 0.0402 | -2.9346
-18.5 | -0.6622 | 0.22472 | 0.0385 | -2.9468
-18 | -0.65 | 0.22057 | 0.0343 | -2.9469
-17.5 | -0.6549 | 0.22234 | 0.0283 | -2.9455
-17 | -0.6139 | 0.20613 | 0.0288 | -2.9782
-16.5 | -0.6136 | 0.20518 | 0.0237 | -2.9905
-16 | -0.5846 | 0.19375 | 0.0227 | -3.0173
-15.5 | -0.577 | 0.18969 | 0.0191 | -3.0418
-15 | -0.5569 | 0.18109 | 0.0172 | -3.0753
-14.5 | -0.5554 | 0.17773 | 0.0136 | -3.125
-14 | -0.5278 | 0.16808 | 0.0129 | -3.1402
-13.5 | -0.5156 | 0.1615 | 0.011 | -3.1926
-13 | -0.5074 | 0.15544 | 0.0089 | -3.2643
-12.5 | -0.4966 | 0.14894 | 0.0074 | -3.3342
-12 | -0.4808 | 0.14203 | 0.0067 | -3.3852
-11.5 | -0.4799 | 0.13703 | 0.0056 | -3.5022
-11 | -0.4557 | 0.12929 | 0.0061 | -3.5246
-10.5 | -0.4469 | 0.12316 | 0.0062 | -3.6286
-10 | -0.4364 | 0.11718 | 0.0069 | -3.7242
-9.5 | -0.4121 | 0.11052 | 0.0085 | -3.7287
-9 | -0.4135 | 0.1061 | 0.0105 | -3.8973
-8.5 | -0.3812 | 0.09845 | 0.0117 | -3.872
-8 | -0.3705 | 0.09263 | 0.0132 | -3.9998
-7 | -0.5897 | 0.06426 | -0.0138 | -9.1768
-6.5 | -0.5905 | 0.05419 | -0.0123 | -10.8968
-6 | -0.5935 | 0.0479 | -0.0064 | -12.3904
-5.5 | -0.5684 | 0.04177 | -0.002 | -13.6079
-5 | -0.5426 | 0.03728 | 0.0032 | -14.5547
-4.5 | -0.5075 | 0.0334 | 0.0076 | -15.1946
-4 | -0.4675 | 0.03037 | 0.0113 | -15.3935
-3.5 | -0.4179 | 0.0275 | 0.0136 | -15.1964
-3 | -0.3636 | 0.02536 | 0.0151 | -14.3375
-2.5 | 0.0332 | 0.02332 | -0.0253 | 1.4237
-2 | 0.0309 | 0.02292 | -0.0194 | 1.3482
-1.5 | 0.0015 | 0.02324 | -0.0102 | 0.064544
-1 | -0.039 | 0.02404 | -0.0004 | -1.6223
-0.5 | 0.2066 | 0.02382 | -0.036 | 8.6734
0 | 0.3582 | 0.02213 | -0.0504 | 16.1862
0.5 | 0.4113 | 0.02187 | -0.0469 | 18.8066
1 | 0.451 | 0.02223 | -0.0417 | 20.2879
1.5 | 0.4892 | 0.02306 | -0.0375 | 21.2142
2 | 0.5285 | 0.0241 | -0.0336 | 21.9295
2.5 | 0.5667 | 0.02543 | -0.0301 | 22.2847
3 | 0.6053 | 0.02696 | -0.0268 | 22.4518
3.5 | 0.6424 | 0.02876 | -0.0235 | 22.3366
4 | 0.6787 | 0.03082 | -0.0201 | 22.0214
4.5 | 0.7076 | 0.03355 | -0.0165 | 21.0909
5 | 0.7334 | 0.03662 | -0.0127 | 20.0273
5.5 | 0.7544 | 0.04031 | -0.0088 | 18.715
6 | 0.7705 | 0.04443 | -0.0047 | 17.3419
6.5 | 0.7752 | 0.04964 | -0.0007 | 15.6164
7 | 0.7027 | 0.061 | 0.0031 | 11.5197
7.5 | 0.6308 | 0.07363 | 0.0023 | 8.5672
9.5 | 0.5135 | 0.11274 | -0.0127 | 4.5547
10 | 0.5313 | 0.11856 | -0.0126 | 4.4813
11 | 0.5647 | 0.13142 | -0.0131 | 4.2969
11.5 | 0.5699 | 0.13659 | -0.0134 | 4.1723
12 | 0.5864 | 0.14291 | -0.014 | 4.1033
12.5 | 0.6034 | 0.14967 | -0.0149 | 4.0315
13 | 0.6281 | 0.15773 | -0.0157 | 3.9821
13.5 | 0.6495 | 0.16603 | -0.0168 | 3.9119
14 | 0.656 | 0.17157 | -0.0184 | 3.8235
14.5 | 0.6647 | 0.17736 | -0.0202 | 3.7477
15 | 0.6672 | 0.18208 | -0.0229 | 3.6643
15.5 | 0.6768 | 0.18821 | -0.0256 | 3.596
16 | 0.6913 | 0.19516 | -0.028 | 3.5422
16.5 | 0.7187 | 0.20533 | -0.0294 | 3.5002
17 | 0.7259 | 0.2093 | -0.0327 | 3.4682
17.5 | 0.7338 | 0.2147 | -0.0366 | 3.4178
18 | 0.7616 | 0.22575 | -0.038 | 3.3736
18.5 | 0.766 | 0.22807 | -0.0425 | 3.3586
19 | 0.7823 | 0.23567 | -0.0457 | 3.3195
19.5 | 0.8009 | 0.24259 | -0.0485 | 3.3015
20 | 0.8109 | 0.2478 | -0.0531 | 3.2724

## 7. Re 50k Mach 0.50 (1)
BIGFOIL.COM POLAR EXPORT
NACA23112
NACA23112 |  |  |  | Cl Max: | 1.152 | at alpha= | 20 | deg
JavaFoil+Calcfoil stall+Eppler ext transition |  |  |  | L/D Max: | 24.334 | at alpha= | 3.5 | deg
Re: | 50000 |  |  | Cd Min: | 0.0174 | at alpha= | 0 | deg
Mach: | 0.5 |  |  | Cl=0 at alpha= | -0.88406 | deg
|  |  |  | @ Cl=0.1, Cd= | 0.017537
|  |  |  | @ Cl=0.4, Cd= | 0.020153
|  |  |  | @ Cl=0.6, Cd= | 0.026597
alpha (deg) | Cl | Cd | Cm | Cl/Cd
-20 | -1.019 | 0.45534 | 0.008 | -2.238
-19.5 | -0.994 | 0.44454 | 0.008 | -2.235
-19 | -0.967 | 0.44098 | 0.008 | -2.192
-18.5 | -0.941 | 0.43509 | 0.007 | -2.163
-18 | -0.916 | 0.43037 | 0.007 | -2.127
-17.5 | -0.889 | 0.40136 | 0.007 | -2.215
-17 | -0.863 | 0.38506 | 0.007 | -2.241
-16.5 | -0.837 | 0.38109 | 0.007 | -2.197
-16 | -0.811 | 0.38327 | 0.007 | -2.115
-15.5 | -0.784 | 0.36097 | 0.006 | -2.173
-15 | -0.758 | 0.3521 | 0.006 | -2.154
-14.5 | -0.731 | 0.3623 | 0.006 | -2.018
-14 | -0.705 | 0.34291 | 0.006 | -2.056
-13.5 | -0.679 | 0.3303 | 0.006 | -2.055
-13 | -0.652 | 0.32116 | 0.006 | -2.03
-12.5 | -0.626 | 0.31773 | 0.005 | -1.969
-12 | -0.599 | 0.31386 | 0.005 | -1.909
-11.5 | -0.572 | 0.29206 | 0.005 | -1.959
-11 | -0.546 | 0.28381 | 0.005 | -1.923
-10.5 | -0.519 | 0.27742 | 0.005 | -1.87
-10 | -0.492 | 0.2633 | 0.005 | -1.869
-9.5 | -0.465 | 0.25207 | 0.004 | -1.845
-9 | -0.438 | 0.24951 | 0.004 | -1.757
-8.5 | -0.411 | 0.22064 | 0.004 | -1.865
-8 | -0.385 | 0.21731 | 0.004 | -1.77
-7.5 | -0.358 | 0.19097 | 0.003 | -1.873
-7 | -0.331 | 0.1701 | 0.003 | -1.944
-6.5 | -0.48 | 0.08257 | 0.003 | -5.814
-6 | -0.483 | 0.06834 | 0.003 | -7.067
-5.5 | -0.459 | 0.06018 | 0.003 | -7.628
-5 | -0.424 | 0.05352 | 0.003 | -7.913
-4.5 | -0.381 | 0.04912 | 0.003 | -7.758
-4 | -0.334 | 0.0455 | 0.003 | -7.344
-3.5 | -0.284 | 0.04269 | 0.003 | -6.656
-3 | -0.232 | 0.03964 | 0.003 | -5.852
-2.5 | -0.179 | 0.03812 | 0.003 | -4.684
-2 | -0.124 | 0.03664 | 0.003 | -3.387
-1.5 | -0.069 | 0.03537 | 0.003 | -1.95
-1 | -0.016 | 0.0178 | 0.004 | -0.904
-0.5 | 0.053 | 0.01783 | 0.004 | 2.982
0 | 0.122 | 0.0174 | 0.004 | 7.025
0.5 | 0.191 | 0.01883 | 0.003 | 10.151
1 | 0.26 | 0.01915 | 0.003 | 13.558
1.5 | 0.328 | 0.01957 | 0.003 | 16.745
2 | 0.395 | 0.0201 | 0.002 | 19.648
2.5 | 0.46 | 0.02079 | 0.002 | 22.15
3 | 0.522 | 0.02178 | 0.002 | 23.98
3.5 | 0.575 | 0.02365 | 0.001 | 24.334
4 | 0.613 | 0.02813 | 0.001 | 21.796
4.5 | 0.647 | 0.03471 | 0 | 18.629
5 | 0.689 | 0.0401 | 0 | 17.18
5.5 | 0.737 | 0.04429 | 0 | 16.643
6 | 0.788 | 0.04803 | -0.001 | 16.401
6.5 | 0.838 | 0.05191 | -0.001 | 16.144
7 | 0.886 | 0.05618 | -0.001 | 15.779
7.5 | 0.931 | 0.06094 | -0.001 | 15.28
8 | 0.971 | 0.06642 | -0.002 | 14.618
8.5 | 1.004 | 0.07273 | -0.002 | 13.801
9 | 1.028 | 0.07979 | -0.002 | 12.885
9.5 | 1.029 | 0.0893 | -0.002 | 11.527
10 | 0.971 | 0.10559 | -0.002 | 9.193
10.5 | 0.805 | 0.13441 | -0.001 | 5.992
11 | 0.647 | 0.23106 | -0.002 | 2.801
11.5 | 0.675 | 0.2548 | -0.002 | 2.648
12 | 0.702 | 0.30018 | -0.002 | 2.339
12.5 | 0.73 | 0.31006 | -0.003 | 2.356
13 | 0.759 | 0.3365 | -0.003 | 2.255
13.5 | 0.787 | 0.37148 | -0.003 | 2.119
14 | 0.814 | 0.36721 | -0.004 | 2.218
14.5 | 0.842 | 0.38172 | -0.004 | 2.207
15 | 0.871 | 0.41979 | -0.004 | 2.074
15.5 | 0.899 | 0.42755 | -0.005 | 2.103
16 | 0.927 | 0.43191 | -0.005 | 2.146
16.5 | 0.955 | 0.44225 | -0.005 | 2.16
17 | 0.984 | 0.46177 | -0.006 | 2.131
17.5 | 1.011 | 0.46106 | -0.006 | 2.192
18 | 1.04 | 0.5001 | -0.006 | 2.079
18.5 | 1.067 | 0.48413 | -0.007 | 2.203
19 | 1.096 | 0.52501 | -0.007 | 2.087
19.5 | 1.122 | 0.53115 | -0.007 | 2.113
20 | 1.152 | 0.55071 | -0.008 | 2.091

## 8. Re 50k Mach 0.50 (2)
BIGFOIL.COM POLAR EXPORT
NACA23112
NACA23112 |  |  |  | Cl Max: | 0.894 | at alpha= | 20 | deg
XFOIL ncrit=9 |  |  |  | L/D Max: | 19.6544 | at alpha= | 2 | deg
Re: | 50000 |  |  | Cd Min: | 0.28097 | at alpha= | 20 | deg
Mach: | 0.5 |  |  | Cl=0 at alpha= | -1.6175 | deg
|  |  |  | @ Cl=0.1, Cd= | 0.026983
|  |  |  | @ Cl=0.4, Cd= | 0.024005
|  |  |  | @ Cl=0.6, Cd= | 0.15629
alpha (deg) | Cl | Cd | Cm | Cl/Cd
-20 | -0.7785 | 0.26849 | 0.0586 | -2.8995
-19.5 | -0.7529 | 0.25826 | 0.0556 | -2.9153
-19 | -0.7358 | 0.25376 | 0.0504 | -2.8996
-18.5 | -0.7226 | 0.25025 | 0.0449 | -2.8875
-18 | -0.6906 | 0.23636 | 0.0432 | -2.9218
-17.5 | -0.6739 | 0.23133 | 0.0386 | -2.9132
-17 | -0.6544 | 0.2236 | 0.0346 | -2.9267
-16.5 | -0.6309 | 0.21543 | 0.0318 | -2.9286
-16 | -0.6184 | 0.2104 | 0.0272 | -2.9392
-15.5 | -0.5908 | 0.20072 | 0.0251 | -2.9434
-15 | -0.5765 | 0.19449 | 0.0213 | -2.9642
-14.5 | -0.5644 | 0.18971 | 0.018 | -2.9751
-14 | -0.5363 | 0.17981 | 0.0164 | -2.9826
-13.5 | -0.5166 | 0.17221 | 0.0142 | -2.9998
-13 | -0.4986 | 0.16506 | 0.012 | -3.0207
-12.5 | -0.4822 | 0.15824 | 0.0101 | -3.0473
-12 | -0.4796 | 0.15388 | 0.0081 | -3.1167
-11.5 | -0.4486 | 0.14442 | 0.0078 | -3.1062
-11 | -0.4534 | 0.14099 | 0.0067 | -3.2158
-10.5 | -0.4166 | 0.13113 | 0.0068 | -3.177
-10 | -0.3976 | 0.12422 | 0.007 | -3.2008
-9.5 | -0.3811 | 0.11783 | 0.0076 | -3.2343
-9 | -0.3614 | 0.11079 | 0.0079 | -3.262
-8.5 | -0.3605 | 0.10571 | 0.0089 | -3.4103
-7.5 | -0.454 | 0.08084 | -0.0212 | -5.616
-7 | -0.4692 | 0.07072 | -0.0252 | -6.6346
-6.5 | -0.5036 | 0.06317 | -0.0236 | -7.9721
-6 | -0.5462 | 0.05683 | -0.0189 | -9.6111
-5.5 | -0.5511 | 0.05079 | -0.0131 | -10.8506
-5 | -0.553 | 0.04549 | -0.0063 | -12.1565
-4.5 | -0.5455 | 0.04078 | 0.0007 | -13.3767
-4 | -0.5271 | 0.03677 | 0.0072 | -14.3351
-3.5 | -0.4978 | 0.03352 | 0.0127 | -14.8508
-3 | -0.4547 | 0.03054 | 0.0164 | -14.8887
-2.5 | -0.4009 | 0.02851 | 0.0186 | -14.0617
-2 | -0.3563 | 0.02714 | 0.021 | -13.1282
-1.5 | 0.1094 | 0.02698 | -0.0328 | 4.0549
-1 | 0.3223 | 0.02438 | -0.0584 | 13.2199
-0.5 | 0.3852 | 0.02389 | -0.0561 | 16.1239
0 | 0.4264 | 0.02421 | -0.0508 | 17.6126
0.5 | 0.4662 | 0.02504 | -0.0463 | 18.6182
1 | 0.506 | 0.02615 | -0.042 | 19.3499
1.5 | 0.5434 | 0.02768 | -0.0378 | 19.6315
2 | 0.58 | 0.02951 | -0.0336 | 19.6544
2.5 | 0.6096 | 0.0319 | -0.029 | 19.1097
3.5 | 0.6607 | 0.03778 | -0.0192 | 17.4881
4 | 0.6627 | 0.04224 | -0.0136 | 15.6889
4.5 | 0.6317 | 0.04847 | -0.0073 | 13.0328
5 | 0.6013 | 0.05514 | -0.0024 | 10.905
5.5 | 0.5442 | 0.06351 | 0.0009 | 8.5687
6 | 0.5421 | 0.0697 | 0.0025 | 7.7776
6.5 | 0.5205 | 0.07751 | 0.002 | 6.7153
7 | 0.5105 | 0.08475 | 0.0011 | 6.0236
9 | 0.4829 | 0.11579 | -0.0103 | 4.1705
9.5 | 0.5106 | 0.12293 | -0.0108 | 4.1536
10 | 0.5241 | 0.12901 | -0.011 | 4.0625
10.5 | 0.5345 | 0.13458 | -0.0115 | 3.9716
11 | 0.5509 | 0.14063 | -0.0121 | 3.9174
11.5 | 0.5704 | 0.14747 | -0.0132 | 3.8679
12 | 0.5987 | 0.15585 | -0.0143 | 3.8415
12.5 | 0.6247 | 0.16476 | -0.0157 | 3.7916
13 | 0.641 | 0.17191 | -0.0173 | 3.7287
13.5 | 0.6555 | 0.1786 | -0.0193 | 3.6702
14 | 0.6758 | 0.18668 | -0.0213 | 3.6201
14.5 | 0.6809 | 0.19054 | -0.0242 | 3.5735
15 | 0.6923 | 0.19638 | -0.0274 | 3.5253
15.5 | 0.7083 | 0.20355 | -0.0307 | 3.4797
16 | 0.7313 | 0.21248 | -0.0334 | 3.4417
16.5 | 0.7639 | 0.22521 | -0.0353 | 3.3919
17 | 0.7647 | 0.22604 | -0.0407 | 3.383
17.5 | 0.787 | 0.23528 | -0.0439 | 3.345
18 | 0.8085 | 0.24336 | -0.0473 | 3.3222
18.5 | 0.8223 | 0.24934 | -0.0522 | 3.2979
19.5 | 0.8611 | 0.26476 | -0.0606 | 3.2524
20 | 0.894 | 0.28097 | -0.0626 | 3.1818

## 9. Re 100k Mach 0.00 (1)
BIGFOIL.COM POLAR EXPORT
NACA23112
NACA23112 |  |  |  | Cl Max: | 1.222 | at alpha= | 14 | deg
JavaFoil+Calcfoil stall+Eppler ext transition |  |  |  | L/D Max: | 45.443 | at alpha= | 6.5 | deg
Re: | 100000 |  |  | Cd Min: | 0.01323 | at alpha= | -0.5 | deg
Mach: | 0 |  |  | Cl=0 at alpha= | -0.88333 | deg
|  |  |  | @ Cl=0.1, Cd= | 0.01323
|  |  |  | @ Cl=0.4, Cd= | 0.014168
|  |  |  | @ Cl=0.6, Cd= | 0.015992
alpha (deg) | Cl | Cd | Cm | Cl/Cd
-18.5 | -0.685 | 0.25472 | 0.004 | -2.688
-18 | -0.701 | 0.24051 | 0.004 | -2.916
-17.5 | -0.717 | 0.22566 | 0.004 | -3.178
-17 | -0.732 | 0.20976 | 0.004 | -3.49
-16.5 | -0.746 | 0.19931 | 0.004 | -3.743
-16 | -0.759 | 0.18688 | 0.004 | -4.06
-15.5 | -0.77 | 0.17595 | 0.004 | -4.375
-15 | -0.779 | 0.16476 | 0.004 | -4.729
-14.5 | -0.786 | 0.15408 | 0.004 | -5.104
-14 | -0.791 | 0.14401 | 0.004 | -5.496
-13.5 | -0.794 | 0.13376 | 0.004 | -5.936
-13 | -0.794 | 0.12551 | 0.004 | -6.326
-12.5 | -0.791 | 0.11589 | 0.004 | -6.826
-12 | -0.785 | 0.10857 | 0.004 | -7.231
-11.5 | -0.775 | 0.10148 | 0.004 | -7.642
-11 | -0.762 | 0.09437 | 0.004 | -8.072
-10.5 | -0.745 | 0.08792 | 0.003 | -8.474
-10 | -0.725 | 0.08167 | 0.003 | -8.88
-9.5 | -0.702 | 0.0767 | 0.003 | -9.159
-9 | -0.677 | 0.07111 | 0.003 | -9.519
-8.5 | -0.648 | 0.06623 | 0.003 | -9.79
-8 | -0.617 | 0.06157 | 0.003 | -10.028
-7.5 | -0.584 | 0.05743 | 0.003 | -10.167
-7 | -0.548 | 0.0539 | 0.003 | -10.167
-6.5 | -0.51 | 0.05041 | 0.003 | -10.12
-6 | -0.47 | 0.04726 | 0.003 | -9.947
-5.5 | -0.428 | 0.04449 | 0.003 | -9.629
-5 | -0.385 | 0.04211 | 0.003 | -9.151
-4.5 | -0.341 | 0.03986 | 0.003 | -8.56
-4 | -0.296 | 0.03813 | 0.003 | -7.766
-3.5 | -0.25 | 0.03635 | 0.003 | -6.883
-3 | -0.204 | 0.03505 | 0.003 | -5.809
-2.5 | -0.193 | 0.01559 | 0.005 | -12.376
-2 | -0.134 | 0.0162 | 0.004 | -8.248
-1.5 | -0.074 | 0.01611 | 0.004 | -4.591
-1 | -0.014 | 0.01604 | 0.004 | -0.872
-0.5 | 0.046 | 0.01323 | 0.004 | 3.484
0 | 0.106 | 0.01323 | 0.003 | 8.029
0.5 | 0.166 | 0.0137 | 0.003 | 12.141
1 | 0.226 | 0.01454 | 0.003 | 15.562
1.5 | 0.286 | 0.01402 | 0.002 | 20.402
2 | 0.346 | 0.01436 | 0.002 | 24.078
2.5 | 0.405 | 0.01415 | 0.002 | 28.634
3 | 0.464 | 0.01442 | 0.001 | 32.214
3.5 | 0.523 | 0.01481 | 0.001 | 35.333
4 | 0.582 | 0.01584 | 0.001 | 36.721
4.5 | 0.64 | 0.01633 | 0 | 39.18
5 | 0.697 | 0.01688 | 0 | 41.292
5.5 | 0.753 | 0.01751 | 0 | 42.999
6 | 0.807 | 0.01794 | -0.001 | 44.968
6.5 | 0.858 | 0.01888 | -0.001 | 45.443
7 | 0.905 | 0.02016 | -0.001 | 44.867
7.5 | 0.945 | 0.02206 | -0.002 | 42.831
8 | 0.979 | 0.02509 | -0.002 | 39.008
8.5 | 1.008 | 0.02912 | -0.002 | 34.605
9 | 1.036 | 0.0339 | -0.002 | 30.553
9.5 | 1.064 | 0.03893 | -0.003 | 27.34
10 | 1.094 | 0.04393 | -0.003 | 24.901
10.5 | 1.124 | 0.04879 | -0.003 | 23.036
11 | 1.15 | 0.05458 | -0.003 | 21.069
11.5 | 1.17 | 0.06133 | -0.004 | 19.073
12 | 1.186 | 0.0687 | -0.004 | 17.271
12.5 | 1.201 | 0.07633 | -0.004 | 15.734
13 | 1.213 | 0.08427 | -0.004 | 14.39
13.5 | 1.22 | 0.09265 | -0.004 | 13.169
14 | 1.222 | 0.10226 | -0.004 | 11.954
14.5 | 1.217 | 0.11443 | -0.004 | 10.633
15 | 1.203 | 0.12861 | -0.004 | 9.352
15.5 | 1.194 | 0.13864 | -0.004 | 8.613
16 | 1.188 | 0.14737 | -0.004 | 8.065
16.5 | 1.18 | 0.15669 | -0.003 | 7.533
17 | 1.17 | 0.16659 | -0.003 | 7.024
17.5 | 1.157 | 0.1765 | -0.004 | 6.556
18 | 1.142 | 0.18718 | -0.004 | 6.1
18.5 | 1.122 | 0.19885 | -0.004 | 5.64
19 | 1.099 | 0.2107 | -0.004 | 5.215

## 10. Re 100k Mach 0.00 (2)
BIGFOIL.COM POLAR EXPORT
NACA23112
NACA23112 |  |  |  | Cl Max: | 1.2127 | at alpha= | 12 | deg
XFOIL ncrit=9 |  |  |  | L/D Max: | 35.8392 | at alpha= | 5 | deg
Re: | 100000 |  |  | Cd Min: | 0.23417 | at alpha= | -20 | deg
Mach: | 0 |  |  | Cl=0 at alpha= | -1.5142 | deg
|  |  |  | @ Cl=0.1, Cd= | 0.016976
|  |  |  | @ Cl=0.4, Cd= | 0.015005
|  |  |  | @ Cl=0.6, Cd= | 0.017636
alpha (deg) | Cl | Cd | Cm | Cl/Cd
-20 | -0.6908 | 0.23417 | 0.0447 | -2.95
-19.5 | -0.6763 | 0.22876 | 0.0407 | -2.9564
-19 | -0.6759 | 0.2282 | 0.0337 | -2.9619
-18.5 | -0.6477 | 0.21642 | 0.0333 | -2.9928
-18 | -0.6295 | 0.20994 | 0.031 | -2.9985
-17.5 | -0.6151 | 0.20402 | 0.0276 | -3.0149
-17 | -0.6194 | 0.20234 | 0.0206 | -3.0612
-16.5 | -0.5906 | 0.19123 | 0.0204 | -3.0884
-16 | -0.5727 | 0.18468 | 0.0185 | -3.101
-15.5 | -0.5645 | 0.17907 | 0.0144 | -3.1524
-15 | -0.5845 | 0.1768 | 0.0056 | -3.306
-14.5 | -0.5409 | 0.16469 | 0.009 | -3.2844
-14 | -0.5267 | 0.15815 | 0.007 | -3.3304
-13.5 | -0.5468 | 0.15363 | -0.0014 | -3.5592
-13 | -0.5184 | 0.14383 | 0 | -3.6043
-12.5 | -0.5027 | 0.13702 | -0.001 | -3.6688
-12 | -0.5304 | 0.13069 | -0.0103 | -4.0585
-11.5 | -0.5017 | 0.12155 | -0.0079 | -4.1275
-11 | -0.4917 | 0.11482 | -0.0092 | -4.2824
-10 | -0.4943 | 0.09953 | -0.0146 | -4.9663
-9.5 | -0.5677 | 0.08838 | -0.0279 | -6.4234
-9 | -0.5237 | 0.08223 | -0.023 | -6.3687
-8.5 | -0.6214 | 0.07541 | -0.0236 | -8.2403
-8 | -0.598 | 0.06773 | -0.0214 | -8.8292
-7 | -0.5978 | 0.05641 | -0.0127 | -10.5974
-5.5 | -0.5663 | 0.03516 | 0.006 | -16.1064
-5 | -0.5363 | 0.03075 | 0.0106 | -17.4407
-4.5 | -0.5027 | 0.02762 | 0.015 | -18.2006
-4 | -0.4673 | 0.02556 | 0.019 | -18.2825
-3.5 | -0.4281 | 0.02304 | 0.0216 | -18.5807
-3 | -0.3913 | 0.0218 | 0.0243 | -17.9495
-2.5 | -0.2867 | 0.01958 | 0.0146 | -14.6425
-2 | -0.2022 | 0.01619 | 0.0084 | -12.4892
-1.5 | 0.0059 | 0.0174 | -0.0096 | 0.33908
-1 | 0.2147 | 0.01646 | -0.0366 | 13.0437
-0.5 | 0.326 | 0.01519 | -0.0471 | 21.4615
0 | 0.3684 | 0.01494 | -0.0443 | 24.6586
0.5 | 0.4026 | 0.01501 | -0.0402 | 26.8221
1 | 0.4369 | 0.01528 | -0.0362 | 28.5929
1.5 | 0.4728 | 0.0157 | -0.0327 | 30.1146
2 | 0.5109 | 0.01623 | -0.0296 | 31.4787
2.5 | 0.5507 | 0.01682 | -0.0269 | 32.7408
3 | 0.5917 | 0.01748 | -0.0243 | 33.8501
3.5 | 0.6336 | 0.01827 | -0.0219 | 34.6798
4 | 0.6749 | 0.01912 | -0.0195 | 35.2981
4.5 | 0.7165 | 0.02008 | -0.017 | 35.6823
5 | 0.758 | 0.02115 | -0.0146 | 35.8392
5.5 | 0.7995 | 0.02233 | -0.0121 | 35.8039
6 | 0.8414 | 0.02361 | -0.0098 | 35.6374
6.5 | 0.8798 | 0.02494 | -0.0069 | 35.2767
7 | 0.9168 | 0.02652 | -0.0039 | 34.5701
7.5 | 0.9531 | 0.02828 | -0.0009 | 33.7023
8 | 0.9901 | 0.03003 | 0.0019 | 32.9704
8.5 | 1.0306 | 0.03163 | 0.0042 | 32.583
9 | 1.0583 | 0.03352 | 0.0083 | 31.5722
9.5 | 1.0842 | 0.03571 | 0.0123 | 30.3612
10 | 1.109 | 0.03786 | 0.0162 | 29.2921
10.5 | 1.1353 | 0.03968 | 0.0199 | 28.6114
11 | 1.163 | 0.04112 | 0.0235 | 28.2831
11.5 | 1.1894 | 0.04233 | 0.0271 | 28.0983
12 | 1.2127 | 0.04353 | 0.0309 | 27.8589
13 | 1.1698 | 0.05094 | 0.0441 | 22.9643
13.5 | 1.1189 | 0.05875 | 0.046 | 19.0451
14 | 1.0569 | 0.07102 | 0.0417 | 14.8817
14.5 | 0.6988 | 0.16248 | -0.0089 | 4.3008
15 | 0.6821 | 0.168 | -0.0138 | 4.0601
15.5 | 0.6839 | 0.17555 | -0.0175 | 3.8958
16 | 0.7273 | 0.18444 | -0.0159 | 3.9433
16.5 | 0.7056 | 0.18903 | -0.023 | 3.7327
17 | 0.7301 | 0.19726 | -0.0239 | 3.7012

## 11. Re 100k Mach 0.10 (1)
BIGFOIL.COM POLAR EXPORT
NACA23112
NACA23112 |  |  |  | Cl Max: | 1.214 | at alpha= | 13.5 | deg
JavaFoil+Calcfoil stall+Eppler ext transition |  |  |  | L/D Max: | 45.194 | at alpha= | 6.5 | deg
Re: | 100000 |  |  | Cd Min: | 0.01325 | at alpha= | -0.5 | deg
Mach: | 0.1 |  |  | Cl=0 at alpha= | -0.88333 | deg
|  |  |  | @ Cl=0.1, Cd= | 0.013259
|  |  |  | @ Cl=0.4, Cd= | 0.014206
|  |  |  | @ Cl=0.6, Cd= | 0.016029
alpha (deg) | Cl | Cd | Cm | Cl/Cd
-18 | -0.655 | 0.254 | 0.004 | -2.577
-17.5 | -0.674 | 0.2379 | 0.004 | -2.832
-17 | -0.692 | 0.22114 | 0.004 | -3.128
-16.5 | -0.709 | 0.21063 | 0.004 | -3.366
-16 | -0.725 | 0.19563 | 0.004 | -3.705
-15.5 | -0.739 | 0.18355 | 0.004 | -4.027
-15 | -0.752 | 0.16764 | 0.004 | -4.484
-14.5 | -0.762 | 0.15918 | 0.004 | -4.789
-14 | -0.77 | 0.14807 | 0.004 | -5.203
-13.5 | -0.776 | 0.13802 | 0.004 | -5.622
-13 | -0.779 | 0.12855 | 0.004 | -6.058
-12.5 | -0.778 | 0.11853 | 0.004 | -6.568
-12 | -0.775 | 0.11123 | 0.004 | -6.967
-11.5 | -0.768 | 0.10342 | 0.004 | -7.422
-11 | -0.756 | 0.09558 | 0.004 | -7.905
-10.5 | -0.741 | 0.08925 | 0.004 | -8.298
-10 | -0.722 | 0.08324 | 0.003 | -8.676
-9.5 | -0.701 | 0.07715 | 0.003 | -9.082
-9 | -0.676 | 0.07165 | 0.003 | -9.436
-8.5 | -0.648 | 0.06671 | 0.003 | -9.719
-8 | -0.618 | 0.06221 | 0.003 | -9.933
-7.5 | -0.585 | 0.05775 | 0.003 | -10.13
-7 | -0.549 | 0.05417 | 0.003 | -10.142
-6.5 | -0.512 | 0.0506 | 0.003 | -10.114
-6 | -0.472 | 0.0474 | 0.003 | -9.954
-5.5 | -0.43 | 0.04462 | 0.003 | -9.639
-5 | -0.387 | 0.04219 | 0.003 | -9.172
-4.5 | -0.343 | 0.03994 | 0.003 | -8.581
-4 | -0.297 | 0.03821 | 0.003 | -7.784
-3.5 | -0.251 | 0.03639 | 0.003 | -6.906
-3 | -0.205 | 0.03511 | 0.003 | -5.827
-2.5 | -0.194 | 0.01563 | 0.005 | -12.402
-2 | -0.134 | 0.01625 | 0.005 | -8.263
-1.5 | -0.074 | 0.01612 | 0.004 | -4.608
-1 | -0.014 | 0.01608 | 0.004 | -0.874
-0.5 | 0.046 | 0.01325 | 0.004 | 3.495
0 | 0.107 | 0.01326 | 0.003 | 8.05
0.5 | 0.167 | 0.01373 | 0.003 | 12.168
1 | 0.227 | 0.01397 | 0.003 | 16.278
1.5 | 0.287 | 0.01406 | 0.002 | 20.449
2 | 0.347 | 0.0144 | 0.002 | 24.128
2.5 | 0.407 | 0.01418 | 0.002 | 28.708
3 | 0.467 | 0.01445 | 0.001 | 32.284
3.5 | 0.526 | 0.01437 | 0.001 | 36.604
4 | 0.585 | 0.0159 | 0.001 | 36.76
4.5 | 0.643 | 0.0164 | 0 | 39.195
5 | 0.7 | 0.01696 | 0 | 41.267
5.5 | 0.756 | 0.01761 | 0 | 42.941
6 | 0.81 | 0.01837 | -0.001 | 44.089
6.5 | 0.861 | 0.01905 | -0.001 | 45.194
7 | 0.907 | 0.02042 | -0.001 | 44.421
7.5 | 0.946 | 0.02248 | -0.002 | 42.087
8 | 0.979 | 0.02572 | -0.002 | 38.074
8.5 | 1.008 | 0.03001 | -0.002 | 33.583
9 | 1.036 | 0.03491 | -0.002 | 29.674
9.5 | 1.065 | 0.04 | -0.003 | 26.616
10 | 1.095 | 0.04497 | -0.003 | 24.345
10.5 | 1.124 | 0.04996 | -0.003 | 22.505
11 | 1.149 | 0.05597 | -0.003 | 20.533
11.5 | 1.169 | 0.06277 | -0.004 | 18.617
12 | 1.185 | 0.07025 | -0.004 | 16.862
12.5 | 1.198 | 0.07797 | -0.004 | 15.368
13 | 1.208 | 0.08614 | -0.004 | 14.027
13.5 | 1.214 | 0.09469 | -0.004 | 12.822
14 | 1.213 | 0.10499 | -0.004 | 11.556
14.5 | 1.204 | 0.11792 | -0.004 | 10.211
15 | 1.188 | 0.13168 | -0.004 | 9.022
15.5 | 1.179 | 0.14112 | -0.003 | 8.357
16 | 1.171 | 0.14972 | -0.003 | 7.822
16.5 | 1.16 | 0.15954 | -0.003 | 7.272
17 | 1.146 | 0.16923 | -0.003 | 6.774
17.5 | 1.13 | 0.18065 | -0.003 | 6.255
18 | 1.111 | 0.1917 | -0.003 | 5.794
18.5 | 1.086 | 0.20333 | -0.004 | 5.342

## 12. Re 100k Mach 0.10 (2)
BIGFOIL.COM POLAR EXPORT
NACA23112
NACA23112 |  |  |  | Cl Max: | 1.1948 | at alpha= | 12 | deg
XFOIL ncrit=9 |  |  |  | L/D Max: | 35.6935 | at alpha= | 5 | deg
Re: | 100000 |  |  | Cd Min: | 0.19791 | at alpha= | 17 | deg
Mach: | 0.1 |  |  | Cl=0 at alpha= | -1.5176 | deg
|  |  |  | @ Cl=0.1, Cd= | 0.017001
|  |  |  | @ Cl=0.4, Cd= | 0.015088
|  |  |  | @ Cl=0.6, Cd= | 0.017701
alpha (deg) | Cl | Cd | Cm | Cl/Cd
-13.5 | -0.3989 | 0.14296 | -0.0018 | -2.7903
-13 | -0.3957 | 0.13797 | -0.004 | -2.868
-12.5 | -0.4337 | 0.13438 | -0.0117 | -3.2274
-12 | -0.3914 | 0.12502 | -0.0086 | -3.1307
-11.5 | -0.3968 | 0.1187 | -0.0115 | -3.3429
-11 | -0.4005 | 0.11048 | -0.014 | -3.6251
-10.5 | -0.3962 | 0.10369 | -0.0151 | -3.821
-10 | -0.4035 | 0.09492 | -0.0174 | -4.2509
-9.5 | -0.5175 | 0.09042 | -0.021 | -5.7233
-9 | -0.5257 | 0.08274 | -0.0238 | -6.3536
-8.5 | -0.627 | 0.07684 | -0.0236 | -8.1598
-8 | -0.6198 | 0.06972 | -0.0208 | -8.8898
-7 | -0.5923 | 0.05719 | -0.0131 | -10.3567
-5.5 | -0.5682 | 0.03569 | 0.0056 | -15.9204
-5 | -0.5387 | 0.03108 | 0.0103 | -17.3327
-4.5 | -0.5057 | 0.02793 | 0.0148 | -18.106
-4 | -0.4703 | 0.02573 | 0.0188 | -18.2783
-3.5 | -0.4316 | 0.02327 | 0.0216 | -18.5475
-3 | -0.3891 | 0.02191 | 0.0233 | -17.759
-2.5 | -0.2833 | 0.01966 | 0.0136 | -14.41
-2 | -0.1973 | 0.0163 | 0.0072 | -12.1043
-1.5 | 0.0072 | 0.01739 | -0.0099 | 0.41403
-1 | 0.2171 | 0.01651 | -0.0368 | 13.1496
-0.5 | 0.3299 | 0.01523 | -0.0474 | 21.6612
0 | 0.3703 | 0.01501 | -0.0442 | 24.6702
0.5 | 0.4046 | 0.0151 | -0.0401 | 26.7947
1 | 0.4391 | 0.01538 | -0.0361 | 28.5501
1.5 | 0.4754 | 0.01581 | -0.0326 | 30.0696
2 | 0.5139 | 0.01636 | -0.0296 | 31.412
2.5 | 0.5539 | 0.01695 | -0.0269 | 32.6785
3 | 0.5952 | 0.01761 | -0.0243 | 33.799
3.5 | 0.6369 | 0.0184 | -0.0218 | 34.6141
4 | 0.6785 | 0.01927 | -0.0193 | 35.2102
4.5 | 0.7203 | 0.02025 | -0.0168 | 35.5704
5 | 0.7617 | 0.02134 | -0.0143 | 35.6935
5.5 | 0.803 | 0.02257 | -0.0118 | 35.5782
6 | 0.8442 | 0.02388 | -0.0092 | 35.3518
6.5 | 0.885 | 0.02527 | -0.0066 | 35.0218
7 | 0.9212 | 0.02684 | -0.0034 | 34.3219
7.5 | 0.9564 | 0.02867 | -0.0002 | 33.3589
8 | 0.9912 | 0.03058 | 0.003 | 32.4133
8.5 | 1.0292 | 0.03232 | 0.0057 | 31.8441
9 | 1.0632 | 0.03401 | 0.009 | 31.2614
9.5 | 1.0867 | 0.03626 | 0.0134 | 29.9697
10 | 1.1079 | 0.03864 | 0.0178 | 28.6724
10.5 | 1.1284 | 0.04086 | 0.0221 | 27.6163
11 | 1.1508 | 0.04264 | 0.0261 | 26.9887
11.5 | 1.1736 | 0.04405 | 0.0301 | 26.6425
12 | 1.1948 | 0.04531 | 0.0341 | 26.3695
12.5 | 1.1387 | 0.05121 | 0.0429 | 22.2359
13 | 1.1398 | 0.05405 | 0.0459 | 21.0879
13.5 | 1.025 | 0.07146 | 0.0408 | 14.3437
15.5 | 0.6839 | 0.17621 | -0.0178 | 3.8812
16 | 0.7255 | 0.18511 | -0.0164 | 3.9193
16.5 | 0.7065 | 0.18972 | -0.0233 | 3.7239
17 | 0.7297 | 0.19791 | -0.0243 | 3.687

## 13. Re 100k Mach 0.25 (1)
BIGFOIL.COM POLAR EXPORT
NACA23112
NACA23112 |  |  |  | Cl Max: | 1.174 | at alpha= | 12.5 | deg
JavaFoil+Calcfoil stall+Eppler ext transition |  |  |  | L/D Max: | 43.156 | at alpha= | 6 | deg
Re: | 100000 |  |  | Cd Min: | 0.01321 | at alpha= | -0.5 | deg
Mach: | 0.25 |  |  | Cl=0 at alpha= | -0.8871 | deg
|  |  |  | @ Cl=0.1, Cd= | 0.013478
|  |  |  | @ Cl=0.4, Cd= | 0.014264
|  |  |  | @ Cl=0.6, Cd= | 0.01626
alpha (deg) | Cl | Cd | Cm | Cl/Cd
-16 | -0.412 | 0.29322 | 0.004 | -1.404
-15.5 | -0.461 | 0.26482 | 0.004 | -1.739
-15 | -0.506 | 0.24009 | 0.004 | -2.106
-14.5 | -0.547 | 0.21227 | 0.004 | -2.578
-14 | -0.585 | 0.19192 | 0.004 | -3.046
-13.5 | -0.618 | 0.17229 | 0.004 | -3.584
-13 | -0.646 | 0.15462 | 0.004 | -4.176
-12.5 | -0.669 | 0.14044 | 0.004 | -4.763
-12 | -0.686 | 0.12873 | 0.004 | -5.332
-11.5 | -0.698 | 0.11634 | 0.004 | -5.995
-11 | -0.701 | 0.10777 | 0.004 | -6.509
-10.5 | -0.7 | 0.09858 | 0.004 | -7.101
-10 | -0.693 | 0.09038 | 0.003 | -7.671
-9.5 | -0.681 | 0.08265 | 0.003 | -8.245
-9 | -0.665 | 0.07591 | 0.003 | -8.756
-8.5 | -0.643 | 0.07004 | 0.003 | -9.186
-8 | -0.618 | 0.06495 | 0.003 | -9.513
-7.5 | -0.588 | 0.06012 | 0.003 | -9.788
-7 | -0.555 | 0.0556 | 0.003 | -9.989
-6.5 | -0.519 | 0.05195 | 0.003 | -9.998
-6 | -0.48 | 0.04853 | 0.003 | -9.896
-5.5 | -0.439 | 0.04546 | 0.003 | -9.651
-5 | -0.396 | 0.04282 | 0.003 | -9.237
-4.5 | -0.351 | 0.04048 | 0.003 | -8.665
-4 | -0.305 | 0.03862 | 0.003 | -7.891
-3.5 | -0.258 | 0.03679 | 0.003 | -7.004
-3 | -0.21 | 0.03548 | 0.003 | -5.912
-2.5 | -0.162 | 0.03374 | 0.003 | -4.788
-2 | -0.138 | 0.01579 | 0.005 | -8.735
-1.5 | -0.076 | 0.01641 | 0.004 | -4.649
-1 | -0.014 | 0.01636 | 0.004 | -0.882
-0.5 | 0.048 | 0.01321 | 0.004 | 3.602
0 | 0.11 | 0.01353 | 0.003 | 8.105
0.5 | 0.172 | 0.01387 | 0.003 | 12.372
1 | 0.233 | 0.01417 | 0.003 | 16.483
1.5 | 0.295 | 0.0143 | 0.002 | 20.643
2 | 0.357 | 0.01406 | 0.002 | 25.362
2.5 | 0.418 | 0.01435 | 0.002 | 29.123
3 | 0.479 | 0.01425 | 0.001 | 33.611
3.5 | 0.54 | 0.01579 | 0.001 | 34.178
4 | 0.6 | 0.01626 | 0.001 | 36.871
4.5 | 0.659 | 0.0168 | 0 | 39.206
5 | 0.717 | 0.01744 | 0 | 41.101
5.5 | 0.773 | 0.0182 | 0 | 42.487
6 | 0.826 | 0.01915 | -0.001 | 43.156
6.5 | 0.875 | 0.02046 | -0.001 | 42.771
7 | 0.916 | 0.02221 | -0.001 | 41.265
7.5 | 0.95 | 0.02545 | -0.002 | 37.351
8 | 0.98 | 0.0299 | -0.002 | 32.776
8.5 | 1.008 | 0.03522 | -0.002 | 28.635
9 | 1.038 | 0.04064 | -0.002 | 25.53
9.5 | 1.068 | 0.04587 | -0.003 | 23.276
10 | 1.098 | 0.05092 | -0.003 | 21.563
10.5 | 1.126 | 0.05649 | -0.003 | 19.925
11 | 1.144 | 0.06341 | -0.003 | 18.047
11.5 | 1.158 | 0.07117 | -0.003 | 16.273
12 | 1.168 | 0.07904 | -0.004 | 14.782
12.5 | 1.174 | 0.08756 | -0.004 | 13.408
13 | 1.171 | 0.09796 | -0.004 | 11.955
13.5 | 1.153 | 0.11211 | -0.004 | 10.286
14 | 1.127 | 0.12583 | -0.003 | 8.954
14.5 | 1.109 | 0.13562 | -0.003 | 8.174
15 | 1.087 | 0.14583 | -0.003 | 7.452
15.5 | 1.059 | 0.15685 | -0.003 | 6.753
16 | 1.025 | 0.1695 | -0.003 | 6.049
16.5 | 0.986 | 0.18372 | -0.003 | 5.366
17 | 0.94 | 0.19907 | -0.003 | 4.724
17.5 | 0.89 | 0.21757 | -0.003 | 4.091

## 14. Re 100k Mach 0.25 (2)
BIGFOIL.COM POLAR EXPORT
NACA23112
NACA23112 |  |  |  | Cl Max: | 1.0989 | at alpha= | 10 | deg
XFOIL ncrit=9 |  |  |  | L/D Max: | 34.8826 | at alpha= | 4.5 | deg
Re: | 100000 |  |  | Cd Min: | 0.2392 | at alpha= | -20 | deg
Mach: | 0.25 |  |  | Cl=0 at alpha= | -1.5321 | deg
|  |  |  | @ Cl=0.1, Cd= | 0.01681
|  |  |  | @ Cl=0.4, Cd= | 0.015535
|  |  |  | @ Cl=0.6, Cd= | 0.018089
alpha (deg) | Cl | Cd | Cm | Cl/Cd
-20 | -0.7043 | 0.2392 | 0.0474 | -2.9444
-19.5 | -0.6935 | 0.23561 | 0.0417 | -2.9434
-19 | -0.6801 | 0.22964 | 0.0374 | -2.9616
-18.5 | -0.6553 | 0.2204 | 0.0363 | -2.9732
-18 | -0.638 | 0.2141 | 0.0332 | -2.9799
-17.5 | -0.6267 | 0.20922 | 0.0283 | -2.9954
-17 | -0.6363 | 0.2097 | 0.0206 | -3.0343
-16.5 | -0.592 | 0.19466 | 0.0229 | -3.0412
-16 | -0.5764 | 0.18836 | 0.0199 | -3.0601
-15.5 | -0.5807 | 0.18567 | 0.0134 | -3.1276
-15 | -0.5599 | 0.17581 | 0.0116 | -3.1847
-14.5 | -0.536 | 0.16799 | 0.0108 | -3.1907
-14 | -0.527 | 0.16188 | 0.0074 | -3.2555
-13.5 | -0.5562 | 0.15919 | -0.0027 | -3.4939
-13 | -0.5042 | 0.14738 | 0.0025 | -3.4211
-12.5 | -0.5003 | 0.14085 | -0.0012 | -3.552
-12 | -0.5178 | 0.13362 | -0.0084 | -3.8752
-11.5 | -0.4813 | 0.1257 | -0.0052 | -3.829
-11 | -0.5029 | 0.11915 | -0.0129 | -4.2207
-10.5 | -0.4742 | 0.11097 | -0.0102 | -4.2732
-10 | -0.5153 | 0.10331 | -0.0206 | -4.9879
-9.5 | -0.4735 | 0.09621 | -0.0148 | -4.9215
-9 | -0.5004 | 0.08711 | -0.0209 | -5.7445
-8.5 | -0.5348 | 0.07925 | -0.0253 | -6.7483
-8 | -0.5328 | 0.07266 | -0.0224 | -7.3328
-7.5 | -0.5597 | 0.06658 | -0.0192 | -8.4064
-5.5 | -0.5769 | 0.03715 | 0.0024 | -15.5289
-5 | -0.5503 | 0.03295 | 0.0083 | -16.7011
-4.5 | -0.5212 | 0.02965 | 0.0136 | -17.5784
-4 | -0.4869 | 0.02685 | 0.018 | -18.1341
-3.5 | -0.4509 | 0.02474 | 0.0218 | -18.2255
-3 | -0.3776 | 0.02253 | 0.0184 | -16.7599
-2.5 | -0.2675 | 0.02008 | 0.0088 | -13.3217
-2 | -0.1733 | 0.01729 | 0.0021 | -10.0231
-1.5 | 0.0119 | 0.01723 | -0.0111 | 0.69066
-0.5 | 0.3331 | 0.0157 | -0.0456 | 21.2166
0 | 0.3818 | 0.01545 | -0.0439 | 24.712
0.5 | 0.4162 | 0.01561 | -0.0397 | 26.6624
1 | 0.452 | 0.01595 | -0.0359 | 28.3386
1.5 | 0.49 | 0.01642 | -0.0326 | 29.8417
2 | 0.53 | 0.01697 | -0.0296 | 31.2316
2.5 | 0.5718 | 0.01761 | -0.0268 | 32.4702
3 | 0.6142 | 0.01833 | -0.0242 | 33.5079
3.5 | 0.6575 | 0.01921 | -0.0216 | 34.227
4 | 0.7001 | 0.02019 | -0.0189 | 34.6756
4.5 | 0.743 | 0.0213 | -0.0162 | 34.8826
5 | 0.7854 | 0.02252 | -0.0134 | 34.8757
5.5 | 0.8252 | 0.02386 | -0.0102 | 34.5851
6 | 0.8635 | 0.02544 | -0.0068 | 33.9426
6.5 | 0.9003 | 0.02725 | -0.0033 | 33.0385
7 | 0.9363 | 0.0292 | 0.0003 | 32.0651
7.5 | 0.9758 | 0.03106 | 0.0034 | 31.4166
8 | 1.0047 | 0.03325 | 0.0077 | 30.2165
8.5 | 1.0242 | 0.03616 | 0.0128 | 28.3241
9 | 1.0428 | 0.03907 | 0.0178 | 26.6906
9.5 | 1.0676 | 0.04144 | 0.0221 | 25.7625
10 | 1.0989 | 0.04326 | 0.0258 | 25.4022
10.5 | 1.0298 | 0.05068 | 0.0356 | 20.3197
11 | 0.967 | 0.05886 | 0.0399 | 16.4288
11.5 | 0.8619 | 0.07849 | 0.0312 | 10.981
12 | 0.6672 | 0.12311 | 0.0033 | 5.4195
12.5 | 0.6874 | 0.12731 | 0.0039 | 5.3994
13 | 0.7115 | 0.13175 | 0.0046 | 5.4004
13.5 | 0.6643 | 0.1513 | -0.0069 | 4.3906
14 | 0.6548 | 0.1587 | -0.0111 | 4.126
14.5 | 0.6817 | 0.16671 | -0.0115 | 4.0891
15 | 0.6924 | 0.17271 | -0.0138 | 4.009

## 15. Re 100k Mach 0.50 (1)
BIGFOIL.COM POLAR EXPORT
NACA23112
NACA23112 |  |  |  | Cl Max: | 1.152 | at alpha= | 20 | deg
JavaFoil+Calcfoil stall+Eppler ext transition |  |  |  | L/D Max: | 37.641 | at alpha= | 4.5 | deg
Re: | 100000 |  |  | Cd Min: | 0.01366 | at alpha= | 0 | deg
Mach: | 0.5 |  |  | Cl=0 at alpha= | -0.88406 | deg
|  |  |  | @ Cl=0.1, Cd= | 0.014543
|  |  |  | @ Cl=0.4, Cd= | 0.01571
|  |  |  | @ Cl=0.6, Cd= | 0.017375
alpha (deg) | Cl | Cd | Cm | Cl/Cd
-20 | -1.019 | 0.35406 | 0.008 | -2.878
-19.5 | -0.994 | 0.34503 | 0.008 | -2.88
-19 | -0.967 | 0.34025 | 0.008 | -2.841
-18.5 | -0.941 | 0.3358 | 0.007 | -2.803
-18 | -0.916 | 0.33095 | 0.007 | -2.767
-17.5 | -0.889 | 0.31389 | 0.007 | -2.832
-17 | -0.863 | 0.31455 | 0.007 | -2.744
-16.5 | -0.837 | 0.3107 | 0.007 | -2.695
-16 | -0.811 | 0.29863 | 0.007 | -2.715
-15.5 | -0.784 | 0.29292 | 0.006 | -2.677
-15 | -0.758 | 0.28582 | 0.006 | -2.653
-14.5 | -0.731 | 0.27232 | 0.006 | -2.685
-14 | -0.705 | 0.27671 | 0.006 | -2.548
-13.5 | -0.679 | 0.26586 | 0.006 | -2.554
-13 | -0.652 | 0.2567 | 0.006 | -2.54
-12.5 | -0.626 | 0.25326 | 0.005 | -2.47
-12 | -0.599 | 0.24947 | 0.005 | -2.402
-11.5 | -0.572 | 0.23173 | 0.005 | -2.469
-11 | -0.546 | 0.2119 | 0.005 | -2.576
-10.5 | -0.519 | 0.21908 | 0.005 | -2.368
-10 | -0.492 | 0.20721 | 0.005 | -2.375
-9.5 | -0.465 | 0.19636 | 0.004 | -2.369
-9 | -0.438 | 0.19378 | 0.004 | -2.263
-8.5 | -0.411 | 0.17104 | 0.004 | -2.406
-8 | -0.385 | 0.16819 | 0.004 | -2.287
-7.5 | -0.358 | 0.14821 | 0.003 | -2.413
-7 | -0.331 | 0.08889 | 0.003 | -3.72
-6.5 | -0.48 | 0.07024 | 0.003 | -6.835
-6 | -0.483 | 0.05888 | 0.003 | -8.203
-5.5 | -0.459 | 0.05218 | 0.003 | -8.799
-5 | -0.424 | 0.04702 | 0.003 | -9.01
-4.5 | -0.381 | 0.04371 | 0.003 | -8.722
-4 | -0.334 | 0.04072 | 0.003 | -8.209
-3.5 | -0.284 | 0.03867 | 0.003 | -7.352
-3 | -0.232 | 0.03675 | 0.003 | -6.318
-2.5 | -0.179 | 0.03516 | 0.003 | -5.086
-2 | -0.125 | 0.03358 | 0.003 | -3.711
-1.5 | -0.085 | 0.01571 | 0.005 | -5.414
-1 | -0.016 | 0.01634 | 0.004 | -0.986
-0.5 | 0.053 | 0.01643 | 0.004 | 3.238
0 | 0.122 | 0.01366 | 0.004 | 8.957
0.5 | 0.191 | 0.01397 | 0.003 | 13.702
1 | 0.26 | 0.01433 | 0.003 | 18.16
1.5 | 0.329 | 0.01416 | 0.003 | 23.221
2 | 0.397 | 0.01569 | 0.002 | 25.305
2.5 | 0.465 | 0.01615 | 0.002 | 28.783
3 | 0.532 | 0.01669 | 0.002 | 31.852
3.5 | 0.598 | 0.01735 | 0.001 | 34.442
4 | 0.661 | 0.01814 | 0.001 | 36.454
4.5 | 0.722 | 0.01918 | 0 | 37.641
5 | 0.777 | 0.02071 | 0 | 37.503
5.5 | 0.821 | 0.02339 | 0 | 35.119
6 | 0.856 | 0.02796 | -0.001 | 30.632
6.5 | 0.888 | 0.03405 | -0.001 | 26.083
7 | 0.922 | 0.04027 | -0.001 | 22.9
7.5 | 0.958 | 0.04619 | -0.001 | 20.736
8 | 0.992 | 0.05194 | -0.002 | 19.106
8.5 | 1.022 | 0.05788 | -0.002 | 17.666
9 | 1.045 | 0.06458 | -0.002 | 16.175
9.5 | 1.044 | 0.07389 | -0.003 | 14.129
10 | 1.004 | 0.08715 | -0.003 | 11.517
10.5 | 0.805 | 0.11267 | -0.001 | 7.149
11 | 0.647 | 0.18233 | -0.002 | 3.549
11.5 | 0.675 | 0.20305 | -0.002 | 3.323
12 | 0.702 | 0.22389 | -0.002 | 3.137
12.5 | 0.731 | 0.24151 | -0.003 | 3.025
13 | 0.759 | 0.2707 | -0.003 | 2.804
13.5 | 0.787 | 0.27794 | -0.003 | 2.832
14 | 0.814 | 0.28316 | -0.004 | 2.876
14.5 | 0.842 | 0.30289 | -0.004 | 2.781
15 | 0.871 | 0.31481 | -0.004 | 2.766
15.5 | 0.899 | 0.32249 | -0.005 | 2.789
16 | 0.927 | 0.33715 | -0.005 | 2.749
16.5 | 0.955 | 0.35287 | -0.005 | 2.707
17 | 0.984 | 0.34942 | -0.006 | 2.816
17.5 | 1.011 | 0.36396 | -0.006 | 2.777
18 | 1.04 | 0.37819 | -0.006 | 2.749
18.5 | 1.067 | 0.38275 | -0.007 | 2.787
19 | 1.096 | 0.39772 | -0.007 | 2.755
19.5 | 1.122 | 0.40101 | -0.007 | 2.799
20 | 1.152 | 0.41781 | -0.008 | 2.756

## 16. Re 100k Mach 0.50 (2)
BIGFOIL.COM POLAR EXPORT
NACA23112
NACA23112 |  |  |  | Cl Max: | 0.8762 | at alpha= | 6 | deg
XFOIL ncrit=9 |  |  |  | L/D Max: | 31.4402 | at alpha= | 3 | deg
Re: | 100000 |  |  | Cd Min: | 0.26625 | at alpha= | -20 | deg
Mach: | 0.5 |  |  | Cl=0 at alpha= | -1.4692 | deg
|  |  |  | @ Cl=0.1, Cd= | 0.017063
|  |  |  | @ Cl=0.4, Cd= | 0.017937
|  |  |  | @ Cl=0.6, Cd= | 0.019799
alpha (deg) | Cl | Cd | Cm | Cl/Cd
-20 | -0.7729 | 0.26625 | 0.0554 | -2.9029
-19.5 | -0.7444 | 0.25384 | 0.0536 | -2.9326
-19 | -0.7227 | 0.24636 | 0.0496 | -2.9335
-18.5 | -0.7038 | 0.24001 | 0.0445 | -2.9324
-18 | -0.6987 | 0.23996 | 0.0369 | -2.9117
-17.5 | -0.6626 | 0.22434 | 0.0364 | -2.9536
-17 | -0.6401 | 0.21665 | 0.0332 | -2.9545
-16.5 | -0.6275 | 0.21211 | 0.0274 | -2.9584
-16 | -0.6141 | 0.20571 | 0.0225 | -2.9853
-15.5 | -0.5823 | 0.1946 | 0.0217 | -2.9923
-15 | -0.5627 | 0.18738 | 0.0183 | -3.003
-14.5 | -0.5674 | 0.18571 | 0.0111 | -3.0553
-14 | -0.5307 | 0.17289 | 0.0109 | -3.0696
-13.5 | -0.5111 | 0.16554 | 0.0084 | -3.0875
-13 | -0.5266 | 0.16359 | 0.0004 | -3.219
-12.5 | -0.4834 | 0.15078 | 0.002 | -3.206
-12 | -0.4702 | 0.14393 | -0.0006 | -3.2669
-11.5 | -0.4689 | 0.13683 | -0.005 | -3.4269
-11 | -0.4482 | 0.12941 | -0.0058 | -3.4634
-10.5 | -0.4399 | 0.12165 | -0.0082 | -3.6161
-10 | -0.4622 | 0.11661 | -0.0149 | -3.9636
-9.5 | -0.4199 | 0.10735 | -0.0114 | -3.9115
-9 | -0.4145 | 0.10023 | -0.0129 | -4.1355
-8.5 | -0.4359 | 0.09429 | -0.0167 | -4.623
-8 | -0.4052 | 0.08734 | -0.0131 | -4.6393
-7.5 | -0.4003 | 0.08144 | -0.0116 | -4.9153
-7 | -0.4039 | 0.0762 | -0.0089 | -5.3005
-5.5 | -0.5749 | 0.04672 | -0.0092 | -12.3052
-5 | -0.5662 | 0.04091 | -0.0024 | -13.8401
-4.5 | -0.5621 | 0.037 | 0.0059 | -15.1919
-4 | -0.5477 | 0.03338 | 0.0131 | -16.408
-3.5 | -0.4545 | 0.02928 | 0.0083 | -15.5225
-3 | -0.3298 | 0.02455 | -0.0013 | -13.4338
-2.5 | -0.1957 | 0.02098 | -0.0112 | -9.3279
-2 | -0.0982 | 0.01795 | -0.0149 | -5.4708
-1.5 | -0.013 | 0.0159 | -0.0099 | -0.81761
-1 | 0.1979 | 0.01807 | -0.0258 | 10.9519
-0.5 | 0.3079 | 0.01807 | -0.0324 | 17.0393
0 | 0.4049 | 0.01793 | -0.0385 | 22.5823
0.5 | 0.4742 | 0.01801 | -0.0402 | 26.3298
1 | 0.5166 | 0.01849 | -0.0368 | 27.9394
2 | 0.6058 | 0.01989 | -0.0301 | 30.4575
2.5 | 0.6503 | 0.02086 | -0.0265 | 31.1745
3 | 0.6942 | 0.02208 | -0.0227 | 31.4402
3.5 | 0.736 | 0.02352 | -0.0185 | 31.2925
4 | 0.7766 | 0.02524 | -0.0141 | 30.7686
4.5 | 0.8147 | 0.02713 | -0.0093 | 30.0295
5 | 0.8392 | 0.02974 | -0.0032 | 28.2179
5.5 | 0.8549 | 0.03292 | 0.0035 | 25.969
6 | 0.8762 | 0.03595 | 0.0096 | 24.3727
6.5 | 0.8622 | 0.04051 | 0.0176 | 21.2836
7 | 0.83 | 0.04627 | 0.0252 | 17.9382
7.5 | 0.689 | 0.06136 | 0.0256 | 11.2288
8 | 0.6772 | 0.06955 | 0.0243 | 9.7369
8.5 | 0.6218 | 0.08325 | 0.0172 | 7.4691
9 | 0.6361 | 0.08913 | 0.0174 | 7.1368
9.5 | 0.6091 | 0.10001 | 0.0122 | 6.0904
10 | 0.6351 | 0.10527 | 0.0131 | 6.0331
10.5 | 0.6149 | 0.11572 | 0.0078 | 5.3137
11 | 0.6143 | 0.12481 | 0.0044 | 4.9219

## 17. Re 250k Mach 0.00 (1)
BIGFOIL.COM POLAR EXPORT
NACA23112
NACA23112 |  |  |  | Cl Max: | 1.256 | at alpha= | 14 | deg
JavaFoil+Calcfoil stall+Eppler ext transition |  |  |  | L/D Max: | 63.069 | at alpha= | 7.5 | deg
Re: | 250000 |  |  | Cd Min: | 0.01028 | at alpha= | -0.5 | deg
Mach: | 0 |  |  | Cl=0 at alpha= | -0.88333 | deg
|  |  |  | @ Cl=0.1, Cd= | 0.010532
|  |  |  | @ Cl=0.4, Cd= | 0.011879
|  |  |  | @ Cl=0.6, Cd= | 0.012307
alpha (deg) | Cl | Cd | Cm | Cl/Cd
-18.5 | -0.685 | 0.20924 | 0.004 | -3.274
-18 | -0.702 | 0.1979 | 0.004 | -3.546
-17.5 | -0.718 | 0.18765 | 0.004 | -3.824
-17 | -0.733 | 0.17708 | 0.004 | -4.137
-16.5 | -0.746 | 0.16579 | 0.004 | -4.502
-16 | -0.759 | 0.15544 | 0.004 | -4.884
-15.5 | -0.77 | 0.14671 | 0.004 | -5.25
-15 | -0.78 | 0.13778 | 0.004 | -5.657
-14.5 | -0.787 | 0.13041 | 0.004 | -6.033
-14 | -0.792 | 0.12218 | 0.004 | -6.481
-13.5 | -0.794 | 0.11377 | 0.004 | -6.983
-13 | -0.794 | 0.10659 | 0.004 | -7.453
-12.5 | -0.791 | 0.10002 | 0.004 | -7.913
-12 | -0.786 | 0.09363 | 0.004 | -8.391
-11.5 | -0.776 | 0.08772 | 0.004 | -8.846
-11 | -0.762 | 0.0822 | 0.004 | -9.274
-10.5 | -0.746 | 0.07674 | 0.004 | -9.715
-10 | -0.726 | 0.0721 | 0.004 | -10.068
-9.5 | -0.703 | 0.06738 | 0.004 | -10.434
-9 | -0.678 | 0.06285 | 0.004 | -10.781
-8.5 | -0.649 | 0.05883 | 0.003 | -11.034
-8 | -0.618 | 0.05518 | 0.003 | -11.202
-7.5 | -0.585 | 0.05175 | 0.003 | -11.296
-7 | -0.549 | 0.04849 | 0.003 | -11.318
-6.5 | -0.511 | 0.04554 | 0.003 | -11.224
-6 | -0.471 | 0.0427 | 0.003 | -11.034
-5.5 | -0.43 | 0.04041 | 0.003 | -10.633
-5 | -0.387 | 0.03797 | 0.003 | -10.19
-4.5 | -0.344 | 0.03546 | 0.003 | -9.69
-4 | -0.367 | 0.01315 | 0.006 | -27.929
-3.5 | -0.31 | 0.0129 | 0.005 | -24.027
-3 | -0.252 | 0.01342 | 0.005 | -18.762
-2.5 | -0.193 | 0.01326 | 0.005 | -14.555
-2 | -0.134 | 0.01313 | 0.004 | -10.178
-1.5 | -0.074 | 0.0138 | 0.004 | -5.361
-1 | -0.014 | 0.01377 | 0.004 | -1.016
-0.5 | 0.046 | 0.01028 | 0.004 | 4.488
0 | 0.106 | 0.01056 | 0.003 | 10.065
0.5 | 0.166 | 0.01102 | 0.003 | 15.088
1 | 0.226 | 0.01192 | 0.003 | 18.985
1.5 | 0.286 | 0.01154 | 0.002 | 24.798
2 | 0.346 | 0.01178 | 0.002 | 29.369
2.5 | 0.406 | 0.01189 | 0.002 | 34.111
3 | 0.465 | 0.0122 | 0.001 | 38.126
3.5 | 0.524 | 0.01197 | 0.001 | 43.795
4 | 0.583 | 0.01235 | 0.001 | 47.204
4.5 | 0.642 | 0.0122 | 0 | 52.611
5 | 0.7 | 0.01211 | 0 | 57.792
5.5 | 0.758 | 0.0121 | 0 | 62.622
6 | 0.815 | 0.01363 | -0.001 | 59.767
6.5 | 0.87 | 0.01417 | -0.001 | 61.421
7 | 0.925 | 0.01479 | -0.001 | 62.535
7.5 | 0.977 | 0.0155 | -0.002 | 63.069
8 | 1.027 | 0.01632 | -0.002 | 62.922
8.5 | 1.073 | 0.01734 | -0.002 | 61.878
9 | 1.114 | 0.01867 | -0.003 | 59.688
9.5 | 1.149 | 0.02053 | -0.003 | 55.977
10 | 1.177 | 0.02336 | -0.003 | 50.374
10.5 | 1.195 | 0.02795 | -0.003 | 42.759
11 | 1.205 | 0.03489 | -0.004 | 34.536
11.5 | 1.217 | 0.04155 | -0.004 | 29.3
12 | 1.229 | 0.04869 | -0.004 | 25.237
12.5 | 1.24 | 0.05587 | -0.004 | 22.186
13 | 1.248 | 0.06324 | -0.004 | 19.731
13.5 | 1.253 | 0.07069 | -0.005 | 17.726
14 | 1.256 | 0.07836 | -0.005 | 16.023
14.5 | 1.255 | 0.08636 | -0.005 | 14.535
15 | 1.252 | 0.0943 | -0.005 | 13.281
15.5 | 1.247 | 0.10219 | -0.005 | 12.204
16 | 1.239 | 0.11076 | -0.006 | 11.182
16.5 | 1.226 | 0.12026 | -0.006 | 10.195
17 | 1.21 | 0.13103 | -0.006 | 9.233
17.5 | 1.191 | 0.14225 | -0.006 | 8.37
18 | 1.167 | 0.15534 | -0.006 | 7.514
18.5 | 1.139 | 0.16909 | -0.006 | 6.738
19 | 1.111 | 0.18198 | -0.005 | 6.103

## 18. Re 250k Mach 0.00 (2)
BIGFOIL.COM POLAR EXPORT
NACA23112
NACA23112 |  |  |  | Cl Max: | 1.2727 | at alpha= | 13.5 | deg
XFOIL ncrit=9 |  |  |  | L/D Max: | 56.9563 | at alpha= | 9.5 | deg
Re: | 250000 |  |  | Cd Min: | 0.23115 | at alpha= | -20 | deg
Mach: | 0 |  |  | Cl=0 at alpha= | -1.0685 | deg
|  |  |  | @ Cl=0.1, Cd= | 0.0095091
|  |  |  | @ Cl=0.4, Cd= | 0.011761
|  |  |  | @ Cl=0.6, Cd= | 0.012552
alpha (deg) | Cl | Cd | Cm | Cl/Cd
-20 | -0.6867 | 0.23115 | 0.043 | -2.9708
-19.5 | -0.6704 | 0.22535 | 0.0399 | -2.9749
-19 | -0.6548 | 0.21925 | 0.0364 | -2.9865
-18.5 | -0.6475 | 0.21306 | 0.0301 | -3.0391
-18 | -0.6288 | 0.20567 | 0.0283 | -3.0573
-17.5 | -0.6112 | 0.19975 | 0.0262 | -3.0598
-17 | -0.5963 | 0.19353 | 0.0232 | -3.0812
-16.5 | -0.5972 | 0.18688 | 0.016 | -3.1956
-16 | -0.5768 | 0.17898 | 0.015 | -3.2227
-15.5 | -0.5593 | 0.17283 | 0.0135 | -3.2361
-15 | -0.5464 | 0.16627 | 0.0108 | -3.2862
-14.5 | -0.5544 | 0.15787 | 0.003 | -3.5118
-14 | -0.5394 | 0.15012 | 0.0019 | -3.5931
-13.5 | -0.5205 | 0.14433 | 0.0018 | -3.6063
-13 | -0.5126 | 0.13714 | -0.001 | -3.7378
-12.5 | -0.5375 | 0.12487 | -0.0128 | -4.3045
-12 | -0.5183 | 0.11838 | -0.0105 | -4.3783
-11.5 | -0.5062 | 0.11229 | -0.0112 | -4.508
-11 | -0.5048 | 0.10433 | -0.0145 | -4.8385
-10.5 | -0.5574 | 0.08547 | -0.0338 | -6.5216
-10 | -0.6177 | 0.07687 | -0.0363 | -8.0356
-9.5 | -0.6645 | 0.07168 | -0.0302 | -9.2704
-9 | -0.6374 | 0.0624 | -0.0304 | -10.2147
-8.5 | -0.6356 | 0.05761 | -0.0264 | -11.0328
-8 | -0.6585 | 0.05533 | -0.0169 | -11.9013
-7.5 | -0.6537 | 0.0464 | -0.0125 | -14.0884
-7 | -0.6349 | 0.04214 | -0.0081 | -15.0664
-6.5 | -0.6413 | 0.0334 | 0.0035 | -19.2006
-6 | -0.6219 | 0.02585 | 0.0109 | -24.058
-5.5 | -0.5905 | 0.02321 | 0.0149 | -25.4416
-5 | -0.5152 | 0.02095 | 0.0109 | -24.5919
-4.5 | -0.4321 | 0.0183 | 0.0055 | -23.612
-4 | -0.3459 | 0.01677 | -0.0004 | -20.6261
-3.5 | -0.2629 | 0.01485 | -0.0056 | -17.7037
-3 | -0.1885 | 0.01334 | -0.009 | -14.1304
-2.5 | -0.1226 | 0.01211 | -0.0105 | -10.1239
-2 | -0.0827 | 0.00977 | -0.0075 | -8.4647
-1.5 | -0.0554 | 0.00834 | 0.0001 | -6.6427
-0.5 | 0.073 | 0.00923 | 0.0006 | 7.909
0 | 0.1649 | 0.01018 | -0.005 | 16.1984
0.5 | 0.2459 | 0.01082 | -0.0095 | 22.7264
1 | 0.3177 | 0.01127 | -0.0126 | 28.1899
1.5 | 0.3901 | 0.01171 | -0.0162 | 33.3134
2 | 0.4642 | 0.01209 | -0.0204 | 38.3954
2.5 | 0.5409 | 0.01238 | -0.0252 | 43.6914
3 | 0.6063 | 0.01257 | -0.0278 | 48.2339
3.5 | 0.6464 | 0.01291 | -0.0252 | 50.0697
4 | 0.687 | 0.01331 | -0.0226 | 51.6153
4.5 | 0.7278 | 0.0138 | -0.02 | 52.7391
5 | 0.7692 | 0.01414 | -0.0174 | 54.3989
5.5 | 0.8102 | 0.01469 | -0.0148 | 55.1532
6 | 0.8509 | 0.01535 | -0.0121 | 55.4332
6.5 | 0.8913 | 0.01582 | -0.0093 | 56.3401
7 | 0.9314 | 0.01652 | -0.0065 | 56.3801
7.5 | 0.9714 | 0.01726 | -0.0038 | 56.2804
8 | 1.0099 | 0.01777 | -0.0007 | 56.8317
8.5 | 1.0481 | 0.01849 | 0.0023 | 56.6847
9 | 1.0857 | 0.01923 | 0.0053 | 56.4587
9.5 | 1.1209 | 0.01968 | 0.0088 | 56.9563
10 | 1.1549 | 0.02038 | 0.0123 | 56.6683
10.5 | 1.1867 | 0.02116 | 0.0161 | 56.0822
11 | 1.215 | 0.02202 | 0.0202 | 55.1771
11.5 | 1.2387 | 0.02303 | 0.0248 | 53.7864
12 | 1.2525 | 0.02424 | 0.0308 | 51.6708
12.5 | 1.2632 | 0.02589 | 0.0363 | 48.791
13 | 1.2699 | 0.0282 | 0.0408 | 45.0319
13.5 | 1.2727 | 0.03129 | 0.044 | 40.6743
14 | 1.2717 | 0.03538 | 0.0457 | 35.944
14.5 | 1.2632 | 0.04096 | 0.0458 | 30.8398
15 | 1.2476 | 0.048 | 0.0443 | 25.9917
15.5 | 1.2335 | 0.05569 | 0.0417 | 22.1494
16 | 1.2137 | 0.06432 | 0.0382 | 18.8697
16.5 | 1.194 | 0.07341 | 0.0345 | 16.2648
17 | 1.1756 | 0.08283 | 0.0303 | 14.1929
17.5 | 1.1669 | 0.0903 | 0.0276 | 12.9225
18 | 1.143 | 0.10152 | 0.022 | 11.2589
18.5 | 1.125 | 0.11186 | 0.0168 | 10.0572

## 19. Re 250k Mach 0.10 (1)
BIGFOIL.COM POLAR EXPORT
NACA23112
NACA23112 |  |  |  | Cl Max: | 1.247 | at alpha= | 14 | deg
JavaFoil+Calcfoil stall+Eppler ext transition |  |  |  | L/D Max: | 62.818 | at alpha= | 7.5 | deg
Re: | 250000 |  |  | Cd Min: | 0.0103 | at alpha= | -0.5 | deg
Mach: | 0.1 |  |  | Cl=0 at alpha= | -0.88333 | deg
|  |  |  | @ Cl=0.1, Cd= | 0.010566
|  |  |  | @ Cl=0.4, Cd= | 0.011891
|  |  |  | @ Cl=0.6, Cd= | 0.012367
alpha (deg) | Cl | Cd | Cm | Cl/Cd
-18 | -0.655 | 0.20424 | 0.004 | -3.206
-17.5 | -0.674 | 0.19497 | 0.004 | -3.456
-17 | -0.692 | 0.18427 | 0.004 | -3.756
-16.5 | -0.709 | 0.17242 | 0.004 | -4.113
-16 | -0.725 | 0.15999 | 0.004 | -4.533
-15.5 | -0.74 | 0.15046 | 0.004 | -4.915
-15 | -0.752 | 0.14221 | 0.004 | -5.289
-14.5 | -0.763 | 0.13248 | 0.004 | -5.757
-14 | -0.771 | 0.12403 | 0.004 | -6.214
-13.5 | -0.776 | 0.11591 | 0.004 | -6.698
-13 | -0.779 | 0.10913 | 0.004 | -7.139
-12.5 | -0.779 | 0.10167 | 0.004 | -7.661
-12 | -0.775 | 0.09499 | 0.004 | -8.163
-11.5 | -0.768 | 0.08884 | 0.004 | -8.644
-11 | -0.756 | 0.0834 | 0.004 | -9.066
-10.5 | -0.741 | 0.07751 | 0.004 | -9.562
-10 | -0.723 | 0.07245 | 0.004 | -9.976
-9.5 | -0.701 | 0.06765 | 0.004 | -10.365
-9 | -0.677 | 0.06326 | 0.004 | -10.695
-8.5 | -0.649 | 0.05927 | 0.003 | -10.952
-8 | -0.619 | 0.0554 | 0.003 | -11.168
-7.5 | -0.586 | 0.05191 | 0.003 | -11.282
-7 | -0.55 | 0.04873 | 0.003 | -11.292
-6.5 | -0.513 | 0.04572 | 0.003 | -11.211
-6 | -0.473 | 0.04289 | 0.003 | -11.023
-5.5 | -0.431 | 0.04054 | 0.003 | -10.637
-5 | -0.389 | 0.03807 | 0.003 | -10.206
-4.5 | -0.345 | 0.03554 | 0.003 | -9.709
-4 | -0.369 | 0.01319 | 0.006 | -27.97
-3.5 | -0.311 | 0.01299 | 0.005 | -23.97
-3 | -0.253 | 0.01344 | 0.005 | -18.819
-2.5 | -0.194 | 0.01328 | 0.005 | -14.604
-2 | -0.134 | 0.0132 | 0.005 | -10.178
-1.5 | -0.074 | 0.01381 | 0.004 | -5.38
-1 | -0.014 | 0.01379 | 0.004 | -1.019
-0.5 | 0.046 | 0.0103 | 0.004 | 4.501
0 | 0.107 | 0.0106 | 0.003 | 10.074
0.5 | 0.167 | 0.01107 | 0.003 | 15.108
1 | 0.227 | 0.01193 | 0.003 | 19.058
1.5 | 0.288 | 0.01159 | 0.002 | 24.823
2 | 0.348 | 0.01183 | 0.002 | 29.396
2.5 | 0.408 | 0.0119 | 0.002 | 34.236
3 | 0.467 | 0.01168 | 0.001 | 40.014
3.5 | 0.527 | 0.01201 | 0.001 | 43.848
4 | 0.586 | 0.0124 | 0.001 | 47.252
4.5 | 0.645 | 0.01226 | 0 | 52.605
5 | 0.703 | 0.01218 | 0 | 57.743
5.5 | 0.761 | 0.01217 | 0 | 62.554
6 | 0.818 | 0.01371 | -0.001 | 59.701
6.5 | 0.874 | 0.01426 | -0.001 | 61.307
7 | 0.929 | 0.0149 | -0.001 | 62.361
7.5 | 0.981 | 0.01562 | -0.002 | 62.818
8 | 1.031 | 0.01648 | -0.002 | 62.535
8.5 | 1.076 | 0.01754 | -0.002 | 61.342
9 | 1.117 | 0.01896 | -0.003 | 58.89
9.5 | 1.151 | 0.02097 | -0.003 | 54.867
10 | 1.177 | 0.02407 | -0.003 | 48.879
10.5 | 1.194 | 0.029 | -0.003 | 41.165
11 | 1.203 | 0.03622 | -0.004 | 33.207
11.5 | 1.214 | 0.04316 | -0.004 | 28.141
12 | 1.225 | 0.05042 | -0.004 | 24.299
12.5 | 1.235 | 0.05765 | -0.004 | 21.424
13 | 1.242 | 0.06515 | -0.004 | 19.069
13.5 | 1.246 | 0.07276 | -0.005 | 17.124
14 | 1.247 | 0.08057 | -0.005 | 15.472
14.5 | 1.244 | 0.08867 | -0.005 | 14.033
15 | 1.239 | 0.09683 | -0.005 | 12.793
15.5 | 1.23 | 0.10515 | -0.005 | 11.702
16 | 1.218 | 0.11406 | -0.005 | 10.682
16.5 | 1.202 | 0.12421 | -0.006 | 9.677
17 | 1.182 | 0.13567 | -0.006 | 8.709
17.5 | 1.157 | 0.14904 | -0.006 | 7.761
18 | 1.129 | 0.16301 | -0.005 | 6.924
18.5 | 1.097 | 0.17621 | -0.005 | 6.227
19 | 1.067 | 0.18814 | -0.005 | 5.67

## 20. Re 250k Mach 0.10 (2)
BIGFOIL.COM POLAR EXPORT
NACA23112
NACA23112 |  |  |  | Cl Max: | 1.2669 | at alpha= | 13 | deg
XFOIL ncrit=9 |  |  |  | L/D Max: | 56.5831 | at alpha= | 8 | deg
Re: | 250000 |  |  | Cd Min: | 0.23193 | at alpha= | -20 | deg
Mach: | 0.1 |  |  | Cl=0 at alpha= | -1.0419 | deg
|  |  |  | @ Cl=0.1, Cd= | 0.0095363
|  |  |  | @ Cl=0.4, Cd= | 0.011833
|  |  |  | @ Cl=0.6, Cd= | 0.012615
alpha (deg) | Cl | Cd | Cm | Cl/Cd
-20 | -0.6885 | 0.23193 | 0.0435 | -2.9686
-19.5 | -0.6721 | 0.22608 | 0.0403 | -2.9728
-19 | -0.6563 | 0.21993 | 0.0368 | -2.9841
-18.5 | -0.6494 | 0.21383 | 0.0303 | -3.037
-18 | -0.6295 | 0.20635 | 0.0288 | -3.0506
-17.5 | -0.6121 | 0.2004 | 0.0265 | -3.0544
-17 | -0.597 | 0.19413 | 0.0235 | -3.0753
-16.5 | -0.5986 | 0.18761 | 0.0161 | -3.1907
-16 | -0.5762 | 0.17963 | 0.0154 | -3.2077
-15.5 | -0.559 | 0.17345 | 0.0137 | -3.2228
-15 | -0.5461 | 0.16684 | 0.011 | -3.2732
-14.5 | -0.5546 | 0.1585 | 0.003 | -3.4991
-14 | -0.5372 | 0.15093 | 0.0025 | -3.5593
-13.5 | -0.519 | 0.14499 | 0.002 | -3.5796
-13 | -0.5111 | 0.13776 | -0.0009 | -3.7101
-12.5 | -0.5359 | 0.1257 | -0.0127 | -4.2633
-12 | -0.5141 | 0.11948 | -0.0099 | -4.3028
-11.5 | -0.5025 | 0.11323 | -0.0107 | -4.4379
-11 | -0.5014 | 0.10517 | -0.0142 | -4.7675
-10.5 | -0.5571 | 0.08623 | -0.0343 | -6.4606
-10 | -0.6149 | 0.07788 | -0.0367 | -7.8955
-9 | -0.6207 | 0.06367 | -0.0318 | -9.7487
-8.5 | -0.6267 | 0.05857 | -0.0276 | -10.7
-8 | -0.6561 | 0.05619 | -0.0177 | -11.6765
-7.5 | -0.6508 | 0.04707 | -0.0136 | -13.8262
-7 | -0.6331 | 0.04274 | -0.009 | -14.8128
-6.5 | -0.6363 | 0.03437 | 0.0021 | -18.5132
-6 | -0.6239 | 0.02646 | 0.0102 | -23.579
-5.5 | -0.5934 | 0.02361 | 0.0146 | -25.1334
-5 | -0.5161 | 0.02122 | 0.0102 | -24.3214
-4.5 | -0.4331 | 0.01844 | 0.005 | -23.487
-4 | -0.3472 | 0.01684 | -0.0006 | -20.6176
-3.5 | -0.263 | 0.01491 | -0.006 | -17.6392
-3 | -0.1874 | 0.01337 | -0.0095 | -14.0165
-2.5 | -0.1212 | 0.01218 | -0.0109 | -9.9507
-2 | -0.0789 | 0.01008 | -0.0082 | -7.8274
-1.5 | -0.0557 | 0.00838 | 0.0001 | -6.6468
-1 | 0.0051 | 0.00862 | 0.0013 | 0.59165
-0.5 | 0.0707 | 0.00923 | 0.0012 | 7.6598
0 | 0.1635 | 0.0102 | -0.0045 | 16.0294
1 | 0.3176 | 0.01132 | -0.0122 | 28.0565
1.5 | 0.3902 | 0.01178 | -0.0158 | 33.1239
2 | 0.4647 | 0.01218 | -0.0199 | 38.1527
2.5 | 0.5421 | 0.01247 | -0.0248 | 43.4723
3 | 0.6098 | 0.01264 | -0.0278 | 48.2437
3.5 | 0.6502 | 0.01298 | -0.0251 | 50.0924
4 | 0.691 | 0.01338 | -0.0225 | 51.6442
4.5 | 0.732 | 0.01385 | -0.0199 | 52.852
5 | 0.7734 | 0.01426 | -0.0172 | 54.2356
5.5 | 0.8147 | 0.01479 | -0.0145 | 55.0845
6 | 0.8555 | 0.01544 | -0.0118 | 55.408
6.5 | 0.8962 | 0.01597 | -0.0089 | 56.1177
7 | 0.9364 | 0.01665 | -0.006 | 56.2402
7.5 | 0.9765 | 0.01743 | -0.0032 | 56.0241
8 | 1.0151 | 0.01794 | 0 | 56.5831
8.5 | 1.0531 | 0.01866 | 0.0032 | 56.4362
9 | 1.0904 | 0.01939 | 0.0064 | 56.2352
9.5 | 1.1257 | 0.01994 | 0.0099 | 56.4544
10 | 1.1593 | 0.02061 | 0.0137 | 56.2494
10.5 | 1.1905 | 0.02141 | 0.0176 | 55.6049
11 | 1.2179 | 0.02232 | 0.022 | 54.5654
11.5 | 1.2394 | 0.02339 | 0.0271 | 52.9885
12 | 1.2517 | 0.02469 | 0.0333 | 50.6966
12.5 | 1.2617 | 0.0265 | 0.0385 | 47.6113
13 | 1.2669 | 0.02907 | 0.0428 | 43.581
13.5 | 1.2657 | 0.03268 | 0.0457 | 38.7301
14 | 1.2608 | 0.03742 | 0.0468 | 33.6932
14.5 | 1.2519 | 0.04346 | 0.0461 | 28.8058
15 | 1.2342 | 0.05101 | 0.0441 | 24.1953
15.5 | 1.218 | 0.05919 | 0.041 | 20.5778
16 | 1.1979 | 0.06797 | 0.0375 | 17.624
16.5 | 1.1769 | 0.07751 | 0.0334 | 15.1838
17 | 1.1585 | 0.08711 | 0.029 | 13.2993
17.5 | 1.1494 | 0.09487 | 0.0261 | 12.1155
18 | 1.1235 | 0.10659 | 0.02 | 10.5404

## 21. Re 250k Mach 0.25 (1)
BIGFOIL.COM POLAR EXPORT
NACA23112
NACA23112 |  |  |  | Cl Max: | 1.203 | at alpha= | 12.5 | deg
JavaFoil+Calcfoil stall+Eppler ext transition |  |  |  | L/D Max: | 61.641 | at alpha= | 7 | deg
Re: | 250000 |  |  | Cd Min: | 0.01059 | at alpha= | -0.5 | deg
Mach: | 0.25 |  |  | Cl=0 at alpha= | -0.8871 | deg
|  |  |  | @ Cl=0.1, Cd= | 0.010842
|  |  |  | @ Cl=0.4, Cd= | 0.011687
|  |  |  | @ Cl=0.6, Cd= | 0.012153
alpha (deg) | Cl | Cd | Cm | Cl/Cd
-16 | -0.412 | 0.22645 | 0.004 | -1.819
-15.5 | -0.461 | 0.20225 | 0.004 | -2.278
-15 | -0.506 | 0.18549 | 0.004 | -2.727
-14.5 | -0.547 | 0.16745 | 0.004 | -3.268
-14 | -0.585 | 0.15092 | 0.004 | -3.874
-13.5 | -0.618 | 0.13948 | 0.004 | -4.429
-13 | -0.646 | 0.12656 | 0.004 | -5.104
-12.5 | -0.669 | 0.1153 | 0.004 | -5.803
-12 | -0.687 | 0.10712 | 0.004 | -6.41
-11.5 | -0.698 | 0.09844 | 0.004 | -7.088
-11 | -0.702 | 0.08978 | 0.004 | -7.816
-10.5 | -0.7 | 0.08346 | 0.004 | -8.391
-10 | -0.694 | 0.07744 | 0.004 | -8.956
-9.5 | -0.682 | 0.07168 | 0.004 | -9.513
-9 | -0.665 | 0.06651 | 0.004 | -10.001
-8.5 | -0.644 | 0.06172 | 0.003 | -10.433
-8 | -0.618 | 0.05729 | 0.003 | -10.794
-7.5 | -0.589 | 0.05345 | 0.003 | -11.02
-7 | -0.556 | 0.04998 | 0.003 | -11.124
-6.5 | -0.52 | 0.04669 | 0.003 | -11.139
-6 | -0.481 | 0.04374 | 0.003 | -10.997
-5.5 | -0.44 | 0.04123 | 0.003 | -10.663
-5 | -0.397 | 0.03873 | 0.003 | -10.243
-4.5 | -0.352 | 0.03645 | 0.003 | -9.665
-4 | -0.308 | 0.03353 | 0.003 | -9.196
-3.5 | -0.319 | 0.0132 | 0.006 | -24.19
-3 | -0.26 | 0.01306 | 0.005 | -19.883
-2.5 | -0.199 | 0.01356 | 0.005 | -14.682
-2 | -0.138 | 0.01346 | 0.005 | -10.249
-1.5 | -0.076 | 0.01337 | 0.004 | -5.711
-1 | -0.014 | 0.01408 | 0.004 | -1.026
-0.5 | 0.048 | 0.01059 | 0.004 | 4.501
0 | 0.11 | 0.01089 | 0.003 | 10.075
0.5 | 0.172 | 0.01195 | 0.003 | 14.366
1 | 0.234 | 0.01157 | 0.003 | 20.189
1.5 | 0.295 | 0.01181 | 0.002 | 25.02
2 | 0.357 | 0.01186 | 0.002 | 30.114
2.5 | 0.419 | 0.01161 | 0.002 | 36.052
3 | 0.48 | 0.01194 | 0.001 | 40.183
3.5 | 0.541 | 0.01177 | 0.001 | 45.927
4 | 0.601 | 0.01216 | 0.001 | 49.445
4.5 | 0.662 | 0.01206 | 0 | 54.858
5 | 0.721 | 0.01206 | 0 | 59.824
5.5 | 0.78 | 0.0136 | 0 | 57.383
6 | 0.839 | 0.01415 | -0.001 | 59.243
6.5 | 0.895 | 0.01468 | -0.001 | 60.974
7 | 0.95 | 0.01541 | -0.001 | 61.641
7.5 | 1.002 | 0.01629 | -0.002 | 61.482
8 | 1.049 | 0.01738 | -0.002 | 60.387
8.5 | 1.091 | 0.01882 | -0.002 | 57.994
9 | 1.127 | 0.02089 | -0.003 | 53.935
9.5 | 1.153 | 0.02414 | -0.003 | 47.769
10 | 1.171 | 0.02906 | -0.003 | 40.293
10.5 | 1.18 | 0.03656 | -0.003 | 32.262
11 | 1.187 | 0.04456 | -0.004 | 26.641
11.5 | 1.194 | 0.0524 | -0.004 | 22.792
12 | 1.2 | 0.05998 | -0.004 | 20.012
12.5 | 1.203 | 0.06794 | -0.004 | 17.704
13 | 1.2 | 0.07634 | -0.004 | 15.715
13.5 | 1.19 | 0.08498 | -0.005 | 14.008
14 | 1.175 | 0.09391 | -0.005 | 12.518
14.5 | 1.154 | 0.10369 | -0.005 | 11.132
15 | 1.124 | 0.11532 | -0.005 | 9.749
15.5 | 1.085 | 0.12939 | -0.005 | 8.389
16 | 1.036 | 0.14696 | -0.004 | 7.049
16.5 | 0.991 | 0.15926 | -0.004 | 6.223
17 | 0.943 | 0.17076 | -0.004 | 5.521
17.5 | 0.892 | 0.18469 | -0.004 | 4.828

## 22. Re 250k Mach 0.25 (2)
BIGFOIL.COM POLAR EXPORT
NACA23112
NACA23112 |  |  |  | Cl Max: | 1.2351 | at alpha= | 12.5 | deg
XFOIL ncrit=9 |  |  |  | L/D Max: | 54.9152 | at alpha= | 7.5 | deg
Re: | 250000 |  |  | Cd Min: | 0.23634 | at alpha= | -20 | deg
Mach: | 0.25 |  |  | Cl=0 at alpha= | -1.0114 | deg
|  |  |  | @ Cl=0.1, Cd= | 0.009651
|  |  |  | @ Cl=0.4, Cd= | 0.012141
|  |  |  | @ Cl=0.6, Cd= | 0.012993
alpha (deg) | Cl | Cd | Cm | Cl/Cd
-20 | -0.6993 | 0.23634 | 0.046 | -2.9589
-19.5 | -0.6822 | 0.23018 | 0.0425 | -2.9638
-19 | -0.6656 | 0.22374 | 0.0386 | -2.9749
-18.5 | -0.66 | 0.21825 | 0.0314 | -3.0241
-18 | -0.6349 | 0.21011 | 0.031 | -3.0218
-17.5 | -0.6175 | 0.20394 | 0.0283 | -3.0279
-17 | -0.6018 | 0.19742 | 0.0249 | -3.0483
-16.5 | -0.6057 | 0.19155 | 0.0165 | -3.1621
-16 | -0.5753 | 0.1831 | 0.0175 | -3.142
-15.5 | -0.5588 | 0.17673 | 0.0152 | -3.1619
-15 | -0.5457 | 0.16985 | 0.012 | -3.2128
-14.5 | -0.5557 | 0.16201 | 0.0031 | -3.43
-14 | -0.5274 | 0.15476 | 0.0048 | -3.4079
-13.5 | -0.5124 | 0.14829 | 0.0031 | -3.4554
-13 | -0.507 | 0.14067 | -0.001 | -3.6042
-12.5 | -0.5192 | 0.13023 | -0.009 | -3.9868
-12 | -0.496 | 0.12443 | -0.0071 | -3.9862
-11.5 | -0.4866 | 0.11751 | -0.009 | -4.1409
-11 | -0.5008 | 0.1069 | -0.0179 | -4.6848
-10.5 | -0.5147 | 0.09501 | -0.0247 | -5.4173
-10 | -0.4946 | 0.09094 | -0.0215 | -5.4388
-9.5 | -0.5 | 0.08204 | -0.026 | -6.0946
-9 | -0.5373 | 0.06958 | -0.0359 | -7.722
-8.5 | -0.5917 | 0.06312 | -0.0319 | -9.3742
-8 | -0.6424 | 0.06041 | -0.0219 | -10.634
-7.5 | -0.6272 | 0.05049 | -0.0199 | -12.4223
-7 | -0.6183 | 0.04594 | -0.0144 | -13.4589
-6 | -0.6196 | 0.03262 | 0.0039 | -18.9945
-5.5 | -0.6008 | 0.02645 | 0.0109 | -22.7146
-5 | -0.52 | 0.02277 | 0.0065 | -22.8371
-4.5 | -0.4359 | 0.01943 | 0.0021 | -22.4344
-4 | -0.3482 | 0.01734 | -0.0034 | -20.0807
-3.5 | -0.258 | 0.01521 | -0.0092 | -16.9625
-3 | -0.1818 | 0.01357 | -0.0122 | -13.3972
-2.5 | -0.1176 | 0.01235 | -0.0127 | -9.5223
-2 | -0.0649 | 0.01134 | -0.0108 | -5.7231
-1.5 | -0.0558 | 0.00861 | -0.0005 | -6.4808
-1 | 0.0013 | 0.00871 | 0.002 | 0.14925
-0.5 | 0.0698 | 0.00932 | 0.0019 | 7.4893
0 | 0.151 | 0.01021 | -0.001 | 14.7894
0.5 | 0.2425 | 0.01106 | -0.0068 | 21.9259
1 | 0.316 | 0.01158 | -0.0098 | 27.2884
1.5 | 0.3912 | 0.01209 | -0.0134 | 32.3573
2 | 0.4701 | 0.01255 | -0.018 | 37.4582
2.5 | 0.5513 | 0.01283 | -0.0231 | 42.9696
3 | 0.6289 | 0.01309 | -0.0275 | 48.0443
3.5 | 0.6703 | 0.01349 | -0.0247 | 49.6887
4 | 0.7124 | 0.01389 | -0.0218 | 51.2887
4.5 | 0.755 | 0.01431 | -0.0189 | 52.7603
5 | 0.7974 | 0.01486 | -0.016 | 53.6608
5.5 | 0.8396 | 0.01558 | -0.013 | 53.8896
6 | 0.8813 | 0.01608 | -0.0097 | 54.8072
6.5 | 0.9226 | 0.01684 | -0.0065 | 54.7862
7 | 0.9637 | 0.01757 | -0.0031 | 54.8492
7.5 | 1.0033 | 0.01827 | 0.0005 | 54.9152
8 | 1.0423 | 0.0191 | 0.0042 | 54.5707
8.5 | 1.0807 | 0.01988 | 0.008 | 54.3612
9 | 1.1156 | 0.02051 | 0.0124 | 54.393
9.5 | 1.1488 | 0.02133 | 0.0169 | 53.8584
10 | 1.1788 | 0.02221 | 0.0218 | 53.0752
10.5 | 1.2038 | 0.02322 | 0.0272 | 51.8432
11 | 1.2186 | 0.0244 | 0.034 | 49.9426
11.5 | 1.2281 | 0.02598 | 0.0405 | 47.271
12 | 1.2346 | 0.02829 | 0.0456 | 43.6409
12.5 | 1.2351 | 0.03167 | 0.0492 | 38.9991
13 | 1.2308 | 0.03631 | 0.0507 | 33.897
13.5 | 1.2206 | 0.04251 | 0.0501 | 28.7132
14 | 1.2021 | 0.05033 | 0.0478 | 23.8844
14.5 | 1.1811 | 0.05917 | 0.0442 | 19.9611
15 | 1.1579 | 0.06837 | 0.0405 | 16.9358
15.5 | 1.1315 | 0.07892 | 0.0356 | 14.3373
16 | 1.113 | 0.08841 | 0.0312 | 12.5891
16.5 | 1.0851 | 0.09998 | 0.0255 | 10.8532
17 | 1.0508 | 0.11335 | 0.0183 | 9.2704
17.5 | 1.0363 | 0.12343 | 0.0132 | 8.3959

## 23. Re 250k Mach 0.50 (1)
BIGFOIL.COM POLAR EXPORT
NACA23112
NACA23112 |  |  |  | Cl Max: | 1.152 | at alpha= | 20 | deg
JavaFoil+Calcfoil stall+Eppler ext transition |  |  |  | L/D Max: | 55.038 | at alpha= | 6 | deg
Re: | 250000 |  |  | Cd Min: | 0.01142 | at alpha= | 1.5 | deg
Mach: | 0.5 |  |  | Cl=0 at alpha= | -0.88406 | deg
|  |  |  | @ Cl=0.1, Cd= | 0.012536
|  |  |  | @ Cl=0.4, Cd= | 0.011726
|  |  |  | @ Cl=0.6, Cd= | 0.01287
alpha (deg) | Cl | Cd | Cm | Cl/Cd
-20 | -1.019 | 0.2762 | 0.008 | -3.689
-19.5 | -0.994 | 0.26882 | 0.008 | -3.696
-19 | -0.967 | 0.26041 | 0.008 | -3.713
-18.5 | -0.941 | 0.25963 | 0.007 | -3.625
-18 | -0.916 | 0.2548 | 0.007 | -3.594
-17.5 | -0.889 | 0.23927 | 0.007 | -3.716
-17 | -0.863 | 0.22884 | 0.007 | -3.771
-16.5 | -0.837 | 0.22475 | 0.007 | -3.725
-16 | -0.811 | 0.21823 | 0.007 | -3.716
-15.5 | -0.784 | 0.2205 | 0.007 | -3.557
-15 | -0.758 | 0.20459 | 0.006 | -3.706
-14.5 | -0.731 | 0.20177 | 0.006 | -3.624
-14 | -0.705 | 0.196 | 0.006 | -3.598
-13.5 | -0.679 | 0.19696 | 0.006 | -3.447
-13 | -0.652 | 0.18793 | 0.006 | -3.469
-12.5 | -0.626 | 0.18446 | 0.006 | -3.392
-12 | -0.599 | 0.1808 | 0.005 | -3.315
-11.5 | -0.572 | 0.16746 | 0.005 | -3.417
-11 | -0.546 | 0.15517 | 0.005 | -3.517
-10.5 | -0.519 | 0.15665 | 0.005 | -3.311
-10 | -0.492 | 0.14765 | 0.005 | -3.333
-9.5 | -0.465 | 0.14398 | 0.004 | -3.231
-9 | -0.439 | 0.14136 | 0.004 | -3.102
-8.5 | -0.411 | 0.12404 | 0.004 | -3.317
-8 | -0.385 | 0.12161 | 0.004 | -3.164
-7.5 | -0.358 | 0.11121 | 0.003 | -3.217
-7 | -0.331 | 0.07099 | 0.003 | -4.659
-6.5 | -0.48 | 0.0588 | 0.003 | -8.167
-6 | -0.483 | 0.05086 | 0.003 | -9.5
-5.5 | -0.459 | 0.04567 | 0.003 | -10.06
-5 | -0.424 | 0.04228 | 0.003 | -10.029
-4.5 | -0.382 | 0.03925 | 0.003 | -9.725
-4 | -0.335 | 0.03687 | 0.003 | -9.086
-3.5 | -0.285 | 0.03467 | 0.003 | -8.232
-3 | -0.288 | 0.01348 | 0.006 | -21.351
-2.5 | -0.221 | 0.01302 | 0.006 | -17.002
-2 | -0.154 | 0.01347 | 0.005 | -11.402
-1.5 | -0.085 | 0.01339 | 0.005 | -6.359
-1 | -0.016 | 0.0134 | 0.004 | -1.203
-0.5 | 0.053 | 0.01415 | 0.004 | 3.762
0 | 0.122 | 0.01178 | 0.004 | 10.399
0.5 | 0.192 | 0.01144 | 0.003 | 16.748
1 | 0.261 | 0.01167 | 0.003 | 22.332
1.5 | 0.329 | 0.01142 | 0.003 | 28.856
2 | 0.398 | 0.01173 | 0.002 | 33.91
2.5 | 0.466 | 0.01158 | 0.002 | 40.236
3 | 0.534 | 0.01153 | 0.002 | 46.291
3.5 | 0.601 | 0.01289 | 0.001 | 46.645
4 | 0.668 | 0.01342 | 0.001 | 49.748
4.5 | 0.733 | 0.01404 | 0 | 52.219
5 | 0.797 | 0.01476 | 0 | 54.025
5.5 | 0.859 | 0.01561 | 0 | 55.035
6 | 0.918 | 0.01668 | -0.001 | 55.038
6.5 | 0.971 | 0.01808 | -0.001 | 53.713
7 | 1.016 | 0.02015 | -0.001 | 50.434
7.5 | 1.05 | 0.02344 | -0.002 | 44.818
8 | 1.072 | 0.02865 | -0.002 | 37.419
8.5 | 1.082 | 0.03605 | -0.002 | 30.022
9 | 1.082 | 0.04609 | -0.003 | 23.478
9.5 | 1.065 | 0.0584 | -0.003 | 18.229
10 | 1.02 | 0.07051 | -0.003 | 14.474
10.5 | 0.806 | 0.09491 | -0.002 | 8.493
11 | 0.647 | 0.1365 | -0.002 | 4.741
11.5 | 0.675 | 0.15467 | -0.002 | 4.362
12 | 0.702 | 0.1711 | -0.002 | 4.105
12.5 | 0.731 | 0.17611 | -0.003 | 4.149
13 | 0.759 | 0.18989 | -0.003 | 3.997
13.5 | 0.787 | 0.20599 | -0.003 | 3.821
14 | 0.814 | 0.206 | -0.004 | 3.953
14.5 | 0.842 | 0.22154 | -0.004 | 3.803
15 | 0.871 | 0.23413 | -0.004 | 3.719
15.5 | 0.899 | 0.2421 | -0.005 | 3.715
16 | 0.927 | 0.24787 | -0.005 | 3.74
16.5 | 0.955 | 0.24703 | -0.005 | 3.866
17 | 0.984 | 0.26377 | -0.006 | 3.73
17.5 | 1.011 | 0.26559 | -0.006 | 3.806
18 | 1.04 | 0.27067 | -0.006 | 3.841
18.5 | 1.067 | 0.28026 | -0.007 | 3.806
19 | 1.096 | 0.2854 | -0.007 | 3.839
19.5 | 1.122 | 0.29875 | -0.007 | 3.757
20 | 1.152 | 0.3005 | -0.008 | 3.832

## 24. Re 250k Mach 0.50 (2)
BIGFOIL.COM POLAR EXPORT
NACA23112
NACA23112 |  |  |  | Cl Max: | 1.1005 | at alpha= | 9 | deg
XFOIL ncrit=9 |  |  |  | L/D Max: | 49.8778 | at alpha= | 5 | deg
Re: | 250000 |  |  | Cd Min: | 0.25849 | at alpha= | -20 | deg
Mach: | 0.5 |  |  | Cl=0 at alpha= | -0.94509 | deg
|  |  |  | @ Cl=0.1, Cd= | 0.010306
|  |  |  | @ Cl=0.4, Cd= | 0.013255
|  |  |  | @ Cl=0.6, Cd= | 0.014619
alpha (deg) | Cl | Cd | Cm | Cl/Cd
-20 | -0.7576 | 0.25849 | 0.0569 | -2.9309
-19.5 | -0.7384 | 0.25115 | 0.0511 | -2.9401
-18.5 | -0.6953 | 0.23535 | 0.0436 | -2.9543
-18 | -0.6741 | 0.22798 | 0.0398 | -2.9568
-17.5 | -0.6542 | 0.22041 | 0.0352 | -2.9681
-17 | -0.6404 | 0.21355 | 0.0289 | -2.9988
-16.5 | -0.6143 | 0.20505 | 0.0275 | -2.9959
-16 | -0.594 | 0.19776 | 0.0241 | -3.0036
-15.5 | -0.5765 | 0.1903 | 0.0195 | -3.0294
-14.5 | -0.5401 | 0.17476 | 0.0127 | -3.0905
-14 | -0.5214 | 0.16763 | 0.0098 | -3.1104
-13.5 | -0.5243 | 0.16096 | 0.0015 | -3.2573
-13 | -0.4981 | 0.15196 | 0.0012 | -3.2778
-12.5 | -0.4773 | 0.14466 | -0.0001 | -3.2995
-12 | -0.4654 | 0.13719 | -0.0034 | -3.3924
-11 | -0.4462 | 0.12142 | -0.0097 | -3.6748
-10.5 | -0.4354 | 0.1141 | -0.012 | -3.816
-10 | -0.4534 | 0.10456 | -0.0231 | -4.3363
-9.5 | -0.4375 | 0.09646 | -0.0218 | -4.5356
-9 | -0.4254 | 0.08971 | -0.022 | -4.7419
-8.5 | -0.4264 | 0.08149 | -0.0258 | -5.2325
-7 | -0.5151 | 0.05581 | -0.0335 | -9.2295
-6.5 | -0.5338 | 0.05096 | -0.0266 | -10.4749
-6 | -0.5674 | 0.04391 | -0.0168 | -12.9219
-5.5 | -0.5816 | 0.0378 | -0.0076 | -15.3862
-5 | -0.5146 | 0.03001 | -0.0113 | -17.1476
-4.5 | -0.4348 | 0.02427 | -0.0136 | -17.9151
-4 | -0.3345 | 0.01989 | -0.0188 | -16.8175
-3.5 | -0.2414 | 0.01679 | -0.0219 | -14.3776
-3 | -0.1628 | 0.01498 | -0.0224 | -10.8678
-2.5 | -0.1051 | 0.01359 | -0.0193 | -7.7336
-2 | -0.0568 | 0.01273 | -0.0145 | -4.4619
-1.5 | -0.0118 | 0.01193 | -0.0094 | -0.9891
-1 | -0.0066 | 0.0095 | 0.003 | -0.69474
-0.5 | 0.0535 | 0.00979 | 0.007 | 5.4648
0 | 0.1319 | 0.01066 | 0.0069 | 12.3734
0.5 | 0.2305 | 0.01189 | 0.0025 | 19.386
1 | 0.3218 | 0.01267 | -0.0018 | 25.3986
1.5 | 0.4087 | 0.01332 | -0.0055 | 30.6832
2 | 0.4971 | 0.01391 | -0.0096 | 35.7369
2.5 | 0.5875 | 0.01454 | -0.0141 | 40.4058
3 | 0.6813 | 0.01513 | -0.0192 | 45.0297
3.5 | 0.762 | 0.01565 | -0.0218 | 48.6901
4 | 0.8083 | 0.01631 | -0.0176 | 49.5586
4.5 | 0.8536 | 0.01712 | -0.0131 | 49.8598
5 | 0.8983 | 0.01801 | -0.0083 | 49.8778
5.5 | 0.9396 | 0.01908 | -0.0028 | 49.2453
6 | 0.9795 | 0.02027 | 0.003 | 48.3226
6.5 | 1.0167 | 0.02145 | 0.0093 | 47.3986
7 | 1.0456 | 0.02304 | 0.0166 | 45.3819
7.5 | 1.0751 | 0.02447 | 0.0239 | 43.9354
8 | 1.0933 | 0.02608 | 0.0324 | 41.921
8.5 | 1.0917 | 0.02828 | 0.0425 | 38.6033
9 | 1.1005 | 0.02999 | 0.0508 | 36.6956
9.5 | 1.0779 | 0.03442 | 0.0566 | 31.3161
10 | 1.0636 | 0.03985 | 0.0583 | 26.6901
10.5 | 1.0225 | 0.04946 | 0.0545 | 20.6733
11 | 0.9727 | 0.06159 | 0.0476 | 15.7931
11.5 | 0.787 | 0.09449 | 0.0252 | 8.3289
12 | 0.7557 | 0.10732 | 0.0188 | 7.0416
12.5 | 0.7883 | 0.10957 | 0.0198 | 7.1945
13 | 0.7483 | 0.12547 | 0.011 | 5.964
13.5 | 0.7376 | 0.13678 | 0.0055 | 5.3926
14 | 0.7683 | 0.13946 | 0.0056 | 5.5091

## 25. Re 500k Mach 0.00 (1)
BIGFOIL.COM POLAR EXPORT
NACA23112
NACA23112 |  |  |  | Cl Max: | 1.278 | at alpha= | 14 | deg
JavaFoil+Calcfoil stall+Eppler ext transition |  |  |  | L/D Max: | 82.54 | at alpha= | 7 | deg
Re: | 500000 |  |  | Cd Min: | 0.00899 | at alpha= | -0.5 | deg
Mach: | 0 |  |  | Cl=0 at alpha= | -0.88333 | deg
|  |  |  | @ Cl=0.1, Cd= | 0.009197
|  |  |  | @ Cl=0.4, Cd= | 0.010547
|  |  |  | @ Cl=0.6, Cd= | 0.010792
alpha (deg) | Cl | Cd | Cm | Cl/Cd
-18.5 | -0.686 | 0.18584 | 0.005 | -3.69
-18 | -0.702 | 0.17573 | 0.005 | -3.996
-17.5 | -0.718 | 0.16711 | 0.005 | -4.297
-17 | -0.733 | 0.15848 | 0.005 | -4.626
-16.5 | -0.747 | 0.14871 | 0.005 | -5.024
-16 | -0.76 | 0.14099 | 0.005 | -5.39
-15.5 | -0.771 | 0.13276 | 0.005 | -5.807
-15 | -0.78 | 0.12594 | 0.004 | -6.196
-14.5 | -0.788 | 0.11812 | 0.004 | -6.668
-14 | -0.793 | 0.11047 | 0.004 | -7.175
-13.5 | -0.795 | 0.10417 | 0.004 | -7.636
-13 | -0.795 | 0.09786 | 0.004 | -8.128
-12.5 | -0.792 | 0.09215 | 0.004 | -8.6
-12 | -0.787 | 0.08639 | 0.004 | -9.107
-11.5 | -0.777 | 0.08147 | 0.004 | -9.539
-11 | -0.764 | 0.07613 | 0.004 | -10.03
-10.5 | -0.747 | 0.07146 | 0.004 | -10.451
-10 | -0.727 | 0.06685 | 0.004 | -10.881
-9.5 | -0.705 | 0.06258 | 0.004 | -11.259
-9 | -0.679 | 0.05845 | 0.004 | -11.621
-8.5 | -0.651 | 0.05486 | 0.004 | -11.864
-8 | -0.62 | 0.05133 | 0.004 | -12.081
-7.5 | -0.587 | 0.04802 | 0.004 | -12.221
-7 | -0.552 | 0.04482 | 0.004 | -12.309
-6.5 | -0.515 | 0.04149 | 0.004 | -12.412
-6 | -0.584 | 0.0117 | 0.007 | -49.938
-5.5 | -0.532 | 0.01206 | 0.006 | -44.128
-5 | -0.479 | 0.01173 | 0.006 | -40.807
-4.5 | -0.424 | 0.01142 | 0.006 | -37.106
-4 | -0.367 | 0.01206 | 0.006 | -30.476
-3.5 | -0.31 | 0.01186 | 0.005 | -26.153
-3 | -0.252 | 0.01172 | 0.005 | -21.489
-2.5 | -0.193 | 0.01232 | 0.005 | -15.668
-2 | -0.134 | 0.0122 | 0.004 | -10.962
-1.5 | -0.074 | 0.0122 | 0.004 | -6.063
-1 | -0.014 | 0.01216 | 0.004 | -1.15
-0.5 | 0.046 | 0.00899 | 0.004 | 5.136
0 | 0.106 | 0.00922 | 0.003 | 11.535
0.5 | 0.166 | 0.0091 | 0.003 | 18.288
1 | 0.226 | 0.00994 | 0.003 | 22.776
1.5 | 0.286 | 0.01014 | 0.002 | 28.243
2 | 0.346 | 0.01034 | 0.002 | 33.471
2.5 | 0.406 | 0.01057 | 0.002 | 38.379
3 | 0.465 | 0.01088 | 0.001 | 42.764
3.5 | 0.524 | 0.01054 | 0.001 | 49.738
4 | 0.583 | 0.01085 | 0.001 | 53.797
4.5 | 0.642 | 0.01065 | 0 | 60.315
5 | 0.701 | 0.01103 | 0 | 63.553
5.5 | 0.759 | 0.01091 | 0 | 69.546
6 | 0.816 | 0.01123 | -0.001 | 72.66
6.5 | 0.873 | 0.01121 | -0.001 | 77.847
7 | 0.928 | 0.01124 | -0.001 | 82.54
7.5 | 0.982 | 0.01278 | -0.002 | 76.811
8 | 1.034 | 0.01341 | -0.002 | 77.066
8.5 | 1.083 | 0.01414 | -0.002 | 76.56
9 | 1.129 | 0.01503 | -0.003 | 75.089
9.5 | 1.17 | 0.01616 | -0.003 | 72.399
10 | 1.205 | 0.01776 | -0.003 | 67.828
10.5 | 1.229 | 0.02053 | -0.004 | 59.892
11 | 1.24 | 0.02557 | -0.004 | 48.487
11.5 | 1.251 | 0.03091 | -0.004 | 40.475
12 | 1.26 | 0.03714 | -0.004 | 33.925
12.5 | 1.269 | 0.04355 | -0.004 | 29.128
13 | 1.274 | 0.05045 | -0.005 | 25.257
13.5 | 1.277 | 0.0574 | -0.005 | 22.255
14 | 1.278 | 0.06463 | -0.005 | 19.775
14.5 | 1.276 | 0.07215 | -0.005 | 17.685
15 | 1.271 | 0.07975 | -0.005 | 15.944
15.5 | 1.265 | 0.08719 | -0.006 | 14.507
16 | 1.255 | 0.09515 | -0.006 | 13.189
16.5 | 1.243 | 0.10327 | -0.006 | 12.032
17 | 1.228 | 0.11196 | -0.006 | 10.964
17.5 | 1.211 | 0.12022 | -0.006 | 10.071
18 | 1.191 | 0.12915 | -0.006 | 9.224
18.5 | 1.166 | 0.13909 | -0.007 | 8.385
19 | 1.139 | 0.14947 | -0.007 | 7.621

## 26. Re 500k Mach 0.00 (2)
BIGFOIL.COM POLAR EXPORT
NACA23112
NACA23112 |  |  |  | Cl Max: | 1.3585 | at alpha= | 14.5 | deg
XFOIL ncrit=9 |  |  |  | L/D Max: | 78.238 | at alpha= | 8 | deg
Re: | 500000 |  |  | Cd Min: | 0.14096 | at alpha= | -13.5 | deg
Mach: | 0 |  |  | Cl=0 at alpha= | -0.84222 | deg
|  |  |  | @ Cl=0.1, Cd= | 0.0070736
|  |  |  | @ Cl=0.4, Cd= | 0.0093137
|  |  |  | @ Cl=0.6, Cd= | 0.010411
alpha (deg) | Cl | Cd | Cm | Cl/Cd
-13.5 | -0.528 | 0.14096 | 0.0018 | -3.7457
-13 | -0.5461 | 0.1262 | -0.0082 | -4.3273
-12.5 | -0.5348 | 0.12051 | -0.0077 | -4.4378
-12 | -0.5214 | 0.1155 | -0.0084 | -4.5143
-11.5 | -0.5205 | 0.10722 | -0.0118 | -4.8545
-11 | -0.5837 | 0.07965 | -0.0355 | -7.3283
-10.5 | -0.6377 | 0.06854 | -0.0408 | -9.3041
-10 | -0.6858 | 0.0623 | -0.0346 | -11.008
-9.5 | -0.7493 | 0.04667 | -0.0264 | -16.0553
-9 | -0.7385 | 0.0434 | -0.0216 | -17.0161
-8.5 | -0.7719 | 0.03095 | -0.0097 | -24.9402
-8 | -0.7648 | 0.02492 | -0.0017 | -30.6902
-7.5 | -0.7411 | 0.0215 | 0.0041 | -34.4698
-7 | -0.7111 | 0.01904 | 0.0087 | -37.3477
-6.5 | -0.6447 | 0.018 | 0.006 | -35.8167
-6 | -0.5729 | 0.01616 | 0.0026 | -35.4517
-5.5 | -0.4979 | 0.01474 | -0.0017 | -33.7788
-5 | -0.426 | 0.01343 | -0.005 | -31.72
-4.5 | -0.3499 | 0.01241 | -0.0091 | -28.195
-4 | -0.2812 | 0.01136 | -0.0116 | -24.7535
-3.5 | -0.2195 | 0.01057 | -0.0125 | -20.7663
-3 | -0.1658 | 0.01011 | -0.0115 | -16.3996
-2.5 | -0.1178 | 0.00974 | -0.0094 | -12.0945
-2 | -0.071 | 0.00944 | -0.0071 | -7.5212
-1.5 | -0.0469 | 0.00745 | -0.0012 | -6.2953
-1 | -0.0142 | 0.00679 | 0.0042 | -2.0913
-0.5 | 0.0308 | 0.00673 | 0.0073 | 4.5765
0 | 0.0835 | 0.00696 | 0.0087 | 11.9971
0.5 | 0.1416 | 0.00736 | 0.009 | 19.2391
1 | 0.2076 | 0.00797 | 0.0075 | 26.0477
1.5 | 0.2722 | 0.00849 | 0.006 | 32.0612
2 | 0.3507 | 0.00902 | 0.0011 | 38.8803
3 | 0.4917 | 0.00986 | -0.0051 | 49.8682
3.5 | 0.5625 | 0.01023 | -0.0084 | 54.9853
4 | 0.6331 | 0.01057 | -0.0117 | 59.8959
4.5 | 0.7038 | 0.01093 | -0.0151 | 64.3916
5 | 0.7747 | 0.01123 | -0.0186 | 68.9849
5.5 | 0.8364 | 0.01145 | -0.0202 | 73.048
6 | 0.8767 | 0.01184 | -0.0174 | 74.0456
6.5 | 0.9184 | 0.0121 | -0.0148 | 75.9008
7 | 0.9586 | 0.01251 | -0.0119 | 76.6267
7.5 | 0.9984 | 0.01292 | -0.009 | 77.2755
8 | 1.039 | 0.01328 | -0.0062 | 78.238
8.5 | 1.0776 | 0.01378 | -0.0031 | 78.2003
9 | 1.1157 | 0.01431 | 0 | 77.9665
9.5 | 1.1549 | 0.01478 | 0.0029 | 78.1394
10 | 1.1923 | 0.01538 | 0.006 | 77.5228
10.5 | 1.2279 | 0.01609 | 0.0093 | 76.3145
11 | 1.2614 | 0.01691 | 0.0129 | 74.5949
11.5 | 1.2915 | 0.01789 | 0.0168 | 72.1912
12 | 1.3166 | 0.01908 | 0.0213 | 69.0042
12.5 | 1.3307 | 0.02042 | 0.0275 | 65.1665
13 | 1.3418 | 0.02215 | 0.0332 | 60.5779
13.5 | 1.3514 | 0.0243 | 0.0379 | 55.6132
14 | 1.3577 | 0.02708 | 0.0415 | 50.1366
14.5 | 1.3585 | 0.0309 | 0.0437 | 43.9644
15 | 1.3468 | 0.03685 | 0.0436 | 36.5482
15.5 | 1.3384 | 0.04349 | 0.0418 | 30.7749
16 | 1.3141 | 0.05294 | 0.0379 | 24.8224
16.5 | 1.2759 | 0.06476 | 0.0327 | 19.702
17 | 1.2348 | 0.07735 | 0.0271 | 15.9638
17.5 | 1.2038 | 0.08883 | 0.022 | 13.5517
18 | 1.1764 | 0.10009 | 0.0169 | 11.7534
18.5 | 1.1535 | 0.11081 | 0.012 | 10.4097
19 | 1.1368 | 0.12041 | 0.0075 | 9.4411
19.5 | 1.1234 | 0.13009 | 0.0027 | 8.6356

## 27. Re 500k Mach 0.10 (1)
BIGFOIL.COM POLAR EXPORT
NACA23112
NACA23112 |  |  |  | Cl Max: | 1.269 | at alpha= | 13.5 | deg
JavaFoil+Calcfoil stall+Eppler ext transition |  |  |  | L/D Max: | 77.702 | at alpha= | 6.5 | deg
Re: | 500000 |  |  | Cd Min: | 0.00902 | at alpha= | -0.5 | deg
Mach: | 0.1 |  |  | Cl=0 at alpha= | -0.88333 | deg
|  |  |  | @ Cl=0.1, Cd= | 0.0092767
|  |  |  | @ Cl=0.4, Cd= | 0.010609
|  |  |  | @ Cl=0.6, Cd= | 0.01085
alpha (deg) | Cl | Cd | Cm | Cl/Cd
-18 | -0.655 | 0.18424 | 0.005 | -3.557
-17.5 | -0.674 | 0.17411 | 0.005 | -3.874
-17 | -0.693 | 0.16283 | 0.005 | -4.254
-16.5 | -0.71 | 0.15291 | 0.005 | -4.642
-16 | -0.726 | 0.14536 | 0.005 | -4.994
-15.5 | -0.74 | 0.13617 | 0.005 | -5.436
-15 | -0.753 | 0.12731 | 0.004 | -5.913
-14.5 | -0.763 | 0.11972 | 0.004 | -6.376
-14 | -0.771 | 0.11336 | 0.004 | -6.805
-13.5 | -0.777 | 0.10625 | 0.004 | -7.314
-13 | -0.78 | 0.09926 | 0.004 | -7.857
-12.5 | -0.78 | 0.09332 | 0.004 | -8.358
-12 | -0.776 | 0.08768 | 0.004 | -8.855
-11.5 | -0.769 | 0.08223 | 0.004 | -9.354
-11 | -0.757 | 0.07701 | 0.004 | -9.833
-10.5 | -0.742 | 0.07205 | 0.004 | -10.305
-10 | -0.724 | 0.06734 | 0.004 | -10.752
-9.5 | -0.703 | 0.063 | 0.004 | -11.152
-9 | -0.678 | 0.05885 | 0.004 | -11.524
-8.5 | -0.651 | 0.05518 | 0.004 | -11.795
-8 | -0.621 | 0.05169 | 0.004 | -12.005
-7.5 | -0.588 | 0.04822 | 0.004 | -12.193
-7 | -0.553 | 0.045 | 0.004 | -12.289
-6.5 | -0.516 | 0.04187 | 0.004 | -12.324
-6 | -0.479 | 0.03814 | 0.004 | -12.551
-5.5 | -0.534 | 0.01214 | 0.006 | -44.032
-5 | -0.481 | 0.01178 | 0.006 | -40.798
-4.5 | -0.426 | 0.01147 | 0.006 | -37.105
-4 | -0.369 | 0.01213 | 0.006 | -30.436
-3.5 | -0.312 | 0.01192 | 0.005 | -26.133
-3 | -0.253 | 0.01178 | 0.005 | -21.484
-2.5 | -0.194 | 0.01234 | 0.005 | -15.714
-2 | -0.134 | 0.01229 | 0.005 | -10.933
-1.5 | -0.074 | 0.01222 | 0.004 | -6.084
-1 | -0.014 | 0.01224 | 0.004 | -1.148
-0.5 | 0.046 | 0.00902 | 0.004 | 5.147
0 | 0.107 | 0.00931 | 0.003 | 11.479
0.5 | 0.167 | 0.00918 | 0.003 | 18.206
1 | 0.227 | 0.01001 | 0.003 | 22.731
1.5 | 0.288 | 0.01015 | 0.002 | 28.348
2 | 0.348 | 0.01041 | 0.002 | 33.403
2.5 | 0.408 | 0.01064 | 0.002 | 38.297
3 | 0.467 | 0.01089 | 0.001 | 42.915
3.5 | 0.527 | 0.0106 | 0.001 | 49.741
4 | 0.586 | 0.0109 | 0.001 | 53.799
4.5 | 0.645 | 0.01069 | 0 | 60.381
5 | 0.704 | 0.01109 | 0 | 63.504
5.5 | 0.762 | 0.01098 | 0 | 69.435
6 | 0.82 | 0.01129 | -0.001 | 72.597
6.5 | 0.877 | 0.01128 | -0.001 | 77.702
7 | 0.932 | 0.0123 | -0.001 | 75.78
7.5 | 0.986 | 0.01288 | -0.002 | 76.558
8 | 1.038 | 0.01353 | -0.002 | 76.707
8.5 | 1.087 | 0.01428 | -0.002 | 76.094
9 | 1.132 | 0.01521 | -0.003 | 74.439
9.5 | 1.173 | 0.01641 | -0.003 | 71.481
10 | 1.206 | 0.01816 | -0.003 | 66.422
10.5 | 1.229 | 0.02117 | -0.004 | 58.044
11 | 1.238 | 0.02656 | -0.004 | 46.591
11.5 | 1.247 | 0.03231 | -0.004 | 38.604
12 | 1.255 | 0.03877 | -0.004 | 32.38
12.5 | 1.263 | 0.04538 | -0.004 | 27.834
13 | 1.268 | 0.05233 | -0.005 | 24.226
13.5 | 1.269 | 0.0595 | -0.005 | 21.331
14 | 1.268 | 0.06693 | -0.005 | 18.944
14.5 | 1.264 | 0.07457 | -0.005 | 16.947
15 | 1.257 | 0.08241 | -0.005 | 15.25
15.5 | 1.247 | 0.09009 | -0.006 | 13.845
16 | 1.234 | 0.09808 | -0.006 | 12.586
16.5 | 1.219 | 0.10639 | -0.006 | 11.458
17 | 1.201 | 0.11489 | -0.006 | 10.452
17.5 | 1.179 | 0.12432 | -0.006 | 9.487
18 | 1.156 | 0.13392 | -0.006 | 8.629
18.5 | 1.126 | 0.1443 | -0.007 | 7.806

## 28. Re 500k Mach 0.10 (2)
BIGFOIL.COM POLAR EXPORT
NACA23112
NACA23112 |  |  |  | Cl Max: | 1.3488 | at alpha= | 14.5 | deg
XFOIL ncrit=9 |  |  |  | L/D Max: | 78.013 | at alpha= | 8.5 | deg
Re: | 500000 |  |  | Cd Min: | 0.13408 | at alpha= | 19.5 | deg
Mach: | 0.1 |  |  | Cl=0 at alpha= | -0.8434 | deg
|  |  |  | @ Cl=0.1, Cd= | 0.0071029
|  |  |  | @ Cl=0.4, Cd= | 0.0093684
|  |  |  | @ Cl=0.6, Cd= | 0.010443
alpha (deg) | Cl | Cd | Cm | Cl/Cd
-13 | -0.5433 | 0.12726 | -0.0078 | -4.2692
-12.5 | -0.5312 | 0.12162 | -0.0073 | -4.3677
-12 | -0.5177 | 0.11653 | -0.008 | -4.4426
-11.5 | -0.5165 | 0.10824 | -0.0114 | -4.7718
-11 | -0.5719 | 0.08195 | -0.0337 | -6.9786
-10.5 | -0.6239 | 0.06977 | -0.0411 | -8.9422
-9.5 | -0.739 | 0.04794 | -0.0283 | -15.4151
-9 | -0.7312 | 0.04444 | -0.0233 | -16.4536
-8.5 | -0.7524 | 0.03491 | -0.0137 | -21.5526
-8 | -0.759 | 0.02694 | -0.004 | -28.1737
-7.5 | -0.7419 | 0.02233 | 0.0029 | -33.2244
-7 | -0.714 | 0.01953 | 0.008 | -36.5591
-6.5 | -0.6469 | 0.01835 | 0.0053 | -35.2534
-6 | -0.5738 | 0.0167 | 0.0019 | -34.3593
-5.5 | -0.4997 | 0.01488 | -0.0021 | -33.582
-5 | -0.4264 | 0.01357 | -0.0056 | -31.4223
-4.5 | -0.35 | 0.01247 | -0.0097 | -28.0674
-4 | -0.2816 | 0.0114 | -0.012 | -24.7018
-3.5 | -0.2197 | 0.01062 | -0.0128 | -20.6874
-3 | -0.1658 | 0.0102 | -0.0118 | -16.2549
-2.5 | -0.1179 | 0.00981 | -0.0095 | -12.0183
-2 | -0.0713 | 0.00948 | -0.0071 | -7.5211
-1.5 | -0.0458 | 0.00756 | -0.0015 | -6.0582
-1 | -0.014 | 0.00685 | 0.0041 | -2.0438
-0.5 | 0.0307 | 0.00677 | 0.0074 | 4.5347
0 | 0.0834 | 0.00699 | 0.0089 | 11.9313
0.5 | 0.1422 | 0.00739 | 0.0091 | 19.2422
1 | 0.2072 | 0.00799 | 0.008 | 25.9324
1.5 | 0.2783 | 0.00854 | 0.005 | 32.5878
2 | 0.3515 | 0.00905 | 0.0015 | 38.8398
2.5 | 0.4231 | 0.00952 | -0.0017 | 44.4433
3 | 0.4935 | 0.0099 | -0.0048 | 49.8485
3.5 | 0.5651 | 0.01027 | -0.0081 | 55.0243
4 | 0.6359 | 0.01062 | -0.0113 | 59.8776
4.5 | 0.7073 | 0.01097 | -0.0148 | 64.4758
5 | 0.7781 | 0.01134 | -0.0182 | 68.6155
5.5 | 0.8411 | 0.01153 | -0.0199 | 72.9488
6 | 0.8819 | 0.0119 | -0.0171 | 74.1092
6.5 | 0.9233 | 0.0122 | -0.0144 | 75.6803
7 | 0.964 | 0.01259 | -0.0115 | 76.5687
8 | 1.0445 | 0.0134 | -0.0055 | 77.9478
8.5 | 1.0836 | 0.01389 | -0.0024 | 78.013
9 | 1.1212 | 0.01446 | 0.001 | 77.538
9.5 | 1.1599 | 0.01498 | 0.0041 | 77.4299
10 | 1.1975 | 0.01558 | 0.0074 | 76.8614
10.5 | 1.2329 | 0.01632 | 0.0108 | 75.5453
11 | 1.2656 | 0.01719 | 0.0146 | 73.6242
11.5 | 1.294 | 0.01826 | 0.0189 | 70.8653
12 | 1.3154 | 0.01951 | 0.0242 | 67.4218
12.5 | 1.3292 | 0.02091 | 0.0304 | 63.5677
13 | 1.3408 | 0.02275 | 0.0358 | 58.9363
13.5 | 1.3472 | 0.02525 | 0.0404 | 53.3545
14 | 1.3484 | 0.02867 | 0.0436 | 47.0317
14.5 | 1.3488 | 0.03295 | 0.0449 | 40.9347
15 | 1.3313 | 0.04009 | 0.0436 | 33.2078
15.5 | 1.32 | 0.04755 | 0.041 | 27.7603
16 | 1.2895 | 0.0581 | 0.0364 | 22.1945
16.5 | 1.2491 | 0.07036 | 0.0309 | 17.753
17 | 1.2081 | 0.08303 | 0.0253 | 14.5502
17.5 | 1.1802 | 0.09419 | 0.0203 | 12.53
18 | 1.1561 | 0.10506 | 0.0153 | 11.0042
18.5 | 1.1368 | 0.11525 | 0.0106 | 9.8638
19 | 1.123 | 0.12453 | 0.0062 | 9.0179
19.5 | 1.1106 | 0.13408 | 0.0014 | 8.2831

## 29. Re 500k Mach 0.25 (1)
BIGFOIL.COM POLAR EXPORT
NACA23112
NACA23112 |  |  |  | Cl Max: | 1.225 | at alpha= | 12 | deg
JavaFoil+Calcfoil stall+Eppler ext transition |  |  |  | L/D Max: | 75.213 | at alpha= | 6 | deg
Re: | 500000 |  |  | Cd Min: | 0.00899 | at alpha= | 0 | deg
Mach: | 0.25 |  |  | Cl=0 at alpha= | -0.8871 | deg
|  |  |  | @ Cl=0.1, Cd= | 0.0090303
|  |  |  | @ Cl=0.4, Cd= | 0.010363
|  |  |  | @ Cl=0.6, Cd= | 0.010638
alpha (deg) | Cl | Cd | Cm | Cl/Cd
-16 | -0.412 | 0.18126 | 0.004 | -2.274
-15.5 | -0.461 | 0.17179 | 0.004 | -2.684
-15 | -0.506 | 0.15581 | 0.004 | -3.248
-14.5 | -0.548 | 0.14326 | 0.004 | -3.822
-14 | -0.585 | 0.13207 | 0.004 | -4.43
-13.5 | -0.618 | 0.12231 | 0.004 | -5.054
-13 | -0.646 | 0.11145 | 0.004 | -5.799
-12.5 | -0.67 | 0.10425 | 0.004 | -6.423
-12 | -0.687 | 0.09573 | 0.004 | -7.178
-11.5 | -0.698 | 0.0885 | 0.004 | -7.89
-11 | -0.702 | 0.08206 | 0.004 | -8.559
-10.5 | -0.701 | 0.07661 | 0.004 | -9.152
-10 | -0.694 | 0.07107 | 0.004 | -9.772
-9.5 | -0.683 | 0.06601 | 0.004 | -10.343
-9 | -0.666 | 0.06141 | 0.004 | -10.85
-8.5 | -0.645 | 0.05716 | 0.004 | -11.287
-8 | -0.62 | 0.05331 | 0.004 | -11.622
-7.5 | -0.591 | 0.04976 | 0.004 | -11.867
-7 | -0.558 | 0.04641 | 0.004 | -12.02
-6.5 | -0.522 | 0.04314 | 0.004 | -12.111
-6 | -0.484 | 0.04031 | 0.004 | -12.009
-5.5 | -0.446 | 0.03625 | 0.004 | -12.298
-5 | -0.491 | 0.01208 | 0.006 | -40.675
-4.5 | -0.436 | 0.01175 | 0.006 | -37.06
-4 | -0.378 | 0.01179 | 0.006 | -32.086
-3.5 | -0.32 | 0.01218 | 0.006 | -26.226
-3 | -0.26 | 0.01202 | 0.005 | -21.614
-2.5 | -0.199 | 0.01193 | 0.005 | -16.692
-2 | -0.138 | 0.01254 | 0.005 | -11.004
-1.5 | -0.076 | 0.01252 | 0.004 | -6.099
-1 | -0.014 | 0.01246 | 0.004 | -1.159
-0.5 | 0.048 | 0.00924 | 0.004 | 5.157
0 | 0.11 | 0.00899 | 0.003 | 12.213
0.5 | 0.172 | 0.01001 | 0.003 | 17.16
1 | 0.234 | 0.01022 | 0.003 | 22.868
1.5 | 0.295 | 0.01036 | 0.002 | 28.517
2 | 0.357 | 0.01062 | 0.002 | 33.643
2.5 | 0.419 | 0.01025 | 0.002 | 40.868
3 | 0.48 | 0.01054 | 0.001 | 45.531
3.5 | 0.541 | 0.01087 | 0.001 | 49.762
4 | 0.602 | 0.01063 | 0.001 | 56.607
4.5 | 0.662 | 0.011 | 0 | 60.226
5 | 0.722 | 0.01088 | 0 | 66.4
5.5 | 0.782 | 0.0107 | 0 | 73.044
6 | 0.841 | 0.01118 | -0.001 | 75.213
6.5 | 0.898 | 0.01222 | -0.001 | 73.499
7 | 0.955 | 0.0128 | -0.001 | 74.606
7.5 | 1.009 | 0.01346 | -0.002 | 74.957
8 | 1.06 | 0.01422 | -0.002 | 74.506
8.5 | 1.107 | 0.01516 | -0.002 | 73.037
9 | 1.149 | 0.01636 | -0.003 | 70.236
9.5 | 1.184 | 0.0181 | -0.003 | 65.402
10 | 1.208 | 0.02103 | -0.003 | 57.425
10.5 | 1.215 | 0.02668 | -0.004 | 45.549
11 | 1.219 | 0.03368 | -0.004 | 36.19
11.5 | 1.222 | 0.04093 | -0.004 | 29.871
12 | 1.225 | 0.0481 | -0.004 | 25.476
12.5 | 1.225 | 0.05581 | -0.004 | 21.948
13 | 1.219 | 0.06388 | -0.005 | 19.089
13.5 | 1.208 | 0.07198 | -0.005 | 16.783
14 | 1.191 | 0.08046 | -0.005 | 14.805
14.5 | 1.169 | 0.08921 | -0.005 | 13.104
15 | 1.141 | 0.09827 | -0.005 | 11.611
15.5 | 1.108 | 0.10751 | -0.005 | 10.303
16 | 1.066 | 0.11898 | -0.006 | 8.964
16.5 | 1.019 | 0.13143 | -0.006 | 7.756
17 | 0.965 | 0.14642 | -0.006 | 6.587

## 30. Re 500k Mach 0.25 (2)
BIGFOIL.COM POLAR EXPORT
NACA23112
NACA23112 |  |  |  | Cl Max: | 1.3161 | at alpha= | 12.5 | deg
XFOIL ncrit=9 |  |  |  | L/D Max: | 76.0486 | at alpha= | 7.5 | deg
Re: | 500000 |  |  | Cd Min: | 0.12129 | at alpha= | -12 | deg
Mach: | 0.25 |  |  | Cl=0 at alpha= | -0.86143 | deg
|  |  |  | @ Cl=0.1, Cd= | 0.0072458
|  |  |  | @ Cl=0.4, Cd= | 0.0095242
|  |  |  | @ Cl=0.6, Cd= | 0.010681
alpha (deg) | Cl | Cd | Cm | Cl/Cd
-12 | -0.5013 | 0.12129 | -0.0063 | -4.1331
-11.5 | -0.5127 | 0.10902 | -0.0144 | -4.7028
-11 | -0.5281 | 0.09485 | -0.0237 | -5.5677
-10.5 | -0.525 | 0.08874 | -0.0233 | -5.9162
-10 | -0.5272 | 0.08033 | -0.0273 | -6.5629
-9.5 | -0.5682 | 0.06562 | -0.0393 | -8.6589
-9 | -0.6813 | 0.04984 | -0.0324 | -13.6697
-8.5 | -0.6832 | 0.04568 | -0.0265 | -14.9562
-8 | -0.7012 | 0.03854 | -0.0177 | -18.1941
-7.5 | -0.7155 | 0.031 | -0.0075 | -23.0806
-7 | -0.7166 | 0.02442 | 0.0022 | -29.3448
-6.5 | -0.6576 | 0.02047 | 0.0012 | -32.1251
-6 | -0.5838 | 0.01819 | -0.0018 | -32.0946
-5.5 | -0.5089 | 0.01575 | -0.005 | -32.3111
-5 | -0.4285 | 0.01445 | -0.0091 | -29.654
-4.5 | -0.352 | 0.01285 | -0.0126 | -27.393
-4 | -0.281 | 0.01168 | -0.0148 | -24.0582
-3.5 | -0.2188 | 0.01104 | -0.015 | -19.8188
-3 | -0.1682 | 0.01041 | -0.0128 | -16.1575
-2.5 | -0.1201 | 0.01003 | -0.0102 | -11.9741
-2 | -0.0721 | 0.00976 | -0.0075 | -7.3873
-1.5 | -0.0375 | 0.00837 | -0.0031 | -4.4803
-1 | -0.012 | 0.00713 | 0.0037 | -1.683
-0.5 | 0.0313 | 0.00696 | 0.0077 | 4.4971
0 | 0.0839 | 0.00714 | 0.0097 | 11.7507
0.5 | 0.1417 | 0.00752 | 0.0105 | 18.8431
1.5 | 0.2841 | 0.00875 | 0.0061 | 32.4686
2 | 0.3551 | 0.00924 | 0.0036 | 38.4307
2.5 | 0.4325 | 0.00973 | -0.0004 | 44.4502
3 | 0.5026 | 0.01016 | -0.0028 | 49.4685
3.5 | 0.5785 | 0.01057 | -0.0065 | 54.7304
4 | 0.6505 | 0.01094 | -0.0094 | 59.4607
4.5 | 0.7261 | 0.01126 | -0.0131 | 64.4849
5 | 0.7998 | 0.01163 | -0.0163 | 68.7704
5.5 | 0.866 | 0.01204 | -0.0182 | 71.9269
6 | 0.9093 | 0.0123 | -0.0151 | 73.9268
6.5 | 0.9507 | 0.01274 | -0.0118 | 74.6232
7 | 0.9922 | 0.01315 | -0.0083 | 75.4525
7.5 | 1.0335 | 0.01359 | -0.0048 | 76.0486
8 | 1.0728 | 0.01415 | -0.001 | 75.8163
8.5 | 1.1121 | 0.01468 | 0.0029 | 75.7561
9 | 1.1518 | 0.01522 | 0.0067 | 75.6767
9.5 | 1.1894 | 0.01589 | 0.0108 | 74.8521
10 | 1.2246 | 0.01668 | 0.0151 | 73.4173
10.5 | 1.2565 | 0.01763 | 0.0199 | 71.2706
11 | 1.2824 | 0.01882 | 0.0254 | 68.1403
11.5 | 1.2957 | 0.02022 | 0.0326 | 64.0801
12 | 1.3086 | 0.022 | 0.0388 | 59.4818
12.5 | 1.3161 | 0.0245 | 0.0441 | 53.7184
13 | 1.3161 | 0.02812 | 0.0477 | 46.803
13.5 | 1.3113 | 0.03312 | 0.049 | 39.5924
14 | 1.2982 | 0.04013 | 0.0475 | 32.3499
14.5 | 1.273 | 0.04959 | 0.0437 | 25.6705
15 | 1.233 | 0.06139 | 0.0383 | 20.0847
15.5 | 1.1977 | 0.07274 | 0.0334 | 16.4655
16 | 1.1645 | 0.08417 | 0.0282 | 13.8351
16.5 | 1.1348 | 0.09552 | 0.0229 | 11.8802
17 | 1.1108 | 0.10619 | 0.018 | 10.4605
17.5 | 1.0927 | 0.11633 | 0.0133 | 9.3931

## 31. Re 500k Mach 0.50 (1)
BIGFOIL.COM POLAR EXPORT
NACA23112
NACA23112 |  |  |  | Cl Max: | 1.152 | at alpha= | 20 | deg
JavaFoil+Calcfoil stall+Eppler ext transition |  |  |  | L/D Max: | 67.421 | at alpha= | 6 | deg
Re: | 500000 |  |  | Cd Min: | 0.01019 | at alpha= | 1.5 | deg
Mach: | 0.5 |  |  | Cl=0 at alpha= | -0.88406 | deg
|  |  |  | @ Cl=0.1, Cd= | 0.011015
|  |  |  | @ Cl=0.4, Cd= | 0.010433
|  |  |  | @ Cl=0.6, Cd= | 0.010273
alpha (deg) | Cl | Cd | Cm | Cl/Cd
-20 | -1.019 | 0.23475 | 0.008 | -4.341
-19.5 | -0.994 | 0.22026 | 0.008 | -4.511
-19 | -0.967 | 0.21795 | 0.008 | -4.436
-18.5 | -0.941 | 0.21895 | 0.007 | -4.299
-18 | -0.916 | 0.2142 | 0.007 | -4.275
-17.5 | -0.889 | 0.20269 | 0.007 | -4.388
-17 | -0.863 | 0.19242 | 0.007 | -4.485
-16.5 | -0.837 | 0.18832 | 0.007 | -4.446
-16 | -0.811 | 0.18146 | 0.007 | -4.47
-15.5 | -0.784 | 0.18166 | 0.007 | -4.318
-15 | -0.758 | 0.17007 | 0.006 | -4.459
-14.5 | -0.731 | 0.16968 | 0.006 | -4.311
-14 | -0.705 | 0.16149 | 0.006 | -4.367
-13.5 | -0.679 | 0.15991 | 0.006 | -4.246
-13 | -0.652 | 0.15115 | 0.006 | -4.313
-12.5 | -0.626 | 0.14768 | 0.006 | -4.237
-12 | -0.599 | 0.14409 | 0.005 | -4.159
-11.5 | -0.572 | 0.13786 | 0.005 | -4.151
-11 | -0.546 | 0.12893 | 0.005 | -4.234
-10.5 | -0.519 | 0.12764 | 0.005 | -4.064
-10 | -0.492 | 0.11964 | 0.005 | -4.114
-9.5 | -0.465 | 0.11739 | 0.004 | -3.963
-9 | -0.439 | 0.11477 | 0.004 | -3.821
-8.5 | -0.412 | 0.08579 | 0.004 | -4.798
-8 | -0.385 | 0.06667 | 0.004 | -5.772
-7.5 | -0.358 | 0.06705 | 0.003 | -5.336
-7 | -0.331 | 0.06265 | 0.003 | -5.281
-6.5 | -0.48 | 0.05304 | 0.003 | -9.056
-6 | -0.484 | 0.04671 | 0.003 | -10.354
-5.5 | -0.46 | 0.04265 | 0.003 | -10.791
-5 | -0.425 | 0.03928 | 0.004 | -10.827
-4.5 | -0.384 | 0.03637 | 0.004 | -10.545
-4 | -0.415 | 0.01194 | 0.006 | -34.76
-3.5 | -0.353 | 0.01176 | 0.006 | -29.994
-3 | -0.288 | 0.01215 | 0.006 | -23.693
-2.5 | -0.221 | 0.01196 | 0.006 | -18.517
-2 | -0.154 | 0.01189 | 0.005 | -12.931
-1.5 | -0.085 | 0.01245 | 0.005 | -6.838
-1 | -0.016 | 0.0125 | 0.005 | -1.289
-0.5 | 0.053 | 0.01262 | 0.004 | 4.219
0 | 0.123 | 0.01023 | 0.004 | 11.983
0.5 | 0.192 | 0.01034 | 0.003 | 18.532
1 | 0.261 | 0.01055 | 0.003 | 24.717
1.5 | 0.33 | 0.01019 | 0.003 | 32.348
2 | 0.398 | 0.01043 | 0.002 | 38.193
2.5 | 0.467 | 0.01054 | 0.002 | 44.254
3 | 0.535 | 0.01037 | 0.002 | 51.569
3.5 | 0.602 | 0.01027 | 0.001 | 58.628
4 | 0.669 | 0.01024 | 0.001 | 65.327
4.5 | 0.735 | 0.01176 | 0 | 62.523
5 | 0.8 | 0.01231 | 0 | 65.033
5.5 | 0.864 | 0.01296 | 0 | 66.674
6 | 0.926 | 0.01373 | -0.001 | 67.421
6.5 | 0.984 | 0.01467 | -0.001 | 67.098
7 | 1.038 | 0.01588 | -0.001 | 65.356
7.5 | 1.082 | 0.01755 | -0.002 | 61.694
8 | 1.114 | 0.02025 | -0.002 | 55.002
8.5 | 1.126 | 0.02518 | -0.002 | 44.722
9 | 1.115 | 0.03478 | -0.003 | 32.051
9.5 | 1.083 | 0.0485 | -0.003 | 22.335
10 | 1.033 | 0.06093 | -0.003 | 16.946
10.5 | 0.841 | 0.07955 | -0.003 | 10.572
11 | 0.647 | 0.11525 | -0.002 | 5.616
11.5 | 0.675 | 0.12608 | -0.002 | 5.352
12 | 0.702 | 0.14023 | -0.002 | 5.009
12.5 | 0.731 | 0.14877 | -0.003 | 4.912
13 | 0.759 | 0.15542 | -0.003 | 4.884
13.5 | 0.787 | 0.16736 | -0.004 | 4.704
14 | 0.815 | 0.16976 | -0.004 | 4.798
14.5 | 0.843 | 0.17825 | -0.004 | 4.727
15 | 0.871 | 0.1833 | -0.004 | 4.751
15.5 | 0.899 | 0.19076 | -0.005 | 4.715
16 | 0.927 | 0.20179 | -0.005 | 4.595
16.5 | 0.955 | 0.20161 | -0.005 | 4.738
17 | 0.984 | 0.20897 | -0.006 | 4.709
17.5 | 1.011 | 0.21391 | -0.006 | 4.726
18 | 1.04 | 0.22642 | -0.006 | 4.592
18.5 | 1.067 | 0.22645 | -0.007 | 4.711
19 | 1.096 | 0.23919 | -0.007 | 4.581
19.5 | 1.122 | 0.23674 | -0.007 | 4.741
20 | 1.152 | 0.25242 | -0.008 | 4.562

## 32. Re 500k Mach 0.50 (2)
BIGFOIL.COM POLAR EXPORT
NACA23112
NACA23112 |  |  |  | Cl Max: | 1.2285 | at alpha= | 10.5 | deg
XFOIL ncrit=9 |  |  |  | L/D Max: | 68.7315 | at alpha= | 5.5 | deg
Re: | 500000 |  |  | Cd Min: | 0.24912 | at alpha= | -19.5 | deg
Mach: | 0.5 |  |  | Cl=0 at alpha= | -1.1918 | deg
|  |  |  | @ Cl=0.1, Cd= | 0.0079752
|  |  |  | @ Cl=0.4, Cd= | 0.010129
|  |  |  | @ Cl=0.6, Cd= | 0.011462
alpha (deg) | Cl | Cd | Cm | Cl/Cd
-19.5 | -0.7361 | 0.24912 | 0.0517 | -2.9548
-19 | -0.7145 | 0.24205 | 0.0478 | -2.9519
-18.5 | -0.6935 | 0.23445 | 0.0435 | -2.958
-18 | -0.6749 | 0.22605 | 0.0378 | -2.9856
-17.5 | -0.6551 | 0.21791 | 0.0337 | -3.0063
-17 | -0.6334 | 0.21078 | 0.0309 | -3.005
-16.5 | -0.6129 | 0.2036 | 0.0274 | -3.0103
-16 | -0.5946 | 0.19558 | 0.0228 | -3.0402
-15.5 | -0.5811 | 0.18718 | 0.0173 | -3.1045
-15 | -0.558 | 0.18006 | 0.0159 | -3.099
-14.5 | -0.5393 | 0.17289 | 0.0128 | -3.1193
-14 | -0.5227 | 0.16522 | 0.0093 | -3.1637
-13.5 | -0.5205 | 0.15582 | 0.002 | -3.3404
-13 | -0.4962 | 0.1488 | 0.0018 | -3.3347
-12.5 | -0.4799 | 0.14188 | -0.0003 | -3.3824
-12 | -0.4796 | 0.13244 | -0.0073 | -3.6213
-11.5 | -0.4694 | 0.12402 | -0.0098 | -3.7849
-11 | -0.4527 | 0.1175 | -0.0103 | -3.8528
-10.5 | -0.4426 | 0.11025 | -0.0125 | -4.0145
-10 | -0.4474 | 0.09979 | -0.0199 | -4.4834
-9.5 | -0.4518 | 0.08906 | -0.0267 | -5.073
-9 | -0.4427 | 0.08338 | -0.0251 | -5.3094
-8 | -0.4793 | 0.05896 | -0.0412 | -8.1292
-7.5 | -0.5134 | 0.0514 | -0.0415 | -9.9883
-7 | -0.5559 | 0.04629 | -0.0328 | -12.0091
-6.5 | -0.5896 | 0.04126 | -0.0224 | -14.2899
-6 | -0.5699 | 0.03326 | -0.0213 | -17.1347
-5.5 | -0.5177 | 0.02491 | -0.0222 | -20.7828
-5 | -0.4435 | 0.01905 | -0.0239 | -23.2808
-4.5 | -0.3567 | 0.01571 | -0.0262 | -22.7053
-4 | -0.2828 | 0.01366 | -0.0261 | -20.7028
-3.5 | -0.2265 | 0.01239 | -0.0226 | -18.2809
-3 | -0.1747 | 0.0118 | -0.0183 | -14.8051
-2.5 | -0.1267 | 0.01116 | -0.0137 | -11.353
-2 | -0.0758 | 0.01076 | -0.0097 | -7.0446
-1.5 | -0.0233 | 0.01049 | -0.0061 | -2.2212
-1 | 0.0145 | 0.00917 | -0.0007 | 1.5812
-0.5 | 0.0396 | 0.00795 | 0.0078 | 4.9811
0 | 0.0878 | 0.00791 | 0.0127 | 11.0999
0.5 | 0.1477 | 0.00823 | 0.0152 | 17.9465
1 | 0.2187 | 0.00876 | 0.0153 | 24.9658
1.5 | 0.2922 | 0.0094 | 0.0149 | 31.0851
2 | 0.383 | 0.01001 | 0.0105 | 38.2617
2.5 | 0.4646 | 0.01058 | 0.0081 | 43.913
3 | 0.5525 | 0.01115 | 0.0045 | 49.5516
3.5 | 0.6363 | 0.0117 | 0.0018 | 54.3846
4 | 0.7165 | 0.01235 | -0.0001 | 58.0162
4.5 | 0.8066 | 0.013 | -0.0037 | 62.0462
5 | 0.8932 | 0.01353 | -0.0063 | 66.0163
5.5 | 0.9753 | 0.01419 | -0.0079 | 68.7315
6 | 1.0169 | 0.01488 | -0.0019 | 68.3401
6.5 | 1.059 | 0.01549 | 0.0043 | 68.3667
7 | 1.0965 | 0.0163 | 0.0113 | 67.2699
7.5 | 1.1294 | 0.01717 | 0.0191 | 65.7775
8 | 1.1619 | 0.01804 | 0.0271 | 64.4069
8.5 | 1.1822 | 0.0191 | 0.0367 | 61.8953
9 | 1.1986 | 0.02046 | 0.046 | 58.5826
9.5 | 1.2158 | 0.02246 | 0.0533 | 54.1318
10 | 1.2278 | 0.02551 | 0.0587 | 48.1301
10.5 | 1.2285 | 0.03036 | 0.0613 | 40.4644
11 | 1.2134 | 0.03777 | 0.06 | 32.126
11.5 | 1.1833 | 0.04742 | 0.0561 | 24.9536
12 | 1.1398 | 0.05861 | 0.0508 | 19.4472
12.5 | 1.0961 | 0.06995 | 0.0454 | 15.6698
13 | 1.0546 | 0.08152 | 0.0395 | 12.9367
13.5 | 1.0173 | 0.09326 | 0.0333 | 10.9082
14 | 0.9828 | 0.10536 | 0.0268 | 9.328
14.5 | 0.9591 | 0.1165 | 0.0209 | 8.2326
15 | 0.9161 | 0.13127 | 0.0121 | 6.9787
15.5 | 0.9113 | 0.14078 | 0.0072 | 6.4732

## 33. Re 750k Mach 0.00 (1)
BIGFOIL.COM POLAR EXPORT
NACA23112
NACA23112 |  |  |  | Cl Max: | 1.292 | at alpha= | 13.5 | deg
JavaFoil+Calcfoil stall+Eppler ext transition |  |  |  | L/D Max: | 91.859 | at alpha= | 7.5 | deg
Re: | 750000 |  |  | Cd Min: | 0.00848 | at alpha= | -0.5 | deg
Mach: | 0 |  |  | Cl=0 at alpha= | -0.88333 | deg
|  |  |  | @ Cl=0.1, Cd= | 0.008633
|  |  |  | @ Cl=0.4, Cd= | 0.00971
|  |  |  | @ Cl=0.6, Cd= | 0.0099755
alpha (deg) | Cl | Cd | Cm | Cl/Cd
-18.5 | -0.686 | 0.17654 | 0.005 | -3.888
-18 | -0.703 | 0.16836 | 0.005 | -4.175
-17.5 | -0.719 | 0.15915 | 0.005 | -4.517
-17 | -0.734 | 0.14955 | 0.005 | -4.907
-16.5 | -0.748 | 0.1414 | 0.005 | -5.289
-16 | -0.761 | 0.1342 | 0.005 | -5.668
-15.5 | -0.772 | 0.12682 | 0.005 | -6.086
-15 | -0.781 | 0.11979 | 0.005 | -6.522
-14.5 | -0.789 | 0.11255 | 0.005 | -7.006
-14 | -0.794 | 0.1063 | 0.005 | -7.466
-13.5 | -0.796 | 0.09987 | 0.005 | -7.975
-13 | -0.796 | 0.09394 | 0.005 | -8.478
-12.5 | -0.794 | 0.08822 | 0.005 | -8.996
-12 | -0.788 | 0.0828 | 0.004 | -9.516
-11.5 | -0.778 | 0.07779 | 0.004 | -10.008
-11 | -0.765 | 0.07296 | 0.004 | -10.486
-10.5 | -0.748 | 0.06847 | 0.004 | -10.932
-10 | -0.729 | 0.06394 | 0.004 | -11.404
-9.5 | -0.707 | 0.06001 | 0.004 | -11.774
-9 | -0.682 | 0.05584 | 0.004 | -12.206
-8.5 | -0.653 | 0.05242 | 0.004 | -12.463
-8 | -0.623 | 0.04862 | 0.004 | -12.823
-7.5 | -0.591 | 0.04488 | 0.004 | -13.177
-7 | -0.681 | 0.01093 | 0.007 | -62.304
-6.5 | -0.634 | 0.01124 | 0.007 | -56.432
-6 | -0.584 | 0.0117 | 0.007 | -49.94
-5.5 | -0.532 | 0.01136 | 0.006 | -46.885
-5 | -0.479 | 0.0117 | 0.006 | -40.923
-4.5 | -0.424 | 0.01143 | 0.006 | -37.088
-4 | -0.367 | 0.01119 | 0.006 | -32.834
-3.5 | -0.31 | 0.01171 | 0.005 | -26.484
-3 | -0.252 | 0.01152 | 0.005 | -21.858
-2.5 | -0.193 | 0.01143 | 0.005 | -16.89
-2 | -0.134 | 0.01129 | 0.004 | -11.839
-1.5 | -0.074 | 0.01127 | 0.004 | -6.562
-1 | -0.014 | 0.01191 | 0.004 | -1.175
-0.5 | 0.046 | 0.00848 | 0.004 | 5.446
0 | 0.106 | 0.00865 | 0.003 | 12.29
0.5 | 0.166 | 0.009 | 0.003 | 18.482
1 | 0.226 | 0.00929 | 0.003 | 24.366
1.5 | 0.286 | 0.01006 | 0.002 | 28.47
2 | 0.346 | 0.00953 | 0.002 | 36.318
2.5 | 0.406 | 0.00973 | 0.002 | 41.701
3 | 0.465 | 0.00997 | 0.001 | 46.654
3.5 | 0.525 | 0.01018 | 0.001 | 51.506
4 | 0.584 | 0.00989 | 0.001 | 59.04
4.5 | 0.642 | 0.0102 | 0 | 62.978
5 | 0.701 | 0.01054 | 0 | 66.516
5.5 | 0.759 | 0.01037 | 0 | 73.182
6 | 0.817 | 0.01077 | -0.001 | 75.791
6.5 | 0.873 | 0.01067 | -0.001 | 81.822
7 | 0.929 | 0.01067 | -0.001 | 87.039
7.5 | 0.983 | 0.01071 | -0.002 | 91.859
8 | 1.036 | 0.01221 | -0.002 | 84.821
8.5 | 1.086 | 0.01285 | -0.002 | 84.459
9 | 1.133 | 0.01361 | -0.003 | 83.251
9.5 | 1.176 | 0.01455 | -0.003 | 80.814
10 | 1.214 | 0.01583 | -0.003 | 76.656
10.5 | 1.242 | 0.01796 | -0.004 | 69.18
11 | 1.256 | 0.02191 | -0.004 | 57.334
11.5 | 1.269 | 0.02626 | -0.004 | 48.31
12 | 1.278 | 0.03161 | -0.004 | 40.419
12.5 | 1.285 | 0.03737 | -0.005 | 34.398
13 | 1.29 | 0.04381 | -0.005 | 29.448
13.5 | 1.292 | 0.05045 | -0.005 | 25.614
14 | 1.292 | 0.05741 | -0.005 | 22.496
14.5 | 1.288 | 0.06471 | -0.005 | 19.909
15 | 1.283 | 0.07212 | -0.006 | 17.787
15.5 | 1.275 | 0.07938 | -0.006 | 16.064
16 | 1.264 | 0.08718 | -0.006 | 14.504
16.5 | 1.251 | 0.09507 | -0.006 | 13.162
17 | 1.235 | 0.10355 | -0.006 | 11.929
17.5 | 1.218 | 0.11162 | -0.006 | 10.911
18 | 1.198 | 0.1199 | -0.007 | 9.992
18.5 | 1.173 | 0.12891 | -0.007 | 9.103

## 34. Re 750k Mach 0.00 (2)
BIGFOIL.COM POLAR EXPORT
NACA23112
NACA23112 |  |  |  | Cl Max: | 1.4162 | at alpha= | 15 | deg
XFOIL ncrit=9 |  |  |  | L/D Max: | 91.5948 | at alpha= | 8 | deg
Re: | 750000 |  |  | Cd Min: | 0.1384 | at alpha= | 20 | deg
Mach: | 0 |  |  | Cl=0 at alpha= | -0.90058 | deg
|  |  |  | @ Cl=0.1, Cd= | 0.0063368
|  |  |  | @ Cl=0.4, Cd= | 0.0081219
|  |  |  | @ Cl=0.6, Cd= | 0.0091759
alpha (deg) | Cl | Cd | Cm | Cl/Cd
-11 | -0.9437 | 0.03116 | -0.026 | -30.2856
-10.5 | -0.9385 | 0.02674 | -0.0191 | -35.0972
-10 | -0.9178 | 0.02385 | -0.0137 | -38.4822
-9.5 | -0.8937 | 0.02105 | -0.0086 | -42.4561
-9 | -0.8611 | 0.01988 | -0.0046 | -43.3149
-8.5 | -0.8282 | 0.01885 | -0.0004 | -43.9363
-8 | -0.7962 | 0.01755 | 0.0041 | -45.3675
-7.5 | -0.7467 | 0.01629 | 0.005 | -45.8379
-7 | -0.6776 | 0.01477 | 0.0017 | -45.8768
-6.5 | -0.6084 | 0.01397 | -0.0012 | -43.5505
-6 | -0.5396 | 0.01267 | -0.0042 | -42.5888
-5.5 | -0.4694 | 0.01187 | -0.0072 | -39.5451
-5 | -0.3983 | 0.01091 | -0.0105 | -36.5078
-4.5 | -0.3286 | 0.01034 | -0.0131 | -31.7795
-4 | -0.272 | 0.00971 | -0.013 | -28.0124
-3.5 | -0.2229 | 0.00932 | -0.0112 | -23.9163
-3 | -0.175 | 0.00911 | -0.0091 | -19.2097
-2.5 | -0.1271 | 0.00896 | -0.007 | -14.1853
-2 | -0.0792 | 0.00881 | -0.0051 | -8.9898
-1.5 | -0.0361 | 0.00817 | -0.0025 | -4.4186
-1 | -0.0085 | 0.00662 | 0.0029 | -1.284
0 | 0.077 | 0.00626 | 0.0093 | 12.3003
0.5 | 0.1279 | 0.00643 | 0.0109 | 19.8911
1 | 0.1837 | 0.00673 | 0.0114 | 27.2957
1.5 | 0.244 | 0.00717 | 0.0109 | 34.0307
2 | 0.3034 | 0.00757 | 0.0104 | 40.0793
2.5 | 0.3764 | 0.00799 | 0.0068 | 47.1089
3 | 0.4444 | 0.00837 | 0.0043 | 53.0944
3.5 | 0.5127 | 0.00873 | 0.0016 | 58.7285
4 | 0.5842 | 0.00908 | -0.0018 | 64.3392
4.5 | 0.6468 | 0.00946 | -0.0033 | 68.3721
5 | 0.7196 | 0.00971 | -0.0071 | 74.1092
5.5 | 0.7882 | 0.01003 | -0.01 | 78.5842
6 | 0.8544 | 0.01039 | -0.0125 | 82.2329
6.5 | 0.9241 | 0.01061 | -0.0157 | 87.0971
7 | 0.9805 | 0.01093 | -0.0162 | 89.7072
7.5 | 1.0212 | 0.01128 | -0.0135 | 90.5319
8 | 1.0625 | 0.0116 | -0.0108 | 91.5948
8.5 | 1.1022 | 0.01204 | -0.0078 | 91.5449
9 | 1.1407 | 0.01255 | -0.0047 | 90.8924
9.5 | 1.1792 | 0.01306 | -0.0017 | 90.291
10 | 1.2164 | 0.01366 | 0.0016 | 89.0483
10.5 | 1.252 | 0.01437 | 0.005 | 87.126
11 | 1.2853 | 0.01521 | 0.0087 | 84.5036
11.5 | 1.3165 | 0.01615 | 0.0126 | 81.517
12 | 1.3447 | 0.01722 | 0.0168 | 78.0894
12.5 | 1.3672 | 0.01846 | 0.0218 | 74.0628
13 | 1.3804 | 0.01981 | 0.0281 | 69.682
13.5 | 1.3936 | 0.02146 | 0.0334 | 64.9394
14 | 1.4045 | 0.02358 | 0.0378 | 59.5632
14.5 | 1.4082 | 0.02661 | 0.0414 | 52.92
15 | 1.4162 | 0.0299 | 0.0431 | 47.3645
15.5 | 1.4062 | 0.03568 | 0.0431 | 39.4114
16 | 1.4013 | 0.04187 | 0.0415 | 33.4679
16.5 | 1.3795 | 0.05092 | 0.0378 | 27.0915
17 | 1.3389 | 0.06316 | 0.0323 | 21.1985
17.5 | 1.2875 | 0.07739 | 0.0258 | 16.6365
18 | 1.2356 | 0.09221 | 0.019 | 13.3998
18.5 | 1.1918 | 0.10619 | 0.0125 | 11.2233
19 | 1.1642 | 0.11785 | 0.007 | 9.8787
19.5 | 1.1449 | 0.12839 | 0.0019 | 8.9174
20 | 1.1295 | 0.1384 | -0.0032 | 8.1611

## 35. Re 750k Mach 0.10 (1)
BIGFOIL.COM POLAR EXPORT
NACA23112
NACA23112 |  |  |  | Cl Max: | 1.283 | at alpha= | 13 | deg
JavaFoil+Calcfoil stall+Eppler ext transition |  |  |  | L/D Max: | 91.514 | at alpha= | 7.5 | deg
Re: | 750000 |  |  | Cd Min: | 0.00854 | at alpha= | -0.5 | deg
Mach: | 0.1 |  |  | Cl=0 at alpha= | -0.88333 | deg
|  |  |  | @ Cl=0.1, Cd= | 0.0087082
|  |  |  | @ Cl=0.4, Cd= | 0.0097807
|  |  |  | @ Cl=0.6, Cd= | 0.01002
alpha (deg) | Cl | Cd | Cm | Cl/Cd
-18 | -0.656 | 0.17258 | 0.005 | -3.8
-17.5 | -0.675 | 0.16309 | 0.005 | -4.139
-17 | -0.693 | 0.15544 | 0.005 | -4.46
-16.5 | -0.71 | 0.1452 | 0.005 | -4.893
-16 | -0.727 | 0.13751 | 0.005 | -5.283
-15.5 | -0.741 | 0.12949 | 0.005 | -5.722
-15 | -0.754 | 0.12159 | 0.005 | -6.198
-14.5 | -0.764 | 0.1146 | 0.005 | -6.668
-14 | -0.772 | 0.10807 | 0.005 | -7.146
-13.5 | -0.778 | 0.10101 | 0.005 | -7.702
-13 | -0.781 | 0.0951 | 0.005 | -8.212
-12.5 | -0.781 | 0.08957 | 0.005 | -8.719
-12 | -0.778 | 0.0837 | 0.004 | -9.29
-11.5 | -0.77 | 0.07857 | 0.004 | -9.805
-11 | -0.759 | 0.07377 | 0.004 | -10.283
-10.5 | -0.744 | 0.06899 | 0.004 | -10.783
-10 | -0.726 | 0.06449 | 0.004 | -11.253
-9.5 | -0.704 | 0.0603 | 0.004 | -11.683
-9 | -0.68 | 0.05637 | 0.004 | -12.068
-8.5 | -0.653 | 0.05271 | 0.004 | -12.392
-8 | -0.623 | 0.04907 | 0.004 | -12.704
-7.5 | -0.592 | 0.04526 | 0.004 | -13.079
-7 | -0.683 | 0.011 | 0.007 | -62.04
-6.5 | -0.636 | 0.01127 | 0.007 | -56.454
-6 | -0.586 | 0.01179 | 0.007 | -49.748
-5.5 | -0.534 | 0.01143 | 0.006 | -46.77
-5 | -0.481 | 0.01111 | 0.006 | -43.279
-4.5 | -0.426 | 0.01145 | 0.006 | -37.17
-4 | -0.369 | 0.01121 | 0.006 | -32.92
-3.5 | -0.312 | 0.01104 | 0.005 | -28.237
-3 | -0.253 | 0.01164 | 0.005 | -21.751
-2.5 | -0.194 | 0.01145 | 0.005 | -16.948
-2 | -0.134 | 0.01138 | 0.005 | -11.811
-1.5 | -0.074 | 0.01129 | 0.004 | -6.586
-1 | -0.014 | 0.01128 | 0.004 | -1.246
-0.5 | 0.046 | 0.00854 | 0.004 | 5.435
0 | 0.107 | 0.00873 | 0.003 | 12.232
0.5 | 0.167 | 0.00907 | 0.003 | 18.428
1 | 0.228 | 0.0093 | 0.003 | 24.466
1.5 | 0.288 | 0.00946 | 0.002 | 30.413
2 | 0.348 | 0.00959 | 0.002 | 36.248
2.5 | 0.408 | 0.00981 | 0.002 | 41.542
3 | 0.468 | 0.01001 | 0.001 | 46.708
3.5 | 0.527 | 0.01028 | 0.001 | 51.298
4 | 0.586 | 0.00995 | 0.001 | 58.944
4.5 | 0.646 | 0.01025 | 0 | 62.977
5 | 0.704 | 0.0106 | 0 | 66.463
5.5 | 0.763 | 0.01042 | 0 | 73.212
6 | 0.82 | 0.01085 | -0.001 | 75.626
6.5 | 0.877 | 0.01074 | -0.001 | 81.71
7 | 0.933 | 0.01076 | -0.001 | 86.751
7.5 | 0.988 | 0.01079 | -0.002 | 91.514
8 | 1.04 | 0.01232 | -0.002 | 84.39
8.5 | 1.09 | 0.01298 | -0.002 | 83.992
9 | 1.137 | 0.01377 | -0.003 | 82.578
9.5 | 1.179 | 0.01475 | -0.003 | 79.949
10 | 1.216 | 0.01614 | -0.003 | 75.345
10.5 | 1.243 | 0.01844 | -0.004 | 67.379
11 | 1.255 | 0.0227 | -0.004 | 55.27
11.5 | 1.265 | 0.02748 | -0.004 | 46.042
12 | 1.273 | 0.0331 | -0.004 | 38.449
12.5 | 1.28 | 0.03913 | -0.005 | 32.701
13 | 1.283 | 0.04564 | -0.005 | 28.117
13.5 | 1.283 | 0.05255 | -0.005 | 24.421
14 | 1.281 | 0.05974 | -0.005 | 21.44
14.5 | 1.275 | 0.06719 | -0.005 | 18.984
15 | 1.267 | 0.07484 | -0.006 | 16.934
15.5 | 1.257 | 0.08232 | -0.006 | 15.269
16 | 1.243 | 0.09012 | -0.006 | 13.798
16.5 | 1.227 | 0.09821 | -0.006 | 12.495
17 | 1.208 | 0.10657 | -0.006 | 11.335
17.5 | 1.186 | 0.11544 | -0.006 | 10.276
18 | 1.163 | 0.12413 | -0.007 | 9.367

## 36. Re 750k Mach 0.10 (2)
BIGFOIL.COM POLAR EXPORT
NACA23112
NACA23112 |  |  |  | Cl Max: | 1.406 | at alpha= | 15 | deg
XFOIL ncrit=9 |  |  |  | L/D Max: | 91.3097 | at alpha= | 8.5 | deg
Re: | 750000 |  |  | Cd Min: | 0.17006 | at alpha= | -15.5 | deg
Mach: | 0.1 |  |  | Cl=0 at alpha= | -0.899 | deg
|  |  |  | @ Cl=0.1, Cd= | 0.0063607
|  |  |  | @ Cl=0.4, Cd= | 0.0081425
|  |  |  | @ Cl=0.6, Cd= | 0.0091944
alpha (deg) | Cl | Cd | Cm | Cl/Cd
-15.5 | -0.5688 | 0.17006 | 0.0147 | -3.3447
-15 | -0.557 | 0.16325 | 0.0119 | -3.4119
-14.5 | -0.5647 | 0.15026 | 0.005 | -3.7582
-14 | -0.551 | 0.14455 | 0.0037 | -3.8118
-13.5 | -0.5377 | 0.13906 | 0.0023 | -3.8667
-13 | -0.5304 | 0.13179 | -0.0004 | -4.0246
-12.5 | -0.5479 | 0.1163 | -0.0092 | -4.7111
-12 | -0.5534 | 0.10689 | -0.0123 | -5.1773
-10.5 | -0.9142 | 0.03055 | -0.0239 | -29.9247
-10 | -0.9117 | 0.02546 | -0.0164 | -35.8091
-9.5 | -0.8879 | 0.02305 | -0.011 | -38.5206
-9 | -0.8627 | 0.02048 | -0.006 | -42.124
-8.5 | -0.8302 | 0.01945 | -0.0016 | -42.6838
-8 | -0.7988 | 0.01805 | 0.003 | -44.2548
-7.5 | -0.7496 | 0.01673 | 0.0042 | -44.8057
-7 | -0.6806 | 0.01498 | 0.001 | -45.4339
-6.5 | -0.6109 | 0.01413 | -0.0019 | -43.2343
-6 | -0.5418 | 0.01279 | -0.0048 | -42.3612
-5.5 | -0.4708 | 0.01196 | -0.0078 | -39.3645
-5 | -0.3989 | 0.01097 | -0.011 | -36.3628
-4.5 | -0.3293 | 0.01037 | -0.0136 | -31.7551
-4 | -0.273 | 0.00975 | -0.0133 | -28
-3.5 | -0.2239 | 0.00936 | -0.0114 | -23.9209
-3 | -0.1757 | 0.00916 | -0.0092 | -19.1812
-2.5 | -0.1276 | 0.00901 | -0.0071 | -14.162
-2 | -0.0796 | 0.00885 | -0.0051 | -8.9944
-1 | -0.0081 | 0.00667 | 0.0028 | -1.2144
-0.5 | 0.032 | 0.00634 | 0.0066 | 5.0473
0 | 0.0775 | 0.00629 | 0.0094 | 12.3211
0.5 | 0.1284 | 0.00645 | 0.0111 | 19.907
1 | 0.1843 | 0.00677 | 0.0116 | 27.223
1.5 | 0.2445 | 0.00719 | 0.0112 | 34.0056
2 | 0.3041 | 0.0076 | 0.0107 | 40.0132
2.5 | 0.3777 | 0.00802 | 0.0071 | 47.0948
3 | 0.4469 | 0.0084 | 0.0044 | 53.2024
3.5 | 0.5149 | 0.00876 | 0.0019 | 58.7785
4 | 0.5871 | 0.00911 | -0.0015 | 64.4457
4.5 | 0.6498 | 0.00952 | -0.003 | 68.2563
5 | 0.7233 | 0.00976 | -0.0067 | 74.1086
5.5 | 0.7926 | 0.01007 | -0.0097 | 78.709
6 | 0.859 | 0.01047 | -0.0121 | 82.0439
6.5 | 0.9294 | 0.01068 | -0.0153 | 87.0225
7 | 0.9863 | 0.011 | -0.0158 | 89.6636
7.5 | 1.0266 | 0.01141 | -0.0128 | 89.9737
8 | 1.0685 | 0.01171 | -0.0101 | 91.2468
8.5 | 1.1085 | 0.01214 | -0.0071 | 91.3097
9 | 1.1474 | 0.01264 | -0.0039 | 90.7753
9.5 | 1.1851 | 0.01323 | -0.0005 | 89.5767
10 | 1.2219 | 0.01387 | 0.0029 | 88.0966
10.5 | 1.2574 | 0.01459 | 0.0065 | 86.1823
11 | 1.2911 | 0.01542 | 0.0103 | 83.7289
11.5 | 1.3217 | 0.01641 | 0.0144 | 80.5424
12 | 1.3477 | 0.01759 | 0.0191 | 76.6174
12.5 | 1.3654 | 0.0189 | 0.025 | 72.2434
13 | 1.3779 | 0.02039 | 0.0312 | 67.5772
13.5 | 1.3906 | 0.02223 | 0.0363 | 62.5551
14 | 1.4008 | 0.02457 | 0.0404 | 57.0126
14.5 | 1.4043 | 0.0279 | 0.0433 | 50.3333
15 | 1.406 | 0.03209 | 0.0444 | 43.8143
15.5 | 1.3939 | 0.03865 | 0.0434 | 36.0647
16 | 1.3808 | 0.04632 | 0.0406 | 29.81
16.5 | 1.35 | 0.05697 | 0.0359 | 23.6967
17 | 1.3031 | 0.07029 | 0.0299 | 18.5389
17.5 | 1.2518 | 0.08466 | 0.0233 | 14.7862
18 | 1.2045 | 0.09891 | 0.0167 | 12.1777
18.5 | 1.1664 | 0.11212 | 0.0104 | 10.4031
19 | 1.1437 | 0.12312 | 0.0052 | 9.2893
19.5 | 1.1273 | 0.13323 | 0.0002 | 8.4613
20 | 1.1141 | 0.14302 | -0.0049 | 7.7898

## 37. Re 750k Mach 0.25 (1)
BIGFOIL.COM POLAR EXPORT
NACA23112
NACA23112 |  |  |  | Cl Max: | 1.241 | at alpha= | 12 | deg
JavaFoil+Calcfoil stall+Eppler ext transition |  |  |  | L/D Max: | 89.211 | at alpha= | 7 | deg
Re: | 750000 |  |  | Cd Min: | 0.00875 | at alpha= | -0.5 | deg
Mach: | 0.25 |  |  | Cl=0 at alpha= | -0.8871 | deg
|  |  |  | @ Cl=0.1, Cd= | 0.0089429
|  |  |  | @ Cl=0.4, Cd= | 0.0099656
|  |  |  | @ Cl=0.6, Cd= | 0.01023
alpha (deg) | Cl | Cd | Cm | Cl/Cd
-16 | -0.412 | 0.16496 | 0.005 | -2.5
-15.5 | -0.461 | 0.15617 | 0.005 | -2.954
-15 | -0.506 | 0.14852 | 0.004 | -3.41
-14.5 | -0.548 | 0.13408 | 0.004 | -4.086
-14 | -0.585 | 0.12606 | 0.004 | -4.643
-13.5 | -0.618 | 0.11606 | 0.004 | -5.329
-13 | -0.647 | 0.1056 | 0.004 | -6.125
-12.5 | -0.67 | 0.0988 | 0.004 | -6.783
-12 | -0.688 | 0.09162 | 0.004 | -7.507
-11.5 | -0.699 | 0.08471 | 0.004 | -8.251
-11 | -0.703 | 0.07841 | 0.004 | -8.967
-10.5 | -0.702 | 0.07332 | 0.004 | -9.575
-10 | -0.695 | 0.06795 | 0.004 | -10.234
-9.5 | -0.684 | 0.06323 | 0.004 | -10.818
-9 | -0.668 | 0.05892 | 0.004 | -11.33
-8.5 | -0.647 | 0.05483 | 0.004 | -11.796
-8 | -0.621 | 0.05106 | 0.004 | -12.17
-7.5 | -0.593 | 0.04746 | 0.004 | -12.491
-7 | -0.561 | 0.04393 | 0.004 | -12.767
-6.5 | -0.529 | 0.03912 | 0.004 | -13.524
-6 | -0.597 | 0.01145 | 0.007 | -52.149
-5.5 | -0.545 | 0.01177 | 0.007 | -46.321
-5 | -0.491 | 0.01142 | 0.006 | -43.05
-4.5 | -0.436 | 0.01111 | 0.006 | -39.219
-4 | -0.378 | 0.01148 | 0.006 | -32.952
-3.5 | -0.32 | 0.01129 | 0.006 | -28.307
-3 | -0.26 | 0.01116 | 0.005 | -23.272
-2.5 | -0.199 | 0.01176 | 0.005 | -16.939
-2 | -0.138 | 0.01158 | 0.005 | -11.916
-1.5 | -0.076 | 0.01154 | 0.004 | -6.616
-1 | -0.014 | 0.01152 | 0.004 | -1.254
-0.5 | 0.048 | 0.00875 | 0.004 | 5.449
0 | 0.11 | 0.00898 | 0.003 | 12.22
0.5 | 0.172 | 0.00938 | 0.003 | 18.32
1 | 0.234 | 0.00949 | 0.003 | 24.617
1.5 | 0.296 | 0.00966 | 0.002 | 30.598
2 | 0.357 | 0.00982 | 0.002 | 36.393
2.5 | 0.419 | 0.01003 | 0.002 | 41.741
3 | 0.48 | 0.01024 | 0.001 | 46.894
3.5 | 0.541 | 0.00993 | 0.001 | 54.495
4 | 0.602 | 0.01024 | 0.001 | 58.825
4.5 | 0.663 | 0.01053 | 0 | 62.926
5 | 0.723 | 0.01036 | 0 | 69.796
5.5 | 0.782 | 0.01027 | 0 | 76.226
6 | 0.841 | 0.01069 | -0.001 | 78.693
6.5 | 0.899 | 0.01068 | -0.001 | 84.204
7 | 0.956 | 0.01072 | -0.001 | 89.211
7.5 | 1.011 | 0.01227 | -0.002 | 82.365
8 | 1.063 | 0.01293 | -0.002 | 82.214
8.5 | 1.111 | 0.01373 | -0.002 | 80.976
9 | 1.156 | 0.01472 | -0.003 | 78.541
9.5 | 1.194 | 0.01608 | -0.003 | 74.218
10 | 1.222 | 0.01823 | -0.003 | 67.023
10.5 | 1.233 | 0.02274 | -0.004 | 54.216
11 | 1.236 | 0.02873 | -0.004 | 43.039
11.5 | 1.239 | 0.03525 | -0.004 | 35.152
12 | 1.241 | 0.04201 | -0.004 | 29.533
12.5 | 1.239 | 0.04934 | -0.004 | 25.104
13 | 1.232 | 0.05719 | -0.005 | 21.536
13.5 | 1.219 | 0.06514 | -0.005 | 18.708
14 | 1.201 | 0.07344 | -0.005 | 16.349
14.5 | 1.177 | 0.08197 | -0.005 | 14.363
15 | 1.148 | 0.0908 | -0.005 | 12.647
15.5 | 1.114 | 0.09965 | -0.006 | 11.18
16 | 1.073 | 0.10984 | -0.006 | 9.773
16.5 | 1.027 | 0.12047 | -0.006 | 8.527
17 | 0.975 | 0.13222 | -0.006 | 7.375

## 38. Re 750k Mach 0.25 (2)
BIGFOIL.COM POLAR EXPORT
NACA23112
NACA23112 |  |  |  | Cl Max: | 1.3688 | at alpha= | 13.5 | deg
XFOIL ncrit=9 |  |  |  | L/D Max: | 89.5773 | at alpha= | 7.5 | deg
Re: | 750000 |  |  | Cd Min: | 0.14315 | at alpha= | -13.5 | deg
Mach: | 0.25 |  |  | Cl=0 at alpha= | -0.9399 | deg
|  |  |  | @ Cl=0.1, Cd= | 0.0065939
|  |  |  | @ Cl=0.4, Cd= | 0.0082769
|  |  |  | @ Cl=0.6, Cd= | 0.0093093
alpha (deg) | Cl | Cd | Cm | Cl/Cd
-13.5 | -0.5275 | 0.14315 | 0.0034 | -3.6849
-13 | -0.5187 | 0.13597 | 0.0007 | -3.8148
-12.5 | -0.5292 | 0.12252 | -0.007 | -4.3193
-12 | -0.5284 | 0.11406 | -0.0095 | -4.6326
-11.5 | -0.5193 | 0.10796 | -0.0111 | -4.8101
-11 | -0.5145 | 0.10071 | -0.0138 | -5.1087
-10.5 | -0.6314 | 0.06231 | -0.0411 | -10.1332
-10 | -0.6785 | 0.05309 | -0.0429 | -12.7802
-9.5 | -0.7313 | 0.04589 | -0.0345 | -15.9359
-9 | -0.8247 | 0.02902 | -0.0193 | -28.4183
-8.5 | -0.8249 | 0.02414 | -0.0105 | -34.1715
-8 | -0.7984 | 0.02282 | -0.0047 | -34.9869
-7.5 | -0.7636 | 0.01979 | -0.0008 | -38.5851
-7 | -0.6942 | 0.01683 | -0.0031 | -41.2478
-6.5 | -0.6239 | 0.01528 | -0.0055 | -40.8312
-6 | -0.5504 | 0.01402 | -0.0082 | -39.2582
-5.5 | -0.478 | 0.01251 | -0.011 | -38.2094
-5 | -0.4041 | 0.0114 | -0.0139 | -35.4474
-4.5 | -0.3334 | 0.01061 | -0.0161 | -31.4232
-4 | -0.278 | 0.00998 | -0.0149 | -27.8557
-3.5 | -0.2277 | 0.00968 | -0.0126 | -23.5227
-3 | -0.1794 | 0.00941 | -0.0101 | -19.0648
-2.5 | -0.1307 | 0.0092 | -0.0077 | -14.2065
-2 | -0.081 | 0.00907 | -0.0055 | -8.9305
-1.5 | -0.0315 | 0.00885 | -0.0034 | -3.5593
-1 | -0.0047 | 0.00701 | 0.0023 | -0.67047
-0.5 | 0.0344 | 0.00656 | 0.0065 | 5.2439
0.5 | 0.1312 | 0.00661 | 0.0118 | 19.8487
1 | 0.1869 | 0.00691 | 0.0128 | 27.0478
1.5 | 0.2462 | 0.00733 | 0.0131 | 33.588
2 | 0.3154 | 0.00776 | 0.011 | 40.6443
2.5 | 0.3842 | 0.00819 | 0.009 | 46.9109
3 | 0.4587 | 0.0086 | 0.0057 | 53.3372
3.5 | 0.5263 | 0.00898 | 0.0038 | 58.608
4 | 0.6024 | 0.00932 | 0.0002 | 64.6352
4.5 | 0.6692 | 0.00969 | -0.0015 | 69.0609
5 | 0.7434 | 0.01008 | -0.0048 | 73.75
5.5 | 0.8163 | 0.01038 | -0.0077 | 78.6416
6 | 0.8861 | 0.01074 | -0.01 | 82.5047
6.5 | 0.9587 | 0.01112 | -0.013 | 86.214
7 | 1.017 | 0.01147 | -0.0129 | 88.6661
7.5 | 1.0597 | 0.01183 | -0.0096 | 89.5773
8 | 1.1008 | 0.01229 | -0.006 | 89.5688
8.5 | 1.1404 | 0.01284 | -0.0022 | 88.8162
9 | 1.1802 | 0.01339 | 0.0017 | 88.1404
9.5 | 1.2182 | 0.01404 | 0.0058 | 86.7664
10 | 1.2535 | 0.01485 | 0.0103 | 84.4108
10.5 | 1.2865 | 0.01577 | 0.0151 | 81.5789
11 | 1.3157 | 0.01686 | 0.0204 | 78.0368
11.5 | 1.3364 | 0.0182 | 0.0267 | 73.4286
12 | 1.3468 | 0.01975 | 0.0343 | 68.1924
12.5 | 1.3573 | 0.02176 | 0.0404 | 62.3759
13 | 1.365 | 0.02439 | 0.0452 | 55.9656
13.5 | 1.3688 | 0.02796 | 0.0482 | 48.9557
14 | 1.3617 | 0.03342 | 0.0489 | 40.7451
14.5 | 1.3495 | 0.04065 | 0.047 | 33.198
15 | 1.3184 | 0.05111 | 0.0423 | 25.7953
15.5 | 1.2726 | 0.06394 | 0.0363 | 19.903
16 | 1.2194 | 0.07789 | 0.0299 | 15.6554
16.5 | 1.1787 | 0.09054 | 0.024 | 13.0186
17 | 1.1465 | 0.10241 | 0.0185 | 11.1952
17.5 | 1.1198 | 0.1138 | 0.013 | 9.8401
18 | 1.0978 | 0.12477 | 0.0076 | 8.7986
18.5 | 1.0827 | 0.13473 | 0.0026 | 8.0361

## 39. Re 750k Mach 0.50 (1)
BIGFOIL.COM POLAR EXPORT
NACA23112
NACA23112 |  |  |  | Cl Max: | 1.152 | at alpha= | 20 | deg
JavaFoil+Calcfoil stall+Eppler ext transition |  |  |  | L/D Max: | 74.736 | at alpha= | 6.5 | deg
Re: | 750000 |  |  | Cd Min: | 0.00944 | at alpha= | 0.5 | deg
Mach: | 0.5 |  |  | Cl=0 at alpha= | -0.88406 | deg
|  |  |  | @ Cl=0.1, Cd= | 0.010649
|  |  |  | @ Cl=0.4, Cd= | 0.0099325
|  |  |  | @ Cl=0.6, Cd= | 0.0098154
alpha (deg) | Cl | Cd | Cm | Cl/Cd
-20 | -1.019 | 0.21075 | 0.008 | -4.835
-19.5 | -0.994 | 0.20455 | 0.008 | -4.858
-19 | -0.967 | 0.19937 | 0.008 | -4.85
-18.5 | -0.941 | 0.1954 | 0.007 | -4.817
-18 | -0.916 | 0.19068 | 0.007 | -4.802
-17.5 | -0.89 | 0.18214 | 0.007 | -4.884
-17 | -0.863 | 0.17672 | 0.007 | -4.884
-16.5 | -0.837 | 0.17264 | 0.007 | -4.85
-16 | -0.811 | 0.16678 | 0.007 | -4.864
-15.5 | -0.784 | 0.1648 | 0.007 | -4.759
-15 | -0.758 | 0.15505 | 0.006 | -4.891
-14.5 | -0.731 | 0.15155 | 0.006 | -4.826
-14 | -0.705 | 0.15091 | 0.006 | -4.673
-13.5 | -0.679 | 0.14368 | 0.006 | -4.726
-13 | -0.652 | 0.13904 | 0.006 | -4.69
-12.5 | -0.626 | 0.13562 | 0.006 | -4.614
-12 | -0.599 | 0.13202 | 0.005 | -4.54
-11.5 | -0.572 | 0.1212 | 0.005 | -4.722
-11 | -0.546 | 0.11748 | 0.005 | -4.647
-10.5 | -0.519 | 0.11467 | 0.005 | -4.525
-10 | -0.492 | 0.11013 | 0.005 | -4.47
-9.5 | -0.465 | 0.09376 | 0.004 | -4.963
-9 | -0.439 | 0.07294 | 0.004 | -6.013
-8.5 | -0.412 | 0.07777 | 0.004 | -5.293
-8 | -0.385 | 0.06295 | 0.004 | -6.114
-7.5 | -0.358 | 0.06182 | 0.004 | -5.788
-7 | -0.331 | 0.05696 | 0.003 | -5.811
-6.5 | -0.481 | 0.05062 | 0.003 | -9.495
-6 | -0.484 | 0.04489 | 0.004 | -10.786
-5.5 | -0.461 | 0.04091 | 0.004 | -11.276
-5 | -0.427 | 0.03726 | 0.004 | -11.466
-4.5 | -0.474 | 0.01146 | 0.007 | -41.326
-4 | -0.415 | 0.01149 | 0.006 | -36.128
-3.5 | -0.353 | 0.01185 | 0.006 | -29.788
-3 | -0.288 | 0.01122 | 0.006 | -25.66
-2.5 | -0.221 | 0.01163 | 0.006 | -19.046
-2 | -0.154 | 0.0115 | 0.005 | -13.369
-1.5 | -0.085 | 0.01143 | 0.005 | -7.451
-1 | -0.016 | 0.0114 | 0.005 | -1.414
-0.5 | 0.053 | 0.01222 | 0.004 | 4.357
0 | 0.123 | 0.00988 | 0.004 | 12.4
0.5 | 0.192 | 0.00944 | 0.003 | 20.317
1 | 0.261 | 0.00956 | 0.003 | 27.287
1.5 | 0.33 | 0.00974 | 0.003 | 33.835
2 | 0.398 | 0.00994 | 0.002 | 40.065
2.5 | 0.467 | 0.00968 | 0.002 | 48.22
3 | 0.535 | 0.00999 | 0.002 | 53.537
3.5 | 0.602 | 0.00981 | 0.001 | 61.377
4 | 0.669 | 0.01039 | 0.001 | 64.41
4.5 | 0.736 | 0.01032 | 0 | 71.323
5 | 0.801 | 0.01119 | 0 | 71.652
5.5 | 0.866 | 0.01176 | 0 | 73.637
6 | 0.928 | 0.01243 | -0.001 | 74.708
6.5 | 0.988 | 0.01322 | -0.001 | 74.736
7 | 1.043 | 0.01422 | -0.001 | 73.36
7.5 | 1.092 | 0.01554 | -0.002 | 70.254
8 | 1.128 | 0.01754 | -0.002 | 64.3
8.5 | 1.145 | 0.02119 | -0.003 | 54.055
9 | 1.133 | 0.02944 | -0.003 | 38.484
9.5 | 1.095 | 0.04315 | -0.003 | 25.381
10 | 1.04 | 0.05575 | -0.003 | 18.661
10.5 | 0.847 | 0.07312 | -0.003 | 11.59
11 | 0.647 | 0.0894 | -0.002 | 7.242
11.5 | 0.675 | 0.11586 | -0.002 | 5.824
12 | 0.702 | 0.1265 | -0.002 | 5.553
12.5 | 0.731 | 0.13431 | -0.003 | 5.442
13 | 0.759 | 0.14042 | -0.003 | 5.406
13.5 | 0.787 | 0.14572 | -0.004 | 5.402
14 | 0.815 | 0.153 | -0.004 | 5.325
14.5 | 0.843 | 0.15933 | -0.004 | 5.288
15 | 0.871 | 0.16645 | -0.004 | 5.232
15.5 | 0.899 | 0.17428 | -0.005 | 5.161
16 | 0.927 | 0.18041 | -0.005 | 5.141
16.5 | 0.955 | 0.18207 | -0.005 | 5.246
17 | 0.984 | 0.19177 | -0.006 | 5.131
17.5 | 1.011 | 0.19637 | -0.006 | 5.149
18 | 1.04 | 0.20018 | -0.006 | 5.194
18.5 | 1.067 | 0.20835 | -0.007 | 5.121
19 | 1.096 | 0.21177 | -0.007 | 5.174
19.5 | 1.123 | 0.2153 | -0.007 | 5.214
20 | 1.152 | 0.22375 | -0.008 | 5.147

## 40. Re 750k Mach 0.50 (2)
BIGFOIL.COM POLAR EXPORT
NACA23112
NACA23112 |  |  |  | Cl Max: | 1.2971 | at alpha= | 10.5 | deg
XFOIL ncrit=9 |  |  |  | L/D Max: | 82.2724 | at alpha= | 6.5 | deg
Re: | 750000 |  |  | Cd Min: | 0.25724 | at alpha= | -20 | deg
Mach: | 0.5 |  |  | Cl=0 at alpha= | -1.222 | deg
|  |  |  | @ Cl=0.1, Cd= | 0.007306
|  |  |  | @ Cl=0.4, Cd= | 0.0086965
|  |  |  | @ Cl=0.6, Cd= | 0.0099138
alpha (deg) | Cl | Cd | Cm | Cl/Cd
-20 | -0.7585 | 0.25724 | 0.057 | -2.9486
-19.5 | -0.7392 | 0.2484 | 0.051 | -2.9758
-19 | -0.7174 | 0.24079 | 0.0476 | -2.9794
-18.5 | -0.6961 | 0.23384 | 0.044 | -2.9768
-18 | -0.675 | 0.22652 | 0.0399 | -2.9799
-17.5 | -0.6554 | 0.21782 | 0.0348 | -3.0089
-17 | -0.6383 | 0.2094 | 0.0295 | -3.0482
-16.5 | -0.6166 | 0.20213 | 0.0272 | -3.0505
-16 | -0.5964 | 0.19524 | 0.024 | -3.0547
-15.5 | -0.5771 | 0.18778 | 0.0204 | -3.0733
-15 | -0.5655 | 0.17824 | 0.014 | -3.1727
-14.5 | -0.546 | 0.17062 | 0.0119 | -3.2001
-14 | -0.5274 | 0.16385 | 0.0096 | -3.2188
-13.5 | -0.5108 | 0.15659 | 0.0066 | -3.262
-13 | -0.5024 | 0.14733 | 0.0012 | -3.41
-12.5 | -0.4959 | 0.13796 | -0.0036 | -3.5945
-12 | -0.4758 | 0.13212 | -0.0034 | -3.6013
-11.5 | -0.4636 | 0.12498 | -0.0058 | -3.7094
-11 | -0.4645 | 0.11438 | -0.0123 | -4.061
-10.5 | -0.4621 | 0.10486 | -0.0166 | -4.4068
-10 | -0.46 | 0.09571 | -0.0204 | -4.8062
-9.5 | -0.4622 | 0.08696 | -0.0221 | -5.3151
-9 | -0.4675 | 0.07748 | -0.0266 | -6.0338
-8.5 | -0.4816 | 0.06532 | -0.0351 | -7.3729
-8 | -0.515 | 0.05321 | -0.044 | -9.6786
-7.5 | -0.5543 | 0.04658 | -0.0408 | -11.9
-7 | -0.5958 | 0.04183 | -0.03 | -14.2434
-6.5 | -0.6043 | 0.03281 | -0.0259 | -18.4182
-6 | -0.5611 | 0.02558 | -0.0264 | -21.9351
-5.5 | -0.4995 | 0.01905 | -0.0268 | -26.2205
-5 | -0.4149 | 0.01455 | -0.0294 | -28.5155
-4.5 | -0.3456 | 0.01268 | -0.0281 | -27.2555
-4 | -0.2939 | 0.01165 | -0.0237 | -25.2275
-3.5 | -0.2448 | 0.01091 | -0.0188 | -22.4381
-3 | -0.1933 | 0.01051 | -0.0146 | -18.392
-2.5 | -0.1409 | 0.01011 | -0.0108 | -13.9367
-2 | -0.0869 | 0.00986 | -0.0075 | -8.8134
-1.5 | -0.0308 | 0.0097 | -0.0047 | -3.1753
-1 | 0.0246 | 0.00952 | -0.0019 | 2.584
-0.5 | 0.0497 | 0.00767 | 0.0056 | 6.4798
0 | 0.0921 | 0.0073 | 0.0112 | 12.6164
0.5 | 0.1445 | 0.00734 | 0.0149 | 19.6866
1 | 0.2041 | 0.00756 | 0.0173 | 26.9974
1.5 | 0.2718 | 0.00793 | 0.018 | 34.2749
2 | 0.3405 | 0.00835 | 0.0183 | 40.7784
2.5 | 0.4212 | 0.00882 | 0.0161 | 47.7551
3 | 0.5033 | 0.0093 | 0.0137 | 54.1183
3.5 | 0.5868 | 0.00982 | 0.0111 | 59.7556
4 | 0.6684 | 0.0104 | 0.009 | 64.2692
4.5 | 0.7539 | 0.01086 | 0.0065 | 69.4199
5 | 0.8356 | 0.01142 | 0.0049 | 73.1699
5.5 | 0.9214 | 0.01204 | 0.0027 | 76.5282
6 | 1.0056 | 0.01264 | 0.0012 | 79.557
6.5 | 1.0934 | 0.01329 | -0.0006 | 82.2724
7 | 1.1388 | 0.01394 | 0.0054 | 81.693
7.5 | 1.1768 | 0.01467 | 0.0128 | 80.2181
8.5 | 1.2442 | 0.01641 | 0.0291 | 75.8196
9 | 1.2625 | 0.01747 | 0.0395 | 72.2667
9.5 | 1.2791 | 0.01907 | 0.0487 | 67.0739
10 | 1.2935 | 0.02149 | 0.0562 | 60.1908
10.5 | 1.2971 | 0.02537 | 0.0613 | 51.1273
11 | 1.2854 | 0.03173 | 0.0624 | 40.5106
11.5 | 1.2547 | 0.04127 | 0.0588 | 30.4022
12 | 1.2059 | 0.05304 | 0.0532 | 22.7357
12.5 | 1.1562 | 0.06482 | 0.0476 | 17.8371
13 | 1.1075 | 0.07671 | 0.0417 | 14.4375
13.5 | 1.067 | 0.08836 | 0.0356 | 12.0756
14 | 1.0352 | 0.09964 | 0.0298 | 10.3894
14.5 | 1.01 | 0.11065 | 0.0241 | 9.1279
15 | 0.9896 | 0.12144 | 0.0184 | 8.1489
15.5 | 0.9698 | 0.13268 | 0.0123 | 7.3093

## 41. Re 1M Mach 0.00 (1)
BIGFOIL.COM POLAR EXPORT
NACA23112
NACA23112 |  |  |  | Cl Max: | 1.303 | at alpha= | 13.5 | deg
JavaFoil+Calcfoil stall+Eppler ext transition |  |  |  | L/D Max: | 97.657 | at alpha= | 8 | deg
Re: | 1000000 |  |  | Cd Min: | 0.00819 | at alpha= | -0.5 | deg
Mach: | 0 |  |  | Cl=0 at alpha= | -0.88333 | deg
|  |  |  | @ Cl=0.1, Cd= | 0.008289
|  |  |  | @ Cl=0.4, Cd= | 0.009408
|  |  |  | @ Cl=0.6, Cd= | 0.010073
alpha (deg) | Cl | Cd | Cm | Cl/Cd
-18 | -0.704 | 0.16198 | 0.005 | -4.343
-17.5 | -0.719 | 0.15371 | 0.005 | -4.681
-17 | -0.735 | 0.1453 | 0.005 | -5.055
-16.5 | -0.749 | 0.13775 | 0.005 | -5.434
-16 | -0.761 | 0.13027 | 0.005 | -5.845
-15.5 | -0.773 | 0.12241 | 0.005 | -6.311
-15 | -0.782 | 0.11564 | 0.005 | -6.763
-14.5 | -0.789 | 0.10897 | 0.005 | -7.244
-14 | -0.795 | 0.1028 | 0.005 | -7.73
-13.5 | -0.797 | 0.09665 | 0.005 | -8.251
-13 | -0.798 | 0.09112 | 0.005 | -8.753
-12.5 | -0.795 | 0.08567 | 0.005 | -9.278
-12 | -0.789 | 0.08057 | 0.005 | -9.796
-11.5 | -0.78 | 0.07548 | 0.005 | -10.332
-11 | -0.767 | 0.07071 | 0.005 | -10.841
-10.5 | -0.75 | 0.06633 | 0.005 | -11.308
-10 | -0.731 | 0.06193 | 0.005 | -11.802
-9.5 | -0.709 | 0.05797 | 0.005 | -12.223
-9 | -0.684 | 0.05374 | 0.005 | -12.73
-8.5 | -0.657 | 0.04993 | 0.005 | -13.152
-8 | -0.63 | 0.0449 | 0.005 | -14.023
-7.5 | -0.726 | 0.01096 | 0.007 | -66.212
-7 | -0.681 | 0.01116 | 0.007 | -61.036
-6.5 | -0.634 | 0.01146 | 0.007 | -55.339
-6 | -0.584 | 0.01109 | 0.007 | -52.709
-5.5 | -0.533 | 0.01079 | 0.006 | -49.366
-5 | -0.479 | 0.01112 | 0.006 | -43.08
-4.5 | -0.424 | 0.01087 | 0.006 | -38.981
-4 | -0.368 | 0.01066 | 0.006 | -34.466
-3.5 | -0.31 | 0.0112 | 0.005 | -27.681
-3 | -0.252 | 0.01107 | 0.005 | -22.759
-2.5 | -0.193 | 0.01098 | 0.005 | -17.579
-2 | -0.134 | 0.01086 | 0.004 | -12.312
-1.5 | -0.074 | 0.0115 | 0.004 | -6.436
-1 | -0.014 | 0.01143 | 0.004 | -1.224
-0.5 | 0.046 | 0.00819 | 0.004 | 5.641
0 | 0.106 | 0.0083 | 0.003 | 12.807
0.5 | 0.166 | 0.00851 | 0.003 | 19.55
1 | 0.226 | 0.00928 | 0.003 | 24.399
1.5 | 0.286 | 0.0095 | 0.002 | 30.151
2 | 0.346 | 0.00957 | 0.002 | 36.147
2.5 | 0.406 | 0.00939 | 0.002 | 43.198
3 | 0.465 | 0.00951 | 0.001 | 48.92
3.5 | 0.525 | 0.00973 | 0.001 | 53.889
4 | 0.584 | 0.01 | 0.001 | 58.397
4.5 | 0.643 | 0.01027 | 0 | 62.562
5 | 0.701 | 0.00996 | 0 | 70.358
5.5 | 0.759 | 0.01033 | 0 | 73.519
6 | 0.817 | 0.01012 | -0.001 | 80.692
6.5 | 0.874 | 0.01089 | -0.001 | 80.235
7 | 0.93 | 0.01072 | -0.001 | 86.751
7.5 | 0.984 | 0.01066 | -0.002 | 92.312
8 | 1.037 | 0.01062 | -0.002 | 97.657
8.5 | 1.087 | 0.01209 | -0.002 | 89.933
9 | 1.135 | 0.01274 | -0.003 | 89.087
9.5 | 1.179 | 0.0136 | -0.003 | 86.708
10 | 1.218 | 0.0147 | -0.003 | 82.909
10.5 | 1.249 | 0.0165 | -0.004 | 75.695
11 | 1.266 | 0.0198 | -0.004 | 63.969
11.5 | 1.28 | 0.0235 | -0.004 | 54.489
12 | 1.29 | 0.02822 | -0.004 | 45.704
12.5 | 1.297 | 0.03347 | -0.005 | 38.762
13 | 1.302 | 0.03952 | -0.005 | 32.93
13.5 | 1.303 | 0.04584 | -0.005 | 28.421
14 | 1.302 | 0.05258 | -0.005 | 24.755
14.5 | 1.297 | 0.0597 | -0.005 | 21.733
15 | 1.291 | 0.06697 | -0.006 | 19.28
15.5 | 1.283 | 0.0741 | -0.006 | 17.312
16 | 1.271 | 0.08179 | -0.006 | 15.545
16.5 | 1.258 | 0.08957 | -0.006 | 14.041
17 | 1.241 | 0.0979 | -0.006 | 12.676
17.5 | 1.223 | 0.10585 | -0.007 | 11.555
18 | 1.203 | 0.11412 | -0.007 | 10.54
18.5 | 1.178 | 0.12288 | -0.007 | 9.584

## 42. Re 1M Mach 0.00 (2)
BIGFOIL.COM POLAR EXPORT
NACA23112
NACA23112 |  |  |  | Cl Max: | 1.4565 | at alpha= | 16 | deg
XFOIL ncrit=9 |  |  |  | L/D Max: | 100.607 | at alpha= | 8 | deg
Re: | 1000000 |  |  | Cd Min: | 0.21663 | at alpha= | -19 | deg
Mach: | 0 |  |  | Cl=0 at alpha= | -0.94789 | deg
|  |  |  | @ Cl=0.1, Cd= | 0.0060372
|  |  |  | @ Cl=0.4, Cd= | 0.0073978
|  |  |  | @ Cl=0.6, Cd= | 0.0083535
alpha (deg) | Cl | Cd | Cm | Cl/Cd
-19 | -0.667 | 0.21663 | 0.0383 | -3.079
-18.5 | -0.6512 | 0.21097 | 0.0352 | -3.0867
-18 | -0.6361 | 0.20475 | 0.0319 | -3.1067
-17.5 | -0.6301 | 0.1937 | 0.0255 | -3.253
-17 | -0.6156 | 0.18735 | 0.0235 | -3.2858
-16.5 | -0.5992 | 0.18235 | 0.0214 | -3.286
-16 | -0.5854 | 0.17635 | 0.0187 | -3.3195
-15.5 | -0.5735 | 0.16944 | 0.0157 | -3.3847
-15 | -1.0191 | 0.05253 | -0.0473 | -19.4003
-14.5 | -1.0527 | 0.04303 | -0.0508 | -24.4643
-14 | -1.0745 | 0.03682 | -0.0492 | -29.1825
-13.5 | -1.0607 | 0.03478 | -0.0464 | -30.4974
-13 | -1.0704 | 0.0309 | -0.0404 | -34.6408
-12.5 | -1.067 | 0.02855 | -0.0335 | -37.373
-12 | -1.0553 | 0.02611 | -0.0274 | -40.4175
-11.5 | -1.0327 | 0.02409 | -0.0226 | -42.8684
-11 | -1.0041 | 0.02253 | -0.0183 | -44.5672
-10.5 | -0.9828 | 0.01983 | -0.013 | -49.5613
-10 | -0.9491 | 0.01881 | -0.0091 | -50.4572
-9.5 | -0.9155 | 0.01779 | -0.0051 | -51.4615
-9 | -0.8819 | 0.01686 | -0.0009 | -52.3072
-8.5 | -0.8476 | 0.01614 | 0.0033 | -52.5155
-8 | -0.7949 | 0.01448 | 0.0032 | -54.8964
-7.5 | -0.7252 | 0.01365 | 0 | -53.1282
-7 | -0.6591 | 0.01286 | -0.0023 | -51.2519
-6.5 | -0.5898 | 0.01183 | -0.0054 | -49.8563
-6 | -0.5249 | 0.01116 | -0.0073 | -47.0341
-5.5 | -0.4573 | 0.01027 | -0.0098 | -44.5278
-5 | -0.3834 | 0.00975 | -0.0135 | -39.3231
-4.5 | -0.3279 | 0.00921 | -0.0132 | -35.6026
-3.5 | -0.2305 | 0.00878 | -0.0093 | -26.2528
-3 | -0.1827 | 0.00862 | -0.0073 | -21.1949
-2.5 | -0.1337 | 0.0085 | -0.0056 | -15.7294
-2 | -0.0843 | 0.00843 | -0.004 | -10
-1.5 | -0.0349 | 0.00827 | -0.0025 | -4.2201
-1 | -0.0042 | 0.00668 | 0.0021 | -0.62874
-0.5 | 0.0361 | 0.00619 | 0.0055 | 5.832
0 | 0.0797 | 0.00602 | 0.0084 | 13.2392
0.5 | 0.127 | 0.00606 | 0.0107 | 20.9571
1 | 0.1779 | 0.00622 | 0.0122 | 28.6013
1.5 | 0.233 | 0.00651 | 0.0127 | 35.7911
2 | 0.2933 | 0.00683 | 0.0121 | 42.9429
2.5 | 0.3523 | 0.00716 | 0.0116 | 49.2039
3 | 0.4205 | 0.0075 | 0.009 | 56.0667
3.5 | 0.4827 | 0.00784 | 0.0077 | 61.5689
4 | 0.5553 | 0.00816 | 0.0041 | 68.0515
4.5 | 0.6246 | 0.00846 | 0.0012 | 73.8298
5 | 0.6855 | 0.00882 | 0.0001 | 77.7211
5.5 | 0.7566 | 0.00908 | -0.0033 | 83.326
6 | 0.8248 | 0.00938 | -0.0061 | 87.9318
6.5 | 0.8886 | 0.00976 | -0.0081 | 91.0451
7 | 0.9558 | 0.01002 | -0.0108 | 95.3892
7.5 | 1.0223 | 0.01033 | -0.0134 | 98.9642
8 | 1.0775 | 0.01071 | -0.0137 | 100.6069
8.5 | 1.1171 | 0.01115 | -0.0108 | 100.1883
9 | 1.1566 | 0.01159 | -0.0078 | 99.7929
9.5 | 1.1951 | 0.0121 | -0.0047 | 98.7686
10 | 1.2319 | 0.01271 | -0.0014 | 96.9237
10.5 | 1.2669 | 0.01343 | 0.0022 | 94.3336
11 | 1.2998 | 0.01427 | 0.006 | 91.0862
11.5 | 1.3317 | 0.01517 | 0.0099 | 87.7851
12 | 1.3607 | 0.01619 | 0.0141 | 84.0457
12.5 | 1.3861 | 0.01737 | 0.0187 | 79.7985
13 | 1.4034 | 0.01857 | 0.0246 | 75.5735
13.5 | 1.4188 | 0.01995 | 0.0302 | 71.1178
14 | 1.4334 | 0.02166 | 0.0349 | 66.1773
14.5 | 1.4424 | 0.02405 | 0.039 | 59.9751
15 | 1.4551 | 0.02659 | 0.0415 | 54.7236
15.5 | 1.454 | 0.03084 | 0.043 | 47.1466
16 | 1.4565 | 0.03553 | 0.0428 | 40.9935
16.5 | 1.445 | 0.04255 | 0.0408 | 33.96
17 | 1.4149 | 0.05279 | 0.0364 | 26.8024
17.5 | 1.3654 | 0.06635 | 0.0303 | 20.5787
18 | 1.3084 | 0.08153 | 0.0234 | 16.0481
18.5 | 1.2522 | 0.09716 | 0.0161 | 12.888
19 | 1.2031 | 0.11221 | 0.009 | 10.7219
19.5 | 1.1762 | 0.12388 | 0.0033 | 9.4947
20 | 1.155 | 0.13484 | -0.0022 | 8.5657

## 43. Re 1M Mach 0.10 (1)
BIGFOIL.COM POLAR EXPORT
NACA23112
NACA23112 |  |  |  | Cl Max: | 1.294 | at alpha= | 13 | deg
JavaFoil+Calcfoil stall+Eppler ext transition |  |  |  | L/D Max: | 91.95 | at alpha= | 7.5 | deg
Re: | 1000000 |  |  | Cd Min: | 0.00826 | at alpha= | -0.5 | deg
Mach: | 0.1 |  |  | Cl=0 at alpha= | -0.88333 | deg
|  |  |  | @ Cl=0.1, Cd= | 0.0083397
|  |  |  | @ Cl=0.4, Cd= | 0.009436
|  |  |  | @ Cl=0.6, Cd= | 0.0099929
alpha (deg) | Cl | Cd | Cm | Cl/Cd
-18 | -0.656 | 0.16599 | 0.005 | -3.954
-17.5 | -0.675 | 0.15715 | 0.005 | -4.298
-17 | -0.694 | 0.14878 | 0.005 | -4.663
-16.5 | -0.711 | 0.14112 | 0.005 | -5.038
-16 | -0.727 | 0.13284 | 0.005 | -5.474
-15.5 | -0.742 | 0.12537 | 0.005 | -5.916
-15 | -0.754 | 0.11762 | 0.005 | -6.413
-14.5 | -0.765 | 0.111 | 0.005 | -6.892
-14 | -0.773 | 0.10455 | 0.005 | -7.395
-13.5 | -0.779 | 0.0981 | 0.005 | -7.939
-13 | -0.782 | 0.09221 | 0.005 | -8.479
-12.5 | -0.782 | 0.0867 | 0.005 | -9.02
-12 | -0.779 | 0.08138 | 0.005 | -9.57
-11.5 | -0.772 | 0.07638 | 0.005 | -10.102
-11 | -0.76 | 0.07142 | 0.005 | -10.64
-10.5 | -0.745 | 0.06686 | 0.005 | -11.149
-10 | -0.727 | 0.06256 | 0.005 | -11.628
-9.5 | -0.706 | 0.05839 | 0.005 | -12.099
-9 | -0.683 | 0.05432 | 0.005 | -12.566
-8.5 | -0.656 | 0.0504 | 0.005 | -13.018
-8 | -0.628 | 0.04615 | 0.005 | -13.606
-7.5 | -0.727 | 0.01103 | 0.008 | -65.917
-7 | -0.683 | 0.01125 | 0.007 | -60.704
-6.5 | -0.636 | 0.01154 | 0.007 | -55.133
-6 | -0.587 | 0.01114 | 0.007 | -52.639
-5.5 | -0.535 | 0.01084 | 0.006 | -49.337
-5 | -0.481 | 0.01118 | 0.006 | -42.997
-4.5 | -0.426 | 0.01094 | 0.006 | -38.924
-4 | -0.369 | 0.0107 | 0.006 | -34.492
-3.5 | -0.312 | 0.01123 | 0.005 | -27.762
-3 | -0.253 | 0.01109 | 0.005 | -22.833
-2.5 | -0.194 | 0.011 | 0.005 | -17.639
-2 | -0.134 | 0.01087 | 0.005 | -12.361
-1.5 | -0.074 | 0.01085 | 0.004 | -6.849
-1 | -0.014 | 0.01145 | 0.004 | -1.228
-0.5 | 0.046 | 0.00826 | 0.004 | 5.62
0 | 0.107 | 0.00835 | 0.003 | 12.793
0.5 | 0.167 | 0.00859 | 0.003 | 19.456
1 | 0.228 | 0.00932 | 0.003 | 24.425
1.5 | 0.288 | 0.00951 | 0.002 | 30.249
2 | 0.348 | 0.00967 | 0.002 | 35.967
2.5 | 0.408 | 0.0094 | 0.002 | 43.36
3 | 0.468 | 0.00962 | 0.001 | 48.618
3.5 | 0.527 | 0.00976 | 0.001 | 54.04
4 | 0.587 | 0.01007 | 0.001 | 58.256
4.5 | 0.646 | 0.00972 | 0 | 66.447
5 | 0.704 | 0.01002 | 0 | 70.326
5.5 | 0.763 | 0.01038 | 0 | 73.466
6 | 0.821 | 0.01019 | -0.001 | 80.553
6.5 | 0.878 | 0.01097 | -0.001 | 80.008
7 | 0.934 | 0.0108 | -0.001 | 86.467
7.5 | 0.988 | 0.01075 | -0.002 | 91.95
8 | 1.041 | 0.01165 | -0.002 | 89.36
8.5 | 1.091 | 0.0122 | -0.002 | 89.455
9 | 1.139 | 0.01288 | -0.003 | 88.429
9.5 | 1.183 | 0.01378 | -0.003 | 85.838
10 | 1.221 | 0.01492 | -0.003 | 81.805
10.5 | 1.25 | 0.01691 | -0.004 | 73.937
11 | 1.265 | 0.02045 | -0.004 | 61.856
11.5 | 1.277 | 0.02455 | -0.004 | 51.997
12 | 1.285 | 0.02958 | -0.004 | 43.437
12.5 | 1.291 | 0.03513 | -0.005 | 36.756
13 | 1.294 | 0.04128 | -0.005 | 31.357
13.5 | 1.294 | 0.04791 | -0.005 | 27.005
14 | 1.29 | 0.0549 | -0.005 | 23.505
14.5 | 1.284 | 0.0622 | -0.005 | 20.646
15 | 1.275 | 0.06972 | -0.006 | 18.291
15.5 | 1.264 | 0.07706 | -0.006 | 16.404
16 | 1.25 | 0.08475 | -0.006 | 14.749
16.5 | 1.233 | 0.09269 | -0.006 | 13.303
17 | 1.213 | 0.10096 | -0.006 | 12.018
17.5 | 1.191 | 0.10978 | -0.007 | 10.848
18 | 1.167 | 0.11819 | -0.007 | 9.874

## 44. Re 1M Mach 0.10 (2)
BIGFOIL.COM POLAR EXPORT
NACA23112
NACA23112 |  |  |  | Cl Max: | 1.4478 | at alpha= | 15 | deg
XFOIL ncrit=9 |  |  |  | L/D Max: | 100.463 | at alpha= | 8 | deg
Re: | 1000000 |  |  | Cd Min: | 0.18804 | at alpha= | -17 | deg
Mach: | 0.1 |  |  | Cl=0 at alpha= | -0.95511 | deg
|  |  |  | @ Cl=0.1, Cd= | 0.0060667
|  |  |  | @ Cl=0.4, Cd= | 0.0074086
|  |  |  | @ Cl=0.6, Cd= | 0.0083744
alpha (deg) | Cl | Cd | Cm | Cl/Cd
-17 | -0.6158 | 0.18804 | 0.0237 | -3.2748
-16.5 | -0.5991 | 0.18304 | 0.0216 | -3.2731
-16 | -0.585 | 0.17702 | 0.0189 | -3.3047
-15.5 | -0.5729 | 0.17011 | 0.0159 | -3.3678
-14 | -0.9626 | 0.04983 | -0.0486 | -19.3177
-13 | -1.0199 | 0.03562 | -0.0465 | -28.6328
-12.5 | -1.0308 | 0.03176 | -0.0401 | -32.4559
-12 | -1.0371 | 0.02858 | -0.0319 | -36.2876
-11.5 | -1.0248 | 0.02571 | -0.0259 | -39.86
-11 | -1.0018 | 0.02356 | -0.0208 | -42.5212
-10.5 | -0.9825 | 0.02067 | -0.0152 | -47.5327
-10 | -0.9506 | 0.01945 | -0.0109 | -48.874
-9.5 | -0.9174 | 0.01837 | -0.0067 | -49.9401
-9 | -0.8844 | 0.01731 | -0.0023 | -51.0919
-8.5 | -0.8509 | 0.01644 | 0.0021 | -51.7579
-8 | -0.7987 | 0.01476 | 0.0024 | -54.1125
-7.5 | -0.7287 | 0.01387 | -0.0007 | -52.5379
-7 | -0.6623 | 0.01299 | -0.0029 | -50.9854
-6.5 | -0.5924 | 0.01193 | -0.006 | -49.6563
-6 | -0.5271 | 0.01124 | -0.0078 | -46.895
-5.5 | -0.4588 | 0.01033 | -0.0103 | -44.4143
-5 | -0.3848 | 0.00978 | -0.0139 | -39.3456
-4.5 | -0.3292 | 0.00925 | -0.0135 | -35.5892
-4 | -0.2796 | 0.00902 | -0.0116 | -30.9978
-3.5 | -0.2316 | 0.00881 | -0.0095 | -26.2883
-3 | -0.1836 | 0.00865 | -0.0074 | -21.2254
-2.5 | -0.1344 | 0.00853 | -0.0057 | -15.7562
-2 | -0.0847 | 0.00845 | -0.004 | -10.0237
-1.5 | -0.0348 | 0.00831 | -0.0025 | -4.1877
-1 | -0.0036 | 0.00674 | 0.002 | -0.53412
-0.5 | 0.0365 | 0.00623 | 0.0055 | 5.8587
0 | 0.0802 | 0.00605 | 0.0085 | 13.2562
0.5 | 0.1277 | 0.00609 | 0.0108 | 20.9688
1 | 0.1788 | 0.00625 | 0.0123 | 28.608
1.5 | 0.2336 | 0.00653 | 0.013 | 35.7734
2 | 0.2943 | 0.00686 | 0.0123 | 42.9009
2.5 | 0.3536 | 0.00718 | 0.0119 | 49.2479
3 | 0.4226 | 0.00752 | 0.0092 | 56.1968
3.5 | 0.4849 | 0.00786 | 0.0081 | 61.6921
4 | 0.5579 | 0.0082 | 0.0044 | 68.0366
4.5 | 0.6279 | 0.00849 | 0.0015 | 73.9576
5 | 0.6892 | 0.00885 | 0.0004 | 77.8757
5.5 | 0.7607 | 0.00914 | -0.003 | 83.2276
6 | 0.8296 | 0.00942 | -0.0058 | 88.0679
6.5 | 0.894 | 0.0098 | -0.0077 | 91.2245
7 | 0.9615 | 0.0101 | -0.0103 | 95.198
7.5 | 1.0287 | 0.01041 | -0.0129 | 98.8184
8 | 1.084 | 0.01079 | -0.0131 | 100.4634
8.5 | 1.124 | 0.01123 | -0.0101 | 100.089
9 | 1.1628 | 0.01174 | -0.0069 | 99.046
9.5 | 1.2013 | 0.01226 | -0.0036 | 97.9853
10 | 1.238 | 0.0129 | -0.0001 | 95.969
10.5 | 1.2727 | 0.01365 | 0.0037 | 93.2381
11 | 1.3062 | 0.01447 | 0.0075 | 90.2695
11.5 | 1.3372 | 0.01543 | 0.0117 | 86.6623
12 | 1.3644 | 0.01655 | 0.0163 | 82.4411
12.5 | 1.3871 | 0.01782 | 0.0215 | 77.8395
13 | 1.4013 | 0.01908 | 0.028 | 73.4434
13.5 | 1.4169 | 0.0206 | 0.0333 | 68.7816
14 | 1.4314 | 0.02247 | 0.0377 | 63.7027
14.5 | 1.4405 | 0.02505 | 0.0413 | 57.505
15 | 1.4478 | 0.02828 | 0.0435 | 51.1952
15.5 | 1.4457 | 0.03307 | 0.0442 | 43.7164
16 | 1.4415 | 0.03896 | 0.043 | 36.9995
16.5 | 1.4209 | 0.04762 | 0.0397 | 29.8383
17 | 1.3812 | 0.05955 | 0.0343 | 23.194
17.5 | 1.3266 | 0.07408 | 0.0277 | 17.9077
18 | 1.2693 | 0.08948 | 0.0205 | 14.1853
18.5 | 1.2179 | 0.10454 | 0.0134 | 11.6501
19 | 1.1743 | 0.11885 | 0.0065 | 9.8805
19.5 | 1.1527 | 0.12982 | 0.0011 | 8.8792
20 | 1.1352 | 0.14027 | -0.0043 | 8.093

## 45. Re 1M Mach 0.25 (1)
BIGFOIL.COM POLAR EXPORT
NACA23112
NACA23112 |  |  |  | Cl Max: | 1.252 | at alpha= | 12 | deg
JavaFoil+Calcfoil stall+Eppler ext transition |  |  |  | L/D Max: | 88.812 | at alpha= | 7 | deg
Re: | 1000000 |  |  | Cd Min: | 0.00845 | at alpha= | -0.5 | deg
Mach: | 0.25 |  |  | Cl=0 at alpha= | -0.8871 | deg
|  |  |  | @ Cl=0.1, Cd= | 0.0085842
|  |  |  | @ Cl=0.4, Cd= | 0.0093518
|  |  |  | @ Cl=0.6, Cd= | 0.0097336
alpha (deg) | Cl | Cd | Cm | Cl/Cd
-16 | -0.413 | 0.15839 | 0.005 | -2.605
-15.5 | -0.462 | 0.14971 | 0.005 | -3.083
-15 | -0.507 | 0.14006 | 0.005 | -3.617
-14.5 | -0.548 | 0.13137 | 0.004 | -4.172
-14 | -0.586 | 0.11944 | 0.004 | -4.903
-13.5 | -0.619 | 0.11146 | 0.004 | -5.552
-13 | -0.647 | 0.10329 | 0.004 | -6.266
-12.5 | -0.671 | 0.09538 | 0.004 | -7.031
-12 | -0.688 | 0.08842 | 0.004 | -7.786
-11.5 | -0.7 | 0.08193 | 0.004 | -8.538
-11 | -0.704 | 0.07645 | 0.004 | -9.208
-10.5 | -0.703 | 0.07106 | 0.004 | -9.892
-10 | -0.696 | 0.06605 | 0.004 | -10.546
-9.5 | -0.685 | 0.06143 | 0.004 | -11.152
-9 | -0.669 | 0.05713 | 0.004 | -11.71
-8.5 | -0.648 | 0.05297 | 0.004 | -12.241
-8 | -0.624 | 0.04915 | 0.004 | -12.687
-7.5 | -0.596 | 0.04522 | 0.004 | -13.176
-7 | -0.69 | 0.01097 | 0.007 | -62.905
-6.5 | -0.646 | 0.01123 | 0.007 | -57.482
-6 | -0.597 | 0.01152 | 0.007 | -51.834
-5.5 | -0.545 | 0.01115 | 0.007 | -48.912
-5 | -0.492 | 0.01087 | 0.006 | -45.229
-4.5 | -0.436 | 0.01122 | 0.006 | -38.826
-4 | -0.378 | 0.01099 | 0.006 | -34.431
-3.5 | -0.32 | 0.01077 | 0.006 | -29.662
-3 | -0.26 | 0.01132 | 0.005 | -22.954
-2.5 | -0.199 | 0.01121 | 0.005 | -17.771
-2 | -0.138 | 0.01112 | 0.005 | -12.407
-1.5 | -0.076 | 0.01102 | 0.004 | -6.927
-1 | -0.014 | 0.01102 | 0.004 | -1.311
-0.5 | 0.048 | 0.00845 | 0.004 | 5.643
0 | 0.11 | 0.00861 | 0.003 | 12.747
0.5 | 0.172 | 0.00939 | 0.003 | 18.287
1 | 0.234 | 0.00895 | 0.003 | 26.124
1.5 | 0.296 | 0.0091 | 0.002 | 32.479
2 | 0.357 | 0.00922 | 0.002 | 38.748
2.5 | 0.419 | 0.00941 | 0.002 | 44.525
3 | 0.48 | 0.00958 | 0.001 | 50.106
3.5 | 0.541 | 0.00984 | 0.001 | 55.034
4 | 0.602 | 0.00973 | 0.001 | 61.906
4.5 | 0.663 | 0.01 | 0 | 66.307
5 | 0.723 | 0.01035 | 0 | 69.838
5.5 | 0.783 | 0.01018 | 0 | 76.852
6 | 0.842 | 0.01007 | -0.001 | 83.615
6.5 | 0.9 | 0.01048 | -0.001 | 85.848
7 | 0.957 | 0.01077 | -0.001 | 88.812
7.5 | 1.012 | 0.01171 | -0.002 | 86.375
8 | 1.064 | 0.01221 | -0.002 | 87.142
8.5 | 1.114 | 0.01288 | -0.002 | 86.434
9 | 1.159 | 0.01374 | -0.003 | 84.393
9.5 | 1.199 | 0.01489 | -0.003 | 80.481
10 | 1.229 | 0.01678 | -0.003 | 73.235
10.5 | 1.243 | 0.02049 | -0.004 | 60.67
11 | 1.248 | 0.02568 | -0.004 | 48.614
11.5 | 1.251 | 0.03162 | -0.004 | 39.558
12 | 1.252 | 0.03797 | -0.004 | 32.963
12.5 | 1.249 | 0.04503 | -0.005 | 27.733
13 | 1.241 | 0.05268 | -0.005 | 23.55
13.5 | 1.227 | 0.0605 | -0.005 | 20.276
14 | 1.208 | 0.0687 | -0.005 | 17.579
14.5 | 1.183 | 0.07709 | -0.005 | 15.351
15 | 1.154 | 0.08579 | -0.005 | 13.449
15.5 | 1.119 | 0.09453 | -0.006 | 11.835
16 | 1.077 | 0.1045 | -0.006 | 10.31
16.5 | 1.031 | 0.11455 | -0.006 | 9.004
17 | 0.98 | 0.12501 | -0.006 | 7.838

## 46. Re 1M Mach 0.25 (2)
BIGFOIL.COM POLAR EXPORT
NACA23112
NACA23112 |  |  |  | Cl Max: | 1.4063 | at alpha= | 14 | deg
XFOIL ncrit=9 |  |  |  | L/D Max: | 98.3979 | at alpha= | 8 | deg
Re: | 1000000 |  |  | Cd Min: | 0.15563 | at alpha= | -14.5 | deg
Mach: | 0.25 |  |  | Cl=0 at alpha= | -1.0043 | deg
|  |  |  | @ Cl=0.1, Cd= | 0.0062435
|  |  |  | @ Cl=0.4, Cd= | 0.0074911
|  |  |  | @ Cl=0.6, Cd= | 0.008492
alpha (deg) | Cl | Cd | Cm | Cl/Cd
-14.5 | -0.5563 | 0.15563 | 0.0091 | -3.5745
-14 | -0.5435 | 0.14939 | 0.0069 | -3.6381
-13.5 | -0.5322 | 0.14276 | 0.0044 | -3.7279
-13 | -0.5366 | 0.13073 | -0.0019 | -4.1046
-12.5 | -0.5383 | 0.12021 | -0.0062 | -4.478
-11 | -0.6754 | 0.06147 | -0.0412 | -10.9875
-10.5 | -0.7579 | 0.0476 | -0.0441 | -15.9223
-10 | -0.9056 | 0.02811 | -0.0266 | -32.2163
-9.5 | -0.9067 | 0.02371 | -0.0181 | -38.2412
-9 | -0.8831 | 0.0217 | -0.0119 | -40.6959
-8.5 | -0.8584 | 0.01968 | -0.0057 | -43.6179
-8 | -0.8148 | 0.01766 | -0.0028 | -46.1382
-7.5 | -0.7473 | 0.01532 | -0.0049 | -48.7794
-7 | -0.6782 | 0.01413 | -0.0068 | -47.9972
-6.5 | -0.6042 | 0.013 | -0.0096 | -46.4769
-6 | -0.5381 | 0.01182 | -0.011 | -45.5245
-5.5 | -0.464 | 0.01099 | -0.0139 | -42.2202
-5 | -0.3907 | 0.01004 | -0.0167 | -38.9143
-4.5 | -0.3362 | 0.00952 | -0.0153 | -35.3151
-4 | -0.2863 | 0.00926 | -0.013 | -30.9179
-3.5 | -0.2378 | 0.00899 | -0.0104 | -26.4516
-3 | -0.1883 | 0.00882 | -0.0081 | -21.3492
-2.5 | -0.1376 | 0.00871 | -0.0062 | -15.7979
-2 | -0.0866 | 0.00861 | -0.0044 | -10.0581
-1.5 | -0.0349 | 0.00851 | -0.0028 | -4.1011
-1 | 0.0003 | 0.00713 | 0.0014 | 0.042076
-0.5 | 0.0395 | 0.00645 | 0.0054 | 6.124
0 | 0.0832 | 0.00624 | 0.0088 | 13.3333
0.5 | 0.1314 | 0.00625 | 0.0113 | 21.024
1.5 | 0.24 | 0.00668 | 0.0139 | 35.9281
2 | 0.2998 | 0.00698 | 0.0139 | 42.9513
2.5 | 0.3602 | 0.0073 | 0.0137 | 49.3425
3 | 0.4331 | 0.00765 | 0.0108 | 56.6144
3.5 | 0.4964 | 0.00798 | 0.01 | 62.2055
4 | 0.5728 | 0.00835 | 0.0062 | 68.5988
4.5 | 0.6456 | 0.00873 | 0.0032 | 73.9519
5 | 0.7095 | 0.00904 | 0.0023 | 78.4845
5.5 | 0.7839 | 0.00939 | -0.001 | 83.4824
6 | 0.8556 | 0.00975 | -0.0037 | 87.7538
6.5 | 0.9237 | 0.01009 | -0.0055 | 91.5461
7 | 0.9942 | 0.01047 | -0.0079 | 94.957
7.5 | 1.0642 | 0.01089 | -0.0102 | 97.7227
8 | 1.1178 | 0.01136 | -0.0092 | 98.3979
8.5 | 1.1594 | 0.0118 | -0.0056 | 98.2542
9 | 1.199 | 0.01236 | -0.0017 | 97.0065
9.5 | 1.2367 | 0.01302 | 0.0026 | 94.9846
10 | 1.2717 | 0.01384 | 0.0072 | 91.8858
10.5 | 1.3046 | 0.01476 | 0.0121 | 88.3875
11 | 1.334 | 0.01584 | 0.0174 | 84.2172
11.5 | 1.3577 | 0.01715 | 0.0234 | 79.1662
12 | 1.3708 | 0.01851 | 0.031 | 74.0573
12.5 | 1.384 | 0.02017 | 0.0376 | 68.6168
13.5 | 1.4043 | 0.02519 | 0.0468 | 55.7483
14 | 1.4063 | 0.02926 | 0.049 | 48.0622
14.5 | 1.3999 | 0.03513 | 0.0487 | 39.8491
15 | 1.3784 | 0.04383 | 0.0456 | 31.4488
15.5 | 1.3466 | 0.05462 | 0.0407 | 24.654
16 | 1.2955 | 0.06817 | 0.0343 | 19.004
16.5 | 1.2396 | 0.08261 | 0.0276 | 15.0054
17 | 1.1915 | 0.09651 | 0.0209 | 12.3459
17.5 | 1.1546 | 0.10926 | 0.0147 | 10.5675
18 | 1.125 | 0.12126 | 0.0088 | 9.2776
18.5 | 1.1026 | 0.13248 | 0.0031 | 8.3228
19 | 1.0857 | 0.14304 | -0.0025 | 7.5902

## 47. Re 1M Mach 0.50 (1)
BIGFOIL.COM POLAR EXPORT
NACA23112
NACA23112 |  |  |  | Cl Max: | 1.156 | at alpha= | 8.5 | deg
JavaFoil+Calcfoil stall+Eppler ext transition |  |  |  | L/D Max: | 79.935 | at alpha= | 5 | deg
Re: | 1000000 |  |  | Cd Min: | 0.00932 | at alpha= | 0 | deg
Mach: | 0.5 |  |  | Cl=0 at alpha= | -0.88406 | deg
|  |  |  | @ Cl=0.1, Cd= | 0.010043
|  |  |  | @ Cl=0.4, Cd= | 0.0095658
|  |  |  | @ Cl=0.6, Cd= | 0.0098268
alpha (deg) | Cl | Cd | Cm | Cl/Cd
-20 | -1.019 | 0.20152 | 0.008 | -5.057
-19.5 | -0.994 | 0.1956 | 0.008 | -5.081
-19 | -0.967 | 0.19204 | 0.008 | -5.035
-18.5 | -0.941 | 0.18627 | 0.007 | -5.054
-18 | -0.916 | 0.18155 | 0.007 | -5.044
-17.5 | -0.89 | 0.17162 | 0.007 | -5.184
-17 | -0.863 | 0.16751 | 0.007 | -5.153
-16.5 | -0.837 | 0.16349 | 0.007 | -5.122
-16 | -0.811 | 0.15908 | 0.007 | -5.1
-15.5 | -0.784 | 0.15483 | 0.007 | -5.066
-15 | -0.758 | 0.14617 | 0.006 | -5.189
-14.5 | -0.732 | 0.14418 | 0.006 | -5.074
-14 | -0.705 | 0.14101 | 0.006 | -5.002
-13.5 | -0.679 | 0.13399 | 0.006 | -5.068
-13 | -0.652 | 0.12839 | 0.006 | -5.079
-12.5 | -0.626 | 0.12492 | 0.006 | -5.01
-12 | -0.599 | 0.12141 | 0.005 | -4.937
-11.5 | -0.572 | 0.11386 | 0.005 | -5.027
-11 | -0.546 | 0.11056 | 0.005 | -4.938
-10.5 | -0.519 | 0.10662 | 0.005 | -4.867
-10 | -0.492 | 0.10139 | 0.005 | -4.856
-9.5 | -0.465 | 0.08863 | 0.004 | -5.25
-9 | -0.439 | 0.06944 | 0.004 | -6.317
-8.5 | -0.412 | 0.07436 | 0.004 | -5.537
-8 | -0.385 | 0.06081 | 0.004 | -6.33
-7.5 | -0.358 | 0.05945 | 0.004 | -6.02
-7 | -0.331 | 0.05479 | 0.003 | -6.043
-6.5 | -0.481 | 0.04898 | 0.003 | -9.819
-6 | -0.485 | 0.0439 | 0.004 | -11.044
-5.5 | -0.463 | 0.03982 | 0.004 | -11.617
-5 | -0.526 | 0.01089 | 0.007 | -48.337
-4.5 | -0.474 | 0.01126 | 0.007 | -42.078
-4 | -0.415 | 0.01159 | 0.007 | -35.818
-3.5 | -0.353 | 0.01131 | 0.006 | -31.204
-3 | -0.288 | 0.01111 | 0.006 | -25.917
-2.5 | -0.221 | 0.0116 | 0.006 | -19.098
-2 | -0.154 | 0.01146 | 0.005 | -13.412
-1.5 | -0.085 | 0.01097 | 0.005 | -7.767
-1 | -0.016 | 0.01155 | 0.005 | -1.396
-0.5 | 0.053 | 0.01152 | 0.004 | 4.623
0 | 0.123 | 0.00932 | 0.004 | 13.145
0.5 | 0.192 | 0.00977 | 0.003 | 19.622
1 | 0.261 | 0.00984 | 0.003 | 26.501
1.5 | 0.33 | 0.00941 | 0.003 | 35.038
2 | 0.398 | 0.00956 | 0.002 | 41.68
2.5 | 0.467 | 0.00976 | 0.002 | 47.84
3 | 0.535 | 0.00954 | 0.002 | 56.074
3.5 | 0.603 | 0.00984 | 0.001 | 61.261
4 | 0.67 | 0.00967 | 0.001 | 69.279
4.5 | 0.736 | 0.00958 | 0 | 76.834
5 | 0.802 | 0.01003 | 0 | 79.935
5.5 | 0.867 | 0.01108 | 0 | 78.234
6 | 0.929 | 0.01168 | -0.001 | 79.552
6.5 | 0.99 | 0.01241 | -0.001 | 79.781
7 | 1.046 | 0.0133 | -0.001 | 78.663
7.5 | 1.096 | 0.01444 | -0.002 | 75.905
8 | 1.135 | 0.01613 | -0.002 | 70.386
8.5 | 1.156 | 0.0191 | -0.003 | 60.528
9 | 1.146 | 0.02639 | -0.003 | 43.408
9.5 | 1.104 | 0.03968 | -0.003 | 27.829
10 | 1.047 | 0.05229 | -0.003 | 20.014
10.5 | 0.851 | 0.06937 | -0.003 | 12.268
11 | 0.648 | 0.08739 | -0.002 | 7.419
11.5 | 0.675 | 0.10939 | -0.002 | 6.17
12 | 0.702 | 0.11802 | -0.002 | 5.952
12.5 | 0.731 | 0.12685 | -0.003 | 5.763
13 | 0.759 | 0.13145 | -0.003 | 5.775
13.5 | 0.787 | 0.13669 | -0.004 | 5.759

## 48. Re 1M Mach 0.50 (2)
BIGFOIL.COM POLAR EXPORT
NACA23112
NACA23112 |  |  |  | Cl Max: | 1.3363 | at alpha= | 10.5 | deg
XFOIL ncrit=9 |  |  |  | L/D Max: | 90.5913 | at alpha= | 7.5 | deg
Re: | 1000000 |  |  | Cd Min: | 0.25617 | at alpha= | -20 | deg
Mach: | 0.5 |  |  | Cl=0 at alpha= | -1.1936 | deg
|  |  |  | @ Cl=0.1, Cd= | 0.0070786
|  |  |  | @ Cl=0.4, Cd= | 0.0078409
|  |  |  | @ Cl=0.6, Cd= | 0.0089372
alpha (deg) | Cl | Cd | Cm | Cl/Cd
-20 | -0.7629 | 0.25617 | 0.0567 | -2.9781
-19.5 | -0.7415 | 0.24879 | 0.0533 | -2.9804
-19 | -0.72 | 0.24185 | 0.0492 | -2.9771
-18.5 | -0.6988 | 0.23437 | 0.045 | -2.9816
-18 | -0.6785 | 0.22555 | 0.04 | -3.0082
-17.5 | -0.6607 | 0.21669 | 0.0345 | -3.0491
-17 | -0.6399 | 0.20917 | 0.0315 | -3.0592
-16.5 | -0.6189 | 0.20267 | 0.0285 | -3.0537
-16 | -0.5992 | 0.19534 | 0.0249 | -3.0675
-15.5 | -0.582 | 0.1864 | 0.02 | -3.1223
-15 | -0.5694 | 0.17716 | 0.0147 | -3.214
-14.5 | -0.5483 | 0.17068 | 0.0134 | -3.2124
-14 | -0.5304 | 0.16384 | 0.0105 | -3.2373
-13.5 | -0.5149 | 0.15602 | 0.0072 | -3.3002
-13 | -0.5091 | 0.1458 | 0.0013 | -3.4918
-12.5 | -0.4991 | 0.13699 | -0.0023 | -3.6433
-12 | -0.482 | 0.13093 | -0.0029 | -3.6814
-11.5 | -0.4703 | 0.1237 | -0.0054 | -3.8019
-11 | -0.4698 | 0.11314 | -0.0114 | -4.1524
-10.5 | -0.4672 | 0.10437 | -0.0133 | -4.4764
-10 | -0.4661 | 0.09559 | -0.0169 | -4.876
-9.5 | -0.4706 | 0.08588 | -0.0214 | -5.4797
-9 | -0.4813 | 0.07515 | -0.0272 | -6.4045
-8.5 | -0.5003 | 0.06163 | -0.0379 | -8.1178
-8 | -0.5397 | 0.05033 | -0.0448 | -10.7232
-7.5 | -0.5856 | 0.044 | -0.0389 | -13.3091
-6.5 | -0.5986 | 0.02955 | -0.0297 | -20.2572
-6 | -0.5521 | 0.02177 | -0.0297 | -25.3606
-5.5 | -0.4811 | 0.01483 | -0.0313 | -32.441
-5 | -0.4101 | 0.01247 | -0.0305 | -32.8869
-4.5 | -0.3588 | 0.01137 | -0.0257 | -31.5567
-4 | -0.3085 | 0.01068 | -0.0208 | -28.8858
-3.5 | -0.2585 | 0.01011 | -0.0162 | -25.5687
-3 | -0.2054 | 0.00971 | -0.0124 | -21.1535
-2 | -0.0926 | 0.00932 | -0.0064 | -9.9356
-1.5 | -0.0353 | 0.00918 | -0.0039 | -3.8453
-1 | 0.0223 | 0.00912 | -0.0015 | 2.4452
-0.5 | 0.0569 | 0.00763 | 0.0043 | 7.4574
0 | 0.0993 | 0.00708 | 0.0095 | 14.0254
0.5 | 0.1494 | 0.00698 | 0.0136 | 21.404
1 | 0.2048 | 0.00703 | 0.0167 | 29.1323
1.5 | 0.2652 | 0.00722 | 0.0188 | 36.7313
2 | 0.3324 | 0.00751 | 0.0196 | 44.261
2.5 | 0.4039 | 0.00786 | 0.0193 | 51.3868
3 | 0.476 | 0.00827 | 0.019 | 57.5574
3.5 | 0.5611 | 0.00872 | 0.0161 | 64.3463
4 | 0.6381 | 0.00915 | 0.0151 | 69.7377
4.5 | 0.7254 | 0.00969 | 0.0121 | 74.8607
5 | 0.8067 | 0.01018 | 0.0106 | 79.2436
5.5 | 0.8894 | 0.01068 | 0.0091 | 83.2772
6 | 0.9746 | 0.01127 | 0.0074 | 86.4774
6.5 | 1.0557 | 0.01195 | 0.0068 | 88.3431
7.5 | 1.2103 | 0.01336 | 0.008 | 90.5913
8 | 1.2497 | 0.01409 | 0.0156 | 88.6941
8.5 | 1.2835 | 0.01499 | 0.024 | 85.6237
9 | 1.308 | 0.01612 | 0.0337 | 81.1414
9.5 | 1.3197 | 0.01743 | 0.0449 | 75.7143
10 | 1.332 | 0.01952 | 0.0539 | 68.2377
10.5 | 1.3363 | 0.02286 | 0.0607 | 58.4558
11 | 1.3288 | 0.02822 | 0.0637 | 47.0872
11.5 | 1.3047 | 0.03667 | 0.0617 | 35.5795
12 | 1.2571 | 0.04841 | 0.0559 | 25.9678
12.5 | 1.2 | 0.06095 | 0.0498 | 19.6883
13 | 1.1418 | 0.07365 | 0.0433 | 15.5031
13.5 | 1.0942 | 0.08581 | 0.0368 | 12.7514
14 | 1.0596 | 0.09724 | 0.0308 | 10.8968
14.5 | 1.0336 | 0.10823 | 0.0252 | 9.55
15 | 1.0103 | 0.11928 | 0.0193 | 8.47
15.5 | 0.9954 | 0.12969 | 0.0138 | 7.6752

## 49. Re 2M Mach 0.00 (1)
BIGFOIL.COM POLAR EXPORT
NACA23112
NACA23112 |  |  |  | Cl Max: | 1.329 | at alpha= | 13 | deg
JavaFoil+Calcfoil stall+Eppler ext transition |  |  |  | L/D Max: | 109.414 | at alpha= | 8.5 | deg
Re: | 2000000 |  |  | Cd Min: | 0.00793 | at alpha= | -0.5 | deg
Mach: | 0 |  |  | Cl=0 at alpha= | -0.88333 | deg
|  |  |  | @ Cl=0.1, Cd= | 0.008101
|  |  |  | @ Cl=0.4, Cd= | 0.008854
|  |  |  | @ Cl=0.6, Cd= | 0.0093303
alpha (deg) | Cl | Cd | Cm | Cl/Cd
-14.5 | -0.792 | 0.10178 | 0.005 | -7.782
-14 | -0.797 | 0.09595 | 0.005 | -8.312
-13.5 | -0.801 | 0.09029 | 0.005 | -8.866
-13 | -0.801 | 0.08498 | 0.005 | -9.424
-12.5 | -0.799 | 0.07967 | 0.005 | -10.023
-12 | -0.793 | 0.0748 | 0.005 | -10.603
-11.5 | -0.784 | 0.07013 | 0.005 | -11.183
-11 | -0.772 | 0.06545 | 0.005 | -11.788
-10.5 | -0.756 | 0.06072 | 0.005 | -12.455
-10 | -0.739 | 0.05571 | 0.005 | -13.266
-9.5 | -0.869 | 0.01218 | 0.008 | -71.352
-9 | -0.841 | 0.01033 | 0.008 | -81.407
-8.5 | -0.806 | 0.01042 | 0.008 | -77.349
-8 | -0.768 | 0.01058 | 0.008 | -72.562
-7.5 | -0.726 | 0.01088 | 0.007 | -66.767
-7 | -0.682 | 0.01051 | 0.007 | -64.869
-6.5 | -0.635 | 0.01086 | 0.007 | -58.428
-6 | -0.585 | 0.01057 | 0.007 | -55.342
-5.5 | -0.533 | 0.01028 | 0.006 | -51.842
-5 | -0.479 | 0.01007 | 0.006 | -47.589
-4.5 | -0.424 | 0.01061 | 0.006 | -39.937
-4 | -0.368 | 0.01036 | 0.006 | -35.484
-3.5 | -0.31 | 0.01025 | 0.005 | -30.268
-3 | -0.252 | 0.01013 | 0.005 | -24.868
-2.5 | -0.193 | 0.01074 | 0.005 | -17.98
-2 | -0.134 | 0.01063 | 0.004 | -12.585
-1.5 | -0.074 | 0.0105 | 0.004 | -7.047
-1 | -0.014 | 0.01047 | 0.004 | -1.336
-0.5 | 0.046 | 0.00793 | 0.004 | 5.822
0 | 0.106 | 0.00812 | 0.003 | 13.092
0.5 | 0.166 | 0.00839 | 0.003 | 19.834
1 | 0.226 | 0.00869 | 0.003 | 26.042
1.5 | 0.286 | 0.00877 | 0.002 | 32.63
2 | 0.346 | 0.0088 | 0.002 | 39.333
2.5 | 0.406 | 0.00886 | 0.002 | 45.798
3 | 0.465 | 0.00896 | 0.001 | 51.943
3.5 | 0.525 | 0.0091 | 0.001 | 57.652
4 | 0.584 | 0.00939 | 0.001 | 62.199
4.5 | 0.643 | 0.00917 | 0 | 70.11
5 | 0.701 | 0.00938 | 0 | 74.788
5.5 | 0.76 | 0.00989 | 0 | 76.768
6 | 0.817 | 0.00966 | -0.001 | 84.572
6.5 | 0.874 | 0.00991 | -0.001 | 88.215
7 | 0.93 | 0.00968 | -0.001 | 96.161
7.5 | 0.985 | 0.01004 | -0.002 | 98.132
8 | 1.038 | 0.00992 | -0.002 | 104.617
8.5 | 1.089 | 0.00996 | -0.002 | 109.414
9 | 1.138 | 0.01096 | -0.003 | 103.879
9.5 | 1.184 | 0.01164 | -0.003 | 101.675
10 | 1.226 | 0.01247 | -0.003 | 98.264
10.5 | 1.261 | 0.01379 | -0.004 | 91.443
11 | 1.285 | 0.01606 | -0.004 | 79.991
11.5 | 1.304 | 0.01849 | -0.004 | 70.506
12 | 1.316 | 0.02175 | -0.005 | 60.531
12.5 | 1.325 | 0.02567 | -0.005 | 51.631
13 | 1.329 | 0.03054 | -0.005 | 43.512
13.5 | 1.329 | 0.03591 | -0.005 | 37.019
14 | 1.327 | 0.04189 | -0.005 | 31.665
14.5 | 1.321 | 0.04841 | -0.006 | 27.283
15 | 1.313 | 0.05523 | -0.006 | 23.764
15.5 | 1.303 | 0.06201 | -0.006 | 21.004
16 | 1.289 | 0.0694 | -0.006 | 18.581
16.5 | 1.274 | 0.07691 | -0.006 | 16.566
17 | 1.256 | 0.08502 | -0.007 | 14.772
17.5 | 1.236 | 0.09268 | -0.007 | 13.342
18 | 1.215 | 0.10067 | -0.007 | 12.069

## 50. Re 2M Mach 0.00 (2)
BIGFOIL.COM POLAR EXPORT
NACA23112
NACA23112 |  |  |  | Cl Max: | 1.5646 | at alpha= | 16.5 | deg
XFOIL ncrit=9 |  |  |  | L/D Max: | 116.548 | at alpha= | 9 | deg
Re: | 2000000 |  |  | Cd Min: | 0.11027 | at alpha= | 20 | deg
Mach: | 0 |  |  | Cl=0 at alpha= | -1.0965 | deg
|  |  |  | @ Cl=0.1, Cd= | 0.0058564
|  |  |  | @ Cl=0.4, Cd= | 0.0060484
|  |  |  | @ Cl=0.6, Cd= | 0.0067929
alpha (deg) | Cl | Cd | Cm | Cl/Cd
-18.5 | -1.2049 | 0.07524 | -0.033 | -16.0141
-18 | -1.3032 | 0.05196 | -0.0481 | -25.0808
-17.5 | -1.3254 | 0.04325 | -0.0517 | -30.6451
-17 | -1.3265 | 0.03805 | -0.0523 | -34.862
-16.5 | -1.3242 | 0.03382 | -0.0514 | -39.1543
-16 | -1.3263 | 0.02979 | -0.0487 | -44.5217
-15.5 | -1.3065 | 0.02782 | -0.046 | -46.9626
-15 | -1.3061 | 0.02466 | -0.0407 | -52.9643
-14.5 | -1.2982 | 0.02228 | -0.0349 | -58.2675
-14 | -1.28 | 0.02081 | -0.0293 | -61.5089
-13.5 | -1.2506 | 0.01986 | -0.0251 | -62.9708
-13 | -1.218 | 0.01881 | -0.0214 | -64.7528
-12.5 | -1.1837 | 0.01783 | -0.0179 | -66.3881
-12 | -1.1482 | 0.01695 | -0.0144 | -67.7404
-11.5 | -1.112 | 0.01615 | -0.0108 | -68.8545
-11 | -1.0757 | 0.01541 | -0.0072 | -69.8053
-10.5 | -1.0473 | 0.01412 | -0.0021 | -74.1714
-10 | -1.0128 | 0.01341 | 0.002 | -75.5257
-9.5 | -0.951 | 0.01271 | 0.0005 | -74.823
-9 | -0.8861 | 0.01204 | -0.0017 | -73.5963
-8.5 | -0.8219 | 0.01143 | -0.0036 | -71.9073
-8 | -0.7608 | 0.01059 | -0.0049 | -71.8414
-7.5 | -0.6939 | 0.01004 | -0.0073 | -69.1135
-7 | -0.6318 | 0.00958 | -0.0086 | -65.9499
-6.5 | -0.5623 | 0.00891 | -0.0116 | -63.1089
-6 | -0.4934 | 0.00854 | -0.0143 | -57.7752
-5.5 | -0.4449 | 0.00825 | -0.0124 | -53.9273
-5 | -0.3969 | 0.00812 | -0.0104 | -48.8793
-4.5 | -0.3483 | 0.00796 | -0.0086 | -43.7563
-4 | -0.2985 | 0.00789 | -0.007 | -37.8327
-3.5 | -0.2481 | 0.00776 | -0.0056 | -31.9716
-3 | -0.197 | 0.0077 | -0.0044 | -25.5844
-2.5 | -0.1452 | 0.00765 | -0.0033 | -18.9804
-2 | -0.0933 | 0.00762 | -0.0023 | -12.2441
-1.5 | -0.0414 | 0.0076 | -0.0013 | -5.4474
-1 | 0.0099 | 0.0075 | -0.0002 | 1.32
-0.5 | 0.0459 | 0.00629 | 0.0035 | 7.2973
0 | 0.0908 | 0.00589 | 0.0058 | 15.416
0.5 | 0.1374 | 0.00572 | 0.008 | 24.021
1 | 0.1852 | 0.00565 | 0.01 | 32.7788
1.5 | 0.2337 | 0.00566 | 0.0119 | 41.2898
2 | 0.2845 | 0.00572 | 0.0133 | 49.7378
2.5 | 0.3382 | 0.00587 | 0.014 | 57.615
3 | 0.3942 | 0.00603 | 0.0142 | 65.3731
3.5 | 0.4511 | 0.00621 | 0.0142 | 72.6409
4 | 0.5146 | 0.00647 | 0.0126 | 79.5363
4.5 | 0.5753 | 0.00669 | 0.0116 | 85.994
5 | 0.6425 | 0.00697 | 0.0092 | 92.1808
5.5 | 0.7068 | 0.00727 | 0.0073 | 97.2215
6 | 0.7671 | 0.00753 | 0.0063 | 101.8725
6.5 | 0.8341 | 0.00787 | 0.0037 | 105.9848
7 | 0.8996 | 0.0082 | 0.0014 | 109.7073
7.5 | 0.9631 | 0.00853 | -0.0005 | 112.9074
8 | 1.0221 | 0.00894 | -0.0014 | 114.3289
8.5 | 1.0853 | 0.00937 | -0.0034 | 115.8271
9 | 1.148 | 0.00985 | -0.0054 | 116.5482
9.5 | 1.2086 | 0.01046 | -0.007 | 115.5449
10 | 1.2626 | 0.01116 | -0.0074 | 113.1362
10.5 | 1.2978 | 0.01182 | -0.0038 | 109.797
11 | 1.331 | 0.01258 | 0.0001 | 105.8029
11.5 | 1.3622 | 0.01344 | 0.0043 | 101.3542
12 | 1.3929 | 0.01432 | 0.0085 | 97.2696
12.5 | 1.4227 | 0.01524 | 0.0126 | 93.353
13 | 1.4511 | 0.01619 | 0.0169 | 89.6294
13.5 | 1.4742 | 0.0172 | 0.022 | 85.7093
14 | 1.4935 | 0.01826 | 0.0273 | 81.7908
14.5 | 1.5114 | 0.0197 | 0.032 | 76.7208
15 | 1.5316 | 0.02125 | 0.0356 | 72.0753
15.5 | 1.5441 | 0.02353 | 0.0389 | 65.6226
16 | 1.5583 | 0.02606 | 0.041 | 59.7966
16.5 | 1.5646 | 0.0297 | 0.0422 | 52.6801
17 | 1.56 | 0.03508 | 0.0419 | 44.4698
17.5 | 1.5561 | 0.04108 | 0.0403 | 37.8797
18 | 1.5374 | 0.04947 | 0.0371 | 31.0774
18.5 | 1.5 | 0.06086 | 0.0322 | 24.6467
19 | 1.4404 | 0.07601 | 0.0253 | 18.9501
19.5 | 1.3702 | 0.09334 | 0.0172 | 14.6797
20 | 1.3073 | 0.11027 | 0.009 | 11.8554

## 51. Re 2M Mach 0.10 (1)
BIGFOIL.COM POLAR EXPORT
NACA23112
NACA23112 |  |  |  | Cl Max: | 1.322 | at alpha= | 13 | deg
JavaFoil+Calcfoil stall+Eppler ext transition |  |  |  | L/D Max: | 108.663 | at alpha= | 8.5 | deg
Re: | 2000000 |  |  | Cd Min: | 0.00798 | at alpha= | -0.5 | deg
Mach: | 0.1 |  |  | Cl=0 at alpha= | -0.88333 | deg
|  |  |  | @ Cl=0.1, Cd= | 0.0081747
|  |  |  | @ Cl=0.4, Cd= | 0.0088793
|  |  |  | @ Cl=0.6, Cd= | 0.0093286
alpha (deg) | Cl | Cd | Cm | Cl/Cd
-14 | -0.776 | 0.09745 | 0.005 | -7.961
-13.5 | -0.782 | 0.09162 | 0.005 | -8.533
-13 | -0.785 | 0.08607 | 0.005 | -9.119
-12.5 | -0.785 | 0.08075 | 0.005 | -9.724
-12 | -0.782 | 0.0758 | 0.005 | -10.321
-11.5 | -0.776 | 0.07102 | 0.005 | -10.92
-11 | -0.765 | 0.06625 | 0.005 | -11.54
-10.5 | -0.751 | 0.06163 | 0.005 | -12.181
-10 | -0.734 | 0.05688 | 0.005 | -12.907
-9.5 | -0.718 | 0.0505 | 0.005 | -14.225
-9 | -0.839 | 0.01164 | 0.008 | -72.116
-8.5 | -0.806 | 0.01053 | 0.008 | -76.58
-8 | -0.769 | 0.01069 | 0.008 | -71.912
-7.5 | -0.728 | 0.01095 | 0.008 | -66.428
-7 | -0.683 | 0.01058 | 0.007 | -64.629
-6.5 | -0.637 | 0.01027 | 0.007 | -62.013
-6 | -0.587 | 0.01059 | 0.007 | -55.409
-5.5 | -0.535 | 0.01034 | 0.006 | -51.737
-5 | -0.481 | 0.01012 | 0.006 | -47.528
-4.5 | -0.426 | 0.01066 | 0.006 | -39.945
-4 | -0.369 | 0.0104 | 0.006 | -35.512
-3.5 | -0.312 | 0.01026 | 0.005 | -30.37
-3 | -0.253 | 0.01014 | 0.005 | -24.96
-2.5 | -0.194 | 0.01075 | 0.005 | -18.047
-2 | -0.134 | 0.01068 | 0.005 | -12.578
-1.5 | -0.074 | 0.01058 | 0.004 | -7.027
-1 | -0.014 | 0.01048 | 0.004 | -1.342
-0.5 | 0.046 | 0.00798 | 0.004 | 5.815
0 | 0.107 | 0.0082 | 0.003 | 13.033
0.5 | 0.167 | 0.0084 | 0.003 | 19.909
1 | 0.228 | 0.00876 | 0.003 | 25.988
1.5 | 0.288 | 0.00884 | 0.002 | 32.544
2 | 0.348 | 0.00881 | 0.002 | 39.471
2.5 | 0.408 | 0.00889 | 0.002 | 45.864
3 | 0.468 | 0.00901 | 0.001 | 51.915
3.5 | 0.527 | 0.00917 | 0.001 | 57.512
4 | 0.587 | 0.00943 | 0.001 | 62.209
4.5 | 0.646 | 0.00897 | 0 | 72.035
5 | 0.705 | 0.00945 | 0 | 74.606
5.5 | 0.763 | 0.00997 | 0 | 76.527
6 | 0.821 | 0.00972 | -0.001 | 84.488
6.5 | 0.878 | 0.00998 | -0.001 | 88.067
7 | 0.935 | 0.00975 | -0.001 | 95.878
7.5 | 0.99 | 0.01012 | -0.002 | 97.765
8 | 1.043 | 0.01003 | -0.002 | 103.998
8.5 | 1.094 | 0.01007 | -0.002 | 108.663
9 | 1.142 | 0.01107 | -0.003 | 103.177
9.5 | 1.188 | 0.01178 | -0.003 | 100.819
10 | 1.229 | 0.01263 | -0.003 | 97.265
10.5 | 1.263 | 0.01407 | -0.004 | 89.727
11 | 1.285 | 0.01649 | -0.004 | 77.928
11.5 | 1.301 | 0.01921 | -0.004 | 67.747
12 | 1.312 | 0.02276 | -0.005 | 57.652
12.5 | 1.319 | 0.027 | -0.005 | 48.849
13 | 1.322 | 0.03205 | -0.005 | 41.232
13.5 | 1.319 | 0.0378 | -0.005 | 34.91
14 | 1.314 | 0.0441 | -0.005 | 29.806
14.5 | 1.306 | 0.05087 | -0.006 | 25.679
15 | 1.296 | 0.058 | -0.006 | 22.336
15.5 | 1.283 | 0.06501 | -0.006 | 19.73
16 | 1.267 | 0.07241 | -0.006 | 17.495
16.5 | 1.248 | 0.08011 | -0.006 | 15.583
17 | 1.227 | 0.08812 | -0.007 | 13.926
17.5 | 1.203 | 0.09671 | -0.007 | 12.442
18 | 1.178 | 0.10493 | -0.007 | 11.226

## 52. Re 2M Mach 0.10 (2)
BIGFOIL.COM POLAR EXPORT
NACA23112
NACA23112 |  |  |  | Cl Max: | 1.5526 | at alpha= | 16.5 | deg
XFOIL ncrit=9 |  |  |  | L/D Max: | 116.054 | at alpha= | 9 | deg
Re: | 2000000 |  |  | Cd Min: | 0.23156 | at alpha= | -20 | deg
Mach: | 0.1 |  |  | Cl=0 at alpha= | -1.0977 | deg
|  |  |  | @ Cl=0.1, Cd= | 0.0058973
|  |  |  | @ Cl=0.4, Cd= | 0.0060714
|  |  |  | @ Cl=0.6, Cd= | 0.006806
alpha (deg) | Cl | Cd | Cm | Cl/Cd
-20 | -0.7087 | 0.23156 | 0.0491 | -3.0605
-19.5 | -0.6944 | 0.22303 | 0.0445 | -3.1135
-19 | -0.68 | 0.21586 | 0.0406 | -3.1502
-18.5 | -0.6668 | 0.20829 | 0.0368 | -3.2013
-17.5 | -1.235 | 0.05761 | -0.0456 | -21.4373
-17 | -1.2636 | 0.04707 | -0.0513 | -26.8451
-16.5 | -1.2787 | 0.03984 | -0.0534 | -32.0959
-16 | -1.2979 | 0.03349 | -0.0525 | -38.7549
-15.5 | -1.2854 | 0.03062 | -0.0502 | -41.9791
-15 | -1.2738 | 0.02799 | -0.0468 | -45.5091
-14.5 | -1.2792 | 0.02442 | -0.0407 | -52.3833
-14 | -1.2708 | 0.02211 | -0.0344 | -57.4763
-13.5 | -1.2489 | 0.02088 | -0.0289 | -59.8132
-13 | -1.2187 | 0.01968 | -0.0247 | -61.9258
-12.5 | -1.1856 | 0.01858 | -0.0208 | -63.8105
-12 | -1.1507 | 0.01758 | -0.017 | -65.4551
-11.5 | -1.1156 | 0.01664 | -0.0131 | -67.0433
-11 | -1.0799 | 0.01579 | -0.0092 | -68.3914
-10.5 | -1.0487 | 0.01466 | -0.0044 | -71.5348
-10 | -1.0167 | 0.01371 | 0.0004 | -74.1575
-9.5 | -0.9572 | 0.01297 | -0.0005 | -73.8011
-9 | -0.8919 | 0.01224 | -0.0025 | -72.8676
-8.5 | -0.8259 | 0.01169 | -0.0046 | -70.6501
-8 | -0.7654 | 0.01072 | -0.0056 | -71.3993
-7.5 | -0.698 | 0.01014 | -0.008 | -68.8363
-7 | -0.6354 | 0.00964 | -0.0092 | -65.9129
-6.5 | -0.5652 | 0.00896 | -0.0122 | -63.0804
-6 | -0.4958 | 0.00858 | -0.0148 | -57.7855
-5.5 | -0.4471 | 0.00829 | -0.0128 | -53.9324
-5 | -0.399 | 0.00815 | -0.0107 | -48.9571
-4.5 | -0.3501 | 0.00799 | -0.0088 | -43.8173
-4 | -0.3001 | 0.00791 | -0.0072 | -37.9393
-3.5 | -0.2494 | 0.00779 | -0.0058 | -32.0154
-3 | -0.198 | 0.00773 | -0.0045 | -25.6145
-2.5 | -0.1459 | 0.00768 | -0.0034 | -18.9974
-2 | -0.0936 | 0.00764 | -0.0024 | -12.2513
-1.5 | -0.0416 | 0.00762 | -0.0013 | -5.4593
-1 | 0.0101 | 0.00753 | -0.0002 | 1.3413
-0.5 | 0.0465 | 0.00633 | 0.0035 | 7.346
0 | 0.0915 | 0.00593 | 0.0059 | 15.43
0.5 | 0.1383 | 0.00575 | 0.008 | 24.0522
1 | 0.1861 | 0.00568 | 0.0101 | 32.7641
1.5 | 0.235 | 0.00567 | 0.012 | 41.4462
2 | 0.2862 | 0.00573 | 0.0134 | 49.9476
2.5 | 0.3402 | 0.00588 | 0.0142 | 57.8571
3 | 0.3961 | 0.00606 | 0.0145 | 65.363
3.5 | 0.454 | 0.00623 | 0.0143 | 72.8732
4 | 0.5177 | 0.00649 | 0.0128 | 79.7689
4.5 | 0.5784 | 0.00672 | 0.012 | 86.0714
5 | 0.6462 | 0.00699 | 0.0095 | 92.4464
5.5 | 0.711 | 0.00731 | 0.0076 | 97.264
6 | 0.7717 | 0.00757 | 0.0067 | 101.9419
6.5 | 0.8394 | 0.0079 | 0.0041 | 106.2532
7 | 0.9053 | 0.00826 | 0.0018 | 109.6005
7.5 | 0.9693 | 0.0086 | 0 | 112.7093
8 | 1.0288 | 0.00901 | -0.0009 | 114.1842
8.5 | 1.0928 | 0.00945 | -0.0029 | 115.6402
9 | 1.1559 | 0.00996 | -0.0048 | 116.0542
9.5 | 1.2168 | 0.01061 | -0.0063 | 114.6843
10 | 1.2702 | 0.01128 | -0.0063 | 112.6064
10.5 | 1.305 | 0.01198 | -0.0025 | 108.9316
11 | 1.3372 | 0.01281 | 0.0018 | 104.3872
11.5 | 1.3685 | 0.01368 | 0.0061 | 100.0365
12 | 1.3994 | 0.01456 | 0.0104 | 96.1126
12.5 | 1.4287 | 0.0155 | 0.0148 | 92.1742
13 | 1.4561 | 0.01653 | 0.0194 | 88.0883
14 | 1.4942 | 0.01879 | 0.0305 | 79.521
14.5 | 1.5129 | 0.02031 | 0.0349 | 74.4904
15 | 1.5296 | 0.02221 | 0.0386 | 68.8699
15.5 | 1.5426 | 0.02469 | 0.0414 | 62.4787
16 | 1.5525 | 0.02785 | 0.0432 | 55.7451
16.5 | 1.5526 | 0.0325 | 0.0436 | 47.7723
17 | 1.5469 | 0.03851 | 0.0424 | 40.1688
17.5 | 1.5334 | 0.04611 | 0.0397 | 33.2553
18 | 1.5015 | 0.05663 | 0.0352 | 26.5142
18.5 | 1.4486 | 0.07054 | 0.0289 | 20.5359
19 | 1.3787 | 0.08753 | 0.0209 | 15.7512
19.5 | 1.3107 | 0.10491 | 0.0126 | 12.4936
20 | 1.2596 | 0.12026 | 0.0049 | 10.474

## 53. Re 2M Mach 0.25 (1)
BIGFOIL.COM POLAR EXPORT
NACA23112
NACA23112 |  |  |  | Cl Max: | 1.278 | at alpha= | 11.5 | deg
JavaFoil+Calcfoil stall+Eppler ext transition |  |  |  | L/D Max: | 105.948 | at alpha= | 8 | deg
Re: | 2000000 |  |  | Cd Min: | 0.0082 | at alpha= | -0.5 | deg
Mach: | 0.25 |  |  | Cl=0 at alpha= | -0.8871 | deg
|  |  |  | @ Cl=0.1, Cd= | 0.0084768
|  |  |  | @ Cl=0.4, Cd= | 0.0091224
|  |  |  | @ Cl=0.6, Cd= | 0.0089728
alpha (deg) | Cl | Cd | Cm | Cl/Cd
-13 | -0.649 | 0.09482 | 0.005 | -6.841
-12.5 | -0.672 | 0.08869 | 0.005 | -7.58
-12 | -0.69 | 0.08227 | 0.005 | -8.391
-11.5 | -0.702 | 0.07655 | 0.005 | -9.169
-11 | -0.707 | 0.07126 | 0.005 | -9.915
-10.5 | -0.706 | 0.06627 | 0.005 | -10.65
-10 | -0.7 | 0.0615 | 0.005 | -11.381
-9.5 | -0.689 | 0.05696 | 0.005 | -12.101
-9 | -0.674 | 0.05238 | 0.005 | -12.874
-8.5 | -0.658 | 0.04659 | 0.005 | -14.123
-8 | -0.768 | 0.01057 | 0.008 | -72.64
-7.5 | -0.732 | 0.01073 | 0.008 | -68.225
-7 | -0.691 | 0.01035 | 0.007 | -66.748
-6.5 | -0.646 | 0.01061 | 0.007 | -60.872
-6 | -0.597 | 0.0103 | 0.007 | -57.99
-5.5 | -0.546 | 0.01068 | 0.007 | -51.105
-5 | -0.492 | 0.01039 | 0.006 | -47.307
-4.5 | -0.436 | 0.01019 | 0.006 | -42.793
-4 | -0.378 | 0.01076 | 0.006 | -35.165
-3.5 | -0.32 | 0.01047 | 0.006 | -30.531
-3 | -0.26 | 0.01036 | 0.005 | -25.065
-2.5 | -0.199 | 0.01027 | 0.005 | -19.392
-2 | -0.138 | 0.01088 | 0.005 | -12.685
-1.5 | -0.076 | 0.01081 | 0.004 | -7.064
-1 | -0.014 | 0.01077 | 0.004 | -1.341
-0.5 | 0.048 | 0.0082 | 0.004 | 5.815
0 | 0.11 | 0.00853 | 0.003 | 12.874
0.5 | 0.172 | 0.00859 | 0.003 | 20.004
1 | 0.234 | 0.0086 | 0.003 | 27.19
1.5 | 0.296 | 0.00905 | 0.002 | 32.654
2 | 0.357 | 0.00906 | 0.002 | 39.418
2.5 | 0.419 | 0.00915 | 0.002 | 45.782
3 | 0.48 | 0.00927 | 0.001 | 51.788
3.5 | 0.541 | 0.00876 | 0.001 | 61.794
4 | 0.602 | 0.00898 | 0.001 | 67.066
4.5 | 0.663 | 0.00929 | 0 | 71.402
5 | 0.723 | 0.00976 | 0 | 74.131
5.5 | 0.783 | 0.00945 | 0 | 82.893
6 | 0.842 | 0.01005 | -0.001 | 83.825
6.5 | 0.901 | 0.00982 | -0.001 | 91.716
7 | 0.958 | 0.00967 | -0.001 | 99.067
7.5 | 1.013 | 0.01007 | -0.002 | 100.61
8 | 1.067 | 0.01007 | -0.002 | 105.948
8.5 | 1.117 | 0.01108 | -0.002 | 100.846
9 | 1.164 | 0.01176 | -0.003 | 99.003
9.5 | 1.206 | 0.01263 | -0.003 | 95.498
10 | 1.242 | 0.01396 | -0.003 | 88.919
10.5 | 1.263 | 0.01648 | -0.004 | 76.651
11 | 1.274 | 0.02 | -0.004 | 63.685
11.5 | 1.278 | 0.02439 | -0.004 | 52.388
12 | 1.278 | 0.02951 | -0.005 | 43.316
12.5 | 1.274 | 0.03561 | -0.005 | 35.769
13 | 1.264 | 0.04255 | -0.005 | 29.695
13.5 | 1.247 | 0.0499 | -0.005 | 24.998
14 | 1.226 | 0.05777 | -0.005 | 21.221
14.5 | 1.2 | 0.06589 | -0.006 | 18.206
15 | 1.168 | 0.07432 | -0.006 | 15.714
15.5 | 1.131 | 0.0828 | -0.006 | 13.66
16 | 1.088 | 0.09256 | -0.006 | 11.753
16.5 | 1.04 | 0.10222 | -0.006 | 10.175

## 54. Re 2M Mach 0.25 (2)
BIGFOIL.COM POLAR EXPORT
NACA23112
NACA23112 |  |  |  | Cl Max: | 1.5068 | at alpha= | 15 | deg
XFOIL ncrit=9 |  |  |  | L/D Max: | 114.345 | at alpha= | 8.5 | deg
Re: | 2000000 |  |  | Cd Min: | 0.2001 | at alpha= | -17.5 | deg
Mach: | 0.25 |  |  | Cl=0 at alpha= | -1.1074 | deg
|  |  |  | @ Cl=0.1, Cd= | 0.0060689
|  |  |  | @ Cl=0.4, Cd= | 0.006122
|  |  |  | @ Cl=0.6, Cd= | 0.0068878
alpha (deg) | Cl | Cd | Cm | Cl/Cd
-17.5 | -0.6409 | 0.2001 | 0.0322 | -3.2029
-17 | -0.6255 | 0.19344 | 0.0288 | -3.2336
-16.5 | -0.6135 | 0.18448 | 0.0243 | -3.3256
-16 | -0.6021 | 0.17637 | 0.0208 | -3.4138
-15 | -0.5795 | 0.16205 | 0.0149 | -3.5761
-14.5 | -0.5791 | 0.15118 | 0.0106 | -3.8305
-14 | -0.9928 | 0.05444 | -0.0508 | -18.2366
-13.5 | -1.0689 | 0.03971 | -0.0553 | -26.9177
-13 | -1.1122 | 0.03187 | -0.0511 | -34.898
-12.5 | -1.1208 | 0.02785 | -0.0442 | -40.2442
-12 | -1.1123 | 0.02561 | -0.0368 | -43.4323
-11.5 | -1.0992 | 0.02272 | -0.03 | -48.3803
-11 | -1.0786 | 0.02029 | -0.0236 | -53.1592
-10.5 | -1.0523 | 0.01834 | -0.0175 | -57.3773
-10 | -1.0221 | 0.01686 | -0.0117 | -60.6228
-9.5 | -0.9882 | 0.01509 | -0.0067 | -65.4871
-9 | -0.9216 | 0.01378 | -0.0079 | -66.8795
-8.5 | -0.8522 | 0.01277 | -0.0096 | -66.7345
-8 | -0.7876 | 0.01191 | -0.0102 | -66.1293
-7.5 | -0.7201 | 0.01079 | -0.0116 | -66.7377
-7 | -0.6546 | 0.01011 | -0.0125 | -64.7478
-6.5 | -0.5789 | 0.0095 | -0.0156 | -60.9368
-6 | -0.509 | 0.00885 | -0.0175 | -57.5141
-5.5 | -0.4585 | 0.00864 | -0.0151 | -53.0671
-5 | -0.4105 | 0.00836 | -0.0124 | -49.1029
-4.5 | -0.3594 | 0.00823 | -0.0103 | -43.6695
-4 | -0.3087 | 0.00805 | -0.0083 | -38.3478
-3.5 | -0.2561 | 0.00793 | -0.0067 | -32.2951
-3 | -0.2029 | 0.00788 | -0.0053 | -25.7487
-2.5 | -0.1495 | 0.0078 | -0.0039 | -19.1667
-2 | -0.0956 | 0.00776 | -0.0027 | -12.3196
-1 | 0.0115 | 0.00768 | -0.0003 | 1.4974
-0.5 | 0.05 | 0.00657 | 0.0034 | 7.6104
0 | 0.0952 | 0.00609 | 0.0061 | 15.6322
0.5 | 0.143 | 0.00588 | 0.0084 | 24.3197
1 | 0.1922 | 0.00579 | 0.0106 | 33.1952
1.5 | 0.2426 | 0.0058 | 0.0126 | 41.8276
2 | 0.2947 | 0.00584 | 0.0144 | 50.4623
2.5 | 0.3509 | 0.00596 | 0.0152 | 58.8758
3 | 0.4085 | 0.00615 | 0.0156 | 66.4228
3.5 | 0.469 | 0.00636 | 0.0154 | 73.7421
4 | 0.534 | 0.00658 | 0.0142 | 81.155
4.5 | 0.5953 | 0.00687 | 0.0138 | 86.6521
5 | 0.6666 | 0.00714 | 0.0112 | 93.3613
5.5 | 0.7351 | 0.00746 | 0.0092 | 98.5389
6 | 0.7972 | 0.0078 | 0.0087 | 102.2051
6.5 | 0.8683 | 0.00812 | 0.0062 | 106.9335
7 | 0.9375 | 0.00849 | 0.0041 | 110.424
7.5 | 1.0042 | 0.00892 | 0.0026 | 112.5785
8 | 1.0658 | 0.00941 | 0.0022 | 113.2625
8.5 | 1.1343 | 0.00992 | 0.0003 | 114.3448
9 | 1.2004 | 0.01052 | -0.0012 | 114.1065
9.5 | 1.2641 | 0.01134 | -0.0023 | 111.4727
10 | 1.3084 | 0.01212 | 0.0006 | 107.9538
10.5 | 1.3408 | 0.01301 | 0.0058 | 103.0592
11 | 1.3709 | 0.01399 | 0.0113 | 97.9914
11.5 | 1.4 | 0.015 | 0.0168 | 93.3333
12 | 1.4263 | 0.01612 | 0.0227 | 88.4801
12.5 | 1.4435 | 0.01725 | 0.03 | 83.6812
13 | 1.4607 | 0.01865 | 0.0364 | 78.3217
13.5 | 1.4766 | 0.02051 | 0.0417 | 71.9941
14 | 1.4936 | 0.0227 | 0.0457 | 65.7974
14.5 | 1.4999 | 0.0261 | 0.0487 | 57.4674
15 | 1.5068 | 0.03023 | 0.0498 | 49.8445
15.5 | 1.5007 | 0.03642 | 0.0489 | 41.2054
16 | 1.4747 | 0.04577 | 0.0452 | 32.2198
16.5 | 1.4294 | 0.05819 | 0.0395 | 24.5644
17 | 1.3705 | 0.07266 | 0.0326 | 18.8618
17.5 | 1.3046 | 0.08852 | 0.0249 | 14.7379
18 | 1.2479 | 0.10374 | 0.0173 | 12.0291
18.5 | 1.2031 | 0.11781 | 0.0101 | 10.2122
19 | 1.1634 | 0.13171 | 0.0027 | 8.833
19.5 | 1.1404 | 0.14318 | -0.0035 | 7.9648
20 | 1.1254 | 0.1537 | -0.0095 | 7.3221

## 55. Re 2M Mach 0.50 (1)
BIGFOIL.COM POLAR EXPORT
NACA23112
NACA23112 |  |  |  | Cl Max: | 1.174 | at alpha= | 8.5 | deg
JavaFoil+Calcfoil stall+Eppler ext transition |  |  |  | L/D Max: | 98.668 | at alpha= | 6 | deg
Re: | 2000000 |  |  | Cd Min: | 0.00883 | at alpha= | 1 | deg
Mach: | 0.5 |  |  | Cl=0 at alpha= | -0.88406 | deg
|  |  |  | @ Cl=0.1, Cd= | 0.009501
|  |  |  | @ Cl=0.4, Cd= | 0.0090087
|  |  |  | @ Cl=0.6, Cd= | 0.0093012
alpha (deg) | Cl | Cd | Cm | Cl/Cd
-20 | -1.019 | 0.17741 | 0.008 | -5.746
-19.5 | -0.994 | 0.17223 | 0.008 | -5.772
-19 | -0.967 | 0.16991 | 0.008 | -5.694
-18.5 | -0.942 | 0.16512 | 0.007 | -5.703
-18 | -0.916 | 0.16039 | 0.007 | -5.711
-17.5 | -0.89 | 0.15609 | 0.007 | -5.703
-17 | -0.863 | 0.14834 | 0.007 | -5.821
-16.5 | -0.838 | 0.14409 | 0.007 | -5.813
-16 | -0.812 | 0.14048 | 0.007 | -5.779
-15.5 | -0.785 | 0.13521 | 0.007 | -5.804
-15 | -0.759 | 0.12827 | 0.006 | -5.915
-14.5 | -0.732 | 0.12723 | 0.006 | -5.752
-14 | -0.705 | 0.12134 | 0.006 | -5.813
-13.5 | -0.679 | 0.11665 | 0.006 | -5.823
-13 | -0.652 | 0.11301 | 0.006 | -5.772
-12.5 | -0.626 | 0.10953 | 0.006 | -5.715
-12 | -0.6 | 0.10594 | 0.005 | -5.66
-11.5 | -0.573 | 0.08462 | 0.005 | -6.767
-11 | -0.546 | 0.075 | 0.005 | -7.282
-10.5 | -0.519 | 0.08177 | 0.005 | -6.348
-10 | -0.493 | 0.06996 | 0.005 | -7.041
-9.5 | -0.466 | 0.07841 | 0.004 | -5.938
-9 | -0.439 | 0.06365 | 0.004 | -6.895
-8.5 | -0.412 | 0.06144 | 0.004 | -6.706
-8 | -0.385 | 0.05646 | 0.004 | -6.821
-7.5 | -0.358 | 0.05398 | 0.004 | -6.637
-7 | -0.332 | 0.05149 | 0.004 | -6.44
-6.5 | -0.482 | 0.04633 | 0.004 | -10.41
-6 | -0.488 | 0.04084 | 0.004 | -11.942
-5.5 | -0.571 | 0.01089 | 0.007 | -52.426
-5 | -0.527 | 0.01118 | 0.007 | -47.122
-4.5 | -0.474 | 0.01077 | 0.007 | -44.028
-4 | -0.415 | 0.0105 | 0.007 | -39.561
-3.5 | -0.353 | 0.01086 | 0.006 | -32.526
-3 | -0.288 | 0.01069 | 0.006 | -26.959
-2.5 | -0.222 | 0.01049 | 0.006 | -21.118
-2 | -0.154 | 0.01106 | 0.005 | -13.906
-1.5 | -0.085 | 0.01101 | 0.005 | -7.736
-1 | -0.016 | 0.01111 | 0.005 | -1.452
-0.5 | 0.053 | 0.01077 | 0.004 | 4.943
0 | 0.123 | 0.00888 | 0.004 | 13.798
0.5 | 0.192 | 0.00888 | 0.003 | 21.589
1 | 0.261 | 0.00883 | 0.003 | 29.559
1.5 | 0.33 | 0.00893 | 0.003 | 36.926
2 | 0.399 | 0.00901 | 0.002 | 44.209
2.5 | 0.467 | 0.00892 | 0.002 | 52.35
3 | 0.535 | 0.00911 | 0.002 | 58.745
3.5 | 0.603 | 0.00931 | 0.001 | 64.758
4 | 0.67 | 0.00905 | 0.001 | 74.067
4.5 | 0.737 | 0.00935 | 0 | 78.85
5 | 0.803 | 0.00925 | 0 | 86.774
5.5 | 0.868 | 0.00919 | 0 | 94.413
6 | 0.931 | 0.00944 | -0.001 | 98.668
6.5 | 0.993 | 0.01119 | -0.001 | 88.669
7 | 1.05 | 0.01181 | -0.001 | 88.974
7.5 | 1.103 | 0.01262 | -0.002 | 87.34
8 | 1.146 | 0.01379 | -0.002 | 83.094
8.5 | 1.174 | 0.01569 | -0.003 | 74.843
9 | 1.172 | 0.02037 | -0.003 | 57.568
9.5 | 1.127 | 0.03175 | -0.003 | 35.498
10 | 1.063 | 0.04404 | -0.003 | 24.135
10.5 | 0.86 | 0.06084 | -0.003 | 14.137
11 | 0.685 | 0.06756 | -0.004 | 10.136
11.5 | 0.676 | 0.09037 | -0.002 | 7.478
12 | 0.703 | 0.10263 | -0.002 | 6.848
12.5 | 0.731 | 0.1113 | -0.003 | 6.572
13 | 0.759 | 0.11538 | -0.003 | 6.582
13.5 | 0.788 | 0.11992 | -0.004 | 6.567

## 56. Re 2M Mach 0.50 (2)
BIGFOIL.COM POLAR EXPORT
NACA23112
NACA23112 |  |  |  | Cl Max: | 1.4205 | at alpha= | 11 | deg
XFOIL ncrit=9 |  |  |  | L/D Max: | 109.249 | at alpha= | 7.5 | deg
Re: | 2000000 |  |  | Cd Min: | 0.25843 | at alpha= | -20 | deg
Mach: | 0.5 |  |  | Cl=0 at alpha= | -1.1391 | deg
|  |  |  | @ Cl=0.1, Cd= | 0.0073448
|  |  |  | @ Cl=0.4, Cd= | 0.0064126
|  |  |  | @ Cl=0.6, Cd= | 0.0071155
alpha (deg) | Cl | Cd | Cm | Cl/Cd
-20 | -0.772 | 0.25843 | 0.0613 | -2.9873
-19.5 | -0.7505 | 0.25093 | 0.0568 | -2.9909
-19 | -0.7297 | 0.24128 | 0.0515 | -3.0243
-18.5 | -0.7097 | 0.23268 | 0.0467 | -3.0501
-18 | -0.6901 | 0.22458 | 0.0426 | -3.0728
-17.5 | -0.6688 | 0.2179 | 0.039 | -3.0693
-17 | -0.6484 | 0.21057 | 0.0351 | -3.0793
-16.5 | -0.629 | 0.20201 | 0.0306 | -3.1137
-16 | -0.6121 | 0.19297 | 0.026 | -3.172
-15.5 | -0.5946 | 0.18469 | 0.0221 | -3.2194
-15 | -0.5781 | 0.17638 | 0.0184 | -3.2776
-14.5 | -0.5597 | 0.1699 | 0.0158 | -3.2943
-14 | -0.5457 | 0.16128 | 0.012 | -3.3836
-13.5 | -0.5367 | 0.15128 | 0.0078 | -3.5477
-13 | -0.5276 | 0.14211 | 0.004 | -3.7126
-12.5 | -0.5197 | 0.13334 | 0.0004 | -3.8976
-12 | -0.504 | 0.12701 | -0.0021 | -3.9682
-11.5 | -0.4978 | 0.11831 | -0.0056 | -4.2076
-11 | -0.4932 | 0.10957 | -0.0092 | -4.5012
-10.5 | -0.4977 | 0.09921 | -0.0138 | -5.0166
-10 | -0.5086 | 0.0881 | -0.0192 | -5.773
-9.5 | -0.5283 | 0.07577 | -0.0262 | -6.9724
-9 | -0.5479 | 0.06203 | -0.0373 | -8.8328
-8.5 | -0.5835 | 0.05 | -0.0468 | -11.67
-8 | -0.6191 | 0.0437 | -0.0439 | -14.167
-6.5 | -0.6116 | 0.01637 | -0.0361 | -37.361
-6 | -0.545 | 0.01212 | -0.0354 | -44.967
-5.5 | -0.5008 | 0.01061 | -0.0289 | -47.2008
-5 | -0.4507 | 0.00989 | -0.0234 | -45.5713
-4.5 | -0.3966 | 0.00936 | -0.019 | -42.3718
-4 | -0.3414 | 0.00894 | -0.015 | -38.1879
-3.5 | -0.2837 | 0.00862 | -0.0117 | -32.9118
-3 | -0.2241 | 0.00848 | -0.0091 | -26.4269
-2.5 | -0.1643 | 0.00832 | -0.0066 | -19.7476
-2 | -0.1039 | 0.00824 | -0.0045 | -12.6092
-1.5 | -0.0436 | 0.00822 | -0.0025 | -5.3041
-1 | 0.0168 | 0.00821 | -0.0006 | 2.0463
-0.5 | 0.0763 | 0.00817 | 0.0013 | 9.339
0 | 0.1145 | 0.00684 | 0.0066 | 16.7398
0.5 | 0.1659 | 0.00645 | 0.0101 | 25.7209
1 | 0.2202 | 0.00629 | 0.0132 | 35.0079
1.5 | 0.2765 | 0.00625 | 0.016 | 44.24
2 | 0.3339 | 0.00628 | 0.0187 | 53.1688
2.5 | 0.3957 | 0.0064 | 0.0206 | 61.8281
3 | 0.4605 | 0.00659 | 0.0219 | 69.8786
3.5 | 0.5288 | 0.00687 | 0.0225 | 76.9723
4 | 0.6013 | 0.00712 | 0.0224 | 84.4522
4.5 | 0.6772 | 0.00749 | 0.0218 | 90.4139
5 | 0.7589 | 0.0079 | 0.0202 | 96.0633
5.5 | 0.8423 | 0.00832 | 0.0186 | 101.238
6 | 0.9162 | 0.00881 | 0.0192 | 103.9955
6.5 | 1.0015 | 0.00938 | 0.0178 | 106.7697
7 | 1.0852 | 0.00996 | 0.0171 | 108.9558
7.5 | 1.1635 | 0.01065 | 0.0179 | 109.2488
8 | 1.2464 | 0.01147 | 0.0181 | 108.6661
8.5 | 1.3278 | 0.01256 | 0.0187 | 105.7166
9 | 1.3838 | 0.01382 | 0.0237 | 100.1302
9.5 | 1.4015 | 0.01515 | 0.0348 | 92.5083
10 | 1.4037 | 0.01653 | 0.0476 | 84.9183
10.5 | 1.4141 | 0.0187 | 0.0572 | 75.6203
11 | 1.4205 | 0.02204 | 0.0641 | 64.451
11.5 | 1.4162 | 0.02732 | 0.0672 | 51.8375
12 | 1.3885 | 0.03619 | 0.0648 | 38.367
12.5 | 1.3348 | 0.04854 | 0.0584 | 27.499
13 | 1.263 | 0.06242 | 0.051 | 20.2339
13.5 | 1.1951 | 0.07602 | 0.0435 | 15.7209
14 | 1.1382 | 0.08921 | 0.036 | 12.7587
14.5 | 1.0953 | 0.1017 | 0.0289 | 10.7699
15 | 1.0637 | 0.11348 | 0.0224 | 9.3735
15.5 | 1.0439 | 0.1243 | 0.0166 | 8.3982
16 | 1.0266 | 0.13514 | 0.0105 | 7.5966

## 57. Re 3M Mach 0.00 (1)
BIGFOIL.COM POLAR EXPORT
NACA23112
NACA23112 |  |  |  | Cl Max: | 1.345 | at alpha= | 13 | deg
JavaFoil+Calcfoil stall+Eppler ext transition |  |  |  | L/D Max: | 115.468 | at alpha= | 9 | deg
Re: | 3000000 |  |  | Cd Min: | 0.00811 | at alpha= | -0.5 | deg
Mach: | 0 |  |  | Cl=0 at alpha= | -0.88333 | deg
|  |  |  | @ Cl=0.1, Cd= | 0.00856
|  |  |  | @ Cl=0.4, Cd= | 0.008475
|  |  |  | @ Cl=0.6, Cd= | 0.0090039
alpha (deg) | Cl | Cd | Cm | Cl/Cd
-15.5 | -0.776 | 0.11018 | 0.006 | -7.045
-15 | -0.786 | 0.10411 | 0.006 | -7.549
-14.5 | -0.794 | 0.09814 | 0.006 | -8.089
-14 | -0.799 | 0.09253 | 0.006 | -8.639
-13.5 | -0.803 | 0.08703 | 0.006 | -9.223
-13 | -0.803 | 0.08175 | 0.006 | -9.825
-12.5 | -0.801 | 0.07652 | 0.006 | -10.471
-12 | -0.796 | 0.07161 | 0.006 | -11.118
-11.5 | -0.788 | 0.06663 | 0.006 | -11.828
-11 | -0.777 | 0.06142 | 0.006 | -12.645
-10.5 | -0.907 | 0.01344 | 0.009 | -67.494
-10 | -0.899 | 0.0118 | 0.009 | -76.166
-9.5 | -0.873 | 0.01004 | 0.008 | -86.916
-9 | -0.842 | 0.01013 | 0.008 | -83.068
-8.5 | -0.807 | 0.0103 | 0.008 | -78.304
-8 | -0.768 | 0.01059 | 0.008 | -72.543
-7.5 | -0.727 | 0.01021 | 0.007 | -71.137
-7 | -0.682 | 0.01057 | 0.007 | -64.528
-6.5 | -0.635 | 0.01031 | 0.007 | -61.587
-6 | -0.585 | 0.01 | 0.007 | -58.501
-5.5 | -0.533 | 0.01053 | 0.006 | -50.576
-5 | -0.479 | 0.01033 | 0.006 | -46.381
-4.5 | -0.424 | 0.01013 | 0.006 | -41.856
-4 | -0.368 | 0.0099 | 0.006 | -37.127
-3.5 | -0.31 | 0.00974 | 0.005 | -31.849
-3 | -0.252 | 0.01041 | 0.005 | -24.201
-2.5 | -0.193 | 0.01023 | 0.005 | -18.871
-2 | -0.134 | 0.01016 | 0.004 | -13.162
-1.5 | -0.074 | 0.01007 | 0.004 | -7.351
-1 | -0.014 | 0.01008 | 0.004 | -1.387
-0.5 | 0.046 | 0.00811 | 0.004 | 5.692
0 | 0.106 | 0.00861 | 0.003 | 12.347
0.5 | 0.166 | 0.00849 | 0.003 | 19.599
1 | 0.226 | 0.00844 | 0.003 | 26.82
1.5 | 0.286 | 0.00848 | 0.002 | 33.785
2 | 0.346 | 0.00843 | 0.002 | 41.062
2.5 | 0.406 | 0.00848 | 0.002 | 47.831
3 | 0.465 | 0.00856 | 0.001 | 54.388
3.5 | 0.525 | 0.00866 | 0.001 | 60.57
4 | 0.584 | 0.00889 | 0.001 | 65.648
4.5 | 0.643 | 0.00931 | 0 | 69.051
5 | 0.701 | 0.0095 | 0 | 73.825
5.5 | 0.76 | 0.00933 | 0 | 81.44
6 | 0.817 | 0.00965 | -0.001 | 84.692
6.5 | 0.875 | 0.0099 | -0.001 | 88.303
7 | 0.931 | 0.0096 | -0.001 | 96.963
7.5 | 0.986 | 0.00996 | -0.002 | 99.002
8 | 1.039 | 0.00981 | -0.002 | 105.874
8.5 | 1.09 | 0.00979 | -0.002 | 111.305
9 | 1.139 | 0.00986 | -0.003 | 115.468
9.5 | 1.185 | 0.01099 | -0.003 | 107.811
10 | 1.227 | 0.01181 | -0.003 | 103.895
10.5 | 1.264 | 0.01288 | -0.004 | 98.152
11 | 1.293 | 0.0145 | -0.004 | 89.131
11.5 | 1.315 | 0.01642 | -0.004 | 80.078
12 | 1.33 | 0.01896 | -0.005 | 70.129
12.5 | 1.34 | 0.02211 | -0.005 | 60.623
13 | 1.345 | 0.02621 | -0.005 | 51.314
13.5 | 1.345 | 0.0309 | -0.005 | 43.532
14 | 1.342 | 0.0363 | -0.006 | 36.964
14.5 | 1.335 | 0.04235 | -0.006 | 31.53
15 | 1.326 | 0.0488 | -0.006 | 27.172
15.5 | 1.315 | 0.05529 | -0.006 | 23.787
16 | 1.301 | 0.06243 | -0.006 | 20.838
16.5 | 1.285 | 0.06975 | -0.007 | 18.418
17 | 1.265 | 0.0777 | -0.007 | 16.286
17.5 | 1.245 | 0.08526 | -0.007 | 14.605
18 | 1.223 | 0.09311 | -0.007 | 13.134

## 58. Re 3M Mach 0.00 (2)
BIGFOIL.COM POLAR EXPORT
NACA23112
NACA23112 |  |  |  | Cl Max: | 1.6266 | at alpha= | 17.5 | deg
XFOIL ncrit=9 |  |  |  | L/D Max: | 124.023 | at alpha= | 8.5 | deg
Re: | 3000000 |  |  | Cd Min: | 0.08895 | at alpha= | 20 | deg
Mach: | 0 |  |  | Cl=0 at alpha= | -1.0735 | deg
|  |  |  | @ Cl=0.1, Cd= | 0.0059269
|  |  |  | @ Cl=0.4, Cd= | 0.0055208
|  |  |  | @ Cl=0.6, Cd= | 0.0061296
alpha (deg) | Cl | Cd | Cm | Cl/Cd
-20 | -1.4085 | 0.06367 | -0.0431 | -22.1219
-19.5 | -1.4477 | 0.05156 | -0.0497 | -28.078
-19 | -1.4817 | 0.04182 | -0.0533 | -35.4304
-18.5 | -1.4917 | 0.03597 | -0.0536 | -41.4707
-18 | -1.4949 | 0.03147 | -0.0522 | -47.5024
-17.5 | -1.4873 | 0.02833 | -0.0497 | -52.4991
-17 | -1.4716 | 0.02606 | -0.0467 | -56.4697
-16.5 | -1.4528 | 0.02417 | -0.0433 | -60.1076
-16 | -1.4342 | 0.02237 | -0.0393 | -64.1127
-15.5 | -1.4087 | 0.02112 | -0.0355 | -66.6998
-15 | -1.384 | 0.01992 | -0.031 | -69.4779
-14.5 | -1.359 | 0.01891 | -0.0261 | -71.8667
-14 | -1.3262 | 0.0179 | -0.0224 | -74.0894
-13.5 | -1.2896 | 0.0171 | -0.0193 | -75.4152
-13 | -1.2523 | 0.01634 | -0.0161 | -76.6401
-12.5 | -1.2217 | 0.01509 | -0.0118 | -80.9609
-12 | -1.1866 | 0.01423 | -0.008 | -83.3872
-11.5 | -1.1498 | 0.01357 | -0.0043 | -84.731
-11 | -1.1133 | 0.01295 | -0.0005 | -85.9691
-10.5 | -1.0582 | 0.01232 | -0.0006 | -85.8929
-10 | -0.9953 | 0.01171 | -0.0024 | -84.9957
-9.5 | -0.9323 | 0.01102 | -0.0042 | -84.6007
-9 | -0.873 | 0.0103 | -0.005 | -84.7573
-8.5 | -0.8112 | 0.0098 | -0.0064 | -82.7755
-8 | -0.7453 | 0.00933 | -0.0086 | -79.8821
-7.5 | -0.6817 | 0.00875 | -0.0103 | -77.9086
-7 | -0.6103 | 0.00828 | -0.0137 | -73.7077
-6.5 | -0.5525 | 0.00804 | -0.0138 | -68.7189
-6 | -0.5074 | 0.00787 | -0.0112 | -64.4727
-5.5 | -0.4587 | 0.00775 | -0.0095 | -59.1871
-5 | -0.4089 | 0.00761 | -0.0079 | -53.7319
-4.5 | -0.3583 | 0.00751 | -0.0066 | -47.7097
-4 | -0.307 | 0.00742 | -0.0054 | -41.3747
-3.5 | -0.2549 | 0.00737 | -0.0043 | -34.5862
-3 | -0.2027 | 0.0073 | -0.0034 | -27.7671
-2.5 | -0.1502 | 0.00726 | -0.0024 | -20.6887
-2 | -0.0975 | 0.00724 | -0.0016 | -13.4669
-1.5 | -0.0447 | 0.00724 | -0.0007 | -6.174
-1 | 0.0077 | 0.00722 | 0.0002 | 1.0665
-0.5 | 0.0517 | 0.0065 | 0.0025 | 7.9538
0 | 0.0961 | 0.00595 | 0.0048 | 16.1513
0.5 | 0.1434 | 0.00567 | 0.0067 | 25.291
1.5 | 0.2421 | 0.00544 | 0.0099 | 44.5037
2 | 0.2914 | 0.00539 | 0.0116 | 54.0631
2.5 | 0.3418 | 0.00543 | 0.0131 | 62.9466
3 | 0.3958 | 0.00551 | 0.0137 | 71.833
3.5 | 0.4504 | 0.00565 | 0.0142 | 79.7168
4 | 0.5066 | 0.00581 | 0.0143 | 87.1945
4.5 | 0.5651 | 0.00599 | 0.0138 | 94.3406
5 | 0.6226 | 0.00622 | 0.0136 | 100.0965
5.5 | 0.6893 | 0.00645 | 0.0111 | 106.8682
6 | 0.7502 | 0.00674 | 0.01 | 111.3056
6.5 | 0.8116 | 0.00703 | 0.0087 | 115.4481
7 | 0.8768 | 0.00734 | 0.0065 | 119.455
7.5 | 0.9406 | 0.0077 | 0.0045 | 122.1558
8 | 1.0023 | 0.0081 | 0.003 | 123.7407
8.5 | 1.0604 | 0.00855 | 0.0022 | 124.0234
9 | 1.1196 | 0.00905 | 0.001 | 123.7127
9.5 | 1.1806 | 0.00965 | -0.0007 | 122.342
10 | 1.2397 | 0.01033 | -0.0022 | 120.0097
10.5 | 1.2976 | 0.01107 | -0.0034 | 117.2177
11 | 1.3473 | 0.01189 | -0.003 | 113.3137
11.5 | 1.3804 | 0.01261 | 0.0009 | 109.4687
12 | 1.4125 | 0.01336 | 0.005 | 105.726
12.5 | 1.4437 | 0.01417 | 0.009 | 101.8843
13 | 1.474 | 0.01502 | 0.0131 | 98.1358
13.5 | 1.5028 | 0.01593 | 0.0173 | 94.3377
14 | 1.5265 | 0.0168 | 0.0223 | 90.8631
14.5 | 1.5454 | 0.01794 | 0.0276 | 86.1427
15 | 1.5687 | 0.01913 | 0.0315 | 82.0021
15.5 | 1.5863 | 0.02082 | 0.0353 | 76.1912
16 | 1.6045 | 0.02272 | 0.0381 | 70.6206
16.5 | 1.6177 | 0.02528 | 0.0404 | 63.9913
17 | 1.6223 | 0.02901 | 0.0417 | 55.9221
17.5 | 1.6266 | 0.03336 | 0.0417 | 48.759
18 | 1.6234 | 0.03905 | 0.0405 | 41.5723
18.5 | 1.6072 | 0.04683 | 0.0378 | 34.3199
19 | 1.573 | 0.05749 | 0.0333 | 27.3613
19.5 | 1.5191 | 0.07146 | 0.0271 | 21.258
20 | 1.4457 | 0.08895 | 0.0189 | 16.253

## 59. Re 3M Mach 0.10 (1)
BIGFOIL.COM POLAR EXPORT
NACA23112
NACA23112 |  |  |  | Cl Max: | 1.337 | at alpha= | 13 | deg
JavaFoil+Calcfoil stall+Eppler ext transition |  |  |  | L/D Max: | 120.08 | at alpha= | 9 | deg
Re: | 3000000 |  |  | Cd Min: | 0.00815 | at alpha= | -0.5 | deg
Mach: | 0.1 |  |  | Cl=0 at alpha= | -0.88333 | deg
|  |  |  | @ Cl=0.1, Cd= | 0.0085661
|  |  |  | @ Cl=0.4, Cd= | 0.0085333
|  |  |  | @ Cl=0.6, Cd= | 0.0090025
alpha (deg) | Cl | Cd | Cm | Cl/Cd
-15 | -0.758 | 0.10588 | 0.006 | -7.158
-14.5 | -0.769 | 0.09986 | 0.006 | -7.699
-14 | -0.778 | 0.09384 | 0.006 | -8.286
-13.5 | -0.784 | 0.08821 | 0.006 | -8.883
-13 | -0.787 | 0.08291 | 0.005 | -9.493
-12.5 | -0.788 | 0.07771 | 0.005 | -10.134
-12 | -0.785 | 0.07272 | 0.005 | -10.793
-11.5 | -0.779 | 0.06786 | 0.005 | -11.475
-11 | -0.769 | 0.06274 | 0.005 | -12.252
-10.5 | -0.757 | 0.05717 | 0.006 | -13.243
-10 | -0.893 | 0.01202 | 0.009 | -74.334
-9.5 | -0.87 | 0.01134 | 0.008 | -76.738
-9 | -0.841 | 0.01021 | 0.008 | -82.282
-8.5 | -0.807 | 0.01042 | 0.008 | -77.428
-8 | -0.769 | 0.01066 | 0.008 | -72.152
-7.5 | -0.728 | 0.01031 | 0.008 | -70.603
-7 | -0.684 | 0.01065 | 0.007 | -64.165
-6.5 | -0.637 | 0.01033 | 0.007 | -61.628
-6 | -0.587 | 0.01008 | 0.007 | -58.237
-5.5 | -0.535 | 0.00986 | 0.006 | -54.247
-5 | -0.481 | 0.01041 | 0.006 | -46.215
-4.5 | -0.426 | 0.01015 | 0.006 | -41.965
-4 | -0.369 | 0.00991 | 0.006 | -37.253
-3.5 | -0.312 | 0.00982 | 0.005 | -31.745
-3 | -0.253 | 0.01045 | 0.005 | -24.228
-2.5 | -0.194 | 0.01033 | 0.005 | -18.777
-2 | -0.134 | 0.01017 | 0.005 | -13.22
-1.5 | -0.074 | 0.01014 | 0.004 | -7.33
-1 | -0.014 | 0.01009 | 0.004 | -1.393
-0.5 | 0.046 | 0.00815 | 0.004 | 5.697
0 | 0.107 | 0.00862 | 0.003 | 12.402
0.5 | 0.167 | 0.00851 | 0.003 | 19.661
1 | 0.228 | 0.00844 | 0.003 | 26.974
1.5 | 0.288 | 0.00848 | 0.002 | 33.924
2 | 0.348 | 0.00849 | 0.002 | 40.976
2.5 | 0.408 | 0.00854 | 0.002 | 47.731
3 | 0.468 | 0.00863 | 0.001 | 54.167
3.5 | 0.527 | 0.00872 | 0.001 | 60.444
4 | 0.587 | 0.00891 | 0.001 | 65.846
4.5 | 0.646 | 0.00933 | 0 | 69.228
5 | 0.705 | 0.00953 | 0 | 73.944
5.5 | 0.763 | 0.0094 | 0 | 81.216
6 | 0.821 | 0.00968 | -0.001 | 84.816
6.5 | 0.879 | 0.00994 | -0.001 | 88.38
7 | 0.935 | 0.00966 | -0.001 | 96.798
7.5 | 0.99 | 0.00948 | -0.002 | 104.461
8 | 1.043 | 0.0099 | -0.002 | 105.405
8.5 | 1.094 | 0.0099 | -0.002 | 110.564
9 | 1.143 | 0.00952 | -0.003 | 120.08
9.5 | 1.189 | 0.01112 | -0.003 | 106.908
10 | 1.23 | 0.01195 | -0.003 | 102.961
10.5 | 1.266 | 0.01314 | -0.004 | 96.369
11 | 1.293 | 0.01484 | -0.004 | 87.138
11.5 | 1.313 | 0.01698 | -0.004 | 77.318
12 | 1.326 | 0.01977 | -0.005 | 67.068
12.5 | 1.334 | 0.02323 | -0.005 | 57.448
13 | 1.337 | 0.02753 | -0.005 | 48.58
13.5 | 1.335 | 0.03262 | -0.005 | 40.926
14 | 1.329 | 0.03839 | -0.006 | 34.627
14.5 | 1.32 | 0.04473 | -0.006 | 29.517
15 | 1.308 | 0.05152 | -0.006 | 25.399
15.5 | 1.295 | 0.05827 | -0.006 | 22.218
16 | 1.278 | 0.06547 | -0.006 | 19.516
16.5 | 1.258 | 0.07299 | -0.007 | 17.239
17 | 1.236 | 0.08086 | -0.007 | 15.287
17.5 | 1.211 | 0.08933 | -0.007 | 13.559
18 | 1.185 | 0.09746 | -0.007 | 12.162

## 60. Re 3M Mach 0.10 (2)
BIGFOIL.COM POLAR EXPORT
NACA23112
NACA23112 |  |  |  | Cl Max: | 1.6137 | at alpha= | 17.5 | deg
XFOIL ncrit=9 |  |  |  | L/D Max: | 123.995 | at alpha= | 8.5 | deg
Re: | 3000000 |  |  | Cd Min: | 0.10141 | at alpha= | 20 | deg
Mach: | 0.1 |  |  | Cl=0 at alpha= | -1.0741 | deg
|  |  |  | @ Cl=0.1, Cd= | 0.005961
|  |  |  | @ Cl=0.4, Cd= | 0.0055347
|  |  |  | @ Cl=0.6, Cd= | 0.0061371
alpha (deg) | Cl | Cd | Cm | Cl/Cd
-19.5 | -1.3045 | 0.0768 | -0.0354 | -16.9857
-19 | -1.3875 | 0.05635 | -0.0487 | -24.6229
-18.5 | -1.426 | 0.04525 | -0.0541 | -31.5138
-18 | -1.4488 | 0.03762 | -0.0556 | -38.5114
-17.5 | -1.4582 | 0.03236 | -0.0544 | -45.0618
-17 | -1.4516 | 0.02901 | -0.0519 | -50.0379
-16.5 | -1.4387 | 0.02646 | -0.0486 | -54.3726
-16 | -1.4262 | 0.02408 | -0.0444 | -59.2276
-15.5 | -1.4026 | 0.02256 | -0.0405 | -62.172
-15 | -1.3794 | 0.02113 | -0.036 | -65.2816
-14.5 | -1.3558 | 0.0199 | -0.0309 | -68.1307
-14 | -1.3289 | 0.01874 | -0.0261 | -70.9125
-13.5 | -1.2937 | 0.01779 | -0.0225 | -72.7206
-13 | -1.2577 | 0.01687 | -0.0189 | -74.5525
-12.5 | -1.2209 | 0.01603 | -0.0153 | -76.1634
-12 | -1.1911 | 0.0147 | -0.0105 | -81.0272
-11.5 | -1.155 | 0.01392 | -0.0065 | -82.9741
-11 | -1.1185 | 0.01326 | -0.0025 | -84.3514
-10.5 | -1.0659 | 0.01259 | -0.0018 | -84.6624
-10 | -1.0025 | 0.01192 | -0.0034 | -84.1023
-9.5 | -0.938 | 0.01133 | -0.0052 | -82.7891
-9 | -0.8787 | 0.01045 | -0.0059 | -84.0861
-8.5 | -0.8166 | 0.00991 | -0.0071 | -82.4016
-8 | -0.7502 | 0.00941 | -0.0092 | -79.7237
-7.5 | -0.6856 | 0.00886 | -0.0109 | -77.3815
-7 | -0.6136 | 0.00833 | -0.0143 | -73.6615
-6.5 | -0.5557 | 0.00808 | -0.0143 | -68.7748
-6 | -0.5101 | 0.00791 | -0.0117 | -64.488
-5.5 | -0.4612 | 0.00778 | -0.0098 | -59.2802
-5 | -0.4109 | 0.00765 | -0.0082 | -53.7124
-4.5 | -0.3602 | 0.00753 | -0.0068 | -47.8353
-4 | -0.3085 | 0.00744 | -0.0056 | -41.4651
-3.5 | -0.2563 | 0.00739 | -0.0045 | -34.682
-3 | -0.2038 | 0.00731 | -0.0035 | -27.8796
-2.5 | -0.1509 | 0.00727 | -0.0025 | -20.7565
-2 | -0.098 | 0.00726 | -0.0016 | -13.4986
-1.5 | -0.0448 | 0.00725 | -0.0007 | -6.1793
-1 | 0.0078 | 0.00725 | 0.0002 | 1.0759
-0.5 | 0.0523 | 0.00655 | 0.0025 | 7.9847
0 | 0.0969 | 0.00598 | 0.0048 | 16.204
0.5 | 0.1443 | 0.00569 | 0.0068 | 25.3603
1 | 0.1939 | 0.00554 | 0.0084 | 35
1.5 | 0.2435 | 0.00546 | 0.01 | 44.5971
2 | 0.2932 | 0.00541 | 0.0117 | 54.1959
2.5 | 0.3438 | 0.00544 | 0.0132 | 63.1985
3 | 0.398 | 0.00553 | 0.0139 | 71.9711
3.5 | 0.453 | 0.00566 | 0.0144 | 80.0353
4 | 0.5094 | 0.00583 | 0.0146 | 87.3756
4.5 | 0.5683 | 0.006 | 0.0141 | 94.7167
5 | 0.6261 | 0.00625 | 0.0139 | 100.176
5.5 | 0.6935 | 0.00648 | 0.0115 | 107.0216
6 | 0.7551 | 0.00677 | 0.0103 | 111.5362
6.5 | 0.8167 | 0.00708 | 0.0091 | 115.3531
7 | 0.8825 | 0.00738 | 0.0069 | 119.5799
7.5 | 0.9468 | 0.00775 | 0.005 | 122.1677
8 | 1.0091 | 0.00816 | 0.0035 | 123.6642
8.5 | 1.0676 | 0.00861 | 0.0027 | 123.9954
9 | 1.1276 | 0.00913 | 0.0016 | 123.5049
9.5 | 1.1888 | 0.00978 | -0.0001 | 121.5542
10 | 1.2488 | 0.01045 | -0.0014 | 119.5024
10.5 | 1.3067 | 0.01127 | -0.0025 | 115.945
11 | 1.3551 | 0.01204 | -0.0016 | 112.5498
11.5 | 1.3877 | 0.0128 | 0.0026 | 108.4141
12 | 1.4194 | 0.0136 | 0.0069 | 104.3676
12.5 | 1.4502 | 0.01443 | 0.0112 | 100.499
13 | 1.4802 | 0.0153 | 0.0155 | 96.7451
13.5 | 1.5074 | 0.01629 | 0.0201 | 92.5353
14 | 1.5273 | 0.01721 | 0.0259 | 88.7449
14.5 | 1.5484 | 0.01841 | 0.0307 | 84.1065
15 | 1.5692 | 0.01985 | 0.0347 | 79.0529
15.5 | 1.5862 | 0.02174 | 0.0383 | 72.9623
16 | 1.6026 | 0.02397 | 0.0409 | 66.8586
16.5 | 1.6109 | 0.02722 | 0.0428 | 59.1807
17 | 1.6134 | 0.03158 | 0.0433 | 51.0893
17.5 | 1.6137 | 0.03678 | 0.0425 | 43.8744
18 | 1.6014 | 0.04398 | 0.0402 | 36.412
18.5 | 1.5726 | 0.0538 | 0.0363 | 29.2305
19 | 1.5229 | 0.06699 | 0.0304 | 22.7332
19.5 | 1.4542 | 0.08346 | 0.0227 | 17.4239
20 | 1.3803 | 0.10141 | 0.014 | 13.6111

## 61. Re 3M Mach 0.25 (1)
BIGFOIL.COM POLAR EXPORT
NACA23112
NACA23112 |  |  |  | Cl Max: | 1.294 | at alpha= | 12 | deg
JavaFoil+Calcfoil stall+Eppler ext transition |  |  |  | L/D Max: | 117.586 | at alpha= | 8.5 | deg
Re: | 3000000 |  |  | Cd Min: | 0.00833 | at alpha= | 0.5 | deg
Mach: | 0.25 |  |  | Cl=0 at alpha= | -0.8871 | deg
|  |  |  | @ Cl=0.1, Cd= | 0.0083865
|  |  |  | @ Cl=0.4, Cd= | 0.0087339
|  |  |  | @ Cl=0.6, Cd= | 0.0085433
alpha (deg) | Cl | Cd | Cm | Cl/Cd
-14 | -0.587 | 0.1066 | 0.005 | -5.51
-13.5 | -0.621 | 0.09854 | 0.005 | -6.301
-13 | -0.65 | 0.09161 | 0.005 | -7.091
-12.5 | -0.673 | 0.08544 | 0.005 | -7.881
-12 | -0.692 | 0.0793 | 0.005 | -8.721
-11.5 | -0.703 | 0.07374 | 0.005 | -9.54
-11 | -0.708 | 0.06856 | 0.005 | -10.331
-10.5 | -0.708 | 0.0637 | 0.005 | -11.113
-10 | -0.703 | 0.05881 | 0.005 | -11.947
-9.5 | -0.693 | 0.05381 | 0.005 | -12.884
-9 | -0.823 | 0.01167 | 0.008 | -70.503
-8.5 | -0.8 | 0.00983 | 0.008 | -81.334
-8 | -0.769 | 0.01048 | 0.008 | -73.317
-7.5 | -0.732 | 0.01075 | 0.008 | -68.093
-7 | -0.691 | 0.01036 | 0.007 | -66.71
-6.5 | -0.646 | 0.01073 | 0.007 | -60.255
-6 | -0.597 | 0.01042 | 0.007 | -57.363
-5.5 | -0.546 | 0.01012 | 0.007 | -53.923
-5 | -0.492 | 0.00991 | 0.006 | -49.605
-4.5 | -0.436 | 0.0104 | 0.006 | -41.931
-4 | -0.378 | 0.01024 | 0.006 | -36.976
-3.5 | -0.32 | 0.00998 | 0.006 | -32.045
-3 | -0.26 | 0.00989 | 0.005 | -26.274
-2.5 | -0.199 | 0.01052 | 0.005 | -18.933
-2 | -0.138 | 0.01042 | 0.005 | -13.24
-1.5 | -0.076 | 0.0103 | 0.004 | -7.416
-1 | -0.014 | 0.01032 | 0.004 | -1.4
-0.5 | 0.048 | 0.00842 | 0.004 | 5.662
0 | 0.11 | 0.00838 | 0.003 | 13.104
0.5 | 0.172 | 0.00833 | 0.003 | 20.626
1 | 0.234 | 0.00863 | 0.003 | 27.092
1.5 | 0.296 | 0.0087 | 0.002 | 33.992
2 | 0.357 | 0.00872 | 0.002 | 40.979
2.5 | 0.419 | 0.00874 | 0.002 | 47.908
3 | 0.48 | 0.00884 | 0.001 | 54.323
3.5 | 0.542 | 0.00893 | 0.001 | 60.612
4 | 0.602 | 0.00853 | 0.001 | 70.593
4.5 | 0.663 | 0.00898 | 0 | 73.813
5 | 0.723 | 0.00918 | 0 | 78.841
5.5 | 0.783 | 0.00973 | 0 | 80.487
6 | 0.843 | 0.00947 | -0.001 | 89.005
6.5 | 0.901 | 0.00973 | -0.001 | 92.596
7 | 0.958 | 0.00953 | -0.001 | 100.519
7.5 | 1.014 | 0.00944 | -0.002 | 107.446
8 | 1.067 | 0.00942 | -0.002 | 113.32
8.5 | 1.118 | 0.00951 | -0.002 | 117.586
9 | 1.165 | 0.01109 | -0.003 | 105.099
9.5 | 1.208 | 0.01193 | -0.003 | 101.24
10 | 1.245 | 0.01314 | -0.003 | 94.736
10.5 | 1.272 | 0.01485 | -0.004 | 85.675
11 | 1.286 | 0.01761 | -0.004 | 73.034
11.5 | 1.292 | 0.02112 | -0.004 | 61.183
12 | 1.294 | 0.02543 | -0.005 | 50.881
12.5 | 1.289 | 0.03081 | -0.005 | 41.834
13 | 1.278 | 0.03718 | -0.005 | 34.376
13.5 | 1.261 | 0.04411 | -0.005 | 28.578
14 | 1.238 | 0.05168 | -0.005 | 23.95
14.5 | 1.21 | 0.05958 | -0.006 | 20.31
15 | 1.177 | 0.06785 | -0.006 | 17.349
15.5 | 1.139 | 0.07621 | -0.006 | 14.947
16 | 1.095 | 0.08583 | -0.006 | 12.754
16.5 | 1.046 | 0.09535 | -0.006 | 10.967
17 | 0.993 | 0.10464 | -0.006 | 9.488

## 62. Re 3M Mach 0.25 (2)
BIGFOIL.COM POLAR EXPORT
NACA23112
NACA23112 |  |  |  | Cl Max: | 1.5664 | at alpha= | 15.5 | deg
XFOIL ncrit=9 |  |  |  | L/D Max: | 122.685 | at alpha= | 8 | deg
Re: | 3000000 |  |  | Cd Min: | 0.20208 | at alpha= | -18 | deg
Mach: | 0.25 |  |  | Cl=0 at alpha= | -1.0817 | deg
|  |  |  | @ Cl=0.1, Cd= | 0.0061599
|  |  |  | @ Cl=0.4, Cd= | 0.0056145
|  |  |  | @ Cl=0.6, Cd= | 0.0061743
alpha (deg) | Cl | Cd | Cm | Cl/Cd
-18 | -0.6713 | 0.20208 | 0.0357 | -3.322
-17.5 | -0.6556 | 0.19571 | 0.0322 | -3.3499
-17 | -0.6444 | 0.18739 | 0.0283 | -3.4388
-16.5 | -0.6277 | 0.18159 | 0.0253 | -3.4567
-16 | -0.6165 | 0.17384 | 0.0217 | -3.5464
-15.5 | -0.6148 | 0.16287 | 0.0171 | -3.7748
-15 | -1.0894 | 0.05524 | -0.0532 | -19.7212
-14.5 | -1.1698 | 0.0402 | -0.0583 | -29.0995
-14 | -1.2166 | 0.03185 | -0.0551 | -38.1978
-13.5 | -1.2208 | 0.02782 | -0.0495 | -43.8821
-13 | -1.2292 | 0.02406 | -0.0412 | -51.0889
-12.5 | -1.2155 | 0.02164 | -0.034 | -56.1691
-12 | -1.1888 | 0.0197 | -0.0282 | -60.3452
-11.5 | -1.1595 | 0.01801 | -0.0224 | -64.3809
-11 | -1.1351 | 0.01602 | -0.0158 | -70.8552
-10.5 | -1.1038 | 0.01473 | -0.0098 | -74.9355
-10 | -1.0404 | 0.01361 | -0.01 | -76.4438
-9.5 | -0.9737 | 0.01259 | -0.0109 | -77.3392
-9 | -0.9073 | 0.0117 | -0.0117 | -77.547
-8.5 | -0.8458 | 0.01069 | -0.0116 | -79.1207
-8 | -0.7769 | 0.00999 | -0.0131 | -77.7678
-7.5 | -0.7081 | 0.00938 | -0.0145 | -75.4904
-7 | -0.6314 | 0.0087 | -0.0178 | -72.5747
-6.5 | -0.5721 | 0.00834 | -0.0173 | -68.5971
-6 | -0.5245 | 0.00821 | -0.0143 | -63.8855
-5.5 | -0.4751 | 0.00798 | -0.0118 | -59.5363
-5 | -0.4231 | 0.00784 | -0.0099 | -53.9668
-4.5 | -0.3708 | 0.00768 | -0.0081 | -48.2812
-4 | -0.3171 | 0.00759 | -0.0067 | -41.7787
-3.5 | -0.2636 | 0.00748 | -0.0053 | -35.2406
-3 | -0.2093 | 0.00741 | -0.0041 | -28.2456
-2.5 | -0.1548 | 0.00737 | -0.003 | -21.0041
-2 | -0.1002 | 0.00735 | -0.0019 | -13.6327
-1.5 | -0.0456 | 0.00734 | -0.0009 | -6.2125
-1 | 0.0089 | 0.00734 | 0.0001 | 1.2125
-0.5 | 0.0618 | 0.0072 | 0.0014 | 8.5833
0 | 0.1011 | 0.00613 | 0.005 | 16.4927
0.5 | 0.1494 | 0.00581 | 0.0071 | 25.7143
1 | 0.2002 | 0.00565 | 0.0089 | 35.4336
1.5 | 0.2513 | 0.00557 | 0.0107 | 45.1167
2 | 0.3023 | 0.0055 | 0.0126 | 54.9636
2.5 | 0.3546 | 0.0055 | 0.0142 | 64.4727
3 | 0.4101 | 0.00564 | 0.0151 | 72.7128
3.5 | 0.4671 | 0.00575 | 0.0157 | 81.2348
4 | 0.5253 | 0.00593 | 0.016 | 88.5835
4.5 | 0.5858 | 0.00612 | 0.0158 | 95.719
5 | 0.646 | 0.00635 | 0.0157 | 101.7323
5.5 | 0.7162 | 0.00665 | 0.0133 | 107.6992
6 | 0.7821 | 0.00692 | 0.012 | 113.0202
6.5 | 0.8455 | 0.00726 | 0.0112 | 116.4601
7 | 0.914 | 0.00765 | 0.0092 | 119.4771
7.5 | 0.9814 | 0.00806 | 0.0075 | 121.7618
8 | 1.0465 | 0.00853 | 0.0064 | 122.6846
8.5 | 1.1063 | 0.00906 | 0.0063 | 122.1082
9 | 1.1719 | 0.00964 | 0.005 | 121.5664
9.5 | 1.236 | 0.01041 | 0.0039 | 118.732
10 | 1.2984 | 0.01125 | 0.0031 | 115.4133
10.5 | 1.3591 | 0.01224 | 0.0025 | 111.0376
11 | 1.3926 | 0.01309 | 0.0076 | 106.3866
11.5 | 1.4227 | 0.01402 | 0.0132 | 101.4765
12 | 1.4516 | 0.01499 | 0.0188 | 96.8379
12.5 | 1.4786 | 0.01602 | 0.0246 | 92.2971
13 | 1.4952 | 0.01707 | 0.0321 | 87.5923
13.5 | 1.5144 | 0.01852 | 0.0379 | 81.7711
14 | 1.5356 | 0.02019 | 0.0426 | 76.0575
14.5 | 1.5493 | 0.02264 | 0.0466 | 68.432
15 | 1.5629 | 0.02561 | 0.0492 | 61.0269
15.5 | 1.5664 | 0.03004 | 0.0503 | 52.1438
16 | 1.5572 | 0.03657 | 0.0492 | 42.5814
16.5 | 1.5403 | 0.04479 | 0.0462 | 34.3894
17 | 1.5011 | 0.05621 | 0.0411 | 26.7052
17.5 | 1.4393 | 0.07082 | 0.0342 | 20.3234
18 | 1.3657 | 0.08752 | 0.0259 | 15.6044
18.5 | 1.298 | 0.10413 | 0.0174 | 12.4652
19 | 1.2453 | 0.11929 | 0.0094 | 10.4393
19.5 | 1.2072 | 0.13281 | 0.0021 | 9.0897
20 | 1.1825 | 0.14452 | -0.0045 | 8.1823

## 63. Re 3M Mach 0.50 (1)
BIGFOIL.COM POLAR EXPORT
NACA23112
NACA23112 |  |  |  | Cl Max: | 1.182 | at alpha= | 9 | deg
JavaFoil+Calcfoil stall+Eppler ext transition |  |  |  | L/D Max: | 97.099 | at alpha= | 6 | deg
Re: | 3000000 |  |  | Cd Min: | 0.00848 | at alpha= | 0.5 | deg
Mach: | 0.5 |  |  | Cl=0 at alpha= | -0.88406 | deg
|  |  |  | @ Cl=0.1, Cd= | 0.0098754
|  |  |  | @ Cl=0.4, Cd= | 0.009001
|  |  |  | @ Cl=0.6, Cd= | 0.0088777
alpha (deg) | Cl | Cd | Cm | Cl/Cd
-20 | -1.02 | 0.16863 | 0.008 | -6.048
-19.5 | -0.994 | 0.16409 | 0.008 | -6.061
-19 | -0.968 | 0.16127 | 0.008 | -6.002
-18.5 | -0.942 | 0.15498 | 0.008 | -6.079
-18 | -0.916 | 0.15024 | 0.007 | -6.1
-17.5 | -0.891 | 0.14525 | 0.007 | -6.132
-17 | -0.864 | 0.12844 | 0.007 | -6.726
-16.5 | -0.838 | 0.1177 | 0.007 | -7.121
-16 | -0.813 | 0.1161 | 0.007 | -6.998
-15.5 | -0.785 | 0.11399 | 0.007 | -6.887
-15 | -0.759 | 0.10385 | 0.007 | -7.309
-14.5 | -0.732 | 0.11789 | 0.006 | -6.211
-14 | -0.706 | 0.10003 | 0.006 | -7.057
-13.5 | -0.68 | 0.09071 | 0.006 | -7.495
-13 | -0.653 | 0.09801 | 0.006 | -6.659
-12.5 | -0.626 | 0.08605 | 0.006 | -7.28
-12 | -0.6 | 0.07828 | 0.006 | -7.668
-11.5 | -0.573 | 0.08115 | 0.005 | -7.061
-11 | -0.547 | 0.07228 | 0.005 | -7.562
-10.5 | -0.519 | 0.07781 | 0.005 | -6.674
-10 | -0.493 | 0.06643 | 0.005 | -7.418
-9.5 | -0.466 | 0.06578 | 0.005 | -7.083
-9 | -0.439 | 0.06103 | 0.004 | -7.194
-8.5 | -0.412 | 0.05901 | 0.004 | -6.988
-8 | -0.385 | 0.05435 | 0.004 | -7.092
-7.5 | -0.359 | 0.05201 | 0.004 | -6.896
-7 | -0.332 | 0.04982 | 0.004 | -6.664
-6.5 | -0.483 | 0.04477 | 0.004 | -10.797
-6 | -0.491 | 0.0385 | 0.005 | -12.759
-5.5 | -0.571 | 0.01036 | 0.007 | -55.156
-5 | -0.527 | 0.01058 | 0.007 | -49.826
-4.5 | -0.474 | 0.01023 | 0.007 | -46.35
-4 | -0.416 | 0.01056 | 0.007 | -39.352
-3.5 | -0.353 | 0.01032 | 0.006 | -34.22
-3 | -0.288 | 0.01015 | 0.006 | -28.405
-2.5 | -0.222 | 0.01068 | 0.006 | -20.741
-2 | -0.154 | 0.01056 | 0.005 | -14.567
-1.5 | -0.085 | 0.01056 | 0.005 | -8.067
-1 | -0.016 | 0.01084 | 0.005 | -1.487
-0.5 | 0.053 | 0.01146 | 0.004 | 4.648
0 | 0.123 | 0.0091 | 0.004 | 13.476
0.5 | 0.192 | 0.00848 | 0.003 | 22.617
1 | 0.261 | 0.00849 | 0.003 | 30.744
1.5 | 0.33 | 0.00854 | 0.003 | 38.607
2 | 0.399 | 0.009 | 0.002 | 44.294
2.5 | 0.467 | 0.00907 | 0.002 | 51.519
3 | 0.535 | 0.00926 | 0.002 | 57.771
3.5 | 0.603 | 0.00886 | 0.001 | 68.099
4 | 0.67 | 0.00906 | 0.001 | 73.975
4.5 | 0.737 | 0.00882 | 0 | 83.538
5 | 0.803 | 0.00918 | 0 | 87.522
5.5 | 0.868 | 0.00926 | 0 | 93.72
6 | 0.932 | 0.0096 | -0.001 | 97.099
6.5 | 0.994 | 0.01054 | -0.001 | 94.277
7 | 1.052 | 0.0111 | -0.001 | 94.773
7.5 | 1.104 | 0.01186 | -0.002 | 93.139
8 | 1.149 | 0.01293 | -0.002 | 88.816
8.5 | 1.179 | 0.01469 | -0.003 | 80.234
9 | 1.182 | 0.01844 | -0.003 | 64.099
9.5 | 1.141 | 0.02771 | -0.003 | 41.178
10 | 1.074 | 0.03947 | -0.003 | 27.196
10.5 | 0.866 | 0.05613 | -0.003 | 15.432
11 | 0.69 | 0.06204 | -0.004 | 11.126
11.5 | 0.707 | 0.0746 | -0.004 | 9.471
12 | 0.703 | 0.0974 | -0.003 | 7.22
12.5 | 0.735 | 0.10277 | -0.003 | 7.156
13 | 0.76 | 0.10697 | -0.003 | 7.101
13.5 | 0.788 | 0.1128 | -0.004 | 6.984
14 | 0.817 | 0.11864 | -0.004 | 6.889

## 64. Re 3M Mach 0.50 (2)
BIGFOIL.COM POLAR EXPORT
NACA23112
NACA23112 |  |  |  | Cl Max: | 1.4753 | at alpha= | 11.5 | deg
XFOIL ncrit=9 |  |  |  | L/D Max: | 121.004 | at alpha= | 7.5 | deg
Re: | 3000000 |  |  | Cd Min: | 0.25843 | at alpha= | -20 | deg
Mach: | 0.5 |  |  | Cl=0 at alpha= | -1.1106 | deg
|  |  |  | @ Cl=0.1, Cd= | 0.0072886
|  |  |  | @ Cl=0.4, Cd= | 0.005881
|  |  |  | @ Cl=0.6, Cd= | 0.0064089
alpha (deg) | Cl | Cd | Cm | Cl/Cd
-20 | -0.7767 | 0.25843 | 0.0628 | -3.0055
-19.5 | -0.7563 | 0.24952 | 0.0579 | -3.031
-19 | -0.7358 | 0.24085 | 0.053 | -3.055
-18.5 | -0.7164 | 0.23248 | 0.0486 | -3.0816
-18 | -0.6946 | 0.22607 | 0.0447 | -3.0725
-17.5 | -0.674 | 0.21839 | 0.0406 | -3.0862
-17 | -0.6569 | 0.20878 | 0.036 | -3.1464
-16.5 | -0.6377 | 0.20098 | 0.0319 | -3.173
-16 | -0.6175 | 0.19379 | 0.0282 | -3.1864
-15.5 | -0.6002 | 0.18534 | 0.0242 | -3.2384
-15 | -0.5839 | 0.1769 | 0.0203 | -3.3007
-14.5 | -0.5696 | 0.16819 | 0.0164 | -3.3866
-14 | -0.5579 | 0.15885 | 0.0123 | -3.5121
-13.5 | -0.5491 | 0.14925 | 0.0082 | -3.6791
-13 | -0.5361 | 0.14148 | 0.0049 | -3.7892
-12.5 | -0.5262 | 0.13306 | 0.0014 | -3.9546
-12 | -0.5172 | 0.12481 | -0.002 | -4.1439
-11.5 | -0.5181 | 0.11454 | -0.0064 | -4.5233
-11 | -0.5241 | 0.1037 | -0.0112 | -5.054
-10.5 | -0.5298 | 0.09369 | -0.0162 | -5.6548
-10 | -0.5338 | 0.0842 | -0.0211 | -6.3397
-9.5 | -0.5436 | 0.07368 | -0.0273 | -7.3779
-9 | -0.5656 | 0.05896 | -0.0404 | -9.5929
-8.5 | -0.6038 | 0.0483 | -0.0474 | -12.501
-8 | -0.6457 | 0.04243 | -0.0419 | -15.218
-7.5 | -0.6636 | 0.03351 | -0.0395 | -19.803
-7 | -0.6505 | 0.01952 | -0.0419 | -33.3248
-6.5 | -0.6173 | 0.01225 | -0.0377 | -50.3918
-6 | -0.5776 | 0.01033 | -0.0303 | -55.9148
-5.5 | -0.5258 | 0.00956 | -0.0247 | -55
-5 | -0.4706 | 0.00896 | -0.0201 | -52.5223
-4.5 | -0.4136 | 0.00851 | -0.0161 | -48.6016
-4 | -0.3535 | 0.00826 | -0.0129 | -42.7966
-3.5 | -0.2935 | 0.00803 | -0.0101 | -36.5504
-3 | -0.2325 | 0.00788 | -0.0076 | -29.5051
-2.5 | -0.1709 | 0.0078 | -0.0055 | -21.9103
-2 | -0.1094 | 0.00776 | -0.0036 | -14.0979
-1.5 | -0.0479 | 0.00775 | -0.0018 | -6.1806
-1 | 0.0136 | 0.00776 | -0.0001 | 1.7526
-0.5 | 0.0753 | 0.00774 | 0.0014 | 9.7287
0 | 0.1229 | 0.00687 | 0.0052 | 17.8894
0.5 | 0.1735 | 0.00629 | 0.0087 | 27.5835
1 | 0.2302 | 0.00605 | 0.0112 | 38.0496
1.5 | 0.2877 | 0.00594 | 0.0137 | 48.4343
2 | 0.3448 | 0.0059 | 0.0164 | 58.4407
2.5 | 0.4028 | 0.00588 | 0.0191 | 68.5034
3 | 0.4652 | 0.00603 | 0.0208 | 77.1476
3.5 | 0.5295 | 0.00617 | 0.0224 | 85.8185
4 | 0.595 | 0.00639 | 0.0238 | 93.1142
4.5 | 0.6638 | 0.00665 | 0.0247 | 99.8195
5 | 0.7415 | 0.00697 | 0.0239 | 106.3845
5.5 | 0.8215 | 0.00738 | 0.0229 | 111.3144
6 | 0.9033 | 0.00779 | 0.0219 | 115.9564
6.5 | 0.9792 | 0.00825 | 0.0224 | 118.6909
7 | 1.0629 | 0.00881 | 0.0218 | 120.647
7.5 | 1.1447 | 0.00946 | 0.0218 | 121.0042
8 | 1.22 | 0.01027 | 0.0234 | 118.7926
8.5 | 1.3005 | 0.01124 | 0.0243 | 115.7028
9 | 1.3785 | 0.01256 | 0.0257 | 109.7532
9.5 | 1.4396 | 0.01414 | 0.0299 | 101.8105
10 | 1.4444 | 0.01535 | 0.0431 | 94.0977
10.5 | 1.4555 | 0.01696 | 0.0542 | 85.8196
11 | 1.4689 | 0.01947 | 0.0626 | 75.4443
11.5 | 1.4753 | 0.02337 | 0.0683 | 63.1279
12 | 1.4588 | 0.03031 | 0.0691 | 48.1293
12.5 | 1.4204 | 0.04077 | 0.0646 | 34.8393
13 | 1.3553 | 0.05405 | 0.0574 | 25.0749
13.5 | 1.279 | 0.06817 | 0.0496 | 18.7619
14 | 1.2066 | 0.08236 | 0.0413 | 14.6503
14.5 | 1.1516 | 0.09567 | 0.0334 | 12.0372
15 | 1.1125 | 0.108 | 0.0263 | 10.3009
15.5 | 1.0847 | 0.1195 | 0.0199 | 9.077
16 | 1.0605 | 0.13109 | 0.0131 | 8.0899
16.5 | 1.0422 | 0.14231 | 0.0065 | 7.3234

## 65. Re 4M Mach 0.00 (1)
BIGFOIL.COM POLAR EXPORT
NACA23112
NACA23112 |  |  |  | Cl Max: | 1.356 | at alpha= | 13 | deg
JavaFoil+Calcfoil stall+Eppler ext transition |  |  |  | L/D Max: | 119.855 | at alpha= | 9 | deg
Re: | 4000000 |  |  | Cd Min: | 0.00807 | at alpha= | -0.5 | deg
Mach: | 0 |  |  | Cl=0 at alpha= | -0.88333 | deg
|  |  |  | @ Cl=0.1, Cd= | 0.008403
|  |  |  | @ Cl=0.4, Cd= | 0.008291
|  |  |  | @ Cl=0.6, Cd= | 0.0089361
alpha (deg) | Cl | Cd | Cm | Cl/Cd
-16 | -0.766 | 0.1141 | 0.006 | -6.711
-15.5 | -0.777 | 0.10765 | 0.006 | -7.22
-15 | -0.787 | 0.10178 | 0.006 | -7.733
-14.5 | -0.795 | 0.09564 | 0.006 | -8.314
-14 | -0.801 | 0.09009 | 0.006 | -8.89
-13.5 | -0.804 | 0.08464 | 0.006 | -9.502
-13 | -0.805 | 0.07934 | 0.006 | -10.148
-12.5 | -0.804 | 0.07408 | 0.006 | -10.847
-12 | -0.799 | 0.06895 | 0.006 | -11.591
-11.5 | -0.793 | 0.06332 | 0.006 | -12.518
-11 | -0.924 | 0.01382 | 0.009 | -66.87
-10.5 | -0.923 | 0.01179 | 0.009 | -78.251
-10 | -0.901 | 0.01121 | 0.009 | -80.335
-9.5 | -0.873 | 0.0101 | 0.008 | -86.482
-9 | -0.842 | 0.01026 | 0.008 | -82.096
-8.5 | -0.807 | 0.01051 | 0.008 | -76.797
-8 | -0.768 | 0.01015 | 0.008 | -75.683
-7.5 | -0.727 | 0.01059 | 0.007 | -68.65
-7 | -0.682 | 0.01022 | 0.007 | -66.763
-6.5 | -0.635 | 0.00996 | 0.007 | -63.717
-6 | -0.585 | 0.01044 | 0.007 | -56.044
-5.5 | -0.533 | 0.01022 | 0.006 | -52.135
-5 | -0.479 | 0.00997 | 0.006 | -48.04
-4.5 | -0.424 | 0.00977 | 0.006 | -43.386
-4 | -0.368 | 0.00956 | 0.006 | -38.453
-3.5 | -0.31 | 0.01018 | 0.005 | -30.49
-3 | -0.252 | 0.01007 | 0.005 | -25.03
-2.5 | -0.193 | 0.00995 | 0.005 | -19.409
-2 | -0.134 | 0.0099 | 0.004 | -13.515
-1.5 | -0.074 | 0.00984 | 0.004 | -7.52
-1 | -0.014 | 0.00991 | 0.004 | -1.412
-0.5 | 0.046 | 0.00807 | 0.004 | 5.719
0 | 0.106 | 0.00844 | 0.003 | 12.6
0.5 | 0.166 | 0.00833 | 0.003 | 19.97
1 | 0.226 | 0.00828 | 0.003 | 27.358
1.5 | 0.286 | 0.00832 | 0.002 | 34.425
2 | 0.346 | 0.0083 | 0.002 | 41.706
2.5 | 0.406 | 0.00829 | 0.002 | 48.933
3 | 0.465 | 0.00836 | 0.001 | 55.687
3.5 | 0.525 | 0.00845 | 0.001 | 62.133
4 | 0.584 | 0.00889 | 0.001 | 65.685
4.5 | 0.643 | 0.00906 | 0 | 70.953
5 | 0.701 | 0.00962 | 0 | 72.955
5.5 | 0.76 | 0.00975 | 0 | 77.957
6 | 0.818 | 0.00932 | -0.001 | 87.719
6.5 | 0.875 | 0.00955 | -0.001 | 91.617
7 | 0.931 | 0.00983 | -0.001 | 94.736
7.5 | 0.986 | 0.0096 | -0.002 | 102.653
8 | 1.039 | 0.00943 | -0.002 | 110.137
8.5 | 1.09 | 0.00943 | -0.002 | 115.569
9 | 1.14 | 0.00951 | -0.003 | 119.855
9.5 | 1.185 | 0.01064 | -0.003 | 111.404
10 | 1.228 | 0.01146 | -0.003 | 107.182
10.5 | 1.265 | 0.01249 | -0.004 | 101.317
11 | 1.296 | 0.01374 | -0.004 | 94.321
11.5 | 1.321 | 0.01522 | -0.004 | 86.797
12 | 1.338 | 0.01735 | -0.005 | 77.131
12.5 | 1.35 | 0.02 | -0.005 | 67.508
13 | 1.356 | 0.02355 | -0.005 | 57.569
13.5 | 1.356 | 0.02773 | -0.005 | 48.916
14 | 1.353 | 0.03267 | -0.006 | 41.414
14.5 | 1.346 | 0.03831 | -0.006 | 35.126
15 | 1.336 | 0.04445 | -0.006 | 30.06
15.5 | 1.325 | 0.05069 | -0.006 | 26.13
16 | 1.31 | 0.05763 | -0.006 | 22.724
16.5 | 1.293 | 0.06478 | -0.007 | 19.953
17 | 1.273 | 0.07261 | -0.007 | 17.528
17.5 | 1.252 | 0.08004 | -0.007 | 15.64
18 | 1.229 | 0.08781 | -0.007 | 13.997

## 66. Re 4M Mach 0.00 (2)
BIGFOIL.COM POLAR EXPORT
NACA23112
NACA23112 |  |  |  | Cl Max: | 1.6687 | at alpha= | 17.5 | deg
XFOIL ncrit=9 |  |  |  | L/D Max: | 129.851 | at alpha= | 8.5 | deg
Re: | 4000000 |  |  | Cd Min: | 0.0743 | at alpha= | 20 | deg
Mach: | 0 |  |  | Cl=0 at alpha= | -1.0573 | deg
|  |  |  | @ Cl=0.1, Cd= | 0.0060161
|  |  |  | @ Cl=0.4, Cd= | 0.0052609
|  |  |  | @ Cl=0.6, Cd= | 0.0057357
alpha (deg) | Cl | Cd | Cm | Cl/Cd
-20 | -1.5449 | 0.04552 | -0.0527 | -33.9389
-19.5 | -1.5572 | 0.03901 | -0.054 | -39.918
-19 | -1.5598 | 0.0342 | -0.0536 | -45.6082
-18.5 | -1.5503 | 0.03093 | -0.0522 | -50.1229
-18 | -1.5423 | 0.02786 | -0.0497 | -55.3589
-17.5 | -1.5252 | 0.02572 | -0.0469 | -59.3002
-17 | -1.5069 | 0.02381 | -0.0435 | -63.2885
-16.5 | -1.4932 | 0.02169 | -0.039 | -68.8428
-16 | -1.4746 | 0.01997 | -0.0343 | -73.8408
-15.5 | -1.4504 | 0.01874 | -0.0297 | -77.3959
-15 | -1.4247 | 0.01774 | -0.0248 | -80.31
-14.5 | -1.3904 | 0.0168 | -0.0214 | -82.7619
-14 | -1.3541 | 0.01596 | -0.0182 | -84.8434
-13.5 | -1.3163 | 0.01522 | -0.0151 | -86.4849
-13 | -1.279 | 0.01451 | -0.0118 | -88.1461
-12.5 | -1.2413 | 0.01386 | -0.0084 | -89.5599
-12 | -1.2025 | 0.01335 | -0.0051 | -90.0749
-11.5 | -1.1679 | 0.01259 | -0.001 | -92.7641
-11 | -1.1088 | 0.01177 | -0.0021 | -94.2056
-10.5 | -1.0475 | 0.01113 | -0.0035 | -94.115
-10 | -0.9851 | 0.01057 | -0.0051 | -93.1977
-9.5 | -0.9252 | 0.01006 | -0.006 | -91.9682
-9 | -0.8658 | 0.00959 | -0.0068 | -90.2815
-8.5 | -0.8023 | 0.00895 | -0.0086 | -89.6425
-8 | -0.7365 | 0.0085 | -0.0108 | -86.6471
-7.5 | -0.6642 | 0.00809 | -0.0144 | -82.1014
-7 | -0.61 | 0.00777 | -0.0138 | -78.5071
-6.5 | -0.5654 | 0.00769 | -0.0111 | -73.5241
-6 | -0.5163 | 0.00759 | -0.0094 | -68.0237
-5.5 | -0.4667 | 0.00744 | -0.0078 | -62.7285
-5 | -0.4152 | 0.00733 | -0.0067 | -56.6439
-4.5 | -0.3638 | 0.00723 | -0.0055 | -50.3181
-4 | -0.3115 | 0.00716 | -0.0045 | -43.5056
-3.5 | -0.2593 | 0.00709 | -0.0036 | -36.5726
-3 | -0.2063 | 0.00704 | -0.0027 | -29.304
-2.5 | -0.1534 | 0.00702 | -0.0019 | -21.8519
-2 | -0.1002 | 0.00701 | -0.0011 | -14.2939
-1.5 | -0.0471 | 0.007 | -0.0003 | -6.7286
-1 | 0.0061 | 0.007 | 0.0005 | 0.87143
-0.5 | 0.0586 | 0.00694 | 0.0013 | 8.4438
0 | 0.0995 | 0.00602 | 0.0042 | 16.5282
0.5 | 0.1472 | 0.00565 | 0.006 | 26.0531
1 | 0.1972 | 0.00548 | 0.0074 | 35.9854
1.5 | 0.2474 | 0.00534 | 0.0088 | 46.3296
2 | 0.2971 | 0.00526 | 0.0103 | 56.4829
2.5 | 0.3468 | 0.00519 | 0.0119 | 66.8208
3 | 0.3995 | 0.00526 | 0.0128 | 75.9506
3.5 | 0.4532 | 0.00536 | 0.0135 | 84.5522
4 | 0.5072 | 0.00547 | 0.0141 | 92.7239
4.5 | 0.5622 | 0.00563 | 0.0145 | 99.8579
5 | 0.6194 | 0.00579 | 0.0143 | 106.9775
5.5 | 0.6765 | 0.00603 | 0.014 | 112.1891
6 | 0.7424 | 0.00626 | 0.0118 | 118.5942
6.5 | 0.7979 | 0.00653 | 0.0118 | 122.1899
7 | 0.8644 | 0.00687 | 0.0093 | 125.8224
7.5 | 0.9276 | 0.00725 | 0.0074 | 127.9448
8 | 0.9895 | 0.00764 | 0.0058 | 129.5157
8.5 | 1.0492 | 0.00808 | 0.0047 | 129.8515
9 | 1.103 | 0.00859 | 0.0047 | 128.4051
9.5 | 1.1645 | 0.00913 | 0.003 | 127.5465
10 | 1.2235 | 0.00984 | 0.0015 | 124.3394
10.5 | 1.2818 | 0.01051 | 0.0003 | 121.96
11 | 1.338 | 0.01133 | -0.0007 | 118.0936
11.5 | 1.3934 | 0.01208 | -0.0015 | 115.3477
12 | 1.426 | 0.01279 | 0.0025 | 111.4934
12.5 | 1.4579 | 0.01353 | 0.0065 | 107.7531
13 | 1.4892 | 0.0143 | 0.0106 | 104.1399
13.5 | 1.5205 | 0.01506 | 0.0144 | 100.9628
14 | 1.5492 | 0.01597 | 0.0186 | 97.0069
14.5 | 1.5694 | 0.01686 | 0.0241 | 93.0842
15 | 1.5916 | 0.01797 | 0.0286 | 88.5698
15.5 | 1.615 | 0.01921 | 0.0322 | 84.0708
16 | 1.6323 | 0.02097 | 0.0358 | 77.8398
16.5 | 1.6492 | 0.02302 | 0.0385 | 71.6421
17 | 1.6627 | 0.02565 | 0.0404 | 64.8226
17.5 | 1.6687 | 0.02932 | 0.0415 | 56.9134
18 | 1.6654 | 0.03449 | 0.0412 | 48.2865
18.5 | 1.6609 | 0.04043 | 0.0398 | 41.0809
19 | 1.6421 | 0.04858 | 0.0368 | 33.802
19.5 | 1.6058 | 0.05954 | 0.0322 | 26.9701
20 | 1.5463 | 0.0743 | 0.0256 | 20.8116

## 67. Re 4M Mach 0.10 (1)
BIGFOIL.COM POLAR EXPORT
NACA23112
NACA23112 |  |  |  | Cl Max: | 1.348 | at alpha= | 13 | deg
JavaFoil+Calcfoil stall+Eppler ext transition |  |  |  | L/D Max: | 118.941 | at alpha= | 9 | deg
Re: | 4000000 |  |  | Cd Min: | 0.00813 | at alpha= | -0.5 | deg
Mach: | 0.1 |  |  | Cl=0 at alpha= | -0.88333 | deg
|  |  |  | @ Cl=0.1, Cd= | 0.0084575
|  |  |  | @ Cl=0.4, Cd= | 0.0083647
|  |  |  | @ Cl=0.6, Cd= | 0.0089786
alpha (deg) | Cl | Cd | Cm | Cl/Cd
-15.5 | -0.746 | 0.10965 | 0.006 | -6.8
-15 | -0.759 | 0.10319 | 0.006 | -7.354
-14.5 | -0.77 | 0.09733 | 0.006 | -7.911
-14 | -0.779 | 0.09145 | 0.006 | -8.517
-13.5 | -0.785 | 0.08603 | 0.006 | -9.125
-13 | -0.789 | 0.08061 | 0.006 | -9.784
-12.5 | -0.79 | 0.07547 | 0.006 | -10.461
-12 | -0.787 | 0.07042 | 0.006 | -11.179
-11.5 | -0.782 | 0.06525 | 0.006 | -11.981
-11 | -0.775 | 0.05868 | 0.006 | -13.204
-10.5 | -0.914 | 0.01215 | 0.009 | -75.236
-10 | -0.896 | 0.01135 | 0.009 | -78.972
-9.5 | -0.871 | 0.0102 | 0.008 | -85.385
-9 | -0.841 | 0.01035 | 0.008 | -81.243
-8.5 | -0.807 | 0.01062 | 0.008 | -75.994
-8 | -0.769 | 0.01024 | 0.008 | -75.083
-7.5 | -0.728 | 0.00995 | 0.008 | -73.145
-7 | -0.684 | 0.01029 | 0.007 | -66.42
-6.5 | -0.637 | 0.00998 | 0.007 | -63.783
-6 | -0.587 | 0.00975 | 0.007 | -60.182
-5.5 | -0.535 | 0.01024 | 0.006 | -52.244
-5 | -0.481 | 0.01003 | 0.006 | -47.968
-4.5 | -0.426 | 0.00981 | 0.006 | -43.426
-4 | -0.369 | 0.00966 | 0.006 | -38.213
-3.5 | -0.312 | 0.01023 | 0.005 | -30.461
-3 | -0.253 | 0.01014 | 0.005 | -24.971
-2.5 | -0.194 | 0.00997 | 0.005 | -19.47
-2 | -0.134 | 0.0099 | 0.005 | -13.575
-1.5 | -0.074 | 0.00985 | 0.004 | -7.552
-1 | -0.014 | 0.00999 | 0.004 | -1.407
-0.5 | 0.046 | 0.00813 | 0.004 | 5.71
0 | 0.107 | 0.0085 | 0.003 | 12.579
0.5 | 0.167 | 0.00833 | 0.003 | 20.069
1 | 0.228 | 0.00834 | 0.003 | 27.3
1.5 | 0.288 | 0.00837 | 0.002 | 34.367
2 | 0.348 | 0.00833 | 0.002 | 41.774
2.5 | 0.408 | 0.00837 | 0.002 | 48.737
3 | 0.468 | 0.0084 | 0.001 | 55.678
3.5 | 0.527 | 0.00846 | 0.001 | 62.363
4 | 0.587 | 0.00895 | 0.001 | 65.573
4.5 | 0.646 | 0.00908 | 0 | 71.134
5 | 0.705 | 0.00964 | 0 | 73.113
5.5 | 0.763 | 0.00978 | 0 | 78.059
6 | 0.821 | 0.00939 | -0.001 | 87.436
6.5 | 0.879 | 0.00962 | -0.001 | 91.31
7 | 0.935 | 0.00933 | -0.001 | 100.196
7.5 | 0.99 | 0.00967 | -0.002 | 102.386
8 | 1.043 | 0.00953 | -0.002 | 109.475
8.5 | 1.095 | 0.00952 | -0.002 | 114.959
9 | 1.144 | 0.00962 | -0.003 | 118.941
9.5 | 1.189 | 0.01077 | -0.003 | 110.412
10 | 1.231 | 0.01159 | -0.003 | 106.202
10.5 | 1.268 | 0.01273 | -0.004 | 99.61
11 | 1.297 | 0.01403 | -0.004 | 92.431
11.5 | 1.32 | 0.0157 | -0.004 | 84.092
12 | 1.335 | 0.01803 | -0.005 | 74.028
12.5 | 1.345 | 0.02097 | -0.005 | 64.137
13 | 1.348 | 0.02472 | -0.005 | 54.534
13.5 | 1.346 | 0.0293 | -0.005 | 45.938
14 | 1.34 | 0.03463 | -0.006 | 38.703
14.5 | 1.331 | 0.04061 | -0.006 | 32.761
15 | 1.318 | 0.0471 | -0.006 | 27.983
15.5 | 1.304 | 0.05363 | -0.006 | 24.307
16 | 1.286 | 0.06065 | -0.006 | 21.201
16.5 | 1.266 | 0.06803 | -0.007 | 18.604
17 | 1.243 | 0.07579 | -0.007 | 16.398
17.5 | 1.217 | 0.08417 | -0.007 | 14.462
18 | 1.191 | 0.09218 | -0.007 | 12.919

## 68. Re 4M Mach 0.10 (2)
BIGFOIL.COM POLAR EXPORT
NACA23112
NACA23112 |  |  |  | Cl Max: | 1.6563 | at alpha= | 17 | deg
XFOIL ncrit=9 |  |  |  | L/D Max: | 129.791 | at alpha= | 8.5 | deg
Re: | 4000000 |  |  | Cd Min: | 0.0874 | at alpha= | 20 | deg
Mach: | 0.1 |  |  | Cl=0 at alpha= | -1.058 | deg
|  |  |  | @ Cl=0.1, Cd= | 0.0060467
|  |  |  | @ Cl=0.4, Cd= | 0.0052679
|  |  |  | @ Cl=0.6, Cd= | 0.0057459
alpha (deg) | Cl | Cd | Cm | Cl/Cd
-20 | -1.4544 | 0.06049 | -0.0475 | -24.0436
-19.5 | -1.4968 | 0.04853 | -0.0538 | -30.8428
-19 | -1.5197 | 0.04048 | -0.0561 | -37.542
-18.5 | -1.5204 | 0.03562 | -0.056 | -42.6839
-18 | -1.5228 | 0.03118 | -0.0544 | -48.839
-17.5 | -1.512 | 0.02825 | -0.0519 | -53.5221
-17 | -1.4934 | 0.02613 | -0.049 | -57.1527
-16.5 | -1.4731 | 0.02429 | -0.0456 | -60.6464
-16 | -1.4627 | 0.0219 | -0.0405 | -66.79
-15.5 | -1.4468 | 0.01997 | -0.0351 | -72.4487
-15 | -1.4238 | 0.01869 | -0.0298 | -76.1798
-14.5 | -1.3949 | 0.01759 | -0.0252 | -79.3007
-14 | -1.3598 | 0.0166 | -0.0216 | -81.9157
-13.5 | -1.3224 | 0.01578 | -0.0182 | -83.8023
-13 | -1.2854 | 0.01496 | -0.0146 | -85.9225
-12.5 | -1.2479 | 0.01423 | -0.0109 | -87.695
-12 | -1.2092 | 0.01365 | -0.0073 | -88.5861
-11.5 | -1.1714 | 0.01308 | -0.0036 | -89.5566
-11 | -1.117 | 0.01209 | -0.0034 | -92.3904
-10.5 | -1.0555 | 0.01134 | -0.0046 | -93.0776
-10 | -0.9925 | 0.01074 | -0.0061 | -92.4115
-9.5 | -0.9317 | 0.01019 | -0.007 | -91.4328
-9 | -0.8719 | 0.00969 | -0.0076 | -89.9794
-8.5 | -0.8078 | 0.00906 | -0.0093 | -89.1611
-8 | -0.7414 | 0.00857 | -0.0114 | -86.5111
-7.5 | -0.6682 | 0.00814 | -0.015 | -82.0885
-7 | -0.6133 | 0.00783 | -0.0144 | -78.3269
-6.5 | -0.5686 | 0.00773 | -0.0116 | -73.5576
-6 | -0.5193 | 0.00762 | -0.0098 | -68.1496
-5.5 | -0.4693 | 0.00747 | -0.0082 | -62.8246
-5 | -0.4176 | 0.00735 | -0.0069 | -56.8163
-4.5 | -0.3658 | 0.00725 | -0.0057 | -50.4552
-4 | -0.3132 | 0.00718 | -0.0047 | -43.6212
-3.5 | -0.2607 | 0.00711 | -0.0037 | -36.6667
-3 | -0.2072 | 0.00705 | -0.0028 | -29.3901
-2.5 | -0.1541 | 0.00704 | -0.002 | -21.8892
-2 | -0.1006 | 0.00702 | -0.0012 | -14.3305
-1.5 | -0.0472 | 0.00701 | -0.0003 | -6.7332
-1 | 0.0062 | 0.00702 | 0.0005 | 0.88319
-0.5 | 0.0591 | 0.00696 | 0.0013 | 8.4914
0 | 0.1003 | 0.00604 | 0.0042 | 16.606
0.5 | 0.1482 | 0.00567 | 0.006 | 26.1376
1 | 0.1984 | 0.0055 | 0.0075 | 36.0727
1.5 | 0.2489 | 0.00535 | 0.0089 | 46.5234
2 | 0.2989 | 0.00527 | 0.0104 | 56.7173
2.5 | 0.3488 | 0.00521 | 0.0121 | 66.9482
3 | 0.4019 | 0.00527 | 0.013 | 76.2619
3.5 | 0.4558 | 0.00538 | 0.0137 | 84.7212
4 | 0.5102 | 0.00548 | 0.0144 | 93.1022
4.5 | 0.5654 | 0.00565 | 0.0147 | 100.0708
5 | 0.6231 | 0.00581 | 0.0146 | 107.2461
5.5 | 0.6805 | 0.00605 | 0.0144 | 112.4793
6 | 0.747 | 0.00629 | 0.0121 | 118.7599
6.5 | 0.803 | 0.00656 | 0.0122 | 122.4085
7 | 0.8702 | 0.0069 | 0.0096 | 126.1159
7.5 | 0.9339 | 0.00728 | 0.0078 | 128.283
8 | 0.9963 | 0.0077 | 0.0063 | 129.3896
8.5 | 1.0565 | 0.00814 | 0.0052 | 129.7912
9 | 1.111 | 0.00865 | 0.0053 | 128.4393
9.5 | 1.1729 | 0.00924 | 0.0036 | 126.9372
10 | 1.2326 | 0.00995 | 0.0023 | 123.8794
10.5 | 1.2912 | 0.01067 | 0.0011 | 121.0122
11 | 1.3481 | 0.01149 | 0.0002 | 117.3281
11.5 | 1.4011 | 0.01226 | 0.0001 | 114.2822
12 | 1.4334 | 0.013 | 0.0044 | 110.2615
12.5 | 1.4655 | 0.01375 | 0.0086 | 106.5818
13 | 1.4962 | 0.01456 | 0.0129 | 102.761
13.5 | 1.5258 | 0.01542 | 0.0172 | 98.9494
14 | 1.5512 | 0.01629 | 0.0222 | 95.2241
14.5 | 1.5707 | 0.01735 | 0.0277 | 90.5303
15 | 1.5949 | 0.0185 | 0.0318 | 86.2108
15.5 | 1.6154 | 0.02002 | 0.0356 | 80.6893
16 | 1.6313 | 0.02205 | 0.0389 | 73.9819
16.5 | 1.6473 | 0.0244 | 0.0413 | 67.5123
17 | 1.6563 | 0.02771 | 0.0428 | 59.7726
17.5 | 1.6563 | 0.0324 | 0.0431 | 51.1204
18 | 1.6518 | 0.03821 | 0.042 | 43.2295
18.5 | 1.6375 | 0.04572 | 0.0394 | 35.8158
19 | 1.6044 | 0.05613 | 0.0352 | 28.5836
19.5 | 1.55 | 0.06997 | 0.0289 | 22.1524
20 | 1.4749 | 0.0874 | 0.0207 | 16.8753

## 69. Re 4M Mach 0.25 (1)
BIGFOIL.COM POLAR EXPORT
NACA23112
NACA23112 |  |  |  | Cl Max: | 1.304 | at alpha= | 12 | deg
JavaFoil+Calcfoil stall+Eppler ext transition |  |  |  | L/D Max: | 116.47 | at alpha= | 8.5 | deg
Re: | 4000000 |  |  | Cd Min: | 0.00814 | at alpha= | 0.5 | deg
Mach: | 0.25 |  |  | Cl=0 at alpha= | -0.8871 | deg
|  |  |  | @ Cl=0.1, Cd= | 0.0081948
|  |  |  | @ Cl=0.4, Cd= | 0.0085269
|  |  |  | @ Cl=0.6, Cd= | 0.0088933
alpha (deg) | Cl | Cd | Cm | Cl/Cd
-14.5 | -0.55 | 0.11149 | 0.005 | -4.933
-14 | -0.588 | 0.10342 | 0.005 | -5.685
-13.5 | -0.622 | 0.09608 | 0.005 | -6.468
-13 | -0.65 | 0.08945 | 0.005 | -7.271
-12.5 | -0.674 | 0.08351 | 0.005 | -8.072
-12 | -0.693 | 0.07726 | 0.005 | -8.964
-11.5 | -0.705 | 0.07191 | 0.005 | -9.799
-11 | -0.71 | 0.06672 | 0.005 | -10.638
-10.5 | -0.71 | 0.06186 | 0.005 | -11.473
-10 | -0.705 | 0.05665 | 0.005 | -12.453
-9.5 | -0.835 | 0.01228 | 0.009 | -68.041
-9 | -0.826 | 0.01105 | 0.008 | -74.727
-8.5 | -0.8 | 0.00992 | 0.008 | -80.694
-8 | -0.769 | 0.01008 | 0.008 | -76.254
-7.5 | -0.732 | 0.01034 | 0.008 | -70.785
-7 | -0.691 | 0.01001 | 0.007 | -69.057
-6.5 | -0.646 | 0.01035 | 0.007 | -62.474
-6 | -0.598 | 0.01008 | 0.007 | -59.263
-5.5 | -0.546 | 0.00979 | 0.007 | -55.766
-5 | -0.492 | 0.01028 | 0.006 | -47.842
-4.5 | -0.436 | 0.01011 | 0.006 | -43.117
-4 | -0.379 | 0.00986 | 0.006 | -38.369
-3.5 | -0.32 | 0.0097 | 0.006 | -32.958
-3 | -0.26 | 0.01029 | 0.005 | -25.259
-2.5 | -0.199 | 0.01021 | 0.005 | -19.505
-2 | -0.138 | 0.01007 | 0.005 | -13.712
-1.5 | -0.076 | 0.01006 | 0.004 | -7.591
-1 | -0.014 | 0.01023 | 0.004 | -1.412
-0.5 | 0.048 | 0.00822 | 0.004 | 5.8
0 | 0.11 | 0.00819 | 0.003 | 13.404
0.5 | 0.172 | 0.00814 | 0.003 | 21.096
1 | 0.234 | 0.00851 | 0.003 | 27.474
1.5 | 0.296 | 0.00856 | 0.002 | 34.531
2 | 0.357 | 0.00852 | 0.002 | 41.953
2.5 | 0.419 | 0.00853 | 0.002 | 49.094
3 | 0.48 | 0.00862 | 0.001 | 55.72
3.5 | 0.542 | 0.0087 | 0.001 | 62.248
4 | 0.602 | 0.0089 | 0.001 | 67.659
4.5 | 0.663 | 0.00941 | 0 | 70.444
5 | 0.724 | 0.00891 | 0 | 81.191
5.5 | 0.783 | 0.00941 | 0 | 83.231
6 | 0.843 | 0.0097 | -0.001 | 86.883
6.5 | 0.901 | 0.0094 | -0.001 | 95.868
7 | 0.959 | 0.00975 | -0.001 | 98.345
7.5 | 1.014 | 0.00957 | -0.002 | 105.976
8 | 1.068 | 0.00951 | -0.002 | 112.255
8.5 | 1.118 | 0.0096 | -0.002 | 116.47
9 | 1.166 | 0.01073 | -0.003 | 108.719
9.5 | 1.209 | 0.01156 | -0.003 | 104.563
10 | 1.246 | 0.01274 | -0.003 | 97.829
10.5 | 1.274 | 0.01429 | -0.004 | 89.185
11 | 1.293 | 0.01623 | -0.004 | 79.703
11.5 | 1.302 | 0.01919 | -0.004 | 67.827
12 | 1.304 | 0.02292 | -0.005 | 56.908
12.5 | 1.3 | 0.02775 | -0.005 | 46.843
13 | 1.288 | 0.03363 | -0.005 | 38.307
13.5 | 1.27 | 0.0402 | -0.005 | 31.596
14 | 1.247 | 0.0475 | -0.006 | 26.245
14.5 | 1.218 | 0.0552 | -0.006 | 22.062
15 | 1.184 | 0.06332 | -0.006 | 18.7
15.5 | 1.145 | 0.07159 | -0.006 | 15.995
16 | 1.1 | 0.08109 | -0.006 | 13.562
16.5 | 1.05 | 0.09057 | -0.006 | 11.596
17 | 0.997 | 0.09977 | -0.007 | 9.989

## 70. Re 4M Mach 0.25 (2)
BIGFOIL.COM POLAR EXPORT
NACA23112
NACA23112 |  |  |  | Cl Max: | 1.6093 | at alpha= | 16 | deg
XFOIL ncrit=9 |  |  |  | L/D Max: | 130.113 | at alpha= | 8 | deg
Re: | 4000000 |  |  | Cd Min: | 0.2154 | at alpha= | -19 | deg
Mach: | 0.25 |  |  | Cl=0 at alpha= | -1.0646 | deg
|  |  |  | @ Cl=0.1, Cd= | 0.0062855
|  |  |  | @ Cl=0.4, Cd= | 0.0053293
|  |  |  | @ Cl=0.6, Cd= | 0.0057925
alpha (deg) | Cl | Cd | Cm | Cl/Cd
-19 | -0.7068 | 0.2154 | 0.0439 | -3.2813
-18.5 | -0.6901 | 0.20935 | 0.0404 | -3.2964
-18 | -0.6725 | 0.20365 | 0.037 | -3.3022
-17.5 | -0.6628 | 0.19421 | 0.0326 | -3.4128
-17 | -0.6638 | 0.18145 | 0.027 | -3.6583
-16 | -1.1374 | 0.0627 | -0.0501 | -18.1404
-15.5 | -1.2084 | 0.04732 | -0.0593 | -25.5368
-15 | -1.2654 | 0.03644 | -0.0602 | -34.7256
-14.5 | -1.3059 | 0.02919 | -0.0556 | -44.7379
-14 | -1.3166 | 0.02493 | -0.0487 | -52.8119
-13.5 | -1.3115 | 0.0221 | -0.041 | -59.3439
-13 | -1.2947 | 0.0198 | -0.0339 | -65.3889
-12.5 | -1.2632 | 0.01818 | -0.0284 | -69.4829
-12 | -1.2293 | 0.01685 | -0.023 | -72.9555
-11.5 | -1.1958 | 0.01557 | -0.0174 | -76.8015
-11 | -1.1606 | 0.01447 | -0.0119 | -80.2073
-10.5 | -1.0957 | 0.01338 | -0.0122 | -81.8909
-10 | -1.0326 | 0.01204 | -0.0124 | -85.7641
-9 | -0.9053 | 0.01044 | -0.0126 | -86.7146
-8.5 | -0.8377 | 0.00979 | -0.0136 | -85.5669
-8 | -0.7683 | 0.00908 | -0.0152 | -84.6145
-7.5 | -0.6899 | 0.00848 | -0.0188 | -81.3561
-7 | -0.6315 | 0.00816 | -0.0179 | -77.3897
-6.5 | -0.5862 | 0.00801 | -0.0144 | -73.1835
-6 | -0.5357 | 0.00782 | -0.012 | -68.5038
-5.5 | -0.483 | 0.0077 | -0.0102 | -62.7273
-5 | -0.4304 | 0.0075 | -0.0085 | -57.3867
-4.5 | -0.3765 | 0.00741 | -0.0071 | -50.8097
-4 | -0.3224 | 0.00727 | -0.0057 | -44.3466
-3.5 | -0.2679 | 0.00721 | -0.0045 | -37.1567
-3 | -0.2129 | 0.00715 | -0.0035 | -29.7762
-2.5 | -0.1581 | 0.00711 | -0.0024 | -22.2363
-2 | -0.1031 | 0.0071 | -0.0014 | -14.5211
-1.5 | -0.0479 | 0.0071 | -0.0005 | -6.7465
-1 | 0.0071 | 0.00709 | 0.0004 | 1.0014
-0.5 | 0.0619 | 0.00706 | 0.0013 | 8.7677
0 | 0.1047 | 0.00619 | 0.0044 | 16.9144
0.5 | 0.1533 | 0.00578 | 0.0064 | 26.5225
1 | 0.2048 | 0.00559 | 0.008 | 36.6369
1.5 | 0.2569 | 0.00544 | 0.0095 | 47.2243
2 | 0.3088 | 0.00533 | 0.0111 | 57.9362
2.5 | 0.3596 | 0.0053 | 0.0131 | 67.8491
3 | 0.4147 | 0.00534 | 0.0141 | 77.6592
3.5 | 0.4701 | 0.00547 | 0.015 | 85.9415
4 | 0.5264 | 0.00558 | 0.0158 | 94.3369
4.5 | 0.5836 | 0.00574 | 0.0163 | 101.6725
5 | 0.6429 | 0.00593 | 0.0164 | 108.4148
5.5 | 0.7032 | 0.00615 | 0.0163 | 114.3415
6 | 0.7725 | 0.00647 | 0.0141 | 119.3972
6.5 | 0.8329 | 0.00675 | 0.014 | 123.3926
7 | 0.9021 | 0.00709 | 0.0119 | 127.2355
7.5 | 0.969 | 0.0075 | 0.0103 | 129.2
8 | 1.0344 | 0.00795 | 0.0091 | 130.1132
8.5 | 1.0972 | 0.00848 | 0.0084 | 129.3868
9 | 1.155 | 0.00915 | 0.0087 | 126.2295
9.5 | 1.22 | 0.00982 | 0.0075 | 124.2363
10 | 1.2824 | 0.01067 | 0.0067 | 120.1874
10.5 | 1.3433 | 0.01159 | 0.0062 | 115.9016
11 | 1.4034 | 0.01252 | 0.0058 | 112.0927
11.5 | 1.4396 | 0.01337 | 0.0104 | 107.6739
12 | 1.47 | 0.01425 | 0.0159 | 103.1579
12.5 | 1.4994 | 0.01517 | 0.0215 | 98.8398
13 | 1.5193 | 0.01619 | 0.0286 | 93.8419
13.5 | 1.5403 | 0.01731 | 0.0349 | 88.9832
14 | 1.5623 | 0.01879 | 0.0401 | 83.1453
14.5 | 1.5816 | 0.02069 | 0.0444 | 76.4427
15 | 1.5956 | 0.0233 | 0.048 | 68.4807
15.5 | 1.6075 | 0.0266 | 0.0501 | 60.4323
16 | 1.6093 | 0.03143 | 0.0506 | 51.2027
16.5 | 1.5937 | 0.03886 | 0.0488 | 41.0113
17 | 1.57 | 0.04801 | 0.0451 | 32.7015
17.5 | 1.5212 | 0.06062 | 0.0394 | 25.094
18 | 1.4516 | 0.07631 | 0.0318 | 19.0224
18.5 | 1.3789 | 0.093 | 0.0234 | 14.8269
19 | 1.3148 | 0.10927 | 0.0149 | 12.0326
19.5 | 1.2661 | 0.12387 | 0.0071 | 10.2212
20 | 1.2268 | 0.1376 | -0.0006 | 8.9157

## 71. Re 4M Mach 0.50 (1)
BIGFOIL.COM POLAR EXPORT
NACA23112
NACA23112 |  |  |  | Cl Max: | 1.185 | at alpha= | 9 | deg
JavaFoil+Calcfoil stall+Eppler ext transition |  |  |  | L/D Max: | 107.838 | at alpha= | 6.5 | deg
Re: | 4000000 |  |  | Cd Min: | 0.00828 | at alpha= | 1 | deg
Mach: | 0.5 |  |  | Cl=0 at alpha= | -0.88406 | deg
|  |  |  | @ Cl=0.1, Cd= | 0.0095901
|  |  |  | @ Cl=0.4, Cd= | 0.0087916
|  |  |  | @ Cl=0.6, Cd= | 0.0091821
alpha (deg) | Cl | Cd | Cm | Cl/Cd
-20 | -1.02 | 0.15242 | 0.008 | -6.694
-19.5 | -0.995 | 0.14261 | 0.008 | -6.978
-19 | -0.968 | 0.15458 | 0.008 | -6.265
-18.5 | -0.942 | 0.13908 | 0.008 | -6.775
-18 | -0.917 | 0.12919 | 0.007 | -7.096
-17.5 | -0.891 | 0.12937 | 0.007 | -6.889
-17 | -0.864 | 0.12415 | 0.007 | -6.961
-16.5 | -0.839 | 0.1151 | 0.007 | -7.286
-16 | -0.813 | 0.1132 | 0.007 | -7.185
-15.5 | -0.786 | 0.11073 | 0.007 | -7.094
-15 | -0.76 | 0.10138 | 0.007 | -7.494
-14.5 | -0.733 | 0.11508 | 0.006 | -6.367
-14 | -0.706 | 0.09671 | 0.006 | -7.304
-13.5 | -0.681 | 0.08842 | 0.006 | -7.697
-13 | -0.653 | 0.09492 | 0.006 | -6.879
-12.5 | -0.627 | 0.08406 | 0.006 | -7.455
-12 | -0.601 | 0.07658 | 0.006 | -7.845
-11.5 | -0.573 | 0.07898 | 0.005 | -7.257
-11 | -0.547 | 0.07065 | 0.005 | -7.742
-10.5 | -0.52 | 0.07077 | 0.005 | -7.345
-10 | -0.493 | 0.0652 | 0.005 | -7.566
-9.5 | -0.466 | 0.06439 | 0.005 | -7.241
-9 | -0.439 | 0.05966 | 0.005 | -7.365
-8.5 | -0.413 | 0.05724 | 0.004 | -7.209
-8 | -0.386 | 0.0531 | 0.004 | -7.267
-7.5 | -0.359 | 0.05086 | 0.004 | -7.06
-7 | -0.332 | 0.0487 | 0.004 | -6.825
-6.5 | -0.484 | 0.04369 | 0.004 | -11.085
-6 | -0.601 | 0.01042 | 0.008 | -57.664
-5.5 | -0.571 | 0.01064 | 0.007 | -53.727
-5 | -0.527 | 0.01021 | 0.007 | -51.629
-4.5 | -0.474 | 0.01052 | 0.007 | -45.084
-4 | -0.416 | 0.01018 | 0.007 | -40.839
-3.5 | -0.353 | 0.01 | 0.006 | -35.339
-3 | -0.288 | 0.01055 | 0.006 | -27.32
-2.5 | -0.222 | 0.01028 | 0.006 | -21.551
-2 | -0.154 | 0.01028 | 0.005 | -14.96
-1.5 | -0.085 | 0.01039 | 0.005 | -8.198
-1 | -0.016 | 0.01116 | 0.005 | -1.445
-0.5 | 0.053 | 0.01098 | 0.004 | 4.849
0 | 0.123 | 0.00891 | 0.004 | 13.766
0.5 | 0.192 | 0.0089 | 0.003 | 21.55
1 | 0.261 | 0.00828 | 0.003 | 31.527
1.5 | 0.33 | 0.0083 | 0.003 | 39.736
2 | 0.399 | 0.00879 | 0.002 | 45.34
2.5 | 0.467 | 0.0089 | 0.002 | 52.486
3 | 0.535 | 0.00901 | 0.002 | 59.424
3.5 | 0.603 | 0.00919 | 0.001 | 65.642
4 | 0.67 | 0.00878 | 0.001 | 76.409
4.5 | 0.737 | 0.00907 | 0 | 81.331
5 | 0.803 | 0.00912 | 0 | 88.088
5.5 | 0.868 | 0.00946 | 0 | 91.855
6 | 0.932 | 0.00974 | -0.001 | 95.673
6.5 | 0.994 | 0.00922 | -0.001 | 107.838
7 | 1.052 | 0.0107 | -0.001 | 98.367
7.5 | 1.106 | 0.01144 | -0.002 | 96.674
8 | 1.15 | 0.01248 | -0.002 | 92.164
8.5 | 1.181 | 0.01418 | -0.003 | 83.282
9 | 1.185 | 0.01773 | -0.003 | 66.831
9.5 | 1.151 | 0.02514 | -0.003 | 45.778
10 | 1.082 | 0.03637 | -0.003 | 29.742
10.5 | 0.871 | 0.05283 | -0.003 | 16.485
11 | 0.694 | 0.05832 | -0.004 | 11.9
11.5 | 0.712 | 0.06934 | -0.004 | 10.273
12 | 0.707 | 0.09523 | -0.003 | 7.42
12.5 | 0.751 | 0.09175 | -0.004 | 8.189
13 | 0.788 | 0.08364 | -0.005 | 9.423
13.5 | 0.796 | 0.09914 | -0.004 | 8.033
14 | 0.823 | 0.11266 | -0.004 | 7.309

## 72. Re 4M Mach 0.50 (2)
BIGFOIL.COM POLAR EXPORT
NACA23112
NACA23112 |  |  |  | Cl Max: | 1.5147 | at alpha= | 11.5 | deg
XFOIL ncrit=9 |  |  |  | L/D Max: | 128.447 | at alpha= | 7 | deg
Re: | 4000000 |  |  | Cd Min: | 0.25827 | at alpha= | -20 | deg
Mach: | 0.5 |  |  | Cl=0 at alpha= | -1.0936 | deg
|  |  |  | @ Cl=0.1, Cd= | 0.0073796
|  |  |  | @ Cl=0.4, Cd= | 0.0056517
|  |  |  | @ Cl=0.6, Cd= | 0.0060051
alpha (deg) | Cl | Cd | Cm | Cl/Cd
-20 | -0.7815 | 0.25827 | 0.0638 | -3.0259
-19.5 | -0.7612 | 0.24951 | 0.059 | -3.0508
-19 | -0.7393 | 0.2423 | 0.0545 | -3.0512
-18.5 | -0.7187 | 0.23422 | 0.0501 | -3.0685
-18 | -0.6987 | 0.22588 | 0.0456 | -3.0932
-17.5 | -0.6794 | 0.21738 | 0.0412 | -3.1254
-17 | -0.6617 | 0.20839 | 0.0367 | -3.1753
-16.5 | -0.6421 | 0.20065 | 0.0327 | -3.2001
-16 | -0.6262 | 0.19126 | 0.0282 | -3.2741
-15.5 | -0.6103 | 0.18241 | 0.024 | -3.3458
-15 | -0.5968 | 0.17334 | 0.0198 | -3.4429
-14.5 | -0.5789 | 0.16619 | 0.0164 | -3.4834
-14 | -0.563 | 0.1584 | 0.0129 | -3.5543
-13.5 | -0.5524 | 0.14931 | 0.0089 | -3.6997
-13 | -0.5456 | 0.13972 | 0.0048 | -3.905
-12.5 | -0.5443 | 0.12933 | 0.0003 | -4.2086
-12 | -0.5334 | 0.12167 | -0.003 | -4.384
-11.5 | -0.5284 | 0.11294 | -0.0067 | -4.6786
-11 | -0.5292 | 0.10331 | -0.0111 | -5.1224
-10.5 | -0.5453 | 0.09128 | -0.0172 | -5.9739
-10 | -0.5648 | 0.07915 | -0.0242 | -7.1358
-9.5 | -0.5881 | 0.06557 | -0.0343 | -8.969
-9 | -0.6188 | 0.05171 | -0.0474 | -11.9667
-8.5 | -0.6588 | 0.04384 | -0.0479 | -15.0274
-8 | -0.6841 | 0.03753 | -0.0432 | -18.2281
-7.5 | -0.6733 | 0.02788 | -0.0443 | -24.1499
-7 | -0.6738 | 0.01392 | -0.0423 | -48.4052
-6.5 | -0.6417 | 0.01107 | -0.0341 | -57.9675
-6 | -0.5948 | 0.00964 | -0.0276 | -61.7012
-5.5 | -0.5408 | 0.00888 | -0.0223 | -60.9009
-5 | -0.4823 | 0.00841 | -0.0182 | -57.3484
-4.5 | -0.4217 | 0.00812 | -0.0147 | -51.9335
-4 | -0.3613 | 0.00784 | -0.0117 | -46.0842
-3.5 | -0.2996 | 0.00768 | -0.0091 | -39.0104
-3 | -0.2371 | 0.00756 | -0.0069 | -31.3624
-2.5 | -0.1753 | 0.00749 | -0.0048 | -23.4045
-2 | -0.113 | 0.00745 | -0.003 | -15.1678
-1.5 | -0.0508 | 0.00745 | -0.0013 | -6.8188
-1 | 0.0117 | 0.00746 | 0.0002 | 1.5684
-0.5 | 0.0744 | 0.00743 | 0.0015 | 10.0135
0 | 0.1353 | 0.00731 | 0.0032 | 18.5089
0.5 | 0.1785 | 0.00618 | 0.0078 | 28.8835
1 | 0.2354 | 0.00591 | 0.0103 | 39.8308
1.5 | 0.2937 | 0.00578 | 0.0125 | 50.8131
2 | 0.3524 | 0.00566 | 0.0149 | 62.2615
2.5 | 0.4096 | 0.00565 | 0.0176 | 72.4956
3 | 0.472 | 0.00571 | 0.0195 | 82.662
3.5 | 0.5344 | 0.00586 | 0.0214 | 91.1945
4 | 0.5985 | 0.006 | 0.0231 | 99.75
4.5 | 0.6636 | 0.00622 | 0.0248 | 106.6881
5 | 0.7327 | 0.00648 | 0.0258 | 113.071
5.5 | 0.8072 | 0.00679 | 0.026 | 118.8807
6 | 0.8919 | 0.00721 | 0.0243 | 123.7032
6.5 | 0.9692 | 0.00768 | 0.0245 | 126.1979
7 | 1.0507 | 0.00818 | 0.0243 | 128.4474
8 | 1.2112 | 0.00955 | 0.0253 | 126.8272
8.5 | 1.2839 | 0.01051 | 0.0276 | 122.1598
9 | 1.363 | 0.01174 | 0.0289 | 116.0988
9.5 | 1.439 | 0.01323 | 0.0309 | 108.768
10 | 1.4813 | 0.01467 | 0.0385 | 100.9748
10.5 | 1.4862 | 0.01591 | 0.0515 | 93.4129
11 | 1.5019 | 0.01797 | 0.0611 | 83.5782
11.5 | 1.5147 | 0.02112 | 0.0681 | 71.7188
12 | 1.5054 | 0.02687 | 0.0713 | 56.0253
12.5 | 1.4734 | 0.03618 | 0.0686 | 40.7242
13.5 | 1.3447 | 0.06227 | 0.0545 | 21.5947
14 | 1.2682 | 0.07645 | 0.0462 | 16.5886
14.5 | 1.2022 | 0.09042 | 0.0377 | 13.2957
15 | 1.154 | 0.10339 | 0.0299 | 11.1616
15.5 | 1.1186 | 0.11559 | 0.0228 | 9.6773
16 | 1.0906 | 0.12746 | 0.0158 | 8.5564
16.5 | 1.0691 | 0.1389 | 0.009 | 7.6969

## 73. Re 5M Mach 0.00 (1)
BIGFOIL.COM POLAR EXPORT
NACA23112
NACA23112 |  |  |  | Cl Max: | 1.365 | at alpha= | 13.5 | deg
JavaFoil+Calcfoil stall+Eppler ext transition |  |  |  | L/D Max: | 124.242 | at alpha= | 9.5 | deg
Re: | 5000000 |  |  | Cd Min: | 0.00818 | at alpha= | 2 | deg
Mach: | 0 |  |  | Cl=0 at alpha= | -0.88333 | deg
|  |  |  | @ Cl=0.1, Cd= | 0.00899
|  |  |  | @ Cl=0.4, Cd= | 0.008216
|  |  |  | @ Cl=0.6, Cd= | 0.0088153
alpha (deg) | Cl | Cd | Cm | Cl/Cd
-16 | -0.766 | 0.11222 | 0.006 | -6.829
-15.5 | -0.778 | 0.10594 | 0.006 | -7.343
-15 | -0.788 | 0.10012 | 0.006 | -7.87
-14.5 | -0.796 | 0.09382 | 0.006 | -8.488
-14 | -0.802 | 0.08829 | 0.006 | -9.085
-13.5 | -0.806 | 0.08289 | 0.006 | -9.72
-13 | -0.807 | 0.07747 | 0.006 | -10.417
-12.5 | -0.806 | 0.07198 | 0.006 | -11.197
-12 | -0.803 | 0.0663 | 0.006 | -12.107
-11.5 | -0.915 | 0.0177 | 0.009 | -51.677
-11 | -0.941 | 0.01208 | 0.009 | -77.863
-10.5 | -0.925 | 0.01132 | 0.009 | -81.673
-10 | -0.901 | 0.00965 | 0.009 | -93.435
-9.5 | -0.874 | 0.01036 | 0.008 | -84.355
-9 | -0.842 | 0.00995 | 0.008 | -84.65
-8.5 | -0.807 | 0.0102 | 0.008 | -79.136
-8 | -0.769 | 0.00989 | 0.008 | -77.702
-7.5 | -0.727 | 0.01028 | 0.007 | -70.665
-7 | -0.682 | 0.00992 | 0.007 | -68.744
-6.5 | -0.635 | 0.00971 | 0.007 | -65.399
-6 | -0.585 | 0.01019 | 0.007 | -57.374
-5.5 | -0.533 | 0.00999 | 0.006 | -53.343
-5 | -0.479 | 0.00974 | 0.006 | -49.214
-4.5 | -0.424 | 0.00957 | 0.006 | -44.315
-4 | -0.368 | 0.01056 | 0.006 | -34.817
-3.5 | -0.31 | 0.00992 | 0.005 | -31.277
-3 | -0.252 | 0.0103 | 0.005 | -24.467
-2.5 | -0.193 | 0.01023 | 0.005 | -18.871
-2 | -0.134 | 0.01016 | 0.004 | -13.158
-1.5 | -0.074 | 0.00972 | 0.004 | -7.61
-1 | -0.014 | 0.00972 | 0.004 | -1.439
-0.5 | 0.046 | 0.00908 | 0.004 | 5.089
0 | 0.106 | 0.00898 | 0.003 | 11.847
0.5 | 0.166 | 0.00824 | 0.003 | 20.206
1 | 0.226 | 0.00819 | 0.003 | 27.657
1.5 | 0.286 | 0.00822 | 0.002 | 34.839
2 | 0.346 | 0.00818 | 0.002 | 42.324
2.5 | 0.406 | 0.00822 | 0.002 | 49.376
3 | 0.465 | 0.00823 | 0.001 | 56.571
3.5 | 0.525 | 0.00831 | 0.001 | 63.114
4 | 0.584 | 0.00878 | 0.001 | 66.504
4.5 | 0.643 | 0.00891 | 0 | 72.119
5 | 0.702 | 0.0094 | 0 | 74.665
5.5 | 0.76 | 0.00949 | 0 | 80.035
6 | 0.818 | 0.00976 | -0.001 | 83.758
6.5 | 0.875 | 0.00935 | -0.001 | 93.593
7 | 0.931 | 0.0096 | -0.001 | 96.986
7.5 | 0.986 | 0.00936 | -0.002 | 105.3
8 | 1.039 | 0.00974 | -0.002 | 106.694
8.5 | 1.091 | 0.0097 | -0.002 | 112.457
9 | 1.14 | 0.00977 | -0.003 | 116.71
9.5 | 1.186 | 0.00955 | -0.003 | 124.242
10 | 1.228 | 0.01124 | -0.003 | 109.301
10.5 | 1.266 | 0.0122 | -0.004 | 103.836
11 | 1.298 | 0.01336 | -0.004 | 97.13
11.5 | 1.324 | 0.01466 | -0.004 | 90.343
12 | 1.344 | 0.01637 | -0.005 | 82.111
12.5 | 1.358 | 0.01858 | -0.005 | 73.052
13 | 1.364 | 0.02172 | -0.005 | 62.797
13.5 | 1.365 | 0.02549 | -0.005 | 53.542
14 | 1.361 | 0.03005 | -0.006 | 45.312
14.5 | 1.354 | 0.03536 | -0.006 | 38.3
15 | 1.344 | 0.04121 | -0.006 | 32.613
15.5 | 1.332 | 0.04723 | -0.006 | 28.204
16 | 1.317 | 0.05399 | -0.007 | 24.388
16.5 | 1.299 | 0.06097 | -0.007 | 21.306
17 | 1.279 | 0.06867 | -0.007 | 18.619
17.5 | 1.257 | 0.07602 | -0.007 | 16.538
18 | 1.234 | 0.08371 | -0.007 | 14.74
18.5 | 1.206 | 0.09194 | -0.007 | 13.113

## 74. Re 5M Mach 0.00 (2)
BIGFOIL.COM POLAR EXPORT
NACA23112
NACA23112 |  |  |  | Cl Max: | 1.7035 | at alpha= | 18 | deg
XFOIL ncrit=9 |  |  |  | L/D Max: | 135.262 | at alpha= | 8 | deg
Re: | 5000000 |  |  | Cd Min: | 0.06506 | at alpha= | 20 | deg
Mach: | 0 |  |  | Cl=0 at alpha= | -1.0439 | deg
|  |  |  | @ Cl=0.1, Cd= | 0.0061084
|  |  |  | @ Cl=0.4, Cd= | 0.0050987
|  |  |  | @ Cl=0.6, Cd= | 0.0055063
alpha (deg) | Cl | Cd | Cm | Cl/Cd
-20 | -1.6316 | 0.03644 | -0.0545 | -44.775
-19.5 | -1.6296 | 0.03229 | -0.0535 | -50.4676
-19 | -1.6228 | 0.02895 | -0.0516 | -56.0553
-18.5 | -1.6079 | 0.02653 | -0.0492 | -60.6069
-18 | -1.5925 | 0.02433 | -0.046 | -65.4542
-17.5 | -1.5715 | 0.02266 | -0.0428 | -69.3513
-17 | -1.5467 | 0.02131 | -0.0393 | -72.5809
-16.5 | -1.5204 | 0.02012 | -0.0357 | -75.5666
-16 | -1.495 | 0.01893 | -0.0315 | -78.9752
-15.5 | -1.4666 | 0.01808 | -0.0272 | -81.1173
-15 | -1.4394 | 0.01687 | -0.0226 | -85.3231
-14.5 | -1.4064 | 0.01577 | -0.019 | -89.182
-14 | -1.3703 | 0.01489 | -0.0157 | -92.0282
-13.5 | -1.3329 | 0.01417 | -0.0124 | -94.0649
-13 | -1.2954 | 0.0135 | -0.009 | -95.9556
-12.5 | -1.2577 | 0.0129 | -0.0055 | -97.4961
-12 | -1.2195 | 0.01239 | -0.002 | -98.4262
-11.5 | -1.1602 | 0.01181 | -0.0031 | -98.2388
-11 | -1.0995 | 0.01124 | -0.0043 | -97.8203
-10.5 | -1.0398 | 0.01045 | -0.0055 | -99.5024
-10 | -0.9781 | 0.00988 | -0.0069 | -98.998
-9.5 | -0.9229 | 0.0094 | -0.0068 | -98.1809
-9 | -0.8605 | 0.00894 | -0.0082 | -96.2528
-8.5 | -0.7938 | 0.00848 | -0.0106 | -93.6085
-8 | -0.7215 | 0.00797 | -0.0143 | -90.527
-7.5 | -0.6652 | 0.0077 | -0.0142 | -86.3896
-7 | -0.6195 | 0.00762 | -0.0118 | -81.2992
-6.5 | -0.573 | 0.00749 | -0.0095 | -76.502
-6 | -0.5227 | 0.00736 | -0.0081 | -71.019
-5.5 | -0.4712 | 0.00725 | -0.007 | -64.9931
-5 | -0.4199 | 0.00713 | -0.0058 | -58.892
-4.5 | -0.3672 | 0.00706 | -0.0049 | -52.0113
-4 | -0.3151 | 0.00696 | -0.0039 | -45.273
-3.5 | -0.2621 | 0.00691 | -0.003 | -37.9305
-3 | -0.2087 | 0.00687 | -0.0023 | -30.3785
-2.5 | -0.1557 | 0.00684 | -0.0015 | -22.7632
-2 | -0.1023 | 0.00684 | -0.0007 | -14.9561
-1.5 | -0.0488 | 0.00684 | 0 | -7.1345
-1 | 0.0047 | 0.00683 | 0.0007 | 0.68814
-0.5 | 0.058 | 0.00681 | 0.0014 | 8.5169
0 | 0.1023 | 0.00607 | 0.0037 | 16.8534
0.5 | 0.15 | 0.00566 | 0.0055 | 26.5018
1 | 0.2001 | 0.00544 | 0.0068 | 36.7831
1.5 | 0.2507 | 0.00529 | 0.0081 | 47.3913
2 | 0.3015 | 0.00516 | 0.0094 | 58.4302
2.5 | 0.3511 | 0.00508 | 0.011 | 69.1142
3 | 0.4035 | 0.0051 | 0.0119 | 79.1176
3.5 | 0.4567 | 0.00518 | 0.0127 | 88.166
4 | 0.5101 | 0.00528 | 0.0134 | 96.6098
4.5 | 0.5638 | 0.0054 | 0.0141 | 104.4074
5 | 0.6183 | 0.00556 | 0.0145 | 111.205
5.5 | 0.6752 | 0.00572 | 0.0143 | 118.042
6 | 0.7329 | 0.00598 | 0.0139 | 122.5585
6.5 | 0.7971 | 0.00624 | 0.012 | 127.7404
7 | 0.8546 | 0.00651 | 0.0115 | 131.275
7.5 | 0.9202 | 0.00688 | 0.0091 | 133.75
8 | 0.982 | 0.00726 | 0.0076 | 135.2617
8.5 | 1.0418 | 0.00771 | 0.0064 | 135.1232
9 | 1.0978 | 0.00826 | 0.0059 | 132.9056
9.5 | 1.1535 | 0.00882 | 0.0055 | 130.7823
10 | 1.2133 | 0.00944 | 0.004 | 128.5275
10.5 | 1.2711 | 0.01016 | 0.0028 | 125.1083
11 | 1.3282 | 0.01086 | 0.0017 | 122.302
11.5 | 1.3839 | 0.01162 | 0.0008 | 119.0964
12 | 1.436 | 0.0124 | 0.0006 | 115.8065
12.5 | 1.4694 | 0.01304 | 0.0045 | 112.684
13 | 1.502 | 0.01373 | 0.0084 | 109.3955
13.5 | 1.5328 | 0.01452 | 0.0124 | 105.5647
14 | 1.5631 | 0.01531 | 0.0163 | 102.0967
14.5 | 1.5873 | 0.01618 | 0.0213 | 98.1026
15 | 1.6106 | 0.01708 | 0.026 | 94.2974
15.5 | 1.6314 | 0.01836 | 0.0303 | 88.8562
16 | 1.6547 | 0.01968 | 0.0336 | 84.0803
16.5 | 1.672 | 0.02154 | 0.0367 | 77.623
17 | 1.6847 | 0.02401 | 0.0393 | 70.1666
17.5 | 1.6964 | 0.02694 | 0.0408 | 62.9696
18 | 1.7035 | 0.03072 | 0.0414 | 55.4525
18.5 | 1.7019 | 0.03587 | 0.0408 | 47.4463
19 | 1.6906 | 0.04267 | 0.0389 | 39.6203
19.5 | 1.6625 | 0.05209 | 0.0353 | 31.9159
20 | 1.6124 | 0.06506 | 0.0297 | 24.7833

## 75. Re 5M Mach 0.10 (1)
BIGFOIL.COM POLAR EXPORT
NACA23112
NACA23112 |  |  |  | Cl Max: | 1.357 | at alpha= | 13 | deg
JavaFoil+Calcfoil stall+Eppler ext transition |  |  |  | L/D Max: | 121.91 | at alpha= | 9 | deg
Re: | 5000000 |  |  | Cd Min: | 0.00819 | at alpha= | 1 | deg
Mach: | 0.1 |  |  | Cl=0 at alpha= | -0.88333 | deg
|  |  |  | @ Cl=0.1, Cd= | 0.0084303
|  |  |  | @ Cl=0.4, Cd= | 0.0082213
|  |  |  | @ Cl=0.6, Cd= | 0.0088364
alpha (deg) | Cl | Cd | Cm | Cl/Cd
-16 | -0.731 | 0.11464 | 0.006 | -6.38
-15.5 | -0.746 | 0.10803 | 0.006 | -6.908
-15 | -0.76 | 0.10145 | 0.006 | -7.489
-14.5 | -0.771 | 0.09546 | 0.006 | -8.076
-14 | -0.78 | 0.08966 | 0.006 | -8.699
-13.5 | -0.786 | 0.0842 | 0.006 | -9.338
-13 | -0.79 | 0.07889 | 0.006 | -10.016
-12.5 | -0.791 | 0.07367 | 0.006 | -10.741
-12 | -0.79 | 0.06836 | 0.006 | -11.551
-11.5 | -0.786 | 0.06234 | 0.006 | -12.608
-11 | -0.927 | 0.01266 | 0.009 | -73.237
-10.5 | -0.918 | 0.01153 | 0.009 | -79.578
-10 | -0.897 | 0.00977 | 0.009 | -91.866
-9.5 | -0.871 | 0.00985 | 0.008 | -88.441
-9 | -0.841 | 0.01004 | 0.008 | -83.787
-8.5 | -0.807 | 0.01032 | 0.008 | -78.205
-8 | -0.769 | 0.00997 | 0.008 | -77.115
-7.5 | -0.728 | 0.01039 | 0.008 | -70.084
-7 | -0.684 | 0.01002 | 0.007 | -68.271
-6.5 | -0.637 | 0.00977 | 0.007 | -65.213
-6 | -0.587 | 0.01021 | 0.007 | -57.477
-5.5 | -0.535 | 0.01001 | 0.006 | -53.461
-5 | -0.481 | 0.00981 | 0.006 | -49.042
-4.5 | -0.426 | 0.00958 | 0.006 | -44.459
-4 | -0.369 | 0.01058 | 0.006 | -34.921
-3.5 | -0.312 | 0.01 | 0.005 | -31.178
-3 | -0.253 | 0.01037 | 0.005 | -24.417
-2.5 | -0.194 | 0.01024 | 0.005 | -18.947
-2 | -0.134 | 0.01024 | 0.005 | -13.122
-1.5 | -0.074 | 0.00973 | 0.004 | -7.643
-1 | -0.014 | 0.00978 | 0.004 | -1.437
-0.5 | 0.046 | 0.00851 | 0.004 | 5.453
0 | 0.107 | 0.00842 | 0.003 | 12.685
0.5 | 0.167 | 0.00827 | 0.003 | 20.227
1 | 0.228 | 0.00819 | 0.003 | 27.797
1.5 | 0.288 | 0.00825 | 0.002 | 34.891
2 | 0.348 | 0.00823 | 0.002 | 42.275
2.5 | 0.408 | 0.00822 | 0.002 | 49.596
3 | 0.468 | 0.0083 | 0.001 | 56.378
3.5 | 0.527 | 0.00837 | 0.001 | 63.031
4 | 0.587 | 0.00881 | 0.001 | 66.601
4.5 | 0.646 | 0.00893 | 0 | 72.339
5 | 0.705 | 0.0095 | 0 | 74.195
5.5 | 0.763 | 0.0096 | 0 | 79.522
6 | 0.822 | 0.00921 | -0.001 | 89.178
6.5 | 0.879 | 0.00942 | -0.001 | 93.305
7 | 0.935 | 0.00968 | -0.001 | 96.6
7.5 | 0.99 | 0.00945 | -0.002 | 104.819
8 | 1.044 | 0.0093 | -0.002 | 112.259
8.5 | 1.095 | 0.00979 | -0.002 | 111.892
9 | 1.144 | 0.00939 | -0.003 | 121.91
9.5 | 1.19 | 0.01055 | -0.003 | 112.811
10 | 1.232 | 0.01137 | -0.003 | 108.301
10.5 | 1.269 | 0.01241 | -0.004 | 102.252
11 | 1.299 | 0.01363 | -0.004 | 95.308
11.5 | 1.323 | 0.01502 | -0.004 | 88.117
12 | 1.341 | 0.01694 | -0.005 | 79.163
12.5 | 1.352 | 0.01943 | -0.005 | 69.58
13 | 1.357 | 0.02277 | -0.005 | 59.568
13.5 | 1.355 | 0.02695 | -0.005 | 50.271
14 | 1.349 | 0.0319 | -0.006 | 42.278
14.5 | 1.339 | 0.03756 | -0.006 | 35.637
15 | 1.326 | 0.04379 | -0.006 | 30.272
15.5 | 1.311 | 0.05013 | -0.006 | 26.147
16 | 1.293 | 0.05697 | -0.007 | 22.687
16.5 | 1.272 | 0.06421 | -0.007 | 19.805
17 | 1.248 | 0.07187 | -0.007 | 17.371
17.5 | 1.222 | 0.08017 | -0.007 | 15.247
18 | 1.195 | 0.0881 | -0.007 | 13.567

## 76. Re 5M Mach 0.10 (2)
BIGFOIL.COM POLAR EXPORT
NACA23112
NACA23112 |  |  |  | Cl Max: | 1.6912 | at alpha= | 18 | deg
XFOIL ncrit=9 |  |  |  | L/D Max: | 135.253 | at alpha= | 8 | deg
Re: | 5000000 |  |  | Cd Min: | 0.07693 | at alpha= | 20 | deg
Mach: | 0.1 |  |  | Cl=0 at alpha= | -1.0455 | deg
|  |  |  | @ Cl=0.1, Cd= | 0.0061413
|  |  |  | @ Cl=0.4, Cd= | 0.0051166
|  |  |  | @ Cl=0.6, Cd= | 0.0055121
alpha (deg) | Cl | Cd | Cm | Cl/Cd
-20 | -1.584 | 0.04421 | -0.0562 | -35.829
-19.5 | -1.5943 | 0.03802 | -0.0571 | -41.9332
-19 | -1.5987 | 0.03309 | -0.0564 | -48.3137
-18.5 | -1.59 | 0.02977 | -0.0545 | -53.4095
-18 | -1.5815 | 0.02676 | -0.0516 | -59.0994
-17.5 | -1.5651 | 0.02455 | -0.0483 | -63.7515
-17 | -1.5433 | 0.02286 | -0.0448 | -67.5109
-16.5 | -1.5192 | 0.0214 | -0.0409 | -70.9907
-16 | -1.4966 | 0.01991 | -0.0364 | -75.1683
-15.5 | -1.4677 | 0.01892 | -0.0322 | -77.574
-15 | -1.4409 | 0.01796 | -0.0272 | -80.2283
-14.5 | -1.4099 | 0.01667 | -0.023 | -84.5771
-14 | -1.3763 | 0.01552 | -0.0191 | -88.6791
-13.5 | -1.3397 | 0.01466 | -0.0155 | -91.3847
-13 | -1.3026 | 0.0139 | -0.0118 | -93.7122
-12.5 | -1.2648 | 0.01324 | -0.008 | -95.5287
-12 | -1.2265 | 0.01267 | -0.0043 | -96.8035
-11.5 | -1.1698 | 0.01205 | -0.0045 | -97.0788
-11 | -1.1084 | 0.01144 | -0.0056 | -96.8881
-10.5 | -1.0475 | 0.01068 | -0.0066 | -98.0805
-10 | -0.9853 | 0.01004 | -0.0079 | -98.1375
-9.5 | -0.9296 | 0.00952 | -0.0077 | -97.6471
-9 | -0.8668 | 0.00903 | -0.009 | -95.9911
-8.5 | -0.7991 | 0.00861 | -0.0114 | -92.8107
-8 | -0.726 | 0.00804 | -0.015 | -90.2985
-7.5 | -0.6692 | 0.00775 | -0.0149 | -86.3484
-7 | -0.6232 | 0.00766 | -0.0123 | -81.3577
-6.5 | -0.5763 | 0.00754 | -0.01 | -76.4324
-6 | -0.5258 | 0.00739 | -0.0085 | -71.1502
-5.5 | -0.4737 | 0.0073 | -0.0073 | -64.8904
-5 | -0.4222 | 0.00715 | -0.0061 | -59.049
-4.5 | -0.3693 | 0.00707 | -0.0051 | -52.2348
-4 | -0.3168 | 0.00698 | -0.0041 | -45.3868
-3.5 | -0.2635 | 0.00693 | -0.0032 | -38.0231
-3 | -0.2098 | 0.00688 | -0.0024 | -30.4942
-2.5 | -0.1565 | 0.00686 | -0.0015 | -22.8134
-2 | -0.1028 | 0.00685 | -0.0008 | -15.0073
-1.5 | -0.0489 | 0.00685 | -0.0001 | -7.1387
-1 | 0.0049 | 0.00684 | 0.0007 | 0.71637
-0.5 | 0.0584 | 0.00683 | 0.0014 | 8.5505
0 | 0.1031 | 0.00609 | 0.0038 | 16.9294
0.5 | 0.151 | 0.00567 | 0.0055 | 26.6314
1 | 0.2013 | 0.00545 | 0.0069 | 36.9358
1.5 | 0.2522 | 0.0053 | 0.0082 | 47.5849
2 | 0.3032 | 0.00517 | 0.0095 | 58.646
2.5 | 0.3532 | 0.00509 | 0.0111 | 69.391
3 | 0.4059 | 0.00512 | 0.0121 | 79.2773
3.5 | 0.4594 | 0.00519 | 0.0129 | 88.5164
4 | 0.5131 | 0.0053 | 0.0137 | 96.8113
4.5 | 0.5671 | 0.00541 | 0.0144 | 104.8244
5 | 0.6219 | 0.00558 | 0.0148 | 111.4516
5.5 | 0.6793 | 0.00574 | 0.0147 | 118.3449
6 | 0.7375 | 0.006 | 0.0143 | 122.9167
6.5 | 0.8022 | 0.00627 | 0.0124 | 127.9426
7 | 0.8602 | 0.00655 | 0.0119 | 131.3282
7.5 | 0.9264 | 0.00693 | 0.0096 | 133.6797
8 | 0.9887 | 0.00731 | 0.0081 | 135.2531
8.5 | 1.049 | 0.00777 | 0.0069 | 135.0064
9 | 1.1052 | 0.00835 | 0.0066 | 132.3593
9.5 | 1.162 | 0.0089 | 0.0061 | 130.5618
10 | 1.222 | 0.00957 | 0.0047 | 127.6907
10.5 | 1.2808 | 0.01027 | 0.0036 | 124.7128
11 | 1.338 | 0.01104 | 0.0026 | 121.1957
11.5 | 1.3943 | 0.01182 | 0.0019 | 117.9611
12 | 1.4442 | 0.01258 | 0.0024 | 114.8013
12.5 | 1.4764 | 0.0133 | 0.0067 | 111.0075
13 | 1.509 | 0.014 | 0.0107 | 107.7857
13.5 | 1.5399 | 0.01479 | 0.0149 | 104.1176
14 | 1.5681 | 0.01571 | 0.0194 | 99.8154
14.5 | 1.59 | 0.01653 | 0.0249 | 96.1887
15 | 1.6127 | 0.01763 | 0.0296 | 91.4748
15.5 | 1.6348 | 0.01897 | 0.0335 | 86.1782
16 | 1.6558 | 0.02056 | 0.0369 | 80.535
16.5 | 1.6691 | 0.02288 | 0.04 | 72.9502
17 | 1.6818 | 0.02565 | 0.042 | 65.5673
17.5 | 1.6908 | 0.02915 | 0.043 | 58.0034
18 | 1.6912 | 0.03401 | 0.0428 | 49.7266
18.5 | 1.6813 | 0.04058 | 0.0412 | 41.4317
19 | 1.6586 | 0.04929 | 0.038 | 33.6498
19.5 | 1.6155 | 0.06115 | 0.0329 | 26.4186
20 | 1.5483 | 0.07693 | 0.0256 | 20.1261

## 77. Re 5M Mach 0.25 (1)
BIGFOIL.COM POLAR EXPORT
NACA23112
NACA23112 |  |  |  | Cl Max: | 1.312 | at alpha= | 12 | deg
JavaFoil+Calcfoil stall+Eppler ext transition |  |  |  | L/D Max: | 119.339 | at alpha= | 8.5 | deg
Re: | 5000000 |  |  | Cd Min: | 0.00815 | at alpha= | -0.5 | deg
Mach: | 0.25 |  |  | Cl=0 at alpha= | -0.8871 | deg
|  |  |  | @ Cl=0.1, Cd= | 0.0084771
|  |  |  | @ Cl=0.4, Cd= | 0.0084439
|  |  |  | @ Cl=0.6, Cd= | 0.0087141
alpha (deg) | Cl | Cd | Cm | Cl/Cd
-14.5 | -0.55 | 0.10949 | 0.005 | -5.026
-14 | -0.588 | 0.10185 | 0.005 | -5.775
-13.5 | -0.622 | 0.09426 | 0.005 | -6.599
-13 | -0.651 | 0.08775 | 0.005 | -7.418
-12.5 | -0.675 | 0.08229 | 0.005 | -8.198
-12 | -0.693 | 0.07589 | 0.005 | -9.136
-11.5 | -0.706 | 0.07058 | 0.005 | -9.998
-11 | -0.711 | 0.06533 | 0.005 | -10.884
-10.5 | -0.711 | 0.06032 | 0.005 | -11.795
-10 | -0.709 | 0.05432 | 0.006 | -13.051
-9.5 | -0.845 | 0.0113 | 0.009 | -74.755
-9 | -0.826 | 0.0101 | 0.008 | -81.84
-8.5 | -0.801 | 0.0102 | 0.008 | -78.472
-8 | -0.769 | 0.01042 | 0.008 | -73.786
-7.5 | -0.732 | 0.01008 | 0.008 | -72.691
-7 | -0.691 | 0.01045 | 0.007 | -66.187
-6.5 | -0.646 | 0.01011 | 0.007 | -63.96
-6 | -0.598 | 0.00982 | 0.007 | -60.874
-5.5 | -0.546 | 0.01033 | 0.007 | -52.845
-5 | -0.492 | 0.01004 | 0.006 | -48.967
-4.5 | -0.436 | 0.00978 | 0.006 | -44.572
-4 | -0.379 | 0.00965 | 0.006 | -39.207
-3.5 | -0.32 | 0.0095 | 0.006 | -33.649
-3 | -0.26 | 0.01005 | 0.005 | -25.843
-2.5 | -0.199 | 0.01 | 0.005 | -19.926
-2 | -0.138 | 0.0099 | 0.005 | -13.943
-1.5 | -0.076 | 0.01002 | 0.004 | -7.62
-1 | -0.014 | 0.00995 | 0.004 | -1.452
-0.5 | 0.048 | 0.00815 | 0.004 | 5.854
0 | 0.11 | 0.00854 | 0.003 | 12.848
0.5 | 0.172 | 0.00843 | 0.003 | 20.392
1 | 0.234 | 0.00835 | 0.003 | 27.995
1.5 | 0.296 | 0.00839 | 0.002 | 35.228
2 | 0.357 | 0.00843 | 0.002 | 42.4
2.5 | 0.419 | 0.00845 | 0.002 | 49.598
3 | 0.48 | 0.00847 | 0.001 | 56.681
3.5 | 0.542 | 0.0086 | 0.001 | 62.995
4 | 0.603 | 0.00872 | 0.001 | 69.063
4.5 | 0.663 | 0.00922 | 0 | 71.894
5 | 0.724 | 0.00981 | 0 | 73.791
5.5 | 0.783 | 0.00924 | 0 | 84.776
6 | 0.843 | 0.00949 | -0.001 | 88.766
6.5 | 0.901 | 0.00974 | -0.001 | 92.554
7 | 0.959 | 0.00951 | -0.001 | 100.854
7.5 | 1.014 | 0.00935 | -0.002 | 108.461
8 | 1.068 | 0.00928 | -0.002 | 115.027
8.5 | 1.119 | 0.00937 | -0.002 | 119.339
9 | 1.167 | 0.0105 | -0.003 | 111.067
9.5 | 1.21 | 0.01134 | -0.003 | 106.681
10 | 1.247 | 0.01249 | -0.003 | 99.802
10.5 | 1.276 | 0.01383 | -0.004 | 92.313
11 | 1.296 | 0.01562 | -0.004 | 83
11.5 | 1.308 | 0.01797 | -0.004 | 72.79
12 | 1.312 | 0.02119 | -0.005 | 61.913
12.5 | 1.308 | 0.02557 | -0.005 | 51.155
13 | 1.297 | 0.03105 | -0.005 | 41.755
13.5 | 1.278 | 0.0373 | -0.005 | 34.267
14 | 1.254 | 0.04435 | -0.006 | 28.268
14.5 | 1.224 | 0.05187 | -0.006 | 23.606
15 | 1.19 | 0.05985 | -0.006 | 19.877
15.5 | 1.15 | 0.06802 | -0.006 | 16.91
16 | 1.104 | 0.07747 | -0.006 | 14.252
16.5 | 1.054 | 0.08688 | -0.006 | 12.13
17 | 1 | 0.09601 | -0.007 | 10.413

## 78. Re 5M Mach 0.25 (2)
BIGFOIL.COM POLAR EXPORT
NACA23112
NACA23112 |  |  |  | Cl Max: | 1.6399 | at alpha= | 16 | deg
XFOIL ncrit=9 |  |  |  | L/D Max: | 134.482 | at alpha= | 8 | deg
Re: | 5000000 |  |  | Cd Min: | 0.21952 | at alpha= | -19.5 | deg
Mach: | 0.25 |  |  | Cl=0 at alpha= | -1.0521 | deg
|  |  |  | @ Cl=0.1, Cd= | 0.0063525
|  |  |  | @ Cl=0.4, Cd= | 0.0051786
|  |  |  | @ Cl=0.6, Cd= | 0.005546
alpha (deg) | Cl | Cd | Cm | Cl/Cd
-19.5 | -0.7302 | 0.21952 | 0.0475 | -3.3263
-19 | -0.7149 | 0.21277 | 0.0436 | -3.36
-18.5 | -0.6982 | 0.20678 | 0.0401 | -3.3765
-18 | -0.6813 | 0.20078 | 0.0367 | -3.3933
-17.5 | -0.6929 | 0.18385 | 0.0291 | -3.7688
-17 | -0.6804 | 0.17679 | 0.0255 | -3.8486
-16.5 | -1.2109 | 0.05975 | -0.0538 | -20.2661
-16 | -1.306 | 0.04253 | -0.0625 | -30.7077
-15.5 | -1.3386 | 0.0348 | -0.0621 | -38.4655
-15 | -1.3551 | 0.02951 | -0.0581 | -45.92
-14.5 | -1.3591 | 0.02567 | -0.0521 | -52.9451
-14 | -1.3559 | 0.0226 | -0.0449 | -59.9956
-13.5 | -1.3381 | 0.02078 | -0.0377 | -64.3936
-13 | -1.3179 | 0.01827 | -0.0311 | -72.1346
-12.5 | -1.2904 | 0.01639 | -0.0249 | -78.7309
-12 | -1.2549 | 0.01521 | -0.0194 | -82.5049
-11.5 | -1.219 | 0.0142 | -0.0139 | -85.8451
-11 | -1.1564 | 0.01309 | -0.0136 | -88.3422
-10.5 | -1.0912 | 0.01215 | -0.0138 | -89.8107
-10 | -1.0249 | 0.01136 | -0.0143 | -90.2201
-9.5 | -0.966 | 0.0104 | -0.0135 | -92.8846
-9 | -0.9016 | 0.00969 | -0.0137 | -93.0444
-8.5 | -0.831 | 0.00909 | -0.0154 | -91.4191
-8 | -0.7501 | 0.00855 | -0.0193 | -87.731
-7.5 | -0.6902 | 0.00806 | -0.0188 | -85.6328
-7 | -0.6433 | 0.0079 | -0.0155 | -81.4304
-6.5 | -0.5943 | 0.00781 | -0.0128 | -76.0948
-6 | -0.5425 | 0.00759 | -0.0108 | -71.4756
-5.5 | -0.4888 | 0.00743 | -0.0092 | -65.7873
-5 | -0.435 | 0.00729 | -0.0077 | -59.6708
-4.5 | -0.3806 | 0.00717 | -0.0063 | -53.0823
-4 | -0.3261 | 0.00709 | -0.0051 | -45.9944
-3.5 | -0.2709 | 0.00701 | -0.004 | -38.6448
-3 | -0.2158 | 0.00695 | -0.003 | -31.0504
-2.5 | -0.1606 | 0.00692 | -0.002 | -23.2081
-2 | -0.1052 | 0.00691 | -0.0011 | -15.2243
-1.5 | -0.0499 | 0.00692 | -0.0002 | -7.211
-1 | 0.0058 | 0.00692 | 0.0006 | 0.83815
-0.5 | 0.0613 | 0.00689 | 0.0014 | 8.897
0 | 0.1081 | 0.00624 | 0.0038 | 17.3237
0.5 | 0.1564 | 0.00576 | 0.0058 | 27.1528
1 | 0.2081 | 0.00551 | 0.0074 | 37.7677
1.5 | 0.2606 | 0.00535 | 0.0088 | 48.7103
2 | 0.3129 | 0.00525 | 0.0103 | 59.6
2.5 | 0.3648 | 0.00514 | 0.012 | 70.9728
3.5 | 0.4742 | 0.00526 | 0.0141 | 90.1521
4 | 0.5295 | 0.0054 | 0.015 | 98.0556
4.5 | 0.5855 | 0.0055 | 0.0159 | 106.4545
5 | 0.6422 | 0.00568 | 0.0165 | 113.0634
5.5 | 0.7017 | 0.00587 | 0.0166 | 119.54
6 | 0.7631 | 0.00611 | 0.0162 | 124.8936
6.5 | 0.8309 | 0.00644 | 0.0144 | 129.0217
7 | 0.8917 | 0.00678 | 0.0142 | 131.5192
7.5 | 0.961 | 0.00719 | 0.012 | 133.6579
8 | 1.0261 | 0.00763 | 0.0109 | 134.4823
8.5 | 1.0894 | 0.00814 | 0.0101 | 133.8329
9 | 1.1472 | 0.00874 | 0.0105 | 131.2586
9.5 | 1.209 | 0.00946 | 0.0099 | 127.8013
10 | 1.2718 | 0.01027 | 0.0091 | 123.8364
10.5 | 1.3335 | 0.01108 | 0.0085 | 120.352
11 | 1.3933 | 0.01203 | 0.0082 | 115.8188
11.5 | 1.4524 | 0.01292 | 0.0082 | 112.4149
12 | 1.4835 | 0.01374 | 0.0137 | 107.9694
12.5 | 1.513 | 0.01464 | 0.0194 | 103.347
13 | 1.5416 | 0.01555 | 0.0251 | 99.1383
13.5 | 1.5587 | 0.01655 | 0.0326 | 94.1813
14 | 1.5822 | 0.01782 | 0.038 | 88.7879
14.5 | 1.6031 | 0.01951 | 0.0427 | 82.1681
15 | 1.6223 | 0.02161 | 0.0465 | 75.0717
15.5 | 1.6332 | 0.02468 | 0.0495 | 66.175
16 | 1.6399 | 0.02872 | 0.0508 | 57.0996
16.5 | 1.6387 | 0.03423 | 0.0505 | 47.8732
17 | 1.6241 | 0.04188 | 0.0481 | 38.7798
17.5 | 1.5879 | 0.0526 | 0.0435 | 30.1882
18 | 1.5277 | 0.06667 | 0.037 | 22.9144
18.5 | 1.455 | 0.08288 | 0.029 | 17.5555
19 | 1.3814 | 0.09988 | 0.0202 | 13.8306
19.5 | 1.3182 | 0.11619 | 0.0115 | 11.3452
20 | 1.2752 | 0.13017 | 0.0037 | 9.7964

## 79. Re 5M Mach 0.50 (1)
BIGFOIL.COM POLAR EXPORT
NACA23112
NACA23112 |  |  |  | Cl Max: | 1.187 | at alpha= | 9 | deg
JavaFoil+Calcfoil stall+Eppler ext transition |  |  |  | L/D Max: | 105.39 | at alpha= | 6.5 | deg
Re: | 5000000 |  |  | Cd Min: | 0.00822 | at alpha= | 1.5 | deg
Mach: | 0.5 |  |  | Cl=0 at alpha= | -0.88406 | deg
|  |  |  | @ Cl=0.1, Cd= | 0.0093577
|  |  |  | @ Cl=0.4, Cd= | 0.0086709
|  |  |  | @ Cl=0.6, Cd= | 0.0089921
alpha (deg) | Cl | Cd | Cm | Cl/Cd
-20 | -1.021 | 0.14961 | 0.008 | -6.823
-19.5 | -0.996 | 0.13981 | 0.008 | -7.122
-19 | -0.969 | 0.1501 | 0.008 | -6.455
-18.5 | -0.943 | 0.13651 | 0.008 | -6.908
-18 | -0.918 | 0.1267 | 0.008 | -7.243
-17.5 | -0.892 | 0.12657 | 0.007 | -7.047
-17 | -0.865 | 0.12238 | 0.007 | -7.066
-16.5 | -0.839 | 0.11256 | 0.007 | -7.458
-16 | -0.814 | 0.11083 | 0.007 | -7.347
-15.5 | -0.786 | 0.10871 | 0.007 | -7.228
-15 | -0.76 | 0.09933 | 0.007 | -7.654
-14.5 | -0.733 | 0.11197 | 0.006 | -6.545
-14 | -0.707 | 0.09554 | 0.006 | -7.395
-13.5 | -0.681 | 0.08689 | 0.006 | -7.842
-13 | -0.653 | 0.08875 | 0.006 | -7.361
-12.5 | -0.627 | 0.08207 | 0.006 | -7.643
-12 | -0.602 | 0.07472 | 0.006 | -8.057
-11.5 | -0.573 | 0.07601 | 0.005 | -7.545
-11 | -0.548 | 0.06948 | 0.005 | -7.881
-10.5 | -0.52 | 0.06986 | 0.005 | -7.445
-10 | -0.494 | 0.0641 | 0.005 | -7.703
-9.5 | -0.467 | 0.06309 | 0.005 | -7.398
-9 | -0.44 | 0.0584 | 0.005 | -7.534
-8.5 | -0.413 | 0.05637 | 0.005 | -7.327
-8 | -0.386 | 0.0521 | 0.004 | -7.415
-7.5 | -0.359 | 0.04996 | 0.004 | -7.195
-7 | -0.333 | 0.0479 | 0.004 | -6.945
-6.5 | -0.485 | 0.0429 | 0.004 | -11.308
-6 | -0.601 | 0.01016 | 0.008 | -59.143
-5.5 | -0.571 | 0.01035 | 0.007 | -55.239
-5 | -0.527 | 0.01061 | 0.007 | -49.691
-4.5 | -0.474 | 0.01026 | 0.007 | -46.225
-4 | -0.416 | 0.00994 | 0.007 | -41.823
-3.5 | -0.353 | 0.01043 | 0.006 | -33.855
-3 | -0.288 | 0.01022 | 0.006 | -28.201
-2.5 | -0.222 | 0.01007 | 0.006 | -21.993
-2 | -0.154 | 0.01013 | 0.005 | -15.184
-1.5 | -0.085 | 0.01025 | 0.005 | -8.315
-1 | -0.016 | 0.01078 | 0.005 | -1.495
-0.5 | 0.053 | 0.01062 | 0.004 | 5.015
0 | 0.123 | 0.00874 | 0.004 | 14.02
0.5 | 0.192 | 0.00879 | 0.003 | 21.822
1 | 0.261 | 0.00871 | 0.003 | 29.941
1.5 | 0.33 | 0.00822 | 0.003 | 40.118
2 | 0.399 | 0.00867 | 0.002 | 45.992
2.5 | 0.467 | 0.00873 | 0.002 | 53.535
3 | 0.535 | 0.00882 | 0.002 | 60.702
3.5 | 0.603 | 0.009 | 0.001 | 67.032
4 | 0.671 | 0.00917 | 0.001 | 73.11
4.5 | 0.737 | 0.00887 | 0 | 83.156
5 | 0.804 | 0.00944 | 0 | 85.111
5.5 | 0.869 | 0.00922 | 0 | 94.188
6 | 0.933 | 0.00953 | -0.001 | 97.825
6.5 | 0.994 | 0.00944 | -0.001 | 105.39
7 | 1.053 | 0.01046 | -0.001 | 100.658
7.5 | 1.106 | 0.01116 | -0.002 | 99.108
8 | 1.151 | 0.01219 | -0.002 | 94.472
8.5 | 1.182 | 0.01388 | -0.003 | 85.149
9 | 1.187 | 0.01715 | -0.003 | 69.25
9.5 | 1.156 | 0.02381 | -0.003 | 48.58
10 | 1.088 | 0.03404 | -0.003 | 31.971
10.5 | 0.875 | 0.05031 | -0.003 | 17.388
11 | 0.697 | 0.05552 | -0.004 | 12.558
11.5 | 0.716 | 0.06592 | -0.004 | 10.859
12 | 0.726 | 0.08346 | -0.004 | 8.703
12.5 | 0.758 | 0.0855 | -0.004 | 8.863
13 | 0.795 | 0.07733 | -0.005 | 10.285
13.5 | 0.818 | 0.08428 | -0.005 | 9.703
14 | 0.832 | 0.10501 | -0.005 | 7.919

## 80. Re 5M Mach 0.50 (2)
BIGFOIL.COM POLAR EXPORT
NACA23112
NACA23112 |  |  |  | Cl Max: | 1.5432 | at alpha= | 11.5 | deg
XFOIL ncrit=9 |  |  |  | L/D Max: | 134.916 | at alpha= | 7.5 | deg
Re: | 5000000 |  |  | Cd Min: | 0.25715 | at alpha= | -20 | deg
Mach: | 0.5 |  |  | Cl=0 at alpha= | -1.081 | deg
|  |  |  | @ Cl=0.1, Cd= | 0.0071707
|  |  |  | @ Cl=0.4, Cd= | 0.0054949
|  |  |  | @ Cl=0.6, Cd= | 0.0057932
alpha (deg) | Cl | Cd | Cm | Cl/Cd
-20 | -0.7852 | 0.25715 | 0.0642 | -3.0535
-19.5 | -0.764 | 0.24943 | 0.0596 | -3.063
-19 | -0.7428 | 0.24156 | 0.055 | -3.075
-18.5 | -0.7231 | 0.23283 | 0.0504 | -3.1057
-18 | -0.7046 | 0.22359 | 0.0456 | -3.1513
-17.5 | -0.6874 | 0.21426 | 0.0409 | -3.2083
-17 | -0.6688 | 0.20616 | 0.0366 | -3.2441
-16.5 | -0.6467 | 0.19973 | 0.033 | -3.2379
-16 | -0.6276 | 0.19192 | 0.029 | -3.2701
-15.5 | -0.6116 | 0.18311 | 0.0248 | -3.3401
-15 | -0.5997 | 0.17326 | 0.0203 | -3.4613
-14.5 | -0.5876 | 0.16413 | 0.0161 | -3.5801
-14 | -0.5724 | 0.15626 | 0.0125 | -3.6631
-13.5 | -0.5579 | 0.14845 | 0.009 | -3.7582
-13 | -0.5493 | 0.13941 | 0.0051 | -3.9402
-12.5 | -0.5517 | 0.12811 | 0.0001 | -4.3065
-12 | -0.548 | 0.11892 | -0.004 | -4.6081
-11.5 | -0.5434 | 0.11027 | -0.0078 | -4.9279
-11 | -0.5452 | 0.10058 | -0.0124 | -5.4206
-10.5 | -0.5573 | 0.08941 | -0.0182 | -6.2331
-10 | -0.5762 | 0.07739 | -0.0254 | -7.4454
-9.5 | -0.5984 | 0.06295 | -0.0372 | -9.506
-9 | -0.63 | 0.0505 | -0.0483 | -12.4752
-8.5 | -0.6727 | 0.04296 | -0.0474 | -15.6588
-7.5 | -0.6709 | 0.02137 | -0.0518 | -31.3945
-7 | -0.695 | 0.01298 | -0.0393 | -53.5439
-6.5 | -0.6592 | 0.01015 | -0.0316 | -64.9458
-6 | -0.6072 | 0.0091 | -0.0257 | -66.7253
-5.5 | -0.5493 | 0.0085 | -0.021 | -64.6235
-5 | -0.49 | 0.00806 | -0.0169 | -60.794
-4.5 | -0.4282 | 0.0078 | -0.0137 | -54.8974
-4 | -0.3664 | 0.00758 | -0.0108 | -48.3377
-3.5 | -0.3034 | 0.00744 | -0.0084 | -40.7796
-3 | -0.2409 | 0.00732 | -0.0062 | -32.9098
-2.5 | -0.1784 | 0.00727 | -0.0043 | -24.5392
-2 | -0.1156 | 0.00724 | -0.0026 | -15.9669
-1.5 | -0.0528 | 0.00723 | -0.001 | -7.3029
-1 | 0.0102 | 0.00723 | 0.0004 | 1.4108
-0.5 | 0.0737 | 0.0072 | 0.0017 | 10.2361
0 | 0.1365 | 0.00713 | 0.003 | 19.1445
0.5 | 0.1824 | 0.00615 | 0.0072 | 29.6585
1 | 0.2392 | 0.00582 | 0.0096 | 41.0997
1.5 | 0.2981 | 0.00564 | 0.0117 | 52.8546
2 | 0.3577 | 0.00556 | 0.0138 | 64.3345
2.5 | 0.4162 | 0.00547 | 0.0163 | 76.0878
3 | 0.4773 | 0.00555 | 0.0183 | 86
3.5 | 0.5404 | 0.00563 | 0.0201 | 95.9858
4 | 0.6025 | 0.0058 | 0.0223 | 103.8793
4.5 | 0.6673 | 0.00595 | 0.024 | 112.1513
5 | 0.7326 | 0.00618 | 0.0259 | 118.5437
5.5 | 0.8037 | 0.00646 | 0.0268 | 124.4118
6 | 0.8807 | 0.00679 | 0.0267 | 129.7054
6.5 | 0.965 | 0.00724 | 0.0255 | 133.2873
7 | 1.0419 | 0.00774 | 0.0262 | 134.6124
7.5 | 1.1252 | 0.00834 | 0.0259 | 134.9161
8 | 1.2042 | 0.00908 | 0.0268 | 132.6211
8.5 | 1.2757 | 0.00997 | 0.0295 | 127.9539
9 | 1.3535 | 0.01113 | 0.031 | 121.6083
9.5 | 1.4297 | 0.01253 | 0.0331 | 114.1022
10 | 1.5053 | 0.01413 | 0.0356 | 106.5322
10.5 | 1.5127 | 0.01518 | 0.0489 | 99.6509
11 | 1.5296 | 0.01688 | 0.0594 | 90.6161
11.5 | 1.5432 | 0.01968 | 0.0676 | 78.4146
12 | 1.5376 | 0.02474 | 0.0724 | 62.1504
12.5 | 1.5091 | 0.03328 | 0.0711 | 45.3456
13 | 1.4612 | 0.04479 | 0.0653 | 32.6234
13.5 | 1.3927 | 0.05813 | 0.058 | 23.9584
14 | 1.3188 | 0.07183 | 0.0502 | 18.36
14.5 | 1.2492 | 0.08573 | 0.0417 | 14.5713
15 | 1.1922 | 0.0993 | 0.0333 | 12.006
15.5 | 1.1507 | 0.11197 | 0.0257 | 10.2769
16 | 1.1148 | 0.12457 | 0.018 | 8.9492
16.5 | 1.0923 | 0.136 | 0.0112 | 8.0316

## 81. Re 6M Mach 0.00 (1)
BIGFOIL.COM POLAR EXPORT
NACA23112
NACA23112 |  |  |  | Cl Max: | 1.371 | at alpha= | 13.5 | deg
JavaFoil+Calcfoil stall+Eppler ext transition |  |  |  | L/D Max: | 126.02 | at alpha= | 9.5 | deg
Re: | 6000000 |  |  | Cd Min: | 0.00812 | at alpha= | 2 | deg
Mach: | 0 |  |  | Cl=0 at alpha= | -0.88333 | deg
|  |  |  | @ Cl=0.1, Cd= | 0.008937
|  |  |  | @ Cl=0.4, Cd= | 0.008156
|  |  |  | @ Cl=0.6, Cd= | 0.0087225
alpha (deg) | Cl | Cd | Cm | Cl/Cd
-16.5 | -0.754 | 0.11701 | 0.006 | -6.442
-16 | -0.767 | 0.11059 | 0.006 | -6.935
-15.5 | -0.779 | 0.10444 | 0.006 | -7.455
-15 | -0.789 | 0.09864 | 0.006 | -7.996
-14.5 | -0.797 | 0.09228 | 0.006 | -8.639
-14 | -0.803 | 0.08695 | 0.006 | -9.236
-13.5 | -0.807 | 0.08129 | 0.006 | -9.928
-13 | -0.809 | 0.07577 | 0.006 | -10.673
-12.5 | -0.809 | 0.06979 | 0.006 | -11.587
-12 | -0.811 | 0.0613 | 0.006 | -13.228
-11.5 | -0.951 | 0.01274 | 0.009 | -74.662
-11 | -0.944 | 0.0116 | 0.009 | -81.323
-10.5 | -0.925 | 0.011 | 0.009 | -84.123
-10 | -0.902 | 0.00991 | 0.009 | -90.975
-9.5 | -0.874 | 0.0101 | 0.008 | -86.501
-9 | -0.842 | 0.01035 | 0.008 | -81.369
-8.5 | -0.807 | 0.00996 | 0.008 | -81.021
-8 | -0.769 | 0.01041 | 0.008 | -73.797
-7.5 | -0.727 | 0.01008 | 0.007 | -72.123
-7 | -0.682 | 0.00973 | 0.007 | -70.096
-6.5 | -0.635 | 0.0103 | 0.007 | -61.643
-6 | -0.585 | 0.00999 | 0.007 | -58.558
-5.5 | -0.533 | 0.00979 | 0.006 | -54.407
-5 | -0.479 | 0.00955 | 0.006 | -50.166
-4.5 | -0.424 | 0.00939 | 0.006 | -45.133
-4 | -0.368 | 0.01035 | 0.006 | -35.521
-3.5 | -0.31 | 0.01019 | 0.005 | -30.437
-3 | -0.252 | 0.01012 | 0.005 | -24.905
-2.5 | -0.193 | 0.01004 | 0.005 | -19.228
-2 | -0.134 | 0.01009 | 0.004 | -13.253
-1.5 | -0.074 | 0.01015 | 0.004 | -7.288
-1 | -0.014 | 0.01004 | 0.004 | -1.393
-0.5 | 0.046 | 0.009 | 0.004 | 5.131
0 | 0.106 | 0.00893 | 0.003 | 11.905
0.5 | 0.166 | 0.00885 | 0.003 | 18.814
1 | 0.226 | 0.0088 | 0.003 | 25.732
1.5 | 0.286 | 0.00815 | 0.002 | 35.115
2 | 0.346 | 0.00812 | 0.002 | 42.627
2.5 | 0.406 | 0.00816 | 0.002 | 49.739
3 | 0.465 | 0.00817 | 0.001 | 56.956
3.5 | 0.525 | 0.00861 | 0.001 | 60.961
4 | 0.584 | 0.00869 | 0.001 | 67.238
4.5 | 0.643 | 0.00881 | 0 | 73.002
5 | 0.702 | 0.00938 | 0 | 74.789
5.5 | 0.76 | 0.00945 | 0 | 80.417
6 | 0.818 | 0.00963 | -0.001 | 84.901
6.5 | 0.875 | 0.00921 | -0.001 | 95.026
7 | 0.931 | 0.00945 | -0.001 | 98.576
7.5 | 0.986 | 0.00979 | -0.002 | 100.729
8 | 1.039 | 0.00957 | -0.002 | 108.566
8.5 | 1.091 | 0.00953 | -0.002 | 114.489
9 | 1.14 | 0.0096 | -0.003 | 118.777
9.5 | 1.186 | 0.00941 | -0.003 | 126.02
10 | 1.229 | 0.01107 | -0.003 | 111.054
10.5 | 1.267 | 0.01198 | -0.004 | 105.776
11 | 1.3 | 0.013 | -0.004 | 99.97
11.5 | 1.327 | 0.01418 | -0.004 | 93.57
12 | 1.347 | 0.01577 | -0.005 | 85.432
12.5 | 1.362 | 0.01775 | -0.005 | 76.731
13 | 1.37 | 0.02048 | -0.005 | 66.869
13.5 | 1.371 | 0.02389 | -0.005 | 57.412
14 | 1.368 | 0.02814 | -0.006 | 48.611
14.5 | 1.361 | 0.03318 | -0.006 | 41.01
15 | 1.35 | 0.03881 | -0.006 | 34.793
15.5 | 1.338 | 0.04465 | -0.006 | 29.964
16 | 1.322 | 0.05126 | -0.007 | 25.79
16.5 | 1.304 | 0.05813 | -0.007 | 22.433
17 | 1.283 | 0.06574 | -0.007 | 19.519
17.5 | 1.261 | 0.07306 | -0.007 | 17.265
18 | 1.238 | 0.08067 | -0.007 | 15.343
18.5 | 1.209 | 0.08885 | -0.008 | 13.607

## 82. Re 6M Mach 0.00 (2)
BIGFOIL.COM POLAR EXPORT
NACA23112
NACA23112 |  |  |  | Cl Max: | 1.7257 | at alpha= | 18 | deg
XFOIL ncrit=9 |  |  |  | L/D Max: | 138.539 | at alpha= | 8 | deg
Re: | 6000000 |  |  | Cd Min: | 0.05797 | at alpha= | 20 | deg
Mach: | 0 |  |  | Cl=0 at alpha= | -1.0353 | deg
|  |  |  | @ Cl=0.1, Cd= | 0.0061848
|  |  |  | @ Cl=0.4, Cd= | 0.0050174
|  |  |  | @ Cl=0.6, Cd= | 0.0053343
alpha (deg) | Cl | Cd | Cm | Cl/Cd
-20 | -1.6799 | 0.03211 | -0.0538 | -52.317
-19.5 | -1.6716 | 0.0289 | -0.052 | -57.8408
-19 | -1.6607 | 0.02616 | -0.0494 | -63.4824
-18.5 | -1.6427 | 0.02415 | -0.0466 | -68.0207
-18 | -1.6235 | 0.02235 | -0.0432 | -72.6398
-17.5 | -1.6001 | 0.02091 | -0.0397 | -76.5232
-17 | -1.5737 | 0.01972 | -0.0361 | -79.8022
-16.5 | -1.5457 | 0.01867 | -0.0323 | -82.7906
-16 | -1.5188 | 0.01766 | -0.028 | -86.0023
-15.5 | -1.4892 | 0.01688 | -0.0237 | -88.2227
-15 | -1.4527 | 0.01604 | -0.0206 | -90.5673
-14.5 | -1.4147 | 0.01531 | -0.0177 | -92.4037
-14 | -1.38 | 0.01433 | -0.0141 | -96.3015
-13.5 | -1.3442 | 0.01352 | -0.0104 | -99.4231
-13 | -1.3071 | 0.01285 | -0.0069 | -101.7198
-12.5 | -1.2697 | 0.01227 | -0.0034 | -103.48
-12 | -1.215 | 0.01169 | -0.0034 | -103.935
-11.5 | -1.1551 | 0.01113 | -0.0045 | -103.7826
-11 | -1.0946 | 0.01059 | -0.0057 | -103.3617
-10.5 | -1.0336 | 0.01006 | -0.007 | -102.7435
-10 | -0.9784 | 0.00944 | -0.007 | -103.6441
-9.5 | -0.92 | 0.00894 | -0.0076 | -102.9083
-9 | -0.8516 | 0.00848 | -0.0104 | -100.4245
-8.5 | -0.7808 | 0.00808 | -0.0137 | -96.6337
-8 | -0.7196 | 0.00769 | -0.0148 | -93.5761
-7.5 | -0.6726 | 0.0075 | -0.0127 | -89.68
-7 | -0.6273 | 0.00747 | -0.0102 | -83.9759
-6.5 | -0.5778 | 0.00736 | -0.0086 | -78.5054
-6 | -0.5272 | 0.00721 | -0.0073 | -73.1207
-5.5 | -0.4748 | 0.00709 | -0.0063 | -66.9676
-5 | -0.4231 | 0.00698 | -0.0052 | -60.616
-4.5 | -0.3703 | 0.00689 | -0.0043 | -53.7446
-4 | -0.3176 | 0.00682 | -0.0034 | -46.5689
-3.5 | -0.2641 | 0.00677 | -0.0027 | -39.0103
-3 | -0.2109 | 0.00672 | -0.0019 | -31.3839
-2.5 | -0.1575 | 0.0067 | -0.0012 | -23.5075
-2 | -0.1039 | 0.00669 | -0.0005 | -15.5306
-1.5 | -0.0501 | 0.00669 | 0.0002 | -7.4888
-1 | 0.0038 | 0.0067 | 0.0008 | 0.56716
-0.5 | 0.0575 | 0.00668 | 0.0015 | 8.6078
0 | 0.1047 | 0.00613 | 0.0033 | 17.0799
0.5 | 0.1522 | 0.00568 | 0.0051 | 26.7958
1 | 0.2023 | 0.0054 | 0.0064 | 37.463
1.5 | 0.2535 | 0.00523 | 0.0076 | 48.4704
2 | 0.3045 | 0.00512 | 0.0088 | 59.4727
2.5 | 0.3551 | 0.005 | 0.0101 | 71.02
3 | 0.4068 | 0.00502 | 0.0112 | 81.0359
3.5 | 0.4601 | 0.00505 | 0.012 | 91.1089
4 | 0.5132 | 0.00517 | 0.0127 | 99.265
4.5 | 0.5665 | 0.00524 | 0.0135 | 108.1107
5 | 0.6198 | 0.00539 | 0.0142 | 114.9907
5.5 | 0.6743 | 0.00554 | 0.0145 | 121.7148
6 | 0.7308 | 0.00574 | 0.0144 | 127.3171
7 | 0.8501 | 0.00632 | 0.0125 | 134.5095
7.5 | 0.9125 | 0.00667 | 0.0109 | 136.8066
8 | 0.9767 | 0.00705 | 0.0088 | 138.539
8.5 | 1.036 | 0.00751 | 0.0077 | 137.9494
9 | 1.0935 | 0.00799 | 0.0069 | 136.8586
9.5 | 1.1459 | 0.00854 | 0.0072 | 134.1803
10 | 1.2054 | 0.00919 | 0.0058 | 131.1643
10.5 | 1.2639 | 0.00983 | 0.0045 | 128.5758
11 | 1.3207 | 0.01056 | 0.0035 | 125.0663
11.5 | 1.3769 | 0.01124 | 0.0026 | 122.5
12 | 1.4321 | 0.01196 | 0.0018 | 119.7408
12.5 | 1.4788 | 0.01267 | 0.0028 | 116.7167
13 | 1.5107 | 0.01338 | 0.0068 | 112.9073
13.5 | 1.5432 | 0.01406 | 0.0106 | 109.7582
14 | 1.5736 | 0.01484 | 0.0146 | 106.0377
14.5 | 1.6035 | 0.01563 | 0.0186 | 102.5912
15 | 1.623 | 0.01655 | 0.0242 | 98.0665
15.5 | 1.648 | 0.01755 | 0.0282 | 93.9031
16 | 1.6703 | 0.01884 | 0.0318 | 88.6571
16.5 | 1.6873 | 0.02061 | 0.0354 | 81.868
17 | 1.7063 | 0.02251 | 0.0379 | 75.8019
17.5 | 1.7201 | 0.02505 | 0.0399 | 68.6667
18 | 1.7257 | 0.02868 | 0.0411 | 60.1709
18.5 | 1.7249 | 0.03348 | 0.0411 | 51.5203
19 | 1.7176 | 0.03958 | 0.0397 | 43.3957
19.5 | 1.6983 | 0.04764 | 0.0369 | 35.6486
20 | 1.6652 | 0.05797 | 0.0327 | 28.7252

## 83. Re 6M Mach 0.10 (1)
BIGFOIL.COM POLAR EXPORT
NACA23112
NACA23112 |  |  |  | Cl Max: | 1.362 | at alpha= | 13 | deg
JavaFoil+Calcfoil stall+Eppler ext transition |  |  |  | L/D Max: | 124.815 | at alpha= | 9.5 | deg
Re: | 6000000 |  |  | Cd Min: | 0.00812 | at alpha= | 2 | deg
Mach: | 0.1 |  |  | Cl=0 at alpha= | -0.88333 | deg
|  |  |  | @ Cl=0.1, Cd= | 0.0089569
|  |  |  | @ Cl=0.4, Cd= | 0.0081807
|  |  |  | @ Cl=0.6, Cd= | 0.0087888
alpha (deg) | Cl | Cd | Cm | Cl/Cd
-16 | -0.732 | 0.11304 | 0.006 | -6.475
-15.5 | -0.747 | 0.10666 | 0.006 | -7.002
-15 | -0.76 | 0.09993 | 0.006 | -7.609
-14.5 | -0.772 | 0.09405 | 0.006 | -8.205
-14 | -0.781 | 0.08819 | 0.006 | -8.855
-13.5 | -0.787 | 0.08281 | 0.006 | -9.509
-13 | -0.792 | 0.07735 | 0.006 | -10.233
-12.5 | -0.793 | 0.07203 | 0.006 | -11.01
-12 | -0.792 | 0.06624 | 0.006 | -11.964
-11.5 | -0.9 | 0.01869 | 0.009 | -48.139
-11 | -0.934 | 0.01188 | 0.009 | -78.603
-10.5 | -0.919 | 0.01118 | 0.009 | -82.232
-10 | -0.898 | 0.01005 | 0.009 | -89.364
-9.5 | -0.872 | 0.0102 | 0.008 | -85.498
-9 | -0.841 | 0.01042 | 0.008 | -80.732
-8.5 | -0.807 | 0.01008 | 0.008 | -80.079
-8 | -0.769 | 0.0105 | 0.008 | -73.288
-7.5 | -0.728 | 0.01018 | 0.008 | -71.546
-7 | -0.684 | 0.00982 | 0.007 | -69.626
-6.5 | -0.637 | 0.01032 | 0.007 | -61.684
-6 | -0.587 | 0.01 | 0.007 | -58.674
-5.5 | -0.535 | 0.00981 | 0.006 | -54.537
-5 | -0.481 | 0.00962 | 0.006 | -49.99
-4.5 | -0.426 | 0.0094 | 0.006 | -45.289
-4 | -0.369 | 0.01041 | 0.006 | -35.474
-3.5 | -0.312 | 0.0102 | 0.005 | -30.551
-3 | -0.253 | 0.01019 | 0.005 | -24.856
-2.5 | -0.194 | 0.0101 | 0.005 | -19.218
-2 | -0.134 | 0.01013 | 0.005 | -13.265
-1.5 | -0.074 | 0.01016 | 0.004 | -7.321
-1 | -0.014 | 0.0101 | 0.004 | -1.392
-0.5 | 0.046 | 0.00901 | 0.004 | 5.154
0 | 0.107 | 0.00895 | 0.003 | 11.942
0.5 | 0.167 | 0.00887 | 0.003 | 18.86
1 | 0.228 | 0.00882 | 0.003 | 25.793
1.5 | 0.288 | 0.00818 | 0.002 | 35.176
2 | 0.348 | 0.00812 | 0.002 | 42.832
2.5 | 0.408 | 0.00819 | 0.002 | 49.829
3 | 0.468 | 0.00824 | 0.001 | 56.775
3.5 | 0.527 | 0.00862 | 0.001 | 61.178
4 | 0.587 | 0.00878 | 0.001 | 66.873
4.5 | 0.646 | 0.00882 | 0 | 73.235
5 | 0.705 | 0.0094 | 0 | 74.961
5.5 | 0.763 | 0.00955 | 0 | 79.922
6 | 0.822 | 0.00974 | -0.001 | 84.386
6.5 | 0.879 | 0.00927 | -0.001 | 94.776
7 | 0.935 | 0.00952 | -0.001 | 98.233
7.5 | 0.99 | 0.0093 | -0.002 | 106.551
8 | 1.044 | 0.00967 | -0.002 | 107.982
8.5 | 1.095 | 0.00963 | -0.002 | 113.71
9 | 1.144 | 0.00973 | -0.003 | 117.661
9.5 | 1.19 | 0.00954 | -0.003 | 124.815
10 | 1.232 | 0.01121 | -0.003 | 109.942
10.5 | 1.27 | 0.01217 | -0.004 | 104.357
11 | 1.301 | 0.01325 | -0.004 | 98.145
11.5 | 1.326 | 0.01452 | -0.004 | 91.353
12 | 1.344 | 0.01627 | -0.005 | 82.633
12.5 | 1.357 | 0.01849 | -0.005 | 73.369
13 | 1.362 | 0.02146 | -0.005 | 63.493
13.5 | 1.361 | 0.02525 | -0.005 | 53.918
14 | 1.355 | 0.0299 | -0.006 | 45.316
14.5 | 1.345 | 0.03517 | -0.006 | 38.254
15 | 1.332 | 0.04117 | -0.006 | 32.36
15.5 | 1.316 | 0.0475 | -0.006 | 27.711
16 | 1.298 | 0.05423 | -0.007 | 23.932
16.5 | 1.277 | 0.06136 | -0.007 | 20.803
17 | 1.253 | 0.06895 | -0.007 | 18.169
17.5 | 1.226 | 0.0772 | -0.007 | 15.884
18 | 1.199 | 0.08509 | -0.007 | 14.089

## 84. Re 6M Mach 0.10 (2)
BIGFOIL.COM POLAR EXPORT
NACA23112
NACA23112 |  |  |  | Cl Max: | 1.7144 | at alpha= | 17.5 | deg
XFOIL ncrit=9 |  |  |  | L/D Max: | 138.507 | at alpha= | 8 | deg
Re: | 6000000 |  |  | Cd Min: | 0.06843 | at alpha= | 20 | deg
Mach: | 0.1 |  |  | Cl=0 at alpha= | -1.0368 | deg
|  |  |  | @ Cl=0.1, Cd= | 0.0062478
|  |  |  | @ Cl=0.4, Cd= | 0.0050265
|  |  |  | @ Cl=0.6, Cd= | 0.0053386
alpha (deg) | Cl | Cd | Cm | Cl/Cd
-20 | -1.646 | 0.03787 | -0.0577 | -43.4645
-19.5 | -1.6461 | 0.03333 | -0.057 | -49.3879
-19 | -1.6441 | 0.02943 | -0.055 | -55.8648
-18.5 | -1.6315 | 0.02672 | -0.0524 | -61.0591
-18 | -1.6175 | 0.02433 | -0.0491 | -66.4817
-17.5 | -1.5978 | 0.02248 | -0.0454 | -71.0765
-17 | -1.5736 | 0.02102 | -0.0417 | -74.862
-16.5 | -1.5471 | 0.01976 | -0.0377 | -78.2945
-16 | -1.5217 | 0.01851 | -0.0331 | -82.2096
-15.5 | -1.4933 | 0.01762 | -0.0284 | -84.7503
-15 | -1.4603 | 0.0167 | -0.0244 | -87.4431
-14.5 | -1.4228 | 0.01587 | -0.0211 | -89.6534
-14 | -1.3844 | 0.0151 | -0.0178 | -91.6821
-13.5 | -1.3507 | 0.01405 | -0.0137 | -96.1352
-13 | -1.3143 | 0.01325 | -0.0098 | -99.1925
-12.5 | -1.277 | 0.01259 | -0.0059 | -101.4297
-12 | -1.2253 | 0.01196 | -0.005 | -102.4498
-11.5 | -1.1648 | 0.01135 | -0.0059 | -102.6256
-11 | -1.1036 | 0.01077 | -0.007 | -102.4698
-10.5 | -1.0416 | 0.01026 | -0.0082 | -101.5205
-10 | -0.9854 | 0.00961 | -0.0081 | -102.539
-9.5 | -0.9268 | 0.00906 | -0.0085 | -102.2958
-9 | -0.858 | 0.00857 | -0.0111 | -100.1167
-8.5 | -0.7863 | 0.00815 | -0.0144 | -96.4785
-8 | -0.7237 | 0.00776 | -0.0156 | -93.2603
-7.5 | -0.6766 | 0.00755 | -0.0133 | -89.6159
-7 | -0.6311 | 0.00751 | -0.0107 | -84.0346
-6.5 | -0.581 | 0.00742 | -0.0091 | -78.3019
-6 | -0.5302 | 0.00724 | -0.0077 | -73.232
-5.5 | -0.4776 | 0.00711 | -0.0066 | -67.173
-5 | -0.4254 | 0.00701 | -0.0055 | -60.6847
-4.5 | -0.3724 | 0.00691 | -0.0045 | -53.8929
-4 | -0.3193 | 0.00684 | -0.0036 | -46.6813
-3.5 | -0.2655 | 0.00678 | -0.0028 | -39.1593
-3 | -0.2121 | 0.00674 | -0.002 | -31.4688
-2.5 | -0.1583 | 0.00671 | -0.0012 | -23.5917
-2 | -0.1043 | 0.0067 | -0.0005 | -15.5672
-1.5 | -0.0503 | 0.0067 | 0.0002 | -7.5075
-1 | 0.004 | 0.0067 | 0.0008 | 0.59701
-0.5 | 0.0579 | 0.00669 | 0.0015 | 8.6547
0.5 | 0.1531 | 0.00569 | 0.0051 | 26.9069
1 | 0.2036 | 0.00542 | 0.0065 | 37.5646
1.5 | 0.255 | 0.00524 | 0.0077 | 48.6641
2 | 0.3063 | 0.00514 | 0.0089 | 59.5914
2.5 | 0.3573 | 0.00501 | 0.0102 | 71.3174
3 | 0.4092 | 0.00503 | 0.0114 | 81.3519
3.5 | 0.4628 | 0.00506 | 0.0122 | 91.4625
4 | 0.5164 | 0.00518 | 0.013 | 99.6911
4.5 | 0.5698 | 0.00526 | 0.0138 | 108.327
5 | 0.6236 | 0.0054 | 0.0144 | 115.4815
5.5 | 0.6783 | 0.00556 | 0.0149 | 121.9964
6 | 0.7353 | 0.00576 | 0.0148 | 127.6562
7 | 0.8557 | 0.00635 | 0.0129 | 134.7559
7.5 | 0.9187 | 0.00671 | 0.0113 | 136.9151
8 | 0.9834 | 0.0071 | 0.0093 | 138.507
8.5 | 1.0433 | 0.00755 | 0.0082 | 138.1854
9 | 1.1012 | 0.00806 | 0.0075 | 136.6253
9.5 | 1.1542 | 0.00865 | 0.0079 | 133.4335
10 | 1.2144 | 0.00928 | 0.0065 | 130.8621
10.5 | 1.2732 | 0.00998 | 0.0054 | 127.5752
11 | 1.3308 | 0.01069 | 0.0044 | 124.4902
11.5 | 1.3875 | 0.01141 | 0.0036 | 121.6039
12 | 1.4431 | 0.01217 | 0.003 | 118.5785
12.5 | 1.4869 | 0.01288 | 0.0048 | 115.4425
13 | 1.5187 | 0.01361 | 0.0091 | 111.5871
13.5 | 1.55 | 0.01436 | 0.0132 | 107.9387
14 | 1.5809 | 0.01514 | 0.0174 | 104.4188
14.5 | 1.6044 | 0.016 | 0.0227 | 100.275
15 | 1.6267 | 0.01699 | 0.0277 | 95.7446
15.5 | 1.651 | 0.01815 | 0.0317 | 90.9642
16 | 1.6709 | 0.01971 | 0.0354 | 84.7742
16.5 | 1.6889 | 0.0216 | 0.0386 | 78.1898
17 | 1.7046 | 0.02395 | 0.041 | 71.1733
17.5 | 1.7144 | 0.02713 | 0.0425 | 63.192
18 | 1.7138 | 0.03179 | 0.0429 | 53.91
18.5 | 1.7085 | 0.03758 | 0.042 | 45.463
19 | 1.6926 | 0.04515 | 0.0395 | 37.4884
19.5 | 1.6621 | 0.05504 | 0.0356 | 30.198
20 | 1.6095 | 0.06843 | 0.0296 | 23.5204

## 85. Re 6M Mach 0.25 (1)
BIGFOIL.COM POLAR EXPORT
NACA23112
NACA23112 |  |  |  | Cl Max: | 1.317 | at alpha= | 12 | deg
JavaFoil+Calcfoil stall+Eppler ext transition |  |  |  | L/D Max: | 121.397 | at alpha= | 8.5 | deg
Re: | 6000000 |  |  | Cd Min: | 0.00829 | at alpha= | 1 | deg
Mach: | 0.25 |  |  | Cl=0 at alpha= | -0.8871 | deg
|  |  |  | @ Cl=0.1, Cd= | 0.008601
|  |  |  | @ Cl=0.4, Cd= | 0.0083323
|  |  |  | @ Cl=0.6, Cd= | 0.0088984
alpha (deg) | Cl | Cd | Cm | Cl/Cd
-15 | -0.509 | 0.11491 | 0.005 | -4.428
-14.5 | -0.551 | 0.10754 | 0.005 | -5.12
-14 | -0.589 | 0.10037 | 0.005 | -5.864
-13.5 | -0.622 | 0.09296 | 0.005 | -6.695
-13 | -0.651 | 0.08656 | 0.005 | -7.525
-12.5 | -0.675 | 0.08108 | 0.005 | -8.327
-12 | -0.694 | 0.07485 | 0.005 | -9.273
-11.5 | -0.707 | 0.06941 | 0.005 | -10.181
-11 | -0.712 | 0.06415 | 0.006 | -11.104
-10.5 | -0.713 | 0.05887 | 0.006 | -12.117
-10 | -0.848 | 0.01242 | 0.009 | -68.261
-9.5 | -0.846 | 0.01097 | 0.009 | -77.175
-9 | -0.827 | 0.00985 | 0.008 | -83.922
-8.5 | -0.801 | 0.00997 | 0.008 | -80.303
-8 | -0.769 | 0.01018 | 0.008 | -75.566
-7.5 | -0.732 | 0.01057 | 0.008 | -69.295
-7 | -0.691 | 0.01023 | 0.007 | -67.598
-6.5 | -0.646 | 0.0099 | 0.007 | -65.274
-6 | -0.598 | 0.01037 | 0.007 | -57.643
-5.5 | -0.546 | 0.01011 | 0.007 | -53.973
-5 | -0.492 | 0.00984 | 0.006 | -49.97
-4.5 | -0.436 | 0.00959 | 0.006 | -45.447
-4 | -0.379 | 0.00948 | 0.006 | -39.947
-3.5 | -0.32 | 0.01002 | 0.006 | -31.902
-3 | -0.26 | 0.00986 | 0.005 | -26.355
-2.5 | -0.199 | 0.00983 | 0.005 | -20.276
-2 | -0.138 | 0.00979 | 0.005 | -14.102
-1.5 | -0.076 | 0.00983 | 0.004 | -7.767
-1 | -0.014 | 0.00968 | 0.004 | -1.492
-0.5 | 0.048 | 0.00949 | 0.004 | 5.023
0 | 0.11 | 0.00843 | 0.003 | 13.017
0.5 | 0.172 | 0.00834 | 0.003 | 20.609
1 | 0.234 | 0.00829 | 0.003 | 28.19
1.5 | 0.296 | 0.00834 | 0.002 | 35.431
2 | 0.357 | 0.00836 | 0.002 | 42.745
2.5 | 0.419 | 0.00832 | 0.002 | 50.324
3 | 0.48 | 0.00841 | 0.001 | 57.129
3.5 | 0.542 | 0.00848 | 0.001 | 63.883
4 | 0.603 | 0.00892 | 0.001 | 67.524
4.5 | 0.663 | 0.0091 | 0 | 72.851
5 | 0.724 | 0.00969 | 0 | 74.65
5.5 | 0.784 | 0.00981 | 0 | 79.897
6 | 0.843 | 0.00936 | -0.001 | 90.082
6.5 | 0.901 | 0.00962 | -0.001 | 93.713
7 | 0.959 | 0.00935 | -0.001 | 102.544
7.5 | 1.014 | 0.00975 | -0.002 | 104.094
8 | 1.068 | 0.00963 | -0.002 | 110.88
8.5 | 1.119 | 0.00922 | -0.002 | 121.397
9 | 1.167 | 0.01034 | -0.003 | 112.844
9.5 | 1.21 | 0.01118 | -0.003 | 108.173
10 | 1.248 | 0.01225 | -0.003 | 101.833
10.5 | 1.278 | 0.01353 | -0.004 | 94.433
11 | 1.299 | 0.0151 | -0.004 | 86.038
11.5 | 1.312 | 0.01727 | -0.004 | 75.965
12 | 1.317 | 0.02013 | -0.005 | 65.42
12.5 | 1.314 | 0.02409 | -0.005 | 54.561
13 | 1.303 | 0.02916 | -0.005 | 44.676
13.5 | 1.284 | 0.03515 | -0.005 | 36.531
14 | 1.26 | 0.04184 | -0.006 | 30.11
14.5 | 1.23 | 0.04918 | -0.006 | 25.007
15 | 1.194 | 0.05726 | -0.006 | 20.854
15.5 | 1.154 | 0.06537 | -0.006 | 17.655
16 | 1.107 | 0.07475 | -0.006 | 14.815
16.5 | 1.057 | 0.08387 | -0.007 | 12.603
17 | 1.002 | 0.09339 | -0.007 | 10.73

## 86. Re 6M Mach 0.25 (2)
BIGFOIL.COM POLAR EXPORT
NACA23112
NACA23112 |  |  |  | Cl Max: | 1.6668 | at alpha= | 16 | deg
XFOIL ncrit=9 |  |  |  | L/D Max: | 139.345 | at alpha= | 8 | deg
Re: | 6000000 |  |  | Cd Min: | 0.23002 | at alpha= | -20 | deg
Mach: | 0.25 |  |  | Cl=0 at alpha= | -1.0429 | deg
|  |  |  | @ Cl=0.1, Cd= | 0.0066492
|  |  |  | @ Cl=0.4, Cd= | 0.00508
|  |  |  | @ Cl=0.6, Cd= | 0.0053956
alpha (deg) | Cl | Cd | Cm | Cl/Cd
-20 | -0.7411 | 0.23002 | 0.0531 | -3.2219
-19.5 | -0.7363 | 0.21766 | 0.0473 | -3.3828
-19 | -0.7231 | 0.21009 | 0.0431 | -3.4419
-18.5 | -0.7071 | 0.20378 | 0.0394 | -3.4699
-18 | -0.7294 | 0.18391 | 0.03 | -3.9661
-17 | -1.2886 | 0.05674 | -0.0571 | -22.7106
-16.5 | -1.3462 | 0.04399 | -0.0635 | -30.6024
-16 | -1.3963 | 0.03454 | -0.0641 | -40.4256
-15.5 | -1.4104 | 0.0294 | -0.0604 | -47.9728
-15 | -1.4125 | 0.02565 | -0.0549 | -55.0682
-14.5 | -1.4054 | 0.02277 | -0.0483 | -61.7216
-14 | -1.3949 | 0.02042 | -0.0406 | -68.3105
-13.5 | -1.3674 | 0.01874 | -0.0345 | -72.9669
-13 | -1.3368 | 0.01704 | -0.0287 | -78.4507
-12.5 | -1.3008 | 0.01588 | -0.0233 | -81.9144
-12 | -1.2712 | 0.01431 | -0.017 | -88.833
-11.5 | -1.2172 | 0.01317 | -0.0149 | -92.4222
-11 | -1.1528 | 0.01219 | -0.0149 | -94.5693
-10.5 | -1.0875 | 0.01136 | -0.015 | -95.7306
-10 | -1.0238 | 0.01063 | -0.0149 | -96.3123
-9.5 | -0.9634 | 0.01001 | -0.0142 | -96.2438
-8.5 | -0.8176 | 0.00857 | -0.0185 | -95.4026
-8 | -0.7467 | 0.00815 | -0.0202 | -91.6196
-7.5 | -0.6978 | 0.0079 | -0.0173 | -88.3291
-7 | -0.6519 | 0.00775 | -0.0138 | -84.1161
-6.5 | -0.6001 | 0.0076 | -0.0117 | -78.9605
-6 | -0.5467 | 0.00744 | -0.01 | -73.4812
-5.5 | -0.493 | 0.00725 | -0.0084 | -68
-5 | -0.4383 | 0.00715 | -0.0071 | -61.3007
-4.5 | -0.3838 | 0.00701 | -0.0058 | -54.7504
-4 | -0.3286 | 0.00695 | -0.0046 | -47.2806
-3.5 | -0.2735 | 0.00686 | -0.0035 | -39.8688
-3 | -0.2179 | 0.0068 | -0.0026 | -32.0441
-2.5 | -0.1624 | 0.00678 | -0.0017 | -23.9528
-2 | -0.1069 | 0.00678 | -0.0008 | -15.767
-1.5 | -0.0512 | 0.00678 | 0 | -7.5516
-1 | 0.0048 | 0.00676 | 0.0008 | 0.71006
-0.5 | 0.0606 | 0.00675 | 0.0015 | 8.9778
0 | 0.1153 | 0.00661 | 0.0025 | 17.4433
0.5 | 0.159 | 0.00575 | 0.0054 | 27.6522
1 | 0.2105 | 0.00549 | 0.0069 | 38.3424
1.5 | 0.2634 | 0.0053 | 0.0082 | 49.6981
2 | 0.3166 | 0.00519 | 0.0095 | 61.0019
2.5 | 0.3687 | 0.00508 | 0.0111 | 72.5787
3 | 0.4225 | 0.00508 | 0.0124 | 83.1693
3.5 | 0.4776 | 0.00515 | 0.0134 | 92.7379
4 | 0.5333 | 0.00524 | 0.0142 | 101.7748
4.5 | 0.588 | 0.00537 | 0.0153 | 109.4972
5 | 0.6442 | 0.00549 | 0.0161 | 117.3406
5.5 | 0.7006 | 0.00569 | 0.0169 | 123.1283
6 | 0.7602 | 0.0059 | 0.0169 | 128.8475
6.5 | 0.8241 | 0.00617 | 0.016 | 133.5656
7 | 0.8876 | 0.0065 | 0.0151 | 136.5538
7.5 | 0.954 | 0.0069 | 0.0137 | 138.2609
8 | 1.0214 | 0.00733 | 0.012 | 139.3452
8.5 | 1.0842 | 0.00786 | 0.0113 | 137.9389
9 | 1.1436 | 0.0085 | 0.0113 | 134.5412
9.5 | 1.2014 | 0.00914 | 0.0116 | 131.4442
10 | 1.2644 | 0.00992 | 0.0108 | 127.4597
10.5 | 1.3259 | 0.01075 | 0.0103 | 123.3395
11 | 1.3866 | 0.01158 | 0.0099 | 119.7409
11.5 | 1.4461 | 0.01246 | 0.0098 | 116.0594
12 | 1.4949 | 0.01334 | 0.0119 | 112.0615
12.5 | 1.5264 | 0.01414 | 0.0173 | 107.9491
13 | 1.5551 | 0.01508 | 0.0231 | 103.1233
13.5 | 1.5747 | 0.01597 | 0.0304 | 98.6036
14 | 1.5967 | 0.01717 | 0.0363 | 92.9936
14.5 | 1.6213 | 0.01858 | 0.041 | 87.2605
15 | 1.639 | 0.02062 | 0.0454 | 79.4859
15.5 | 1.6558 | 0.02312 | 0.0486 | 71.6176
16 | 1.6668 | 0.02653 | 0.0507 | 62.827
16.5 | 1.6653 | 0.03169 | 0.0511 | 52.5497
17 | 1.6523 | 0.03885 | 0.0494 | 42.5302
17.5 | 1.6255 | 0.04823 | 0.0457 | 33.7031
18 | 1.5752 | 0.06087 | 0.04 | 25.8781
18.5 | 1.5027 | 0.07679 | 0.0323 | 19.569
19 | 1.4259 | 0.09392 | 0.0235 | 15.1821
19.5 | 1.3592 | 0.1104 | 0.0148 | 12.3116
20 | 1.304 | 0.12591 | 0.0062 | 10.3566

## 87. Re 6M Mach 0.50 (1)
BIGFOIL.COM POLAR EXPORT
NACA23112
NACA23112 |  |  |  | Cl Max: | 1.189 | at alpha= | 9 | deg
JavaFoil+Calcfoil stall+Eppler ext transition |  |  |  | L/D Max: | 107.103 | at alpha= | 6.5 | deg
Re: | 6000000 |  |  | Cd Min: | 0.0086 | at alpha= | 0 | deg
Mach: | 0.5 |  |  | Cl=0 at alpha= | -0.88406 | deg
|  |  |  | @ Cl=0.1, Cd= | 0.0091684
|  |  |  | @ Cl=0.4, Cd= | 0.0092113
|  |  |  | @ Cl=0.6, Cd= | 0.0088921
alpha (deg) | Cl | Cd | Cm | Cl/Cd
-20 | -1.021 | 0.14709 | 0.008 | -6.943
-19.5 | -0.996 | 0.13819 | 0.008 | -7.211
-19 | -0.969 | 0.1491 | 0.008 | -6.499
-18.5 | -0.943 | 0.13391 | 0.008 | -7.045
-18 | -0.918 | 0.12486 | 0.008 | -7.355
-17.5 | -0.893 | 0.12476 | 0.008 | -7.156
-17 | -0.865 | 0.12026 | 0.007 | -7.193
-16.5 | -0.84 | 0.11082 | 0.007 | -7.584
-16 | -0.815 | 0.10881 | 0.007 | -7.492
-15.5 | -0.786 | 0.10724 | 0.007 | -7.332
-15 | -0.762 | 0.09725 | 0.007 | -7.835
-14.5 | -0.733 | 0.10045 | 0.006 | -7.299
-14 | -0.707 | 0.09416 | 0.006 | -7.51
-13.5 | -0.682 | 0.08509 | 0.006 | -8.019
-13 | -0.654 | 0.08767 | 0.006 | -7.457
-12.5 | -0.628 | 0.08036 | 0.006 | -7.811
-12 | -0.603 | 0.07311 | 0.006 | -8.252
-11.5 | -0.574 | 0.07482 | 0.006 | -7.671
-11 | -0.549 | 0.06813 | 0.006 | -8.053
-10.5 | -0.521 | 0.06852 | 0.005 | -7.598
-10 | -0.494 | 0.06284 | 0.005 | -7.869
-9.5 | -0.467 | 0.06191 | 0.005 | -7.545
-9 | -0.44 | 0.05754 | 0.005 | -7.653
-8.5 | -0.414 | 0.05553 | 0.005 | -7.447
-8 | -0.387 | 0.05128 | 0.005 | -7.546
-7.5 | -0.36 | 0.0494 | 0.004 | -7.286
-7 | -0.333 | 0.04736 | 0.004 | -7.029
-6.5 | -0.486 | 0.04222 | 0.005 | -11.508
-6 | -0.601 | 0.01057 | 0.008 | -56.879
-5.5 | -0.572 | 0.01013 | 0.007 | -56.447
-5 | -0.527 | 0.01037 | 0.007 | -50.845
-4.5 | -0.474 | 0.01004 | 0.007 | -47.243
-4 | -0.416 | 0.00973 | 0.007 | -42.701
-3.5 | -0.353 | 0.01022 | 0.006 | -34.585
-3 | -0.288 | 0.00999 | 0.006 | -28.846
-2.5 | -0.222 | 0.00991 | 0.006 | -22.349
-2 | -0.154 | 0.01008 | 0.005 | -15.264
-1.5 | -0.085 | 0.01066 | 0.005 | -7.992
-1 | -0.016 | 0.01049 | 0.005 | -1.538
-0.5 | 0.053 | 0.01033 | 0.004 | 5.156
0 | 0.123 | 0.0086 | 0.004 | 14.259
0.5 | 0.192 | 0.00865 | 0.003 | 22.17
1 | 0.261 | 0.00863 | 0.003 | 30.252
1.5 | 0.33 | 0.00869 | 0.003 | 37.965
2 | 0.399 | 0.00922 | 0.002 | 43.251
2.5 | 0.467 | 0.00863 | 0.002 | 54.148
3 | 0.535 | 0.00872 | 0.002 | 61.36
3.5 | 0.603 | 0.0089 | 0.001 | 67.785
4 | 0.671 | 0.00907 | 0.001 | 73.972
4.5 | 0.737 | 0.00876 | 0 | 84.23
5 | 0.804 | 0.00932 | 0 | 86.192
5.5 | 0.869 | 0.0091 | 0 | 95.46
6 | 0.933 | 0.0094 | -0.001 | 99.246
6.5 | 0.995 | 0.00929 | -0.001 | 107.103
7 | 1.053 | 0.01029 | -0.001 | 102.366
7.5 | 1.107 | 0.01099 | -0.002 | 100.717
8 | 1.152 | 0.01199 | -0.002 | 96.051
8.5 | 1.183 | 0.01366 | -0.003 | 86.61
9 | 1.189 | 0.01679 | -0.003 | 70.823
9.5 | 1.161 | 0.02277 | -0.003 | 50.972
10 | 1.094 | 0.0322 | -0.003 | 33.969
10.5 | 0.878 | 0.04823 | -0.004 | 18.211
11 | 0.699 | 0.05354 | -0.004 | 13.064
11.5 | 0.719 | 0.06329 | -0.004 | 11.354
12 | 0.733 | 0.07754 | -0.004 | 9.459
12.5 | 0.761 | 0.0818 | -0.004 | 9.303
13 | 0.8 | 0.07343 | -0.005 | 10.893
13.5 | 0.825 | 0.07845 | -0.005 | 10.515
14 | 0.838 | 0.09895 | -0.005 | 8.465

## 88. Re 6M Mach 0.50 (2)
BIGFOIL.COM POLAR EXPORT
NACA23112
NACA23112 |  |  |  | Cl Max: | 1.567 | at alpha= | 11.5 | deg
XFOIL ncrit=9 |  |  |  | L/D Max: | 140.014 | at alpha= | 7 | deg
Re: | 6000000 |  |  | Cd Min: | 0.25561 | at alpha= | -20 | deg
Mach: | 0.5 |  |  | Cl=0 at alpha= | -1.0732 | deg
|  |  |  | @ Cl=0.1, Cd= | 0.0070044
|  |  |  | @ Cl=0.4, Cd= | 0.0054157
|  |  |  | @ Cl=0.6, Cd= | 0.0056053
alpha (deg) | Cl | Cd | Cm | Cl/Cd
-20 | -0.7889 | 0.25561 | 0.0643 | -3.0863
-19.5 | -0.7671 | 0.24846 | 0.0598 | -3.0874
-19 | -0.745 | 0.24141 | 0.0555 | -3.086
-18.5 | -0.7249 | 0.23303 | 0.0509 | -3.1108
-18 | -0.7056 | 0.22442 | 0.0463 | -3.1441
-17.5 | -0.6885 | 0.21483 | 0.0415 | -3.2049
-17 | -0.6719 | 0.20562 | 0.0369 | -3.2677
-16.5 | -0.6518 | 0.19829 | 0.0329 | -3.2871
-16 | -0.6318 | 0.191 | 0.0291 | -3.3079
-15.5 | -0.6156 | 0.18232 | 0.0249 | -3.3765
-15 | -0.602 | 0.17318 | 0.0206 | -3.4762
-14.5 | -0.5917 | 0.16338 | 0.0162 | -3.6216
-14 | -0.5803 | 0.15449 | 0.0121 | -3.7562
-13.5 | -0.5653 | 0.14692 | 0.0087 | -3.8477
-13 | -0.5572 | 0.13786 | 0.0047 | -4.0418
-12.5 | -0.5584 | 0.12702 | -0.0002 | -4.3962
-12 | -0.562 | 0.11632 | -0.0052 | -4.8315
-11.5 | -0.5597 | 0.10733 | -0.0093 | -5.2148
-11 | -0.5636 | 0.09744 | -0.0142 | -5.7841
-10.5 | -0.5751 | 0.08653 | -0.0201 | -6.6462
-10 | -0.5915 | 0.07491 | -0.0273 | -7.8961
-9.5 | -0.611 | 0.06028 | -0.0403 | -10.136
-9 | -0.6437 | 0.04912 | -0.0492 | -13.1046
-8.5 | -0.6827 | 0.0414 | -0.0488 | -16.4903
-8 | -0.7022 | 0.02947 | -0.0515 | -23.8276
-7.5 | -0.7011 | 0.01976 | -0.0481 | -35.4808
-7 | -0.7091 | 0.01227 | -0.0375 | -57.7914
-6.5 | -0.6703 | 0.00965 | -0.03 | -69.4611
-6 | -0.6165 | 0.0087 | -0.0242 | -70.8621
-5.5 | -0.5564 | 0.00819 | -0.0199 | -67.9365
-5 | -0.4949 | 0.00786 | -0.0161 | -62.9644
-4.5 | -0.4328 | 0.00756 | -0.0129 | -57.2487
-4 | -0.3698 | 0.0074 | -0.0102 | -49.973
-3.5 | -0.3068 | 0.00725 | -0.0079 | -42.3172
-3 | -0.2436 | 0.00714 | -0.0058 | -34.1176
-2.5 | -0.1807 | 0.00711 | -0.0039 | -25.4149
-2 | -0.1174 | 0.00708 | -0.0023 | -16.5819
-1.5 | -0.0542 | 0.00706 | -0.0008 | -7.6771
-1 | 0.0093 | 0.00704 | 0.0005 | 1.321
-0.5 | 0.0729 | 0.00703 | 0.0018 | 10.3698
0 | 0.1365 | 0.00697 | 0.003 | 19.5839
0.5 | 0.1862 | 0.00612 | 0.0066 | 30.4248
1 | 0.2422 | 0.00577 | 0.0091 | 41.9757
1.5 | 0.3015 | 0.00555 | 0.0111 | 54.3243
2 | 0.3618 | 0.00548 | 0.013 | 66.0219
2.5 | 0.4212 | 0.00538 | 0.0153 | 78.29
3 | 0.4819 | 0.0054 | 0.0174 | 89.2407
3.5 | 0.545 | 0.0055 | 0.0192 | 99.0909
4 | 0.6077 | 0.00562 | 0.0212 | 108.1317
4.5 | 0.6712 | 0.0058 | 0.0233 | 115.7241
5 | 0.7355 | 0.00596 | 0.0254 | 123.406
5.5 | 0.8014 | 0.00624 | 0.0273 | 128.4295
6 | 0.8746 | 0.00652 | 0.0281 | 134.1411
6.5 | 0.957 | 0.00693 | 0.0272 | 138.0952
7 | 1.0347 | 0.00739 | 0.0277 | 140.0135
7.5 | 1.1197 | 0.00801 | 0.0271 | 139.7878
8 | 1.199 | 0.00876 | 0.0279 | 136.8721
8.5 | 1.2742 | 0.0096 | 0.0299 | 132.7292
9 | 1.3458 | 0.01073 | 0.0326 | 125.424
9.5 | 1.4231 | 0.01202 | 0.0347 | 118.3943
10 | 1.4999 | 0.01347 | 0.0372 | 111.3512
10.5 | 1.5361 | 0.01467 | 0.0463 | 104.7103
11 | 1.55 | 0.01616 | 0.0579 | 95.9158
11.5 | 1.567 | 0.01859 | 0.0669 | 84.2926
12 | 1.5625 | 0.02322 | 0.0729 | 67.2911
12.5 | 1.5352 | 0.03125 | 0.0728 | 49.1264
13 | 1.4913 | 0.04225 | 0.0676 | 35.297
13.5 | 1.4264 | 0.05527 | 0.0605 | 25.8079
14 | 1.3551 | 0.06865 | 0.053 | 19.7393
14.5 | 1.2841 | 0.08242 | 0.0446 | 15.58
15 | 1.2246 | 0.09596 | 0.0362 | 12.7616
15.5 | 1.1785 | 0.10892 | 0.0282 | 10.8199
16 | 1.1422 | 0.12133 | 0.0207 | 9.414
16.5 | 1.1155 | 0.13315 | 0.0135 | 8.3778

## 89. Re 7M Mach 0.00 (1)
BIGFOIL.COM POLAR EXPORT
NACA23112
NACA23112 |  |  |  | Cl Max: | 1.376 | at alpha= | 13.5 | deg
JavaFoil+Calcfoil stall+Eppler ext transition |  |  |  | L/D Max: | 127.565 | at alpha= | 9.5 | deg
Re: | 7000000 |  |  | Cd Min: | 0.00811 | at alpha= | 2.5 | deg
Mach: | 0 |  |  | Cl=0 at alpha= | -0.88333 | deg
|  |  |  | @ Cl=0.1, Cd= | 0.008983
|  |  |  | @ Cl=0.4, Cd= | 0.008164
|  |  |  | @ Cl=0.6, Cd= | 0.0088091
alpha (deg) | Cl | Cd | Cm | Cl/Cd
-16.5 | -0.754 | 0.11591 | 0.006 | -6.507
-16 | -0.767 | 0.10974 | 0.006 | -6.993
-15.5 | -0.779 | 0.1035 | 0.006 | -7.528
-15 | -0.789 | 0.09763 | 0.006 | -8.084
-14.5 | -0.798 | 0.09127 | 0.006 | -8.742
-14 | -0.804 | 0.08597 | 0.006 | -9.351
-13.5 | -0.808 | 0.0799 | 0.006 | -10.118
-13 | -0.81 | 0.07423 | 0.006 | -10.918
-12.5 | -0.813 | 0.06708 | 0.006 | -12.112
-12 | -0.94 | 0.01563 | 0.009 | -60.131
-11.5 | -0.957 | 0.01207 | 0.009 | -79.28
-11 | -0.945 | 0.01129 | 0.009 | -83.696
-10.5 | -0.926 | 0.00959 | 0.009 | -96.568
-10 | -0.902 | 0.0097 | 0.009 | -93.002
-9.5 | -0.874 | 0.00989 | 0.008 | -88.4
-9 | -0.843 | 0.01013 | 0.008 | -83.158
-8.5 | -0.807 | 0.00981 | 0.008 | -82.317
-8 | -0.769 | 0.01022 | 0.008 | -75.213
-7.5 | -0.727 | 0.00989 | 0.007 | -73.464
-7 | -0.682 | 0.00962 | 0.007 | -70.886
-6.5 | -0.635 | 0.01011 | 0.007 | -62.829
-6 | -0.585 | 0.01017 | 0.007 | -57.516
-5.5 | -0.533 | 0.00962 | 0.006 | -55.384
-5 | -0.479 | 0.00939 | 0.006 | -51.039
-4.5 | -0.424 | 0.01001 | 0.006 | -42.369
-4 | -0.368 | 0.01019 | 0.006 | -36.093
-3.5 | -0.31 | 0.01002 | 0.005 | -30.965
-3 | -0.252 | 0.01002 | 0.005 | -25.151
-2.5 | -0.193 | 0.00993 | 0.005 | -19.443
-2 | -0.134 | 0.0101 | 0.004 | -13.244
-1.5 | -0.074 | 0.00995 | 0.004 | -7.438
-1 | -0.014 | 0.00989 | 0.004 | -1.415
-0.5 | 0.046 | 0.01045 | 0.004 | 4.421
0 | 0.106 | 0.00882 | 0.003 | 12.059
0.5 | 0.166 | 0.00875 | 0.003 | 19.023
1 | 0.226 | 0.00872 | 0.003 | 25.971
1.5 | 0.286 | 0.00867 | 0.002 | 33.04
2 | 0.346 | 0.00865 | 0.002 | 40.008
2.5 | 0.406 | 0.00811 | 0.002 | 50.069
3 | 0.465 | 0.00812 | 0.001 | 57.321
3.5 | 0.525 | 0.00926 | 0.001 | 56.672
4 | 0.584 | 0.00866 | 0.001 | 67.446
4.5 | 0.643 | 0.00921 | 0 | 69.816
5 | 0.702 | 0.00931 | 0 | 75.347
5.5 | 0.76 | 0.00944 | 0 | 80.49
6 | 0.818 | 0.00954 | -0.001 | 85.706
6.5 | 0.875 | 0.00976 | -0.001 | 89.665
7 | 0.931 | 0.00936 | -0.001 | 99.49
7.5 | 0.986 | 0.00969 | -0.002 | 101.751
8 | 1.039 | 0.00947 | -0.002 | 109.812
8.5 | 1.091 | 0.00941 | -0.002 | 115.92
9 | 1.14 | 0.0095 | -0.003 | 120.041
9.5 | 1.186 | 0.0093 | -0.003 | 127.565
10 | 1.229 | 0.01094 | -0.003 | 112.316
10.5 | 1.268 | 0.01179 | -0.004 | 107.499
11 | 1.301 | 0.01276 | -0.004 | 101.922
11.5 | 1.328 | 0.01383 | -0.004 | 96.085
12 | 1.35 | 0.01525 | -0.005 | 88.497
12.5 | 1.365 | 0.01709 | -0.005 | 79.91
13 | 1.374 | 0.01959 | -0.005 | 70.137
13.5 | 1.376 | 0.02278 | -0.006 | 60.403
14 | 1.373 | 0.02683 | -0.006 | 51.169
14.5 | 1.366 | 0.03157 | -0.006 | 43.258
15 | 1.355 | 0.03703 | -0.006 | 36.599
15.5 | 1.342 | 0.04274 | -0.006 | 31.413
16 | 1.327 | 0.04908 | -0.007 | 27.03
16.5 | 1.308 | 0.05585 | -0.007 | 23.425
17 | 1.287 | 0.06333 | -0.007 | 20.324
17.5 | 1.265 | 0.07059 | -0.007 | 17.921
18 | 1.241 | 0.07846 | -0.007 | 15.811
18.5 | 1.212 | 0.0863 | -0.008 | 14.043

## 90. Re 7M Mach 0.00 (2)
BIGFOIL.COM POLAR EXPORT
NACA23112
NACA23112 |  |  |  | Cl Max: | 1.7489 | at alpha= | 18.5 | deg
XFOIL ncrit=9 |  |  |  | L/D Max: | 142.032 | at alpha= | 8 | deg
Re: | 7000000 |  |  | Cd Min: | 0.0523 | at alpha= | 20 | deg
Mach: | 0 |  |  | Cl=0 at alpha= | -1.0269 | deg
|  |  |  | @ Cl=0.1, Cd= | 0.0061676
|  |  |  | @ Cl=0.4, Cd= | 0.0049313
|  |  |  | @ Cl=0.6, Cd= | 0.0052179
alpha (deg) | Cl | Cd | Cm | Cl/Cd
-20 | -1.7091 | 0.02974 | -0.0529 | -57.4681
-19.5 | -1.6966 | 0.02704 | -0.0507 | -62.7441
-19 | -1.685 | 0.02451 | -0.0477 | -68.7475
-18.5 | -1.666 | 0.02266 | -0.0445 | -73.5216
-18 | -1.6449 | 0.02105 | -0.041 | -78.1425
-17.5 | -1.6204 | 0.01973 | -0.0373 | -82.1287
-17 | -1.5928 | 0.01865 | -0.0337 | -85.4048
-16.5 | -1.5641 | 0.0177 | -0.0298 | -88.3672
-16 | -1.537 | 0.0168 | -0.0252 | -91.4881
-15.5 | -1.5025 | 0.01601 | -0.0217 | -93.8476
-15 | -1.465 | 0.01524 | -0.0188 | -96.1286
-14.5 | -1.4263 | 0.01456 | -0.0159 | -97.9602
-14 | -1.3877 | 0.01393 | -0.0128 | -99.6195
-13.5 | -1.3518 | 0.01315 | -0.0091 | -102.7985
-13 | -1.3158 | 0.01243 | -0.0054 | -105.8568
-12.5 | -1.2695 | 0.01179 | -0.0037 | -107.676
-12 | -1.2106 | 0.01118 | -0.0047 | -108.2826
-11.5 | -1.1509 | 0.01063 | -0.0057 | -108.269
-11 | -1.0907 | 0.01012 | -0.0068 | -107.7767
-10.5 | -1.03 | 0.00966 | -0.008 | -106.6253
-10 | -0.977 | 0.00915 | -0.0074 | -106.776
-9.5 | -0.9139 | 0.00861 | -0.0091 | -106.144
-9 | -0.8439 | 0.00814 | -0.0123 | -103.6732
-8.5 | -0.7737 | 0.00777 | -0.0154 | -99.5753
-8 | -0.7249 | 0.00758 | -0.0137 | -95.6332
-7.5 | -0.6794 | 0.00741 | -0.0112 | -91.6869
-7 | -0.6325 | 0.00736 | -0.0091 | -85.9375
-6.5 | -0.5814 | 0.00725 | -0.0079 | -80.1931
-6 | -0.5302 | 0.00708 | -0.0067 | -74.887
-5.5 | -0.478 | 0.00696 | -0.0057 | -68.6782
-5 | -0.4255 | 0.00687 | -0.0048 | -61.936
-4.5 | -0.3727 | 0.00677 | -0.0039 | -55.0517
-4 | -0.3195 | 0.00671 | -0.0031 | -47.6155
-3.5 | -0.266 | 0.00665 | -0.0024 | -40
-3 | -0.2127 | 0.00661 | -0.0016 | -32.1785
-2.5 | -0.1588 | 0.00658 | -0.0009 | -24.1337
-2 | -0.1051 | 0.00659 | -0.0002 | -15.9484
-1.5 | -0.0511 | 0.00657 | 0.0004 | -7.7778
-1 | 0.0029 | 0.00658 | 0.001 | 0.44073
-0.5 | 0.0571 | 0.00656 | 0.0016 | 8.7043
0.5 | 0.1544 | 0.00567 | 0.0047 | 27.231
1 | 0.2042 | 0.0054 | 0.006 | 37.8148
1.5 | 0.2557 | 0.00522 | 0.0071 | 48.9847
2 | 0.3073 | 0.00509 | 0.0082 | 60.3733
2.5 | 0.3581 | 0.00498 | 0.0095 | 71.9076
3 | 0.4097 | 0.00492 | 0.0106 | 83.2724
3.5 | 0.4627 | 0.00498 | 0.0114 | 92.9116
4 | 0.5165 | 0.00506 | 0.012 | 102.0751
4.5 | 0.569 | 0.00516 | 0.0129 | 110.2713
5 | 0.6225 | 0.00526 | 0.0136 | 118.346
5.5 | 0.6755 | 0.00544 | 0.0143 | 124.1728
6 | 0.7296 | 0.00561 | 0.0147 | 130.0535
6.5 | 0.7854 | 0.00582 | 0.0147 | 134.9485
7 | 0.8478 | 0.00612 | 0.0131 | 138.5294
7.5 | 0.9059 | 0.00646 | 0.0124 | 140.2322
8 | 0.9715 | 0.00684 | 0.01 | 142.0322
8.5 | 1.0326 | 0.00728 | 0.0085 | 141.8407
9 | 1.0896 | 0.00782 | 0.0078 | 139.335
10 | 1.1996 | 0.00895 | 0.0072 | 134.0335
10.5 | 1.2578 | 0.00963 | 0.006 | 130.6127
11 | 1.3154 | 0.01025 | 0.0049 | 128.3317
11.5 | 1.3715 | 0.01094 | 0.004 | 125.3656
12 | 1.4267 | 0.01164 | 0.0032 | 122.5687
12.5 | 1.4812 | 0.01235 | 0.0026 | 119.9352
13 | 1.5194 | 0.01302 | 0.0053 | 116.6974
13.5 | 1.5508 | 0.01374 | 0.0093 | 112.8675
14 | 1.5837 | 0.01441 | 0.013 | 109.9028
14.5 | 1.6132 | 0.01525 | 0.017 | 105.7836
15 | 1.6361 | 0.01604 | 0.0222 | 102.0012
15.5 | 1.6596 | 0.01702 | 0.0266 | 97.5088
16 | 1.6813 | 0.01829 | 0.0306 | 91.9245
16.5 | 1.7037 | 0.01967 | 0.0338 | 86.6141
17 | 1.7221 | 0.02149 | 0.0367 | 80.1349
17.5 | 1.7357 | 0.0239 | 0.0391 | 72.6234
18 | 1.7418 | 0.0273 | 0.0407 | 63.8022
18.5 | 1.7489 | 0.03114 | 0.0411 | 56.1625
19 | 1.7477 | 0.03626 | 0.0405 | 48.1991
19.5 | 1.7366 | 0.04298 | 0.0386 | 40.4048
20 | 1.7088 | 0.0523 | 0.0351 | 32.673

## 91. Re 7M Mach 0.10 (1)
BIGFOIL.COM POLAR EXPORT
NACA23112
NACA23112 |  |  |  | Cl Max: | 1.367 | at alpha= | 13 | deg
JavaFoil+Calcfoil stall+Eppler ext transition |  |  |  | L/D Max: | 126.313 | at alpha= | 9.5 | deg
Re: | 7000000 |  |  | Cd Min: | 0.00813 | at alpha= | 2.5 | deg
Mach: | 0.1 |  |  | Cl=0 at alpha= | -0.88333 | deg
|  |  |  | @ Cl=0.1, Cd= | 0.0090305
|  |  |  | @ Cl=0.4, Cd= | 0.0082033
|  |  |  | @ Cl=0.6, Cd= | 0.0087878
alpha (deg) | Cl | Cd | Cm | Cl/Cd
-16.5 | -0.716 | 0.11828 | 0.006 | -6.053
-16 | -0.732 | 0.11192 | 0.006 | -6.543
-15.5 | -0.747 | 0.10554 | 0.006 | -7.081
-15 | -0.761 | 0.09896 | 0.006 | -7.689
-14.5 | -0.772 | 0.09318 | 0.006 | -8.287
-14 | -0.782 | 0.08722 | 0.006 | -8.961
-13.5 | -0.788 | 0.08181 | 0.006 | -9.636
-13 | -0.793 | 0.07599 | 0.006 | -10.436
-12.5 | -0.795 | 0.07036 | 0.006 | -11.301
-12 | -0.797 | 0.06314 | 0.006 | -12.626
-11.5 | -0.938 | 0.01298 | 0.009 | -72.244
-11 | -0.936 | 0.01151 | 0.009 | -81.289
-10.5 | -0.92 | 0.01092 | 0.009 | -84.247
-10 | -0.898 | 0.00983 | 0.009 | -91.363
-9.5 | -0.872 | 0.00998 | 0.008 | -87.392
-9 | -0.841 | 0.01025 | 0.008 | -82.127
-8.5 | -0.807 | 0.0099 | 0.008 | -81.532
-8 | -0.769 | 0.0103 | 0.008 | -74.72
-7.5 | -0.728 | 0.00999 | 0.008 | -72.88
-7 | -0.684 | 0.00965 | 0.007 | -70.88
-6.5 | -0.637 | 0.01013 | 0.007 | -62.896
-6 | -0.587 | 0.01027 | 0.007 | -57.149
-5.5 | -0.535 | 0.00963 | 0.006 | -55.532
-5 | -0.481 | 0.00946 | 0.006 | -50.858
-4.5 | -0.426 | 0.01002 | 0.006 | -42.487
-4 | -0.369 | 0.01023 | 0.006 | -36.118
-3.5 | -0.312 | 0.01009 | 0.005 | -30.892
-3 | -0.253 | 0.01001 | 0.005 | -25.302
-2.5 | -0.194 | 0.01002 | 0.005 | -19.363
-2 | -0.134 | 0.0101 | 0.005 | -13.307
-1.5 | -0.074 | 0.01001 | 0.004 | -7.428
-1 | -0.014 | 0.00989 | 0.004 | -1.422
-0.5 | 0.046 | 0.0105 | 0.004 | 4.419
0 | 0.107 | 0.00884 | 0.003 | 12.091
0.5 | 0.167 | 0.00881 | 0.003 | 18.992
1 | 0.228 | 0.00878 | 0.003 | 25.925
1.5 | 0.288 | 0.00872 | 0.002 | 33.019
2 | 0.348 | 0.00868 | 0.002 | 40.089
2.5 | 0.408 | 0.00813 | 0.002 | 50.16
3 | 0.468 | 0.00816 | 0.001 | 57.303
3.5 | 0.527 | 0.00858 | 0.001 | 61.473
4 | 0.587 | 0.00866 | 0.001 | 67.73
4.5 | 0.646 | 0.00924 | 0 | 69.902
5 | 0.705 | 0.00933 | 0 | 75.526
5.5 | 0.763 | 0.00947 | 0 | 80.646
6 | 0.822 | 0.00964 | -0.001 | 85.217
6.5 | 0.879 | 0.00979 | -0.001 | 89.746
7 | 0.935 | 0.00943 | -0.001 | 99.168
7.5 | 0.99 | 0.00977 | -0.002 | 101.34
8 | 1.044 | 0.00956 | -0.002 | 109.247
8.5 | 1.095 | 0.00951 | -0.002 | 115.158
9 | 1.145 | 0.0096 | -0.003 | 119.166
9.5 | 1.19 | 0.00942 | -0.003 | 126.313
10 | 1.233 | 0.01106 | -0.003 | 111.448
10.5 | 1.27 | 0.01198 | -0.004 | 106.036
11 | 1.302 | 0.01302 | -0.004 | 99.968
11.5 | 1.328 | 0.01415 | -0.004 | 93.878
12 | 1.348 | 0.01572 | -0.005 | 85.715
12.5 | 1.36 | 0.01783 | -0.005 | 76.279
13 | 1.367 | 0.0205 | -0.005 | 66.676
13.5 | 1.366 | 0.02408 | -0.006 | 56.729
14 | 1.36 | 0.02842 | -0.006 | 47.858
14.5 | 1.35 | 0.03365 | -0.006 | 40.121
15 | 1.337 | 0.03934 | -0.006 | 33.98
15.5 | 1.321 | 0.04556 | -0.006 | 28.987
16 | 1.302 | 0.05198 | -0.007 | 25.051
16.5 | 1.28 | 0.05927 | -0.007 | 21.6
17 | 1.256 | 0.06682 | -0.007 | 18.796
17.5 | 1.229 | 0.07475 | -0.007 | 16.447
18 | 1.201 | 0.08291 | -0.007 | 14.489

## 92. Re 7M Mach 0.10 (2)
BIGFOIL.COM POLAR EXPORT
NACA23112
NACA23112 |  |  |  | Cl Max: | 1.7374 | at alpha= | 18.5 | deg
XFOIL ncrit=9 |  |  |  | L/D Max: | 142.209 | at alpha= | 8 | deg
Re: | 7000000 |  |  | Cd Min: | 0.06169 | at alpha= | 20 | deg
Mach: | 0.1 |  |  | Cl=0 at alpha= | -1.0286 | deg
|  |  |  | @ Cl=0.1, Cd= | 0.006483
|  |  |  | @ Cl=0.4, Cd= | 0.004944
|  |  |  | @ Cl=0.6, Cd= | 0.0052213
alpha (deg) | Cl | Cd | Cm | Cl/Cd
-20 | -1.6785 | 0.03491 | -0.0577 | -48.0808
-19.5 | -1.673 | 0.03112 | -0.0564 | -53.7596
-19 | -1.6704 | 0.0275 | -0.0538 | -60.7418
-18.5 | -1.6575 | 0.02495 | -0.0507 | -66.4329
-18 | -1.6411 | 0.02284 | -0.0471 | -71.852
-17.5 | -1.6203 | 0.02114 | -0.0432 | -76.6462
-17 | -1.5948 | 0.0198 | -0.0392 | -80.5455
-16.5 | -1.567 | 0.01866 | -0.0352 | -83.9764
-16 | -1.5404 | 0.01756 | -0.0305 | -87.7221
-15.5 | -1.511 | 0.01671 | -0.0258 | -90.4249
-15 | -1.4738 | 0.01584 | -0.0225 | -93.0429
-14.5 | -1.4353 | 0.01506 | -0.0193 | -95.3054
-14 | -1.3965 | 0.01435 | -0.0159 | -97.3171
-13.5 | -1.3576 | 0.01373 | -0.0125 | -98.8784
-13 | -1.3225 | 0.01287 | -0.0083 | -102.7584
-12.5 | -1.2803 | 0.01214 | -0.0055 | -105.4613
-12 | -1.221 | 0.01144 | -0.0062 | -106.7308
-11.5 | -1.1607 | 0.01084 | -0.0071 | -107.0756
-11 | -1.0997 | 0.01029 | -0.0081 | -106.8707
-10 | -0.9838 | 0.00934 | -0.0086 | -105.3319
-9.5 | -0.9208 | 0.00873 | -0.01 | -105.4754
-9 | -0.8502 | 0.00822 | -0.013 | -103.4307
-8.5 | -0.7787 | 0.00783 | -0.0162 | -99.4508
-8 | -0.729 | 0.00765 | -0.0145 | -95.2941
-7.5 | -0.6835 | 0.00746 | -0.0119 | -91.622
-7 | -0.6364 | 0.00739 | -0.0096 | -86.1164
-6.5 | -0.585 | 0.00728 | -0.0083 | -80.3571
-6 | -0.5333 | 0.00712 | -0.0071 | -74.9017
-5.5 | -0.4807 | 0.00698 | -0.006 | -68.8682
-5 | -0.4278 | 0.0069 | -0.005 | -62
-4.5 | -0.3748 | 0.00679 | -0.0041 | -55.1988
-4 | -0.3212 | 0.00673 | -0.0033 | -47.7266
-3.5 | -0.2675 | 0.00666 | -0.0025 | -40.1652
-3 | -0.2137 | 0.00662 | -0.0017 | -32.281
-2.5 | -0.1596 | 0.00659 | -0.001 | -24.2185
-2 | -0.1056 | 0.0066 | -0.0003 | -16
-1.5 | -0.0512 | 0.00659 | 0.0003 | -7.7693
-1 | 0.0031 | 0.00659 | 0.001 | 0.47041
-0.5 | 0.0576 | 0.00657 | 0.0016 | 8.7671
0 | 0.1112 | 0.00646 | 0.0023 | 17.2136
0.5 | 0.1555 | 0.00569 | 0.0047 | 27.3286
1 | 0.2056 | 0.0054 | 0.0061 | 38.0741
1.5 | 0.2572 | 0.00523 | 0.0072 | 49.1778
2 | 0.3092 | 0.00509 | 0.0083 | 60.7466
2.5 | 0.3602 | 0.00499 | 0.0096 | 72.1844
3 | 0.4121 | 0.00493 | 0.0108 | 83.5903
3.5 | 0.4654 | 0.005 | 0.0116 | 93.08
4 | 0.5196 | 0.00507 | 0.0123 | 102.4852
4.5 | 0.5723 | 0.00517 | 0.0132 | 110.6963
5 | 0.6263 | 0.00527 | 0.0139 | 118.8425
5.5 | 0.6796 | 0.00546 | 0.0146 | 124.4689
6 | 0.734 | 0.00563 | 0.0151 | 130.373
6.5 | 0.7904 | 0.00584 | 0.0151 | 135.3425
7 | 0.8535 | 0.00615 | 0.0135 | 138.7805
7.5 | 0.9122 | 0.00649 | 0.0128 | 140.5547
8 | 0.9784 | 0.00688 | 0.0104 | 142.2093
8.5 | 1.0398 | 0.00734 | 0.009 | 141.6621
9 | 1.0972 | 0.0079 | 0.0084 | 138.8861
9.5 | 1.1484 | 0.00844 | 0.0092 | 136.0664
10 | 1.2084 | 0.00908 | 0.0079 | 133.0837
10.5 | 1.2675 | 0.00973 | 0.0067 | 130.2672
11 | 1.3253 | 0.0104 | 0.0058 | 127.4327
11.5 | 1.3818 | 0.01114 | 0.005 | 124.0395
12 | 1.4376 | 0.01186 | 0.0044 | 121.2142
12.5 | 1.4925 | 0.0126 | 0.0039 | 118.4524
13 | 1.5276 | 0.01325 | 0.0075 | 115.2906
13.5 | 1.5587 | 0.014 | 0.0118 | 111.3357
14 | 1.5907 | 0.01472 | 0.0158 | 108.0639
14.5 | 1.6162 | 0.01562 | 0.0207 | 103.4699
15 | 1.6398 | 0.01644 | 0.0258 | 99.7445
15.5 | 1.662 | 0.01762 | 0.0303 | 94.3246
16 | 1.6844 | 0.01898 | 0.034 | 88.746
16.5 | 1.7052 | 0.02061 | 0.0372 | 82.7365
17 | 1.7199 | 0.02289 | 0.0401 | 75.1376
17.5 | 1.7297 | 0.0259 | 0.0421 | 66.7838
18 | 1.7357 | 0.02972 | 0.0429 | 58.4017
18.5 | 1.7374 | 0.0345 | 0.0426 | 50.3594
19 | 1.7293 | 0.04086 | 0.041 | 42.3226
19.5 | 1.7053 | 0.04962 | 0.0378 | 34.3672
20 | 1.66 | 0.06169 | 0.0327 | 26.9087

## 93. Re 7M Mach 0.25 (1)
BIGFOIL.COM POLAR EXPORT
NACA23112
NACA23112 |  |  |  | Cl Max: | 1.321 | at alpha= | 12 | deg
JavaFoil+Calcfoil stall+Eppler ext transition |  |  |  | L/D Max: | 125.092 | at alpha= | 9 | deg
Re: | 7000000 |  |  | Cd Min: | 0.00821 | at alpha= | 1 | deg
Mach: | 0.25 |  |  | Cl=0 at alpha= | -0.8871 | deg
|  |  |  | @ Cl=0.1, Cd= | 0.0085813
|  |  |  | @ Cl=0.4, Cd= | 0.0082761
|  |  |  | @ Cl=0.6, Cd= | 0.0088479
alpha (deg) | Cl | Cd | Cm | Cl/Cd
-15 | -0.509 | 0.11378 | 0.005 | -4.473
-14.5 | -0.551 | 0.10648 | 0.005 | -5.172
-14 | -0.589 | 0.09926 | 0.005 | -5.931
-13.5 | -0.623 | 0.09186 | 0.005 | -6.779
-13 | -0.652 | 0.0857 | 0.005 | -7.605
-12.5 | -0.676 | 0.08013 | 0.005 | -8.431
-12 | -0.695 | 0.07388 | 0.006 | -9.403
-11.5 | -0.707 | 0.06842 | 0.006 | -10.339
-11 | -0.713 | 0.06306 | 0.006 | -11.313
-10.5 | -0.716 | 0.05732 | 0.006 | -12.483
-10 | -0.857 | 0.01152 | 0.009 | -74.405
-9.5 | -0.847 | 0.00961 | 0.009 | -88.147
-9 | -0.827 | 0.01022 | 0.008 | -80.915
-8.5 | -0.801 | 0.01044 | 0.008 | -76.723
-8 | -0.769 | 0.00999 | 0.008 | -76.974
-7.5 | -0.733 | 0.01043 | 0.008 | -70.206
-7 | -0.691 | 0.01008 | 0.007 | -68.59
-6.5 | -0.646 | 0.00972 | 0.007 | -66.484
-6 | -0.598 | 0.01016 | 0.007 | -58.802
-5.5 | -0.546 | 0.00992 | 0.007 | -55.007
-5 | -0.492 | 0.00966 | 0.006 | -50.9
-4.5 | -0.436 | 0.0095 | 0.006 | -45.885
-4 | -0.379 | 0.00932 | 0.006 | -40.621
-3.5 | -0.32 | 0.00988 | 0.006 | -32.357
-3 | -0.26 | 0.00973 | 0.005 | -26.71
-2.5 | -0.199 | 0.01017 | 0.005 | -19.583
-2 | -0.138 | 0.00978 | 0.005 | -14.107
-1.5 | -0.076 | 0.0096 | 0.004 | -7.959
-1 | -0.014 | 0.00945 | 0.004 | -1.528
-0.5 | 0.048 | 0.00942 | 0.004 | 5.06
0 | 0.11 | 0.00842 | 0.003 | 13.04
0.5 | 0.172 | 0.00827 | 0.003 | 20.769
1 | 0.234 | 0.00821 | 0.003 | 28.46
1.5 | 0.296 | 0.00827 | 0.002 | 35.725
2 | 0.357 | 0.00829 | 0.002 | 43.091
2.5 | 0.419 | 0.00827 | 0.002 | 50.68
3 | 0.48 | 0.00835 | 0.001 | 57.544
3.5 | 0.542 | 0.00842 | 0.001 | 64.32
4 | 0.603 | 0.00887 | 0.001 | 67.933
4.5 | 0.663 | 0.00902 | 0 | 73.498
5 | 0.724 | 0.00961 | 0 | 75.321
5.5 | 0.784 | 0.0097 | 0 | 80.741
6 | 0.843 | 0.0093 | -0.001 | 90.671
6.5 | 0.901 | 0.0095 | -0.001 | 94.877
7 | 0.959 | 0.00926 | -0.001 | 103.562
7.5 | 1.015 | 0.00964 | -0.002 | 105.272
8 | 1.068 | 0.00951 | -0.002 | 112.295
8.5 | 1.119 | 0.00956 | -0.002 | 117.019
9 | 1.167 | 0.00933 | -0.003 | 125.092
9.5 | 1.21 | 0.01105 | -0.003 | 109.489
10 | 1.248 | 0.0121 | -0.003 | 103.19
10.5 | 1.279 | 0.01324 | -0.004 | 96.643
11 | 1.302 | 0.01468 | -0.004 | 88.644
11.5 | 1.315 | 0.01666 | -0.004 | 78.95
12 | 1.321 | 0.01934 | -0.005 | 68.318
12.5 | 1.319 | 0.02301 | -0.005 | 57.306
13 | 1.308 | 0.02776 | -0.005 | 47.109
13.5 | 1.289 | 0.03355 | -0.005 | 38.418
14 | 1.264 | 0.04008 | -0.006 | 31.534
14.5 | 1.234 | 0.0473 | -0.006 | 26.083
15 | 1.198 | 0.05516 | -0.006 | 21.715
15.5 | 1.157 | 0.06318 | -0.006 | 18.317
16 | 1.11 | 0.0726 | -0.006 | 15.292
16.5 | 1.059 | 0.08165 | -0.007 | 12.974
17 | 1.004 | 0.09116 | -0.007 | 11.013

## 94. Re 7M Mach 0.25 (2)
BIGFOIL.COM POLAR EXPORT
NACA23112
NACA23112 |  |  |  | Cl Max: | 1.6862 | at alpha= | 16.5 | deg
XFOIL ncrit=9 |  |  |  | L/D Max: | 142.353 | at alpha= | 8 | deg
Re: | 7000000 |  |  | Cd Min: | 0.2271 | at alpha= | -20 | deg
Mach: | 0.25 |  |  | Cl=0 at alpha= | -1.0364 | deg
|  |  |  | @ Cl=0.1, Cd= | 0.0065826
|  |  |  | @ Cl=0.4, Cd= | 0.0050186
|  |  |  | @ Cl=0.6, Cd= | 0.0052708
alpha (deg) | Cl | Cd | Cm | Cl/Cd
-20 | -0.7479 | 0.2271 | 0.0525 | -3.2933
-19.5 | -0.743 | 0.21541 | 0.0468 | -3.4492
-19 | -0.7329 | 0.20676 | 0.0421 | -3.5447
-18.5 | -0.7615 | 0.18542 | 0.0313 | -4.1069
-18 | -1.2431 | 0.07875 | -0.0422 | -15.7854
-17.5 | -1.3504 | 0.05611 | -0.0589 | -24.067
-17 | -1.3944 | 0.04483 | -0.0648 | -31.1042
-16.5 | -1.428 | 0.03651 | -0.0659 | -39.1126
-16 | -1.4582 | 0.0299 | -0.063 | -48.7692
-15.5 | -1.4605 | 0.02605 | -0.058 | -56.0653
-15 | -1.4521 | 0.02319 | -0.0519 | -62.6175
-14.5 | -1.4379 | 0.02089 | -0.0451 | -68.832
-14 | -1.4212 | 0.01893 | -0.0376 | -75.0766
-13.5 | -1.3873 | 0.01741 | -0.0322 | -79.6841
-13 | -1.3543 | 0.01595 | -0.0265 | -84.9091
-12.5 | -1.3171 | 0.0149 | -0.0211 | -88.396
-12 | -1.2741 | 0.01394 | -0.0167 | -91.3989
-11.5 | -1.2137 | 0.0125 | -0.0161 | -97.096
-11 | -1.1496 | 0.01157 | -0.0159 | -99.3604
-10.5 | -1.0846 | 0.01079 | -0.016 | -100.519
-10 | -1.0254 | 0.01012 | -0.0149 | -101.3241
-9.5 | -0.9599 | 0.00951 | -0.0152 | -100.9359
-9 | -0.8851 | 0.00884 | -0.0176 | -100.1244
-8.5 | -0.8065 | 0.0082 | -0.021 | -98.3537
-8 | -0.7537 | 0.00794 | -0.0188 | -94.9244
-7 | -0.6573 | 0.00764 | -0.0128 | -86.034
-6.5 | -0.6045 | 0.00745 | -0.0109 | -81.1409
-6 | -0.5503 | 0.0073 | -0.0093 | -75.3836
-5.5 | -0.496 | 0.00711 | -0.0078 | -69.7609
-5 | -0.4413 | 0.007 | -0.0065 | -63.0429
-4.5 | -0.3862 | 0.00689 | -0.0053 | -56.0522
-4 | -0.331 | 0.00681 | -0.0042 | -48.605
-3.5 | -0.2753 | 0.00673 | -0.0032 | -40.9064
-3 | -0.2197 | 0.0067 | -0.0023 | -32.791
-2.5 | -0.1639 | 0.00667 | -0.0014 | -24.5727
-2 | -0.1082 | 0.00667 | -0.0005 | -16.2219
-1.5 | -0.0522 | 0.00666 | 0.0002 | -7.8378
-1 | 0.0041 | 0.00664 | 0.0009 | 0.61747
-0.5 | 0.06 | 0.00664 | 0.0016 | 9.0361
0 | 0.1158 | 0.00656 | 0.0024 | 17.6524
0.5 | 0.1611 | 0.00576 | 0.005 | 27.9688
1 | 0.2128 | 0.00545 | 0.0065 | 39.0459
1.5 | 0.2656 | 0.00529 | 0.0078 | 50.2079
2 | 0.3195 | 0.00515 | 0.009 | 62.0388
2.5 | 0.3719 | 0.00505 | 0.0104 | 73.6436
3 | 0.4256 | 0.00499 | 0.0117 | 85.2906
3.5 | 0.4807 | 0.00507 | 0.0127 | 94.8126
4 | 0.5364 | 0.00514 | 0.0136 | 104.358
4.5 | 0.5911 | 0.00525 | 0.0146 | 112.5905
5 | 0.6466 | 0.00538 | 0.0156 | 120.1859
5.5 | 0.7025 | 0.00554 | 0.0165 | 126.8051
6 | 0.7585 | 0.00577 | 0.0173 | 131.4558
6.5 | 0.8178 | 0.00599 | 0.0174 | 136.5275
7 | 0.8848 | 0.00632 | 0.0158 | 140
7.5 | 0.947 | 0.0067 | 0.0152 | 141.3433
8 | 1.0164 | 0.00714 | 0.0131 | 142.3529
8.5 | 1.08 | 0.0077 | 0.0122 | 140.2597
9 | 1.1407 | 0.00826 | 0.012 | 138.0993
9.5 | 1.1952 | 0.00896 | 0.013 | 133.3929
10 | 1.2585 | 0.00967 | 0.0122 | 130.1448
10.5 | 1.3205 | 0.01044 | 0.0116 | 126.4847
11 | 1.3811 | 0.01127 | 0.0113 | 122.5466
11.5 | 1.4407 | 0.01212 | 0.0112 | 118.8696
12 | 1.4993 | 0.01302 | 0.0113 | 115.1536
12.5 | 1.5359 | 0.01381 | 0.0158 | 111.2165
13 | 1.5668 | 0.01463 | 0.0213 | 107.095
13.5 | 1.5872 | 0.01559 | 0.0285 | 101.8089
14 | 1.6108 | 0.01657 | 0.0346 | 97.2118
14.5 | 1.6338 | 0.01798 | 0.0398 | 90.8676
15 | 1.6553 | 0.01972 | 0.0442 | 83.9402
15.5 | 1.6735 | 0.02198 | 0.0478 | 76.1374
16 | 1.6849 | 0.02515 | 0.0504 | 66.994
16.5 | 1.6862 | 0.0298 | 0.0514 | 56.5839
17 | 1.684 | 0.03557 | 0.0507 | 47.3433
17.5 | 1.6656 | 0.04369 | 0.048 | 38.1231
18 | 1.6243 | 0.05499 | 0.0431 | 29.5381
18.5 | 1.5601 | 0.06953 | 0.0362 | 22.4378
19 | 1.4761 | 0.08725 | 0.0273 | 16.9181
19.5 | 1.3952 | 0.10535 | 0.0176 | 13.2435
20 | 1.3366 | 0.12108 | 0.009 | 11.039

## 95. Re 7M Mach 0.50 (1)
BIGFOIL.COM POLAR EXPORT
NACA23112
NACA23112 |  |  |  | Cl Max: | 1.191 | at alpha= | 9 | deg
JavaFoil+Calcfoil stall+Eppler ext transition |  |  |  | L/D Max: | 113.925 | at alpha= | 7 | deg
Re: | 7000000 |  |  | Cd Min: | 0.0085 | at alpha= | 1 | deg
Mach: | 0.5 |  |  | Cl=0 at alpha= | -0.88406 | deg
|  |  |  | @ Cl=0.1, Cd= | 0.009086
|  |  |  | @ Cl=0.4, Cd= | 0.0091212
|  |  |  | @ Cl=0.6, Cd= | 0.0088043
alpha (deg) | Cl | Cd | Cm | Cl/Cd
-20 | -1.022 | 0.14562 | 0.008 | -7.021
-19.5 | -0.999 | 0.13478 | 0.008 | -7.414
-19 | -0.969 | 0.1447 | 0.008 | -6.698
-18.5 | -0.944 | 0.13261 | 0.008 | -7.119
-18 | -0.921 | 0.12225 | 0.008 | -7.53
-17.5 | -0.894 | 0.12256 | 0.008 | -7.292
-17 | -0.865 | 0.11886 | 0.007 | -7.281
-16.5 | -0.842 | 0.10863 | 0.007 | -7.75
-16 | -0.816 | 0.10683 | 0.007 | -7.641
-15.5 | -0.787 | 0.10549 | 0.007 | -7.458
-15 | -0.763 | 0.0956 | 0.007 | -7.985
-14.5 | -0.734 | 0.09916 | 0.007 | -7.4
-14 | -0.708 | 0.09287 | 0.006 | -7.619
-13.5 | -0.684 | 0.08308 | 0.007 | -8.238
-13 | -0.654 | 0.08614 | 0.006 | -7.593
-12.5 | -0.628 | 0.07957 | 0.006 | -7.896
-12 | -0.605 | 0.0714 | 0.006 | -8.47
-11.5 | -0.574 | 0.07407 | 0.006 | -7.755
-11 | -0.549 | 0.06694 | 0.006 | -8.208
-10.5 | -0.521 | 0.06769 | 0.005 | -7.696
-10 | -0.495 | 0.06196 | 0.005 | -7.989
-9.5 | -0.467 | 0.06121 | 0.005 | -7.637
-9 | -0.441 | 0.05677 | 0.005 | -7.764
-8.5 | -0.414 | 0.05478 | 0.005 | -7.554
-8 | -0.387 | 0.05056 | 0.005 | -7.663
-7.5 | -0.36 | 0.04878 | 0.005 | -7.385
-7 | -0.333 | 0.04687 | 0.004 | -7.107
-6.5 | -0.487 | 0.04161 | 0.005 | -11.693
-6 | -0.601 | 0.01037 | 0.008 | -57.977
-5.5 | -0.572 | 0.01059 | 0.007 | -53.984
-5 | -0.527 | 0.01016 | 0.007 | -51.907
-4.5 | -0.474 | 0.00984 | 0.007 | -48.179
-4 | -0.416 | 0.01029 | 0.007 | -40.4
-3.5 | -0.353 | 0.01002 | 0.006 | -35.252
-3 | -0.288 | 0.00994 | 0.006 | -28.99
-2.5 | -0.222 | 0.00981 | 0.006 | -22.583
-2 | -0.154 | 0.00988 | 0.005 | -15.568
-1.5 | -0.085 | 0.01045 | 0.005 | -8.153
-1 | -0.016 | 0.01026 | 0.005 | -1.571
-0.5 | 0.053 | 0.01012 | 0.004 | 5.261
0 | 0.123 | 0.00858 | 0.004 | 14.287
0.5 | 0.192 | 0.00853 | 0.003 | 22.497
1 | 0.261 | 0.0085 | 0.003 | 30.689
1.5 | 0.33 | 0.00858 | 0.003 | 38.467
2 | 0.399 | 0.00912 | 0.002 | 43.717
2.5 | 0.467 | 0.0092 | 0.002 | 50.764
3 | 0.535 | 0.00868 | 0.002 | 61.698
3.5 | 0.603 | 0.00881 | 0.001 | 68.446
4 | 0.671 | 0.00898 | 0.001 | 74.687
4.5 | 0.738 | 0.00868 | 0 | 85.011
5 | 0.804 | 0.00923 | 0 | 87.118
5.5 | 0.869 | 0.009 | 0 | 96.516
6 | 0.933 | 0.00981 | -0.001 | 95.13
6.5 | 0.995 | 0.00968 | -0.001 | 102.778
7 | 1.053 | 0.00925 | -0.001 | 113.925
7.5 | 1.107 | 0.01086 | -0.002 | 101.902
8 | 1.152 | 0.01186 | -0.002 | 97.165
8.5 | 1.183 | 0.01349 | -0.003 | 87.708
9 | 1.191 | 0.01642 | -0.003 | 72.513
9.5 | 1.165 | 0.02195 | -0.003 | 53.047
10 | 1.097 | 0.031 | -0.003 | 35.404
10.5 | 0.881 | 0.0465 | -0.004 | 18.951
11 | 0.702 | 0.05164 | -0.004 | 13.59
11.5 | 0.721 | 0.06145 | -0.004 | 11.725
12 | 0.736 | 0.07446 | -0.004 | 9.89
12.5 | 0.763 | 0.07908 | -0.004 | 9.654
13 | 0.803 | 0.07053 | -0.005 | 11.386
13.5 | 0.829 | 0.07499 | -0.005 | 11.051
14 | 0.841 | 0.09484 | -0.005 | 8.868

## 96. Re 7M Mach 0.50 (2)
BIGFOIL.COM POLAR EXPORT
NACA23112
NACA23112 |  |  |  | Cl Max: | 1.5863 | at alpha= | 11.5 | deg
XFOIL ncrit=9 |  |  |  | L/D Max: | 143.886 | at alpha= | 7 | deg
Re: | 7000000 |  |  | Cd Min: | 0.25553 | at alpha= | -20 | deg
Mach: | 0.5 |  |  | Cl=0 at alpha= | -1.0671 | deg
|  |  |  | @ Cl=0.1, Cd= | 0.0068428
|  |  |  | @ Cl=0.4, Cd= | 0.0053593
|  |  |  | @ Cl=0.6, Cd= | 0.0054826
alpha (deg) | Cl | Cd | Cm | Cl/Cd
-20 | -0.7904 | 0.25553 | 0.0647 | -3.0932
-19.5 | -0.7702 | 0.24734 | 0.0599 | -3.1139
-19 | -0.7478 | 0.2405 | 0.0556 | -3.1094
-18.5 | -0.7276 | 0.23227 | 0.051 | -3.1326
-18 | -0.7076 | 0.22416 | 0.0466 | -3.1567
-17.5 | -0.6897 | 0.21504 | 0.0419 | -3.2073
-17 | -0.6744 | 0.20527 | 0.0371 | -3.2854
-16.5 | -0.6565 | 0.19696 | 0.0328 | -3.3332
-16 | -0.6367 | 0.18964 | 0.0289 | -3.3574
-15.5 | -0.6206 | 0.18102 | 0.0247 | -3.4284
-15 | -0.6057 | 0.17245 | 0.0207 | -3.5123
-14.5 | -0.5959 | 0.1626 | 0.0161 | -3.6648
-14 | -0.5873 | 0.15298 | 0.0116 | -3.8391
-13.5 | -0.5726 | 0.14538 | 0.0083 | -3.9386
-13 | -0.566 | 0.13602 | 0.004 | -4.1612
-12.5 | -0.5652 | 0.12583 | -0.0006 | -4.4918
-12 | -0.5674 | 0.11548 | -0.0054 | -4.9134
-11.5 | -0.5757 | 0.10452 | -0.0109 | -5.508
-11 | -0.5818 | 0.09439 | -0.0161 | -6.1638
-10.5 | -0.5935 | 0.08357 | -0.0222 | -7.1018
-10 | -0.6084 | 0.07207 | -0.0297 | -8.4418
-9.5 | -0.6276 | 0.05751 | -0.0434 | -10.9129
-9 | -0.6612 | 0.04748 | -0.0502 | -13.9259
-8.5 | -0.6975 | 0.03993 | -0.0491 | -17.4681
-8 | -0.6982 | 0.02509 | -0.058 | -27.8278
-7.5 | -0.7244 | 0.01816 | -0.0457 | -39.8899
-7 | -0.7206 | 0.01155 | -0.0362 | -62.3896
-6.5 | -0.6784 | 0.00931 | -0.0288 | -72.8679
-6 | -0.6229 | 0.00843 | -0.0233 | -73.8909
-5.5 | -0.562 | 0.00795 | -0.019 | -70.6918
-5 | -0.4993 | 0.00766 | -0.0154 | -65.1828
-4.5 | -0.4365 | 0.0074 | -0.0123 | -58.9865
-4 | -0.3729 | 0.00724 | -0.0097 | -51.5055
-3.5 | -0.3095 | 0.0071 | -0.0074 | -43.5915
-3 | -0.2458 | 0.00701 | -0.0054 | -35.0642
-2.5 | -0.1824 | 0.00697 | -0.0036 | -26.1693
-2 | -0.1191 | 0.00695 | -0.002 | -17.1367
-1.5 | -0.0555 | 0.00693 | -0.0006 | -8.0087
-1 | 0.0086 | 0.00689 | 0.0007 | 1.2482
-0.5 | 0.0726 | 0.00686 | 0.0018 | 10.5831
0 | 0.1364 | 0.00682 | 0.003 | 20
0.5 | 0.1892 | 0.00614 | 0.006 | 30.8143
1 | 0.2453 | 0.00572 | 0.0085 | 42.8846
1.5 | 0.3042 | 0.00551 | 0.0106 | 55.2087
2 | 0.3652 | 0.0054 | 0.0124 | 67.6296
2.5 | 0.425 | 0.00533 | 0.0146 | 79.7373
3 | 0.4857 | 0.00529 | 0.0167 | 91.8147
3.5 | 0.5486 | 0.00541 | 0.0185 | 101.4048
4 | 0.6123 | 0.0055 | 0.0203 | 111.3273
4.5 | 0.6751 | 0.00568 | 0.0225 | 118.8556
5 | 0.739 | 0.00582 | 0.0247 | 126.9759
5.5 | 0.8036 | 0.00605 | 0.0269 | 132.8264
6 | 0.8715 | 0.00634 | 0.0287 | 137.4606
7 | 1.0331 | 0.00718 | 0.0281 | 143.8858
7.5 | 1.1135 | 0.00779 | 0.0283 | 142.9397
8 | 1.1964 | 0.00846 | 0.0286 | 141.4184
9 | 1.3404 | 0.0104 | 0.0338 | 128.8846
9.5 | 1.4186 | 0.0116 | 0.0358 | 122.2931
10 | 1.496 | 0.01294 | 0.0384 | 115.6105
10.5 | 1.5595 | 0.01429 | 0.0436 | 109.1323
11 | 1.57 | 0.01555 | 0.0563 | 100.9646
11.5 | 1.5863 | 0.01777 | 0.0661 | 89.2684
12 | 1.5824 | 0.02208 | 0.0732 | 71.6667
12.5 | 1.5557 | 0.02972 | 0.0741 | 52.3452
13 | 1.5139 | 0.04038 | 0.0693 | 37.4913
13.5 | 1.4511 | 0.05322 | 0.0623 | 27.2661
14 | 1.3834 | 0.06621 | 0.0551 | 20.8941
14.5 | 1.3152 | 0.07956 | 0.0472 | 16.5309
15 | 1.2536 | 0.09306 | 0.0388 | 13.4709
15.5 | 1.2043 | 0.10611 | 0.0307 | 11.3495
16 | 1.1631 | 0.11893 | 0.0227 | 9.7797
16.5 | 1.1319 | 0.13121 | 0.0151 | 8.6266

## 97. Re 8M Mach 0.00 (1)
BIGFOIL.COM POLAR EXPORT
NACA23112
NACA23112 |  |  |  | Cl Max: | 1.38 | at alpha= | 13.5 | deg
JavaFoil+Calcfoil stall+Eppler ext transition |  |  |  | L/D Max: | 122.663 | at alpha= | 9.5 | deg
Re: | 8000000 |  |  | Cd Min: | 0.00858 | at alpha= | 2 | deg
Mach: | 0 |  |  | Cl=0 at alpha= | -0.88333 | deg
|  |  |  | @ Cl=0.1, Cd= | 0.008894
|  |  |  | @ Cl=0.4, Cd= | 0.008679
|  |  |  | @ Cl=0.6, Cd= | 0.0092446
alpha (deg) | Cl | Cd | Cm | Cl/Cd
-17 | -0.74 | 0.12148 | 0.006 | -6.093
-16.5 | -0.755 | 0.11494 | 0.006 | -6.566
-16 | -0.768 | 0.10884 | 0.006 | -7.054
-15.5 | -0.78 | 0.10275 | 0.006 | -7.587
-15 | -0.79 | 0.09692 | 0.006 | -8.148
-14.5 | -0.799 | 0.09019 | 0.006 | -8.856
-14 | -0.805 | 0.08511 | 0.006 | -9.453
-13.5 | -0.809 | 0.07899 | 0.006 | -10.247
-13 | -0.813 | 0.07247 | 0.006 | -11.213
-12.5 | -0.851 | 0.04636 | 0.008 | -18.359
-12 | -0.959 | 0.01315 | 0.009 | -72.892
-11.5 | -0.959 | 0.0117 | 0.009 | -81.956
-11 | -0.946 | 0.01106 | 0.009 | -85.471
-10.5 | -0.926 | 0.00995 | 0.009 | -93.095
-10 | -0.902 | 0.01013 | 0.009 | -89.093
-9.5 | -0.874 | 0.01035 | 0.008 | -84.481
-9 | -0.843 | 0.01001 | 0.008 | -84.182
-8.5 | -0.807 | 0.01033 | 0.008 | -78.142
-8 | -0.769 | 0.01004 | 0.008 | -76.556
-7.5 | -0.727 | 0.00975 | 0.007 | -74.57
-7 | -0.682 | 0.01025 | 0.007 | -66.546
-6.5 | -0.635 | 0.00993 | 0.007 | -63.962
-6 | -0.585 | 0.01001 | 0.007 | -58.437
-5.5 | -0.533 | 0.00982 | 0.006 | -54.243
-5 | -0.479 | 0.0096 | 0.006 | -49.909
-4.5 | -0.424 | 0.0102 | 0.006 | -41.554
-4 | -0.368 | 0.01006 | 0.006 | -36.538
-3.5 | -0.31 | 0.0099 | 0.005 | -31.327
-3 | -0.252 | 0.0099 | 0.005 | -25.452
-2.5 | -0.193 | 0.0099 | 0.005 | -19.501
-2 | -0.134 | 0.00994 | 0.004 | -13.45
-1.5 | -0.074 | 0.00981 | 0.004 | -7.54
-1 | -0.014 | 0.0097 | 0.004 | -1.442
-0.5 | 0.046 | 0.01028 | 0.004 | 4.492
0 | 0.106 | 0.00874 | 0.003 | 12.162
0.5 | 0.166 | 0.00869 | 0.003 | 19.141
1 | 0.226 | 0.00867 | 0.003 | 26.103
1.5 | 0.286 | 0.00862 | 0.002 | 33.235
2 | 0.346 | 0.00858 | 0.002 | 40.356
2.5 | 0.406 | 0.00869 | 0.002 | 46.729
3 | 0.465 | 0.00912 | 0.001 | 51.032
3.5 | 0.525 | 0.00925 | 0.001 | 56.73
4 | 0.584 | 0.00925 | 0.001 | 63.145
4.5 | 0.643 | 0.00923 | 0 | 69.636
5 | 0.702 | 0.00926 | 0 | 75.783
5.5 | 0.76 | 0.00937 | 0 | 81.077
6 | 0.818 | 0.00953 | -0.001 | 85.786
6.5 | 0.875 | 0.00968 | -0.001 | 90.41
7 | 0.931 | 0.00926 | -0.001 | 100.524
7.5 | 0.986 | 0.00958 | -0.002 | 102.916
8 | 1.039 | 0.00938 | -0.002 | 110.763
8.5 | 1.091 | 0.00934 | -0.002 | 116.789
9 | 1.14 | 0.00942 | -0.003 | 121.081
9.5 | 1.187 | 0.00967 | -0.003 | 122.663
10 | 1.23 | 0.01083 | -0.003 | 113.503
10.5 | 1.268 | 0.01165 | -0.004 | 108.881
11 | 1.302 | 0.01254 | -0.004 | 103.777
11.5 | 1.33 | 0.01354 | -0.004 | 98.229
12 | 1.352 | 0.01486 | -0.005 | 91.029
12.5 | 1.368 | 0.01658 | -0.005 | 82.518
13 | 1.377 | 0.01889 | -0.005 | 72.91
13.5 | 1.38 | 0.02191 | -0.006 | 62.96
14 | 1.377 | 0.0257 | -0.006 | 53.583
14.5 | 1.37 | 0.03023 | -0.006 | 45.325
15 | 1.359 | 0.03558 | -0.006 | 38.194
15.5 | 1.347 | 0.04098 | -0.006 | 32.864
16 | 1.33 | 0.04734 | -0.007 | 28.102
16.5 | 1.312 | 0.05411 | -0.007 | 24.239
17 | 1.29 | 0.06156 | -0.007 | 20.957
17.5 | 1.268 | 0.06879 | -0.007 | 18.427
18 | 1.243 | 0.07633 | -0.007 | 16.289
18.5 | 1.215 | 0.08412 | -0.008 | 14.438

## 98. Re 8M Mach 0.00 (2)
BIGFOIL.COM POLAR EXPORT
NACA23112
NACA23112 |  |  |  | Cl Max: | 1.7709 | at alpha= | 19 | deg
XFOIL ncrit=9 |  |  |  | L/D Max: | 144.611 | at alpha= | 8 | deg
Re: | 8000000 |  |  | Cd Min: | 0.04874 | at alpha= | 20 | deg
Mach: | 0 |  |  | Cl=0 at alpha= | -1.0212 | deg
|  |  |  | @ Cl=0.1, Cd= | 0.0064137
|  |  |  | @ Cl=0.4, Cd= | 0.0048832
|  |  |  | @ Cl=0.6, Cd= | 0.0051384
alpha (deg) | Cl | Cd | Cm | Cl/Cd
-20 | -1.7268 | 0.0284 | -0.0521 | -60.8028
-19.5 | -1.7121 | 0.02597 | -0.0497 | -65.9261
-19 | -1.7008 | 0.02351 | -0.0464 | -72.3437
-18.5 | -1.6816 | 0.02173 | -0.043 | -77.3861
-18 | -1.6602 | 0.02018 | -0.0393 | -82.2696
-17.5 | -1.6355 | 0.01891 | -0.0355 | -86.4886
-17 | -1.6074 | 0.01788 | -0.0317 | -89.8993
-16.5 | -1.5785 | 0.017 | -0.0276 | -92.8529
-16 | -1.5504 | 0.01614 | -0.0231 | -96.0595
-15.5 | -1.5129 | 0.01537 | -0.0202 | -98.432
-15 | -1.4746 | 0.01465 | -0.0173 | -100.6553
-14.5 | -1.4356 | 0.01399 | -0.0144 | -102.6162
-14 | -1.3971 | 0.0134 | -0.0112 | -104.2612
-13.5 | -1.3581 | 0.01285 | -0.008 | -105.6887
-13 | -1.3223 | 0.01215 | -0.0042 | -108.8313
-12.5 | -1.2652 | 0.01143 | -0.0049 | -110.6912
-12 | -1.2068 | 0.0108 | -0.0057 | -111.7407
-11.5 | -1.1476 | 0.01025 | -0.0067 | -111.961
-11 | -1.0876 | 0.00976 | -0.0077 | -111.4344
-10.5 | -1.0323 | 0.00932 | -0.0077 | -110.7618
-10 | -0.9741 | 0.0089 | -0.0082 | -109.4494
-9 | -0.833 | 0.00786 | -0.0148 | -105.9796
-8.5 | -0.7775 | 0.0076 | -0.0146 | -102.3026
-8 | -0.7305 | 0.00747 | -0.0125 | -97.7912
-7.5 | -0.6844 | 0.00735 | -0.0102 | -93.1156
-7 | -0.6362 | 0.00725 | -0.0084 | -87.7517
-6.5 | -0.5847 | 0.00714 | -0.0073 | -81.8908
-6 | -0.5325 | 0.00699 | -0.0063 | -76.1803
-5.5 | -0.4805 | 0.00686 | -0.0052 | -70.0437
-5 | -0.4274 | 0.00678 | -0.0044 | -63.0383
-4.5 | -0.3747 | 0.00668 | -0.0035 | -56.0928
-4 | -0.3211 | 0.00662 | -0.0028 | -48.5045
-3.5 | -0.2676 | 0.00655 | -0.0021 | -40.855
-3 | -0.214 | 0.00652 | -0.0014 | -32.8221
-2.5 | -0.16 | 0.0065 | -0.0007 | -24.6154
-2 | -0.1061 | 0.00649 | -0.0001 | -16.3482
-1.5 | -0.0519 | 0.00649 | 0.0005 | -7.9969
-1 | 0.0023 | 0.00648 | 0.0011 | 0.35494
-0.5 | 0.0566 | 0.00647 | 0.0016 | 8.7481
0 | 0.1106 | 0.0064 | 0.0023 | 17.2812
0.5 | 0.1561 | 0.00569 | 0.0044 | 27.4341
1 | 0.2062 | 0.00537 | 0.0057 | 38.3985
1.5 | 0.2575 | 0.00522 | 0.0068 | 49.3295
2 | 0.3096 | 0.00506 | 0.0078 | 61.1858
2.5 | 0.3605 | 0.00496 | 0.009 | 72.6815
3 | 0.4119 | 0.00486 | 0.0101 | 84.7531
3.5 | 0.4652 | 0.00493 | 0.0109 | 94.3611
4.5 | 0.5716 | 0.00508 | 0.0123 | 112.5197
5 | 0.6251 | 0.00519 | 0.013 | 120.4432
5.5 | 0.6776 | 0.00532 | 0.0138 | 127.3684
6 | 0.7304 | 0.00551 | 0.0145 | 132.559
6.5 | 0.7853 | 0.0057 | 0.0147 | 137.7719
7.5 | 0.9022 | 0.0063 | 0.0133 | 143.2063
8 | 0.966 | 0.00668 | 0.0113 | 144.6108
8.5 | 1.0291 | 0.00718 | 0.0093 | 143.3287
9 | 1.0869 | 0.00766 | 0.0085 | 141.893
9.5 | 1.1409 | 0.00819 | 0.0084 | 139.304
10 | 1.1947 | 0.00881 | 0.0083 | 135.6073
10.5 | 1.2536 | 0.0094 | 0.007 | 133.3617
11 | 1.3108 | 0.01005 | 0.006 | 130.4279
11.5 | 1.367 | 0.01073 | 0.0051 | 127.3998
12 | 1.4224 | 0.0114 | 0.0043 | 124.7719
12.5 | 1.4769 | 0.01209 | 0.0037 | 122.1588
13 | 1.5264 | 0.01276 | 0.004 | 119.6238
13.5 | 1.5588 | 0.01342 | 0.0079 | 116.155
14 | 1.5912 | 0.0141 | 0.0117 | 112.8511
14.5 | 1.6211 | 0.01489 | 0.0157 | 108.8717
15 | 1.6476 | 0.01564 | 0.0203 | 105.3453
15.5 | 1.6685 | 0.01664 | 0.0253 | 100.2704
16 | 1.6932 | 0.0177 | 0.0291 | 95.661
16.5 | 1.716 | 0.019 | 0.0325 | 90.3158
17 | 1.7333 | 0.0208 | 0.0358 | 83.3317
17.5 | 1.7477 | 0.02305 | 0.0384 | 75.8221
18 | 1.7601 | 0.02581 | 0.0401 | 68.1945
18.5 | 1.7683 | 0.02933 | 0.041 | 60.2898
19 | 1.7709 | 0.03382 | 0.0408 | 52.3625
19.5 | 1.7616 | 0.0401 | 0.0394 | 43.9302
20 | 1.7372 | 0.04874 | 0.0364 | 35.6422

## 99. Re 8M Mach 0.10 (1)
BIGFOIL.COM POLAR EXPORT
NACA23112
NACA23112 |  |  |  | Cl Max: | 1.37 | at alpha= | 13 | deg
JavaFoil+Calcfoil stall+Eppler ext transition |  |  |  | L/D Max: | 127.4 | at alpha= | 9.5 | deg
Re: | 8000000 |  |  | Cd Min: | 0.00864 | at alpha= | 2 | deg
Mach: | 0.1 |  |  | Cl=0 at alpha= | -0.88333 | deg
|  |  |  | @ Cl=0.1, Cd= | 0.008959
|  |  |  | @ Cl=0.4, Cd= | 0.0086833
|  |  |  | @ Cl=0.6, Cd= | 0.0092734
alpha (deg) | Cl | Cd | Cm | Cl/Cd
-16.5 | -0.716 | 0.11743 | 0.006 | -6.099
-16 | -0.733 | 0.11087 | 0.006 | -6.609
-15.5 | -0.748 | 0.1046 | 0.006 | -7.149
-15 | -0.761 | 0.09797 | 0.006 | -7.772
-14.5 | -0.773 | 0.09214 | 0.006 | -8.388
-14 | -0.782 | 0.08645 | 0.006 | -9.048
-13.5 | -0.789 | 0.08075 | 0.006 | -9.775
-13 | -0.794 | 0.07504 | 0.006 | -10.581
-12.5 | -0.798 | 0.06853 | 0.006 | -11.637
-12 | -0.895 | 0.02218 | 0.009 | -40.359
-11.5 | -0.945 | 0.01221 | 0.009 | -77.384
-11 | -0.937 | 0.01129 | 0.009 | -82.973
-10.5 | -0.92 | 0.00958 | 0.009 | -96.103
-10 | -0.898 | 0.01025 | 0.009 | -87.687
-9.5 | -0.872 | 0.00982 | 0.008 | -88.792
-9 | -0.842 | 0.01007 | 0.008 | -83.561
-8.5 | -0.807 | 0.01042 | 0.008 | -77.448
-8 | -0.769 | 0.01014 | 0.008 | -75.91
-7.5 | -0.728 | 0.00982 | 0.008 | -74.153
-7 | -0.684 | 0.01029 | 0.007 | -66.498
-6.5 | -0.637 | 0.00994 | 0.007 | -64.058
-6 | -0.587 | 0.01011 | 0.007 | -58.073
-5.5 | -0.535 | 0.00983 | 0.006 | -54.403
-5 | -0.481 | 0.00931 | 0.006 | -51.678
-4.5 | -0.426 | 0.01027 | 0.006 | -41.481
-4 | -0.369 | 0.0101 | 0.006 | -36.561
-3.5 | -0.312 | 0.00991 | 0.005 | -31.456
-3 | -0.253 | 0.00991 | 0.005 | -25.556
-2.5 | -0.194 | 0.00994 | 0.005 | -19.519
-2 | -0.134 | 0.00994 | 0.005 | -13.515
-1.5 | -0.074 | 0.00981 | 0.004 | -7.577
-1 | -0.014 | 0.0097 | 0.004 | -1.449
-0.5 | 0.046 | 0.01034 | 0.004 | 4.491
0 | 0.107 | 0.00878 | 0.003 | 12.165
0.5 | 0.167 | 0.00872 | 0.003 | 19.175
1 | 0.228 | 0.00868 | 0.003 | 26.222
1.5 | 0.288 | 0.00868 | 0.002 | 33.173
2 | 0.348 | 0.00864 | 0.002 | 40.265
2.5 | 0.408 | 0.00869 | 0.002 | 46.915
3 | 0.468 | 0.00873 | 0.001 | 53.557
3.5 | 0.527 | 0.00927 | 0.001 | 56.92
4 | 0.587 | 0.00928 | 0.001 | 63.229
4.5 | 0.646 | 0.00925 | 0 | 69.841
5 | 0.705 | 0.00935 | 0 | 75.377
5.5 | 0.764 | 0.0094 | 0 | 81.246
6 | 0.822 | 0.00956 | -0.001 | 85.926
6.5 | 0.879 | 0.00978 | -0.001 | 89.921
7 | 0.935 | 0.00934 | -0.001 | 100.21
7.5 | 0.991 | 0.00966 | -0.002 | 102.528
8 | 1.044 | 0.00947 | -0.002 | 110.205
8.5 | 1.095 | 0.00942 | -0.002 | 116.265
9 | 1.145 | 0.00953 | -0.003 | 120.158
9.5 | 1.191 | 0.00935 | -0.003 | 127.4
10 | 1.233 | 0.01097 | -0.003 | 112.355
10.5 | 1.271 | 0.01182 | -0.004 | 107.504
11 | 1.303 | 0.01277 | -0.004 | 102.037
11.5 | 1.33 | 0.01387 | -0.004 | 95.878
12 | 1.35 | 0.0153 | -0.005 | 88.253
12.5 | 1.364 | 0.01724 | -0.005 | 79.102
13 | 1.37 | 0.01976 | -0.005 | 69.367
13.5 | 1.37 | 0.02308 | -0.006 | 59.372
14 | 1.364 | 0.02734 | -0.006 | 49.895
14.5 | 1.355 | 0.03212 | -0.006 | 42.182
15 | 1.341 | 0.03781 | -0.006 | 35.466
15.5 | 1.325 | 0.04381 | -0.006 | 30.239
16 | 1.306 | 0.05026 | -0.007 | 25.977
16.5 | 1.284 | 0.0573 | -0.007 | 22.402
17 | 1.259 | 0.06478 | -0.007 | 19.436
17.5 | 1.232 | 0.07295 | -0.007 | 16.886
18 | 1.204 | 0.08081 | -0.007 | 14.899

## 100. Re 8M Mach 0.10 (2)
BIGFOIL.COM POLAR EXPORT
NACA23112
NACA23112 |  |  |  | Cl Max: | 1.7577 | at alpha= | 18.5 | deg
XFOIL ncrit=9 |  |  |  | L/D Max: | 144.762 | at alpha= | 8 | deg
Re: | 8000000 |  |  | Cd Min: | 0.05754 | at alpha= | 20 | deg
Mach: | 0.1 |  |  | Cl=0 at alpha= | -1.0221 | deg
|  |  |  | @ Cl=0.1, Cd= | 0.0064226
|  |  |  | @ Cl=0.4, Cd= | 0.0048977
|  |  |  | @ Cl=0.6, Cd= | 0.0051456
alpha (deg) | Cl | Cd | Cm | Cl/Cd
-20 | -1.6956 | 0.03346 | -0.0575 | -50.6754
-19.5 | -1.6876 | 0.03003 | -0.0559 | -56.1971
-19 | -1.686 | 0.02644 | -0.0529 | -63.767
-18.5 | -1.6737 | 0.02394 | -0.0495 | -69.9123
-18 | -1.6571 | 0.0219 | -0.0455 | -75.6667
-17.5 | -1.6361 | 0.02025 | -0.0414 | -80.7951
-17 | -1.6103 | 0.01896 | -0.0374 | -84.9314
-16.5 | -1.5821 | 0.01789 | -0.0331 | -88.4349
-16 | -1.5553 | 0.01687 | -0.0282 | -92.1932
-15.5 | -1.5221 | 0.01602 | -0.0242 | -95.0125
-15 | -1.4841 | 0.0152 | -0.021 | -97.6382
-14.5 | -1.4451 | 0.01445 | -0.0178 | -100.0069
-14 | -1.4064 | 0.01378 | -0.0143 | -102.061
-13.5 | -1.3672 | 0.01319 | -0.0109 | -103.6543
-13 | -1.329 | 0.01259 | -0.0072 | -105.56
-12.5 | -1.2758 | 0.01179 | -0.0067 | -108.2103
-12 | -1.2172 | 0.01105 | -0.0073 | -110.1538
-11.5 | -1.1573 | 0.01045 | -0.0081 | -110.7464
-11 | -1.0966 | 0.00992 | -0.0089 | -110.5444
-10.5 | -1.0404 | 0.00944 | -0.0088 | -110.2119
-10 | -0.9819 | 0.009 | -0.0091 | -109.1
-9 | -0.8391 | 0.00794 | -0.0156 | -105.6801
-8.5 | -0.7824 | 0.00765 | -0.0155 | -102.2745
-8 | -0.7352 | 0.00751 | -0.0132 | -97.8961
-7.5 | -0.6884 | 0.00741 | -0.0109 | -92.9015
-7 | -0.64 | 0.00729 | -0.0089 | -87.7915
-6.5 | -0.5883 | 0.00716 | -0.0077 | -82.1648
-6 | -0.5356 | 0.00702 | -0.0067 | -76.2963
-5.5 | -0.4833 | 0.00688 | -0.0055 | -70.2471
-5 | -0.4298 | 0.00679 | -0.0047 | -63.299
-4.5 | -0.3768 | 0.00669 | -0.0037 | -56.3229
-4 | -0.3229 | 0.00664 | -0.003 | -48.6295
-3.5 | -0.2691 | 0.00656 | -0.0022 | -41.0213
-3 | -0.2151 | 0.00653 | -0.0015 | -32.9403
-2.5 | -0.1607 | 0.00651 | -0.0008 | -24.6851
-2 | -0.1065 | 0.00651 | -0.0001 | -16.3594
-1.5 | -0.052 | 0.0065 | 0.0005 | -8
-1 | 0.0024 | 0.00649 | 0.0011 | 0.3698
-0.5 | 0.0571 | 0.00647 | 0.0017 | 8.8253
0 | 0.1114 | 0.00641 | 0.0023 | 17.3791
0.5 | 0.1571 | 0.00571 | 0.0044 | 27.5131
1 | 0.2075 | 0.00538 | 0.0058 | 38.5688
1.5 | 0.2591 | 0.00523 | 0.0069 | 49.5411
2 | 0.3115 | 0.00507 | 0.0079 | 61.4398
2.5 | 0.3627 | 0.00497 | 0.0091 | 72.9779
3 | 0.4143 | 0.00487 | 0.0103 | 85.0719
3.5 | 0.468 | 0.00494 | 0.011 | 94.7368
4 | 0.5221 | 0.005 | 0.0117 | 104.42
4.5 | 0.5751 | 0.00509 | 0.0126 | 112.9862
5 | 0.6288 | 0.00521 | 0.0133 | 120.691
5.5 | 0.6817 | 0.00533 | 0.0141 | 127.8987
6 | 0.7349 | 0.00553 | 0.0149 | 132.8933
6.5 | 0.7902 | 0.00573 | 0.0152 | 137.9058
7.5 | 0.9082 | 0.00634 | 0.0138 | 143.2492
8 | 0.9728 | 0.00672 | 0.0117 | 144.7619
8.5 | 1.0363 | 0.00724 | 0.0098 | 143.1354
9 | 1.0947 | 0.00771 | 0.0091 | 141.9844
9.5 | 1.1487 | 0.00829 | 0.0092 | 138.5645
10 | 1.2038 | 0.00889 | 0.009 | 135.4106
10.5 | 1.263 | 0.00952 | 0.0078 | 132.6681
11 | 1.3207 | 0.01021 | 0.0069 | 129.3536
11.5 | 1.3778 | 0.01087 | 0.0061 | 126.7525
12 | 1.4338 | 0.01155 | 0.0054 | 124.1385
12.5 | 1.4887 | 0.01229 | 0.0049 | 121.131
13 | 1.5341 | 0.01301 | 0.0064 | 117.917
13.5 | 1.5671 | 0.01366 | 0.0104 | 114.7218
14 | 1.5981 | 0.01443 | 0.0146 | 110.7484
14.5 | 1.6288 | 0.01521 | 0.0186 | 107.0874
15 | 1.6498 | 0.01604 | 0.0243 | 102.8554
15.5 | 1.6723 | 0.01715 | 0.029 | 97.5102
16 | 1.6972 | 0.01832 | 0.0327 | 92.6419
16.5 | 1.7168 | 0.01994 | 0.0362 | 86.0983
17 | 1.7316 | 0.02211 | 0.0393 | 78.3175
17.5 | 1.7455 | 0.02468 | 0.0415 | 70.7253
18 | 1.7554 | 0.02798 | 0.0427 | 62.7377
18.5 | 1.7577 | 0.03247 | 0.0428 | 54.133
19 | 1.7539 | 0.03814 | 0.0418 | 45.9858
19.5 | 1.7334 | 0.04621 | 0.0392 | 37.5114
20 | 1.6917 | 0.05754 | 0.0345 | 29.4004

## 101. Re 8M Mach 0.25 (1)
BIGFOIL.COM POLAR EXPORT
NACA23112
NACA23112 |  |  |  | Cl Max: | 1.324 | at alpha= | 12 | deg
JavaFoil+Calcfoil stall+Eppler ext transition |  |  |  | L/D Max: | 126.176 | at alpha= | 9 | deg
Re: | 8000000 |  |  | Cd Min: | 0.00818 | at alpha= | 1 | deg
Mach: | 0.25 |  |  | Cl=0 at alpha= | -0.8871 | deg
|  |  |  | @ Cl=0.1, Cd= | 0.0090752
|  |  |  | @ Cl=0.4, Cd= | 0.0082361
|  |  |  | @ Cl=0.6, Cd= | 0.0088266
alpha (deg) | Cl | Cd | Cm | Cl/Cd
-15 | -0.509 | 0.11253 | 0.006 | -4.524
-14.5 | -0.551 | 0.1053 | 0.005 | -5.232
-14 | -0.589 | 0.0984 | 0.005 | -5.986
-13.5 | -0.623 | 0.09132 | 0.006 | -6.822
-13 | -0.652 | 0.08487 | 0.006 | -7.683
-12.5 | -0.676 | 0.07954 | 0.005 | -8.497
-12 | -0.695 | 0.07336 | 0.006 | -9.477
-11.5 | -0.708 | 0.06783 | 0.006 | -10.437
-11 | -0.715 | 0.06207 | 0.006 | -11.514
-10.5 | -0.719 | 0.05513 | 0.006 | -13.045
-10 | -0.859 | 0.01119 | 0.009 | -76.786
-9.5 | -0.847 | 0.00995 | 0.009 | -85.156
-9 | -0.827 | 0.01006 | 0.008 | -82.22
-8.5 | -0.801 | 0.01026 | 0.008 | -78.099
-8 | -0.769 | 0.00985 | 0.008 | -78.059
-7.5 | -0.733 | 0.01025 | 0.008 | -71.505
-7 | -0.691 | 0.0099 | 0.007 | -69.824
-6.5 | -0.647 | 0.01031 | 0.007 | -62.698
-6 | -0.598 | 0.01007 | 0.007 | -59.344
-5.5 | -0.546 | 0.00975 | 0.007 | -55.986
-5 | -0.492 | 0.0095 | 0.006 | -51.776
-4.5 | -0.436 | 0.00935 | 0.006 | -46.633
-4 | -0.379 | 0.00997 | 0.006 | -37.979
-3.5 | -0.32 | 0.00971 | 0.006 | -32.924
-3 | -0.26 | 0.00963 | 0.005 | -26.99
-2.5 | -0.199 | 0.01017 | 0.005 | -19.591
-2 | -0.138 | 0.01017 | 0.005 | -13.571
-1.5 | -0.076 | 0.00943 | 0.004 | -8.097
-1 | -0.014 | 0.00936 | 0.004 | -1.542
-0.5 | 0.048 | 0.00983 | 0.004 | 4.849
0 | 0.11 | 0.00893 | 0.003 | 12.297
0.5 | 0.172 | 0.00889 | 0.003 | 19.334
1 | 0.234 | 0.00818 | 0.003 | 28.568
1.5 | 0.296 | 0.00821 | 0.002 | 36.025
2 | 0.357 | 0.00825 | 0.002 | 43.301
2.5 | 0.419 | 0.00823 | 0.002 | 50.898
3 | 0.48 | 0.00829 | 0.001 | 57.943
3.5 | 0.542 | 0.00876 | 0.001 | 61.827
4 | 0.603 | 0.00883 | 0.001 | 68.259
4.5 | 0.663 | 0.00901 | 0 | 73.623
5 | 0.724 | 0.00954 | 0 | 75.871
5.5 | 0.784 | 0.00971 | 0 | 80.716
6 | 0.843 | 0.00989 | -0.001 | 85.209
6.5 | 0.902 | 0.00944 | -0.001 | 95.464
7 | 0.959 | 0.00979 | -0.001 | 97.938
7.5 | 1.015 | 0.00955 | -0.002 | 106.205
8 | 1.068 | 0.00944 | -0.002 | 113.135
8.5 | 1.119 | 0.00949 | -0.002 | 117.991
9 | 1.167 | 0.00925 | -0.003 | 126.176
9.5 | 1.21 | 0.01098 | -0.003 | 110.264
10 | 1.249 | 0.01193 | -0.003 | 104.693
10.5 | 1.28 | 0.01303 | -0.004 | 98.245
11 | 1.303 | 0.01437 | -0.004 | 90.735
11.5 | 1.318 | 0.01618 | -0.004 | 81.432
12 | 1.324 | 0.01872 | -0.005 | 70.732
12.5 | 1.323 | 0.02209 | -0.005 | 59.892
13 | 1.312 | 0.02663 | -0.005 | 49.28
13.5 | 1.293 | 0.03211 | -0.005 | 40.278
14 | 1.268 | 0.03846 | -0.006 | 32.972
14.5 | 1.238 | 0.04558 | -0.006 | 27.151
15 | 1.201 | 0.05336 | -0.006 | 22.512
15.5 | 1.16 | 0.06159 | -0.006 | 18.831
16 | 1.113 | 0.07074 | -0.006 | 15.728
16.5 | 1.062 | 0.07977 | -0.007 | 13.307
17 | 1.006 | 0.08925 | -0.007 | 11.268

## 102. Re 8M Mach 0.25 (2)
BIGFOIL.COM POLAR EXPORT
NACA23112
NACA23112 |  |  |  | Cl Max: | 1.7079 | at alpha= | 17 | deg
XFOIL ncrit=9 |  |  |  | L/D Max: | 144.429 | at alpha= | 8 | deg
Re: | 8000000 |  |  | Cd Min: | 0.22421 | at alpha= | -20 | deg
Mach: | 0.25 |  |  | Cl=0 at alpha= | -1.0302 | deg
|  |  |  | @ Cl=0.1, Cd= | 0.0064743
|  |  |  | @ Cl=0.4, Cd= | 0.0049815
|  |  |  | @ Cl=0.6, Cd= | 0.0051756
alpha (deg) | Cl | Cd | Cm | Cl/Cd
-20 | -0.7549 | 0.22421 | 0.0518 | -3.3669
-19.5 | -0.7425 | 0.21621 | 0.0474 | -3.4342
-19 | -0.7871 | 0.18891 | 0.0336 | -4.1665
-18 | -1.3425 | 0.06451 | -0.0537 | -20.8107
-17.5 | -1.4103 | 0.04921 | -0.0639 | -28.6588
-17 | -1.4559 | 0.03905 | -0.0673 | -37.283
-16.5 | -1.482 | 0.03226 | -0.066 | -45.9392
-16 | -1.4976 | 0.02725 | -0.0615 | -54.9578
-15.5 | -1.4956 | 0.02386 | -0.0557 | -62.6823
-15 | -1.4814 | 0.02146 | -0.0494 | -69.0308
-14.5 | -1.4631 | 0.01955 | -0.0424 | -74.8389
-14 | -1.4384 | 0.01779 | -0.0357 | -80.8544
-13.5 | -1.4025 | 0.01645 | -0.0304 | -85.2584
-13 | -1.3679 | 0.01516 | -0.0246 | -90.2309
-12.5 | -1.3301 | 0.01418 | -0.0192 | -93.8011
-12 | -1.2727 | 0.01319 | -0.0175 | -96.4898
-11.5 | -1.21 | 0.01211 | -0.0171 | -99.9174
-11 | -1.1468 | 0.01112 | -0.0168 | -103.1295
-10.5 | -1.0835 | 0.01036 | -0.0165 | -104.5849
-10 | -1.0253 | 0.00973 | -0.0151 | -105.3751
-9.5 | -0.9531 | 0.00912 | -0.0168 | -104.5066
-9 | -0.8731 | 0.00855 | -0.0203 | -102.117
-8.5 | -0.8088 | 0.00802 | -0.0206 | -100.8479
-8 | -0.7605 | 0.00779 | -0.0175 | -97.6252
-7.5 | -0.7117 | 0.00767 | -0.0145 | -92.7901
-7 | -0.6609 | 0.00756 | -0.0121 | -87.4206
-6.5 | -0.608 | 0.00733 | -0.0103 | -82.9468
-6 | -0.5532 | 0.00717 | -0.0088 | -77.1548
-5.5 | -0.4986 | 0.00702 | -0.0074 | -71.0256
-5 | -0.4436 | 0.00688 | -0.0061 | -64.4767
-4.5 | -0.3883 | 0.0068 | -0.005 | -57.1029
-4 | -0.3328 | 0.0067 | -0.0039 | -49.6716
-3.5 | -0.2768 | 0.00663 | -0.003 | -41.7496
-3 | -0.2211 | 0.00661 | -0.002 | -33.4493
-2.5 | -0.1652 | 0.00656 | -0.0012 | -25.1829
-2 | -0.1094 | 0.00657 | -0.0003 | -16.6514
-1.5 | -0.0529 | 0.00654 | 0.0003 | -8.0887
-1 | 0.0034 | 0.00654 | 0.001 | 0.51988
-0.5 | 0.0598 | 0.00651 | 0.0017 | 9.1859
0 | 0.1161 | 0.00646 | 0.0023 | 17.9721
0.5 | 0.1631 | 0.00579 | 0.0047 | 28.1693
1 | 0.2147 | 0.00544 | 0.0062 | 39.4669
1.5 | 0.2679 | 0.00526 | 0.0074 | 50.9316
2 | 0.3216 | 0.00513 | 0.0086 | 62.6901
2.5 | 0.3749 | 0.00501 | 0.0098 | 74.8303
3 | 0.4278 | 0.00495 | 0.0113 | 86.4242
3.5 | 0.4836 | 0.00499 | 0.0121 | 96.9138
4 | 0.5388 | 0.00509 | 0.013 | 105.8546
4.5 | 0.5943 | 0.00516 | 0.014 | 115.1744
5 | 0.6493 | 0.00531 | 0.015 | 122.2787
5.5 | 0.7045 | 0.00543 | 0.016 | 129.7422
6 | 0.76 | 0.00563 | 0.017 | 134.9911
6.5 | 0.8173 | 0.00588 | 0.0175 | 138.9966
7 | 0.8795 | 0.00619 | 0.017 | 142.084
7.5 | 0.9413 | 0.00656 | 0.0165 | 143.4909
8 | 1.011 | 0.007 | 0.0143 | 144.4286
8.5 | 1.0776 | 0.0075 | 0.0128 | 143.68
9 | 1.1377 | 0.00813 | 0.0127 | 139.9385
10 | 1.2538 | 0.00948 | 0.0133 | 132.2574
10.5 | 1.3161 | 0.01021 | 0.0127 | 128.903
11 | 1.3768 | 0.01101 | 0.0124 | 125.05
11.5 | 1.4371 | 0.01179 | 0.0122 | 121.8914
12 | 1.496 | 0.01264 | 0.0123 | 118.3544
12.5 | 1.5443 | 0.01352 | 0.0145 | 114.2234
13 | 1.5755 | 0.01431 | 0.02 | 110.0978
13.5 | 1.6018 | 0.01522 | 0.0262 | 105.2431
14 | 1.6216 | 0.01615 | 0.0333 | 100.4087
14.5 | 1.6447 | 0.01748 | 0.0387 | 94.0904
15 | 1.6691 | 0.019 | 0.0431 | 87.8474
15.5 | 1.6862 | 0.02121 | 0.0471 | 79.5002
16 | 1.6984 | 0.02418 | 0.05 | 70.2399
16.5 | 1.7074 | 0.02799 | 0.0515 | 61.0004
17 | 1.7079 | 0.03324 | 0.0514 | 51.3809
17.5 | 1.6928 | 0.04074 | 0.0494 | 41.5513
18 | 1.6556 | 0.05136 | 0.045 | 32.2352
18.5 | 1.5973 | 0.06499 | 0.0387 | 24.5776
19 | 1.5253 | 0.08085 | 0.0309 | 18.8658
19.5 | 1.4404 | 0.0991 | 0.0213 | 14.5348
20 | 1.3737 | 0.11567 | 0.0122 | 11.876

## 103. Re 8M Mach 0.50 (1)
BIGFOIL.COM POLAR EXPORT
NACA23112
NACA23112 |  |  |  | Cl Max: | 1.192 | at alpha= | 9 | deg
JavaFoil+Calcfoil stall+Eppler ext transition |  |  |  | L/D Max: | 114.877 | at alpha= | 7 | deg
Re: | 8000000 |  |  | Cd Min: | 0.00845 | at alpha= | 0 | deg
Mach: | 0.5 |  |  | Cl=0 at alpha= | -0.88406 | deg
|  |  |  | @ Cl=0.1, Cd= | 0.0089297
|  |  |  | @ Cl=0.4, Cd= | 0.0090312
|  |  |  | @ Cl=0.6, Cd= | 0.0087625
alpha (deg) | Cl | Cd | Cm | Cl/Cd
-20 | -1.023 | 0.1436 | 0.008 | -7.126
-19.5 | -1.002 | 0.13136 | 0.009 | -7.63
-19 | -0.97 | 0.14086 | 0.008 | -6.886
-18.5 | -0.945 | 0.131 | 0.008 | -7.213
-18 | -0.923 | 0.11976 | 0.008 | -7.703
-17.5 | -0.895 | 0.12081 | 0.008 | -7.405
-17 | -0.866 | 0.11706 | 0.007 | -7.402
-16.5 | -0.845 | 0.10552 | 0.008 | -8.007
-16 | -0.817 | 0.10506 | 0.008 | -7.779
-15.5 | -0.787 | 0.1045 | 0.007 | -7.533
-15 | -0.765 | 0.0935 | 0.007 | -8.181
-14.5 | -0.734 | 0.09769 | 0.007 | -7.516
-14 | -0.708 | 0.09153 | 0.007 | -7.736
-13.5 | -0.686 | 0.08121 | 0.007 | -8.447
-13 | -0.655 | 0.0851 | 0.006 | -7.693
-12.5 | -0.629 | 0.07833 | 0.006 | -8.034
-12 | -0.607 | 0.06926 | 0.007 | -8.765
-11.5 | -0.575 | 0.07298 | 0.006 | -7.876
-11 | -0.55 | 0.06585 | 0.006 | -8.357
-10.5 | -0.521 | 0.06674 | 0.005 | -7.811
-10 | -0.496 | 0.06116 | 0.005 | -8.102
-9.5 | -0.468 | 0.06032 | 0.005 | -7.756
-9 | -0.441 | 0.05614 | 0.005 | -7.861
-8.5 | -0.414 | 0.05426 | 0.005 | -7.632
-8 | -0.388 | 0.04999 | 0.005 | -7.759
-7.5 | -0.361 | 0.04824 | 0.005 | -7.474
-7 | -0.333 | 0.04644 | 0.004 | -7.178
-6.5 | -0.487 | 0.04103 | 0.005 | -11.878
-6 | -0.601 | 0.01022 | 0.008 | -58.864
-5.5 | -0.572 | 0.01043 | 0.007 | -54.794
-5 | -0.527 | 0.01 | 0.007 | -52.735
-4.5 | -0.474 | 0.00971 | 0.007 | -48.843
-4 | -0.416 | 0.01013 | 0.007 | -41.036
-3.5 | -0.353 | 0.00994 | 0.006 | -35.552
-3 | -0.288 | 0.0098 | 0.006 | -29.412
-2.5 | -0.222 | 0.00984 | 0.006 | -22.513
-2 | -0.154 | 0.01037 | 0.005 | -14.828
-1.5 | -0.085 | 0.01018 | 0.005 | -8.367
-1 | -0.016 | 0.01002 | 0.005 | -1.609
-0.5 | 0.053 | 0.00991 | 0.004 | 5.377
0 | 0.123 | 0.00845 | 0.004 | 14.511
0.5 | 0.192 | 0.00845 | 0.003 | 22.713
1 | 0.261 | 0.00846 | 0.003 | 30.844
1.5 | 0.33 | 0.0085 | 0.003 | 38.806
2 | 0.399 | 0.00903 | 0.002 | 44.122
2.5 | 0.467 | 0.00911 | 0.002 | 51.272
3 | 0.535 | 0.0086 | 0.002 | 62.236
3.5 | 0.603 | 0.00877 | 0.001 | 68.819
4 | 0.671 | 0.00892 | 0.001 | 75.193
4.5 | 0.738 | 0.00919 | 0 | 80.261
5 | 0.804 | 0.00915 | 0 | 87.812
5.5 | 0.869 | 0.00943 | 0 | 92.128
6 | 0.933 | 0.00972 | -0.001 | 95.97
6.5 | 0.995 | 0.00959 | -0.001 | 103.764
7 | 1.054 | 0.00917 | -0.001 | 114.877
7.5 | 1.107 | 0.01077 | -0.002 | 102.804
8 | 1.153 | 0.01177 | -0.002 | 97.975
8.5 | 1.184 | 0.01336 | -0.003 | 88.643
9 | 1.192 | 0.0162 | -0.003 | 73.591
9.5 | 1.168 | 0.02126 | -0.003 | 54.916
10 | 1.101 | 0.02991 | -0.003 | 36.812
10.5 | 0.884 | 0.04501 | -0.004 | 19.636
11 | 0.704 | 0.05001 | -0.004 | 14.076
11.5 | 0.723 | 0.05962 | -0.004 | 12.12
12 | 0.739 | 0.07209 | -0.004 | 10.249
12.5 | 0.765 | 0.07715 | -0.004 | 9.918
13 | 0.806 | 0.06813 | -0.005 | 11.827
13.5 | 0.832 | 0.0722 | -0.005 | 11.522
14 | 0.844 | 0.09192 | -0.005 | 9.178

## 104. Re 8M Mach 0.50 (2)
BIGFOIL.COM POLAR EXPORT
NACA23112
NACA23112 |  |  |  | Cl Max: | 1.6024 | at alpha= | 11.5 | deg
XFOIL ncrit=9 |  |  |  | L/D Max: | 146.729 | at alpha= | 7 | deg
Re: | 8000000 |  |  | Cd Min: | 0.24643 | at alpha= | -19.5 | deg
Mach: | 0.5 |  |  | Cl=0 at alpha= | -1.0622 | deg
|  |  |  | @ Cl=0.1, Cd= | 0.00671
|  |  |  | @ Cl=0.4, Cd= | 0.0053181
|  |  |  | @ Cl=0.6, Cd= | 0.0053951
alpha (deg) | Cl | Cd | Cm | Cl/Cd
-20 | -0.5912 | 0.21799 | 0.0534 | -2.7121
-19.5 | -0.7727 | 0.24643 | 0.0599 | -3.1356
-19 | -0.7512 | 0.23902 | 0.0555 | -3.1428
-18.5 | -0.7312 | 0.23087 | 0.0509 | -3.1672
-18 | -0.7105 | 0.22324 | 0.0466 | -3.1827
-17.5 | -0.6918 | 0.21464 | 0.042 | -3.2231
-17 | -0.6763 | 0.20505 | 0.0373 | -3.2982
-16.5 | -0.6602 | 0.19598 | 0.0327 | -3.3687
-16 | -0.6411 | 0.1884 | 0.0287 | -3.4029
-15.5 | -0.6253 | 0.17983 | 0.0245 | -3.4772
-15 | -0.6095 | 0.17162 | 0.0206 | -3.5515
-14.5 | -0.5996 | 0.16188 | 0.016 | -3.704
-14 | -0.5921 | 0.152 | 0.0114 | -3.8954
-13.5 | -0.5794 | 0.14397 | 0.0078 | -4.0244
-13 | -0.5747 | 0.13425 | 0.0033 | -4.2808
-12.5 | -0.5725 | 0.12451 | -0.0011 | -4.598
-12 | -0.5768 | 0.11384 | -0.0063 | -5.0668
-11.5 | -0.5907 | 0.10198 | -0.0125 | -5.7923
-11 | -0.5988 | 0.09161 | -0.018 | -6.5364
-10.5 | -0.6108 | 0.08078 | -0.0244 | -7.5613
-10 | -0.6245 | 0.06921 | -0.0323 | -9.0233
-9.5 | -0.6449 | 0.05503 | -0.0461 | -11.7191
-9 | -0.6772 | 0.04559 | -0.0519 | -14.8541
-8.5 | -0.6835 | 0.03345 | -0.0626 | -20.4335
-8 | -0.7101 | 0.02524 | -0.0559 | -28.1339
-7.5 | -0.7425 | 0.01681 | -0.044 | -44.1701
-7 | -0.7302 | 0.01095 | -0.0351 | -66.6849
-6.5 | -0.6852 | 0.00902 | -0.0279 | -75.9645
-6 | -0.6273 | 0.00826 | -0.0226 | -75.9443
-5.5 | -0.5664 | 0.00777 | -0.0183 | -72.8958
-5 | -0.503 | 0.00749 | -0.0148 | -67.1562
-4.5 | -0.4394 | 0.00726 | -0.0118 | -60.5234
-4 | -0.3755 | 0.0071 | -0.0093 | -52.8873
-3.5 | -0.3116 | 0.00697 | -0.0071 | -44.7059
-3 | -0.2475 | 0.0069 | -0.0052 | -35.8696
-2.5 | -0.1839 | 0.00685 | -0.0034 | -26.8467
-2 | -0.1205 | 0.00683 | -0.0018 | -17.6428
-1.5 | -0.0563 | 0.00679 | -0.0004 | -8.2916
-1 | 0.008 | 0.00676 | 0.0008 | 1.1834
0 | 0.1367 | 0.00669 | 0.0029 | 20.4335
0.5 | 0.1939 | 0.00627 | 0.0052 | 30.925
1 | 0.2477 | 0.00568 | 0.0081 | 43.6092
1.5 | 0.3067 | 0.00549 | 0.0102 | 55.8652
2 | 0.3678 | 0.00535 | 0.0119 | 68.7477
2.5 | 0.4283 | 0.00529 | 0.0139 | 80.9641
3 | 0.4887 | 0.00522 | 0.0161 | 93.6207
3.5 | 0.552 | 0.00532 | 0.0178 | 103.7594
4 | 0.6159 | 0.00542 | 0.0196 | 113.6347
4.5 | 0.6792 | 0.00556 | 0.0217 | 122.1583
5 | 0.7424 | 0.00574 | 0.024 | 129.338
5.5 | 0.8066 | 0.00591 | 0.0264 | 136.4805
6 | 0.8717 | 0.00619 | 0.0288 | 140.8239
6.5 | 0.9427 | 0.00654 | 0.0302 | 144.1437
7 | 1.0271 | 0.007 | 0.0293 | 146.7286
7.5 | 1.1076 | 0.00756 | 0.0296 | 146.5079
8 | 1.1933 | 0.00823 | 0.0293 | 144.9939
8.5 | 1.2696 | 0.00909 | 0.0311 | 139.67
9 | 1.3365 | 0.01011 | 0.0348 | 132.1958
9.5 | 1.415 | 0.01126 | 0.0368 | 125.6661
10 | 1.4928 | 0.01253 | 0.0394 | 119.1381
10.5 | 1.5691 | 0.01393 | 0.0427 | 112.6418
11 | 1.5868 | 0.01509 | 0.0548 | 105.1557
11.5 | 1.6024 | 0.01714 | 0.0654 | 93.4889
12 | 1.5989 | 0.02121 | 0.0733 | 75.3843
12.5 | 1.5715 | 0.02859 | 0.075 | 54.9668
14 | 1.3933 | 0.06547 | 0.0559 | 21.2815
14.5 | 1.3395 | 0.07737 | 0.0492 | 17.3129
15 | 1.2773 | 0.09072 | 0.0409 | 14.0796
15.5 | 1.2252 | 0.1039 | 0.0326 | 11.7921
16 | 1.1809 | 0.11694 | 0.0244 | 10.0983
16.5 | 1.1492 | 0.12917 | 0.0168 | 8.8968

## 105. Re 10M Mach 0.00 (1)
BIGFOIL.COM POLAR EXPORT
NACA23112
NACA23112 |  |  |  | Cl Max: | 1.386 | at alpha= | 13.5 | deg
JavaFoil+Calcfoil stall+Eppler ext transition |  |  |  | L/D Max: | 124.289 | at alpha= | 9.5 | deg
Re: | 10000000 |  |  | Cd Min: | 0.0085 | at alpha= | 1.5 | deg
Mach: | 0 |  |  | Cl=0 at alpha= | -0.88333 | deg
|  |  |  | @ Cl=0.1, Cd= | 0.00874
|  |  |  | @ Cl=0.4, Cd= | 0.008565
|  |  |  | @ Cl=0.6, Cd= | 0.0093281
alpha (deg) | Cl | Cd | Cm | Cl/Cd
-17 | -0.741 | 0.11975 | 0.006 | -6.185
-16.5 | -0.755 | 0.1133 | 0.006 | -6.666
-16 | -0.768 | 0.10743 | 0.006 | -7.153
-15.5 | -0.78 | 0.10135 | 0.006 | -7.7
-15 | -0.791 | 0.09543 | 0.006 | -8.284
-14.5 | -0.8 | 0.089 | 0.006 | -8.985
-14 | -0.806 | 0.08354 | 0.006 | -9.647
-13.5 | -0.812 | 0.07699 | 0.006 | -10.541
-13 | -0.816 | 0.06982 | 0.006 | -11.69
-12.5 | -0.937 | 0.01741 | 0.009 | -53.84
-12 | -0.967 | 0.01217 | 0.009 | -79.421
-11.5 | -0.961 | 0.0113 | 0.009 | -85.076
-11 | -0.946 | 0.01076 | 0.009 | -87.993
-10.5 | -0.927 | 0.00966 | 0.009 | -95.886
-10 | -0.903 | 0.00988 | 0.009 | -91.368
-9.5 | -0.875 | 0.0101 | 0.008 | -86.543
-9 | -0.843 | 0.00974 | 0.008 | -86.571
-8.5 | -0.807 | 0.01011 | 0.008 | -79.844
-8 | -0.769 | 0.01012 | 0.008 | -75.951
-7.5 | -0.727 | 0.01061 | 0.007 | -68.514
-7 | -0.682 | 0.01026 | 0.007 | -66.527
-6.5 | -0.635 | 0.01005 | 0.007 | -63.18
-6 | -0.585 | 0.0098 | 0.007 | -59.705
-5.5 | -0.533 | 0.00962 | 0.006 | -55.417
-5 | -0.479 | 0.01025 | 0.006 | -46.748
-4.5 | -0.424 | 0.00997 | 0.006 | -42.527
-4 | -0.368 | 0.00983 | 0.006 | -37.402
-3.5 | -0.31 | 0.00971 | 0.005 | -31.964
-3 | -0.252 | 0.00974 | 0.005 | -25.882
-2.5 | -0.193 | 0.00974 | 0.005 | -19.837
-2 | -0.134 | 0.00966 | 0.004 | -13.84
-1.5 | -0.074 | 0.00948 | 0.004 | -7.809
-1 | -0.014 | 0.00943 | 0.004 | -1.483
-0.5 | 0.046 | 0.01 | 0.004 | 4.616
0 | 0.106 | 0.0086 | 0.003 | 12.365
0.5 | 0.166 | 0.00859 | 0.003 | 19.374
1 | 0.226 | 0.00856 | 0.003 | 26.468
1.5 | 0.286 | 0.0085 | 0.002 | 33.704
2 | 0.346 | 0.00852 | 0.002 | 40.618
2.5 | 0.406 | 0.00857 | 0.002 | 47.334
3 | 0.465 | 0.00905 | 0.001 | 51.414
3.5 | 0.525 | 0.00917 | 0.001 | 57.244
4 | 0.584 | 0.00916 | 0.001 | 63.725
4.5 | 0.643 | 0.00978 | 0 | 65.72
5 | 0.702 | 0.00922 | 0 | 76.059
5.5 | 0.76 | 0.00934 | 0 | 81.399
6 | 0.818 | 0.00942 | -0.001 | 86.805
6.5 | 0.875 | 0.00961 | -0.001 | 91.016
7 | 0.931 | 0.00985 | -0.001 | 94.569
7.5 | 0.986 | 0.00949 | -0.002 | 103.967
8 | 1.04 | 0.00929 | -0.002 | 111.871
8.5 | 1.091 | 0.00975 | -0.002 | 111.862
9 | 1.141 | 0.00932 | -0.003 | 122.401
9.5 | 1.187 | 0.00955 | -0.003 | 124.289
10 | 1.23 | 0.01065 | -0.003 | 115.503
10.5 | 1.269 | 0.01138 | -0.004 | 111.571
11 | 1.303 | 0.01217 | -0.004 | 107.082
11.5 | 1.332 | 0.01311 | -0.004 | 101.674
12 | 1.356 | 0.01427 | -0.005 | 95.017
12.5 | 1.373 | 0.01578 | -0.005 | 86.975
13 | 1.383 | 0.01782 | -0.005 | 77.594
13.5 | 1.386 | 0.02054 | -0.006 | 67.483
14 | 1.384 | 0.02401 | -0.006 | 57.619
14.5 | 1.377 | 0.02824 | -0.006 | 48.76
15 | 1.366 | 0.03319 | -0.006 | 41.161
15.5 | 1.353 | 0.03838 | -0.007 | 35.262
16 | 1.337 | 0.04436 | -0.007 | 30.139
16.5 | 1.317 | 0.0512 | -0.007 | 25.728
17 | 1.296 | 0.05827 | -0.007 | 22.236
17.5 | 1.273 | 0.06541 | -0.007 | 19.46
18 | 1.248 | 0.07291 | -0.008 | 17.117
18.5 | 1.219 | 0.08063 | -0.008 | 15.115

## 106. Re 10M Mach 0.00 (2)
BIGFOIL.COM POLAR EXPORT
NACA23112
NACA23112 |  |  |  | Cl Max: | 1.8 | at alpha= | 19 | deg
XFOIL ncrit=9 |  |  |  | L/D Max: | 147.651 | at alpha= | 8 | deg
Re: | 10000000 |  |  | Cd Min: | 0.0443 | at alpha= | 20 | deg
Mach: | 0 |  |  | Cl=0 at alpha= | -1.0119 | deg
|  |  |  | @ Cl=0.1, Cd= | 0.0062579
|  |  |  | @ Cl=0.4, Cd= | 0.0048328
|  |  |  | @ Cl=0.6, Cd= | 0.0050138
alpha (deg) | Cl | Cd | Cm | Cl/Cd
-20 | -1.7509 | 0.02667 | -0.0508 | -65.6505
-19.5 | -1.7352 | 0.02447 | -0.048 | -70.9113
-19 | -1.7217 | 0.02226 | -0.0445 | -77.345
-18.5 | -1.7015 | 0.02063 | -0.0408 | -82.477
-18 | -1.6801 | 0.01915 | -0.0369 | -87.7337
-17.5 | -1.6554 | 0.01791 | -0.0328 | -92.4288
-17 | -1.6277 | 0.01692 | -0.0287 | -96.1998
-16.5 | -1.5998 | 0.0161 | -0.0242 | -99.3665
-16 | -1.5661 | 0.01521 | -0.0207 | -102.9652
-15.5 | -1.5279 | 0.01448 | -0.0179 | -105.518
-15 | -1.4887 | 0.0138 | -0.015 | -107.8768
-14.5 | -1.4503 | 0.01319 | -0.0119 | -109.9545
-14 | -1.4115 | 0.01263 | -0.0087 | -111.7577
-13.5 | -1.3729 | 0.01212 | -0.0054 | -113.2756
-13 | -1.316 | 0.01154 | -0.006 | -114.0381
-12.5 | -1.2584 | 0.01092 | -0.0067 | -115.2381
-12 | -1.2008 | 0.01028 | -0.0073 | -116.8093
-11.5 | -1.1423 | 0.00971 | -0.0081 | -117.6416
-11 | -1.0867 | 0.00924 | -0.0082 | -117.6082
-10.5 | -1.031 | 0.0088 | -0.0082 | -117.1591
-10 | -0.962 | 0.00837 | -0.0112 | -114.9343
-9.5 | -0.8877 | 0.00793 | -0.0153 | -111.942
-9 | -0.8336 | 0.0076 | -0.0148 | -109.6842
-8.5 | -0.7878 | 0.00742 | -0.0125 | -106.1725
-8 | -0.7396 | 0.00729 | -0.0106 | -101.454
-7.5 | -0.6916 | 0.00727 | -0.0088 | -95.1307
-7 | -0.6412 | 0.0071 | -0.0074 | -90.3099
-6.5 | -0.5894 | 0.00695 | -0.0064 | -84.8058
-6 | -0.5366 | 0.00684 | -0.0055 | -78.4503
-5.5 | -0.4841 | 0.0067 | -0.0046 | -72.2537
-5 | -0.4308 | 0.0066 | -0.0038 | -65.2727
-4.5 | -0.3776 | 0.00654 | -0.003 | -57.737
-4 | -0.3238 | 0.00645 | -0.0023 | -50.2016
-3.5 | -0.2701 | 0.0064 | -0.0016 | -42.2031
-3 | -0.2161 | 0.00638 | -0.001 | -33.8715
-2.5 | -0.162 | 0.00635 | -0.0004 | -25.5118
-2 | -0.1078 | 0.00633 | 0.0002 | -17.03
-1.5 | -0.0532 | 0.00632 | 0.0007 | -8.4177
-1 | 0.0013 | 0.00632 | 0.0013 | 0.2057
-0.5 | 0.0561 | 0.00629 | 0.0017 | 8.9189
0 | 0.1108 | 0.00625 | 0.0022 | 17.728
1 | 0.209 | 0.00539 | 0.0052 | 38.7755
1.5 | 0.2609 | 0.00518 | 0.0062 | 50.3668
2 | 0.3127 | 0.00505 | 0.0072 | 61.9208
2.5 | 0.3649 | 0.00491 | 0.0081 | 74.3177
3 | 0.4149 | 0.0048 | 0.0095 | 86.4375
3.5 | 0.4694 | 0.00483 | 0.01 | 97.1843
4 | 0.5228 | 0.00491 | 0.0107 | 106.4766
4.5 | 0.5764 | 0.00496 | 0.0113 | 116.2097
5 | 0.629 | 0.00508 | 0.0121 | 123.8189
5.5 | 0.6817 | 0.00522 | 0.0129 | 130.5939
6 | 0.7343 | 0.00534 | 0.0137 | 137.5094
6.5 | 0.7864 | 0.00555 | 0.0145 | 141.6937
7 | 0.8396 | 0.0058 | 0.015 | 144.7586
7.5 | 0.897 | 0.00611 | 0.0145 | 146.8085
8 | 0.9553 | 0.00647 | 0.0138 | 147.6507
8.5 | 1.0211 | 0.00692 | 0.0112 | 147.5578
9 | 1.083 | 0.00743 | 0.0094 | 145.7604
9.5 | 1.1384 | 0.00795 | 0.0091 | 143.195
10 | 1.188 | 0.00852 | 0.0099 | 139.4366
10.5 | 1.2466 | 0.00911 | 0.0087 | 136.8386
11 | 1.3044 | 0.00969 | 0.0076 | 134.613
11.5 | 1.3611 | 0.01029 | 0.0067 | 132.2741
12 | 1.4167 | 0.01093 | 0.0059 | 129.6157
12.5 | 1.4715 | 0.01158 | 0.0053 | 127.0725
13 | 1.5249 | 0.01229 | 0.0047 | 124.0765
13.5 | 1.5714 | 0.01294 | 0.0057 | 121.4374
14 | 1.6029 | 0.01362 | 0.0097 | 117.6872
14.5 | 1.6358 | 0.01428 | 0.0133 | 114.5518
15 | 1.6642 | 0.01513 | 0.0175 | 109.9934
15.5 | 1.6863 | 0.01591 | 0.0227 | 105.9899
16 | 1.7114 | 0.01685 | 0.0268 | 101.5668
16.5 | 1.7326 | 0.01815 | 0.0307 | 95.4601
17 | 1.7528 | 0.01967 | 0.034 | 89.1103
17.5 | 1.7722 | 0.02143 | 0.0367 | 82.6972
18 | 1.787 | 0.02376 | 0.0389 | 75.2104
18.5 | 1.7937 | 0.02711 | 0.0405 | 66.1638
19 | 1.8 | 0.03097 | 0.0409 | 58.1208
19.5 | 1.792 | 0.03678 | 0.0402 | 48.7221
20 | 1.7741 | 0.0443 | 0.038 | 40.0474

## 107. Re 10M Mach 0.10 (1)
BIGFOIL.COM POLAR EXPORT
NACA23112
NACA23112 |  |  |  | Cl Max: | 1.376 | at alpha= | 13 | deg
JavaFoil+Calcfoil stall+Eppler ext transition |  |  |  | L/D Max: | 122.954 | at alpha= | 9.5 | deg
Re: | 10000000 |  |  | Cd Min: | 0.00855 | at alpha= | 2 | deg
Mach: | 0.1 |  |  | Cl=0 at alpha= | -0.88333 | deg
|  |  |  | @ Cl=0.1, Cd= | 0.0088295
|  |  |  | @ Cl=0.4, Cd= | 0.008602
|  |  |  | @ Cl=0.6, Cd= | 0.009332
alpha (deg) | Cl | Cd | Cm | Cl/Cd
-16.5 | -0.717 | 0.11579 | 0.006 | -6.19
-16 | -0.733 | 0.10943 | 0.006 | -6.701
-15.5 | -0.748 | 0.10325 | 0.006 | -7.249
-15 | -0.762 | 0.09689 | 0.006 | -7.865
-14.5 | -0.774 | 0.09108 | 0.006 | -8.494
-14 | -0.783 | 0.085 | 0.006 | -9.216
-13.5 | -0.79 | 0.07947 | 0.006 | -9.947
-13 | -0.796 | 0.07333 | 0.006 | -10.855
-12.5 | -0.833 | 0.04872 | 0.008 | -17.09
-12 | -0.942 | 0.01346 | 0.009 | -69.993
-11.5 | -0.949 | 0.01165 | 0.009 | -81.491
-11 | -0.938 | 0.01095 | 0.009 | -85.64
-10.5 | -0.921 | 0.00985 | 0.009 | -93.517
-10 | -0.899 | 0.00997 | 0.009 | -90.165
-9.5 | -0.872 | 0.0102 | 0.008 | -85.523
-9 | -0.842 | 0.00984 | 0.008 | -85.532
-8.5 | -0.807 | 0.0102 | 0.008 | -79.156
-8 | -0.769 | 0.0102 | 0.008 | -75.443
-7.5 | -0.728 | 0.01064 | 0.008 | -68.454
-7 | -0.684 | 0.01005 | 0.007 | -68.047
-6.5 | -0.637 | 0.01007 | 0.007 | -63.27
-6 | -0.587 | 0.00989 | 0.007 | -59.365
-5.5 | -0.535 | 0.00965 | 0.006 | -55.43
-5 | -0.481 | 0.01021 | 0.006 | -47.12
-4.5 | -0.426 | 0.01003 | 0.006 | -42.464
-4 | -0.369 | 0.00989 | 0.006 | -37.365
-3.5 | -0.312 | 0.00974 | 0.005 | -31.993
-3 | -0.253 | 0.00978 | 0.005 | -25.89
-2.5 | -0.194 | 0.00979 | 0.005 | -19.827
-2 | -0.134 | 0.00965 | 0.005 | -13.931
-1.5 | -0.074 | 0.00953 | 0.004 | -7.8
-1 | -0.014 | 0.00943 | 0.004 | -1.491
-0.5 | 0.046 | 0.01006 | 0.004 | 4.616
0 | 0.107 | 0.00867 | 0.003 | 12.319
0.5 | 0.167 | 0.00858 | 0.003 | 19.503
1 | 0.228 | 0.0086 | 0.003 | 26.467
1.5 | 0.288 | 0.00858 | 0.002 | 33.543
2 | 0.348 | 0.00855 | 0.002 | 40.669
2.5 | 0.408 | 0.00861 | 0.002 | 47.401
3 | 0.468 | 0.00905 | 0.001 | 51.673
3.5 | 0.527 | 0.00918 | 0.001 | 57.444
4 | 0.587 | 0.00918 | 0.001 | 63.962
4.5 | 0.646 | 0.00987 | 0 | 65.448
5 | 0.705 | 0.00924 | 0 | 76.271
5.5 | 0.764 | 0.00936 | 0 | 81.587
6 | 0.822 | 0.00952 | -0.001 | 86.33
6.5 | 0.879 | 0.00965 | -0.001 | 91.128
7 | 0.936 | 0.00989 | -0.001 | 94.626
7.5 | 0.991 | 0.00956 | -0.002 | 103.604
8 | 1.044 | 0.00935 | -0.002 | 111.63
8.5 | 1.096 | 0.00932 | -0.002 | 117.554
9 | 1.145 | 0.00943 | -0.003 | 121.384
9.5 | 1.191 | 0.00969 | -0.003 | 122.954
10 | 1.234 | 0.01077 | -0.003 | 114.566
10.5 | 1.272 | 0.01155 | -0.004 | 110.173
11 | 1.305 | 0.0124 | -0.004 | 105.23
11.5 | 1.333 | 0.01338 | -0.004 | 99.617
12 | 1.354 | 0.01467 | -0.005 | 92.244
12.5 | 1.369 | 0.01634 | -0.005 | 83.738
13 | 1.376 | 0.01861 | -0.005 | 73.969
13.5 | 1.376 | 0.02164 | -0.006 | 63.597
14 | 1.371 | 0.02546 | -0.006 | 53.86
14.5 | 1.361 | 0.03004 | -0.006 | 45.321
15 | 1.348 | 0.03534 | -0.006 | 38.133
15.5 | 1.331 | 0.04113 | -0.006 | 32.365
16 | 1.312 | 0.04745 | -0.007 | 27.638
16.5 | 1.289 | 0.05437 | -0.007 | 23.708
17 | 1.264 | 0.06151 | -0.007 | 20.556
17.5 | 1.237 | 0.06961 | -0.007 | 17.766
18 | 1.208 | 0.07741 | -0.007 | 15.607

## 108. Re 10M Mach 0.10 (2)
BIGFOIL.COM POLAR EXPORT
NACA23112
NACA23112 |  |  |  | Cl Max: | 1.7836 | at alpha= | 19 | deg
XFOIL ncrit=9 |  |  |  | L/D Max: | 148.031 | at alpha= | 8 | deg
Re: | 10000000 |  |  | Cd Min: | 0.05123 | at alpha= | 20 | deg
Mach: | 0.1 |  |  | Cl=0 at alpha= | -1.0128 | deg
|  |  |  | @ Cl=0.1, Cd= | 0.0062684
|  |  |  | @ Cl=0.4, Cd= | 0.004848
|  |  |  | @ Cl=0.6, Cd= | 0.0050217
alpha (deg) | Cl | Cd | Cm | Cl/Cd
-20 | -1.7397 | 0.02987 | -0.0565 | -58.2424
-19.5 | -1.7283 | 0.027 | -0.0541 | -64.0111
-19 | -1.7157 | 0.02447 | -0.051 | -70.1144
-18.5 | -1.6954 | 0.02266 | -0.0476 | -74.8191
-18 | -1.6774 | 0.02081 | -0.0435 | -80.6055
-17.5 | -1.6563 | 0.01921 | -0.0391 | -86.2207
-17 | -1.6308 | 0.01795 | -0.0347 | -90.8524
-16.5 | -1.6029 | 0.01694 | -0.0301 | -94.6222
-16 | -1.5755 | 0.01596 | -0.0251 | -98.7155
-15.5 | -1.538 | 0.01508 | -0.0219 | -101.9894
-15 | -1.4989 | 0.01432 | -0.0187 | -104.6718
-14.5 | -1.4601 | 0.01361 | -0.0154 | -107.2814
-14 | -1.4215 | 0.01298 | -0.0118 | -109.5146
-13.5 | -1.3825 | 0.01241 | -0.0083 | -111.4021
-13 | -1.3285 | 0.0118 | -0.0078 | -112.5847
-12.5 | -1.2695 | 0.01121 | -0.0084 | -113.2471
-12 | -1.2109 | 0.01054 | -0.0089 | -114.8861
-11.5 | -1.1519 | 0.00991 | -0.0095 | -116.2361
-11 | -1.095 | 0.00939 | -0.0096 | -116.6134
-10.5 | -1.0395 | 0.00892 | -0.0093 | -116.5359
-10 | -0.9702 | 0.00847 | -0.012 | -114.5455
-9.5 | -0.8944 | 0.00803 | -0.0162 | -111.3823
-9 | -0.8387 | 0.00768 | -0.0158 | -109.2057
-8.5 | -0.7928 | 0.00747 | -0.0133 | -106.1312
-8 | -0.7444 | 0.00733 | -0.0113 | -101.5553
-7.5 | -0.6961 | 0.0073 | -0.0094 | -95.3562
-7 | -0.6451 | 0.00714 | -0.008 | -90.3501
-6.5 | -0.593 | 0.00698 | -0.0068 | -84.957
-6 | -0.5399 | 0.00686 | -0.0059 | -78.7026
-5.5 | -0.4869 | 0.00673 | -0.0049 | -72.3477
-5 | -0.4334 | 0.00662 | -0.004 | -65.4683
-4.5 | -0.3797 | 0.00655 | -0.0032 | -57.9695
-4 | -0.3256 | 0.00646 | -0.0025 | -50.4025
-3.5 | -0.2715 | 0.00641 | -0.0017 | -42.3557
-3 | -0.2172 | 0.00639 | -0.0011 | -33.9906
-2.5 | -0.1628 | 0.00636 | -0.0004 | -25.5975
-2 | -0.1083 | 0.00635 | 0.0002 | -17.0551
-1.5 | -0.0534 | 0.00632 | 0.0007 | -8.4494
-1 | 0.0014 | 0.00633 | 0.0013 | 0.22117
-0.5 | 0.0566 | 0.0063 | 0.0017 | 8.9841
0 | 0.1116 | 0.00626 | 0.0022 | 17.8275
0.5 | 0.1601 | 0.00571 | 0.0039 | 28.0385
1 | 0.2103 | 0.0054 | 0.0053 | 38.9444
1.5 | 0.2625 | 0.00518 | 0.0062 | 50.6757
2 | 0.3146 | 0.00506 | 0.0073 | 62.1739
2.5 | 0.3671 | 0.00492 | 0.0082 | 74.6138
3 | 0.4174 | 0.00481 | 0.0097 | 86.7775
3.5 | 0.4722 | 0.00484 | 0.0102 | 97.562
4 | 0.526 | 0.00493 | 0.0109 | 106.6937
4.5 | 0.5799 | 0.00498 | 0.0116 | 116.4458
5 | 0.6329 | 0.00509 | 0.0124 | 124.3418
5.5 | 0.6858 | 0.00524 | 0.0132 | 130.8779
6 | 0.7389 | 0.00536 | 0.014 | 137.8545
6.5 | 0.7913 | 0.00556 | 0.0149 | 142.3201
7 | 0.845 | 0.00582 | 0.0155 | 145.189
7.5 | 0.9031 | 0.00614 | 0.015 | 147.0847
8 | 0.9622 | 0.0065 | 0.0142 | 148.0308
8.5 | 1.0285 | 0.00697 | 0.0117 | 147.561
9 | 1.0907 | 0.0075 | 0.01 | 145.4267
9.5 | 1.1466 | 0.00802 | 0.0097 | 142.9676
10 | 1.1968 | 0.00863 | 0.0107 | 138.679
10.5 | 1.2562 | 0.00921 | 0.0095 | 136.3952
11 | 1.3144 | 0.00982 | 0.0085 | 133.8493
11.5 | 1.3716 | 0.01045 | 0.0077 | 131.2536
12 | 1.4278 | 0.01112 | 0.0071 | 128.3993
12.5 | 1.4832 | 0.01178 | 0.0065 | 125.9083
13 | 1.5374 | 0.0125 | 0.0061 | 122.992
13.5 | 1.5794 | 0.01321 | 0.0082 | 119.5609
14 | 1.6118 | 0.01387 | 0.0123 | 116.2076
14.5 | 1.6428 | 0.01462 | 0.0164 | 112.3666
15 | 1.6661 | 0.01548 | 0.0218 | 107.6292
15.5 | 1.6909 | 0.01634 | 0.0265 | 103.4823
16 | 1.7147 | 0.01747 | 0.0306 | 98.1511
16.5 | 1.7345 | 0.01898 | 0.0345 | 91.3857
17 | 1.7553 | 0.02063 | 0.0375 | 85.0848
17.5 | 1.7718 | 0.02281 | 0.0401 | 77.6765
18 | 1.7822 | 0.02579 | 0.042 | 69.1043
18.5 | 1.7835 | 0.03004 | 0.0429 | 59.3708
19 | 1.7836 | 0.03499 | 0.0425 | 50.9746
19.5 | 1.7677 | 0.0422 | 0.0405 | 41.8886
20 | 1.7417 | 0.05123 | 0.0372 | 33.9977

## 109. Re 10M Mach 0.25 (1)
BIGFOIL.COM POLAR EXPORT
NACA23112
NACA23112 |  |  |  | Cl Max: | 1.33 | at alpha= | 12 | deg
JavaFoil+Calcfoil stall+Eppler ext transition |  |  |  | L/D Max: | 127.609 | at alpha= | 9 | deg
Re: | 10000000 |  |  | Cd Min: | 0.00816 | at alpha= | 2.5 | deg
Mach: | 0.25 |  |  | Cl=0 at alpha= | -0.8871 | deg
|  |  |  | @ Cl=0.1, Cd= | 0.0090255
|  |  |  | @ Cl=0.4, Cd= | 0.0083377
|  |  |  | @ Cl=0.6, Cd= | 0.0087275
alpha (deg) | Cl | Cd | Cm | Cl/Cd
-15 | -0.509 | 0.11098 | 0.006 | -4.589
-14.5 | -0.551 | 0.10442 | 0.006 | -5.279
-14 | -0.589 | 0.09713 | 0.006 | -6.067
-13.5 | -0.623 | 0.09015 | 0.006 | -6.914
-13 | -0.653 | 0.08401 | 0.006 | -7.768
-12.5 | -0.676 | 0.07855 | 0.006 | -8.612
-12 | -0.696 | 0.07231 | 0.006 | -9.625
-11.5 | -0.709 | 0.06669 | 0.006 | -10.634
-11 | -0.717 | 0.06036 | 0.006 | -11.879
-10.5 | -0.854 | 0.01248 | 0.009 | -68.462
-10 | -0.861 | 0.01084 | 0.009 | -79.381
-9.5 | -0.848 | 0.00968 | 0.009 | -87.564
-9 | -0.827 | 0.0098 | 0.008 | -84.456
-8.5 | -0.801 | 0.00998 | 0.008 | -80.299
-8 | -0.769 | 0.01031 | 0.008 | -74.64
-7.5 | -0.733 | 0.01 | 0.008 | -73.262
-7 | -0.692 | 0.00968 | 0.007 | -71.471
-6.5 | -0.647 | 0.01008 | 0.007 | -64.166
-6 | -0.598 | 0.00976 | 0.007 | -61.229
-5.5 | -0.546 | 0.00955 | 0.007 | -57.196
-5 | -0.492 | 0.00968 | 0.006 | -50.806
-4.5 | -0.436 | 0.00917 | 0.006 | -47.541
-4 | -0.379 | 0.01014 | 0.006 | -37.316
-3.5 | -0.32 | 0.00996 | 0.006 | -32.111
-3 | -0.26 | 0.00994 | 0.005 | -26.143
-2.5 | -0.199 | 0.00998 | 0.005 | -19.966
-2 | -0.138 | 0.00988 | 0.005 | -13.976
-1.5 | -0.076 | 0.00969 | 0.004 | -7.879
-1 | -0.014 | 0.00964 | 0.004 | -1.498
-0.5 | 0.048 | 0.01025 | 0.004 | 4.654
0 | 0.11 | 0.00879 | 0.003 | 12.494
0.5 | 0.172 | 0.00875 | 0.003 | 19.631
1 | 0.234 | 0.00879 | 0.003 | 26.587
1.5 | 0.296 | 0.00872 | 0.002 | 33.921
2 | 0.357 | 0.00874 | 0.002 | 40.891
2.5 | 0.419 | 0.00816 | 0.002 | 51.348
3 | 0.48 | 0.0082 | 0.001 | 58.591
3.5 | 0.542 | 0.00868 | 0.001 | 62.373
4 | 0.603 | 0.00873 | 0.001 | 68.991
4.5 | 0.663 | 0.00947 | 0 | 70.004
5 | 0.724 | 0.00949 | 0 | 76.23
5.5 | 0.784 | 0.00964 | 0 | 81.248
6 | 0.843 | 0.00983 | -0.001 | 85.767
6.5 | 0.902 | 0.00937 | -0.001 | 96.245
7 | 0.959 | 0.00969 | -0.001 | 98.94
7.5 | 1.015 | 0.00943 | -0.002 | 107.578
8 | 1.068 | 0.00934 | -0.002 | 114.379
8.5 | 1.12 | 0.00938 | -0.002 | 119.33
9 | 1.168 | 0.00915 | -0.003 | 127.609
9.5 | 1.211 | 0.01083 | -0.003 | 111.802
10 | 1.25 | 0.0117 | -0.003 | 106.779
10.5 | 1.282 | 0.01268 | -0.004 | 101.13
11 | 1.306 | 0.01388 | -0.004 | 94.101
11.5 | 1.322 | 0.01547 | -0.004 | 85.448
12 | 1.33 | 0.0177 | -0.005 | 75.142
12.5 | 1.329 | 0.02076 | -0.005 | 64.017
13 | 1.319 | 0.0249 | -0.005 | 52.97
13.5 | 1.3 | 0.03011 | -0.006 | 43.168
14 | 1.275 | 0.03609 | -0.006 | 35.318
14.5 | 1.243 | 0.04302 | -0.006 | 28.897
15 | 1.206 | 0.05063 | -0.006 | 23.827
15.5 | 1.165 | 0.05863 | -0.006 | 19.865
16 | 1.117 | 0.06772 | -0.006 | 16.49
16.5 | 1.065 | 0.07674 | -0.007 | 13.877
17 | 1.009 | 0.08589 | -0.007 | 11.748

## 110. Re 10M Mach 0.25 (2)
BIGFOIL.COM POLAR EXPORT
NACA23112
NACA23112 |  |  |  | Cl Max: | 1.7382 | at alpha= | 17 | deg
XFOIL ncrit=9 |  |  |  | L/D Max: | 149.106 | at alpha= | 8 | deg
Re: | 10000000 |  |  | Cd Min: | 0.21382 | at alpha= | -20 | deg
Mach: | 0.25 |  |  | Cl=0 at alpha= | -1.0203 | deg
|  |  |  | @ Cl=0.1, Cd= | 0.0063184
|  |  |  | @ Cl=0.4, Cd= | 0.0049218
|  |  |  | @ Cl=0.6, Cd= | 0.005072
alpha (deg) | Cl | Cd | Cm | Cl/Cd
-20 | -0.7818 | 0.21382 | 0.0478 | -3.6563
-18.5 | -1.3293 | 0.07468 | -0.0466 | -17.7999
-18 | -1.4311 | 0.05352 | -0.0624 | -26.7395
-17.5 | -1.4777 | 0.04244 | -0.0677 | -34.8186
-17 | -1.5012 | 0.03529 | -0.068 | -42.539
-16.5 | -1.5209 | 0.02957 | -0.0651 | -51.4339
-16 | -1.5298 | 0.02531 | -0.0598 | -60.4425
-15.5 | -1.5333 | 0.02173 | -0.0527 | -70.5614
-15 | -1.5183 | 0.01949 | -0.0457 | -77.9015
-14.5 | -1.4973 | 0.01781 | -0.0383 | -84.0707
-14 | -1.4627 | 0.01629 | -0.0328 | -89.7913
-13.5 | -1.4254 | 0.01513 | -0.0274 | -94.2102
-13 | -1.3882 | 0.01406 | -0.0218 | -98.734
-12.5 | -1.3333 | 0.01308 | -0.0195 | -101.9343
-12 | -1.2699 | 0.01215 | -0.0188 | -104.5185
-11.5 | -1.2057 | 0.01135 | -0.0185 | -106.2291
-11 | -1.1417 | 0.01057 | -0.0181 | -108.0132
-10.5 | -1.0863 | 0.00979 | -0.0162 | -110.9602
-10 | -1.0163 | 0.00913 | -0.0173 | -111.3143
-9.5 | -0.9345 | 0.00852 | -0.0211 | -109.6831
-9 | -0.8675 | 0.00811 | -0.0218 | -106.9667
-8.5 | -0.8199 | 0.00787 | -0.0184 | -104.1804
-8 | -0.7704 | 0.00761 | -0.0155 | -101.2352
-7.5 | -0.7206 | 0.00751 | -0.0129 | -95.9521
-7 | -0.667 | 0.00736 | -0.011 | -90.625
-6.5 | -0.6129 | 0.00716 | -0.0094 | -85.6006
-6 | -0.558 | 0.00698 | -0.0079 | -79.9427
-5.5 | -0.5025 | 0.00686 | -0.0067 | -73.2507
-5 | -0.4472 | 0.00671 | -0.0055 | -66.6468
-4.5 | -0.3916 | 0.00664 | -0.0044 | -58.9759
-4 | -0.3357 | 0.00654 | -0.0034 | -51.3303
-3.5 | -0.2794 | 0.00648 | -0.0025 | -43.1173
-3 | -0.2234 | 0.00643 | -0.0016 | -34.7434
-2.5 | -0.1672 | 0.0064 | -0.0008 | -26.125
-2 | -0.1109 | 0.00639 | -0.0001 | -17.3552
-1.5 | -0.0544 | 0.00638 | 0.0006 | -8.5266
-1 | 0.0023 | 0.00636 | 0.0012 | 0.36164
-0.5 | 0.0592 | 0.00634 | 0.0018 | 9.3375
0 | 0.1159 | 0.00631 | 0.0024 | 18.3677
0.5 | 0.1664 | 0.00579 | 0.0041 | 28.7392
1 | 0.2176 | 0.00543 | 0.0056 | 40.0737
1.5 | 0.2714 | 0.00524 | 0.0068 | 51.7939
2 | 0.3251 | 0.00509 | 0.0079 | 63.8703
2.5 | 0.379 | 0.00497 | 0.009 | 76.2575
3 | 0.4313 | 0.00485 | 0.0105 | 88.9278
3.5 | 0.4877 | 0.00491 | 0.0112 | 99.3279
4 | 0.5436 | 0.00498 | 0.012 | 109.1566
4.5 | 0.5988 | 0.00507 | 0.013 | 118.1065
5 | 0.6543 | 0.00516 | 0.014 | 126.8023
5.5 | 0.7088 | 0.00533 | 0.0151 | 132.9831
6 | 0.7636 | 0.00548 | 0.0162 | 139.3431
6.5 | 0.8187 | 0.00567 | 0.0173 | 144.3915
7 | 0.8751 | 0.00594 | 0.0181 | 147.3232
7.5 | 0.9373 | 0.00629 | 0.0175 | 149.0143
8 | 1.0005 | 0.00671 | 0.0167 | 149.1058
8.5 | 1.0699 | 0.00729 | 0.0145 | 146.7627
9 | 1.1348 | 0.00783 | 0.0134 | 144.9298
9.5 | 1.1919 | 0.00849 | 0.0139 | 140.3887
10 | 1.2471 | 0.00914 | 0.0149 | 136.4442
10.5 | 1.3094 | 0.00984 | 0.0143 | 133.0691
11 | 1.3709 | 0.01055 | 0.0139 | 129.9431
11.5 | 1.4313 | 0.01131 | 0.0138 | 126.5517
12 | 1.4906 | 0.01211 | 0.0139 | 123.0884
12.5 | 1.5488 | 0.01296 | 0.0142 | 119.5062
13 | 1.5905 | 0.01382 | 0.0176 | 115.0868
13.5 | 1.6217 | 0.01464 | 0.0231 | 110.7719
14 | 1.6383 | 0.01556 | 0.031 | 105.2892
14.5 | 1.6648 | 0.0166 | 0.0364 | 100.2892
15 | 1.688 | 0.01806 | 0.0414 | 93.4662
15.5 | 1.7081 | 0.01996 | 0.0457 | 85.5762
16 | 1.7269 | 0.02227 | 0.049 | 77.5438
16.5 | 1.736 | 0.02573 | 0.0513 | 67.4699
17 | 1.7382 | 0.03044 | 0.0521 | 57.1025
17.5 | 1.7264 | 0.03724 | 0.0508 | 46.3588
18 | 1.7041 | 0.04585 | 0.0478 | 37.1668
18.5 | 1.6572 | 0.05782 | 0.0425 | 28.6614
19 | 1.5834 | 0.07358 | 0.0349 | 21.5194
19.5 | 1.5005 | 0.09114 | 0.0258 | 16.4637
20 | 1.4202 | 0.1092 | 0.016 | 13.0055

## 111. Re 10M Mach 0.50 (1)
BIGFOIL.COM POLAR EXPORT
NACA23112
NACA23112 |  |  |  | Cl Max: | 1.195 | at alpha= | 9 | deg
JavaFoil+Calcfoil stall+Eppler ext transition |  |  |  | L/D Max: | 110.63 | at alpha= | 7 | deg
Re: | 10000000 |  |  | Cd Min: | 0.00828 | at alpha= | 1 | deg
Mach: | 0.5 |  |  | Cl=0 at alpha= | -0.88406 | deg
|  |  |  | @ Cl=0.1, Cd= | 0.0096064
|  |  |  | @ Cl=0.4, Cd= | 0.0089413
|  |  |  | @ Cl=0.6, Cd= | 0.0086403
alpha (deg) | Cl | Cd | Cm | Cl/Cd
-20 | -1.03 | 0.13689 | 0.009 | -7.527
-19.5 | -1.072 | 0.07569 | 0.011 | -14.161
-19 | -0.971 | 0.13757 | 0.008 | -7.057
-18.5 | -0.947 | 0.12753 | 0.008 | -7.422
-18 | -0.93 | 0.11231 | 0.009 | -8.278
-17.5 | -0.897 | 0.11768 | 0.008 | -7.62
-17 | -0.868 | 0.1145 | 0.008 | -7.58
-16.5 | -0.852 | 0.09844 | 0.008 | -8.657
-16 | -0.82 | 0.10209 | 0.008 | -8.028
-15.5 | -0.789 | 0.1018 | 0.007 | -7.749
-15 | -0.772 | 0.08743 | 0.008 | -8.825
-14.5 | -0.735 | 0.09573 | 0.007 | -7.681
-14 | -0.71 | 0.08927 | 0.007 | -7.948
-13.5 | -0.691 | 0.07662 | 0.007 | -9.018
-13 | -0.655 | 0.08345 | 0.006 | -7.854
-12.5 | -0.631 | 0.07635 | 0.006 | -8.259
-12 | -0.614 | 0.06354 | 0.007 | -9.663
-11.5 | -0.576 | 0.07158 | 0.006 | -8.044
-11 | -0.552 | 0.0637 | 0.006 | -8.672
-10.5 | -0.522 | 0.06553 | 0.006 | -7.968
-10 | -0.497 | 0.05982 | 0.006 | -8.304
-9.5 | -0.468 | 0.05936 | 0.005 | -7.892
-9 | -0.442 | 0.055 | 0.005 | -8.037
-8.5 | -0.415 | 0.05342 | 0.005 | -7.763
-8 | -0.389 | 0.04904 | 0.005 | -7.925
-7.5 | -0.361 | 0.04756 | 0.005 | -7.59
-7 | -0.334 | 0.04593 | 0.004 | -7.263
-6.5 | -0.489 | 0.03981 | 0.005 | -12.286
-6 | -0.602 | 0.00993 | 0.008 | -60.562
-5.5 | -0.572 | 0.01014 | 0.007 | -56.393
-5 | -0.527 | 0.00975 | 0.007 | -54.114
-4.5 | -0.474 | 0.01022 | 0.007 | -46.434
-4 | -0.416 | 0.00988 | 0.007 | -42.062
-3.5 | -0.353 | 0.0097 | 0.006 | -36.442
-3 | -0.288 | 0.0097 | 0.006 | -29.73
-2.5 | -0.222 | 0.01022 | 0.006 | -21.693
-2 | -0.154 | 0.01004 | 0.005 | -15.318
-1.5 | -0.085 | 0.00986 | 0.005 | -8.637
-1 | -0.016 | 0.00973 | 0.005 | -1.657
-0.5 | 0.053 | 0.00964 | 0.004 | 5.525
0 | 0.123 | 0.00959 | 0.004 | 12.782
0.5 | 0.192 | 0.00832 | 0.003 | 23.052
1 | 0.261 | 0.00828 | 0.003 | 31.526
1.5 | 0.33 | 0.00879 | 0.003 | 37.549
2 | 0.399 | 0.00894 | 0.002 | 44.566
2.5 | 0.467 | 0.00903 | 0.002 | 51.756
3 | 0.535 | 0.00908 | 0.002 | 58.933
3.5 | 0.603 | 0.00862 | 0.001 | 69.972
4 | 0.671 | 0.00878 | 0.001 | 76.431
4.5 | 0.738 | 0.00942 | 0 | 78.328
5 | 0.804 | 0.00906 | 0 | 88.677
5.5 | 0.869 | 0.00976 | 0 | 89.061
6 | 0.933 | 0.00964 | -0.001 | 96.782
6.5 | 0.995 | 0.0095 | -0.001 | 104.708
7 | 1.054 | 0.00953 | -0.001 | 110.63
7.5 | 1.108 | 0.01067 | -0.002 | 103.846
8 | 1.153 | 0.01164 | -0.002 | 99.064
8.5 | 1.185 | 0.01316 | -0.003 | 90.04
9 | 1.195 | 0.01568 | -0.003 | 76.236
9.5 | 1.172 | 0.02032 | -0.003 | 57.683
10 | 1.107 | 0.02816 | -0.004 | 39.317
10.5 | 0.888 | 0.04276 | -0.004 | 20.769
11 | 0.707 | 0.04756 | -0.004 | 14.868
11.5 | 0.726 | 0.0566 | -0.004 | 12.829
12 | 0.742 | 0.06864 | -0.004 | 10.817
12.5 | 0.768 | 0.07385 | -0.004 | 10.4
13 | 0.81 | 0.06466 | -0.005 | 12.524
13.5 | 0.837 | 0.06826 | -0.005 | 12.256
14 | 0.847 | 0.08778 | -0.005 | 9.651

## 112. Re 10M Mach 0.50 (2)
BIGFOIL.COM POLAR EXPORT
NACA23112
NACA23112 |  |  |  | Cl Max: | 1.629 | at alpha= | 11.5 | deg
XFOIL ncrit=9 |  |  |  | L/D Max: | 152.327 | at alpha= | 7.5 | deg
Re: | 10000000 |  |  | Cd Min: | 0.02731 | at alpha= | 12.5 | deg
Mach: | 0.5 |  |  | Cl=0 at alpha= | -99 | deg
|  |  |  | @ Cl=0.1, Cd= | 0.00649
|  |  |  | @ Cl=0.4, Cd= | 0.005255
|  |  |  | @ Cl=0.6, Cd= | 0.0052665
alpha (deg) | Cl | Cd | Cm | Cl/Cd
0 | 0.1364 | 0.00649 | 0.003 | 21.0169
1 | 0.2512 | 0.00566 | 0.0075 | 44.3816
1.5 | 0.3113 | 0.00542 | 0.0094 | 57.4354
2 | 0.3718 | 0.00531 | 0.0112 | 70.0188
2.5 | 0.4333 | 0.00519 | 0.013 | 83.4875
3 | 0.4929 | 0.00513 | 0.0153 | 96.0819
3.5 | 0.5576 | 0.00518 | 0.0168 | 107.6448
4 | 0.6213 | 0.00531 | 0.0186 | 117.0056
4.5 | 0.6857 | 0.00541 | 0.0205 | 126.7468
5 | 0.749 | 0.00558 | 0.0228 | 134.2294
5.5 | 0.8131 | 0.00576 | 0.0251 | 141.1632
6 | 0.8765 | 0.00597 | 0.0279 | 146.8174
6.5 | 0.9416 | 0.00627 | 0.0306 | 150.1754
7 | 1.0149 | 0.00667 | 0.0319 | 152.1589
7.5 | 1.0998 | 0.00722 | 0.0313 | 152.3269
8 | 1.1847 | 0.00793 | 0.0311 | 149.3947
8.5 | 1.2667 | 0.00876 | 0.0318 | 144.6005
9.5 | 1.409 | 0.01078 | 0.0382 | 130.705
10 | 1.4876 | 0.01192 | 0.0409 | 124.7987
10.5 | 1.5676 | 0.01314 | 0.044 | 119.2998
11 | 1.6153 | 0.01442 | 0.0521 | 112.018
11.5 | 1.629 | 0.01621 | 0.0639 | 100.4935
12 | 1.6169 | 0.02035 | 0.0735 | 79.4545
12.5 | 1.5905 | 0.02731 | 0.0761 | 58.2387

## 113. Re 12M Mach 0.00 (1)
BIGFOIL.COM POLAR EXPORT
NACA23112
NACA23112 |  |  |  | Cl Max: | 1.391 | at alpha= | 13.5 | deg
JavaFoil+Calcfoil stall+Eppler ext transition |  |  |  | L/D Max: | 125.358 | at alpha= | 9.5 | deg
Re: | 12000000 |  |  | Cd Min: | 0.0084 | at alpha= | 2 | deg
Mach: | 0 |  |  | Cl=0 at alpha= | -0.88333 | deg
|  |  |  | @ Cl=0.1, Cd= | 0.009634
|  |  |  | @ Cl=0.4, Cd= | 0.008922
|  |  |  | @ Cl=0.6, Cd= | 0.009258
alpha (deg) | Cl | Cd | Cm | Cl/Cd
-17 | -0.741 | 0.11866 | 0.006 | -6.246
-16.5 | -0.756 | 0.11214 | 0.006 | -6.739
-16 | -0.769 | 0.10632 | 0.006 | -7.233
-15.5 | -0.781 | 0.10029 | 0.006 | -7.787
-15 | -0.791 | 0.09435 | 0.006 | -8.387
-14.5 | -0.801 | 0.08777 | 0.006 | -9.123
-14 | -0.807 | 0.08223 | 0.006 | -9.817
-13.5 | -0.813 | 0.07573 | 0.006 | -10.737
-13 | -0.823 | 0.06533 | 0.007 | -12.601
-12.5 | -0.964 | 0.01339 | 0.009 | -71.976
-12 | -0.97 | 0.01175 | 0.009 | -82.568
-11.5 | -0.962 | 0.01103 | 0.009 | -87.232
-11 | -0.947 | 0.00941 | 0.009 | -100.668
-10.5 | -0.927 | 0.01005 | 0.009 | -92.25
-10 | -0.903 | 0.01029 | 0.009 | -87.732
-9.5 | -0.875 | 0.0099 | 0.008 | -88.339
-9 | -0.843 | 0.01053 | 0.008 | -80.016
-8.5 | -0.808 | 0.01017 | 0.008 | -79.408
-8 | -0.769 | 0.00993 | 0.008 | -77.425
-7.5 | -0.727 | 0.01041 | 0.007 | -69.807
-7 | -0.682 | 0.01007 | 0.007 | -67.745
-6.5 | -0.635 | 0.00985 | 0.007 | -64.465
-6 | -0.585 | 0.00964 | 0.007 | -60.709
-5.5 | -0.533 | 0.00946 | 0.006 | -56.327
-5 | -0.479 | 0.01003 | 0.006 | -47.769
-4.5 | -0.424 | 0.00982 | 0.006 | -43.182
-4 | -0.368 | 0.0097 | 0.006 | -37.918
-3.5 | -0.31 | 0.0096 | 0.005 | -32.32
-3 | -0.252 | 0.00961 | 0.005 | -26.236
-2.5 | -0.193 | 0.00954 | 0.005 | -20.236
-2 | -0.134 | 0.00941 | 0.004 | -14.212
-1.5 | -0.074 | 0.00923 | 0.004 | -8.013
-1 | -0.014 | 0.00981 | 0.004 | -1.427
-0.5 | 0.046 | 0.00976 | 0.004 | 4.734
0 | 0.106 | 0.00962 | 0.003 | 11.059
0.5 | 0.166 | 0.00846 | 0.003 | 19.671
1 | 0.226 | 0.00846 | 0.003 | 26.774
1.5 | 0.286 | 0.00843 | 0.002 | 33.983
2 | 0.346 | 0.0084 | 0.002 | 41.212
2.5 | 0.406 | 0.00898 | 0.002 | 45.218
3 | 0.465 | 0.00899 | 0.001 | 51.76
3.5 | 0.525 | 0.00905 | 0.001 | 57.985
4 | 0.584 | 0.00906 | 0.001 | 64.438
4.5 | 0.643 | 0.00979 | 0 | 65.645
5 | 0.702 | 0.00987 | 0 | 71.117
5.5 | 0.76 | 0.0093 | 0 | 81.672
6 | 0.818 | 0.00938 | -0.001 | 87.168
6.5 | 0.875 | 0.00958 | -0.001 | 91.379
7 | 0.931 | 0.0098 | -0.001 | 95.013
7.5 | 0.986 | 0.00946 | -0.002 | 104.207
8 | 1.04 | 0.00979 | -0.002 | 106.168
8.5 | 1.091 | 0.0097 | -0.002 | 112.465
9 | 1.141 | 0.00975 | -0.003 | 117.015
9.5 | 1.187 | 0.00947 | -0.003 | 125.358
10 | 1.231 | 0.01052 | -0.003 | 117.034
10.5 | 1.27 | 0.01119 | -0.004 | 113.55
11 | 1.305 | 0.01194 | -0.004 | 109.302
11.5 | 1.334 | 0.01274 | -0.004 | 104.732
12 | 1.358 | 0.01383 | -0.005 | 98.185
12.5 | 1.377 | 0.01517 | -0.005 | 90.725
13 | 1.387 | 0.01705 | -0.005 | 81.378
13.5 | 1.391 | 0.01953 | -0.006 | 71.24
14 | 1.389 | 0.0227 | -0.006 | 61.208
14.5 | 1.382 | 0.02667 | -0.006 | 51.828
15 | 1.372 | 0.03126 | -0.006 | 43.885
15.5 | 1.359 | 0.03622 | -0.007 | 37.524
16 | 1.342 | 0.04228 | -0.007 | 31.738
16.5 | 1.322 | 0.04873 | -0.007 | 27.133
17 | 1.3 | 0.05572 | -0.007 | 23.335
17.5 | 1.277 | 0.06281 | -0.007 | 20.331
18 | 1.252 | 0.07015 | -0.008 | 17.845
18.5 | 1.222 | 0.07792 | -0.008 | 15.685

## 114. Re 12M Mach 0.00 (2)
BIGFOIL.COM POLAR EXPORT
NACA23112
NACA23112 |  |  |  | Cl Max: | 1.821 | at alpha= | 19.5 | deg
XFOIL ncrit=9 |  |  |  | L/D Max: | 150.745 | at alpha= | 8 | deg
Re: | 12000000 |  |  | Cd Min: | 0.03972 | at alpha= | 20 | deg
Mach: | 0 |  |  | Cl=0 at alpha= | -1.0064 | deg
|  |  |  | @ Cl=0.1, Cd= | 0.0061177
|  |  |  | @ Cl=0.4, Cd= | 0.0047903
|  |  |  | @ Cl=0.6, Cd= | 0.0049568
alpha (deg) | Cl | Cd | Cm | Cl/Cd
-20 | -1.782 | 0.02452 | -0.0488 | -72.6754
-19.5 | -1.7634 | 0.02265 | -0.0458 | -77.8543
-19 | -1.7435 | 0.02099 | -0.0423 | -83.0634
-18.5 | -1.7185 | 0.01972 | -0.0389 | -87.145
-18 | -1.6942 | 0.01847 | -0.0351 | -91.7271
-17.5 | -1.6688 | 0.01731 | -0.0309 | -96.4067
-17 | -1.6414 | 0.01637 | -0.0266 | -100.2688
-16.5 | -1.6124 | 0.01556 | -0.0222 | -103.6247
-16 | -1.5764 | 0.01465 | -0.0191 | -107.6041
-15.5 | -1.538 | 0.0139 | -0.0163 | -110.6475
-15 | -1.499 | 0.01326 | -0.0133 | -113.0468
-14.5 | -1.4613 | 0.01264 | -0.01 | -115.6092
-14 | -1.4226 | 0.01209 | -0.0068 | -117.6675
-13.5 | -1.3696 | 0.01153 | -0.0065 | -118.7858
-13 | -1.3122 | 0.01099 | -0.0072 | -119.3995
-12.5 | -1.2541 | 0.01047 | -0.0079 | -119.7803
-12 | -1.1961 | 0.00992 | -0.0086 | -120.5746
-11.5 | -1.1385 | 0.00936 | -0.0092 | -121.6346
-11 | -1.0873 | 0.00889 | -0.0082 | -122.306
-10.5 | -1.0218 | 0.00842 | -0.0105 | -121.3539
-10 | -0.9456 | 0.00797 | -0.015 | -118.6449
-9.5 | -0.8877 | 0.0077 | -0.0154 | -115.2857
-9 | -0.8416 | 0.00751 | -0.0132 | -112.0639
-8.5 | -0.7945 | 0.0073 | -0.0111 | -108.8356
-8 | -0.7462 | 0.0072 | -0.0093 | -103.6389
-7.5 | -0.6968 | 0.00714 | -0.0078 | -97.591
-7 | -0.6449 | 0.00699 | -0.0068 | -92.2604
-6.5 | -0.5927 | 0.00681 | -0.0058 | -87.0338
-6 | -0.54 | 0.0067 | -0.0049 | -80.597
-5.5 | -0.4867 | 0.00659 | -0.0041 | -73.8543
-5 | -0.4335 | 0.00648 | -0.0033 | -66.8981
-4.5 | -0.3797 | 0.00641 | -0.0026 | -59.2356
-4 | -0.3259 | 0.00632 | -0.0019 | -51.5665
-3.5 | -0.2718 | 0.00629 | -0.0013 | -43.2114
-3 | -0.2177 | 0.00625 | -0.0007 | -34.832
-2.5 | -0.1635 | 0.00623 | -0.0001 | -26.244
-2 | -0.1089 | 0.0062 | 0.0004 | -17.5645
-1.5 | -0.0542 | 0.00619 | 0.0009 | -8.7561
-1 | 0.0007 | 0.00617 | 0.0014 | 0.11345
-0.5 | 0.0558 | 0.00615 | 0.0018 | 9.0732
0 | 0.1106 | 0.00611 | 0.0022 | 18.1015
0.5 | 0.1647 | 0.00599 | 0.0028 | 27.4958
1 | 0.2114 | 0.00538 | 0.0048 | 39.2937
1.5 | 0.2631 | 0.00516 | 0.0058 | 50.9884
2 | 0.3155 | 0.00502 | 0.0066 | 62.8486
2.5 | 0.3674 | 0.0049 | 0.0076 | 74.9796
3 | 0.4179 | 0.00473 | 0.0089 | 88.351
3.5 | 0.4719 | 0.00479 | 0.0095 | 98.5177
4 | 0.5261 | 0.00483 | 0.01 | 108.9234
4.5 | 0.5795 | 0.00493 | 0.0106 | 117.5456
5 | 0.6331 | 0.005 | 0.0113 | 126.62
5.5 | 0.6853 | 0.00513 | 0.0121 | 133.5867
6 | 0.7377 | 0.00529 | 0.0129 | 139.4518
6.5 | 0.7894 | 0.00545 | 0.0138 | 144.844
7 | 0.8413 | 0.00566 | 0.0147 | 148.6396
7.5 | 0.8939 | 0.00593 | 0.0153 | 150.742
8 | 0.9512 | 0.00631 | 0.0147 | 150.7448
8.5 | 1.0117 | 0.00677 | 0.0133 | 149.4387
9 | 1.0773 | 0.00721 | 0.0108 | 149.4175
9.5 | 1.1366 | 0.00779 | 0.0095 | 145.905
10 | 1.1885 | 0.0083 | 0.0099 | 143.1928
10.5 | 1.2416 | 0.00886 | 0.01 | 140.1354
11 | 1.2992 | 0.00944 | 0.0089 | 137.6271
11.5 | 1.3561 | 0.01002 | 0.008 | 135.3393
12 | 1.4118 | 0.01063 | 0.0072 | 132.8128
12.5 | 1.467 | 0.01123 | 0.0065 | 130.6322
13 | 1.5211 | 0.01187 | 0.0059 | 128.1466
13.5 | 1.5736 | 0.01258 | 0.0056 | 125.0874
14 | 1.6141 | 0.01319 | 0.0078 | 122.373
14.5 | 1.6454 | 0.01391 | 0.0117 | 118.289
15 | 1.6762 | 0.01463 | 0.0155 | 114.5728
15.5 | 1.7006 | 0.0154 | 0.0205 | 110.4286
16 | 1.7235 | 0.01633 | 0.0251 | 105.5419
16.5 | 1.7473 | 0.01744 | 0.0289 | 100.1892
17 | 1.7708 | 0.01869 | 0.0322 | 94.7459
17.5 | 1.7893 | 0.02039 | 0.0353 | 87.7538
18 | 1.8041 | 0.02257 | 0.0379 | 79.9335
18.5 | 1.8119 | 0.02563 | 0.0399 | 70.6945
19 | 1.8197 | 0.02916 | 0.0408 | 62.404
19.5 | 1.821 | 0.03373 | 0.0406 | 53.9875
20 | 1.8136 | 0.03972 | 0.0394 | 45.6596

## 115. Re 12M Mach 0.10 (1)
BIGFOIL.COM POLAR EXPORT
NACA23112
NACA23112 |  |  |  | Cl Max: | 1.382 | at alpha= | 13.5 | deg
JavaFoil+Calcfoil stall+Eppler ext transition |  |  |  | L/D Max: | 124.251 | at alpha= | 9.5 | deg
Re: | 12000000 |  |  | Cd Min: | 0.00843 | at alpha= | 1.5 | deg
Mach: | 0.1 |  |  | Cl=0 at alpha= | -0.88333 | deg
|  |  |  | @ Cl=0.1, Cd= | 0.0096684
|  |  |  | @ Cl=0.4, Cd= | 0.008912
|  |  |  | @ Cl=0.6, Cd= | 0.0092898
alpha (deg) | Cl | Cd | Cm | Cl/Cd
-17 | -0.699 | 0.12095 | 0.006 | -5.783
-16.5 | -0.717 | 0.1148 | 0.006 | -6.247
-16 | -0.734 | 0.10835 | 0.006 | -6.772
-15.5 | -0.749 | 0.10217 | 0.006 | -7.33
-15 | -0.763 | 0.09551 | 0.006 | -7.988
-14.5 | -0.774 | 0.09003 | 0.006 | -8.602
-14 | -0.784 | 0.08387 | 0.006 | -9.352
-13.5 | -0.792 | 0.07816 | 0.006 | -10.13
-13 | -0.798 | 0.07167 | 0.006 | -11.137
-12.5 | -0.898 | 0.02309 | 0.009 | -38.887
-12 | -0.951 | 0.01244 | 0.009 | -76.447
-11.5 | -0.951 | 0.01132 | 0.009 | -83.961
-11 | -0.939 | 0.01068 | 0.009 | -87.917
-10.5 | -0.921 | 0.00964 | 0.009 | -95.597
-10 | -0.899 | 0.00976 | 0.009 | -92.061
-9.5 | -0.872 | 0.00999 | 0.008 | -87.333
-9 | -0.842 | 0.01035 | 0.008 | -81.336
-8.5 | -0.807 | 0.01026 | 0.008 | -78.675
-8 | -0.77 | 0.01 | 0.008 | -76.967
-7.5 | -0.728 | 0.01044 | 0.008 | -69.758
-7 | -0.684 | 0.01016 | 0.007 | -67.33
-6.5 | -0.637 | 0.0099 | 0.007 | -64.357
-6 | -0.587 | 0.00973 | 0.007 | -60.343
-5.5 | -0.535 | 0.00947 | 0.006 | -56.501
-5 | -0.481 | 0.01012 | 0.006 | -47.56
-4.5 | -0.426 | 0.0099 | 0.006 | -43.027
-4 | -0.369 | 0.00973 | 0.006 | -37.952
-3.5 | -0.312 | 0.00968 | 0.005 | -32.216
-3 | -0.253 | 0.00968 | 0.005 | -26.168
-2.5 | -0.194 | 0.00958 | 0.005 | -20.267
-2 | -0.134 | 0.00943 | 0.005 | -14.261
-1.5 | -0.074 | 0.00933 | 0.004 | -7.974
-1 | -0.014 | 0.00983 | 0.004 | -1.431
-0.5 | 0.046 | 0.00981 | 0.004 | 4.733
0 | 0.107 | 0.00965 | 0.003 | 11.071
0.5 | 0.167 | 0.0085 | 0.003 | 19.668
1 | 0.228 | 0.00847 | 0.003 | 26.855
1.5 | 0.288 | 0.00843 | 0.002 | 34.142
2 | 0.348 | 0.00847 | 0.002 | 41.089
2.5 | 0.408 | 0.00898 | 0.002 | 45.415
3 | 0.468 | 0.00899 | 0.001 | 52.023
3.5 | 0.527 | 0.00914 | 0.001 | 57.731
4 | 0.587 | 0.00914 | 0.001 | 64.214
4.5 | 0.646 | 0.00982 | 0 | 65.805
5 | 0.705 | 0.00929 | 0 | 75.879
5.5 | 0.764 | 0.00933 | 0 | 81.877
6 | 0.822 | 0.00947 | -0.001 | 86.736
6.5 | 0.879 | 0.0096 | -0.001 | 91.533
7 | 0.936 | 0.00984 | -0.001 | 95.073
7.5 | 0.991 | 0.00954 | -0.002 | 103.864
8 | 1.044 | 0.00988 | -0.002 | 105.72
8.5 | 1.096 | 0.0098 | -0.002 | 111.824
9 | 1.145 | 0.00937 | -0.003 | 122.206
9.5 | 1.191 | 0.00959 | -0.003 | 124.251
10 | 1.234 | 0.01062 | -0.003 | 116.207
10.5 | 1.273 | 0.01134 | -0.004 | 112.258
11 | 1.306 | 0.01213 | -0.004 | 107.668
11.5 | 1.335 | 0.01301 | -0.004 | 102.616
12 | 1.357 | 0.01419 | -0.005 | 95.618
12.5 | 1.373 | 0.01569 | -0.005 | 87.492
13 | 1.381 | 0.01777 | -0.005 | 77.688
13.5 | 1.382 | 0.02049 | -0.006 | 67.423
14 | 1.377 | 0.02405 | -0.006 | 57.241
14.5 | 1.367 | 0.02828 | -0.006 | 48.357
15 | 1.354 | 0.03334 | -0.006 | 40.6
15.5 | 1.337 | 0.03891 | -0.007 | 34.354
16 | 1.316 | 0.04518 | -0.007 | 29.142
16.5 | 1.294 | 0.05191 | -0.007 | 24.92
17 | 1.269 | 0.05896 | -0.007 | 21.516
17.5 | 1.241 | 0.0667 | -0.007 | 18.604
18 | 1.212 | 0.07444 | -0.008 | 16.283
18.5 | 1.178 | 0.08251 | -0.008 | 14.28

## 116. Re 12M Mach 0.10 (2)
BIGFOIL.COM POLAR EXPORT
NACA23112
NACA23112 |  |  |  | Cl Max: | 1.811 | at alpha= | 19 | deg
XFOIL ncrit=9 |  |  |  | L/D Max: | 150.94 | at alpha= | 7.5 | deg
Re: | 12000000 |  |  | Cd Min: | 0.04585 | at alpha= | 20 | deg
Mach: | 0.1 |  |  | Cl=0 at alpha= | -1.0081 | deg
|  |  |  | @ Cl=0.1, Cd= | 0.0061262
|  |  |  | @ Cl=0.4, Cd= | 0.0048081
|  |  |  | @ Cl=0.6, Cd= | 0.0049652
alpha (deg) | Cl | Cd | Cm | Cl/Cd
-20 | -1.7762 | 0.02714 | -0.055 | -65.4458
-19.5 | -1.761 | 0.02476 | -0.0522 | -71.1228
-19 | -1.7445 | 0.02265 | -0.0487 | -77.0199
-18.5 | -1.7219 | 0.02109 | -0.0452 | -81.6453
-18 | -1.6978 | 0.01969 | -0.0413 | -86.2265
-17.5 | -1.6708 | 0.01852 | -0.0373 | -90.216
-17 | -1.6447 | 0.01734 | -0.0328 | -94.8501
-16.5 | -1.6174 | 0.01638 | -0.0279 | -98.7424
-16 | -1.5858 | 0.01539 | -0.0236 | -103.0409
-15.5 | -1.5482 | 0.01452 | -0.0203 | -106.6253
-15 | -1.5089 | 0.01378 | -0.0172 | -109.4993
-14.5 | -1.4713 | 0.01306 | -0.0135 | -112.657
-14 | -1.4328 | 0.01242 | -0.0099 | -115.3623
-13.5 | -1.3829 | 0.01182 | -0.0086 | -116.9966
-13 | -1.3247 | 0.01122 | -0.009 | -118.066
-12.5 | -1.2658 | 0.01067 | -0.0096 | -118.6317
-12 | -1.2063 | 0.01016 | -0.0102 | -118.7303
-11.5 | -1.148 | 0.00956 | -0.0106 | -120.0837
-11 | -1.0961 | 0.00905 | -0.0095 | -121.116
-10.5 | -1.0307 | 0.00853 | -0.0114 | -120.8324
-10 | -0.9535 | 0.00805 | -0.0159 | -118.4472
-9.5 | -0.8937 | 0.00777 | -0.0165 | -115.0193
-9 | -0.8468 | 0.00759 | -0.0141 | -111.5679
-8.5 | -0.7995 | 0.00737 | -0.0119 | -108.4803
-8 | -0.751 | 0.00724 | -0.01 | -103.7293
-7.5 | -0.7013 | 0.00718 | -0.0084 | -97.6741
-7 | -0.6488 | 0.00703 | -0.0073 | -92.2902
-6.5 | -0.5964 | 0.00684 | -0.0062 | -87.193
-6 | -0.5433 | 0.00672 | -0.0052 | -80.8482
-5.5 | -0.4896 | 0.00661 | -0.0044 | -74.0696
-5 | -0.4361 | 0.00649 | -0.0035 | -67.1957
-4.5 | -0.3818 | 0.00643 | -0.0028 | -59.3779
-4 | -0.3277 | 0.00633 | -0.0021 | -51.7694
-3.5 | -0.2733 | 0.0063 | -0.0014 | -43.381
-3 | -0.2188 | 0.00626 | -0.0008 | -34.9521
-2.5 | -0.1643 | 0.00623 | -0.0002 | -26.3724
-2 | -0.1095 | 0.00622 | 0.0004 | -17.6045
-1.5 | -0.0544 | 0.0062 | 0.0009 | -8.7742
-1 | 0.0009 | 0.00617 | 0.0014 | 0.14587
-0.5 | 0.0562 | 0.00615 | 0.0018 | 9.1382
0 | 0.1114 | 0.00612 | 0.0023 | 18.2026
0.5 | 0.1659 | 0.00601 | 0.0028 | 27.604
1 | 0.2128 | 0.00538 | 0.0048 | 39.5539
1.5 | 0.2646 | 0.00517 | 0.0059 | 51.1799
2 | 0.3174 | 0.00502 | 0.0067 | 63.2271
2.5 | 0.3695 | 0.00491 | 0.0078 | 75.2546
3 | 0.4204 | 0.00474 | 0.0091 | 88.692
3.5 | 0.4747 | 0.0048 | 0.0097 | 98.8958
4 | 0.5293 | 0.00484 | 0.0102 | 109.3595
4.5 | 0.583 | 0.00494 | 0.0109 | 118.0162
5 | 0.6369 | 0.00502 | 0.0115 | 126.8725
5.5 | 0.6896 | 0.00514 | 0.0124 | 134.1634
6 | 0.7423 | 0.00531 | 0.0133 | 139.7928
6.5 | 0.7943 | 0.00547 | 0.0143 | 145.2102
7 | 0.8466 | 0.00568 | 0.0152 | 149.0493
7.5 | 0.8996 | 0.00596 | 0.0158 | 150.9396
8 | 0.9577 | 0.00635 | 0.0153 | 150.8189
8.5 | 1.0192 | 0.00681 | 0.0138 | 149.6623
9 | 1.0853 | 0.00727 | 0.0113 | 149.2847
9.5 | 1.1448 | 0.00786 | 0.0102 | 145.6489
10 | 1.1968 | 0.00838 | 0.0108 | 142.8162
10.5 | 1.251 | 0.00898 | 0.0108 | 139.3096
11 | 1.3093 | 0.00956 | 0.0098 | 136.9561
11.5 | 1.3668 | 0.01015 | 0.009 | 134.6601
12 | 1.4232 | 0.01078 | 0.0083 | 132.0223
12.5 | 1.4786 | 0.01144 | 0.0078 | 129.2483
13 | 1.5334 | 0.01209 | 0.0073 | 126.8321
13.5 | 1.5866 | 0.01282 | 0.0071 | 123.7598
14 | 1.6224 | 0.01346 | 0.0105 | 120.5349
14.5 | 1.6532 | 0.01423 | 0.0147 | 116.1771
15 | 1.6835 | 0.01497 | 0.0189 | 112.4582
15.5 | 1.7036 | 0.01583 | 0.0247 | 107.6184
16 | 1.7274 | 0.01689 | 0.029 | 102.2735
16.5 | 1.7518 | 0.01809 | 0.0327 | 96.838
17 | 1.7734 | 0.01959 | 0.036 | 90.5258
17.5 | 1.788 | 0.02174 | 0.0391 | 82.2447
18 | 1.7994 | 0.02447 | 0.0414 | 73.5349
18.5 | 1.8069 | 0.02795 | 0.0426 | 64.6476
19 | 1.811 | 0.03224 | 0.0428 | 56.1725
19.5 | 1.8056 | 0.038 | 0.0418 | 47.5158
20 | 1.7863 | 0.04585 | 0.0393 | 38.9597

## 117. Re 12M Mach 0.25 (1)
BIGFOIL.COM POLAR EXPORT
NACA23112
NACA23112 |  |  |  | Cl Max: | 1.334 | at alpha= | 12 | deg
JavaFoil+Calcfoil stall+Eppler ext transition |  |  |  | L/D Max: | 122.567 | at alpha= | 9 | deg
Re: | 12000000 |  |  | Cd Min: | 0.00862 | at alpha= | 1.5 | deg
Mach: | 0.25 |  |  | Cl=0 at alpha= | -0.8871 | deg
|  |  |  | @ Cl=0.1, Cd= | 0.0098926
|  |  |  | @ Cl=0.4, Cd= | 0.0087024
|  |  |  | @ Cl=0.6, Cd= | 0.009418
alpha (deg) | Cl | Cd | Cm | Cl/Cd
-15.5 | -0.464 | 0.11646 | 0.006 | -3.983
-15 | -0.509 | 0.10996 | 0.006 | -4.633
-14.5 | -0.551 | 0.10343 | 0.006 | -5.331
-14 | -0.59 | 0.09616 | 0.006 | -6.132
-13.5 | -0.624 | 0.08929 | 0.006 | -6.986
-13 | -0.653 | 0.08324 | 0.006 | -7.844
-12.5 | -0.677 | 0.07789 | 0.006 | -8.69
-12 | -0.697 | 0.07155 | 0.006 | -9.736
-11.5 | -0.71 | 0.06581 | 0.006 | -10.792
-11 | -0.72 | 0.05852 | 0.006 | -12.298
-10.5 | -0.864 | 0.01146 | 0.009 | -75.439
-10 | -0.861 | 0.0106 | 0.009 | -81.268
-9.5 | -0.848 | 0.01006 | 0.009 | -84.306
-9 | -0.828 | 0.01021 | 0.008 | -81.093
-8.5 | -0.801 | 0.0098 | 0.008 | -81.74
-8 | -0.769 | 0.01006 | 0.008 | -76.517
-7.5 | -0.733 | 0.01008 | 0.008 | -72.661
-7 | -0.692 | 0.01062 | 0.007 | -65.128
-6.5 | -0.647 | 0.00988 | 0.007 | -65.474
-6 | -0.598 | 0.00993 | 0.007 | -60.224
-5.5 | -0.546 | 0.00976 | 0.007 | -55.96
-5 | -0.492 | 0.00953 | 0.006 | -51.635
-4.5 | -0.436 | 0.01015 | 0.006 | -42.973
-4 | -0.379 | 0.00998 | 0.006 | -37.95
-3.5 | -0.32 | 0.00985 | 0.006 | -32.476
-3 | -0.26 | 0.00985 | 0.005 | -26.393
-2.5 | -0.199 | 0.00973 | 0.005 | -20.485
-2 | -0.138 | 0.00963 | 0.005 | -14.337
-1.5 | -0.076 | 0.00944 | 0.004 | -8.09
-1 | -0.014 | 0.0094 | 0.004 | -1.537
-0.5 | 0.048 | 0.01001 | 0.004 | 4.764
0 | 0.11 | 0.00987 | 0.003 | 11.127
0.5 | 0.172 | 0.00868 | 0.003 | 19.807
1 | 0.234 | 0.00866 | 0.003 | 26.99
1.5 | 0.296 | 0.00862 | 0.002 | 34.299
2 | 0.357 | 0.00864 | 0.002 | 41.362
2.5 | 0.419 | 0.00873 | 0.002 | 48.017
3 | 0.48 | 0.00923 | 0.001 | 52.046
3.5 | 0.542 | 0.00938 | 0.001 | 57.718
4 | 0.603 | 0.00942 | 0.001 | 63.992
4.5 | 0.663 | 0.00944 | 0 | 70.295
5 | 0.724 | 0.00954 | 0 | 75.895
5.5 | 0.784 | 0.00968 | 0 | 80.931
6 | 0.843 | 0.00977 | -0.001 | 86.254
6.5 | 0.902 | 0.01002 | -0.001 | 89.989
7 | 0.959 | 0.00962 | -0.001 | 99.694
7.5 | 1.015 | 0.00939 | -0.002 | 108.026
8 | 1.069 | 0.00982 | -0.002 | 108.866
8.5 | 1.12 | 0.00933 | -0.002 | 120.073
9 | 1.168 | 0.00953 | -0.003 | 122.567
9.5 | 1.212 | 0.01069 | -0.003 | 113.333
10 | 1.251 | 0.0115 | -0.003 | 108.708
10.5 | 1.284 | 0.0124 | -0.004 | 103.501
11 | 1.309 | 0.01351 | -0.004 | 96.885
11.5 | 1.325 | 0.01495 | -0.004 | 88.651
12 | 1.334 | 0.01693 | -0.005 | 78.79
12.5 | 1.334 | 0.0197 | -0.005 | 67.707
13 | 1.324 | 0.02358 | -0.005 | 56.166
13.5 | 1.305 | 0.0284 | -0.006 | 45.971
14 | 1.28 | 0.03415 | -0.006 | 37.486
14.5 | 1.249 | 0.04071 | -0.006 | 30.677
15 | 1.211 | 0.0484 | -0.006 | 25.018
15.5 | 1.168 | 0.05632 | -0.006 | 20.748
16 | 1.12 | 0.06533 | -0.007 | 17.146
16.5 | 1.068 | 0.07407 | -0.007 | 14.422
17 | 1.012 | 0.08321 | -0.007 | 12.16

## 118. Re 12M Mach 0.25 (2)
BIGFOIL.COM POLAR EXPORT
NACA23112
NACA23112 |  |  |  | Cl Max: | 1.7626 | at alpha= | 17 | deg
XFOIL ncrit=9 |  |  |  | L/D Max: | 151.324 | at alpha= | 8 | deg
Re: | 12000000 |  |  | Cd Min: | 0.19832 | at alpha= | -20 | deg
Mach: | 0.25 |  |  | Cl=0 at alpha= | -1.0141 | deg
|  |  |  | @ Cl=0.1, Cd= | 0.0061584
|  |  |  | @ Cl=0.4, Cd= | 0.0048906
|  |  |  | @ Cl=0.6, Cd= | 0.0049953
alpha (deg) | Cl | Cd | Cm | Cl/Cd
-20 | -0.8311 | 0.19832 | 0.0399 | -4.1907
-19.5 | -0.8394 | 0.18568 | 0.0323 | -4.5207
-19 | -1.4066 | 0.0718 | -0.0511 | -19.5905
-18.5 | -1.4623 | 0.05686 | -0.0617 | -25.7176
-18 | -1.5218 | 0.04395 | -0.0689 | -34.6257
-17.5 | -1.5537 | 0.03578 | -0.0701 | -43.4237
-17 | -1.5679 | 0.03029 | -0.0678 | -51.763
-16.5 | -1.5728 | 0.02616 | -0.0632 | -60.1223
-16 | -1.5728 | 0.02274 | -0.057 | -69.1645
-15.5 | -1.5558 | 0.02056 | -0.0507 | -75.6712
-15 | -1.5359 | 0.01874 | -0.0436 | -81.9584
-14.5 | -1.513 | 0.01688 | -0.0365 | -89.6327
-14 | -1.478 | 0.01544 | -0.0309 | -95.7254
-13.5 | -1.4415 | 0.01429 | -0.0252 | -100.8747
-13 | -1.3936 | 0.01326 | -0.0214 | -105.098
-12.5 | -1.3309 | 0.0123 | -0.0205 | -108.2033
-12 | -1.2673 | 0.01146 | -0.0199 | -110.5846
-11.5 | -1.2032 | 0.01072 | -0.0194 | -112.2388
-11 | -1.145 | 0.0101 | -0.0178 | -113.3663
-10.5 | -1.0805 | 0.00939 | -0.0177 | -115.0692
-10 | -0.9986 | 0.00866 | -0.0213 | -115.3118
-9.5 | -0.9261 | 0.00817 | -0.0231 | -113.3537
-9 | -0.8782 | 0.00793 | -0.0197 | -110.744
-8.5 | -0.8277 | 0.00773 | -0.0169 | -107.0763
-8 | -0.7774 | 0.00754 | -0.0142 | -103.1034
-7.5 | -0.7262 | 0.00739 | -0.0118 | -98.2679
-7 | -0.6718 | 0.0072 | -0.0102 | -93.3056
-6.5 | -0.6164 | 0.00703 | -0.0088 | -87.6814
-6 | -0.5615 | 0.00685 | -0.0073 | -81.9708
-5.5 | -0.5057 | 0.00671 | -0.0061 | -75.3651
-5 | -0.4499 | 0.00659 | -0.005 | -68.2701
-4.5 | -0.394 | 0.00649 | -0.0039 | -60.7088
-4 | -0.3376 | 0.00641 | -0.003 | -52.6677
-3.5 | -0.2815 | 0.00635 | -0.0021 | -44.3307
-3 | -0.2252 | 0.0063 | -0.0013 | -35.746
-2.5 | -0.1687 | 0.00628 | -0.0006 | -26.8631
-2 | -0.1121 | 0.00626 | 0.0001 | -17.9073
-1.5 | -0.0553 | 0.00625 | 0.0008 | -8.848
-1 | 0.0016 | 0.00622 | 0.0013 | 0.25723
-0.5 | 0.0588 | 0.00618 | 0.0019 | 9.5146
0 | 0.116 | 0.00615 | 0.0024 | 18.8618
0.5 | 0.1721 | 0.00606 | 0.003 | 28.3993
1 | 0.2202 | 0.00541 | 0.0052 | 40.7024
1.5 | 0.2735 | 0.00521 | 0.0064 | 52.4952
2 | 0.3279 | 0.00506 | 0.0074 | 64.8024
2.5 | 0.3816 | 0.00495 | 0.0085 | 77.0909
3 | 0.4343 | 0.00478 | 0.01 | 90.8577
3.5 | 0.4904 | 0.00486 | 0.0107 | 100.9053
4 | 0.5469 | 0.0049 | 0.0114 | 111.6122
4.5 | 0.6026 | 0.005 | 0.0122 | 120.52
5 | 0.6582 | 0.0051 | 0.0131 | 129.0588
5.5 | 0.7131 | 0.00522 | 0.0142 | 136.6092
6 | 0.7676 | 0.00541 | 0.0153 | 141.8854
6.5 | 0.8213 | 0.0056 | 0.0167 | 146.6607
7 | 0.8757 | 0.00584 | 0.0179 | 149.9486
7.5 | 0.9313 | 0.00616 | 0.0189 | 151.1851
8 | 0.9942 | 0.00657 | 0.0182 | 151.3242
8.5 | 1.0612 | 0.00705 | 0.0165 | 150.5248
9.5 | 1.1909 | 0.00826 | 0.0143 | 144.1768
10 | 1.2423 | 0.00889 | 0.0161 | 139.7413
10.5 | 1.3046 | 0.00956 | 0.0155 | 136.4644
11 | 1.3659 | 0.01025 | 0.0152 | 133.2585
12 | 1.4861 | 0.01174 | 0.0151 | 126.5843
12.5 | 1.5446 | 0.01254 | 0.0154 | 123.1738
13 | 1.6022 | 0.01336 | 0.0159 | 119.9251
13.5 | 1.6331 | 0.01423 | 0.0214 | 114.7646
14 | 1.6568 | 0.01503 | 0.0283 | 110.2329
14.5 | 1.6784 | 0.01606 | 0.0348 | 104.5081
15 | 1.7028 | 0.01738 | 0.0399 | 97.9747
15.5 | 1.7274 | 0.01894 | 0.0442 | 91.2038
16 | 1.7465 | 0.02107 | 0.048 | 82.8904
16.5 | 1.7545 | 0.02436 | 0.051 | 72.0238
17 | 1.7626 | 0.02833 | 0.0523 | 62.2167
17.5 | 1.7616 | 0.03375 | 0.0521 | 52.1956
18 | 1.7456 | 0.04136 | 0.0499 | 42.205
18.5 | 1.7097 | 0.05174 | 0.0457 | 33.0441
19 | 1.6499 | 0.0654 | 0.0394 | 25.2278
19.5 | 1.5651 | 0.08273 | 0.0307 | 18.9182
20 | 1.4718 | 0.10209 | 0.0203 | 14.4167

## 119. Re 12M Mach 0.50 (1)
BIGFOIL.COM POLAR EXPORT
NACA23112
NACA23112 |  |  |  | Cl Max: | 1.198 | at alpha= | 9 | deg
JavaFoil+Calcfoil stall+Eppler ext transition |  |  |  | L/D Max: | 111.318 | at alpha= | 7 | deg
Re: | 12000000 |  |  | Cd Min: | 0.0082 | at alpha= | 0.5 | deg
Mach: | 0.5 |  |  | Cl=0 at alpha= | -0.88406 | deg
|  |  |  | @ Cl=0.1, Cd= | 0.0093799
|  |  |  | @ Cl=0.4, Cd= | 0.0087813
|  |  |  | @ Cl=0.6, Cd= | 0.0091821
alpha (deg) | Cl | Cd | Cm | Cl/Cd
-20 | -1.026 | 0.15061 | 0.009 | -6.815
-19.5 | -1.005 | 0.13672 | 0.009 | -7.349
-19 | -0.972 | 0.14482 | 0.008 | -6.71
-18.5 | -0.948 | 0.13289 | 0.008 | -7.136
-18 | -0.927 | 0.11962 | 0.008 | -7.75
-17.5 | -0.899 | 0.11481 | 0.008 | -7.829
-17 | -0.87 | 0.1117 | 0.008 | -7.788
-16.5 | -0.926 | 0.04726 | 0.011 | -19.604
-16 | -0.822 | 0.0992 | 0.008 | -8.287
-15.5 | -0.79 | 0.09954 | 0.007 | -7.94
-15 | -0.836 | 0.04429 | 0.01 | -18.867
-14.5 | -0.736 | 0.09401 | 0.007 | -7.831
-14 | -0.711 | 0.08739 | 0.007 | -8.134
-13.5 | -0.765 | 0.03162 | 0.01 | -24.197
-13 | -0.656 | 0.08199 | 0.006 | -8.005
-12.5 | -0.632 | 0.0745 | 0.007 | -8.488
-12 | -0.72 | 0.01537 | 0.011 | -46.845
-11.5 | -0.577 | 0.07039 | 0.006 | -8.192
-11 | -0.555 | 0.06151 | 0.006 | -9.019
-10.5 | -0.523 | 0.06447 | 0.006 | -8.108
-10 | -0.498 | 0.05858 | 0.006 | -8.497
-9.5 | -0.469 | 0.0586 | 0.005 | -8.003
-9 | -0.443 | 0.05413 | 0.005 | -8.181
-8.5 | -0.415 | 0.05266 | 0.005 | -7.883
-8 | -0.389 | 0.04812 | 0.005 | -8.092
-7.5 | -0.361 | 0.04686 | 0.005 | -7.714
-7 | -0.334 | 0.0454 | 0.005 | -7.355
-6.5 | -0.491 | 0.03862 | 0.005 | -12.714
-6 | -0.602 | 0.01042 | 0.008 | -57.742
-5.5 | -0.572 | 0.00993 | 0.007 | -57.599
-5 | -0.527 | 0.00955 | 0.007 | -55.2
-4.5 | -0.474 | 0.00998 | 0.007 | -47.53
-4 | -0.416 | 0.00971 | 0.007 | -42.806
-3.5 | -0.353 | 0.00961 | 0.006 | -36.758
-3 | -0.288 | 0.00949 | 0.006 | -30.369
-2.5 | -0.222 | 0.00997 | 0.006 | -22.228
-2 | -0.154 | 0.0098 | 0.005 | -15.699
-1.5 | -0.085 | 0.00963 | 0.005 | -8.846
-1 | -0.016 | 0.00947 | 0.005 | -1.703
-0.5 | 0.053 | 0.0094 | 0.004 | 5.667
0 | 0.123 | 0.00937 | 0.004 | 13.084
0.5 | 0.192 | 0.0082 | 0.003 | 23.395
1 | 0.261 | 0.00821 | 0.003 | 31.79
1.5 | 0.33 | 0.00866 | 0.003 | 38.093
2 | 0.399 | 0.00878 | 0.002 | 45.419
2.5 | 0.467 | 0.00887 | 0.002 | 52.653
3 | 0.535 | 0.00901 | 0.002 | 59.427
3.5 | 0.603 | 0.00919 | 0.001 | 65.668
4 | 0.671 | 0.00872 | 0.001 | 76.957
4.5 | 0.738 | 0.00931 | 0 | 79.199
5 | 0.804 | 0.00962 | 0 | 83.596
5.5 | 0.869 | 0.00973 | 0 | 89.365
6 | 0.933 | 0.0096 | -0.001 | 97.208
6.5 | 0.995 | 0.00945 | -0.001 | 105.364
7 | 1.054 | 0.00947 | -0.001 | 111.318
7.5 | 1.108 | 0.01061 | -0.002 | 104.469
8 | 1.154 | 0.01157 | -0.002 | 99.704
8.5 | 1.186 | 0.01303 | -0.003 | 90.97
9 | 1.198 | 0.01531 | -0.003 | 78.224
9.5 | 1.177 | 0.01949 | -0.003 | 60.371
10 | 1.112 | 0.02685 | -0.004 | 41.408
10.5 | 0.892 | 0.04098 | -0.004 | 21.757
11 | 0.71 | 0.0453 | -0.004 | 15.683
11.5 | 0.729 | 0.05451 | -0.004 | 13.366
12 | 0.746 | 0.06572 | -0.004 | 11.344
12.5 | 0.771 | 0.07099 | -0.004 | 10.86
13 | 0.813 | 0.06168 | -0.005 | 13.187
13.5 | 0.84 | 0.06496 | -0.005 | 12.939
14 | 0.85 | 0.08438 | -0.005 | 10.074

## 120. Re 12M Mach 0.50 (2)
BIGFOIL.COM POLAR EXPORT
NACA23112
NACA23112 |  |  |  | Cl Max: | 1.5653 | at alpha= | 10.5 | deg
XFOIL ncrit=9 |  |  |  | L/D Max: | 156.791 | at alpha= | 7 | deg
Re: | 12000000 |  |  | Cd Min: | 0.25551 | at alpha= | -20 | deg
Mach: | 0.5 |  |  | Cl=0 at alpha= | -1.047 | deg
|  |  |  | @ Cl=0.1, Cd= | 0.0063412
|  |  |  | @ Cl=0.4, Cd= | 0.0052054
|  |  |  | @ Cl=0.6, Cd= | 0.0051736
alpha (deg) | Cl | Cd | Cm | Cl/Cd
-20 | -0.7956 | 0.25551 | 0.0658 | -3.1138
-19.5 | -0.7769 | 0.2461 | 0.0607 | -3.1568
-19 | -0.7569 | 0.23775 | 0.0559 | -3.1836
-18.5 | -0.74 | 0.22801 | 0.0507 | -3.2455
-18 | -0.7185 | 0.22089 | 0.0466 | -3.2528
-17.5 | -0.699 | 0.21292 | 0.0422 | -3.2829
-17 | -0.6837 | 0.20351 | 0.0374 | -3.3595
-16.5 | -0.6682 | 0.19429 | 0.0326 | -3.4392
-16 | -0.6529 | 0.18545 | 0.0282 | -3.5206
-15.5 | -0.6385 | 0.17659 | 0.0237 | -3.6157
-15 | -0.6238 | 0.16832 | 0.0197 | -3.706
-14.5 | -0.6131 | 0.15902 | 0.0152 | -3.8555
-14 | -0.6081 | 0.14879 | 0.0103 | -4.087
-13.5 | -0.6027 | 0.13916 | 0.0057 | -4.331
-13 | -0.6043 | 0.12848 | 0.0005 | -4.7035
-12.5 | -0.6028 | 0.11892 | -0.0041 | -5.069
-12 | -0.6136 | 0.10754 | -0.0101 | -5.7058
-11.5 | -0.6287 | 0.0959 | -0.0166 | -6.5558
-11 | -0.6472 | 0.08403 | -0.0238 | -7.702
-10.5 | -0.6631 | 0.07236 | -0.0316 | -9.1639
-10 | -0.6699 | 0.05849 | -0.0454 | -11.4532
-9 | -0.6829 | 0.03391 | -0.0758 | -20.1386
-8.5 | -0.7235 | 0.02955 | -0.0628 | -24.4839
-8 | -0.7495 | 0.02316 | -0.052 | -32.3618
-7.5 | -0.7798 | 0.01413 | -0.0405 | -55.1875
-7 | -0.7571 | 0.0095 | -0.0317 | -79.6947
-6.5 | -0.7041 | 0.00822 | -0.0251 | -85.6569
-6 | -0.642 | 0.00767 | -0.0203 | -83.7027
-5.5 | -0.5774 | 0.00735 | -0.0165 | -78.5578
-5 | -0.5126 | 0.00707 | -0.0133 | -72.5035
-4.5 | -0.4475 | 0.0069 | -0.0105 | -64.8551
-4 | -0.3824 | 0.00674 | -0.0082 | -56.7359
-3.5 | -0.3174 | 0.00665 | -0.0061 | -47.7293
-3 | -0.2531 | 0.00657 | -0.0042 | -38.5236
-2.5 | -0.1884 | 0.00652 | -0.0026 | -28.8957
-2 | -0.1237 | 0.00648 | -0.0012 | -19.0895
-1.5 | -0.0588 | 0.00644 | 0 | -9.1304
-1 | 0.0061 | 0.0064 | 0.0011 | 0.95312
-0.5 | 0.0714 | 0.00635 | 0.0021 | 11.2441
0 | 0.1363 | 0.00633 | 0.003 | 21.5324
1 | 0.2541 | 0.00562 | 0.007 | 45.2135
1.5 | 0.3143 | 0.00539 | 0.0089 | 58.3117
2 | 0.3752 | 0.00525 | 0.0106 | 71.4667
2.5 | 0.4364 | 0.00514 | 0.0125 | 84.9027
3 | 0.4968 | 0.00504 | 0.0146 | 98.5714
3.5 | 0.5614 | 0.00512 | 0.0161 | 109.6484
4 | 0.6262 | 0.00521 | 0.0177 | 120.1919
4.5 | 0.6905 | 0.00534 | 0.0195 | 129.3071
5 | 0.7553 | 0.00546 | 0.0216 | 138.3333
5.5 | 0.8182 | 0.00566 | 0.0242 | 144.5583
6 | 0.8812 | 0.00589 | 0.027 | 149.6095
6.5 | 0.9458 | 0.00611 | 0.0299 | 154.7954
7 | 1.0113 | 0.00645 | 0.0328 | 156.7907
7.5 | 1.0901 | 0.007 | 0.0333 | 155.7286
8 | 1.1755 | 0.00763 | 0.033 | 154.0629
8.5 | 1.2621 | 0.00849 | 0.0328 | 148.6572
9 | 1.3378 | 0.00942 | 0.0351 | 142.017
9.5 | 1.4056 | 0.01037 | 0.0393 | 135.5448
10 | 1.4843 | 0.01143 | 0.042 | 129.86
10.5 | 1.5653 | 0.01256 | 0.0451 | 124.6258

## 121. Re 14M Mach 0.00 (1)
BIGFOIL.COM POLAR EXPORT
NACA23112
NACA23112 |  |  |  | Cl Max: | 1.395 | at alpha= | 13.5 | deg
JavaFoil+Calcfoil stall+Eppler ext transition |  |  |  | L/D Max: | 129.167 | at alpha= | 10 | deg
Re: | 14000000 |  |  | Cd Min: | 0.00835 | at alpha= | 2 | deg
Mach: | 0 |  |  | Cl=0 at alpha= | -0.88333 | deg
|  |  |  | @ Cl=0.1, Cd= | 0.009498
|  |  |  | @ Cl=0.4, Cd= | 0.008827
|  |  |  | @ Cl=0.6, Cd= | 0.00974
alpha (deg) | Cl | Cd | Cm | Cl/Cd
-17 | -0.741 | 0.11783 | 0.006 | -6.293
-16.5 | -0.756 | 0.11137 | 0.006 | -6.789
-16 | -0.77 | 0.10514 | 0.006 | -7.32
-15.5 | -0.781 | 0.09946 | 0.006 | -7.857
-15 | -0.792 | 0.09355 | 0.006 | -8.465
-14.5 | -0.802 | 0.08682 | 0.006 | -9.233
-14 | -0.808 | 0.08116 | 0.006 | -9.96
-13.5 | -0.815 | 0.07406 | 0.007 | -11.007
-13 | -0.878 | 0.03727 | 0.008 | -23.554
-12.5 | -0.967 | 0.0129 | 0.01 | -74.969
-12 | -0.972 | 0.01147 | 0.009 | -84.711
-11.5 | -0.963 | 0.01083 | 0.009 | -88.95
-11 | -0.947 | 0.00977 | 0.009 | -96.948
-10.5 | -0.927 | 0.00987 | 0.009 | -93.943
-10 | -0.903 | 0.01011 | 0.009 | -89.3
-9.5 | -0.875 | 0.01002 | 0.008 | -87.309
-9 | -0.843 | 0.01036 | 0.008 | -81.348
-8.5 | -0.808 | 0.01005 | 0.008 | -80.338
-8 | -0.769 | 0.01055 | 0.008 | -72.852
-7.5 | -0.727 | 0.01022 | 0.007 | -71.168
-7 | -0.682 | 0.00997 | 0.007 | -68.443
-6.5 | -0.635 | 0.0097 | 0.007 | -65.476
-6 | -0.585 | 0.00947 | 0.007 | -61.777
-5.5 | -0.533 | 0.01011 | 0.006 | -52.74
-5 | -0.479 | 0.00991 | 0.006 | -48.335
-4.5 | -0.424 | 0.00971 | 0.006 | -43.674
-4 | -0.368 | 0.00958 | 0.006 | -38.391
-3.5 | -0.31 | 0.00952 | 0.005 | -32.599
-3 | -0.252 | 0.00946 | 0.005 | -26.65
-2.5 | -0.193 | 0.00936 | 0.005 | -20.639
-2 | -0.134 | 0.00923 | 0.004 | -14.496
-1.5 | -0.074 | 0.00971 | 0.004 | -7.617
-1 | -0.014 | 0.00959 | 0.004 | -1.459
-0.5 | 0.046 | 0.00957 | 0.004 | 4.825
0 | 0.106 | 0.00949 | 0.003 | 11.2
0.5 | 0.166 | 0.00838 | 0.003 | 19.871
1 | 0.226 | 0.00838 | 0.003 | 27.032
1.5 | 0.286 | 0.00836 | 0.002 | 34.247
2 | 0.346 | 0.00835 | 0.002 | 41.462
2.5 | 0.406 | 0.00888 | 0.002 | 45.685
3 | 0.465 | 0.00895 | 0.001 | 52.028
3.5 | 0.525 | 0.009 | 0.001 | 58.3
4 | 0.584 | 0.00974 | 0.001 | 59.964
4.5 | 0.643 | 0.00974 | 0 | 65.978
5 | 0.702 | 0.00981 | 0 | 71.542
5.5 | 0.76 | 0.00995 | 0 | 76.401
6 | 0.818 | 0.01009 | -0.001 | 81.021
6.5 | 0.875 | 0.00954 | -0.001 | 91.704
7 | 0.931 | 0.00977 | -0.001 | 95.366
7.5 | 0.986 | 0.01005 | -0.002 | 98.128
8 | 1.04 | 0.00973 | -0.002 | 106.881
8.5 | 1.091 | 0.00967 | -0.002 | 112.901
9 | 1.141 | 0.00969 | -0.003 | 117.709
9.5 | 1.187 | 0.00983 | -0.003 | 120.77
10 | 1.231 | 0.00953 | -0.003 | 129.167
10.5 | 1.271 | 0.01102 | -0.004 | 115.367
11 | 1.306 | 0.01172 | -0.004 | 111.442
11.5 | 1.336 | 0.01248 | -0.004 | 107.016
12 | 1.361 | 0.01348 | -0.005 | 100.945
12.5 | 1.379 | 0.01472 | -0.005 | 93.703
13 | 1.391 | 0.01641 | -0.005 | 84.759
13.5 | 1.395 | 0.01872 | -0.006 | 74.536
14 | 1.394 | 0.02169 | -0.006 | 64.249
14.5 | 1.387 | 0.02536 | -0.006 | 54.707
15 | 1.377 | 0.02974 | -0.006 | 46.302
15.5 | 1.363 | 0.03471 | -0.007 | 39.277
16 | 1.346 | 0.04044 | -0.007 | 33.291
16.5 | 1.327 | 0.04675 | -0.007 | 28.377
17 | 1.304 | 0.05368 | -0.007 | 24.293
17.5 | 1.281 | 0.06034 | -0.007 | 21.232
18 | 1.256 | 0.06769 | -0.008 | 18.548
18.5 | 1.225 | 0.0754 | -0.008 | 16.252

## 122. Re 14M Mach 0.00 (2)
BIGFOIL.COM POLAR EXPORT
NACA23112
NACA23112 |  |  |  | Cl Max: | 1.845 | at alpha= | 19.5 | deg
XFOIL ncrit=9 |  |  |  | L/D Max: | 152.694 | at alpha= | 8 | deg
Re: | 14000000 |  |  | Cd Min: | 0.03699 | at alpha= | 20 | deg
Mach: | 0 |  |  | Cl=0 at alpha= | -1.0009 | deg
|  |  |  | @ Cl=0.1, Cd= | 0.0059996
|  |  |  | @ Cl=0.4, Cd= | 0.0047889
|  |  |  | @ Cl=0.6, Cd= | 0.0049066
alpha (deg) | Cl | Cd | Cm | Cl/Cd
-20 | -1.8049 | 0.02302 | -0.047 | -78.4057
-19.5 | -1.7846 | 0.02136 | -0.0438 | -83.5487
-19 | -1.7625 | 0.0199 | -0.0403 | -88.5678
-18.5 | -1.7365 | 0.01875 | -0.0368 | -92.6133
-18 | -1.7092 | 0.01771 | -0.0331 | -96.5104
-17.5 | -1.6802 | 0.01682 | -0.0293 | -99.893
-17 | -1.6528 | 0.01596 | -0.0248 | -103.5589
-16.5 | -1.6202 | 0.01513 | -0.021 | -107.0853
-16 | -1.5838 | 0.01426 | -0.018 | -111.0659
-15.5 | -1.5452 | 0.01353 | -0.0151 | -114.2055
-15 | -1.5068 | 0.01291 | -0.012 | -116.7157
-14.5 | -1.4694 | 0.01226 | -0.0086 | -119.8532
-14 | -1.423 | 0.01165 | -0.007 | -122.1459
-13.5 | -1.3664 | 0.01109 | -0.0075 | -123.2101
-13 | -1.309 | 0.01056 | -0.0081 | -123.9583
-12.5 | -1.251 | 0.01007 | -0.0088 | -124.2304
-12 | -1.1928 | 0.00961 | -0.0095 | -124.1207
-11.5 | -1.1412 | 0.00912 | -0.0087 | -125.1316
-11 | -1.0813 | 0.00862 | -0.0097 | -125.4408
-10.5 | -1.0053 | 0.00809 | -0.0143 | -124.2645
-10 | -0.9418 | 0.00775 | -0.016 | -121.5226
-9.5 | -0.8958 | 0.00758 | -0.0137 | -118.1794
-9 | -0.8478 | 0.00743 | -0.0119 | -114.105
-8.5 | -0.7993 | 0.00723 | -0.0102 | -110.5533
-8 | -0.751 | 0.00713 | -0.0084 | -105.3296
-7.5 | -0.7003 | 0.00703 | -0.0071 | -99.6159
-6.5 | -0.5953 | 0.00671 | -0.0053 | -88.7183
-6 | -0.5425 | 0.00659 | -0.0044 | -82.3217
-5.5 | -0.4888 | 0.00649 | -0.0037 | -75.3159
-5 | -0.4357 | 0.00639 | -0.0029 | -68.1847
-4.5 | -0.3815 | 0.0063 | -0.0023 | -60.5556
-4 | -0.3275 | 0.00622 | -0.0017 | -52.6527
-3.5 | -0.2733 | 0.00619 | -0.001 | -44.1519
-3 | -0.2191 | 0.00615 | -0.0004 | -35.626
-2.5 | -0.1646 | 0.00613 | 0.0001 | -26.8515
-2 | -0.1097 | 0.0061 | 0.0006 | -17.9836
-1.5 | -0.055 | 0.0061 | 0.0011 | -9.0164
-1 | 0.0001 | 0.00607 | 0.0015 | 0.016474
-0.5 | 0.0552 | 0.00604 | 0.0019 | 9.1391
0 | 0.1107 | 0.00599 | 0.0022 | 18.4808
0.5 | 0.1652 | 0.00593 | 0.0027 | 27.8583
1 | 0.2131 | 0.00535 | 0.0045 | 39.8318
1.5 | 0.2647 | 0.00515 | 0.0055 | 51.3981
2 | 0.3176 | 0.005 | 0.0062 | 63.52
2.5 | 0.3696 | 0.00489 | 0.0072 | 75.5828
3 | 0.4207 | 0.00472 | 0.0084 | 89.1314
3.5 | 0.4742 | 0.00475 | 0.009 | 99.8316
4 | 0.5285 | 0.0048 | 0.0095 | 110.1042
4.5 | 0.5823 | 0.00487 | 0.0101 | 119.5688
5 | 0.6355 | 0.00498 | 0.0107 | 127.6104
5.5 | 0.689 | 0.00507 | 0.0113 | 135.8974
6 | 0.741 | 0.00522 | 0.0122 | 141.954
6.5 | 0.7924 | 0.00541 | 0.0132 | 146.4695
7 | 0.8434 | 0.00562 | 0.0142 | 150.0712
7.5 | 0.8946 | 0.00588 | 0.0151 | 152.1429
8 | 0.9467 | 0.0062 | 0.0158 | 152.6935
8.5 | 1.0043 | 0.00658 | 0.0151 | 152.6292
9 | 1.0697 | 0.00708 | 0.0125 | 151.0876
9.5 | 1.1332 | 0.00759 | 0.0104 | 149.3017
10 | 1.1888 | 0.00816 | 0.0099 | 145.6863
10.5 | 1.238 | 0.00867 | 0.0109 | 142.7912
11 | 1.2958 | 0.00919 | 0.0099 | 141.0011
11.5 | 1.3526 | 0.00974 | 0.009 | 138.8706
12 | 1.4085 | 0.01034 | 0.0082 | 136.2186
12.5 | 1.4634 | 0.01096 | 0.0075 | 133.5219
13 | 1.5175 | 0.01158 | 0.007 | 131.0449
13.5 | 1.5707 | 0.01221 | 0.0065 | 128.6405
14 | 1.6224 | 0.01291 | 0.0063 | 125.67
14.5 | 1.6538 | 0.01357 | 0.0103 | 121.8718
15 | 1.6864 | 0.01422 | 0.0138 | 118.5935
15.5 | 1.7116 | 0.01506 | 0.0186 | 113.6521
16 | 1.7341 | 0.01589 | 0.0236 | 109.1315
16.5 | 1.7602 | 0.01683 | 0.0273 | 104.587
17 | 1.7838 | 0.01802 | 0.0308 | 98.99
17.5 | 1.8006 | 0.01973 | 0.0343 | 91.262
18 | 1.8172 | 0.0217 | 0.0371 | 83.7419
18.5 | 1.8306 | 0.02419 | 0.0391 | 75.6759
19 | 1.8408 | 0.02731 | 0.0404 | 67.4039
19.5 | 1.845 | 0.03137 | 0.0408 | 58.8142
20 | 1.8389 | 0.03699 | 0.04 | 49.7134

## 123. Re 14M Mach 0.10 (1)
BIGFOIL.COM POLAR EXPORT
NACA23112
NACA23112 |  |  |  | Cl Max: | 1.386 | at alpha= | 13.5 | deg
JavaFoil+Calcfoil stall+Eppler ext transition |  |  |  | L/D Max: | 125.385 | at alpha= | 9.5 | deg
Re: | 14000000 |  |  | Cd Min: | 0.00835 | at alpha= | 2 | deg
Mach: | 0.1 |  |  | Cl=0 at alpha= | -0.88333 | deg
|  |  |  | @ Cl=0.1, Cd= | 0.0094961
|  |  |  | @ Cl=0.4, Cd= | 0.0088613
|  |  |  | @ Cl=0.6, Cd= | 0.0092131
alpha (deg) | Cl | Cd | Cm | Cl/Cd
-17 | -0.7 | 0.12013 | 0.006 | -5.824
-16.5 | -0.718 | 0.11358 | 0.006 | -6.317
-16 | -0.734 | 0.10755 | 0.006 | -6.826
-15.5 | -0.749 | 0.10141 | 0.006 | -7.389
-15 | -0.763 | 0.09474 | 0.006 | -8.058
-14.5 | -0.775 | 0.08886 | 0.006 | -8.725
-14 | -0.785 | 0.08297 | 0.006 | -9.463
-13.5 | -0.793 | 0.07705 | 0.006 | -10.293
-13 | -0.801 | 0.06965 | 0.007 | -11.499
-12.5 | -0.928 | 0.01613 | 0.009 | -57.577
-12 | -0.956 | 0.01187 | 0.009 | -80.497
-11.5 | -0.952 | 0.01105 | 0.009 | -86.17
-11 | -0.939 | 0.00938 | 0.009 | -100.098
-10.5 | -0.921 | 0.01003 | 0.009 | -91.902
-10 | -0.899 | 0.01021 | 0.009 | -88.085
-9.5 | -0.872 | 0.0101 | 0.008 | -86.356
-9 | -0.842 | 0.01045 | 0.008 | -80.558
-8.5 | -0.808 | 0.01008 | 0.008 | -80.144
-8 | -0.77 | 0.01064 | 0.008 | -72.335
-7.5 | -0.728 | 0.01026 | 0.008 | -70.976
-7 | -0.684 | 0.00999 | 0.007 | -68.474
-6.5 | -0.637 | 0.00973 | 0.007 | -65.44
-6 | -0.587 | 0.00958 | 0.007 | -61.289
-5.5 | -0.535 | 0.01017 | 0.006 | -52.604
-5 | -0.481 | 0.00992 | 0.006 | -48.492
-4.5 | -0.426 | 0.00975 | 0.006 | -43.707
-4 | -0.369 | 0.00963 | 0.006 | -38.371
-3.5 | -0.312 | 0.00956 | 0.005 | -32.62
-3 | -0.253 | 0.00949 | 0.005 | -26.692
-2.5 | -0.194 | 0.00934 | 0.005 | -20.783
-2 | -0.134 | 0.00924 | 0.005 | -14.548
-1.5 | -0.074 | 0.00915 | 0.004 | -8.128
-1 | -0.014 | 0.00963 | 0.004 | -1.461
-0.5 | 0.046 | 0.00962 | 0.004 | 4.823
0 | 0.107 | 0.00948 | 0.003 | 11.272
0.5 | 0.167 | 0.00838 | 0.003 | 19.97
1 | 0.228 | 0.00838 | 0.003 | 27.165
1.5 | 0.288 | 0.00836 | 0.002 | 34.414
2 | 0.348 | 0.00835 | 0.002 | 41.653
2.5 | 0.408 | 0.00894 | 0.002 | 45.646
3 | 0.468 | 0.00894 | 0.001 | 52.303
3.5 | 0.527 | 0.00906 | 0.001 | 58.215
4 | 0.587 | 0.00905 | 0.001 | 64.826
4.5 | 0.646 | 0.00979 | 0 | 66.022
5 | 0.705 | 0.00991 | 0 | 71.115
5.5 | 0.764 | 0.00997 | 0 | 76.559
6 | 0.822 | 0.00944 | -0.001 | 87.002
6.5 | 0.879 | 0.00957 | -0.001 | 91.87
7 | 0.936 | 0.0098 | -0.001 | 95.475
7.5 | 0.991 | 0.00949 | -0.002 | 104.444
8 | 1.044 | 0.00985 | -0.002 | 106.021
8.5 | 1.096 | 0.00976 | -0.002 | 112.29
9 | 1.145 | 0.00982 | -0.003 | 116.656
9.5 | 1.191 | 0.0095 | -0.003 | 125.385
10 | 1.235 | 0.01049 | -0.003 | 117.646
10.5 | 1.274 | 0.01117 | -0.004 | 114.076
11 | 1.308 | 0.01191 | -0.004 | 109.827
11.5 | 1.336 | 0.01273 | -0.004 | 104.982
12 | 1.359 | 0.01381 | -0.005 | 98.409
12.5 | 1.376 | 0.0152 | -0.005 | 90.483
13 | 1.385 | 0.01708 | -0.005 | 81.078
13.5 | 1.386 | 0.01963 | -0.006 | 70.616
14 | 1.381 | 0.02298 | -0.006 | 60.098
14.5 | 1.372 | 0.02701 | -0.006 | 50.785
15 | 1.358 | 0.03176 | -0.006 | 42.773
15.5 | 1.341 | 0.03735 | -0.007 | 35.893
16 | 1.321 | 0.0433 | -0.007 | 30.5
16.5 | 1.298 | 0.04995 | -0.007 | 25.979
17 | 1.272 | 0.05691 | -0.007 | 22.354
17.5 | 1.244 | 0.06461 | -0.007 | 19.258
18 | 1.215 | 0.07198 | -0.008 | 16.886
18.5 | 1.181 | 0.08001 | -0.008 | 14.765

## 124. Re 14M Mach 0.10 (2)
BIGFOIL.COM POLAR EXPORT
NACA23112
NACA23112 |  |  |  | Cl Max: | 1.8328 | at alpha= | 19 | deg
XFOIL ncrit=9 |  |  |  | L/D Max: | 152.986 | at alpha= | 8 | deg
Re: | 14000000 |  |  | Cd Min: | 0.04265 | at alpha= | 20 | deg
Mach: | 0.1 |  |  | Cl=0 at alpha= | -1.0027 | deg
|  |  |  | @ Cl=0.1, Cd= | 0.0060103
|  |  |  | @ Cl=0.4, Cd= | 0.0048012
|  |  |  | @ Cl=0.6, Cd= | 0.004909
alpha (deg) | Cl | Cd | Cm | Cl/Cd
-20 | -1.8024 | 0.02532 | -0.0537 | -71.1848
-19.5 | -1.785 | 0.02322 | -0.0505 | -76.8734
-19 | -1.766 | 0.02138 | -0.0469 | -82.6006
-18.5 | -1.7421 | 0.01996 | -0.0431 | -87.2796
-18 | -1.7162 | 0.01871 | -0.0392 | -91.7263
-17.5 | -1.688 | 0.01765 | -0.0351 | -95.6374
-17 | -1.6575 | 0.01678 | -0.031 | -98.7783
-16.5 | -1.6292 | 0.01595 | -0.026 | -102.1442
-16 | -1.5939 | 0.01497 | -0.0224 | -106.4729
-15.5 | -1.5557 | 0.01413 | -0.0192 | -110.0991
-15 | -1.5165 | 0.01342 | -0.0159 | -113.003
-14.5 | -1.4793 | 0.0127 | -0.0121 | -116.4803
-14 | -1.437 | 0.012 | -0.0094 | -119.75
-13.5 | -1.3797 | 0.01136 | -0.0096 | -121.4525
-13 | -1.3216 | 0.01079 | -0.01 | -122.4838
-12.5 | -1.2627 | 0.01025 | -0.0105 | -123.1902
-12 | -1.2036 | 0.00977 | -0.011 | -123.1934
-11.5 | -1.1503 | 0.0093 | -0.0103 | -123.6882
-11 | -1.0908 | 0.00878 | -0.0109 | -124.2369
-10.5 | -1.0143 | 0.00821 | -0.0152 | -123.5445
-10 | -0.9482 | 0.00782 | -0.0172 | -121.2532
-9.5 | -0.902 | 0.00764 | -0.0148 | -118.0628
-9 | -0.8537 | 0.00748 | -0.0128 | -114.131
-8.5 | -0.8044 | 0.0073 | -0.011 | -110.1918
-8 | -0.7558 | 0.00718 | -0.0091 | -105.2646
-7.5 | -0.7049 | 0.00706 | -0.0077 | -99.8442
-7 | -0.652 | 0.00692 | -0.0067 | -94.2197
-6.5 | -0.5989 | 0.00674 | -0.0057 | -88.8576
-6 | -0.5459 | 0.00661 | -0.0048 | -82.587
-5.5 | -0.4918 | 0.0065 | -0.004 | -75.6615
-5 | -0.4382 | 0.00641 | -0.0032 | -68.3619
-4.5 | -0.3837 | 0.00631 | -0.0025 | -60.8082
-4 | -0.3293 | 0.00624 | -0.0018 | -52.7724
-3.5 | -0.2748 | 0.0062 | -0.0012 | -44.3226
-3 | -0.2203 | 0.00616 | -0.0005 | -35.763
-2.5 | -0.1654 | 0.00613 | 0 | -26.9821
-2 | -0.1102 | 0.0061 | 0.0005 | -18.0656
-1.5 | -0.0552 | 0.0061 | 0.001 | -9.0492
-1 | 0.0003 | 0.00607 | 0.0015 | 0.049423
-0.5 | 0.0557 | 0.00605 | 0.0019 | 9.2066
0 | 0.1115 | 0.006 | 0.0022 | 18.5833
0.5 | 0.1663 | 0.00593 | 0.0028 | 28.0438
1 | 0.2144 | 0.00536 | 0.0045 | 40
1.5 | 0.2663 | 0.00515 | 0.0056 | 51.7087
2 | 0.3195 | 0.00501 | 0.0064 | 63.7725
2.5 | 0.3718 | 0.0049 | 0.0073 | 75.8776
3 | 0.4232 | 0.00472 | 0.0085 | 89.661
3.5 | 0.4771 | 0.00476 | 0.0092 | 100.2311
4 | 0.5317 | 0.00481 | 0.0097 | 110.5405
4.5 | 0.5859 | 0.00488 | 0.0103 | 120.0615
5 | 0.6393 | 0.00499 | 0.011 | 128.1162
5.5 | 0.6932 | 0.00508 | 0.0117 | 136.4567
6 | 0.7457 | 0.00523 | 0.0126 | 142.5813
6.5 | 0.7974 | 0.00543 | 0.0136 | 146.8508
7 | 0.8488 | 0.00565 | 0.0147 | 150.2301
7.5 | 0.9003 | 0.00591 | 0.0157 | 152.335
8 | 0.9531 | 0.00623 | 0.0163 | 152.9856
8.5 | 1.0111 | 0.00663 | 0.0157 | 152.5038
9 | 1.0778 | 0.00715 | 0.013 | 150.7413
9.5 | 1.1417 | 0.00766 | 0.011 | 149.047
10 | 1.1973 | 0.00824 | 0.0107 | 145.3034
10.5 | 1.2476 | 0.00875 | 0.0117 | 142.5829
11 | 1.3059 | 0.0093 | 0.0108 | 140.4194
11.5 | 1.3634 | 0.00986 | 0.0099 | 138.2759
12 | 1.4199 | 0.01048 | 0.0093 | 135.4866
12.5 | 1.4754 | 0.01111 | 0.0088 | 132.7993
13 | 1.5298 | 0.0118 | 0.0084 | 129.6441
13.5 | 1.5838 | 0.01243 | 0.0081 | 127.4175
14 | 1.6307 | 0.01319 | 0.009 | 123.6315
14.5 | 1.6632 | 0.01384 | 0.013 | 120.1734
15 | 1.6942 | 0.01458 | 0.0171 | 116.2003
15.5 | 1.714 | 0.01545 | 0.0231 | 110.9385
16 | 1.74 | 0.01634 | 0.0274 | 106.4871
16.5 | 1.7646 | 0.01747 | 0.0312 | 101.0074
17 | 1.7858 | 0.01891 | 0.0348 | 94.4368
17.5 | 1.8006 | 0.02094 | 0.0382 | 85.9885
18 | 1.8162 | 0.02325 | 0.0406 | 78.1161
18.5 | 1.8276 | 0.02623 | 0.0422 | 69.6759
19 | 1.8328 | 0.03019 | 0.0429 | 60.7088
19.5 | 1.8312 | 0.03529 | 0.0424 | 51.8901
20 | 1.8136 | 0.04265 | 0.0405 | 42.5229

## 125. Re 14M Mach 0.25 (1)
BIGFOIL.COM POLAR EXPORT
NACA23112
NACA23112 |  |  |  | Cl Max: | 1.338 | at alpha= | 12.5 | deg
JavaFoil+Calcfoil stall+Eppler ext transition |  |  |  | L/D Max: | 123.486 | at alpha= | 9 | deg
Re: | 14000000 |  |  | Cd Min: | 0.00854 | at alpha= | 1 | deg
Mach: | 0.25 |  |  | Cl=0 at alpha= | -0.8871 | deg
|  |  |  | @ Cl=0.1, Cd= | 0.0097261
|  |  |  | @ Cl=0.4, Cd= | 0.0086139
|  |  |  | @ Cl=0.6, Cd= | 0.0093746
alpha (deg) | Cl | Cd | Cm | Cl/Cd
-15.5 | -0.464 | 0.11554 | 0.006 | -4.015
-15 | -0.51 | 0.10866 | 0.006 | -4.69
-14.5 | -0.552 | 0.10227 | 0.006 | -5.394
-14 | -0.59 | 0.09569 | 0.006 | -6.163
-13.5 | -0.624 | 0.08871 | 0.006 | -7.033
-13 | -0.653 | 0.08262 | 0.006 | -7.906
-12.5 | -0.677 | 0.07708 | 0.006 | -8.789
-12 | -0.697 | 0.07096 | 0.006 | -9.825
-11.5 | -0.711 | 0.06513 | 0.006 | -10.915
-11 | -0.803 | 0.02246 | 0.008 | -35.76
-10.5 | -0.867 | 0.01115 | 0.009 | -77.705
-10 | -0.862 | 0.00932 | 0.009 | -92.508
-9.5 | -0.848 | 0.00986 | 0.009 | -86.038
-9 | -0.828 | 0.01002 | 0.008 | -82.565
-8.5 | -0.801 | 0.01029 | 0.008 | -77.854
-8 | -0.769 | 0.01026 | 0.008 | -74.965
-7.5 | -0.733 | 0.00994 | 0.008 | -73.729
-7 | -0.692 | 0.01043 | 0.007 | -66.285
-6.5 | -0.647 | 0.01005 | 0.007 | -64.33
-6 | -0.598 | 0.00978 | 0.007 | -61.108
-5.5 | -0.546 | 0.00958 | 0.007 | -56.969
-5 | -0.492 | 0.01022 | 0.006 | -48.148
-4.5 | -0.436 | 0.00998 | 0.006 | -43.693
-4 | -0.379 | 0.00989 | 0.006 | -38.283
-3.5 | -0.32 | 0.00979 | 0.006 | -32.667
-3 | -0.26 | 0.00964 | 0.005 | -26.945
-2.5 | -0.199 | 0.00958 | 0.005 | -20.792
-2 | -0.138 | 0.00942 | 0.005 | -14.66
-1.5 | -0.076 | 0.00927 | 0.004 | -8.237
-1 | -0.014 | 0.00922 | 0.004 | -1.567
-0.5 | 0.048 | 0.00981 | 0.004 | 4.86
0 | 0.11 | 0.00971 | 0.003 | 11.308
0.5 | 0.172 | 0.00858 | 0.003 | 20.03
1 | 0.234 | 0.00854 | 0.003 | 27.371
1.5 | 0.296 | 0.00857 | 0.002 | 34.498
2 | 0.357 | 0.0086 | 0.002 | 41.531
2.5 | 0.419 | 0.00862 | 0.002 | 48.581
3 | 0.48 | 0.00916 | 0.001 | 52.423
3.5 | 0.542 | 0.00927 | 0.001 | 58.413
4 | 0.603 | 0.00938 | 0.001 | 64.246
4.5 | 0.663 | 0.01009 | 0 | 65.763
5 | 0.724 | 0.00949 | 0 | 76.26
5.5 | 0.784 | 0.00963 | 0 | 81.365
6 | 0.843 | 0.00973 | -0.001 | 86.657
6.5 | 0.902 | 0.00997 | -0.001 | 90.422
7 | 0.959 | 0.00961 | -0.001 | 99.847
7.5 | 1.015 | 0.00993 | -0.002 | 102.168
8 | 1.069 | 0.00978 | -0.002 | 109.296
8.5 | 1.12 | 0.00981 | -0.002 | 114.178
9 | 1.168 | 0.00946 | -0.003 | 123.486
9.5 | 1.212 | 0.0106 | -0.003 | 114.347
10 | 1.251 | 0.01137 | -0.003 | 110.071
10.5 | 1.285 | 0.01221 | -0.004 | 105.212
11 | 1.311 | 0.0132 | -0.004 | 99.261
11.5 | 1.328 | 0.01453 | -0.004 | 91.407
12 | 1.337 | 0.01637 | -0.005 | 81.682
12.5 | 1.338 | 0.01891 | -0.005 | 70.776
13 | 1.329 | 0.02256 | -0.005 | 58.896
13.5 | 1.31 | 0.02705 | -0.006 | 48.433
14 | 1.285 | 0.03261 | -0.006 | 39.399
14.5 | 1.252 | 0.03924 | -0.006 | 31.915
15 | 1.214 | 0.04669 | -0.006 | 26.011
15.5 | 1.172 | 0.0542 | -0.006 | 21.628
16 | 1.123 | 0.06312 | -0.007 | 17.798
16.5 | 1.071 | 0.07187 | -0.007 | 14.901
17 | 1.014 | 0.08099 | -0.007 | 12.52
17.5 | 0.952 | 0.09167 | -0.007 | 10.386

## 126. Re 14M Mach 0.25 (2)
BIGFOIL.COM POLAR EXPORT
NACA23112
NACA23112 |  |  |  | Cl Max: | 1.7863 | at alpha= | 17.5 | deg
XFOIL ncrit=9 |  |  |  | L/D Max: | 154.547 | at alpha= | 8 | deg
Re: | 14000000 |  |  | Cd Min: | 0.19173 | at alpha= | -20 | deg
Mach: | 0.25 |  |  | Cl=0 at alpha= | -1.0105 | deg
|  |  |  | @ Cl=0.1, Cd= | 0.0060396
|  |  |  | @ Cl=0.4, Cd= | 0.004878
|  |  |  | @ Cl=0.6, Cd= | 0.004925
alpha (deg) | Cl | Cd | Cm | Cl/Cd
-20 | -0.8557 | 0.19173 | 0.0362 | -4.463
-19.5 | -1.3898 | 0.08275 | -0.0437 | -16.7952
-19 | -1.5004 | 0.05951 | -0.0617 | -25.2126
-18.5 | -1.5397 | 0.04824 | -0.0682 | -31.9175
-18 | -1.5838 | 0.0383 | -0.0716 | -41.3525
-17.5 | -1.6064 | 0.03176 | -0.0704 | -50.5793
-17 | -1.6136 | 0.02724 | -0.0667 | -59.2364
-16.5 | -1.6113 | 0.02384 | -0.0612 | -67.5881
-16 | -1.6029 | 0.02107 | -0.0547 | -76.075
-15.5 | -1.5819 | 0.01919 | -0.0482 | -82.4336
-15 | -1.5569 | 0.01782 | -0.0411 | -87.3681
-14.5 | -1.5222 | 0.01642 | -0.0354 | -92.704
-14 | -1.4883 | 0.01497 | -0.0295 | -99.4188
-13.5 | -1.4523 | 0.01375 | -0.0237 | -105.6218
-13 | -1.3913 | 0.01267 | -0.0224 | -109.8106
-12.5 | -1.3285 | 0.01175 | -0.0215 | -113.0638
-12 | -1.265 | 0.01095 | -0.0207 | -115.5251
-11.5 | -1.2035 | 0.01027 | -0.0197 | -117.186
-11 | -1.1446 | 0.00968 | -0.0182 | -118.2438
-10.5 | -1.0665 | 0.00904 | -0.0208 | -117.9757
-10 | -0.9833 | 0.00834 | -0.0247 | -117.9017
-9.5 | -0.9356 | 0.00805 | -0.0212 | -116.2236
-9 | -0.8858 | 0.00781 | -0.0182 | -113.4187
-8.5 | -0.834 | 0.0076 | -0.0157 | -109.7368
-8 | -0.7825 | 0.00748 | -0.0133 | -104.6123
-7.5 | -0.73 | 0.00729 | -0.0112 | -100.1372
-7 | -0.6752 | 0.00708 | -0.0096 | -95.3672
-6.5 | -0.6194 | 0.0069 | -0.0082 | -89.7681
-6 | -0.5642 | 0.00675 | -0.0069 | -83.5852
-5.5 | -0.5083 | 0.00659 | -0.0057 | -77.132
-5 | -0.4522 | 0.00651 | -0.0046 | -69.4624
-4.5 | -0.3961 | 0.00639 | -0.0036 | -61.9875
-4 | -0.3394 | 0.00631 | -0.0027 | -53.7876
-3.5 | -0.2833 | 0.00626 | -0.0018 | -45.2556
-3 | -0.2267 | 0.00621 | -0.001 | -36.5056
-2.5 | -0.1699 | 0.00618 | -0.0004 | -27.4919
-2 | -0.1131 | 0.00616 | 0.0003 | -18.3604
-1.5 | -0.0561 | 0.00613 | 0.0009 | -9.1517
-1 | 0.0012 | 0.0061 | 0.0014 | 0.19672
0 | 0.1158 | 0.00603 | 0.0024 | 19.204
0.5 | 0.1727 | 0.00596 | 0.0029 | 28.9765
1 | 0.222 | 0.00542 | 0.0049 | 40.9594
1.5 | 0.2755 | 0.00517 | 0.006 | 53.2882
2 | 0.3299 | 0.00505 | 0.007 | 65.3267
2.5 | 0.3842 | 0.00492 | 0.008 | 78.0894
3 | 0.4369 | 0.00478 | 0.0094 | 91.4017
3.5 | 0.4931 | 0.0048 | 0.0102 | 102.7292
4 | 0.5492 | 0.00488 | 0.0109 | 112.541
4.5 | 0.6057 | 0.00493 | 0.0116 | 122.86
5 | 0.6609 | 0.00506 | 0.0125 | 130.6126
5.5 | 0.7164 | 0.00518 | 0.0135 | 138.3012
6 | 0.7715 | 0.00532 | 0.0146 | 145.0188
6.5 | 0.8251 | 0.00551 | 0.0159 | 149.7459
7 | 0.8787 | 0.00576 | 0.0173 | 152.5521
7.5 | 0.9323 | 0.00604 | 0.0187 | 154.3543
8 | 0.9891 | 0.0064 | 0.0194 | 154.5469
8.5 | 1.0521 | 0.00693 | 0.0186 | 151.8182
9 | 1.1234 | 0.00746 | 0.016 | 150.5898
9.5 | 1.1889 | 0.00809 | 0.0148 | 146.9592
10 | 1.2453 | 0.0087 | 0.0155 | 143.1379
10.5 | 1.3009 | 0.00934 | 0.0165 | 139.2827
11 | 1.3626 | 0.00997 | 0.0161 | 136.67
11.5 | 1.4235 | 0.01064 | 0.016 | 133.7876
12 | 1.4831 | 0.01138 | 0.0161 | 130.3251
12.5 | 1.5415 | 0.01219 | 0.0164 | 126.4561
13 | 1.5994 | 0.01298 | 0.0168 | 123.2203
13.5 | 1.6446 | 0.01385 | 0.0196 | 118.7437
14 | 1.6743 | 0.01469 | 0.0254 | 113.9755
14.5 | 1.6894 | 0.01564 | 0.0334 | 108.0179
15 | 1.7171 | 0.01675 | 0.0384 | 102.5134
15.5 | 1.7415 | 0.01824 | 0.043 | 95.477
16 | 1.7601 | 0.02028 | 0.0472 | 86.7899
16.5 | 1.7733 | 0.02307 | 0.0504 | 76.8661
17 | 1.7853 | 0.0265 | 0.0523 | 67.3698
17.5 | 1.7863 | 0.03147 | 0.0527 | 56.762
18 | 1.7721 | 0.0386 | 0.0511 | 45.9093
18.5 | 1.7417 | 0.04813 | 0.0476 | 36.1874
19 | 1.6891 | 0.06077 | 0.0419 | 27.795
19.5 | 1.6186 | 0.07605 | 0.0345 | 21.2834
20 | 1.52 | 0.09563 | 0.0241 | 15.8946

## 127. Re 14M Mach 0.50 (1)
BIGFOIL.COM POLAR EXPORT
NACA23112
NACA23112 |  |  |  | Cl Max: | 1.2 | at alpha= | 9 | deg
JavaFoil+Calcfoil stall+Eppler ext transition |  |  |  | L/D Max: | 111.625 | at alpha= | 7 | deg
Re: | 14000000 |  |  | Cd Min: | 0.00851 | at alpha= | 1 | deg
Mach: | 0.5 |  |  | Cl=0 at alpha= | -0.88406 | deg
|  |  |  | @ Cl=0.1, Cd= | 0.0091897
|  |  |  | @ Cl=0.4, Cd= | 0.0086915
|  |  |  | @ Cl=0.6, Cd= | 0.0091021
alpha (deg) | Cl | Cd | Cm | Cl/Cd
-20 | -1.025 | 0.15841 | 0.008 | -6.472
-19.5 | -1.002 | 0.14461 | 0.009 | -6.93
-19 | -0.971 | 0.15483 | 0.008 | -6.272
-18.5 | -0.947 | 0.1416 | 0.008 | -6.685
-18 | -0.923 | 0.1284 | 0.008 | -7.19
-17.5 | -0.895 | 0.12449 | 0.008 | -7.193
-17 | -0.869 | 0.11956 | 0.008 | -7.267
-16.5 | -0.847 | 0.1066 | 0.008 | -7.948
-16 | -0.819 | 0.10402 | 0.008 | -7.877
-15.5 | -0.792 | 0.09793 | 0.008 | -8.092
-15 | -0.861 | 0.03238 | 0.011 | -26.597
-14.5 | -0.737 | 0.09244 | 0.007 | -7.976
-14 | -0.712 | 0.08564 | 0.007 | -8.317
-13.5 | -0.806 | 0.01821 | 0.011 | -44.279
-13 | -0.657 | 0.08073 | 0.007 | -8.14
-12.5 | -0.634 | 0.07274 | 0.007 | -8.717
-12 | -0.73 | 0.0137 | 0.011 | -53.253
-11.5 | -0.577 | 0.06926 | 0.006 | -8.337
-11 | -0.558 | 0.05854 | 0.007 | -9.539
-10.5 | -0.523 | 0.06358 | 0.006 | -8.231
-10 | -0.499 | 0.05742 | 0.006 | -8.688
-9.5 | -0.469 | 0.05784 | 0.005 | -8.117
-9 | -0.443 | 0.05329 | 0.005 | -8.323
-8.5 | -0.416 | 0.05199 | 0.005 | -7.993
-8 | -0.39 | 0.04726 | 0.005 | -8.254
-7.5 | -0.362 | 0.04644 | 0.005 | -7.791
-7 | -0.334 | 0.04493 | 0.005 | -7.438
-6.5 | -0.598 | 0.00912 | 0.008 | -65.495
-6 | -0.602 | 0.01021 | 0.008 | -58.903
-5.5 | -0.572 | 0.00974 | 0.007 | -58.678
-5 | -0.527 | 0.01017 | 0.007 | -51.876
-4.5 | -0.474 | 0.00984 | 0.007 | -48.207
-4 | -0.416 | 0.0096 | 0.007 | -43.298
-3.5 | -0.353 | 0.00952 | 0.006 | -37.115
-3 | -0.288 | 0.0093 | 0.006 | -31.012
-2.5 | -0.222 | 0.00974 | 0.006 | -22.749
-2 | -0.154 | 0.00954 | 0.005 | -16.118
-1.5 | -0.085 | 0.00947 | 0.005 | -9.002
-1 | -0.016 | 0.00932 | 0.005 | -1.731
-0.5 | 0.053 | 0.00923 | 0.004 | 5.77
0 | 0.123 | 0.00917 | 0.004 | 13.365
0.5 | 0.192 | 0.00859 | 0.003 | 22.339
1 | 0.261 | 0.00851 | 0.003 | 30.651
1.5 | 0.33 | 0.00858 | 0.003 | 38.472
2 | 0.399 | 0.00869 | 0.002 | 45.851
2.5 | 0.467 | 0.00879 | 0.002 | 53.125
3 | 0.535 | 0.00893 | 0.002 | 59.983
3.5 | 0.603 | 0.00911 | 0.001 | 66.198
4 | 0.671 | 0.00866 | 0.001 | 77.473
4.5 | 0.738 | 0.00926 | 0 | 79.652
5 | 0.804 | 0.00956 | 0 | 84.091
5.5 | 0.869 | 0.00971 | 0 | 89.521
6 | 0.933 | 0.01011 | -0.001 | 92.358
6.5 | 0.995 | 0.00993 | -0.001 | 100.296
7 | 1.054 | 0.00945 | -0.001 | 111.625
7.5 | 1.108 | 0.01057 | -0.002 | 104.901
8 | 1.154 | 0.01151 | -0.002 | 100.244
8.5 | 1.187 | 0.01289 | -0.003 | 92.045
9 | 1.2 | 0.01502 | -0.003 | 79.84
9.5 | 1.18 | 0.01883 | -0.003 | 62.688
10 | 1.116 | 0.02574 | -0.004 | 43.36
10.5 | 0.895 | 0.03931 | -0.004 | 22.77
11 | 0.713 | 0.04346 | -0.004 | 16.409
11.5 | 0.731 | 0.05247 | -0.004 | 13.935
12 | 0.748 | 0.06334 | -0.004 | 11.812
12.5 | 0.773 | 0.06896 | -0.005 | 11.209
13 | 0.816 | 0.0592 | -0.005 | 13.792
13.5 | 0.833 | 0.0714 | -0.005 | 11.663
14 | 0.844 | 0.09187 | -0.005 | 9.184

## 128. Re 14M Mach 0.50 (2)
BIGFOIL.COM POLAR EXPORT
NACA23112
NACA23112 |  |  |  | Cl Max: | 1.563 | at alpha= | 10.5 | deg
XFOIL ncrit=9 |  |  |  | L/D Max: | 159.433 | at alpha= | 7 | deg
Re: | 14000000 |  |  | Cd Min: | 0.01211 | at alpha= | 10.5 | deg
Mach: | 0.5 |  |  | Cl=0 at alpha= | -99 | deg
|  |  |  | @ Cl=0.1, Cd= | 0.00619
|  |  |  | @ Cl=0.4, Cd= | 0.0051611
|  |  |  | @ Cl=0.6, Cd= | 0.0051029
alpha (deg) | Cl | Cd | Cm | Cl/Cd
0 | 0.1363 | 0.00619 | 0.003 | 22.0194
0.5 | 0.2011 | 0.00616 | 0.004 | 32.6461
1 | 0.257 | 0.0056 | 0.0065 | 45.8929
1.5 | 0.3162 | 0.00536 | 0.0085 | 58.9925
2 | 0.3779 | 0.00519 | 0.0101 | 72.8131
2.5 | 0.4391 | 0.00511 | 0.012 | 85.9295
3 | 0.5001 | 0.00498 | 0.014 | 100.4217
3.5 | 0.5641 | 0.00507 | 0.0155 | 111.2623
4 | 0.6296 | 0.00513 | 0.017 | 122.729
4.5 | 0.6941 | 0.00527 | 0.0189 | 131.7078
5 | 0.7593 | 0.00539 | 0.0208 | 140.872
5.5 | 0.8235 | 0.00556 | 0.0232 | 148.1115
6 | 0.8867 | 0.0058 | 0.026 | 152.8793
6.5 | 0.95 | 0.00605 | 0.0291 | 157.0248
7 | 1.0124 | 0.00635 | 0.0326 | 159.4331
7.5 | 1.0803 | 0.00681 | 0.0353 | 158.6344
8 | 1.1666 | 0.0074 | 0.0349 | 157.6486
8.5 | 1.2559 | 0.00825 | 0.0342 | 152.2303
9 | 1.3375 | 0.00919 | 0.0354 | 145.5386
9.5 | 1.4031 | 0.01006 | 0.04 | 139.4732
10 | 1.4821 | 0.01105 | 0.0428 | 134.1267
10.5 | 1.563 | 0.01211 | 0.046 | 129.0669

## 129. Re 16M Mach 0.00 (1)
BIGFOIL.COM POLAR EXPORT
NACA23112
NACA23112 |  |  |  | Cl Max: | 1.399 | at alpha= | 13.5 | deg
JavaFoil+Calcfoil stall+Eppler ext transition |  |  |  | L/D Max: | 130.313 | at alpha= | 10 | deg
Re: | 16000000 |  |  | Cd Min: | 0.00826 | at alpha= | 1.5 | deg
Mach: | 0 |  |  | Cl=0 at alpha= | -0.88333 | deg
|  |  |  | @ Cl=0.1, Cd= | 0.00934
|  |  |  | @ Cl=0.4, Cd= | 0.008776
|  |  |  | @ Cl=0.6, Cd= | 0.0097254
alpha (deg) | Cl | Cd | Cm | Cl/Cd
-17 | -0.742 | 0.11667 | 0.006 | -6.359
-16.5 | -0.756 | 0.11069 | 0.006 | -6.834
-16 | -0.77 | 0.10446 | 0.006 | -7.371
-15.5 | -0.782 | 0.09838 | 0.006 | -7.951
-15 | -0.793 | 0.09249 | 0.006 | -8.572
-14.5 | -0.802 | 0.08602 | 0.006 | -9.327
-14 | -0.809 | 0.08024 | 0.006 | -10.088
-13.5 | -0.82 | 0.07049 | 0.007 | -11.637
-13 | -0.909 | 0.02564 | 0.009 | -35.455
-12.5 | -0.971 | 0.01243 | 0.01 | -78.116
-12 | -0.972 | 0.01128 | 0.009 | -86.22
-11.5 | -0.963 | 0.01068 | 0.009 | -90.231
-11 | -0.948 | 0.0096 | 0.009 | -98.661
-10.5 | -0.927 | 0.00972 | 0.009 | -95.354
-10 | -0.903 | 0.01021 | 0.009 | -88.406
-9.5 | -0.875 | 0.01058 | 0.008 | -82.676
-9 | -0.843 | 0.0102 | 0.008 | -82.63
-8.5 | -0.808 | 0.0099 | 0.008 | -81.563
-8 | -0.769 | 0.01041 | 0.008 | -73.861
-7.5 | -0.727 | 0.01005 | 0.007 | -72.325
-7 | -0.682 | 0.00982 | 0.007 | -69.521
-6.5 | -0.635 | 0.00955 | 0.007 | -66.487
-6 | -0.585 | 0.0102 | 0.007 | -57.365
-5.5 | -0.533 | 0.00998 | 0.006 | -53.41
-5 | -0.479 | 0.00976 | 0.006 | -49.116
-4.5 | -0.424 | 0.00962 | 0.006 | -44.067
-4 | -0.368 | 0.00958 | 0.006 | -38.374
-3.5 | -0.31 | 0.00939 | 0.005 | -33.057
-3 | -0.252 | 0.00933 | 0.005 | -27.001
-2.5 | -0.193 | 0.00917 | 0.005 | -21.064
-2 | -0.134 | 0.00905 | 0.004 | -14.783
-1.5 | -0.074 | 0.00958 | 0.004 | -7.723
-1 | -0.014 | 0.00945 | 0.004 | -1.48
-0.5 | 0.046 | 0.00943 | 0.004 | 4.898
0 | 0.106 | 0.00933 | 0.003 | 11.4
0.5 | 0.166 | 0.00827 | 0.003 | 20.121
1 | 0.226 | 0.0083 | 0.003 | 27.277
1.5 | 0.286 | 0.00826 | 0.002 | 34.679
2 | 0.346 | 0.00829 | 0.002 | 41.751
2.5 | 0.406 | 0.00883 | 0.002 | 45.97
3 | 0.465 | 0.00888 | 0.001 | 52.387
3.5 | 0.525 | 0.00896 | 0.001 | 58.605
4 | 0.584 | 0.00972 | 0.001 | 60.066
4.5 | 0.643 | 0.00974 | 0 | 65.985
5 | 0.702 | 0.00983 | 0 | 71.342
5.5 | 0.76 | 0.0099 | 0 | 76.748
6 | 0.818 | 0.01008 | -0.001 | 81.108
6.5 | 0.875 | 0.0095 | -0.001 | 92.08
7 | 0.931 | 0.00973 | -0.001 | 95.745
7.5 | 0.986 | 0.01001 | -0.002 | 98.513
8 | 1.04 | 0.00971 | -0.002 | 107.09
8.5 | 1.091 | 0.00963 | -0.002 | 113.294
9 | 1.141 | 0.00965 | -0.003 | 118.208
9.5 | 1.188 | 0.00978 | -0.003 | 121.403
10 | 1.231 | 0.00945 | -0.003 | 130.313
10.5 | 1.271 | 0.0109 | -0.004 | 116.695
11 | 1.307 | 0.01153 | -0.004 | 113.337
11.5 | 1.337 | 0.01228 | -0.004 | 108.912
12 | 1.363 | 0.01319 | -0.005 | 103.321
12.5 | 1.382 | 0.01435 | -0.005 | 96.308
13 | 1.394 | 0.01592 | -0.005 | 87.548
13.5 | 1.399 | 0.01804 | -0.006 | 77.56
14 | 1.398 | 0.02083 | -0.006 | 67.112
14.5 | 1.392 | 0.02431 | -0.006 | 57.252
15 | 1.381 | 0.02852 | -0.006 | 48.436
15.5 | 1.367 | 0.03338 | -0.007 | 40.962
16 | 1.35 | 0.03894 | -0.007 | 34.669
16.5 | 1.331 | 0.04492 | -0.007 | 29.623
17 | 1.308 | 0.05174 | -0.007 | 25.278
17.5 | 1.284 | 0.0586 | -0.007 | 21.912
18 | 1.259 | 0.06559 | -0.008 | 19.19
18.5 | 1.228 | 0.07326 | -0.008 | 16.767

## 130. Re 16M Mach 0.00 (2)
BIGFOIL.COM POLAR EXPORT
NACA23112
NACA23112 |  |  |  | Cl Max: | 1.863 | at alpha= | 19.5 | deg
XFOIL ncrit=9 |  |  |  | L/D Max: | 155.025 | at alpha= | 8 | deg
Re: | 16000000 |  |  | Cd Min: | 0.03517 | at alpha= | 20 | deg
Mach: | 0 |  |  | Cl=0 at alpha= | -0.99909 | deg
|  |  |  | @ Cl=0.1, Cd= | 0.0059075
|  |  |  | @ Cl=0.4, Cd= | 0.004804
|  |  |  | @ Cl=0.6, Cd= | 0.0048712
alpha (deg) | Cl | Cd | Cm | Cl/Cd
-20 | -1.8232 | 0.0219 | -0.0455 | -83.2511
-19.5 | -1.8013 | 0.0204 | -0.0422 | -88.299
-18 | -1.7228 | 0.01704 | -0.0313 | -101.1033
-17.5 | -1.6933 | 0.01622 | -0.0273 | -104.3958
-17 | -1.6643 | 0.01552 | -0.0229 | -107.2358
-16.5 | -1.6269 | 0.01479 | -0.02 | -110
-16 | -1.5899 | 0.01394 | -0.017 | -114.0531
-15.5 | -1.5511 | 0.01324 | -0.0141 | -117.1526
-15 | -1.5131 | 0.01264 | -0.0109 | -119.7073
-14.5 | -1.475 | 0.01199 | -0.0076 | -123.0192
-14 | -1.42 | 0.01129 | -0.008 | -125.775
-13.5 | -1.3634 | 0.01074 | -0.0084 | -126.946
-13 | -1.3062 | 0.01023 | -0.009 | -127.6833
-12.5 | -1.2485 | 0.00975 | -0.0096 | -128.0513
-12 | -1.193 | 0.00932 | -0.0097 | -128.0043
-11.5 | -1.1392 | 0.00889 | -0.0093 | -128.144
-11 | -1.0686 | 0.00837 | -0.0127 | -127.6703
-10.5 | -0.9946 | 0.00786 | -0.0169 | -126.5394
-10 | -0.9494 | 0.00766 | -0.0144 | -123.9426
-9.5 | -0.9017 | 0.00749 | -0.0125 | -120.3872
-9 | -0.8526 | 0.00733 | -0.0109 | -116.3165
-8.5 | -0.8034 | 0.00719 | -0.0094 | -111.7385
-8 | -0.7546 | 0.00709 | -0.0077 | -106.4316
-7.5 | -0.7033 | 0.00694 | -0.0066 | -101.3401
-7 | -0.6505 | 0.00679 | -0.0057 | -95.8027
-6.5 | -0.5976 | 0.00664 | -0.0049 | -90
-6 | -0.5446 | 0.0065 | -0.004 | -83.7846
-5.5 | -0.4909 | 0.00641 | -0.0033 | -76.5835
-5 | -0.4373 | 0.00631 | -0.0026 | -69.3027
-4.5 | -0.3831 | 0.00621 | -0.002 | -61.6908
-4 | -0.3288 | 0.00615 | -0.0014 | -53.4634
-3.5 | -0.2746 | 0.0061 | -0.0008 | -45.0164
-3 | -0.2203 | 0.00607 | -0.0002 | -36.2932
-2.5 | -0.1655 | 0.00605 | 0.0003 | -27.3554
-2 | -0.1104 | 0.00601 | 0.0007 | -18.3694
-1.5 | -0.0554 | 0.00599 | 0.0011 | -9.2487
-1 | -0.0001 | 0.00596 | 0.0015 | -0.016779
-0.5 | 0.0551 | 0.00594 | 0.0019 | 9.2761
0 | 0.1104 | 0.0059 | 0.0023 | 18.7119
0.5 | 0.1656 | 0.00584 | 0.0026 | 28.3562
1 | 0.2142 | 0.00535 | 0.0042 | 40.0374
1.5 | 0.2664 | 0.00512 | 0.0052 | 52.0312
2 | 0.3191 | 0.00501 | 0.006 | 63.6926
2.5 | 0.3718 | 0.00487 | 0.0068 | 76.345
3 | 0.4231 | 0.00475 | 0.0079 | 89.0737
3.5 | 0.4762 | 0.0047 | 0.0086 | 101.3191
4 | 0.5304 | 0.00479 | 0.0091 | 110.7307
4.5 | 0.5849 | 0.00484 | 0.0095 | 120.8471
5 | 0.6381 | 0.00495 | 0.0102 | 128.9091
5.5 | 0.6912 | 0.00505 | 0.0109 | 136.8713
6 | 0.744 | 0.00517 | 0.0116 | 143.9072
6.5 | 0.7958 | 0.00535 | 0.0124 | 148.7477
7 | 0.8467 | 0.00555 | 0.0135 | 152.5586
7.5 | 0.8976 | 0.0058 | 0.0145 | 154.7586
8 | 0.9472 | 0.00611 | 0.0157 | 155.0245
8.5 | 1.0009 | 0.00651 | 0.0159 | 153.7481
9 | 1.0619 | 0.00694 | 0.0144 | 153.0115
9.5 | 1.1279 | 0.00747 | 0.0116 | 150.9906
10 | 1.1883 | 0.00799 | 0.0101 | 148.7234
10.5 | 1.2377 | 0.00849 | 0.0111 | 145.7833
11 | 1.2929 | 0.009 | 0.0106 | 143.6556
11.5 | 1.3498 | 0.00953 | 0.0097 | 141.6369
12 | 1.4058 | 0.0101 | 0.0089 | 139.1881
12.5 | 1.461 | 0.01068 | 0.0083 | 136.7978
13 | 1.5147 | 0.01133 | 0.0078 | 133.6893
13.5 | 1.5684 | 0.0119 | 0.0073 | 131.7983
14 | 1.6197 | 0.01263 | 0.0071 | 128.2423
14.5 | 1.6618 | 0.01326 | 0.0089 | 125.3243
15 | 1.6941 | 0.01394 | 0.0126 | 121.528
15.5 | 1.7222 | 0.01476 | 0.0168 | 116.6802
16 | 1.7452 | 0.01547 | 0.0219 | 112.8119
16.5 | 1.7702 | 0.01639 | 0.026 | 108.0049
17 | 1.7927 | 0.01759 | 0.0297 | 101.9159
17.5 | 1.8114 | 0.01913 | 0.0333 | 94.689
18 | 1.8303 | 0.02087 | 0.0361 | 87.7
18.5 | 1.8458 | 0.02309 | 0.0384 | 79.9394
19 | 1.8561 | 0.02604 | 0.04 | 71.2788
19.5 | 1.863 | 0.0297 | 0.0407 | 62.7273
20 | 1.856 | 0.03517 | 0.0403 | 52.7722

## 131. Re 16M Mach 0.10 (1)
BIGFOIL.COM POLAR EXPORT
NACA23112
NACA23112 |  |  |  | Cl Max: | 1.39 | at alpha= | 13.5 | deg
JavaFoil+Calcfoil stall+Eppler ext transition |  |  |  | L/D Max: | 129.381 | at alpha= | 10 | deg
Re: | 16000000 |  |  | Cd Min: | 0.00829 | at alpha= | 2 | deg
Mach: | 0.1 |  |  | Cl=0 at alpha= | -0.88333 | deg
|  |  |  | @ Cl=0.1, Cd= | 0.0093803
|  |  |  | @ Cl=0.4, Cd= | 0.0088013
|  |  |  | @ Cl=0.6, Cd= | 0.0097488
alpha (deg) | Cl | Cd | Cm | Cl/Cd
-17 | -0.7 | 0.11952 | 0.006 | -5.856
-16.5 | -0.718 | 0.113 | 0.006 | -6.352
-16 | -0.735 | 0.10662 | 0.006 | -6.889
-15.5 | -0.75 | 0.10083 | 0.006 | -7.435
-15 | -0.764 | 0.09411 | 0.006 | -8.117
-14.5 | -0.776 | 0.08815 | 0.006 | -8.801
-14 | -0.786 | 0.08218 | 0.006 | -9.563
-13.5 | -0.794 | 0.07612 | 0.006 | -10.433
-13 | -0.806 | 0.06651 | 0.007 | -12.112
-12.5 | -0.941 | 0.0142 | 0.009 | -66.26
-12 | -0.956 | 0.01171 | 0.009 | -81.688
-11.5 | -0.953 | 0.01087 | 0.009 | -87.632
-11 | -0.94 | 0.00976 | 0.009 | -96.302
-10.5 | -0.922 | 0.00985 | 0.009 | -93.573
-10 | -0.899 | 0.01035 | 0.009 | -86.913
-9.5 | -0.873 | 0.00995 | 0.008 | -87.696
-9 | -0.842 | 0.01029 | 0.008 | -81.853
-8.5 | -0.808 | 0.00997 | 0.008 | -81.013
-8 | -0.77 | 0.01053 | 0.008 | -73.057
-7.5 | -0.728 | 0.01012 | 0.008 | -71.985
-7 | -0.684 | 0.00983 | 0.007 | -69.581
-6.5 | -0.637 | 0.00958 | 0.007 | -66.485
-6 | -0.587 | 0.00945 | 0.007 | -62.14
-5.5 | -0.535 | 0.00999 | 0.006 | -53.557
-5 | -0.481 | 0.00981 | 0.006 | -49.045
-4.5 | -0.426 | 0.00963 | 0.006 | -44.242
-4 | -0.369 | 0.00963 | 0.006 | -38.355
-3.5 | -0.312 | 0.00942 | 0.005 | -33.081
-3 | -0.253 | 0.00931 | 0.005 | -27.185
-2.5 | -0.194 | 0.0092 | 0.005 | -21.094
-2 | -0.134 | 0.00912 | 0.005 | -14.734
-1.5 | -0.074 | 0.0096 | 0.004 | -7.748
-1 | -0.014 | 0.0095 | 0.004 | -1.48
-0.5 | 0.046 | 0.00946 | 0.004 | 4.904
0 | 0.107 | 0.00937 | 0.003 | 11.4
0.5 | 0.167 | 0.00832 | 0.003 | 20.098
1 | 0.228 | 0.00833 | 0.003 | 27.316
1.5 | 0.288 | 0.0083 | 0.002 | 34.683
2 | 0.348 | 0.00829 | 0.002 | 41.946
2.5 | 0.408 | 0.00888 | 0.002 | 45.925
3 | 0.468 | 0.00888 | 0.001 | 52.659
3.5 | 0.527 | 0.00901 | 0.001 | 58.535
4 | 0.587 | 0.00974 | 0.001 | 60.259
4.5 | 0.646 | 0.00978 | 0 | 66.046
5 | 0.705 | 0.00986 | 0 | 71.506
5.5 | 0.764 | 0.00999 | 0 | 76.419
6 | 0.822 | 0.01014 | -0.001 | 81.065
6.5 | 0.879 | 0.00953 | -0.001 | 92.26
7 | 0.936 | 0.00976 | -0.001 | 95.849
7.5 | 0.991 | 0.01011 | -0.002 | 97.977
8 | 1.044 | 0.00983 | -0.002 | 106.259
8.5 | 1.096 | 0.00972 | -0.002 | 112.698
9 | 1.145 | 0.00976 | -0.003 | 117.358
9.5 | 1.192 | 0.00944 | -0.003 | 126.282
10 | 1.235 | 0.00955 | -0.003 | 129.381
10.5 | 1.274 | 0.01104 | -0.004 | 115.411
11 | 1.309 | 0.01171 | -0.004 | 111.733
11.5 | 1.338 | 0.01251 | -0.004 | 106.913
12 | 1.361 | 0.0135 | -0.005 | 100.818
12.5 | 1.378 | 0.0148 | -0.005 | 93.104
13 | 1.388 | 0.01655 | -0.005 | 83.84
13.5 | 1.39 | 0.01889 | -0.006 | 73.585
14 | 1.385 | 0.02205 | -0.006 | 62.82
14.5 | 1.376 | 0.02578 | -0.006 | 53.399
15 | 1.362 | 0.0305 | -0.006 | 44.668
15.5 | 1.345 | 0.03594 | -0.007 | 37.416
16 | 1.324 | 0.04177 | -0.007 | 31.707
16.5 | 1.301 | 0.04808 | -0.007 | 27.07
17 | 1.276 | 0.05495 | -0.007 | 23.216
17.5 | 1.247 | 0.06259 | -0.007 | 19.93
18 | 1.218 | 0.0699 | -0.008 | 17.43
18.5 | 1.184 | 0.07789 | -0.008 | 15.2

## 132. Re 16M Mach 0.10 (2)
BIGFOIL.COM POLAR EXPORT
NACA23112
NACA23112 |  |  |  | Cl Max: | 1.8488 | at alpha= | 19.5 | deg
XFOIL ncrit=9 |  |  |  | L/D Max: | 154.992 | at alpha= | 8 | deg
Re: | 16000000 |  |  | Cd Min: | 0.04064 | at alpha= | 20 | deg
Mach: | 0.1 |  |  | Cl=0 at alpha= | -1 | deg
|  |  |  | @ Cl=0.1, Cd= | 0.0059081
|  |  |  | @ Cl=0.4, Cd= | 0.0048146
|  |  |  | @ Cl=0.6, Cd= | 0.0048715
alpha (deg) | Cl | Cd | Cm | Cl/Cd
-20 | -1.8229 | 0.02399 | -0.0524 | -75.9858
-19.5 | -1.8038 | 0.02209 | -0.049 | -81.6569
-19 | -1.7831 | 0.02043 | -0.0453 | -87.2785
-18.5 | -1.7577 | 0.01912 | -0.0414 | -91.9299
-18 | -1.7309 | 0.01796 | -0.0374 | -96.3753
-17.5 | -1.7017 | 0.01698 | -0.0333 | -100.2179
-17 | -1.6716 | 0.01617 | -0.0289 | -103.3766
-16.5 | -1.6391 | 0.01546 | -0.0246 | -106.022
-16 | -1.6011 | 0.01459 | -0.0214 | -109.7395
-15.5 | -1.5619 | 0.01381 | -0.0182 | -113.0992
-15 | -1.5233 | 0.01313 | -0.0148 | -116.0168
-14.5 | -1.4856 | 0.01243 | -0.0111 | -119.5173
-14 | -1.4337 | 0.01166 | -0.0103 | -122.9588
-13.5 | -1.3768 | 0.011 | -0.0105 | -125.1636
-13 | -1.3188 | 0.01044 | -0.0109 | -126.3218
-12.5 | -1.2602 | 0.00993 | -0.0113 | -126.9084
-12 | -1.2023 | 0.00946 | -0.0115 | -127.093
-11.5 | -1.1494 | 0.00903 | -0.0106 | -127.2868
-11 | -1.0786 | 0.00852 | -0.0137 | -126.5962
-10.5 | -1.0015 | 0.00797 | -0.0182 | -125.6587
-10 | -0.956 | 0.00774 | -0.0156 | -123.5142
-9.5 | -0.9081 | 0.00755 | -0.0135 | -120.2781
-9 | -0.8585 | 0.00738 | -0.0118 | -116.3279
-8.5 | -0.8087 | 0.00725 | -0.0102 | -111.5448
-8 | -0.7594 | 0.00714 | -0.0084 | -106.3585
-7.5 | -0.7079 | 0.00697 | -0.0072 | -101.5638
-7 | -0.6547 | 0.00681 | -0.0062 | -96.138
-6.5 | -0.6012 | 0.00667 | -0.0053 | -90.1349
-6 | -0.548 | 0.00652 | -0.0044 | -84.0491
-5.5 | -0.4939 | 0.00642 | -0.0036 | -76.9315
-5 | -0.4398 | 0.00633 | -0.0029 | -69.4787
-4.5 | -0.3853 | 0.00622 | -0.0022 | -61.9453
-4 | -0.3307 | 0.00616 | -0.0016 | -53.6851
-3.5 | -0.2761 | 0.00611 | -0.0009 | -45.1882
-2.5 | -0.1664 | 0.00606 | 0.0002 | -27.4587
-2 | -0.1109 | 0.00602 | 0.0007 | -18.4219
-1.5 | -0.0556 | 0.006 | 0.0011 | -9.2667
-1 | 0 | 0.00596 | 0.0015 | 0
-0.5 | 0.0556 | 0.00594 | 0.0019 | 9.3603
0 | 0.1112 | 0.0059 | 0.0023 | 18.8475
0.5 | 0.1667 | 0.00584 | 0.0027 | 28.5445
1 | 0.2156 | 0.00536 | 0.0043 | 40.2239
1.5 | 0.268 | 0.00513 | 0.0052 | 52.2417
2.5 | 0.374 | 0.00487 | 0.0069 | 76.7967
3 | 0.4256 | 0.00476 | 0.008 | 89.4118
3.5 | 0.4791 | 0.0047 | 0.0088 | 101.9362
4 | 0.5336 | 0.0048 | 0.0093 | 111.1667
4.5 | 0.5885 | 0.00485 | 0.0098 | 121.3402
5 | 0.6421 | 0.00495 | 0.0104 | 129.7172
5.5 | 0.6954 | 0.00507 | 0.0112 | 137.1598
6 | 0.7486 | 0.00518 | 0.0119 | 144.5174
6.5 | 0.8008 | 0.00537 | 0.0129 | 149.1248
7 | 0.8521 | 0.00557 | 0.014 | 152.9803
7.5 | 0.9034 | 0.00583 | 0.015 | 154.9571
8 | 0.9532 | 0.00615 | 0.0163 | 154.9919
8.5 | 1.0078 | 0.00655 | 0.0165 | 153.8626
9 | 1.07 | 0.00699 | 0.0149 | 153.0758
9.5 | 1.1365 | 0.00755 | 0.0122 | 150.5298
10 | 1.1973 | 0.00806 | 0.0109 | 148.5484
10.5 | 1.2451 | 0.00859 | 0.0123 | 144.9476
11 | 1.3029 | 0.00913 | 0.0115 | 142.7054
11.5 | 1.3604 | 0.00967 | 0.0107 | 140.6825
12 | 1.417 | 0.01025 | 0.0101 | 138.2439
12.5 | 1.473 | 0.01084 | 0.0095 | 135.8856
13.5 | 1.5813 | 0.01214 | 0.0089 | 130.2554
14 | 1.6332 | 0.01289 | 0.0088 | 126.7029
14.5 | 1.6712 | 0.01354 | 0.0117 | 123.4269
15 | 1.7018 | 0.0143 | 0.0159 | 119.007
15.5 | 1.7253 | 0.01508 | 0.0213 | 114.4098
16 | 1.751 | 0.01589 | 0.0259 | 110.1951
16.5 | 1.7739 | 0.01703 | 0.0301 | 104.1632
17 | 1.7954 | 0.01842 | 0.0338 | 97.4701
17.5 | 1.814 | 0.02014 | 0.0371 | 90.0695
18 | 1.8316 | 0.0222 | 0.0397 | 82.5045
18.5 | 1.843 | 0.02503 | 0.0417 | 73.6316
19 | 1.8475 | 0.02887 | 0.0428 | 63.9938
19.5 | 1.8488 | 0.0335 | 0.0427 | 55.1881
20 | 1.8316 | 0.04064 | 0.0411 | 45.0689

## 133. Re 16M Mach 0.25 (1)
BIGFOIL.COM POLAR EXPORT
NACA23112
NACA23112 |  |  |  | Cl Max: | 1.342 | at alpha= | 12.5 | deg
JavaFoil+Calcfoil stall+Eppler ext transition |  |  |  | L/D Max: | 124.146 | at alpha= | 9 | deg
Re: | 16000000 |  |  | Cd Min: | 0.00846 | at alpha= | 0.5 | deg
Mach: | 0.25 |  |  | Cl=0 at alpha= | -0.8871 | deg
|  |  |  | @ Cl=0.1, Cd= | 0.0095461
|  |  |  | @ Cl=0.4, Cd= | 0.0088984
|  |  |  | @ Cl=0.6, Cd= | 0.0093146
alpha (deg) | Cl | Cd | Cm | Cl/Cd
-15.5 | -0.464 | 0.11444 | 0.006 | -4.056
-15 | -0.51 | 0.10815 | 0.006 | -4.714
-14.5 | -0.552 | 0.10136 | 0.006 | -5.444
-14 | -0.59 | 0.09469 | 0.006 | -6.232
-13.5 | -0.624 | 0.08813 | 0.006 | -7.082
-13 | -0.654 | 0.08184 | 0.006 | -7.987
-12.5 | -0.678 | 0.07654 | 0.006 | -8.856
-12 | -0.698 | 0.07055 | 0.006 | -9.888
-11.5 | -0.712 | 0.06442 | 0.006 | -11.05
-11 | -0.839 | 0.01466 | 0.009 | -57.211
-10.5 | -0.868 | 0.01093 | 0.009 | -79.346
-10 | -0.862 | 0.00967 | 0.009 | -89.149
-9.5 | -0.848 | 0.00969 | 0.009 | -87.579
-9 | -0.828 | 0.00987 | 0.008 | -83.826
-8.5 | -0.801 | 0.01049 | 0.008 | -76.399
-8 | -0.77 | 0.01011 | 0.008 | -76.152
-7.5 | -0.733 | 0.01059 | 0.008 | -69.178
-7 | -0.692 | 0.01024 | 0.007 | -67.535
-6.5 | -0.647 | 0.00991 | 0.007 | -65.236
-6 | -0.598 | 0.00969 | 0.007 | -61.661
-5.5 | -0.546 | 0.00944 | 0.007 | -57.836
-5 | -0.492 | 0.0101 | 0.006 | -48.734
-4.5 | -0.436 | 0.00989 | 0.006 | -44.11
-4 | -0.379 | 0.00981 | 0.006 | -38.574
-3.5 | -0.32 | 0.00965 | 0.006 | -33.148
-3 | -0.26 | 0.00946 | 0.005 | -27.471
-2.5 | -0.199 | 0.00938 | 0.005 | -21.232
-2 | -0.138 | 0.00925 | 0.005 | -14.927
-1.5 | -0.076 | 0.00915 | 0.004 | -8.35
-1 | -0.014 | 0.00966 | 0.004 | -1.496
-0.5 | 0.048 | 0.00963 | 0.004 | 4.95
0 | 0.11 | 0.00953 | 0.003 | 11.521
0.5 | 0.172 | 0.00846 | 0.003 | 20.311
1 | 0.234 | 0.00848 | 0.003 | 27.584
1.5 | 0.296 | 0.00847 | 0.002 | 34.893
2 | 0.357 | 0.00851 | 0.002 | 41.984
2.5 | 0.419 | 0.00907 | 0.002 | 46.189
3 | 0.48 | 0.00913 | 0.001 | 52.634
3.5 | 0.542 | 0.00921 | 0.001 | 58.812
4 | 0.603 | 0.00932 | 0.001 | 64.644
4.5 | 0.663 | 0.01 | 0 | 66.301
5 | 0.724 | 0.01012 | 0 | 71.499
5.5 | 0.784 | 0.00958 | 0 | 81.783
6 | 0.843 | 0.00968 | -0.001 | 87.138
6.5 | 0.902 | 0.00992 | -0.001 | 90.926
7 | 0.959 | 0.00954 | -0.001 | 100.491
7.5 | 1.015 | 0.00991 | -0.002 | 102.421
8 | 1.069 | 0.00974 | -0.002 | 109.712
8.5 | 1.12 | 0.00976 | -0.002 | 114.746
9 | 1.168 | 0.00941 | -0.003 | 124.146
9.5 | 1.212 | 0.01048 | -0.003 | 115.632
10 | 1.252 | 0.01123 | -0.003 | 111.461
10.5 | 1.286 | 0.01202 | -0.004 | 106.946
11 | 1.312 | 0.01297 | -0.004 | 101.13
11.5 | 1.33 | 0.01421 | -0.004 | 93.629
12 | 1.34 | 0.01591 | -0.005 | 84.25
12.5 | 1.342 | 0.01829 | -0.005 | 73.361
13 | 1.333 | 0.02168 | -0.005 | 61.479
13.5 | 1.314 | 0.02597 | -0.006 | 50.604
14 | 1.289 | 0.03136 | -0.006 | 41.09
14.5 | 1.256 | 0.03769 | -0.006 | 33.338
15 | 1.218 | 0.04499 | -0.006 | 27.076
15.5 | 1.175 | 0.05241 | -0.006 | 22.429
16 | 1.126 | 0.06122 | -0.007 | 18.396
16.5 | 1.073 | 0.07001 | -0.007 | 15.331
17 | 1.016 | 0.0791 | -0.007 | 12.845
17.5 | 0.954 | 0.08985 | -0.007 | 10.613

## 134. Re 16M Mach 0.25 (2)
BIGFOIL.COM POLAR EXPORT
NACA23112
NACA23112 |  |  |  | Cl Max: | 1.804 | at alpha= | 17.5 | deg
XFOIL ncrit=9 |  |  |  | L/D Max: | 156.6 | at alpha= | 7.5 | deg
Re: | 16000000 |  |  | Cd Min: | 0.09113 | at alpha= | 20 | deg
Mach: | 0.25 |  |  | Cl=0 at alpha= | -1.0069 | deg
|  |  |  | @ Cl=0.1, Cd= | 0.0059482
|  |  |  | @ Cl=0.4, Cd= | 0.0048719
|  |  |  | @ Cl=0.6, Cd= | 0.0049087
alpha (deg) | Cl | Cd | Cm | Cl/Cd
-20 | -1.4202 | 0.08673 | -0.0426 | -16.375
-19.5 | -1.4871 | 0.06896 | -0.0558 | -21.5647
-19 | -1.5658 | 0.05205 | -0.0676 | -30.0826
-18.5 | -1.5967 | 0.04267 | -0.0717 | -37.4197
-18 | -1.6312 | 0.03446 | -0.0727 | -47.336
-17.5 | -1.6462 | 0.02899 | -0.07 | -56.7851
-17 | -1.6477 | 0.02515 | -0.0653 | -65.5149
-16.5 | -1.6401 | 0.02222 | -0.0594 | -73.8119
-16 | -1.6258 | 0.01987 | -0.0528 | -81.8218
-15.5 | -1.6022 | 0.0182 | -0.0461 | -88.033
-15 | -1.5744 | 0.01693 | -0.0391 | -92.9947
-14.5 | -1.5355 | 0.01565 | -0.0339 | -98.115
-14 | -1.4985 | 0.01451 | -0.0281 | -103.2736
-13.5 | -1.4496 | 0.01329 | -0.0246 | -109.0745
-13 | -1.3886 | 0.01225 | -0.0233 | -113.3551
-12.5 | -1.326 | 0.01134 | -0.0223 | -116.9312
-12 | -1.263 | 0.01056 | -0.0214 | -119.6023
-11.5 | -1.2073 | 0.00993 | -0.0192 | -121.5811
-11 | -1.1365 | 0.00932 | -0.0201 | -121.9421
-10.5 | -1.0455 | 0.00868 | -0.0254 | -120.4493
-10 | -0.991 | 0.00827 | -0.0232 | -119.8307
-9.5 | -0.9426 | 0.00797 | -0.0199 | -118.2685
-9 | -0.8913 | 0.00771 | -0.0172 | -115.6031
-8.5 | -0.8392 | 0.00751 | -0.0148 | -111.7443
-8 | -0.787 | 0.00741 | -0.0125 | -106.2078
-7.5 | -0.7331 | 0.00721 | -0.0106 | -101.6782
-7 | -0.678 | 0.00698 | -0.0091 | -97.1347
-6.5 | -0.6222 | 0.00681 | -0.0077 | -91.3656
-6 | -0.5663 | 0.00666 | -0.0065 | -85.03
-5.5 | -0.5104 | 0.00651 | -0.0053 | -78.4025
-5 | -0.454 | 0.00641 | -0.0043 | -70.8268
-4.5 | -0.3977 | 0.0063 | -0.0033 | -63.127
-4 | -0.341 | 0.00622 | -0.0025 | -54.8232
-3.5 | -0.2846 | 0.00617 | -0.0016 | -46.1264
-3 | -0.2278 | 0.00613 | -0.0008 | -37.1615
-2.5 | -0.1709 | 0.00609 | -0.0002 | -28.0624
-2 | -0.1138 | 0.00605 | 0.0004 | -18.8099
-1.5 | -0.0568 | 0.00603 | 0.001 | -9.4196
-1 | 0.0008 | 0.00599 | 0.0015 | 0.13356
-0.5 | 0.0583 | 0.00597 | 0.0019 | 9.7655
0 | 0.1156 | 0.00594 | 0.0024 | 19.4613
0.5 | 0.173 | 0.00587 | 0.0029 | 29.4719
1 | 0.2235 | 0.00541 | 0.0046 | 41.3124
1.5 | 0.2772 | 0.00515 | 0.0057 | 53.8252
2 | 0.3316 | 0.00504 | 0.0067 | 65.7937
2.5 | 0.3864 | 0.0049 | 0.0076 | 78.8571
3 | 0.4396 | 0.00479 | 0.0089 | 91.7745
3.5 | 0.495 | 0.00475 | 0.0098 | 104.2105
4 | 0.5515 | 0.00484 | 0.0104 | 113.9463
4.5 | 0.608 | 0.00492 | 0.0111 | 123.5772
5 | 0.664 | 0.00501 | 0.0119 | 132.5349
5.5 | 0.7191 | 0.00516 | 0.0129 | 139.3605
6 | 0.7742 | 0.00529 | 0.014 | 146.3516
6.5 | 0.8284 | 0.00547 | 0.0152 | 151.4442
7 | 0.8821 | 0.00569 | 0.0166 | 155.0264
7.5 | 0.9349 | 0.00597 | 0.0181 | 156.5997
8 | 0.987 | 0.00635 | 0.0198 | 155.4331
8.5 | 1.0472 | 0.00677 | 0.0198 | 154.6824
9 | 1.1155 | 0.00733 | 0.0178 | 152.1828
9.5 | 1.185 | 0.00791 | 0.0157 | 149.8104
10 | 1.2461 | 0.00855 | 0.0155 | 145.7427
10.5 | 1.2984 | 0.00912 | 0.0172 | 142.3684
11 | 1.3599 | 0.00974 | 0.0169 | 139.6201
11.5 | 1.4208 | 0.01039 | 0.0168 | 136.7469
12 | 1.4807 | 0.0111 | 0.0168 | 133.3964
12.5 | 1.5395 | 0.01187 | 0.0171 | 129.6967
13 | 1.5967 | 0.01269 | 0.0177 | 125.8235
13.5 | 1.6531 | 0.01353 | 0.0184 | 122.1803
14 | 1.6847 | 0.01441 | 0.0238 | 116.9119
14.5 | 1.7012 | 0.01524 | 0.0318 | 111.6273
15 | 1.7285 | 0.01628 | 0.0371 | 106.1732
15.5 | 1.7515 | 0.01775 | 0.0421 | 98.6761
16 | 1.7719 | 0.01964 | 0.0464 | 90.2189
16.5 | 1.7897 | 0.02201 | 0.0498 | 81.313
17 | 1.8022 | 0.02522 | 0.0521 | 71.4592
17.5 | 1.804 | 0.02988 | 0.053 | 60.3748
18 | 1.7909 | 0.0367 | 0.0519 | 48.7984
18.5 | 1.765 | 0.04558 | 0.0489 | 38.7231
19 | 1.7192 | 0.05723 | 0.0439 | 30.0402
19.5 | 1.6525 | 0.07188 | 0.0368 | 22.9897
20 | 1.5548 | 0.09113 | 0.0267 | 17.0613

## 135. Re 16M Mach 0.50 (1)
BIGFOIL.COM POLAR EXPORT
NACA23112
NACA23112 |  |  |  | Cl Max: | 1.201 | at alpha= | 9 | deg
JavaFoil+Calcfoil stall+Eppler ext transition |  |  |  | L/D Max: | 112.02 | at alpha= | 7 | deg
Re: | 16000000 |  |  | Cd Min: | 0.00849 | at alpha= | 1 | deg
Mach: | 0.5 |  |  | Cl=0 at alpha= | -0.88406 | deg
|  |  |  | @ Cl=0.1, Cd= | 0.0090296
|  |  |  | @ Cl=0.4, Cd= | 0.0086815
|  |  |  | @ Cl=0.6, Cd= | 0.0090221
alpha (deg) | Cl | Cd | Cm | Cl/Cd
-20 | -1.025 | 0.16208 | 0.008 | -6.325
-19.5 | -1.001 | 0.14901 | 0.009 | -6.721
-19 | -0.971 | 0.1598 | 0.008 | -6.075
-18.5 | -0.946 | 0.14703 | 0.008 | -6.436
-18 | -0.922 | 0.13308 | 0.008 | -6.931
-17.5 | -0.894 | 0.13049 | 0.008 | -6.854
-17 | -0.868 | 0.12523 | 0.008 | -6.93
-16.5 | -0.844 | 0.11274 | 0.008 | -7.49
-16 | -0.817 | 0.11035 | 0.007 | -7.403
-15.5 | -0.79 | 0.10503 | 0.007 | -7.518
-15 | -0.768 | 0.09314 | 0.008 | -8.244
-14.5 | -0.737 | 0.09455 | 0.007 | -7.795
-14 | -0.712 | 0.08802 | 0.007 | -8.085
-13.5 | -0.814 | 0.01655 | 0.011 | -49.18
-13 | -0.658 | 0.0797 | 0.007 | -8.257
-12.5 | -0.636 | 0.07078 | 0.007 | -8.986
-12 | -0.733 | 0.0131 | 0.011 | -55.932
-11.5 | -0.578 | 0.06834 | 0.006 | -8.462
-11 | -0.651 | 0.01529 | 0.01 | -42.562
-10.5 | -0.524 | 0.06296 | 0.006 | -8.321
-10 | -0.5 | 0.05643 | 0.006 | -8.858
-9.5 | -0.47 | 0.05715 | 0.006 | -8.223
-9 | -0.444 | 0.0525 | 0.006 | -8.46
-8.5 | -0.416 | 0.05158 | 0.005 | -8.062
-8 | -0.391 | 0.04668 | 0.005 | -8.369
-7.5 | -0.362 | 0.04595 | 0.005 | -7.882
-7 | -0.334 | 0.04468 | 0.005 | -7.484
-6.5 | -0.598 | 0.00942 | 0.008 | -63.492
-6 | -0.602 | 0.01008 | 0.008 | -59.693
-5.5 | -0.572 | 0.00962 | 0.007 | -59.47
-5 | -0.527 | 0.01 | 0.007 | -52.728
-4.5 | -0.474 | 0.00971 | 0.007 | -48.852
-4 | -0.416 | 0.0095 | 0.007 | -43.749
-3.5 | -0.353 | 0.00934 | 0.006 | -37.845
-3 | -0.288 | 0.00988 | 0.006 | -29.166
-2.5 | -0.222 | 0.00958 | 0.006 | -23.129
-2 | -0.154 | 0.00939 | 0.005 | -16.377
-1.5 | -0.085 | 0.00928 | 0.005 | -9.179
-1 | -0.016 | 0.0092 | 0.005 | -1.754
-0.5 | 0.053 | 0.00909 | 0.004 | 5.862
0 | 0.123 | 0.009 | 0.004 | 13.628
0.5 | 0.192 | 0.00957 | 0.003 | 20.042
1 | 0.261 | 0.00849 | 0.003 | 30.753
1.5 | 0.33 | 0.00849 | 0.003 | 38.849
2 | 0.399 | 0.00868 | 0.002 | 45.941
2.5 | 0.467 | 0.00878 | 0.002 | 53.241
3 | 0.535 | 0.00885 | 0.002 | 60.479
3.5 | 0.603 | 0.00903 | 0.001 | 66.792
4 | 0.671 | 0.0086 | 0.001 | 77.983
4.5 | 0.738 | 0.00921 | 0 | 80.099
5 | 0.804 | 0.01003 | 0 | 80.139
5.5 | 0.869 | 0.00967 | 0 | 89.906
6 | 0.933 | 0.01009 | -0.001 | 92.461
6.5 | 0.996 | 0.0099 | -0.001 | 100.573
7 | 1.055 | 0.00941 | -0.001 | 112.02
7.5 | 1.109 | 0.01055 | -0.002 | 105.084
8 | 1.154 | 0.01147 | -0.002 | 100.605
8.5 | 1.187 | 0.01279 | -0.003 | 92.83
9 | 1.201 | 0.01476 | -0.003 | 81.412
9.5 | 1.184 | 0.01827 | -0.003 | 64.788
10 | 1.12 | 0.02484 | -0.004 | 45.074
10.5 | 0.898 | 0.03811 | -0.004 | 23.558
11 | 0.715 | 0.04215 | -0.004 | 16.968
11.5 | 0.734 | 0.05072 | -0.004 | 14.464
12 | 0.75 | 0.06175 | -0.004 | 12.146
12.5 | 0.775 | 0.06733 | -0.005 | 11.505
13 | 0.806 | 0.06722 | -0.005 | 11.994
13.5 | 0.821 | 0.08221 | -0.005 | 9.99
14 | 0.835 | 0.10391 | -0.005 | 8.034

## 136. Re 16M Mach 0.50 (2)
BIGFOIL.COM POLAR EXPORT
NACA23112
NACA23112 |  |  |  | Cl Max: | 1.6404 | at alpha= | 11 | deg
XFOIL ncrit=9 |  |  |  | L/D Max: | 162.057 | at alpha= | 7.5 | deg
Re: | 16000000 |  |  | Cd Min: | 0.25471 | at alpha= | -20 | deg
Mach: | 0.5 |  |  | Cl=0 at alpha= | -1.0404 | deg
|  |  |  | @ Cl=0.1, Cd= | 0.0060976
|  |  |  | @ Cl=0.4, Cd= | 0.0051444
|  |  |  | @ Cl=0.6, Cd= | 0.0050505
alpha (deg) | Cl | Cd | Cm | Cl/Cd
-20 | -0.7989 | 0.25471 | 0.066 | -3.1365
-19.5 | -0.7809 | 0.24502 | 0.0608 | -3.1871
-19 | -0.7621 | 0.23604 | 0.0557 | -3.2287
-18.5 | -0.7431 | 0.22756 | 0.051 | -3.2655
-18 | -0.7235 | 0.21959 | 0.0465 | -3.2948
-17.5 | -0.7048 | 0.21134 | 0.042 | -3.3349
-17 | -0.6911 | 0.20143 | 0.0369 | -3.431
-16.5 | -0.6764 | 0.19216 | 0.0321 | -3.52
-16 | -0.6617 | 0.18325 | 0.0275 | -3.6109
-15.5 | -0.6497 | 0.17387 | 0.0228 | -3.7367
-15 | -0.6354 | 0.16561 | 0.0187 | -3.8367
-14.5 | -0.6251 | 0.15639 | 0.0142 | -3.9971
-14 | -0.634 | 0.14333 | 0.0074 | -4.4234
-13.5 | -0.6223 | 0.13529 | 0.0037 | -4.5997
-13 | -0.6314 | 0.12353 | -0.0025 | -5.1113
-12.5 | -0.6317 | 0.11384 | -0.0074 | -5.549
-12 | -0.6428 | 0.10271 | -0.0135 | -6.2584
-11.5 | -0.657 | 0.09148 | -0.02 | -7.1819
-11 | -0.6629 | 0.07921 | -0.0302 | -8.3689
-10 | -0.6396 | 0.04244 | -0.0878 | -15.0707
-9.5 | -0.6801 | 0.03698 | -0.0831 | -18.391
-9 | -0.7211 | 0.03278 | -0.0722 | -21.9982
-8.5 | -0.7557 | 0.02779 | -0.0604 | -27.1932
-8 | -0.7768 | 0.02121 | -0.0498 | -36.6242
-7.5 | -0.7982 | 0.01291 | -0.0388 | -61.828
-7 | -0.7723 | 0.0088 | -0.0297 | -87.7614
-6.5 | -0.7155 | 0.00777 | -0.0234 | -92.0849
-6 | -0.651 | 0.00733 | -0.0189 | -88.8131
-5.5 | -0.5846 | 0.00704 | -0.0154 | -83.0398
-5 | -0.5185 | 0.00684 | -0.0123 | -75.8041
-4.5 | -0.4527 | 0.00665 | -0.0097 | -68.0752
-4 | -0.3865 | 0.00652 | -0.0075 | -59.2791
-3.5 | -0.3216 | 0.00642 | -0.0054 | -50.0935
-3 | -0.2562 | 0.00635 | -0.0037 | -40.3465
-2.5 | -0.1909 | 0.0063 | -0.0022 | -30.3016
-2 | -0.1256 | 0.00624 | -0.0009 | -20.1282
-1.5 | -0.0603 | 0.00619 | 0.0003 | -9.7415
-1 | 0.0053 | 0.00614 | 0.0012 | 0.86319
-0.5 | 0.0706 | 0.00612 | 0.0022 | 11.5359
0 | 0.1361 | 0.00607 | 0.003 | 22.4217
0.5 | 0.2012 | 0.00605 | 0.004 | 33.2562
1 | 0.2591 | 0.0056 | 0.0062 | 46.2679
1.5 | 0.3181 | 0.00532 | 0.0082 | 59.7932
2 | 0.3802 | 0.00517 | 0.0097 | 73.5397
2.5 | 0.442 | 0.00509 | 0.0115 | 86.8369
3 | 0.503 | 0.00496 | 0.0134 | 101.4113
3.5 | 0.5669 | 0.00501 | 0.015 | 113.1537
4 | 0.6323 | 0.00509 | 0.0165 | 124.224
4.5 | 0.6976 | 0.0052 | 0.0182 | 134.1538
5 | 0.7625 | 0.00536 | 0.0202 | 142.2575
5.5 | 0.8277 | 0.00551 | 0.0224 | 150.2178
6 | 0.8919 | 0.00571 | 0.0251 | 156.1996
6.5 | 0.9548 | 0.00598 | 0.0282 | 159.6656
7 | 1.0165 | 0.00628 | 0.0319 | 161.8631
7.5 | 1.0793 | 0.00666 | 0.0356 | 162.0571
8 | 1.1583 | 0.00723 | 0.0365 | 160.2075
9 | 1.3344 | 0.00899 | 0.0361 | 148.4316
9.5 | 1.4081 | 0.00988 | 0.0394 | 142.5202
10 | 1.4802 | 0.01075 | 0.0435 | 137.693
10.5 | 1.5611 | 0.01175 | 0.0467 | 132.8596
11 | 1.6404 | 0.01287 | 0.0511 | 127.4592

## 137. Re 18M Mach 0.00 (1)
BIGFOIL.COM POLAR EXPORT
NACA23112
NACA23112 |  |  |  | Cl Max: | 1.402 | at alpha= | 13.5 | deg
JavaFoil+Calcfoil stall+Eppler ext transition |  |  |  | L/D Max: | 131.648 | at alpha= | 10 | deg
Re: | 18000000 |  |  | Cd Min: | 0.00819 | at alpha= | 1.5 | deg
Mach: | 0 |  |  | Cl=0 at alpha= | -0.88333 | deg
|  |  |  | @ Cl=0.1, Cd= | 0.009172
|  |  |  | @ Cl=0.4, Cd= | 0.008716
|  |  |  | @ Cl=0.6, Cd= | 0.0097109
alpha (deg) | Cl | Cd | Cm | Cl/Cd
-17.5 | -0.727 | 0.12172 | 0.007 | -5.972
-17 | -0.742 | 0.1159 | 0.006 | -6.404
-16.5 | -0.757 | 0.10957 | 0.006 | -6.909
-16 | -0.771 | 0.10341 | 0.006 | -7.453
-15.5 | -0.783 | 0.09767 | 0.006 | -8.013
-15 | -0.793 | 0.09181 | 0.006 | -8.642
-14.5 | -0.803 | 0.08491 | 0.007 | -9.463
-14 | -0.811 | 0.07885 | 0.007 | -10.286
-13.5 | -0.844 | 0.05609 | 0.008 | -15.046
-13 | -0.935 | 0.01875 | 0.009 | -49.874
-12.5 | -0.973 | 0.01214 | 0.01 | -80.161
-12 | -0.973 | 0.01111 | 0.009 | -87.594
-11.5 | -0.964 | 0.00939 | 0.009 | -102.682
-11 | -0.948 | 0.01003 | 0.009 | -94.453
-10.5 | -0.927 | 0.0105 | 0.009 | -88.332
-10 | -0.903 | 0.0101 | 0.009 | -89.414
-9.5 | -0.875 | 0.01042 | 0.008 | -83.973
-9 | -0.843 | 0.01009 | 0.008 | -83.51
-8.5 | -0.808 | 0.01062 | 0.008 | -76.044
-8 | -0.769 | 0.01032 | 0.008 | -74.54
-7.5 | -0.727 | 0.00999 | 0.007 | -72.772
-7 | -0.682 | 0.00967 | 0.007 | -70.567
-6.5 | -0.635 | 0.00943 | 0.007 | -67.319
-6 | -0.585 | 0.01008 | 0.007 | -58.025
-5.5 | -0.533 | 0.00987 | 0.006 | -54.023
-5 | -0.479 | 0.00966 | 0.006 | -49.611
-4.5 | -0.424 | 0.00952 | 0.006 | -44.535
-4 | -0.368 | 0.00947 | 0.006 | -38.824
-3.5 | -0.31 | 0.00925 | 0.005 | -33.53
-3 | -0.252 | 0.00915 | 0.005 | -27.533
-2.5 | -0.193 | 0.00901 | 0.005 | -21.428
-2 | -0.134 | 0.00894 | 0.004 | -14.956
-1.5 | -0.074 | 0.00943 | 0.004 | -7.847
-1 | -0.014 | 0.00931 | 0.004 | -1.502
-0.5 | 0.046 | 0.00928 | 0.004 | 4.978
0 | 0.106 | 0.00916 | 0.003 | 11.603
0.5 | 0.166 | 0.00821 | 0.003 | 20.262
1 | 0.226 | 0.00823 | 0.003 | 27.531
1.5 | 0.286 | 0.00819 | 0.002 | 34.951
2 | 0.346 | 0.00823 | 0.002 | 42.063
2.5 | 0.406 | 0.00877 | 0.002 | 46.287
3 | 0.465 | 0.00883 | 0.001 | 52.69
3.5 | 0.525 | 0.0089 | 0.001 | 58.999
4 | 0.584 | 0.0097 | 0.001 | 60.19
4.5 | 0.643 | 0.00974 | 0 | 66.029
5 | 0.702 | 0.00977 | 0 | 71.81
5.5 | 0.76 | 0.00986 | 0 | 77.099
6 | 0.818 | 0.01003 | -0.001 | 81.546
6.5 | 0.875 | 0.0102 | -0.001 | 85.809
7 | 0.931 | 0.00969 | -0.001 | 96.12
7.5 | 0.986 | 0.00997 | -0.002 | 98.892
8 | 1.04 | 0.00969 | -0.002 | 107.3
8.5 | 1.091 | 0.0096 | -0.002 | 113.686
9 | 1.141 | 0.0096 | -0.003 | 118.876
9.5 | 1.188 | 0.00967 | -0.003 | 122.816
10 | 1.232 | 0.00936 | -0.003 | 131.648
10.5 | 1.272 | 0.01078 | -0.004 | 117.954
11 | 1.307 | 0.01139 | -0.004 | 114.77
11.5 | 1.338 | 0.01209 | -0.004 | 110.73
12 | 1.364 | 0.01297 | -0.005 | 105.124
12.5 | 1.384 | 0.01405 | -0.005 | 98.485
13 | 1.397 | 0.0155 | -0.005 | 90.092
13.5 | 1.402 | 0.01754 | -0.006 | 79.904
14 | 1.401 | 0.02012 | -0.006 | 69.623
14.5 | 1.396 | 0.02334 | -0.006 | 59.796
15 | 1.385 | 0.02746 | -0.006 | 50.431
15.5 | 1.371 | 0.03224 | -0.007 | 42.518
16 | 1.354 | 0.03749 | -0.007 | 36.111
16.5 | 1.334 | 0.04359 | -0.007 | 30.594
17 | 1.311 | 0.05034 | -0.007 | 26.038
17.5 | 1.287 | 0.05686 | -0.007 | 22.636
18 | 1.262 | 0.06381 | -0.008 | 19.769
18.5 | 1.23 | 0.07176 | -0.008 | 17.146

## 138. Re 18M Mach 0.00 (2)
BIGFOIL.COM POLAR EXPORT
NACA23112
NACA23112 |  |  |  | Cl Max: | 1.8753 | at alpha= | 19.5 | deg
XFOIL ncrit=9 |  |  |  | L/D Max: | 155.881 | at alpha= | 8.5 | deg
Re: | 18000000 |  |  | Cd Min: | 0.03377 | at alpha= | 20 | deg
Mach: | 0 |  |  | Cl=0 at alpha= | -0.9946 | deg
|  |  |  | @ Cl=0.1, Cd= | 0.0058237
|  |  |  | @ Cl=0.4, Cd= | 0.0048188
|  |  |  | @ Cl=0.6, Cd= | 0.0048477
alpha (deg) | Cl | Cd | Cm | Cl/Cd
-20 | -1.8379 | 0.02103 | -0.0441 | -87.3942
-19.5 | -1.8147 | 0.01965 | -0.0408 | -92.3511
-19 | -1.7905 | 0.01842 | -0.0371 | -97.2041
-18 | -1.734 | 0.01652 | -0.0297 | -104.9637
-17.5 | -1.7048 | 0.01574 | -0.0256 | -108.31
-16 | -1.5952 | 0.01366 | -0.0162 | -116.7789
-15.5 | -1.5566 | 0.01299 | -0.0132 | -119.8306
-15 | -1.5186 | 0.01241 | -0.0099 | -122.3691
-14.5 | -1.4715 | 0.01173 | -0.0086 | -125.4476
-14 | -1.417 | 0.01102 | -0.0088 | -128.5844
-13.5 | -1.3607 | 0.01045 | -0.0092 | -130.2105
-13 | -1.304 | 0.00995 | -0.0097 | -131.0553
-12.5 | -1.2464 | 0.00949 | -0.0102 | -131.3383
-12 | -1.1955 | 0.00908 | -0.0093 | -131.663
-11.5 | -1.132 | 0.00865 | -0.0111 | -130.8671
-11 | -1.051 | 0.00812 | -0.0168 | -129.4335
-10.5 | -1.0004 | 0.00781 | -0.0156 | -128.0922
-10 | -0.9549 | 0.00759 | -0.0133 | -125.8103
-9.5 | -0.9062 | 0.00741 | -0.0117 | -122.2942
-9 | -0.8565 | 0.00725 | -0.0102 | -118.1379
-8.5 | -0.807 | 0.00716 | -0.0087 | -112.7095
-8 | -0.7572 | 0.00704 | -0.0072 | -107.5568
-7.5 | -0.7055 | 0.00686 | -0.0062 | -102.8426
-7 | -0.6525 | 0.0067 | -0.0054 | -97.3881
-6.5 | -0.5993 | 0.00657 | -0.0046 | -91.2177
-6 | -0.5462 | 0.00643 | -0.0038 | -84.9456
-5.5 | -0.4926 | 0.00633 | -0.003 | -77.8199
-5 | -0.4386 | 0.00624 | -0.0024 | -70.2885
-4.5 | -0.3844 | 0.00614 | -0.0018 | -62.6059
-4 | -0.33 | 0.00608 | -0.0012 | -54.2763
-3.5 | -0.2757 | 0.00603 | -0.0006 | -45.7214
-3 | -0.2212 | 0.006 | -0.0001 | -36.8667
-2.5 | -0.1661 | 0.00596 | 0.0004 | -27.8691
-2 | -0.1112 | 0.00593 | 0.0008 | -18.7521
-1.5 | -0.0561 | 0.00591 | 0.0013 | -9.4924
-1 | -0.0006 | 0.00588 | 0.0016 | -0.10204
-0.5 | 0.055 | 0.00584 | 0.0019 | 9.4178
0 | 0.1103 | 0.00582 | 0.0023 | 18.9519
0.5 | 0.1656 | 0.00576 | 0.0026 | 28.75
1.5 | 0.2675 | 0.0051 | 0.005 | 52.451
2 | 0.3205 | 0.005 | 0.0057 | 64.1
2.5 | 0.3735 | 0.00487 | 0.0065 | 76.694
3 | 0.4253 | 0.00477 | 0.0074 | 89.1614
3.5 | 0.4778 | 0.00468 | 0.0083 | 102.094
4 | 0.5323 | 0.00476 | 0.0087 | 111.8277
4.5 | 0.5864 | 0.00483 | 0.0092 | 121.4079
5 | 0.6403 | 0.0049 | 0.0097 | 130.6735
5.5 | 0.6932 | 0.00503 | 0.0104 | 137.8131
6 | 0.746 | 0.00518 | 0.0111 | 144.0154
6.5 | 0.798 | 0.00536 | 0.012 | 148.8806
7 | 0.849 | 0.00555 | 0.013 | 152.973
7.5 | 0.8996 | 0.00581 | 0.014 | 154.8365
8 | 0.9485 | 0.00609 | 0.0154 | 155.7471
8.5 | 0.9992 | 0.00641 | 0.0164 | 155.8814
9 | 1.055 | 0.00681 | 0.016 | 154.9192
9.5 | 1.1213 | 0.00735 | 0.0132 | 152.5578
10 | 1.1852 | 0.00785 | 0.0109 | 150.9809
10.5 | 1.2403 | 0.00839 | 0.0106 | 147.8308
11 | 1.2905 | 0.00886 | 0.0113 | 145.6546
11.5 | 1.3472 | 0.00939 | 0.0104 | 143.4718
12 | 1.4034 | 0.00992 | 0.0096 | 141.4718
12.5 | 1.4589 | 0.01046 | 0.0089 | 139.4742
13 | 1.5129 | 0.01109 | 0.0084 | 136.4202
13.5 | 1.5665 | 0.01167 | 0.0079 | 134.2331
14 | 1.6181 | 0.01237 | 0.0077 | 130.8084
14.5 | 1.6686 | 0.01303 | 0.0077 | 128.0583
15 | 1.6999 | 0.01373 | 0.0116 | 123.8092
15.5 | 1.7305 | 0.01444 | 0.0154 | 119.8407
16 | 1.7547 | 0.01513 | 0.0204 | 115.9749
16.5 | 1.7777 | 0.01607 | 0.0249 | 110.6223
17 | 1.8004 | 0.01722 | 0.0288 | 104.5528
17.5 | 1.8222 | 0.01855 | 0.0322 | 98.2318
18 | 1.8423 | 0.02014 | 0.0351 | 91.4747
18.5 | 1.8577 | 0.02227 | 0.0377 | 83.4172
19 | 1.8673 | 0.02516 | 0.0396 | 74.217
19.5 | 1.8753 | 0.02859 | 0.0405 | 65.5929
20 | 1.8697 | 0.03377 | 0.0405 | 55.3657

## 139. Re 18M Mach 0.10 (1)
BIGFOIL.COM POLAR EXPORT
NACA23112
NACA23112 |  |  |  | Cl Max: | 1.393 | at alpha= | 13.5 | deg
JavaFoil+Calcfoil stall+Eppler ext transition |  |  |  | L/D Max: | 131.057 | at alpha= | 10 | deg
Re: | 18000000 |  |  | Cd Min: | 0.00822 | at alpha= | 1 | deg
Mach: | 0.1 |  |  | Cl=0 at alpha= | -0.88333 | deg
|  |  |  | @ Cl=0.1, Cd= | 0.009248
|  |  |  | @ Cl=0.4, Cd= | 0.0087413
|  |  |  | @ Cl=0.6, Cd= | 0.0097332
alpha (deg) | Cl | Cd | Cm | Cl/Cd
-17 | -0.7 | 0.11832 | 0.006 | -5.919
-16.5 | -0.718 | 0.11219 | 0.006 | -6.401
-16 | -0.735 | 0.10596 | 0.006 | -6.935
-15.5 | -0.75 | 0.09984 | 0.006 | -7.514
-15 | -0.764 | 0.09362 | 0.006 | -8.163
-14.5 | -0.776 | 0.08765 | 0.006 | -8.857
-14 | -0.786 | 0.08165 | 0.006 | -9.632
-13.5 | -0.795 | 0.07519 | 0.007 | -10.577
-13 | -0.832 | 0.05136 | 0.008 | -16.197
-12.5 | -0.945 | 0.0135 | 0.01 | -70.041
-12 | -0.958 | 0.0115 | 0.009 | -83.285
-11.5 | -0.953 | 0.01071 | 0.009 | -88.954
-11 | -0.94 | 0.00961 | 0.009 | -97.807
-10.5 | -0.922 | 0.00998 | 0.009 | -92.382
-10 | -0.899 | 0.01019 | 0.009 | -88.26
-9.5 | -0.873 | 0.0105 | 0.008 | -83.102
-9 | -0.842 | 0.01017 | 0.008 | -82.802
-8.5 | -0.808 | 0.01068 | 0.008 | -75.632
-8 | -0.77 | 0.01037 | 0.008 | -74.228
-7.5 | -0.728 | 0.01006 | 0.008 | -72.421
-7 | -0.684 | 0.0097 | 0.007 | -70.496
-6.5 | -0.637 | 0.0095 | 0.007 | -67.025
-6 | -0.587 | 0.01018 | 0.007 | -57.691
-5.5 | -0.535 | 0.00988 | 0.006 | -54.147
-5 | -0.481 | 0.00971 | 0.006 | -49.542
-4.5 | -0.426 | 0.00957 | 0.006 | -44.512
-4 | -0.369 | 0.00951 | 0.006 | -38.826
-3.5 | -0.312 | 0.00925 | 0.005 | -33.696
-3 | -0.253 | 0.00919 | 0.005 | -27.567
-2.5 | -0.194 | 0.00909 | 0.005 | -21.347
-2 | -0.134 | 0.00897 | 0.005 | -14.983
-1.5 | -0.074 | 0.00943 | 0.004 | -7.886
-1 | -0.014 | 0.00933 | 0.004 | -1.507
-0.5 | 0.046 | 0.00931 | 0.004 | 4.986
0 | 0.107 | 0.00924 | 0.003 | 11.57
0.5 | 0.167 | 0.00824 | 0.003 | 20.301
1 | 0.228 | 0.00822 | 0.003 | 27.677
1.5 | 0.288 | 0.00826 | 0.002 | 34.833
2 | 0.348 | 0.00823 | 0.002 | 42.256
2.5 | 0.408 | 0.00882 | 0.002 | 46.243
3 | 0.468 | 0.00883 | 0.001 | 52.962
3.5 | 0.527 | 0.00895 | 0.001 | 58.931
4 | 0.587 | 0.00972 | 0.001 | 60.375
4.5 | 0.646 | 0.00978 | 0 | 66.077
5 | 0.705 | 0.00979 | 0 | 71.989
5.5 | 0.764 | 0.00995 | 0 | 76.765
6 | 0.822 | 0.01013 | -0.001 | 81.101
6.5 | 0.879 | 0.00955 | -0.001 | 92.026
7 | 0.936 | 0.00978 | -0.001 | 95.654
7.5 | 0.991 | 0.01007 | -0.002 | 98.372
8 | 1.044 | 0.00977 | -0.002 | 106.911
8.5 | 1.096 | 0.00969 | -0.002 | 113.069
9 | 1.145 | 0.00972 | -0.003 | 117.867
9.5 | 1.192 | 0.00981 | -0.003 | 121.55
10 | 1.235 | 0.00943 | -0.003 | 131.057
10.5 | 1.275 | 0.01093 | -0.004 | 116.666
11 | 1.309 | 0.01157 | -0.004 | 113.179
11.5 | 1.339 | 0.01231 | -0.004 | 108.743
12 | 1.363 | 0.01325 | -0.005 | 102.819
12.5 | 1.38 | 0.01448 | -0.005 | 95.299
13 | 1.391 | 0.0161 | -0.005 | 86.396
13.5 | 1.393 | 0.01829 | -0.006 | 76.163
14 | 1.389 | 0.02129 | -0.006 | 65.226
14.5 | 1.38 | 0.02487 | -0.006 | 55.498
15 | 1.366 | 0.02944 | -0.006 | 46.389
15.5 | 1.348 | 0.03457 | -0.007 | 39.006
16 | 1.328 | 0.04027 | -0.007 | 32.976
16.5 | 1.305 | 0.04648 | -0.007 | 28.073
17 | 1.279 | 0.05327 | -0.007 | 24.009
17.5 | 1.25 | 0.06084 | -0.007 | 20.552
18 | 1.221 | 0.06811 | -0.008 | 17.926
18.5 | 1.186 | 0.07642 | -0.008 | 15.517

## 140. Re 18M Mach 0.10 (2)
BIGFOIL.COM POLAR EXPORT
NACA23112
NACA23112 |  |  |  | Cl Max: | 1.8615 | at alpha= | 19.5 | deg
XFOIL ncrit=9 |  |  |  | L/D Max: | 155.98 | at alpha= | 8 | deg
Re: | 18000000 |  |  | Cd Min: | 0.03872 | at alpha= | 20 | deg
Mach: | 0.1 |  |  | Cl=0 at alpha= | -0.99554 | deg
|  |  |  | @ Cl=0.1, Cd= | 0.005826
|  |  |  | @ Cl=0.4, Cd= | 0.0048234
|  |  |  | @ Cl=0.6, Cd= | 0.0048529
alpha (deg) | Cl | Cd | Cm | Cl/Cd
-20 | -1.8393 | 0.02295 | -0.0512 | -80.1438
-19.5 | -1.819 | 0.02121 | -0.0477 | -85.7614
-19 | -1.7967 | 0.01968 | -0.0439 | -91.2957
-18.5 | -1.7707 | 0.01846 | -0.04 | -95.9209
-18 | -1.743 | 0.01737 | -0.0359 | -100.3454
-17.5 | -1.7134 | 0.01645 | -0.0317 | -104.1581
-17 | -1.6837 | 0.01569 | -0.027 | -107.3104
-16.5 | -1.6474 | 0.01497 | -0.0234 | -110.0468
-16 | -1.6086 | 0.01417 | -0.0203 | -113.5215
-15.5 | -1.5676 | 0.01353 | -0.0174 | -115.861
-15 | -1.5293 | 0.01288 | -0.0138 | -118.7345
-14.5 | -1.4857 | 0.01217 | -0.0113 | -122.0789
-14 | -1.4304 | 0.0114 | -0.0112 | -125.4737
-13.5 | -1.3739 | 0.01072 | -0.0114 | -128.1623
-13 | -1.3165 | 0.01016 | -0.0116 | -129.5768
-12.5 | -1.2581 | 0.00966 | -0.0119 | -130.2381
-12 | -1.2063 | 0.00922 | -0.0108 | -130.8351
-11.5 | -1.1429 | 0.00877 | -0.0122 | -130.3193
-11 | -1.0602 | 0.00826 | -0.0179 | -128.3535
-10.5 | -1.007 | 0.00792 | -0.0171 | -127.1465
-10 | -0.9615 | 0.00767 | -0.0145 | -125.3585
-9.5 | -0.9126 | 0.00747 | -0.0127 | -122.1687
-9 | -0.8625 | 0.0073 | -0.0111 | -118.1507
-8.5 | -0.8125 | 0.0072 | -0.0095 | -112.8472
-8 | -0.7622 | 0.00709 | -0.0079 | -107.5035
-7.5 | -0.7101 | 0.0069 | -0.0068 | -102.913
-7 | -0.6567 | 0.00672 | -0.0058 | -97.7232
-6.5 | -0.6031 | 0.0066 | -0.005 | -91.3788
-6 | -0.5496 | 0.00645 | -0.0041 | -85.2093
-5.5 | -0.4956 | 0.00634 | -0.0033 | -78.1703
-5 | -0.4411 | 0.00626 | -0.0026 | -70.4633
-4.5 | -0.3867 | 0.00615 | -0.002 | -62.878
-4 | -0.3319 | 0.0061 | -0.0014 | -54.4098
-3.5 | -0.2772 | 0.00604 | -0.0007 | -45.894
-3 | -0.2223 | 0.00601 | -0.0002 | -36.9884
-2.5 | -0.1669 | 0.00597 | 0.0003 | -27.9564
-2 | -0.1117 | 0.00594 | 0.0008 | -18.8047
-1.5 | -0.0563 | 0.00592 | 0.0012 | -9.5101
-1 | -0.0005 | 0.00588 | 0.0016 | -0.085034
-0.5 | 0.0555 | 0.00585 | 0.0019 | 9.4872
0 | 0.1111 | 0.00582 | 0.0023 | 19.0893
0.5 | 0.1668 | 0.00576 | 0.0027 | 28.9583
1.5 | 0.2691 | 0.00511 | 0.005 | 52.6614
2 | 0.3225 | 0.00501 | 0.0058 | 64.3713
2.5 | 0.3757 | 0.00487 | 0.0066 | 77.1458
3 | 0.4279 | 0.00477 | 0.0076 | 89.7065
3.5 | 0.4807 | 0.00469 | 0.0085 | 102.4947
4 | 0.5356 | 0.00477 | 0.0089 | 112.2851
4.5 | 0.59 | 0.00484 | 0.0094 | 121.9008
5 | 0.6443 | 0.00491 | 0.01 | 131.222
5.5 | 0.6976 | 0.00505 | 0.0107 | 138.1386
6 | 0.7506 | 0.0052 | 0.0115 | 144.3462
6.5 | 0.803 | 0.00538 | 0.0124 | 149.2565
7 | 0.8543 | 0.00557 | 0.0134 | 153.3752
7.5 | 0.9053 | 0.00583 | 0.0146 | 155.283
8 | 0.9546 | 0.00612 | 0.016 | 155.9804
8.5 | 1.0058 | 0.00645 | 0.017 | 155.938
9 | 1.0627 | 0.00686 | 0.0166 | 154.9125
9.5 | 1.1302 | 0.0074 | 0.0137 | 152.7297
10 | 1.1942 | 0.00794 | 0.0116 | 150.403
10.5 | 1.2493 | 0.00847 | 0.0115 | 147.497
11 | 1.3006 | 0.00897 | 0.0122 | 144.9944
11.5 | 1.3579 | 0.00951 | 0.0114 | 142.7865
12 | 1.4146 | 0.01008 | 0.0108 | 140.3373
12.5 | 1.4708 | 0.01063 | 0.0102 | 138.3631
13 | 1.5256 | 0.01126 | 0.0098 | 135.4885
13.5 | 1.5793 | 0.01191 | 0.0095 | 132.6029
14 | 1.6319 | 0.0126 | 0.0094 | 129.5159
14.5 | 1.6773 | 0.01332 | 0.0107 | 125.9234
15 | 1.7087 | 0.01405 | 0.0148 | 121.6157
15.5 | 1.7363 | 0.01477 | 0.0195 | 117.5559
16 | 1.7597 | 0.01554 | 0.0246 | 113.2368
16.5 | 1.7815 | 0.01669 | 0.0291 | 106.7406
17 | 1.8043 | 0.01797 | 0.0329 | 100.4062
17.5 | 1.8258 | 0.01948 | 0.0361 | 93.7269
18 | 1.8438 | 0.02142 | 0.0389 | 86.0784
18.5 | 1.854 | 0.02419 | 0.0413 | 76.6432
19 | 1.8589 | 0.02787 | 0.0426 | 66.699
19.5 | 1.8615 | 0.03226 | 0.0428 | 57.703
20 | 1.8492 | 0.03872 | 0.0416 | 47.7583

## 141. Re 18M Mach 0.25 (1)
BIGFOIL.COM POLAR EXPORT
NACA23112
NACA23112 |  |  |  | Cl Max: | 1.344 | at alpha= | 12.5 | deg
JavaFoil+Calcfoil stall+Eppler ext transition |  |  |  | L/D Max: | 118.785 | at alpha= | 9 | deg
Re: | 18000000 |  |  | Cd Min: | 0.00841 | at alpha= | 0.5 | deg
Mach: | 0.25 |  |  | Cl=0 at alpha= | -0.8871 | deg
|  |  |  | @ Cl=0.1, Cd= | 0.0094177
|  |  |  | @ Cl=0.4, Cd= | 0.0088523
|  |  |  | @ Cl=0.6, Cd= | 0.0092556
alpha (deg) | Cl | Cd | Cm | Cl/Cd
-15.5 | -0.464 | 0.11351 | 0.006 | -4.09
-15 | -0.51 | 0.10762 | 0.006 | -4.738
-14.5 | -0.552 | 0.10083 | 0.006 | -5.474
-14 | -0.59 | 0.09437 | 0.006 | -6.255
-13.5 | -0.624 | 0.08762 | 0.006 | -7.126
-13 | -0.654 | 0.08159 | 0.006 | -8.013
-12.5 | -0.678 | 0.07621 | 0.006 | -8.897
-12 | -0.698 | 0.06989 | 0.006 | -9.99
-11.5 | -0.713 | 0.06381 | 0.006 | -11.167
-11 | -0.849 | 0.01317 | 0.009 | -64.484
-10.5 | -0.869 | 0.01073 | 0.009 | -80.977
-10 | -0.862 | 0.00952 | 0.009 | -90.553
-9.5 | -0.848 | 0.01019 | 0.009 | -83.285
-9 | -0.828 | 0.01004 | 0.008 | -82.471
-8.5 | -0.801 | 0.01032 | 0.008 | -77.67
-8 | -0.77 | 0.00995 | 0.008 | -77.314
-7.5 | -0.733 | 0.01044 | 0.008 | -70.17
-7 | -0.692 | 0.01007 | 0.007 | -68.658
-6.5 | -0.647 | 0.00983 | 0.007 | -65.793
-6 | -0.598 | 0.00955 | 0.007 | -62.574
-5.5 | -0.546 | 0.0102 | 0.007 | -53.536
-5 | -0.492 | 0.00999 | 0.006 | -49.24
-4.5 | -0.436 | 0.00982 | 0.006 | -44.395
-4 | -0.379 | 0.00969 | 0.006 | -39.062
-3.5 | -0.32 | 0.00947 | 0.006 | -33.778
-3 | -0.26 | 0.00935 | 0.005 | -27.8
-2.5 | -0.199 | 0.00925 | 0.005 | -21.529
-2 | -0.138 | 0.00914 | 0.005 | -15.107
-1.5 | -0.076 | 0.009 | 0.004 | -8.491
-1 | -0.014 | 0.00952 | 0.004 | -1.518
-0.5 | 0.048 | 0.00951 | 0.004 | 5.016
0 | 0.11 | 0.0094 | 0.003 | 11.674
0.5 | 0.172 | 0.00841 | 0.003 | 20.44
1 | 0.234 | 0.00842 | 0.003 | 27.76
1.5 | 0.296 | 0.00844 | 0.002 | 35.025
2 | 0.357 | 0.00845 | 0.002 | 42.315
2.5 | 0.419 | 0.00903 | 0.002 | 46.391
3 | 0.48 | 0.00906 | 0.001 | 53.013
3.5 | 0.542 | 0.00917 | 0.001 | 59.088
4 | 0.603 | 0.00926 | 0.001 | 65.044
4.5 | 0.663 | 0.00998 | 0 | 66.479
5 | 0.724 | 0.01005 | 0 | 72.004
5.5 | 0.784 | 0.00953 | 0 | 82.27
6 | 0.843 | 0.0097 | -0.001 | 86.943
6.5 | 0.902 | 0.00987 | -0.001 | 91.346
7 | 0.959 | 0.01018 | -0.001 | 94.272
7.5 | 1.015 | 0.00989 | -0.002 | 102.65
8 | 1.069 | 0.00973 | -0.002 | 109.81
8.5 | 1.12 | 0.00973 | -0.002 | 115.146
9 | 1.168 | 0.00984 | -0.003 | 118.785
9.5 | 1.213 | 0.01041 | -0.003 | 116.438
10 | 1.253 | 0.01112 | -0.003 | 112.665
10.5 | 1.287 | 0.01188 | -0.004 | 108.329
11 | 1.313 | 0.01277 | -0.004 | 102.882
11.5 | 1.332 | 0.01393 | -0.004 | 95.625
12 | 1.343 | 0.01551 | -0.005 | 86.613
12.5 | 1.344 | 0.0178 | -0.005 | 75.512
13 | 1.336 | 0.02096 | -0.005 | 63.754
13.5 | 1.318 | 0.02508 | -0.006 | 52.531
14 | 1.292 | 0.03017 | -0.006 | 42.841
14.5 | 1.259 | 0.03653 | -0.006 | 34.474
15 | 1.221 | 0.04376 | -0.006 | 27.899
15.5 | 1.178 | 0.05088 | -0.006 | 23.159
16 | 1.129 | 0.05965 | -0.007 | 18.923
16.5 | 1.075 | 0.0684 | -0.007 | 15.723
17 | 1.018 | 0.0778 | -0.007 | 13.079
17.5 | 0.955 | 0.08819 | -0.007 | 10.831

## 142. Re 18M Mach 0.25 (2)
BIGFOIL.COM POLAR EXPORT
NACA23112
NACA23112 |  |  |  | Cl Max: | 1.8173 | at alpha= | 17.5 | deg
XFOIL ncrit=9 |  |  |  | L/D Max: | 157.468 | at alpha= | 8 | deg
Re: | 18000000 |  |  | Cd Min: | 0.08721 | at alpha= | 20 | deg
Mach: | 0.25 |  |  | Cl=0 at alpha= | -1.0017 | deg
|  |  |  | @ Cl=0.1, Cd= | 0.0058581
|  |  |  | @ Cl=0.4, Cd= | 0.0048834
|  |  |  | @ Cl=0.6, Cd= | 0.0048925
alpha (deg) | Cl | Cd | Cm | Cl/Cd
-20 | -1.5128 | 0.07347 | -0.0543 | -20.5907
-19.5 | -1.5513 | 0.06081 | -0.0628 | -25.5106
-19 | -1.617 | 0.04672 | -0.0715 | -34.6104
-18.5 | -1.6418 | 0.03865 | -0.0737 | -42.4787
-18 | -1.6688 | 0.03165 | -0.0729 | -52.7267
-17.5 | -1.6781 | 0.02694 | -0.0693 | -62.2903
-17 | -1.6744 | 0.02359 | -0.064 | -70.9792
-16.5 | -1.6625 | 0.02102 | -0.0578 | -79.0913
-16 | -1.6441 | 0.01895 | -0.0511 | -86.7599
-15.5 | -1.6192 | 0.01745 | -0.0441 | -92.7908
-15 | -1.5862 | 0.01622 | -0.0378 | -97.7928
-14.5 | -1.5466 | 0.01506 | -0.0325 | -102.6959
-14 | -1.5073 | 0.01399 | -0.027 | -107.7412
-13.5 | -1.4468 | 0.01293 | -0.0255 | -111.8948
-13 | -1.3861 | 0.01192 | -0.024 | -116.2836
-12.5 | -1.3237 | 0.01103 | -0.023 | -120.0091
-12 | -1.2655 | 0.01028 | -0.0211 | -123.1031
-11.5 | -1.2044 | 0.00963 | -0.02 | -125.0675
-11 | -1.1187 | 0.00897 | -0.024 | -124.7157
-10.5 | -1.0451 | 0.00851 | -0.0256 | -122.8085
-10 | -0.9979 | 0.00823 | -0.0219 | -121.2515
-9.5 | -0.9476 | 0.00791 | -0.0189 | -119.7977
-9 | -0.8956 | 0.00763 | -0.0164 | -117.3788
-8.5 | -0.8435 | 0.00744 | -0.014 | -113.3737
-8 | -0.7905 | 0.00732 | -0.0119 | -107.9918
-7.5 | -0.7355 | 0.00713 | -0.0102 | -103.1557
-7 | -0.6801 | 0.00689 | -0.0087 | -98.7083
-6.5 | -0.6244 | 0.00671 | -0.0073 | -93.0551
-6 | -0.568 | 0.00658 | -0.0062 | -86.3222
-5.5 | -0.5121 | 0.00643 | -0.005 | -79.6423
-5 | -0.4556 | 0.00633 | -0.004 | -71.9747
-4.5 | -0.399 | 0.00622 | -0.0031 | -64.1479
-4 | -0.3423 | 0.00615 | -0.0022 | -55.6585
-3.5 | -0.2856 | 0.00609 | -0.0014 | -46.8966
-3 | -0.2287 | 0.00605 | -0.0007 | -37.8017
-2.5 | -0.1718 | 0.00601 | 0 | -28.5857
-2 | -0.1146 | 0.00597 | 0.0006 | -19.196
-1.5 | -0.0572 | 0.00594 | 0.0011 | -9.6296
-1 | 0.0002 | 0.00591 | 0.0016 | 0.033841
-0.5 | 0.0579 | 0.00588 | 0.002 | 9.8469
0 | 0.1156 | 0.00585 | 0.0024 | 19.7607
0.5 | 0.1729 | 0.00581 | 0.0029 | 29.759
1 | 0.2248 | 0.00539 | 0.0044 | 41.7069
1.5 | 0.2782 | 0.00514 | 0.0055 | 54.1245
2 | 0.3334 | 0.00502 | 0.0064 | 66.4143
2.5 | 0.388 | 0.00491 | 0.0073 | 79.0224
3 | 0.4422 | 0.00479 | 0.0084 | 92.3173
3.5 | 0.4965 | 0.00474 | 0.0095 | 104.7468
4 | 0.5537 | 0.00481 | 0.01 | 115.1143
4.5 | 0.6098 | 0.00491 | 0.0108 | 124.1955
5 | 0.6662 | 0.00498 | 0.0115 | 133.7751
5.5 | 0.7217 | 0.00511 | 0.0124 | 141.2329
6 | 0.7766 | 0.00527 | 0.0135 | 147.3624
6.5 | 0.8308 | 0.00547 | 0.0147 | 151.883
7 | 0.8843 | 0.00569 | 0.0161 | 155.413
7.5 | 0.937 | 0.00596 | 0.0177 | 157.2148
8 | 0.9889 | 0.00628 | 0.0194 | 157.4682
8.5 | 1.0431 | 0.00667 | 0.0207 | 156.3868
9 | 1.1074 | 0.00719 | 0.0197 | 154.0195
9.5 | 1.1794 | 0.00779 | 0.017 | 151.3992
10 | 1.2452 | 0.00838 | 0.0158 | 148.5919
10.5 | 1.2986 | 0.00897 | 0.0172 | 144.7715
11 | 1.3574 | 0.00957 | 0.0175 | 141.8391
11.5 | 1.4184 | 0.01021 | 0.0174 | 138.9226
12 | 1.4785 | 0.01089 | 0.0175 | 135.7668
12.5 | 1.5378 | 0.0116 | 0.0177 | 132.569
13 | 1.5951 | 0.01243 | 0.0183 | 128.3266
13.5 | 1.6519 | 0.01322 | 0.019 | 124.9546
14 | 1.6925 | 0.01414 | 0.0226 | 119.6959
14.5 | 1.7119 | 0.0149 | 0.0303 | 114.8926
15 | 1.7373 | 0.01592 | 0.0361 | 109.1269
15.5 | 1.7606 | 0.01734 | 0.0412 | 101.534
16 | 1.7841 | 0.01899 | 0.0455 | 93.9494
16.5 | 1.8027 | 0.02121 | 0.0492 | 84.9929
17 | 1.8147 | 0.02431 | 0.0519 | 74.6483
17.5 | 1.8173 | 0.02874 | 0.0532 | 63.2324
18 | 1.8093 | 0.03488 | 0.0526 | 51.8721
18.5 | 1.7917 | 0.04269 | 0.0503 | 41.97
19 | 1.7483 | 0.05391 | 0.0456 | 32.43
19.5 | 1.6814 | 0.06839 | 0.0388 | 24.5855
20 | 1.5852 | 0.08721 | 0.029 | 18.1768

## 143. Re 18M Mach 0.50 (1)
BIGFOIL.COM POLAR EXPORT
NACA23112
NACA23112 |  |  |  | Cl Max: | 1.203 | at alpha= | 9 | deg
JavaFoil+Calcfoil stall+Eppler ext transition |  |  |  | L/D Max: | 106.963 | at alpha= | 7 | deg
Re: | 18000000 |  |  | Cd Min: | 0.0084 | at alpha= | 1 | deg
Mach: | 0.5 |  |  | Cl=0 at alpha= | -0.88406 | deg
|  |  |  | @ Cl=0.1, Cd= | 0.0089031
|  |  |  | @ Cl=0.4, Cd= | 0.0086112
|  |  |  | @ Cl=0.6, Cd= | 0.0089807
alpha (deg) | Cl | Cd | Cm | Cl/Cd
-20 | -1.025 | 0.16704 | 0.008 | -6.135
-19.5 | -1.001 | 0.15181 | 0.008 | -6.595
-19 | -0.971 | 0.16562 | 0.008 | -5.862
-18.5 | -0.946 | 0.15034 | 0.008 | -6.294
-18 | -0.922 | 0.13608 | 0.008 | -6.776
-17.5 | -0.894 | 0.13445 | 0.008 | -6.649
-17 | -0.867 | 0.12903 | 0.008 | -6.723
-16.5 | -0.844 | 0.1165 | 0.008 | -7.241
-16 | -0.816 | 0.1143 | 0.007 | -7.14
-15.5 | -0.789 | 0.10992 | 0.007 | -7.175
-15 | -0.765 | 0.09796 | 0.007 | -7.812
-14.5 | -0.736 | 0.09972 | 0.007 | -7.377
-14 | -0.71 | 0.0929 | 0.007 | -7.64
-13.5 | -0.69 | 0.07838 | 0.007 | -8.805
-13 | -0.658 | 0.08005 | 0.007 | -8.222
-12.5 | -0.636 | 0.07154 | 0.007 | -8.884
-12 | -0.731 | 0.01332 | 0.011 | -54.892
-11.5 | -0.579 | 0.06735 | 0.006 | -8.599
-11 | -0.665 | 0.01288 | 0.01 | -51.624
-10.5 | -0.524 | 0.06223 | 0.006 | -8.427
-10 | -0.501 | 0.05512 | 0.006 | -9.096
-9.5 | -0.47 | 0.05652 | 0.006 | -8.321
-9 | -0.445 | 0.05167 | 0.006 | -8.611
-8.5 | -0.416 | 0.05108 | 0.005 | -8.149
-8 | -0.392 | 0.04582 | 0.005 | -8.546
-7.5 | -0.363 | 0.04543 | 0.005 | -7.981
-7 | -0.335 | 0.04435 | 0.005 | -7.543
-6.5 | -0.598 | 0.00992 | 0.008 | -60.278
-6 | -0.602 | 0.00999 | 0.008 | -60.227
-5.5 | -0.572 | 0.01024 | 0.007 | -55.834
-5 | -0.527 | 0.00987 | 0.007 | -53.433
-4.5 | -0.474 | 0.00967 | 0.007 | -49.072
-4 | -0.416 | 0.0094 | 0.007 | -44.237
-3.5 | -0.353 | 0.00916 | 0.006 | -38.578
-3 | -0.288 | 0.00973 | 0.006 | -29.631
-2.5 | -0.222 | 0.00944 | 0.006 | -23.482
-2 | -0.154 | 0.00925 | 0.005 | -16.625
-1.5 | -0.085 | 0.00911 | 0.005 | -9.351
-1 | -0.016 | 0.00901 | 0.005 | -1.79
-0.5 | 0.053 | 0.00893 | 0.004 | 5.964
0 | 0.123 | 0.00889 | 0.004 | 13.797
0.5 | 0.192 | 0.00946 | 0.003 | 20.274
1 | 0.261 | 0.0084 | 0.003 | 31.08
1.5 | 0.33 | 0.00847 | 0.003 | 38.952
2 | 0.399 | 0.00861 | 0.002 | 46.304
2.5 | 0.467 | 0.00869 | 0.002 | 53.777
3 | 0.535 | 0.00878 | 0.002 | 61.01
3.5 | 0.603 | 0.00899 | 0.001 | 67.112
4 | 0.671 | 0.00962 | 0.001 | 69.757
4.5 | 0.738 | 0.00916 | 0 | 80.568
5 | 0.804 | 0.01001 | 0 | 80.329
5.5 | 0.869 | 0.01025 | 0 | 84.832
6 | 0.933 | 0.01004 | -0.001 | 92.955
6.5 | 0.996 | 0.00984 | -0.001 | 101.145
7 | 1.055 | 0.00986 | -0.001 | 106.963
7.5 | 1.109 | 0.01052 | -0.002 | 105.393
8 | 1.155 | 0.01143 | -0.002 | 101.036
8.5 | 1.188 | 0.0127 | -0.003 | 93.548
9 | 1.203 | 0.01455 | -0.003 | 82.669
9.5 | 1.186 | 0.01787 | -0.003 | 66.378
10 | 1.123 | 0.0241 | -0.004 | 46.593
10.5 | 0.901 | 0.03687 | -0.004 | 24.428
11 | 0.717 | 0.04077 | -0.004 | 17.598
11.5 | 0.735 | 0.04951 | -0.004 | 14.851
12 | 0.752 | 0.05999 | -0.004 | 12.537
12.5 | 0.777 | 0.06556 | -0.005 | 11.844
13 | 0.797 | 0.07571 | -0.005 | 10.523
13.5 | 0.816 | 0.08859 | -0.005 | 9.211
14 | 0.83 | 0.11207 | -0.005 | 7.405

## 144. Re 18M Mach 0.50 (2)
BIGFOIL.COM POLAR EXPORT
NACA23112
NACA23112 |  |  |  | Cl Max: | 1.6947 | at alpha= | 11.5 | deg
XFOIL ncrit=9 |  |  |  | L/D Max: | 164.509 | at alpha= | 7 | deg
Re: | 18000000 |  |  | Cd Min: | 0.05713 | at alpha= | 14 | deg
Mach: | 0.5 |  |  | Cl=0 at alpha= | -99 | deg
|  |  |  | @ Cl=0.1, Cd= | 0.00599
|  |  |  | @ Cl=0.4, Cd= | 0.0051209
|  |  |  | @ Cl=0.6, Cd= | 0.0050062
alpha (deg) | Cl | Cd | Cm | Cl/Cd
0 | 0.1359 | 0.00599 | 0.0031 | 22.6878
0.5 | 0.2016 | 0.00595 | 0.0039 | 33.8824
1 | 0.2655 | 0.00587 | 0.005 | 45.23
1.5 | 0.3199 | 0.00528 | 0.0079 | 60.5871
2 | 0.3817 | 0.00515 | 0.0095 | 74.1165
2.5 | 0.4445 | 0.00505 | 0.011 | 88.0198
3 | 0.5056 | 0.00497 | 0.013 | 101.7304
3.5 | 0.5694 | 0.00495 | 0.0146 | 115.0303
4 | 0.6347 | 0.00507 | 0.0161 | 125.1874
4.5 | 0.7007 | 0.00516 | 0.0177 | 135.7946
5 | 0.7656 | 0.00532 | 0.0196 | 143.9098
5.5 | 0.8306 | 0.00549 | 0.0218 | 151.2933
6 | 0.896 | 0.00566 | 0.0243 | 158.3039
6.5 | 0.9596 | 0.0059 | 0.0273 | 162.6441
7 | 1.0216 | 0.00621 | 0.031 | 164.5089
7.5 | 1.0822 | 0.00658 | 0.0351 | 164.4681
8 | 1.1493 | 0.0071 | 0.0383 | 161.8732
8.5 | 1.2386 | 0.0079 | 0.0376 | 156.7848
9 | 1.3301 | 0.00878 | 0.0371 | 151.492
9.5 | 1.4106 | 0.00967 | 0.0392 | 145.8738
10.5 | 1.5595 | 0.01144 | 0.0474 | 136.3199
11 | 1.6406 | 0.01251 | 0.0515 | 131.1431
11.5 | 1.6947 | 0.01445 | 0.0594 | 117.2803
12 | 1.6785 | 0.01764 | 0.0724 | 95.1531
12.5 | 1.6435 | 0.02393 | 0.0784 | 68.6795
13 | 1.6063 | 0.03313 | 0.0763 | 48.4848
13.5 | 1.5523 | 0.04512 | 0.0699 | 34.4038
14 | 1.4964 | 0.05713 | 0.0637 | 26.1929

## 145. Re 20M Mach 0.00 (1)
BIGFOIL.COM POLAR EXPORT
NACA23112
NACA23112 |  |  |  | Cl Max: | 1.405 | at alpha= | 13.5 | deg
JavaFoil+Calcfoil stall+Eppler ext transition |  |  |  | L/D Max: | 126.704 | at alpha= | 10 | deg
Re: | 20000000 |  |  | Cd Min: | 0.00815 | at alpha= | 1.5 | deg
Mach: | 0 |  |  | Cl=0 at alpha= | -0.88333 | deg
|  |  |  | @ Cl=0.1, Cd= | 0.009079
|  |  |  | @ Cl=0.4, Cd= | 0.008693
|  |  |  | @ Cl=0.6, Cd= | 0.0096681
alpha (deg) | Cl | Cd | Cm | Cl/Cd
-17.5 | -0.727 | 0.12124 | 0.007 | -5.997
-17 | -0.743 | 0.11519 | 0.007 | -6.448
-16.5 | -0.757 | 0.10923 | 0.006 | -6.933
-16 | -0.771 | 0.10299 | 0.006 | -7.485
-15.5 | -0.783 | 0.09684 | 0.006 | -8.088
-15 | -0.794 | 0.09138 | 0.006 | -8.686
-14.5 | -0.804 | 0.08428 | 0.007 | -9.54
-14 | -0.812 | 0.07805 | 0.007 | -10.404
-13.5 | -0.859 | 0.04785 | 0.008 | -17.95
-13 | -0.945 | 0.01668 | 0.009 | -56.631
-12.5 | -0.975 | 0.01182 | 0.01 | -82.497
-12 | -0.974 | 0.01097 | 0.009 | -88.752
-11.5 | -0.964 | 0.00927 | 0.009 | -104.042
-11 | -0.948 | 0.00991 | 0.009 | -95.659
-10.5 | -0.928 | 0.01034 | 0.009 | -89.703
-10 | -0.903 | 0.00996 | 0.009 | -90.677
-9.5 | -0.875 | 0.01031 | 0.008 | -84.836
-9 | -0.843 | 0.00995 | 0.008 | -84.729
-8.5 | -0.808 | 0.01048 | 0.008 | -77.081
-8 | -0.769 | 0.01016 | 0.008 | -75.681
-7.5 | -0.727 | 0.00986 | 0.007 | -73.753
-7 | -0.682 | 0.00955 | 0.007 | -71.445
-6.5 | -0.635 | 0.00936 | 0.007 | -67.823
-6 | -0.585 | 0.00997 | 0.007 | -58.693
-5.5 | -0.533 | 0.00977 | 0.006 | -54.576
-5 | -0.479 | 0.00958 | 0.006 | -50.014
-4.5 | -0.424 | 0.00946 | 0.006 | -44.837
-4 | -0.368 | 0.00935 | 0.006 | -39.33
-3.5 | -0.31 | 0.00913 | 0.005 | -33.989
-3 | -0.252 | 0.00903 | 0.005 | -27.896
-2.5 | -0.193 | 0.00892 | 0.005 | -21.662
-2 | -0.134 | 0.00947 | 0.004 | -14.126
-1.5 | -0.074 | 0.00934 | 0.004 | -7.926
-1 | -0.014 | 0.00918 | 0.004 | -1.524
-0.5 | 0.046 | 0.00916 | 0.004 | 5.041
0 | 0.106 | 0.00907 | 0.003 | 11.72
0.5 | 0.166 | 0.00896 | 0.003 | 18.583
1 | 0.226 | 0.00816 | 0.003 | 27.768
1.5 | 0.286 | 0.00815 | 0.002 | 35.124
2 | 0.346 | 0.00818 | 0.002 | 42.341
2.5 | 0.406 | 0.00875 | 0.002 | 46.411
3 | 0.465 | 0.00878 | 0.001 | 53.024
3.5 | 0.525 | 0.00884 | 0.001 | 59.377
4 | 0.584 | 0.00966 | 0.001 | 60.436
4.5 | 0.643 | 0.00969 | 0 | 66.332
5 | 0.702 | 0.00978 | 0 | 71.729
5.5 | 0.76 | 0.00986 | 0 | 77.08
6 | 0.818 | 0.01002 | -0.001 | 81.652
6.5 | 0.875 | 0.01015 | -0.001 | 86.243
7 | 0.931 | 0.00965 | -0.001 | 96.533
7.5 | 0.986 | 0.00999 | -0.002 | 98.738
8 | 1.04 | 0.00967 | -0.002 | 107.531
8.5 | 1.092 | 0.01017 | -0.002 | 107.318
9 | 1.141 | 0.01011 | -0.003 | 112.889
9.5 | 1.188 | 0.00963 | -0.003 | 123.364
10 | 1.232 | 0.00972 | -0.003 | 126.704
10.5 | 1.272 | 0.01067 | -0.004 | 119.204
11 | 1.308 | 0.01127 | -0.004 | 116.075
11.5 | 1.339 | 0.01195 | -0.004 | 112.095
12 | 1.365 | 0.01277 | -0.005 | 106.95
12.5 | 1.386 | 0.01379 | -0.005 | 100.52
13 | 1.399 | 0.0152 | -0.005 | 92.045
13.5 | 1.405 | 0.01704 | -0.006 | 82.455
14 | 1.404 | 0.01947 | -0.006 | 72.14
14.5 | 1.399 | 0.02263 | -0.006 | 61.818
15 | 1.388 | 0.02662 | -0.006 | 52.136
15.5 | 1.374 | 0.03111 | -0.007 | 44.169
16 | 1.357 | 0.03644 | -0.007 | 37.236
16.5 | 1.337 | 0.04221 | -0.007 | 31.669
17 | 1.314 | 0.04888 | -0.007 | 26.872
17.5 | 1.29 | 0.05537 | -0.008 | 23.293
18 | 1.264 | 0.06225 | -0.008 | 20.304
18.5 | 1.233 | 0.07016 | -0.008 | 17.568

## 146. Re 20M Mach 0.00 (2)
BIGFOIL.COM POLAR EXPORT
NACA23112
NACA23112 |  |  |  | Cl Max: | 1.885 | at alpha= | 19.5 | deg
XFOIL ncrit=9 |  |  |  | L/D Max: | 157.5 | at alpha= | 8 | deg
Re: | 20000000 |  |  | Cd Min: | 0.03245 | at alpha= | 20 | deg
Mach: | 0 |  |  | Cl=0 at alpha= | -0.99102 | deg
|  |  |  | @ Cl=0.1, Cd= | 0.0057456
|  |  |  | @ Cl=0.4, Cd= | 0.0048273
|  |  |  | @ Cl=0.6, Cd= | 0.0048356
alpha (deg) | Cl | Cd | Cm | Cl/Cd
-20 | -1.85 | 0.02034 | -0.043 | -90.9538
-19.5 | -1.8265 | 0.01903 | -0.0395 | -95.98
-19 | -1.8009 | 0.01789 | -0.0359 | -100.6652
-18.5 | -1.7727 | 0.01694 | -0.0322 | -104.6458
-18 | -1.7437 | 0.01609 | -0.0283 | -108.3717
-17.5 | -1.7148 | 0.01535 | -0.024 | -111.7134
-17 | -1.6803 | 0.01466 | -0.0205 | -114.618
-16.5 | -1.6404 | 0.01403 | -0.018 | -116.9209
-15.5 | -1.5618 | 0.01277 | -0.0123 | -122.3023
-15 | -1.5225 | 0.0122 | -0.0093 | -124.7951
-14.5 | -1.4682 | 0.01151 | -0.0095 | -127.5586
-14 | -1.4141 | 0.0108 | -0.0096 | -130.9352
-13.5 | -1.3585 | 0.01021 | -0.0099 | -133.0558
-13 | -1.3018 | 0.00972 | -0.0103 | -133.93
-12.5 | -1.2484 | 0.00928 | -0.0099 | -134.5259
-12 | -1.1925 | 0.00886 | -0.0101 | -134.5937
-11.5 | -1.1172 | 0.0084 | -0.0145 | -133
-11 | -1.05 | 0.00803 | -0.0171 | -130.7597
-10.5 | -1.0058 | 0.00778 | -0.0145 | -129.2802
-10 | -0.959 | 0.00754 | -0.0125 | -127.1883
-9.5 | -0.9099 | 0.00734 | -0.0109 | -123.9646
-9 | -0.8598 | 0.00718 | -0.0096 | -119.7493
-8.5 | -0.8102 | 0.00711 | -0.0081 | -113.9522
-8 | -0.7593 | 0.00698 | -0.0069 | -108.7822
-7.5 | -0.7074 | 0.0068 | -0.0058 | -104.0294
-7 | -0.6543 | 0.00662 | -0.0051 | -98.8369
-6.5 | -0.6009 | 0.00651 | -0.0043 | -92.3041
-6 | -0.5476 | 0.00637 | -0.0035 | -85.9655
-5.5 | -0.494 | 0.00626 | -0.0028 | -78.9137
-5 | -0.4397 | 0.00617 | -0.0022 | -71.2642
-4.5 | -0.3856 | 0.00607 | -0.0016 | -63.5255
-4 | -0.331 | 0.00602 | -0.001 | -54.9834
-3.5 | -0.2767 | 0.00597 | -0.0004 | -46.3484
-3 | -0.2219 | 0.00594 | 0.0001 | -37.3569
-2.5 | -0.1669 | 0.0059 | 0.0005 | -28.2881
-2 | -0.1117 | 0.00586 | 0.0009 | -19.0614
-1.5 | -0.0564 | 0.00582 | 0.0013 | -9.6907
-1 | -0.001 | 0.0058 | 0.0017 | -0.17241
-0.5 | 0.0547 | 0.00577 | 0.002 | 9.4801
0 | 0.1103 | 0.00574 | 0.0023 | 19.216
0.5 | 0.1657 | 0.0057 | 0.0026 | 29.0702
1 | 0.2184 | 0.00546 | 0.0035 | 40
1.5 | 0.2685 | 0.00511 | 0.0048 | 52.544
2.5 | 0.3747 | 0.00488 | 0.0062 | 76.7828
3 | 0.4275 | 0.00477 | 0.007 | 89.6226
3.5 | 0.4791 | 0.00469 | 0.008 | 102.1535
4 | 0.5339 | 0.00472 | 0.0084 | 113.1144
4.5 | 0.5879 | 0.00482 | 0.0089 | 121.971
5 | 0.6421 | 0.00489 | 0.0094 | 131.3088
5.5 | 0.6955 | 0.00501 | 0.01 | 138.8224
6 | 0.7482 | 0.00517 | 0.0107 | 144.7195
6.5 | 0.8 | 0.00534 | 0.0115 | 149.8127
7 | 0.8511 | 0.00554 | 0.0125 | 153.6282
7.5 | 0.9018 | 0.00578 | 0.0135 | 156.0208
8 | 0.9513 | 0.00604 | 0.0148 | 157.5
8.5 | 1.0006 | 0.00636 | 0.0161 | 157.327
9 | 1.0521 | 0.00675 | 0.0167 | 155.8667
9.5 | 1.1141 | 0.00721 | 0.0149 | 154.5215
10 | 1.1806 | 0.00775 | 0.012 | 152.3355
10.5 | 1.2405 | 0.00825 | 0.0106 | 150.3636
11 | 1.2887 | 0.00871 | 0.0118 | 147.9564
11.5 | 1.3452 | 0.00923 | 0.011 | 145.7421
12 | 1.4013 | 0.00977 | 0.0102 | 143.4289
12.5 | 1.457 | 0.01029 | 0.0095 | 141.5938
13 | 1.5114 | 0.01087 | 0.0089 | 139.0432
13.5 | 1.5648 | 0.01148 | 0.0085 | 136.3066
14 | 1.617 | 0.01212 | 0.0082 | 133.4158
14.5 | 1.6677 | 0.01282 | 0.0081 | 130.0858
15 | 1.7056 | 0.01352 | 0.0106 | 126.1538
15.5 | 1.7376 | 0.01416 | 0.0143 | 122.7119
16 | 1.7631 | 0.01487 | 0.019 | 118.5676
16.5 | 1.7843 | 0.01581 | 0.024 | 112.859
17 | 1.8082 | 0.01686 | 0.0279 | 107.2479
17.5 | 1.8318 | 0.01806 | 0.0312 | 101.4286
18 | 1.8525 | 0.01956 | 0.0342 | 94.7086
18.5 | 1.8665 | 0.02169 | 0.0371 | 86.0535
19 | 1.8763 | 0.02448 | 0.0392 | 76.6462
19.5 | 1.885 | 0.02774 | 0.0404 | 67.9524
20 | 1.8829 | 0.03245 | 0.0406 | 58.0247

## 147. Re 20M Mach 0.10 (1)
BIGFOIL.COM POLAR EXPORT
NACA23112
NACA23112 |  |  |  | Cl Max: | 1.396 | at alpha= | 13.5 | deg
JavaFoil+Calcfoil stall+Eppler ext transition |  |  |  | L/D Max: | 132.18 | at alpha= | 10 | deg
Re: | 20000000 |  |  | Cd Min: | 0.00819 | at alpha= | 1.5 | deg
Mach: | 0.1 |  |  | Cl=0 at alpha= | -0.88333 | deg
|  |  |  | @ Cl=0.1, Cd= | 0.0091192
|  |  |  | @ Cl=0.4, Cd= | 0.0087027
|  |  |  | @ Cl=0.6, Cd= | 0.0097076
alpha (deg) | Cl | Cd | Cm | Cl/Cd
-17 | -0.701 | 0.11752 | 0.006 | -5.962
-16.5 | -0.718 | 0.11147 | 0.006 | -6.445
-16 | -0.735 | 0.10516 | 0.006 | -6.992
-15.5 | -0.75 | 0.09949 | 0.006 | -7.544
-15 | -0.765 | 0.09281 | 0.006 | -8.241
-14.5 | -0.777 | 0.08677 | 0.006 | -8.955
-14 | -0.788 | 0.08057 | 0.006 | -9.776
-13.5 | -0.797 | 0.07351 | 0.007 | -10.848
-13 | -0.854 | 0.04027 | 0.008 | -21.208
-12.5 | -0.949 | 0.01298 | 0.01 | -73.098
-12 | -0.959 | 0.01135 | 0.009 | -84.477
-11.5 | -0.953 | 0.0106 | 0.009 | -89.96
-11 | -0.94 | 0.00948 | 0.009 | -99.16
-10.5 | -0.922 | 0.01047 | 0.009 | -88.064
-10 | -0.899 | 0.01008 | 0.009 | -89.258
-9.5 | -0.873 | 0.01039 | 0.008 | -83.975
-9 | -0.842 | 0.01002 | 0.008 | -84.034
-8.5 | -0.808 | 0.01061 | 0.008 | -76.12
-8 | -0.77 | 0.01023 | 0.008 | -75.223
-7.5 | -0.728 | 0.00991 | 0.008 | -73.515
-7 | -0.684 | 0.00963 | 0.007 | -71.052
-6.5 | -0.637 | 0.0094 | 0.007 | -67.791
-6 | -0.587 | 0.01006 | 0.007 | -58.352
-5.5 | -0.535 | 0.00978 | 0.006 | -54.734
-5 | -0.481 | 0.00963 | 0.006 | -49.976
-4.5 | -0.426 | 0.0095 | 0.006 | -44.817
-4 | -0.369 | 0.00939 | 0.006 | -39.33
-3.5 | -0.312 | 0.00913 | 0.005 | -34.147
-3 | -0.253 | 0.00907 | 0.005 | -27.933
-2.5 | -0.194 | 0.00896 | 0.005 | -21.661
-2 | -0.134 | 0.0095 | 0.005 | -14.15
-1.5 | -0.074 | 0.00934 | 0.004 | -7.963
-1 | -0.014 | 0.00921 | 0.004 | -1.527
-0.5 | 0.046 | 0.00919 | 0.004 | 5.049
0 | 0.107 | 0.00911 | 0.003 | 11.728
0.5 | 0.167 | 0.009 | 0.003 | 18.585
1 | 0.228 | 0.0082 | 0.003 | 27.76
1.5 | 0.288 | 0.00819 | 0.002 | 35.131
2 | 0.348 | 0.0082 | 0.002 | 42.427
2.5 | 0.408 | 0.00878 | 0.002 | 46.468
3 | 0.468 | 0.00877 | 0.001 | 53.309
3.5 | 0.527 | 0.00892 | 0.001 | 59.138
4 | 0.587 | 0.00969 | 0.001 | 60.584
4.5 | 0.646 | 0.00977 | 0 | 66.099
5 | 0.705 | 0.00981 | 0 | 71.894
5.5 | 0.764 | 0.00989 | 0 | 77.229
6 | 0.822 | 0.01007 | -0.001 | 81.604
6.5 | 0.879 | 0.01024 | -0.001 | 85.824
7 | 0.936 | 0.00974 | -0.001 | 96.059
7.5 | 0.991 | 0.01009 | -0.002 | 98.237
8 | 1.044 | 0.00975 | -0.002 | 107.176
8.5 | 1.096 | 0.00967 | -0.002 | 113.351
9 | 1.146 | 0.00966 | -0.003 | 118.596
9.5 | 1.192 | 0.00975 | -0.003 | 122.293
10 | 1.236 | 0.00935 | -0.003 | 132.18
10.5 | 1.275 | 0.01081 | -0.004 | 118.003
11 | 1.31 | 0.01145 | -0.004 | 114.452
11.5 | 1.34 | 0.01217 | -0.004 | 110.136
12 | 1.364 | 0.01305 | -0.005 | 104.509
12.5 | 1.382 | 0.0142 | -0.005 | 97.351
13 | 1.393 | 0.01572 | -0.005 | 88.616
13.5 | 1.396 | 0.0178 | -0.006 | 78.422
14 | 1.392 | 0.02058 | -0.006 | 67.636
14.5 | 1.383 | 0.02413 | -0.006 | 57.326
15 | 1.369 | 0.02856 | -0.006 | 47.931
15.5 | 1.351 | 0.03357 | -0.007 | 40.252
16 | 1.331 | 0.03899 | -0.007 | 34.145
16.5 | 1.308 | 0.04509 | -0.007 | 29.008
17 | 1.282 | 0.05181 | -0.007 | 24.738
17.5 | 1.253 | 0.05935 | -0.007 | 21.108
18 | 1.223 | 0.06687 | -0.008 | 18.284
18.5 | 1.188 | 0.07484 | -0.008 | 15.87

## 148. Re 20M Mach 0.10 (2)
BIGFOIL.COM POLAR EXPORT
NACA23112
NACA23112 |  |  |  | Cl Max: | 1.8738 | at alpha= | 19.5 | deg
XFOIL ncrit=9 |  |  |  | L/D Max: | 157.743 | at alpha= | 8 | deg
Re: | 20000000 |  |  | Cd Min: | 0.03681 | at alpha= | 20 | deg
Mach: | 0.1 |  |  | Cl=0 at alpha= | -0.99196 | deg
|  |  |  | @ Cl=0.1, Cd= | 0.005746
|  |  |  | @ Cl=0.4, Cd= | 0.0048324
|  |  |  | @ Cl=0.6, Cd= | 0.0048409
alpha (deg) | Cl | Cd | Cm | Cl/Cd
-20 | -1.8527 | 0.02215 | -0.0502 | -83.6433
-19.5 | -1.8312 | 0.02052 | -0.0466 | -89.2398
-19 | -1.8081 | 0.01909 | -0.0427 | -94.7145
-18.5 | -1.7815 | 0.01792 | -0.0387 | -99.4141
-18 | -1.7532 | 0.0169 | -0.0346 | -103.7396
-17.5 | -1.7233 | 0.01603 | -0.0303 | -107.5047
-17 | -1.6939 | 0.01529 | -0.0254 | -110.7848
-16.5 | -1.6545 | 0.01457 | -0.0224 | -113.5553
-16 | -1.615 | 0.01381 | -0.0193 | -116.9442
-15.5 | -1.5741 | 0.0132 | -0.0163 | -119.25
-15 | -1.5351 | 0.01262 | -0.0128 | -121.6403
-14.5 | -1.4826 | 0.01192 | -0.0122 | -124.3792
-14 | -1.4274 | 0.01118 | -0.012 | -127.6744
-13.5 | -1.3715 | 0.0105 | -0.012 | -130.619
-13 | -1.3143 | 0.00993 | -0.0122 | -132.3565
-12.5 | -1.2595 | 0.00945 | -0.0118 | -133.2804
-12 | -1.2039 | 0.009 | -0.0115 | -133.7667
-11.5 | -1.1288 | 0.00852 | -0.0155 | -132.4883
-11 | -1.0573 | 0.00814 | -0.0187 | -129.8894
-10.5 | -1.0126 | 0.00788 | -0.0159 | -128.5025
-10 | -0.9656 | 0.00763 | -0.0137 | -126.5531
-9.5 | -0.9164 | 0.0074 | -0.0119 | -123.8378
-9 | -0.8658 | 0.00723 | -0.0104 | -119.751
-8.5 | -0.8159 | 0.00715 | -0.0088 | -114.1119
-8 | -0.7643 | 0.00702 | -0.0075 | -108.8746
-7.5 | -0.712 | 0.00684 | -0.0064 | -104.0936
-7 | -0.6585 | 0.00664 | -0.0055 | -99.1717
-6.5 | -0.6048 | 0.00653 | -0.0047 | -92.6187
-6 | -0.551 | 0.00639 | -0.0039 | -86.2285
-5.5 | -0.497 | 0.00627 | -0.0031 | -79.2663
-5 | -0.4423 | 0.00619 | -0.0024 | -71.454
-4.5 | -0.3878 | 0.00608 | -0.0017 | -63.7829
-4 | -0.3329 | 0.00603 | -0.0012 | -55.2073
-3.5 | -0.2782 | 0.00598 | -0.0005 | -46.5217
-3 | -0.2231 | 0.00595 | 0 | -37.4958
-2.5 | -0.1677 | 0.0059 | 0.0005 | -28.4237
-2 | -0.1122 | 0.00586 | 0.0009 | -19.1468
-1.5 | -0.0566 | 0.00583 | 0.0013 | -9.7084
-1 | -0.0009 | 0.00581 | 0.0017 | -0.15491
-0.5 | 0.0551 | 0.00577 | 0.002 | 9.5494
0 | 0.1112 | 0.00574 | 0.0023 | 19.3728
0.5 | 0.1667 | 0.00571 | 0.0027 | 29.1944
1 | 0.2204 | 0.0055 | 0.0034 | 40.0727
1.5 | 0.2701 | 0.00512 | 0.0049 | 52.7539
2.5 | 0.377 | 0.00488 | 0.0064 | 77.2541
3 | 0.4301 | 0.00477 | 0.0072 | 90.1677
3.5 | 0.4819 | 0.0047 | 0.0082 | 102.5319
4 | 0.5372 | 0.00473 | 0.0086 | 113.5729
4.5 | 0.5915 | 0.00483 | 0.0091 | 122.4638
5 | 0.646 | 0.0049 | 0.0096 | 131.8367
5.5 | 0.6999 | 0.00502 | 0.0103 | 139.4223
6 | 0.7529 | 0.00518 | 0.011 | 145.3475
6.5 | 0.8051 | 0.00536 | 0.0119 | 150.2052
7 | 0.8566 | 0.00556 | 0.013 | 154.0647
7.5 | 0.9077 | 0.0058 | 0.0141 | 156.5
8 | 0.9575 | 0.00607 | 0.0154 | 157.743
8.5 | 1.0069 | 0.00641 | 0.0168 | 157.0827
9 | 1.0594 | 0.0068 | 0.0174 | 155.7941
9.5 | 1.1228 | 0.00727 | 0.0155 | 154.4429
10 | 1.1898 | 0.00783 | 0.0127 | 151.954
10.5 | 1.2501 | 0.00833 | 0.0114 | 150.072
11 | 1.2989 | 0.0088 | 0.0127 | 147.6023
11.5 | 1.356 | 0.00933 | 0.012 | 145.3376
12 | 1.4127 | 0.0099 | 0.0113 | 142.697
12.5 | 1.4687 | 0.01047 | 0.0108 | 140.277
13 | 1.5241 | 0.01104 | 0.0103 | 138.0525
13.5 | 1.5776 | 0.01171 | 0.0101 | 134.7225
14 | 1.6307 | 0.01235 | 0.0099 | 132.0405
14.5 | 1.6814 | 0.01313 | 0.01 | 128.0579
15 | 1.7156 | 0.0138 | 0.0136 | 124.3188
15.5 | 1.746 | 0.01451 | 0.0178 | 120.3308
16 | 1.7668 | 0.01528 | 0.0236 | 115.6283
16.5 | 1.7891 | 0.01636 | 0.0282 | 109.3582
17 | 1.8139 | 0.0175 | 0.0318 | 103.6514
17.5 | 1.8356 | 0.01894 | 0.0352 | 96.9166
18 | 1.8531 | 0.02083 | 0.0383 | 88.963
18.5 | 1.8627 | 0.02356 | 0.0409 | 79.062
19 | 1.8701 | 0.02692 | 0.0424 | 69.4688
19.5 | 1.8738 | 0.03109 | 0.0429 | 60.2702
20 | 1.8672 | 0.03681 | 0.0421 | 50.7253

## 149. Re 20M Mach 0.25 (1)
BIGFOIL.COM POLAR EXPORT
NACA23112
NACA23112 |  |  |  | Cl Max: | 1.347 | at alpha= | 12.5 | deg
JavaFoil+Calcfoil stall+Eppler ext transition |  |  |  | L/D Max: | 128.128 | at alpha= | 9.5 | deg
Re: | 20000000 |  |  | Cd Min: | 0.00834 | at alpha= | 1 | deg
Mach: | 0.25 |  |  | Cl=0 at alpha= | -0.8871 | deg
|  |  |  | @ Cl=0.1, Cd= | 0.0093061
|  |  |  | @ Cl=0.4, Cd= | 0.0087984
|  |  |  | @ Cl=0.6, Cd= | 0.0099872
alpha (deg) | Cl | Cd | Cm | Cl/Cd
-15.5 | -0.464 | 0.11357 | 0.006 | -4.089
-15 | -0.51 | 0.10688 | 0.006 | -4.772
-14.5 | -0.552 | 0.10015 | 0.006 | -5.513
-14 | -0.59 | 0.09363 | 0.006 | -6.306
-13.5 | -0.625 | 0.08704 | 0.006 | -7.176
-13 | -0.654 | 0.08103 | 0.006 | -8.072
-12.5 | -0.678 | 0.07566 | 0.006 | -8.967
-12 | -0.699 | 0.06945 | 0.006 | -10.06
-11.5 | -0.714 | 0.0628 | 0.006 | -11.368
-11 | -0.855 | 0.01243 | 0.009 | -68.759
-10.5 | -0.869 | 0.01057 | 0.009 | -82.188
-10 | -0.863 | 0.00993 | 0.009 | -86.915
-9.5 | -0.849 | 0.01033 | 0.009 | -82.143
-9 | -0.828 | 0.01061 | 0.008 | -78.002
-8.5 | -0.801 | 0.01021 | 0.008 | -78.475
-8 | -0.77 | 0.01071 | 0.008 | -71.867
-7.5 | -0.733 | 0.01036 | 0.008 | -70.771
-7 | -0.692 | 0.01004 | 0.007 | -68.877
-6.5 | -0.647 | 0.00968 | 0.007 | -66.772
-6 | -0.598 | 0.00944 | 0.007 | -63.333
-5.5 | -0.546 | 0.01009 | 0.007 | -54.137
-5 | -0.492 | 0.0099 | 0.006 | -49.699
-4.5 | -0.436 | 0.00975 | 0.006 | -44.726
-4 | -0.379 | 0.00957 | 0.006 | -39.578
-3.5 | -0.32 | 0.00934 | 0.006 | -34.246
-3 | -0.26 | 0.00916 | 0.005 | -28.37
-2.5 | -0.199 | 0.00914 | 0.005 | -21.81
-2 | -0.138 | 0.009 | 0.005 | -15.335
-1.5 | -0.076 | 0.00951 | 0.004 | -8.034
-1 | -0.014 | 0.00939 | 0.004 | -1.538
-0.5 | 0.048 | 0.00939 | 0.004 | 5.081
0 | 0.11 | 0.00929 | 0.003 | 11.816
0.5 | 0.172 | 0.00916 | 0.003 | 18.753
1 | 0.234 | 0.00834 | 0.003 | 28.022
1.5 | 0.296 | 0.00837 | 0.002 | 35.325
2 | 0.357 | 0.00841 | 0.002 | 42.489
2.5 | 0.419 | 0.00897 | 0.002 | 46.69
3 | 0.48 | 0.009 | 0.001 | 53.401
3.5 | 0.542 | 0.00916 | 0.001 | 59.148
4 | 0.603 | 0.01003 | 0.001 | 60.087
4.5 | 0.663 | 0.00995 | 0 | 66.682
5 | 0.724 | 0.01007 | 0 | 71.889
5.5 | 0.784 | 0.00954 | 0 | 82.164
6 | 0.843 | 0.00964 | -0.001 | 87.47
6.5 | 0.902 | 0.00988 | -0.001 | 91.24
7 | 0.959 | 0.01019 | -0.001 | 94.162
7.5 | 1.015 | 0.00986 | -0.002 | 102.948
8 | 1.069 | 0.0097 | -0.002 | 110.22
8.5 | 1.12 | 0.00969 | -0.002 | 115.559
9 | 1.169 | 0.00978 | -0.003 | 119.45
9.5 | 1.213 | 0.00947 | -0.003 | 128.128
10 | 1.253 | 0.01103 | -0.003 | 113.635
10.5 | 1.287 | 0.01175 | -0.004 | 109.56
11 | 1.315 | 0.01259 | -0.004 | 104.38
11.5 | 1.334 | 0.01368 | -0.004 | 97.489
12 | 1.345 | 0.01518 | -0.005 | 88.642
12.5 | 1.347 | 0.01735 | -0.005 | 77.619
13 | 1.339 | 0.02036 | -0.005 | 65.76
13.5 | 1.321 | 0.02423 | -0.006 | 54.531
14 | 1.295 | 0.02932 | -0.006 | 44.178
14.5 | 1.263 | 0.03537 | -0.006 | 35.693
15 | 1.224 | 0.04248 | -0.006 | 28.807
15.5 | 1.181 | 0.0496 | -0.006 | 23.804
16 | 1.131 | 0.05834 | -0.007 | 19.383
16.5 | 1.078 | 0.0667 | -0.007 | 16.158
17 | 1.019 | 0.07638 | -0.007 | 13.344
17.5 | 0.956 | 0.08673 | -0.007 | 11.029

## 150. Re 20M Mach 0.25 (2)
BIGFOIL.COM POLAR EXPORT
NACA23112
NACA23112 |  |  |  | Cl Max: | 1.8293 | at alpha= | 17.5 | deg
XFOIL ncrit=9 |  |  |  | L/D Max: | 158.926 | at alpha= | 8 | deg
Re: | 20000000 |  |  | Cd Min: | 0.08248 | at alpha= | 20 | deg
Mach: | 0.25 |  |  | Cl=0 at alpha= | -1.0009 | deg
|  |  |  | @ Cl=0.1, Cd= | 0.0057708
|  |  |  | @ Cl=0.4, Cd= | 0.0048869
|  |  |  | @ Cl=0.6, Cd= | 0.0048594
alpha (deg) | Cl | Cd | Cm | Cl/Cd
-20 | -1.574 | 0.06561 | -0.0612 | -23.9902
-19.5 | -1.6018 | 0.05498 | -0.0677 | -29.1342
-19 | -1.6593 | 0.04272 | -0.074 | -38.8413
-18.5 | -1.6789 | 0.03562 | -0.0748 | -47.1336
-18 | -1.6996 | 0.02952 | -0.0728 | -57.5745
-17.5 | -1.7039 | 0.02536 | -0.0684 | -67.1885
-17 | -1.6963 | 0.02239 | -0.0627 | -75.7615
-16.5 | -1.6807 | 0.02008 | -0.0563 | -83.7002
-16 | -1.6591 | 0.01824 | -0.0496 | -90.9594
-15.5 | -1.6338 | 0.01686 | -0.0424 | -96.9039
-15 | -1.5963 | 0.01566 | -0.0367 | -101.9349
-14.5 | -1.5565 | 0.01458 | -0.0312 | -106.7558
-14 | -1.5063 | 0.01351 | -0.0277 | -111.4952
-13.5 | -1.4448 | 0.0126 | -0.0261 | -114.6667
-13 | -1.3839 | 0.01165 | -0.0247 | -118.7897
-12.5 | -1.3214 | 0.01078 | -0.0236 | -122.5788
-12 | -1.2671 | 0.01006 | -0.021 | -125.9543
-11.5 | -1.1945 | 0.00936 | -0.0222 | -127.6175
-11 | -1.1005 | 0.00869 | -0.0279 | -126.6398
-10.5 | -1.0528 | 0.00842 | -0.0242 | -125.0356
-10 | -1.0029 | 0.00816 | -0.021 | -122.9044
-9.5 | -0.9515 | 0.00785 | -0.0182 | -121.2102
-9 | -0.899 | 0.00758 | -0.0158 | -118.6016
-8.5 | -0.8472 | 0.00739 | -0.0133 | -114.6414
-8 | -0.7932 | 0.00723 | -0.0114 | -109.7095
-7.5 | -0.7377 | 0.00706 | -0.0098 | -104.4901
-7 | -0.6819 | 0.00682 | -0.0084 | -99.9853
-6.5 | -0.6262 | 0.00664 | -0.007 | -94.3072
-6 | -0.5697 | 0.00651 | -0.0059 | -87.5115
-5.5 | -0.5136 | 0.00637 | -0.0047 | -80.6279
-5 | -0.457 | 0.00626 | -0.0037 | -73.0032
-4.5 | -0.4001 | 0.00616 | -0.0029 | -64.9513
-4 | -0.3434 | 0.00608 | -0.002 | -56.4803
-3.5 | -0.2865 | 0.00603 | -0.0012 | -47.5124
-3 | -0.2297 | 0.00599 | -0.0005 | -38.3472
-2.5 | -0.1724 | 0.00593 | 0.0001 | -29.0725
-2 | -0.115 | 0.00589 | 0.0007 | -19.5246
-1.5 | -0.0575 | 0.00586 | 0.0012 | -9.8123
-1 | 0.0001 | 0.00583 | 0.0016 | 0.017153
-0.5 | 0.0576 | 0.0058 | 0.0021 | 9.931
0 | 0.1156 | 0.00576 | 0.0024 | 20.0694
0.5 | 0.1729 | 0.00574 | 0.0029 | 30.122
1 | 0.2295 | 0.00561 | 0.0035 | 40.9091
1.5 | 0.2793 | 0.00514 | 0.0053 | 54.3385
2 | 0.3347 | 0.00499 | 0.0061 | 67.0741
2.5 | 0.3894 | 0.00491 | 0.0071 | 79.3075
3 | 0.4444 | 0.00479 | 0.008 | 92.7766
3.5 | 0.498 | 0.00473 | 0.0092 | 105.2854
4 | 0.5554 | 0.00478 | 0.0097 | 116.1925
4.5 | 0.6116 | 0.00488 | 0.0104 | 125.3279
5 | 0.6678 | 0.00498 | 0.0112 | 134.0964
5.5 | 0.724 | 0.00507 | 0.012 | 142.8008
6 | 0.7792 | 0.00524 | 0.0129 | 148.7023
6.5 | 0.8336 | 0.00544 | 0.0141 | 153.2353
7 | 0.8871 | 0.00566 | 0.0155 | 156.7314
7.5 | 0.94 | 0.00592 | 0.0171 | 158.7838
8 | 0.9917 | 0.00624 | 0.0189 | 158.9263
8.5 | 1.0423 | 0.00664 | 0.0209 | 156.9729
9 | 1.1014 | 0.00705 | 0.0211 | 156.227
9.5 | 1.1726 | 0.00767 | 0.0186 | 152.8814
10 | 1.2419 | 0.00825 | 0.0166 | 150.5333
10.5 | 1.3015 | 0.00886 | 0.0167 | 146.8962
11 | 1.3555 | 0.00941 | 0.0181 | 144.0489
11.5 | 1.4162 | 0.01004 | 0.018 | 141.0558
12 | 1.4764 | 0.0107 | 0.0181 | 137.9813
12.5 | 1.5361 | 0.01139 | 0.0183 | 134.8639
13 | 1.594 | 0.01217 | 0.0188 | 130.9778
13.5 | 1.6507 | 0.01298 | 0.0195 | 127.1726
14 | 1.7 | 0.01387 | 0.0215 | 122.5667
14.5 | 1.7224 | 0.01464 | 0.0287 | 117.6503
15 | 1.7446 | 0.01564 | 0.0352 | 111.5473
15.5 | 1.7696 | 0.01694 | 0.0404 | 104.4628
16 | 1.7947 | 0.01845 | 0.0447 | 97.2737
16.5 | 1.8133 | 0.02058 | 0.0486 | 88.1098
17 | 1.8241 | 0.02365 | 0.0516 | 77.129
17.5 | 1.8293 | 0.02775 | 0.0532 | 65.9207
18 | 1.828 | 0.0331 | 0.0532 | 55.2266
18.5 | 1.8144 | 0.04033 | 0.0514 | 44.9888
19 | 1.7804 | 0.0503 | 0.0476 | 35.3956
19.5 | 1.7186 | 0.06396 | 0.0413 | 26.8699
20 | 1.6223 | 0.08248 | 0.0318 | 19.669

## 151. Re 20M Mach 0.50 (1)
BIGFOIL.COM POLAR EXPORT
NACA23112
NACA23112 |  |  |  | Cl Max: | 1.204 | at alpha= | 9 | deg
JavaFoil+Calcfoil stall+Eppler ext transition |  |  |  | L/D Max: | 107.167 | at alpha= | 7 | deg
Re: | 20000000 |  |  | Cd Min: | 0.00831 | at alpha= | 1 | deg
Mach: | 0.5 |  |  | Cl=0 at alpha= | -0.88406 | deg
|  |  |  | @ Cl=0.1, Cd= | 0.0087963
|  |  |  | @ Cl=0.4, Cd= | 0.0085213
|  |  |  | @ Cl=0.6, Cd= | 0.0089125
alpha (deg) | Cl | Cd | Cm | Cl/Cd
-20 | -1.025 | 0.16957 | 0.008 | -6.044
-19.5 | -1.001 | 0.15359 | 0.008 | -6.518
-19 | -0.971 | 0.16801 | 0.008 | -5.779
-18.5 | -0.946 | 0.15174 | 0.008 | -6.236
-18 | -0.922 | 0.13781 | 0.008 | -6.691
-17.5 | -0.894 | 0.13656 | 0.008 | -6.546
-17 | -0.867 | 0.13185 | 0.008 | -6.579
-16.5 | -0.843 | 0.11892 | 0.008 | -7.091
-16 | -0.816 | 0.11679 | 0.007 | -6.985
-15.5 | -0.788 | 0.1129 | 0.007 | -6.983
-15 | -0.764 | 0.10084 | 0.007 | -7.58
-14.5 | -0.735 | 0.10334 | 0.007 | -7.113
-14 | -0.709 | 0.09627 | 0.007 | -7.366
-13.5 | -0.686 | 0.08341 | 0.007 | -8.229
-13 | -0.656 | 0.0845 | 0.006 | -7.767
-12.5 | -0.632 | 0.07695 | 0.007 | -8.206
-12 | -0.611 | 0.06632 | 0.007 | -9.216
-11.5 | -0.58 | 0.06638 | 0.006 | -8.738
-11 | -0.669 | 0.0123 | 0.01 | -54.407
-10.5 | -0.525 | 0.06131 | 0.006 | -8.566
-10 | -0.503 | 0.05337 | 0.006 | -9.433
-9.5 | -0.471 | 0.05617 | 0.006 | -8.379
-9 | -0.445 | 0.05115 | 0.006 | -8.708
-8.5 | -0.417 | 0.05062 | 0.005 | -8.229
-8 | -0.393 | 0.04481 | 0.006 | -8.762
-7.5 | -0.363 | 0.04495 | 0.005 | -8.075
-7 | -0.335 | 0.04401 | 0.005 | -7.607
-6.5 | -0.598 | 0.00977 | 0.008 | -61.24
-6 | -0.602 | 0.00985 | 0.008 | -61.095
-5.5 | -0.572 | 0.01015 | 0.007 | -56.352
-5 | -0.527 | 0.0098 | 0.007 | -53.831
-4.5 | -0.474 | 0.00951 | 0.007 | -49.873
-4 | -0.416 | 0.00928 | 0.007 | -44.789
-3.5 | -0.353 | 0.0098 | 0.006 | -36.063
-3 | -0.288 | 0.00958 | 0.006 | -30.092
-2.5 | -0.222 | 0.0093 | 0.006 | -23.824
-2 | -0.154 | 0.00912 | 0.005 | -16.859
-1.5 | -0.085 | 0.009 | 0.005 | -9.468
-1 | -0.016 | 0.0089 | 0.005 | -1.812
-0.5 | 0.053 | 0.00885 | 0.004 | 6.017
0 | 0.123 | 0.00877 | 0.004 | 13.984
0.5 | 0.192 | 0.00932 | 0.003 | 20.576
1 | 0.261 | 0.00831 | 0.003 | 31.414
1.5 | 0.33 | 0.00838 | 0.003 | 39.363
2 | 0.399 | 0.00852 | 0.002 | 46.782
2.5 | 0.467 | 0.00861 | 0.002 | 54.279
3 | 0.535 | 0.00875 | 0.002 | 61.173
3.5 | 0.603 | 0.00892 | 0.001 | 67.656
4 | 0.671 | 0.00958 | 0.001 | 70.051
4.5 | 0.738 | 0.00909 | 0 | 81.142
5 | 0.804 | 0.00998 | 0 | 80.593
5.5 | 0.869 | 0.01027 | 0 | 84.673
6 | 0.934 | 0.01003 | -0.001 | 93.037
6.5 | 0.996 | 0.00984 | -0.001 | 101.163
7 | 1.055 | 0.00984 | -0.001 | 107.167
7.5 | 1.109 | 0.0105 | -0.002 | 105.625
8 | 1.155 | 0.01139 | -0.002 | 101.406
8.5 | 1.189 | 0.0126 | -0.003 | 94.374
9 | 1.204 | 0.01435 | -0.003 | 83.961
9.5 | 1.189 | 0.01745 | -0.003 | 68.099
10 | 1.126 | 0.02338 | -0.004 | 48.148
10.5 | 0.903 | 0.03576 | -0.004 | 25.259
11 | 0.72 | 0.03954 | -0.004 | 18.195
11.5 | 0.737 | 0.04813 | -0.004 | 15.315
12 | 0.754 | 0.05843 | -0.004 | 12.905
12.5 | 0.774 | 0.06769 | -0.005 | 11.433
13 | 0.792 | 0.08067 | -0.005 | 9.818
13.5 | 0.811 | 0.09476 | -0.005 | 8.561
14 | 0.827 | 0.11735 | -0.005 | 7.05

## 152. Re 20M Mach 0.50 (2)
BIGFOIL.COM POLAR EXPORT
NACA23112
NACA23112 |  |  |  | Cl Max: | 1.702 | at alpha= | 11.5 | deg
XFOIL ncrit=9 |  |  |  | L/D Max: | 166.24 | at alpha= | 7 | deg
Re: | 20000000 |  |  | Cd Min: | 0.01725 | at alpha= | 12 | deg
Mach: | 0.5 |  |  | Cl=0 at alpha= | -99 | deg
|  |  |  | @ Cl=0.1, Cd= | 0.00591
|  |  |  | @ Cl=0.4, Cd= | 0.0051185
|  |  |  | @ Cl=0.6, Cd= | 0.0049668
alpha (deg) | Cl | Cd | Cm | Cl/Cd
0 | 0.1358 | 0.00591 | 0.0031 | 22.978
0.5 | 0.2017 | 0.00586 | 0.0039 | 34.4198
1 | 0.2661 | 0.00582 | 0.0049 | 45.7216
1.5 | 0.3216 | 0.00525 | 0.0076 | 61.2571
2 | 0.3834 | 0.00515 | 0.0092 | 74.4466
2.5 | 0.4466 | 0.00503 | 0.0106 | 88.7873
3 | 0.5082 | 0.00498 | 0.0125 | 102.0482
3.5 | 0.5714 | 0.00491 | 0.0142 | 116.3747
4 | 0.6369 | 0.00504 | 0.0157 | 126.369
4.5 | 0.7031 | 0.00514 | 0.0172 | 136.7899
5 | 0.7685 | 0.00527 | 0.0191 | 145.8254
5.5 | 0.8333 | 0.00547 | 0.0214 | 152.34
6 | 0.899 | 0.00564 | 0.0237 | 159.3972
6.5 | 0.9634 | 0.00586 | 0.0266 | 164.4027
7 | 1.0257 | 0.00617 | 0.0302 | 166.2399
7.5 | 1.0856 | 0.00656 | 0.0345 | 165.4878
8 | 1.1465 | 0.00699 | 0.0389 | 164.02
8.5 | 1.2292 | 0.00772 | 0.0395 | 159.2228
9 | 1.3243 | 0.0086 | 0.0383 | 153.9884
9.5 | 1.4103 | 0.00948 | 0.0394 | 148.7658
10 | 1.4772 | 0.0103 | 0.0445 | 143.4175
10.5 | 1.5582 | 0.01117 | 0.0479 | 139.4987
11 | 1.6405 | 0.0122 | 0.052 | 134.4672
11.5 | 1.702 | 0.01407 | 0.0591 | 120.9666
12 | 1.6892 | 0.01725 | 0.0721 | 97.9246